## index
index | Re | Mach | Datasource
1 | 50000 | 0 | JavaFoil+Calcfoil stall+Eppler ext transition
2 | 50000 | 0 | XFOIL ncrit=9
3 | 50000 | 0.1 | JavaFoil+Calcfoil stall+Eppler ext transition
4 | 50000 | 0.1 | XFOIL ncrit=9
5 | 50000 | 0.25 | JavaFoil+Calcfoil stall+Eppler ext transition
6 | 50000 | 0.25 | XFOIL ncrit=9
7 | 50000 | 0.5 | JavaFoil+Calcfoil stall+Eppler ext transition
8 | 50000 | 0.5 | XFOIL ncrit=9
9 | 100000 | 0 | JavaFoil+Calcfoil stall+Eppler ext transition
10 | 100000 | 0 | XFOIL ncrit=9
11 | 100000 | 0.1 | JavaFoil+Calcfoil stall+Eppler ext transition
12 | 100000 | 0.1 | XFOIL ncrit=9
13 | 100000 | 0.25 | JavaFoil+Calcfoil stall+Eppler ext transition
14 | 100000 | 0.25 | XFOIL ncrit=9
15 | 100000 | 0.5 | JavaFoil+Calcfoil stall+Eppler ext transition
16 | 100000 | 0.5 | XFOIL ncrit=9
17 | 250000 | 0 | JavaFoil+Calcfoil stall+Eppler ext transition
18 | 250000 | 0 | XFOIL ncrit=9
19 | 250000 | 0.1 | JavaFoil+Calcfoil stall+Eppler ext transition
20 | 250000 | 0.1 | XFOIL ncrit=9
21 | 250000 | 0.25 | JavaFoil+Calcfoil stall+Eppler ext transition
22 | 250000 | 0.25 | XFOIL ncrit=9
23 | 250000 | 0.5 | JavaFoil+Calcfoil stall+Eppler ext transition
24 | 250000 | 0.5 | XFOIL ncrit=9
25 | 500000 | 0 | JavaFoil+Calcfoil stall+Eppler ext transition
26 | 500000 | 0 | XFOIL ncrit=9
27 | 500000 | 0.1 | JavaFoil+Calcfoil stall+Eppler ext transition
28 | 500000 | 0.1 | XFOIL ncrit=9
29 | 500000 | 0.25 | JavaFoil+Calcfoil stall+Eppler ext transition
30 | 500000 | 0.25 | XFOIL ncrit=9
31 | 500000 | 0.5 | JavaFoil+Calcfoil stall+Eppler ext transition
32 | 500000 | 0.5 | XFOIL ncrit=9
33 | 750000 | 0 | JavaFoil+Calcfoil stall+Eppler ext transition
34 | 750000 | 0 | XFOIL ncrit=9
35 | 750000 | 0.1 | JavaFoil+Calcfoil stall+Eppler ext transition
36 | 750000 | 0.1 | XFOIL ncrit=9
37 | 750000 | 0.25 | JavaFoil+Calcfoil stall+Eppler ext transition
38 | 750000 | 0.25 | XFOIL ncrit=9
39 | 750000 | 0.5 | JavaFoil+Calcfoil stall+Eppler ext transition
40 | 750000 | 0.5 | XFOIL ncrit=9
41 | 1000000 | 0 | JavaFoil+Calcfoil stall+Eppler ext transition
42 | 1000000 | 0 | XFOIL ncrit=9
43 | 1000000 | 0.1 | JavaFoil+Calcfoil stall+Eppler ext transition
44 | 1000000 | 0.1 | XFOIL ncrit=9
45 | 1000000 | 0.25 | JavaFoil+Calcfoil stall+Eppler ext transition
46 | 1000000 | 0.25 | XFOIL ncrit=9
47 | 1000000 | 0.5 | JavaFoil+Calcfoil stall+Eppler ext transition
48 | 1000000 | 0.5 | XFOIL ncrit=9
49 | 2000000 | 0 | JavaFoil+Calcfoil stall+Eppler ext transition
50 | 2000000 | 0 | XFOIL ncrit=9
51 | 2000000 | 0.1 | JavaFoil+Calcfoil stall+Eppler ext transition
52 | 2000000 | 0.1 | XFOIL ncrit=9
53 | 2000000 | 0.25 | JavaFoil+Calcfoil stall+Eppler ext transition
54 | 2000000 | 0.25 | XFOIL ncrit=9
55 | 2000000 | 0.5 | JavaFoil+Calcfoil stall+Eppler ext transition
56 | 2000000 | 0.5 | XFOIL ncrit=9
57 | 3000000 | 0 | JavaFoil+Calcfoil stall+Eppler ext transition
58 | 3000000 | 0 | XFOIL ncrit=9
59 | 3000000 | 0.1 | JavaFoil+Calcfoil stall+Eppler ext transition
60 | 3000000 | 0.1 | XFOIL ncrit=9
61 | 3000000 | 0.25 | JavaFoil+Calcfoil stall+Eppler ext transition
62 | 3000000 | 0.25 | XFOIL ncrit=9
63 | 3000000 | 0.5 | JavaFoil+Calcfoil stall+Eppler ext transition
64 | 3000000 | 0.5 | XFOIL ncrit=9
65 | 4000000 | 0 | JavaFoil+Calcfoil stall+Eppler ext transition
66 | 4000000 | 0 | XFOIL ncrit=9
67 | 4000000 | 0.1 | JavaFoil+Calcfoil stall+Eppler ext transition
68 | 4000000 | 0.1 | XFOIL ncrit=9
69 | 4000000 | 0.25 | JavaFoil+Calcfoil stall+Eppler ext transition
70 | 4000000 | 0.25 | XFOIL ncrit=9
71 | 4000000 | 0.5 | JavaFoil+Calcfoil stall+Eppler ext transition
72 | 4000000 | 0.5 | XFOIL ncrit=9
73 | 5000000 | 0 | JavaFoil+Calcfoil stall+Eppler ext transition
74 | 5000000 | 0 | XFOIL ncrit=9
75 | 5000000 | 0.1 | JavaFoil+Calcfoil stall+Eppler ext transition
76 | 5000000 | 0.1 | XFOIL ncrit=9
77 | 5000000 | 0.25 | JavaFoil+Calcfoil stall+Eppler ext transition
78 | 5000000 | 0.25 | XFOIL ncrit=9
79 | 5000000 | 0.5 | JavaFoil+Calcfoil stall+Eppler ext transition
80 | 5000000 | 0.5 | XFOIL ncrit=9
81 | 6000000 | 0 | JavaFoil+Calcfoil stall+Eppler ext transition
82 | 6000000 | 0 | XFOIL ncrit=9
83 | 6000000 | 0.1 | JavaFoil+Calcfoil stall+Eppler ext transition
84 | 6000000 | 0.1 | XFOIL ncrit=9
85 | 6000000 | 0.25 | JavaFoil+Calcfoil stall+Eppler ext transition
86 | 6000000 | 0.25 | XFOIL ncrit=9
87 | 6000000 | 0.5 | JavaFoil+Calcfoil stall+Eppler ext transition
88 | 6000000 | 0.5 | XFOIL ncrit=9
89 | 7000000 | 0 | JavaFoil+Calcfoil stall+Eppler ext transition
90 | 7000000 | 0 | XFOIL ncrit=9
91 | 7000000 | 0.1 | JavaFoil+Calcfoil stall+Eppler ext transition
92 | 7000000 | 0.1 | XFOIL ncrit=9
93 | 7000000 | 0.25 | JavaFoil+Calcfoil stall+Eppler ext transition
94 | 7000000 | 0.25 | XFOIL ncrit=9
95 | 7000000 | 0.5 | JavaFoil+Calcfoil stall+Eppler ext transition
96 | 7000000 | 0.5 | XFOIL ncrit=9
97 | 8000000 | 0 | JavaFoil+Calcfoil stall+Eppler ext transition
98 | 8000000 | 0 | XFOIL ncrit=9
99 | 8000000 | 0.1 | JavaFoil+Calcfoil stall+Eppler ext transition
100 | 8000000 | 0.1 | XFOIL ncrit=9
101 | 8000000 | 0.25 | JavaFoil+Calcfoil stall+Eppler ext transition
102 | 8000000 | 0.25 | XFOIL ncrit=9
103 | 8000000 | 0.5 | JavaFoil+Calcfoil stall+Eppler ext transition
104 | 8000000 | 0.5 | XFOIL ncrit=9
105 | 10000000 | 0 | JavaFoil+Calcfoil stall+Eppler ext transition
106 | 10000000 | 0 | XFOIL ncrit=9
107 | 10000000 | 0.1 | JavaFoil+Calcfoil stall+Eppler ext transition
108 | 10000000 | 0.1 | XFOIL ncrit=9
109 | 10000000 | 0.25 | JavaFoil+Calcfoil stall+Eppler ext transition
110 | 10000000 | 0.25 | XFOIL ncrit=9
111 | 10000000 | 0.5 | JavaFoil+Calcfoil stall+Eppler ext transition
112 | 10000000 | 0.5 | XFOIL ncrit=9
113 | 12000000 | 0 | JavaFoil+Calcfoil stall+Eppler ext transition
114 | 12000000 | 0 | XFOIL ncrit=9
115 | 12000000 | 0.1 | JavaFoil+Calcfoil stall+Eppler ext transition
116 | 12000000 | 0.1 | XFOIL ncrit=9
117 | 12000000 | 0.25 | JavaFoil+Calcfoil stall+Eppler ext transition
118 | 12000000 | 0.25 | XFOIL ncrit=9
119 | 12000000 | 0.5 | JavaFoil+Calcfoil stall+Eppler ext transition
120 | 12000000 | 0.5 | XFOIL ncrit=9
121 | 14000000 | 0 | JavaFoil+Calcfoil stall+Eppler ext transition
122 | 14000000 | 0 | XFOIL ncrit=9
123 | 14000000 | 0.1 | JavaFoil+Calcfoil stall+Eppler ext transition
124 | 14000000 | 0.1 | XFOIL ncrit=9
125 | 14000000 | 0.25 | JavaFoil+Calcfoil stall+Eppler ext transition
126 | 14000000 | 0.25 | XFOIL ncrit=9
127 | 14000000 | 0.5 | JavaFoil+Calcfoil stall+Eppler ext transition
128 | 14000000 | 0.5 | XFOIL ncrit=9
129 | 16000000 | 0 | JavaFoil+Calcfoil stall+Eppler ext transition
130 | 16000000 | 0 | XFOIL ncrit=9
131 | 16000000 | 0.1 | JavaFoil+Calcfoil stall+Eppler ext transition
132 | 16000000 | 0.1 | XFOIL ncrit=9
133 | 16000000 | 0.25 | JavaFoil+Calcfoil stall+Eppler ext transition
134 | 16000000 | 0.25 | XFOIL ncrit=9
135 | 16000000 | 0.5 | JavaFoil+Calcfoil stall+Eppler ext transition
136 | 16000000 | 0.5 | XFOIL ncrit=9
137 | 18000000 | 0 | JavaFoil+Calcfoil stall+Eppler ext transition
138 | 18000000 | 0 | XFOIL ncrit=9
139 | 18000000 | 0.1 | JavaFoil+Calcfoil stall+Eppler ext transition
140 | 18000000 | 0.1 | XFOIL ncrit=9
141 | 18000000 | 0.25 | JavaFoil+Calcfoil stall+Eppler ext transition
142 | 18000000 | 0.25 | XFOIL ncrit=9
143 | 18000000 | 0.5 | JavaFoil+Calcfoil stall+Eppler ext transition
144 | 18000000 | 0.5 | XFOIL ncrit=9
145 | 20000000 | 0 | JavaFoil+Calcfoil stall+Eppler ext transition
146 | 20000000 | 0 | XFOIL ncrit=9
147 | 20000000 | 0.1 | JavaFoil+Calcfoil stall+Eppler ext transition
148 | 20000000 | 0.1 | XFOIL ncrit=9
149 | 20000000 | 0.25 | JavaFoil+Calcfoil stall+Eppler ext transition
150 | 20000000 | 0.25 | XFOIL ncrit=9
151 | 20000000 | 0.5 | JavaFoil+Calcfoil stall+Eppler ext transition
152 | 20000000 | 0.5 | XFOIL ncrit=9

## 1. Re 50k Mach 0.00 (1)
BIGFOIL.COM POLAR EXPORT
NACA65-712 a=0.8
NACA65-712 a=0.8 |  |  |  | Cl Max: | 1.243 | at alpha= | 5.5 | deg
JavaFoil+Calcfoil stall+Eppler ext transition |  |  |  | L/D Max: | 48.212 | at alpha= | 4.5 | deg
Re: | 50000 |  |  | Cd Min: | 0.01839 | at alpha= | -1 | deg
Mach: | 0 |  |  | Cl=0 at alpha= | -5.4787 | deg
|  |  |  | @ Cl=0.1, Cd= | 0.046274
|  |  |  | @ Cl=0.4, Cd= | 0.036424
|  |  |  | @ Cl=0.6, Cd= | 0.018481
alpha (deg) | Cl | Cd | Cm | Cl/Cd
-19 | -0.326 | 0.44975 | -0.034 | -0.725
-18.5 | -0.34 | 0.42 | -0.033 | -0.808
-18 | -0.353 | 0.41544 | -0.033 | -0.85
-17.5 | -0.367 | 0.36266 | -0.034 | -1.011
-17 | -0.38 | 0.35451 | -0.033 | -1.072
-16.5 | -0.393 | 0.3116 | -0.033 | -1.261
-16 | -0.403 | 0.30631 | -0.034 | -1.315
-15.5 | -0.41 | 0.26755 | -0.034 | -1.534
-15 | -0.417 | 0.24639 | -0.035 | -1.691
-14.5 | -0.421 | 0.2234 | -0.037 | -1.885
-14 | -0.424 | 0.20091 | -0.037 | -2.109
-13.5 | -0.424 | 0.18824 | -0.038 | -2.253
-13 | -0.422 | 0.16696 | -0.039 | -2.527
-12.5 | -0.417 | 0.1542 | -0.039 | -2.702
-12 | -0.408 | 0.14441 | -0.04 | -2.828
-11.5 | -0.397 | 0.13527 | -0.041 | -2.932
-11 | -0.381 | 0.12476 | -0.041 | -3.058
-10.5 | -0.363 | 0.11044 | -0.042 | -3.283
-10 | -0.34 | 0.10247 | -0.043 | -3.319
-9.5 | -0.314 | 0.09312 | -0.043 | -3.371
-9 | -0.284 | 0.08676 | -0.044 | -3.276
-8.5 | -0.251 | 0.08138 | -0.044 | -3.087
-8 | -0.215 | 0.07331 | -0.045 | -2.936
-7.5 | -0.177 | 0.06756 | -0.046 | -2.613
-7 | -0.135 | 0.06389 | -0.047 | -2.119
-6.5 | -0.092 | 0.05862 | -0.047 | -1.57
-6 | -0.047 | 0.05498 | -0.048 | -0.861
-5.5 | -0.002 | 0.05193 | -0.05 | -0.03
-5 | 0.045 | 0.04882 | -0.051 | 0.925
-4.5 | 0.093 | 0.04656 | -0.052 | 1.987
-4 | 0.14 | 0.04464 | -0.054 | 3.145
-3.5 | 0.189 | 0.04284 | -0.054 | 4.403
-3 | 0.237 | 0.04144 | -0.056 | 5.722
-2.5 | 0.286 | 0.04023 | -0.056 | 7.101
-2 | 0.334 | 0.0393 | -0.058 | 8.507
-1.5 | 0.384 | 0.03853 | -0.062 | 9.972
-1 | 0.537 | 0.01839 | -0.129 | 29.181
-0.5 | 0.569 | 0.01855 | -0.123 | 30.692
0 | 0.636 | 0.0184 | -0.124 | 34.566
0.5 | 0.693 | 0.01915 | -0.131 | 36.196
1 | 0.75 | 0.01956 | -0.131 | 38.356
1.5 | 0.807 | 0.01994 | -0.132 | 40.491
2 | 0.864 | 0.02041 | -0.132 | 42.34
2.5 | 0.921 | 0.0209 | -0.133 | 44.038
3 | 0.972 | 0.02141 | -0.133 | 45.402
3.5 | 1.026 | 0.02201 | -0.134 | 46.616
4 | 1.078 | 0.02262 | -0.134 | 47.643
4.5 | 1.129 | 0.02341 | -0.135 | 48.212
5 | 1.194 | 0.02677 | -0.138 | 44.616
5.5 | 1.243 | 0.02779 | -0.138 | 44.709
6 | 1.064 | 0.04659 | -0.062 | 22.844
6.5 | 1.098 | 0.05019 | -0.059 | 21.875
7 | 1.128 | 0.05371 | -0.056 | 21.009
7.5 | 1.156 | 0.05847 | -0.054 | 19.767
8 | 1.177 | 0.0643 | -0.054 | 18.307
8.5 | 1.19 | 0.06856 | -0.052 | 17.356
9 | 1.197 | 0.07621 | -0.051 | 15.702
9.5 | 1.197 | 0.08224 | -0.05 | 14.552
10 | 1.19 | 0.08785 | -0.048 | 13.547
10.5 | 1.177 | 0.09719 | -0.046 | 12.111

## 2. Re 50k Mach 0.00 (2)
BIGFOIL.COM POLAR EXPORT
NACA65-712 a=0.8
NACA65-712 a=0.8 |  |  |  | Cl Max: | 1.3975 | at alpha= | 11 | deg
XFOIL ncrit=9 |  |  |  | L/D Max: | 24.5443 | at alpha= | 9.5 | deg
Re: | 50000 |  |  | Cd Min: | 0.21785 | at alpha= | 16 | deg
Mach: | 0 |  |  | Cl=0 at alpha= | -0.22883 | deg
|  |  |  | @ Cl=0.1, Cd= | 0.038853
|  |  |  | @ Cl=0.4, Cd= | 0.058335
|  |  |  | @ Cl=0.6, Cd= | 0.076597
alpha (deg) | Cl | Cd | Cm | Cl/Cd
-10 | -0.4008 | 0.13806 | -0.0337 | -2.9031
-9.5 | -0.3944 | 0.13165 | -0.0303 | -2.9958
-9 | -0.3955 | 0.12635 | -0.0271 | -3.1302
-8.5 | -0.4098 | 0.12243 | -0.0244 | -3.3472
-8 | -0.4518 | 0.12174 | -0.0216 | -3.7112
-7.5 | -0.4624 | 0.11721 | -0.0176 | -3.9451
-7 | -0.4827 | 0.11344 | -0.013 | -4.2551
-6.5 | -0.4833 | 0.10779 | -0.0083 | -4.4837
-6 | -0.5031 | 0.10419 | -0.0041 | -4.8287
-5.5 | -0.52 | 0.10003 | -0.001 | -5.1984
-5 | -0.5278 | 0.09578 | 0.004 | -5.5105
-4.5 | -0.5247 | 0.09158 | 0.0129 | -5.7294
-4 | -0.5149 | 0.08758 | 0.0241 | -5.8792
-3.5 | -0.4618 | 0.08218 | 0.0348 | -5.6194
-3 | -0.3075 | 0.05047 | -0.0636 | -6.0927
-2.5 | -0.237 | 0.04524 | -0.0682 | -5.2387
-2 | -0.1824 | 0.04187 | -0.0695 | -4.3563
-1.5 | -0.1306 | 0.04016 | -0.0697 | -3.252
-1 | -0.0836 | 0.03898 | -0.0686 | -2.1447
-0.5 | -0.0365 | 0.03861 | -0.0679 | -0.94535
0 | 0.0308 | 0.03719 | -0.071 | 0.82818
0.5 | 0.0396 | 0.03637 | -0.0606 | 1.0888
1 | 0.085 | 0.03818 | -0.0618 | 2.2263
1.5 | 0.128 | 0.04011 | -0.0628 | 3.1912
2 | 0.1695 | 0.04219 | -0.0637 | 4.0175
2.5 | 0.2094 | 0.04439 | -0.0644 | 4.7173
3 | 0.2479 | 0.04675 | -0.0651 | 5.3027
3.5 | 0.2851 | 0.04927 | -0.0657 | 5.7865
4 | 0.3211 | 0.05197 | -0.0663 | 6.1786
4.5 | 0.3638 | 0.05539 | -0.0685 | 6.568
5.5 | 0.4769 | 0.06459 | -0.0788 | 7.3835
6 | 0.5258 | 0.06919 | -0.0826 | 7.5994
6.5 | 0.5784 | 0.07435 | -0.0868 | 7.7794
7 | 0.6231 | 0.079 | -0.0898 | 7.8873
7.5 | 0.6555 | 0.08282 | -0.091 | 7.9148
8 | 0.7899 | 0.08215 | -0.0963 | 9.6153
8.5 | 0.8534 | 0.08316 | -0.0966 | 10.2621
9 | 0.9299 | 0.08202 | -0.0958 | 11.3375
9.5 | 1.1256 | 0.04586 | -0.07 | 24.5443
10 | 1.1305 | 0.05169 | -0.0642 | 21.8708
10.5 | 1.3629 | 0.05714 | -0.0764 | 23.8519
11 | 1.3975 | 0.06502 | -0.0735 | 21.4934
11.5 | 1.3944 | 0.07222 | -0.0675 | 19.3077
12 | 1.3689 | 0.08015 | -0.0609 | 17.0792
12.5 | 1.3293 | 0.089 | -0.0556 | 14.936
13 | 1.2862 | 0.09921 | -0.053 | 12.9644
13.5 | 1.2594 | 0.11114 | -0.0531 | 11.3317
14 | 1.1182 | 0.13306 | -0.0659 | 8.4037
15 | 0.9849 | 0.19792 | -0.1144 | 4.9763
15.5 | 1.0171 | 0.20954 | -0.1157 | 4.854
16 | 1.0292 | 0.21785 | -0.1186 | 4.7244

## 3. Re 50k Mach 0.10 (1)
BIGFOIL.COM POLAR EXPORT
NACA65-712 a=0.8
NACA65-712 a=0.8 |  |  |  | Cl Max: | 1.248 | at alpha= | 5.5 | deg
JavaFoil+Calcfoil stall+Eppler ext transition |  |  |  | L/D Max: | 48.129 | at alpha= | 4.5 | deg
Re: | 50000 |  |  | Cd Min: | 0.01841 | at alpha= | -1 | deg
Mach: | 0.1 |  |  | Cl=0 at alpha= | -5.4787 | deg
|  |  |  | @ Cl=0.1, Cd= | 0.046393
|  |  |  | @ Cl=0.4, Cd= | 0.036734
|  |  |  | @ Cl=0.6, Cd= | 0.018984
alpha (deg) | Cl | Cd | Cm | Cl/Cd
-18 | -0.312 | 0.4629 | -0.033 | -0.674
-17.5 | -0.328 | 0.39718 | -0.034 | -0.825
-17 | -0.343 | 0.36493 | -0.034 | -0.941
-16.5 | -0.359 | 0.33094 | -0.034 | -1.084
-16 | -0.371 | 0.32461 | -0.034 | -1.144
-15.5 | -0.382 | 0.28218 | -0.034 | -1.352
-15 | -0.39 | 0.27111 | -0.035 | -1.44
-14.5 | -0.398 | 0.23561 | -0.037 | -1.689
-14 | -0.403 | 0.21333 | -0.037 | -1.89
-13.5 | -0.406 | 0.19794 | -0.038 | -2.053
-13 | -0.407 | 0.17472 | -0.038 | -2.328
-12.5 | -0.404 | 0.16784 | -0.039 | -2.408
-12 | -0.398 | 0.14993 | -0.04 | -2.656
-11.5 | -0.389 | 0.13679 | -0.04 | -2.842
-11 | -0.375 | 0.12258 | -0.041 | -3.062
-10.5 | -0.358 | 0.11243 | -0.042 | -3.186
-10 | -0.337 | 0.10187 | -0.042 | -3.309
-9.5 | -0.312 | 0.0946 | -0.043 | -3.298
-9 | -0.283 | 0.08599 | -0.044 | -3.293
-8.5 | -0.251 | 0.08071 | -0.044 | -3.108
-8 | -0.215 | 0.07448 | -0.045 | -2.89
-7.5 | -0.177 | 0.06848 | -0.046 | -2.581
-7 | -0.136 | 0.06362 | -0.046 | -2.133
-6.5 | -0.092 | 0.05915 | -0.048 | -1.561
-6 | -0.047 | 0.05554 | -0.049 | -0.855
-5.5 | -0.002 | 0.05208 | -0.05 | -0.03
-5 | 0.045 | 0.0492 | -0.051 | 0.921
-4.5 | 0.093 | 0.04671 | -0.053 | 1.989
-4 | 0.141 | 0.04454 | -0.054 | 3.167
-3.5 | 0.19 | 0.04293 | -0.055 | 4.415
-3 | 0.238 | 0.04154 | -0.056 | 5.736
-2.5 | 0.287 | 0.04028 | -0.057 | 7.128
-2 | 0.336 | 0.03936 | -0.058 | 8.536
-1.5 | 0.386 | 0.03858 | -0.062 | 10.008
-1 | 0.539 | 0.01841 | -0.13 | 29.295
-0.5 | 0.572 | 0.01936 | -0.124 | 29.551
0 | 0.639 | 0.01846 | -0.125 | 34.628
0.5 | 0.697 | 0.01927 | -0.131 | 36.156
1 | 0.754 | 0.01965 | -0.132 | 38.371
1.5 | 0.811 | 0.02003 | -0.133 | 40.506
2 | 0.868 | 0.02048 | -0.133 | 42.407
2.5 | 0.925 | 0.02098 | -0.134 | 44.092
3 | 0.977 | 0.02155 | -0.134 | 45.328
3.5 | 1.031 | 0.02217 | -0.135 | 46.486
4 | 1.083 | 0.0228 | -0.135 | 47.506
4.5 | 1.134 | 0.02356 | -0.136 | 48.129
5 | 1.2 | 0.02696 | -0.138 | 44.506
5.5 | 1.248 | 0.028 | -0.139 | 44.572
6 | 1.069 | 0.04677 | -0.062 | 22.853
6.5 | 1.102 | 0.05026 | -0.059 | 21.926
7 | 1.132 | 0.05416 | -0.056 | 20.905
7.5 | 1.159 | 0.05923 | -0.055 | 19.567
8 | 1.179 | 0.06368 | -0.053 | 18.517
8.5 | 1.191 | 0.06981 | -0.052 | 17.059
9 | 1.195 | 0.0755 | -0.05 | 15.833
9.5 | 1.193 | 0.08151 | -0.049 | 14.637
10 | 1.183 | 0.0909 | -0.048 | 13.019
10.5 | 1.167 | 0.09686 | -0.045 | 12.044

## 4. Re 50k Mach 0.10 (2)
BIGFOIL.COM POLAR EXPORT
NACA65-712 a=0.8
NACA65-712 a=0.8 |  |  |  | Cl Max: | 1.3927 | at alpha= | 11 | deg
XFOIL ncrit=9 |  |  |  | L/D Max: | 23.9915 | at alpha= | 9.5 | deg
Re: | 50000 |  |  | Cd Min: | 0.21902 | at alpha= | 16 | deg
Mach: | 0.1 |  |  | Cl=0 at alpha= | -0.1778 | deg
|  |  |  | @ Cl=0.1, Cd= | 0.039034
|  |  |  | @ Cl=0.4, Cd= | 0.058426
|  |  |  | @ Cl=0.6, Cd= | 0.076947
alpha (deg) | Cl | Cd | Cm | Cl/Cd
-10.5 | -0.3667 | 0.13884 | -0.0346 | -2.6412
-10 | -0.4035 | 0.13913 | -0.0339 | -2.9002
-9.5 | -0.3972 | 0.13266 | -0.0305 | -2.9941
-9 | -0.3957 | 0.12703 | -0.0272 | -3.115
-8.5 | -0.4062 | 0.12279 | -0.0242 | -3.3081
-7.5 | -0.4664 | 0.11827 | -0.0177 | -3.9435
-7 | -0.4563 | 0.11158 | -0.0134 | -4.0894
-6.5 | -0.4733 | 0.10793 | -0.0084 | -4.3852
-6 | -0.5076 | 0.10514 | -0.0046 | -4.8278
-5.5 | -0.5248 | 0.10093 | -0.0019 | -5.1996
-4.5 | -0.5156 | 0.09155 | 0.0146 | -5.6319
-3.5 | -0.4377 | 0.08168 | 0.0328 | -5.3587
-3 | -0.3103 | 0.05113 | -0.0637 | -6.0688
-2.5 | -0.2409 | 0.04575 | -0.0682 | -5.2656
-2 | -0.1859 | 0.0422 | -0.0696 | -4.4052
-1.5 | -0.1334 | 0.04043 | -0.07 | -3.2995
-1 | -0.0858 | 0.03922 | -0.0689 | -2.1877
-0.5 | -0.0386 | 0.0388 | -0.0681 | -0.99485
0 | 0.0213 | 0.03849 | -0.0703 | 0.55339
0.5 | 0.0381 | 0.03649 | -0.0608 | 1.0441
1 | 0.0838 | 0.03831 | -0.0619 | 2.1874
1.5 | 0.1272 | 0.04025 | -0.063 | 3.1602
2 | 0.169 | 0.04234 | -0.0639 | 3.9915
2.5 | 0.2092 | 0.04456 | -0.0646 | 4.6948
3 | 0.248 | 0.04693 | -0.0653 | 5.2845
3.5 | 0.2853 | 0.04947 | -0.0659 | 5.7671
4 | 0.3215 | 0.05219 | -0.0666 | 6.1602
4.5 | 0.367 | 0.05582 | -0.0693 | 6.5747
5 | 0.4293 | 0.06074 | -0.0755 | 7.0678
6 | 0.5265 | 0.06938 | -0.0829 | 7.5886
6.5 | 0.5737 | 0.07415 | -0.0863 | 7.737
7 | 0.6178 | 0.07884 | -0.0892 | 7.8361
7.5 | 0.6597 | 0.08319 | -0.0916 | 7.93
8 | 0.7854 | 0.08251 | -0.0959 | 9.5188
8.5 | 0.8756 | 0.08279 | -0.0979 | 10.5762
9 | 0.9676 | 0.07908 | -0.0962 | 12.2357
9.5 | 1.1228 | 0.0468 | -0.0693 | 23.9915
10 | 1.1344 | 0.05224 | -0.0638 | 21.7152
10.5 | 1.364 | 0.058 | -0.0754 | 23.5172
11 | 1.3927 | 0.06585 | -0.0719 | 21.1496
11.5 | 1.3839 | 0.07303 | -0.0656 | 18.9497
12 | 1.3567 | 0.08094 | -0.0594 | 16.7618
12.5 | 1.3157 | 0.08999 | -0.0547 | 14.6205
13 | 1.27 | 0.10049 | -0.0527 | 12.6381
13.5 | 1.2563 | 0.11312 | -0.0533 | 11.1059
14 | 1.1124 | 0.13546 | -0.0674 | 8.212
15 | 0.9866 | 0.1987 | -0.1152 | 4.9653
16 | 1.0327 | 0.21902 | -0.1193 | 4.7151

## 5. Re 50k Mach 0.25 (1)
BIGFOIL.COM POLAR EXPORT
NACA65-712 a=0.8
NACA65-712 a=0.8 |  |  |  | Cl Max: | 1.277 | at alpha= | 5.5 | deg
JavaFoil+Calcfoil stall+Eppler ext transition |  |  |  | L/D Max: | 47.57 | at alpha= | 4.5 | deg
Re: | 50000 |  |  | Cd Min: | 0.01856 | at alpha= | 0 | deg
Mach: | 0.25 |  |  | Cl=0 at alpha= | -5.4792 | deg
|  |  |  | @ Cl=0.1, Cd= | 0.047273
|  |  |  | @ Cl=0.4, Cd= | 0.038505
|  |  |  | @ Cl=0.6, Cd= | 0.019568
alpha (deg) | Cl | Cd | Cm | Cl/Cd
-16 | -0.061 | 0.55147 | -0.04 | -0.11
-15.5 | -0.058 | 0.47997 | -0.04 | -0.121
-15 | -0.118 | 0.41368 | -0.04 | -0.285
-14.5 | -0.171 | 0.54116 | -0.038 | -0.316
-14 | -0.21 | 0.38189 | -0.038 | -0.55
-13.5 | -0.243 | 0.31955 | -0.038 | -0.759
-13 | -0.27 | 0.26062 | -0.038 | -1.036
-12.5 | -0.292 | 0.22719 | -0.038 | -1.284
-12 | -0.308 | 0.20128 | -0.037 | -1.53
-11.5 | -0.318 | 0.1737 | -0.04 | -1.832
-11 | -0.322 | 0.14794 | -0.041 | -2.178
-10.5 | -0.32 | 0.13198 | -0.042 | -2.421
-10 | -0.31 | 0.11822 | -0.043 | -2.625
-9.5 | -0.295 | 0.10821 | -0.043 | -2.724
-9 | -0.273 | 0.09573 | -0.044 | -2.853
-8.5 | -0.246 | 0.08671 | -0.045 | -2.836
-8 | -0.214 | 0.0786 | -0.046 | -2.719
-7.5 | -0.177 | 0.07187 | -0.047 | -2.466
-7 | -0.137 | 0.06559 | -0.047 | -2.09
-6.5 | -0.094 | 0.06087 | -0.049 | -1.538
-6 | -0.048 | 0.05653 | -0.05 | -0.855
-5.5 | -0.002 | 0.05294 | -0.051 | -0.03
-5 | 0.046 | 0.05032 | -0.052 | 0.921
-4.5 | 0.095 | 0.0475 | -0.054 | 2.004
-4 | 0.145 | 0.04523 | -0.055 | 3.198
-3.5 | 0.194 | 0.04337 | -0.056 | 4.484
-3 | 0.245 | 0.04186 | -0.057 | 5.843
-2.5 | 0.295 | 0.04062 | -0.058 | 7.258
-2 | 0.345 | 0.03974 | -0.06 | 8.686
-1.5 | 0.397 | 0.03889 | -0.064 | 10.202
-1 | 0.554 | 0.01874 | -0.133 | 29.568
-0.5 | 0.586 | 0.01982 | -0.127 | 29.578
0 | 0.656 | 0.01856 | -0.128 | 35.367
0.5 | 0.715 | 0.01922 | -0.129 | 37.217
1 | 0.774 | 0.02004 | -0.136 | 38.638
1.5 | 0.833 | 0.02048 | -0.136 | 40.685
2 | 0.892 | 0.02093 | -0.137 | 42.592
2.5 | 0.95 | 0.0215 | -0.137 | 44.184
3 | 1.002 | 0.02209 | -0.138 | 45.366
3.5 | 1.058 | 0.02278 | -0.138 | 46.421
4 | 1.111 | 0.02351 | -0.139 | 47.243
4.5 | 1.161 | 0.0244 | -0.139 | 47.57
5 | 1.229 | 0.02791 | -0.142 | 44.033
5.5 | 1.277 | 0.02911 | -0.142 | 43.877
6 | 1.093 | 0.04754 | -0.062 | 22.99
6.5 | 1.125 | 0.0514 | -0.059 | 21.881
7 | 1.152 | 0.05549 | -0.056 | 20.758
7.5 | 1.174 | 0.0612 | -0.055 | 19.188
8 | 1.187 | 0.06626 | -0.054 | 17.92
8.5 | 1.188 | 0.07327 | -0.051 | 16.209
9 | 1.177 | 0.08012 | -0.05 | 14.696
9.5 | 1.155 | 0.09028 | -0.047 | 12.797
10 | 1.121 | 0.10043 | -0.045 | 11.165
10.5 | 1.075 | 0.11152 | -0.041 | 9.641

## 6. Re 50k Mach 0.25 (2)
BIGFOIL.COM POLAR EXPORT
NACA65-712 a=0.8
NACA65-712 a=0.8 |  |  |  | Cl Max: | 1.3657 | at alpha= | 11 | deg
XFOIL ncrit=9 |  |  |  | L/D Max: | 21.822 | at alpha= | 10.5 | deg
Re: | 50000 |  |  | Cd Min: | 0.21998 | at alpha= | 16 | deg
Mach: | 0.25 |  |  | Cl=0 at alpha= | -0.042805 | deg
|  |  |  | @ Cl=0.1, Cd= | 0.039998
|  |  |  | @ Cl=0.4, Cd= | 0.059335
|  |  |  | @ Cl=0.6, Cd= | 0.077539
alpha (deg) | Cl | Cd | Cm | Cl/Cd
-11 | -0.3859 | 0.15099 | -0.0384 | -2.5558
-10.5 | -0.3731 | 0.14321 | -0.0351 | -2.6053
-10 | -0.3715 | 0.1376 | -0.0322 | -2.6999
-9.5 | -0.3849 | 0.13393 | -0.0301 | -2.8739
-9 | -0.4097 | 0.13228 | -0.0279 | -3.0972
-8.5 | -0.4113 | 0.12691 | -0.0246 | -3.2409
-8 | -0.4196 | 0.12241 | -0.0213 | -3.4278
-7.5 | -0.4342 | 0.11859 | -0.0178 | -3.6614
-7 | -0.4595 | 0.11559 | -0.0137 | -3.9753
-6.5 | -0.4558 | 0.10997 | -0.0089 | -4.1448
-6 | -0.4955 | 0.10795 | -0.0033 | -4.5901
-5 | -0.4949 | 0.09816 | 0.0092 | -5.0418
-4.5 | -0.4935 | 0.09376 | 0.0166 | -5.2634
-4 | -0.4876 | 0.08989 | 0.0257 | -5.4244
-3.5 | -0.4251 | 0.08361 | 0.0318 | -5.0843
-2.5 | -0.2726 | 0.0483 | -0.0664 | -5.6439
-2 | -0.2065 | 0.04417 | -0.07 | -4.6751
-1.5 | -0.1499 | 0.04194 | -0.0711 | -3.5742
-1 | -0.098 | 0.04066 | -0.0706 | -2.4102
-0.5 | -0.0502 | 0.0399 | -0.0695 | -1.2581
0 | 0.0047 | 0.03983 | -0.0701 | 0.118
0.5 | 0.0293 | 0.03712 | -0.0619 | 0.78933
1 | 0.0774 | 0.03899 | -0.0628 | 1.9851
1.5 | 0.1227 | 0.04101 | -0.064 | 2.992
2 | 0.1662 | 0.04317 | -0.065 | 3.8499
2.5 | 0.2079 | 0.04547 | -0.0659 | 4.5722
3 | 0.2479 | 0.04793 | -0.0666 | 5.1721
3.5 | 0.2865 | 0.05055 | -0.0674 | 5.6677
4 | 0.3237 | 0.05338 | -0.0681 | 6.0641
4.5 | 0.3786 | 0.05761 | -0.0726 | 6.5718
5 | 0.4369 | 0.06231 | -0.0779 | 7.0117
5.5 | 0.4913 | 0.0671 | -0.0823 | 7.3219
6 | 0.5472 | 0.07232 | -0.087 | 7.5664
6.5 | 0.596 | 0.0771 | -0.0903 | 7.7302
7 | 0.6343 | 0.0813 | -0.0922 | 7.802
7.5 | 0.6857 | 0.08592 | -0.0952 | 7.9807
8 | 0.8224 | 0.08361 | -0.0984 | 9.8361
8.5 | 0.8704 | 0.0852 | -0.0972 | 10.216
9 | 1.0334 | 0.07087 | -0.0914 | 14.5816
9.5 | 1.1167 | 0.05121 | -0.0666 | 21.8063
10 | 1.1722 | 0.05473 | -0.0623 | 21.4179
10.5 | 1.3606 | 0.06235 | -0.0698 | 21.822
11 | 1.3657 | 0.07018 | -0.0646 | 19.46
11.5 | 1.3433 | 0.07813 | -0.0589 | 17.1931
12 | 1.3074 | 0.08695 | -0.0546 | 15.0362
12.5 | 1.2646 | 0.09718 | -0.0528 | 13.013
13 | 1.2249 | 0.10901 | -0.054 | 11.2366
13.5 | 1.1108 | 0.13067 | -0.0674 | 8.5008
14.5 | 1.037 | 0.17528 | -0.0963 | 5.9162
15 | 0.9977 | 0.20303 | -0.1194 | 4.9141
15.5 | 1.0271 | 0.21435 | -0.1212 | 4.7917
16 | 1.0282 | 0.21998 | -0.1258 | 4.6741

## 7. Re 50k Mach 0.50 (1)
BIGFOIL.COM POLAR EXPORT
NACA65-712 a=0.8
NACA65-712 a=0.8 |  |  |  | Cl Max: | 1.349 | at alpha= | 5 | deg
JavaFoil+Calcfoil stall+Eppler ext transition |  |  |  | L/D Max: | 44.859 | at alpha= | 3.5 | deg
Re: | 50000 |  |  | Cd Min: | 0.02003 | at alpha= | -1 | deg
Mach: | 0.5 |  |  | Cl=0 at alpha= | -5.4808 | deg
|  |  |  | @ Cl=0.1, Cd= | 0.051864
|  |  |  | @ Cl=0.4, Cd= | 0.041186
|  |  |  | @ Cl=0.6, Cd= | 0.022358
alpha (deg) | Cl | Cd | Cm | Cl/Cd
-20 | -0.799 | 0.42428 | -0.064 | -1.883
-19.5 | -0.772 | 0.42158 | -0.065 | -1.831
-19 | -0.745 | 0.41992 | -0.065 | -1.773
-18.5 | -0.716 | 0.37902 | -0.062 | -1.889
-18 | -0.688 | 0.37835 | -0.062 | -1.819
-17.5 | -0.661 | 0.36819 | -0.062 | -1.796
-17 | -0.634 | 0.36668 | -0.062 | -1.729
-16.5 | -0.607 | 0.36526 | -0.063 | -1.661
-16 | -0.579 | 0.36123 | -0.063 | -1.604
-15.5 | -0.552 | 0.33922 | -0.063 | -1.627
-15 | -0.523 | 0.30693 | -0.06 | -1.706
-14.5 | -0.496 | 0.288 | -0.06 | -1.722
-14 | -0.469 | 0.27973 | -0.06 | -1.675
-13.5 | -0.441 | 0.27472 | -0.06 | -1.606
-13 | -0.414 | 0.29017 | -0.06 | -1.426
-12.5 | -0.386 | 0.26556 | -0.061 | -1.455
-12 | -0.359 | 0.26417 | -0.061 | -1.358
-11.5 | -0.331 | 0.26966 | -0.056 | -1.226
-11 | -0.303 | 0.23238 | -0.056 | -1.305
-10.5 | -0.276 | 0.22779 | -0.057 | -1.21
-10 | -0.248 | 0.2241 | -0.057 | -1.108
-9.5 | -0.221 | 0.22051 | -0.057 | -1.001
-9 | -0.193 | 0.21717 | -0.058 | -0.89
-8.5 | -0.166 | 0.22448 | -0.057 | -0.738
-8 | -0.138 | 0.20316 | -0.05 | -0.679
-7.5 | -0.111 | 0.18209 | -0.052 | -0.607
-7 | -0.083 | 0.18255 | -0.051 | -0.455
-6.5 | -0.081 | 0.09442 | -0.052 | -0.857
-6 | -0.048 | 0.07167 | -0.052 | -0.671
-5.5 | -0.002 | 0.06317 | -0.053 | -0.026
-5 | 0.05 | 0.05604 | -0.055 | 0.89
-4.5 | 0.104 | 0.05153 | -0.058 | 2.017
-4 | 0.159 | 0.04822 | -0.06 | 3.307
-3.5 | 0.216 | 0.04557 | -0.062 | 4.732
-3 | 0.272 | 0.04387 | -0.063 | 6.204
-2.5 | 0.329 | 0.04231 | -0.064 | 7.769
-2 | 0.385 | 0.04138 | -0.066 | 9.307
-1.5 | 0.443 | 0.04063 | -0.068 | 10.905
-1 | 0.62 | 0.02003 | -0.148 | 30.929
-0.5 | 0.648 | 0.02202 | -0.139 | 29.443
0 | 0.732 | 0.02094 | -0.14 | 34.935
0.5 | 0.797 | 0.02143 | -0.142 | 37.207
1 | 0.863 | 0.02202 | -0.143 | 39.189
1.5 | 0.928 | 0.02212 | -0.144 | 41.961
2 | 0.993 | 0.02309 | -0.145 | 43.013
2.5 | 1.058 | 0.02411 | -0.153 | 43.861
3 | 1.112 | 0.02505 | -0.153 | 44.374
3.5 | 1.169 | 0.02605 | -0.153 | 44.859
4 | 1.222 | 0.02727 | -0.153 | 44.804
4.5 | 1.301 | 0.03138 | -0.157 | 41.452
5 | 1.349 | 0.03296 | -0.158 | 40.93
5.5 | 1.153 | 0.0479 | -0.067 | 24.074
6 | 1.177 | 0.05274 | -0.062 | 22.325
6.5 | 1.178 | 0.06024 | -0.06 | 19.553
7 | 1.138 | 0.07263 | -0.056 | 15.667
7.5 | 0.942 | 0.10771 | -0.045 | 8.746
8 | 0.723 | 0.18184 | -0.053 | 3.977
8.5 | 0.75 | 0.17767 | -0.059 | 4.218
9 | 0.775 | 0.20346 | -0.058 | 3.811
9.5 | 0.802 | 0.2308 | -0.068 | 3.475
10 | 0.828 | 0.2336 | -0.068 | 3.544

## 8. Re 50k Mach 0.50 (2)
BIGFOIL.COM POLAR EXPORT
NACA65-712 a=0.8
NACA65-712 a=0.8 |  |  |  | Cl Max: | 1.261 | at alpha= | 20 | deg
XFOIL ncrit=9 |  |  |  | L/D Max: | 19.1637 | at alpha= | 9 | deg
Re: | 50000 |  |  | Cd Min: | 0.31401 | at alpha= | 20 | deg
Mach: | 0.5 |  |  | Cl=0 at alpha= | 0.36238 | deg
|  |  |  | @ Cl=0.1, Cd= | 0.044159
|  |  |  | @ Cl=0.4, Cd= | 0.063653
|  |  |  | @ Cl=0.6, Cd= | 0.081193
alpha (deg) | Cl | Cd | Cm | Cl/Cd
0 | -0.0445 | 0.04433 | -0.0754 | -1.0038
0.5 | 0.0169 | 0.04458 | -0.0757 | 0.37909
1 | 0.0638 | 0.04333 | -0.0701 | 1.4724
1.5 | 0.0996 | 0.04414 | -0.0678 | 2.2565
2 | 0.1514 | 0.04663 | -0.0694 | 3.2468
2.5 | 0.2002 | 0.0493 | -0.0708 | 4.0609
3 | 0.2463 | 0.05215 | -0.0721 | 4.7229
3.5 | 0.2902 | 0.05519 | -0.0733 | 5.2582
4 | 0.3635 | 0.06076 | -0.0803 | 5.9826
4.5 | 0.4305 | 0.06607 | -0.0864 | 6.5158
5 | 0.4876 | 0.07077 | -0.0906 | 6.8899
5.5 | 0.5405 | 0.07551 | -0.094 | 7.158
6 | 0.5896 | 0.0803 | -0.0968 | 7.3425
6.5 | 0.6456 | 0.08511 | -0.0999 | 7.5855
7 | 0.7459 | 0.08579 | -0.1017 | 8.6945
7.5 | 0.7987 | 0.08898 | -0.1018 | 8.9762
8 | 0.8611 | 0.09182 | -0.1018 | 9.3781
8.5 | 0.9161 | 0.09396 | -0.1 | 9.7499
9 | 1.1435 | 0.05967 | -0.0679 | 19.1637
9.5 | 1.1582 | 0.06572 | -0.0622 | 17.6233
10 | 1.1927 | 0.07235 | -0.0585 | 16.4851
10.5 | 1.1982 | 0.08218 | -0.0576 | 14.5802
11 | 1.1714 | 0.0945 | -0.0598 | 12.3958
11.5 | 1.1496 | 0.10726 | -0.0635 | 10.7179
12 | 1.1106 | 0.12372 | -0.0725 | 8.9767
12.5 | 1.0825 | 0.14117 | -0.0833 | 7.6681
13.5 | 1.0553 | 0.17485 | -0.1056 | 6.0355
14 | 1.0649 | 0.18781 | -0.1122 | 5.6701
14.5 | 1.0696 | 0.20171 | -0.121 | 5.3027
15 | 1.0653 | 0.22342 | -0.1382 | 4.7681
15.5 | 1.084 | 0.23272 | -0.1426 | 4.658
16 | 1.0962 | 0.24106 | -0.1484 | 4.5474
16.5 | 1.1265 | 0.25379 | -0.1517 | 4.4387
17 | 1.1464 | 0.26297 | -0.1561 | 4.3594
17.5 | 1.1676 | 0.27246 | -0.1604 | 4.2854
18 | 1.1784 | 0.27774 | -0.1671 | 4.2428
18.5 | 1.1972 | 0.28631 | -0.1725 | 4.1815
19 | 1.2183 | 0.29559 | -0.1774 | 4.1216
19.5 | 1.2469 | 0.30917 | -0.1806 | 4.0331
20 | 1.261 | 0.31401 | -0.1875 | 4.0158

## 9. Re 100k Mach 0.00 (1)
BIGFOIL.COM POLAR EXPORT
NACA65-712 a=0.8
NACA65-712 a=0.8 |  |  |  | Cl Max: | 1.291 | at alpha= | 6 | deg
JavaFoil+Calcfoil stall+Eppler ext transition |  |  |  | L/D Max: | 66.143 | at alpha= | 4.5 | deg
Re: | 100000 |  |  | Cd Min: | 0.01353 | at alpha= | -0.5 | deg
Mach: | 0 |  |  | Cl=0 at alpha= | -5.4787 | deg
|  |  |  | @ Cl=0.1, Cd= | 0.04179
|  |  |  | @ Cl=0.4, Cd= | 0.025712
|  |  |  | @ Cl=0.6, Cd= | 0.01358
alpha (deg) | Cl | Cd | Cm | Cl/Cd
-19 | -0.326 | 0.36471 | -0.035 | -0.894
-18.5 | -0.34 | 0.33984 | -0.034 | -0.999
-18 | -0.353 | 0.33061 | -0.034 | -1.069
-17.5 | -0.367 | 0.29758 | -0.035 | -1.233
-17 | -0.38 | 0.27683 | -0.034 | -1.373
-16.5 | -0.393 | 0.24853 | -0.034 | -1.581
-16 | -0.403 | 0.23993 | -0.035 | -1.679
-15.5 | -0.41 | 0.21784 | -0.035 | -1.884
-15 | -0.417 | 0.20559 | -0.036 | -2.027
-14.5 | -0.421 | 0.18145 | -0.037 | -2.321
-14 | -0.424 | 0.16986 | -0.039 | -2.495
-13.5 | -0.424 | 0.1536 | -0.039 | -2.761
-13 | -0.422 | 0.13849 | -0.039 | -3.046
-12.5 | -0.417 | 0.12984 | -0.04 | -3.209
-12 | -0.408 | 0.12194 | -0.041 | -3.349
-11.5 | -0.397 | 0.11224 | -0.041 | -3.535
-11 | -0.381 | 0.10503 | -0.042 | -3.632
-10.5 | -0.363 | 0.09442 | -0.042 | -3.84
-10 | -0.34 | 0.08898 | -0.043 | -3.822
-9.5 | -0.314 | 0.08169 | -0.043 | -3.843
-9 | -0.284 | 0.07459 | -0.044 | -3.81
-8.5 | -0.251 | 0.06994 | -0.044 | -3.592
-8 | -0.215 | 0.06497 | -0.045 | -3.313
-7.5 | -0.177 | 0.05997 | -0.046 | -2.944
-7 | -0.135 | 0.05646 | -0.047 | -2.399
-6.5 | -0.092 | 0.05269 | -0.048 | -1.747
-6 | -0.047 | 0.04971 | -0.05 | -0.952
-5.5 | -0.002 | 0.04675 | -0.051 | -0.033
-5 | 0.045 | 0.04411 | -0.052 | 1.024
-4.5 | 0.093 | 0.04206 | -0.053 | 2.2
-4 | 0.14 | 0.04025 | -0.054 | 3.489
-3.5 | 0.189 | 0.03868 | -0.055 | 4.878
-3 | 0.237 | 0.03748 | -0.057 | 6.327
-2.5 | 0.286 | 0.03639 | -0.057 | 7.852
-2 | 0.334 | 0.03552 | -0.06 | 9.416
-1.5 | 0.477 | 0.01427 | -0.129 | 33.432
-1 | 0.537 | 0.01436 | -0.13 | 37.373
-0.5 | 0.596 | 0.01353 | -0.131 | 44.07
0 | 0.641 | 0.01409 | -0.131 | 45.473
0.5 | 0.699 | 0.01433 | -0.132 | 48.766
1 | 0.756 | 0.01462 | -0.133 | 51.729
1.5 | 0.814 | 0.0149 | -0.133 | 54.6
2 | 0.871 | 0.01522 | -0.134 | 57.236
2.5 | 0.928 | 0.01558 | -0.134 | 59.534
3 | 0.98 | 0.01597 | -0.135 | 61.368
3.5 | 1.034 | 0.01623 | -0.135 | 63.725
4 | 1.087 | 0.01672 | -0.136 | 65.034
4.5 | 1.138 | 0.01721 | -0.136 | 66.143
5 | 1.197 | 0.02306 | -0.138 | 51.901
5.5 | 1.245 | 0.02398 | -0.138 | 51.93
6 | 1.291 | 0.02492 | -0.139 | 51.8
6.5 | 1.099 | 0.04626 | -0.062 | 23.753
7 | 1.129 | 0.04991 | -0.06 | 22.627
7.5 | 1.156 | 0.05363 | -0.056 | 21.555
8 | 1.177 | 0.05799 | -0.055 | 20.299
8.5 | 1.19 | 0.06273 | -0.054 | 18.974
9 | 1.197 | 0.06719 | -0.052 | 17.813
9.5 | 1.197 | 0.07368 | -0.052 | 16.248
10 | 1.19 | 0.07889 | -0.05 | 15.089
10.5 | 1.177 | 0.08662 | -0.049 | 13.592
11 | 1.158 | 0.09083 | -0.046 | 12.75

## 10. Re 100k Mach 0.00 (2)
BIGFOIL.COM POLAR EXPORT
NACA65-712 a=0.8
NACA65-712 a=0.8 |  |  |  | Cl Max: | 1.4213 | at alpha= | 11.5 | deg
XFOIL ncrit=9 |  |  |  | L/D Max: | 50.4536 | at alpha= | 8 | deg
Re: | 100000 |  |  | Cd Min: | 0.2225 | at alpha= | -20 | deg
Mach: | 0 |  |  | Cl=0 at alpha= | -2.5609 | deg
|  |  |  | @ Cl=0.1, Cd= | 0.034886
|  |  |  | @ Cl=0.4, Cd= | 0.037026
|  |  |  | @ Cl=0.6, Cd= | 0.043242
alpha (deg) | Cl | Cd | Cm | Cl/Cd
-20 | -0.445 | 0.2225 | -0.0285 | -2
-19.5 | -0.4282 | 0.21673 | -0.0319 | -1.9757
-19 | -0.4119 | 0.21109 | -0.0354 | -1.9513
-18.5 | -0.3968 | 0.20597 | -0.0392 | -1.9265
-18 | -0.3886 | 0.20413 | -0.0439 | -1.9037
-17.5 | -0.3868 | 0.2036 | -0.0481 | -1.8998
-17 | -0.3605 | 0.18977 | -0.0482 | -1.8997
-16.5 | -0.347 | 0.18347 | -0.0487 | -1.8913
-16 | -0.3405 | 0.17896 | -0.0488 | -1.9027
-15.5 | -0.339 | 0.17519 | -0.048 | -1.935
-15 | -0.3443 | 0.17294 | -0.0473 | -1.9909
-14.5 | -0.364 | 0.17414 | -0.0474 | -2.0903
-14 | -0.3792 | 0.17302 | -0.0474 | -2.1917
-13.5 | -0.352 | 0.15985 | -0.0427 | -2.2021
-13 | -0.3516 | 0.15537 | -0.0407 | -2.263
-12.5 | -0.3547 | 0.15129 | -0.0392 | -2.3445
-12 | -0.3621 | 0.14763 | -0.0382 | -2.4528
-11.5 | -0.3833 | 0.14617 | -0.0387 | -2.6223
-11 | -0.4061 | 0.14433 | -0.0392 | -2.8137
-10.5 | -0.3832 | 0.13414 | -0.0337 | -2.8567
-10 | -0.3891 | 0.13007 | -0.0315 | -2.9915
-9.5 | -0.4056 | 0.12664 | -0.0306 | -3.2028
-9 | -0.4376 | 0.12463 | -0.031 | -3.5112
-8.5 | -0.4185 | 0.11546 | -0.0339 | -3.6246
-8 | -0.3938 | 0.10857 | -0.0381 | -3.6272
-7.5 | -0.4136 | 0.10384 | -0.0485 | -3.9831
-7 | -0.3977 | 0.0961 | -0.0483 | -4.1384
-6.5 | -0.3908 | 0.08809 | -0.0615 | -4.4364
-6 | -0.3707 | 0.08138 | -0.0628 | -4.5552
-5 | -0.316 | 0.06539 | -0.08 | -4.8325
-4.5 | -0.2796 | 0.0599 | -0.0828 | -4.6678
-3.5 | -0.1298 | 0.04445 | -0.1002 | -2.9201
-3 | -0.0418 | 0.03948 | -0.1039 | -1.0588
-2.5 | 0.0058 | 0.03695 | -0.1033 | 0.15697
-2 | 0.079 | 0.03516 | -0.1066 | 2.2469
-1.5 | 0.1158 | 0.03468 | -0.1042 | 3.3391
-0.5 | 0.1759 | 0.01758 | -0.0936 | 10.0057
0 | 0.2288 | 0.03281 | -0.0931 | 6.9735
0.5 | 0.3021 | 0.03401 | -0.0982 | 8.8827
1 | 0.3427 | 0.03541 | -0.0983 | 9.6781
1.5 | 0.3918 | 0.03688 | -0.0995 | 10.6236
2 | 0.4608 | 0.03811 | -0.103 | 12.0913
2.5 | 0.4982 | 0.03971 | -0.1023 | 12.546
3 | 0.5408 | 0.0413 | -0.1021 | 13.0944
3.5 | 0.5869 | 0.04285 | -0.1022 | 13.6966
4 | 0.6354 | 0.0443 | -0.1026 | 14.3431
4.5 | 0.6845 | 0.0457 | -0.1028 | 14.9781
5 | 0.7335 | 0.04704 | -0.1029 | 15.5931
5.5 | 0.7846 | 0.04813 | -0.103 | 16.3017
6 | 0.8411 | 0.04875 | -0.1033 | 17.2533
6.5 | 0.9051 | 0.04861 | -0.1039 | 18.6196
7 | 0.9846 | 0.04675 | -0.1049 | 21.061
7.5 | 1.2156 | 0.02509 | -0.1098 | 48.4496
8 | 1.2235 | 0.02425 | -0.0992 | 50.4536
8.5 | 1.1708 | 0.03034 | -0.085 | 38.5893
9 | 1.152 | 0.03617 | -0.0774 | 31.8496
9.5 | 1.164 | 0.04008 | -0.0728 | 29.0419
10 | 1.2041 | 0.04307 | -0.0704 | 27.9568
10.5 | 1.2979 | 0.04659 | -0.0727 | 27.8579
11 | 1.4027 | 0.05514 | -0.0786 | 25.4389
11.5 | 1.4213 | 0.06242 | -0.0743 | 22.7699
12 | 1.4159 | 0.07005 | -0.0684 | 20.2127
12.5 | 1.3911 | 0.0775 | -0.062 | 17.9497
13 | 1.3638 | 0.08679 | -0.0576 | 15.7138
13.5 | 1.3144 | 0.09425 | -0.0533 | 13.9459
14 | 1.2247 | 0.10957 | -0.055 | 11.1773
14.5 | 1.1877 | 0.12369 | -0.0595 | 9.6022
15 | 0.8197 | 0.17436 | -0.0904 | 4.7012
15.5 | 0.8122 | 0.18299 | -0.0949 | 4.4385
16 | 0.8418 | 0.19115 | -0.0941 | 4.4039
16.5 | 0.8245 | 0.19769 | -0.1 | 4.1707

## 11. Re 100k Mach 0.10 (1)
BIGFOIL.COM POLAR EXPORT
NACA65-712 a=0.8
NACA65-712 a=0.8 |  |  |  | Cl Max: | 1.296 | at alpha= | 6 | deg
JavaFoil+Calcfoil stall+Eppler ext transition |  |  |  | L/D Max: | 66.082 | at alpha= | 4.5 | deg
Re: | 100000 |  |  | Cd Min: | 0.01359 | at alpha= | -0.5 | deg
Mach: | 0.1 |  |  | Cl=0 at alpha= | -5.4787 | deg
|  |  |  | @ Cl=0.1, Cd= | 0.041903
|  |  |  | @ Cl=0.4, Cd= | 0.026063
|  |  |  | @ Cl=0.6, Cd= | 0.013602
alpha (deg) | Cl | Cd | Cm | Cl/Cd
-18 | -0.312 | 0.35491 | -0.034 | -0.879
-17.5 | -0.328 | 0.31706 | -0.035 | -1.034
-17 | -0.343 | 0.29445 | -0.035 | -1.167
-16.5 | -0.359 | 0.27802 | -0.035 | -1.29
-16 | -0.371 | 0.2573 | -0.035 | -1.443
-15.5 | -0.382 | 0.24047 | -0.035 | -1.587
-15 | -0.391 | 0.2162 | -0.036 | -1.806
-14.5 | -0.398 | 0.18782 | -0.037 | -2.119
-14 | -0.403 | 0.17316 | -0.038 | -2.329
-13.5 | -0.406 | 0.15848 | -0.039 | -2.564
-13 | -0.407 | 0.15195 | -0.04 | -2.677
-12.5 | -0.404 | 0.13228 | -0.039 | -3.055
-12 | -0.398 | 0.12468 | -0.041 | -3.194
-11.5 | -0.389 | 0.11432 | -0.041 | -3.4
-11 | -0.375 | 0.1076 | -0.042 | -3.49
-10.5 | -0.358 | 0.09612 | -0.042 | -3.727
-10 | -0.337 | 0.08893 | -0.043 | -3.791
-9.5 | -0.312 | 0.08249 | -0.044 | -3.783
-9 | -0.283 | 0.07529 | -0.044 | -3.762
-8.5 | -0.251 | 0.07112 | -0.045 | -3.527
-8 | -0.215 | 0.06587 | -0.045 | -3.268
-7.5 | -0.177 | 0.06065 | -0.047 | -2.915
-7 | -0.136 | 0.05702 | -0.048 | -2.38
-6.5 | -0.092 | 0.05268 | -0.048 | -1.752
-6 | -0.048 | 0.04975 | -0.05 | -0.955
-5.5 | -0.002 | 0.04677 | -0.051 | -0.033
-5 | 0.045 | 0.04427 | -0.052 | 1.024
-4.5 | 0.093 | 0.04217 | -0.054 | 2.204
-4 | 0.141 | 0.04034 | -0.055 | 3.497
-3.5 | 0.19 | 0.03874 | -0.055 | 4.892
-3 | 0.238 | 0.03755 | -0.057 | 6.347
-2.5 | 0.287 | 0.03641 | -0.058 | 7.888
-2 | 0.336 | 0.03556 | -0.059 | 9.45
-1.5 | 0.479 | 0.01434 | -0.13 | 33.414
-1 | 0.539 | 0.01444 | -0.131 | 37.343
-0.5 | 0.599 | 0.01359 | -0.131 | 44.082
0 | 0.644 | 0.01413 | -0.132 | 45.576
0.5 | 0.702 | 0.01437 | -0.133 | 48.864
1 | 0.76 | 0.01466 | -0.133 | 51.829
1.5 | 0.817 | 0.01494 | -0.134 | 54.716
2 | 0.875 | 0.01531 | -0.134 | 57.175
2.5 | 0.932 | 0.01565 | -0.135 | 59.593
3 | 0.985 | 0.01589 | -0.135 | 61.94
3.5 | 1.039 | 0.0163 | -0.136 | 63.738
4 | 1.092 | 0.0168 | -0.136 | 65.005
4.5 | 1.144 | 0.01731 | -0.137 | 66.082
5 | 1.202 | 0.02318 | -0.139 | 51.858
5.5 | 1.251 | 0.02416 | -0.139 | 51.758
6 | 1.296 | 0.02514 | -0.14 | 51.552
6.5 | 1.103 | 0.04644 | -0.062 | 23.752
7 | 1.133 | 0.0501 | -0.06 | 22.618
7.5 | 1.159 | 0.05375 | -0.056 | 21.566
8 | 1.18 | 0.05877 | -0.055 | 20.071
8.5 | 1.191 | 0.06388 | -0.054 | 18.647
9 | 1.196 | 0.06869 | -0.052 | 17.407
9.5 | 1.193 | 0.07361 | -0.052 | 16.211
10 | 1.184 | 0.07894 | -0.049 | 14.993
10.5 | 1.167 | 0.08721 | -0.048 | 13.381
11 | 1.144 | 0.09533 | -0.046 | 11.997

## 12. Re 100k Mach 0.10 (2)
BIGFOIL.COM POLAR EXPORT
NACA65-712 a=0.8
NACA65-712 a=0.8 |  |  |  | Cl Max: | 1.4135 | at alpha= | 11.5 | deg
XFOIL ncrit=9 |  |  |  | L/D Max: | 49.9632 | at alpha= | 8 | deg
Re: | 100000 |  |  | Cd Min: | 0.22299 | at alpha= | -20 | deg
Mach: | 0.1 |  |  | Cl=0 at alpha= | -2.5549 | deg
|  |  |  | @ Cl=0.1, Cd= | 0.035071
|  |  |  | @ Cl=0.4, Cd= | 0.037241
|  |  |  | @ Cl=0.6, Cd= | 0.043337
alpha (deg) | Cl | Cd | Cm | Cl/Cd
-20 | -0.4454 | 0.22299 | -0.0287 | -1.9974
-19.5 | -0.4284 | 0.21723 | -0.0321 | -1.9721
-19 | -0.4121 | 0.21158 | -0.0357 | -1.9477
-18.5 | -0.3971 | 0.2066 | -0.0396 | -1.9221
-18 | -0.3895 | 0.2051 | -0.0443 | -1.8991
-17.5 | -0.3878 | 0.20459 | -0.0484 | -1.8955
-17 | -0.3595 | 0.1899 | -0.0482 | -1.8931
-16.5 | -0.3469 | 0.18395 | -0.0488 | -1.8858
-16 | -0.3409 | 0.17953 | -0.0488 | -1.8988
-15.5 | -0.3397 | 0.17583 | -0.048 | -1.932
-15 | -0.3457 | 0.17384 | -0.0473 | -1.9886
-14.5 | -0.3657 | 0.17516 | -0.0475 | -2.0878
-14 | -0.3803 | 0.17392 | -0.0474 | -2.1866
-13.5 | -0.3513 | 0.16032 | -0.0426 | -2.1912
-13 | -0.3513 | 0.15592 | -0.0406 | -2.2531
-12.5 | -0.3545 | 0.15185 | -0.0392 | -2.3345
-12 | -0.3626 | 0.14836 | -0.0383 | -2.4441
-11.5 | -0.3848 | 0.14713 | -0.0389 | -2.6154
-11 | -0.4071 | 0.14522 | -0.0393 | -2.8033
-10.5 | -0.3814 | 0.13466 | -0.0335 | -2.8323
-10 | -0.3883 | 0.13065 | -0.0315 | -2.9721
-9.5 | -0.4067 | 0.12747 | -0.0308 | -3.1906
-9 | -0.4395 | 0.12562 | -0.0314 | -3.4986
-8.5 | -0.4081 | 0.11554 | -0.0338 | -3.5321
-8 | -0.3893 | 0.10887 | -0.0393 | -3.5758
-7.5 | -0.4128 | 0.10415 | -0.0528 | -3.9635
-7 | -0.389 | 0.09676 | -0.0475 | -4.0203
-6.5 | -0.3916 | 0.08799 | -0.0677 | -4.4505
-6 | -0.3699 | 0.08223 | -0.0624 | -4.4984
-5.5 | -0.3414 | 0.07371 | -0.0727 | -4.6317
-5 | -0.3155 | 0.06609 | -0.0797 | -4.7738
-4.5 | -0.282 | 0.06058 | -0.0825 | -4.655
-4 | -0.2326 | 0.05611 | -0.0854 | -4.1454
-3.5 | -0.1274 | 0.04415 | -0.1007 | -2.8856
-3 | -0.0397 | 0.03972 | -0.1049 | -0.9995
-2.5 | 0.0049 | 0.03719 | -0.1038 | 0.13176
-2 | 0.0727 | 0.03545 | -0.1062 | 2.0508
-1.5 | 0.1166 | 0.03484 | -0.1048 | 3.3467
-1 | 0.1676 | 0.03449 | -0.1049 | 4.8594
-0.5 | 0.2047 | 0.03296 | -0.1002 | 6.2106
0 | 0.2272 | 0.03293 | -0.0931 | 6.8995
1 | 0.3446 | 0.03553 | -0.0988 | 9.6988
1.5 | 0.3909 | 0.03703 | -0.0995 | 10.5563
2 | 0.4505 | 0.03841 | -0.1018 | 11.7287
2.5 | 0.5025 | 0.03982 | -0.1029 | 12.6193
3 | 0.5441 | 0.04143 | -0.1026 | 13.133
3.5 | 0.5892 | 0.043 | -0.1026 | 13.7023
4 | 0.6369 | 0.04449 | -0.1028 | 14.3156
4.5 | 0.6856 | 0.04592 | -0.103 | 14.9303
5 | 0.7352 | 0.04725 | -0.1031 | 15.5598
5.5 | 0.7883 | 0.04828 | -0.1034 | 16.3277
6 | 0.8471 | 0.04881 | -0.1038 | 17.3551
6.5 | 0.9133 | 0.04856 | -0.1044 | 18.8077
7 | 0.9613 | 0.0487 | -0.1028 | 19.7392
8 | 1.2221 | 0.02446 | -0.0976 | 49.9632
8.5 | 1.167 | 0.0311 | -0.084 | 37.5241
9 | 1.1503 | 0.03686 | -0.0768 | 31.2073
9.5 | 1.1642 | 0.0407 | -0.0723 | 28.6044
10 | 1.2074 | 0.04365 | -0.07 | 27.6609
10.5 | 1.3029 | 0.04735 | -0.0723 | 27.5164
11 | 1.4007 | 0.05607 | -0.0771 | 24.9813
11.5 | 1.4135 | 0.0632 | -0.0723 | 22.3655
12 | 1.4072 | 0.0712 | -0.0667 | 19.764
12.5 | 1.3813 | 0.07892 | -0.0607 | 17.5025
13 | 1.3507 | 0.08806 | -0.0565 | 15.3384
13.5 | 1.3219 | 0.09624 | -0.0536 | 13.7355
14 | 1.2107 | 0.11181 | -0.0561 | 10.8282
14.5 | 1.1726 | 0.12638 | -0.0616 | 9.2784
15 | 1.0527 | 0.18371 | -0.098 | 5.7302
15.5 | 1.055 | 0.19256 | -0.1026 | 5.4788
16 | 1.0393 | 0.20316 | -0.1122 | 5.1157
16.5 | 1.0464 | 0.21239 | -0.117 | 4.9268

## 13. Re 100k Mach 0.25 (1)
BIGFOIL.COM POLAR EXPORT
NACA65-712 a=0.8
NACA65-712 a=0.8 |  |  |  | Cl Max: | 1.324 | at alpha= | 6 | deg
JavaFoil+Calcfoil stall+Eppler ext transition |  |  |  | L/D Max: | 65.449 | at alpha= | 4.5 | deg
Re: | 100000 |  |  | Cd Min: | 0.01379 | at alpha= | -0.5 | deg
Mach: | 0.25 |  |  | Cl=0 at alpha= | -5.4792 | deg
|  |  |  | @ Cl=0.1, Cd= | 0.042418
|  |  |  | @ Cl=0.4, Cd= | 0.027917
|  |  |  | @ Cl=0.6, Cd= | 0.014012
alpha (deg) | Cl | Cd | Cm | Cl/Cd
-16 | -0.061 | 0.42934 | -0.042 | -0.142
-15.5 | -0.058 | 0.3727 | -0.042 | -0.156
-15 | -0.118 | 0.29432 | -0.041 | -0.401
-14.5 | -0.171 | 0.40586 | -0.039 | -0.421
-14 | -0.21 | 0.254 | -0.04 | -0.827
-13.5 | -0.243 | 0.22467 | -0.04 | -1.08
-13 | -0.27 | 0.21219 | -0.039 | -1.272
-12.5 | -0.292 | 0.18017 | -0.039 | -1.619
-12 | -0.308 | 0.16425 | -0.038 | -1.875
-11.5 | -0.318 | 0.14432 | -0.041 | -2.205
-11 | -0.322 | 0.12412 | -0.042 | -2.596
-10.5 | -0.32 | 0.11339 | -0.043 | -2.818
-10 | -0.31 | 0.10142 | -0.043 | -3.06
-9.5 | -0.295 | 0.09151 | -0.044 | -3.221
-9 | -0.273 | 0.08155 | -0.044 | -3.349
-8.5 | -0.246 | 0.0757 | -0.045 | -3.248
-8 | -0.214 | 0.06868 | -0.047 | -3.112
-7.5 | -0.177 | 0.06314 | -0.047 | -2.807
-7 | -0.137 | 0.05798 | -0.048 | -2.364
-6.5 | -0.094 | 0.05447 | -0.05 | -1.719
-6 | -0.048 | 0.05073 | -0.051 | -0.953
-5.5 | -0.002 | 0.04767 | -0.052 | -0.033
-5 | 0.046 | 0.04515 | -0.053 | 1.027
-4.5 | 0.095 | 0.0426 | -0.054 | 2.234
-4 | 0.145 | 0.04078 | -0.055 | 3.546
-3.5 | 0.195 | 0.03915 | -0.057 | 4.969
-3 | 0.245 | 0.03783 | -0.058 | 6.467
-2.5 | 0.295 | 0.03668 | -0.059 | 8.04
-2 | 0.345 | 0.03584 | -0.061 | 9.633
-1.5 | 0.493 | 0.01452 | -0.134 | 33.926
-1 | 0.554 | 0.01465 | -0.134 | 37.842
-0.5 | 0.616 | 0.01379 | -0.135 | 44.656
0 | 0.661 | 0.01441 | -0.136 | 45.897
0.5 | 0.721 | 0.01466 | -0.136 | 49.172
1 | 0.78 | 0.01499 | -0.137 | 52.047
1.5 | 0.839 | 0.0153 | -0.137 | 54.849
2 | 0.898 | 0.01564 | -0.138 | 57.448
2.5 | 0.957 | 0.01607 | -0.138 | 59.584
3 | 1.01 | 0.01647 | -0.139 | 61.347
3.5 | 1.066 | 0.01677 | -0.14 | 63.586
4 | 1.12 | 0.01729 | -0.14 | 64.79
4.5 | 1.172 | 0.01791 | -0.14 | 65.449
5 | 1.231 | 0.02409 | -0.142 | 51.118
5.5 | 1.28 | 0.02511 | -0.143 | 50.969
6 | 1.324 | 0.02615 | -0.143 | 50.643
6.5 | 1.126 | 0.04744 | -0.063 | 23.726
7 | 1.152 | 0.05123 | -0.058 | 22.491
7.5 | 1.175 | 0.05515 | -0.056 | 21.297
8 | 1.188 | 0.06041 | -0.055 | 19.659
8.5 | 1.188 | 0.06727 | -0.054 | 17.66
9 | 1.178 | 0.07228 | -0.053 | 16.294
9.5 | 1.155 | 0.07857 | -0.049 | 14.707
10 | 1.121 | 0.08619 | -0.047 | 13.011
10.5 | 1.075 | 0.09608 | -0.043 | 11.191
11 | 1.017 | 0.10694 | -0.041 | 9.514

## 14. Re 100k Mach 0.25 (2)
BIGFOIL.COM POLAR EXPORT
NACA65-712 a=0.8
NACA65-712 a=0.8 |  |  |  | Cl Max: | 1.3731 | at alpha= | 11.5 | deg
XFOIL ncrit=9 |  |  |  | L/D Max: | 43.7668 | at alpha= | 8 | deg
Re: | 100000 |  |  | Cd Min: | 0.22593 | at alpha= | -20 | deg
Mach: | 0.25 |  |  | Cl=0 at alpha= | -2.5638 | deg
|  |  |  | @ Cl=0.1, Cd= | 0.036216
|  |  |  | @ Cl=0.4, Cd= | 0.037693
|  |  |  | @ Cl=0.6, Cd= | 0.04395
alpha (deg) | Cl | Cd | Cm | Cl/Cd
-20 | -0.4477 | 0.22593 | -0.0298 | -1.9816
-19.5 | -0.4302 | 0.22008 | -0.0335 | -1.9547
-19 | -0.4133 | 0.21449 | -0.0373 | -1.9269
-18.5 | -0.3999 | 0.21097 | -0.0418 | -1.8955
-18 | -0.395 | 0.2107 | -0.0466 | -1.8747
-17.5 | -0.3802 | 0.20276 | -0.049 | -1.8751
-17 | -0.3574 | 0.1918 | -0.0487 | -1.8634
-16.5 | -0.348 | 0.18684 | -0.0492 | -1.8626
-16 | -0.344 | 0.18279 | -0.0487 | -1.8819
-15.5 | -0.3443 | 0.17947 | -0.0478 | -1.9184
-15 | -0.3548 | 0.17922 | -0.0476 | -1.9797
-14.5 | -0.3746 | 0.18056 | -0.0478 | -2.0747
-14 | -0.353 | 0.16811 | -0.0442 | -2.0998
-13.5 | -0.3498 | 0.16315 | -0.042 | -2.144
-13 | -0.351 | 0.15893 | -0.0405 | -2.2085
-12.5 | -0.3549 | 0.15504 | -0.0393 | -2.2891
-12 | -0.3699 | 0.1532 | -0.0393 | -2.4145
-11.5 | -0.3926 | 0.15224 | -0.04 | -2.5788
-11 | -0.3762 | 0.14231 | -0.0358 | -2.6435
-10.5 | -0.3756 | 0.13761 | -0.0331 | -2.7295
-10 | -0.3877 | 0.1341 | -0.032 | -2.8911
-9.5 | -0.417 | 0.13267 | -0.0327 | -3.1431
-9 | -0.4355 | 0.12948 | -0.0394 | -3.3635
-8.5 | -0.3774 | 0.11683 | -0.0371 | -3.2303
-8 | -0.3888 | 0.11252 | -0.0475 | -3.4554
-7.5 | -0.3514 | 0.1033 | -0.0495 | -3.4017
-7 | -0.3677 | 0.09906 | -0.0545 | -3.7119
-6.5 | -0.3588 | 0.09254 | -0.0548 | -3.8772
-6 | -0.3634 | 0.08393 | -0.07 | -4.3298
-5 | -0.32 | 0.07047 | -0.0762 | -4.5409
-4.5 | -0.2859 | 0.06413 | -0.081 | -4.4581
-4 | -0.2585 | 0.05963 | -0.0813 | -4.3351
-3 | -0.0684 | 0.04194 | -0.1039 | -1.6309
-2.5 | 0.01 | 0.03842 | -0.1081 | 0.26028
-2 | 0.053 | 0.03716 | -0.1061 | 1.4263
-1.5 | 0.1192 | 0.03583 | -0.108 | 3.3268
-1 | 0.1622 | 0.03547 | -0.1065 | 4.5729
-0.5 | 0.2155 | 0.03383 | -0.1066 | 6.3701
0 | 0.2278 | 0.03384 | -0.0947 | 6.7317
0.5 | 0.2798 | 0.03493 | -0.0965 | 8.0103
1 | 0.3408 | 0.03634 | -0.0994 | 9.3781
1.5 | 0.4012 | 0.03772 | -0.1019 | 10.6363
2 | 0.4439 | 0.03935 | -0.1019 | 11.2808
2.5 | 0.4911 | 0.041 | -0.1023 | 11.978
3 | 0.543 | 0.04255 | -0.1031 | 12.7615
3.5 | 0.6004 | 0.04396 | -0.1045 | 13.6579
4 | 0.6623 | 0.04517 | -0.1061 | 14.6624
4.5 | 0.7123 | 0.04658 | -0.1061 | 15.292
5 | 0.7622 | 0.04792 | -0.106 | 15.9057
5.5 | 0.792 | 0.04988 | -0.1037 | 15.8781
6 | 0.8497 | 0.05059 | -0.1037 | 16.7958
6.5 | 0.9182 | 0.05036 | -0.1042 | 18.2327
7 | 0.9693 | 0.05045 | -0.1025 | 19.2131
8 | 1.2049 | 0.02753 | -0.0912 | 43.7668
8.5 | 1.1535 | 0.03495 | -0.0802 | 33.0043
9 | 1.1455 | 0.04039 | -0.0741 | 28.361
9.5 | 1.1673 | 0.04401 | -0.0698 | 26.5235
10 | 1.2284 | 0.04678 | -0.0679 | 26.2591
10.5 | 1.3191 | 0.05174 | -0.0688 | 25.4948
11 | 1.3681 | 0.05881 | -0.0677 | 23.2631
11.5 | 1.3731 | 0.06789 | -0.0639 | 20.2254
12 | 1.3577 | 0.07671 | -0.0593 | 17.6991
12.5 | 1.331 | 0.08505 | -0.0554 | 15.6496
13 | 1.2748 | 0.09383 | -0.0532 | 13.5863
13.5 | 1.2048 | 0.10788 | -0.0566 | 11.168
14 | 1.1467 | 0.12502 | -0.0653 | 9.1721
14.5 | 1.1045 | 0.14417 | -0.077 | 7.6611
15 | 1.0819 | 0.16743 | -0.0896 | 6.4618
15.5 | 1.0516 | 0.19944 | -0.1109 | 5.2728
16 | 1.0467 | 0.2093 | -0.1187 | 5.001
16.5 | 1.0766 | 0.21887 | -0.1186 | 4.9189

## 15. Re 100k Mach 0.50 (1)
BIGFOIL.COM POLAR EXPORT
NACA65-712 a=0.8
NACA65-712 a=0.8 |  |  |  | Cl Max: | 1.352 | at alpha= | 5 | deg
JavaFoil+Calcfoil stall+Eppler ext transition |  |  |  | L/D Max: | 62.33 | at alpha= | 4 | deg
Re: | 100000 |  |  | Cd Min: | 0.0149 | at alpha= | -0.5 | deg
Mach: | 0.5 |  |  | Cl=0 at alpha= | -5.4808 | deg
|  |  |  | @ Cl=0.1, Cd= | 0.046
|  |  |  | @ Cl=0.4, Cd= | 0.036864
|  |  |  | @ Cl=0.6, Cd= | 0.017953
alpha (deg) | Cl | Cd | Cm | Cl/Cd
-20 | -0.799 | 0.33115 | -0.065 | -2.412
-19.5 | -0.772 | 0.32763 | -0.065 | -2.356
-19 | -0.745 | 0.32442 | -0.065 | -2.296
-18.5 | -0.716 | 0.30679 | -0.063 | -2.334
-18 | -0.688 | 0.29368 | -0.062 | -2.344
-17.5 | -0.661 | 0.29959 | -0.062 | -2.207
-17 | -0.634 | 0.28273 | -0.063 | -2.242
-16.5 | -0.607 | 0.28039 | -0.063 | -2.164
-16 | -0.579 | 0.27627 | -0.063 | -2.097
-15.5 | -0.552 | 0.2731 | -0.064 | -2.022
-15 | -0.524 | 0.2423 | -0.06 | -2.161
-14.5 | -0.496 | 0.23243 | -0.06 | -2.134
-14 | -0.469 | 0.22528 | -0.06 | -2.08
-13.5 | -0.441 | 0.22067 | -0.061 | -2
-13 | -0.414 | 0.23293 | -0.06 | -1.776
-12.5 | -0.386 | 0.21213 | -0.061 | -1.821
-12 | -0.359 | 0.2104 | -0.062 | -1.706
-11.5 | -0.331 | 0.20147 | -0.056 | -1.641
-11 | -0.303 | 0.18387 | -0.057 | -1.649
-10.5 | -0.276 | 0.17981 | -0.057 | -1.533
-10 | -0.248 | 0.16751 | -0.057 | -1.482
-9.5 | -0.221 | 0.1642 | -0.058 | -1.344
-9 | -0.193 | 0.16108 | -0.058 | -1.2
-8.5 | -0.166 | 0.17351 | -0.058 | -0.955
-8 | -0.138 | 0.15751 | -0.051 | -0.876
-7.5 | -0.111 | 0.13762 | -0.052 | -0.804
-7 | -0.083 | 0.14422 | -0.052 | -0.577
-6.5 | -0.081 | 0.07851 | -0.053 | -1.031
-6 | -0.048 | 0.0617 | -0.053 | -0.779
-5.5 | -0.002 | 0.05525 | -0.054 | -0.03
-5 | 0.05 | 0.04938 | -0.056 | 1.009
-4.5 | 0.104 | 0.04573 | -0.059 | 2.273
-4 | 0.159 | 0.04288 | -0.061 | 3.719
-3.5 | 0.216 | 0.04078 | -0.062 | 5.289
-3 | 0.272 | 0.03926 | -0.064 | 6.933
-2.5 | 0.329 | 0.03797 | -0.065 | 8.66
-2 | 0.385 | 0.03708 | -0.067 | 10.388
-1.5 | 0.444 | 0.03623 | -0.072 | 12.242
-1 | 0.62 | 0.01561 | -0.15 | 39.698
-0.5 | 0.688 | 0.0149 | -0.15 | 46.208
0 | 0.737 | 0.01568 | -0.151 | 46.999
0.5 | 0.803 | 0.01603 | -0.152 | 50.103
1 | 0.869 | 0.01631 | -0.152 | 53.295
1.5 | 0.935 | 0.01675 | -0.153 | 55.823
2 | 1.001 | 0.01724 | -0.153 | 58.03
2.5 | 1.066 | 0.01779 | -0.154 | 59.933
3 | 1.123 | 0.01845 | -0.155 | 60.886
3.5 | 1.184 | 0.01913 | -0.155 | 61.86
4 | 1.24 | 0.0199 | -0.156 | 62.33
4.5 | 1.303 | 0.02708 | -0.158 | 48.125
5 | 1.352 | 0.02865 | -0.158 | 47.174
5.5 | 1.154 | 0.04394 | -0.07 | 26.264
6 | 1.178 | 0.04842 | -0.064 | 24.323
6.5 | 1.178 | 0.05387 | -0.061 | 21.87
7 | 1.138 | 0.06354 | -0.057 | 17.909
7.5 | 0.942 | 0.08821 | -0.046 | 10.68
8 | 0.723 | 0.1442 | -0.055 | 5.016
8.5 | 0.75 | 0.14639 | -0.06 | 5.121
9 | 0.775 | 0.15919 | -0.058 | 4.87
9.5 | 0.802 | 0.18111 | -0.068 | 4.429
10 | 0.828 | 0.18387 | -0.068 | 4.502

## 16. Re 100k Mach 0.50 (2)
BIGFOIL.COM POLAR EXPORT
NACA65-712 a=0.8
NACA65-712 a=0.8 |  |  |  | Cl Max: | 1.2849 | at alpha= | 20 | deg
XFOIL ncrit=9 |  |  |  | L/D Max: | 28.6613 | at alpha= | 8 | deg
Re: | 100000 |  |  | Cd Min: | 0.3188 | at alpha= | 20 | deg
Mach: | 0.5 |  |  | Cl=0 at alpha= | -2.0657 | deg
|  |  |  | @ Cl=0.1, Cd= | 0.041004
|  |  |  | @ Cl=0.4, Cd= | 0.042108
|  |  |  | @ Cl=0.6, Cd= | 0.049132
alpha (deg) | Cl | Cd | Cm | Cl/Cd
-20 | -0.4647 | 0.24262 | -0.0355 | -1.9153
-19.5 | -0.448 | 0.23954 | -0.041 | -1.8703
-19 | -0.4372 | 0.23897 | -0.0463 | -1.8295
-18.5 | -0.411 | 0.22473 | -0.0481 | -1.8289
-18 | -0.3925 | 0.21651 | -0.0495 | -1.8128
-17.5 | -0.3807 | 0.21114 | -0.0504 | -1.8031
-17 | -0.3738 | 0.20668 | -0.0502 | -1.8086
-16.5 | -0.3702 | 0.20287 | -0.0495 | -1.8248
-16 | -0.3724 | 0.20128 | -0.0493 | -1.8502
-15.5 | -0.3842 | 0.20299 | -0.0496 | -1.8927
-15 | -0.3663 | 0.19071 | -0.0466 | -1.9207
-14.5 | -0.3611 | 0.18533 | -0.0447 | -1.9484
-14 | -0.3592 | 0.18088 | -0.0433 | -1.9858
-13.5 | -0.3599 | 0.17695 | -0.0424 | -2.0339
-13 | -0.3723 | 0.17631 | -0.0427 | -2.1116
-12.5 | -0.391 | 0.17635 | -0.0429 | -2.2172
-12 | -0.3643 | 0.1632 | -0.0386 | -2.2322
-11.5 | -0.3635 | 0.15844 | -0.0365 | -2.2942
-11 | -0.3719 | 0.15525 | -0.0356 | -2.3955
-10.5 | -0.4011 | 0.15594 | -0.0366 | -2.5721
-10 | -0.3585 | 0.14312 | -0.0377 | -2.5049
-9.5 | -0.3371 | 0.13629 | -0.0446 | -2.4734
-9 | -0.3359 | 0.13154 | -0.0537 | -2.5536
-8.5 | -0.2923 | 0.12165 | -0.0564 | -2.4028
-8 | -0.2938 | 0.11644 | -0.0621 | -2.5232
-7.5 | -0.2824 | 0.11095 | -0.0634 | -2.5453
-7 | -0.2679 | 0.10429 | -0.065 | -2.5688
-6.5 | -0.3065 | 0.10277 | -0.067 | -2.9824
-6 | -0.2761 | 0.09508 | -0.067 | -2.9039
-5.5 | -0.2904 | 0.09062 | -0.0642 | -3.2046
-5 | -0.2998 | 0.08556 | -0.0647 | -3.504
-4.5 | -0.3053 | 0.07936 | -0.0721 | -3.847
-4 | -0.2778 | 0.07394 | -0.0693 | -3.7571
-3 | -0.1314 | 0.05116 | -0.1069 | -2.5684
-2.5 | -0.0655 | 0.04623 | -0.1107 | -1.4168
-2 | 0.0099 | 0.04307 | -0.1137 | 0.22986
-1.5 | 0.0745 | 0.04122 | -0.1142 | 1.8074
0 | 0.2473 | 0.03976 | -0.1133 | 6.2198
0.5 | 0.2697 | 0.03886 | -0.1028 | 6.9403
1 | 0.3262 | 0.03957 | -0.1021 | 8.2436
1.5 | 0.3787 | 0.04138 | -0.1033 | 9.1518
2 | 0.4337 | 0.04326 | -0.1047 | 10.0254
2.5 | 0.4895 | 0.04518 | -0.1058 | 10.8344
3 | 0.5446 | 0.04712 | -0.1066 | 11.5577
3.5 | 0.5985 | 0.04908 | -0.1071 | 12.1944
4 | 0.6532 | 0.05098 | -0.1074 | 12.8129
4.5 | 0.7113 | 0.05276 | -0.1077 | 13.4818
5 | 0.7761 | 0.05422 | -0.1083 | 14.3139
5.5 | 0.813 | 0.05647 | -0.1062 | 14.397
6 | 0.8841 | 0.05721 | -0.1063 | 15.4536
6.5 | 0.9307 | 0.05869 | -0.104 | 15.8579
7 | 0.9906 | 0.05901 | -0.1017 | 16.787
7.5 | 1.1305 | 0.04673 | -0.0941 | 24.1922
8 | 1.184 | 0.04131 | -0.0812 | 28.6613
8.5 | 1.1436 | 0.04999 | -0.0749 | 22.8766
9 | 1.1502 | 0.05538 | -0.0698 | 20.7692
9.5 | 1.202 | 0.05787 | -0.0639 | 20.7707
10 | 1.2509 | 0.06312 | -0.0598 | 19.8178
10.5 | 1.2532 | 0.07173 | -0.0573 | 17.4711
11 | 1.233 | 0.08226 | -0.057 | 14.9891
11.5 | 1.2011 | 0.09454 | -0.0596 | 12.7047
12 | 1.1633 | 0.109 | -0.0659 | 10.6725
12.5 | 1.1229 | 0.1264 | -0.0765 | 8.8837
13 | 1.0918 | 0.1459 | -0.0898 | 7.4832
13.5 | 1.0809 | 0.16316 | -0.1007 | 6.6248
14 | 1.0803 | 0.17772 | -0.1094 | 6.0787
14.5 | 1.0889 | 0.1904 | -0.1162 | 5.719
15 | 1.0973 | 0.21402 | -0.1295 | 5.1271
15.5 | 1.1148 | 0.22598 | -0.1346 | 4.9332
16 | 1.1354 | 0.23575 | -0.1385 | 4.8161
16.5 | 1.1317 | 0.24306 | -0.1488 | 4.6561
17 | 1.1737 | 0.25788 | -0.1484 | 4.5513
17.5 | 1.1681 | 0.26197 | -0.1596 | 4.4589
18 | 1.1903 | 0.27226 | -0.164 | 4.3719
18.5 | 1.2086 | 0.28074 | -0.1698 | 4.3051
19 | 1.2339 | 0.29309 | -0.1735 | 4.21
19.5 | 1.2443 | 0.2992 | -0.1824 | 4.1588
20 | 1.2849 | 0.3188 | -0.1813 | 4.0304

## 17. Re 250k Mach 0.00 (1)
BIGFOIL.COM POLAR EXPORT
NACA65-712 a=0.8
NACA65-712 a=0.8 |  |  |  | Cl Max: | 1.405 | at alpha= | 7.5 | deg
JavaFoil+Calcfoil stall+Eppler ext transition |  |  |  | L/D Max: | 97.315 | at alpha= | 4.5 | deg
Re: | 250000 |  |  | Cd Min: | 0.00949 | at alpha= | -0.5 | deg
Mach: | 0 |  |  | Cl=0 at alpha= | -5.4787 | deg
|  |  |  | @ Cl=0.1, Cd= | 0.037863
|  |  |  | @ Cl=0.4, Cd= | 0.013435
|  |  |  | @ Cl=0.6, Cd= | 0.0095112
alpha (deg) | Cl | Cd | Cm | Cl/Cd
-19 | -0.326 | 0.27129 | -0.039 | -1.202
-18.5 | -0.34 | 0.24912 | -0.038 | -1.364
-18 | -0.353 | 0.24628 | -0.037 | -1.435
-17.5 | -0.367 | 0.2252 | -0.038 | -1.63
-17 | -0.38 | 0.2204 | -0.037 | -1.725
-16.5 | -0.393 | 0.20717 | -0.038 | -1.897
-16 | -0.403 | 0.18688 | -0.038 | -2.156
-15.5 | -0.41 | 0.17692 | -0.038 | -2.32
-15 | -0.417 | 0.15861 | -0.04 | -2.628
-14.5 | -0.421 | 0.14543 | -0.04 | -2.897
-14 | -0.424 | 0.13675 | -0.041 | -3.1
-13.5 | -0.424 | 0.12701 | -0.041 | -3.34
-13 | -0.422 | 0.11755 | -0.042 | -3.59
-12.5 | -0.417 | 0.10865 | -0.042 | -3.836
-12 | -0.408 | 0.10254 | -0.042 | -3.984
-11.5 | -0.397 | 0.09489 | -0.043 | -4.182
-11 | -0.382 | 0.08816 | -0.044 | -4.328
-10.5 | -0.363 | 0.08193 | -0.044 | -4.426
-10 | -0.34 | 0.0758 | -0.044 | -4.488
-9.5 | -0.314 | 0.0706 | -0.045 | -4.447
-9 | -0.284 | 0.06534 | -0.045 | -4.35
-8.5 | -0.251 | 0.06183 | -0.046 | -4.064
-8 | -0.215 | 0.0576 | -0.047 | -3.738
-7.5 | -0.177 | 0.05354 | -0.048 | -3.298
-7 | -0.135 | 0.05041 | -0.05 | -2.687
-6.5 | -0.092 | 0.04724 | -0.051 | -1.949
-6 | -0.047 | 0.04457 | -0.052 | -1.063
-5.5 | -0.002 | 0.0421 | -0.054 | -0.037
-5 | 0.045 | 0.03988 | -0.054 | 1.133
-4.5 | 0.093 | 0.03811 | -0.055 | 2.429
-4 | 0.14 | 0.03645 | -0.056 | 3.854
-3.5 | 0.189 | 0.03508 | -0.057 | 5.381
-3 | 0.237 | 0.03391 | -0.058 | 6.996
-2.5 | 0.286 | 0.03285 | -0.061 | 8.709
-2 | 0.416 | 0.01071 | -0.13 | 38.806
-1.5 | 0.477 | 0.01073 | -0.131 | 44.434
-1 | 0.537 | 0.01075 | -0.132 | 49.914
-0.5 | 0.596 | 0.00949 | -0.132 | 62.844
0 | 0.647 | 0.00976 | -0.133 | 66.291
0.5 | 0.706 | 0.00992 | -0.133 | 71.134
1 | 0.764 | 0.01013 | -0.134 | 75.418
1.5 | 0.822 | 0.01034 | -0.135 | 79.452
2 | 0.88 | 0.01056 | -0.135 | 83.329
2.5 | 0.937 | 0.01079 | -0.136 | 86.881
3 | 0.99 | 0.01104 | -0.136 | 89.708
3.5 | 1.045 | 0.01133 | -0.137 | 92.247
4 | 1.098 | 0.01163 | -0.137 | 94.458
4.5 | 1.15 | 0.01182 | -0.138 | 97.315
5 | 1.2 | 0.01917 | -0.138 | 62.625
5.5 | 1.249 | 0.01996 | -0.139 | 62.575
6 | 1.295 | 0.02083 | -0.139 | 62.157
6.5 | 1.335 | 0.02175 | -0.14 | 61.401
7 | 1.372 | 0.02271 | -0.14 | 60.409
7.5 | 1.405 | 0.02357 | -0.141 | 59.603
8 | 1.179 | 0.05296 | -0.062 | 22.267
8.5 | 1.192 | 0.05699 | -0.061 | 20.918
9 | 1.198 | 0.061 | -0.059 | 19.645
9.5 | 1.198 | 0.06589 | -0.058 | 18.185
10 | 1.191 | 0.07029 | -0.056 | 16.949
10.5 | 1.178 | 0.0764 | -0.055 | 15.423
11 | 1.159 | 0.08237 | -0.055 | 14.073
11.5 | 1.134 | 0.08931 | -0.051 | 12.697
12 | 1.104 | 0.09537 | -0.052 | 11.581
12.5 | 1.07 | 0.10158 | -0.05 | 10.538

## 18. Re 250k Mach 0.00 (2)
BIGFOIL.COM POLAR EXPORT
NACA65-712 a=0.8
NACA65-712 a=0.8 |  |  |  | Cl Max: | 1.4082 | at alpha= | 13 | deg
XFOIL ncrit=9 |  |  |  | L/D Max: | 100.491 | at alpha= | 6 | deg
Re: | 250000 |  |  | Cd Min: | 0.22209 | at alpha= | 18 | deg
Mach: | 0 |  |  | Cl=0 at alpha= | -5.4895 | deg
|  |  |  | @ Cl=0.1, Cd= | 0.02386
|  |  |  | @ Cl=0.4, Cd= | 0.013881
|  |  |  | @ Cl=0.6, Cd= | 0.013047
alpha (deg) | Cl | Cd | Cm | Cl/Cd
-20 | -0.4416 | 0.22066 | -0.0282 | -2.0013
-19.5 | -0.4246 | 0.21473 | -0.032 | -1.9774
-19 | -0.4077 | 0.20877 | -0.036 | -1.9529
-18.5 | -0.3941 | 0.20386 | -0.0408 | -1.9332
-17.5 | -0.3641 | 0.19049 | -0.0461 | -1.9114
-17 | -0.3523 | 0.18526 | -0.0473 | -1.9017
-16.5 | -0.3505 | 0.18166 | -0.0463 | -1.9294
-16 | -0.3567 | 0.17906 | -0.0432 | -1.9921
-15.5 | -0.3615 | 0.17589 | -0.0411 | -2.0553
-15 | -0.3696 | 0.17322 | -0.0405 | -2.1337
-14.5 | -0.3778 | 0.17005 | -0.0418 | -2.2217
-14 | -0.35 | 0.15948 | -0.0463 | -2.1946
-13.5 | -0.3217 | 0.15152 | -0.0506 | -2.1232
-13 | -0.2999 | 0.1442 | -0.0558 | -2.0798
-12.5 | -0.278 | 0.13663 | -0.0621 | -2.0347
-12 | -0.2638 | 0.12969 | -0.0741 | -2.0341
-11.5 | -0.2484 | 0.12016 | -0.0787 | -2.0672
-11 | -0.217 | 0.11286 | -0.0814 | -1.9227
-10.5 | -0.1886 | 0.10529 | -0.0885 | -1.7912
-10 | -0.1707 | 0.09798 | -0.0959 | -1.7422
-9.5 | -0.1485 | 0.08905 | -0.1123 | -1.6676
-9 | -0.1157 | 0.07999 | -0.116 | -1.4464
-8.5 | -0.0992 | 0.07406 | -0.12 | -1.3395
-8 | -0.093 | 0.06688 | -0.1266 | -1.3906
-7.5 | -0.0999 | 0.05741 | -0.142 | -1.7401
-6.5 | -0.0755 | 0.04438 | -0.142 | -1.7012
-6 | -0.0487 | 0.03921 | -0.1426 | -1.242
-5.5 | -0.0008 | 0.03459 | -0.1442 | -0.023128
-5 | 0.0373 | 0.03084 | -0.1435 | 1.2095
-4.5 | 0.1018 | 0.02366 | -0.1431 | 4.3026
-4 | 0.1491 | 0.02139 | -0.1416 | 6.9705
-3.5 | 0.2082 | 0.01845 | -0.1422 | 11.2846
-3 | 0.2557 | 0.01727 | -0.1409 | 14.806
-2.5 | 0.3159 | 0.01601 | -0.1417 | 19.7314
-2 | 0.3659 | 0.01525 | -0.1411 | 23.9934
-1.5 | 0.4207 | 0.01305 | -0.1416 | 32.2375
-1 | 0.4663 | 0.0134 | -0.139 | 34.7985
-0.5 | 0.5177 | 0.01325 | -0.1367 | 39.0717
0 | 0.5677 | 0.01326 | -0.136 | 42.813
0.5 | 0.6298 | 0.01285 | -0.1372 | 49.0117
1 | 0.6801 | 0.01292 | -0.1366 | 52.6393
1.5 | 0.7409 | 0.01256 | -0.1376 | 58.9889
2 | 0.7884 | 0.01268 | -0.1364 | 62.1767
3 | 0.9095 | 0.01264 | -0.1392 | 71.9541
3.5 | 0.9709 | 0.01282 | -0.141 | 75.7332
4 | 1.0313 | 0.01285 | -0.1422 | 80.2568
4.5 | 1.0859 | 0.013 | -0.1423 | 83.5308
5 | 1.1401 | 0.01243 | -0.1412 | 91.7216
5.5 | 1.185 | 0.01204 | -0.1383 | 98.4219
6 | 1.227 | 0.01221 | -0.1355 | 100.4914
6.5 | 1.2537 | 0.01274 | -0.1299 | 98.4066
7 | 1.236 | 0.01473 | -0.1167 | 83.9104
7.5 | 1.1967 | 0.01905 | -0.1028 | 62.8189
8 | 1.1697 | 0.02414 | -0.0927 | 48.4548
8.5 | 1.1784 | 0.02739 | -0.0874 | 43.023
9 | 1.1944 | 0.03025 | -0.0834 | 39.4843
9.5 | 1.2059 | 0.03376 | -0.079 | 35.7198
10 | 1.2281 | 0.0366 | -0.076 | 33.5546
10.5 | 1.2592 | 0.03998 | -0.0734 | 31.4957
11 | 1.2958 | 0.04249 | -0.0715 | 30.4966
11.5 | 1.3295 | 0.04538 | -0.0699 | 29.297
12 | 1.3832 | 0.05052 | -0.0693 | 27.3793
12.5 | 1.398 | 0.05547 | -0.0661 | 25.2028
13 | 1.4082 | 0.06012 | -0.0636 | 23.4232
13.5 | 1.4069 | 0.06691 | -0.0608 | 21.0268
14 | 1.3887 | 0.07567 | -0.058 | 18.3521
15 | 1.2579 | 0.10689 | -0.0596 | 11.7682
15.5 | 1.2084 | 0.12304 | -0.0667 | 9.8212
16 | 1.1626 | 0.14151 | -0.0777 | 8.2157
16.5 | 1.0801 | 0.18843 | -0.103 | 5.7321
17 | 1.0681 | 0.20806 | -0.1175 | 5.1336
17.5 | 1.0771 | 0.2169 | -0.1226 | 4.9659
18 | 1.0942 | 0.22209 | -0.1245 | 4.9268

## 19. Re 250k Mach 0.10 (1)
BIGFOIL.COM POLAR EXPORT
NACA65-712 a=0.8
NACA65-712 a=0.8 |  |  |  | Cl Max: | 1.409 | at alpha= | 7.5 | deg
JavaFoil+Calcfoil stall+Eppler ext transition |  |  |  | L/D Max: | 97.219 | at alpha= | 4.5 | deg
Re: | 250000 |  |  | Cd Min: | 0.00954 | at alpha= | -0.5 | deg
Mach: | 0.1 |  |  | Cl=0 at alpha= | -5.4787 | deg
|  |  |  | @ Cl=0.1, Cd= | 0.037861
|  |  |  | @ Cl=0.4, Cd= | 0.013749
|  |  |  | @ Cl=0.6, Cd= | 0.0095449
alpha (deg) | Cl | Cd | Cm | Cl/Cd
-18.5 | -0.297 | 0.26591 | -0.039 | -1.116
-18 | -0.312 | 0.2743 | -0.037 | -1.138
-17.5 | -0.328 | 0.23884 | -0.039 | -1.373
-17 | -0.344 | 0.22943 | -0.039 | -1.498
-16.5 | -0.359 | 0.21645 | -0.038 | -1.658
-16 | -0.371 | 0.20531 | -0.038 | -1.809
-15.5 | -0.382 | 0.18784 | -0.038 | -2.032
-15 | -0.391 | 0.17164 | -0.039 | -2.276
-14.5 | -0.398 | 0.15251 | -0.041 | -2.61
-14 | -0.403 | 0.14462 | -0.04 | -2.79
-13.5 | -0.407 | 0.13452 | -0.041 | -3.022
-13 | -0.407 | 0.12341 | -0.042 | -3.297
-12.5 | -0.404 | 0.11203 | -0.042 | -3.609
-12 | -0.398 | 0.10303 | -0.043 | -3.867
-11.5 | -0.389 | 0.0976 | -0.043 | -3.984
-11 | -0.376 | 0.09151 | -0.044 | -4.104
-10.5 | -0.358 | 0.08265 | -0.043 | -4.335
-10 | -0.337 | 0.07634 | -0.044 | -4.416
-9.5 | -0.312 | 0.07136 | -0.045 | -4.374
-9 | -0.283 | 0.06589 | -0.046 | -4.3
-8.5 | -0.251 | 0.06198 | -0.046 | -4.048
-8 | -0.215 | 0.05772 | -0.047 | -3.73
-7.5 | -0.177 | 0.05366 | -0.048 | -3.295
-7 | -0.136 | 0.05051 | -0.05 | -2.688
-6.5 | -0.092 | 0.04761 | -0.051 | -1.94
-6 | -0.048 | 0.04458 | -0.053 | -1.066
-5.5 | -0.002 | 0.0422 | -0.054 | -0.037
-5 | 0.045 | 0.04001 | -0.055 | 1.134
-4.5 | 0.093 | 0.03809 | -0.055 | 2.441
-4 | 0.141 | 0.03652 | -0.056 | 3.865
-3.5 | 0.19 | 0.03514 | -0.058 | 5.397
-3 | 0.238 | 0.03396 | -0.059 | 7.02
-2.5 | 0.288 | 0.03253 | -0.065 | 8.852
-2 | 0.418 | 0.01073 | -0.131 | 38.951
-1.5 | 0.479 | 0.01074 | -0.132 | 44.62
-1 | 0.539 | 0.01076 | -0.132 | 50.115
-0.5 | 0.599 | 0.00954 | -0.133 | 62.849
0 | 0.65 | 0.00979 | -0.133 | 66.432
0.5 | 0.709 | 0.00997 | -0.134 | 71.081
1 | 0.767 | 0.01015 | -0.135 | 75.592
1.5 | 0.826 | 0.01037 | -0.135 | 79.609
2 | 0.884 | 0.01059 | -0.136 | 83.448
2.5 | 0.942 | 0.01083 | -0.136 | 86.95
3 | 0.995 | 0.0111 | -0.137 | 89.61
3.5 | 1.05 | 0.01137 | -0.137 | 92.322
4 | 1.103 | 0.01168 | -0.138 | 94.49
4.5 | 1.156 | 0.01189 | -0.139 | 97.219
5 | 1.206 | 0.01929 | -0.139 | 62.514
5.5 | 1.254 | 0.02013 | -0.139 | 62.301
6 | 1.3 | 0.02102 | -0.14 | 61.835
6.5 | 1.34 | 0.02194 | -0.14 | 61.084
7 | 1.377 | 0.02293 | -0.141 | 60.042
7.5 | 1.409 | 0.02376 | -0.141 | 59.278
8 | 1.181 | 0.0532 | -0.061 | 22.204
8.5 | 1.193 | 0.05734 | -0.06 | 20.798
9 | 1.197 | 0.06163 | -0.058 | 19.42
9.5 | 1.194 | 0.06628 | -0.057 | 18.019
10 | 1.185 | 0.07131 | -0.055 | 16.612
10.5 | 1.168 | 0.07626 | -0.054 | 15.313
11 | 1.145 | 0.08218 | -0.053 | 13.928
11.5 | 1.115 | 0.08853 | -0.052 | 12.598
12 | 1.08 | 0.09724 | -0.05 | 11.111
12.5 | 1.041 | 0.10327 | -0.047 | 10.083

## 20. Re 250k Mach 0.10 (2)
BIGFOIL.COM POLAR EXPORT
NACA65-712 a=0.8
NACA65-712 a=0.8 |  |  |  | Cl Max: | 1.396 | at alpha= | 13 | deg
XFOIL ncrit=9 |  |  |  | L/D Max: | 100.057 | at alpha= | 6 | deg
Re: | 250000 |  |  | Cd Min: | 0.22413 | at alpha= | 18 | deg
Mach: | 0.1 |  |  | Cl=0 at alpha= | -5.5 | deg
|  |  |  | @ Cl=0.1, Cd= | 0.024021
|  |  |  | @ Cl=0.4, Cd= | 0.013994
|  |  |  | @ Cl=0.6, Cd= | 0.013104
alpha (deg) | Cl | Cd | Cm | Cl/Cd
-20 | -0.4419 | 0.22117 | -0.0285 | -1.998
-19.5 | -0.4247 | 0.2152 | -0.0323 | -1.9735
-19 | -0.4077 | 0.20927 | -0.0364 | -1.9482
-18.5 | -0.3942 | 0.20442 | -0.0411 | -1.9284
-17.5 | -0.3637 | 0.19092 | -0.0463 | -1.905
-17 | -0.3525 | 0.18582 | -0.0474 | -1.897
-16.5 | -0.3518 | 0.1824 | -0.0461 | -1.9287
-16 | -0.3579 | 0.17976 | -0.043 | -1.991
-15.5 | -0.3623 | 0.17656 | -0.0411 | -2.052
-15 | -0.3705 | 0.17393 | -0.0406 | -2.1302
-14.5 | -0.3758 | 0.17035 | -0.0427 | -2.206
-14 | -0.3458 | 0.1595 | -0.0467 | -2.168
-13.5 | -0.3183 | 0.15171 | -0.0514 | -2.0981
-13 | -0.2968 | 0.14439 | -0.0566 | -2.0555
-12.5 | -0.2746 | 0.13678 | -0.0631 | -2.0076
-12 | -0.2604 | 0.12991 | -0.0752 | -2.0045
-11.5 | -0.2436 | 0.1204 | -0.0788 | -2.0233
-11 | -0.2125 | 0.11311 | -0.0821 | -1.8787
-10.5 | -0.184 | 0.10546 | -0.0895 | -1.7447
-9 | -0.11 | 0.08049 | -0.1163 | -1.3666
-8.5 | -0.094 | 0.07448 | -0.1205 | -1.2621
-8 | -0.0878 | 0.06722 | -0.1274 | -1.3062
-7.5 | -0.0963 | 0.05807 | -0.1427 | -1.6583
-6.5 | -0.0733 | 0.045 | -0.1425 | -1.6289
-6 | -0.0481 | 0.03971 | -0.1432 | -1.2113
-5.5 | 0 | 0.03494 | -0.1449 | 0
-5 | 0.0374 | 0.03111 | -0.1442 | 1.2022
-4.5 | 0.1023 | 0.02376 | -0.1439 | 4.3056
-4 | 0.1494 | 0.02154 | -0.1423 | 6.9359
-3.5 | 0.2094 | 0.01854 | -0.143 | 11.2945
-3 | 0.2565 | 0.01734 | -0.1415 | 14.7924
-2.5 | 0.3179 | 0.01609 | -0.1424 | 19.7576
-2 | 0.3671 | 0.01534 | -0.1417 | 23.9309
-1.5 | 0.4233 | 0.01304 | -0.1424 | 32.4617
-1 | 0.4684 | 0.01342 | -0.1397 | 34.9031
-0.5 | 0.5208 | 0.01325 | -0.1374 | 39.3057
0 | 0.5703 | 0.01331 | -0.1366 | 42.8475
0.5 | 0.6337 | 0.01287 | -0.138 | 49.2385
1 | 0.6834 | 0.01298 | -0.1373 | 52.6502
1.5 | 0.7458 | 0.01259 | -0.1384 | 59.2375
2 | 0.7925 | 0.01274 | -0.1371 | 62.2057
2.5 | 0.8479 | 0.0126 | -0.137 | 67.2937
3 | 0.9139 | 0.0127 | -0.1397 | 71.9606
3.5 | 0.9728 | 0.013 | -0.1411 | 74.8308
4 | 1.0376 | 0.01291 | -0.1429 | 80.3718
4.5 | 1.0922 | 0.01307 | -0.1429 | 83.5654
5 | 1.1463 | 0.01246 | -0.1416 | 91.9984
5.5 | 1.1899 | 0.01213 | -0.1384 | 98.0956
6 | 1.2317 | 0.01231 | -0.1355 | 100.0569
6.5 | 1.256 | 0.01288 | -0.1293 | 97.5155
7 | 1.2336 | 0.01507 | -0.1154 | 81.858
7.5 | 1.1939 | 0.01957 | -0.1017 | 61.0066
8 | 1.1692 | 0.02461 | -0.092 | 47.5091
8.5 | 1.1783 | 0.02787 | -0.0868 | 42.2784
9 | 1.1938 | 0.03085 | -0.0827 | 38.6969
9.5 | 1.2057 | 0.03439 | -0.0784 | 35.0596
10 | 1.2281 | 0.03729 | -0.0754 | 32.9338
10.5 | 1.2604 | 0.04063 | -0.0728 | 31.0214
11 | 1.2986 | 0.04324 | -0.0709 | 30.0324
11.5 | 1.3352 | 0.04638 | -0.0695 | 28.7883
12 | 1.3815 | 0.05189 | -0.0682 | 26.6236
12.5 | 1.3916 | 0.05724 | -0.0647 | 24.3117
13 | 1.396 | 0.06251 | -0.0619 | 22.3324
13.5 | 1.3901 | 0.06962 | -0.0592 | 19.967
14 | 1.3665 | 0.07874 | -0.0569 | 17.3546
14.5 | 1.2962 | 0.09467 | -0.0568 | 13.6918
15 | 1.2417 | 0.11038 | -0.0612 | 11.2493
15.5 | 1.1927 | 0.12734 | -0.0696 | 9.3663
16 | 1.1474 | 0.14707 | -0.0821 | 7.8017
16.5 | 1.0806 | 0.1905 | -0.1045 | 5.6724
17 | 1.0698 | 0.20958 | -0.1188 | 5.1045
17.5 | 1.0786 | 0.21865 | -0.1241 | 4.933
18 | 1.0957 | 0.22413 | -0.1263 | 4.8887

## 21. Re 250k Mach 0.25 (1)
BIGFOIL.COM POLAR EXPORT
NACA65-712 a=0.8
NACA65-712 a=0.8 |  |  |  | Cl Max: | 1.399 | at alpha= | 7 | deg
JavaFoil+Calcfoil stall+Eppler ext transition |  |  |  | L/D Max: | 96.426 | at alpha= | 4.5 | deg
Re: | 250000 |  |  | Cd Min: | 0.00969 | at alpha= | -0.5 | deg
Mach: | 0.25 |  |  | Cl=0 at alpha= | -5.4792 | deg
|  |  |  | @ Cl=0.1, Cd= | 0.038396
|  |  |  | @ Cl=0.4, Cd= | 0.015658
|  |  |  | @ Cl=0.6, Cd= | 0.010013
alpha (deg) | Cl | Cd | Cm | Cl/Cd
-16 | -0.061 | 0.32695 | -0.047 | -0.186
-15.5 | -0.058 | 0.26247 | -0.046 | -0.221
-15 | -0.118 | 0.24091 | -0.046 | -0.49
-14.5 | -0.171 | 0.21532 | -0.043 | -0.795
-14 | -0.21 | 0.18972 | -0.043 | -1.108
-13.5 | -0.243 | 0.17578 | -0.043 | -1.382
-13 | -0.27 | 0.15558 | -0.042 | -1.735
-12.5 | -0.292 | 0.13813 | -0.041 | -2.113
-12 | -0.308 | 0.13042 | -0.041 | -2.362
-11.5 | -0.318 | 0.11573 | -0.043 | -2.751
-11 | -0.322 | 0.10168 | -0.044 | -3.169
-10.5 | -0.32 | 0.09188 | -0.044 | -3.478
-10 | -0.31 | 0.0845 | -0.045 | -3.674
-9.5 | -0.295 | 0.07694 | -0.045 | -3.831
-9 | -0.273 | 0.07059 | -0.046 | -3.869
-8.5 | -0.246 | 0.06509 | -0.047 | -3.779
-8 | -0.214 | 0.06003 | -0.048 | -3.562
-7.5 | -0.177 | 0.05542 | -0.049 | -3.199
-7 | -0.137 | 0.05155 | -0.05 | -2.66
-6.5 | -0.094 | 0.04816 | -0.052 | -1.945
-6 | -0.048 | 0.04531 | -0.053 | -1.068
-5.5 | -0.002 | 0.0427 | -0.055 | -0.037
-5 | 0.046 | 0.04055 | -0.056 | 1.144
-4.5 | 0.095 | 0.03857 | -0.057 | 2.47
-4 | 0.145 | 0.03683 | -0.057 | 3.928
-3.5 | 0.195 | 0.03538 | -0.059 | 5.5
-3 | 0.245 | 0.03419 | -0.06 | 7.158
-2.5 | 0.295 | 0.03292 | -0.064 | 8.975
-2 | 0.429 | 0.01089 | -0.134 | 39.407
-1.5 | 0.493 | 0.01092 | -0.135 | 45.11
-1 | 0.554 | 0.01094 | -0.136 | 50.647
-0.5 | 0.616 | 0.00969 | -0.136 | 63.551
0 | 0.668 | 0.01 | -0.137 | 66.766
0.5 | 0.728 | 0.01016 | -0.138 | 71.617
1 | 0.788 | 0.01037 | -0.138 | 75.962
1.5 | 0.848 | 0.0106 | -0.139 | 79.974
2 | 0.907 | 0.01086 | -0.139 | 83.555
2.5 | 0.967 | 0.01111 | -0.14 | 87.001
3 | 1.021 | 0.01137 | -0.141 | 89.722
3.5 | 1.077 | 0.01169 | -0.141 | 92.163
4 | 1.132 | 0.01204 | -0.142 | 93.996
4.5 | 1.185 | 0.01228 | -0.142 | 96.426
5 | 1.235 | 0.02008 | -0.143 | 61.513
5.5 | 1.283 | 0.02097 | -0.143 | 61.2
6 | 1.328 | 0.02196 | -0.144 | 60.484
6.5 | 1.367 | 0.02303 | -0.144 | 59.337
7 | 1.399 | 0.02391 | -0.145 | 58.513
7.5 | 1.177 | 0.05029 | -0.064 | 23.397
8 | 1.189 | 0.05441 | -0.06 | 21.847
8.5 | 1.189 | 0.05886 | -0.057 | 20.195
9 | 1.179 | 0.06377 | -0.057 | 18.481
9.5 | 1.156 | 0.06902 | -0.054 | 16.752
10 | 1.122 | 0.07524 | -0.054 | 14.915
10.5 | 1.076 | 0.08284 | -0.05 | 12.985
11 | 1.018 | 0.08983 | -0.048 | 11.331
11.5 | 0.949 | 0.10316 | -0.046 | 9.201
12 | 0.871 | 0.11209 | -0.042 | 7.771

## 22. Re 250k Mach 0.25 (2)
BIGFOIL.COM POLAR EXPORT
NACA65-712 a=0.8
NACA65-712 a=0.8 |  |  |  | Cl Max: | 1.3546 | at alpha= | 12 | deg
XFOIL ncrit=9 |  |  |  | L/D Max: | 97.2459 | at alpha= | 6 | deg
Re: | 250000 |  |  | Cd Min: | 0.22407 | at alpha= | -20 | deg
Mach: | 0.25 |  |  | Cl=0 at alpha= | -5.4054 | deg
|  |  |  | @ Cl=0.1, Cd= | 0.02717
|  |  |  | @ Cl=0.4, Cd= | 0.014526
|  |  |  | @ Cl=0.6, Cd= | 0.013439
alpha (deg) | Cl | Cd | Cm | Cl/Cd
-20 | -0.444 | 0.22407 | -0.0297 | -1.9815
-19.5 | -0.4259 | 0.21792 | -0.0338 | -1.9544
-19 | -0.4087 | 0.21225 | -0.0384 | -1.9256
-18.5 | -0.3955 | 0.20763 | -0.0432 | -1.9048
-18 | -0.3787 | 0.20001 | -0.0459 | -1.8934
-17.5 | -0.363 | 0.19358 | -0.0473 | -1.8752
-17 | -0.3565 | 0.1893 | -0.0472 | -1.8833
-16.5 | -0.3599 | 0.18651 | -0.0446 | -1.9297
-16 | -0.3637 | 0.18344 | -0.0422 | -1.9827
-15.5 | -0.3675 | 0.18034 | -0.041 | -2.0378
-15 | -0.3754 | 0.17781 | -0.0408 | -2.1112
-14.5 | -0.3646 | 0.17199 | -0.0477 | -2.1199
-14 | -0.3275 | 0.16031 | -0.0502 | -2.0429
-13.5 | -0.3031 | 0.15287 | -0.0555 | -1.9827
-13 | -0.2802 | 0.1453 | -0.0613 | -1.9284
-12.5 | -0.2588 | 0.13807 | -0.0701 | -1.8744
-12 | -0.2479 | 0.13174 | -0.0795 | -1.8817
-11.5 | -0.2175 | 0.12163 | -0.0811 | -1.7882
-11 | -0.1887 | 0.11415 | -0.087 | -1.6531
-10.5 | -0.1594 | 0.10615 | -0.0955 | -1.5016
-10 | -0.149 | 0.09963 | -0.1052 | -1.4955
-9.5 | -0.1222 | 0.08941 | -0.1136 | -1.3667
-9 | -0.0939 | 0.08355 | -0.1162 | -1.1239
-8.5 | -0.0673 | 0.07615 | -0.1244 | -0.88378
-8 | -0.0683 | 0.06784 | -0.1375 | -1.0068
-7.5 | -0.0879 | 0.06221 | -0.1422 | -1.413
-6.5 | -0.0582 | 0.04839 | -0.1443 | -1.2027
-6 | -0.0417 | 0.04217 | -0.1464 | -0.98885
-5.5 | -0.0094 | 0.03776 | -0.1456 | -0.24894
-5 | 0.0403 | 0.03259 | -0.1477 | 1.2366
-4 | 0.1531 | 0.02235 | -0.1463 | 6.8501
-3.5 | 0.2011 | 0.01999 | -0.1447 | 10.06
-3 | 0.2636 | 0.01768 | -0.1455 | 14.9095
-2.5 | 0.3129 | 0.01682 | -0.1441 | 18.6029
-2 | 0.3772 | 0.01546 | -0.1454 | 24.3984
-1.5 | 0.4243 | 0.01353 | -0.1449 | 31.3599
-1 | 0.4837 | 0.01344 | -0.1439 | 35.9896
-0.5 | 0.5248 | 0.01384 | -0.1397 | 37.9191
0 | 0.5877 | 0.01341 | -0.1403 | 43.8255
0.5 | 0.6384 | 0.01353 | -0.1394 | 47.184
1 | 0.7046 | 0.01315 | -0.141 | 53.5817
1.5 | 0.7537 | 0.01336 | -0.1399 | 56.4147
2 | 0.8139 | 0.0132 | -0.1405 | 61.6591
2.5 | 0.864 | 0.01327 | -0.1392 | 65.1093
3 | 0.9303 | 0.01339 | -0.1415 | 69.4772
3.5 | 0.9965 | 0.0135 | -0.1436 | 73.8148
4 | 1.0536 | 0.0138 | -0.1439 | 76.3478
4.5 | 1.113 | 0.0139 | -0.1441 | 80.0719
5 | 1.1725 | 0.01299 | -0.1429 | 90.2617
5.5 | 1.217 | 0.01264 | -0.1392 | 96.2816
6 | 1.2535 | 0.01289 | -0.1346 | 97.2459
6.5 | 1.2615 | 0.01373 | -0.1248 | 91.8791
7 | 1.2241 | 0.01705 | -0.1095 | 71.7947
7.5 | 1.1825 | 0.02233 | -0.0968 | 52.9557
8 | 1.167 | 0.02721 | -0.0887 | 42.8886
8.5 | 1.1782 | 0.03064 | -0.0839 | 38.453
9 | 1.1911 | 0.03416 | -0.0796 | 34.8683
9.5 | 1.2053 | 0.03792 | -0.0756 | 31.7853
10 | 1.2307 | 0.04106 | -0.0724 | 29.9732
10.5 | 1.2688 | 0.04434 | -0.0697 | 28.6152
11 | 1.3106 | 0.0477 | -0.0675 | 27.4759
11.5 | 1.3525 | 0.0536 | -0.066 | 25.2332
12 | 1.3546 | 0.05987 | -0.0621 | 22.6257
12.5 | 1.342 | 0.06777 | -0.0587 | 19.8023
13 | 1.3174 | 0.07691 | -0.0566 | 17.1291
13.5 | 1.2852 | 0.08751 | -0.0566 | 14.6863
14 | 1.248 | 0.09994 | -0.0593 | 12.4875
14.5 | 1.2069 | 0.11469 | -0.0653 | 10.5231
15 | 1.1656 | 0.13192 | -0.075 | 8.8357
15.5 | 1.1281 | 0.15171 | -0.088 | 7.4359
16.5 | 1.0875 | 0.2003 | -0.1122 | 5.4294
17 | 1.0844 | 0.21594 | -0.1242 | 5.0218

## 23. Re 250k Mach 0.50 (1)
BIGFOIL.COM POLAR EXPORT
NACA65-712 a=0.8
NACA65-712 a=0.8 |  |  |  | Cl Max: | 1.397 | at alpha= | 5.5 | deg
JavaFoil+Calcfoil stall+Eppler ext transition |  |  |  | L/D Max: | 91.844 | at alpha= | 4 | deg
Re: | 250000 |  |  | Cd Min: | 0.01043 | at alpha= | -0.5 | deg
Mach: | 0.5 |  |  | Cl=0 at alpha= | -5.4808 | deg
|  |  |  | @ Cl=0.1, Cd= | 0.040739
|  |  |  | @ Cl=0.4, Cd= | 0.031229
|  |  |  | @ Cl=0.6, Cd= | 0.011626
alpha (deg) | Cl | Cd | Cm | Cl/Cd
-20 | -0.799 | 0.25731 | -0.066 | -3.105
-19.5 | -0.772 | 0.25421 | -0.066 | -3.036
-19 | -0.745 | 0.25054 | -0.067 | -2.973
-18.5 | -0.716 | 0.23877 | -0.065 | -3
-18 | -0.688 | 0.231 | -0.064 | -2.98
-17.5 | -0.661 | 0.22771 | -0.064 | -2.904
-17 | -0.634 | 0.22489 | -0.064 | -2.819
-16.5 | -0.607 | 0.22186 | -0.064 | -2.735
-16 | -0.579 | 0.21765 | -0.064 | -2.662
-15.5 | -0.552 | 0.20346 | -0.065 | -2.714
-15 | -0.524 | 0.18711 | -0.061 | -2.798
-14.5 | -0.496 | 0.18128 | -0.061 | -2.737
-14 | -0.469 | 0.17511 | -0.061 | -2.677
-13.5 | -0.441 | 0.16471 | -0.061 | -2.679
-13 | -0.414 | 0.17322 | -0.061 | -2.389
-12.5 | -0.386 | 0.15672 | -0.062 | -2.465
-12 | -0.359 | 0.15448 | -0.062 | -2.323
-11.5 | -0.331 | 0.15104 | -0.056 | -2.189
-11 | -0.303 | 0.13814 | -0.057 | -2.195
-10.5 | -0.276 | 0.13458 | -0.058 | -2.049
-10 | -0.248 | 0.12659 | -0.058 | -1.961
-9.5 | -0.221 | 0.12357 | -0.058 | -1.787
-9 | -0.193 | 0.12071 | -0.059 | -1.601
-8.5 | -0.166 | 0.13053 | -0.059 | -1.27
-8 | -0.138 | 0.11788 | -0.052 | -1.171
-7.5 | -0.111 | 0.10433 | -0.054 | -1.06
-7 | -0.083 | 0.10786 | -0.054 | -0.771
-6.5 | -0.081 | 0.06352 | -0.054 | -1.274
-6 | -0.048 | 0.05245 | -0.054 | -0.917
-5.5 | -0.002 | 0.04769 | -0.055 | -0.035
-5 | 0.05 | 0.0436 | -0.059 | 1.144
-4.5 | 0.104 | 0.04051 | -0.061 | 2.568
-4 | 0.16 | 0.03829 | -0.063 | 4.166
-3.5 | 0.216 | 0.03654 | -0.064 | 5.905
-3 | 0.272 | 0.0352 | -0.065 | 7.735
-2.5 | 0.329 | 0.03408 | -0.067 | 9.653
-2 | 0.386 | 0.03305 | -0.072 | 11.68
-1.5 | 0.551 | 0.01159 | -0.15 | 47.508
-1 | 0.62 | 0.01164 | -0.151 | 53.223
-0.5 | 0.689 | 0.01043 | -0.152 | 66.016
0 | 0.743 | 0.01086 | -0.153 | 68.447
0.5 | 0.81 | 0.01111 | -0.153 | 72.974
1 | 0.877 | 0.01143 | -0.154 | 76.728
1.5 | 0.944 | 0.01173 | -0.154 | 80.455
2 | 1.01 | 0.01206 | -0.155 | 83.783
2.5 | 1.076 | 0.01242 | -0.156 | 86.636
3 | 1.134 | 0.01282 | -0.156 | 88.414
3.5 | 1.195 | 0.01313 | -0.157 | 90.992
4 | 1.253 | 0.01364 | -0.158 | 91.844
4.5 | 1.306 | 0.02264 | -0.158 | 57.694
5 | 1.355 | 0.02396 | -0.159 | 56.563
5.5 | 1.397 | 0.02546 | -0.159 | 54.858
6 | 1.18 | 0.04375 | -0.072 | 26.965
6.5 | 1.179 | 0.04803 | -0.064 | 24.54
7 | 1.138 | 0.05463 | -0.058 | 20.834
7.5 | 0.942 | 0.07125 | -0.047 | 13.223
8 | 0.723 | 0.10375 | -0.057 | 6.973
8.5 | 0.75 | 0.10999 | -0.06 | 6.816
9 | 0.775 | 0.12085 | -0.059 | 6.416
9.5 | 0.802 | 0.13423 | -0.068 | 5.976
10 | 0.828 | 0.137 | -0.068 | 6.043
10.5 | 0.854 | 0.13973 | -0.07 | 6.11

## 24. Re 250k Mach 0.50 (2)
BIGFOIL.COM POLAR EXPORT
NACA65-712 a=0.8
NACA65-712 a=0.8 |  |  |  | Cl Max: | 1.296 | at alpha= | 6 | deg
XFOIL ncrit=9 |  |  |  | L/D Max: | 79.9251 | at alpha= | 5.5 | deg
Re: | 250000 |  |  | Cd Min: | 0.24007 | at alpha= | -20 | deg
Mach: | 0.5 |  |  | Cl=0 at alpha= | -8.3077 | deg
|  |  |  | @ Cl=0.1, Cd= | 0.032129
|  |  |  | @ Cl=0.4, Cd= | 0.017844
|  |  |  | @ Cl=0.6, Cd= | 0.01604
alpha (deg) | Cl | Cd | Cm | Cl/Cd
-20 | -0.4582 | 0.24007 | -0.0364 | -1.9086
-19.5 | -0.4389 | 0.2344 | -0.0419 | -1.8724
-19 | -0.4204 | 0.22787 | -0.0463 | -1.8449
-18.5 | -0.4003 | 0.21911 | -0.0479 | -1.8269
-18 | -0.3915 | 0.21431 | -0.048 | -1.8268
-17.5 | -0.3904 | 0.21088 | -0.0461 | -1.8513
-17 | -0.3898 | 0.20716 | -0.0441 | -1.8816
-16.5 | -0.3881 | 0.20311 | -0.0427 | -1.9108
-16 | -0.3911 | 0.20081 | -0.043 | -1.9476
-15 | -0.3307 | 0.18189 | -0.0557 | -1.8181
-14.5 | -0.3024 | 0.17367 | -0.0616 | -1.7412
-14 | -0.2721 | 0.1654 | -0.0689 | -1.6451
-13.5 | -0.2423 | 0.15729 | -0.0769 | -1.5405
-13 | -0.2281 | 0.15198 | -0.0852 | -1.5009
-12.5 | -0.1931 | 0.14114 | -0.0903 | -1.3681
-12 | -0.1583 | 0.13263 | -0.0972 | -1.1935
-11.5 | -0.1384 | 0.12582 | -0.1013 | -1.1
-11 | -0.1128 | 0.11872 | -0.111 | -0.95013
-10.5 | -0.0866 | 0.11139 | -0.1238 | -0.77745
-10 | -0.0604 | 0.1027 | -0.1223 | -0.58812
-9.5 | -0.0274 | 0.09532 | -0.1293 | -0.28745
-9 | -0.0162 | 0.08974 | -0.1352 | -0.18052
-8.5 | -0.011 | 0.08422 | -0.1428 | -0.13061
-8 | 0.0176 | 0.07597 | -0.1428 | 0.23167
-7.5 | 0.0282 | 0.07115 | -0.1427 | 0.39635
-7 | 0.0162 | 0.06576 | -0.1482 | 0.24635
-6.5 | 0.0001 | 0.05857 | -0.1537 | 0.0017074
-6 | 0.012 | 0.05403 | -0.1494 | 0.2221
-5.5 | 0.0175 | 0.04839 | -0.1517 | 0.36164
-5 | 0.0294 | 0.04227 | -0.1535 | 0.69553
-4.5 | 0.0595 | 0.03728 | -0.1541 | 1.596
-4 | 0.1246 | 0.029 | -0.1568 | 4.2966
-3 | 0.2524 | 0.02132 | -0.1565 | 11.8386
-2.5 | 0.3031 | 0.01982 | -0.1538 | 15.2926
-2 | 0.3813 | 0.01806 | -0.1555 | 21.113
-1.5 | 0.4315 | 0.01748 | -0.1533 | 24.6854
-1 | 0.5103 | 0.01499 | -0.1569 | 34.0427
-0.5 | 0.551 | 0.01587 | -0.1514 | 34.7196
0.5 | 0.6631 | 0.01626 | -0.1466 | 40.7811
1.5 | 0.7889 | 0.01654 | -0.1464 | 47.6965
2 | 0.8299 | 0.01737 | -0.1428 | 47.7778
2.5 | 0.9112 | 0.01693 | -0.1452 | 53.8216
3 | 0.9536 | 0.01773 | -0.1416 | 53.7845
4 | 1.0966 | 0.01833 | -0.1437 | 59.8254
4.5 | 1.1682 | 0.01838 | -0.1438 | 63.5582
5 | 1.2166 | 0.01828 | -0.1391 | 66.5536
5.5 | 1.2812 | 0.01603 | -0.1338 | 79.9251
6 | 1.296 | 0.01694 | -0.1238 | 76.5053
6.5 | 1.2804 | 0.01961 | -0.1107 | 65.2932
7 | 1.2262 | 0.02585 | -0.0972 | 47.4352
7.5 | 1.1842 | 0.03317 | -0.0881 | 35.7009
8 | 1.1813 | 0.03876 | -0.0826 | 30.4773
8.5 | 1.1856 | 0.0442 | -0.0781 | 26.8235
9 | 1.2025 | 0.04885 | -0.074 | 24.6162
9.5 | 1.2256 | 0.05326 | -0.0694 | 23.0116
10 | 1.2599 | 0.05766 | -0.0651 | 21.8505
10.5 | 1.2735 | 0.0645 | -0.0619 | 19.7442
11 | 1.2609 | 0.07417 | -0.0607 | 17.0001

## 25. Re 500k Mach 0.00 (1)
BIGFOIL.COM POLAR EXPORT
NACA65-712 a=0.8
NACA65-712 a=0.8 |  |  |  | Cl Max: | 1.454 | at alpha= | 9 | deg
JavaFoil+Calcfoil stall+Eppler ext transition |  |  |  | L/D Max: | 123.996 | at alpha= | 4.5 | deg
Re: | 500000 |  |  | Cd Min: | 0.00749 | at alpha= | -0.5 | deg
Mach: | 0 |  |  | Cl=0 at alpha= | -5.4787 | deg
|  |  |  | @ Cl=0.1, Cd= | 0.035833
|  |  |  | @ Cl=0.4, Cd= | 0.0087174
|  |  |  | @ Cl=0.6, Cd= | 0.0075016
alpha (deg) | Cl | Cd | Cm | Cl/Cd
-19 | -0.326 | 0.23829 | -0.042 | -1.37
-18.5 | -0.34 | 0.21985 | -0.041 | -1.547
-18 | -0.354 | 0.21512 | -0.041 | -1.644
-17.5 | -0.367 | 0.19505 | -0.041 | -1.883
-17 | -0.38 | 0.1882 | -0.041 | -2.022
-16.5 | -0.393 | 0.17344 | -0.041 | -2.267
-16 | -0.403 | 0.16779 | -0.042 | -2.403
-15.5 | -0.411 | 0.1517 | -0.041 | -2.707
-15 | -0.417 | 0.14124 | -0.043 | -2.953
-14.5 | -0.422 | 0.12935 | -0.042 | -3.259
-14 | -0.424 | 0.12046 | -0.043 | -3.521
-13.5 | -0.424 | 0.11333 | -0.043 | -3.745
-13 | -0.422 | 0.10683 | -0.045 | -3.952
-12.5 | -0.417 | 0.10103 | -0.045 | -4.128
-12 | -0.409 | 0.09274 | -0.045 | -4.407
-11.5 | -0.397 | 0.0882 | -0.047 | -4.502
-11 | -0.382 | 0.08123 | -0.047 | -4.7
-10.5 | -0.363 | 0.07455 | -0.046 | -4.866
-10 | -0.34 | 0.06941 | -0.047 | -4.902
-9.5 | -0.314 | 0.06509 | -0.047 | -4.825
-9 | -0.284 | 0.06118 | -0.048 | -4.648
-8.5 | -0.251 | 0.05752 | -0.049 | -4.371
-8 | -0.215 | 0.0536 | -0.049 | -4.018
-7.5 | -0.177 | 0.05012 | -0.052 | -3.526
-7 | -0.136 | 0.04708 | -0.053 | -2.88
-6.5 | -0.092 | 0.04435 | -0.054 | -2.078
-6 | -0.047 | 0.04192 | -0.056 | -1.131
-5.5 | -0.002 | 0.0396 | -0.057 | -0.039
-5 | 0.045 | 0.0377 | -0.058 | 1.199
-4.5 | 0.093 | 0.03605 | -0.058 | 2.57
-4 | 0.141 | 0.03456 | -0.059 | 4.068
-3.5 | 0.189 | 0.03318 | -0.062 | 5.698
-3 | 0.295 | 0.00862 | -0.13 | 34.217
-2.5 | 0.355 | 0.00826 | -0.131 | 43.023
-2 | 0.416 | 0.00888 | -0.131 | 46.816
-1.5 | 0.477 | 0.00888 | -0.132 | 53.697
-1 | 0.537 | 0.00887 | -0.132 | 60.51
-0.5 | 0.596 | 0.00749 | -0.133 | 79.582
0 | 0.651 | 0.00765 | -0.134 | 85.137
0.5 | 0.71 | 0.00779 | -0.134 | 91.148
1 | 0.768 | 0.00796 | -0.135 | 96.577
1.5 | 0.827 | 0.0081 | -0.135 | 102.08
2 | 0.885 | 0.00826 | -0.136 | 107.165
2.5 | 0.943 | 0.00845 | -0.137 | 111.627
3 | 0.996 | 0.00863 | -0.137 | 115.418
3.5 | 1.051 | 0.00885 | -0.138 | 118.808
4 | 1.105 | 0.00907 | -0.138 | 121.824
4.5 | 1.158 | 0.00934 | -0.139 | 123.996
5 | 1.203 | 0.01692 | -0.139 | 71.094
5.5 | 1.252 | 0.0175 | -0.139 | 71.524
6 | 1.297 | 0.01827 | -0.14 | 71.023
6.5 | 1.338 | 0.0191 | -0.14 | 70.085
7 | 1.375 | 0.01995 | -0.141 | 68.93
7.5 | 1.408 | 0.02081 | -0.141 | 67.676
8 | 1.433 | 0.02183 | -0.142 | 65.645
8.5 | 1.448 | 0.02288 | -0.142 | 63.254
9 | 1.454 | 0.02399 | -0.142 | 60.628
9.5 | 1.453 | 0.02499 | -0.143 | 58.133
10 | 1.197 | 0.06584 | -0.071 | 18.175
10.5 | 1.182 | 0.07109 | -0.066 | 16.621
11 | 1.161 | 0.0763 | -0.064 | 15.221
11.5 | 1.135 | 0.08159 | -0.058 | 13.913
12 | 1.106 | 0.08904 | -0.061 | 12.423
12.5 | 1.072 | 0.09372 | -0.058 | 11.433
13 | 1.034 | 0.10165 | -0.057 | 10.172
13.5 | 0.994 | 0.10874 | -0.054 | 9.138
14 | 0.952 | 0.11763 | -0.054 | 8.093

## 26. Re 500k Mach 0.00 (2)
BIGFOIL.COM POLAR EXPORT
NACA65-712 a=0.8
NACA65-712 a=0.8 |  |  |  | Cl Max: | 1.4354 | at alpha= | 14.5 | deg
XFOIL ncrit=9 |  |  |  | L/D Max: | 134.147 | at alpha= | 5 | deg
Re: | 500000 |  |  | Cd Min: | 0.24869 | at alpha= | 19.5 | deg
Mach: | 0 |  |  | Cl=0 at alpha= | -5.7202 | deg
|  |  |  | @ Cl=0.1, Cd= | 0.015492
|  |  |  | @ Cl=0.4, Cd= | 0.009412
|  |  |  | @ Cl=0.6, Cd= | 0.0078112
alpha (deg) | Cl | Cd | Cm | Cl/Cd
-20 | -0.44 | 0.21961 | -0.0291 | -2.0036
-19.5 | -0.4243 | 0.21369 | -0.0335 | -1.9856
-18.5 | -0.3907 | 0.20054 | -0.04 | -1.9482
-18 | -0.375 | 0.19491 | -0.043 | -1.924
-17.5 | -0.3622 | 0.18958 | -0.0454 | -1.9105
-17 | -0.3622 | 0.18623 | -0.0441 | -1.9449
-16.5 | -0.338 | 0.17836 | -0.0504 | -1.895
-16 | -0.3192 | 0.17053 | -0.0582 | -1.8718
-15.5 | -0.3009 | 0.16291 | -0.0649 | -1.847
-15 | -0.2723 | 0.15473 | -0.0683 | -1.7598
-14.5 | -0.247 | 0.1477 | -0.0742 | -1.6723
-14 | -0.2237 | 0.14 | -0.0804 | -1.5979
-13.5 | -0.2085 | 0.13217 | -0.088 | -1.5775
-13 | -0.1912 | 0.12397 | -0.0952 | -1.5423
-12.5 | -0.1654 | 0.11584 | -0.0988 | -1.4278
-12 | -0.1419 | 0.10959 | -0.1033 | -1.2948
-11.5 | -0.1245 | 0.10314 | -0.1075 | -1.2071
-11 | -0.1172 | 0.09581 | -0.1143 | -1.2233
-10.5 | -0.1092 | 0.08894 | -0.1178 | -1.2278
-10 | -0.1071 | 0.08151 | -0.119 | -1.3139
-9.5 | -0.0935 | 0.07709 | -0.1195 | -1.2129
-9 | -0.0887 | 0.07164 | -0.1211 | -1.2381
-8.5 | -0.0895 | 0.06545 | -0.1235 | -1.3675
-8 | -0.1075 | 0.05664 | -0.1305 | -1.898
-7.5 | -0.1075 | 0.04753 | -0.1383 | -2.2617
-7 | -0.1037 | 0.03674 | -0.1409 | -2.8225
-6.5 | -0.0676 | 0.03296 | -0.1416 | -2.051
-6 | -0.0235 | 0.02919 | -0.1419 | -0.80507
-5.5 | 0.0185 | 0.02361 | -0.1426 | 0.78357
-5 | 0.0701 | 0.0166 | -0.1416 | 4.2229
-4.5 | 0.1227 | 0.01465 | -0.1417 | 8.3754
-4 | 0.1774 | 0.013 | -0.1416 | 13.6462
-3.5 | 0.2315 | 0.01187 | -0.1416 | 19.5029
-3 | 0.2868 | 0.01072 | -0.1418 | 26.7537
-2.5 | 0.342 | 0.01001 | -0.1422 | 34.1658
-2 | 0.3986 | 0.00946 | -0.1426 | 42.1353
-1.5 | 0.4528 | 0.0076 | -0.1439 | 59.5789
-1 | 0.5081 | 0.00758 | -0.1439 | 67.0317
-0.5 | 0.5627 | 0.00773 | -0.1434 | 72.7943
0 | 0.6178 | 0.00785 | -0.1433 | 78.7006
0.5 | 0.6739 | 0.00793 | -0.1437 | 84.9811
1 | 0.7305 | 0.008 | -0.1441 | 91.3125
1.5 | 0.7861 | 0.00808 | -0.1444 | 97.2896
2 | 0.8419 | 0.0082 | -0.1448 | 102.6707
2.5 | 0.898 | 0.00832 | -0.1452 | 107.9327
3 | 0.9521 | 0.00842 | -0.1452 | 113.076
3.5 | 1.0057 | 0.00849 | -0.1451 | 118.457
4 | 1.0572 | 0.00851 | -0.1445 | 124.2303
4.5 | 1.099 | 0.00828 | -0.1414 | 132.7295
5 | 1.1483 | 0.00856 | -0.1405 | 134.1472
5.5 | 1.1918 | 0.00899 | -0.1385 | 132.5695
6 | 1.2189 | 0.00992 | -0.1334 | 122.873
6.5 | 1.1999 | 0.01242 | -0.1204 | 96.6103
7 | 1.1837 | 0.01581 | -0.1096 | 74.8703
7.5 | 1.1778 | 0.01923 | -0.1014 | 61.248
8 | 1.1999 | 0.02122 | -0.0972 | 56.5457
8.5 | 1.2203 | 0.02343 | -0.093 | 52.0828
9 | 1.2445 | 0.02546 | -0.0896 | 48.8806
9.5 | 1.2583 | 0.02838 | -0.0853 | 44.3376
10 | 1.277 | 0.03111 | -0.0818 | 41.0479
10.5 | 1.3 | 0.03359 | -0.079 | 38.702
11 | 1.3157 | 0.03689 | -0.0759 | 35.6655
11.5 | 1.3366 | 0.04003 | -0.0732 | 33.39
12 | 1.36 | 0.04285 | -0.0712 | 31.7386
12.5 | 1.3783 | 0.04658 | -0.069 | 29.59
13 | 1.3986 | 0.05011 | -0.067 | 27.9106
13.5 | 1.4157 | 0.05405 | -0.0651 | 26.1924
14 | 1.428 | 0.0584 | -0.0637 | 24.4521
14.5 | 1.4354 | 0.06414 | -0.062 | 22.3792
15 | 1.4277 | 0.07216 | -0.0606 | 19.7852
15.5 | 1.4149 | 0.0806 | -0.0605 | 17.5546
16 | 1.3929 | 0.09103 | -0.0617 | 15.3015
16.5 | 1.3638 | 0.10339 | -0.065 | 13.1908
17 | 1.3256 | 0.11855 | -0.0712 | 11.1818
17.5 | 1.2795 | 0.13739 | -0.0815 | 9.3129
18 | 1.2272 | 0.16108 | -0.0969 | 7.6186
18.5 | 1.1643 | 0.19506 | -0.1187 | 5.9689
19 | 1.1106 | 0.24157 | -0.1405 | 4.5974
19.5 | 1.1231 | 0.24869 | -0.145 | 4.5161

## 27. Re 500k Mach 0.10 (1)
BIGFOIL.COM POLAR EXPORT
NACA65-712 a=0.8
NACA65-712 a=0.8 |  |  |  | Cl Max: | 1.453 | at alpha= | 9 | deg
JavaFoil+Calcfoil stall+Eppler ext transition |  |  |  | L/D Max: | 123.937 | at alpha= | 4.5 | deg
Re: | 500000 |  |  | Cd Min: | 0.00753 | at alpha= | -0.5 | deg
Mach: | 0.1 |  |  | Cl=0 at alpha= | -5.4787 | deg
|  |  |  | @ Cl=0.1, Cd= | 0.035859
|  |  |  | @ Cl=0.4, Cd= | 0.0087041
|  |  |  | @ Cl=0.6, Cd= | 0.0075331
alpha (deg) | Cl | Cd | Cm | Cl/Cd
-18.5 | -0.297 | 0.23334 | -0.043 | -1.272
-18 | -0.312 | 0.22534 | -0.042 | -1.387
-17.5 | -0.328 | 0.20615 | -0.043 | -1.592
-17 | -0.344 | 0.19304 | -0.042 | -1.781
-16.5 | -0.359 | 0.18269 | -0.042 | -1.966
-16 | -0.372 | 0.17368 | -0.041 | -2.139
-15.5 | -0.382 | 0.1607 | -0.042 | -2.377
-15 | -0.391 | 0.15127 | -0.042 | -2.584
-14.5 | -0.398 | 0.13471 | -0.043 | -2.957
-14 | -0.404 | 0.12737 | -0.043 | -3.169
-13.5 | -0.407 | 0.11749 | -0.044 | -3.462
-13 | -0.407 | 0.1094 | -0.044 | -3.721
-12.5 | -0.404 | 0.10192 | -0.044 | -3.968
-12 | -0.399 | 0.09523 | -0.046 | -4.185
-11.5 | -0.389 | 0.08895 | -0.046 | -4.374
-11 | -0.376 | 0.08126 | -0.047 | -4.624
-10.5 | -0.358 | 0.07567 | -0.046 | -4.736
-10 | -0.337 | 0.07023 | -0.047 | -4.802
-9.5 | -0.312 | 0.06573 | -0.047 | -4.75
-9 | -0.283 | 0.06159 | -0.049 | -4.602
-8.5 | -0.251 | 0.05785 | -0.049 | -4.339
-8 | -0.215 | 0.05386 | -0.049 | -3.999
-7.5 | -0.177 | 0.05015 | -0.051 | -3.528
-7 | -0.136 | 0.04741 | -0.053 | -2.867
-6.5 | -0.092 | 0.04441 | -0.054 | -2.081
-6 | -0.048 | 0.0419 | -0.056 | -1.135
-5.5 | -0.002 | 0.03974 | -0.057 | -0.039
-5 | 0.045 | 0.03779 | -0.058 | 1.202
-4.5 | 0.093 | 0.03607 | -0.058 | 2.58
-4 | 0.141 | 0.03462 | -0.059 | 4.08
-3.5 | 0.19 | 0.0333 | -0.061 | 5.701
-3 | 0.296 | 0.00863 | -0.131 | 34.353
-2.5 | 0.357 | 0.00826 | -0.131 | 43.217
-2 | 0.418 | 0.00889 | -0.132 | 47.004
-1.5 | 0.479 | 0.00889 | -0.133 | 53.948
-1 | 0.539 | 0.00888 | -0.133 | 60.765
-0.5 | 0.599 | 0.00753 | -0.134 | 79.542
0 | 0.654 | 0.0077 | -0.134 | 85.036
0.5 | 0.713 | 0.00781 | -0.135 | 91.345
1 | 0.772 | 0.00797 | -0.136 | 96.801
1.5 | 0.831 | 0.00811 | -0.136 | 102.384
2 | 0.889 | 0.00831 | -0.137 | 107.007
2.5 | 0.947 | 0.00848 | -0.137 | 111.707
3 | 1.001 | 0.00869 | -0.138 | 115.2
3.5 | 1.056 | 0.00889 | -0.138 | 118.824
4 | 1.11 | 0.00912 | -0.139 | 121.797
4.5 | 1.163 | 0.00938 | -0.139 | 123.937
5 | 1.208 | 0.01702 | -0.139 | 70.983
5.5 | 1.257 | 0.01765 | -0.14 | 71.213
6 | 1.303 | 0.01846 | -0.14 | 70.574
6.5 | 1.343 | 0.01927 | -0.141 | 69.714
7 | 1.38 | 0.02017 | -0.141 | 68.425
7.5 | 1.412 | 0.02098 | -0.142 | 67.287
8 | 1.435 | 0.02202 | -0.142 | 65.188
8.5 | 1.448 | 0.02309 | -0.143 | 62.716
9 | 1.453 | 0.02425 | -0.143 | 59.892
9.5 | 1.202 | 0.0613 | -0.076 | 19.613
10 | 1.188 | 0.06672 | -0.066 | 17.798
10.5 | 1.17 | 0.07131 | -0.064 | 16.411
11 | 1.146 | 0.07721 | -0.062 | 14.85
11.5 | 1.117 | 0.08376 | -0.061 | 13.335
12 | 1.082 | 0.09024 | -0.058 | 11.987
12.5 | 1.042 | 0.09555 | -0.056 | 10.909
13 | 1 | 0.10311 | -0.055 | 9.695
13.5 | 0.954 | 0.11187 | -0.054 | 8.531
14 | 0.907 | 0.11754 | -0.052 | 7.719

## 28. Re 500k Mach 0.10 (2)
BIGFOIL.COM POLAR EXPORT
NACA65-712 a=0.8
NACA65-712 a=0.8 |  |  |  | Cl Max: | 1.4232 | at alpha= | 14 | deg
XFOIL ncrit=9 |  |  |  | L/D Max: | 133.886 | at alpha= | 5 | deg
Re: | 500000 |  |  | Cd Min: | 0.24321 | at alpha= | 19 | deg
Mach: | 0.1 |  |  | Cl=0 at alpha= | -5.7205 | deg
|  |  |  | @ Cl=0.1, Cd= | 0.01569
|  |  |  | @ Cl=0.4, Cd= | 0.0094947
|  |  |  | @ Cl=0.6, Cd= | 0.0078401
alpha (deg) | Cl | Cd | Cm | Cl/Cd
-20 | -0.4403 | 0.22014 | -0.0294 | -2.0001
-19.5 | -0.4245 | 0.21419 | -0.0337 | -1.9819
-19 | -0.4093 | 0.20805 | -0.0381 | -1.9673
-18.5 | -0.3904 | 0.20102 | -0.0403 | -1.9421
-18 | -0.3747 | 0.19538 | -0.0433 | -1.9178
-17.5 | -0.3623 | 0.19013 | -0.0456 | -1.9055
-17 | -0.3602 | 0.1864 | -0.0449 | -1.9324
-16.5 | -0.3359 | 0.17851 | -0.0513 | -1.8817
-16 | -0.3171 | 0.17074 | -0.059 | -1.8572
-15.5 | -0.2983 | 0.16312 | -0.0658 | -1.8287
-15 | -0.2692 | 0.15492 | -0.0692 | -1.7377
-14.5 | -0.2437 | 0.14782 | -0.0752 | -1.6486
-14 | -0.2208 | 0.14015 | -0.0813 | -1.5755
-13.5 | -0.2056 | 0.13236 | -0.089 | -1.5533
-13 | -0.1878 | 0.12417 | -0.0962 | -1.5124
-12.5 | -0.1611 | 0.1161 | -0.0997 | -1.3876
-12 | -0.1388 | 0.10991 | -0.104 | -1.2629
-11.5 | -0.1212 | 0.10341 | -0.1083 | -1.172
-11 | -0.1146 | 0.09621 | -0.1148 | -1.1911
-10.5 | -0.1062 | 0.08937 | -0.1183 | -1.1883
-10 | -0.1028 | 0.08213 | -0.1192 | -1.2517
-9.5 | -0.0892 | 0.07764 | -0.1199 | -1.1489
-9 | -0.0841 | 0.07217 | -0.1215 | -1.1653
-8.5 | -0.0844 | 0.06598 | -0.1238 | -1.2792
-8 | -0.1031 | 0.0566 | -0.1321 | -1.8216
-7.5 | -0.1035 | 0.04822 | -0.1387 | -2.1464
-7 | -0.1013 | 0.03752 | -0.1414 | -2.6999
-6.5 | -0.0663 | 0.0336 | -0.1422 | -1.9732
-6 | -0.0237 | 0.02937 | -0.1427 | -0.80695
-5.5 | 0.0187 | 0.02393 | -0.1434 | 0.78145
-5 | 0.0703 | 0.01686 | -0.1424 | 4.1696
-4.5 | 0.1231 | 0.01478 | -0.1425 | 8.3288
-4 | 0.1783 | 0.0131 | -0.1424 | 13.6107
-3.5 | 0.2325 | 0.01192 | -0.1423 | 19.505
-3 | 0.2879 | 0.0108 | -0.1425 | 26.6574
-2.5 | 0.3437 | 0.01003 | -0.1429 | 34.2672
-2 | 0.4005 | 0.00949 | -0.1433 | 42.2023
-1.5 | 0.4555 | 0.00764 | -0.1447 | 59.6204
-1 | 0.5108 | 0.0076 | -0.1446 | 67.2105
-0.5 | 0.5656 | 0.00776 | -0.1442 | 72.8866
0 | 0.6214 | 0.00789 | -0.1441 | 78.7579
0.5 | 0.6775 | 0.00796 | -0.1444 | 85.1131
1 | 0.7342 | 0.00804 | -0.1448 | 91.3184
1.5 | 0.7905 | 0.00812 | -0.1452 | 97.3522
2 | 0.8464 | 0.00825 | -0.1455 | 102.5939
2.5 | 0.9032 | 0.00838 | -0.1459 | 107.7804
3 | 0.9573 | 0.00846 | -0.1459 | 113.156
3.5 | 1.0112 | 0.00854 | -0.1458 | 118.4075
4 | 1.063 | 0.00857 | -0.1451 | 124.0373
5 | 1.1541 | 0.00862 | -0.1409 | 133.8863
5.5 | 1.1967 | 0.00908 | -0.1386 | 131.7952
6 | 1.2213 | 0.01007 | -0.1329 | 121.281
6.5 | 1.1998 | 0.01267 | -0.1195 | 94.6961
7 | 1.1829 | 0.01616 | -0.1088 | 73.1993
7.5 | 1.178 | 0.01958 | -0.1007 | 60.1634
8 | 1.2004 | 0.02159 | -0.0965 | 55.5998
8.5 | 1.2206 | 0.02387 | -0.0923 | 51.1353
9 | 1.2442 | 0.02599 | -0.0888 | 47.8723
9.5 | 1.2567 | 0.02909 | -0.0844 | 43.2004
10 | 1.2764 | 0.03181 | -0.081 | 40.1257
10.5 | 1.2992 | 0.03439 | -0.0782 | 37.7784
11 | 1.3125 | 0.03811 | -0.0748 | 34.4398
11.5 | 1.3366 | 0.04096 | -0.0724 | 32.6318
12 | 1.3596 | 0.04391 | -0.0704 | 30.9633
12.5 | 1.3782 | 0.04789 | -0.0681 | 28.7785
13 | 1.3979 | 0.05155 | -0.066 | 27.1174
13.5 | 1.4132 | 0.05581 | -0.0642 | 25.3216
14 | 1.4232 | 0.06058 | -0.0627 | 23.4929
14.5 | 1.4216 | 0.06824 | -0.0608 | 20.8324
15 | 1.4094 | 0.07648 | -0.0601 | 18.4283
15.5 | 1.3892 | 0.08636 | -0.0608 | 16.0862
16 | 1.36 | 0.09848 | -0.0633 | 13.8099
16.5 | 1.3242 | 0.11277 | -0.0685 | 11.7425
17 | 1.283 | 0.12982 | -0.0771 | 9.8829
17.5 | 1.239 | 0.15 | -0.0897 | 8.26
18 | 1.1929 | 0.17435 | -0.1061 | 6.842
18.5 | 1.1034 | 0.23396 | -0.1362 | 4.7162
19 | 1.1134 | 0.24321 | -0.142 | 4.5779

## 29. Re 500k Mach 0.25 (1)
BIGFOIL.COM POLAR EXPORT
NACA65-712 a=0.8
NACA65-712 a=0.8 |  |  |  | Cl Max: | 1.444 | at alpha= | 8 | deg
JavaFoil+Calcfoil stall+Eppler ext transition |  |  |  | L/D Max: | 123.102 | at alpha= | 4.5 | deg
Re: | 500000 |  |  | Cd Min: | 0.00766 | at alpha= | -0.5 | deg
Mach: | 0.25 |  |  | Cl=0 at alpha= | -5.4792 | deg
|  |  |  | @ Cl=0.1, Cd= | 0.036252
|  |  |  | @ Cl=0.4, Cd= | 0.009044
|  |  |  | @ Cl=0.6, Cd= | 0.008011
alpha (deg) | Cl | Cd | Cm | Cl/Cd
-16 | -0.061 | 0.16364 | -0.049 | -0.373
-15.5 | -0.058 | 0.15405 | -0.049 | -0.377
-15 | -0.118 | 0.1493 | -0.049 | -0.792
-14.5 | -0.171 | 0.18771 | -0.047 | -0.912
-14 | -0.21 | 0.16205 | -0.047 | -1.299
-13.5 | -0.243 | 0.14957 | -0.047 | -1.625
-13 | -0.27 | 0.13469 | -0.045 | -2.006
-12.5 | -0.292 | 0.12328 | -0.045 | -2.369
-12 | -0.308 | 0.11146 | -0.045 | -2.765
-11.5 | -0.319 | 0.10232 | -0.046 | -3.113
-11 | -0.322 | 0.09122 | -0.047 | -3.534
-10.5 | -0.32 | 0.0827 | -0.047 | -3.866
-10 | -0.311 | 0.07527 | -0.047 | -4.125
-9.5 | -0.295 | 0.06995 | -0.047 | -4.215
-9 | -0.273 | 0.06419 | -0.048 | -4.257
-8.5 | -0.246 | 0.06001 | -0.049 | -4.1
-8 | -0.214 | 0.05548 | -0.051 | -3.855
-7.5 | -0.177 | 0.05168 | -0.052 | -3.432
-7 | -0.137 | 0.04823 | -0.054 | -2.845
-6.5 | -0.094 | 0.04505 | -0.055 | -2.081
-6 | -0.048 | 0.04238 | -0.056 | -1.142
-5.5 | -0.002 | 0.04008 | -0.058 | -0.039
-5 | 0.046 | 0.03818 | -0.059 | 1.216
-4.5 | 0.095 | 0.0364 | -0.059 | 2.618
-4 | 0.145 | 0.03492 | -0.059 | 4.146
-3.5 | 0.195 | 0.0328 | -0.061 | 5.937
-3 | 0.245 | 0.03211 | -0.064 | 7.636
-2.5 | 0.367 | 0.00906 | -0.135 | 40.515
-2 | 0.429 | 0.00903 | -0.135 | 47.543
-1.5 | 0.493 | 0.00903 | -0.136 | 54.54
-1 | 0.554 | 0.00902 | -0.137 | 61.429
-0.5 | 0.616 | 0.00766 | -0.137 | 80.401
0 | 0.672 | 0.00784 | -0.138 | 85.686
0.5 | 0.732 | 0.00796 | -0.138 | 92.011
1 | 0.792 | 0.00815 | -0.139 | 97.266
1.5 | 0.853 | 0.00833 | -0.14 | 102.408
2 | 0.913 | 0.0085 | -0.14 | 107.412
2.5 | 0.972 | 0.0087 | -0.141 | 111.734
3 | 1.027 | 0.00889 | -0.141 | 115.536
3.5 | 1.083 | 0.00915 | -0.142 | 118.465
4 | 1.138 | 0.00939 | -0.143 | 121.194
4.5 | 1.192 | 0.00968 | -0.143 | 123.102
5 | 1.238 | 0.01761 | -0.143 | 70.285
5.5 | 1.286 | 0.01843 | -0.144 | 69.78
6 | 1.331 | 0.01929 | -0.144 | 69.026
6.5 | 1.369 | 0.02021 | -0.144 | 67.771
7 | 1.402 | 0.02117 | -0.145 | 66.239
7.5 | 1.429 | 0.02219 | -0.145 | 64.38
8 | 1.444 | 0.02324 | -0.146 | 62.108
8.5 | 1.193 | 0.05554 | -0.071 | 21.481
9 | 1.183 | 0.05972 | -0.071 | 19.812
9.5 | 1.158 | 0.06445 | -0.063 | 17.968
10 | 1.124 | 0.07039 | -0.062 | 15.965
10.5 | 1.077 | 0.07763 | -0.058 | 13.871
11 | 1.019 | 0.08382 | -0.057 | 12.155
11.5 | 0.95 | 0.09291 | -0.054 | 10.223
12 | 0.871 | 0.09958 | -0.049 | 8.751
12.5 | 0.785 | 0.11263 | -0.048 | 6.973
13 | 0.693 | 0.12159 | -0.048 | 5.699

## 30. Re 500k Mach 0.25 (2)
BIGFOIL.COM POLAR EXPORT
NACA65-712 a=0.8
NACA65-712 a=0.8 |  |  |  | Cl Max: | 1.3783 | at alpha= | 13 | deg
XFOIL ncrit=9 |  |  |  | L/D Max: | 132.324 | at alpha= | 5 | deg
Re: | 500000 |  |  | Cd Min: | 0.22794 | at alpha= | 18 | deg
Mach: | 0.25 |  |  | Cl=0 at alpha= | -5.7585 | deg
|  |  |  | @ Cl=0.1, Cd= | 0.016844
|  |  |  | @ Cl=0.4, Cd= | 0.0097799
|  |  |  | @ Cl=0.6, Cd= | 0.0079597
alpha (deg) | Cl | Cd | Cm | Cl/Cd
-15.5 | -0.2797 | 0.16315 | -0.0691 | -1.7144
-15 | -0.2526 | 0.15588 | -0.0744 | -1.6205
-14.5 | -0.2269 | 0.14851 | -0.0806 | -1.5278
-14 | -0.2055 | 0.14086 | -0.0868 | -1.4589
-13.5 | -0.1894 | 0.13332 | -0.0947 | -1.4206
-13 | -0.1698 | 0.12443 | -0.1009 | -1.3646
-12.5 | -0.1414 | 0.11761 | -0.104 | -1.2023
-12 | -0.1218 | 0.11145 | -0.1078 | -1.0929
-11.5 | -0.1035 | 0.10466 | -0.1127 | -0.98892
-11 | -0.1004 | 0.09822 | -0.1178 | -1.0222
-10 | -0.081 | 0.08507 | -0.1209 | -0.95216
-9.5 | -0.0684 | 0.0802 | -0.1219 | -0.85287
-9 | -0.0619 | 0.07461 | -0.1237 | -0.82965
-8.5 | -0.0629 | 0.06785 | -0.1276 | -0.92704
-8 | -0.0708 | 0.05944 | -0.1345 | -1.1911
-7.5 | -0.0803 | 0.0516 | -0.1407 | -1.5562
-7 | -0.0839 | 0.0419 | -0.1438 | -2.0024
-6.5 | -0.0563 | 0.03721 | -0.1451 | -1.513
-6 | -0.0198 | 0.03201 | -0.1464 | -0.61856
-5.5 | 0.0212 | 0.02574 | -0.1473 | 0.82362
-5 | 0.0706 | 0.01836 | -0.1467 | 3.8453
-4.5 | 0.1255 | 0.01553 | -0.1468 | 8.0811
-4 | 0.1815 | 0.01375 | -0.1466 | 13.2
-3.5 | 0.2388 | 0.01227 | -0.1465 | 19.4621
-3 | 0.2953 | 0.01129 | -0.1465 | 26.1559
-2.5 | 0.3529 | 0.01023 | -0.1468 | 34.4966
-2 | 0.4115 | 0.00967 | -0.1473 | 42.5543
-1.5 | 0.4689 | 0.00818 | -0.1486 | 57.3227
-1 | 0.5258 | 0.00773 | -0.1487 | 68.0207
-0.5 | 0.5822 | 0.0079 | -0.1482 | 73.6962
0 | 0.6388 | 0.00809 | -0.1479 | 78.9617
0.5 | 0.6979 | 0.00816 | -0.1484 | 85.527
1 | 0.7554 | 0.00824 | -0.1487 | 91.6748
1.5 | 0.8138 | 0.00838 | -0.1491 | 97.1122
2 | 0.8719 | 0.00849 | -0.1494 | 102.6973
2.5 | 0.9286 | 0.00863 | -0.1495 | 107.6014
3 | 0.9868 | 0.00876 | -0.1498 | 112.6484
3.5 | 1.0424 | 0.00885 | -0.1495 | 117.7853
4 | 1.0963 | 0.0089 | -0.1487 | 123.1798
4.5 | 1.1374 | 0.00879 | -0.145 | 129.397
5 | 1.1843 | 0.00895 | -0.1427 | 132.324
5.5 | 1.2229 | 0.0095 | -0.1391 | 128.7263
6 | 1.2273 | 0.01086 | -0.1291 | 113.011
6.5 | 1.2 | 0.01413 | -0.1155 | 84.9257
7 | 1.18 | 0.01812 | -0.1048 | 65.1214
7.5 | 1.1813 | 0.02147 | -0.0977 | 55.021
8 | 1.2035 | 0.02375 | -0.0934 | 50.6737
8.5 | 1.2222 | 0.02642 | -0.0889 | 46.2604
9 | 1.2429 | 0.02908 | -0.0851 | 42.7407
9.5 | 1.2503 | 0.033 | -0.0803 | 37.8879
10 | 1.2733 | 0.03589 | -0.0772 | 35.4778
10.5 | 1.2956 | 0.03898 | -0.0744 | 33.2376
11 | 1.3127 | 0.04296 | -0.071 | 30.5563
11.5 | 1.3377 | 0.04631 | -0.0685 | 28.8858
12 | 1.3566 | 0.05027 | -0.0664 | 26.9863
12.5 | 1.3721 | 0.05545 | -0.0636 | 24.7448
13 | 1.3783 | 0.06176 | -0.0612 | 22.317
13.5 | 1.3736 | 0.06922 | -0.0598 | 19.844
14 | 1.3601 | 0.078 | -0.0596 | 17.4372
14.5 | 1.3369 | 0.08877 | -0.0609 | 15.0603
15 | 1.3066 | 0.10157 | -0.0646 | 12.864
15.5 | 1.2721 | 0.11633 | -0.0709 | 10.9353
16 | 1.2346 | 0.13374 | -0.0807 | 9.2313
16.5 | 1.1282 | 0.17941 | -0.1094 | 6.2884
17 | 1.111 | 0.19968 | -0.1206 | 5.5639
17.5 | 1.1094 | 0.21549 | -0.1279 | 5.1483
18 | 1.1119 | 0.22794 | -0.1347 | 4.878

## 31. Re 500k Mach 0.50 (1)
BIGFOIL.COM POLAR EXPORT
NACA65-712 a=0.8
NACA65-712 a=0.8 |  |  |  | Cl Max: | 1.429 | at alpha= | 6 | deg
JavaFoil+Calcfoil stall+Eppler ext transition |  |  |  | L/D Max: | 117.496 | at alpha= | 4 | deg
Re: | 500000 |  |  | Cd Min: | 0.00824 | at alpha= | -0.5 | deg
Mach: | 0.5 |  |  | Cl=0 at alpha= | -5.4808 | deg
|  |  |  | @ Cl=0.1, Cd= | 0.038049
|  |  |  | @ Cl=0.4, Cd= | 0.011088
|  |  |  | @ Cl=0.6, Cd= | 0.0095742
alpha (deg) | Cl | Cd | Cm | Cl/Cd
-20 | -0.799 | 0.21844 | -0.066 | -3.657
-19.5 | -0.772 | 0.21441 | -0.066 | -3.6
-19 | -0.745 | 0.21042 | -0.067 | -3.539
-18.5 | -0.717 | 0.20503 | -0.066 | -3.497
-18 | -0.688 | 0.19491 | -0.064 | -3.532
-17.5 | -0.661 | 0.18883 | -0.064 | -3.502
-17 | -0.634 | 0.18603 | -0.064 | -3.408
-16.5 | -0.607 | 0.1828 | -0.065 | -3.319
-16 | -0.579 | 0.17858 | -0.065 | -3.245
-15.5 | -0.552 | 0.17198 | -0.066 | -3.211
-15 | -0.524 | 0.15659 | -0.062 | -3.344
-14.5 | -0.496 | 0.1517 | -0.062 | -3.271
-14 | -0.469 | 0.1461 | -0.062 | -3.209
-13.5 | -0.441 | 0.14202 | -0.063 | -3.108
-13 | -0.414 | 0.14513 | -0.063 | -2.851
-12.5 | -0.386 | 0.13413 | -0.063 | -2.881
-12 | -0.359 | 0.12828 | -0.063 | -2.798
-11.5 | -0.331 | 0.12736 | -0.058 | -2.597
-11 | -0.303 | 0.11431 | -0.059 | -2.653
-10.5 | -0.276 | 0.11104 | -0.059 | -2.484
-10 | -0.248 | 0.10816 | -0.059 | -2.296
-9.5 | -0.221 | 0.10537 | -0.06 | -2.096
-9 | -0.193 | 0.09966 | -0.06 | -1.94
-8.5 | -0.166 | 0.10616 | -0.06 | -1.562
-8 | -0.138 | 0.0968 | -0.054 | -1.426
-7.5 | -0.111 | 0.08724 | -0.056 | -1.269
-7 | -0.083 | 0.0894 | -0.057 | -0.931
-6.5 | -0.081 | 0.0559 | -0.055 | -1.448
-6 | -0.048 | 0.04803 | -0.056 | -1.001
-5.5 | -0.002 | 0.04398 | -0.058 | -0.038
-5 | 0.05 | 0.04054 | -0.062 | 1.231
-4.5 | 0.104 | 0.03785 | -0.065 | 2.75
-4 | 0.16 | 0.03587 | -0.065 | 4.45
-3.5 | 0.216 | 0.03435 | -0.066 | 6.284
-3 | 0.272 | 0.03311 | -0.067 | 8.228
-2.5 | 0.409 | 0.00954 | -0.15 | 42.884
-2 | 0.479 | 0.00956 | -0.151 | 50.104
-1.5 | 0.551 | 0.00956 | -0.151 | 57.588
-1 | 0.62 | 0.00958 | -0.152 | 64.69
-0.5 | 0.689 | 0.00824 | -0.153 | 83.543
0 | 0.747 | 0.00851 | -0.153 | 87.843
0.5 | 0.815 | 0.00872 | -0.154 | 93.459
1 | 0.882 | 0.00896 | -0.155 | 98.477
1.5 | 0.949 | 0.00917 | -0.155 | 103.475
2 | 1.016 | 0.00942 | -0.156 | 107.806
2.5 | 1.082 | 0.00972 | -0.157 | 111.303
3 | 1.14 | 0.01003 | -0.157 | 113.681
3.5 | 1.202 | 0.01036 | -0.158 | 116.029
4 | 1.26 | 0.01072 | -0.159 | 117.496
4.5 | 1.309 | 0.01995 | -0.158 | 65.619
5 | 1.358 | 0.02109 | -0.159 | 64.391
5.5 | 1.4 | 0.02245 | -0.16 | 62.355
6 | 1.429 | 0.0239 | -0.16 | 59.796
6.5 | 1.428 | 0.02522 | -0.161 | 56.652
7 | 1.138 | 0.05054 | -0.061 | 22.526
7.5 | 0.942 | 0.06339 | -0.05 | 14.865
8 | 0.724 | 0.09119 | -0.061 | 7.937
8.5 | 0.75 | 0.0912 | -0.062 | 8.221
9 | 0.776 | 0.10028 | -0.061 | 7.734
9.5 | 0.802 | 0.1095 | -0.069 | 7.327
10 | 0.828 | 0.11226 | -0.069 | 7.376
10.5 | 0.854 | 0.11505 | -0.07 | 7.421
11 | 0.88 | 0.12171 | -0.072 | 7.227

## 32. Re 500k Mach 0.50 (2)
BIGFOIL.COM POLAR EXPORT
NACA65-712 a=0.8
NACA65-712 a=0.8 |  |  |  | Cl Max: | 1.2979 | at alpha= | 10.5 | deg
XFOIL ncrit=9 |  |  |  | L/D Max: | 119.347 | at alpha= | 4.5 | deg
Re: | 500000 |  |  | Cd Min: | 0.23823 | at alpha= | -20 | deg
Mach: | 0.5 |  |  | Cl=0 at alpha= | -9.3469 | deg
|  |  |  | @ Cl=0.1, Cd= | 0.029197
|  |  |  | @ Cl=0.4, Cd= | 0.011364
|  |  |  | @ Cl=0.6, Cd= | 0.0085322
alpha (deg) | Cl | Cd | Cm | Cl/Cd
-20 | -0.4555 | 0.23823 | -0.0371 | -1.912
-19.5 | -0.4336 | 0.23071 | -0.0412 | -1.8794
-19 | -0.4141 | 0.22414 | -0.045 | -1.8475
-18.5 | -0.4058 | 0.21965 | -0.0454 | -1.8475
-18 | -0.3761 | 0.21112 | -0.0526 | -1.7815
-17.5 | -0.3451 | 0.20261 | -0.0602 | -1.7033
-17 | -0.3136 | 0.19389 | -0.0691 | -1.6174
-16.5 | -0.2839 | 0.18554 | -0.0777 | -1.5301
-16 | -0.2535 | 0.17637 | -0.0832 | -1.4373
-15.5 | -0.2249 | 0.16861 | -0.0895 | -1.3338
-15 | -0.1954 | 0.16066 | -0.0963 | -1.2162
-14.5 | -0.1682 | 0.15263 | -0.1045 | -1.102
-14 | -0.1505 | 0.14579 | -0.1101 | -1.0323
-13.5 | -0.1262 | 0.13735 | -0.114 | -0.91882
-13 | -0.1014 | 0.13031 | -0.1175 | -0.77814
-12.5 | -0.0837 | 0.12412 | -0.1202 | -0.67435
-12 | -0.0663 | 0.11767 | -0.1238 | -0.56344
-11.5 | -0.062 | 0.11219 | -0.1278 | -0.55263
-11 | -0.0501 | 0.10575 | -0.1309 | -0.47376
-10.5 | -0.028 | 0.09868 | -0.1306 | -0.28375
-10 | -0.0132 | 0.09313 | -0.1321 | -0.14174
-9.5 | -0.0015 | 0.08742 | -0.1341 | -0.017159
-9 | 0.0034 | 0.08164 | -0.1382 | 0.041646
-8.5 | 0.0112 | 0.07552 | -0.1412 | 0.14831
-8 | 0.0204 | 0.06891 | -0.1408 | 0.29604
-7.5 | 0.0312 | 0.06361 | -0.1419 | 0.49049
-7 | 0.0364 | 0.05784 | -0.144 | 0.62932
-6.5 | 0.0323 | 0.05093 | -0.1489 | 0.6342
-6 | 0.0409 | 0.04304 | -0.1592 | 0.95028
-5.5 | 0.0544 | 0.03467 | -0.1623 | 1.5691
-5 | 0.0912 | 0.02967 | -0.1636 | 3.0738
-4.5 | 0.1468 | 0.02668 | -0.1642 | 5.5022
-4 | 0.1981 | 0.01747 | -0.1651 | 11.3394
-3.5 | 0.2609 | 0.01464 | -0.1646 | 17.821
-3 | 0.3255 | 0.01288 | -0.164 | 25.2717
-2.5 | 0.3915 | 0.01147 | -0.164 | 34.1325
-2 | 0.4556 | 0.01067 | -0.164 | 42.6992
-1.5 | 0.522 | 0.01016 | -0.1644 | 51.378
-1 | 0.5881 | 0.0085 | -0.1662 | 69.1882
-0.5 | 0.6509 | 0.00867 | -0.1655 | 75.075
0 | 0.714 | 0.00899 | -0.1646 | 79.4216
0.5 | 0.7797 | 0.00916 | -0.1648 | 85.1201
1 | 0.8439 | 0.00935 | -0.1647 | 90.2567
1.5 | 0.9124 | 0.00953 | -0.1654 | 95.7398
2 | 0.9742 | 0.00978 | -0.1648 | 99.6115
2.5 | 1.0402 | 0.01001 | -0.1647 | 103.9161
3 | 1.1041 | 0.01024 | -0.1642 | 107.8223
3.5 | 1.1651 | 0.01047 | -0.1627 | 111.2798
4 | 1.2241 | 0.01058 | -0.1605 | 115.6994
4.5 | 1.2615 | 0.01057 | -0.1536 | 119.3472
5 | 1.281 | 0.01076 | -0.1435 | 119.052
5.5 | 1.2942 | 0.01204 | -0.1336 | 107.4917
6 | 1.2601 | 0.01573 | -0.1185 | 80.1081
6.5 | 1.219 | 0.02117 | -0.1055 | 57.5815
7 | 1.1908 | 0.02706 | -0.0961 | 44.0059
7.5 | 1.201 | 0.03124 | -0.0906 | 38.4443
8 | 1.2198 | 0.03515 | -0.0861 | 34.7027
8.5 | 1.2275 | 0.04017 | -0.0814 | 30.5576
9 | 1.2457 | 0.04463 | -0.0774 | 27.9117
9.5 | 1.2624 | 0.04943 | -0.0734 | 25.5391
10 | 1.2816 | 0.05443 | -0.0691 | 23.5458
10.5 | 1.2979 | 0.06047 | -0.0653 | 21.4635
11 | 1.2938 | 0.06888 | -0.0637 | 18.7834
11.5 | 1.2729 | 0.07997 | -0.064 | 15.9172
12 | 1.246 | 0.09287 | -0.067 | 13.4166
12.5 | 1.2146 | 0.10761 | -0.0732 | 11.2871
13 | 1.1835 | 0.1239 | -0.0825 | 9.5521
13.5 | 1.1561 | 0.14171 | -0.0943 | 8.1582
14 | 1.1359 | 0.16035 | -0.1065 | 7.0839
14.5 | 1.1265 | 0.17762 | -0.1169 | 6.3422
15 | 1.126 | 0.1929 | -0.126 | 5.8372
15.5 | 1.1324 | 0.20617 | -0.1339 | 5.4926

## 33. Re 750k Mach 0.00 (1)
BIGFOIL.COM POLAR EXPORT
NACA65-712 a=0.8
NACA65-712 a=0.8 |  |  |  | Cl Max: | 1.456 | at alpha= | 9 | deg
JavaFoil+Calcfoil stall+Eppler ext transition |  |  |  | L/D Max: | 139.884 | at alpha= | 4.5 | deg
Re: | 750000 |  |  | Cd Min: | 0.0067 | at alpha= | -0.5 | deg
Mach: | 0 |  |  | Cl=0 at alpha= | -5.4787 | deg
|  |  |  | @ Cl=0.1, Cd= | 0.032516
|  |  |  | @ Cl=0.4, Cd= | 0.0080529
|  |  |  | @ Cl=0.6, Cd= | 0.0067084
alpha (deg) | Cl | Cd | Cm | Cl/Cd
-18.5 | -0.34 | 0.19193 | -0.044 | -1.773
-18 | -0.354 | 0.19628 | -0.044 | -1.803
-17.5 | -0.367 | 0.18113 | -0.044 | -2.029
-17 | -0.381 | 0.17744 | -0.044 | -2.146
-16.5 | -0.393 | 0.16345 | -0.044 | -2.407
-16 | -0.403 | 0.15506 | -0.044 | -2.602
-15.5 | -0.411 | 0.14273 | -0.043 | -2.879
-15 | -0.417 | 0.13544 | -0.045 | -3.081
-14.5 | -0.422 | 0.12304 | -0.044 | -3.428
-14 | -0.424 | 0.11494 | -0.045 | -3.692
-13.5 | -0.425 | 0.10841 | -0.045 | -3.917
-13 | -0.422 | 0.10197 | -0.047 | -4.143
-12.5 | -0.417 | 0.09415 | -0.046 | -4.431
-12 | -0.409 | 0.08948 | -0.047 | -4.57
-11.5 | -0.397 | 0.08375 | -0.048 | -4.743
-11 | -0.382 | 0.07769 | -0.048 | -4.916
-10.5 | -0.363 | 0.07175 | -0.047 | -5.058
-10 | -0.34 | 0.06694 | -0.049 | -5.085
-9.5 | -0.314 | 0.06284 | -0.049 | -5
-9 | -0.284 | 0.05905 | -0.05 | -4.818
-8.5 | -0.252 | 0.05528 | -0.051 | -4.55
-8 | -0.216 | 0.05178 | -0.052 | -4.163
-7.5 | -0.177 | 0.04839 | -0.054 | -3.654
-7 | -0.136 | 0.04572 | -0.055 | -2.968
-6.5 | -0.092 | 0.04298 | -0.056 | -2.146
-6 | -0.047 | 0.0406 | -0.058 | -1.169
-5.5 | -0.002 | 0.03841 | -0.06 | -0.04
-5 | 0.045 | 0.03632 | -0.063 | 1.248
-4.5 | 0.093 | 0.03477 | -0.063 | 2.67
-4 | 0.175 | 0.00836 | -0.129 | 20.913
-3.5 | 0.235 | 0.00834 | -0.13 | 28.142
-3 | 0.295 | 0.0083 | -0.13 | 35.53
-2.5 | 0.355 | 0.00823 | -0.131 | 43.169
-2 | 0.416 | 0.00799 | -0.132 | 52.005
-1.5 | 0.477 | 0.00769 | -0.132 | 62.026
-1 | 0.537 | 0.00768 | -0.133 | 69.836
-0.5 | 0.596 | 0.0067 | -0.134 | 88.949
0 | 0.653 | 0.00682 | -0.134 | 95.735
0.5 | 0.712 | 0.00695 | -0.135 | 102.488
1 | 0.771 | 0.00707 | -0.135 | 109.054
1.5 | 0.829 | 0.00722 | -0.136 | 114.748
2 | 0.887 | 0.00738 | -0.136 | 120.3
2.5 | 0.945 | 0.00752 | -0.137 | 125.664
3 | 0.999 | 0.00772 | -0.138 | 129.383
3.5 | 1.054 | 0.00789 | -0.138 | 133.633
4 | 1.108 | 0.0081 | -0.139 | 136.883
4.5 | 1.161 | 0.0083 | -0.139 | 139.884
5 | 1.205 | 0.01568 | -0.139 | 76.81
5.5 | 1.253 | 0.01635 | -0.139 | 76.665
6 | 1.299 | 0.01698 | -0.14 | 76.526
6.5 | 1.34 | 0.01773 | -0.14 | 75.596
7 | 1.377 | 0.01854 | -0.141 | 74.287
7.5 | 1.41 | 0.0193 | -0.141 | 73.063
8 | 1.435 | 0.02025 | -0.142 | 70.858
8.5 | 1.45 | 0.02126 | -0.142 | 68.181
9 | 1.456 | 0.02235 | -0.143 | 65.168
9.5 | 1.455 | 0.02343 | -0.143 | 62.113
10 | 1.446 | 0.02461 | -0.143 | 58.753
10.5 | 1.428 | 0.02578 | -0.144 | 55.383
11 | 1.168 | 0.07277 | -0.077 | 16.049
11.5 | 1.137 | 0.07843 | -0.065 | 14.499
12 | 1.108 | 0.08544 | -0.066 | 12.965
12.5 | 1.073 | 0.0922 | -0.065 | 11.641
13 | 1.035 | 0.0977 | -0.063 | 10.597
13.5 | 0.995 | 0.10505 | -0.06 | 9.469
14 | 0.953 | 0.11139 | -0.058 | 8.553

## 34. Re 750k Mach 0.00 (2)
BIGFOIL.COM POLAR EXPORT
NACA65-712 a=0.8
NACA65-712 a=0.8 |  |  |  | Cl Max: | 1.4868 | at alpha= | 16 | deg
XFOIL ncrit=9 |  |  |  | L/D Max: | 145.347 | at alpha= | 5 | deg
Re: | 750000 |  |  | Cd Min: | 0.21856 | at alpha= | -20 | deg
Mach: | 0 |  |  | Cl=0 at alpha= | -5.6327 | deg
|  |  |  | @ Cl=0.1, Cd= | 0.01216
|  |  |  | @ Cl=0.4, Cd= | 0.0080565
|  |  |  | @ Cl=0.6, Cd= | 0.0064366
alpha (deg) | Cl | Cd | Cm | Cl/Cd
-20 | -0.44 | 0.21856 | -0.0296 | -2.0132
-19.5 | -0.4232 | 0.21185 | -0.033 | -1.9976
-19 | -0.406 | 0.2062 | -0.0365 | -1.969
-18.5 | -0.3893 | 0.20047 | -0.0401 | -1.9419
-18 | -0.3743 | 0.19472 | -0.0432 | -1.9222
-17.5 | -0.3555 | 0.18807 | -0.0476 | -1.8903
-17 | -0.3304 | 0.17994 | -0.0545 | -1.8362
-16.5 | -0.3071 | 0.17164 | -0.0621 | -1.7892
-16 | -0.2851 | 0.16315 | -0.0677 | -1.7475
-15.5 | -0.2606 | 0.15618 | -0.0734 | -1.6686
-15 | -0.236 | 0.14918 | -0.0794 | -1.582
-14.5 | -0.2161 | 0.14209 | -0.0842 | -1.5209
-14 | -0.2026 | 0.13428 | -0.0901 | -1.5088
-13.5 | -0.1913 | 0.12719 | -0.0942 | -1.504
-13 | -0.1752 | 0.11998 | -0.0962 | -1.4602
-12.5 | -0.1584 | 0.11439 | -0.099 | -1.3847
-12 | -0.1451 | 0.10871 | -0.1014 | -1.3347
-11.5 | -0.1369 | 0.10196 | -0.1046 | -1.3427
-11 | -0.1323 | 0.09474 | -0.1086 | -1.3965
-10.5 | -0.1259 | 0.08759 | -0.1116 | -1.4374
-10 | -0.1191 | 0.08144 | -0.1128 | -1.4624
-9.5 | -0.1077 | 0.0765 | -0.1145 | -1.4078
-9 | -0.1038 | 0.07033 | -0.1171 | -1.4759
-8.5 | -0.1114 | 0.06152 | -0.1225 | -1.8108
-8 | -0.1282 | 0.05102 | -0.132 | -2.5127
-7.5 | -0.1253 | 0.04204 | -0.1361 | -2.9805
-7 | -0.1176 | 0.03151 | -0.1387 | -3.7321
-6 | -0.0368 | 0.01843 | -0.1394 | -1.9967
-5.5 | 0.0133 | 0.0145 | -0.1396 | 0.91724
-5 | 0.0669 | 0.01278 | -0.1399 | 5.2347
-4.5 | 0.1219 | 0.01175 | -0.1402 | 10.3745
-4 | 0.1773 | 0.01081 | -0.1404 | 16.4015
-3.5 | 0.2317 | 0.00956 | -0.1407 | 24.2364
-3 | 0.2876 | 0.00893 | -0.1412 | 32.206
-2.5 | 0.3442 | 0.00851 | -0.1416 | 40.4465
-2 | 0.4008 | 0.00805 | -0.1422 | 49.7888
-1.5 | 0.4569 | 0.00707 | -0.1432 | 64.6252
-1 | 0.5118 | 0.0063 | -0.1439 | 81.2381
-0.5 | 0.568 | 0.00635 | -0.1442 | 89.4488
0 | 0.6234 | 0.0065 | -0.1442 | 95.9077
0.5 | 0.6797 | 0.00661 | -0.1445 | 102.829
1 | 0.7358 | 0.00668 | -0.1449 | 110.1497
1.5 | 0.792 | 0.00678 | -0.1453 | 116.8142
2.5 | 0.9033 | 0.00702 | -0.1459 | 128.6752
3 | 0.9579 | 0.00714 | -0.1461 | 134.1597
3.5 | 1.0117 | 0.00727 | -0.146 | 139.1609
4 | 1.0618 | 0.00742 | -0.1451 | 143.0997
4.5 | 1.1079 | 0.00763 | -0.1434 | 145.2031
5 | 1.1526 | 0.00793 | -0.1416 | 145.3468
5.5 | 1.1874 | 0.00833 | -0.1377 | 142.545
6 | 1.1848 | 0.01047 | -0.1274 | 113.1614
6.5 | 1.1757 | 0.01317 | -0.117 | 89.2711
7 | 1.1762 | 0.01588 | -0.109 | 74.068
7.5 | 1.1949 | 0.01785 | -0.104 | 66.9412
8 | 1.2236 | 0.01934 | -0.1005 | 63.2678
8.5 | 1.2455 | 0.02134 | -0.0964 | 58.3646
9 | 1.2751 | 0.02289 | -0.0935 | 55.7055
9.5 | 1.3014 | 0.02472 | -0.0904 | 52.6456
10 | 1.3155 | 0.02757 | -0.0861 | 47.7149
10.5 | 1.3432 | 0.02948 | -0.0837 | 45.5631
11 | 1.3681 | 0.03169 | -0.0812 | 43.1713
11.5 | 1.3781 | 0.03534 | -0.0775 | 38.9955
12 | 1.4027 | 0.0378 | -0.0755 | 37.1085
12.5 | 1.4254 | 0.0405 | -0.0735 | 35.1951
13 | 1.4298 | 0.04528 | -0.0704 | 31.5769
13.5 | 1.4501 | 0.04851 | -0.0689 | 29.8928
14 | 1.4658 | 0.05238 | -0.0673 | 27.984
14.5 | 1.4796 | 0.05656 | -0.0662 | 26.1598
15 | 1.4835 | 0.06213 | -0.0649 | 23.8774
15.5 | 1.4862 | 0.06821 | -0.0641 | 21.7886
16 | 1.4868 | 0.07478 | -0.0639 | 19.8823
16.5 | 1.4832 | 0.08228 | -0.0644 | 18.0263
17 | 1.4738 | 0.09101 | -0.0658 | 16.1938
17.5 | 1.4615 | 0.10068 | -0.0683 | 14.5163
18 | 1.4443 | 0.11174 | -0.0723 | 12.9255
18.5 | 1.4211 | 0.12455 | -0.078 | 11.4099
19 | 1.3939 | 0.1391 | -0.0858 | 10.0208
19.5 | 1.3521 | 0.15827 | -0.0976 | 8.543

## 35. Re 750k Mach 0.10 (1)
BIGFOIL.COM POLAR EXPORT
NACA65-712 a=0.8
NACA65-712 a=0.8 |  |  |  | Cl Max: | 1.455 | at alpha= | 9 | deg
JavaFoil+Calcfoil stall+Eppler ext transition |  |  |  | L/D Max: | 139.497 | at alpha= | 4.5 | deg
Re: | 750000 |  |  | Cd Min: | 0.00671 | at alpha= | -0.5 | deg
Mach: | 0.1 |  |  | Cl=0 at alpha= | -5.4792 | deg
|  |  |  | @ Cl=0.1, Cd= | 0.034657
|  |  |  | @ Cl=0.4, Cd= | 0.0080559
|  |  |  | @ Cl=0.6, Cd= | 0.0067121
alpha (deg) | Cl | Cd | Cm | Cl/Cd
-18.5 | -0.297 | 0.18854 | -0.045 | -1.576
-18 | -0.313 | 0.20755 | -0.044 | -1.506
-17.5 | -0.328 | 0.17219 | -0.045 | -1.907
-17 | -0.344 | 0.17934 | -0.045 | -1.919
-16.5 | -0.359 | 0.16907 | -0.044 | -2.126
-16 | -0.372 | 0.16364 | -0.044 | -2.272
-15.5 | -0.382 | 0.15511 | -0.044 | -2.464
-15 | -0.391 | 0.14101 | -0.044 | -2.773
-14.5 | -0.398 | 0.12552 | -0.045 | -3.174
-14 | -0.404 | 0.12122 | -0.045 | -3.331
-13.5 | -0.407 | 0.11171 | -0.046 | -3.642
-13 | -0.407 | 0.10148 | -0.046 | -4.013
-12.5 | -0.405 | 0.09575 | -0.046 | -4.226
-12 | -0.399 | 0.0891 | -0.047 | -4.475
-11.5 | -0.389 | 0.0849 | -0.048 | -4.584
-11 | -0.376 | 0.07773 | -0.049 | -4.836
-10.5 | -0.359 | 0.07259 | -0.047 | -4.939
-10 | -0.337 | 0.06803 | -0.049 | -4.96
-9.5 | -0.312 | 0.06306 | -0.049 | -4.953
-9 | -0.284 | 0.05922 | -0.051 | -4.789
-8.5 | -0.251 | 0.05543 | -0.05 | -4.53
-8 | -0.216 | 0.05186 | -0.051 | -4.155
-7.5 | -0.177 | 0.04867 | -0.054 | -3.638
-7 | -0.136 | 0.0459 | -0.055 | -2.963
-6.5 | -0.093 | 0.04309 | -0.056 | -2.147
-6 | -0.048 | 0.04067 | -0.058 | -1.171
-5.5 | -0.002 | 0.03844 | -0.06 | -0.04
-5 | 0.046 | 0.03641 | -0.062 | 1.25
-4.5 | 0.093 | 0.03488 | -0.062 | 2.673
-4 | 0.142 | 0.03332 | -0.064 | 4.249
-3.5 | 0.236 | 0.00834 | -0.13 | 28.281
-3 | 0.296 | 0.0083 | -0.131 | 35.706
-2.5 | 0.357 | 0.00807 | -0.132 | 44.246
-2 | 0.418 | 0.00805 | -0.132 | 51.89
-1.5 | 0.479 | 0.00773 | -0.133 | 62.022
-1 | 0.539 | 0.00734 | -0.134 | 73.437
-0.5 | 0.599 | 0.00671 | -0.134 | 89.26
0 | 0.656 | 0.00683 | -0.135 | 96.118
0.5 | 0.715 | 0.00696 | -0.135 | 102.839
1 | 0.774 | 0.00712 | -0.136 | 108.775
1.5 | 0.833 | 0.00724 | -0.136 | 115.039
2 | 0.892 | 0.00741 | -0.137 | 120.383
2.5 | 0.95 | 0.00757 | -0.138 | 125.476
3 | 1.003 | 0.00774 | -0.138 | 129.635
3.5 | 1.059 | 0.00794 | -0.139 | 133.433
4 | 1.113 | 0.00814 | -0.139 | 136.836
4.5 | 1.166 | 0.00836 | -0.14 | 139.497
5 | 1.21 | 0.0158 | -0.14 | 76.592
5.5 | 1.259 | 0.01647 | -0.14 | 76.412
6 | 1.305 | 0.01712 | -0.141 | 76.195
6.5 | 1.345 | 0.01788 | -0.141 | 75.235
7 | 1.382 | 0.01871 | -0.142 | 73.853
7.5 | 1.414 | 0.0195 | -0.142 | 72.498
8 | 1.437 | 0.02044 | -0.142 | 70.322
8.5 | 1.45 | 0.02148 | -0.143 | 67.523
9 | 1.455 | 0.02261 | -0.143 | 64.33
9.5 | 1.45 | 0.02371 | -0.144 | 61.167
10 | 1.437 | 0.02491 | -0.144 | 57.683
10.5 | 1.414 | 0.02597 | -0.144 | 54.459
11 | 1.15 | 0.07437 | -0.071 | 15.458
11.5 | 1.119 | 0.08045 | -0.068 | 13.911
12 | 1.083 | 0.08552 | -0.064 | 12.667
12.5 | 1.044 | 0.09333 | -0.063 | 11.184
13 | 1.001 | 0.10038 | -0.061 | 9.969
13.5 | 0.955 | 0.10648 | -0.059 | 8.969
14 | 0.908 | 0.11327 | -0.057 | 8.016

## 36. Re 750k Mach 0.10 (2)
BIGFOIL.COM POLAR EXPORT
NACA65-712 a=0.8
NACA65-712 a=0.8 |  |  |  | Cl Max: | 1.4747 | at alpha= | 15.5 | deg
XFOIL ncrit=9 |  |  |  | L/D Max: | 145.175 | at alpha= | 5 | deg
Re: | 750000 |  |  | Cd Min: | 0.25477 | at alpha= | 20 | deg
Mach: | 0.1 |  |  | Cl=0 at alpha= | -5.6562 | deg
|  |  |  | @ Cl=0.1, Cd= | 0.012286
|  |  |  | @ Cl=0.4, Cd= | 0.0081029
|  |  |  | @ Cl=0.6, Cd= | 0.0064578
alpha (deg) | Cl | Cd | Cm | Cl/Cd
-20 | -0.4403 | 0.21908 | -0.0299 | -2.0098
-19.5 | -0.4232 | 0.21236 | -0.0333 | -1.9928
-19 | -0.4058 | 0.2067 | -0.0368 | -1.9632
-18.5 | -0.3891 | 0.20094 | -0.0404 | -1.9364
-18 | -0.3742 | 0.1952 | -0.0434 | -1.917
-17.5 | -0.3535 | 0.18827 | -0.0485 | -1.8776
-17 | -0.328 | 0.18006 | -0.0555 | -1.8216
-16.5 | -0.3047 | 0.17181 | -0.063 | -1.7735
-16 | -0.2823 | 0.16336 | -0.0686 | -1.7281
-15.5 | -0.2576 | 0.15638 | -0.0743 | -1.6473
-15 | -0.233 | 0.14936 | -0.0803 | -1.56
-14.5 | -0.2137 | 0.14228 | -0.085 | -1.502
-14 | -0.2003 | 0.13457 | -0.0908 | -1.4884
-13.5 | -0.1894 | 0.12759 | -0.0946 | -1.4844
-13 | -0.1728 | 0.1204 | -0.0966 | -1.4352
-12.5 | -0.1562 | 0.11479 | -0.0994 | -1.3607
-12 | -0.1427 | 0.10908 | -0.1019 | -1.3082
-11.5 | -0.1348 | 0.10228 | -0.1052 | -1.318
-11 | -0.0997 | 0.08601 | -0.0978 | -1.1592
-10.5 | -0.1295 | 0.0866 | -0.1122 | -1.4954
-10 | -0.1148 | 0.08201 | -0.1132 | -1.3998
-9.5 | -0.1033 | 0.07701 | -0.1149 | -1.3414
-9 | -0.099 | 0.07086 | -0.1175 | -1.3971
-8.5 | -0.1046 | 0.06219 | -0.1229 | -1.6819
-8 | -0.1217 | 0.05196 | -0.132 | -2.3422
-7.5 | -0.1206 | 0.04295 | -0.1365 | -2.8079
-7 | -0.1154 | 0.03234 | -0.1394 | -3.5683
-6.5 | -0.0752 | 0.02898 | -0.1404 | -2.5949
-6 | -0.0295 | 0.02469 | -0.1408 | -1.1948
-5.5 | 0.0134 | 0.01485 | -0.1405 | 0.90236
-5 | 0.0672 | 0.01294 | -0.1407 | 5.1932
-4.5 | 0.1224 | 0.01184 | -0.141 | 10.3378
-4 | 0.1781 | 0.01087 | -0.1412 | 16.3845
-3.5 | 0.233 | 0.00965 | -0.1414 | 24.1451
-3 | 0.2891 | 0.00896 | -0.1419 | 32.2656
-2.5 | 0.346 | 0.00853 | -0.1424 | 40.5627
-2 | 0.4029 | 0.00808 | -0.1429 | 49.8639
-1.5 | 0.4594 | 0.0072 | -0.1439 | 63.8056
-1 | 0.5146 | 0.00632 | -0.1447 | 81.4241
-0.5 | 0.5711 | 0.00638 | -0.1449 | 89.5141
0 | 0.6268 | 0.00653 | -0.1449 | 95.9877
0.5 | 0.6834 | 0.00663 | -0.1453 | 103.0769
1 | 0.7399 | 0.00671 | -0.1456 | 110.2683
1.5 | 0.7963 | 0.00681 | -0.146 | 116.931
2 | 0.8527 | 0.00696 | -0.1464 | 122.5144
2.5 | 0.9083 | 0.00705 | -0.1467 | 128.8369
3 | 0.9633 | 0.00718 | -0.1468 | 134.1643
3.5 | 1.0173 | 0.00731 | -0.1466 | 139.1655
4 | 1.0676 | 0.00747 | -0.1457 | 142.9183
4.5 | 1.1137 | 0.00769 | -0.1439 | 144.8244
5 | 1.1585 | 0.00798 | -0.142 | 145.1754
5.5 | 1.1914 | 0.00844 | -0.1377 | 141.1611
6 | 1.1857 | 0.01062 | -0.1268 | 111.6478
6.5 | 1.1761 | 0.01341 | -0.1163 | 87.7032
7 | 1.1763 | 0.01618 | -0.1083 | 72.7009
7.5 | 1.1956 | 0.01816 | -0.1033 | 65.837
8 | 1.2245 | 0.01967 | -0.0999 | 62.2522
8.5 | 1.2464 | 0.02172 | -0.0957 | 57.3849
9 | 1.2753 | 0.02337 | -0.0927 | 54.57
9.5 | 1.3008 | 0.02531 | -0.0895 | 51.3947
10 | 1.3156 | 0.02819 | -0.0853 | 46.669
10.5 | 1.3424 | 0.03024 | -0.0827 | 44.3915
11 | 1.3665 | 0.03262 | -0.0802 | 41.8915
11.5 | 1.3782 | 0.03621 | -0.0767 | 38.0613
12 | 1.4014 | 0.03891 | -0.0745 | 36.0164
12.5 | 1.4231 | 0.0418 | -0.0725 | 34.0455
13 | 1.4291 | 0.04656 | -0.0696 | 30.6937
13.5 | 1.4467 | 0.05022 | -0.0678 | 28.8072
14 | 1.4614 | 0.05435 | -0.0663 | 26.8887
14.5 | 1.4735 | 0.05888 | -0.0652 | 25.0255
15 | 1.468 | 0.06596 | -0.0637 | 22.2559
15.5 | 1.4747 | 0.07169 | -0.0634 | 20.5705
16 | 1.4701 | 0.0793 | -0.0635 | 18.5385
16.5 | 1.4607 | 0.08801 | -0.0646 | 16.597
17 | 1.4442 | 0.09833 | -0.067 | 14.6873
17.5 | 1.4243 | 0.10992 | -0.071 | 12.9576
18 | 1.3979 | 0.12344 | -0.077 | 11.3245
18.5 | 1.3634 | 0.13982 | -0.086 | 9.7511
19 | 1.3212 | 0.15969 | -0.0985 | 8.2735
20 | 1.1405 | 0.25477 | -0.1509 | 4.4766

## 37. Re 750k Mach 0.25 (1)
BIGFOIL.COM POLAR EXPORT
NACA65-712 a=0.8
NACA65-712 a=0.8 |  |  |  | Cl Max: | 1.446 | at alpha= | 8 | deg
JavaFoil+Calcfoil stall+Eppler ext transition |  |  |  | L/D Max: | 138.721 | at alpha= | 4.5 | deg
Re: | 750000 |  |  | Cd Min: | 0.00683 | at alpha= | -0.5 | deg
Mach: | 0.25 |  |  | Cl=0 at alpha= | -5.4796 | deg
|  |  |  | @ Cl=0.1, Cd= | 0.035213
|  |  |  | @ Cl=0.4, Cd= | 0.0080097
|  |  |  | @ Cl=0.6, Cd= | 0.0071836
alpha (deg) | Cl | Cd | Cm | Cl/Cd
-16 | -0.061 | 0.15879 | -0.051 | -0.384
-15.5 | -0.058 | 0.1492 | -0.051 | -0.39
-15 | -0.118 | 0.14098 | -0.05 | -0.839
-14.5 | -0.171 | 0.13485 | -0.049 | -1.271
-14 | -0.211 | 0.12395 | -0.049 | -1.699
-13.5 | -0.243 | 0.1177 | -0.049 | -2.066
-13 | -0.27 | 0.12367 | -0.048 | -2.186
-12.5 | -0.292 | 0.11647 | -0.048 | -2.509
-12 | -0.308 | 0.1073 | -0.048 | -2.874
-11.5 | -0.319 | 0.09348 | -0.048 | -3.408
-11 | -0.323 | 0.08397 | -0.048 | -3.841
-10.5 | -0.32 | 0.07916 | -0.048 | -4.04
-10 | -0.311 | 0.07262 | -0.049 | -4.277
-9.5 | -0.295 | 0.06642 | -0.048 | -4.44
-9 | -0.273 | 0.06152 | -0.05 | -4.443
-8.5 | -0.246 | 0.05753 | -0.051 | -4.278
-8 | -0.214 | 0.05346 | -0.053 | -4.003
-7.5 | -0.177 | 0.04984 | -0.054 | -3.561
-7 | -0.137 | 0.04661 | -0.056 | -2.946
-6.5 | -0.094 | 0.04378 | -0.057 | -2.143
-6 | -0.048 | 0.04115 | -0.059 | -1.178
-5.5 | -0.002 | 0.03886 | -0.061 | -0.041
-5 | 0.047 | 0.03688 | -0.063 | 1.262
-4.5 | 0.095 | 0.03536 | -0.062 | 2.698
-4 | 0.145 | 0.03389 | -0.062 | 4.276
-3.5 | 0.242 | 0.00845 | -0.134 | 28.651
-3 | 0.304 | 0.00843 | -0.135 | 36.117
-2.5 | 0.367 | 0.00818 | -0.135 | 44.823
-2 | 0.429 | 0.00786 | -0.136 | 54.572
-1.5 | 0.493 | 0.00749 | -0.136 | 65.752
-1 | 0.554 | 0.0082 | -0.137 | 67.592
-0.5 | 0.616 | 0.00683 | -0.138 | 90.169
0 | 0.674 | 0.00696 | -0.138 | 96.822
0.5 | 0.734 | 0.0071 | -0.139 | 103.433
1 | 0.795 | 0.00727 | -0.139 | 109.37
1.5 | 0.855 | 0.0074 | -0.14 | 115.512
2 | 0.915 | 0.00756 | -0.141 | 120.985
2.5 | 0.975 | 0.00775 | -0.141 | 125.797
3 | 1.03 | 0.00795 | -0.142 | 129.556
3.5 | 1.086 | 0.00815 | -0.142 | 133.331
4 | 1.142 | 0.00837 | -0.143 | 136.34
4.5 | 1.195 | 0.00862 | -0.144 | 138.721
5 | 1.239 | 0.01643 | -0.143 | 75.417
5.5 | 1.288 | 0.0171 | -0.144 | 75.304
6 | 1.333 | 0.01791 | -0.144 | 74.429
6.5 | 1.371 | 0.01877 | -0.145 | 73.068
7 | 1.404 | 0.01966 | -0.145 | 71.431
7.5 | 1.43 | 0.0206 | -0.146 | 69.436
8 | 1.446 | 0.02167 | -0.146 | 66.722
8.5 | 1.445 | 0.02287 | -0.147 | 63.152
9 | 1.431 | 0.0242 | -0.147 | 59.11
9.5 | 1.169 | 0.06112 | -0.083 | 19.12
10 | 1.127 | 0.06781 | -0.071 | 16.615
10.5 | 1.078 | 0.07409 | -0.064 | 14.552
11 | 1.02 | 0.08058 | -0.063 | 12.659
11.5 | 0.951 | 0.08808 | -0.058 | 10.792
12 | 0.872 | 0.09769 | -0.056 | 8.927
12.5 | 0.786 | 0.10551 | -0.054 | 7.448
13 | 0.693 | 0.11456 | -0.054 | 6.052

## 38. Re 750k Mach 0.25 (2)
BIGFOIL.COM POLAR EXPORT
NACA65-712 a=0.8
NACA65-712 a=0.8 |  |  |  | Cl Max: | 1.42 | at alpha= | 14 | deg
XFOIL ncrit=9 |  |  |  | L/D Max: | 143.509 | at alpha= | 4.5 | deg
Re: | 750000 |  |  | Cd Min: | 0.24864 | at alpha= | 19 | deg
Mach: | 0.25 |  |  | Cl=0 at alpha= | -5.6685 | deg
|  |  |  | @ Cl=0.1, Cd= | 0.013108
|  |  |  | @ Cl=0.4, Cd= | 0.0083328
|  |  |  | @ Cl=0.6, Cd= | 0.0065373
alpha (deg) | Cl | Cd | Cm | Cl/Cd
-19.5 | -0.4237 | 0.21527 | -0.0347 | -1.9682
-19 | -0.4056 | 0.20949 | -0.0385 | -1.9361
-18.5 | -0.3883 | 0.20359 | -0.0421 | -1.9073
-18 | -0.3694 | 0.19701 | -0.0464 | -1.875
-17.5 | -0.3424 | 0.18935 | -0.0533 | -1.8083
-17 | -0.3156 | 0.18087 | -0.0609 | -1.7449
-16.5 | -0.2919 | 0.17281 | -0.0682 | -1.6891
-16 | -0.2673 | 0.16455 | -0.0736 | -1.6244
-15.5 | -0.2423 | 0.15748 | -0.0795 | -1.5386
-15 | -0.2215 | 0.15086 | -0.0841 | -1.4682
-14.5 | -0.2026 | 0.14347 | -0.0891 | -1.4121
-14 | -0.1911 | 0.13654 | -0.0934 | -1.3996
-13.5 | -0.1795 | 0.12966 | -0.0971 | -1.3844
-13 | -0.1601 | 0.12258 | -0.0992 | -1.3061
-12.5 | -0.1444 | 0.11688 | -0.1017 | -1.2355
-12 | -0.1302 | 0.111 | -0.1043 | -1.173
-11.5 | -0.1229 | 0.10413 | -0.1081 | -1.1803
-11 | -0.1152 | 0.09725 | -0.1116 | -1.1846
-10.5 | -0.1106 | 0.08941 | -0.1142 | -1.237
-10 | -0.0934 | 0.08474 | -0.1153 | -1.1022
-9.5 | -0.0819 | 0.07943 | -0.1173 | -1.0311
-9 | -0.0757 | 0.07325 | -0.1199 | -1.0334
-8.5 | -0.0762 | 0.06528 | -0.125 | -1.1673
-8 | -0.0825 | 0.05654 | -0.1306 | -1.4591
-7.5 | -0.0931 | 0.04729 | -0.1383 | -1.9687
-7 | -0.0983 | 0.03719 | -0.1424 | -2.6432
-6.5 | -0.0656 | 0.03285 | -0.1439 | -1.997
-6 | -0.0297 | 0.02366 | -0.1446 | -1.2553
-5.5 | 0.0151 | 0.01727 | -0.1451 | 0.87435
-5 | 0.0683 | 0.01396 | -0.1453 | 4.8926
-4.5 | 0.1252 | 0.01243 | -0.1454 | 10.0724
-4 | 0.1827 | 0.01129 | -0.1456 | 16.1825
-3.5 | 0.2406 | 0.01045 | -0.1457 | 23.0239
-3 | 0.2971 | 0.00916 | -0.146 | 32.4345
-2.5 | 0.3557 | 0.00868 | -0.1464 | 40.9793
-2 | 0.4144 | 0.00822 | -0.1469 | 50.4136
-1.5 | 0.4733 | 0.00782 | -0.1476 | 60.5243
-1 | 0.5298 | 0.00645 | -0.1488 | 82.1395
-0.5 | 0.5881 | 0.0065 | -0.149 | 90.4769
0 | 0.6455 | 0.00668 | -0.149 | 96.6317
0.5 | 0.7037 | 0.00677 | -0.1493 | 103.9439
1 | 0.7621 | 0.00688 | -0.1497 | 110.7703
1.5 | 0.8205 | 0.00702 | -0.1501 | 116.8803
2 | 0.8781 | 0.00712 | -0.1503 | 123.3287
2.5 | 0.9361 | 0.00728 | -0.1506 | 128.5852
3 | 0.9928 | 0.00741 | -0.1506 | 133.9811
3.5 | 1.0484 | 0.00755 | -0.1503 | 138.8609
4 | 1.0994 | 0.00769 | -0.149 | 142.9649
4.5 | 1.1452 | 0.00798 | -0.1466 | 143.5088
5 | 1.1879 | 0.00834 | -0.1437 | 142.4341
5.5 | 1.2092 | 0.00902 | -0.1366 | 134.0576
6 | 1.1914 | 0.01157 | -0.1235 | 102.9732
6.5 | 1.1786 | 0.01479 | -0.1129 | 79.689
7 | 1.178 | 0.01786 | -0.1049 | 65.9574
7.5 | 1.1998 | 0.01994 | -0.1001 | 60.1705
8 | 1.2295 | 0.02164 | -0.0966 | 56.8161
8.5 | 1.2502 | 0.02404 | -0.0922 | 52.005
9 | 1.2762 | 0.02619 | -0.0886 | 48.7285
9.5 | 1.297 | 0.02883 | -0.0849 | 44.9879
10 | 1.3135 | 0.03202 | -0.081 | 41.0212
10.5 | 1.3374 | 0.03478 | -0.0781 | 38.4531
11 | 1.3474 | 0.03896 | -0.0745 | 34.5842
11.5 | 1.3724 | 0.04191 | -0.0721 | 32.7464
12 | 1.3919 | 0.04554 | -0.0697 | 30.5643
12.5 | 1.4007 | 0.05053 | -0.0669 | 27.7202
13 | 1.4132 | 0.0555 | -0.0646 | 25.4631
13.5 | 1.4192 | 0.0614 | -0.0627 | 23.114
14 | 1.42 | 0.06813 | -0.0618 | 20.8425
14.5 | 1.4099 | 0.07663 | -0.0618 | 18.3988
15 | 1.3819 | 0.08854 | -0.0634 | 15.6076
15.5 | 1.3551 | 0.10123 | -0.0669 | 13.3863
16 | 1.3216 | 0.11618 | -0.0733 | 11.3755
16.5 | 1.2863 | 0.13308 | -0.0826 | 9.6656
17 | 1.2519 | 0.15177 | -0.0945 | 8.2487
17.5 | 1.2169 | 0.17296 | -0.1085 | 7.0357
18 | 1.1245 | 0.22371 | -0.1357 | 5.0266
18.5 | 1.1288 | 0.23645 | -0.1427 | 4.7739
19 | 1.1374 | 0.24864 | -0.1493 | 4.5745

## 39. Re 750k Mach 0.50 (1)
BIGFOIL.COM POLAR EXPORT
NACA65-712 a=0.8
NACA65-712 a=0.8 |  |  |  | Cl Max: | 1.431 | at alpha= | 6 | deg
JavaFoil+Calcfoil stall+Eppler ext transition |  |  |  | L/D Max: | 131.952 | at alpha= | 4 | deg
Re: | 750000 |  |  | Cd Min: | 0.00734 | at alpha= | -0.5 | deg
Mach: | 0.5 |  |  | Cl=0 at alpha= | -5.4808 | deg
|  |  |  | @ Cl=0.1, Cd= | 0.036612
|  |  |  | @ Cl=0.4, Cd= | 0.010218
|  |  |  | @ Cl=0.6, Cd= | 0.00869
alpha (deg) | Cl | Cd | Cm | Cl/Cd
-20 | -0.799 | 0.20625 | -0.066 | -3.874
-19.5 | -0.772 | 0.19739 | -0.066 | -3.91
-19 | -0.745 | 0.19331 | -0.067 | -3.853
-18.5 | -0.717 | 0.18851 | -0.067 | -3.806
-18 | -0.689 | 0.18184 | -0.064 | -3.787
-17.5 | -0.661 | 0.17597 | -0.064 | -3.758
-17 | -0.634 | 0.17265 | -0.064 | -3.673
-16.5 | -0.607 | 0.16984 | -0.065 | -3.573
-16 | -0.58 | 0.16561 | -0.065 | -3.499
-15.5 | -0.552 | 0.15429 | -0.066 | -3.579
-15 | -0.524 | 0.14415 | -0.063 | -3.634
-14.5 | -0.496 | 0.13855 | -0.062 | -3.582
-14 | -0.469 | 0.13316 | -0.063 | -3.521
-13.5 | -0.441 | 0.12918 | -0.063 | -3.417
-13 | -0.414 | 0.13247 | -0.063 | -3.124
-12.5 | -0.386 | 0.12171 | -0.064 | -3.175
-12 | -0.359 | 0.11951 | -0.064 | -3.004
-11.5 | -0.331 | 0.11591 | -0.059 | -2.854
-11 | -0.303 | 0.10543 | -0.06 | -2.877
-10.5 | -0.276 | 0.10243 | -0.06 | -2.693
-10 | -0.248 | 0.09726 | -0.061 | -2.554
-9.5 | -0.221 | 0.09454 | -0.061 | -2.336
-9 | -0.193 | 0.09197 | -0.061 | -2.102
-8.5 | -0.166 | 0.0974 | -0.062 | -1.703
-8 | -0.138 | 0.08794 | -0.056 | -1.57
-7.5 | -0.111 | 0.06021 | -0.058 | -1.839
-7 | -0.083 | 0.05432 | -0.059 | -1.532
-6.5 | -0.081 | 0.05331 | -0.057 | -1.519
-6 | -0.048 | 0.046 | -0.057 | -1.045
-5.5 | -0.002 | 0.0425 | -0.06 | -0.039
-5 | 0.05 | 0.03914 | -0.065 | 1.276
-4.5 | 0.104 | 0.03641 | -0.067 | 2.861
-4 | 0.16 | 0.03428 | -0.067 | 4.66
-3.5 | 0.216 | 0.03337 | -0.068 | 6.471
-3 | 0.273 | 0.03178 | -0.075 | 8.599
-2.5 | 0.409 | 0.00869 | -0.15 | 47.076
-2 | 0.479 | 0.0087 | -0.151 | 55.107
-1.5 | 0.551 | 0.00869 | -0.152 | 63.408
-1 | 0.62 | 0.00869 | -0.152 | 71.313
-0.5 | 0.689 | 0.00734 | -0.153 | 93.85
0 | 0.75 | 0.00758 | -0.154 | 98.865
0.5 | 0.817 | 0.00776 | -0.155 | 105.312
1 | 0.884 | 0.00797 | -0.155 | 110.978
1.5 | 0.951 | 0.00815 | -0.156 | 116.653
2 | 1.018 | 0.00839 | -0.157 | 121.333
2.5 | 1.085 | 0.00865 | -0.157 | 125.458
3 | 1.143 | 0.00892 | -0.158 | 128.102
3.5 | 1.205 | 0.00922 | -0.158 | 130.72
4 | 1.264 | 0.00958 | -0.159 | 131.952
4.5 | 1.311 | 0.01855 | -0.159 | 70.658
5 | 1.36 | 0.0196 | -0.159 | 69.381
5.5 | 1.401 | 0.02083 | -0.16 | 67.269
6 | 1.431 | 0.02219 | -0.16 | 64.46
6.5 | 1.43 | 0.02356 | -0.161 | 60.716
7 | 1.139 | 0.04839 | -0.064 | 23.535
7.5 | 0.943 | 0.05941 | -0.053 | 15.864
8 | 0.724 | 0.08093 | -0.063 | 8.945
8.5 | 0.75 | 0.08414 | -0.063 | 8.913
9 | 0.776 | 0.09168 | -0.062 | 8.461
9.5 | 0.802 | 0.09989 | -0.07 | 8.033
10 | 0.828 | 0.10266 | -0.07 | 8.067
10.5 | 0.854 | 0.10379 | -0.071 | 8.228
11 | 0.88 | 0.11125 | -0.073 | 7.909

## 40. Re 750k Mach 0.50 (2)
BIGFOIL.COM POLAR EXPORT
NACA65-712 a=0.8
NACA65-712 a=0.8 |  |  |  | Cl Max: | 1.322 | at alpha= | 10.5 | deg
XFOIL ncrit=9 |  |  |  | L/D Max: | 137.394 | at alpha= | 4 | deg
Re: | 750000 |  |  | Cd Min: | 0.23705 | at alpha= | -20 | deg
Mach: | 0.5 |  |  | Cl=0 at alpha= | -8.8 | deg
|  |  |  | @ Cl=0.1, Cd= | 0.023339
|  |  |  | @ Cl=0.4, Cd= | 0.0096129
|  |  |  | @ Cl=0.6, Cd= | 0.0077203
alpha (deg) | Cl | Cd | Cm | Cl/Cd
-20 | -0.4533 | 0.23705 | -0.037 | -1.9123
-19 | -0.3988 | 0.22169 | -0.05 | -1.7989
-18.5 | -0.3659 | 0.21299 | -0.0583 | -1.7179
-18 | -0.334 | 0.20416 | -0.0663 | -1.636
-17.5 | -0.3037 | 0.19562 | -0.074 | -1.5525
-17 | -0.2799 | 0.18776 | -0.0801 | -1.4907
-16 | -0.2329 | 0.17277 | -0.0889 | -1.348
-15.5 | -0.2122 | 0.16595 | -0.0927 | -1.2787
-15 | -0.1922 | 0.15905 | -0.0963 | -1.2084
-14.5 | -0.1759 | 0.15183 | -0.1009 | -1.1585
-14 | -0.1601 | 0.14493 | -0.1049 | -1.1047
-13.5 | -0.1386 | 0.1374 | -0.1072 | -1.0087
-13 | -0.1191 | 0.13104 | -0.1102 | -0.90888
-12.5 | -0.1008 | 0.12459 | -0.1134 | -0.80905
-12 | -0.0854 | 0.11789 | -0.1169 | -0.7244
-11.5 | -0.0755 | 0.11132 | -0.1208 | -0.67822
-11 | -0.0604 | 0.10395 | -0.1235 | -0.58105
-10.5 | -0.0406 | 0.09812 | -0.1252 | -0.41378
-10 | -0.0246 | 0.09236 | -0.1276 | -0.26635
-9.5 | -0.0152 | 0.08601 | -0.1315 | -0.17672
-9 | -0.0044 | 0.07958 | -0.1348 | -0.05529
-8.5 | 0.0066 | 0.07307 | -0.1376 | 0.090324
-8 | 0.0134 | 0.0666 | -0.1389 | 0.2012
-7.5 | 0.0259 | 0.06138 | -0.1405 | 0.42196
-7 | 0.0309 | 0.05529 | -0.1432 | 0.55887
-6.5 | 0.0271 | 0.04765 | -0.1496 | 0.56873
-6 | 0.04 | 0.03919 | -0.1588 | 1.0207
-5 | 0.0912 | 0.02454 | -0.1641 | 3.7164
-4.5 | 0.1409 | 0.01776 | -0.1649 | 7.9336
-4 | 0.2024 | 0.01419 | -0.1649 | 14.2636
-3.5 | 0.2673 | 0.01213 | -0.1645 | 22.0363
-3 | 0.3318 | 0.01063 | -0.1641 | 31.2135
-2.5 | 0.3966 | 0.00964 | -0.1641 | 41.1411
-2 | 0.463 | 0.00911 | -0.1644 | 50.8233
-1.5 | 0.5299 | 0.00868 | -0.1648 | 61.0484
-1 | 0.5957 | 0.00776 | -0.166 | 76.7655
-0.5 | 0.6607 | 0.00716 | -0.1667 | 92.2765
0 | 0.7254 | 0.00735 | -0.1664 | 98.6939
0.5 | 0.7906 | 0.00754 | -0.1664 | 104.8541
1 | 0.8571 | 0.00771 | -0.1667 | 111.1673
1.5 | 0.9219 | 0.00787 | -0.1667 | 117.141
2 | 0.9879 | 0.00807 | -0.1667 | 122.4164
2.5 | 1.0524 | 0.00826 | -0.1664 | 127.4092
3 | 1.1164 | 0.00849 | -0.1657 | 131.4959
3.5 | 1.1785 | 0.00873 | -0.1644 | 134.9943
4 | 1.2283 | 0.00894 | -0.1603 | 137.3937
4.5 | 1.2546 | 0.00934 | -0.1518 | 134.3255
5 | 1.2769 | 0.01017 | -0.1429 | 125.5556
5.5 | 1.2613 | 0.01234 | -0.1289 | 102.2123
6 | 1.2288 | 0.01664 | -0.1153 | 73.8462
6.5 | 1.2021 | 0.02167 | -0.1044 | 55.473
7 | 1.2022 | 0.02593 | -0.0973 | 46.3633
7.5 | 1.2247 | 0.02922 | -0.0925 | 41.9131
8 | 1.2486 | 0.03266 | -0.0881 | 38.2303
8.5 | 1.2591 | 0.03733 | -0.0833 | 33.7289
9 | 1.2769 | 0.04175 | -0.0792 | 30.5844
9.5 | 1.2944 | 0.04643 | -0.0752 | 27.8785
10 | 1.3075 | 0.0518 | -0.0711 | 25.2413
10.5 | 1.322 | 0.05768 | -0.0671 | 22.9196
11 | 1.3205 | 0.06578 | -0.0646 | 20.0745
11.5 | 1.3004 | 0.07652 | -0.0646 | 16.9942
12 | 1.2725 | 0.0894 | -0.0671 | 14.2338
12.5 | 1.2395 | 0.10418 | -0.0727 | 11.8977
13 | 1.2075 | 0.12034 | -0.0815 | 10.0341
13.5 | 1.1791 | 0.13787 | -0.0929 | 8.5523
14 | 1.1566 | 0.15648 | -0.1052 | 7.3914
14.5 | 1.1436 | 0.17407 | -0.1159 | 6.5698
15 | 1.1406 | 0.18924 | -0.1252 | 6.0273
15.5 | 1.1449 | 0.20254 | -0.1332 | 5.6527

## 41. Re 1M Mach 0.00 (1)
BIGFOIL.COM POLAR EXPORT
NACA65-712 a=0.8
NACA65-712 a=0.8 |  |  |  | Cl Max: | 1.458 | at alpha= | 9 | deg
JavaFoil+Calcfoil stall+Eppler ext transition |  |  |  | L/D Max: | 149.602 | at alpha= | 4.5 | deg
Re: | 1000000 |  |  | Cd Min: | 0.00583 | at alpha= | -0.5 | deg
Mach: | 0 |  |  | Cl=0 at alpha= | -5.4828 | deg
|  |  |  | @ Cl=0.1, Cd= | 0.0080354
|  |  |  | @ Cl=0.4, Cd= | 0.0076603
|  |  |  | @ Cl=0.6, Cd= | 0.0058341
alpha (deg) | Cl | Cd | Cm | Cl/Cd
-18.5 | -0.34 | 0.18227 | -0.045 | -1.868
-18 | -0.354 | 0.17933 | -0.045 | -1.974
-17.5 | -0.368 | 0.1673 | -0.045 | -2.198
-17 | -0.381 | 0.15938 | -0.045 | -2.39
-16.5 | -0.394 | 0.14879 | -0.045 | -2.646
-16 | -0.404 | 0.14477 | -0.045 | -2.788
-15.5 | -0.411 | 0.13764 | -0.045 | -2.987
-15 | -0.417 | 0.12672 | -0.046 | -3.294
-14.5 | -0.422 | 0.11814 | -0.045 | -3.571
-14 | -0.424 | 0.11145 | -0.046 | -3.809
-13.5 | -0.425 | 0.10487 | -0.047 | -4.05
-13 | -0.423 | 0.09784 | -0.048 | -4.319
-12.5 | -0.417 | 0.09144 | -0.048 | -4.564
-12 | -0.409 | 0.08597 | -0.048 | -4.758
-11.5 | -0.397 | 0.08049 | -0.05 | -4.938
-11 | -0.382 | 0.07499 | -0.05 | -5.096
-10.5 | -0.363 | 0.07034 | -0.049 | -5.162
-10 | -0.341 | 0.06564 | -0.05 | -5.189
-9.5 | -0.314 | 0.06154 | -0.051 | -5.108
-9 | -0.285 | 0.05742 | -0.051 | -4.957
-8.5 | -0.252 | 0.05424 | -0.053 | -4.641
-8 | -0.216 | 0.05078 | -0.054 | -4.247
-7.5 | -0.177 | 0.04757 | -0.055 | -3.72
-7 | -0.136 | 0.04485 | -0.057 | -3.027
-6.5 | -0.092 | 0.0422 | -0.059 | -2.188
-6 | -0.048 | 0.0396 | -0.062 | -1.201
-5.5 | -0.002 | 0.03734 | -0.065 | -0.041
-5 | 0.056 | 0.00811 | -0.128 | 6.936
-4.5 | 0.115 | 0.00801 | -0.128 | 14.374
-4 | 0.175 | 0.00789 | -0.129 | 22.151
-3.5 | 0.235 | 0.00783 | -0.13 | 29.979
-3 | 0.295 | 0.00778 | -0.13 | 37.926
-2.5 | 0.355 | 0.00783 | -0.131 | 45.376
-2 | 0.416 | 0.0076 | -0.132 | 54.692
-1.5 | 0.477 | 0.00759 | -0.132 | 62.82
-1 | 0.537 | 0.00724 | -0.133 | 74.152
-0.5 | 0.596 | 0.00583 | -0.134 | 102.291
0 | 0.654 | 0.00589 | -0.134 | 111.165
0.5 | 0.713 | 0.00649 | -0.135 | 109.859
1 | 0.772 | 0.00662 | -0.135 | 116.554
1.5 | 0.83 | 0.00675 | -0.136 | 122.922
2 | 0.889 | 0.00688 | -0.137 | 129.144
2.5 | 0.947 | 0.00705 | -0.137 | 134.314
3 | 1 | 0.00719 | -0.138 | 139.135
3.5 | 1.056 | 0.00736 | -0.138 | 143.496
4 | 1.11 | 0.00754 | -0.139 | 147.233
4.5 | 1.163 | 0.00777 | -0.139 | 149.602
5 | 1.206 | 0.01489 | -0.139 | 80.967
5.5 | 1.255 | 0.01552 | -0.14 | 80.846
6 | 1.301 | 0.0161 | -0.14 | 80.776
6.5 | 1.342 | 0.01682 | -0.141 | 79.761
7 | 1.379 | 0.01759 | -0.141 | 78.37
7.5 | 1.411 | 0.01832 | -0.141 | 77.049
8 | 1.436 | 0.01922 | -0.142 | 74.737
8.5 | 1.451 | 0.02014 | -0.142 | 72.042
9 | 1.458 | 0.02126 | -0.143 | 68.591
9.5 | 1.457 | 0.02223 | -0.143 | 65.518
10 | 1.447 | 0.02337 | -0.144 | 61.927
10.5 | 1.43 | 0.02463 | -0.144 | 58.062
11 | 1.404 | 0.02575 | -0.144 | 54.527
11.5 | 1.145 | 0.07572 | -0.08 | 15.119
12 | 1.111 | 0.08228 | -0.074 | 13.504
12.5 | 1.075 | 0.08888 | -0.07 | 12.095
13 | 1.036 | 0.09442 | -0.066 | 10.975
13.5 | 0.996 | 0.10114 | -0.064 | 9.845
14 | 0.954 | 0.10805 | -0.063 | 8.826

## 42. Re 1M Mach 0.00 (2)
BIGFOIL.COM POLAR EXPORT
NACA65-712 a=0.8
NACA65-712 a=0.8 |  |  |  | Cl Max: | 1.5562 | at alpha= | 16 | deg
XFOIL ncrit=9 |  |  |  | L/D Max: | 154.965 | at alpha= | 4.5 | deg
Re: | 1000000 |  |  | Cd Min: | 0.15121 | at alpha= | 20 | deg
Mach: | 0 |  |  | Cl=0 at alpha= | -5.5996 | deg
|  |  |  | @ Cl=0.1, Cd= | 0.010357
|  |  |  | @ Cl=0.4, Cd= | 0.007425
|  |  |  | @ Cl=0.6, Cd= | 0.0057725
alpha (deg) | Cl | Cd | Cm | Cl/Cd
-7.5 | -0.1614 | 0.03306 | -0.1367 | -4.882
-7 | -0.1201 | 0.03101 | -0.1379 | -3.8729
-6.5 | -0.098 | 0.01477 | -0.1379 | -6.6351
-6 | -0.0434 | 0.01401 | -0.1385 | -3.0978
-5.5 | 0.0108 | 0.01253 | -0.1388 | 0.86193
-5 | 0.0658 | 0.01132 | -0.1391 | 5.8127
-4.5 | 0.1198 | 0.0098 | -0.1394 | 12.2245
-4 | 0.1755 | 0.00917 | -0.1399 | 19.1385
-3.5 | 0.2317 | 0.00858 | -0.1404 | 27.0047
-3 | 0.288 | 0.00805 | -0.1409 | 35.7764
-2.5 | 0.3445 | 0.00764 | -0.1414 | 45.0916
-2 | 0.4013 | 0.00742 | -0.142 | 54.0836
-1.5 | 0.4581 | 0.00693 | -0.1427 | 66.1039
-1 | 0.5133 | 0.00572 | -0.1439 | 89.7378
-0.5 | 0.5696 | 0.00574 | -0.1443 | 99.2334
0 | 0.6257 | 0.0058 | -0.1445 | 107.8793
0.5 | 0.6819 | 0.00591 | -0.1449 | 115.3807
1 | 0.7382 | 0.00601 | -0.1453 | 122.8286
1.5 | 0.7947 | 0.0061 | -0.1458 | 130.2787
2 | 0.8504 | 0.00623 | -0.1461 | 136.5008
2.5 | 0.9059 | 0.00632 | -0.1464 | 143.3386
3 | 0.9606 | 0.00645 | -0.1465 | 148.9302
3.5 | 1.0142 | 0.0066 | -0.1464 | 153.6667
4 | 1.0629 | 0.00687 | -0.1453 | 154.7162
4.5 | 1.1111 | 0.00717 | -0.1441 | 154.9651
5 | 1.1549 | 0.00765 | -0.1422 | 150.9673
5.5 | 1.1743 | 0.00908 | -0.1359 | 129.3282
6 | 1.1672 | 0.01101 | -0.1247 | 106.0127
6.5 | 1.1694 | 0.01331 | -0.1163 | 87.8588
7 | 1.1819 | 0.01539 | -0.11 | 76.7966
7.5 | 1.2102 | 0.01677 | -0.1063 | 72.1646
8 | 1.2385 | 0.01822 | -0.1027 | 67.9748
8.5 | 1.2706 | 0.01949 | -0.0998 | 65.1924
9 | 1.2943 | 0.02136 | -0.096 | 60.5946
9.5 | 1.3243 | 0.02287 | -0.0933 | 57.9056
10 | 1.3533 | 0.0245 | -0.0906 | 55.2367
10.5 | 1.3702 | 0.02711 | -0.0867 | 50.5422
11 | 1.3985 | 0.02892 | -0.0843 | 48.3575
11.5 | 1.4244 | 0.03097 | -0.0819 | 45.9929
12 | 1.4438 | 0.03369 | -0.0791 | 42.8554
12.5 | 1.4605 | 0.0368 | -0.0764 | 39.6875
13 | 1.4828 | 0.03952 | -0.0744 | 37.5202
13.5 | 1.5032 | 0.0425 | -0.0726 | 35.3694
14 | 1.5075 | 0.04736 | -0.07 | 31.8307
14.5 | 1.5258 | 0.05084 | -0.0687 | 30.0118
15 | 1.5395 | 0.05498 | -0.0674 | 28.0011
15.5 | 1.5539 | 0.05919 | -0.0666 | 26.2527
16 | 1.5562 | 0.06507 | -0.0658 | 23.9158
16.5 | 1.5357 | 0.07442 | -0.0654 | 20.6356
17 | 1.5342 | 0.08156 | -0.066 | 18.8107
17.5 | 1.529 | 0.08963 | -0.0673 | 17.059
18 | 1.5176 | 0.09902 | -0.0696 | 15.3262
18.5 | 1.5008 | 0.10987 | -0.0732 | 13.6598
19 | 1.48 | 0.122 | -0.0784 | 12.1311
19.5 | 1.4539 | 0.13584 | -0.0854 | 10.703
20 | 1.4247 | 0.15121 | -0.0944 | 9.422

## 43. Re 1M Mach 0.10 (1)
BIGFOIL.COM POLAR EXPORT
NACA65-712 a=0.8
NACA65-712 a=0.8 |  |  |  | Cl Max: | 1.456 | at alpha= | 9 | deg
JavaFoil+Calcfoil stall+Eppler ext transition |  |  |  | L/D Max: | 149.546 | at alpha= | 4.5 | deg
Re: | 1000000 |  |  | Cd Min: | 0.00556 | at alpha= | 0 | deg
Mach: | 0.1 |  |  | Cl=0 at alpha= | -5.4828 | deg
|  |  |  | @ Cl=0.1, Cd= | 0.0080573
|  |  |  | @ Cl=0.4, Cd= | 0.0076897
|  |  |  | @ Cl=0.6, Cd= | 0.0058352
alpha (deg) | Cl | Cd | Cm | Cl/Cd
-18.5 | -0.297 | 0.18648 | -0.046 | -1.594
-18 | -0.313 | 0.17693 | -0.046 | -1.768
-17.5 | -0.329 | 0.16592 | -0.046 | -1.981
-17 | -0.344 | 0.1569 | -0.046 | -2.194
-16.5 | -0.36 | 0.15706 | -0.046 | -2.289
-16 | -0.372 | 0.15378 | -0.045 | -2.419
-15.5 | -0.382 | 0.14195 | -0.046 | -2.693
-15 | -0.391 | 0.13657 | -0.046 | -2.865
-14.5 | -0.399 | 0.12356 | -0.046 | -3.226
-14 | -0.404 | 0.11531 | -0.046 | -3.503
-13.5 | -0.407 | 0.10585 | -0.047 | -3.845
-13 | -0.407 | 0.0986 | -0.047 | -4.132
-12.5 | -0.405 | 0.09337 | -0.047 | -4.335
-12 | -0.399 | 0.08781 | -0.049 | -4.543
-11.5 | -0.389 | 0.08261 | -0.05 | -4.714
-11 | -0.376 | 0.07644 | -0.05 | -4.921
-10.5 | -0.359 | 0.07077 | -0.049 | -5.068
-10 | -0.338 | 0.0655 | -0.05 | -5.153
-9.5 | -0.313 | 0.06157 | -0.051 | -5.076
-9 | -0.284 | 0.05773 | -0.053 | -4.915
-8.5 | -0.251 | 0.0544 | -0.052 | -4.619
-8 | -0.216 | 0.05119 | -0.054 | -4.213
-7.5 | -0.177 | 0.04786 | -0.056 | -3.702
-7 | -0.136 | 0.04502 | -0.057 | -3.023
-6.5 | -0.093 | 0.04236 | -0.058 | -2.186
-6 | -0.048 | 0.03988 | -0.062 | -1.196
-5.5 | -0.002 | 0.03729 | -0.066 | -0.042
-5 | 0.056 | 0.00816 | -0.128 | 6.925
-4.5 | 0.116 | 0.00802 | -0.129 | 14.435
-4 | 0.176 | 0.00795 | -0.13 | 22.091
-3.5 | 0.236 | 0.00792 | -0.13 | 29.804
-3 | 0.296 | 0.00787 | -0.131 | 37.676
-2.5 | 0.357 | 0.00788 | -0.132 | 45.306
-2 | 0.418 | 0.00761 | -0.132 | 54.884
-1.5 | 0.479 | 0.00758 | -0.133 | 63.212
-1 | 0.539 | 0.00725 | -0.134 | 74.357
-0.5 | 0.599 | 0.00584 | -0.134 | 102.552
0 | 0.657 | 0.00556 | -0.135 | 118.309
0.5 | 0.716 | 0.00651 | -0.136 | 110.004
1 | 0.776 | 0.00664 | -0.136 | 116.807
1.5 | 0.834 | 0.00677 | -0.137 | 123.164
2 | 0.893 | 0.0069 | -0.137 | 129.337
2.5 | 0.952 | 0.00707 | -0.138 | 134.625
3 | 1.005 | 0.00722 | -0.138 | 139.16
3.5 | 1.061 | 0.00739 | -0.139 | 143.452
4 | 1.115 | 0.00759 | -0.14 | 146.923
4.5 | 1.168 | 0.00781 | -0.14 | 149.546
5 | 1.211 | 0.015 | -0.14 | 80.761
5.5 | 1.26 | 0.01564 | -0.14 | 80.573
6 | 1.306 | 0.01627 | -0.141 | 80.26
6.5 | 1.347 | 0.01697 | -0.141 | 79.348
7 | 1.383 | 0.01774 | -0.142 | 77.974
7.5 | 1.415 | 0.01848 | -0.142 | 76.57
8 | 1.439 | 0.0194 | -0.143 | 74.152
8.5 | 1.452 | 0.02037 | -0.143 | 71.274
9 | 1.456 | 0.02151 | -0.143 | 67.685
9.5 | 1.452 | 0.02251 | -0.144 | 64.493
10 | 1.439 | 0.02369 | -0.144 | 60.729
10.5 | 1.417 | 0.02494 | -0.145 | 56.812
11 | 1.386 | 0.02608 | -0.145 | 53.122
11.5 | 1.124 | 0.07717 | -0.077 | 14.563
12 | 1.085 | 0.08365 | -0.07 | 12.973
12.5 | 1.045 | 0.08952 | -0.066 | 11.671
13 | 1.002 | 0.09745 | -0.065 | 10.279
13.5 | 0.956 | 0.10359 | -0.063 | 9.229
14 | 0.909 | 0.11069 | -0.062 | 8.21

## 44. Re 1M Mach 0.10 (2)
BIGFOIL.COM POLAR EXPORT
NACA65-712 a=0.8
NACA65-712 a=0.8 |  |  |  | Cl Max: | 1.5425 | at alpha= | 15.5 | deg
XFOIL ncrit=9 |  |  |  | L/D Max: | 154.899 | at alpha= | 4 | deg
Re: | 1000000 |  |  | Cd Min: | 0.21944 | at alpha= | -20 | deg
Mach: | 0.1 |  |  | Cl=0 at alpha= | -5.5982 | deg
|  |  |  | @ Cl=0.1, Cd= | 0.010484
|  |  |  | @ Cl=0.4, Cd= | 0.0073549
|  |  |  | @ Cl=0.6, Cd= | 0.005789
alpha (deg) | Cl | Cd | Cm | Cl/Cd
-20 | -0.4392 | 0.21944 | -0.0292 | -2.0015
-19.5 | -0.4219 | 0.21332 | -0.0331 | -1.9778
-19 | -0.404 | 0.20664 | -0.0371 | -1.9551
-18 | -0.3578 | 0.19119 | -0.0502 | -1.8714
-17.5 | -0.3326 | 0.1833 | -0.0571 | -1.8145
-17 | -0.3078 | 0.17571 | -0.0628 | -1.7518
-16.5 | -0.2846 | 0.16896 | -0.0684 | -1.6844
-16 | -0.2639 | 0.16225 | -0.0732 | -1.6265
-15.5 | -0.2476 | 0.15501 | -0.0772 | -1.5973
-15 | -0.2359 | 0.14759 | -0.0812 | -1.5983
-14.5 | -0.2236 | 0.13964 | -0.0847 | -1.6013
-14 | -0.207 | 0.13359 | -0.0875 | -1.5495
-13.5 | -0.1897 | 0.12832 | -0.0903 | -1.4783
-13 | -0.1748 | 0.1221 | -0.0934 | -1.4316
-12.5 | -0.1675 | 0.1145 | -0.0975 | -1.4629
-12 | -0.1577 | 0.10742 | -0.1007 | -1.4681
-11.5 | -0.1544 | 0.09877 | -0.104 | -1.5632
-11 | -0.1355 | 0.09435 | -0.1057 | -1.4361
-10.5 | -0.1215 | 0.08918 | -0.108 | -1.3624
-10 | -0.1172 | 0.08178 | -0.1121 | -1.4331
-9.5 | -0.1142 | 0.07422 | -0.1155 | -1.5387
-9 | -0.1144 | 0.06655 | -0.1189 | -1.719
-8.5 | -0.1242 | 0.05719 | -0.1242 | -2.1717
-7.5 | -0.1541 | 0.03521 | -0.137 | -4.3766
-7 | -0.1176 | 0.03205 | -0.1385 | -3.6693
-6.5 | -0.0983 | 0.01518 | -0.1388 | -6.4756
-6 | -0.0438 | 0.01425 | -0.1394 | -3.0737
-5.5 | 0.0107 | 0.01276 | -0.1397 | 0.83856
-5 | 0.066 | 0.01144 | -0.14 | 5.7692
-4.5 | 0.1204 | 0.00991 | -0.1402 | 12.1493
-4 | 0.1764 | 0.00923 | -0.1407 | 19.1116
-3.5 | 0.2328 | 0.00862 | -0.1411 | 27.007
-3 | 0.2895 | 0.00812 | -0.1416 | 35.6527
-2.5 | 0.3464 | 0.00766 | -0.1422 | 45.2219
-1.5 | 0.4606 | 0.00701 | -0.1434 | 65.7061
-1 | 0.5161 | 0.00574 | -0.1447 | 89.9129
-0.5 | 0.5727 | 0.00576 | -0.1451 | 99.4271
0 | 0.6291 | 0.00582 | -0.1453 | 108.0928
0.5 | 0.6857 | 0.00593 | -0.1456 | 115.6324
1 | 0.7423 | 0.00604 | -0.146 | 122.8974
1.5 | 0.7991 | 0.00613 | -0.1465 | 130.3589
2 | 0.8552 | 0.00625 | -0.1468 | 136.832
2.5 | 0.9109 | 0.00636 | -0.1471 | 143.2233
3 | 0.966 | 0.00649 | -0.1472 | 148.8444
3.5 | 1.0197 | 0.00664 | -0.147 | 153.5693
4 | 1.0688 | 0.0069 | -0.1459 | 154.8986
4.5 | 1.1169 | 0.00722 | -0.1446 | 154.6953
5 | 1.1601 | 0.00772 | -0.1425 | 150.272
5.5 | 1.177 | 0.00922 | -0.1356 | 127.6573
6 | 1.1682 | 0.01117 | -0.1241 | 104.5837
6.5 | 1.17 | 0.01353 | -0.1156 | 86.4745
7 | 1.1826 | 0.01565 | -0.1093 | 75.5655
7.5 | 1.2116 | 0.01703 | -0.1057 | 71.145
8 | 1.2401 | 0.01851 | -0.1021 | 66.9962
8.5 | 1.2718 | 0.01984 | -0.0991 | 64.1028
9 | 1.2937 | 0.02189 | -0.095 | 59.1
9.5 | 1.3248 | 0.02337 | -0.0924 | 56.6881
10 | 1.3533 | 0.0251 | -0.0896 | 53.9163
10.5 | 1.3694 | 0.02784 | -0.0856 | 49.1882
11 | 1.3981 | 0.02969 | -0.0833 | 47.0899
11.5 | 1.4239 | 0.03185 | -0.0809 | 44.7064
12 | 1.4326 | 0.03565 | -0.0771 | 40.1851
12.5 | 1.4596 | 0.03795 | -0.0753 | 38.4611
13 | 1.4808 | 0.04088 | -0.0733 | 36.2231
13.5 | 1.4955 | 0.04458 | -0.0711 | 33.5464
14 | 1.5043 | 0.04912 | -0.0689 | 30.625
14.5 | 1.5201 | 0.05304 | -0.0675 | 28.6595
15 | 1.5319 | 0.05759 | -0.0663 | 26.6001
15.5 | 1.5425 | 0.06243 | -0.0656 | 24.7077
16 | 1.5379 | 0.06951 | -0.065 | 22.1249
16.5 | 1.5203 | 0.07882 | -0.0651 | 19.2883
17 | 1.5135 | 0.08711 | -0.0662 | 17.3746
17.5 | 1.5022 | 0.09651 | -0.0683 | 15.5652
18 | 1.4847 | 0.10749 | -0.0718 | 13.8124
18.5 | 1.4614 | 0.12016 | -0.0771 | 12.1621
19 | 1.4343 | 0.13432 | -0.0842 | 10.6782
19.5 | 1.4021 | 0.15058 | -0.0938 | 9.3113
20 | 1.3655 | 0.16911 | -0.1058 | 8.0746

## 45. Re 1M Mach 0.25 (1)
BIGFOIL.COM POLAR EXPORT
NACA65-712 a=0.8
NACA65-712 a=0.8 |  |  |  | Cl Max: | 1.447 | at alpha= | 8 | deg
JavaFoil+Calcfoil stall+Eppler ext transition |  |  |  | L/D Max: | 148.568 | at alpha= | 4.5 | deg
Re: | 1000000 |  |  | Cd Min: | 0.00558 | at alpha= | -0.5 | deg
Mach: | 0.25 |  |  | Cl=0 at alpha= | -5.4796 | deg
|  |  |  | @ Cl=0.1, Cd= | 0.032809
|  |  |  | @ Cl=0.4, Cd= | 0.0078316
|  |  |  | @ Cl=0.6, Cd= | 0.006029
alpha (deg) | Cl | Cd | Cm | Cl/Cd
-16 | -0.061 | 0.14937 | -0.051 | -0.408
-15.5 | -0.058 | 0.14007 | -0.051 | -0.415
-15 | -0.118 | 0.13588 | -0.051 | -0.871
-14.5 | -0.171 | 0.12959 | -0.05 | -1.323
-14 | -0.211 | 0.12026 | -0.05 | -1.752
-13.5 | -0.243 | 0.115 | -0.05 | -2.115
-13 | -0.27 | 0.10728 | -0.049 | -2.521
-12.5 | -0.292 | 0.10078 | -0.049 | -2.9
-12 | -0.309 | 0.10091 | -0.049 | -3.057
-11.5 | -0.319 | 0.08991 | -0.049 | -3.545
-11 | -0.323 | 0.08296 | -0.049 | -3.888
-10.5 | -0.32 | 0.07542 | -0.049 | -4.242
-10 | -0.311 | 0.06986 | -0.05 | -4.447
-9.5 | -0.295 | 0.06479 | -0.05 | -4.553
-9 | -0.273 | 0.05967 | -0.052 | -4.583
-8.5 | -0.246 | 0.05643 | -0.052 | -4.364
-8 | -0.214 | 0.05222 | -0.055 | -4.1
-7.5 | -0.178 | 0.04874 | -0.056 | -3.644
-7 | -0.137 | 0.04565 | -0.057 | -3.01
-6.5 | -0.094 | 0.04299 | -0.059 | -2.184
-6 | -0.049 | 0.04038 | -0.061 | -1.201
-5.5 | -0.002 | 0.03788 | -0.065 | -0.042
-5 | 0.047 | 0.03554 | -0.069 | 1.314
-4.5 | 0.096 | 0.03405 | -0.069 | 2.813
-4 | 0.18 | 0.00798 | -0.133 | 22.555
-3.5 | 0.242 | 0.00796 | -0.134 | 30.407
-3 | 0.304 | 0.00793 | -0.135 | 38.393
-2.5 | 0.367 | 0.00797 | -0.135 | 46.055
-2 | 0.429 | 0.00771 | -0.136 | 55.691
-1.5 | 0.493 | 0.00738 | -0.137 | 66.729
-1 | 0.554 | 0.00732 | -0.137 | 75.708
-0.5 | 0.616 | 0.00558 | -0.138 | 110.327
0 | 0.675 | 0.00652 | -0.139 | 103.543
0.5 | 0.735 | 0.00663 | -0.139 | 110.887
1 | 0.796 | 0.00677 | -0.14 | 117.536
1.5 | 0.856 | 0.00691 | -0.14 | 123.868
2 | 0.917 | 0.00708 | -0.141 | 129.503
2.5 | 0.977 | 0.00723 | -0.142 | 135.016
3 | 1.031 | 0.0074 | -0.142 | 139.249
3.5 | 1.088 | 0.0076 | -0.143 | 143.174
4 | 1.144 | 0.00781 | -0.143 | 146.505
4.5 | 1.197 | 0.00806 | -0.144 | 148.568
5 | 1.241 | 0.01562 | -0.143 | 79.406
5.5 | 1.289 | 0.01624 | -0.144 | 79.393
6 | 1.334 | 0.017 | -0.144 | 78.497
6.5 | 1.373 | 0.01781 | -0.145 | 77.089
7 | 1.406 | 0.01867 | -0.145 | 75.308
7.5 | 1.432 | 0.01957 | -0.146 | 73.175
8 | 1.447 | 0.02058 | -0.146 | 70.309
8.5 | 1.446 | 0.02176 | -0.147 | 66.466
9 | 1.432 | 0.02301 | -0.147 | 62.239
9.5 | 1.404 | 0.02427 | -0.148 | 57.84
10 | 1.36 | 0.02561 | -0.148 | 53.089
10.5 | 1.08 | 0.07237 | -0.069 | 14.92
11 | 1.021 | 0.07961 | -0.066 | 12.823
11.5 | 0.951 | 0.08468 | -0.063 | 11.234
12 | 0.872 | 0.09271 | -0.059 | 9.411
12.5 | 0.786 | 0.09997 | -0.057 | 7.864
13 | 0.694 | 0.10895 | -0.057 | 6.367

## 46. Re 1M Mach 0.25 (2)
BIGFOIL.COM POLAR EXPORT
NACA65-712 a=0.8
NACA65-712 a=0.8 |  |  |  | Cl Max: | 1.4639 | at alpha= | 14.5 | deg
XFOIL ncrit=9 |  |  |  | L/D Max: | 155.219 | at alpha= | 4 | deg
Re: | 1000000 |  |  | Cd Min: | 0.22236 | at alpha= | -20 | deg
Mach: | 0.25 |  |  | Cl=0 at alpha= | -5.5979 | deg
|  |  |  | @ Cl=0.1, Cd= | 0.011688
|  |  |  | @ Cl=0.4, Cd= | 0.0076399
|  |  |  | @ Cl=0.6, Cd= | 0.0058805
alpha (deg) | Cl | Cd | Cm | Cl/Cd
-20 | -0.4408 | 0.22236 | -0.0305 | -1.9824
-19.5 | -0.4224 | 0.21601 | -0.0347 | -1.9555
-19 | -0.4018 | 0.20876 | -0.0395 | -1.9247
-18.5 | -0.3733 | 0.20054 | -0.0477 | -1.8615
-18 | -0.3466 | 0.19233 | -0.0553 | -1.8021
-17.5 | -0.3209 | 0.18442 | -0.0622 | -1.74
-17 | -0.2979 | 0.17741 | -0.0668 | -1.6792
-16.5 | -0.2764 | 0.1708 | -0.0717 | -1.6183
-16 | -0.2583 | 0.1643 | -0.0754 | -1.5721
-15.5 | -0.242 | 0.15714 | -0.0792 | -1.54
-15 | -0.2289 | 0.14983 | -0.0833 | -1.5277
-14.5 | -0.2155 | 0.14206 | -0.0866 | -1.517
-14 | -0.1981 | 0.13593 | -0.0894 | -1.4574
-13.5 | -0.1799 | 0.13041 | -0.0925 | -1.3795
-13 | -0.1646 | 0.12401 | -0.0957 | -1.3273
-12.5 | -0.1557 | 0.11655 | -0.0998 | -1.3359
-12 | -0.1451 | 0.10956 | -0.1032 | -1.3244
-11.5 | -0.1385 | 0.10136 | -0.1064 | -1.3664
-11 | -0.1182 | 0.09675 | -0.108 | -1.2217
-10.5 | -0.1039 | 0.09137 | -0.1105 | -1.1371
-10 | -0.0985 | 0.08399 | -0.1147 | -1.1728
-9.5 | -0.0927 | 0.07678 | -0.1179 | -1.2073
-9 | -0.0886 | 0.06966 | -0.121 | -1.2719
-8.5 | -0.1038 | 0.05999 | -0.1253 | -1.7303
-8 | -0.1251 | 0.04997 | -0.1332 | -2.5035
-7.5 | -0.1197 | 0.04344 | -0.1382 | -2.7555
-7 | -0.0976 | 0.03805 | -0.141 | -2.565
-6.5 | -0.0896 | 0.02126 | -0.1436 | -4.2145
-6 | -0.0452 | 0.01585 | -0.1442 | -2.8517
-5.5 | 0.011 | 0.01439 | -0.1446 | 0.76442
-5 | 0.0672 | 0.01227 | -0.1446 | 5.4768
-4.5 | 0.1253 | 0.01124 | -0.1448 | 11.1477
-4 | 0.1812 | 0.00957 | -0.145 | 18.9342
-3.5 | 0.2393 | 0.00888 | -0.1454 | 26.9482
-3 | 0.2978 | 0.00847 | -0.1457 | 35.1594
-2.5 | 0.3563 | 0.00781 | -0.1463 | 45.621
-2 | 0.4154 | 0.00758 | -0.1468 | 54.8021
-1.5 | 0.4743 | 0.0073 | -0.1474 | 64.9726
-1 | 0.5315 | 0.0059 | -0.1488 | 90.0847
-0.5 | 0.5901 | 0.00586 | -0.1492 | 100.6997
0 | 0.6481 | 0.00598 | -0.1494 | 108.3779
0.5 | 0.7063 | 0.00607 | -0.1497 | 116.3591
1 | 0.765 | 0.00617 | -0.1502 | 123.987
1.5 | 0.823 | 0.00631 | -0.1505 | 130.4279
2 | 0.8812 | 0.00639 | -0.1508 | 137.903
2.5 | 0.9389 | 0.00655 | -0.151 | 143.3435
3 | 0.9953 | 0.0067 | -0.1509 | 148.5522
3.5 | 1.0506 | 0.00685 | -0.1506 | 153.3723
4 | 1.1005 | 0.00709 | -0.1491 | 155.2186
4.5 | 1.1479 | 0.00748 | -0.1472 | 153.4626
5 | 1.1876 | 0.00809 | -0.1438 | 146.7985
6.5 | 1.1731 | 0.01485 | -0.1123 | 78.9966
7 | 1.1888 | 0.01704 | -0.1065 | 69.7653
7.5 | 1.2184 | 0.0186 | -0.1026 | 65.5054
8 | 1.247 | 0.02031 | -0.0988 | 61.3983
8.5 | 1.2766 | 0.02203 | -0.0953 | 57.9483
9 | 1.2952 | 0.0246 | -0.0907 | 52.6504
9.5 | 1.3261 | 0.02642 | -0.0879 | 50.193
10 | 1.3517 | 0.02874 | -0.0847 | 47.032
10.5 | 1.3696 | 0.03179 | -0.081 | 43.0827
11 | 1.3942 | 0.03447 | -0.0781 | 40.4468
11.5 | 1.4083 | 0.0382 | -0.0748 | 36.8665
12 | 1.426 | 0.04187 | -0.072 | 34.0578
12.5 | 1.4457 | 0.04548 | -0.0697 | 31.7876
13 | 1.4538 | 0.05048 | -0.0673 | 28.7995
13.5 | 1.4579 | 0.05628 | -0.0649 | 25.9044
14 | 1.4632 | 0.06224 | -0.0634 | 23.509
14.5 | 1.4639 | 0.06908 | -0.0626 | 21.1914
15 | 1.4568 | 0.07732 | -0.0627 | 18.8412
15.5 | 1.4433 | 0.08703 | -0.0642 | 16.5839
16 | 1.4176 | 0.09933 | -0.0675 | 14.2716
16.5 | 1.3844 | 0.11398 | -0.0734 | 12.146
17 | 1.3499 | 0.13016 | -0.0818 | 10.3711
17.5 | 1.3172 | 0.14752 | -0.0924 | 8.929
18 | 1.2873 | 0.16575 | -0.1043 | 7.7665

## 47. Re 1M Mach 0.50 (1)
BIGFOIL.COM POLAR EXPORT
NACA65-712 a=0.8
NACA65-712 a=0.8 |  |  |  | Cl Max: | 1.432 | at alpha= | 6 | deg
JavaFoil+Calcfoil stall+Eppler ext transition |  |  |  | L/D Max: | 142.001 | at alpha= | 4 | deg
Re: | 1000000 |  |  | Cd Min: | 0.00688 | at alpha= | -0.5 | deg
Mach: | 0.5 |  |  | Cl=0 at alpha= | -5.4808 | deg
|  |  |  | @ Cl=0.1, Cd= | 0.036155
|  |  |  | @ Cl=0.4, Cd= | 0.0082529
|  |  |  | @ Cl=0.6, Cd= | 0.0082
alpha (deg) | Cl | Cd | Cm | Cl/Cd
-20 | -0.799 | 0.19524 | -0.066 | -4.092
-19.5 | -0.772 | 0.18728 | -0.066 | -4.122
-19 | -0.745 | 0.18314 | -0.067 | -4.067
-18.5 | -0.718 | 0.18132 | -0.067 | -3.958
-18 | -0.689 | 0.17121 | -0.064 | -4.022
-17.5 | -0.661 | 0.16843 | -0.064 | -3.927
-17 | -0.634 | 0.16162 | -0.065 | -3.923
-16.5 | -0.607 | 0.15824 | -0.065 | -3.835
-16 | -0.58 | 0.15399 | -0.065 | -3.764
-15.5 | -0.552 | 0.14661 | -0.066 | -3.767
-15 | -0.524 | 0.1378 | -0.063 | -3.802
-14.5 | -0.496 | 0.13306 | -0.063 | -3.73
-14 | -0.469 | 0.12769 | -0.063 | -3.672
-13.5 | -0.441 | 0.12382 | -0.063 | -3.565
-13 | -0.414 | 0.12458 | -0.063 | -3.322
-12.5 | -0.387 | 0.11393 | -0.064 | -3.392
-12 | -0.359 | 0.11172 | -0.064 | -3.214
-11.5 | -0.331 | 0.11038 | -0.06 | -2.997
-11 | -0.303 | 0.0997 | -0.061 | -3.043
-10.5 | -0.276 | 0.0969 | -0.061 | -2.847
-10 | -0.248 | 0.09215 | -0.061 | -2.696
-9.5 | -0.221 | 0.08957 | -0.062 | -2.466
-9 | -0.193 | 0.08712 | -0.062 | -2.22
-8.5 | -0.166 | 0.08937 | -0.062 | -1.856
-8 | -0.138 | 0.08417 | -0.057 | -1.641
-7.5 | -0.111 | 0.05891 | -0.059 | -1.88
-7 | -0.083 | 0.05267 | -0.06 | -1.581
-6.5 | -0.081 | 0.05137 | -0.057 | -1.577
-6 | -0.048 | 0.04473 | -0.058 | -1.075
-5.5 | -0.002 | 0.04136 | -0.062 | -0.04
-5 | 0.05 | 0.03834 | -0.066 | 1.303
-4.5 | 0.104 | 0.03598 | -0.07 | 2.899
-4 | 0.16 | 0.03414 | -0.072 | 4.688
-3.5 | 0.216 | 0.03228 | -0.073 | 6.704
-3 | 0.339 | 0.00834 | -0.15 | 40.631
-2.5 | 0.409 | 0.00824 | -0.151 | 49.658
-2 | 0.479 | 0.00822 | -0.151 | 58.29
-1.5 | 0.551 | 0.0082 | -0.152 | 67.131
-1 | 0.62 | 0.0082 | -0.153 | 75.586
-0.5 | 0.689 | 0.00688 | -0.153 | 100.054
0 | 0.751 | 0.00708 | -0.154 | 106.045
0.5 | 0.818 | 0.00722 | -0.155 | 113.352
1 | 0.886 | 0.00741 | -0.155 | 119.503
1.5 | 0.953 | 0.00763 | -0.156 | 124.876
2 | 1.02 | 0.00785 | -0.157 | 129.94
2.5 | 1.087 | 0.00807 | -0.157 | 134.619
3 | 1.145 | 0.00828 | -0.158 | 138.244
3.5 | 1.207 | 0.0086 | -0.159 | 140.403
4 | 1.266 | 0.00891 | -0.159 | 142.001
4.5 | 1.312 | 0.01772 | -0.159 | 74.054
5 | 1.361 | 0.01861 | -0.159 | 73.118
5.5 | 1.403 | 0.01979 | -0.16 | 70.885
6 | 1.432 | 0.02106 | -0.16 | 67.988
6.5 | 1.432 | 0.02245 | -0.161 | 63.766
7 | 1.141 | 0.04781 | -0.072 | 23.867
7.5 | 0.943 | 0.05854 | -0.058 | 16.107
8 | 0.724 | 0.06124 | -0.065 | 11.826
8.5 | 0.75 | 0.06383 | -0.066 | 11.754
9 | 0.776 | 0.08589 | -0.064 | 9.033
9.5 | 0.803 | 0.09341 | -0.07 | 8.591
10 | 0.828 | 0.09619 | -0.071 | 8.611
10.5 | 0.854 | 0.0988 | -0.072 | 8.644
11 | 0.88 | 0.10429 | -0.074 | 8.439

## 48. Re 1M Mach 0.50 (2)
BIGFOIL.COM POLAR EXPORT
NACA65-712 a=0.8
NACA65-712 a=0.8 |  |  |  | Cl Max: | 1.3417 | at alpha= | 10.5 | deg
XFOIL ncrit=9 |  |  |  | L/D Max: | 150.857 | at alpha= | 3.5 | deg
Re: | 1000000 |  |  | Cd Min: | 0.2356 | at alpha= | -20 | deg
Mach: | 0.5 |  |  | Cl=0 at alpha= | -8.6834 | deg
|  |  |  | @ Cl=0.1, Cd= | 0.019835
|  |  |  | @ Cl=0.4, Cd= | 0.008768
|  |  |  | @ Cl=0.6, Cd= | 0.007528
alpha (deg) | Cl | Cd | Cm | Cl/Cd
-20 | -0.4385 | 0.2356 | -0.0419 | -1.8612
-19.5 | -0.4047 | 0.22632 | -0.0506 | -1.7882
-19 | -0.3773 | 0.21798 | -0.0576 | -1.7309
-18.5 | -0.3538 | 0.21027 | -0.0631 | -1.6826
-18 | -0.3313 | 0.20248 | -0.0673 | -1.6362
-17.5 | -0.3093 | 0.19547 | -0.0715 | -1.5823
-17 | -0.2871 | 0.18852 | -0.0759 | -1.5229
-16.5 | -0.2654 | 0.18143 | -0.0801 | -1.4628
-16 | -0.2445 | 0.17392 | -0.0842 | -1.4058
-15.5 | -0.225 | 0.16662 | -0.0883 | -1.3504
-15 | -0.2064 | 0.15914 | -0.0927 | -1.297
-14.5 | -0.1858 | 0.15164 | -0.0961 | -1.2253
-14 | -0.1656 | 0.14502 | -0.0996 | -1.1419
-13.5 | -0.1453 | 0.13855 | -0.1032 | -1.0487
-13 | -0.1284 | 0.13113 | -0.1075 | -0.97918
-12.5 | -0.1128 | 0.12407 | -0.1115 | -0.90916
-12 | -0.0981 | 0.11699 | -0.1151 | -0.83853
-11.5 | -0.0789 | 0.10996 | -0.1175 | -0.71753
-11 | -0.059 | 0.10434 | -0.1203 | -0.56546
-10.5 | -0.0461 | 0.0977 | -0.1244 | -0.47185
-10 | -0.0341 | 0.09093 | -0.1279 | -0.37501
-9.5 | -0.0213 | 0.08412 | -0.131 | -0.25321
-9 | -0.0107 | 0.07741 | -0.1331 | -0.13823
-8.5 | 0.0062 | 0.07232 | -0.1349 | 0.08573
-8 | 0.018 | 0.0666 | -0.1374 | 0.27027
-7.5 | 0.0251 | 0.05943 | -0.1423 | 0.42235
-7 | 0.0281 | 0.0522 | -0.1462 | 0.53831
-6 | 0.0247 | 0.03647 | -0.1585 | 0.67727
-5.5 | 0.046 | 0.0283 | -0.1625 | 1.6254
-5 | 0.0869 | 0.02124 | -0.1643 | 4.0913
-4.5 | 0.1405 | 0.01549 | -0.1647 | 9.0704
-4 | 0.2037 | 0.01266 | -0.1645 | 16.09
-3.5 | 0.2669 | 0.0105 | -0.1643 | 25.419
-3 | 0.3325 | 0.00949 | -0.164 | 35.0369
-2.5 | 0.3986 | 0.00878 | -0.1642 | 45.3986
-2 | 0.4652 | 0.00821 | -0.1645 | 56.6626
-1.5 | 0.532 | 0.00797 | -0.1649 | 66.7503
-1 | 0.5987 | 0.00755 | -0.1656 | 79.298
-0.5 | 0.6637 | 0.00645 | -0.1669 | 102.8992
0 | 0.7292 | 0.00656 | -0.167 | 111.1585
0.5 | 0.7947 | 0.00672 | -0.167 | 118.2589
1 | 0.8606 | 0.00689 | -0.1672 | 124.9057
1.5 | 0.9262 | 0.00703 | -0.1673 | 131.7496
2 | 0.9916 | 0.00721 | -0.1672 | 137.5312
2.5 | 1.0566 | 0.00739 | -0.1669 | 142.977
3 | 1.1196 | 0.0076 | -0.166 | 147.3158
3.5 | 1.1797 | 0.00782 | -0.1643 | 150.8568
4 | 1.2249 | 0.00815 | -0.1595 | 150.2945
4.5 | 1.2517 | 0.00874 | -0.1511 | 143.2151
5 | 1.2654 | 0.01006 | -0.1412 | 125.7853
5.5 | 1.238 | 0.01337 | -0.1264 | 92.5954
6 | 1.213 | 0.01702 | -0.1135 | 71.2691
6.5 | 1.1978 | 0.02162 | -0.1042 | 55.4024
7 | 1.2171 | 0.02474 | -0.0987 | 49.1956
7.5 | 1.2462 | 0.02752 | -0.0942 | 45.2834
8 | 1.2683 | 0.03099 | -0.0895 | 40.9261
8.5 | 1.2902 | 0.03474 | -0.0851 | 37.1387
9 | 1.3034 | 0.0394 | -0.0806 | 33.0812
9.5 | 1.3191 | 0.04416 | -0.0764 | 29.8709
10 | 1.3349 | 0.04926 | -0.0725 | 27.0991
10.5 | 1.3417 | 0.05559 | -0.0681 | 24.1356
11 | 1.3392 | 0.06373 | -0.0648 | 21.0137
11.5 | 1.3231 | 0.07394 | -0.0642 | 17.8942
12 | 1.2969 | 0.08624 | -0.0665 | 15.0383
12.5 | 1.2652 | 0.10039 | -0.0719 | 12.6028
13 | 1.2314 | 0.11651 | -0.0801 | 10.569
13.5 | 1.201 | 0.13387 | -0.0909 | 8.9714
14 | 1.1762 | 0.15232 | -0.1032 | 7.7219
14.5 | 1.1582 | 0.17073 | -0.1145 | 6.7838
15 | 1.1498 | 0.18732 | -0.1247 | 6.1382
15.5 | 1.1496 | 0.20223 | -0.1337 | 5.6846

## 49. Re 2M Mach 0.00 (1)
BIGFOIL.COM POLAR EXPORT
NACA65-712 a=0.8
NACA65-712 a=0.8 |  |  |  | Cl Max: | 1.462 | at alpha= | 9 | deg
JavaFoil+Calcfoil stall+Eppler ext transition |  |  |  | L/D Max: | 169.706 | at alpha= | 4.5 | deg
Re: | 2000000 |  |  | Cd Min: | 0.00519 | at alpha= | 0.5 | deg
Mach: | 0 |  |  | Cl=0 at alpha= | -5.4828 | deg
|  |  |  | @ Cl=0.1, Cd= | 0.0072256
|  |  |  | @ Cl=0.4, Cd= | 0.0069905
|  |  |  | @ Cl=0.6, Cd= | 0.0054127
alpha (deg) | Cl | Cd | Cm | Cl/Cd
-19 | -0.327 | 0.17556 | -0.048 | -1.863
-18.5 | -0.341 | 0.1678 | -0.048 | -2.031
-18 | -0.354 | 0.16056 | -0.048 | -2.207
-17.5 | -0.368 | 0.15107 | -0.048 | -2.436
-17 | -0.381 | 0.14714 | -0.048 | -2.591
-16.5 | -0.394 | 0.13809 | -0.048 | -2.854
-16 | -0.404 | 0.13344 | -0.049 | -3.028
-15.5 | -0.412 | 0.12434 | -0.049 | -3.31
-15 | -0.418 | 0.11965 | -0.049 | -3.493
-14.5 | -0.422 | 0.11156 | -0.049 | -3.786
-14 | -0.425 | 0.10431 | -0.05 | -4.074
-13.5 | -0.425 | 0.09742 | -0.05 | -4.366
-13 | -0.423 | 0.09215 | -0.051 | -4.591
-12.5 | -0.418 | 0.08634 | -0.051 | -4.84
-12 | -0.41 | 0.08061 | -0.052 | -5.081
-11.5 | -0.398 | 0.07611 | -0.053 | -5.227
-11 | -0.383 | 0.07125 | -0.053 | -5.37
-10.5 | -0.364 | 0.06678 | -0.054 | -5.446
-10 | -0.341 | 0.06255 | -0.055 | -5.453
-9.5 | -0.315 | 0.05881 | -0.055 | -5.354
-9 | -0.285 | 0.055 | -0.056 | -5.184
-8.5 | -0.252 | 0.05173 | -0.058 | -4.876
-8 | -0.216 | 0.04852 | -0.06 | -4.456
-7.5 | -0.178 | 0.04524 | -0.063 | -3.927
-7 | -0.136 | 0.04241 | -0.066 | -3.218
-6.5 | -0.115 | 0.00774 | -0.125 | -14.831
-6 | -0.059 | 0.00762 | -0.126 | -7.745
-5.5 | -0.002 | 0.00746 | -0.127 | -0.257
-5 | 0.056 | 0.00733 | -0.128 | 7.671
-4.5 | 0.115 | 0.00719 | -0.128 | 16.031
-4 | 0.175 | 0.00712 | -0.129 | 24.558
-3.5 | 0.235 | 0.00705 | -0.13 | 33.296
-3 | 0.295 | 0.00699 | -0.13 | 42.188
-2.5 | 0.355 | 0.00702 | -0.131 | 50.631
-2 | 0.416 | 0.00698 | -0.132 | 59.551
-1.5 | 0.477 | 0.00699 | -0.133 | 68.257
-1 | 0.537 | 0.0067 | -0.133 | 80.093
-0.5 | 0.596 | 0.00541 | -0.134 | 110.251
0 | 0.655 | 0.00545 | -0.135 | 120.114
0.5 | 0.714 | 0.00519 | -0.135 | 137.608
1 | 0.773 | 0.00528 | -0.136 | 146.445
1.5 | 0.832 | 0.00533 | -0.136 | 156.069
2 | 0.891 | 0.00601 | -0.137 | 148.256
2.5 | 0.95 | 0.00615 | -0.138 | 154.439
3 | 1.003 | 0.00631 | -0.138 | 158.826
3.5 | 1.059 | 0.00646 | -0.139 | 163.883
4 | 1.113 | 0.00662 | -0.139 | 168.186
4.5 | 1.166 | 0.00687 | -0.14 | 169.706
5 | 1.209 | 0.01319 | -0.139 | 91.625
5.5 | 1.258 | 0.01374 | -0.14 | 91.573
6 | 1.304 | 0.01437 | -0.14 | 90.748
6.5 | 1.345 | 0.0149 | -0.141 | 90.25
7 | 1.382 | 0.01564 | -0.141 | 88.352
7.5 | 1.415 | 0.0162 | -0.142 | 87.364
8 | 1.44 | 0.01696 | -0.142 | 84.906
8.5 | 1.455 | 0.01779 | -0.143 | 81.79
9 | 1.462 | 0.01876 | -0.143 | 77.907
9.5 | 1.46 | 0.01963 | -0.144 | 74.4
10 | 1.451 | 0.02069 | -0.144 | 70.134
10.5 | 1.434 | 0.02178 | -0.144 | 65.821
11 | 1.409 | 0.02285 | -0.145 | 61.669
11.5 | 1.377 | 0.024 | -0.145 | 57.371
12 | 1.339 | 0.02546 | -0.145 | 52.567
12.5 | 1.293 | 0.02706 | -0.145 | 47.771
13 | 1.052 | 0.08483 | -0.09 | 12.403
13.5 | 1.001 | 0.09537 | -0.078 | 10.498
14 | 0.957 | 0.10214 | -0.073 | 9.368

## 50. Re 2M Mach 0.00 (2)
BIGFOIL.COM POLAR EXPORT
NACA65-712 a=0.8
NACA65-712 a=0.8 |  |  |  | Cl Max: | 1.6925 | at alpha= | 18 | deg
XFOIL ncrit=9 |  |  |  | L/D Max: | 182.109 | at alpha= | 3 | deg
Re: | 2000000 |  |  | Cd Min: | 0.106 | at alpha= | 20 | deg
Mach: | 0 |  |  | Cl=0 at alpha= | -5.5391 | deg
|  |  |  | @ Cl=0.1, Cd= | 0.0075449
|  |  |  | @ Cl=0.4, Cd= | 0.0062371
|  |  |  | @ Cl=0.6, Cd= | 0.0047653
alpha (deg) | Cl | Cd | Cm | Cl/Cd
-12 | -0.6435 | 0.02588 | -0.1318 | -24.8648
-11.5 | -0.6131 | 0.02265 | -0.132 | -27.0684
-11 | -0.5734 | 0.02026 | -0.1321 | -28.3021
-10.5 | -0.524 | 0.01937 | -0.1324 | -27.0521
-10 | -0.4867 | 0.01552 | -0.1327 | -31.3595
-9.5 | -0.4331 | 0.01492 | -0.1332 | -29.0282
-9 | -0.3797 | 0.01416 | -0.1337 | -26.815
-8.5 | -0.3268 | 0.01313 | -0.1342 | -24.8896
-8 | -0.272 | 0.01242 | -0.1348 | -21.9002
-7.5 | -0.2171 | 0.0117 | -0.1353 | -18.5556
-7 | -0.1648 | 0.0099 | -0.1357 | -16.6465
-6.5 | -0.1083 | 0.00952 | -0.1364 | -11.3761
-6 | -0.0519 | 0.00904 | -0.137 | -5.7412
-5.5 | 0.0044 | 0.00854 | -0.1376 | 0.51522
-4.5 | 0.1168 | 0.00737 | -0.1388 | 15.848
-4 | 0.1739 | 0.00713 | -0.1394 | 24.3899
-3.5 | 0.231 | 0.00693 | -0.14 | 33.3333
-3 | 0.2879 | 0.00654 | -0.1407 | 44.0214
-2.5 | 0.3453 | 0.00638 | -0.1413 | 54.1223
-2 | 0.4027 | 0.00623 | -0.142 | 64.6388
-1.5 | 0.4598 | 0.00611 | -0.1426 | 75.2537
-1 | 0.5168 | 0.00547 | -0.1437 | 94.479
-0.5 | 0.5733 | 0.00477 | -0.1447 | 120.1887
0 | 0.6299 | 0.00476 | -0.1453 | 132.3319
0.5 | 0.6869 | 0.00476 | -0.1458 | 144.3067
1 | 0.7437 | 0.00485 | -0.1463 | 153.3402
1.5 | 0.8001 | 0.00494 | -0.1468 | 161.9636
2.5 | 0.912 | 0.00516 | -0.1475 | 176.7442
3 | 0.967 | 0.00531 | -0.1477 | 182.1092
3.5 | 1.0184 | 0.00564 | -0.1473 | 180.5674
4 | 1.0674 | 0.00608 | -0.1464 | 175.5592
4.5 | 1.1086 | 0.00692 | -0.1441 | 160.2023
5 | 1.1292 | 0.00874 | -0.1382 | 129.1991
5.5 | 1.1455 | 0.0103 | -0.1314 | 111.2136
6 | 1.1588 | 0.01171 | -0.124 | 98.9582
7.5 | 1.2481 | 0.0144 | -0.1122 | 86.6736
8 | 1.2826 | 0.01537 | -0.1093 | 83.4483
8.5 | 1.3178 | 0.01632 | -0.1067 | 80.7475
9 | 1.3482 | 0.01759 | -0.1035 | 76.6458
9.5 | 1.3822 | 0.01866 | -0.101 | 74.0729
10 | 1.4143 | 0.0199 | -0.0984 | 71.0704
10.5 | 1.4396 | 0.02162 | -0.095 | 66.5865
11 | 1.4715 | 0.02296 | -0.0926 | 64.0897
11.5 | 1.5008 | 0.02449 | -0.0901 | 61.2822
12 | 1.5247 | 0.02652 | -0.0872 | 57.4925
12.5 | 1.5517 | 0.02836 | -0.0848 | 54.7144
13 | 1.5771 | 0.03042 | -0.0825 | 51.8442
13.5 | 1.594 | 0.03332 | -0.0795 | 47.8391
14 | 1.6167 | 0.03579 | -0.0774 | 45.1718
14.5 | 1.6363 | 0.03866 | -0.0753 | 42.3254
15 | 1.6533 | 0.04187 | -0.0733 | 39.4865
15.5 | 1.6573 | 0.04664 | -0.0707 | 35.5339
16 | 1.668 | 0.05088 | -0.0691 | 32.783
16.5 | 1.6796 | 0.05519 | -0.0679 | 30.433
17 | 1.6863 | 0.06028 | -0.067 | 27.9745
17.5 | 1.6917 | 0.06571 | -0.0665 | 25.7449
18 | 1.6925 | 0.07202 | -0.0664 | 23.5004
18.5 | 1.6892 | 0.07915 | -0.0669 | 21.3418
19 | 1.6836 | 0.08696 | -0.0681 | 19.3606
19.5 | 1.6719 | 0.09606 | -0.0702 | 17.4047
20 | 1.6574 | 0.106 | -0.0733 | 15.6358

## 51. Re 2M Mach 0.10 (1)
BIGFOIL.COM POLAR EXPORT
NACA65-712 a=0.8
NACA65-712 a=0.8 |  |  |  | Cl Max: | 1.46 | at alpha= | 9 | deg
JavaFoil+Calcfoil stall+Eppler ext transition |  |  |  | L/D Max: | 169.532 | at alpha= | 4.5 | deg
Re: | 2000000 |  |  | Cd Min: | 0.00522 | at alpha= | 0.5 | deg
Mach: | 0.1 |  |  | Cl=0 at alpha= | -5.4828 | deg
|  |  |  | @ Cl=0.1, Cd= | 0.0072687
|  |  |  | @ Cl=0.4, Cd= | 0.0070159
|  |  |  | @ Cl=0.6, Cd= | 0.0054112
alpha (deg) | Cl | Cd | Cm | Cl/Cd
-18 | -0.313 | 0.16208 | -0.048 | -1.932
-17.5 | -0.329 | 0.15334 | -0.049 | -2.145
-17 | -0.345 | 0.14668 | -0.049 | -2.349
-16.5 | -0.36 | 0.14205 | -0.049 | -2.534
-16 | -0.372 | 0.13484 | -0.049 | -2.762
-15.5 | -0.383 | 0.12789 | -0.049 | -2.993
-15 | -0.392 | 0.11881 | -0.049 | -3.297
-14.5 | -0.399 | 0.11145 | -0.05 | -3.581
-14 | -0.404 | 0.10652 | -0.05 | -3.796
-13.5 | -0.407 | 0.09851 | -0.05 | -4.137
-13 | -0.408 | 0.09285 | -0.051 | -4.393
-12.5 | -0.405 | 0.08793 | -0.051 | -4.609
-12 | -0.399 | 0.0824 | -0.052 | -4.847
-11.5 | -0.39 | 0.07726 | -0.053 | -5.046
-11 | -0.377 | 0.07209 | -0.053 | -5.223
-10.5 | -0.359 | 0.06652 | -0.053 | -5.4
-10 | -0.338 | 0.06288 | -0.054 | -5.377
-9.5 | -0.313 | 0.05875 | -0.055 | -5.328
-9 | -0.284 | 0.05521 | -0.057 | -5.148
-8.5 | -0.252 | 0.05209 | -0.057 | -4.833
-8 | -0.216 | 0.04877 | -0.059 | -4.433
-7.5 | -0.178 | 0.04548 | -0.062 | -3.909
-7 | -0.137 | 0.04274 | -0.065 | -3.198
-6.5 | -0.115 | 0.00765 | -0.126 | -15.045
-6 | -0.059 | 0.00764 | -0.127 | -7.745
-5.5 | -0.002 | 0.00749 | -0.127 | -0.257
-5 | 0.056 | 0.00732 | -0.128 | 7.713
-4.5 | 0.116 | 0.00725 | -0.129 | 15.962
-4 | 0.176 | 0.00711 | -0.13 | 24.69
-3.5 | 0.236 | 0.00708 | -0.13 | 33.334
-3 | 0.296 | 0.00707 | -0.131 | 41.931
-2.5 | 0.357 | 0.00703 | -0.132 | 50.824
-2 | 0.418 | 0.00701 | -0.133 | 59.599
-1.5 | 0.479 | 0.00699 | -0.133 | 68.571
-1 | 0.539 | 0.00672 | -0.134 | 80.306
-0.5 | 0.599 | 0.00541 | -0.135 | 110.763
0 | 0.658 | 0.00548 | -0.135 | 120.051
0.5 | 0.718 | 0.00522 | -0.136 | 137.427
1 | 0.777 | 0.0053 | -0.136 | 146.729
1.5 | 0.836 | 0.00538 | -0.137 | 155.509
2 | 0.895 | 0.00605 | -0.138 | 148.028
2.5 | 0.954 | 0.00619 | -0.138 | 154.018
3 | 1.008 | 0.00633 | -0.139 | 159.209
3.5 | 1.064 | 0.00649 | -0.139 | 163.824
4 | 1.118 | 0.00665 | -0.14 | 168.075
4.5 | 1.171 | 0.00691 | -0.141 | 169.532
5 | 1.214 | 0.01329 | -0.14 | 91.411
5.5 | 1.263 | 0.01384 | -0.141 | 91.243
6 | 1.309 | 0.01449 | -0.141 | 90.332
6.5 | 1.35 | 0.01502 | -0.142 | 89.892
7 | 1.387 | 0.0158 | -0.142 | 87.746
7.5 | 1.419 | 0.01634 | -0.143 | 86.817
8 | 1.443 | 0.01712 | -0.143 | 84.238
8.5 | 1.456 | 0.01801 | -0.143 | 80.838
9 | 1.46 | 0.01898 | -0.144 | 76.914
9.5 | 1.456 | 0.01989 | -0.144 | 73.172
10 | 1.443 | 0.02093 | -0.145 | 68.92
10.5 | 1.421 | 0.02213 | -0.145 | 64.211
11 | 1.391 | 0.02326 | -0.145 | 59.81
11.5 | 1.353 | 0.02462 | -0.146 | 54.961
12 | 1.309 | 0.026 | -0.146 | 50.335
12.5 | 1.247 | 0.02905 | -0.144 | 42.916
13 | 1.007 | 0.09031 | -0.079 | 11.156
13.5 | 0.959 | 0.09693 | -0.073 | 9.896
14 | 0.912 | 0.10311 | -0.073 | 8.845

## 52. Re 2M Mach 0.10 (2)
BIGFOIL.COM POLAR EXPORT
NACA65-712 a=0.8
NACA65-712 a=0.8 |  |  |  | Cl Max: | 1.6743 | at alpha= | 17.5 | deg
XFOIL ncrit=9 |  |  |  | L/D Max: | 182.097 | at alpha= | 3 | deg
Re: | 2000000 |  |  | Cd Min: | 0.117 | at alpha= | 20 | deg
Mach: | 0.1 |  |  | Cl=0 at alpha= | -5.537 | deg
|  |  |  | @ Cl=0.1, Cd= | 0.0075335
|  |  |  | @ Cl=0.4, Cd= | 0.0062638
|  |  |  | @ Cl=0.6, Cd= | 0.0047818
alpha (deg) | Cl | Cd | Cm | Cl/Cd
-10.5 | -0.5172 | 0.02183 | -0.134 | -23.6922
-10 | -0.487 | 0.01674 | -0.1341 | -29.092
-9.5 | -0.4349 | 0.01569 | -0.1346 | -27.7183
-9 | -0.3811 | 0.01498 | -0.135 | -25.4406
-8.5 | -0.3284 | 0.01376 | -0.1354 | -23.8663
-8 | -0.2736 | 0.01286 | -0.1359 | -21.2753
-7.5 | -0.2189 | 0.01195 | -0.1363 | -18.318
-7 | -0.1663 | 0.01005 | -0.1367 | -16.5473
-6.5 | -0.1095 | 0.00965 | -0.1373 | -11.3472
-6 | -0.0525 | 0.00917 | -0.1379 | -5.7252
-5.5 | 0.0042 | 0.00862 | -0.1384 | 0.48724
-5 | 0.0601 | 0.00782 | -0.1389 | 7.6854
-4.5 | 0.1172 | 0.00741 | -0.1395 | 15.8165
-4 | 0.1747 | 0.00716 | -0.1402 | 24.3994
-3.5 | 0.2322 | 0.00694 | -0.1408 | 33.4582
-3 | 0.2895 | 0.00655 | -0.1414 | 44.1985
-2.5 | 0.3471 | 0.00641 | -0.1421 | 54.1498
-2 | 0.405 | 0.00625 | -0.1427 | 64.8
-1.5 | 0.4625 | 0.00613 | -0.1434 | 75.4486
-1 | 0.5197 | 0.00552 | -0.1444 | 94.1486
-0.5 | 0.5765 | 0.00479 | -0.1455 | 120.3549
0 | 0.6336 | 0.00477 | -0.146 | 132.8302
0.5 | 0.6908 | 0.00478 | -0.1466 | 144.5188
1 | 0.7479 | 0.00486 | -0.1471 | 153.8889
1.5 | 0.8046 | 0.00497 | -0.1475 | 161.8913
2 | 0.8612 | 0.00507 | -0.148 | 169.8619
2.5 | 0.9172 | 0.00519 | -0.1483 | 176.7245
3 | 0.9724 | 0.00534 | -0.1485 | 182.0974
4 | 1.0732 | 0.00611 | -0.147 | 175.6465
4.5 | 1.1139 | 0.00698 | -0.1445 | 159.5845
5 | 1.1332 | 0.00882 | -0.1383 | 128.4807
5.5 | 1.1464 | 0.01038 | -0.1307 | 110.4432
6 | 1.1599 | 0.01184 | -0.1234 | 97.9645
6.5 | 1.1832 | 0.0131 | -0.1182 | 90.3206
7 | 1.2142 | 0.01371 | -0.1143 | 88.5631
7.5 | 1.2497 | 0.01462 | -0.1115 | 85.4788
8 | 1.2844 | 0.01561 | -0.1086 | 82.2806
8.5 | 1.3195 | 0.01662 | -0.106 | 79.3923
9 | 1.3503 | 0.01791 | -0.1028 | 75.3936
9.5 | 1.384 | 0.01905 | -0.1001 | 72.6509
10 | 1.4155 | 0.02036 | -0.0974 | 69.5236
10.5 | 1.441 | 0.02214 | -0.0939 | 65.0858
11 | 1.4731 | 0.02353 | -0.0915 | 62.6052
11.5 | 1.5022 | 0.02516 | -0.0889 | 59.7059
12 | 1.5245 | 0.0274 | -0.0858 | 55.6387
12.5 | 1.553 | 0.02921 | -0.0835 | 53.1667
13 | 1.5766 | 0.03152 | -0.081 | 50.019
13.5 | 1.5942 | 0.03447 | -0.0781 | 46.2489
14 | 1.6152 | 0.03722 | -0.0758 | 43.396
14.5 | 1.6336 | 0.04034 | -0.0737 | 40.4958
15 | 1.6479 | 0.04399 | -0.0715 | 37.4608
15.5 | 1.651 | 0.04907 | -0.0692 | 33.6458
16 | 1.6607 | 0.05362 | -0.0677 | 30.9717
16.5 | 1.6693 | 0.05851 | -0.0666 | 28.5302
17 | 1.6724 | 0.06429 | -0.0658 | 26.0134
17.5 | 1.6743 | 0.07049 | -0.0656 | 23.7523
18 | 1.6718 | 0.07759 | -0.0659 | 21.5466
18.5 | 1.6636 | 0.08584 | -0.0671 | 19.3802
19 | 1.6529 | 0.0949 | -0.0691 | 17.4173
19.5 | 1.6351 | 0.10551 | -0.0724 | 15.4971
20 | 1.6153 | 0.117 | -0.0768 | 13.806

## 53. Re 2M Mach 0.25 (1)
BIGFOIL.COM POLAR EXPORT
NACA65-712 a=0.8
NACA65-712 a=0.8 |  |  |  | Cl Max: | 1.451 | at alpha= | 8 | deg
JavaFoil+Calcfoil stall+Eppler ext transition |  |  |  | L/D Max: | 168.529 | at alpha= | 4.5 | deg
Re: | 2000000 |  |  | Cd Min: | 0.00503 | at alpha= | 1 | deg
Mach: | 0.25 |  |  | Cl=0 at alpha= | -5.4833 | deg
|  |  |  | @ Cl=0.1, Cd= | 0.0073874
|  |  |  | @ Cl=0.4, Cd= | 0.0071234
|  |  |  | @ Cl=0.6, Cd= | 0.0058281
alpha (deg) | Cl | Cd | Cm | Cl/Cd
-16 | -0.061 | 0.13034 | -0.053 | -0.468
-15.5 | -0.058 | 0.12942 | -0.053 | -0.449
-15 | -0.118 | 0.12237 | -0.053 | -0.967
-14.5 | -0.172 | 0.11981 | -0.052 | -1.432
-14 | -0.211 | 0.11123 | -0.052 | -1.895
-13.5 | -0.243 | 0.10499 | -0.053 | -2.319
-13 | -0.271 | 0.10002 | -0.052 | -2.707
-12.5 | -0.293 | 0.09331 | -0.052 | -3.136
-12 | -0.309 | 0.0898 | -0.052 | -3.439
-11.5 | -0.319 | 0.08284 | -0.053 | -3.852
-11 | -0.323 | 0.0767 | -0.053 | -4.211
-10.5 | -0.32 | 0.07105 | -0.053 | -4.508
-10 | -0.311 | 0.0663 | -0.054 | -4.692
-9.5 | -0.295 | 0.06181 | -0.055 | -4.781
-9 | -0.274 | 0.05728 | -0.056 | -4.782
-8.5 | -0.247 | 0.05341 | -0.057 | -4.617
-8 | -0.214 | 0.04982 | -0.059 | -4.304
-7.5 | -0.178 | 0.04646 | -0.061 | -3.831
-7 | -0.138 | 0.0437 | -0.063 | -3.152
-6.5 | -0.094 | 0.0403 | -0.069 | -2.344
-6 | -0.06 | 0.00767 | -0.13 | -7.857
-5.5 | -0.002 | 0.00762 | -0.131 | -0.258
-5 | 0.058 | 0.00747 | -0.132 | 7.733
-4.5 | 0.119 | 0.00735 | -0.133 | 16.119
-4 | 0.18 | 0.00721 | -0.133 | 24.968
-3.5 | 0.242 | 0.00714 | -0.134 | 33.9
-3 | 0.304 | 0.00711 | -0.135 | 42.807
-2.5 | 0.367 | 0.00715 | -0.135 | 51.313
-2 | 0.429 | 0.0071 | -0.136 | 60.457
-1.5 | 0.493 | 0.00684 | -0.137 | 72.066
-1 | 0.554 | 0.0068 | -0.138 | 81.553
-0.5 | 0.616 | 0.00549 | -0.138 | 112.277
0 | 0.676 | 0.00524 | -0.139 | 128.99
0.5 | 0.737 | 0.00532 | -0.139 | 138.539
1 | 0.798 | 0.00503 | -0.14 | 158.582
1.5 | 0.859 | 0.00605 | -0.141 | 141.971
2 | 0.919 | 0.00617 | -0.141 | 148.897
2.5 | 0.979 | 0.00633 | -0.142 | 154.653
3 | 1.034 | 0.00649 | -0.142 | 159.388
3.5 | 1.091 | 0.00664 | -0.143 | 164.292
4 | 1.147 | 0.00685 | -0.144 | 167.401
4.5 | 1.2 | 0.00712 | -0.144 | 168.529
5 | 1.244 | 0.01383 | -0.144 | 89.924
5.5 | 1.292 | 0.01445 | -0.144 | 89.416
6 | 1.338 | 0.01514 | -0.145 | 88.374
6.5 | 1.376 | 0.01578 | -0.145 | 87.202
7 | 1.409 | 0.01652 | -0.146 | 85.295
7.5 | 1.436 | 0.0173 | -0.146 | 82.966
8 | 1.451 | 0.01815 | -0.147 | 79.924
8.5 | 1.45 | 0.01924 | -0.147 | 75.366
9 | 1.436 | 0.02034 | -0.148 | 70.581
9.5 | 1.408 | 0.02153 | -0.148 | 65.388
10 | 1.364 | 0.02287 | -0.148 | 59.661
10.5 | 1.306 | 0.02434 | -0.149 | 53.641
11 | 1.031 | 0.0723 | -0.086 | 14.256
11.5 | 0.954 | 0.08104 | -0.072 | 11.773
12 | 0.874 | 0.08699 | -0.067 | 10.048
12.5 | 0.787 | 0.0941 | -0.066 | 8.368
13 | 0.695 | 0.10037 | -0.065 | 6.922

## 54. Re 2M Mach 0.25 (2)
BIGFOIL.COM POLAR EXPORT
NACA65-712 a=0.8
NACA65-712 a=0.8 |  |  |  | Cl Max: | 1.596 | at alpha= | 14.5 | deg
XFOIL ncrit=9 |  |  |  | L/D Max: | 182.366 | at alpha= | 3.5 | deg
Re: | 2000000 |  |  | Cd Min: | 0.21814 | at alpha= | -20 | deg
Mach: | 0.25 |  |  | Cl=0 at alpha= | -5.5247 | deg
|  |  |  | @ Cl=0.1, Cd= | 0.0079755
|  |  |  | @ Cl=0.4, Cd= | 0.0064039
|  |  |  | @ Cl=0.6, Cd= | 0.0049139
alpha (deg) | Cl | Cd | Cm | Cl/Cd
-20 | -0.4145 | 0.21814 | -0.0398 | -1.9002
-19.5 | -0.3962 | 0.21181 | -0.0438 | -1.8705
-19 | -0.3774 | 0.20469 | -0.0478 | -1.8438
-18.5 | -0.3597 | 0.19787 | -0.0517 | -1.8179
-18 | -0.3418 | 0.19089 | -0.0558 | -1.7906
-17.5 | -0.3237 | 0.18406 | -0.0599 | -1.7587
-17 | -0.3066 | 0.17698 | -0.0637 | -1.7324
-16.5 | -0.2918 | 0.16929 | -0.0675 | -1.7237
-16 | -0.2718 | 0.16386 | -0.0713 | -1.6587
-15.5 | -0.2544 | 0.15717 | -0.0751 | -1.6186
-15 | -0.2368 | 0.15062 | -0.0788 | -1.5722
-14.5 | -0.2227 | 0.14229 | -0.0828 | -1.5651
-14 | -0.2076 | 0.13506 | -0.0865 | -1.5371
-13.5 | -0.1933 | 0.12772 | -0.0902 | -1.5135
-13 | -0.1795 | 0.12104 | -0.0936 | -1.483
-12.5 | -0.1616 | 0.11553 | -0.0968 | -1.3988
-12 | -0.1491 | 0.10825 | -0.1005 | -1.3774
-11.5 | -0.1413 | 0.10064 | -0.1037 | -1.404
-11 | -0.1288 | 0.09419 | -0.1069 | -1.3674
-10.5 | -0.1239 | 0.08641 | -0.1104 | -1.4339
-10 | -0.1262 | 0.07733 | -0.1142 | -1.632
-9.5 | -0.1223 | 0.07081 | -0.1176 | -1.7272
-9 | -0.1509 | 0.05904 | -0.123 | -2.5559
-8.5 | -0.2189 | 0.04188 | -0.1363 | -5.2268
-8 | -0.2236 | 0.03094 | -0.1407 | -7.2269
-7.5 | -0.2207 | 0.01588 | -0.1422 | -13.898
-7 | -0.1688 | 0.013 | -0.1425 | -12.9846
-6.5 | -0.115 | 0.01059 | -0.1426 | -10.8593
-6 | -0.0559 | 0.00997 | -0.1429 | -5.6068
-5.5 | 0.0029 | 0.0092 | -0.1433 | 0.31522
-5 | 0.0618 | 0.00861 | -0.1436 | 7.1777
-4.5 | 0.1196 | 0.00765 | -0.144 | 15.634
-4 | 0.1791 | 0.00739 | -0.1445 | 24.2355
-3.5 | 0.2385 | 0.00708 | -0.1451 | 33.6864
-3 | 0.2981 | 0.00668 | -0.1457 | 44.6257
-2.5 | 0.3576 | 0.0065 | -0.1463 | 55.0154
-1.5 | 0.4767 | 0.00623 | -0.1476 | 76.5169
-1 | 0.5359 | 0.00575 | -0.1485 | 93.2
-0.5 | 0.594 | 0.00492 | -0.1497 | 120.7317
0 | 0.6534 | 0.00486 | -0.1503 | 134.4444
0.5 | 0.7119 | 0.0049 | -0.1507 | 145.2857
1 | 0.771 | 0.00497 | -0.1513 | 155.1308
1.5 | 0.8298 | 0.00507 | -0.1517 | 163.6686
2 | 0.8877 | 0.0052 | -0.152 | 170.7115
3 | 1.0022 | 0.0055 | -0.1523 | 182.2182
3.5 | 1.0559 | 0.00579 | -0.1517 | 182.3661
4 | 1.1046 | 0.0063 | -0.1501 | 175.3333
4.5 | 1.1413 | 0.00732 | -0.1464 | 155.9153
5 | 1.1507 | 0.00921 | -0.1377 | 124.9403
5.5 | 1.1541 | 0.01093 | -0.128 | 105.5901
6 | 1.1662 | 0.0127 | -0.1205 | 91.8268
6.5 | 1.1904 | 0.01411 | -0.1153 | 84.3657
8 | 1.2944 | 0.0171 | -0.1051 | 75.6959
8.5 | 1.328 | 0.01843 | -0.1018 | 72.0564
9 | 1.3596 | 0.01993 | -0.0984 | 68.2188
9.5 | 1.3922 | 0.02141 | -0.0953 | 65.0257
10 | 1.4194 | 0.02334 | -0.0916 | 60.8141
10.5 | 1.4493 | 0.02517 | -0.0885 | 57.5805
11 | 1.4787 | 0.02715 | -0.0855 | 54.4641
11.5 | 1.5014 | 0.02975 | -0.0821 | 50.4672
12 | 1.5272 | 0.03226 | -0.0792 | 47.3404
12.5 | 1.5459 | 0.0355 | -0.076 | 43.5465
13 | 1.5639 | 0.03898 | -0.073 | 40.1206
13.5 | 1.5786 | 0.04294 | -0.0702 | 36.7629
14 | 1.5914 | 0.04732 | -0.0678 | 33.6306
14.5 | 1.596 | 0.05279 | -0.0655 | 30.233
15 | 1.5865 | 0.06027 | -0.0636 | 26.3232
15.5 | 1.5816 | 0.06768 | -0.0627 | 23.3688
16 | 1.5692 | 0.07657 | -0.0628 | 20.4937
16.5 | 1.5495 | 0.08708 | -0.0644 | 17.794
17 | 1.5227 | 0.09946 | -0.0678 | 15.3097
17.5 | 1.4928 | 0.11328 | -0.0732 | 13.178
18 | 1.4596 | 0.12868 | -0.081 | 11.3429
18.5 | 1.4241 | 0.14572 | -0.0911 | 9.7729
19 | 1.3892 | 0.16379 | -0.1029 | 8.4816
19.5 | 1.3509 | 0.18384 | -0.1163 | 7.3482

## 55. Re 2M Mach 0.50 (1)
BIGFOIL.COM POLAR EXPORT
NACA65-712 a=0.8
NACA65-712 a=0.8 |  |  |  | Cl Max: | 1.435 | at alpha= | 6 | deg
JavaFoil+Calcfoil stall+Eppler ext transition |  |  |  | L/D Max: | 161.696 | at alpha= | 4 | deg
Re: | 2000000 |  |  | Cd Min: | 0.00603 | at alpha= | -0.5 | deg
Mach: | 0.5 |  |  | Cl=0 at alpha= | -5.4808 | deg
|  |  |  | @ Cl=0.1, Cd= | 0.018656
|  |  |  | @ Cl=0.4, Cd= | 0.0070956
|  |  |  | @ Cl=0.6, Cd= | 0.0072958
alpha (deg) | Cl | Cd | Cm | Cl/Cd
-20 | -0.799 | 0.17631 | -0.066 | -4.533
-19.5 | -0.772 | 0.16971 | -0.067 | -4.55
-19 | -0.745 | 0.1656 | -0.067 | -4.499
-18.5 | -0.718 | 0.16012 | -0.068 | -4.487
-18 | -0.689 | 0.15519 | -0.065 | -4.442
-17.5 | -0.662 | 0.15124 | -0.065 | -4.374
-17 | -0.634 | 0.14568 | -0.065 | -4.354
-16.5 | -0.607 | 0.14248 | -0.065 | -4.261
-16 | -0.58 | 0.13825 | -0.066 | -4.193
-15.5 | -0.552 | 0.13071 | -0.066 | -4.226
-15 | -0.525 | 0.12543 | -0.065 | -4.182
-14.5 | -0.497 | 0.11829 | -0.063 | -4.197
-14 | -0.469 | 0.11496 | -0.064 | -4.081
-13.5 | -0.442 | 0.10937 | -0.064 | -4.038
-13 | -0.414 | 0.10874 | -0.064 | -3.807
-12.5 | -0.387 | 0.10239 | -0.065 | -3.777
-12 | -0.359 | 0.09884 | -0.065 | -3.634
-11.5 | -0.331 | 0.09722 | -0.062 | -3.406
-11 | -0.304 | 0.08201 | -0.063 | -3.703
-10.5 | -0.276 | 0.07239 | -0.063 | -3.814
-10 | -0.249 | 0.06705 | -0.064 | -3.708
-9.5 | -0.221 | 0.06209 | -0.064 | -3.561
-9 | -0.194 | 0.07651 | -0.064 | -2.53
-8.5 | -0.166 | 0.05408 | -0.066 | -3.071
-8 | -0.138 | 0.06553 | -0.061 | -2.11
-7.5 | -0.111 | 0.05483 | -0.062 | -2.021
-7 | -0.083 | 0.04914 | -0.063 | -1.696
-6.5 | -0.081 | 0.046 | -0.062 | -1.763
-6 | -0.048 | 0.04247 | -0.062 | -1.134
-5.5 | -0.002 | 0.03963 | -0.066 | -0.042
-5 | 0.05 | 0.0366 | -0.073 | 1.369
-4.5 | 0.13 | 0.00789 | -0.148 | 16.415
-4 | 0.199 | 0.00772 | -0.149 | 25.731
-3.5 | 0.269 | 0.00757 | -0.15 | 35.457
-3 | 0.339 | 0.00754 | -0.151 | 44.911
-2.5 | 0.409 | 0.00703 | -0.151 | 58.231
-2 | 0.479 | 0.00666 | -0.152 | 71.985
-1.5 | 0.551 | 0.00731 | -0.152 | 75.3
-1 | 0.62 | 0.00729 | -0.153 | 85.01
-0.5 | 0.689 | 0.00603 | -0.154 | 114.214
0 | 0.753 | 0.00618 | -0.155 | 121.876
0.5 | 0.82 | 0.00631 | -0.155 | 130.075
1 | 0.888 | 0.00647 | -0.156 | 137.289
1.5 | 0.955 | 0.00662 | -0.157 | 144.36
2 | 1.023 | 0.00681 | -0.157 | 150.056
2.5 | 1.09 | 0.00703 | -0.158 | 155.086
3 | 1.148 | 0.00723 | -0.159 | 158.746
3.5 | 1.21 | 0.00749 | -0.159 | 161.485
4 | 1.269 | 0.00785 | -0.16 | 161.696
4.5 | 1.315 | 0.01572 | -0.159 | 83.622
5 | 1.364 | 0.01652 | -0.16 | 82.574
5.5 | 1.406 | 0.01756 | -0.16 | 80.072
6 | 1.435 | 0.0187 | -0.161 | 76.759
6.5 | 1.435 | 0.01985 | -0.161 | 72.301
7 | 1.385 | 0.02128 | -0.162 | 65.084
7.5 | 0.944 | 0.05383 | -0.066 | 17.538
8 | 0.725 | 0.05681 | -0.073 | 12.768
8.5 | 0.751 | 0.05933 | -0.073 | 12.665
9 | 0.777 | 0.06868 | -0.07 | 11.309
9.5 | 0.803 | 0.08236 | -0.073 | 9.751
10 | 0.829 | 0.08512 | -0.074 | 9.737
10.5 | 0.855 | 0.08784 | -0.074 | 9.729
11 | 0.881 | 0.09244 | -0.078 | 9.531

## 56. Re 2M Mach 0.50 (2)
BIGFOIL.COM POLAR EXPORT
NACA65-712 a=0.8
NACA65-712 a=0.8 |  |  |  | Cl Max: | 1.4018 | at alpha= | 10 | deg
XFOIL ncrit=9 |  |  |  | L/D Max: | 182.185 | at alpha= | 3.5 | deg
Re: | 2000000 |  |  | Cd Min: | 0.23486 | at alpha= | -20 | deg
Mach: | 0.5 |  |  | Cl=0 at alpha= | -5.8968 | deg
|  |  |  | @ Cl=0.1, Cd= | 0.0132
|  |  |  | @ Cl=0.4, Cd= | 0.0070414
|  |  |  | @ Cl=0.6, Cd= | 0.0061828
alpha (deg) | Cl | Cd | Cm | Cl/Cd
-20 | -0.437 | 0.23486 | -0.042 | -1.8607
-19.5 | -0.4142 | 0.22732 | -0.0468 | -1.8221
-19 | -0.3914 | 0.2192 | -0.0515 | -1.7856
-18.5 | -0.3689 | 0.21154 | -0.0564 | -1.7439
-18 | -0.3464 | 0.20376 | -0.0613 | -1.7
-17.5 | -0.324 | 0.19614 | -0.066 | -1.6519
-17 | -0.3021 | 0.18844 | -0.0706 | -1.6032
-16.5 | -0.281 | 0.18109 | -0.0748 | -1.5517
-16 | -0.2583 | 0.17439 | -0.0792 | -1.4812
-15.5 | -0.2363 | 0.16711 | -0.0836 | -1.414
-15 | -0.2146 | 0.15978 | -0.088 | -1.3431
-14.5 | -0.1957 | 0.15121 | -0.0925 | -1.2942
-14 | -0.1759 | 0.1438 | -0.0966 | -1.2232
-13.5 | -0.1569 | 0.13635 | -0.1006 | -1.1507
-13 | -0.1367 | 0.12981 | -0.1045 | -1.0531
-12.5 | -0.1154 | 0.12349 | -0.1083 | -0.93449
-11.5 | -0.0846 | 0.1084 | -0.1159 | -0.78044
-11 | -0.0666 | 0.10191 | -0.1194 | -0.65352
-10.5 | -0.0522 | 0.09489 | -0.1229 | -0.55011
-10 | -0.035 | 0.08897 | -0.1261 | -0.39339
-9.5 | -0.023 | 0.08227 | -0.1293 | -0.27957
-9 | -0.0157 | 0.07482 | -0.1328 | -0.20984
-8.5 | -0.0042 | 0.06875 | -0.1357 | -0.061091
-8 | 0.0026 | 0.06219 | -0.1388 | 0.041807
-7.5 | 0.004 | 0.05532 | -0.1421 | 0.072307
-7 | -0.0053 | 0.04777 | -0.1457 | -0.11095
-6.5 | -0.015 | 0.03796 | -0.1564 | -0.39515
-6 | -0.0058 | 0.02865 | -0.1615 | -0.20244
-5.5 | 0.0223 | 0.02002 | -0.1641 | 1.1139
-5 | 0.0746 | 0.01507 | -0.1647 | 4.9502
-4.5 | 0.1334 | 0.01074 | -0.1645 | 12.4209
-4 | 0.1981 | 0.00876 | -0.1642 | 22.6142
-3.5 | 0.2663 | 0.00808 | -0.1642 | 32.9579
-3 | 0.3341 | 0.00754 | -0.1643 | 44.3103
-2.5 | 0.4015 | 0.00703 | -0.1647 | 57.1124
-2 | 0.4698 | 0.00681 | -0.1652 | 68.9868
-1.5 | 0.5374 | 0.00665 | -0.1657 | 80.812
-0.5 | 0.6714 | 0.00565 | -0.1676 | 118.8319
0 | 0.7371 | 0.00534 | -0.1683 | 138.0337
0.5 | 0.8038 | 0.00537 | -0.1686 | 149.6834
1 | 0.8697 | 0.00551 | -0.1688 | 157.8403
1.5 | 0.9359 | 0.00563 | -0.169 | 166.2345
2.5 | 1.0651 | 0.00597 | -0.1683 | 178.4087
3.5 | 1.1842 | 0.0065 | -0.1649 | 182.1846
4 | 1.2209 | 0.00708 | -0.1586 | 172.4435
4.5 | 1.2282 | 0.00858 | -0.1474 | 143.1469
5 | 1.2148 | 0.01129 | -0.1342 | 107.5996
5.5 | 1.204 | 0.01443 | -0.1226 | 83.4373
6 | 1.2017 | 0.01772 | -0.1131 | 67.816
6.5 | 1.2275 | 0.01997 | -0.1074 | 61.4672
7 | 1.2629 | 0.02187 | -0.1029 | 57.7458
8 | 1.3268 | 0.02649 | -0.0937 | 50.0868
8.5 | 1.3558 | 0.02951 | -0.0892 | 45.9437
9 | 1.3769 | 0.03331 | -0.0843 | 41.3359
9.5 | 1.3971 | 0.03747 | -0.0797 | 37.2858
10 | 1.4018 | 0.04316 | -0.0745 | 32.4791
10.5 | 1.4017 | 0.04971 | -0.0695 | 28.1975
11 | 1.3962 | 0.05758 | -0.0656 | 24.248
11.5 | 1.3718 | 0.06831 | -0.0638 | 20.082
12 | 1.3376 | 0.08126 | -0.0652 | 16.4607
12.5 | 1.3009 | 0.09579 | -0.0698 | 13.5807
13 | 1.266 | 0.11158 | -0.0775 | 11.3461
13.5 | 1.2352 | 0.12837 | -0.0877 | 9.6222
14 | 1.2101 | 0.14604 | -0.0996 | 8.2861
14.5 | 1.1919 | 0.16392 | -0.111 | 7.2712
15 | 1.1814 | 0.18017 | -0.1213 | 6.5571

## 57. Re 3M Mach 0.00 (1)
BIGFOIL.COM POLAR EXPORT
NACA65-712 a=0.8
NACA65-712 a=0.8 |  |  |  | Cl Max: | 1.464 | at alpha= | 9 | deg
JavaFoil+Calcfoil stall+Eppler ext transition |  |  |  | L/D Max: | 183.248 | at alpha= | 2.5 | deg
Re: | 3000000 |  |  | Cd Min: | 0.00496 | at alpha= | 1 | deg
Mach: | 0 |  |  | Cl=0 at alpha= | -5.4828 | deg
|  |  |  | @ Cl=0.1, Cd= | 0.0068707
|  |  |  | @ Cl=0.4, Cd= | 0.0066152
|  |  |  | @ Cl=0.6, Cd= | 0.0051041
alpha (deg) | Cl | Cd | Cm | Cl/Cd
-18.5 | -0.341 | 0.15995 | -0.049 | -2.131
-18 | -0.355 | 0.15568 | -0.049 | -2.278
-17.5 | -0.368 | 0.14495 | -0.049 | -2.54
-17 | -0.381 | 0.14024 | -0.049 | -2.72
-16.5 | -0.394 | 0.13343 | -0.05 | -2.955
-16 | -0.404 | 0.12796 | -0.05 | -3.159
-15.5 | -0.412 | 0.12039 | -0.05 | -3.421
-15 | -0.418 | 0.11487 | -0.05 | -3.64
-14.5 | -0.423 | 0.10679 | -0.051 | -3.958
-14 | -0.425 | 0.10106 | -0.051 | -4.208
-13.5 | -0.426 | 0.09429 | -0.052 | -4.513
-13 | -0.423 | 0.08932 | -0.053 | -4.74
-12.5 | -0.418 | 0.08362 | -0.053 | -5
-12 | -0.41 | 0.07797 | -0.053 | -5.256
-11.5 | -0.398 | 0.07462 | -0.054 | -5.335
-11 | -0.383 | 0.06929 | -0.055 | -5.527
-10.5 | -0.364 | 0.06478 | -0.056 | -5.621
-10 | -0.342 | 0.06094 | -0.058 | -5.606
-9.5 | -0.315 | 0.05716 | -0.059 | -5.518
-9 | -0.286 | 0.05368 | -0.059 | -5.322
-8.5 | -0.253 | 0.05036 | -0.062 | -5.02
-8 | -0.217 | 0.04685 | -0.065 | -4.633
-7.5 | -0.18 | 0.04141 | -0.075 | -4.34
-7 | -0.169 | 0.0075 | -0.125 | -22.526
-6.5 | -0.115 | 0.00736 | -0.125 | -15.587
-6 | -0.059 | 0.00722 | -0.126 | -8.168
-5.5 | -0.002 | 0.0071 | -0.127 | -0.27
-5 | 0.056 | 0.00699 | -0.128 | 8.046
-4.5 | 0.115 | 0.00683 | -0.128 | 16.878
-4 | 0.175 | 0.00675 | -0.129 | 25.895
-3.5 | 0.235 | 0.00668 | -0.13 | 35.163
-3 | 0.295 | 0.00667 | -0.13 | 44.252
-2.5 | 0.355 | 0.00663 | -0.131 | 53.617
-2 | 0.416 | 0.00661 | -0.132 | 62.923
-1.5 | 0.477 | 0.00658 | -0.133 | 72.541
-1 | 0.537 | 0.00633 | -0.133 | 84.758
-0.5 | 0.596 | 0.0051 | -0.134 | 116.83
0 | 0.655 | 0.00516 | -0.135 | 127.061
0.5 | 0.715 | 0.00521 | -0.135 | 137.246
1 | 0.774 | 0.00496 | -0.136 | 156.026
1.5 | 0.833 | 0.00504 | -0.136 | 165.291
2 | 0.892 | 0.00511 | -0.137 | 174.578
2.5 | 0.951 | 0.00519 | -0.138 | 183.248
3 | 1.004 | 0.00596 | -0.138 | 168.416
3.5 | 1.06 | 0.00613 | -0.139 | 172.785
4 | 1.114 | 0.00633 | -0.139 | 175.881
4.5 | 1.167 | 0.00658 | -0.14 | 177.305
5 | 1.211 | 0.01232 | -0.14 | 98.311
5.5 | 1.26 | 0.01283 | -0.14 | 98.167
6 | 1.306 | 0.01342 | -0.141 | 97.289
6.5 | 1.347 | 0.01395 | -0.141 | 96.557
7 | 1.385 | 0.01457 | -0.142 | 94.997
7.5 | 1.417 | 0.0151 | -0.142 | 93.842
8 | 1.442 | 0.01578 | -0.143 | 91.407
8.5 | 1.457 | 0.01656 | -0.143 | 87.998
9 | 1.464 | 0.01743 | -0.143 | 84.003
9.5 | 1.463 | 0.01827 | -0.144 | 80.067
10 | 1.454 | 0.01925 | -0.144 | 75.502
10.5 | 1.436 | 0.02025 | -0.145 | 70.918
11 | 1.411 | 0.02126 | -0.145 | 66.38
11.5 | 1.38 | 0.0223 | -0.145 | 61.874
12 | 1.341 | 0.02368 | -0.146 | 56.642
12.5 | 1.297 | 0.02516 | -0.146 | 51.553
13 | 1.248 | 0.02691 | -0.146 | 46.382
13.5 | 1.186 | 0.03024 | -0.144 | 39.236
14 | 0.965 | 0.09568 | -0.087 | 10.087

## 58. Re 3M Mach 0.00 (2)
BIGFOIL.COM POLAR EXPORT
NACA65-712 a=0.8
NACA65-712 a=0.8 |  |  |  | Cl Max: | 1.754 | at alpha= | 17.5 | deg
XFOIL ncrit=9 |  |  |  | L/D Max: | 193.531 | at alpha= | 2.5 | deg
Re: | 3000000 |  |  | Cd Min: | 0.09452 | at alpha= | 20 | deg
Mach: | 0 |  |  | Cl=0 at alpha= | -5.5131 | deg
|  |  |  | @ Cl=0.1, Cd= | 0.0067362
|  |  |  | @ Cl=0.4, Cd= | 0.0057455
|  |  |  | @ Cl=0.6, Cd= | 0.0045259
alpha (deg) | Cl | Cd | Cm | Cl/Cd
-15 | -0.8817 | 0.02935 | -0.1336 | -30.0409
-14.5 | -0.8959 | 0.02558 | -0.1311 | -35.0235
-14 | -0.8687 | 0.02336 | -0.1304 | -37.1875
-13.5 | -0.8345 | 0.02122 | -0.1301 | -39.3261
-13 | -0.7918 | 0.01978 | -0.1301 | -40.0303
-12.5 | -0.761 | 0.01617 | -0.1298 | -47.0625
-12 | -0.7119 | 0.01511 | -0.13 | -47.1145
-11.5 | -0.66 | 0.01432 | -0.1304 | -46.0894
-11 | -0.6073 | 0.01357 | -0.1309 | -44.7531
-10.5 | -0.554 | 0.01286 | -0.1313 | -43.0793
-10 | -0.4993 | 0.01246 | -0.1318 | -40.0722
-9.5 | -0.4439 | 0.01204 | -0.1324 | -36.8688
-9 | -0.3935 | 0.01016 | -0.1328 | -38.7303
-8.5 | -0.3378 | 0.00969 | -0.1334 | -34.8607
-8 | -0.2811 | 0.00933 | -0.1341 | -30.1286
-7.5 | -0.2248 | 0.00888 | -0.1347 | -25.3153
-7 | -0.1679 | 0.00855 | -0.1354 | -19.6374
-6.5 | -0.1125 | 0.00773 | -0.1359 | -14.5537
-6 | -0.0557 | 0.00736 | -0.1366 | -7.5679
-5.5 | 0.0015 | 0.00709 | -0.1373 | 0.21157
-5 | 0.0588 | 0.00688 | -0.138 | 8.5465
-4.5 | 0.1161 | 0.00668 | -0.1386 | 17.3802
-4 | 0.1732 | 0.0063 | -0.1393 | 27.4921
-3.5 | 0.2308 | 0.00613 | -0.14 | 37.6509
-3 | 0.2885 | 0.00603 | -0.1408 | 47.8441
-2.5 | 0.3459 | 0.00583 | -0.1415 | 59.331
-2 | 0.4035 | 0.00574 | -0.1422 | 70.2962
-1.5 | 0.4612 | 0.00563 | -0.1429 | 81.9183
-0.5 | 0.5756 | 0.00465 | -0.1449 | 123.7849
0 | 0.6326 | 0.00436 | -0.1457 | 145.0917
0.5 | 0.6895 | 0.00435 | -0.1463 | 158.5057
1 | 0.7467 | 0.00438 | -0.1469 | 170.4795
1.5 | 0.8033 | 0.00448 | -0.1474 | 179.308
2 | 0.8596 | 0.0046 | -0.1479 | 186.8696
2.5 | 0.9154 | 0.00473 | -0.1483 | 193.5307
3.5 | 1.0192 | 0.00543 | -0.1476 | 187.698
4 | 1.0617 | 0.00632 | -0.1456 | 167.9905
4.5 | 1.0935 | 0.00772 | -0.1417 | 141.6451
5 | 1.1208 | 0.00916 | -0.137 | 122.3581
5.5 | 1.1461 | 0.01032 | -0.1317 | 111.0562
6 | 1.169 | 0.01131 | -0.1259 | 103.3599
6.5 | 1.2006 | 0.01213 | -0.1221 | 98.9777
7 | 1.2366 | 0.01282 | -0.1191 | 96.4587
7.5 | 1.2729 | 0.01349 | -0.1163 | 94.3588
8 | 1.3072 | 0.01398 | -0.1132 | 93.505
8.5 | 1.3427 | 0.01485 | -0.1105 | 90.4175
9 | 1.3778 | 0.01575 | -0.1079 | 87.4794
9.5 | 1.4104 | 0.01683 | -0.1051 | 83.8027
10 | 1.4423 | 0.01801 | -0.1022 | 80.0833
10.5 | 1.4761 | 0.0191 | -0.0998 | 77.2827
11 | 1.5066 | 0.02042 | -0.0971 | 73.7806
11.5 | 1.5342 | 0.02198 | -0.0941 | 69.7998
12 | 1.5642 | 0.02343 | -0.0917 | 66.7606
12.5 | 1.5897 | 0.02524 | -0.0888 | 62.9834
13 | 1.6144 | 0.02721 | -0.0861 | 59.3311
13.5 | 1.6376 | 0.02935 | -0.0835 | 55.7956
14 | 1.6557 | 0.03206 | -0.0806 | 51.6438
14.5 | 1.6758 | 0.03471 | -0.0782 | 48.28
15 | 1.6954 | 0.03752 | -0.076 | 45.1866
15.5 | 1.7128 | 0.04067 | -0.074 | 42.1146
16 | 1.7281 | 0.04414 | -0.0721 | 39.1504
16.5 | 1.74 | 0.04812 | -0.0704 | 36.1596
17 | 1.7481 | 0.05267 | -0.0689 | 33.1897
17.5 | 1.754 | 0.0577 | -0.0677 | 30.3986
18 | 1.7525 | 0.06387 | -0.0669 | 27.4385
18.5 | 1.7454 | 0.07112 | -0.0666 | 24.5416
19 | 1.7409 | 0.07833 | -0.0671 | 22.2252
19.5 | 1.7341 | 0.08619 | -0.0682 | 20.1195
20 | 1.7265 | 0.09452 | -0.0701 | 18.266

## 59. Re 3M Mach 0.10 (1)
BIGFOIL.COM POLAR EXPORT
NACA65-712 a=0.8
NACA65-712 a=0.8 |  |  |  | Cl Max: | 1.462 | at alpha= | 9 | deg
JavaFoil+Calcfoil stall+Eppler ext transition |  |  |  | L/D Max: | 198.301 | at alpha= | 2.5 | deg
Re: | 3000000 |  |  | Cd Min: | 0.00482 | at alpha= | 2.5 | deg
Mach: | 0.1 |  |  | Cl=0 at alpha= | -5.4828 | deg
|  |  |  | @ Cl=0.1, Cd= | 0.006912
|  |  |  | @ Cl=0.4, Cd= | 0.0066077
|  |  |  | @ Cl=0.6, Cd= | 0.0051008
alpha (deg) | Cl | Cd | Cm | Cl/Cd
-18.5 | -0.298 | 0.16258 | -0.049 | -1.831
-18 | -0.313 | 0.15509 | -0.049 | -2.02
-17.5 | -0.329 | 0.14742 | -0.05 | -2.232
-17 | -0.345 | 0.14006 | -0.05 | -2.461
-16.5 | -0.36 | 0.1344 | -0.05 | -2.679
-16 | -0.373 | 0.1306 | -0.05 | -2.853
-15.5 | -0.383 | 0.12277 | -0.05 | -3.119
-15 | -0.392 | 0.11598 | -0.05 | -3.379
-14.5 | -0.399 | 0.10805 | -0.051 | -3.696
-14 | -0.405 | 0.10132 | -0.051 | -3.994
-13.5 | -0.408 | 0.09646 | -0.052 | -4.227
-13 | -0.408 | 0.09045 | -0.052 | -4.513
-12.5 | -0.406 | 0.08423 | -0.053 | -4.814
-12 | -0.4 | 0.07889 | -0.053 | -5.065
-11.5 | -0.39 | 0.07528 | -0.054 | -5.181
-11 | -0.377 | 0.07012 | -0.055 | -5.373
-10.5 | -0.36 | 0.06557 | -0.056 | -5.484
-10 | -0.339 | 0.06147 | -0.057 | -5.507
-9.5 | -0.314 | 0.05718 | -0.059 | -5.483
-9 | -0.285 | 0.05407 | -0.06 | -5.266
-8.5 | -0.252 | 0.05049 | -0.061 | -4.997
-8 | -0.217 | 0.04719 | -0.064 | -4.595
-7.5 | -0.179 | 0.04322 | -0.07 | -4.14
-7 | -0.169 | 0.00752 | -0.125 | -22.51
-6.5 | -0.115 | 0.00738 | -0.126 | -15.586
-6 | -0.059 | 0.00726 | -0.127 | -8.155
-5.5 | -0.002 | 0.0071 | -0.127 | -0.271
-5 | 0.056 | 0.007 | -0.128 | 8.064
-4.5 | 0.116 | 0.00688 | -0.129 | 16.812
-4 | 0.176 | 0.0068 | -0.13 | 25.843
-3.5 | 0.236 | 0.00672 | -0.13 | 35.096
-3 | 0.296 | 0.00666 | -0.131 | 44.495
-2.5 | 0.357 | 0.00665 | -0.132 | 53.679
-2 | 0.418 | 0.00659 | -0.133 | 63.377
-1.5 | 0.479 | 0.00663 | -0.133 | 72.315
-1 | 0.539 | 0.00632 | -0.134 | 85.333
-0.5 | 0.599 | 0.0051 | -0.135 | 117.635
0 | 0.659 | 0.00515 | -0.135 | 127.891
0.5 | 0.718 | 0.0052 | -0.136 | 138.195
1 | 0.778 | 0.00498 | -0.137 | 156.21
1.5 | 0.837 | 0.00505 | -0.137 | 165.607
2 | 0.896 | 0.00515 | -0.138 | 174.096
2.5 | 0.955 | 0.00482 | -0.138 | 198.301
3 | 1.009 | 0.00598 | -0.139 | 168.828
3.5 | 1.065 | 0.00618 | -0.14 | 172.463
4 | 1.119 | 0.00636 | -0.14 | 175.972
4.5 | 1.172 | 0.00663 | -0.141 | 176.927
5 | 1.216 | 0.01241 | -0.14 | 97.986
5.5 | 1.265 | 0.01292 | -0.141 | 97.923
6 | 1.311 | 0.01354 | -0.141 | 96.833
6.5 | 1.352 | 0.01408 | -0.142 | 96.011
7 | 1.389 | 0.0147 | -0.142 | 94.517
7.5 | 1.421 | 0.01524 | -0.143 | 93.247
8 | 1.445 | 0.01595 | -0.143 | 90.595
8.5 | 1.458 | 0.01674 | -0.144 | 87.096
9 | 1.462 | 0.01763 | -0.144 | 82.944
9.5 | 1.458 | 0.01852 | -0.145 | 78.739
10 | 1.445 | 0.01947 | -0.145 | 74.203
10.5 | 1.423 | 0.02057 | -0.145 | 69.201
11 | 1.393 | 0.02159 | -0.146 | 64.549
11.5 | 1.356 | 0.02285 | -0.146 | 59.329
12 | 1.312 | 0.02415 | -0.146 | 54.322
12.5 | 1.261 | 0.02576 | -0.146 | 48.939
13 | 1.202 | 0.02819 | -0.146 | 42.629
13.5 | 0.967 | 0.09123 | -0.087 | 10.605
14 | 0.919 | 0.09715 | -0.086 | 9.457

## 60. Re 3M Mach 0.10 (2)
BIGFOIL.COM POLAR EXPORT
NACA65-712 a=0.8
NACA65-712 a=0.8 |  |  |  | Cl Max: | 1.7376 | at alpha= | 17.5 | deg
XFOIL ncrit=9 |  |  |  | L/D Max: | 195.823 | at alpha= | 3 | deg
Re: | 3000000 |  |  | Cd Min: | 0.19396 | at alpha= | -18.5 | deg
Mach: | 0.1 |  |  | Cl=0 at alpha= | -5.5096 | deg
|  |  |  | @ Cl=0.1, Cd= | 0.0068104
|  |  |  | @ Cl=0.4, Cd= | 0.005769
|  |  |  | @ Cl=0.6, Cd= | 0.0045661
alpha (deg) | Cl | Cd | Cm | Cl/Cd
-18.5 | -0.3642 | 0.19396 | -0.0498 | -1.8777
-18 | -0.346 | 0.18806 | -0.0537 | -1.8398
-17.5 | -0.3275 | 0.18203 | -0.0578 | -1.7992
-17 | -0.31 | 0.17558 | -0.0616 | -1.7656
-16.5 | -0.2935 | 0.16835 | -0.0652 | -1.7434
-16 | -0.2786 | 0.16055 | -0.0691 | -1.7353
-15.5 | -0.2642 | 0.15341 | -0.073 | -1.7222
-15 | -0.2506 | 0.14559 | -0.0768 | -1.7213
-14.5 | -0.2405 | 0.13677 | -0.0807 | -1.7584
-14 | -0.7556 | 0.03309 | -0.1351 | -22.8347
-13.5 | -0.8105 | 0.0254 | -0.1332 | -31.9094
-13 | -0.7823 | 0.02255 | -0.1327 | -34.6918
-12.5 | -0.7477 | 0.01987 | -0.1325 | -37.6296
-12 | -0.7155 | 0.0162 | -0.1321 | -44.1667
-11.5 | -0.6643 | 0.01517 | -0.1323 | -43.7904
-11 | -0.6115 | 0.01431 | -0.1326 | -42.7324
-10.5 | -0.5582 | 0.01345 | -0.1329 | -41.5019
-10 | -0.5035 | 0.0129 | -0.1333 | -39.031
-9.5 | -0.4477 | 0.0124 | -0.1338 | -36.1048
-9 | -0.3968 | 0.01052 | -0.1341 | -37.7186
-8.5 | -0.3411 | 0.00989 | -0.1346 | -34.4894
-8 | -0.2837 | 0.00952 | -0.1352 | -29.8004
-7.5 | -0.227 | 0.00902 | -0.1357 | -25.1663
-7 | -0.1697 | 0.00864 | -0.1364 | -19.6412
-6.5 | -0.1135 | 0.00789 | -0.1369 | -14.3853
-5.5 | 0.0011 | 0.00715 | -0.1381 | 0.15385
-5 | 0.0588 | 0.00691 | -0.1388 | 8.5094
-4.5 | 0.1167 | 0.00677 | -0.1395 | 17.2378
-4 | 0.174 | 0.00632 | -0.1401 | 27.5316
-3.5 | 0.232 | 0.00616 | -0.1408 | 37.6623
-3 | 0.29 | 0.00604 | -0.1415 | 48.0132
-2.5 | 0.3479 | 0.00585 | -0.1422 | 59.4701
-2 | 0.4058 | 0.00576 | -0.1429 | 70.4514
-1.5 | 0.4639 | 0.00565 | -0.1437 | 82.1062
-1 | 0.5215 | 0.00538 | -0.1445 | 96.9331
-0.5 | 0.5789 | 0.00468 | -0.1457 | 123.6966
0 | 0.6363 | 0.00437 | -0.1465 | 145.6064
0.5 | 0.6934 | 0.00437 | -0.1471 | 158.6728
1 | 0.751 | 0.0044 | -0.1477 | 170.6818
1.5 | 0.808 | 0.0045 | -0.1482 | 179.5556
2 | 0.8646 | 0.00461 | -0.1486 | 187.5488
2.5 | 0.9207 | 0.00474 | -0.149 | 194.2405
3 | 0.9752 | 0.00498 | -0.1491 | 195.8233
3.5 | 1.025 | 0.00546 | -0.1483 | 187.7289
4 | 1.0673 | 0.00635 | -0.1461 | 168.0787
4.5 | 1.0983 | 0.00779 | -0.142 | 140.9884
5 | 1.1247 | 0.00923 | -0.137 | 121.8527
5.5 | 1.1466 | 0.01039 | -0.131 | 110.3561
6 | 1.1698 | 0.01144 | -0.1253 | 102.2552
6.5 | 1.2021 | 0.01227 | -0.1215 | 97.9707
7 | 1.2384 | 0.01298 | -0.1185 | 95.4083
7.5 | 1.2749 | 0.01368 | -0.1156 | 93.1944
8 | 1.309 | 0.01421 | -0.1125 | 92.1182
8.5 | 1.3448 | 0.0151 | -0.1097 | 89.0596
9 | 1.3802 | 0.01604 | -0.1071 | 86.0474
9.5 | 1.4123 | 0.0172 | -0.1041 | 82.1105
10 | 1.4446 | 0.01839 | -0.1012 | 78.5536
10.5 | 1.478 | 0.01956 | -0.0987 | 75.5624
11 | 1.5081 | 0.02098 | -0.0958 | 71.8827
11.5 | 1.5371 | 0.02251 | -0.093 | 68.2852
12 | 1.5656 | 0.02412 | -0.0902 | 64.9088
12.5 | 1.5896 | 0.02615 | -0.0872 | 60.7878
13 | 1.6151 | 0.02814 | -0.0845 | 57.3952
13.5 | 1.6367 | 0.03054 | -0.0817 | 53.592
14 | 1.6547 | 0.0334 | -0.0788 | 49.5419
14.5 | 1.6756 | 0.03611 | -0.0765 | 46.4027
15 | 1.6938 | 0.03922 | -0.0743 | 43.1871
15.5 | 1.7089 | 0.04273 | -0.0721 | 39.993
16 | 1.7227 | 0.04655 | -0.0703 | 37.0075
16.5 | 1.7323 | 0.05097 | -0.0686 | 33.9867
17 | 1.7371 | 0.05615 | -0.0671 | 30.9368
17.5 | 1.7376 | 0.06211 | -0.0661 | 27.9762
18 | 1.7283 | 0.06966 | -0.0656 | 24.8105
18.5 | 1.7229 | 0.07708 | -0.066 | 22.3521
19 | 1.7186 | 0.08465 | -0.067 | 20.3024
19.5 | 1.7072 | 0.09367 | -0.0689 | 18.2257
20 | 1.6943 | 0.10327 | -0.0717 | 16.4065

## 61. Re 3M Mach 0.25 (1)
BIGFOIL.COM POLAR EXPORT
NACA65-712 a=0.8
NACA65-712 a=0.8 |  |  |  | Cl Max: | 1.453 | at alpha= | 8 | deg
JavaFoil+Calcfoil stall+Eppler ext transition |  |  |  | L/D Max: | 176.306 | at alpha= | 4.5 | deg
Re: | 3000000 |  |  | Cd Min: | 0.00498 | at alpha= | 0.5 | deg
Mach: | 0.25 |  |  | Cl=0 at alpha= | -5.4833 | deg
|  |  |  | @ Cl=0.1, Cd= | 0.0070236
|  |  |  | @ Cl=0.4, Cd= | 0.0067294
|  |  |  | @ Cl=0.6, Cd= | 0.0054923
alpha (deg) | Cl | Cd | Cm | Cl/Cd
-16 | -0.061 | 0.12768 | -0.054 | -0.479
-15.5 | -0.058 | 0.12175 | -0.054 | -0.478
-15 | -0.118 | 0.11444 | -0.054 | -1.035
-14.5 | -0.172 | 0.11447 | -0.053 | -1.499
-14 | -0.211 | 0.10781 | -0.053 | -1.956
-13.5 | -0.244 | 0.10048 | -0.053 | -2.424
-13 | -0.271 | 0.09496 | -0.053 | -2.852
-12.5 | -0.293 | 0.091 | -0.054 | -3.217
-12 | -0.309 | 0.08714 | -0.053 | -3.546
-11.5 | -0.319 | 0.07952 | -0.054 | -4.014
-11 | -0.323 | 0.07462 | -0.055 | -4.33
-10.5 | -0.32 | 0.06951 | -0.055 | -4.611
-10 | -0.311 | 0.06395 | -0.056 | -4.868
-9.5 | -0.296 | 0.05983 | -0.057 | -4.942
-9 | -0.274 | 0.05583 | -0.059 | -4.911
-8.5 | -0.247 | 0.05244 | -0.06 | -4.708
-8 | -0.215 | 0.04871 | -0.062 | -4.41
-7.5 | -0.178 | 0.04551 | -0.064 | -3.916
-7 | -0.138 | 0.04219 | -0.069 | -3.279
-6.5 | -0.117 | 0.00749 | -0.13 | -15.597
-6 | -0.06 | 0.00735 | -0.13 | -8.199
-5.5 | -0.002 | 0.00723 | -0.131 | -0.272
-5 | 0.058 | 0.00712 | -0.132 | 8.11
-4.5 | 0.119 | 0.00698 | -0.133 | 16.975
-4 | 0.18 | 0.00683 | -0.133 | 26.353
-3.5 | 0.242 | 0.00675 | -0.134 | 35.851
-3 | 0.304 | 0.00675 | -0.135 | 45.103
-2.5 | 0.367 | 0.00674 | -0.135 | 54.474
-2 | 0.429 | 0.00672 | -0.136 | 63.885
-1.5 | 0.493 | 0.00668 | -0.137 | 73.738
-1 | 0.554 | 0.00639 | -0.138 | 86.799
-0.5 | 0.616 | 0.00518 | -0.138 | 118.942
0 | 0.677 | 0.00525 | -0.139 | 128.924
0.5 | 0.738 | 0.00498 | -0.14 | 148.21
1 | 0.799 | 0.00506 | -0.14 | 157.821
1.5 | 0.859 | 0.00516 | -0.141 | 166.686
2 | 0.92 | 0.00583 | -0.141 | 157.729
2.5 | 0.981 | 0.00596 | -0.142 | 164.547
3 | 1.035 | 0.00613 | -0.143 | 169.023
3.5 | 1.092 | 0.00633 | -0.143 | 172.493
4 | 1.148 | 0.00655 | -0.144 | 175.299
4.5 | 1.202 | 0.00682 | -0.144 | 176.306
5 | 1.245 | 0.0129 | -0.144 | 96.511
5.5 | 1.294 | 0.01349 | -0.145 | 95.964
6 | 1.34 | 0.01414 | -0.145 | 94.737
6.5 | 1.378 | 0.01469 | -0.146 | 93.848
7 | 1.411 | 0.01534 | -0.146 | 91.981
7.5 | 1.438 | 0.01612 | -0.147 | 89.221
8 | 1.453 | 0.01691 | -0.147 | 85.904
8.5 | 1.452 | 0.0179 | -0.147 | 81.15
9 | 1.438 | 0.01892 | -0.148 | 76.018
9.5 | 1.41 | 0.01999 | -0.148 | 70.512
10 | 1.367 | 0.02128 | -0.149 | 64.212
10.5 | 1.308 | 0.02267 | -0.149 | 57.722
11 | 1.235 | 0.02426 | -0.149 | 50.91
11.5 | 0.96 | 0.07661 | -0.084 | 12.534
12 | 0.876 | 0.08519 | -0.074 | 10.284
12.5 | 0.789 | 0.09229 | -0.07 | 8.544
13 | 0.695 | 0.09753 | -0.069 | 7.13

## 62. Re 3M Mach 0.25 (2)
BIGFOIL.COM POLAR EXPORT
NACA65-712 a=0.8
NACA65-712 a=0.8 |  |  |  | Cl Max: | 1.6623 | at alpha= | 15.5 | deg
XFOIL ncrit=9 |  |  |  | L/D Max: | 198.481 | at alpha= | 3 | deg
Re: | 3000000 |  |  | Cd Min: | 0.17642 | at alpha= | 20 | deg
Mach: | 0.25 |  |  | Cl=0 at alpha= | -5.49 | deg
|  |  |  | @ Cl=0.1, Cd= | 0.006992
|  |  |  | @ Cl=0.4, Cd= | 0.005854
|  |  |  | @ Cl=0.6, Cd= | 0.0048313
alpha (deg) | Cl | Cd | Cm | Cl/Cd
-14 | -0.2183 | 0.13194 | -0.0863 | -1.6545
-13.5 | -0.2086 | 0.12346 | -0.0904 | -1.6896
-13 | -0.1887 | 0.1182 | -0.0939 | -1.5964
-12.5 | -0.1735 | 0.11179 | -0.0974 | -1.552
-12 | -0.1615 | 0.10482 | -0.1009 | -1.5407
-11.5 | -0.1643 | 0.09452 | -0.1051 | -1.7383
-11 | -0.1639 | 0.08588 | -0.1093 | -1.9085
-10.5 | -0.151 | 0.08025 | -0.1124 | -1.8816
-10 | -0.1408 | 0.07445 | -0.1154 | -1.8912
-9 | -0.3984 | 0.01648 | -0.1415 | -24.1748
-8.5 | -0.3518 | 0.01297 | -0.1415 | -27.1241
-8 | -0.2968 | 0.0111 | -0.1416 | -26.7387
-7.5 | -0.2376 | 0.01037 | -0.1418 | -22.9122
-7 | -0.1788 | 0.00946 | -0.142 | -18.9006
-6.5 | -0.1191 | 0.00891 | -0.1423 | -13.367
-6 | -0.0611 | 0.00788 | -0.1425 | -7.7538
-5.5 | -0.0012 | 0.00749 | -0.1429 | -0.16021
-5 | 0.0587 | 0.00715 | -0.1434 | 8.2098
-4.5 | 0.1188 | 0.00692 | -0.1439 | 17.1676
-4 | 0.1785 | 0.00646 | -0.1445 | 27.6316
-3.5 | 0.2386 | 0.00626 | -0.1452 | 38.115
-2.5 | 0.3586 | 0.00593 | -0.1465 | 60.4722
-2 | 0.4185 | 0.00582 | -0.1472 | 71.9072
-1 | 0.538 | 0.00552 | -0.1487 | 97.4638
-0.5 | 0.5971 | 0.00485 | -0.1499 | 123.1134
0 | 0.6562 | 0.00447 | -0.1508 | 146.8009
0.5 | 0.7156 | 0.00444 | -0.1514 | 161.1712
1 | 0.7744 | 0.00451 | -0.1519 | 171.7073
1.5 | 0.8335 | 0.0046 | -0.1525 | 181.1957
2 | 0.892 | 0.00471 | -0.1529 | 189.3843
2.5 | 0.95 | 0.00485 | -0.1532 | 195.8763
3 | 1.0063 | 0.00507 | -0.1531 | 198.4813
3.5 | 1.0569 | 0.00557 | -0.152 | 189.7487
4 | 1.0973 | 0.00656 | -0.149 | 167.2713
5 | 1.1377 | 0.00956 | -0.1356 | 119.0063
5.5 | 1.1522 | 0.01095 | -0.1279 | 105.2237
6 | 1.177 | 0.01218 | -0.1224 | 96.6338
6.5 | 1.2113 | 0.01311 | -0.1186 | 92.3951
7 | 1.2477 | 0.014 | -0.1152 | 89.1214
7.5 | 1.2855 | 0.01483 | -0.1122 | 86.6824
8 | 1.3189 | 0.01562 | -0.1085 | 84.4366
8.5 | 1.3566 | 0.01663 | -0.1057 | 81.5755
9 | 1.3911 | 0.01786 | -0.1024 | 77.8891
9.5 | 1.4221 | 0.01936 | -0.0989 | 73.4556
10 | 1.4563 | 0.02073 | -0.0959 | 70.2508
10.5 | 1.4865 | 0.02243 | -0.0925 | 66.2728
11 | 1.5166 | 0.02421 | -0.0893 | 62.6435
11.5 | 1.5439 | 0.02631 | -0.086 | 58.6811
12 | 1.569 | 0.02868 | -0.0826 | 54.7071
12.5 | 1.5923 | 0.03132 | -0.0794 | 50.8397
13 | 1.6088 | 0.03471 | -0.0759 | 46.3498
13.5 | 1.6265 | 0.0382 | -0.0728 | 42.5785
14 | 1.6409 | 0.04217 | -0.0699 | 38.9115
14.5 | 1.6533 | 0.04657 | -0.0674 | 35.5014
15 | 1.6599 | 0.0518 | -0.0652 | 32.0444
15.5 | 1.6623 | 0.05782 | -0.0634 | 28.7496
16 | 1.6594 | 0.06478 | -0.0623 | 25.6159
16.5 | 1.6493 | 0.07313 | -0.062 | 22.553
17 | 1.631 | 0.08311 | -0.0631 | 19.6246
17.5 | 1.6046 | 0.09503 | -0.0659 | 16.8852
18 | 1.57 | 0.10908 | -0.0709 | 14.3931
18.5 | 1.5351 | 0.12421 | -0.078 | 12.3589
19 | 1.4958 | 0.14118 | -0.0877 | 10.595
19.5 | 1.4607 | 0.15838 | -0.0987 | 9.2228
20 | 1.4258 | 0.17642 | -0.1109 | 8.0819

## 63. Re 3M Mach 0.50 (1)
BIGFOIL.COM POLAR EXPORT
NACA65-712 a=0.8
NACA65-712 a=0.8 |  |  |  | Cl Max: | 1.438 | at alpha= | 6 | deg
JavaFoil+Calcfoil stall+Eppler ext transition |  |  |  | L/D Max: | 169.698 | at alpha= | 4 | deg
Re: | 3000000 |  |  | Cd Min: | 0.00566 | at alpha= | -0.5 | deg
Mach: | 0.5 |  |  | Cl=0 at alpha= | -5.4844 | deg
|  |  |  | @ Cl=0.1, Cd= | 0.0075021
|  |  |  | @ Cl=0.4, Cd= | 0.0068834
|  |  |  | @ Cl=0.6, Cd= | 0.006213
alpha (deg) | Cl | Cd | Cm | Cl/Cd
-20 | -0.8 | 0.1682 | -0.067 | -4.754
-19.5 | -0.773 | 0.16198 | -0.067 | -4.769
-19 | -0.745 | 0.15818 | -0.068 | -4.712
-18.5 | -0.719 | 0.15429 | -0.069 | -4.659
-18 | -0.69 | 0.14789 | -0.067 | -4.665
-17.5 | -0.662 | 0.14289 | -0.066 | -4.633
-17 | -0.635 | 0.13784 | -0.066 | -4.605
-16.5 | -0.607 | 0.13507 | -0.066 | -4.497
-16 | -0.58 | 0.13087 | -0.067 | -4.433
-15.5 | -0.553 | 0.12522 | -0.067 | -4.415
-15 | -0.525 | 0.11876 | -0.067 | -4.421
-14.5 | -0.497 | 0.11271 | -0.064 | -4.408
-14 | -0.469 | 0.10733 | -0.065 | -4.373
-13.5 | -0.442 | 0.10417 | -0.065 | -4.242
-13 | -0.414 | 0.10349 | -0.066 | -4.005
-12.5 | -0.387 | 0.09758 | -0.066 | -3.965
-12 | -0.359 | 0.09278 | -0.066 | -3.873
-11.5 | -0.331 | 0.09274 | -0.064 | -3.573
-11 | -0.304 | 0.07839 | -0.065 | -3.877
-10.5 | -0.276 | 0.07087 | -0.066 | -3.9
-10 | -0.249 | 0.0643 | -0.066 | -3.871
-9.5 | -0.221 | 0.05968 | -0.067 | -3.709
-9 | -0.194 | 0.05557 | -0.068 | -3.488
-8.5 | -0.166 | 0.05249 | -0.069 | -3.169
-8 | -0.138 | 0.06327 | -0.063 | -2.187
-7.5 | -0.111 | 0.05246 | -0.063 | -2.113
-7 | -0.083 | 0.04797 | -0.064 | -1.738
-6.5 | -0.081 | 0.04456 | -0.064 | -1.82
-6 | -0.048 | 0.04167 | -0.065 | -1.157
-5.5 | -0.002 | 0.03853 | -0.07 | -0.043
-5 | 0.062 | 0.00753 | -0.147 | 8.257
-4.5 | 0.13 | 0.00748 | -0.148 | 17.327
-4 | 0.199 | 0.0073 | -0.149 | 27.219
-3.5 | 0.269 | 0.00715 | -0.15 | 37.539
-3 | 0.339 | 0.00711 | -0.151 | 47.63
-2.5 | 0.409 | 0.00685 | -0.151 | 59.723
-2 | 0.479 | 0.00655 | -0.152 | 73.169
-1.5 | 0.551 | 0.00649 | -0.153 | 84.81
-1 | 0.62 | 0.0061 | -0.153 | 101.528
-0.5 | 0.689 | 0.00566 | -0.154 | 121.703
0 | 0.754 | 0.00579 | -0.155 | 130.247
0.5 | 0.822 | 0.0059 | -0.155 | 139.243
1 | 0.889 | 0.00607 | -0.156 | 146.457
1.5 | 0.957 | 0.00622 | -0.157 | 153.754
2 | 1.024 | 0.0064 | -0.157 | 159.975
2.5 | 1.091 | 0.0066 | -0.158 | 165.318
3 | 1.15 | 0.00686 | -0.159 | 167.541
3.5 | 1.212 | 0.00714 | -0.159 | 169.641
4 | 1.27 | 0.00749 | -0.16 | 169.698
4.5 | 1.317 | 0.0147 | -0.159 | 89.556
5 | 1.366 | 0.01552 | -0.16 | 88.036
5.5 | 1.408 | 0.01635 | -0.161 | 86.113
6 | 1.438 | 0.0174 | -0.161 | 82.605
6.5 | 1.437 | 0.01848 | -0.162 | 77.753
7 | 1.387 | 0.01987 | -0.162 | 69.817
7.5 | 0.945 | 0.05235 | -0.072 | 18.057
8 | 0.727 | 0.05534 | -0.08 | 13.14
8.5 | 0.909 | 0.02369 | -0.163 | 38.386
9 | 0.777 | 0.06558 | -0.072 | 11.85
9.5 | 0.97 | 0.02545 | -0.164 | 38.123
10 | 0.831 | 0.06809 | -0.081 | 12.201
10.5 | 0.856 | 0.07682 | -0.078 | 11.139
11 | 0.882 | 0.08685 | -0.08 | 10.151

## 64. Re 3M Mach 0.50 (2)
BIGFOIL.COM POLAR EXPORT
NACA65-712 a=0.8
NACA65-712 a=0.8 |  |  |  | Cl Max: | 1.4462 | at alpha= | 10 | deg
XFOIL ncrit=9 |  |  |  | L/D Max: | 203.089 | at alpha= | 3 | deg
Re: | 3000000 |  |  | Cd Min: | 0.23412 | at alpha= | -20 | deg
Mach: | 0.5 |  |  | Cl=0 at alpha= | -5.7594 | deg
|  |  |  | @ Cl=0.1, Cd= | 0.0095003
|  |  |  | @ Cl=0.4, Cd= | 0.0064225
|  |  |  | @ Cl=0.6, Cd= | 0.0060188
alpha (deg) | Cl | Cd | Cm | Cl/Cd
-20 | -0.44 | 0.23412 | -0.0406 | -1.8794
-19.5 | -0.4176 | 0.22635 | -0.0455 | -1.8449
-19 | -0.3959 | 0.21855 | -0.0503 | -1.8115
-18.5 | -0.3727 | 0.21136 | -0.0553 | -1.7633
-18 | -0.3491 | 0.20426 | -0.0602 | -1.7091
-17.5 | -0.3259 | 0.19698 | -0.065 | -1.6545
-17 | -0.3031 | 0.18913 | -0.0696 | -1.6026
-16.5 | -0.2813 | 0.18148 | -0.074 | -1.55
-16 | -0.2601 | 0.1736 | -0.0786 | -1.4983
-15.5 | -0.2384 | 0.16611 | -0.0831 | -1.4352
-15 | -0.2188 | 0.15828 | -0.0875 | -1.3824
-14.5 | -0.1988 | 0.1503 | -0.0919 | -1.3227
-14 | -0.1789 | 0.14299 | -0.0961 | -1.2511
-13.5 | -0.1612 | 0.13498 | -0.1003 | -1.1943
-12.5 | -0.1229 | 0.12085 | -0.1086 | -1.017
-12 | -0.1039 | 0.11406 | -0.1125 | -0.91092
-11.5 | -0.0884 | 0.10674 | -0.1164 | -0.82818
-11 | -0.0739 | 0.0994 | -0.1201 | -0.74346
-10.5 | -0.0606 | 0.09206 | -0.1238 | -0.65827
-10 | -0.0451 | 0.08593 | -0.1273 | -0.52485
-9.5 | -0.0298 | 0.07995 | -0.1304 | -0.37273
-9 | -0.0201 | 0.07318 | -0.1337 | -0.27467
-8.5 | -0.0144 | 0.06608 | -0.1372 | -0.21792
-8 | -0.0157 | 0.05845 | -0.1407 | -0.26861
-7.5 | -0.0189 | 0.05118 | -0.1442 | -0.36928
-7 | -0.0412 | 0.04191 | -0.1524 | -0.98306
-6.5 | -0.0423 | 0.0332 | -0.1594 | -1.2741
-6 | -0.0154 | 0.02681 | -0.1623 | -0.57441
-5.5 | 0.0166 | 0.01817 | -0.1644 | 0.91359
-5 | 0.0628 | 0.01044 | -0.1649 | 6.0153
-4.5 | 0.1297 | 0.00875 | -0.1646 | 14.8229
-4 | 0.1976 | 0.00768 | -0.1644 | 25.7292
-3 | 0.3355 | 0.00661 | -0.1648 | 50.7564
-2.5 | 0.4043 | 0.00641 | -0.1652 | 63.0733
-2 | 0.4726 | 0.00619 | -0.1657 | 76.3489
-1.5 | 0.541 | 0.00608 | -0.1664 | 88.9803
-1 | 0.6085 | 0.00601 | -0.167 | 101.2479
-0.5 | 0.6762 | 0.00559 | -0.168 | 120.966
0 | 0.7429 | 0.0049 | -0.1693 | 151.6122
0.5 | 0.8098 | 0.00486 | -0.1698 | 166.6255
1 | 0.8767 | 0.00493 | -0.1702 | 177.8296
1.5 | 0.9433 | 0.00506 | -0.1704 | 186.4229
2 | 1.0096 | 0.00519 | -0.1705 | 194.5279
2.5 | 1.0747 | 0.00536 | -0.1701 | 200.5037
3 | 1.1373 | 0.0056 | -0.1691 | 203.0893
3.5 | 1.1884 | 0.00612 | -0.1658 | 194.183
4 | 1.2049 | 0.00723 | -0.1559 | 166.6528
4.5 | 1.1985 | 0.00933 | -0.1429 | 128.4566
5 | 1.1958 | 0.0118 | -0.1316 | 101.339
5.5 | 1.1977 | 0.0145 | -0.1219 | 82.6
6 | 1.2146 | 0.01689 | -0.1146 | 71.9124
6.5 | 1.2524 | 0.01849 | -0.1102 | 67.7339
7 | 1.2897 | 0.02026 | -0.1056 | 63.6575
7.5 | 1.3276 | 0.02215 | -0.1013 | 59.9368
8 | 1.3583 | 0.02456 | -0.0962 | 55.3054
10 | 1.4462 | 0.03938 | -0.0759 | 36.7242
10.5 | 1.4339 | 0.04667 | -0.07 | 30.7242
11 | 1.4202 | 0.05512 | -0.0653 | 25.7656
11.5 | 1.3968 | 0.06554 | -0.0633 | 21.3122
12 | 1.3656 | 0.07781 | -0.0642 | 17.5504
12.5 | 1.3316 | 0.09163 | -0.0681 | 14.5324
13 | 1.2949 | 0.10725 | -0.0752 | 12.0737
13.5 | 1.2611 | 0.12407 | -0.085 | 10.1644
14 | 1.2335 | 0.14162 | -0.0967 | 8.7099
14.5 | 1.2131 | 0.15945 | -0.1085 | 7.608
15 | 1.1983 | 0.1766 | -0.1193 | 6.7854

## 65. Re 4M Mach 0.00 (1)
BIGFOIL.COM POLAR EXPORT
NACA65-712 a=0.8
NACA65-712 a=0.8 |  |  |  | Cl Max: | 1.466 | at alpha= | 9 | deg
JavaFoil+Calcfoil stall+Eppler ext transition |  |  |  | L/D Max: | 209.29 | at alpha= | 3 | deg
Re: | 4000000 |  |  | Cd Min: | 0.0048 | at alpha= | 3 | deg
Mach: | 0 |  |  | Cl=0 at alpha= | -5.4828 | deg
|  |  |  | @ Cl=0.1, Cd= | 0.006648
|  |  |  | @ Cl=0.4, Cd= | 0.0063726
|  |  |  | @ Cl=0.6, Cd= | 0.0049041
alpha (deg) | Cl | Cd | Cm | Cl/Cd
-18.5 | -0.341 | 0.15705 | -0.049 | -2.171
-18 | -0.355 | 0.15231 | -0.049 | -2.329
-17.5 | -0.368 | 0.14403 | -0.05 | -2.557
-17 | -0.382 | 0.1387 | -0.05 | -2.751
-16.5 | -0.394 | 0.13157 | -0.05 | -2.998
-16 | -0.404 | 0.12572 | -0.05 | -3.216
-15.5 | -0.412 | 0.11868 | -0.051 | -3.471
-15 | -0.418 | 0.11239 | -0.051 | -3.721
-14.5 | -0.423 | 0.10434 | -0.052 | -4.052
-14 | -0.425 | 0.09817 | -0.052 | -4.333
-13.5 | -0.426 | 0.09268 | -0.053 | -4.594
-13 | -0.424 | 0.08732 | -0.054 | -4.851
-12.5 | -0.418 | 0.08217 | -0.054 | -5.091
-12 | -0.41 | 0.07746 | -0.055 | -5.295
-11.5 | -0.398 | 0.07273 | -0.056 | -5.479
-11 | -0.383 | 0.06819 | -0.057 | -5.621
-10.5 | -0.365 | 0.06361 | -0.058 | -5.731
-10 | -0.342 | 0.06004 | -0.059 | -5.696
-9.5 | -0.316 | 0.05619 | -0.06 | -5.62
-9 | -0.286 | 0.05243 | -0.063 | -5.462
-8.5 | -0.254 | 0.04867 | -0.067 | -5.215
-8 | -0.254 | 0.01099 | -0.116 | -23.129
-7.5 | -0.22 | 0.00739 | -0.124 | -29.788
-7 | -0.169 | 0.00729 | -0.125 | -23.166
-6.5 | -0.115 | 0.00714 | -0.125 | -16.072
-6 | -0.059 | 0.00698 | -0.126 | -8.449
-5.5 | -0.002 | 0.00686 | -0.127 | -0.28
-5 | 0.056 | 0.00673 | -0.128 | 8.35
-4.5 | 0.115 | 0.00662 | -0.128 | 17.396
-4 | 0.175 | 0.00652 | -0.129 | 26.825
-3.5 | 0.235 | 0.00645 | -0.13 | 36.42
-3 | 0.295 | 0.00638 | -0.13 | 46.221
-2.5 | 0.355 | 0.00638 | -0.131 | 55.675
-2 | 0.416 | 0.00637 | -0.132 | 65.221
-1.5 | 0.477 | 0.00634 | -0.133 | 75.183
-1 | 0.537 | 0.00633 | -0.133 | 84.816
-0.5 | 0.596 | 0.0049 | -0.134 | 121.793
0 | 0.655 | 0.00496 | -0.135 | 132.275
0.5 | 0.715 | 0.00505 | -0.135 | 141.632
1 | 0.774 | 0.0051 | -0.136 | 151.715
1.5 | 0.833 | 0.00484 | -0.137 | 172.228
2 | 0.892 | 0.00491 | -0.137 | 181.619
2.5 | 0.951 | 0.00504 | -0.138 | 188.553
3 | 1.005 | 0.0048 | -0.138 | 209.29
3.5 | 1.06 | 0.006 | -0.139 | 176.598
4 | 1.115 | 0.00622 | -0.14 | 179.136
4.5 | 1.168 | 0.00649 | -0.14 | 179.853
5 | 1.212 | 0.01175 | -0.14 | 103.16
5.5 | 1.261 | 0.01223 | -0.14 | 103.152
6 | 1.307 | 0.01278 | -0.141 | 102.265
6.5 | 1.349 | 0.01329 | -0.141 | 101.46
7 | 1.386 | 0.01387 | -0.142 | 99.922
7.5 | 1.419 | 0.01437 | -0.142 | 98.762
8 | 1.444 | 0.01501 | -0.143 | 96.212
8.5 | 1.459 | 0.01575 | -0.143 | 92.608
9 | 1.466 | 0.01658 | -0.144 | 88.438
9.5 | 1.465 | 0.01737 | -0.144 | 84.324
10 | 1.455 | 0.01828 | -0.144 | 79.62
10.5 | 1.438 | 0.01924 | -0.145 | 74.73
11 | 1.413 | 0.02019 | -0.145 | 70.002
11.5 | 1.381 | 0.0212 | -0.146 | 65.174
12 | 1.343 | 0.02247 | -0.146 | 59.789
12.5 | 1.3 | 0.02375 | -0.146 | 54.725
13 | 1.252 | 0.02518 | -0.146 | 49.73
13.5 | 1.201 | 0.02678 | -0.146 | 44.825
14 | 1.144 | 0.02894 | -0.146 | 39.536

## 66. Re 4M Mach 0.00 (2)
BIGFOIL.COM POLAR EXPORT
NACA65-712 a=0.8
NACA65-712 a=0.8 |  |  |  | Cl Max: | 1.8065 | at alpha= | 19 | deg
XFOIL ncrit=9 |  |  |  | L/D Max: | 204.343 | at alpha= | 2.5 | deg
Re: | 4000000 |  |  | Cd Min: | 0.08277 | at alpha= | 20 | deg
Mach: | 0 |  |  | Cl=0 at alpha= | -5.5026 | deg
|  |  |  | @ Cl=0.1, Cd= | 0.0061805
|  |  |  | @ Cl=0.4, Cd= | 0.0054396
|  |  |  | @ Cl=0.6, Cd= | 0.004504
alpha (deg) | Cl | Cd | Cm | Cl/Cd
-17 | -0.9362 | 0.04219 | -0.128 | -22.1901
-16.5 | -1.0011 | 0.03077 | -0.1338 | -32.5349
-16 | -1.0349 | 0.02567 | -0.132 | -40.3155
-15.5 | -1.0269 | 0.02286 | -0.1298 | -44.9213
-15 | -0.996 | 0.02084 | -0.1292 | -47.7927
-14.5 | -0.9566 | 0.01932 | -0.1289 | -49.5135
-14 | -0.9138 | 0.01791 | -0.1288 | -51.0218
-13.5 | -0.8684 | 0.01666 | -0.1288 | -52.1248
-13 | -0.8199 | 0.01565 | -0.1289 | -52.3898
-12.5 | -0.7697 | 0.01472 | -0.1293 | -52.2894
-12 | -0.7224 | 0.01307 | -0.1294 | -55.2716
-11.5 | -0.6709 | 0.01208 | -0.1298 | -55.5381
-11 | -0.6172 | 0.01147 | -0.1302 | -53.8099
-10.5 | -0.5626 | 0.01087 | -0.1308 | -51.7571
-10 | -0.5074 | 0.01034 | -0.1314 | -49.0716
-9.5 | -0.4517 | 0.00993 | -0.132 | -45.4884
-9 | -0.3956 | 0.00953 | -0.1326 | -41.511
-8.5 | -0.3414 | 0.00847 | -0.1331 | -40.307
-8 | -0.2848 | 0.00811 | -0.1338 | -35.1171
-7.5 | -0.2278 | 0.00777 | -0.1345 | -29.3179
-7 | -0.1707 | 0.00747 | -0.1351 | -22.8514
-6.5 | -0.1136 | 0.00724 | -0.1358 | -15.6906
-6 | -0.057 | 0.00676 | -0.1365 | -8.432
-5.5 | 0.0003 | 0.00647 | -0.1372 | 0.046368
-5 | 0.0579 | 0.00629 | -0.1379 | 9.2051
-4.5 | 0.1156 | 0.00614 | -0.1386 | 18.8274
-4 | 0.1731 | 0.00593 | -0.1394 | 29.1906
-3.5 | 0.2309 | 0.00574 | -0.1401 | 40.2265
-3 | 0.2887 | 0.00563 | -0.1409 | 51.2789
-2.5 | 0.3464 | 0.00556 | -0.1416 | 62.3022
-2 | 0.4043 | 0.00543 | -0.1423 | 74.4567
-1.5 | 0.4621 | 0.00535 | -0.1431 | 86.3738
-1 | 0.5195 | 0.00519 | -0.1438 | 100.0963
-0.5 | 0.5772 | 0.0047 | -0.1449 | 122.8085
0 | 0.6342 | 0.00421 | -0.146 | 150.6413
0.5 | 0.6914 | 0.00411 | -0.1467 | 168.2238
1 | 0.7484 | 0.00415 | -0.1473 | 180.3373
1.5 | 0.8051 | 0.00424 | -0.1478 | 189.8821
2 | 0.8615 | 0.00435 | -0.1483 | 198.046
2.5 | 0.9175 | 0.00449 | -0.1487 | 204.343
3 | 0.9703 | 0.00483 | -0.1485 | 200.8903
3.5 | 1.015 | 0.00565 | -0.1469 | 179.646
4.5 | 1.0868 | 0.00809 | -0.1406 | 134.3387
5 | 1.1203 | 0.0092 | -0.137 | 121.7717
5.5 | 1.1528 | 0.01016 | -0.1331 | 113.4646
6 | 1.1805 | 0.0109 | -0.1281 | 108.3028
6.5 | 1.216 | 0.01151 | -0.1248 | 105.6473
7 | 1.2525 | 0.01213 | -0.1218 | 103.2564
7.5 | 1.2892 | 0.01278 | -0.119 | 100.8764
8.5 | 1.3606 | 0.01387 | -0.1134 | 98.0966
9 | 1.3947 | 0.01479 | -0.1105 | 94.3002
9.5 | 1.4294 | 0.01571 | -0.1079 | 90.9866
10 | 1.464 | 0.01667 | -0.1053 | 87.8224
10.5 | 1.4964 | 0.01778 | -0.1026 | 84.162
11 | 1.5274 | 0.01903 | -0.0998 | 80.2627
11.5 | 1.5583 | 0.02029 | -0.0972 | 76.8014
12 | 1.586 | 0.02183 | -0.0942 | 72.6523
12.5 | 1.6131 | 0.02345 | -0.0914 | 68.7889
13 | 1.638 | 0.02529 | -0.0886 | 64.7687
13.5 | 1.6594 | 0.0275 | -0.0855 | 60.3418
14 | 1.6834 | 0.02961 | -0.083 | 56.8524
14.5 | 1.7054 | 0.03198 | -0.0806 | 53.3271
15 | 1.7245 | 0.0347 | -0.0782 | 49.6974
15.5 | 1.7373 | 0.03817 | -0.0755 | 45.5148
16 | 1.7516 | 0.04161 | -0.0733 | 42.0957
16.5 | 1.7641 | 0.0454 | -0.0714 | 38.8568
17 | 1.7765 | 0.04934 | -0.0699 | 36.0053
17.5 | 1.7889 | 0.05341 | -0.0687 | 33.4937
18 | 1.7977 | 0.05808 | -0.0677 | 30.9521
18.5 | 1.8026 | 0.06339 | -0.0671 | 28.4367
19 | 1.8065 | 0.06904 | -0.0668 | 26.166
19.5 | 1.8047 | 0.07571 | -0.0671 | 23.837
20 | 1.8016 | 0.08277 | -0.0679 | 21.7663

## 67. Re 4M Mach 0.10 (1)
BIGFOIL.COM POLAR EXPORT
NACA65-712 a=0.8
NACA65-712 a=0.8 |  |  |  | Cl Max: | 1.464 | at alpha= | 9 | deg
JavaFoil+Calcfoil stall+Eppler ext transition |  |  |  | L/D Max: | 188.682 | at alpha= | 2.5 | deg
Re: | 4000000 |  |  | Cd Min: | 0.00485 | at alpha= | 1.5 | deg
Mach: | 0.1 |  |  | Cl=0 at alpha= | -5.4828 | deg
|  |  |  | @ Cl=0.1, Cd= | 0.0066573
|  |  |  | @ Cl=0.4, Cd= | 0.0063659
|  |  |  | @ Cl=0.6, Cd= | 0.0049107
alpha (deg) | Cl | Cd | Cm | Cl/Cd
-18.5 | -0.298 | 0.15764 | -0.05 | -1.888
-18 | -0.313 | 0.15261 | -0.05 | -2.053
-17.5 | -0.329 | 0.14529 | -0.05 | -2.265
-17 | -0.345 | 0.13743 | -0.05 | -2.509
-16.5 | -0.36 | 0.13135 | -0.05 | -2.742
-16 | -0.373 | 0.1258 | -0.051 | -2.963
-15.5 | -0.383 | 0.12072 | -0.051 | -3.173
-15 | -0.392 | 0.11312 | -0.051 | -3.465
-14.5 | -0.399 | 0.10558 | -0.052 | -3.783
-14 | -0.405 | 0.09927 | -0.052 | -4.077
-13.5 | -0.408 | 0.09391 | -0.052 | -4.343
-13 | -0.408 | 0.08795 | -0.053 | -4.642
-12.5 | -0.406 | 0.08272 | -0.053 | -4.904
-12 | -0.4 | 0.07815 | -0.055 | -5.116
-11.5 | -0.39 | 0.07344 | -0.055 | -5.315
-11 | -0.377 | 0.06934 | -0.057 | -5.439
-10.5 | -0.36 | 0.06407 | -0.058 | -5.619
-10 | -0.339 | 0.06014 | -0.059 | -5.635
-9.5 | -0.314 | 0.0566 | -0.06 | -5.545
-9 | -0.285 | 0.05283 | -0.063 | -5.4
-8.5 | -0.253 | 0.04926 | -0.065 | -5.137
-8 | -0.219 | 0.04431 | -0.073 | -4.935
-7.5 | -0.22 | 0.00742 | -0.125 | -29.708
-7 | -0.169 | 0.00733 | -0.125 | -23.088
-6.5 | -0.115 | 0.00716 | -0.126 | -16.062
-6 | -0.059 | 0.00702 | -0.127 | -8.433
-5.5 | -0.002 | 0.00689 | -0.127 | -0.279
-5 | 0.056 | 0.00676 | -0.128 | 8.355
-4.5 | 0.116 | 0.00662 | -0.129 | 17.47
-4 | 0.176 | 0.00654 | -0.13 | 26.859
-3.5 | 0.236 | 0.00647 | -0.13 | 36.458
-3 | 0.297 | 0.0064 | -0.131 | 46.302
-2.5 | 0.357 | 0.00638 | -0.132 | 55.991
-2 | 0.418 | 0.00636 | -0.133 | 65.697
-1.5 | 0.479 | 0.00636 | -0.133 | 75.323
-1 | 0.539 | 0.00634 | -0.134 | 85.029
-0.5 | 0.599 | 0.00491 | -0.135 | 121.984
0 | 0.659 | 0.00495 | -0.135 | 133.09
0.5 | 0.718 | 0.00505 | -0.136 | 142.377
1 | 0.778 | 0.00512 | -0.137 | 152.058
1.5 | 0.837 | 0.00485 | -0.137 | 172.546
2 | 0.896 | 0.00493 | -0.138 | 181.694
2.5 | 0.955 | 0.00506 | -0.138 | 188.682
3 | 1.009 | 0.00584 | -0.139 | 172.923
3.5 | 1.065 | 0.00602 | -0.14 | 176.876
4 | 1.12 | 0.00624 | -0.14 | 179.398
4.5 | 1.173 | 0.00652 | -0.141 | 179.809
5 | 1.218 | 0.01183 | -0.14 | 102.961
5.5 | 1.267 | 0.01232 | -0.141 | 102.769
6 | 1.313 | 0.01287 | -0.142 | 101.993
6.5 | 1.354 | 0.01341 | -0.142 | 100.95
7 | 1.39 | 0.01399 | -0.142 | 99.42
7.5 | 1.423 | 0.01452 | -0.143 | 97.982
8 | 1.446 | 0.01517 | -0.143 | 95.371
8.5 | 1.46 | 0.01592 | -0.144 | 91.663
9 | 1.464 | 0.01677 | -0.144 | 87.319
9.5 | 1.46 | 0.01759 | -0.145 | 83
10 | 1.447 | 0.0185 | -0.145 | 78.184
10.5 | 1.425 | 0.01954 | -0.146 | 72.941
11 | 1.395 | 0.02049 | -0.146 | 68.075
11.5 | 1.358 | 0.02171 | -0.146 | 62.547
12 | 1.314 | 0.02288 | -0.147 | 57.4
12.5 | 1.264 | 0.02428 | -0.147 | 52.067
13 | 1.209 | 0.02583 | -0.147 | 46.813
13.5 | 1.15 | 0.02797 | -0.147 | 41.103
14 | 1.061 | 0.03613 | -0.142 | 29.357

## 68. Re 4M Mach 0.10 (2)
BIGFOIL.COM POLAR EXPORT
NACA65-712 a=0.8
NACA65-712 a=0.8 |  |  |  | Cl Max: | 1.7887 | at alpha= | 18.5 | deg
XFOIL ncrit=9 |  |  |  | L/D Max: | 204.612 | at alpha= | 2.5 | deg
Re: | 4000000 |  |  | Cd Min: | 0.21443 | at alpha= | -20 | deg
Mach: | 0.1 |  |  | Cl=0 at alpha= | -5.4983 | deg
|  |  |  | @ Cl=0.1, Cd= | 0.0062041
|  |  |  | @ Cl=0.4, Cd= | 0.0054557
|  |  |  | @ Cl=0.6, Cd= | 0.004557
alpha (deg) | Cl | Cd | Cm | Cl/Cd
-20 | -0.4155 | 0.21443 | -0.0374 | -1.9377
-19.5 | -0.3984 | 0.20795 | -0.0413 | -1.9158
-19 | -0.3803 | 0.20126 | -0.0454 | -1.8896
-18.5 | -0.3628 | 0.19446 | -0.0495 | -1.8657
-18 | -0.3459 | 0.18765 | -0.0534 | -1.8433
-16 | -0.8817 | 0.03916 | -0.1327 | -22.5153
-15.5 | -0.9401 | 0.02942 | -0.1367 | -31.9545
-15 | -0.9681 | 0.025 | -0.1335 | -38.724
-14.5 | -0.9454 | 0.02225 | -0.1325 | -42.4899
-14 | -0.9106 | 0.02012 | -0.1319 | -45.2584
-13.5 | -0.8698 | 0.01834 | -0.1316 | -47.4264
-13 | -0.824 | 0.01691 | -0.1315 | -48.7286
-12.5 | -0.7751 | 0.01565 | -0.1315 | -49.5272
-12 | -0.7241 | 0.0146 | -0.1317 | -49.5959
-11.5 | -0.6767 | 0.01273 | -0.1317 | -53.1579
-11 | -0.6233 | 0.01189 | -0.132 | -52.4222
-10.5 | -0.568 | 0.01125 | -0.1324 | -50.4889
-10 | -0.5123 | 0.01066 | -0.1329 | -48.0582
-9.5 | -0.4561 | 0.01018 | -0.1333 | -44.8035
-9 | -0.3994 | 0.00974 | -0.1339 | -41.0062
-8.5 | -0.3444 | 0.00874 | -0.1343 | -39.405
-8 | -0.2877 | 0.00822 | -0.1349 | -35
-7.5 | -0.2302 | 0.00787 | -0.1355 | -29.2503
-7 | -0.1726 | 0.00755 | -0.1361 | -22.8609
-6.5 | -0.1149 | 0.00729 | -0.1368 | -15.7613
-6 | -0.0577 | 0.00686 | -0.1374 | -8.4111
-5.5 | -0.0002 | 0.00651 | -0.138 | -0.030722
-5 | 0.0579 | 0.00632 | -0.1387 | 9.1614
-4.5 | 0.116 | 0.00616 | -0.1395 | 18.8312
-4 | 0.174 | 0.00597 | -0.1402 | 29.1457
-3.5 | 0.232 | 0.00576 | -0.1409 | 40.2778
-3 | 0.2903 | 0.00564 | -0.1416 | 51.4716
-2.5 | 0.3484 | 0.00558 | -0.1424 | 62.4373
-2 | 0.4065 | 0.00544 | -0.1431 | 74.7243
-1.5 | 0.4647 | 0.00536 | -0.1439 | 86.6978
-1 | 0.5226 | 0.00521 | -0.1446 | 100.3071
-0.5 | 0.5805 | 0.00473 | -0.1457 | 122.7273
0 | 0.638 | 0.00422 | -0.1468 | 151.1848
0.5 | 0.6954 | 0.00413 | -0.1474 | 168.3777
1 | 0.7527 | 0.00416 | -0.148 | 180.9375
1.5 | 0.8098 | 0.00425 | -0.1486 | 190.5412
2 | 0.8666 | 0.00437 | -0.1491 | 198.3066
2.5 | 0.9228 | 0.00451 | -0.1495 | 204.612
3 | 0.976 | 0.00484 | -0.1493 | 201.6529
3.5 | 1.0208 | 0.00566 | -0.1476 | 180.3534
4.5 | 1.0914 | 0.00815 | -0.1409 | 133.9141
5 | 1.124 | 0.00928 | -0.137 | 121.1207
5.5 | 1.1535 | 0.01021 | -0.1324 | 112.9775
6 | 1.1816 | 0.011 | -0.1274 | 107.4182
6.5 | 1.2175 | 0.01163 | -0.1242 | 104.6862
7 | 1.2545 | 0.01227 | -0.1212 | 102.2412
7.5 | 1.2912 | 0.01296 | -0.1184 | 99.6296
8 | 1.3281 | 0.01365 | -0.1156 | 97.2967
8.5 | 1.3629 | 0.0141 | -0.1125 | 96.6596
9 | 1.3964 | 0.01509 | -0.1095 | 92.5381
9.5 | 1.4321 | 0.01601 | -0.1069 | 89.4503
10 | 1.4669 | 0.01701 | -0.1043 | 86.2375
10.5 | 1.4983 | 0.01823 | -0.1014 | 82.1887
11 | 1.5298 | 0.0195 | -0.0986 | 78.4513
11.5 | 1.5605 | 0.02085 | -0.0958 | 74.8441
12 | 1.5877 | 0.0225 | -0.0928 | 70.5644
12.5 | 1.6148 | 0.02419 | -0.0899 | 66.7549
13 | 1.6379 | 0.02627 | -0.0868 | 62.3487
13.5 | 1.6612 | 0.02844 | -0.0839 | 58.4107
14 | 1.684 | 0.03078 | -0.0813 | 54.7109
14.5 | 1.7048 | 0.03337 | -0.0787 | 51.0878
15 | 1.7223 | 0.03639 | -0.0762 | 47.3289
15.5 | 1.7308 | 0.04045 | -0.0733 | 42.7886
16 | 1.7455 | 0.04405 | -0.0713 | 39.6254
16.5 | 1.7599 | 0.04782 | -0.0696 | 36.8026
17 | 1.77 | 0.0522 | -0.0681 | 33.908
17.5 | 1.7807 | 0.05672 | -0.067 | 31.3946
18 | 1.7868 | 0.06195 | -0.0661 | 28.8426
18.5 | 1.7887 | 0.06794 | -0.0658 | 26.3276
19 | 1.7886 | 0.07447 | -0.0659 | 24.0177
19.5 | 1.7834 | 0.08195 | -0.0666 | 21.7621
20 | 1.7754 | 0.09019 | -0.0681 | 19.6851

## 69. Re 4M Mach 0.25 (1)
BIGFOIL.COM POLAR EXPORT
NACA65-712 a=0.8
NACA65-712 a=0.8 |  |  |  | Cl Max: | 1.455 | at alpha= | 8 | deg
JavaFoil+Calcfoil stall+Eppler ext transition |  |  |  | L/D Max: | 182.717 | at alpha= | 2 | deg
Re: | 4000000 |  |  | Cd Min: | 0.00489 | at alpha= | 1 | deg
Mach: | 0.25 |  |  | Cl=0 at alpha= | -5.4833 | deg
|  |  |  | @ Cl=0.1, Cd= | 0.0067729
|  |  |  | @ Cl=0.4, Cd= | 0.0064447
|  |  |  | @ Cl=0.6, Cd= | 0.0052919
alpha (deg) | Cl | Cd | Cm | Cl/Cd
-16 | -0.061 | 0.12404 | -0.055 | -0.493
-15.5 | -0.058 | 0.11947 | -0.055 | -0.487
-15 | -0.118 | 0.11411 | -0.055 | -1.038
-14.5 | -0.172 | 0.11012 | -0.053 | -1.559
-14 | -0.211 | 0.10336 | -0.054 | -2.04
-13.5 | -0.244 | 0.09989 | -0.054 | -2.439
-13 | -0.271 | 0.09308 | -0.054 | -2.91
-12.5 | -0.293 | 0.08863 | -0.054 | -3.304
-12 | -0.309 | 0.08455 | -0.054 | -3.655
-11.5 | -0.319 | 0.07866 | -0.055 | -4.059
-11 | -0.323 | 0.07289 | -0.055 | -4.435
-10.5 | -0.321 | 0.06777 | -0.056 | -4.73
-10 | -0.312 | 0.06329 | -0.058 | -4.922
-9.5 | -0.296 | 0.05885 | -0.059 | -5.03
-9 | -0.275 | 0.05477 | -0.061 | -5.012
-8.5 | -0.247 | 0.05127 | -0.062 | -4.821
-8 | -0.215 | 0.04795 | -0.064 | -4.486
-7.5 | -0.179 | 0.04427 | -0.069 | -4.04
-7 | -0.171 | 0.00739 | -0.129 | -23.133
-6.5 | -0.117 | 0.00729 | -0.13 | -16.02
-6 | -0.06 | 0.00711 | -0.13 | -8.472
-5.5 | -0.002 | 0.00699 | -0.131 | -0.281
-5 | 0.058 | 0.00689 | -0.132 | 8.38
-4.5 | 0.119 | 0.00672 | -0.133 | 17.646
-4 | 0.18 | 0.00663 | -0.133 | 27.167
-3.5 | 0.242 | 0.00655 | -0.134 | 36.959
-3 | 0.304 | 0.00648 | -0.135 | 46.957
-2.5 | 0.367 | 0.00645 | -0.136 | 56.844
-2 | 0.429 | 0.00644 | -0.136 | 66.605
-1.5 | 0.493 | 0.00644 | -0.137 | 76.435
-1 | 0.554 | 0.00616 | -0.138 | 90.046
-0.5 | 0.616 | 0.00499 | -0.138 | 123.537
0 | 0.677 | 0.00504 | -0.139 | 134.255
0.5 | 0.738 | 0.00512 | -0.14 | 144.205
1 | 0.799 | 0.00489 | -0.14 | 163.282
1.5 | 0.86 | 0.00494 | -0.141 | 174.18
2 | 0.921 | 0.00504 | -0.142 | 182.717
2.5 | 0.981 | 0.0058 | -0.142 | 169.164
3 | 1.036 | 0.00598 | -0.143 | 173.204
3.5 | 1.093 | 0.00618 | -0.143 | 177.02
4 | 1.149 | 0.00643 | -0.144 | 178.616
4.5 | 1.202 | 0.00675 | -0.144 | 178.016
5 | 1.247 | 0.01231 | -0.144 | 101.261
5.5 | 1.296 | 0.01285 | -0.145 | 100.817
6 | 1.341 | 0.01344 | -0.145 | 99.793
6.5 | 1.38 | 0.01407 | -0.146 | 98.068
7 | 1.413 | 0.01462 | -0.146 | 96.624
7.5 | 1.44 | 0.01534 | -0.147 | 93.844
8 | 1.455 | 0.01608 | -0.147 | 90.456
8.5 | 1.454 | 0.01698 | -0.148 | 85.611
9 | 1.44 | 0.01798 | -0.148 | 80.092
9.5 | 1.412 | 0.01901 | -0.148 | 74.25
10 | 1.368 | 0.02021 | -0.149 | 67.706
10.5 | 1.31 | 0.02156 | -0.149 | 60.776
11 | 1.237 | 0.02304 | -0.149 | 53.71
11.5 | 1.149 | 0.02483 | -0.149 | 46.266
12 | 0.879 | 0.08205 | -0.08 | 10.707
12.5 | 0.79 | 0.08928 | -0.074 | 8.844
13 | 0.697 | 0.09405 | -0.075 | 7.41

## 70. Re 4M Mach 0.25 (2)
BIGFOIL.COM POLAR EXPORT
NACA65-712 a=0.8
NACA65-712 a=0.8 |  |  |  | Cl Max: | 1.6933 | at alpha= | 15 | deg
XFOIL ncrit=9 |  |  |  | L/D Max: | 207.043 | at alpha= | 2.5 | deg
Re: | 4000000 |  |  | Cd Min: | 0.16247 | at alpha= | 20 | deg
Mach: | 0.25 |  |  | Cl=0 at alpha= | -5.4776 | deg
|  |  |  | @ Cl=0.1, Cd= | 0.0063599
|  |  |  | @ Cl=0.4, Cd= | 0.0055418
|  |  |  | @ Cl=0.6, Cd= | 0.0048587
alpha (deg) | Cl | Cd | Cm | Cl/Cd
-15 | -0.2493 | 0.14575 | -0.0789 | -1.7105
-14.5 | -0.2294 | 0.14007 | -0.0827 | -1.6378
-14 | -0.2202 | 0.13099 | -0.0867 | -1.681
-13.5 | -0.2121 | 0.12209 | -0.0907 | -1.7372
-13 | -0.2004 | 0.11476 | -0.0946 | -1.7463
-12.5 | -0.1894 | 0.10733 | -0.0986 | -1.7647
-12 | -0.1807 | 0.09974 | -0.1025 | -1.8117
-11.5 | -0.1749 | 0.09181 | -0.1063 | -1.905
-11 | -0.1712 | 0.08401 | -0.1101 | -2.0379
-10 | -0.5311 | 0.01446 | -0.1417 | -36.7289
-9.5 | -0.4754 | 0.01308 | -0.1415 | -36.3456
-9 | -0.4173 | 0.01199 | -0.1414 | -34.804
-8.5 | -0.3596 | 0.01083 | -0.1413 | -33.2041
-8 | -0.3021 | 0.00953 | -0.1414 | -31.6999
-7.5 | -0.2434 | 0.00859 | -0.1415 | -28.3353
-7 | -0.1829 | 0.00812 | -0.1417 | -22.5246
-6.5 | -0.1225 | 0.00772 | -0.142 | -15.8679
-6 | -0.0621 | 0.0074 | -0.1424 | -8.3919
-5.5 | -0.0027 | 0.00674 | -0.1429 | -0.40059
-5 | 0.0577 | 0.0065 | -0.1434 | 8.8769
-4.5 | 0.1181 | 0.0063 | -0.144 | 18.746
-4 | 0.1787 | 0.00615 | -0.1446 | 29.0569
-3.5 | 0.2388 | 0.00584 | -0.1453 | 40.8904
-2.5 | 0.3593 | 0.00563 | -0.1467 | 63.8188
-2 | 0.4193 | 0.0055 | -0.1474 | 76.2364
-1.5 | 0.4792 | 0.00545 | -0.1481 | 87.9266
-1 | 0.5393 | 0.0053 | -0.1489 | 101.7547
-0.5 | 0.5988 | 0.00487 | -0.1499 | 122.9569
0 | 0.6583 | 0.00431 | -0.1511 | 152.7378
0.5 | 0.7177 | 0.0042 | -0.1518 | 170.881
1.5 | 0.8356 | 0.00435 | -0.1529 | 192.092
2 | 0.8943 | 0.00445 | -0.1534 | 200.9663
2.5 | 0.9524 | 0.0046 | -0.1537 | 207.0435
3 | 1.0075 | 0.00492 | -0.1534 | 204.7764
3.5 | 1.0525 | 0.00575 | -0.1514 | 183.0435
4 | 1.0865 | 0.00707 | -0.1473 | 153.6775
4.5 | 1.1154 | 0.00842 | -0.1422 | 132.4703
5 | 1.1363 | 0.0096 | -0.1354 | 118.3646
5.5 | 1.1583 | 0.0107 | -0.129 | 108.2523
6 | 1.1895 | 0.01164 | -0.1245 | 102.1907
6.5 | 1.2266 | 0.01241 | -0.1211 | 98.8396
7 | 1.2655 | 0.01315 | -0.118 | 96.2357
7.5 | 1.302 | 0.01405 | -0.1147 | 92.669
8 | 1.3403 | 0.01487 | -0.1117 | 90.1345
9 | 1.4092 | 0.01675 | -0.1048 | 84.1313
9.5 | 1.4458 | 0.01787 | -0.1019 | 80.9065
10 | 1.4791 | 0.01924 | -0.0986 | 76.8763
10.5 | 1.5106 | 0.02077 | -0.0952 | 72.7299
11 | 1.5407 | 0.02248 | -0.0918 | 68.5365
11.5 | 1.5689 | 0.0244 | -0.0884 | 64.2992
12 | 1.5943 | 0.02664 | -0.0849 | 59.8461
12.5 | 1.6177 | 0.02917 | -0.0814 | 55.4577
13 | 1.6405 | 0.03193 | -0.0781 | 51.378
13.5 | 1.6596 | 0.03513 | -0.0749 | 47.2417
14 | 1.6756 | 0.0388 | -0.0718 | 43.1856
14.5 | 1.6889 | 0.04292 | -0.0689 | 39.35
15 | 1.6933 | 0.04819 | -0.0662 | 35.138
15.5 | 1.6919 | 0.05439 | -0.0638 | 31.1068
16 | 1.6919 | 0.06083 | -0.0624 | 27.8136
16.5 | 1.6858 | 0.06837 | -0.0616 | 24.657
17 | 1.6717 | 0.07745 | -0.062 | 21.5842
17.5 | 1.6536 | 0.08769 | -0.0636 | 18.8573
18 | 1.6279 | 0.09972 | -0.067 | 16.3247
18.5 | 1.596 | 0.11358 | -0.0724 | 14.0518
19 | 1.5621 | 0.1286 | -0.0799 | 12.147
19.5 | 1.5258 | 0.14499 | -0.0895 | 10.5235
20 | 1.4886 | 0.16247 | -0.1009 | 9.1623

## 71. Re 4M Mach 0.50 (1)
BIGFOIL.COM POLAR EXPORT
NACA65-712 a=0.8
NACA65-712 a=0.8 |  |  |  | Cl Max: | 1.439 | at alpha= | 6 | deg
JavaFoil+Calcfoil stall+Eppler ext transition |  |  |  | L/D Max: | 173.671 | at alpha= | 4 | deg
Re: | 4000000 |  |  | Cd Min: | 0.00466 | at alpha= | -0.5 | deg
Mach: | 0.5 |  |  | Cl=0 at alpha= | -5.4844 | deg
|  |  |  | @ Cl=0.1, Cd= | 0.0072362
|  |  |  | @ Cl=0.4, Cd= | 0.006596
|  |  |  | @ Cl=0.6, Cd= | 0.0061945
alpha (deg) | Cl | Cd | Cm | Cl/Cd
-20 | -0.8 | 0.16235 | -0.067 | -4.928
-19.5 | -0.773 | 0.15643 | -0.068 | -4.941
-19 | -0.746 | 0.15282 | -0.068 | -4.88
-18.5 | -0.719 | 0.1491 | -0.07 | -4.823
-18 | -0.691 | 0.14301 | -0.068 | -4.831
-17.5 | -0.662 | 0.13852 | -0.066 | -4.781
-17 | -0.635 | 0.13377 | -0.066 | -4.747
-16.5 | -0.608 | 0.12898 | -0.067 | -4.711
-16 | -0.58 | 0.1248 | -0.067 | -4.65
-15.5 | -0.553 | 0.12009 | -0.068 | -4.605
-15 | -0.525 | 0.11341 | -0.068 | -4.632
-14.5 | -0.497 | 0.10743 | -0.066 | -4.628
-14 | -0.47 | 0.09649 | -0.067 | -4.869
-13.5 | -0.442 | 0.09083 | -0.068 | -4.872
-13 | -0.415 | 0.08473 | -0.068 | -4.898
-12.5 | -0.388 | 0.07867 | -0.069 | -4.926
-12 | -0.36 | 0.07409 | -0.069 | -4.857
-11.5 | -0.332 | 0.08925 | -0.065 | -3.715
-11 | -0.304 | 0.07589 | -0.066 | -4.006
-10.5 | -0.277 | 0.06835 | -0.067 | -4.046
-10 | -0.249 | 0.06309 | -0.068 | -3.948
-9.5 | -0.222 | 0.05855 | -0.069 | -3.784
-9 | -0.194 | 0.05453 | -0.07 | -3.558
-8.5 | -0.167 | 0.05134 | -0.071 | -3.244
-8 | -0.138 | 0.0616 | -0.064 | -2.247
-7.5 | -0.111 | 0.0519 | -0.064 | -2.136
-7 | -0.083 | 0.04724 | -0.065 | -1.766
-6.5 | -0.081 | 0.04402 | -0.065 | -1.844
-6 | -0.048 | 0.04099 | -0.066 | -1.176
-5.5 | -0.002 | 0.03786 | -0.073 | -0.044
-5 | 0.062 | 0.00732 | -0.147 | 8.488
-4.5 | 0.13 | 0.00717 | -0.148 | 18.066
-4 | 0.199 | 0.00698 | -0.149 | 28.461
-3.5 | 0.269 | 0.00689 | -0.15 | 38.952
-3 | 0.339 | 0.00684 | -0.151 | 49.551
-2.5 | 0.409 | 0.00656 | -0.151 | 62.403
-2 | 0.479 | 0.00657 | -0.152 | 72.941
-1.5 | 0.551 | 0.00623 | -0.153 | 88.387
-1 | 0.62 | 0.00618 | -0.154 | 100.301
-0.5 | 0.689 | 0.00466 | -0.154 | 147.864
0 | 0.754 | 0.00557 | -0.155 | 135.339
0.5 | 0.822 | 0.00571 | -0.156 | 143.936
1 | 0.89 | 0.00586 | -0.156 | 151.943
1.5 | 0.958 | 0.00599 | -0.157 | 159.978
2 | 1.025 | 0.00621 | -0.158 | 165.122
2.5 | 1.092 | 0.00643 | -0.158 | 169.91
3 | 1.15 | 0.00666 | -0.159 | 172.781
3.5 | 1.213 | 0.00699 | -0.159 | 173.58
4 | 1.271 | 0.00732 | -0.16 | 173.671
4.5 | 1.318 | 0.01399 | -0.16 | 94.205
5 | 1.367 | 0.01476 | -0.16 | 92.643
5.5 | 1.409 | 0.01557 | -0.161 | 90.52
6 | 1.439 | 0.01656 | -0.161 | 86.903
6.5 | 1.438 | 0.0176 | -0.162 | 81.752
7 | 1.389 | 0.0189 | -0.162 | 73.469
7.5 | 0.947 | 0.05133 | -0.077 | 18.441
8 | 0.88 | 0.02214 | -0.163 | 39.725
8.5 | 0.911 | 0.02297 | -0.164 | 39.658
9 | 0.777 | 0.06359 | -0.074 | 12.225
9.5 | 0.972 | 0.02485 | -0.165 | 39.112
10 | 1 | 0.0268 | -0.165 | 37.334
10.5 | 0.856 | 0.07382 | -0.081 | 11.602
11 | 0.882 | 0.08446 | -0.081 | 10.443

## 72. Re 4M Mach 0.50 (2)
BIGFOIL.COM POLAR EXPORT
NACA65-712 a=0.8
NACA65-712 a=0.8 |  |  |  | Cl Max: | 1.4719 | at alpha= | 9.5 | deg
XFOIL ncrit=9 |  |  |  | L/D Max: | 214.871 | at alpha= | 2.5 | deg
Re: | 4000000 |  |  | Cd Min: | 0.23511 | at alpha= | -20 | deg
Mach: | 0.5 |  |  | Cl=0 at alpha= | -5.6385 | deg
|  |  |  | @ Cl=0.1, Cd= | 0.0081773
|  |  |  | @ Cl=0.4, Cd= | 0.0059826
|  |  |  | @ Cl=0.6, Cd= | 0.0056883
alpha (deg) | Cl | Cd | Cm | Cl/Cd
-20 | -0.4414 | 0.23511 | -0.0402 | -1.8774
-19.5 | -0.4179 | 0.22686 | -0.0452 | -1.8421
-19 | -0.3949 | 0.2188 | -0.0502 | -1.8048
-18.5 | -0.3721 | 0.21112 | -0.0551 | -1.7625
-18 | -0.3496 | 0.20344 | -0.0599 | -1.7184
-17.5 | -0.3271 | 0.19585 | -0.0646 | -1.6702
-17 | -0.3049 | 0.18803 | -0.0693 | -1.6215
-16.5 | -0.2829 | 0.18034 | -0.074 | -1.5687
-16 | -0.2629 | 0.17236 | -0.0786 | -1.5253
-15.5 | -0.2418 | 0.16477 | -0.0831 | -1.4675
-15 | -0.2228 | 0.15633 | -0.0875 | -1.4252
-14.5 | -0.1994 | 0.1501 | -0.092 | -1.3284
-14 | -0.1806 | 0.14206 | -0.0964 | -1.2713
-13.5 | -0.1601 | 0.13491 | -0.1007 | -1.1867
-13 | -0.1422 | 0.12723 | -0.1049 | -1.1177
-12.5 | -0.1264 | 0.11928 | -0.1091 | -1.0597
-12 | -0.1118 | 0.11157 | -0.1131 | -1.0021
-11.5 | -0.0949 | 0.10472 | -0.117 | -0.90623
-11 | -0.0733 | 0.09898 | -0.1207 | -0.74055
-10.5 | -0.0603 | 0.09175 | -0.1244 | -0.65722
-10 | -0.0515 | 0.08406 | -0.1281 | -0.61266
-9.5 | -0.0392 | 0.07756 | -0.1316 | -0.50542
-9 | -0.0294 | 0.07094 | -0.1351 | -0.41443
-8.5 | -0.0203 | 0.06465 | -0.1382 | -0.314
-8 | -0.0184 | 0.05775 | -0.1415 | -0.31861
-7.5 | -0.0262 | 0.05014 | -0.1452 | -0.52254
-7 | -0.0463 | 0.04109 | -0.1536 | -1.1268
-6.5 | -0.0525 | 0.03129 | -0.1604 | -1.6779
-6 | -0.0338 | 0.02245 | -0.1637 | -1.5056
-5 | 0.0597 | 0.00914 | -0.165 | 6.5317
-4.5 | 0.1271 | 0.00753 | -0.1647 | 16.8792
-4 | 0.197 | 0.00691 | -0.1646 | 28.5094
-3.5 | 0.2672 | 0.00656 | -0.1647 | 40.7317
-3 | 0.3367 | 0.00612 | -0.1651 | 55.0163
-2.5 | 0.4058 | 0.00597 | -0.1656 | 67.9732
-2 | 0.4748 | 0.00586 | -0.1662 | 81.0239
-1.5 | 0.5434 | 0.00573 | -0.1669 | 94.8342
-1 | 0.6113 | 0.00568 | -0.1675 | 107.6232
-0.5 | 0.6796 | 0.00543 | -0.1685 | 125.1565
0.5 | 0.8144 | 0.00457 | -0.1706 | 178.2057
1 | 0.881 | 0.00463 | -0.171 | 190.2808
1.5 | 0.9488 | 0.00471 | -0.1715 | 201.4437
2 | 1.0152 | 0.00487 | -0.1715 | 208.46
2.5 | 1.0808 | 0.00503 | -0.1713 | 214.8708
3 | 1.1424 | 0.00533 | -0.1702 | 214.334
3.5 | 1.1861 | 0.00611 | -0.1655 | 194.1244
4 | 1.1818 | 0.00774 | -0.152 | 152.6873
5 | 1.1873 | 0.012 | -0.1305 | 98.9417
5.5 | 1.1994 | 0.0143 | -0.1221 | 83.8741
6 | 1.2299 | 0.01605 | -0.1165 | 76.6293
6.5 | 1.2695 | 0.01752 | -0.1121 | 72.46
7 | 1.3109 | 0.01903 | -0.1079 | 68.886
7.5 | 1.3466 | 0.02097 | -0.103 | 64.2155
8 | 1.3854 | 0.02292 | -0.0986 | 60.445
8.5 | 1.4206 | 0.02521 | -0.0938 | 56.3507
9 | 1.4518 | 0.02769 | -0.0887 | 52.4305
9.5 | 1.4719 | 0.03156 | -0.0831 | 46.6381
10 | 1.4677 | 0.03755 | -0.0765 | 39.0866
10.5 | 1.4562 | 0.04462 | -0.0703 | 32.6356
11 | 1.4433 | 0.0528 | -0.0654 | 27.3352
11.5 | 1.4141 | 0.06364 | -0.063 | 22.2203
12 | 1.3778 | 0.07637 | -0.0638 | 18.0411
12.5 | 1.339 | 0.09074 | -0.0677 | 14.7564
13 | 1.3025 | 0.10624 | -0.0746 | 12.26
13.5 | 1.2702 | 0.12268 | -0.0841 | 10.3538
14 | 1.2437 | 0.13984 | -0.0955 | 8.8937
14.5 | 1.2247 | 0.1571 | -0.1071 | 7.7957

## 73. Re 5M Mach 0.00 (1)
BIGFOIL.COM POLAR EXPORT
NACA65-712 a=0.8
NACA65-712 a=0.8 |  |  |  | Cl Max: | 1.467 | at alpha= | 9 | deg
JavaFoil+Calcfoil stall+Eppler ext transition |  |  |  | L/D Max: | 197.306 | at alpha= | 3 | deg
Re: | 5000000 |  |  | Cd Min: | 0.00477 | at alpha= | 1.5 | deg
Mach: | 0 |  |  | Cl=0 at alpha= | -5.4828 | deg
|  |  |  | @ Cl=0.1, Cd= | 0.0064854
|  |  |  | @ Cl=0.4, Cd= | 0.0061926
|  |  |  | @ Cl=0.6, Cd= | 0.0048147
alpha (deg) | Cl | Cd | Cm | Cl/Cd
-19 | -0.327 | 0.16064 | -0.05 | -2.039
-18.5 | -0.341 | 0.15493 | -0.05 | -2.202
-18 | -0.355 | 0.14935 | -0.05 | -2.375
-17.5 | -0.368 | 0.13953 | -0.05 | -2.64
-17 | -0.382 | 0.13495 | -0.05 | -2.828
-16.5 | -0.394 | 0.12794 | -0.05 | -3.084
-16 | -0.404 | 0.12196 | -0.051 | -3.316
-15.5 | -0.412 | 0.11628 | -0.051 | -3.543
-15 | -0.418 | 0.11081 | -0.051 | -3.775
-14.5 | -0.423 | 0.10274 | -0.053 | -4.117
-14 | -0.426 | 0.09749 | -0.053 | -4.366
-13.5 | -0.426 | 0.09093 | -0.054 | -4.685
-13 | -0.424 | 0.08606 | -0.055 | -4.925
-12.5 | -0.419 | 0.08095 | -0.055 | -5.171
-12 | -0.41 | 0.07626 | -0.056 | -5.381
-11.5 | -0.399 | 0.07196 | -0.057 | -5.54
-11 | -0.384 | 0.06725 | -0.058 | -5.703
-10.5 | -0.365 | 0.06312 | -0.059 | -5.778
-10 | -0.342 | 0.05899 | -0.061 | -5.804
-9.5 | -0.316 | 0.05515 | -0.064 | -5.738
-9 | -0.287 | 0.05092 | -0.067 | -5.643
-8.5 | -0.256 | 0.0453 | -0.075 | -5.657
-8 | -0.268 | 0.00741 | -0.123 | -36.25
-7.5 | -0.22 | 0.00728 | -0.124 | -30.257
-7 | -0.169 | 0.00712 | -0.125 | -23.722
-6.5 | -0.115 | 0.00697 | -0.125 | -16.467
-6 | -0.059 | 0.0068 | -0.126 | -8.671
-5.5 | -0.002 | 0.00668 | -0.127 | -0.287
-5 | 0.056 | 0.00656 | -0.128 | 8.569
-4.5 | 0.115 | 0.00646 | -0.128 | 17.843
-4 | 0.175 | 0.00635 | -0.129 | 27.523
-3.5 | 0.235 | 0.00628 | -0.13 | 37.404
-3 | 0.295 | 0.00622 | -0.13 | 47.45
-2.5 | 0.355 | 0.0062 | -0.131 | 57.286
-2 | 0.416 | 0.00619 | -0.132 | 67.194
-1.5 | 0.477 | 0.00618 | -0.133 | 77.164
-1 | 0.537 | 0.00616 | -0.133 | 87.119
-0.5 | 0.596 | 0.00481 | -0.134 | 124.105
0 | 0.655 | 0.00488 | -0.135 | 134.454
0.5 | 0.715 | 0.00489 | -0.135 | 146.227
1 | 0.774 | 0.00498 | -0.136 | 155.576
1.5 | 0.833 | 0.00477 | -0.137 | 174.703
2 | 0.892 | 0.00486 | -0.137 | 183.51
2.5 | 0.951 | 0.00496 | -0.138 | 191.591
3 | 1.005 | 0.00509 | -0.138 | 197.306
3.5 | 1.061 | 0.00594 | -0.139 | 178.637
4 | 1.115 | 0.00621 | -0.14 | 179.453
4.5 | 1.168 | 0.00669 | -0.14 | 174.449
5 | 1.213 | 0.01131 | -0.14 | 107.227
5.5 | 1.262 | 0.01179 | -0.14 | 107.075
6 | 1.309 | 0.01231 | -0.141 | 106.321
6.5 | 1.35 | 0.01281 | -0.141 | 105.394
7 | 1.387 | 0.01336 | -0.142 | 103.807
7.5 | 1.42 | 0.01383 | -0.142 | 102.649
8 | 1.445 | 0.01445 | -0.143 | 100.045
8.5 | 1.46 | 0.01514 | -0.143 | 96.443
9 | 1.467 | 0.01592 | -0.144 | 92.156
9.5 | 1.466 | 0.0167 | -0.144 | 87.811
10 | 1.457 | 0.01756 | -0.145 | 82.964
10.5 | 1.439 | 0.01848 | -0.145 | 77.888
11 | 1.414 | 0.01938 | -0.145 | 72.987
11.5 | 1.383 | 0.02033 | -0.146 | 68.002
12 | 1.344 | 0.0217 | -0.146 | 61.969
12.5 | 1.301 | 0.02276 | -0.146 | 57.168
13 | 1.254 | 0.02414 | -0.147 | 51.944
13.5 | 1.202 | 0.02557 | -0.147 | 47.03
14 | 1.148 | 0.02752 | -0.147 | 41.706

## 74. Re 5M Mach 0.00 (2)
BIGFOIL.COM POLAR EXPORT
NACA65-712 a=0.8
NACA65-712 a=0.8 |  |  |  | Cl Max: | 1.844 | at alpha= | 19.5 | deg
XFOIL ncrit=9 |  |  |  | L/D Max: | 210.688 | at alpha= | 2.5 | deg
Re: | 5000000 |  |  | Cd Min: | 0.07671 | at alpha= | 20 | deg
Mach: | 0 |  |  | Cl=0 at alpha= | -5.4983 | deg
|  |  |  | @ Cl=0.1, Cd= | 0.0058371
|  |  |  | @ Cl=0.4, Cd= | 0.0052191
|  |  |  | @ Cl=0.6, Cd= | 0.0045142
alpha (deg) | Cl | Cd | Cm | Cl/Cd
-17.5 | -0.9674 | 0.04416 | -0.1265 | -21.9067
-17 | -1.0365 | 0.03162 | -0.1337 | -32.7799
-16.5 | -1.0538 | 0.02678 | -0.1338 | -39.3503
-16 | -1.0661 | 0.02374 | -0.1303 | -44.9073
-15.5 | -1.0498 | 0.02067 | -0.1288 | -50.7886
-15 | -1.0172 | 0.01847 | -0.1282 | -55.0731
-14.5 | -0.9758 | 0.01694 | -0.1279 | -57.6033
-14 | -0.9299 | 0.01574 | -0.1279 | -59.0788
-13.5 | -0.8812 | 0.01471 | -0.1281 | -59.9048
-13 | -0.8308 | 0.01381 | -0.1284 | -60.1593
-12.5 | -0.7791 | 0.01302 | -0.1288 | -59.8387
-12 | -0.7265 | 0.01233 | -0.1291 | -58.9213
-11.5 | -0.6752 | 0.01122 | -0.1295 | -60.1783
-11 | -0.6216 | 0.01041 | -0.13 | -59.7118
-10.5 | -0.5667 | 0.00983 | -0.1305 | -57.6501
-10 | -0.5114 | 0.00934 | -0.1311 | -54.7537
-9.5 | -0.4553 | 0.0089 | -0.1317 | -51.1573
-9 | -0.3988 | 0.00854 | -0.1324 | -46.6979
-8.5 | -0.3423 | 0.00818 | -0.133 | -41.846
-8 | -0.2865 | 0.00748 | -0.1336 | -38.3021
-7.5 | -0.2295 | 0.00717 | -0.1343 | -32.0084
-7 | -0.1723 | 0.00691 | -0.135 | -24.9349
-6.5 | -0.115 | 0.00668 | -0.1357 | -17.2156
-6 | -0.0575 | 0.00651 | -0.1364 | -8.8326
-5.5 | -0.0002 | 0.00612 | -0.1372 | -0.03268
-5 | 0.0575 | 0.00594 | -0.1379 | 9.6801
-4.5 | 0.1153 | 0.0058 | -0.1386 | 19.8793
-4 | 0.1731 | 0.00571 | -0.1394 | 30.3152
-3.5 | 0.231 | 0.00549 | -0.1402 | 42.0765
-3 | 0.2889 | 0.00539 | -0.1409 | 53.5993
-2.5 | 0.3468 | 0.00532 | -0.1417 | 65.188
-2 | 0.4048 | 0.00521 | -0.1425 | 77.6967
-1.5 | 0.4625 | 0.00517 | -0.1432 | 89.4584
-0.5 | 0.5781 | 0.00469 | -0.145 | 123.2623
0 | 0.6354 | 0.00423 | -0.146 | 150.2128
0.5 | 0.6925 | 0.00399 | -0.1469 | 173.5589
1 | 0.7495 | 0.004 | -0.1475 | 187.375
1.5 | 0.8063 | 0.00408 | -0.148 | 197.6225
2 | 0.8628 | 0.0042 | -0.1486 | 205.4286
2.5 | 0.9186 | 0.00436 | -0.1489 | 210.6881
3 | 0.9688 | 0.00488 | -0.1484 | 198.5246
3.5 | 1.0072 | 0.00613 | -0.1456 | 164.3067
4 | 1.048 | 0.0071 | -0.1434 | 147.6056
4.5 | 1.0846 | 0.00821 | -0.1403 | 132.1072
5 | 1.1214 | 0.00918 | -0.1373 | 122.1569
5.5 | 1.1587 | 0.00997 | -0.1343 | 116.2187
6 | 1.1921 | 0.01054 | -0.1303 | 113.1025
6.5 | 1.2276 | 0.01108 | -0.1269 | 110.7942
7 | 1.2656 | 0.0116 | -0.1242 | 109.1034
7.5 | 1.3017 | 0.01226 | -0.1212 | 106.1746
8 | 1.3396 | 0.01284 | -0.1187 | 104.3302
8.5 | 1.3748 | 0.01358 | -0.1158 | 101.2371
9 | 1.4083 | 0.01406 | -0.1126 | 100.1636
9.5 | 1.4447 | 0.01486 | -0.1102 | 97.2207
10 | 1.4792 | 0.01579 | -0.1076 | 93.6795
10.5 | 1.5102 | 0.01694 | -0.1045 | 89.1499
11 | 1.5436 | 0.01799 | -0.102 | 85.8032
11.5 | 1.5739 | 0.01926 | -0.0992 | 81.7186
12 | 1.6029 | 0.02066 | -0.0963 | 77.5847
12.5 | 1.6301 | 0.02222 | -0.0934 | 73.3618
13 | 1.6537 | 0.02409 | -0.0903 | 68.6467
13.5 | 1.6793 | 0.02591 | -0.0876 | 64.8128
14 | 1.7021 | 0.02803 | -0.0848 | 60.7242
14.5 | 1.7235 | 0.03038 | -0.0822 | 56.7314
15 | 1.7409 | 0.03317 | -0.0794 | 52.4842
15.5 | 1.7593 | 0.03599 | -0.077 | 48.883
16 | 1.7771 | 0.039 | -0.0749 | 45.5667
16.5 | 1.7933 | 0.04225 | -0.073 | 42.445
17 | 1.8071 | 0.0459 | -0.0713 | 39.3704
17.5 | 1.8204 | 0.04973 | -0.0698 | 36.6057
18 | 1.8307 | 0.05403 | -0.0686 | 33.883
18.5 | 1.8375 | 0.05894 | -0.0677 | 31.1758
19 | 1.8426 | 0.06421 | -0.0671 | 28.6965
19.5 | 1.844 | 0.0702 | -0.067 | 26.2678
20 | 1.8432 | 0.07671 | -0.0673 | 24.0282

## 75. Re 5M Mach 0.10 (1)
BIGFOIL.COM POLAR EXPORT
NACA65-712 a=0.8
NACA65-712 a=0.8 |  |  |  | Cl Max: | 1.465 | at alpha= | 9 | deg
JavaFoil+Calcfoil stall+Eppler ext transition |  |  |  | L/D Max: | 197.112 | at alpha= | 3 | deg
Re: | 5000000 |  |  | Cd Min: | 0.00476 | at alpha= | 1.5 | deg
Mach: | 0.1 |  |  | Cl=0 at alpha= | -5.4828 | deg
|  |  |  | @ Cl=0.1, Cd= | 0.0064947
|  |  |  | @ Cl=0.4, Cd= | 0.0062159
|  |  |  | @ Cl=0.6, Cd= | 0.004811
alpha (deg) | Cl | Cd | Cm | Cl/Cd
-18 | -0.313 | 0.15066 | -0.05 | -2.08
-17.5 | -0.329 | 0.14166 | -0.051 | -2.324
-17 | -0.345 | 0.13647 | -0.051 | -2.527
-16.5 | -0.36 | 0.13054 | -0.051 | -2.76
-16 | -0.373 | 0.12432 | -0.051 | -2.998
-15.5 | -0.383 | 0.11716 | -0.051 | -3.27
-15 | -0.392 | 0.11142 | -0.052 | -3.519
-14.5 | -0.4 | 0.10437 | -0.053 | -3.829
-14 | -0.405 | 0.09747 | -0.053 | -4.154
-13.5 | -0.408 | 0.09289 | -0.053 | -4.393
-13 | -0.409 | 0.08764 | -0.055 | -4.662
-12.5 | -0.406 | 0.08211 | -0.055 | -4.944
-12 | -0.4 | 0.07713 | -0.056 | -5.187
-11.5 | -0.391 | 0.07247 | -0.057 | -5.389
-11 | -0.377 | 0.06827 | -0.058 | -5.527
-10.5 | -0.36 | 0.06346 | -0.059 | -5.676
-10 | -0.339 | 0.05963 | -0.06 | -5.687
-9.5 | -0.314 | 0.0556 | -0.063 | -5.655
-9 | -0.286 | 0.05187 | -0.065 | -5.51
-8.5 | -0.255 | 0.04707 | -0.072 | -5.408
-8 | -0.268 | 0.00743 | -0.124 | -36.134
-7.5 | -0.22 | 0.00731 | -0.125 | -30.168
-7 | -0.169 | 0.00714 | -0.125 | -23.696
-6.5 | -0.115 | 0.007 | -0.126 | -16.448
-6 | -0.059 | 0.00684 | -0.127 | -8.654
-5.5 | -0.002 | 0.00671 | -0.127 | -0.287
-5 | 0.056 | 0.00659 | -0.128 | 8.577
-4.5 | 0.116 | 0.00646 | -0.129 | 17.918
-4 | 0.176 | 0.00637 | -0.13 | 27.554
-3.5 | 0.236 | 0.0063 | -0.13 | 37.472
-3 | 0.297 | 0.00624 | -0.131 | 47.499
-2.5 | 0.357 | 0.00623 | -0.132 | 57.34
-2 | 0.418 | 0.00621 | -0.133 | 67.242
-1.5 | 0.479 | 0.0062 | -0.133 | 77.276
-1 | 0.539 | 0.00616 | -0.134 | 87.522
-0.5 | 0.599 | 0.00481 | -0.135 | 124.602
0 | 0.659 | 0.00487 | -0.135 | 135.261
0.5 | 0.718 | 0.00493 | -0.136 | 145.598
1 | 0.778 | 0.00499 | -0.137 | 156.008
1.5 | 0.838 | 0.00476 | -0.137 | 175.838
2 | 0.897 | 0.00488 | -0.138 | 183.796
2.5 | 0.956 | 0.00495 | -0.139 | 192.921
3 | 1.01 | 0.00512 | -0.139 | 197.112
3.5 | 1.066 | 0.00596 | -0.14 | 178.969
4 | 1.12 | 0.00624 | -0.14 | 179.692
4.5 | 1.173 | 0.00676 | -0.141 | 173.583
5 | 1.219 | 0.01139 | -0.141 | 107.01
5.5 | 1.268 | 0.01187 | -0.141 | 106.798
6 | 1.314 | 0.01243 | -0.142 | 105.688
6.5 | 1.355 | 0.01291 | -0.142 | 104.96
7 | 1.392 | 0.01347 | -0.143 | 103.284
7.5 | 1.424 | 0.01397 | -0.143 | 101.951
8 | 1.448 | 0.0146 | -0.144 | 99.196
8.5 | 1.461 | 0.0153 | -0.144 | 95.454
9 | 1.465 | 0.01612 | -0.144 | 90.924
9.5 | 1.461 | 0.0169 | -0.145 | 86.438
10 | 1.448 | 0.01777 | -0.145 | 81.47
10.5 | 1.426 | 0.01873 | -0.146 | 76.143
11 | 1.397 | 0.01971 | -0.146 | 70.855
11.5 | 1.359 | 0.02092 | -0.146 | 64.95
12 | 1.315 | 0.0221 | -0.147 | 59.49
12.5 | 1.265 | 0.02329 | -0.147 | 54.34
13 | 1.211 | 0.02472 | -0.147 | 48.991
13.5 | 1.153 | 0.02655 | -0.147 | 43.417
14 | 1.089 | 0.02917 | -0.147 | 37.347

## 76. Re 5M Mach 0.10 (2)
BIGFOIL.COM POLAR EXPORT
NACA65-712 a=0.8
NACA65-712 a=0.8 |  |  |  | Cl Max: | 1.8283 | at alpha= | 19 | deg
XFOIL ncrit=9 |  |  |  | L/D Max: | 211.442 | at alpha= | 2.5 | deg
Re: | 5000000 |  |  | Cd Min: | 0.08338 | at alpha= | 20 | deg
Mach: | 0.1 |  |  | Cl=0 at alpha= | -5.494 | deg
|  |  |  | @ Cl=0.1, Cd= | 0.0058605
|  |  |  | @ Cl=0.4, Cd= | 0.0052346
|  |  |  | @ Cl=0.6, Cd= | 0.0045555
alpha (deg) | Cl | Cd | Cm | Cl/Cd
-16 | -0.9672 | 0.03087 | -0.1369 | -31.3314
-15.5 | -1.0049 | 0.02593 | -0.1343 | -38.7543
-15 | -0.9968 | 0.02243 | -0.1326 | -44.4405
-14.5 | -0.9739 | 0.01916 | -0.1315 | -50.8299
-14 | -0.9338 | 0.01726 | -0.131 | -54.102
-13.5 | -0.8872 | 0.01588 | -0.1309 | -55.869
-13 | -0.8378 | 0.01471 | -0.1309 | -56.9545
-12.5 | -0.7866 | 0.0137 | -0.131 | -57.4161
-12 | -0.7339 | 0.01285 | -0.1312 | -57.1128
-11.5 | -0.6799 | 0.01213 | -0.1315 | -56.0511
-11 | -0.6279 | 0.01081 | -0.1317 | -58.0851
-10.5 | -0.5727 | 0.01012 | -0.1321 | -56.5909
-10 | -0.5167 | 0.00959 | -0.1326 | -53.879
-9.5 | -0.4601 | 0.00909 | -0.1331 | -50.6161
-9 | -0.4029 | 0.0087 | -0.1337 | -46.3103
-8.5 | -0.3458 | 0.0083 | -0.1342 | -41.6627
-8 | -0.2895 | 0.00759 | -0.1347 | -38.1423
-7.5 | -0.2319 | 0.00724 | -0.1354 | -32.0304
-7 | -0.1742 | 0.00697 | -0.136 | -24.9928
-6.5 | -0.1164 | 0.00673 | -0.1367 | -17.2957
-6 | -0.0584 | 0.00655 | -0.1373 | -8.916
-5.5 | -0.0007 | 0.00615 | -0.138 | -0.11382
-5 | 0.0575 | 0.00597 | -0.1387 | 9.6315
-4.5 | 0.1157 | 0.00582 | -0.1395 | 19.8797
-3.5 | 0.2322 | 0.0055 | -0.141 | 42.2182
-3 | 0.2906 | 0.0054 | -0.1417 | 53.8148
-2.5 | 0.3487 | 0.00534 | -0.1425 | 65.2996
-2 | 0.4071 | 0.00522 | -0.1432 | 77.9885
-1.5 | 0.4653 | 0.00517 | -0.144 | 90
-1 | 0.5234 | 0.00505 | -0.1448 | 103.6436
-0.5 | 0.5815 | 0.0047 | -0.1458 | 123.7234
0 | 0.6391 | 0.00425 | -0.1468 | 150.3765
0.5 | 0.6966 | 0.004 | -0.1477 | 174.15
1 | 0.7539 | 0.00401 | -0.1483 | 188.005
1.5 | 0.8111 | 0.0041 | -0.1489 | 197.8293
2 | 0.8679 | 0.00422 | -0.1493 | 205.6635
2.5 | 0.924 | 0.00437 | -0.1497 | 211.4416
3 | 0.9746 | 0.00489 | -0.1491 | 199.3047
4 | 1.0532 | 0.00714 | -0.1439 | 147.507
5 | 1.1253 | 0.00924 | -0.1373 | 121.7857
5.5 | 1.1609 | 0.01004 | -0.1339 | 115.6275
6 | 1.1927 | 0.01063 | -0.1295 | 112.2013
6.5 | 1.2288 | 0.0112 | -0.1262 | 109.7143
7 | 1.2673 | 0.01174 | -0.1235 | 107.9472
7.5 | 1.3037 | 0.01241 | -0.1204 | 105.0524
8 | 1.3418 | 0.01303 | -0.1179 | 102.9777
8.5 | 1.3771 | 0.0138 | -0.1149 | 99.7899
9 | 1.4114 | 0.01429 | -0.1118 | 98.7684
9.5 | 1.4473 | 0.01515 | -0.1092 | 95.5314
10 | 1.4813 | 0.01615 | -0.1064 | 91.7214
10.5 | 1.5135 | 0.0173 | -0.1034 | 87.4855
11 | 1.5466 | 0.01842 | -0.1008 | 83.9631
11.5 | 1.5754 | 0.01984 | -0.0977 | 79.4052
12 | 1.6044 | 0.0213 | -0.0947 | 75.3239
12.5 | 1.6302 | 0.02304 | -0.0916 | 70.7552
13 | 1.6558 | 0.02487 | -0.0886 | 66.5782
13.5 | 1.6804 | 0.02689 | -0.0858 | 62.4916
14 | 1.7015 | 0.02926 | -0.0828 | 58.1511
14.5 | 1.7211 | 0.0319 | -0.08 | 53.953
15 | 1.7385 | 0.03484 | -0.0773 | 49.8995
15.5 | 1.7581 | 0.03771 | -0.075 | 46.6216
16 | 1.7751 | 0.04094 | -0.0729 | 43.3586
16.5 | 1.7901 | 0.04451 | -0.071 | 40.2179
17 | 1.802 | 0.04857 | -0.0693 | 37.1011
17.5 | 1.8134 | 0.0528 | -0.0679 | 34.3447
18 | 1.8217 | 0.05759 | -0.0668 | 31.6322
18.5 | 1.8258 | 0.0631 | -0.0661 | 28.935
19 | 1.8283 | 0.069 | -0.0658 | 26.4971
19.5 | 1.8257 | 0.07588 | -0.066 | 24.0604
20 | 1.8204 | 0.08338 | -0.0669 | 21.8326

## 77. Re 5M Mach 0.25 (1)
BIGFOIL.COM POLAR EXPORT
NACA65-712 a=0.8
NACA65-712 a=0.8 |  |  |  | Cl Max: | 1.456 | at alpha= | 8 | deg
JavaFoil+Calcfoil stall+Eppler ext transition |  |  |  | L/D Max: | 209.945 | at alpha= | 2.5 | deg
Re: | 5000000 |  |  | Cd Min: | 0.00468 | at alpha= | 2.5 | deg
Mach: | 0.25 |  |  | Cl=0 at alpha= | -5.4833 | deg
|  |  |  | @ Cl=0.1, Cd= | 0.0065998
|  |  |  | @ Cl=0.4, Cd= | 0.0062994
|  |  |  | @ Cl=0.6, Cd= | 0.005169
alpha (deg) | Cl | Cd | Cm | Cl/Cd
-16 | -0.061 | 0.1235 | -0.055 | -0.495
-15.5 | -0.058 | 0.11697 | -0.055 | -0.498
-15 | -0.119 | 0.11204 | -0.055 | -1.058
-14.5 | -0.172 | 0.10905 | -0.054 | -1.575
-14 | -0.211 | 0.10211 | -0.054 | -2.066
-13.5 | -0.244 | 0.09666 | -0.054 | -2.521
-13 | -0.271 | 0.09133 | -0.054 | -2.966
-12.5 | -0.293 | 0.08665 | -0.055 | -3.38
-12 | -0.309 | 0.08382 | -0.055 | -3.688
-11.5 | -0.319 | 0.07744 | -0.055 | -4.124
-11 | -0.323 | 0.07176 | -0.056 | -4.506
-10.5 | -0.321 | 0.06721 | -0.057 | -4.773
-10 | -0.312 | 0.06241 | -0.059 | -4.995
-9.5 | -0.296 | 0.05779 | -0.06 | -5.126
-9 | -0.275 | 0.05409 | -0.062 | -5.078
-8.5 | -0.247 | 0.05095 | -0.063 | -4.854
-8 | -0.216 | 0.04708 | -0.067 | -4.578
-7.5 | -0.181 | 0.04131 | -0.078 | -4.371
-7 | -0.171 | 0.00727 | -0.129 | -23.512
-6.5 | -0.117 | 0.00709 | -0.13 | -16.457
-6 | -0.06 | 0.00694 | -0.13 | -8.692
-5.5 | -0.002 | 0.00677 | -0.131 | -0.29
-5 | 0.058 | 0.00671 | -0.132 | 8.605
-4.5 | 0.119 | 0.00655 | -0.133 | 18.096
-4 | 0.18 | 0.00643 | -0.133 | 28.008
-3.5 | 0.242 | 0.00635 | -0.134 | 38.158
-3 | 0.304 | 0.00632 | -0.135 | 48.173
-2.5 | 0.367 | 0.00631 | -0.136 | 58.155
-2 | 0.429 | 0.00629 | -0.136 | 68.281
-1.5 | 0.493 | 0.00625 | -0.137 | 78.756
-1 | 0.554 | 0.006 | -0.138 | 92.335
-0.5 | 0.616 | 0.00488 | -0.138 | 126.176
0 | 0.677 | 0.00496 | -0.139 | 136.49
0.5 | 0.738 | 0.005 | -0.14 | 147.508
1 | 0.799 | 0.00475 | -0.14 | 168.396
1.5 | 0.86 | 0.00484 | -0.141 | 177.577
2 | 0.921 | 0.00495 | -0.142 | 185.951
2.5 | 0.982 | 0.00468 | -0.142 | 209.945
3 | 1.036 | 0.0059 | -0.143 | 175.612
3.5 | 1.094 | 0.00612 | -0.143 | 178.638
4 | 1.149 | 0.00643 | -0.144 | 178.787
4.5 | 1.201 | 0.00744 | -0.144 | 161.451
5 | 1.248 | 0.01185 | -0.144 | 105.277
5.5 | 1.297 | 0.01239 | -0.145 | 104.678
6 | 1.342 | 0.01298 | -0.145 | 103.423
6.5 | 1.381 | 0.01355 | -0.146 | 101.898
7 | 1.414 | 0.01407 | -0.146 | 100.516
7.5 | 1.441 | 0.01477 | -0.147 | 97.574
8 | 1.456 | 0.01546 | -0.147 | 94.171
8.5 | 1.455 | 0.01633 | -0.148 | 89.089
9 | 1.441 | 0.01728 | -0.148 | 83.406
9.5 | 1.413 | 0.01826 | -0.149 | 77.355
10 | 1.37 | 0.01941 | -0.149 | 70.558
10.5 | 1.311 | 0.02068 | -0.149 | 63.409
11 | 1.239 | 0.02214 | -0.15 | 55.957
11.5 | 1.152 | 0.02377 | -0.15 | 48.468
12 | 0.89 | 0.07564 | -0.096 | 11.773
12.5 | 0.791 | 0.08778 | -0.078 | 9.01
13 | 0.699 | 0.09203 | -0.08 | 7.591

## 78. Re 5M Mach 0.25 (2)
BIGFOIL.COM POLAR EXPORT
NACA65-712 a=0.8
NACA65-712 a=0.8 |  |  |  | Cl Max: | 1.7312 | at alpha= | 16 | deg
XFOIL ncrit=9 |  |  |  | L/D Max: | 214.404 | at alpha= | 2.5 | deg
Re: | 5000000 |  |  | Cd Min: | 0.15979 | at alpha= | -16 | deg
Mach: | 0.25 |  |  | Cl=0 at alpha= | -5.476 | deg
|  |  |  | @ Cl=0.1, Cd= | 0.0060248
|  |  |  | @ Cl=0.4, Cd= | 0.0053264
|  |  |  | @ Cl=0.6, Cd= | 0.00482
alpha (deg) | Cl | Cd | Cm | Cl/Cd
-16 | -0.281 | 0.15979 | -0.0709 | -1.7586
-15.5 | -0.2672 | 0.1517 | -0.0751 | -1.7614
-15 | -0.2588 | 0.14221 | -0.0795 | -1.8198
-14.5 | -0.2399 | 0.13639 | -0.0832 | -1.7589
-14 | -0.2265 | 0.12885 | -0.0872 | -1.7579
-13.5 | -0.2171 | 0.12037 | -0.0914 | -1.8036
-13 | -0.2139 | 0.11086 | -0.096 | -1.9295
-12.5 | -0.2096 | 0.1022 | -0.1004 | -2.0509
-12 | -0.2051 | 0.0941 | -0.1046 | -2.1796
-11 | -0.6268 | 0.01946 | -0.1423 | -32.2097
-10.5 | -0.5911 | 0.01498 | -0.1419 | -39.4593
-10 | -0.5427 | 0.01214 | -0.1415 | -44.7035
-9.5 | -0.4847 | 0.01092 | -0.1413 | -44.3864
-9 | -0.4244 | 0.01027 | -0.1412 | -41.3242
-8.5 | -0.3648 | 0.00942 | -0.1412 | -38.7261
-8 | -0.3047 | 0.00879 | -0.1412 | -34.6644
-7.5 | -0.2459 | 0.00784 | -0.1413 | -31.3648
-7 | -0.1852 | 0.0074 | -0.1416 | -25.027
-6.5 | -0.1243 | 0.00708 | -0.1419 | -17.5565
-6 | -0.0636 | 0.00679 | -0.1424 | -9.3667
-5.5 | -0.0029 | 0.00657 | -0.1429 | -0.4414
-4.5 | 0.1179 | 0.00593 | -0.144 | 19.882
-4 | 0.1785 | 0.00579 | -0.1447 | 30.829
-3.5 | 0.2388 | 0.00561 | -0.1453 | 42.5668
-3 | 0.2994 | 0.00546 | -0.1461 | 54.8352
-2.5 | 0.3597 | 0.00538 | -0.1468 | 66.8587
-1 | 0.5401 | 0.00514 | -0.1491 | 105.0778
-0.5 | 0.6 | 0.00482 | -0.1501 | 124.4813
0 | 0.6598 | 0.00432 | -0.1512 | 152.7315
0.5 | 0.7189 | 0.00408 | -0.1521 | 176.201
1 | 0.7781 | 0.00409 | -0.1527 | 190.2445
1.5 | 0.8373 | 0.00417 | -0.1533 | 200.7914
2 | 0.896 | 0.00429 | -0.1537 | 208.8578
2.5 | 0.9541 | 0.00445 | -0.1541 | 214.4045
3 | 1.0062 | 0.00494 | -0.1533 | 203.6842
3.5 | 1.0434 | 0.00623 | -0.1498 | 167.4799
4 | 1.0809 | 0.00734 | -0.1464 | 147.2616
4.5 | 1.1126 | 0.00855 | -0.1418 | 130.1287
5 | 1.139 | 0.00954 | -0.136 | 119.392
5.5 | 1.1643 | 0.01048 | -0.1301 | 111.0973
6 | 1.1998 | 0.01122 | -0.1262 | 106.934
6.5 | 1.2381 | 0.01191 | -0.1229 | 103.9547
7 | 1.278 | 0.01258 | -0.12 | 101.5898
7.5 | 1.3159 | 0.01338 | -0.1168 | 98.3483
8 | 1.3543 | 0.01418 | -0.1138 | 95.5078
9 | 1.4257 | 0.01581 | -0.1071 | 90.1771
9.5 | 1.4613 | 0.01694 | -0.1039 | 86.2633
10 | 1.4941 | 0.01829 | -0.1004 | 81.6894
10.5 | 1.5282 | 0.01963 | -0.0973 | 77.8502
11 | 1.5583 | 0.02128 | -0.0937 | 73.2284
11.5 | 1.5863 | 0.02314 | -0.0901 | 68.5523
12 | 1.6123 | 0.02527 | -0.0865 | 63.8029
12.5 | 1.6377 | 0.02758 | -0.0831 | 59.38
13 | 1.6603 | 0.03025 | -0.0796 | 54.886
13.5 | 1.6787 | 0.03342 | -0.0761 | 50.2304
14 | 1.6919 | 0.03725 | -0.0726 | 45.4201
14.5 | 1.7092 | 0.0409 | -0.0698 | 41.7897
15 | 1.721 | 0.04529 | -0.0671 | 37.9996
15.5 | 1.7282 | 0.05039 | -0.0647 | 34.2965
16 | 1.7312 | 0.05624 | -0.0629 | 30.7824
16.5 | 1.7278 | 0.06317 | -0.0616 | 27.3516
17 | 1.7174 | 0.07141 | -0.0612 | 24.0499
17.5 | 1.7036 | 0.0806 | -0.0619 | 21.1365
18 | 1.6812 | 0.09163 | -0.0641 | 18.3477
18.5 | 1.6519 | 0.1044 | -0.0682 | 15.8228
19 | 1.6203 | 0.11836 | -0.0741 | 13.6896
19.5 | 1.5852 | 0.13369 | -0.0822 | 11.8573
20 | 1.5496 | 0.14994 | -0.0921 | 10.3348

## 79. Re 5M Mach 0.50 (1)
BIGFOIL.COM POLAR EXPORT
NACA65-712 a=0.8
NACA65-712 a=0.8 |  |  |  | Cl Max: | 1.44 | at alpha= | 6 | deg
JavaFoil+Calcfoil stall+Eppler ext transition |  |  |  | L/D Max: | 175.457 | at alpha= | 3.5 | deg
Re: | 5000000 |  |  | Cd Min: | 0.00489 | at alpha= | -0.5 | deg
Mach: | 0.5 |  |  | Cl=0 at alpha= | -5.4844 | deg
|  |  |  | @ Cl=0.1, Cd= | 0.0070538
|  |  |  | @ Cl=0.4, Cd= | 0.0066003
|  |  |  | @ Cl=0.6, Cd= | 0.0061112
alpha (deg) | Cl | Cd | Cm | Cl/Cd
-20 | -0.8 | 0.15851 | -0.068 | -5.049
-19.5 | -0.773 | 0.15512 | -0.068 | -4.984
-19 | -0.746 | 0.14923 | -0.069 | -4.999
-18.5 | -0.719 | 0.14858 | -0.07 | -4.842
-18 | -0.691 | 0.13897 | -0.069 | -4.974
-17.5 | -0.663 | 0.13484 | -0.067 | -4.914
-17 | -0.635 | 0.13013 | -0.067 | -4.882
-16.5 | -0.608 | 0.12753 | -0.068 | -4.767
-16 | -0.581 | 0.12338 | -0.068 | -4.706
-15.5 | -0.553 | 0.11705 | -0.069 | -4.727
-15 | -0.525 | 0.11059 | -0.068 | -4.751
-14.5 | -0.498 | 0.10427 | -0.067 | -4.772
-14 | -0.47 | 0.09585 | -0.068 | -4.906
-13.5 | -0.443 | 0.08856 | -0.069 | -5.001
-13 | -0.415 | 0.08283 | -0.07 | -5.016
-12.5 | -0.388 | 0.07753 | -0.071 | -5.006
-12 | -0.36 | 0.07243 | -0.071 | -4.976
-11.5 | -0.332 | 0.08612 | -0.066 | -3.851
-11 | -0.304 | 0.07408 | -0.066 | -4.106
-10.5 | -0.277 | 0.06774 | -0.068 | -4.085
-10 | -0.249 | 0.06218 | -0.069 | -4.007
-9.5 | -0.222 | 0.05805 | -0.07 | -3.819
-9 | -0.194 | 0.05369 | -0.073 | -3.62
-8.5 | -0.167 | 0.05039 | -0.074 | -3.311
-8 | -0.138 | 0.05949 | -0.064 | -2.327
-7.5 | -0.111 | 0.05125 | -0.064 | -2.164
-7 | -0.083 | 0.04659 | -0.066 | -1.791
-6.5 | -0.081 | 0.04345 | -0.066 | -1.868
-6 | -0.048 | 0.04063 | -0.069 | -1.188
-5.5 | -0.002 | 0.03727 | -0.077 | -0.045
-5 | 0.062 | 0.00716 | -0.147 | 8.679
-4.5 | 0.13 | 0.00697 | -0.148 | 18.578
-4 | 0.199 | 0.00679 | -0.149 | 29.245
-3.5 | 0.269 | 0.0067 | -0.15 | 40.065
-3 | 0.339 | 0.00667 | -0.151 | 50.801
-2.5 | 0.409 | 0.00659 | -0.151 | 62.047
-2 | 0.479 | 0.00639 | -0.152 | 75.041
-1.5 | 0.551 | 0.00631 | -0.153 | 87.324
-1 | 0.62 | 0.00603 | -0.154 | 102.832
-0.5 | 0.689 | 0.00489 | -0.154 | 140.884
0 | 0.755 | 0.00545 | -0.155 | 138.393
0.5 | 0.823 | 0.00555 | -0.156 | 148.295
1 | 0.89 | 0.00572 | -0.156 | 155.647
1.5 | 0.958 | 0.00591 | -0.157 | 162.12
2 | 1.025 | 0.00609 | -0.158 | 168.273
2.5 | 1.092 | 0.00632 | -0.158 | 172.888
3 | 1.151 | 0.0066 | -0.159 | 174.349
3.5 | 1.213 | 0.00691 | -0.16 | 175.457
4 | 1.272 | 0.00734 | -0.16 | 173.301
4.5 | 1.319 | 0.0135 | -0.16 | 97.759
5 | 1.369 | 0.01423 | -0.16 | 96.188
5.5 | 1.411 | 0.01509 | -0.161 | 93.5
6 | 1.44 | 0.01593 | -0.162 | 90.409
6.5 | 1.44 | 0.01695 | -0.162 | 84.958
7 | 1.39 | 0.01816 | -0.163 | 76.539
7.5 | 1.148 | 0.01996 | -0.163 | 57.516
8 | 0.881 | 0.02151 | -0.163 | 40.937
8.5 | 0.912 | 0.02213 | -0.164 | 41.206
9 | 0.779 | 0.06332 | -0.079 | 12.296
9.5 | 0.973 | 0.02388 | -0.165 | 40.733
10 | 1.002 | 0.02581 | -0.165 | 38.807
10.5 | 0.858 | 0.07285 | -0.087 | 11.783
11 | 0.882 | 0.08226 | -0.082 | 10.725

## 80. Re 5M Mach 0.50 (2)
BIGFOIL.COM POLAR EXPORT
NACA65-712 a=0.8
NACA65-712 a=0.8 |  |  |  | Cl Max: | 1.4874 | at alpha= | 10 | deg
XFOIL ncrit=9 |  |  |  | L/D Max: | 224.576 | at alpha= | 2.5 | deg
Re: | 5000000 |  |  | Cd Min: | 0.23412 | at alpha= | -20 | deg
Mach: | 0.5 |  |  | Cl=0 at alpha= | -5.4703 | deg
|  |  |  | @ Cl=0.1, Cd= | 0.007335
|  |  |  | @ Cl=0.4, Cd= | 0.0056986
|  |  |  | @ Cl=0.6, Cd= | 0.005455
alpha (deg) | Cl | Cd | Cm | Cl/Cd
-20 | -0.4424 | 0.23412 | -0.0401 | -1.8896
-19.5 | -0.4192 | 0.22686 | -0.0451 | -1.8478
-19 | -0.3952 | 0.21907 | -0.0501 | -1.804
-18.5 | -0.3721 | 0.21131 | -0.0551 | -1.7609
-18 | -0.3492 | 0.20354 | -0.06 | -1.7156
-17.5 | -0.3264 | 0.1959 | -0.0648 | -1.6662
-17 | -0.3044 | 0.18813 | -0.0694 | -1.618
-16.5 | -0.2832 | 0.1807 | -0.0741 | -1.5672
-15.5 | -0.242 | 0.16454 | -0.0832 | -1.4708
-15 | -0.2218 | 0.15648 | -0.0878 | -1.4174
-14.5 | -0.203 | 0.14818 | -0.0924 | -1.37
-14 | -0.1848 | 0.14014 | -0.0969 | -1.3187
-13.5 | -0.1637 | 0.13339 | -0.1011 | -1.2272
-13 | -0.1443 | 0.12634 | -0.1052 | -1.1422
-12.5 | -0.1255 | 0.11919 | -0.1094 | -1.0529
-12 | -0.1115 | 0.11104 | -0.1137 | -1.0041
-11.5 | -0.0998 | 0.10303 | -0.1179 | -0.96865
-11 | -0.079 | 0.09727 | -0.1214 | -0.81217
-10.5 | -0.0641 | 0.09067 | -0.125 | -0.70696
-10 | -0.0521 | 0.08351 | -0.1288 | -0.62388
-9.5 | -0.0411 | 0.07657 | -0.1323 | -0.53676
-9 | -0.0402 | 0.06883 | -0.1363 | -0.58405
-8.5 | -0.0321 | 0.06247 | -0.1395 | -0.51385
-8 | -0.0281 | 0.05606 | -0.1427 | -0.50125
-7.5 | -0.0355 | 0.04888 | -0.146 | -0.72627
-7 | -0.0545 | 0.03977 | -0.1551 | -1.3704
-6 | -0.0394 | 0.02099 | -0.1641 | -1.8771
-5.5 | -0.0036 | 0.0118 | -0.1654 | -0.30508
-5 | 0.057 | 0.00811 | -0.1651 | 7.0284
-4.5 | 0.1258 | 0.00687 | -0.1648 | 18.3115
-4 | 0.1969 | 0.00642 | -0.1647 | 30.6698
-3.5 | 0.2677 | 0.00613 | -0.165 | 43.6705
-3 | 0.3375 | 0.00586 | -0.1654 | 57.5939
-2.5 | 0.4072 | 0.00568 | -0.1659 | 71.6901
-2 | 0.4764 | 0.00559 | -0.1666 | 85.2236
-1 | 0.6137 | 0.00544 | -0.168 | 112.8125
-0.5 | 0.6815 | 0.0053 | -0.1688 | 128.5849
0 | 0.7499 | 0.00479 | -0.1702 | 156.5553
0.5 | 0.8171 | 0.00441 | -0.1711 | 185.2834
1 | 0.8853 | 0.00439 | -0.1718 | 201.6629
1.5 | 0.9523 | 0.0045 | -0.1722 | 211.6222
2 | 1.0188 | 0.00465 | -0.1723 | 219.0968
2.5 | 1.0847 | 0.00483 | -0.1721 | 224.5756
3 | 1.1449 | 0.00519 | -0.1707 | 220.5973
3.5 | 1.1735 | 0.00642 | -0.1634 | 182.7882
4 | 1.1683 | 0.00805 | -0.1498 | 145.1304
4.5 | 1.1762 | 0.00987 | -0.1396 | 119.1692
5 | 1.184 | 0.01204 | -0.13 | 98.3389
5.5 | 1.2044 | 0.014 | -0.1227 | 86.0286
6 | 1.2427 | 0.01538 | -0.118 | 80.7997
6.5 | 1.2843 | 0.01673 | -0.1138 | 76.7663
7 | 1.3255 | 0.0182 | -0.1094 | 72.8297
7.5 | 1.3651 | 0.01989 | -0.1048 | 68.6325
8 | 1.4046 | 0.02174 | -0.1003 | 64.609
8.5 | 1.4394 | 0.02405 | -0.0953 | 59.8503
9 | 1.4754 | 0.02644 | -0.0905 | 55.8018
10 | 1.4874 | 0.03595 | -0.0771 | 41.3741
10.5 | 1.4749 | 0.04298 | -0.0706 | 34.316
11 | 1.4533 | 0.05181 | -0.0652 | 28.0506
11.5 | 1.4242 | 0.06257 | -0.0627 | 22.7617
12 | 1.3886 | 0.0751 | -0.0634 | 18.49
12.5 | 1.3508 | 0.0892 | -0.067 | 15.1435
13 | 1.3146 | 0.10448 | -0.0736 | 12.5823
13.5 | 1.2828 | 0.12066 | -0.0828 | 10.6315
14 | 1.2564 | 0.13751 | -0.0938 | 9.1368
14.5 | 1.2378 | 0.15439 | -0.1053 | 8.0174
15 | 1.2261 | 0.17049 | -0.1154 | 7.1916

## 81. Re 6M Mach 0.00 (1)
BIGFOIL.COM POLAR EXPORT
NACA65-712 a=0.8
NACA65-712 a=0.8 |  |  |  | Cl Max: | 1.468 | at alpha= | 9 | deg
JavaFoil+Calcfoil stall+Eppler ext transition |  |  |  | L/D Max: | 198.76 | at alpha= | 3 | deg
Re: | 6000000 |  |  | Cd Min: | 0.00475 | at alpha= | -0.5 | deg
Mach: | 0 |  |  | Cl=0 at alpha= | -5.4828 | deg
|  |  |  | @ Cl=0.1, Cd= | 0.0063431
|  |  |  | @ Cl=0.4, Cd= | 0.0060631
|  |  |  | @ Cl=0.6, Cd= | 0.0047527
alpha (deg) | Cl | Cd | Cm | Cl/Cd
-19 | -0.328 | 0.15851 | -0.051 | -2.067
-18.5 | -0.341 | 0.15414 | -0.051 | -2.214
-18 | -0.355 | 0.14704 | -0.05 | -2.413
-17.5 | -0.369 | 0.13877 | -0.051 | -2.656
-17 | -0.382 | 0.13432 | -0.051 | -2.842
-16.5 | -0.395 | 0.12624 | -0.051 | -3.126
-16 | -0.405 | 0.11992 | -0.051 | -3.374
-15.5 | -0.412 | 0.11411 | -0.052 | -3.612
-15 | -0.418 | 0.10924 | -0.052 | -3.831
-14.5 | -0.423 | 0.10062 | -0.053 | -4.205
-14 | -0.426 | 0.09652 | -0.053 | -4.41
-13.5 | -0.426 | 0.0897 | -0.055 | -4.751
-13 | -0.424 | 0.08547 | -0.056 | -4.961
-12.5 | -0.419 | 0.08074 | -0.056 | -5.187
-12 | -0.411 | 0.07524 | -0.057 | -5.457
-11.5 | -0.399 | 0.07135 | -0.058 | -5.591
-11 | -0.384 | 0.06677 | -0.059 | -5.749
-10.5 | -0.365 | 0.06229 | -0.061 | -5.862
-10 | -0.343 | 0.05824 | -0.063 | -5.888
-9.5 | -0.317 | 0.05411 | -0.066 | -5.861
-9 | -0.289 | 0.0487 | -0.073 | -5.935
-8.5 | -0.313 | 0.00752 | -0.122 | -41.682
-8 | -0.268 | 0.00731 | -0.123 | -36.748
-7.5 | -0.22 | 0.00712 | -0.124 | -30.933
-7 | -0.169 | 0.00697 | -0.125 | -24.233
-6.5 | -0.115 | 0.00681 | -0.125 | -16.847
-6 | -0.059 | 0.00669 | -0.126 | -8.825
-5.5 | -0.002 | 0.00656 | -0.127 | -0.292
-5 | 0.056 | 0.00644 | -0.128 | 8.735
-4.5 | 0.115 | 0.00631 | -0.128 | 18.251
-4 | 0.175 | 0.00622 | -0.129 | 28.124
-3.5 | 0.235 | 0.00615 | -0.13 | 38.182
-3 | 0.295 | 0.00609 | -0.13 | 48.47
-2.5 | 0.355 | 0.0061 | -0.131 | 58.241
-2 | 0.416 | 0.00605 | -0.132 | 68.658
-1.5 | 0.477 | 0.00606 | -0.133 | 78.709
-1 | 0.537 | 0.00606 | -0.133 | 88.599
-0.5 | 0.596 | 0.00475 | -0.134 | 125.597
0 | 0.656 | 0.00479 | -0.135 | 136.878
0.5 | 0.715 | 0.00481 | -0.135 | 148.49
1 | 0.774 | 0.00492 | -0.136 | 157.397
1.5 | 0.833 | 0.00503 | -0.137 | 165.625
2 | 0.893 | 0.00478 | -0.137 | 186.646
2.5 | 0.951 | 0.00494 | -0.138 | 192.448
3 | 1.005 | 0.00506 | -0.138 | 198.76
3.5 | 1.061 | 0.00597 | -0.139 | 177.728
4 | 1.115 | 0.00646 | -0.14 | 172.723
4.5 | 1.167 | 0.00744 | -0.14 | 156.905
5 | 1.214 | 0.01098 | -0.14 | 110.604
5.5 | 1.263 | 0.01144 | -0.141 | 110.425
6 | 1.309 | 0.01194 | -0.141 | 109.664
6.5 | 1.351 | 0.01243 | -0.142 | 108.72
7 | 1.388 | 0.01296 | -0.142 | 107.116
7.5 | 1.421 | 0.01341 | -0.143 | 105.948
8 | 1.446 | 0.014 | -0.143 | 103.294
8.5 | 1.461 | 0.01467 | -0.144 | 99.615
9 | 1.468 | 0.01542 | -0.144 | 95.21
9.5 | 1.467 | 0.01619 | -0.144 | 90.595
10 | 1.458 | 0.01699 | -0.145 | 85.793
10.5 | 1.441 | 0.01788 | -0.145 | 80.578
11 | 1.416 | 0.01874 | -0.146 | 75.539
11.5 | 1.384 | 0.01969 | -0.146 | 70.274
12 | 1.346 | 0.021 | -0.146 | 64.087
12.5 | 1.302 | 0.022 | -0.146 | 59.192
13 | 1.255 | 0.02328 | -0.147 | 53.914
13.5 | 1.204 | 0.02466 | -0.147 | 48.813
14 | 1.15 | 0.02646 | -0.147 | 43.457

## 82. Re 6M Mach 0.00 (2)
BIGFOIL.COM POLAR EXPORT
NACA65-712 a=0.8
NACA65-712 a=0.8 |  |  |  | Cl Max: | 1.8687 | at alpha= | 19.5 | deg
XFOIL ncrit=9 |  |  |  | L/D Max: | 213.179 | at alpha= | 2.5 | deg
Re: | 6000000 |  |  | Cd Min: | 0.07309 | at alpha= | 20 | deg
Mach: | 0 |  |  | Cl=0 at alpha= | -5.4957 | deg
|  |  |  | @ Cl=0.1, Cd= | 0.0056165
|  |  |  | @ Cl=0.4, Cd= | 0.0050761
|  |  |  | @ Cl=0.6, Cd= | 0.0045091
alpha (deg) | Cl | Cd | Cm | Cl/Cd
-18 | -1.0652 | 0.03794 | -0.1309 | -28.0759
-17.5 | -1.0981 | 0.0303 | -0.1342 | -36.2409
-17 | -1.1143 | 0.02572 | -0.1338 | -43.3243
-16.5 | -1.1241 | 0.02297 | -0.1301 | -48.9377
-16 | -1.0978 | 0.021 | -0.1289 | -52.2762
-15.5 | -1.0621 | 0.01942 | -0.1282 | -54.691
-15 | -1.0256 | 0.01752 | -0.1277 | -58.5388
-14.5 | -0.9844 | 0.01579 | -0.1275 | -62.3433
-14 | -0.9378 | 0.01453 | -0.1275 | -64.5423
-13.5 | -0.8882 | 0.01356 | -0.1278 | -65.5015
-13 | -0.837 | 0.01275 | -0.128 | -65.6471
-12.5 | -0.7847 | 0.01204 | -0.1284 | -65.1744
-12 | -0.7312 | 0.01139 | -0.1289 | -64.1967
-11.5 | -0.6769 | 0.01081 | -0.1294 | -62.6179
-11 | -0.6239 | 0.00987 | -0.1298 | -63.2118
-10.5 | -0.5693 | 0.00924 | -0.1303 | -61.6126
-10 | -0.5136 | 0.00874 | -0.1309 | -58.7643
-9.5 | -0.4574 | 0.00829 | -0.1316 | -55.1749
-9 | -0.4008 | 0.00797 | -0.1322 | -50.2886
-8.5 | -0.3439 | 0.00763 | -0.1329 | -45.0721
-8 | -0.2874 | 0.00719 | -0.1336 | -39.9722
-7.5 | -0.2306 | 0.00681 | -0.1342 | -33.862
-7 | -0.1733 | 0.00657 | -0.1349 | -26.3775
-6.5 | -0.1158 | 0.00635 | -0.1357 | -18.2362
-6 | -0.0581 | 0.00617 | -0.1364 | -9.4165
-5.5 | -0.0005 | 0.00592 | -0.1372 | -0.084459
-5 | 0.0572 | 0.00572 | -0.1379 | 10
-4.5 | 0.1151 | 0.00558 | -0.1387 | 20.6272
-4 | 0.1731 | 0.00547 | -0.1395 | 31.6453
-3.5 | 0.2311 | 0.00533 | -0.1402 | 43.3583
-3 | 0.289 | 0.00522 | -0.141 | 55.364
-2.5 | 0.3472 | 0.00514 | -0.1418 | 67.5486
-2 | 0.405 | 0.00507 | -0.1425 | 79.8817
-1.5 | 0.463 | 0.005 | -0.1433 | 92.6
-1 | 0.5209 | 0.00491 | -0.1441 | 106.0896
-0.5 | 0.5786 | 0.00465 | -0.145 | 124.4301
0 | 0.6363 | 0.00427 | -0.1461 | 149.0164
0.5 | 0.6933 | 0.00392 | -0.147 | 176.8622
1 | 0.7502 | 0.0039 | -0.1476 | 192.359
1.5 | 0.8071 | 0.00399 | -0.1482 | 202.2807
2 | 0.8636 | 0.0041 | -0.1487 | 210.6341
2.5 | 0.9188 | 0.00431 | -0.149 | 213.1787
3 | 0.9648 | 0.00513 | -0.1477 | 188.0702
3.5 | 1.0028 | 0.00639 | -0.1449 | 156.9327
4 | 1.0454 | 0.00727 | -0.143 | 143.7964
4.5 | 1.0846 | 0.00823 | -0.1404 | 131.7861
5 | 1.1243 | 0.00905 | -0.1379 | 124.232
5.5 | 1.1641 | 0.00976 | -0.1353 | 119.2725
6 | 1.2033 | 0.01024 | -0.1325 | 117.5098
6.5 | 1.2381 | 0.01073 | -0.1289 | 115.3868
7 | 1.2754 | 0.01124 | -0.1259 | 113.4698
7.5 | 1.3126 | 0.0118 | -0.1231 | 111.2373
8 | 1.3497 | 0.01241 | -0.1204 | 108.7591
8.5 | 1.3851 | 0.01313 | -0.1175 | 105.4912
9 | 1.4224 | 0.01377 | -0.115 | 103.297
10 | 1.4895 | 0.0152 | -0.1091 | 97.9934
10.5 | 1.5231 | 0.01618 | -0.1064 | 94.1347
11 | 1.5563 | 0.01722 | -0.1038 | 90.3775
11.5 | 1.5856 | 0.01851 | -0.1007 | 85.6618
12 | 1.6152 | 0.01983 | -0.0979 | 81.4523
12.5 | 1.6414 | 0.02141 | -0.0948 | 76.6651
13 | 1.6685 | 0.02301 | -0.0919 | 72.512
13.5 | 1.6935 | 0.02482 | -0.0891 | 68.2313
14 | 1.715 | 0.02699 | -0.0861 | 63.5421
14.5 | 1.7355 | 0.02934 | -0.0832 | 59.1513
15 | 1.7576 | 0.03166 | -0.0808 | 55.5148
15.5 | 1.7781 | 0.0342 | -0.0785 | 51.9912
16 | 1.7969 | 0.03702 | -0.0763 | 48.5386
16.5 | 1.8137 | 0.04014 | -0.0742 | 45.1844
17 | 1.8285 | 0.04357 | -0.0724 | 41.9669
17.5 | 1.8425 | 0.04724 | -0.0708 | 39.003
18 | 1.853 | 0.0514 | -0.0694 | 36.0506
18.5 | 1.8609 | 0.05605 | -0.0682 | 33.2007
19 | 1.8668 | 0.06111 | -0.0674 | 30.5482
19.5 | 1.8687 | 0.06685 | -0.0671 | 27.9536
20 | 1.8687 | 0.07309 | -0.0671 | 25.5671

## 83. Re 6M Mach 0.10 (1)
BIGFOIL.COM POLAR EXPORT
NACA65-712 a=0.8
NACA65-712 a=0.8 |  |  |  | Cl Max: | 1.466 | at alpha= | 9 | deg
JavaFoil+Calcfoil stall+Eppler ext transition |  |  |  | L/D Max: | 199.277 | at alpha= | 3 | deg
Re: | 6000000 |  |  | Cd Min: | 0.00474 | at alpha= | -0.5 | deg
Mach: | 0.1 |  |  | Cl=0 at alpha= | -5.4828 | deg
|  |  |  | @ Cl=0.1, Cd= | 0.0063393
|  |  |  | @ Cl=0.4, Cd= | 0.0060607
|  |  |  | @ Cl=0.6, Cd= | 0.004741
alpha (deg) | Cl | Cd | Cm | Cl/Cd
-18 | -0.313 | 0.15 | -0.051 | -2.09
-17.5 | -0.329 | 0.14042 | -0.051 | -2.345
-17 | -0.345 | 0.13341 | -0.052 | -2.586
-16.5 | -0.36 | 0.12716 | -0.052 | -2.834
-16 | -0.373 | 0.12223 | -0.051 | -3.05
-15.5 | -0.383 | 0.11668 | -0.052 | -3.284
-15 | -0.392 | 0.10909 | -0.052 | -3.595
-14.5 | -0.4 | 0.10273 | -0.053 | -3.89
-14 | -0.405 | 0.09777 | -0.053 | -4.142
-13.5 | -0.408 | 0.09246 | -0.054 | -4.414
-13 | -0.409 | 0.0861 | -0.055 | -4.746
-12.5 | -0.406 | 0.08082 | -0.056 | -5.024
-12 | -0.4 | 0.07618 | -0.057 | -5.254
-11.5 | -0.391 | 0.07157 | -0.058 | -5.46
-11 | -0.378 | 0.06742 | -0.059 | -5.6
-10.5 | -0.36 | 0.06286 | -0.06 | -5.734
-10 | -0.34 | 0.05866 | -0.062 | -5.789
-9.5 | -0.315 | 0.0548 | -0.065 | -5.745
-9 | -0.287 | 0.05051 | -0.069 | -5.676
-8.5 | -0.297 | 0.01097 | -0.116 | -27.032
-8 | -0.268 | 0.00733 | -0.124 | -36.632
-7.5 | -0.22 | 0.00716 | -0.125 | -30.809
-7 | -0.169 | 0.00699 | -0.125 | -24.201
-6.5 | -0.115 | 0.00684 | -0.126 | -16.834
-6 | -0.059 | 0.00668 | -0.127 | -8.859
-5.5 | -0.002 | 0.00656 | -0.128 | -0.294
-5 | 0.056 | 0.00642 | -0.128 | 8.801
-4.5 | 0.116 | 0.00631 | -0.129 | 18.328
-4 | 0.176 | 0.00623 | -0.13 | 28.175
-3.5 | 0.236 | 0.00617 | -0.13 | 38.247
-3 | 0.297 | 0.00611 | -0.131 | 48.557
-2.5 | 0.357 | 0.00611 | -0.132 | 58.503
-2 | 0.418 | 0.00604 | -0.133 | 69.132
-1.5 | 0.479 | 0.00606 | -0.133 | 79.093
-1 | 0.539 | 0.00604 | -0.134 | 89.264
-0.5 | 0.599 | 0.00474 | -0.135 | 126.473
0 | 0.659 | 0.0048 | -0.135 | 137.336
0.5 | 0.718 | 0.00486 | -0.136 | 147.693
1 | 0.778 | 0.00493 | -0.137 | 157.884
1.5 | 0.838 | 0.00502 | -0.137 | 166.776
2 | 0.897 | 0.0048 | -0.138 | 186.737
2.5 | 0.956 | 0.00493 | -0.139 | 193.805
3 | 1.01 | 0.00507 | -0.139 | 199.277
3.5 | 1.066 | 0.00599 | -0.14 | 178.036
4 | 1.12 | 0.00652 | -0.14 | 171.758
4.5 | 1.172 | 0.0075 | -0.141 | 156.34
5 | 1.219 | 0.01105 | -0.141 | 110.357
5.5 | 1.269 | 0.01152 | -0.141 | 110.166
6 | 1.315 | 0.01206 | -0.142 | 109.021
6.5 | 1.356 | 0.01252 | -0.142 | 108.282
7 | 1.393 | 0.01307 | -0.143 | 106.553
7.5 | 1.425 | 0.01354 | -0.143 | 105.243
8 | 1.449 | 0.01415 | -0.144 | 102.433
8.5 | 1.462 | 0.01483 | -0.144 | 98.594
9 | 1.466 | 0.01561 | -0.145 | 93.941
9.5 | 1.462 | 0.0164 | -0.145 | 89.177
10 | 1.449 | 0.01719 | -0.145 | 84.324
10.5 | 1.427 | 0.01812 | -0.146 | 78.773
11 | 1.398 | 0.01905 | -0.146 | 73.346
11.5 | 1.36 | 0.02026 | -0.147 | 67.129
12 | 1.316 | 0.02138 | -0.147 | 61.546
12.5 | 1.267 | 0.02249 | -0.147 | 56.319
13 | 1.212 | 0.02384 | -0.147 | 50.858
13.5 | 1.154 | 0.02551 | -0.147 | 45.253
14 | 1.093 | 0.02763 | -0.147 | 39.559

## 84. Re 6M Mach 0.10 (2)
BIGFOIL.COM POLAR EXPORT
NACA65-712 a=0.8
NACA65-712 a=0.8 |  |  |  | Cl Max: | 1.853 | at alpha= | 19 | deg
XFOIL ncrit=9 |  |  |  | L/D Max: | 213.958 | at alpha= | 2.5 | deg
Re: | 6000000 |  |  | Cd Min: | 0.07952 | at alpha= | 20 | deg
Mach: | 0.1 |  |  | Cl=0 at alpha= | -5.4923 | deg
|  |  |  | @ Cl=0.1, Cd= | 0.0056372
|  |  |  | @ Cl=0.4, Cd= | 0.0050889
|  |  |  | @ Cl=0.6, Cd= | 0.0045007
alpha (deg) | Cl | Cd | Cm | Cl/Cd
-17 | -0.9949 | 0.0371 | -0.1345 | -26.8167
-16.5 | -1.0352 | 0.02922 | -0.1375 | -35.4278
-16 | -1.0679 | 0.02482 | -0.1344 | -43.0258
-15.5 | -1.0513 | 0.0222 | -0.1327 | -47.3559
-15 | -1.0196 | 0.02016 | -0.1317 | -50.5754
-14.5 | -0.9826 | 0.01815 | -0.1311 | -54.1377
-14 | -0.943 | 0.01597 | -0.1306 | -59.0482
-13.5 | -0.8958 | 0.01456 | -0.1305 | -61.5247
-13 | -0.8454 | 0.01349 | -0.1306 | -62.6686
-12.5 | -0.7931 | 0.0126 | -0.1307 | -62.9444
-12 | -0.7393 | 0.01181 | -0.1309 | -62.5995
-11.5 | -0.6845 | 0.01115 | -0.1313 | -61.3901
-11 | -0.6299 | 0.01038 | -0.1316 | -60.684
-10.5 | -0.5754 | 0.00951 | -0.1319 | -60.5047
-10 | -0.5191 | 0.00894 | -0.1324 | -58.0649
-9.5 | -0.4623 | 0.00846 | -0.1329 | -54.6454
-9 | -0.4051 | 0.0081 | -0.1335 | -50.0123
-8.5 | -0.3476 | 0.00773 | -0.1341 | -44.9677
-8 | -0.2899 | 0.00746 | -0.1347 | -38.8606
-7.5 | -0.2331 | 0.00688 | -0.1353 | -33.8808
-7 | -0.1752 | 0.00662 | -0.1359 | -26.4653
-6.5 | -0.1173 | 0.00639 | -0.1366 | -18.3568
-6 | -0.0591 | 0.0062 | -0.1373 | -9.5323
-5.5 | -0.0009 | 0.00599 | -0.138 | -0.15025
-5 | 0.0572 | 0.00574 | -0.1387 | 9.9652
-4.5 | 0.1155 | 0.0056 | -0.1395 | 20.625
-4 | 0.174 | 0.00548 | -0.1403 | 31.7518
-3.5 | 0.2323 | 0.00534 | -0.141 | 43.5019
-3 | 0.2906 | 0.00523 | -0.1418 | 55.5641
-2.5 | 0.3492 | 0.00515 | -0.1426 | 67.8058
-2 | 0.4074 | 0.00508 | -0.1433 | 80.1969
-1.5 | 0.4657 | 0.00502 | -0.1441 | 92.7689
-1 | 0.524 | 0.00492 | -0.1449 | 106.5041
0 | 0.64 | 0.00428 | -0.1469 | 149.5327
0.5 | 0.6974 | 0.00393 | -0.1478 | 177.4555
1 | 0.7547 | 0.00391 | -0.1484 | 193.0179
1.5 | 0.8119 | 0.004 | -0.149 | 202.975
2 | 0.8687 | 0.00411 | -0.1495 | 211.3625
2.5 | 0.9243 | 0.00432 | -0.1498 | 213.9583
3 | 0.9705 | 0.00514 | -0.1484 | 188.8132
3.5 | 1.0082 | 0.00642 | -0.1456 | 157.0405
4 | 1.0505 | 0.0073 | -0.1435 | 143.9041
4.5 | 1.0892 | 0.00828 | -0.1407 | 131.5459
5 | 1.1283 | 0.00912 | -0.1379 | 123.7171
5.5 | 1.1675 | 0.00983 | -0.1352 | 118.7691
6 | 1.2035 | 0.01031 | -0.1316 | 116.7313
6.5 | 1.2394 | 0.01083 | -0.1281 | 114.4414
7 | 1.2772 | 0.01136 | -0.1252 | 112.4296
7.5 | 1.3149 | 0.01194 | -0.1224 | 110.1256
8 | 1.3521 | 0.01258 | -0.1196 | 107.4801
8.5 | 1.3878 | 0.01332 | -0.1166 | 104.1892
9 | 1.4248 | 0.01401 | -0.114 | 101.6988
10 | 1.4925 | 0.01553 | -0.108 | 96.1043
10.5 | 1.5264 | 0.01653 | -0.1053 | 92.3412
11 | 1.558 | 0.0177 | -0.1023 | 88.0226
11.5 | 1.5884 | 0.019 | -0.0993 | 83.6
12 | 1.617 | 0.02046 | -0.0963 | 79.0323
12.5 | 1.644 | 0.02208 | -0.0932 | 74.4565
13 | 1.6702 | 0.0238 | -0.0902 | 70.1765
13.5 | 1.6936 | 0.02584 | -0.0871 | 65.5418
14 | 1.7134 | 0.02827 | -0.0839 | 60.6084
14.5 | 1.7371 | 0.03049 | -0.0813 | 56.9728
15 | 1.7586 | 0.03299 | -0.0788 | 53.3071
15.5 | 1.778 | 0.03579 | -0.0764 | 49.6787
16 | 1.7958 | 0.03887 | -0.0742 | 46.2002
16.5 | 1.8108 | 0.04232 | -0.0721 | 42.7883
17 | 1.8241 | 0.04612 | -0.0702 | 39.5512
17.5 | 1.8365 | 0.05015 | -0.0687 | 36.6201
18 | 1.845 | 0.05478 | -0.0674 | 33.6802
18.5 | 1.8506 | 0.05997 | -0.0664 | 30.8588
19 | 1.853 | 0.06573 | -0.0659 | 28.1911
19.5 | 1.8525 | 0.07216 | -0.0658 | 25.6721
20 | 1.847 | 0.07952 | -0.0664 | 23.2269

## 85. Re 6M Mach 0.25 (1)
BIGFOIL.COM POLAR EXPORT
NACA65-712 a=0.8
NACA65-712 a=0.8 |  |  |  | Cl Max: | 1.457 | at alpha= | 8 | deg
JavaFoil+Calcfoil stall+Eppler ext transition |  |  |  | L/D Max: | 194.59 | at alpha= | 2.5 | deg
Re: | 6000000 |  |  | Cd Min: | 0.00479 | at alpha= | 1.5 | deg
Mach: | 0.25 |  |  | Cl=0 at alpha= | -5.4833 | deg
|  |  |  | @ Cl=0.1, Cd= | 0.0064498
|  |  |  | @ Cl=0.4, Cd= | 0.006124
|  |  |  | @ Cl=0.6, Cd= | 0.0051432
alpha (deg) | Cl | Cd | Cm | Cl/Cd
-16 | -0.061 | 0.12136 | -0.056 | -0.504
-15.5 | -0.058 | 0.11642 | -0.055 | -0.5
-15 | -0.119 | 0.11103 | -0.055 | -1.068
-14.5 | -0.172 | 0.10663 | -0.055 | -1.611
-14 | -0.211 | 0.10147 | -0.055 | -2.079
-13.5 | -0.244 | 0.09624 | -0.055 | -2.532
-13 | -0.271 | 0.09164 | -0.055 | -2.957
-12.5 | -0.293 | 0.08591 | -0.055 | -3.409
-12 | -0.309 | 0.08207 | -0.055 | -3.767
-11.5 | -0.319 | 0.0766 | -0.056 | -4.17
-11 | -0.323 | 0.07136 | -0.056 | -4.532
-10.5 | -0.321 | 0.06598 | -0.058 | -4.865
-10 | -0.312 | 0.06137 | -0.06 | -5.083
-9.5 | -0.296 | 0.05718 | -0.061 | -5.184
-9 | -0.275 | 0.05352 | -0.063 | -5.136
-8.5 | -0.248 | 0.05022 | -0.065 | -4.931
-8 | -0.216 | 0.04604 | -0.071 | -4.693
-7.5 | -0.221 | 0.00728 | -0.128 | -30.346
-7 | -0.171 | 0.00713 | -0.129 | -23.985
-6.5 | -0.117 | 0.00694 | -0.13 | -16.83
-6 | -0.06 | 0.0068 | -0.13 | -8.865
-5.5 | -0.002 | 0.00667 | -0.131 | -0.294
-5 | 0.058 | 0.00656 | -0.132 | 8.812
-4.5 | 0.119 | 0.0064 | -0.133 | 18.522
-4 | 0.18 | 0.00632 | -0.133 | 28.513
-3.5 | 0.242 | 0.00624 | -0.134 | 38.778
-3 | 0.304 | 0.00618 | -0.135 | 49.236
-2.5 | 0.367 | 0.00614 | -0.136 | 59.731
-2 | 0.429 | 0.00611 | -0.136 | 70.261
-1.5 | 0.493 | 0.00612 | -0.137 | 80.453
-1 | 0.554 | 0.00613 | -0.138 | 90.439
-0.5 | 0.616 | 0.0048 | -0.138 | 128.222
0 | 0.677 | 0.00488 | -0.139 | 138.835
0.5 | 0.738 | 0.00493 | -0.14 | 149.703
1 | 0.799 | 0.00501 | -0.14 | 159.45
1.5 | 0.86 | 0.00479 | -0.141 | 179.457
2 | 0.921 | 0.0049 | -0.142 | 188.096
2.5 | 0.982 | 0.00505 | -0.142 | 194.59
3 | 1.037 | 0.00585 | -0.143 | 177.099
3.5 | 1.094 | 0.00614 | -0.143 | 178.067
4 | 1.148 | 0.00706 | -0.144 | 162.616
4.5 | 1.201 | 0.00779 | -0.144 | 154.189
5 | 1.249 | 0.01153 | -0.144 | 108.339
5.5 | 1.298 | 0.01202 | -0.145 | 107.977
6 | 1.343 | 0.01259 | -0.145 | 106.676
6.5 | 1.382 | 0.01313 | -0.146 | 105.23
7 | 1.415 | 0.01364 | -0.146 | 103.763
7.5 | 1.442 | 0.01431 | -0.147 | 100.742
8 | 1.457 | 0.01498 | -0.147 | 97.25
8.5 | 1.456 | 0.01582 | -0.148 | 92.045
9 | 1.442 | 0.01676 | -0.148 | 86.033
9.5 | 1.414 | 0.01768 | -0.149 | 79.991
10 | 1.371 | 0.01882 | -0.149 | 72.853
10.5 | 1.313 | 0.02004 | -0.149 | 65.501
11 | 1.24 | 0.02141 | -0.15 | 57.91
11.5 | 1.153 | 0.02295 | -0.15 | 50.266
12 | 1.05 | 0.02538 | -0.149 | 41.396
12.5 | 0.793 | 0.08598 | -0.082 | 9.22
13 | 0.701 | 0.08973 | -0.085 | 7.809

## 86. Re 6M Mach 0.25 (2)
BIGFOIL.COM POLAR EXPORT
NACA65-712 a=0.8
NACA65-712 a=0.8 |  |  |  | Cl Max: | 1.7599 | at alpha= | 16 | deg
XFOIL ncrit=9 |  |  |  | L/D Max: | 218.49 | at alpha= | 2.5 | deg
Re: | 6000000 |  |  | Cd Min: | 0.16613 | at alpha= | -16.5 | deg
Mach: | 0.25 |  |  | Cl=0 at alpha= | -5.4703 | deg
|  |  |  | @ Cl=0.1, Cd= | 0.0057427
|  |  |  | @ Cl=0.4, Cd= | 0.0051571
|  |  |  | @ Cl=0.6, Cd= | 0.0047536
alpha (deg) | Cl | Cd | Cm | Cl/Cd
-16.5 | -0.3005 | 0.16613 | -0.067 | -1.8088
-16 | -0.2833 | 0.15893 | -0.0712 | -1.7825
-15.5 | -0.2721 | 0.15002 | -0.0754 | -1.8138
-15 | -0.2637 | 0.14049 | -0.0799 | -1.877
-14.5 | -0.2445 | 0.13455 | -0.0838 | -1.8172
-14 | -0.2311 | 0.12703 | -0.0879 | -1.8193
-13.5 | -0.2237 | 0.11824 | -0.0923 | -1.8919
-13 | -0.2271 | 0.10745 | -0.0973 | -2.1135
-12.5 | -0.2258 | 0.0985 | -0.1019 | -2.2924
-12 | -0.5595 | 0.03787 | -0.1421 | -14.7742
-11.5 | -0.6953 | 0.01845 | -0.143 | -37.6856
-11 | -0.655 | 0.01486 | -0.1423 | -44.0781
-10.5 | -0.6028 | 0.01284 | -0.1418 | -46.947
-10 | -0.5451 | 0.01157 | -0.1415 | -47.1132
-9.5 | -0.4893 | 0.00988 | -0.1411 | -49.5243
-9 | -0.4284 | 0.00927 | -0.141 | -46.2136
-8.5 | -0.368 | 0.00862 | -0.141 | -42.6914
-8 | -0.3073 | 0.00807 | -0.1411 | -38.0793
-7.5 | -0.2463 | 0.00769 | -0.1413 | -32.0286
-7 | -0.1865 | 0.00696 | -0.1415 | -26.796
-6.5 | -0.1254 | 0.00668 | -0.1419 | -18.7725
-6 | -0.0646 | 0.00642 | -0.1423 | -10.0623
-5.5 | -0.0036 | 0.00621 | -0.1428 | -0.57971
-5 | 0.057 | 0.00587 | -0.1434 | 9.7104
-4.5 | 0.1178 | 0.00569 | -0.144 | 20.703
-3.5 | 0.2392 | 0.00546 | -0.1454 | 43.8095
-3 | 0.2996 | 0.00529 | -0.1462 | 56.6352
-2.5 | 0.36 | 0.00521 | -0.1469 | 69.0979
-2 | 0.4205 | 0.00513 | -0.1477 | 81.9688
-1.5 | 0.4806 | 0.00507 | -0.1484 | 94.7929
-1 | 0.5408 | 0.00499 | -0.1493 | 108.3768
-0.5 | 0.6009 | 0.00475 | -0.1502 | 126.5053
0 | 0.6607 | 0.00437 | -0.1512 | 151.1899
0.5 | 0.7201 | 0.00398 | -0.1523 | 180.9296
1 | 0.7793 | 0.00396 | -0.1529 | 196.7929
1.5 | 0.8384 | 0.00405 | -0.1535 | 207.0123
2 | 0.8971 | 0.00417 | -0.154 | 215.1319
2.5 | 0.9548 | 0.00437 | -0.1542 | 218.4897
3 | 1.0026 | 0.00513 | -0.1527 | 195.4386
3.5 | 1.0377 | 0.00652 | -0.1489 | 159.1564
4 | 1.078 | 0.00748 | -0.1459 | 144.1176
4.5 | 1.1124 | 0.00857 | -0.1418 | 129.8016
5 | 1.1433 | 0.00945 | -0.1369 | 120.9841
6 | 1.2096 | 0.01085 | -0.1279 | 111.4839
6.5 | 1.2487 | 0.01147 | -0.1247 | 108.8666
7 | 1.2876 | 0.01217 | -0.1216 | 105.8012
7.5 | 1.3273 | 0.01286 | -0.1186 | 103.2115
8 | 1.3649 | 0.01369 | -0.1154 | 99.7005
8.5 | 1.4022 | 0.01456 | -0.1122 | 96.3049
9 | 1.4394 | 0.01547 | -0.1091 | 93.0446
10 | 1.5083 | 0.01745 | -0.1023 | 86.4355
10.5 | 1.5404 | 0.01886 | -0.0988 | 81.6755
11 | 1.5711 | 0.02042 | -0.0952 | 76.9393
11.5 | 1.5987 | 0.02227 | -0.0914 | 71.7872
12 | 1.627 | 0.02419 | -0.0879 | 67.2592
12.5 | 1.6509 | 0.02655 | -0.0842 | 62.1808
13 | 1.6731 | 0.02919 | -0.0806 | 57.3176
13.5 | 1.6939 | 0.03211 | -0.0771 | 52.753
14 | 1.7135 | 0.03527 | -0.0739 | 48.5824
14.5 | 1.7318 | 0.03875 | -0.071 | 44.6916
15 | 1.7456 | 0.04282 | -0.0682 | 40.766
15.5 | 1.7538 | 0.04768 | -0.0656 | 36.7827
16 | 1.7599 | 0.05302 | -0.0634 | 33.1931
16.5 | 1.7594 | 0.05943 | -0.0618 | 29.6046
17 | 1.7524 | 0.06698 | -0.0609 | 26.163
17.5 | 1.7429 | 0.07533 | -0.061 | 23.1369
18 | 1.7248 | 0.08532 | -0.0623 | 20.2157
18.5 | 1.6985 | 0.0972 | -0.0653 | 17.4743
19 | 1.669 | 0.11025 | -0.0701 | 15.1383
19.5 | 1.6356 | 0.12472 | -0.0768 | 13.1142
20 | 1.6009 | 0.14011 | -0.0854 | 11.426

## 87. Re 6M Mach 0.50 (1)
BIGFOIL.COM POLAR EXPORT
NACA65-712 a=0.8
NACA65-712 a=0.8 |  |  |  | Cl Max: | 1.441 | at alpha= | 6 | deg
JavaFoil+Calcfoil stall+Eppler ext transition |  |  |  | L/D Max: | 175.586 | at alpha= | 3 | deg
Re: | 6000000 |  |  | Cd Min: | 0.00452 | at alpha= | 0 | deg
Mach: | 0.5 |  |  | Cl=0 at alpha= | -5.4844 | deg
|  |  |  | @ Cl=0.1, Cd= | 0.0069106
|  |  |  | @ Cl=0.4, Cd= | 0.0064277
|  |  |  | @ Cl=0.6, Cd= | 0.005977
alpha (deg) | Cl | Cd | Cm | Cl/Cd
-20 | -0.801 | 0.15559 | -0.068 | -5.145
-19.5 | -0.773 | 0.15223 | -0.069 | -5.081
-19 | -0.746 | 0.14631 | -0.069 | -5.101
-18.5 | -0.719 | 0.14574 | -0.07 | -4.937
-18 | -0.692 | 0.13817 | -0.07 | -5.006
-17.5 | -0.663 | 0.13356 | -0.067 | -4.962
-17 | -0.635 | 0.12889 | -0.068 | -4.93
-16.5 | -0.608 | 0.12399 | -0.068 | -4.904
-16 | -0.581 | 0.11984 | -0.068 | -4.846
-15.5 | -0.554 | 0.10205 | -0.069 | -5.425
-15 | -0.526 | 0.11001 | -0.069 | -4.778
-14.5 | -0.498 | 0.10321 | -0.068 | -4.823
-14 | -0.471 | 0.09454 | -0.069 | -4.978
-13.5 | -0.443 | 0.08734 | -0.07 | -5.075
-13 | -0.416 | 0.08229 | -0.071 | -5.053
-12.5 | -0.389 | 0.07617 | -0.073 | -5.103
-12 | -0.361 | 0.07152 | -0.074 | -5.051
-11.5 | -0.332 | 0.08449 | -0.066 | -3.926
-11 | -0.304 | 0.07308 | -0.067 | -4.163
-10.5 | -0.277 | 0.06697 | -0.068 | -4.133
-10 | -0.249 | 0.06156 | -0.07 | -4.051
-9.5 | -0.222 | 0.05698 | -0.073 | -3.898
-9 | -0.195 | 0.05311 | -0.075 | -3.665
-8.5 | -0.167 | 0.04916 | -0.079 | -3.405
-8 | -0.138 | 0.05866 | -0.065 | -2.36
-7.5 | -0.111 | 0.05057 | -0.065 | -2.193
-7 | -0.083 | 0.04642 | -0.067 | -1.798
-6.5 | -0.081 | 0.0432 | -0.068 | -1.88
-6 | -0.048 | 0.04021 | -0.07 | -1.201
-5.5 | -0.002 | 0.03636 | -0.081 | -0.046
-5 | 0.062 | 0.007 | -0.147 | 8.881
-4.5 | 0.13 | 0.00684 | -0.148 | 18.948
-4 | 0.199 | 0.00665 | -0.149 | 29.876
-3.5 | 0.269 | 0.00656 | -0.15 | 40.954
-3 | 0.339 | 0.00648 | -0.151 | 52.293
-2.5 | 0.409 | 0.00642 | -0.151 | 63.712
-2 | 0.479 | 0.00619 | -0.152 | 77.376
-1.5 | 0.551 | 0.00619 | -0.153 | 88.973
-1 | 0.62 | 0.00589 | -0.154 | 105.237
-0.5 | 0.689 | 0.00481 | -0.154 | 143.022
0 | 0.755 | 0.00452 | -0.155 | 167.135
0.5 | 0.823 | 0.00549 | -0.156 | 149.861
1 | 0.891 | 0.00566 | -0.156 | 157.424
1.5 | 0.958 | 0.00582 | -0.157 | 164.637
2 | 1.026 | 0.00605 | -0.158 | 169.563
2.5 | 1.093 | 0.00628 | -0.158 | 173.9
3 | 1.151 | 0.00656 | -0.159 | 175.586
3.5 | 1.213 | 0.00693 | -0.16 | 175.027
4 | 1.27 | 0.00843 | -0.16 | 150.695
4.5 | 1.32 | 0.01309 | -0.16 | 100.852
5 | 1.37 | 0.01381 | -0.161 | 99.198
5.5 | 1.412 | 0.01462 | -0.161 | 96.554
6 | 1.441 | 0.01545 | -0.162 | 93.269
6.5 | 1.441 | 0.01644 | -0.162 | 87.669
7 | 1.391 | 0.0176 | -0.163 | 79.03
7.5 | 1.15 | 0.01973 | -0.163 | 58.282
8 | 0.881 | 0.02088 | -0.163 | 42.196
8.5 | 0.912 | 0.02145 | -0.164 | 42.537
9 | 0.779 | 0.06154 | -0.081 | 12.661
9.5 | 0.973 | 0.0231 | -0.165 | 42.13
10 | 1.003 | 0.025 | -0.165 | 40.113
10.5 | 0.99 | 0.03407 | -0.157 | 29.069
11 | 0.883 | 0.08176 | -0.084 | 10.799

## 88. Re 6M Mach 0.50 (2)
BIGFOIL.COM POLAR EXPORT
NACA65-712 a=0.8
NACA65-712 a=0.8 |  |  |  | Cl Max: | 1.5039 | at alpha= | 10 | deg
XFOIL ncrit=9 |  |  |  | L/D Max: | 231.834 | at alpha= | 2.5 | deg
Re: | 6000000 |  |  | Cd Min: | 0.23323 | at alpha= | -20 | deg
Mach: | 0.5 |  |  | Cl=0 at alpha= | -5.4185 | deg
|  |  |  | @ Cl=0.1, Cd= | 0.0072368
|  |  |  | @ Cl=0.4, Cd= | 0.0055032
|  |  |  | @ Cl=0.6, Cd= | 0.0052437
alpha (deg) | Cl | Cd | Cm | Cl/Cd
-20 | -0.4435 | 0.23323 | -0.0399 | -1.9016
-19.5 | -0.42 | 0.226 | -0.0451 | -1.8584
-19 | -0.3955 | 0.21917 | -0.0503 | -1.8045
-18.5 | -0.3716 | 0.21139 | -0.0553 | -1.7579
-18 | -0.3487 | 0.2036 | -0.0601 | -1.7127
-17.5 | -0.3263 | 0.19598 | -0.0648 | -1.665
-17 | -0.3042 | 0.18823 | -0.0694 | -1.6161
-16.5 | -0.2835 | 0.18031 | -0.0742 | -1.5723
-16 | -0.2636 | 0.17168 | -0.0789 | -1.5354
-15.5 | -0.2432 | 0.16359 | -0.0835 | -1.4866
-15 | -0.2223 | 0.15594 | -0.0881 | -1.4255
-14.5 | -0.203 | 0.14782 | -0.0926 | -1.3733
-14 | -0.1852 | 0.13975 | -0.097 | -1.3252
-13.5 | -0.1674 | 0.132 | -0.1015 | -1.2682
-13 | -0.1467 | 0.12514 | -0.1058 | -1.1723
-12.5 | -0.1267 | 0.11832 | -0.11 | -1.0708
-12 | -0.1111 | 0.1107 | -0.1142 | -1.0036
-11.5 | -0.1004 | 0.10254 | -0.1183 | -0.97913
-11 | -0.0853 | 0.09573 | -0.1221 | -0.89105
-10.5 | -0.068 | 0.08937 | -0.1258 | -0.76088
-10 | -0.0539 | 0.08278 | -0.1295 | -0.65112
-9.5 | -0.0461 | 0.07557 | -0.133 | -0.61003
-9 | -0.0406 | 0.0683 | -0.1368 | -0.59444
-8.5 | -0.0434 | 0.06061 | -0.1407 | -0.71605
-8 | -0.0402 | 0.05431 | -0.1437 | -0.7402
-7.5 | -0.0503 | 0.04711 | -0.1471 | -1.0677
-7 | -0.067 | 0.03785 | -0.1568 | -1.7701
-6.5 | -0.0658 | 0.02877 | -0.1619 | -2.2871
-6 | -0.0473 | 0.01899 | -0.1647 | -2.4908
-5.5 | -0.0112 | 0.0096 | -0.1657 | -1.1667
-4.5 | 0.1262 | 0.00668 | -0.1649 | 18.8922
-4 | 0.197 | 0.00608 | -0.1649 | 32.4013
-3.5 | 0.2678 | 0.00586 | -0.1651 | 45.6997
-3 | 0.3384 | 0.00568 | -0.1656 | 59.5775
-2.5 | 0.4081 | 0.00548 | -0.1661 | 74.4708
-2 | 0.4773 | 0.0054 | -0.1668 | 88.3889
-1.5 | 0.5465 | 0.00531 | -0.1676 | 102.919
-0.5 | 0.6837 | 0.00514 | -0.1693 | 133.0156
0 | 0.7515 | 0.00478 | -0.1703 | 157.2176
0.5 | 0.82 | 0.00427 | -0.1717 | 192.0375
1 | 0.8873 | 0.00426 | -0.1722 | 208.2864
1.5 | 0.9545 | 0.00437 | -0.1726 | 218.4211
2 | 1.0216 | 0.0045 | -0.1728 | 227.0222
2.5 | 1.0873 | 0.00469 | -0.1726 | 231.8337
4 | 1.1597 | 0.00825 | -0.1484 | 140.5697
4.5 | 1.1718 | 0.00997 | -0.1389 | 117.5326
5 | 1.1847 | 0.01195 | -0.1301 | 99.1381
5.5 | 1.2116 | 0.01363 | -0.1237 | 88.8921
6 | 1.2534 | 0.01485 | -0.1194 | 84.404
6.5 | 1.2967 | 0.01609 | -0.1152 | 80.5904
7 | 1.3374 | 0.01755 | -0.1107 | 76.2051
7.5 | 1.3793 | 0.01908 | -0.1063 | 72.2904
8 | 1.418 | 0.02093 | -0.1015 | 67.7496
9 | 1.4918 | 0.02543 | -0.0916 | 58.663
10 | 1.5039 | 0.03466 | -0.0777 | 43.3901
10.5 | 1.4844 | 0.04209 | -0.0707 | 35.2673
11 | 1.4632 | 0.05085 | -0.0652 | 28.7748
11.5 | 1.4345 | 0.06146 | -0.0626 | 23.3404
12 | 1.3993 | 0.07383 | -0.063 | 18.953
12.5 | 1.3618 | 0.08775 | -0.0664 | 15.5191
13 | 1.3258 | 0.10285 | -0.0728 | 12.8906
13.5 | 1.2939 | 0.11889 | -0.0816 | 10.8832
14 | 1.267 | 0.13561 | -0.0925 | 9.343
14.5 | 1.2464 | 0.15269 | -0.1041 | 8.1629
15 | 1.2312 | 0.16956 | -0.1149 | 7.2611

## 89. Re 7M Mach 0.00 (1)
BIGFOIL.COM POLAR EXPORT
NACA65-712 a=0.8
NACA65-712 a=0.8 |  |  |  | Cl Max: | 1.469 | at alpha= | 9 | deg
JavaFoil+Calcfoil stall+Eppler ext transition |  |  |  | L/D Max: | 198.223 | at alpha= | 3 | deg
Re: | 7000000 |  |  | Cd Min: | 0.00475 | at alpha= | 0 | deg
Mach: | 0 |  |  | Cl=0 at alpha= | -5.4828 | deg
|  |  |  | @ Cl=0.1, Cd= | 0.0062154
|  |  |  | @ Cl=0.4, Cd= | 0.0059821
|  |  |  | @ Cl=0.6, Cd= | 0.004946
alpha (deg) | Cl | Cd | Cm | Cl/Cd
-19 | -0.328 | 0.1583 | -0.051 | -2.07
-18.5 | -0.341 | 0.15148 | -0.051 | -2.253
-18 | -0.355 | 0.14556 | -0.051 | -2.438
-17.5 | -0.369 | 0.13926 | -0.051 | -2.647
-17 | -0.382 | 0.13256 | -0.051 | -2.881
-16.5 | -0.395 | 0.12595 | -0.052 | -3.134
-16 | -0.405 | 0.12041 | -0.052 | -3.36
-15.5 | -0.412 | 0.11458 | -0.052 | -3.598
-15 | -0.419 | 0.10696 | -0.053 | -3.913
-14.5 | -0.423 | 0.10107 | -0.053 | -4.186
-14 | -0.426 | 0.09565 | -0.054 | -4.451
-13.5 | -0.426 | 0.09011 | -0.055 | -4.729
-13 | -0.424 | 0.08447 | -0.056 | -5.021
-12.5 | -0.419 | 0.07979 | -0.057 | -5.25
-12 | -0.411 | 0.0745 | -0.058 | -5.514
-11.5 | -0.399 | 0.07069 | -0.058 | -5.645
-11 | -0.384 | 0.06589 | -0.06 | -5.83
-10.5 | -0.366 | 0.06147 | -0.062 | -5.946
-10 | -0.343 | 0.05753 | -0.064 | -5.966
-9.5 | -0.318 | 0.05295 | -0.069 | -6.006
-9 | -0.328 | 0.01477 | -0.111 | -22.225
-8.5 | -0.313 | 0.00741 | -0.122 | -42.296
-8 | -0.268 | 0.00717 | -0.123 | -37.424
-7.5 | -0.22 | 0.00701 | -0.124 | -31.427
-7 | -0.169 | 0.00686 | -0.125 | -24.622
-6.5 | -0.115 | 0.00673 | -0.125 | -17.047
-6 | -0.059 | 0.00655 | -0.126 | -9.014
-5.5 | -0.002 | 0.00642 | -0.127 | -0.299
-5 | 0.056 | 0.00629 | -0.128 | 8.947
-4.5 | 0.115 | 0.00619 | -0.128 | 18.602
-4 | 0.175 | 0.00612 | -0.129 | 28.557
-3.5 | 0.235 | 0.00605 | -0.13 | 38.785
-3 | 0.295 | 0.006 | -0.13 | 49.157
-2.5 | 0.355 | 0.00596 | -0.131 | 59.598
-2 | 0.416 | 0.00599 | -0.132 | 69.418
-1.5 | 0.477 | 0.00597 | -0.133 | 79.948
-1 | 0.537 | 0.00595 | -0.133 | 90.186
-0.5 | 0.596 | 0.00496 | -0.134 | 120.321
0 | 0.656 | 0.00475 | -0.135 | 138.141
0.5 | 0.715 | 0.00482 | -0.135 | 148.2
1 | 0.774 | 0.00486 | -0.136 | 159.337
1.5 | 0.834 | 0.00497 | -0.137 | 167.852
2 | 0.893 | 0.0048 | -0.137 | 186.033
2.5 | 0.951 | 0.00491 | -0.138 | 193.945
3 | 1.005 | 0.00507 | -0.138 | 198.223
3.5 | 1.061 | 0.00619 | -0.139 | 171.398
4 | 1.115 | 0.00704 | -0.139 | 158.298
4.5 | 1.167 | 0.0078 | -0.14 | 149.664
5 | 1.215 | 0.01071 | -0.14 | 113.49
5.5 | 1.264 | 0.01115 | -0.141 | 113.349
6 | 1.31 | 0.01164 | -0.141 | 112.581
6.5 | 1.352 | 0.01211 | -0.142 | 111.626
7 | 1.389 | 0.01262 | -0.142 | 110.108
7.5 | 1.422 | 0.01307 | -0.143 | 108.825
8 | 1.447 | 0.01364 | -0.143 | 106.115
8.5 | 1.462 | 0.01428 | -0.144 | 102.401
9 | 1.469 | 0.01501 | -0.144 | 97.9
9.5 | 1.468 | 0.01577 | -0.144 | 93.085
10 | 1.459 | 0.01655 | -0.145 | 88.128
10.5 | 1.441 | 0.01738 | -0.145 | 82.954
11 | 1.417 | 0.01824 | -0.146 | 77.681
11.5 | 1.385 | 0.01913 | -0.146 | 72.409
12 | 1.346 | 0.02038 | -0.146 | 66.077
12.5 | 1.303 | 0.02139 | -0.147 | 60.943
13 | 1.256 | 0.02263 | -0.147 | 55.492
13.5 | 1.205 | 0.02398 | -0.147 | 50.256
14 | 1.151 | 0.0256 | -0.147 | 44.976

## 90. Re 7M Mach 0.00 (2)
BIGFOIL.COM POLAR EXPORT
NACA65-712 a=0.8
NACA65-712 a=0.8 |  |  |  | Cl Max: | 1.8858 | at alpha= | 19.5 | deg
XFOIL ncrit=9 |  |  |  | L/D Max: | 213.333 | at alpha= | 2 | deg
Re: | 7000000 |  |  | Cd Min: | 0.07094 | at alpha= | 20 | deg
Mach: | 0 |  |  | Cl=0 at alpha= | -5.4931 | deg
|  |  |  | @ Cl=0.1, Cd= | 0.005439
|  |  |  | @ Cl=0.4, Cd= | 0.0049561
|  |  |  | @ Cl=0.6, Cd= | 0.0044849
alpha (deg) | Cl | Cd | Cm | Cl/Cd
-18.5 | -1.091 | 0.04028 | -0.1295 | -27.0854
-18 | -1.1286 | 0.03167 | -0.1339 | -35.6362
-17.5 | -1.1513 | 0.02624 | -0.1343 | -43.8758
-17 | -1.1706 | 0.02305 | -0.1304 | -50.7852
-16.5 | -1.1482 | 0.02102 | -0.1289 | -54.6242
-16 | -1.115 | 0.01935 | -0.1281 | -57.6227
-15.5 | -1.0755 | 0.01797 | -0.1276 | -59.8497
-15 | -1.0319 | 0.01674 | -0.1274 | -61.6428
-14.5 | -0.9887 | 0.01517 | -0.1273 | -65.1747
-14 | -0.9423 | 0.01384 | -0.1273 | -68.0853
-13.5 | -0.8928 | 0.01284 | -0.1275 | -69.5327
-13 | -0.8413 | 0.01205 | -0.1278 | -69.8174
-12.5 | -0.7882 | 0.01135 | -0.1282 | -69.4449
-12 | -0.7343 | 0.01074 | -0.1287 | -68.3706
-11.5 | -0.6797 | 0.0102 | -0.1292 | -66.6373
-11 | -0.6252 | 0.00959 | -0.1297 | -65.1929
-10.5 | -0.5707 | 0.00886 | -0.1302 | -64.4131
-10 | -0.515 | 0.00833 | -0.1308 | -61.8247
-9.5 | -0.4589 | 0.00791 | -0.1314 | -58.0152
-9 | -0.402 | 0.00756 | -0.1321 | -53.1746
-8.5 | -0.3451 | 0.00727 | -0.1328 | -47.4691
-8 | -0.288 | 0.00704 | -0.1335 | -40.9091
-7.5 | -0.2313 | 0.00659 | -0.1342 | -35.0986
-7 | -0.1739 | 0.00632 | -0.1349 | -27.5158
-6.5 | -0.1163 | 0.00611 | -0.1356 | -19.0344
-6 | -0.0586 | 0.00594 | -0.1364 | -9.8653
-5.5 | -0.0008 | 0.00582 | -0.1371 | -0.13746
-5 | 0.057 | 0.00555 | -0.1379 | 10.2703
-4.5 | 0.1151 | 0.0054 | -0.1387 | 21.3148
-4 | 0.173 | 0.00531 | -0.1395 | 32.58
-3.5 | 0.2311 | 0.00521 | -0.1403 | 44.357
-3 | 0.2893 | 0.00508 | -0.1411 | 56.9488
-2 | 0.4054 | 0.00495 | -0.1426 | 81.899
-1.5 | 0.4634 | 0.00488 | -0.1434 | 94.959
-1 | 0.5213 | 0.00481 | -0.1442 | 108.3784
-0.5 | 0.5792 | 0.00459 | -0.1451 | 126.1874
0 | 0.6366 | 0.0043 | -0.146 | 148.0465
0.5 | 0.6937 | 0.00392 | -0.147 | 176.9643
1 | 0.7506 | 0.00385 | -0.1477 | 194.961
1.5 | 0.8075 | 0.00394 | -0.1483 | 204.9492
2 | 0.864 | 0.00405 | -0.1488 | 213.3333
2.5 | 0.9185 | 0.00431 | -0.149 | 213.109
3 | 0.9596 | 0.00547 | -0.1468 | 175.4296
4 | 1.0439 | 0.00736 | -0.1428 | 141.8342
5 | 1.1269 | 0.00894 | -0.1384 | 126.0515
5.5 | 1.1691 | 0.00955 | -0.1362 | 122.4188
6 | 1.2122 | 0.01001 | -0.1343 | 121.0989
6.5 | 1.2481 | 0.01043 | -0.1308 | 119.6644
7 | 1.2837 | 0.01095 | -0.1275 | 117.2329
7.5 | 1.3216 | 0.01146 | -0.1247 | 115.3229
8 | 1.3582 | 0.01207 | -0.1218 | 112.5269
8.5 | 1.3952 | 0.01269 | -0.1192 | 109.9448
9 | 1.4319 | 0.01334 | -0.1166 | 107.3388
10 | 1.4989 | 0.0147 | -0.1105 | 101.966
10.5 | 1.534 | 0.01558 | -0.108 | 98.4596
11 | 1.5652 | 0.01669 | -0.105 | 93.7807
11.5 | 1.596 | 0.01786 | -0.1021 | 89.3617
12 | 1.6246 | 0.01922 | -0.0991 | 84.5265
12.5 | 1.653 | 0.02064 | -0.0962 | 80.0872
13 | 1.6801 | 0.0222 | -0.0933 | 75.6802
13.5 | 1.7037 | 0.02405 | -0.0902 | 70.8399
14 | 1.7258 | 0.02614 | -0.0871 | 66.0214
14.5 | 1.75 | 0.02812 | -0.0846 | 62.2333
15 | 1.7727 | 0.03034 | -0.0821 | 58.4278
15.5 | 1.793 | 0.03283 | -0.0796 | 54.6147
16 | 1.8128 | 0.0355 | -0.0774 | 51.0648
16.5 | 1.8294 | 0.03856 | -0.0752 | 47.4429
17 | 1.8438 | 0.04195 | -0.0732 | 43.9523
17.5 | 1.8572 | 0.04561 | -0.0714 | 40.7191
18 | 1.8689 | 0.04958 | -0.0699 | 37.6946
18.5 | 1.8774 | 0.05405 | -0.0687 | 34.7345
19 | 1.8819 | 0.0592 | -0.0677 | 31.7889
19.5 | 1.8858 | 0.0646 | -0.0671 | 29.192
20 | 1.8843 | 0.07094 | -0.067 | 26.5619

## 91. Re 7M Mach 0.10 (1)
BIGFOIL.COM POLAR EXPORT
NACA65-712 a=0.8
NACA65-712 a=0.8 |  |  |  | Cl Max: | 1.467 | at alpha= | 9 | deg
JavaFoil+Calcfoil stall+Eppler ext transition |  |  |  | L/D Max: | 198.783 | at alpha= | 3 | deg
Re: | 7000000 |  |  | Cd Min: | 0.00475 | at alpha= | 0 | deg
Mach: | 0.1 |  |  | Cl=0 at alpha= | -5.4828 | deg
|  |  |  | @ Cl=0.1, Cd= | 0.0062347
|  |  |  | @ Cl=0.4, Cd= | 0.0059777
|  |  |  | @ Cl=0.6, Cd= | 0.0049467
alpha (deg) | Cl | Cd | Cm | Cl/Cd
-18 | -0.314 | 0.14785 | -0.051 | -2.121
-17.5 | -0.329 | 0.13925 | -0.051 | -2.365
-17 | -0.345 | 0.13294 | -0.052 | -2.596
-16.5 | -0.36 | 0.12721 | -0.052 | -2.833
-16 | -0.373 | 0.12135 | -0.052 | -3.073
-15.5 | -0.383 | 0.11582 | -0.052 | -3.309
-15 | -0.392 | 0.10842 | -0.053 | -3.618
-14.5 | -0.4 | 0.10217 | -0.053 | -3.912
-14 | -0.405 | 0.0976 | -0.054 | -4.15
-13.5 | -0.408 | 0.09172 | -0.054 | -4.45
-13 | -0.409 | 0.08556 | -0.056 | -4.778
-12.5 | -0.406 | 0.08032 | -0.056 | -5.057
-12 | -0.4 | 0.07615 | -0.057 | -5.258
-11.5 | -0.391 | 0.07144 | -0.058 | -5.472
-11 | -0.378 | 0.06677 | -0.059 | -5.656
-10.5 | -0.361 | 0.06212 | -0.062 | -5.809
-10 | -0.34 | 0.05804 | -0.064 | -5.857
-9.5 | -0.315 | 0.05387 | -0.067 | -5.856
-9 | -0.288 | 0.04877 | -0.073 | -5.906
-8.5 | -0.313 | 0.00744 | -0.123 | -42.07
-8 | -0.268 | 0.00723 | -0.124 | -37.131
-7.5 | -0.22 | 0.00703 | -0.125 | -31.371
-7 | -0.169 | 0.00687 | -0.125 | -24.622
-6.5 | -0.115 | 0.00672 | -0.126 | -17.118
-6 | -0.059 | 0.0066 | -0.127 | -8.971
-5.5 | -0.002 | 0.00647 | -0.128 | -0.297
-5 | 0.056 | 0.00633 | -0.128 | 8.922
-4.5 | 0.116 | 0.0062 | -0.129 | 18.682
-4 | 0.176 | 0.00611 | -0.13 | 28.732
-3.5 | 0.236 | 0.00605 | -0.13 | 39.025
-3 | 0.297 | 0.00603 | -0.131 | 49.174
-2.5 | 0.357 | 0.00602 | -0.132 | 59.365
-2 | 0.418 | 0.00596 | -0.133 | 70.073
-1.5 | 0.479 | 0.00595 | -0.133 | 80.56
-1 | 0.539 | 0.00596 | -0.134 | 90.43
-0.5 | 0.599 | 0.00495 | -0.135 | 121.159
0 | 0.659 | 0.00475 | -0.135 | 138.691
0.5 | 0.719 | 0.00481 | -0.136 | 149.276
1 | 0.778 | 0.00492 | -0.137 | 158.243
1.5 | 0.838 | 0.00503 | -0.137 | 166.493
2 | 0.897 | 0.00481 | -0.138 | 186.65
2.5 | 0.956 | 0.00489 | -0.139 | 195.334
3 | 1.01 | 0.00508 | -0.139 | 198.783
3.5 | 1.066 | 0.00624 | -0.14 | 170.718
4 | 1.12 | 0.00709 | -0.14 | 157.975
4.5 | 1.172 | 0.00787 | -0.141 | 148.97
5 | 1.22 | 0.01077 | -0.141 | 113.25
5.5 | 1.269 | 0.01123 | -0.141 | 113.092
6 | 1.316 | 0.01175 | -0.142 | 111.929
6.5 | 1.357 | 0.0122 | -0.142 | 111.175
7 | 1.394 | 0.01274 | -0.143 | 109.428
7.5 | 1.426 | 0.01318 | -0.143 | 108.14
8 | 1.45 | 0.01377 | -0.144 | 105.286
8.5 | 1.463 | 0.01444 | -0.144 | 101.296
9 | 1.467 | 0.01519 | -0.145 | 96.599
9.5 | 1.463 | 0.01595 | -0.145 | 91.72
10 | 1.45 | 0.01673 | -0.146 | 86.685
10.5 | 1.428 | 0.01764 | -0.146 | 80.991
11 | 1.399 | 0.01854 | -0.146 | 75.436
11.5 | 1.361 | 0.01972 | -0.147 | 69.024
12 | 1.317 | 0.0208 | -0.147 | 63.326
12.5 | 1.268 | 0.02185 | -0.147 | 58.018
13 | 1.214 | 0.02316 | -0.147 | 52.404
13.5 | 1.156 | 0.02476 | -0.148 | 46.68
14 | 1.095 | 0.02667 | -0.147 | 41.06

## 92. Re 7M Mach 0.10 (2)
BIGFOIL.COM POLAR EXPORT
NACA65-712 a=0.8
NACA65-712 a=0.8 |  |  |  | Cl Max: | 1.869 | at alpha= | 19.5 | deg
XFOIL ncrit=9 |  |  |  | L/D Max: | 214.408 | at alpha= | 2.5 | deg
Re: | 7000000 |  |  | Cd Min: | 0.07719 | at alpha= | 20 | deg
Mach: | 0.1 |  |  | Cl=0 at alpha= | -5.4897 | deg
|  |  |  | @ Cl=0.1, Cd= | 0.0054597
|  |  |  | @ Cl=0.4, Cd= | 0.004968
|  |  |  | @ Cl=0.6, Cd= | 0.0044909
alpha (deg) | Cl | Cd | Cm | Cl/Cd
-17.5 | -1.0261 | 0.03895 | -0.1336 | -26.344
-17 | -1.0656 | 0.03057 | -0.1376 | -34.8577
-16.5 | -1.0949 | 0.02525 | -0.1369 | -43.3624
-16 | -1.1006 | 0.02238 | -0.1332 | -49.1778
-15.5 | -1.073 | 0.0202 | -0.1319 | -53.1188
-15 | -1.0352 | 0.01844 | -0.1312 | -56.1388
-14.5 | -0.9922 | 0.01692 | -0.1307 | -58.6407
-14 | -0.9477 | 0.01532 | -0.1304 | -61.8603
-13.5 | -0.9008 | 0.01382 | -0.1303 | -65.1809
-13 | -0.8502 | 0.01272 | -0.1303 | -66.8396
-12.5 | -0.7971 | 0.01185 | -0.1305 | -67.2658
-12 | -0.7428 | 0.01111 | -0.1308 | -66.8587
-11.5 | -0.6876 | 0.01049 | -0.1311 | -65.5481
-11 | -0.6318 | 0.00997 | -0.1315 | -63.3701
-10.5 | -0.5768 | 0.00915 | -0.1319 | -63.0383
-10 | -0.5206 | 0.00853 | -0.1323 | -61.0317
-9.5 | -0.4639 | 0.00806 | -0.1328 | -57.5558
-9 | -0.4064 | 0.00768 | -0.1334 | -52.9167
-8.5 | -0.3489 | 0.00735 | -0.134 | -47.4694
-8 | -0.2911 | 0.0071 | -0.1346 | -41
-7.5 | -0.2338 | 0.00667 | -0.1352 | -35.0525
-7 | -0.1759 | 0.00637 | -0.1359 | -27.6138
-6.5 | -0.1178 | 0.00615 | -0.1366 | -19.1545
-6 | -0.0595 | 0.00596 | -0.1373 | -9.9832
-5.5 | -0.0012 | 0.00584 | -0.138 | -0.20548
-5 | 0.057 | 0.00557 | -0.1387 | 10.2334
-4.5 | 0.1155 | 0.00542 | -0.1395 | 21.31
-4 | 0.1739 | 0.00532 | -0.1403 | 32.688
-3.5 | 0.2324 | 0.00524 | -0.1411 | 44.3511
-3 | 0.2909 | 0.00509 | -0.1419 | 57.1513
-2.5 | 0.3492 | 0.00502 | -0.1426 | 69.5618
-2 | 0.4078 | 0.00496 | -0.1434 | 82.2177
-1.5 | 0.4661 | 0.00489 | -0.1442 | 95.317
-1 | 0.5243 | 0.00483 | -0.145 | 108.5507
0 | 0.6404 | 0.00431 | -0.1469 | 148.5847
0.5 | 0.6978 | 0.00392 | -0.1478 | 178.0102
1 | 0.7551 | 0.00385 | -0.1485 | 196.1299
1.5 | 0.8123 | 0.00394 | -0.1491 | 206.1675
2.5 | 0.9241 | 0.00431 | -0.1498 | 214.4084
4 | 1.049 | 0.0074 | -0.1432 | 141.7568
4.5 | 1.0901 | 0.00825 | -0.1409 | 132.1333
5 | 1.131 | 0.00901 | -0.1385 | 125.5272
5.5 | 1.1729 | 0.00962 | -0.1362 | 121.9231
6 | 1.2129 | 0.01007 | -0.1335 | 120.4469
6.5 | 1.2488 | 0.01052 | -0.1299 | 118.7072
7 | 1.2852 | 0.01107 | -0.1266 | 116.0976
7.5 | 1.3236 | 0.0116 | -0.1239 | 114.1034
8 | 1.3602 | 0.01224 | -0.121 | 111.1275
8.5 | 1.3977 | 0.01288 | -0.1183 | 108.5171
9 | 1.4349 | 0.01357 | -0.1156 | 105.7406
10.5 | 1.5365 | 0.01595 | -0.1067 | 96.3323
11 | 1.5677 | 0.01713 | -0.1036 | 91.5178
11.5 | 1.5993 | 0.01833 | -0.1008 | 87.2504
12 | 1.6262 | 0.01985 | -0.0974 | 81.9244
12.5 | 1.6548 | 0.02133 | -0.0944 | 77.5809
13 | 1.6808 | 0.02304 | -0.0914 | 72.9514
13.5 | 1.7034 | 0.02509 | -0.0881 | 67.8916
14.5 | 1.7515 | 0.02926 | -0.0826 | 59.8599
15 | 1.7733 | 0.03168 | -0.08 | 55.9754
15.5 | 1.7922 | 0.03444 | -0.0774 | 52.0383
16 | 1.8111 | 0.03735 | -0.0752 | 48.49
16.5 | 1.8267 | 0.04068 | -0.073 | 44.9041
17 | 1.8403 | 0.04436 | -0.071 | 41.4856
17.5 | 1.8518 | 0.04843 | -0.0692 | 38.2366
18 | 1.8612 | 0.05287 | -0.0678 | 35.2033
18.5 | 1.8673 | 0.05791 | -0.0667 | 32.2449
19 | 1.8689 | 0.06368 | -0.0659 | 29.3483
19.5 | 1.869 | 0.06992 | -0.0657 | 26.7305
20 | 1.8634 | 0.07719 | -0.0661 | 24.1404

## 93. Re 7M Mach 0.25 (1)
BIGFOIL.COM POLAR EXPORT
NACA65-712 a=0.8
NACA65-712 a=0.8 |  |  |  | Cl Max: | 1.458 | at alpha= | 8 | deg
JavaFoil+Calcfoil stall+Eppler ext transition |  |  |  | L/D Max: | 195.263 | at alpha= | 2.5 | deg
Re: | 7000000 |  |  | Cd Min: | 0.00475 | at alpha= | -0.5 | deg
Mach: | 0.25 |  |  | Cl=0 at alpha= | -5.4833 | deg
|  |  |  | @ Cl=0.1, Cd= | 0.0063298
|  |  |  | @ Cl=0.4, Cd= | 0.0060387
|  |  |  | @ Cl=0.6, Cd= | 0.0050829
alpha (deg) | Cl | Cd | Cm | Cl/Cd
-16 | -0.061 | 0.12017 | -0.056 | -0.509
-15.5 | -0.058 | 0.11582 | -0.056 | -0.503
-15 | -0.119 | 0.11195 | -0.055 | -1.059
-14.5 | -0.172 | 0.10702 | -0.055 | -1.605
-14 | -0.211 | 0.10163 | -0.055 | -2.077
-13.5 | -0.244 | 0.09533 | -0.055 | -2.557
-13 | -0.271 | 0.09048 | -0.055 | -2.996
-12.5 | -0.293 | 0.08614 | -0.055 | -3.401
-12 | -0.309 | 0.08244 | -0.055 | -3.751
-11.5 | -0.32 | 0.07595 | -0.056 | -4.207
-11 | -0.324 | 0.07076 | -0.057 | -4.572
-10.5 | -0.321 | 0.06541 | -0.059 | -4.909
-10 | -0.312 | 0.0609 | -0.061 | -5.124
-9.5 | -0.297 | 0.05679 | -0.062 | -5.221
-9 | -0.275 | 0.05295 | -0.065 | -5.197
-8.5 | -0.248 | 0.04969 | -0.067 | -4.991
-8 | -0.217 | 0.04459 | -0.075 | -4.867
-7.5 | -0.221 | 0.00719 | -0.128 | -30.735
-7 | -0.171 | 0.00702 | -0.129 | -24.349
-6.5 | -0.117 | 0.00686 | -0.13 | -17.023
-6 | -0.06 | 0.00669 | -0.13 | -9.006
-5.5 | -0.002 | 0.00653 | -0.131 | -0.301
-5 | 0.058 | 0.00644 | -0.132 | 8.974
-4.5 | 0.119 | 0.00628 | -0.133 | 18.892
-4 | 0.18 | 0.00619 | -0.133 | 29.074
-3.5 | 0.242 | 0.00612 | -0.134 | 39.581
-3 | 0.304 | 0.00605 | -0.135 | 50.308
-2.5 | 0.367 | 0.00606 | -0.136 | 60.58
-2 | 0.429 | 0.00602 | -0.136 | 71.315
-1.5 | 0.493 | 0.00605 | -0.137 | 81.438
-1 | 0.554 | 0.00604 | -0.138 | 91.722
-0.5 | 0.616 | 0.00475 | -0.138 | 129.765
0 | 0.677 | 0.00483 | -0.139 | 140.009
0.5 | 0.738 | 0.00494 | -0.14 | 149.577
1 | 0.799 | 0.005 | -0.14 | 159.795
1.5 | 0.86 | 0.00478 | -0.141 | 180.093
2 | 0.921 | 0.0049 | -0.142 | 188.062
2.5 | 0.982 | 0.00503 | -0.142 | 195.263
3 | 1.037 | 0.00589 | -0.143 | 175.868
3.5 | 1.093 | 0.00671 | -0.143 | 162.984
4 | 1.148 | 0.00734 | -0.144 | 156.35
4.5 | 1.201 | 0.00821 | -0.144 | 146.261
5 | 1.25 | 0.01124 | -0.144 | 111.168
5.5 | 1.299 | 0.01171 | -0.145 | 110.867
6 | 1.344 | 0.01227 | -0.146 | 109.548
6.5 | 1.383 | 0.0128 | -0.146 | 108.071
7 | 1.416 | 0.01336 | -0.147 | 105.986
7.5 | 1.443 | 0.01393 | -0.147 | 103.547
8 | 1.458 | 0.01459 | -0.148 | 99.907
8.5 | 1.457 | 0.01541 | -0.148 | 94.567
9 | 1.443 | 0.01631 | -0.148 | 88.5
9.5 | 1.415 | 0.01722 | -0.149 | 82.19
10 | 1.372 | 0.0183 | -0.149 | 74.962
10.5 | 1.313 | 0.01947 | -0.15 | 67.474
11 | 1.241 | 0.02082 | -0.15 | 59.614
11.5 | 1.154 | 0.02225 | -0.15 | 51.886
12 | 1.054 | 0.02428 | -0.15 | 43.434
12.5 | 0.795 | 0.08361 | -0.087 | 9.513
13 | 0.704 | 0.08712 | -0.09 | 8.076

## 94. Re 7M Mach 0.25 (2)
BIGFOIL.COM POLAR EXPORT
NACA65-712 a=0.8
NACA65-712 a=0.8 |  |  |  | Cl Max: | 1.7851 | at alpha= | 16.5 | deg
XFOIL ncrit=9 |  |  |  | L/D Max: | 220 | at alpha= | 2.5 | deg
Re: | 7000000 |  |  | Cd Min: | 0.17256 | at alpha= | -17 | deg
Mach: | 0.25 |  |  | Cl=0 at alpha= | -5.4671 | deg
|  |  |  | @ Cl=0.1, Cd= | 0.005581
|  |  |  | @ Cl=0.4, Cd= | 0.0050403
|  |  |  | @ Cl=0.6, Cd= | 0.0046258
alpha (deg) | Cl | Cd | Cm | Cl/Cd
-17 | -0.319 | 0.17256 | -0.063 | -1.8486
-16.5 | -0.3019 | 0.16545 | -0.0671 | -1.8247
-16 | -0.2842 | 0.15857 | -0.0713 | -1.7923
-15.5 | -0.2771 | 0.14799 | -0.0759 | -1.8724
-15 | -0.2661 | 0.13936 | -0.0805 | -1.9094
-14.5 | -0.247 | 0.13342 | -0.0843 | -1.8513
-14 | -0.2416 | 0.12389 | -0.0889 | -1.9501
-13.5 | -0.2319 | 0.11598 | -0.0931 | -1.9995
-12.5 | -0.6152 | 0.03646 | -0.144 | -16.8733
-12 | -0.7172 | 0.02353 | -0.1436 | -30.4802
-11.5 | -0.7169 | 0.0152 | -0.1429 | -47.1645
-11 | -0.6653 | 0.01313 | -0.1422 | -50.6702
-10.5 | -0.6088 | 0.01163 | -0.1417 | -52.3474
-10 | -0.5497 | 0.01061 | -0.1413 | -51.8096
-9.5 | -0.4916 | 0.00934 | -0.141 | -52.6338
-9 | -0.4311 | 0.00863 | -0.1409 | -49.9537
-8.5 | -0.37 | 0.00809 | -0.1409 | -45.7355
-8 | -0.309 | 0.00761 | -0.141 | -40.6045
-7.5 | -0.2477 | 0.00727 | -0.1412 | -34.0715
-7 | -0.1873 | 0.00671 | -0.1415 | -27.9136
-6.5 | -0.1263 | 0.00641 | -0.1418 | -19.7036
-6 | -0.0651 | 0.00615 | -0.1423 | -10.5854
-5.5 | -0.004 | 0.00596 | -0.1428 | -0.67114
-5 | 0.0568 | 0.00573 | -0.1434 | 9.9127
-4.5 | 0.1177 | 0.00552 | -0.1441 | 21.3225
-4 | 0.1785 | 0.00538 | -0.1448 | 33.1784
-3.5 | 0.2392 | 0.0053 | -0.1455 | 45.1321
-3 | 0.2998 | 0.00516 | -0.1462 | 58.1008
-2.5 | 0.3604 | 0.00506 | -0.147 | 71.2253
-2 | 0.4207 | 0.00503 | -0.1478 | 83.6382
-1.5 | 0.4812 | 0.00493 | -0.1486 | 97.6065
-1 | 0.5413 | 0.00488 | -0.1494 | 110.9221
0 | 0.6614 | 0.00436 | -0.1513 | 151.6972
0.5 | 0.7208 | 0.00397 | -0.1523 | 181.5617
1 | 0.7799 | 0.0039 | -0.153 | 199.9744
1.5 | 0.839 | 0.00399 | -0.1536 | 210.2757
2 | 0.8978 | 0.00411 | -0.1541 | 218.4428
2.5 | 0.9548 | 0.00434 | -0.1543 | 220
3 | 0.9967 | 0.00546 | -0.1517 | 182.5458
3.5 | 1.0349 | 0.00667 | -0.1484 | 155.1574
4 | 1.0762 | 0.00757 | -0.1457 | 142.1664
4.5 | 1.1133 | 0.00855 | -0.142 | 130.2105
5 | 1.1485 | 0.00935 | -0.1379 | 122.8342
5.5 | 1.1795 | 0.00998 | -0.1329 | 118.1864
6 | 1.2173 | 0.01057 | -0.1293 | 115.1656
6.5 | 1.2576 | 0.01114 | -0.1262 | 112.8905
7 | 1.2963 | 0.01181 | -0.123 | 109.7629
7.5 | 1.3358 | 0.01248 | -0.12 | 107.0353
8 | 1.3733 | 0.0133 | -0.1167 | 103.2556
8.5 | 1.4125 | 0.01407 | -0.1138 | 100.3909
9 | 1.4498 | 0.01498 | -0.1106 | 96.7824
10 | 1.5186 | 0.01685 | -0.1036 | 90.1246
10.5 | 1.5506 | 0.01823 | -0.1 | 85.0576
11 | 1.5812 | 0.01977 | -0.0963 | 79.9798
11.5 | 1.611 | 0.02145 | -0.0927 | 75.1049
12 | 1.6389 | 0.02335 | -0.0891 | 70.1884
12.5 | 1.6617 | 0.02573 | -0.0851 | 64.5822
13 | 1.6869 | 0.02808 | -0.0817 | 60.0748
13.5 | 1.7095 | 0.03079 | -0.0783 | 55.5213
14 | 1.7302 | 0.0338 | -0.075 | 51.1893
14.5 | 1.7498 | 0.03708 | -0.072 | 47.1899
15 | 1.7642 | 0.041 | -0.069 | 43.0293
15.5 | 1.7746 | 0.04554 | -0.0663 | 38.9679
16 | 1.7824 | 0.05059 | -0.064 | 35.2323
16.5 | 1.7851 | 0.05647 | -0.0621 | 31.6115
17 | 1.7809 | 0.06351 | -0.0609 | 28.0413
17.5 | 1.7735 | 0.07135 | -0.0605 | 24.8563
18 | 1.757 | 0.08085 | -0.0613 | 21.7316
18.5 | 1.7331 | 0.09205 | -0.0636 | 18.8278
19 | 1.7035 | 0.10475 | -0.0676 | 16.2625
19.5 | 1.6709 | 0.11871 | -0.0735 | 14.0755
20 | 1.6346 | 0.13397 | -0.0815 | 12.2012

## 95. Re 7M Mach 0.50 (1)
BIGFOIL.COM POLAR EXPORT
NACA65-712 a=0.8
NACA65-712 a=0.8 |  |  |  | Cl Max: | 1.466 | at alpha= | 19.5 | deg
JavaFoil+Calcfoil stall+Eppler ext transition |  |  |  | L/D Max: | 174.944 | at alpha= | 3 | deg
Re: | 7000000 |  |  | Cd Min: | 0.00474 | at alpha= | -0.5 | deg
Mach: | 0.5 |  |  | Cl=0 at alpha= | -5.4844 | deg
|  |  |  | @ Cl=0.1, Cd= | 0.0067738
|  |  |  | @ Cl=0.4, Cd= | 0.0063526
|  |  |  | @ Cl=0.6, Cd= | 0.0058886
alpha (deg) | Cl | Cd | Cm | Cl/Cd
-20 | -0.801 | 0.15487 | -0.068 | -5.17
-19.5 | -0.774 | 0.14917 | -0.069 | -5.186
-19 | -0.747 | 0.14567 | -0.069 | -5.125
-18.5 | -0.72 | 0.14414 | -0.07 | -4.992
-18 | -0.692 | 0.13594 | -0.07 | -5.09
-17.5 | -0.663 | 0.1309 | -0.068 | -5.068
-17 | -0.636 | 0.12168 | -0.069 | -5.228
-16.5 | -0.609 | 0.11529 | -0.069 | -5.281
-16 | -0.582 | 0.10828 | -0.07 | -5.371
-15.5 | -0.555 | 0.10109 | -0.071 | -5.486
-15 | -0.526 | 0.10793 | -0.069 | -4.871
-14.5 | -0.498 | 0.10173 | -0.069 | -4.896
-14 | -0.471 | 0.0921 | -0.07 | -5.112
-13.5 | -0.444 | 0.08571 | -0.072 | -5.179
-13 | -0.416 | 0.08093 | -0.073 | -5.146
-12.5 | -0.39 | 0.07445 | -0.077 | -5.237
-12 | -0.363 | 0.06918 | -0.079 | -5.244
-11.5 | -0.332 | 0.0837 | -0.067 | -3.964
-11 | -0.304 | 0.07282 | -0.067 | -4.179
-10.5 | -0.277 | 0.06578 | -0.068 | -4.208
-10 | -0.25 | 0.06111 | -0.071 | -4.085
-9.5 | -0.222 | 0.05665 | -0.074 | -3.923
-9 | -0.195 | 0.05212 | -0.078 | -3.743
-8.5 | -0.168 | 0.04773 | -0.083 | -3.521
-8 | -0.138 | 0.05302 | -0.065 | -2.612
-7.5 | -0.111 | 0.04969 | -0.065 | -2.232
-7 | -0.083 | 0.04591 | -0.067 | -1.818
-6.5 | -0.081 | 0.04287 | -0.069 | -1.896
-6 | -0.048 | 0.0398 | -0.072 | -1.214
-5.5 | -0.002 | 0.03599 | -0.082 | -0.046
-5 | 0.062 | 0.00688 | -0.147 | 9.029
-4.5 | 0.13 | 0.00669 | -0.148 | 19.36
-4 | 0.199 | 0.00651 | -0.149 | 30.517
-3.5 | 0.269 | 0.00642 | -0.15 | 41.811
-3 | 0.339 | 0.00637 | -0.151 | 53.19
-2.5 | 0.409 | 0.00635 | -0.151 | 64.415
-2 | 0.479 | 0.0061 | -0.152 | 78.523
-1.5 | 0.551 | 0.00613 | -0.153 | 89.898
-1 | 0.62 | 0.00579 | -0.154 | 107.113
-0.5 | 0.689 | 0.00474 | -0.154 | 145.284
0 | 0.755 | 0.00483 | -0.155 | 156.39
0.5 | 0.823 | 0.00546 | -0.156 | 150.891
1 | 0.891 | 0.0056 | -0.156 | 159.084
1.5 | 0.959 | 0.00578 | -0.157 | 165.733
2 | 1.026 | 0.006 | -0.158 | 170.971
2.5 | 1.093 | 0.00626 | -0.158 | 174.612
3 | 1.152 | 0.00658 | -0.159 | 174.944
3.5 | 1.212 | 0.00783 | -0.159 | 154.847
4 | 1.27 | 0.0088 | -0.16 | 144.343
4.5 | 1.321 | 0.01276 | -0.16 | 103.515
5 | 1.37 | 0.01346 | -0.161 | 101.846
5.5 | 1.412 | 0.01424 | -0.161 | 99.153
6 | 1.442 | 0.01505 | -0.162 | 95.822
6.5 | 1.442 | 0.016 | -0.162 | 90.09
7 | 1.392 | 0.01713 | -0.163 | 81.253
7.5 | 1.151 | 0.01922 | -0.163 | 59.865
8 | 0.882 | 0.02038 | -0.164 | 43.282
8.5 | 0.913 | 0.02086 | -0.164 | 43.768
9 | 0.781 | 0.06109 | -0.085 | 12.779
9.5 | 0.974 | 0.0226 | -0.165 | 43.112
10 | 1.003 | 0.02442 | -0.165 | 41.093
10.5 | 1.03 | 0.02687 | -0.165 | 38.321
11 | 0.884 | 0.08073 | -0.086 | 10.948
11.5 | 1.091 | 0.02825 | -0.167 | 38.63
12 | 1.108 | 0.03286 | -0.165 | 33.737
12.5 | 0.968 | 0.09025 | -0.1 | 10.723
13 | 0.993 | 0.08754 | -0.1 | 11.346
13.5 | 1.014 | 0.09678 | -0.095 | 10.482
14 | 1.17 | 0.05398 | -0.156 | 21.673
14.5 | 1.074 | 0.11119 | -0.107 | 9.657
15 | 1.094 | 0.10927 | -0.101 | 10.01
15.5 | 1.262 | 0.05756 | -0.159 | 21.928
16 | 1.267 | 0.06971 | -0.155 | 18.178
16.5 | 1.169 | 0.1225 | -0.103 | 9.54
17 | 1.222 | 0.11764 | -0.124 | 10.386
17.5 | 1.349 | 0.07626 | -0.156 | 17.695
18 | 1.27 | 0.13553 | -0.124 | 9.369
18.5 | 1.287 | 0.13486 | -0.12 | 9.547
19 | 1.437 | 0.07872 | -0.159 | 18.249
19.5 | 1.466 | 0.08182 | -0.16 | 17.911
20 | 1.354 | 0.14897 | -0.117 | 9.092

## 96. Re 7M Mach 0.50 (2)
BIGFOIL.COM POLAR EXPORT
NACA65-712 a=0.8
NACA65-712 a=0.8 |  |  |  | Cl Max: | 1.5247 | at alpha= | 9.5 | deg
XFOIL ncrit=9 |  |  |  | L/D Max: | 238.512 | at alpha= | 2.5 | deg
Re: | 7000000 |  |  | Cd Min: | 0.23398 | at alpha= | -20 | deg
Mach: | 0.5 |  |  | Cl=0 at alpha= | -5.3899 | deg
|  |  |  | @ Cl=0.1, Cd= | 0.0065836
|  |  |  | @ Cl=0.4, Cd= | 0.0053426
|  |  |  | @ Cl=0.6, Cd= | 0.0051366
alpha (deg) | Cl | Cd | Cm | Cl/Cd
-20 | -0.4422 | 0.23398 | -0.0402 | -1.8899
-19.5 | -0.4202 | 0.22513 | -0.0451 | -1.8665
-19 | -0.396 | 0.21842 | -0.0504 | -1.813
-18.5 | -0.3726 | 0.2111 | -0.0554 | -1.765
-18 | -0.3488 | 0.20371 | -0.0601 | -1.7122
-17.5 | -0.326 | 0.19603 | -0.0649 | -1.663
-17 | -0.3089 | 0.18599 | -0.0695 | -1.6608
-16 | -0.2651 | 0.17068 | -0.0791 | -1.5532
-15.5 | -0.2444 | 0.16285 | -0.0837 | -1.5008
-15 | -0.2233 | 0.15541 | -0.0882 | -1.4368
-14.5 | -0.2037 | 0.14748 | -0.0928 | -1.3812
-14 | -0.1862 | 0.13912 | -0.0974 | -1.3384
-13.5 | -0.1689 | 0.13112 | -0.102 | -1.2881
-13 | -0.1483 | 0.12426 | -0.1063 | -1.1935
-12.5 | -0.1284 | 0.11754 | -0.1104 | -1.0924
-12 | -0.1116 | 0.1103 | -0.1145 | -1.0118
-11.5 | -0.1028 | 0.10181 | -0.1187 | -1.0097
-11 | -0.0891 | 0.09453 | -0.1229 | -0.94256
-10.5 | -0.0715 | 0.08834 | -0.1266 | -0.80937
-10 | -0.0571 | 0.08197 | -0.13 | -0.6966
-9.5 | -0.0491 | 0.07471 | -0.1338 | -0.65721
-9 | -0.0462 | 0.0673 | -0.1375 | -0.68648
-8.5 | -0.0519 | 0.05934 | -0.1415 | -0.87462
-8 | -0.0521 | 0.05272 | -0.1447 | -0.98824
-7.5 | -0.0673 | 0.04523 | -0.1484 | -1.488
-7 | -0.0794 | 0.03603 | -0.1583 | -2.2037
-6.5 | -0.0738 | 0.02727 | -0.1626 | -2.7063
-6 | -0.0544 | 0.01725 | -0.1651 | -3.1536
-5.5 | -0.0153 | 0.00845 | -0.1659 | -1.8107
-5 | 0.0542 | 0.007 | -0.1652 | 7.7429
-4.5 | 0.1257 | 0.00635 | -0.165 | 19.7953
-4 | 0.197 | 0.00584 | -0.165 | 33.7329
-3.5 | 0.2684 | 0.00564 | -0.1653 | 47.5887
-3 | 0.3387 | 0.0055 | -0.1657 | 61.5818
-2.5 | 0.4088 | 0.00532 | -0.1663 | 76.8421
-2 | 0.4783 | 0.00524 | -0.167 | 91.2786
-1.5 | 0.5473 | 0.00519 | -0.1678 | 105.4528
-1 | 0.6164 | 0.00512 | -0.1686 | 120.3906
-0.5 | 0.6847 | 0.00505 | -0.1695 | 135.5842
0.5 | 0.8216 | 0.00424 | -0.1719 | 193.7736
1 | 0.8896 | 0.00414 | -0.1727 | 214.8792
1.5 | 0.957 | 0.00424 | -0.1731 | 225.7075
2 | 1.024 | 0.00438 | -0.1733 | 233.79
2.5 | 1.09 | 0.00457 | -0.1732 | 238.512
3 | 1.1388 | 0.00534 | -0.1697 | 213.2584
3.5 | 1.1464 | 0.00694 | -0.1585 | 165.1873
4 | 1.1539 | 0.00838 | -0.1475 | 137.6969
4.5 | 1.1696 | 0.01 | -0.1386 | 116.96
5 | 1.1871 | 0.01182 | -0.1305 | 100.4315
5.5 | 1.2193 | 0.01328 | -0.1247 | 91.8148
6 | 1.2618 | 0.01443 | -0.1204 | 87.4428
6.5 | 1.3057 | 0.01562 | -0.1163 | 83.5915
7 | 1.3482 | 0.01698 | -0.1119 | 79.3993
7.5 | 1.3901 | 0.01848 | -0.1074 | 75.2219
8 | 1.4296 | 0.02026 | -0.1026 | 70.5627
8.5 | 1.4701 | 0.02216 | -0.0979 | 66.3403
9 | 1.5064 | 0.02451 | -0.0927 | 61.4606
9.5 | 1.5247 | 0.02824 | -0.0861 | 53.9908
11 | 1.4724 | 0.04997 | -0.0652 | 29.4657
11.5 | 1.4438 | 0.06047 | -0.0624 | 23.8763
12 | 1.4087 | 0.07273 | -0.0627 | 19.3689
12.5 | 1.3712 | 0.08652 | -0.0659 | 15.8484
13 | 1.3345 | 0.1016 | -0.0721 | 13.1348
13.5 | 1.2995 | 0.11805 | -0.0811 | 11.008
14 | 1.2703 | 0.13512 | -0.0922 | 9.4013
14.5 | 1.2492 | 0.15228 | -0.1039 | 8.2033

## 97. Re 8M Mach 0.00 (1)
BIGFOIL.COM POLAR EXPORT
NACA65-712 a=0.8
NACA65-712 a=0.8 |  |  |  | Cl Max: | 1.47 | at alpha= | 9 | deg
JavaFoil+Calcfoil stall+Eppler ext transition |  |  |  | L/D Max: | 193.684 | at alpha= | 3 | deg
Re: | 8000000 |  |  | Cd Min: | 0.00473 | at alpha= | 0 | deg
Mach: | 0 |  |  | Cl=0 at alpha= | -5.4828 | deg
|  |  |  | @ Cl=0.1, Cd= | 0.006138
|  |  |  | @ Cl=0.4, Cd= | 0.0058753
|  |  |  | @ Cl=0.6, Cd= | 0.0049073
alpha (deg) | Cl | Cd | Cm | Cl/Cd
-19 | -0.328 | 0.15725 | -0.051 | -2.084
-18.5 | -0.341 | 0.15028 | -0.051 | -2.271
-18 | -0.355 | 0.14423 | -0.051 | -2.461
-17.5 | -0.369 | 0.1378 | -0.052 | -2.675
-17 | -0.382 | 0.132 | -0.052 | -2.893
-16.5 | -0.395 | 0.12435 | -0.052 | -3.175
-16 | -0.405 | 0.11896 | -0.052 | -3.402
-15.5 | -0.412 | 0.11318 | -0.052 | -3.643
-15 | -0.419 | 0.10765 | -0.053 | -3.888
-14.5 | -0.423 | 0.10119 | -0.054 | -4.183
-14 | -0.426 | 0.09468 | -0.054 | -4.498
-13.5 | -0.426 | 0.09004 | -0.055 | -4.734
-13 | -0.424 | 0.08401 | -0.057 | -5.05
-12.5 | -0.419 | 0.0794 | -0.057 | -5.278
-12 | -0.411 | 0.07412 | -0.058 | -5.544
-11.5 | -0.399 | 0.07039 | -0.059 | -5.671
-11 | -0.384 | 0.06533 | -0.061 | -5.884
-10.5 | -0.366 | 0.06101 | -0.064 | -5.996
-10 | -0.344 | 0.05662 | -0.066 | -6.073
-9.5 | -0.319 | 0.05145 | -0.072 | -6.202
-9 | -0.355 | 0.00752 | -0.122 | -47.17
-8.5 | -0.313 | 0.00727 | -0.122 | -43.116
-8 | -0.268 | 0.00708 | -0.123 | -37.926
-7.5 | -0.22 | 0.00692 | -0.124 | -31.827
-7 | -0.169 | 0.00676 | -0.125 | -24.985
-6.5 | -0.115 | 0.0066 | -0.125 | -17.377
-6 | -0.059 | 0.00647 | -0.126 | -9.117
-5.5 | -0.002 | 0.00634 | -0.127 | -0.302
-5 | 0.056 | 0.00622 | -0.128 | 9.041
-4.5 | 0.115 | 0.00611 | -0.128 | 18.864
-4 | 0.175 | 0.00601 | -0.129 | 29.09
-3.5 | 0.235 | 0.00595 | -0.13 | 39.479
-3 | 0.295 | 0.00593 | -0.13 | 49.742
-2.5 | 0.355 | 0.00589 | -0.131 | 60.33
-2 | 0.416 | 0.00587 | -0.132 | 70.793
-1.5 | 0.477 | 0.00589 | -0.133 | 80.939
-1 | 0.537 | 0.00585 | -0.133 | 91.756
-0.5 | 0.596 | 0.00492 | -0.134 | 121.131
0 | 0.656 | 0.00473 | -0.135 | 138.695
0.5 | 0.715 | 0.00478 | -0.135 | 149.632
1 | 0.774 | 0.00488 | -0.136 | 158.509
1.5 | 0.834 | 0.005 | -0.137 | 166.69
2 | 0.893 | 0.00476 | -0.137 | 187.473
2.5 | 0.951 | 0.00492 | -0.138 | 193.565
3 | 1.005 | 0.00519 | -0.138 | 193.684
3.5 | 1.06 | 0.00673 | -0.139 | 157.672
4 | 1.115 | 0.0073 | -0.139 | 152.73
4.5 | 1.167 | 0.00801 | -0.14 | 145.61
5 | 1.216 | 0.01047 | -0.14 | 116.06
5.5 | 1.265 | 0.01091 | -0.141 | 115.965
6 | 1.311 | 0.01138 | -0.141 | 115.215
6.5 | 1.353 | 0.01184 | -0.142 | 114.236
7 | 1.39 | 0.01235 | -0.142 | 112.566
7.5 | 1.423 | 0.01277 | -0.143 | 111.392
8 | 1.448 | 0.01333 | -0.143 | 108.66
8.5 | 1.463 | 0.01396 | -0.144 | 104.773
9 | 1.47 | 0.0147 | -0.144 | 100.012
9.5 | 1.469 | 0.01541 | -0.145 | 95.36
10 | 1.46 | 0.01617 | -0.145 | 90.286
10.5 | 1.442 | 0.01696 | -0.145 | 85.031
11 | 1.417 | 0.0178 | -0.146 | 79.637
11.5 | 1.386 | 0.01867 | -0.146 | 74.218
12 | 1.347 | 0.01991 | -0.146 | 67.667
12.5 | 1.304 | 0.0209 | -0.147 | 62.416
13 | 1.257 | 0.02209 | -0.147 | 56.899
13.5 | 1.206 | 0.02335 | -0.147 | 51.66
14 | 1.153 | 0.02495 | -0.147 | 46.202

## 98. Re 8M Mach 0.00 (2)
BIGFOIL.COM POLAR EXPORT
NACA65-712 a=0.8
NACA65-712 a=0.8 |  |  |  | Cl Max: | 1.8978 | at alpha= | 19.5 | deg
XFOIL ncrit=9 |  |  |  | L/D Max: | 215.511 | at alpha= | 2 | deg
Re: | 8000000 |  |  | Cd Min: | 0.06912 | at alpha= | 20 | deg
Mach: | 0 |  |  | Cl=0 at alpha= | -5.4914 | deg
|  |  |  | @ Cl=0.1, Cd= | 0.005326
|  |  |  | @ Cl=0.4, Cd= | 0.0048628
|  |  |  | @ Cl=0.6, Cd= | 0.0044601
alpha (deg) | Cl | Cd | Cm | Cl/Cd
-19 | -1.0959 | 0.04555 | -0.1258 | -24.0593
-18.5 | -1.1355 | 0.03545 | -0.1323 | -32.031
-18 | -1.16 | 0.029 | -0.1345 | -40
-17.5 | -1.1869 | 0.02403 | -0.1334 | -49.3924
-17 | -1.1904 | 0.02163 | -0.1294 | -55.0347
-16.5 | -1.163 | 0.01974 | -0.1282 | -58.9159
-16 | -1.1263 | 0.01823 | -0.1275 | -61.7828
-15.5 | -1.0843 | 0.01693 | -0.1272 | -64.0461
-15 | -1.0391 | 0.0158 | -0.1271 | -65.7658
-14.5 | -0.992 | 0.01473 | -0.1271 | -67.3456
-14 | -0.9452 | 0.01342 | -0.1271 | -70.4322
-13.5 | -0.8958 | 0.01237 | -0.1273 | -72.4171
-13 | -0.844 | 0.01152 | -0.1276 | -73.2639
-12.5 | -0.7908 | 0.01084 | -0.1281 | -72.952
-12 | -0.7367 | 0.01026 | -0.1285 | -71.8031
-11.5 | -0.6819 | 0.00975 | -0.129 | -69.9385
-11 | -0.6265 | 0.00929 | -0.1296 | -67.4381
-10.5 | -0.5716 | 0.00862 | -0.1302 | -66.3109
-10 | -0.516 | 0.00807 | -0.1307 | -63.9405
-9.5 | -0.4598 | 0.00762 | -0.1314 | -60.3412
-9 | -0.4031 | 0.00729 | -0.132 | -55.2949
-8.5 | -0.3461 | 0.00701 | -0.1327 | -49.3723
-8 | -0.2888 | 0.00678 | -0.1334 | -42.5959
-7.5 | -0.2317 | 0.00643 | -0.1341 | -36.0342
-7 | -0.1744 | 0.00615 | -0.1349 | -28.3577
-6.5 | -0.1168 | 0.00594 | -0.1356 | -19.6633
-6 | -0.059 | 0.00577 | -0.1364 | -10.2253
-5.5 | -0.001 | 0.00564 | -0.1372 | -0.1773
-5 | 0.0569 | 0.00543 | -0.1379 | 10.4788
-4.5 | 0.1149 | 0.00529 | -0.1387 | 21.7202
-4 | 0.1731 | 0.00517 | -0.1395 | 33.4816
-3.5 | 0.2312 | 0.00511 | -0.1403 | 45.2446
-3 | 0.2893 | 0.00499 | -0.1411 | 57.976
-2.5 | 0.3475 | 0.00489 | -0.1419 | 71.0634
-2 | 0.4055 | 0.00486 | -0.1427 | 83.4362
-1.5 | 0.4637 | 0.00478 | -0.1435 | 97.0084
-1 | 0.5216 | 0.00473 | -0.1443 | 110.2748
-0.5 | 0.5793 | 0.00457 | -0.1451 | 126.7615
0.5 | 0.6942 | 0.00396 | -0.147 | 175.303
1 | 0.7511 | 0.00379 | -0.1478 | 198.1794
1.5 | 0.8079 | 0.00388 | -0.1484 | 208.2216
2 | 0.8642 | 0.00401 | -0.1489 | 215.5112
2.5 | 0.917 | 0.00439 | -0.1488 | 208.8838
3 | 0.9554 | 0.00575 | -0.1461 | 166.1565
3.5 | 0.9992 | 0.00663 | -0.1444 | 150.7089
4 | 1.0431 | 0.00742 | -0.1427 | 140.5795
4.5 | 1.0862 | 0.00817 | -0.1407 | 132.9498
5 | 1.1293 | 0.00883 | -0.1388 | 127.8935
5.5 | 1.1731 | 0.00939 | -0.137 | 124.9308
6 | 1.2175 | 0.00983 | -0.1353 | 123.8555
6.5 | 1.2569 | 0.0102 | -0.1325 | 123.2255
7 | 1.2917 | 0.01069 | -0.129 | 120.8326
7.5 | 1.3289 | 0.01119 | -0.126 | 118.7578
8 | 1.3653 | 0.01178 | -0.1231 | 115.8998
8.5 | 1.4032 | 0.01234 | -0.1205 | 113.7115
9 | 1.4398 | 0.013 | -0.1179 | 110.7538
9.5 | 1.4745 | 0.01377 | -0.115 | 107.0806
10 | 1.508 | 0.01424 | -0.1119 | 105.8989
10.5 | 1.5419 | 0.01514 | -0.1092 | 101.8428
11 | 1.5729 | 0.01624 | -0.1061 | 96.8534
11.5 | 1.6051 | 0.01732 | -0.1034 | 92.6732
12 | 1.6332 | 0.01869 | -0.1002 | 87.3836
12.5 | 1.6621 | 0.02004 | -0.0973 | 82.9391
13 | 1.6884 | 0.02162 | -0.0943 | 78.0944
13.5 | 1.7118 | 0.02346 | -0.0911 | 72.9668
14.5 | 1.7618 | 0.02716 | -0.0857 | 64.8675
15 | 1.7846 | 0.02931 | -0.0832 | 60.8871
15.5 | 1.8041 | 0.03183 | -0.0805 | 56.6792
16 | 1.8242 | 0.03441 | -0.0782 | 53.0137
16.5 | 1.8402 | 0.03749 | -0.0759 | 49.0851
17 | 1.8554 | 0.04075 | -0.0738 | 45.5313
17.5 | 1.8693 | 0.04429 | -0.072 | 42.2059
18 | 1.8807 | 0.04824 | -0.0704 | 38.9863
18.5 | 1.8888 | 0.05269 | -0.069 | 35.8474
19 | 1.895 | 0.05757 | -0.0679 | 32.9164
19.5 | 1.8978 | 0.06304 | -0.0673 | 30.1047
20 | 1.8976 | 0.06912 | -0.067 | 27.4537

## 99. Re 8M Mach 0.10 (1)
BIGFOIL.COM POLAR EXPORT
NACA65-712 a=0.8
NACA65-712 a=0.8 |  |  |  | Cl Max: | 1.468 | at alpha= | 9 | deg
JavaFoil+Calcfoil stall+Eppler ext transition |  |  |  | L/D Max: | 194.207 | at alpha= | 3 | deg
Re: | 8000000 |  |  | Cd Min: | 0.00476 | at alpha= | 0 | deg
Mach: | 0.1 |  |  | Cl=0 at alpha= | -5.4828 | deg
|  |  |  | @ Cl=0.1, Cd= | 0.0061447
|  |  |  | @ Cl=0.4, Cd= | 0.0059259
|  |  |  | @ Cl=0.6, Cd= | 0.0049567
alpha (deg) | Cl | Cd | Cm | Cl/Cd
-18 | -0.314 | 0.14798 | -0.051 | -2.119
-17.5 | -0.329 | 0.13809 | -0.052 | -2.386
-17 | -0.345 | 0.13159 | -0.052 | -2.623
-16.5 | -0.361 | 0.12577 | -0.052 | -2.866
-16 | -0.373 | 0.12164 | -0.052 | -3.067
-15.5 | -0.383 | 0.11511 | -0.053 | -3.33
-15 | -0.392 | 0.10827 | -0.053 | -3.624
-14.5 | -0.4 | 0.10179 | -0.054 | -3.928
-14 | -0.405 | 0.09627 | -0.054 | -4.209
-13.5 | -0.408 | 0.09046 | -0.054 | -4.513
-13 | -0.409 | 0.08555 | -0.055 | -4.778
-12.5 | -0.406 | 0.08028 | -0.056 | -5.06
-12 | -0.4 | 0.07526 | -0.058 | -5.321
-11.5 | -0.391 | 0.07144 | -0.058 | -5.471
-11 | -0.378 | 0.06656 | -0.06 | -5.677
-10.5 | -0.361 | 0.0616 | -0.063 | -5.863
-10 | -0.34 | 0.05747 | -0.065 | -5.921
-9.5 | -0.316 | 0.05296 | -0.069 | -5.969
-9 | -0.291 | 0.04491 | -0.08 | -6.483
-8.5 | -0.313 | 0.00733 | -0.123 | -42.714
-8 | -0.268 | 0.00714 | -0.124 | -37.59
-7.5 | -0.22 | 0.00691 | -0.125 | -31.922
-7 | -0.169 | 0.00678 | -0.125 | -24.946
-6.5 | -0.115 | 0.00663 | -0.126 | -17.362
-6 | -0.059 | 0.00649 | -0.127 | -9.12
-5.5 | -0.002 | 0.00637 | -0.128 | -0.302
-5 | 0.056 | 0.00624 | -0.128 | 9.051
-4.5 | 0.116 | 0.00611 | -0.129 | 18.945
-4 | 0.176 | 0.006 | -0.13 | 29.265
-3.5 | 0.236 | 0.00598 | -0.13 | 39.485
-3 | 0.297 | 0.00592 | -0.131 | 50.058
-2.5 | 0.357 | 0.00594 | -0.132 | 60.151
-2 | 0.418 | 0.00592 | -0.133 | 70.562
-1.5 | 0.479 | 0.00587 | -0.133 | 81.731
-1 | 0.539 | 0.00586 | -0.134 | 92.031
-0.5 | 0.599 | 0.00496 | -0.135 | 120.945
0 | 0.659 | 0.00476 | -0.135 | 138.298
0.5 | 0.719 | 0.00482 | -0.136 | 149.016
1 | 0.778 | 0.00487 | -0.137 | 159.647
1.5 | 0.838 | 0.00499 | -0.137 | 167.848
2 | 0.897 | 0.00477 | -0.138 | 188.082
2.5 | 0.956 | 0.00496 | -0.139 | 192.95
3 | 1.01 | 0.0052 | -0.139 | 194.207
3.5 | 1.065 | 0.00676 | -0.14 | 157.689
4 | 1.12 | 0.00736 | -0.14 | 152.173
4.5 | 1.172 | 0.00809 | -0.141 | 144.939
5 | 1.221 | 0.01054 | -0.141 | 115.815
5.5 | 1.27 | 0.01098 | -0.141 | 115.656
6 | 1.316 | 0.01149 | -0.142 | 114.517
6.5 | 1.357 | 0.01193 | -0.142 | 113.774
7 | 1.394 | 0.01245 | -0.143 | 112.002
7.5 | 1.427 | 0.01289 | -0.143 | 110.693
8 | 1.451 | 0.01345 | -0.144 | 107.814
8.5 | 1.464 | 0.01411 | -0.144 | 103.695
9 | 1.468 | 0.01486 | -0.145 | 98.767
9.5 | 1.464 | 0.01559 | -0.145 | 93.873
10 | 1.451 | 0.01634 | -0.146 | 88.81
10.5 | 1.429 | 0.01723 | -0.146 | 82.962
11 | 1.4 | 0.01811 | -0.146 | 77.284
11.5 | 1.362 | 0.01924 | -0.147 | 70.773
12 | 1.318 | 0.02027 | -0.147 | 64.999
12.5 | 1.269 | 0.02135 | -0.147 | 59.431
13 | 1.214 | 0.02258 | -0.148 | 53.782
13.5 | 1.157 | 0.0241 | -0.148 | 47.996
14 | 1.096 | 0.02583 | -0.148 | 42.443

## 100. Re 8M Mach 0.10 (2)
BIGFOIL.COM POLAR EXPORT
NACA65-712 a=0.8
NACA65-712 a=0.8 |  |  |  | Cl Max: | 1.8805 | at alpha= | 19 | deg
XFOIL ncrit=9 |  |  |  | L/D Max: | 216.269 | at alpha= | 2 | deg
Re: | 8000000 |  |  | Cd Min: | 0.07608 | at alpha= | 20 | deg
Mach: | 0.1 |  |  | Cl=0 at alpha= | -5.488 | deg
|  |  |  | @ Cl=0.1, Cd= | 0.0053505
|  |  |  | @ Cl=0.4, Cd= | 0.0048741
|  |  |  | @ Cl=0.6, Cd= | 0.0045023
alpha (deg) | Cl | Cd | Cm | Cl/Cd
-17.5 | -1.0735 | 0.0341 | -0.1366 | -31.4809
-17 | -1.099 | 0.02791 | -0.1381 | -39.3766
-16.5 | -1.1349 | 0.02355 | -0.1343 | -48.1911
-16 | -1.1183 | 0.02093 | -0.1324 | -53.4305
-15.5 | -1.086 | 0.01887 | -0.1314 | -57.5517
-15 | -1.0451 | 0.01727 | -0.1308 | -60.5153
-14.5 | -1 | 0.01591 | -0.1304 | -62.8536
-14 | -0.9518 | 0.01475 | -0.1302 | -64.5288
-13.5 | -0.9037 | 0.01339 | -0.1301 | -67.4907
-13 | -0.8532 | 0.01217 | -0.1301 | -70.1068
-12.5 | -0.8 | 0.0113 | -0.1303 | -70.7965
-12 | -0.7454 | 0.0106 | -0.1306 | -70.3208
-11.5 | -0.69 | 0.01002 | -0.1309 | -68.8623
-11 | -0.6339 | 0.00951 | -0.1314 | -66.6562
-10.5 | -0.5777 | 0.00893 | -0.1318 | -64.692
-10 | -0.5217 | 0.00827 | -0.1322 | -63.0834
-9.5 | -0.4648 | 0.00776 | -0.1328 | -59.8969
-9 | -0.4076 | 0.00739 | -0.1333 | -55.1556
-8.5 | -0.3499 | 0.00709 | -0.1339 | -49.3512
-8 | -0.292 | 0.00684 | -0.1345 | -42.6901
-7.5 | -0.2342 | 0.00652 | -0.1352 | -35.9202
-7 | -0.1764 | 0.0062 | -0.1358 | -28.4516
-6.5 | -0.1183 | 0.00598 | -0.1365 | -19.7826
-6 | -0.06 | 0.0058 | -0.1373 | -10.3448
-5.5 | -0.0014 | 0.00566 | -0.138 | -0.24735
-5 | 0.0569 | 0.00545 | -0.1388 | 10.4404
-4 | 0.1739 | 0.00518 | -0.1403 | 33.5714
-3.5 | 0.2324 | 0.00511 | -0.1411 | 45.4795
-3 | 0.2909 | 0.005 | -0.1419 | 58.18
-2.5 | 0.3495 | 0.0049 | -0.1427 | 71.3265
-2 | 0.4079 | 0.00487 | -0.1435 | 83.7577
-1.5 | 0.4664 | 0.00479 | -0.1443 | 97.3695
-1 | 0.5247 | 0.00473 | -0.1451 | 110.9302
-0.5 | 0.5827 | 0.00458 | -0.1459 | 127.2271
0 | 0.6406 | 0.00432 | -0.1468 | 148.287
0.5 | 0.6983 | 0.00397 | -0.1478 | 175.8942
1 | 0.7556 | 0.0038 | -0.1486 | 198.8421
1.5 | 0.8127 | 0.00389 | -0.1492 | 208.9203
2 | 0.8694 | 0.00402 | -0.1497 | 216.2687
2.5 | 0.9226 | 0.00439 | -0.1496 | 210.1595
3.5 | 1.0044 | 0.00665 | -0.145 | 151.0376
4 | 1.0482 | 0.00745 | -0.1431 | 140.698
4.5 | 1.0908 | 0.00823 | -0.141 | 132.5395
5 | 1.1338 | 0.00889 | -0.139 | 127.5366
5.5 | 1.1771 | 0.00945 | -0.137 | 124.5608
6 | 1.2205 | 0.00989 | -0.135 | 123.4075
6.5 | 1.2571 | 0.01028 | -0.1315 | 122.286
7 | 1.2933 | 0.01079 | -0.1281 | 119.861
7.5 | 1.3309 | 0.01132 | -0.1252 | 117.5707
8 | 1.3678 | 0.01193 | -0.1223 | 114.6521
8.5 | 1.4063 | 0.01252 | -0.1197 | 112.3243
9 | 1.4426 | 0.01322 | -0.1169 | 109.1225
9.5 | 1.477 | 0.01404 | -0.1139 | 105.1994
10 | 1.5109 | 0.01454 | -0.1108 | 103.9133
10.5 | 1.545 | 0.01549 | -0.108 | 99.7418
11 | 1.5766 | 0.01662 | -0.1049 | 94.8616
11.5 | 1.6071 | 0.01784 | -0.1018 | 90.0841
12 | 1.6355 | 0.01925 | -0.0986 | 84.961
12.5 | 1.6639 | 0.02072 | -0.0955 | 80.3041
13 | 1.69 | 0.02241 | -0.0924 | 75.4128
13.5 | 1.7144 | 0.02428 | -0.0892 | 70.6096
14 | 1.7399 | 0.02616 | -0.0864 | 66.5099
14.5 | 1.7639 | 0.02824 | -0.0837 | 62.461
15 | 1.7859 | 0.03059 | -0.0811 | 58.3818
15.5 | 1.8041 | 0.03336 | -0.0783 | 54.0797
16 | 1.8232 | 0.03619 | -0.076 | 50.3786
16.5 | 1.8379 | 0.03956 | -0.0736 | 46.4585
17 | 1.8518 | 0.04314 | -0.0715 | 42.9254
17.5 | 1.8643 | 0.04705 | -0.0697 | 39.6238
18 | 1.8732 | 0.05148 | -0.0681 | 36.3869
18.5 | 1.8791 | 0.05647 | -0.0669 | 33.2761
19 | 1.8805 | 0.06221 | -0.066 | 30.2283
19.5 | 1.8805 | 0.06837 | -0.0657 | 27.5048
20 | 1.8714 | 0.07608 | -0.0659 | 24.5978

## 101. Re 8M Mach 0.25 (1)
BIGFOIL.COM POLAR EXPORT
NACA65-712 a=0.8
NACA65-712 a=0.8 |  |  |  | Cl Max: | 1.459 | at alpha= | 8 | deg
JavaFoil+Calcfoil stall+Eppler ext transition |  |  |  | L/D Max: | 195.071 | at alpha= | 2.5 | deg
Re: | 8000000 |  |  | Cd Min: | 0.00473 | at alpha= | -0.5 | deg
Mach: | 0.25 |  |  | Cl=0 at alpha= | -5.4833 | deg
|  |  |  | @ Cl=0.1, Cd= | 0.0062305
|  |  |  | @ Cl=0.4, Cd= | 0.005954
|  |  |  | @ Cl=0.6, Cd= | 0.0050397
alpha (deg) | Cl | Cd | Cm | Cl/Cd
-16 | -0.061 | 0.11851 | -0.056 | -0.516
-15.5 | -0.058 | 0.11613 | -0.056 | -0.502
-15 | -0.119 | 0.1101 | -0.056 | -1.077
-14.5 | -0.172 | 0.10661 | -0.055 | -1.611
-14 | -0.211 | 0.10002 | -0.055 | -2.111
-13.5 | -0.244 | 0.09466 | -0.056 | -2.576
-13 | -0.271 | 0.08961 | -0.056 | -3.025
-12.5 | -0.293 | 0.08513 | -0.056 | -3.442
-12 | -0.309 | 0.08166 | -0.056 | -3.787
-11.5 | -0.32 | 0.07529 | -0.056 | -4.245
-11 | -0.324 | 0.07069 | -0.058 | -4.577
-10.5 | -0.321 | 0.06503 | -0.059 | -4.939
-10 | -0.312 | 0.06085 | -0.061 | -5.129
-9.5 | -0.297 | 0.05697 | -0.062 | -5.205
-9 | -0.275 | 0.05283 | -0.065 | -5.21
-8.5 | -0.248 | 0.049 | -0.069 | -5.068
-8 | -0.222 | 0.03719 | -0.089 | -5.978
-7.5 | -0.221 | 0.00707 | -0.128 | -31.276
-7 | -0.171 | 0.00691 | -0.129 | -24.743
-6.5 | -0.117 | 0.00672 | -0.13 | -17.362
-6 | -0.06 | 0.00655 | -0.13 | -9.204
-5.5 | -0.002 | 0.00643 | -0.131 | -0.306
-5 | 0.058 | 0.00632 | -0.132 | 9.146
-4.5 | 0.119 | 0.00619 | -0.133 | 19.157
-4 | 0.18 | 0.00608 | -0.133 | 29.638
-3.5 | 0.242 | 0.00601 | -0.134 | 40.266
-3 | 0.304 | 0.00599 | -0.135 | 50.814
-2.5 | 0.367 | 0.00597 | -0.136 | 61.449
-2 | 0.429 | 0.00594 | -0.136 | 72.275
-1.5 | 0.493 | 0.00595 | -0.137 | 82.728
-1 | 0.554 | 0.00593 | -0.138 | 93.513
-0.5 | 0.616 | 0.00473 | -0.138 | 130.281
0 | 0.677 | 0.00481 | -0.139 | 140.626
0.5 | 0.738 | 0.00488 | -0.14 | 151.262
1 | 0.8 | 0.00496 | -0.14 | 161.288
1.5 | 0.861 | 0.00477 | -0.141 | 180.52
2 | 0.921 | 0.00486 | -0.142 | 189.537
2.5 | 0.982 | 0.00503 | -0.142 | 195.071
3 | 1.037 | 0.00607 | -0.143 | 170.92
3.5 | 1.093 | 0.00697 | -0.143 | 156.818
4 | 1.148 | 0.00762 | -0.144 | 150.618
4.5 | 1.201 | 0.00842 | -0.144 | 142.721
5 | 1.25 | 0.01099 | -0.145 | 113.71
5.5 | 1.299 | 0.01146 | -0.145 | 113.401
6 | 1.345 | 0.012 | -0.146 | 112.094
6.5 | 1.384 | 0.01251 | -0.146 | 110.6
7 | 1.417 | 0.01306 | -0.147 | 108.476
7.5 | 1.444 | 0.01362 | -0.147 | 106.001
8 | 1.459 | 0.01427 | -0.148 | 102.218
8.5 | 1.458 | 0.01507 | -0.148 | 96.773
9 | 1.444 | 0.01593 | -0.149 | 90.654
9.5 | 1.416 | 0.01679 | -0.149 | 84.311
10 | 1.372 | 0.01787 | -0.149 | 76.806
10.5 | 1.314 | 0.019 | -0.15 | 69.175
11 | 1.242 | 0.0203 | -0.15 | 61.16
11.5 | 1.156 | 0.02175 | -0.15 | 53.138
12 | 1.056 | 0.02349 | -0.15 | 44.963
12.5 | 0.8 | 0.08061 | -0.093 | 9.923
13 | 0.706 | 0.08469 | -0.094 | 8.341

## 102. Re 8M Mach 0.25 (2)
BIGFOIL.COM POLAR EXPORT
NACA65-712 a=0.8
NACA65-712 a=0.8 |  |  |  | Cl Max: | 1.804 | at alpha= | 16.5 | deg
XFOIL ncrit=9 |  |  |  | L/D Max: | 220.663 | at alpha= | 2 | deg
Re: | 8000000 |  |  | Cd Min: | 0.17208 | at alpha= | -17 | deg
Mach: | 0.25 |  |  | Cl=0 at alpha= | -5.4641 | deg
|  |  |  | @ Cl=0.1, Cd= | 0.0054495
|  |  |  | @ Cl=0.4, Cd= | 0.0049209
|  |  |  | @ Cl=0.6, Cd= | 0.0046347
alpha (deg) | Cl | Cd | Cm | Cl/Cd
-17 | -0.32 | 0.17208 | -0.0631 | -1.8596
-16.5 | -0.3032 | 0.16473 | -0.0674 | -1.8406
-16 | -0.2848 | 0.15798 | -0.0716 | -1.8028
-15.5 | -0.2803 | 0.14663 | -0.0764 | -1.9116
-15 | -0.2688 | 0.13829 | -0.0809 | -1.9437
-14.5 | -0.2501 | 0.13229 | -0.0848 | -1.8905
-14 | -0.2501 | 0.12155 | -0.0897 | -2.0576
-13.5 | -0.2643 | 0.10829 | -0.096 | -2.4407
-13 | -0.6003 | 0.04221 | -0.1408 | -14.2217
-12.5 | -0.6412 | 0.0345 | -0.1446 | -18.5855
-12 | -0.7562 | 0.01868 | -0.1437 | -40.4818
-11.5 | -0.7257 | 0.01382 | -0.1428 | -52.5109
-11 | -0.6711 | 0.01207 | -0.1421 | -55.6007
-10.5 | -0.6128 | 0.01084 | -0.1416 | -56.5314
-10 | -0.5528 | 0.00996 | -0.1412 | -55.502
-9.5 | -0.4926 | 0.0091 | -0.141 | -54.1319
-9 | -0.4328 | 0.00821 | -0.1408 | -52.7162
-8.5 | -0.3715 | 0.00772 | -0.1408 | -48.1218
-8 | -0.3103 | 0.0073 | -0.1409 | -42.5068
-7.5 | -0.2488 | 0.00697 | -0.1412 | -35.6958
-7 | -0.1877 | 0.00657 | -0.1415 | -28.5693
-6.5 | -0.1267 | 0.0062 | -0.1418 | -20.4355
-6 | -0.0655 | 0.00596 | -0.1423 | -10.9899
-5.5 | -0.0044 | 0.00578 | -0.1428 | -0.76125
-5 | 0.0568 | 0.00562 | -0.1435 | 10.1068
-4.5 | 0.1176 | 0.00538 | -0.1441 | 21.8587
-4 | 0.1784 | 0.00526 | -0.1448 | 33.9163
-3.5 | 0.2393 | 0.00516 | -0.1455 | 46.376
-3 | 0.3 | 0.00505 | -0.1463 | 59.4059
-2.5 | 0.3605 | 0.00496 | -0.147 | 72.6815
-2 | 0.4211 | 0.0049 | -0.1479 | 85.9388
-1.5 | 0.4813 | 0.00485 | -0.1486 | 99.2371
-1 | 0.5418 | 0.00478 | -0.1495 | 113.3473
-0.5 | 0.6019 | 0.00463 | -0.1504 | 130
0 | 0.6616 | 0.00438 | -0.1513 | 151.0502
1 | 0.7805 | 0.00384 | -0.1532 | 203.2552
1.5 | 0.8395 | 0.00393 | -0.1537 | 213.6132
2 | 0.8981 | 0.00407 | -0.1542 | 220.6634
2.5 | 0.9535 | 0.0044 | -0.1541 | 216.7045
3 | 0.9913 | 0.00577 | -0.1508 | 171.8024
3.5 | 1.033 | 0.00677 | -0.1481 | 152.5849
4 | 1.0751 | 0.00764 | -0.1455 | 140.7199
4.5 | 1.1145 | 0.00851 | -0.1423 | 130.9636
5 | 1.1531 | 0.00925 | -0.1388 | 124.6595
5.5 | 1.1861 | 0.0098 | -0.1341 | 121.0306
6 | 1.2241 | 0.01034 | -0.1305 | 118.3849
6.5 | 1.2644 | 0.01088 | -0.1274 | 116.2132
7 | 1.3041 | 0.01149 | -0.1243 | 113.4987
7.5 | 1.3428 | 0.01218 | -0.1211 | 110.2463
8 | 1.382 | 0.01291 | -0.1181 | 107.0488
8.5 | 1.4213 | 0.01367 | -0.1151 | 103.9722
9 | 1.4575 | 0.0146 | -0.1117 | 99.8288
9.5 | 1.4936 | 0.01558 | -0.1084 | 95.8665
10 | 1.5271 | 0.01637 | -0.1047 | 93.2865
10.5 | 1.5601 | 0.01767 | -0.1012 | 88.2909
11 | 1.5903 | 0.01922 | -0.0974 | 82.7419
11.5 | 1.6205 | 0.02083 | -0.0938 | 77.7964
12 | 1.648 | 0.02272 | -0.09 | 72.5352
12.5 | 1.6736 | 0.02486 | -0.0863 | 67.321
13 | 1.6998 | 0.02709 | -0.0828 | 62.7464
13.5 | 1.7229 | 0.02969 | -0.0793 | 58.0296
14 | 1.7438 | 0.03263 | -0.0759 | 53.4416
14.5 | 1.7635 | 0.03583 | -0.0728 | 49.2185
15 | 1.78 | 0.03951 | -0.0698 | 45.0519
15.5 | 1.791 | 0.04389 | -0.0669 | 40.8066
16 | 1.8009 | 0.04865 | -0.0645 | 37.0175
16.5 | 1.804 | 0.05436 | -0.0624 | 33.1862
17 | 1.8023 | 0.06099 | -0.061 | 29.5507
17.5 | 1.7921 | 0.069 | -0.0603 | 25.9725
18 | 1.7708 | 0.079 | -0.0609 | 22.4152
18.5 | 1.7478 | 0.0899 | -0.0629 | 19.4416
19 | 1.7103 | 0.1037 | -0.0672 | 16.4928
19.5 | 1.6743 | 0.11819 | -0.0733 | 14.1662
20 | 1.6297 | 0.13496 | -0.0822 | 12.0754

## 103. Re 8M Mach 0.50 (1)
BIGFOIL.COM POLAR EXPORT
NACA65-712 a=0.8
NACA65-712 a=0.8 |  |  |  | Cl Max: | 1.478 | at alpha= | 19.5 | deg
JavaFoil+Calcfoil stall+Eppler ext transition |  |  |  | L/D Max: | 182.574 | at alpha= | 0.5 | deg
Re: | 8000000 |  |  | Cd Min: | 0.00451 | at alpha= | 0.5 | deg
Mach: | 0.5 |  |  | Cl=0 at alpha= | -5.4844 | deg
|  |  |  | @ Cl=0.1, Cd= | 0.0066906
|  |  |  | @ Cl=0.4, Cd= | 0.0062664
|  |  |  | @ Cl=0.6, Cd= | 0.0059987
alpha (deg) | Cl | Cd | Cm | Cl/Cd
-20 | -0.801 | 0.15145 | -0.069 | -5.288
-19.5 | -0.774 | 0.14799 | -0.069 | -5.229
-19 | -0.747 | 0.14217 | -0.069 | -5.252
-18.5 | -0.72 | 0.14243 | -0.07 | -5.053
-18 | -0.692 | 0.13383 | -0.07 | -5.172
-17.5 | -0.664 | 0.1291 | -0.069 | -5.141
-17 | -0.637 | 0.12059 | -0.07 | -5.279
-16.5 | -0.609 | 0.11308 | -0.07 | -5.389
-16 | -0.582 | 0.10662 | -0.071 | -5.46
-15.5 | -0.555 | 0.09895 | -0.073 | -5.613
-15 | -0.526 | 0.10709 | -0.069 | -4.91
-14.5 | -0.498 | 0.10066 | -0.069 | -4.95
-14 | -0.471 | 0.09162 | -0.07 | -5.141
-13.5 | -0.444 | 0.08419 | -0.073 | -5.279
-13 | -0.417 | 0.08005 | -0.075 | -5.209
-12.5 | -0.391 | 0.07263 | -0.079 | -5.381
-12 | -0.364 | 0.06683 | -0.083 | -5.451
-11.5 | -0.332 | 0.08232 | -0.067 | -4.031
-11 | -0.304 | 0.07142 | -0.068 | -4.261
-10.5 | -0.277 | 0.0655 | -0.07 | -4.23
-10 | -0.25 | 0.06035 | -0.072 | -4.138
-9.5 | -0.222 | 0.05598 | -0.074 | -3.972
-9 | -0.196 | 0.05112 | -0.08 | -3.825
-8.5 | -0.169 | 0.04552 | -0.088 | -3.715
-8 | -0.139 | 0.05283 | -0.066 | -2.622
-7.5 | -0.111 | 0.04965 | -0.065 | -2.234
-7 | -0.083 | 0.04575 | -0.068 | -1.825
-6.5 | -0.081 | 0.04258 | -0.069 | -1.91
-6 | -0.048 | 0.0394 | -0.074 | -1.228
-5.5 | -0.002 | 0.00686 | -0.146 | -0.3
-5 | 0.062 | 0.00678 | -0.147 | 9.167
-4.5 | 0.13 | 0.00662 | -0.148 | 19.567
-4 | 0.199 | 0.00647 | -0.149 | 30.686
-3.5 | 0.269 | 0.00629 | -0.15 | 42.698
-3 | 0.339 | 0.00631 | -0.151 | 53.713
-2.5 | 0.409 | 0.00626 | -0.151 | 65.332
-2 | 0.479 | 0.00605 | -0.152 | 79.238
-1.5 | 0.551 | 0.00602 | -0.153 | 91.524
-1 | 0.62 | 0.00599 | -0.154 | 103.399
-0.5 | 0.689 | 0.00473 | -0.154 | 145.459
0 | 0.756 | 0.00481 | -0.155 | 157.049
0.5 | 0.824 | 0.00451 | -0.156 | 182.574
1 | 0.891 | 0.00558 | -0.156 | 159.722
1.5 | 0.959 | 0.00576 | -0.157 | 166.468
2 | 1.026 | 0.00599 | -0.158 | 171.347
2.5 | 1.093 | 0.00629 | -0.158 | 173.927
3 | 1.151 | 0.00725 | -0.159 | 158.786
3.5 | 1.212 | 0.00803 | -0.159 | 151.009
4 | 1.27 | 0.00907 | -0.16 | 139.986
4.5 | 1.322 | 0.01247 | -0.16 | 105.935
5 | 1.371 | 0.01315 | -0.161 | 104.252
5.5 | 1.413 | 0.01394 | -0.161 | 101.41
6 | 1.443 | 0.01475 | -0.162 | 97.828
6.5 | 1.442 | 0.01562 | -0.162 | 92.324
7 | 1.392 | 0.01674 | -0.163 | 83.172
7.5 | 1.152 | 0.01882 | -0.163 | 61.202
8 | 0.882 | 0.01992 | -0.164 | 44.306
8.5 | 0.914 | 0.02044 | -0.164 | 44.694
9 | 0.783 | 0.05973 | -0.092 | 13.116
9.5 | 0.975 | 0.022 | -0.165 | 44.3
10 | 1.004 | 0.02382 | -0.166 | 42.155
10.5 | 1.031 | 0.02609 | -0.166 | 39.518
11 | 0.885 | 0.0797 | -0.088 | 11.098
11.5 | 1.092 | 0.02761 | -0.167 | 39.563
12 | 1.116 | 0.03081 | -0.166 | 36.236
12.5 | 0.974 | 0.08711 | -0.108 | 11.184
13 | 1.177 | 0.0317 | -0.167 | 37.118
13.5 | 1.024 | 0.09275 | -0.107 | 11.044
14 | 1.205 | 0.04341 | -0.163 | 27.768
14.5 | 1.077 | 0.10833 | -0.11 | 9.94
15 | 1.1 | 0.10643 | -0.108 | 10.334
15.5 | 1.285 | 0.04968 | -0.164 | 25.865
16 | 1.29 | 0.06051 | -0.16 | 21.316
16.5 | 1.172 | 0.12205 | -0.106 | 9.601
17 | 1.316 | 0.07323 | -0.155 | 17.967
17.5 | 1.37 | 0.06706 | -0.161 | 20.435
18 | 1.274 | 0.13259 | -0.126 | 9.608
18.5 | 1.341 | 0.10445 | -0.142 | 12.837
19 | 1.456 | 0.06937 | -0.163 | 20.993
19.5 | 1.478 | 0.07541 | -0.162 | 19.598
20 | 1.431 | 0.11017 | -0.147 | 12.986

## 104. Re 8M Mach 0.50 (2)
BIGFOIL.COM POLAR EXPORT
NACA65-712 a=0.8
NACA65-712 a=0.8 |  |  |  | Cl Max: | 1.5363 | at alpha= | 9.5 | deg
XFOIL ncrit=9 |  |  |  | L/D Max: | 241.885 | at alpha= | 2.5 | deg
Re: | 8000000 |  |  | Cd Min: | 0.23384 | at alpha= | -20 | deg
Mach: | 0.5 |  |  | Cl=0 at alpha= | -5.3746 | deg
|  |  |  | @ Cl=0.1, Cd= | 0.0062846
|  |  |  | @ Cl=0.4, Cd= | 0.0052271
|  |  |  | @ Cl=0.6, Cd= | 0.005025
alpha (deg) | Cl | Cd | Cm | Cl/Cd
-20 | -0.4419 | 0.23384 | -0.0403 | -1.8898
-19.5 | -0.4191 | 0.22594 | -0.0454 | -1.8549
-19 | -0.3953 | 0.21808 | -0.0503 | -1.8126
-17 | -0.3078 | 0.1861 | -0.0698 | -1.6539
-16.5 | -0.2874 | 0.17784 | -0.0745 | -1.6161
-16 | -0.2661 | 0.1701 | -0.0792 | -1.5644
-15.5 | -0.2454 | 0.16235 | -0.0838 | -1.5115
-15 | -0.224 | 0.15489 | -0.0884 | -1.4462
-14.5 | -0.2032 | 0.14726 | -0.0931 | -1.3799
-14 | -0.1867 | 0.13859 | -0.0978 | -1.3471
-13.5 | -0.1681 | 0.13097 | -0.1023 | -1.2835
-13 | -0.1495 | 0.12362 | -0.1067 | -1.2094
-12.5 | -0.13 | 0.1169 | -0.1108 | -1.1121
-12 | -0.1129 | 0.10977 | -0.1148 | -1.0285
-11.5 | -0.1043 | 0.10109 | -0.1193 | -1.0318
-11 | -0.0878 | 0.09442 | -0.1232 | -0.92989
-10.5 | -0.0754 | 0.08738 | -0.1271 | -0.8629
-10 | -0.0603 | 0.08115 | -0.1306 | -0.74307
-9.5 | -0.0521 | 0.07399 | -0.1344 | -0.70415
-9 | -0.051 | 0.06637 | -0.1382 | -0.76842
-8.5 | -0.0504 | 0.0594 | -0.1416 | -0.84848
-8 | -0.0637 | 0.05126 | -0.1456 | -1.2427
-7.5 | -0.0851 | 0.04293 | -0.1514 | -1.9823
-7 | -0.0905 | 0.0344 | -0.1594 | -2.6308
-6.5 | -0.0814 | 0.02582 | -0.1632 | -3.1526
-6 | -0.0609 | 0.01555 | -0.1655 | -3.9164
-5.5 | -0.0178 | 0.00777 | -0.1659 | -2.2909
-5 | 0.0532 | 0.00666 | -0.1653 | 7.988
-4.5 | 0.1255 | 0.00608 | -0.165 | 20.6414
-4 | 0.1972 | 0.00567 | -0.1651 | 34.7795
-3.5 | 0.2685 | 0.00548 | -0.1653 | 48.9964
-3 | 0.3393 | 0.00534 | -0.1658 | 63.5393
-2.5 | 0.4092 | 0.00521 | -0.1664 | 78.5413
-2 | 0.479 | 0.00511 | -0.1672 | 93.7378
-1.5 | 0.5482 | 0.00507 | -0.168 | 108.1262
-1 | 0.6173 | 0.00501 | -0.1688 | 123.2136
-0.5 | 0.686 | 0.00495 | -0.1697 | 138.5859
0 | 0.7548 | 0.00467 | -0.1708 | 161.6274
0.5 | 0.8231 | 0.00428 | -0.1721 | 192.3131
1 | 0.8904 | 0.00409 | -0.1728 | 217.7017
2 | 1.025 | 0.00432 | -0.1735 | 237.2685
2.5 | 1.0909 | 0.00451 | -0.1734 | 241.8847
3 | 1.132 | 0.00555 | -0.1685 | 203.964
3.5 | 1.1384 | 0.00708 | -0.1571 | 160.791
4 | 1.1505 | 0.00845 | -0.147 | 136.1538
4.5 | 1.1697 | 0.00997 | -0.1386 | 117.322
5 | 1.1897 | 0.01168 | -0.1308 | 101.8579
5.5 | 1.2257 | 0.01298 | -0.1255 | 94.4299
6 | 1.2696 | 0.01406 | -0.1214 | 90.2987
6.5 | 1.3133 | 0.01524 | -0.1172 | 86.1745
7 | 1.3576 | 0.0165 | -0.113 | 82.2788
7.5 | 1.3992 | 0.01799 | -0.1083 | 77.7765
8 | 1.4409 | 0.01962 | -0.1037 | 73.4404
8.5 | 1.4816 | 0.02148 | -0.0989 | 68.9758
9 | 1.5184 | 0.02377 | -0.0936 | 63.8788
9.5 | 1.5363 | 0.02749 | -0.0867 | 55.8858
10 | 1.5235 | 0.03361 | -0.0786 | 45.3288
10.5 | 1.501 | 0.04063 | -0.0708 | 36.9431
11 | 1.4807 | 0.04918 | -0.0652 | 30.1078
11.5 | 1.452 | 0.05962 | -0.0623 | 24.3542
12 | 1.4167 | 0.07181 | -0.0624 | 19.7285
12.5 | 1.3754 | 0.086 | -0.0657 | 15.993
13 | 1.3367 | 0.10134 | -0.072 | 13.1903
13.5 | 1.3023 | 0.11768 | -0.0809 | 11.0665
14 | 1.2735 | 0.13464 | -0.0919 | 9.4586
14.5 | 1.2528 | 0.15164 | -0.1035 | 8.2617

## 105. Re 10M Mach 0.00 (1)
BIGFOIL.COM POLAR EXPORT
NACA65-712 a=0.8
NACA65-712 a=0.8 |  |  |  | Cl Max: | 1.471 | at alpha= | 9 | deg
JavaFoil+Calcfoil stall+Eppler ext transition |  |  |  | L/D Max: | 176.028 | at alpha= | 2.5 | deg
Re: | 10000000 |  |  | Cd Min: | 0.00474 | at alpha= | 0 | deg
Mach: | 0 |  |  | Cl=0 at alpha= | -5.4828 | deg
|  |  |  | @ Cl=0.1, Cd= | 0.0059831
|  |  |  | @ Cl=0.4, Cd= | 0.0057552
|  |  |  | @ Cl=0.6, Cd= | 0.004936
alpha (deg) | Cl | Cd | Cm | Cl/Cd
-19 | -0.328 | 0.15513 | -0.052 | -2.113
-18.5 | -0.341 | 0.14856 | -0.052 | -2.298
-18 | -0.355 | 0.1445 | -0.052 | -2.457
-17.5 | -0.369 | 0.13537 | -0.052 | -2.724
-17 | -0.382 | 0.1314 | -0.052 | -2.908
-16.5 | -0.395 | 0.12454 | -0.052 | -3.171
-16 | -0.405 | 0.11833 | -0.053 | -3.421
-15.5 | -0.413 | 0.11221 | -0.053 | -3.676
-15 | -0.419 | 0.10702 | -0.053 | -3.912
-14.5 | -0.423 | 0.0998 | -0.054 | -4.243
-14 | -0.426 | 0.09456 | -0.055 | -4.505
-13.5 | -0.426 | 0.0889 | -0.056 | -4.797
-13 | -0.424 | 0.08422 | -0.057 | -5.037
-12.5 | -0.419 | 0.07871 | -0.057 | -5.325
-12 | -0.411 | 0.07428 | -0.058 | -5.532
-11.5 | -0.399 | 0.07067 | -0.059 | -5.647
-11 | -0.385 | 0.06515 | -0.062 | -5.903
-10.5 | -0.367 | 0.05989 | -0.066 | -6.12
-10 | -0.345 | 0.05488 | -0.07 | -6.29
-9.5 | -0.328 | 0.04122 | -0.087 | -7.964
-9 | -0.354 | 0.00729 | -0.122 | -48.613
-8.5 | -0.313 | 0.00711 | -0.122 | -44.053
-8 | -0.268 | 0.00691 | -0.123 | -38.833
-7.5 | -0.22 | 0.00673 | -0.124 | -32.701
-7 | -0.169 | 0.0066 | -0.125 | -25.588
-6.5 | -0.115 | 0.00644 | -0.125 | -17.806
-6 | -0.059 | 0.00632 | -0.126 | -9.331
-5.5 | -0.002 | 0.0062 | -0.127 | -0.309
-5 | 0.056 | 0.00608 | -0.128 | 9.251
-4.5 | 0.115 | 0.00595 | -0.128 | 19.381
-4 | 0.175 | 0.00588 | -0.129 | 29.709
-3.5 | 0.235 | 0.00583 | -0.13 | 40.278
-3 | 0.295 | 0.00582 | -0.13 | 50.67
-2.5 | 0.355 | 0.00577 | -0.131 | 61.561
-2 | 0.416 | 0.00575 | -0.132 | 72.321
-1.5 | 0.477 | 0.00579 | -0.133 | 82.4
-1 | 0.537 | 0.00578 | -0.133 | 92.873
-0.5 | 0.596 | 0.00495 | -0.134 | 120.519
0 | 0.656 | 0.00474 | -0.135 | 138.399
0.5 | 0.715 | 0.00478 | -0.135 | 149.526
1 | 0.774 | 0.00488 | -0.136 | 158.805
1.5 | 0.834 | 0.00499 | -0.137 | 167.074
2 | 0.893 | 0.00516 | -0.137 | 173.003
2.5 | 0.951 | 0.0054 | -0.138 | 176.028
3 | 1.005 | 0.00573 | -0.138 | 175.474
3.5 | 1.06 | 0.00705 | -0.139 | 150.368
4 | 1.115 | 0.00761 | -0.139 | 146.461
4.5 | 1.167 | 0.0083 | -0.14 | 140.63
5 | 1.216 | 0.01013 | -0.14 | 120.141
5.5 | 1.266 | 0.0105 | -0.141 | 120.51
6 | 1.312 | 0.01098 | -0.141 | 119.559
6.5 | 1.354 | 0.0114 | -0.142 | 118.738
7 | 1.391 | 0.01191 | -0.142 | 116.821
7.5 | 1.424 | 0.01237 | -0.143 | 115.143
8 | 1.449 | 0.01283 | -0.143 | 112.982
8.5 | 1.465 | 0.01352 | -0.144 | 108.308
9 | 1.471 | 0.01413 | -0.144 | 104.118
9.5 | 1.47 | 0.01481 | -0.145 | 99.281
10 | 1.461 | 0.01554 | -0.145 | 94.04
10.5 | 1.444 | 0.01631 | -0.146 | 88.494
11 | 1.419 | 0.01711 | -0.146 | 82.938
11.5 | 1.387 | 0.01793 | -0.146 | 77.347
12 | 1.349 | 0.01912 | -0.147 | 70.56
12.5 | 1.306 | 0.02003 | -0.147 | 65.178
13 | 1.258 | 0.02115 | -0.147 | 59.501
13.5 | 1.208 | 0.02248 | -0.147 | 53.715
14 | 1.154 | 0.02385 | -0.148 | 48.399

## 106. Re 10M Mach 0.00 (2)
BIGFOIL.COM POLAR EXPORT
NACA65-712 a=0.8
NACA65-712 a=0.8 |  |  |  | Cl Max: | 1.9242 | at alpha= | 20 | deg
XFOIL ncrit=9 |  |  |  | L/D Max: | 216.025 | at alpha= | 2 | deg
Re: | 10000000 |  |  | Cd Min: | 0.06559 | at alpha= | 20 | deg
Mach: | 0 |  |  | Cl=0 at alpha= | -5.4879 | deg
|  |  |  | @ Cl=0.1, Cd= | 0.0051458
|  |  |  | @ Cl=0.4, Cd= | 0.0046906
|  |  |  | @ Cl=0.6, Cd= | 0.0044359
alpha (deg) | Cl | Cd | Cm | Cl/Cd
-19 | -1.1558 | 0.03819 | -0.1309 | -30.2645
-18.5 | -1.1723 | 0.03187 | -0.134 | -36.7838
-18 | -1.19 | 0.02665 | -0.1347 | -44.6529
-17.5 | -1.2289 | 0.02233 | -0.1302 | -55.0336
-17 | -1.2101 | 0.0201 | -0.1283 | -60.204
-16.5 | -1.1795 | 0.01817 | -0.1273 | -64.9147
-16 | -1.1398 | 0.01674 | -0.1268 | -68.0884
-15.5 | -1.0957 | 0.01555 | -0.1266 | -70.463
-15 | -1.0487 | 0.01453 | -0.1266 | -72.1748
-14.5 | -0.9999 | 0.01362 | -0.1267 | -73.4141
-14 | -0.9494 | 0.01278 | -0.1269 | -74.2879
-13.5 | -0.899 | 0.01178 | -0.1271 | -76.3158
-13 | -0.8477 | 0.01084 | -0.1274 | -78.2011
-12.5 | -0.7944 | 0.01015 | -0.1278 | -78.266
-12 | -0.74 | 0.0096 | -0.1283 | -77.0833
-11.5 | -0.6848 | 0.0091 | -0.1289 | -75.2527
-11 | -0.6292 | 0.00866 | -0.1295 | -72.6559
-10 | -0.5173 | 0.00774 | -0.1307 | -66.8346
-9.5 | -0.4612 | 0.00728 | -0.1313 | -63.3516
-9 | -0.4046 | 0.00692 | -0.1319 | -58.4682
-8.5 | -0.3474 | 0.00665 | -0.1326 | -52.2406
-8 | -0.29 | 0.00643 | -0.1334 | -45.1011
-7.5 | -0.2324 | 0.00624 | -0.1341 | -37.2436
-7 | -0.175 | 0.00593 | -0.1348 | -29.511
-6.5 | -0.1174 | 0.00571 | -0.1356 | -20.5604
-6 | -0.0594 | 0.00552 | -0.1364 | -10.7609
-5.5 | -0.0014 | 0.0054 | -0.1372 | -0.25926
-5 | 0.0566 | 0.00528 | -0.1379 | 10.7197
-4.5 | 0.1148 | 0.0051 | -0.1387 | 22.5098
-4 | 0.173 | 0.00498 | -0.1396 | 34.739
-3 | 0.2895 | 0.00482 | -0.1412 | 60.0622
-2.5 | 0.3477 | 0.00474 | -0.142 | 73.3544
-1.5 | 0.4641 | 0.00463 | -0.1436 | 100.2376
-1 | 0.5219 | 0.0046 | -0.1444 | 113.4565
-0.5 | 0.5795 | 0.0045 | -0.1452 | 128.7778
0 | 0.6371 | 0.00432 | -0.146 | 147.4769
0.5 | 0.6946 | 0.00409 | -0.147 | 169.8289
1 | 0.7515 | 0.00378 | -0.1479 | 198.8095
1.5 | 0.8082 | 0.00383 | -0.1485 | 211.0183
2 | 0.8641 | 0.004 | -0.1489 | 216.025
2.5 | 0.911 | 0.00481 | -0.1478 | 189.3971
3 | 0.951 | 0.00604 | -0.1454 | 157.4503
3.5 | 0.998 | 0.00672 | -0.1442 | 148.5119
4 | 1.0433 | 0.00742 | -0.1427 | 140.6065
4.5 | 1.0887 | 0.00806 | -0.1412 | 135.0744
5 | 1.1337 | 0.00864 | -0.1397 | 131.2153
5.5 | 1.18 | 0.00909 | -0.1383 | 129.813
6 | 1.2261 | 0.00949 | -0.137 | 129.1992
6.5 | 1.27 | 0.0099 | -0.1352 | 128.2828
7 | 1.306 | 0.01026 | -0.1317 | 127.2904
7.5 | 1.3412 | 0.01077 | -0.1283 | 124.5311
8 | 1.379 | 0.01126 | -0.1255 | 122.4689
8.5 | 1.4168 | 0.01181 | -0.1229 | 119.9661
9 | 1.4523 | 0.01248 | -0.1199 | 116.3702
9.5 | 1.4879 | 0.01317 | -0.1172 | 112.9765
10 | 1.5235 | 0.01389 | -0.1145 | 109.6832
10.5 | 1.5543 | 0.0145 | -0.1111 | 107.1931
11 | 1.5878 | 0.01544 | -0.1083 | 102.8368
11.5 | 1.6177 | 0.01659 | -0.1052 | 97.5105
12 | 1.6474 | 0.01781 | -0.1021 | 92.4986
12.5 | 1.6757 | 0.01917 | -0.0991 | 87.4126
13 | 1.7029 | 0.02066 | -0.096 | 82.425
14 | 1.7557 | 0.02387 | -0.0903 | 73.5526
14.5 | 1.7804 | 0.02572 | -0.0876 | 69.2224
15 | 1.8028 | 0.02781 | -0.0849 | 64.8256
15.5 | 1.8207 | 0.03039 | -0.0819 | 59.9112
16 | 1.8415 | 0.03283 | -0.0795 | 56.092
16.5 | 1.8577 | 0.03579 | -0.077 | 51.9056
17 | 1.8731 | 0.03897 | -0.0748 | 48.0652
17.5 | 1.8868 | 0.04243 | -0.0728 | 44.4685
18 | 1.8991 | 0.04619 | -0.0711 | 41.115
18.5 | 1.9081 | 0.05045 | -0.0696 | 37.8216
19 | 1.9142 | 0.05523 | -0.0683 | 34.6587
19.5 | 1.9192 | 0.06034 | -0.0675 | 31.8064
20 | 1.9242 | 0.06559 | -0.0671 | 29.3368

## 107. Re 10M Mach 0.10 (1)
BIGFOIL.COM POLAR EXPORT
NACA65-712 a=0.8
NACA65-712 a=0.8 |  |  |  | Cl Max: | 1.47 | at alpha= | 9 | deg
JavaFoil+Calcfoil stall+Eppler ext transition |  |  |  | L/D Max: | 177.229 | at alpha= | 2.5 | deg
Re: | 10000000 |  |  | Cd Min: | 0.00476 | at alpha= | 0 | deg
Mach: | 0.1 |  |  | Cl=0 at alpha= | -5.4828 | deg
|  |  |  | @ Cl=0.1, Cd= | 0.00599
|  |  |  | @ Cl=0.4, Cd= | 0.0057759
|  |  |  | @ Cl=0.6, Cd= | 0.0049567
alpha (deg) | Cl | Cd | Cm | Cl/Cd
-18 | -0.314 | 0.14608 | -0.052 | -2.147
-17.5 | -0.33 | 0.13609 | -0.052 | -2.421
-17 | -0.345 | 0.12932 | -0.053 | -2.67
-16.5 | -0.361 | 0.12646 | -0.053 | -2.851
-16 | -0.373 | 0.12007 | -0.053 | -3.107
-15.5 | -0.383 | 0.11459 | -0.053 | -3.346
-15 | -0.392 | 0.10793 | -0.053 | -3.636
-14.5 | -0.4 | 0.10004 | -0.055 | -3.998
-14 | -0.405 | 0.09479 | -0.055 | -4.276
-13.5 | -0.408 | 0.09057 | -0.055 | -4.509
-13 | -0.409 | 0.08516 | -0.056 | -4.802
-12.5 | -0.406 | 0.07985 | -0.057 | -5.09
-12 | -0.401 | 0.07514 | -0.058 | -5.331
-11.5 | -0.391 | 0.071 | -0.058 | -5.506
-11 | -0.378 | 0.06592 | -0.061 | -5.736
-10.5 | -0.361 | 0.0611 | -0.064 | -5.916
-10 | -0.341 | 0.05611 | -0.068 | -6.083
-9.5 | -0.318 | 0.05023 | -0.075 | -6.336
-9 | -0.353 | 0.00748 | -0.122 | -47.246
-8.5 | -0.313 | 0.00714 | -0.123 | -43.816
-8 | -0.268 | 0.00693 | -0.124 | -38.729
-7.5 | -0.22 | 0.00674 | -0.125 | -32.687
-7 | -0.169 | 0.00662 | -0.125 | -25.551
-6.5 | -0.115 | 0.00647 | -0.126 | -17.793
-6 | -0.059 | 0.00631 | -0.127 | -9.378
-5.5 | -0.002 | 0.00619 | -0.128 | -0.311
-5 | 0.056 | 0.0061 | -0.128 | 9.261
-4.5 | 0.116 | 0.00595 | -0.129 | 19.464
-4 | 0.176 | 0.00587 | -0.13 | 29.901
-3.5 | 0.236 | 0.00583 | -0.13 | 40.452
-3 | 0.297 | 0.00581 | -0.131 | 50.993
-2.5 | 0.357 | 0.00579 | -0.132 | 61.649
-2 | 0.418 | 0.00577 | -0.133 | 72.423
-1.5 | 0.479 | 0.0058 | -0.133 | 82.642
-1 | 0.539 | 0.0058 | -0.134 | 92.953
-0.5 | 0.599 | 0.00496 | -0.135 | 120.924
0 | 0.659 | 0.00476 | -0.135 | 138.47
0.5 | 0.719 | 0.00483 | -0.136 | 148.879
1 | 0.778 | 0.00491 | -0.137 | 158.41
1.5 | 0.838 | 0.00506 | -0.137 | 165.699
2 | 0.897 | 0.00517 | -0.138 | 173.523
2.5 | 0.956 | 0.00539 | -0.139 | 177.229
3 | 1.01 | 0.00576 | -0.139 | 175.417
3.5 | 1.065 | 0.0071 | -0.14 | 150.058
4 | 1.12 | 0.00765 | -0.14 | 146.424
4.5 | 1.172 | 0.00835 | -0.141 | 140.386
5 | 1.222 | 0.01021 | -0.141 | 119.681
5.5 | 1.271 | 0.01059 | -0.142 | 120.04
6 | 1.317 | 0.01107 | -0.142 | 118.972
6.5 | 1.359 | 0.0115 | -0.143 | 118.115
7 | 1.396 | 0.01201 | -0.143 | 116.234
7.5 | 1.428 | 0.01249 | -0.144 | 114.315
8 | 1.452 | 0.01295 | -0.144 | 112.107
8.5 | 1.465 | 0.01359 | -0.145 | 107.819
9 | 1.47 | 0.01431 | -0.145 | 102.736
9.5 | 1.465 | 0.01499 | -0.145 | 97.749
10 | 1.452 | 0.0157 | -0.146 | 92.51
10.5 | 1.431 | 0.01656 | -0.146 | 86.423
11 | 1.401 | 0.01738 | -0.147 | 80.608
11.5 | 1.363 | 0.01847 | -0.147 | 73.79
12 | 1.319 | 0.01946 | -0.147 | 67.79
12.5 | 1.27 | 0.02045 | -0.148 | 62.087
13 | 1.216 | 0.02169 | -0.148 | 56.058
13.5 | 1.159 | 0.0231 | -0.148 | 50.159
14 | 1.098 | 0.02479 | -0.148 | 44.306

## 108. Re 10M Mach 0.10 (2)
BIGFOIL.COM POLAR EXPORT
NACA65-712 a=0.8
NACA65-712 a=0.8 |  |  |  | Cl Max: | 1.9125 | at alpha= | 20 | deg
XFOIL ncrit=9 |  |  |  | L/D Max: | 217.895 | at alpha= | 2 | deg
Re: | 10000000 |  |  | Cd Min: | 0.07049 | at alpha= | 20 | deg
Mach: | 0.1 |  |  | Cl=0 at alpha= | -5.4846 | deg
|  |  |  | @ Cl=0.1, Cd= | 0.0051594
|  |  |  | @ Cl=0.4, Cd= | 0.004707
|  |  |  | @ Cl=0.6, Cd= | 0.0044572
alpha (deg) | Cl | Cd | Cm | Cl/Cd
-18 | -1.0391 | 0.04295 | -0.1312 | -24.1932
-17.5 | -1.1119 | 0.0306 | -0.1381 | -36.3366
-17 | -1.1328 | 0.02554 | -0.138 | -44.354
-16.5 | -1.1575 | 0.02195 | -0.1333 | -52.7335
-16 | -1.1354 | 0.01933 | -0.1317 | -58.7377
-15.5 | -1.1007 | 0.01727 | -0.1307 | -63.7348
-15 | -1.0575 | 0.01578 | -0.1302 | -67.0152
-14.5 | -1.0102 | 0.01458 | -0.13 | -69.2867
-14 | -0.9601 | 0.01355 | -0.1299 | -70.8561
-13.5 | -0.9083 | 0.01263 | -0.1299 | -71.9161
-13 | -0.8568 | 0.01154 | -0.13 | -74.2461
-12.5 | -0.8038 | 0.01061 | -0.1301 | -75.7587
-12 | -0.7491 | 0.00992 | -0.1304 | -75.5141
-11.5 | -0.6932 | 0.00934 | -0.1308 | -74.2184
-11 | -0.6367 | 0.00885 | -0.1312 | -71.9435
-10.5 | -0.5799 | 0.00842 | -0.1317 | -68.8717
-10 | -0.523 | 0.00794 | -0.1322 | -65.869
-9.5 | -0.4663 | 0.00742 | -0.1327 | -62.8437
-9 | -0.409 | 0.00702 | -0.1332 | -58.2621
-8.5 | -0.3513 | 0.00672 | -0.1338 | -52.2768
-8 | -0.2933 | 0.00648 | -0.1345 | -45.2623
-7.5 | -0.235 | 0.00628 | -0.1351 | -37.4204
-7 | -0.177 | 0.00598 | -0.1358 | -29.5987
-6.5 | -0.1189 | 0.00574 | -0.1365 | -20.7143
-6 | -0.0604 | 0.00555 | -0.1373 | -10.8829
-5.5 | -0.0018 | 0.00541 | -0.138 | -0.33272
-5 | 0.0567 | 0.0053 | -0.1388 | 10.6981
-4.5 | 0.1152 | 0.00511 | -0.1396 | 22.544
-4 | 0.1739 | 0.00499 | -0.1404 | 34.8497
-3.5 | 0.2324 | 0.00493 | -0.1412 | 47.14
-3 | 0.2911 | 0.00483 | -0.142 | 60.2692
-2.5 | 0.3497 | 0.00475 | -0.1428 | 73.6211
-2 | 0.4082 | 0.0047 | -0.1436 | 86.8511
-1.5 | 0.4668 | 0.00463 | -0.1444 | 100.8207
-1 | 0.525 | 0.0046 | -0.1452 | 114.1304
-0.5 | 0.583 | 0.00451 | -0.146 | 129.2683
0 | 0.641 | 0.00433 | -0.1469 | 148.037
0.5 | 0.6988 | 0.00409 | -0.1478 | 170.8557
1 | 0.756 | 0.00378 | -0.1487 | 200
1.5 | 0.813 | 0.00384 | -0.1493 | 211.7188
2 | 0.8694 | 0.00399 | -0.1498 | 217.8947
2.5 | 0.9166 | 0.0048 | -0.1486 | 190.9583
3 | 0.9564 | 0.00605 | -0.1461 | 158.0826
3.5 | 1.0032 | 0.00674 | -0.1448 | 148.8427
4.5 | 1.0936 | 0.0081 | -0.1416 | 135.0123
5 | 1.1383 | 0.0087 | -0.1398 | 130.8391
5.5 | 1.1845 | 0.00915 | -0.1384 | 129.4536
6 | 1.2304 | 0.00955 | -0.1369 | 128.8377
6.5 | 1.2707 | 0.00995 | -0.1342 | 127.7085
7 | 1.3068 | 0.01036 | -0.1307 | 126.139
7.5 | 1.3429 | 0.0109 | -0.1273 | 123.2018
8 | 1.3813 | 0.01141 | -0.1246 | 121.0605
8.5 | 1.4191 | 0.01198 | -0.1219 | 118.4558
9 | 1.4549 | 0.01269 | -0.1189 | 114.6493
9.5 | 1.4915 | 0.01339 | -0.1162 | 111.3891
10 | 1.5269 | 0.01416 | -0.1134 | 107.8319
10.5 | 1.5571 | 0.01484 | -0.1097 | 104.9259
11 | 1.59 | 0.01585 | -0.1068 | 100.3155
11.5 | 1.6203 | 0.01707 | -0.1036 | 94.9209
12 | 1.6508 | 0.01832 | -0.1006 | 90.1092
12.5 | 1.6775 | 0.01984 | -0.0972 | 84.5514
13 | 1.7047 | 0.02139 | -0.0941 | 79.6961
13.5 | 1.732 | 0.023 | -0.0912 | 75.3043
14 | 1.7575 | 0.02481 | -0.0883 | 70.8384
14.5 | 1.7814 | 0.02683 | -0.0854 | 66.3958
15 | 1.8029 | 0.02914 | -0.0825 | 61.8703
15.5 | 1.8203 | 0.03191 | -0.0795 | 57.0448
16 | 1.8403 | 0.03458 | -0.0771 | 53.2186
16.5 | 1.856 | 0.03778 | -0.0746 | 49.1265
17 | 1.8705 | 0.04122 | -0.0724 | 45.3785
17.5 | 1.8817 | 0.04516 | -0.0704 | 41.6674
18 | 1.8912 | 0.04945 | -0.0687 | 38.2447
18.5 | 1.9006 | 0.05392 | -0.0674 | 35.2485
19 | 1.9077 | 0.05886 | -0.0664 | 32.4108
19.5 | 1.9106 | 0.06448 | -0.0658 | 29.6309
20 | 1.9125 | 0.07049 | -0.0657 | 27.1315

## 109. Re 10M Mach 0.25 (1)
BIGFOIL.COM POLAR EXPORT
NACA65-712 a=0.8
NACA65-712 a=0.8 |  |  |  | Cl Max: | 1.46 | at alpha= | 8 | deg
JavaFoil+Calcfoil stall+Eppler ext transition |  |  |  | L/D Max: | 187.598 | at alpha= | 2 | deg
Re: | 10000000 |  |  | Cd Min: | 0.00474 | at alpha= | -0.5 | deg
Mach: | 0.25 |  |  | Cl=0 at alpha= | -5.4833 | deg
|  |  |  | @ Cl=0.1, Cd= | 0.0060636
|  |  |  | @ Cl=0.4, Cd= | 0.0058334
|  |  |  | @ Cl=0.6, Cd= | 0.0050239
alpha (deg) | Cl | Cd | Cm | Cl/Cd
-16 | -0.061 | 0.1185 | -0.057 | -0.516
-15.5 | -0.058 | 0.11388 | -0.056 | -0.512
-15 | -0.119 | 0.10979 | -0.056 | -1.08
-14.5 | -0.172 | 0.10413 | -0.056 | -1.65
-14 | -0.211 | 0.09917 | -0.056 | -2.129
-13.5 | -0.244 | 0.09484 | -0.056 | -2.571
-13 | -0.271 | 0.08944 | -0.056 | -3.032
-12.5 | -0.293 | 0.0841 | -0.056 | -3.485
-12 | -0.309 | 0.08038 | -0.056 | -3.848
-11.5 | -0.32 | 0.07512 | -0.057 | -4.256
-11 | -0.324 | 0.07006 | -0.058 | -4.62
-10.5 | -0.321 | 0.06499 | -0.06 | -4.942
-10 | -0.312 | 0.05993 | -0.062 | -5.21
-9.5 | -0.297 | 0.05572 | -0.065 | -5.331
-9 | -0.276 | 0.05201 | -0.067 | -5.299
-8.5 | -0.249 | 0.04731 | -0.073 | -5.273
-8 | -0.267 | 0.00714 | -0.127 | -37.33
-7.5 | -0.221 | 0.00691 | -0.128 | -32.007
-7 | -0.171 | 0.00672 | -0.129 | -25.437
-6.5 | -0.117 | 0.00657 | -0.13 | -17.779
-6 | -0.06 | 0.0064 | -0.13 | -9.415
-5.5 | -0.002 | 0.00628 | -0.131 | -0.313
-5 | 0.058 | 0.00616 | -0.132 | 9.381
-4.5 | 0.119 | 0.00602 | -0.133 | 19.679
-4 | 0.18 | 0.00595 | -0.133 | 30.27
-3.5 | 0.242 | 0.00589 | -0.134 | 41.103
-3 | 0.304 | 0.00588 | -0.135 | 51.746
-2.5 | 0.367 | 0.00586 | -0.136 | 62.624
-2 | 0.429 | 0.00581 | -0.136 | 73.888
-1.5 | 0.493 | 0.00586 | -0.137 | 84.011
-1 | 0.554 | 0.00584 | -0.138 | 94.87
-0.5 | 0.616 | 0.00474 | -0.138 | 129.875
0 | 0.677 | 0.0048 | -0.139 | 141.054
0.5 | 0.738 | 0.00488 | -0.14 | 151.171
1 | 0.8 | 0.00499 | -0.14 | 160.291
1.5 | 0.861 | 0.0048 | -0.141 | 179.487
2 | 0.922 | 0.00491 | -0.142 | 187.598
2.5 | 0.982 | 0.00555 | -0.142 | 176.765
3 | 1.036 | 0.0067 | -0.143 | 154.707
3.5 | 1.093 | 0.00732 | -0.143 | 149.394
4 | 1.148 | 0.00793 | -0.144 | 144.719
4.5 | 1.201 | 0.0087 | -0.144 | 138.04
5 | 1.251 | 0.01061 | -0.145 | 117.885
5.5 | 1.3 | 0.01104 | -0.145 | 117.842
6 | 1.346 | 0.01155 | -0.146 | 116.486
6.5 | 1.385 | 0.01208 | -0.146 | 114.61
7 | 1.418 | 0.01261 | -0.147 | 112.467
7.5 | 1.445 | 0.01312 | -0.147 | 110.131
8 | 1.46 | 0.0137 | -0.148 | 106.538
8.5 | 1.459 | 0.01453 | -0.148 | 100.456
9 | 1.445 | 0.01533 | -0.149 | 94.314
9.5 | 1.417 | 0.01615 | -0.149 | 87.729
10 | 1.374 | 0.01719 | -0.149 | 79.943
10.5 | 1.316 | 0.01826 | -0.15 | 72.036
11 | 1.243 | 0.01938 | -0.15 | 64.161
11.5 | 1.157 | 0.02084 | -0.15 | 55.501
12 | 1.058 | 0.02257 | -0.15 | 46.867
12.5 | 0.942 | 0.02603 | -0.149 | 36.194
13 | 0.819 | 0.03019 | -0.147 | 27.145

## 110. Re 10M Mach 0.25 (2)
BIGFOIL.COM POLAR EXPORT
NACA65-712 a=0.8
NACA65-712 a=0.8 |  |  |  | Cl Max: | 1.8253 | at alpha= | 16 | deg
XFOIL ncrit=9 |  |  |  | L/D Max: | 224.65 | at alpha= | 2 | deg
Re: | 10000000 |  |  | Cd Min: | 0.17656 | at alpha= | -17.5 | deg
Mach: | 0.25 |  |  | Cl=0 at alpha= | -5.4616 | deg
|  |  |  | @ Cl=0.1, Cd= | 0.0052559
|  |  |  | @ Cl=0.4, Cd= | 0.0047577
|  |  |  | @ Cl=0.6, Cd= | 0.0045531
alpha (deg) | Cl | Cd | Cm | Cl/Cd
-17.5 | -0.3428 | 0.17656 | -0.0593 | -1.9415
-17 | -0.3213 | 0.17098 | -0.0635 | -1.8792
-16.5 | -0.3163 | 0.15934 | -0.0685 | -1.9851
-16 | -0.3009 | 0.15188 | -0.0729 | -1.9812
-15.5 | -0.2995 | 0.14053 | -0.0782 | -2.1312
-15 | -0.2843 | 0.13362 | -0.0823 | -2.1277
-14.5 | -0.2697 | 0.12666 | -0.0865 | -2.1293
-14 | -0.2878 | 0.11215 | -0.0935 | -2.5662
-13.5 | -0.3624 | 0.089 | -0.106 | -4.0719
-13 | -0.7101 | 0.03232 | -0.1468 | -21.9709
-12.5 | -0.8139 | 0.01932 | -0.1447 | -42.1273
-12 | -0.7832 | 0.01496 | -0.1436 | -52.3529
-11.5 | -0.7329 | 0.01262 | -0.1427 | -58.0745
-11 | -0.6776 | 0.01086 | -0.142 | -62.3941
-10.5 | -0.6179 | 0.00986 | -0.1415 | -62.6673
-10 | -0.5568 | 0.0091 | -0.1411 | -61.1868
-9.5 | -0.4954 | 0.00851 | -0.1409 | -58.2139
-9 | -0.4347 | 0.00778 | -0.1407 | -55.874
-8.5 | -0.3735 | 0.00725 | -0.1407 | -51.5172
-7.5 | -0.2502 | 0.00656 | -0.1411 | -38.1402
-7 | -0.1885 | 0.0063 | -0.1414 | -29.9206
-6.5 | -0.1274 | 0.00595 | -0.1418 | -21.4118
-6 | -0.0661 | 0.0057 | -0.1423 | -11.5965
-5.5 | -0.0047 | 0.00551 | -0.1429 | -0.85299
-5 | 0.0565 | 0.00537 | -0.1435 | 10.5214
-4.5 | 0.1175 | 0.00521 | -0.1441 | 22.5528
-4 | 0.1785 | 0.00505 | -0.1448 | 35.3465
-3.5 | 0.2394 | 0.00496 | -0.1456 | 48.2661
-3 | 0.3001 | 0.0049 | -0.1464 | 61.2449
-2.5 | 0.3609 | 0.00479 | -0.1472 | 75.3445
-2 | 0.4214 | 0.00474 | -0.148 | 88.903
-1.5 | 0.482 | 0.00468 | -0.1488 | 102.9915
-1 | 0.5424 | 0.00463 | -0.1496 | 117.149
-0.5 | 0.6023 | 0.00455 | -0.1504 | 132.3736
0 | 0.6621 | 0.00437 | -0.1513 | 151.5103
0.5 | 0.7219 | 0.00412 | -0.1523 | 175.2184
1 | 0.7812 | 0.0038 | -0.1533 | 205.5789
1.5 | 0.84 | 0.00387 | -0.1538 | 217.0543
2 | 0.8986 | 0.004 | -0.1543 | 224.65
2.5 | 0.9484 | 0.00471 | -0.1532 | 201.3588
3 | 0.9856 | 0.00609 | -0.1498 | 161.8391
3.5 | 1.0312 | 0.00688 | -0.1479 | 149.8837
4 | 1.0752 | 0.00765 | -0.1456 | 140.549
4.5 | 1.1179 | 0.00839 | -0.1429 | 133.242
5 | 1.1604 | 0.00902 | -0.1402 | 128.6475
5.5 | 1.1997 | 0.00945 | -0.1367 | 126.9524
6 | 1.2372 | 0.00993 | -0.1328 | 124.5921
6.5 | 1.2763 | 0.01047 | -0.1295 | 121.9007
7 | 1.3169 | 0.011 | -0.1265 | 119.7182
7.5 | 1.3555 | 0.01167 | -0.1232 | 116.1525
8 | 1.3958 | 0.01231 | -0.1203 | 113.3875
8.5 | 1.4339 | 0.01309 | -0.117 | 109.5416
9 | 1.471 | 0.01396 | -0.1137 | 105.3725
9.5 | 1.5092 | 0.01483 | -0.1106 | 101.7667
10 | 1.5429 | 0.01596 | -0.107 | 96.6729
10.5 | 1.5731 | 0.01692 | -0.1028 | 92.9728
11 | 1.6051 | 0.01832 | -0.0992 | 87.6146
11.5 | 1.6344 | 0.01994 | -0.0953 | 81.9659
12 | 1.6627 | 0.02173 | -0.0915 | 76.5163
12.5 | 1.6916 | 0.02357 | -0.088 | 71.7692
13 | 1.7186 | 0.02568 | -0.0845 | 66.9237
13.5 | 1.7424 | 0.02813 | -0.0809 | 61.941
14 | 1.7646 | 0.03089 | -0.0774 | 57.1253
14.5 | 1.7854 | 0.0339 | -0.0742 | 52.6667
15 | 1.803 | 0.03737 | -0.071 | 48.2473
15.5 | 1.813 | 0.04173 | -0.0678 | 43.446
16 | 1.8253 | 0.04613 | -0.0653 | 39.5686
16.5 | 1.8233 | 0.05224 | -0.0627 | 34.9024
17 | 1.8182 | 0.05912 | -0.061 | 30.7544
17.5 | 1.8124 | 0.06648 | -0.0601 | 27.2623
18 | 1.8001 | 0.07516 | -0.0602 | 23.9502
18.5 | 1.7787 | 0.08556 | -0.0616 | 20.7889
19 | 1.7519 | 0.09745 | -0.0647 | 17.9774
19.5 | 1.7203 | 0.11074 | -0.0696 | 15.5346
20 | 1.6865 | 0.12512 | -0.0763 | 13.4791

## 111. Re 10M Mach 0.50 (1)
BIGFOIL.COM POLAR EXPORT
NACA65-712 a=0.8
NACA65-712 a=0.8 |  |  |  | Cl Max: | 1.444 | at alpha= | 6 | deg
JavaFoil+Calcfoil stall+Eppler ext transition |  |  |  | L/D Max: | 182.413 | at alpha= | 0.5 | deg
Re: | 10000000 |  |  | Cd Min: | 0.00452 | at alpha= | 0.5 | deg
Mach: | 0.5 |  |  | Cl=0 at alpha= | -5.4844 | deg
|  |  |  | @ Cl=0.1, Cd= | 0.0065082
|  |  |  | @ Cl=0.4, Cd= | 0.0061239
|  |  |  | @ Cl=0.6, Cd= | 0.00589
alpha (deg) | Cl | Cd | Cm | Cl/Cd
-20 | -0.802 | 0.14992 | -0.07 | -5.348
-19.5 | -0.775 | 0.1422 | -0.07 | -5.448
-19 | -0.747 | 0.13387 | -0.07 | -5.583
-18.5 | -0.72 | 0.1388 | -0.071 | -5.189
-18 | -0.693 | 0.13092 | -0.071 | -5.291
-17.5 | -0.664 | 0.12687 | -0.07 | -5.237
-17 | -0.637 | 0.11841 | -0.071 | -5.382
-16.5 | -0.61 | 0.11131 | -0.072 | -5.482
-16 | -0.583 | 0.10372 | -0.073 | -5.62
-15.5 | -0.557 | 0.09609 | -0.076 | -5.8
-15 | -0.526 | 0.10502 | -0.069 | -5.008
-14.5 | -0.498 | 0.09873 | -0.07 | -5.048
-14 | -0.472 | 0.08977 | -0.073 | -5.257
-13.5 | -0.445 | 0.08249 | -0.076 | -5.399
-13 | -0.418 | 0.07774 | -0.078 | -5.379
-12.5 | -0.393 | 0.06911 | -0.084 | -5.69
-12 | -0.369 | 0.0599 | -0.092 | -6.168
-11.5 | -0.332 | 0.08175 | -0.067 | -4.06
-11 | -0.304 | 0.07121 | -0.068 | -4.274
-10.5 | -0.277 | 0.06444 | -0.071 | -4.303
-10 | -0.25 | 0.05955 | -0.074 | -4.198
-9.5 | -0.223 | 0.05492 | -0.078 | -4.058
-9 | -0.197 | 0.04884 | -0.086 | -4.027
-8.5 | -0.193 | 0.01334 | -0.131 | -14.461
-8 | -0.139 | 0.05216 | -0.067 | -2.657
-7.5 | -0.111 | 0.04933 | -0.066 | -2.249
-7 | -0.084 | 0.04532 | -0.069 | -1.843
-6.5 | -0.081 | 0.04219 | -0.071 | -1.928
-6 | -0.048 | 0.03867 | -0.077 | -1.253
-5.5 | -0.002 | 0.00675 | -0.146 | -0.305
-5 | 0.062 | 0.00662 | -0.147 | 9.387
-4.5 | 0.13 | 0.00642 | -0.148 | 20.173
-4 | 0.199 | 0.00625 | -0.149 | 31.801
-3.5 | 0.269 | 0.00617 | -0.15 | 43.501
-3 | 0.339 | 0.00615 | -0.151 | 55.095
-2.5 | 0.409 | 0.00612 | -0.151 | 66.887
-2 | 0.479 | 0.00613 | -0.152 | 78.169
-1.5 | 0.551 | 0.00589 | -0.153 | 93.433
-1 | 0.62 | 0.00589 | -0.154 | 105.21
-0.5 | 0.689 | 0.0047 | -0.154 | 146.367
0 | 0.756 | 0.00478 | -0.155 | 158.249
0.5 | 0.824 | 0.00452 | -0.156 | 182.413
1 | 0.892 | 0.00556 | -0.157 | 160.403
1.5 | 0.959 | 0.00578 | -0.157 | 165.837
2 | 1.027 | 0.00603 | -0.158 | 170.265
2.5 | 1.093 | 0.00701 | -0.158 | 155.762
3 | 1.151 | 0.0076 | -0.159 | 151.476
3.5 | 1.212 | 0.00849 | -0.159 | 142.697
4 | 1.27 | 0.00943 | -0.16 | 134.655
4.5 | 1.323 | 0.01203 | -0.16 | 109.959
5 | 1.372 | 0.01269 | -0.161 | 108.106
5.5 | 1.414 | 0.01345 | -0.161 | 105.154
6 | 1.444 | 0.01426 | -0.162 | 101.225
6.5 | 1.444 | 0.01511 | -0.163 | 95.576
7 | 1.394 | 0.01617 | -0.163 | 86.165
7.5 | 1.153 | 0.01808 | -0.163 | 63.748
8 | 0.883 | 0.01925 | -0.164 | 45.876
8.5 | 0.914 | 0.01969 | -0.164 | 46.438
9 | 0.942 | 0.0216 | -0.164 | 43.594
9.5 | 0.976 | 0.02122 | -0.165 | 45.978
10 | 1.005 | 0.02295 | -0.166 | 43.798
10.5 | 1.033 | 0.02512 | -0.166 | 41.115
11 | 0.886 | 0.07751 | -0.092 | 11.436

## 112. Re 10M Mach 0.50 (2)
BIGFOIL.COM POLAR EXPORT
NACA65-712 a=0.8
NACA65-712 a=0.8 |  |  |  | Cl Max: | 1.5527 | at alpha= | 9.5 | deg
XFOIL ncrit=9 |  |  |  | L/D Max: | 244.524 | at alpha= | 2 | deg
Re: | 10000000 |  |  | Cd Min: | 0.23344 | at alpha= | -20 | deg
Mach: | 0.5 |  |  | Cl=0 at alpha= | -5.3572 | deg
|  |  |  | @ Cl=0.1, Cd= | 0.0058783
|  |  |  | @ Cl=0.4, Cd= | 0.0050345
|  |  |  | @ Cl=0.6, Cd= | 0.0048435
alpha (deg) | Cl | Cd | Cm | Cl/Cd
-20 | -0.4419 | 0.23344 | -0.0404 | -1.893
-19.5 | -0.419 | 0.22576 | -0.0455 | -1.856
-19 | -0.3959 | 0.21788 | -0.0505 | -1.8171
-18.5 | -0.3732 | 0.21002 | -0.0556 | -1.777
-18 | -0.3509 | 0.20199 | -0.0604 | -1.7372
-17.5 | -0.3286 | 0.19416 | -0.0653 | -1.6924
-17 | -0.3079 | 0.18577 | -0.07 | -1.6574
-16.5 | -0.2886 | 0.17708 | -0.0747 | -1.6298
-16 | -0.2671 | 0.1693 | -0.0795 | -1.5777
-15.5 | -0.2461 | 0.16145 | -0.0843 | -1.5243
-15 | -0.2247 | 0.15394 | -0.089 | -1.4597
-14.5 | -0.203 | 0.1467 | -0.0936 | -1.3838
-14 | -0.1883 | 0.13761 | -0.0983 | -1.3684
-13.5 | -0.17 | 0.13002 | -0.1028 | -1.3075
-13 | -0.1518 | 0.12265 | -0.1072 | -1.2377
-12.5 | -0.1325 | 0.11575 | -0.1115 | -1.1447
-12 | -0.1156 | 0.10847 | -0.1158 | -1.0657
-11.5 | -0.107 | 0.09997 | -0.1202 | -1.0703
-11 | -0.0923 | 0.09315 | -0.1241 | -0.99087
-10.5 | -0.082 | 0.08579 | -0.1282 | -0.95582
-10 | -0.0665 | 0.07958 | -0.1317 | -0.83564
-9.5 | -0.0589 | 0.07261 | -0.1354 | -0.81118
-9 | -0.0603 | 0.06487 | -0.1393 | -0.92955
-8 | -0.0824 | 0.04891 | -0.1474 | -1.6847
-7.5 | -0.0909 | 0.04204 | -0.1529 | -2.1622
-7 | -0.1091 | 0.03163 | -0.1612 | -3.4493
-6.5 | -0.0946 | 0.02323 | -0.1642 | -4.0723
-6 | -0.0742 | 0.01232 | -0.1662 | -6.0227
-5.5 | -0.0209 | 0.00692 | -0.166 | -3.0202
-5 | 0.0523 | 0.00616 | -0.1654 | 8.4903
-4.5 | 0.1251 | 0.00573 | -0.1651 | 21.8325
-4 | 0.1974 | 0.00548 | -0.1652 | 36.0219
-3.5 | 0.269 | 0.00524 | -0.1655 | 51.3359
-3 | 0.3398 | 0.00512 | -0.166 | 66.3672
-2.5 | 0.4102 | 0.00502 | -0.1667 | 81.7131
-2 | 0.48 | 0.00493 | -0.1674 | 97.3631
-1 | 0.6187 | 0.00483 | -0.1692 | 128.0952
-0.5 | 0.6877 | 0.00478 | -0.1701 | 143.8703
0 | 0.7566 | 0.00458 | -0.1711 | 165.1965
0.5 | 0.8248 | 0.00434 | -0.1722 | 190.0461
1 | 0.8927 | 0.00398 | -0.1733 | 224.2965
1.5 | 0.9604 | 0.00404 | -0.1738 | 237.7228
2 | 1.027 | 0.0042 | -0.1739 | 244.5238
2.5 | 1.09 | 0.00452 | -0.1733 | 241.1504
3.5 | 1.1272 | 0.0073 | -0.1551 | 154.411
4.5 | 1.1684 | 0.00996 | -0.1384 | 117.3092
5 | 1.196 | 0.01139 | -0.1317 | 105.0044
5.5 | 1.2376 | 0.01245 | -0.1272 | 99.4056
6 | 1.283 | 0.01345 | -0.1232 | 95.3903
6.5 | 1.3279 | 0.01455 | -0.119 | 91.2646
7 | 1.373 | 0.01574 | -0.1147 | 87.23
7.5 | 1.4145 | 0.01719 | -0.11 | 82.2862
8 | 1.4583 | 0.01867 | -0.1054 | 78.1093
8.5 | 1.4989 | 0.02049 | -0.1004 | 73.1528
9 | 1.5378 | 0.0226 | -0.0951 | 68.0442
9.5 | 1.5527 | 0.0264 | -0.0876 | 58.8144
10 | 1.5375 | 0.03259 | -0.0791 | 47.177
10.5 | 1.5157 | 0.03997 | -0.0715 | 37.9209

## 113. Re 12M Mach 0.00 (1)
BIGFOIL.COM POLAR EXPORT
NACA65-712 a=0.8
NACA65-712 a=0.8 |  |  |  | Cl Max: | 1.473 | at alpha= | 9 | deg
JavaFoil+Calcfoil stall+Eppler ext transition |  |  |  | L/D Max: | 171.674 | at alpha= | 2.5 | deg
Re: | 12000000 |  |  | Cd Min: | 0.00474 | at alpha= | 0 | deg
Mach: | 0 |  |  | Cl=0 at alpha= | -5.4828 | deg
|  |  |  | @ Cl=0.1, Cd= | 0.0058929
|  |  |  | @ Cl=0.4, Cd= | 0.00569
|  |  |  | @ Cl=0.6, Cd= | 0.005132
alpha (deg) | Cl | Cd | Cm | Cl/Cd
-18.5 | -0.341 | 0.14856 | -0.052 | -2.299
-18 | -0.355 | 0.14217 | -0.052 | -2.498
-17.5 | -0.369 | 0.13572 | -0.053 | -2.718
-17 | -0.382 | 0.12895 | -0.053 | -2.964
-16.5 | -0.395 | 0.12397 | -0.053 | -3.186
-16 | -0.405 | 0.11769 | -0.053 | -3.441
-15.5 | -0.413 | 0.11208 | -0.054 | -3.681
-15 | -0.419 | 0.10626 | -0.054 | -3.942
-14.5 | -0.424 | 0.09911 | -0.055 | -4.274
-14 | -0.426 | 0.09362 | -0.055 | -4.552
-13.5 | -0.427 | 0.08846 | -0.056 | -4.822
-13 | -0.424 | 0.0835 | -0.057 | -5.082
-12.5 | -0.419 | 0.07832 | -0.058 | -5.352
-12 | -0.411 | 0.07402 | -0.058 | -5.551
-11.5 | -0.399 | 0.07 | -0.059 | -5.704
-11 | -0.384 | 0.06568 | -0.061 | -5.851
-10.5 | -0.367 | 0.05932 | -0.067 | -6.186
-10 | -0.347 | 0.05253 | -0.074 | -6.608
-9.5 | -0.391 | 0.00758 | -0.121 | -51.657
-9 | -0.355 | 0.0072 | -0.122 | -49.258
-8.5 | -0.313 | 0.00699 | -0.122 | -44.845
-8 | -0.268 | 0.00678 | -0.123 | -39.612
-7.5 | -0.22 | 0.00659 | -0.124 | -33.395
-7 | -0.169 | 0.00646 | -0.125 | -26.118
-6.5 | -0.115 | 0.00631 | -0.125 | -18.174
-6 | -0.059 | 0.00619 | -0.126 | -9.538
-5.5 | -0.002 | 0.00606 | -0.127 | -0.316
-5 | 0.056 | 0.00596 | -0.128 | 9.442
-4.5 | 0.115 | 0.00587 | -0.128 | 19.62
-4 | 0.175 | 0.00579 | -0.129 | 30.215
-3.5 | 0.235 | 0.00573 | -0.13 | 40.949
-3 | 0.295 | 0.00571 | -0.13 | 51.685
-2.5 | 0.355 | 0.00569 | -0.131 | 62.466
-2 | 0.416 | 0.00569 | -0.132 | 73.084
-1.5 | 0.477 | 0.00571 | -0.133 | 83.462
-1 | 0.537 | 0.00571 | -0.133 | 93.973
-0.5 | 0.596 | 0.00516 | -0.134 | 115.558
0 | 0.656 | 0.00474 | -0.135 | 138.367
0.5 | 0.715 | 0.00485 | -0.135 | 147.411
1 | 0.774 | 0.00494 | -0.136 | 156.895
1.5 | 0.834 | 0.00517 | -0.137 | 161.173
2 | 0.893 | 0.00531 | -0.137 | 167.983
2.5 | 0.951 | 0.00554 | -0.138 | 171.674
3 | 1.005 | 0.00596 | -0.138 | 168.554
3.5 | 1.061 | 0.00723 | -0.139 | 146.805
4 | 1.115 | 0.0078 | -0.14 | 142.952
4.5 | 1.167 | 0.00838 | -0.14 | 139.362
5 | 1.217 | 0.00986 | -0.14 | 123.511
5.5 | 1.267 | 0.01023 | -0.141 | 123.863
6 | 1.313 | 0.01063 | -0.141 | 123.537
6.5 | 1.355 | 0.01106 | -0.142 | 122.478
7 | 1.392 | 0.01156 | -0.143 | 120.482
7.5 | 1.425 | 0.012 | -0.143 | 118.81
8 | 1.451 | 0.01242 | -0.144 | 116.791
8.5 | 1.466 | 0.0131 | -0.144 | 111.838
9 | 1.473 | 0.01369 | -0.144 | 107.577
9.5 | 1.472 | 0.01435 | -0.145 | 102.569
10 | 1.462 | 0.01504 | -0.145 | 97.248
10.5 | 1.445 | 0.0158 | -0.146 | 91.453
11 | 1.42 | 0.01657 | -0.146 | 85.734
11.5 | 1.388 | 0.01756 | -0.146 | 79.06
12 | 1.35 | 0.01839 | -0.147 | 73.411
12.5 | 1.307 | 0.01946 | -0.147 | 67.171
13 | 1.259 | 0.02059 | -0.147 | 61.169
13.5 | 1.208 | 0.02186 | -0.147 | 55.263
14 | 1.155 | 0.02336 | -0.148 | 49.428

## 114. Re 12M Mach 0.00 (2)
BIGFOIL.COM POLAR EXPORT
NACA65-712 a=0.8
NACA65-712 a=0.8 |  |  |  | Cl Max: | 1.9532 | at alpha= | 20 | deg
XFOIL ncrit=9 |  |  |  | L/D Max: | 212.152 | at alpha= | 1.5 | deg
Re: | 12000000 |  |  | Cd Min: | 0.06192 | at alpha= | 20 | deg
Mach: | 0 |  |  | Cl=0 at alpha= | -5.4854 | deg
|  |  |  | @ Cl=0.1, Cd= | 0.0050028
|  |  |  | @ Cl=0.4, Cd= | 0.0045673
|  |  |  | @ Cl=0.6, Cd= | 0.0043907
alpha (deg) | Cl | Cd | Cm | Cl/Cd
-19.5 | -1.1247 | 0.04786 | -0.1243 | -23.4998
-19 | -1.1924 | 0.03439 | -0.1331 | -34.6729
-18.5 | -1.2035 | 0.02918 | -0.1348 | -41.244
-18 | -1.2146 | 0.02491 | -0.1345 | -48.7595
-17.5 | -1.2432 | 0.02139 | -0.1294 | -58.1206
-17 | -1.219 | 0.01933 | -0.1279 | -63.0626
-16.5 | -1.1877 | 0.01734 | -0.1269 | -68.4948
-16 | -1.1477 | 0.01585 | -0.1264 | -72.4101
-15.5 | -1.1028 | 0.01468 | -0.1262 | -75.1226
-15 | -1.0549 | 0.01371 | -0.1262 | -76.9438
-14.5 | -1.0051 | 0.01284 | -0.1264 | -78.2788
-14 | -0.9539 | 0.01206 | -0.1266 | -79.0962
-13.5 | -0.9016 | 0.01135 | -0.127 | -79.4361
-13 | -0.8497 | 0.01048 | -0.1273 | -81.0782
-12.5 | -0.7968 | 0.00971 | -0.1277 | -82.0597
-12 | -0.7422 | 0.00913 | -0.1282 | -81.2924
-11.5 | -0.6869 | 0.00865 | -0.1287 | -79.4104
-11 | -0.6311 | 0.00825 | -0.1293 | -76.497
-10.5 | -0.5748 | 0.00785 | -0.1299 | -73.2229
-10 | -0.5184 | 0.00751 | -0.1306 | -69.028
-9.5 | -0.4621 | 0.00708 | -0.1312 | -65.2684
-9 | -0.4055 | 0.00669 | -0.1319 | -60.6129
-8.5 | -0.3484 | 0.0064 | -0.1326 | -54.4375
-8 | -0.2909 | 0.00619 | -0.1333 | -46.9952
-7.5 | -0.2332 | 0.00601 | -0.1341 | -38.802
-7 | -0.1756 | 0.0058 | -0.1348 | -30.2759
-6.5 | -0.1177 | 0.00554 | -0.1356 | -21.2455
-6 | -0.0598 | 0.00535 | -0.1364 | -11.1776
-5.5 | -0.0017 | 0.00523 | -0.1372 | -0.32505
-4.5 | 0.1147 | 0.00497 | -0.1388 | 23.0785
-4 | 0.1729 | 0.00486 | -0.1396 | 35.5761
-3.5 | 0.2313 | 0.00477 | -0.1404 | 48.4906
-3 | 0.2895 | 0.00471 | -0.1412 | 61.465
-2.5 | 0.3478 | 0.00463 | -0.142 | 75.1188
-2 | 0.4061 | 0.00456 | -0.1429 | 89.057
-1.5 | 0.4641 | 0.00454 | -0.1437 | 102.2247
-1 | 0.522 | 0.00452 | -0.1444 | 115.4867
-0.5 | 0.5797 | 0.00444 | -0.1452 | 130.5631
0 | 0.6374 | 0.0043 | -0.1461 | 148.2326
0.5 | 0.6948 | 0.00414 | -0.1469 | 167.8261
1 | 0.7516 | 0.00382 | -0.1479 | 196.7539
1.5 | 0.8083 | 0.00381 | -0.1485 | 212.1522
2 | 0.8627 | 0.00409 | -0.1487 | 210.9291
2.5 | 0.9054 | 0.00522 | -0.1468 | 173.4483
3 | 0.9488 | 0.0062 | -0.1451 | 153.0323
4 | 1.044 | 0.0074 | -0.1429 | 141.0811
4.5 | 1.0912 | 0.00793 | -0.1417 | 137.604
5 | 1.1376 | 0.00846 | -0.1404 | 134.4681
5.5 | 1.1853 | 0.00886 | -0.1393 | 133.781
6 | 1.2327 | 0.00921 | -0.1382 | 133.8436
6.5 | 1.2779 | 0.00961 | -0.1367 | 132.9761
7 | 1.3179 | 0.00998 | -0.1341 | 132.0541
7.5 | 1.3522 | 0.01043 | -0.1303 | 129.6453
8 | 1.3898 | 0.01088 | -0.1275 | 127.739
8.5 | 1.4265 | 0.01143 | -0.1246 | 124.8031
9 | 1.4623 | 0.01206 | -0.1216 | 121.2521
9.5 | 1.4993 | 0.01268 | -0.1191 | 118.2413
10 | 1.5343 | 0.01342 | -0.1162 | 114.3294
10.5 | 1.5674 | 0.01426 | -0.1132 | 109.9158
11 | 1.5975 | 0.01491 | -0.1098 | 107.1429
11.5 | 1.6283 | 0.01599 | -0.1067 | 101.8324
12 | 1.6587 | 0.01716 | -0.1037 | 96.6608
12.5 | 1.6872 | 0.01848 | -0.1006 | 91.2987
13 | 1.7153 | 0.01984 | -0.0976 | 86.4567
13.5 | 1.7431 | 0.02129 | -0.0947 | 81.8741
14 | 1.769 | 0.02291 | -0.0918 | 77.2152
14.5 | 1.7935 | 0.02472 | -0.089 | 72.5526
15 | 1.8153 | 0.02681 | -0.0861 | 67.7098
15.5 | 1.833 | 0.02933 | -0.083 | 62.4957
16 | 1.8542 | 0.0317 | -0.0805 | 58.4921
16.5 | 1.8706 | 0.03457 | -0.0779 | 54.1105
17 | 1.8867 | 0.03763 | -0.0756 | 50.1382
17.5 | 1.9029 | 0.04078 | -0.0737 | 46.6626
18 | 1.9183 | 0.04414 | -0.072 | 43.4594
18.5 | 1.9297 | 0.04806 | -0.0704 | 40.1519
19 | 1.9399 | 0.05223 | -0.0691 | 37.1415
19.5 | 1.9471 | 0.05692 | -0.0681 | 34.2077
20 | 1.9532 | 0.06192 | -0.0675 | 31.5439

## 115. Re 12M Mach 0.10 (1)
BIGFOIL.COM POLAR EXPORT
NACA65-712 a=0.8
NACA65-712 a=0.8 |  |  |  | Cl Max: | 1.471 | at alpha= | 9 | deg
JavaFoil+Calcfoil stall+Eppler ext transition |  |  |  | L/D Max: | 171.535 | at alpha= | 2.5 | deg
Re: | 12000000 |  |  | Cd Min: | 0.00478 | at alpha= | 0 | deg
Mach: | 0.1 |  |  | Cl=0 at alpha= | -5.4828 | deg
|  |  |  | @ Cl=0.1, Cd= | 0.0058993
|  |  |  | @ Cl=0.4, Cd= | 0.0057141
|  |  |  | @ Cl=0.6, Cd= | 0.0051635
alpha (deg) | Cl | Cd | Cm | Cl/Cd
-18.5 | -0.298 | 0.14836 | -0.052 | -2.009
-18 | -0.314 | 0.14392 | -0.052 | -2.18
-17.5 | -0.33 | 0.13664 | -0.053 | -2.412
-17 | -0.345 | 0.12991 | -0.053 | -2.658
-16.5 | -0.361 | 0.12429 | -0.053 | -2.901
-16 | -0.373 | 0.11794 | -0.053 | -3.164
-15.5 | -0.384 | 0.1125 | -0.053 | -3.409
-15 | -0.393 | 0.10723 | -0.054 | -3.661
-14.5 | -0.4 | 0.09922 | -0.055 | -4.032
-14 | -0.405 | 0.09412 | -0.055 | -4.308
-13.5 | -0.409 | 0.08965 | -0.056 | -4.557
-13 | -0.409 | 0.08428 | -0.057 | -4.854
-12.5 | -0.407 | 0.07877 | -0.058 | -5.162
-12 | -0.401 | 0.07485 | -0.058 | -5.352
-11.5 | -0.391 | 0.07073 | -0.059 | -5.528
-11 | -0.378 | 0.06548 | -0.062 | -5.78
-10.5 | -0.362 | 0.06021 | -0.066 | -6.012
-10 | -0.342 | 0.0545 | -0.071 | -6.284
-9.5 | -0.323 | 0.0451 | -0.083 | -7.155
-9 | -0.353 | 0.00725 | -0.122 | -48.74
-8.5 | -0.313 | 0.007 | -0.123 | -44.714
-8 | -0.268 | 0.0068 | -0.124 | -39.487
-7.5 | -0.22 | 0.00661 | -0.125 | -33.372
-7 | -0.169 | 0.00649 | -0.125 | -26.08
-6.5 | -0.115 | 0.00634 | -0.126 | -18.161
-6 | -0.059 | 0.00621 | -0.127 | -9.539
-5.5 | -0.002 | 0.00609 | -0.128 | -0.316
-5 | 0.056 | 0.00598 | -0.128 | 9.453
-4.5 | 0.116 | 0.00587 | -0.129 | 19.704
-4 | 0.176 | 0.00578 | -0.13 | 30.407
-3.5 | 0.236 | 0.00573 | -0.13 | 41.212
-3 | 0.297 | 0.0057 | -0.131 | 52.013
-2.5 | 0.357 | 0.0057 | -0.132 | 62.63
-2 | 0.418 | 0.00572 | -0.133 | 72.987
-1.5 | 0.479 | 0.00573 | -0.133 | 83.626
-1 | 0.539 | 0.00572 | -0.134 | 94.276
-0.5 | 0.599 | 0.00517 | -0.135 | 115.994
0 | 0.659 | 0.00478 | -0.135 | 137.975
0.5 | 0.719 | 0.00486 | -0.136 | 148.019
1 | 0.778 | 0.00495 | -0.137 | 157.346
1.5 | 0.838 | 0.00524 | -0.137 | 159.995
2 | 0.897 | 0.00532 | -0.138 | 168.564
2.5 | 0.956 | 0.00557 | -0.139 | 171.535
3 | 1.01 | 0.00598 | -0.139 | 168.802
3.5 | 1.066 | 0.00728 | -0.14 | 146.47
4 | 1.12 | 0.00784 | -0.14 | 142.853
4.5 | 1.173 | 0.00845 | -0.141 | 138.815
5 | 1.223 | 0.00991 | -0.141 | 123.37
5.5 | 1.272 | 0.01029 | -0.142 | 123.631
6 | 1.319 | 0.01072 | -0.142 | 123.056
6.5 | 1.36 | 0.01115 | -0.143 | 121.988
7 | 1.397 | 0.01165 | -0.143 | 119.873
7.5 | 1.429 | 0.0121 | -0.144 | 118.078
8 | 1.453 | 0.01255 | -0.144 | 115.766
8.5 | 1.466 | 0.0132 | -0.145 | 111.087
9 | 1.471 | 0.01389 | -0.145 | 105.846
9.5 | 1.467 | 0.01452 | -0.146 | 100.994
10 | 1.454 | 0.01521 | -0.146 | 95.583
10.5 | 1.432 | 0.01602 | -0.146 | 89.398
11 | 1.402 | 0.01683 | -0.147 | 83.317
11.5 | 1.364 | 0.01785 | -0.147 | 76.428
12 | 1.321 | 0.01878 | -0.147 | 70.303
12.5 | 1.271 | 0.01985 | -0.148 | 64.046
13 | 1.217 | 0.02115 | -0.148 | 57.515
13.5 | 1.159 | 0.02258 | -0.148 | 51.315
14 | 1.1 | 0.02387 | -0.148 | 46.088

## 116. Re 12M Mach 0.10 (2)
BIGFOIL.COM POLAR EXPORT
NACA65-712 a=0.8
NACA65-712 a=0.8 |  |  |  | Cl Max: | 1.9433 | at alpha= | 20 | deg
XFOIL ncrit=9 |  |  |  | L/D Max: | 213.438 | at alpha= | 1.5 | deg
Re: | 12000000 |  |  | Cd Min: | 0.06647 | at alpha= | 20 | deg
Mach: | 0.1 |  |  | Cl=0 at alpha= | -5.4813 | deg
|  |  |  | @ Cl=0.1, Cd= | 0.0050188
|  |  |  | @ Cl=0.4, Cd= | 0.0045801
|  |  |  | @ Cl=0.6, Cd= | 0.0044066
alpha (deg) | Cl | Cd | Cm | Cl/Cd
-18 | -1.1109 | 0.03504 | -0.1366 | -31.7038
-17.5 | -1.1476 | 0.02775 | -0.1388 | -41.355
-17 | -1.1747 | 0.02365 | -0.1362 | -49.6702
-16.5 | -1.1712 | 0.02086 | -0.1327 | -56.1457
-16 | -1.1437 | 0.01854 | -0.1313 | -61.6882
-15.5 | -1.1084 | 0.01644 | -0.1304 | -67.4209
-15 | -1.0649 | 0.01489 | -0.1299 | -71.5178
-14.5 | -1.0163 | 0.01372 | -0.1297 | -74.0743
-14 | -0.9654 | 0.01274 | -0.1296 | -75.7771
-13.5 | -0.9128 | 0.0119 | -0.1297 | -76.7059
-13 | -0.8592 | 0.01113 | -0.1298 | -77.1968
-12.5 | -0.806 | 0.01021 | -0.13 | -78.9422
-12 | -0.7513 | 0.00945 | -0.1303 | -79.5026
-11.5 | -0.6953 | 0.00888 | -0.1306 | -78.2995
-11 | -0.6387 | 0.00842 | -0.1311 | -75.8551
-10.5 | -0.5817 | 0.00799 | -0.1316 | -72.8035
-9.5 | -0.4673 | 0.00722 | -0.1326 | -64.723
-9 | -0.41 | 0.0068 | -0.1331 | -60.2941
-8.5 | -0.3523 | 0.00647 | -0.1338 | -54.4513
-8 | -0.2941 | 0.00623 | -0.1344 | -47.2071
-7.5 | -0.2358 | 0.00604 | -0.1351 | -39.0397
-7 | -0.1775 | 0.00585 | -0.1358 | -30.3419
-6.5 | -0.1192 | 0.00558 | -0.1365 | -21.362
-6 | -0.0607 | 0.00537 | -0.1373 | -11.3035
-5.5 | -0.0022 | 0.00525 | -0.138 | -0.41905
-5 | 0.0565 | 0.00513 | -0.1388 | 11.0136
-4.5 | 0.1152 | 0.00498 | -0.1396 | 23.1325
-4 | 0.1737 | 0.00486 | -0.1404 | 35.7407
-3.5 | 0.2325 | 0.00478 | -0.1412 | 48.6402
-3 | 0.2912 | 0.00472 | -0.142 | 61.6949
-2.5 | 0.3498 | 0.00464 | -0.1428 | 75.3879
-2 | 0.4085 | 0.00457 | -0.1437 | 89.3873
-1.5 | 0.4669 | 0.00454 | -0.1445 | 102.8414
-1 | 0.5251 | 0.00452 | -0.1452 | 116.1726
-0.5 | 0.5832 | 0.00445 | -0.146 | 131.0562
0 | 0.6412 | 0.0043 | -0.1469 | 149.1163
0.5 | 0.699 | 0.00414 | -0.1478 | 168.8406
1 | 0.7562 | 0.00382 | -0.1487 | 197.9581
1.5 | 0.8132 | 0.00381 | -0.1493 | 213.4383
2 | 0.868 | 0.00409 | -0.1495 | 212.2249
2.5 | 0.9109 | 0.00521 | -0.1476 | 174.8369
3 | 0.954 | 0.00621 | -0.1457 | 153.6232
3.5 | 1.003 | 0.00676 | -0.1448 | 148.3728
4.5 | 1.0961 | 0.00798 | -0.1421 | 137.3559
5 | 1.1426 | 0.0085 | -0.1407 | 134.4235
5.5 | 1.19 | 0.00891 | -0.1394 | 133.5578
6 | 1.2373 | 0.00927 | -0.1382 | 133.4736
6.5 | 1.2821 | 0.00968 | -0.1364 | 132.4483
7 | 1.3179 | 0.01006 | -0.1328 | 131.004
7.5 | 1.3539 | 0.01054 | -0.1294 | 128.4535
8 | 1.3924 | 0.01101 | -0.1266 | 126.4668
8.5 | 1.4293 | 0.0116 | -0.1236 | 123.2155
9 | 1.4656 | 0.01225 | -0.1207 | 119.6408
9.5 | 1.5025 | 0.0129 | -0.118 | 116.4729
10 | 1.5366 | 0.01372 | -0.1149 | 111.9971
10.5 | 1.5707 | 0.01457 | -0.1119 | 107.8037
11 | 1.6005 | 0.01531 | -0.1083 | 104.5395
11.5 | 1.6321 | 0.01641 | -0.1052 | 99.4576
12 | 1.6607 | 0.01772 | -0.1019 | 93.719
12.5 | 1.6895 | 0.01908 | -0.0987 | 88.5482
13 | 1.719 | 0.02046 | -0.0958 | 84.0176
13.5 | 1.7467 | 0.022 | -0.0929 | 79.3955
14 | 1.7711 | 0.02383 | -0.0897 | 74.3223
14.5 | 1.7943 | 0.02584 | -0.0866 | 69.4389
15 | 1.816 | 0.02807 | -0.0837 | 64.6954
15.5 | 1.8343 | 0.03071 | -0.0806 | 59.7297
16 | 1.8544 | 0.0333 | -0.0781 | 55.6877
16.5 | 1.8692 | 0.03651 | -0.0754 | 51.1969
17 | 1.8834 | 0.03992 | -0.0731 | 47.1794
17.5 | 1.9014 | 0.04311 | -0.0713 | 44.1058
18 | 1.916 | 0.04676 | -0.0697 | 40.9752
18.5 | 1.9261 | 0.05102 | -0.0682 | 37.7519
19 | 1.9348 | 0.05563 | -0.067 | 34.7798
19.5 | 1.9403 | 0.06081 | -0.0662 | 31.9076
20 | 1.9433 | 0.06647 | -0.0658 | 29.2357

## 117. Re 12M Mach 0.25 (1)
BIGFOIL.COM POLAR EXPORT
NACA65-712 a=0.8
NACA65-712 a=0.8 |  |  |  | Cl Max: | 1.461 | at alpha= | 8 | deg
JavaFoil+Calcfoil stall+Eppler ext transition |  |  |  | L/D Max: | 173.501 | at alpha= | 1.5 | deg
Re: | 12000000 |  |  | Cd Min: | 0.00482 | at alpha= | 0 | deg
Mach: | 0.25 |  |  | Cl=0 at alpha= | -5.4833 | deg
|  |  |  | @ Cl=0.1, Cd= | 0.0059843
|  |  |  | @ Cl=0.4, Cd= | 0.00579
|  |  |  | @ Cl=0.6, Cd= | 0.0053797
alpha (deg) | Cl | Cd | Cm | Cl/Cd
-16 | -0.061 | 0.11804 | -0.057 | -0.518
-15.5 | -0.058 | 0.1132 | -0.056 | -0.515
-15 | -0.119 | 0.10893 | -0.056 | -1.089
-14.5 | -0.172 | 0.10412 | -0.056 | -1.65
-14 | -0.211 | 0.09791 | -0.056 | -2.157
-13.5 | -0.244 | 0.09338 | -0.056 | -2.612
-13 | -0.271 | 0.08903 | -0.057 | -3.046
-12.5 | -0.293 | 0.08391 | -0.057 | -3.494
-12 | -0.309 | 0.07958 | -0.057 | -3.888
-11.5 | -0.32 | 0.07424 | -0.058 | -4.307
-11 | -0.324 | 0.06927 | -0.059 | -4.674
-10.5 | -0.321 | 0.06467 | -0.06 | -4.968
-10 | -0.312 | 0.05973 | -0.063 | -5.231
-9.5 | -0.297 | 0.05511 | -0.066 | -5.396
-9 | -0.276 | 0.05097 | -0.07 | -5.42
-8.5 | -0.251 | 0.04471 | -0.079 | -5.619
-8 | -0.267 | 0.00698 | -0.127 | -38.168
-7.5 | -0.221 | 0.00677 | -0.128 | -32.632
-7 | -0.171 | 0.00659 | -0.129 | -25.952
-6.5 | -0.117 | 0.00643 | -0.13 | -18.146
-6 | -0.06 | 0.00626 | -0.13 | -9.625
-5.5 | -0.002 | 0.00614 | -0.131 | -0.32
-5 | 0.058 | 0.00606 | -0.132 | 9.537
-4.5 | 0.119 | 0.00595 | -0.133 | 19.927
-4 | 0.18 | 0.00585 | -0.133 | 30.775
-3.5 | 0.242 | 0.00578 | -0.134 | 41.875
-3 | 0.304 | 0.00577 | -0.135 | 52.781
-2.5 | 0.367 | 0.00579 | -0.136 | 63.412
-2 | 0.429 | 0.00579 | -0.136 | 74.189
-1.5 | 0.493 | 0.00578 | -0.137 | 85.282
-1 | 0.554 | 0.00581 | -0.138 | 95.413
-0.5 | 0.616 | 0.00523 | -0.138 | 117.714
0 | 0.677 | 0.00482 | -0.139 | 140.547
0.5 | 0.738 | 0.0049 | -0.14 | 150.557
1 | 0.8 | 0.00502 | -0.14 | 159.295
1.5 | 0.861 | 0.00496 | -0.141 | 173.501
2 | 0.921 | 0.00543 | -0.142 | 169.584
2.5 | 0.982 | 0.00573 | -0.142 | 171.226
3 | 1.036 | 0.00697 | -0.143 | 148.584
3.5 | 1.093 | 0.00751 | -0.143 | 145.666
4 | 1.148 | 0.00811 | -0.144 | 141.567
4.5 | 1.201 | 0.00977 | -0.144 | 122.939
5 | 1.252 | 0.01028 | -0.145 | 121.851
5.5 | 1.301 | 0.01076 | -0.145 | 120.96
6 | 1.347 | 0.01123 | -0.146 | 119.915
6.5 | 1.386 | 0.01172 | -0.146 | 118.229
7 | 1.419 | 0.01225 | -0.147 | 115.856
7.5 | 1.446 | 0.01272 | -0.147 | 113.709
8 | 1.461 | 0.01332 | -0.148 | 109.734
8.5 | 1.46 | 0.01407 | -0.148 | 103.802
9 | 1.446 | 0.01484 | -0.149 | 97.485
9.5 | 1.418 | 0.01571 | -0.149 | 90.241
10 | 1.375 | 0.01662 | -0.15 | 82.706
10.5 | 1.317 | 0.01776 | -0.15 | 74.142
11 | 1.244 | 0.01887 | -0.15 | 65.915
11.5 | 1.158 | 0.02004 | -0.151 | 57.786
12 | 1.06 | 0.02147 | -0.151 | 49.386
12.5 | 0.947 | 0.02436 | -0.15 | 38.898
13 | 0.83 | 0.02699 | -0.149 | 30.746

## 118. Re 12M Mach 0.25 (2)
BIGFOIL.COM POLAR EXPORT
NACA65-712 a=0.8
NACA65-712 a=0.8 |  |  |  | Cl Max: | 1.8463 | at alpha= | 17.5 | deg
XFOIL ncrit=9 |  |  |  | L/D Max: | 221.654 | at alpha= | 2 | deg
Re: | 12000000 |  |  | Cd Min: | 0.17176 | at alpha= | -17.5 | deg
Mach: | 0.25 |  |  | Cl=0 at alpha= | -5.4592 | deg
|  |  |  | @ Cl=0.1, Cd= | 0.00511
|  |  |  | @ Cl=0.4, Cd= | 0.0046351
|  |  |  | @ Cl=0.6, Cd= | 0.0044826
alpha (deg) | Cl | Cd | Cm | Cl/Cd
-17.5 | -0.3539 | 0.17176 | -0.0602 | -2.0604
-17 | -0.3375 | 0.16454 | -0.0647 | -2.0512
-16.5 | -0.3207 | 0.15758 | -0.069 | -2.0352
-16 | -0.3217 | 0.14532 | -0.0747 | -2.2137
-15.5 | -0.306 | 0.1385 | -0.079 | -2.2094
-15 | -0.2913 | 0.13136 | -0.0834 | -2.2176
-14 | -0.6817 | 0.04431 | -0.1401 | -15.3848
-13.5 | -0.7428 | 0.03308 | -0.1481 | -22.4547
-13 | -0.831 | 0.02386 | -0.146 | -34.8282
-12.5 | -0.8399 | 0.0161 | -0.1446 | -52.1677
-12 | -0.7937 | 0.01337 | -0.1435 | -59.3642
-11.5 | -0.738 | 0.01177 | -0.1426 | -62.7018
-11 | -0.6811 | 0.01024 | -0.1419 | -66.5137
-10.5 | -0.621 | 0.00924 | -0.1414 | -67.2078
-10 | -0.5595 | 0.00857 | -0.141 | -65.2859
-9.5 | -0.4977 | 0.00804 | -0.1408 | -61.903
-9 | -0.4358 | 0.00758 | -0.1407 | -57.4934
-8.5 | -0.3748 | 0.00697 | -0.1407 | -53.7733
-8 | -0.313 | 0.00658 | -0.1408 | -47.5684
-7.5 | -0.2511 | 0.00628 | -0.1411 | -39.9841
-6.5 | -0.1278 | 0.00581 | -0.1418 | -21.9966
-6 | -0.0664 | 0.00552 | -0.1423 | -12.029
-5.5 | -0.005 | 0.00533 | -0.1429 | -0.93809
-5 | 0.0562 | 0.00521 | -0.1435 | 10.7869
-4.5 | 0.1175 | 0.00507 | -0.1442 | 23.1755
-4 | 0.1785 | 0.00491 | -0.1449 | 36.3544
-3.5 | 0.2394 | 0.00483 | -0.1456 | 49.5652
-2.5 | 0.361 | 0.00468 | -0.1472 | 77.1368
-2 | 0.4218 | 0.00461 | -0.1481 | 91.4967
-1.5 | 0.4823 | 0.00457 | -0.1489 | 105.5361
-1 | 0.5425 | 0.00454 | -0.1497 | 119.4934
-0.5 | 0.6026 | 0.00448 | -0.1505 | 134.5089
0 | 0.6625 | 0.00434 | -0.1514 | 152.6498
0.5 | 0.7223 | 0.00417 | -0.1523 | 173.2134
1 | 0.7815 | 0.00382 | -0.1533 | 204.5812
1.5 | 0.8402 | 0.00384 | -0.1539 | 218.8021
2 | 0.8977 | 0.00405 | -0.1542 | 221.6543
2.5 | 0.9412 | 0.00515 | -0.152 | 182.7573
3 | 0.9827 | 0.00626 | -0.1494 | 156.9808
3.5 | 1.0309 | 0.0069 | -0.1479 | 149.4058
4 | 1.0761 | 0.00762 | -0.1458 | 141.2205
4.5 | 1.121 | 0.00826 | -0.1435 | 135.7143
5 | 1.1667 | 0.0088 | -0.1414 | 132.5795
5.5 | 1.2107 | 0.00923 | -0.1388 | 131.1701
6 | 1.248 | 0.00962 | -0.1349 | 129.7297
6.5 | 1.2867 | 0.01012 | -0.1313 | 127.1443
7 | 1.3261 | 0.01067 | -0.128 | 124.283
7.5 | 1.3662 | 0.01125 | -0.125 | 121.44
8 | 1.4065 | 0.01188 | -0.122 | 118.3923
8.5 | 1.4444 | 0.01264 | -0.1186 | 114.2722
9 | 1.4832 | 0.01341 | -0.1155 | 110.604
9.5 | 1.5199 | 0.01432 | -0.1122 | 106.1383
10 | 1.5542 | 0.01539 | -0.1085 | 100.9877
10.5 | 1.5862 | 0.01663 | -0.1047 | 95.3818
11 | 1.6169 | 0.01764 | -0.1006 | 91.661
11.5 | 1.647 | 0.01918 | -0.0968 | 85.8707
12 | 1.6776 | 0.02078 | -0.0931 | 80.7315
12.5 | 1.7054 | 0.02263 | -0.0894 | 75.3601
13 | 1.7331 | 0.02463 | -0.0858 | 70.3654
13.5 | 1.7578 | 0.02697 | -0.0821 | 65.1761
14 | 1.7801 | 0.02964 | -0.0785 | 60.0574
14.5 | 1.8002 | 0.03264 | -0.0751 | 55.1532
15 | 1.8174 | 0.03606 | -0.0718 | 50.3993
15.5 | 1.8247 | 0.04061 | -0.0682 | 44.9323
16 | 1.8364 | 0.04501 | -0.0655 | 40.7998
16.5 | 1.8454 | 0.04992 | -0.0632 | 36.9671
17 | 1.8458 | 0.05602 | -0.0613 | 32.9489
17.5 | 1.8463 | 0.06249 | -0.0601 | 29.5455
18 | 1.8362 | 0.07059 | -0.0596 | 26.0122
18.5 | 1.8175 | 0.08032 | -0.0604 | 22.6282
19 | 1.7925 | 0.09156 | -0.0626 | 19.5773
19.5 | 1.7626 | 0.10418 | -0.0666 | 16.9188
20 | 1.729 | 0.11812 | -0.0724 | 14.6377

## 119. Re 12M Mach 0.50 (1)
BIGFOIL.COM POLAR EXPORT
NACA65-712 a=0.8
NACA65-712 a=0.8 |  |  |  | Cl Max: | 1.445 | at alpha= | 6 | deg
JavaFoil+Calcfoil stall+Eppler ext transition |  |  |  | L/D Max: | 168.05 | at alpha= | 0.5 | deg
Re: | 12000000 |  |  | Cd Min: | 0.0048 | at alpha= | 0 | deg
Mach: | 0.5 |  |  | Cl=0 at alpha= | -5.4844 | deg
|  |  |  | @ Cl=0.1, Cd= | 0.0063794
|  |  |  | @ Cl=0.4, Cd= | 0.0060387
|  |  |  | @ Cl=0.6, Cd= | 0.0058326
alpha (deg) | Cl | Cd | Cm | Cl/Cd
-20 | -0.803 | 0.14708 | -0.071 | -5.458
-19.5 | -0.776 | 0.13938 | -0.071 | -5.565
-19 | -0.749 | 0.13183 | -0.072 | -5.679
-18.5 | -0.721 | 0.13724 | -0.071 | -5.25
-18 | -0.694 | 0.12993 | -0.072 | -5.338
-17.5 | -0.665 | 0.12549 | -0.071 | -5.298
-17 | -0.638 | 0.11655 | -0.072 | -5.474
-16.5 | -0.612 | 0.109 | -0.074 | -5.61
-16 | -0.585 | 0.10204 | -0.076 | -5.73
-15.5 | -0.56 | 0.09295 | -0.08 | -6.021
-15 | -0.526 | 0.10549 | -0.07 | -4.987
-14.5 | -0.499 | 0.09678 | -0.071 | -5.154
-14 | -0.472 | 0.0887 | -0.074 | -5.327
-13.5 | -0.446 | 0.08089 | -0.078 | -5.519
-13 | -0.419 | 0.07598 | -0.08 | -5.519
-12.5 | -0.396 | 0.06479 | -0.089 | -6.119
-12 | -0.381 | 0.0457 | -0.105 | -8.347
-11.5 | -0.332 | 0.08008 | -0.067 | -4.145
-11 | -0.305 | 0.07047 | -0.069 | -4.321
-10.5 | -0.277 | 0.06421 | -0.072 | -4.32
-10 | -0.25 | 0.05932 | -0.074 | -4.216
-9.5 | -0.223 | 0.05378 | -0.08 | -4.155
-9 | -0.199 | 0.04416 | -0.095 | -4.512
-8.5 | -0.198 | 0.00999 | -0.135 | -19.809
-8 | -0.139 | 0.05161 | -0.067 | -2.686
-7.5 | -0.111 | 0.04896 | -0.066 | -2.267
-7 | -0.084 | 0.045 | -0.069 | -1.856
-6.5 | -0.081 | 0.04181 | -0.071 | -1.946
-6 | -0.049 | 0.03768 | -0.081 | -1.291
-5.5 | -0.002 | 0.00662 | -0.146 | -0.311
-5 | 0.062 | 0.00648 | -0.147 | 9.59
-4.5 | 0.13 | 0.0063 | -0.148 | 20.566
-4 | 0.199 | 0.00617 | -0.149 | 32.207
-3.5 | 0.269 | 0.00606 | -0.15 | 44.34
-3 | 0.339 | 0.00603 | -0.151 | 56.231
-2.5 | 0.409 | 0.00604 | -0.151 | 67.793
-2 | 0.479 | 0.00608 | -0.152 | 78.804
-1.5 | 0.551 | 0.00579 | -0.153 | 95.087
-1 | 0.62 | 0.00585 | -0.154 | 105.976
-0.5 | 0.689 | 0.00524 | -0.155 | 131.356
0 | 0.756 | 0.0048 | -0.155 | 157.516
0.5 | 0.824 | 0.0049 | -0.156 | 168.05
1 | 0.892 | 0.00563 | -0.157 | 158.535
1.5 | 0.959 | 0.00593 | -0.157 | 161.863
2 | 1.026 | 0.00678 | -0.158 | 151.345
2.5 | 1.093 | 0.00724 | -0.158 | 150.863
3 | 1.151 | 0.00795 | -0.159 | 144.772
3.5 | 1.212 | 0.00871 | -0.159 | 139.231
4 | 1.27 | 0.00959 | -0.16 | 132.475
4.5 | 1.324 | 0.01169 | -0.16 | 113.224
5 | 1.373 | 0.01232 | -0.161 | 111.437
5.5 | 1.416 | 0.01305 | -0.162 | 108.492
6 | 1.445 | 0.01382 | -0.162 | 104.551
6.5 | 1.445 | 0.01463 | -0.163 | 98.77
7 | 1.395 | 0.01578 | -0.163 | 88.4
7.5 | 1.154 | 0.01751 | -0.164 | 65.895
8 | 0.884 | 0.01863 | -0.164 | 47.457
8.5 | 0.915 | 0.01905 | -0.165 | 48.043
9 | 0.944 | 0.02096 | -0.165 | 45.018
9.5 | 0.976 | 0.0205 | -0.166 | 47.626
10 | 1.006 | 0.02214 | -0.166 | 45.423
10.5 | 1.034 | 0.02429 | -0.166 | 42.581
11 | 0.889 | 0.07574 | -0.097 | 11.744

## 120. Re 12M Mach 0.50 (2)
BIGFOIL.COM POLAR EXPORT
NACA65-712 a=0.8
NACA65-712 a=0.8 |  |  |  | Cl Max: | 1.566 | at alpha= | 9.5 | deg
XFOIL ncrit=9 |  |  |  | L/D Max: | 248.959 | at alpha= | 2 | deg
Re: | 12000000 |  |  | Cd Min: | 0.23312 | at alpha= | -20 | deg
Mach: | 0.5 |  |  | Cl=0 at alpha= | -5.3484 | deg
|  |  |  | @ Cl=0.1, Cd= | 0.005609
|  |  |  | @ Cl=0.4, Cd= | 0.0048991
|  |  |  | @ Cl=0.6, Cd= | 0.0047042
alpha (deg) | Cl | Cd | Cm | Cl/Cd
-20 | -0.4418 | 0.23312 | -0.0405 | -1.8952
-19.5 | -0.4186 | 0.22545 | -0.0457 | -1.8567
-19 | -0.3951 | 0.21787 | -0.0508 | -1.8135
-18.5 | -0.3726 | 0.20998 | -0.0558 | -1.7745
-18 | -0.3504 | 0.202 | -0.0607 | -1.7347
-17.5 | -0.3281 | 0.19416 | -0.0655 | -1.6898
-17 | -0.3077 | 0.18551 | -0.0703 | -1.6587
-16.5 | -0.2893 | 0.17627 | -0.0751 | -1.6412
-16 | -0.2673 | 0.16865 | -0.0799 | -1.5849
-15.5 | -0.2468 | 0.16071 | -0.0847 | -1.5357
-15 | -0.226 | 0.15311 | -0.0894 | -1.4761
-14.5 | -0.2043 | 0.14596 | -0.094 | -1.3997
-14 | -0.1906 | 0.13665 | -0.0988 | -1.3948
-13.5 | -0.1712 | 0.12933 | -0.1033 | -1.3237
-13 | -0.1532 | 0.12177 | -0.1079 | -1.2581
-12.5 | -0.1349 | 0.11464 | -0.1122 | -1.1767
-12 | -0.1203 | 0.10703 | -0.1166 | -1.124
-11 | -0.0954 | 0.09221 | -0.1248 | -1.0346
-10.5 | -0.0879 | 0.08433 | -0.1293 | -1.0423
-10 | -0.0743 | 0.07808 | -0.1327 | -0.95159
-9.5 | -0.0669 | 0.07124 | -0.1362 | -0.93908
-9 | -0.0688 | 0.06366 | -0.14 | -1.0807
-8.5 | -0.073 | 0.05634 | -0.1436 | -1.2957
-8 | -0.083 | 0.04879 | -0.1475 | -1.7012
-7.5 | -0.106 | 0.0399 | -0.156 | -2.6566
-7 | -0.1221 | 0.02966 | -0.1624 | -4.1167
-6.5 | -0.107 | 0.02085 | -0.165 | -5.1319
-6 | -0.0864 | 0.00945 | -0.1668 | -9.1429
-5.5 | -0.0224 | 0.00641 | -0.1661 | -3.4945
-5 | 0.0515 | 0.00584 | -0.1654 | 8.8185
-4.5 | 0.125 | 0.00549 | -0.1652 | 22.7687
-4 | 0.1977 | 0.00528 | -0.1653 | 37.4432
-3.5 | 0.2691 | 0.00509 | -0.1656 | 52.8684
-3 | 0.3404 | 0.00495 | -0.1662 | 68.7677
-2.5 | 0.4107 | 0.00489 | -0.1668 | 83.9877
-2 | 0.4808 | 0.00479 | -0.1676 | 100.3758
-1.5 | 0.5503 | 0.00474 | -0.1685 | 116.097
-1 | 0.6198 | 0.00469 | -0.1694 | 132.1535
-0.5 | 0.6888 | 0.00466 | -0.1703 | 147.8112
0.5 | 0.8262 | 0.00432 | -0.1724 | 191.25
1 | 0.8942 | 0.00393 | -0.1735 | 227.5318
1.5 | 0.9618 | 0.00396 | -0.1741 | 242.8788
2 | 1.0282 | 0.00413 | -0.1742 | 248.9588
2.5 | 1.0848 | 0.0047 | -0.1724 | 230.8085
3.5 | 1.1214 | 0.00742 | -0.1541 | 151.1321
4.5 | 1.1708 | 0.00985 | -0.1388 | 118.8629
5 | 1.2037 | 0.01108 | -0.1328 | 108.6372
5.5 | 1.2472 | 0.01204 | -0.1285 | 103.588
6 | 1.2933 | 0.01299 | -0.1245 | 99.5612
6.5 | 1.3393 | 0.01402 | -0.1204 | 95.5278
7 | 1.3838 | 0.01521 | -0.116 | 90.9796
7.5 | 1.4276 | 0.01653 | -0.1114 | 86.3642
8 | 1.4719 | 0.01796 | -0.1068 | 81.9543
8.5 | 1.5138 | 0.01966 | -0.1017 | 76.999
9 | 1.5522 | 0.02176 | -0.0962 | 71.3327
9.5 | 1.566 | 0.02555 | -0.0884 | 61.2916
10 | 1.5487 | 0.03177 | -0.0795 | 48.7472
10.5 | 1.5265 | 0.0391 | -0.0716 | 39.0409
11 | 1.5034 | 0.04778 | -0.0657 | 31.465
12 | 1.4301 | 0.0703 | -0.0619 | 20.3428
12.5 | 1.3885 | 0.08437 | -0.065 | 16.4573
13 | 1.3499 | 0.09956 | -0.071 | 13.5587
13.5 | 1.3158 | 0.11566 | -0.0796 | 11.3764
14 | 1.2873 | 0.13237 | -0.0903 | 9.725
14.5 | 1.2664 | 0.14917 | -0.1018 | 8.4896

## 121. Re 14M Mach 0.00 (1)
BIGFOIL.COM POLAR EXPORT
NACA65-712 a=0.8
NACA65-712 a=0.8 |  |  |  | Cl Max: | 1.474 | at alpha= | 9 | deg
JavaFoil+Calcfoil stall+Eppler ext transition |  |  |  | L/D Max: | 165.933 | at alpha= | 2.5 | deg
Re: | 14000000 |  |  | Cd Min: | 0.00487 | at alpha= | 0.5 | deg
Mach: | 0 |  |  | Cl=0 at alpha= | -5.4828 | deg
|  |  |  | @ Cl=0.1, Cd= | 0.0058054
|  |  |  | @ Cl=0.4, Cd= | 0.0056479
|  |  |  | @ Cl=0.6, Cd= | 0.0052313
alpha (deg) | Cl | Cd | Cm | Cl/Cd
-18.5 | -0.342 | 0.14534 | -0.052 | -2.35
-18 | -0.355 | 0.14106 | -0.052 | -2.518
-17.5 | -0.369 | 0.13464 | -0.053 | -2.74
-17 | -0.382 | 0.12853 | -0.053 | -2.973
-16.5 | -0.395 | 0.12273 | -0.053 | -3.219
-16 | -0.405 | 0.11645 | -0.054 | -3.478
-15.5 | -0.413 | 0.11087 | -0.054 | -3.722
-15 | -0.419 | 0.10503 | -0.054 | -3.988
-14.5 | -0.424 | 0.09799 | -0.055 | -4.324
-14 | -0.426 | 0.09283 | -0.056 | -4.592
-13.5 | -0.427 | 0.08758 | -0.056 | -4.871
-13 | -0.424 | 0.08315 | -0.057 | -5.104
-12.5 | -0.42 | 0.07747 | -0.059 | -5.416
-12 | -0.411 | 0.07376 | -0.059 | -5.573
-11.5 | -0.399 | 0.06983 | -0.059 | -5.718
-11 | -0.384 | 0.06533 | -0.061 | -5.884
-10.5 | -0.367 | 0.05896 | -0.068 | -6.229
-10 | -0.352 | 0.04716 | -0.082 | -7.461
-9.5 | -0.392 | 0.00738 | -0.121 | -53.034
-9 | -0.355 | 0.00704 | -0.122 | -50.363
-8.5 | -0.313 | 0.00685 | -0.122 | -45.762
-8 | -0.268 | 0.00666 | -0.123 | -40.29
-7.5 | -0.22 | 0.00649 | -0.124 | -33.904
-7 | -0.169 | 0.00634 | -0.125 | -26.627
-6.5 | -0.115 | 0.00622 | -0.125 | -18.453
-6 | -0.059 | 0.0061 | -0.126 | -9.677
-5.5 | -0.002 | 0.00599 | -0.127 | -0.32
-5 | 0.056 | 0.00588 | -0.128 | 9.563
-4.5 | 0.115 | 0.00578 | -0.128 | 19.939
-4 | 0.175 | 0.00569 | -0.129 | 30.747
-3.5 | 0.235 | 0.00569 | -0.13 | 41.285
-3 | 0.295 | 0.00566 | -0.13 | 52.134
-2.5 | 0.355 | 0.00567 | -0.131 | 62.657
-2 | 0.416 | 0.00564 | -0.132 | 73.757
-1.5 | 0.477 | 0.00569 | -0.133 | 83.847
-1 | 0.537 | 0.00573 | -0.133 | 93.682
-0.5 | 0.596 | 0.00525 | -0.134 | 113.528
0 | 0.656 | 0.00497 | -0.135 | 131.921
0.5 | 0.715 | 0.00487 | -0.135 | 146.76
1 | 0.774 | 0.00528 | -0.136 | 146.647
1.5 | 0.834 | 0.00558 | -0.137 | 149.476
2 | 0.893 | 0.00542 | -0.137 | 164.805
2.5 | 0.951 | 0.00573 | -0.138 | 165.933
3 | 1.005 | 0.00606 | -0.138 | 165.901
3.5 | 1.061 | 0.00736 | -0.139 | 144.112
4 | 1.115 | 0.00783 | -0.14 | 142.358
4.5 | 1.167 | 0.00914 | -0.14 | 127.657
5 | 1.218 | 0.0096 | -0.141 | 126.959
5.5 | 1.267 | 0.01001 | -0.141 | 126.586
6 | 1.314 | 0.01037 | -0.142 | 126.756
6.5 | 1.356 | 0.01082 | -0.142 | 125.237
7 | 1.393 | 0.01126 | -0.143 | 123.68
7.5 | 1.426 | 0.01172 | -0.143 | 121.686
8 | 1.452 | 0.01216 | -0.144 | 119.328
8.5 | 1.467 | 0.01279 | -0.144 | 114.659
9 | 1.474 | 0.01338 | -0.144 | 110.167
9.5 | 1.472 | 0.01396 | -0.145 | 105.483
10 | 1.463 | 0.01464 | -0.145 | 99.923
10.5 | 1.446 | 0.01537 | -0.146 | 94.071
11 | 1.421 | 0.0161 | -0.146 | 88.259
11.5 | 1.389 | 0.01707 | -0.146 | 81.352
12 | 1.351 | 0.01792 | -0.147 | 75.407
12.5 | 1.308 | 0.01889 | -0.147 | 69.251
13 | 1.26 | 0.02007 | -0.147 | 62.784
13.5 | 1.209 | 0.02123 | -0.148 | 56.961
14 | 1.156 | 0.02265 | -0.148 | 51.027

## 122. Re 14M Mach 0.00 (2)
BIGFOIL.COM POLAR EXPORT
NACA65-712 a=0.8
NACA65-712 a=0.8 |  |  |  | Cl Max: | 1.9754 | at alpha= | 20 | deg
XFOIL ncrit=9 |  |  |  | L/D Max: | 210.365 | at alpha= | 1.5 | deg
Re: | 14000000 |  |  | Cd Min: | 0.05918 | at alpha= | 20 | deg
Mach: | 0 |  |  | Cl=0 at alpha= | -5.4837 | deg
|  |  |  | @ Cl=0.1, Cd= | 0.0049062
|  |  |  | @ Cl=0.4, Cd= | 0.0044942
|  |  |  | @ Cl=0.6, Cd= | 0.0043551
alpha (deg) | Cl | Cd | Cm | Cl/Cd
-19.5 | -1.2031 | 0.0381 | -0.1312 | -31.5774
-19 | -1.2378 | 0.03029 | -0.1346 | -40.865
-18.5 | -1.2462 | 0.02592 | -0.135 | -48.0787
-17.5 | -1.2554 | 0.0205 | -0.1287 | -61.239
-17 | -1.2269 | 0.01864 | -0.1274 | -65.8208
-16.5 | -1.1923 | 0.01687 | -0.1266 | -70.6758
-16 | -1.1521 | 0.01535 | -0.1261 | -75.0554
-15.5 | -1.1075 | 0.01408 | -0.1259 | -78.6577
-15 | -1.0591 | 0.01311 | -0.126 | -80.7857
-14.5 | -1.0088 | 0.01228 | -0.1262 | -82.1498
-14 | -0.9571 | 0.01154 | -0.1264 | -82.9376
-13.5 | -0.9045 | 0.01088 | -0.1268 | -83.1342
-13 | -0.8514 | 0.01019 | -0.1272 | -83.5525
-12.5 | -0.7982 | 0.00941 | -0.1276 | -84.8247
-12 | -0.7438 | 0.0088 | -0.1281 | -84.5227
-11.5 | -0.6884 | 0.00834 | -0.1286 | -82.542
-11 | -0.6324 | 0.00793 | -0.1292 | -79.7478
-10.5 | -0.5762 | 0.00757 | -0.1299 | -76.1162
-9.5 | -0.4628 | 0.00693 | -0.1312 | -66.7821
-9 | -0.4061 | 0.00654 | -0.1318 | -62.0948
-8.5 | -0.3491 | 0.00622 | -0.1325 | -56.1254
-8 | -0.2915 | 0.00601 | -0.1333 | -48.5025
-7.5 | -0.2338 | 0.00584 | -0.134 | -40.0342
-7 | -0.1759 | 0.00565 | -0.1348 | -31.1327
-6.5 | -0.118 | 0.00543 | -0.1356 | -21.7311
-6 | -0.0601 | 0.00524 | -0.1363 | -11.4695
-5.5 | -0.0019 | 0.00509 | -0.1372 | -0.37328
-4.5 | 0.1145 | 0.00488 | -0.1388 | 23.4631
-4 | 0.1729 | 0.00474 | -0.1396 | 36.4768
-2.5 | 0.3479 | 0.00453 | -0.1421 | 76.7991
-2 | 0.4061 | 0.00449 | -0.1429 | 90.4454
-1.5 | 0.4642 | 0.00446 | -0.1437 | 104.0807
-1 | 0.5221 | 0.00445 | -0.1445 | 117.3258
-0.5 | 0.5799 | 0.00439 | -0.1453 | 132.0957
0 | 0.6375 | 0.00429 | -0.1461 | 148.6014
1 | 0.7516 | 0.00393 | -0.1478 | 191.2468
1.5 | 0.8078 | 0.00384 | -0.1484 | 210.3646
2 | 0.8602 | 0.00428 | -0.1483 | 200.9813
2.5 | 0.902 | 0.00548 | -0.1463 | 164.5985
3 | 0.9481 | 0.00626 | -0.145 | 151.4537
3.5 | 0.9977 | 0.00676 | -0.1442 | 147.5888
4 | 1.0454 | 0.00732 | -0.1432 | 142.8142
4.5 | 1.0933 | 0.00783 | -0.1421 | 139.6296
5 | 1.1412 | 0.00829 | -0.1411 | 137.6598
5.5 | 1.1894 | 0.00867 | -0.1401 | 137.1857
6 | 1.2375 | 0.00901 | -0.1391 | 137.3474
6.5 | 1.284 | 0.00938 | -0.1378 | 136.887
7 | 1.3276 | 0.00978 | -0.136 | 135.7464
7.5 | 1.3626 | 0.01014 | -0.1323 | 134.3787
8 | 1.3991 | 0.01059 | -0.1292 | 132.1152
8.5 | 1.435 | 0.01114 | -0.1261 | 128.8151
9 | 1.472 | 0.01169 | -0.1233 | 125.9196
9.5 | 1.5085 | 0.0123 | -0.1206 | 122.6423
10 | 1.5421 | 0.01307 | -0.1175 | 117.9878
10.5 | 1.5762 | 0.01386 | -0.1146 | 113.7229
11 | 1.6077 | 0.01478 | -0.1114 | 108.7754
11.5 | 1.6384 | 0.01546 | -0.1082 | 105.9767
12 | 1.6674 | 0.01667 | -0.1049 | 100.024
12.5 | 1.6968 | 0.01789 | -0.1018 | 94.8463
13 | 1.7262 | 0.01916 | -0.099 | 90.0939
13.5 | 1.7547 | 0.02054 | -0.0962 | 85.4284
14 | 1.7801 | 0.02216 | -0.0931 | 80.3294
14.5 | 1.8035 | 0.02399 | -0.0901 | 75.1772
15 | 1.8254 | 0.02603 | -0.087 | 70.1268
15.5 | 1.8445 | 0.0284 | -0.084 | 64.9472
16 | 1.8659 | 0.0307 | -0.0815 | 60.7785
17 | 1.9018 | 0.03618 | -0.0767 | 52.565
17.5 | 1.9204 | 0.03905 | -0.0748 | 49.178
18 | 1.9358 | 0.04232 | -0.073 | 45.742
18.5 | 1.9488 | 0.04598 | -0.0713 | 42.3836
19 | 1.9608 | 0.04986 | -0.0699 | 39.3261
19.5 | 1.9688 | 0.05434 | -0.0687 | 36.2311
20 | 1.9754 | 0.05918 | -0.0679 | 33.3795

## 123. Re 14M Mach 0.10 (1)
BIGFOIL.COM POLAR EXPORT
NACA65-712 a=0.8
NACA65-712 a=0.8 |  |  |  | Cl Max: | 1.472 | at alpha= | 9 | deg
JavaFoil+Calcfoil stall+Eppler ext transition |  |  |  | L/D Max: | 166.281 | at alpha= | 3 | deg
Re: | 14000000 |  |  | Cd Min: | 0.0049 | at alpha= | 0.5 | deg
Mach: | 0.1 |  |  | Cl=0 at alpha= | -5.4828 | deg
|  |  |  | @ Cl=0.1, Cd= | 0.005804
|  |  |  | @ Cl=0.4, Cd= | 0.0056559
|  |  |  | @ Cl=0.6, Cd= | 0.0052751
alpha (deg) | Cl | Cd | Cm | Cl/Cd
-18.5 | -0.298 | 0.1475 | -0.052 | -2.021
-18 | -0.314 | 0.14306 | -0.052 | -2.193
-17.5 | -0.33 | 0.13566 | -0.053 | -2.43
-17 | -0.345 | 0.12876 | -0.054 | -2.683
-16.5 | -0.361 | 0.12327 | -0.053 | -2.926
-16 | -0.373 | 0.1184 | -0.054 | -3.153
-15.5 | -0.384 | 0.1114 | -0.054 | -3.443
-15 | -0.393 | 0.10686 | -0.054 | -3.674
-14.5 | -0.4 | 0.0992 | -0.056 | -4.034
-14 | -0.406 | 0.09403 | -0.056 | -4.313
-13.5 | -0.409 | 0.08863 | -0.056 | -4.61
-13 | -0.409 | 0.08386 | -0.057 | -4.878
-12.5 | -0.407 | 0.07854 | -0.058 | -5.178
-12 | -0.401 | 0.07414 | -0.059 | -5.404
-11.5 | -0.391 | 0.07053 | -0.059 | -5.545
-11 | -0.378 | 0.06597 | -0.061 | -5.73
-10.5 | -0.362 | 0.0598 | -0.066 | -6.058
-10 | -0.343 | 0.05355 | -0.073 | -6.409
-9.5 | -0.37 | 0.01106 | -0.115 | -33.436
-9 | -0.353 | 0.00707 | -0.122 | -49.935
-8.5 | -0.313 | 0.00687 | -0.123 | -45.516
-8 | -0.268 | 0.00669 | -0.124 | -40.164
-7.5 | -0.22 | 0.00652 | -0.125 | -33.798
-7 | -0.169 | 0.00639 | -0.125 | -26.5
-6.5 | -0.115 | 0.00623 | -0.126 | -18.469
-6 | -0.059 | 0.00611 | -0.127 | -9.691
-5.5 | -0.002 | 0.00598 | -0.128 | -0.322
-5 | 0.056 | 0.00587 | -0.128 | 9.624
-4.5 | 0.116 | 0.00578 | -0.129 | 20.04
-4 | 0.176 | 0.00572 | -0.13 | 30.71
-3.5 | 0.236 | 0.00571 | -0.13 | 41.348
-3 | 0.297 | 0.00567 | -0.131 | 52.254
-2.5 | 0.357 | 0.00567 | -0.132 | 63.044
-2 | 0.418 | 0.00565 | -0.133 | 74.006
-1.5 | 0.479 | 0.0057 | -0.133 | 84.151
-1 | 0.539 | 0.0057 | -0.134 | 94.571
-0.5 | 0.599 | 0.00528 | -0.135 | 113.519
0 | 0.66 | 0.00498 | -0.135 | 132.443
0.5 | 0.719 | 0.0049 | -0.136 | 146.618
1 | 0.778 | 0.00532 | -0.137 | 146.317
1.5 | 0.838 | 0.00559 | -0.137 | 149.928
2 | 0.897 | 0.00546 | -0.138 | 164.355
2.5 | 0.956 | 0.00578 | -0.139 | 165.368
3 | 1.01 | 0.00607 | -0.139 | 166.281
3.5 | 1.066 | 0.0074 | -0.14 | 144.125
4 | 1.12 | 0.00789 | -0.14 | 142.042
4.5 | 1.172 | 0.00921 | -0.141 | 127.342
5 | 1.224 | 0.00966 | -0.141 | 126.608
5.5 | 1.273 | 0.01007 | -0.142 | 126.36
6 | 1.319 | 0.0105 | -0.142 | 125.671
6.5 | 1.361 | 0.01091 | -0.143 | 124.715
7 | 1.398 | 0.01135 | -0.143 | 123.134
7.5 | 1.43 | 0.01182 | -0.144 | 120.973
8 | 1.454 | 0.01227 | -0.144 | 118.501
8.5 | 1.467 | 0.01285 | -0.145 | 114.194
9 | 1.472 | 0.01354 | -0.145 | 108.709
9.5 | 1.468 | 0.01419 | -0.146 | 103.396
10 | 1.454 | 0.01488 | -0.146 | 97.781
10.5 | 1.433 | 0.01558 | -0.146 | 91.959
11 | 1.403 | 0.01637 | -0.147 | 85.713
11.5 | 1.366 | 0.01733 | -0.147 | 78.811
12 | 1.322 | 0.01826 | -0.148 | 72.374
12.5 | 1.272 | 0.01928 | -0.148 | 65.99
13 | 1.218 | 0.02056 | -0.148 | 59.223
13.5 | 1.16 | 0.02194 | -0.148 | 52.887
14 | 1.101 | 0.02319 | -0.148 | 47.465

## 124. Re 14M Mach 0.10 (2)
BIGFOIL.COM POLAR EXPORT
NACA65-712 a=0.8
NACA65-712 a=0.8 |  |  |  | Cl Max: | 1.9675 | at alpha= | 20 | deg
XFOIL ncrit=9 |  |  |  | L/D Max: | 211.667 | at alpha= | 1.5 | deg
Re: | 14000000 |  |  | Cd Min: | 0.06342 | at alpha= | 20 | deg
Mach: | 0.1 |  |  | Cl=0 at alpha= | -5.4796 | deg
|  |  |  | @ Cl=0.1, Cd= | 0.0049256
|  |  |  | @ Cl=0.4, Cd= | 0.0044973
|  |  |  | @ Cl=0.6, Cd= | 0.0043614
alpha (deg) | Cl | Cd | Cm | Cl/Cd
-18.5 | -1.1433 | 0.03677 | -0.1359 | -31.0933
-18 | -1.1712 | 0.02971 | -0.1389 | -39.4211
-17.5 | -1.1938 | 0.0247 | -0.1385 | -48.332
-17 | -1.2099 | 0.02185 | -0.1338 | -55.373
-16.5 | -1.1843 | 0.01979 | -0.1322 | -59.8434
-16 | -1.1509 | 0.01784 | -0.131 | -64.5123
-15.5 | -1.1125 | 0.01597 | -0.1302 | -69.6619
-15 | -1.0692 | 0.01432 | -0.1297 | -74.6648
-14.5 | -1.0206 | 0.01312 | -0.1295 | -77.7896
-14 | -0.9691 | 0.01217 | -0.1294 | -79.6302
-13.5 | -0.9161 | 0.01138 | -0.1295 | -80.5009
-13 | -0.8619 | 0.01067 | -0.1297 | -80.7779
-12.5 | -0.8075 | 0.00991 | -0.1299 | -81.4834
-12 | -0.7528 | 0.00914 | -0.1302 | -82.3632
-11.5 | -0.697 | 0.00856 | -0.1305 | -81.4252
-11 | -0.6402 | 0.00809 | -0.131 | -79.1347
-9 | -0.4106 | 0.00664 | -0.1331 | -61.8373
-8.5 | -0.3529 | 0.00629 | -0.1337 | -56.1049
-8 | -0.2948 | 0.00605 | -0.1344 | -48.7273
-6.5 | -0.1195 | 0.00546 | -0.1365 | -21.8864
-6 | -0.0611 | 0.00526 | -0.1372 | -11.616
-5.5 | -0.0024 | 0.00511 | -0.138 | -0.46967
-5 | 0.0564 | 0.005 | -0.1388 | 11.28
-4.5 | 0.115 | 0.0049 | -0.1396 | 23.4694
-4 | 0.1738 | 0.00475 | -0.1404 | 36.5895
-3.5 | 0.2325 | 0.00468 | -0.1413 | 49.6795
-2.5 | 0.35 | 0.00454 | -0.1429 | 77.0925
-2 | 0.4085 | 0.00449 | -0.1437 | 90.98
-1.5 | 0.467 | 0.00446 | -0.1445 | 104.7085
-1 | 0.5252 | 0.00445 | -0.1453 | 118.0225
-0.5 | 0.5834 | 0.00439 | -0.1461 | 132.8929
0 | 0.6414 | 0.00429 | -0.1469 | 149.5105
0.5 | 0.6991 | 0.00417 | -0.1477 | 167.6499
1 | 0.7561 | 0.00393 | -0.1486 | 192.3919
1.5 | 0.8128 | 0.00384 | -0.1493 | 211.6667
2 | 0.8657 | 0.00427 | -0.1491 | 202.74
2.5 | 0.9072 | 0.00548 | -0.147 | 165.5474
3 | 0.9533 | 0.00628 | -0.1456 | 151.7994
3.5 | 1.0028 | 0.00678 | -0.1448 | 147.9056
4 | 1.0506 | 0.00736 | -0.1437 | 142.7446
5 | 1.1462 | 0.00834 | -0.1413 | 137.4341
5.5 | 1.1944 | 0.00872 | -0.1403 | 136.9725
6 | 1.2424 | 0.00907 | -0.1391 | 136.9791
6.5 | 1.2886 | 0.00944 | -0.1377 | 136.5042
7 | 1.3279 | 0.00983 | -0.1348 | 135.0865
7.5 | 1.3636 | 0.01025 | -0.1312 | 133.0341
8 | 1.401 | 0.01072 | -0.1281 | 130.6903
8.5 | 1.4373 | 0.01129 | -0.125 | 127.3074
9 | 1.4747 | 0.01188 | -0.1222 | 124.133
9.5 | 1.5115 | 0.01252 | -0.1195 | 120.7268
10 | 1.5457 | 0.01333 | -0.1163 | 115.9565
10.5 | 1.5797 | 0.01417 | -0.1133 | 111.482
11 | 1.6111 | 0.01514 | -0.11 | 106.4135
11.5 | 1.6407 | 0.01592 | -0.1064 | 103.059
12 | 1.6699 | 0.01719 | -0.1031 | 97.1437
12.5 | 1.7011 | 0.0184 | -0.1002 | 92.4511
13 | 1.7301 | 0.01975 | -0.0972 | 87.6
13.5 | 1.7565 | 0.02133 | -0.094 | 82.3488
14 | 1.7801 | 0.02317 | -0.0907 | 76.8278
14.5 | 1.8038 | 0.02512 | -0.0876 | 71.8073
15 | 1.826 | 0.02727 | -0.0846 | 66.96
15.5 | 1.8448 | 0.02982 | -0.0815 | 61.8645
16 | 1.8658 | 0.0323 | -0.079 | 57.7647
16.5 | 1.885 | 0.03505 | -0.0765 | 53.7803
17 | 1.9023 | 0.03811 | -0.0743 | 49.916
17.5 | 1.9204 | 0.04119 | -0.0724 | 46.623
18 | 1.9346 | 0.04479 | -0.0705 | 43.1927
18.5 | 1.9461 | 0.04883 | -0.0689 | 39.8546
19 | 1.9567 | 0.0531 | -0.0676 | 36.8493
19.5 | 1.9625 | 0.05812 | -0.0666 | 33.7663
20 | 1.9675 | 0.06342 | -0.066 | 31.0233

## 125. Re 14M Mach 0.25 (1)
BIGFOIL.COM POLAR EXPORT
NACA65-712 a=0.8
NACA65-712 a=0.8 |  |  |  | Cl Max: | 1.462 | at alpha= | 8 | deg
JavaFoil+Calcfoil stall+Eppler ext transition |  |  |  | L/D Max: | 165.541 | at alpha= | 2.5 | deg
Re: | 14000000 |  |  | Cd Min: | 0.00496 | at alpha= | 0.5 | deg
Mach: | 0.25 |  |  | Cl=0 at alpha= | -5.4833 | deg
|  |  |  | @ Cl=0.1, Cd= | 0.0058905
|  |  |  | @ Cl=0.4, Cd= | 0.0057247
|  |  |  | @ Cl=0.6, Cd= | 0.005461
alpha (deg) | Cl | Cd | Cm | Cl/Cd
-16 | -0.061 | 0.11622 | -0.057 | -0.527
-15.5 | -0.058 | 0.11249 | -0.057 | -0.518
-15 | -0.119 | 0.10713 | -0.057 | -1.107
-14.5 | -0.172 | 0.1041 | -0.056 | -1.651
-14 | -0.211 | 0.09768 | -0.056 | -2.162
-13.5 | -0.244 | 0.09264 | -0.057 | -2.633
-13 | -0.271 | 0.0877 | -0.057 | -3.093
-12.5 | -0.293 | 0.08315 | -0.057 | -3.526
-12 | -0.309 | 0.07946 | -0.057 | -3.895
-11.5 | -0.32 | 0.07398 | -0.058 | -4.323
-11 | -0.324 | 0.06899 | -0.059 | -4.694
-10.5 | -0.321 | 0.06463 | -0.06 | -4.971
-10 | -0.313 | 0.05955 | -0.063 | -5.249
-9.5 | -0.298 | 0.05442 | -0.068 | -5.472
-9 | -0.277 | 0.05055 | -0.071 | -5.47
-8.5 | -0.291 | 0.01071 | -0.119 | -27.136
-8 | -0.267 | 0.00685 | -0.127 | -38.89
-7.5 | -0.221 | 0.00668 | -0.128 | -33.087
-7 | -0.171 | 0.00646 | -0.129 | -26.465
-6.5 | -0.117 | 0.00633 | -0.13 | -18.452
-6 | -0.06 | 0.00619 | -0.13 | -9.733
-5.5 | -0.002 | 0.00609 | -0.131 | -0.323
-5 | 0.058 | 0.00598 | -0.132 | 9.658
-4.5 | 0.119 | 0.00585 | -0.133 | 20.264
-4 | 0.18 | 0.00575 | -0.133 | 31.345
-3.5 | 0.242 | 0.00571 | -0.134 | 42.416
-3 | 0.304 | 0.00571 | -0.135 | 53.274
-2.5 | 0.367 | 0.00573 | -0.136 | 64.077
-2 | 0.429 | 0.00572 | -0.136 | 75.08
-1.5 | 0.493 | 0.00576 | -0.137 | 85.484
-1 | 0.554 | 0.00578 | -0.138 | 95.908
-0.5 | 0.616 | 0.00535 | -0.138 | 115.213
0 | 0.677 | 0.00505 | -0.139 | 134.094
0.5 | 0.738 | 0.00496 | -0.14 | 148.723
1 | 0.8 | 0.00537 | -0.14 | 148.769
1.5 | 0.861 | 0.00533 | -0.141 | 161.544
2 | 0.921 | 0.00557 | -0.142 | 165.346
2.5 | 0.982 | 0.00593 | -0.142 | 165.541
3 | 1.036 | 0.00712 | -0.143 | 145.589
3.5 | 1.094 | 0.00765 | -0.143 | 143.031
4 | 1.149 | 0.00816 | -0.144 | 140.78
4.5 | 1.201 | 0.00966 | -0.144 | 124.417
5 | 1.253 | 0.01004 | -0.145 | 124.84
5.5 | 1.302 | 0.01047 | -0.145 | 124.326
6 | 1.348 | 0.01095 | -0.146 | 123.087
6.5 | 1.387 | 0.01141 | -0.147 | 121.539
7 | 1.42 | 0.01193 | -0.147 | 118.99
7.5 | 1.447 | 0.01246 | -0.148 | 116.16
8 | 1.462 | 0.01297 | -0.148 | 112.773
8.5 | 1.462 | 0.0137 | -0.148 | 106.708
9 | 1.448 | 0.01444 | -0.149 | 100.229
9.5 | 1.419 | 0.01529 | -0.149 | 92.786
10 | 1.376 | 0.01617 | -0.15 | 85.069
10.5 | 1.318 | 0.01729 | -0.15 | 76.188
11 | 1.245 | 0.01835 | -0.15 | 67.852
11.5 | 1.159 | 0.01951 | -0.151 | 59.41
12 | 1.06 | 0.02117 | -0.151 | 50.094
12.5 | 0.95 | 0.02318 | -0.15 | 40.995
13 | 0.835 | 0.02508 | -0.15 | 33.302

## 126. Re 14M Mach 0.25 (2)
BIGFOIL.COM POLAR EXPORT
NACA65-712 a=0.8
NACA65-712 a=0.8 |  |  |  | Cl Max: | 1.8731 | at alpha= | 17.5 | deg
XFOIL ncrit=9 |  |  |  | L/D Max: | 218.776 | at alpha= | 1.5 | deg
Re: | 14000000 |  |  | Cd Min: | 0.17754 | at alpha= | -18 | deg
Mach: | 0.25 |  |  | Cl=0 at alpha= | -5.4568 | deg
|  |  |  | @ Cl=0.1, Cd= | 0.0049739
|  |  |  | @ Cl=0.4, Cd= | 0.0045353
|  |  |  | @ Cl=0.6, Cd= | 0.0044214
alpha (deg) | Cl | Cd | Cm | Cl/Cd
-18 | -0.3738 | 0.17754 | -0.0562 | -2.1054
-17.5 | -0.3576 | 0.17021 | -0.0607 | -2.1009
-17 | -0.3406 | 0.16328 | -0.065 | -2.086
-16.5 | -0.3228 | 0.15674 | -0.0693 | -2.0595
-16 | -0.3211 | 0.14519 | -0.075 | -2.2116
-15.5 | -0.3087 | 0.13736 | -0.0796 | -2.2474
-15 | -0.3127 | 0.1256 | -0.0858 | -2.4896
-14.5 | -0.33 | 0.11198 | -0.093 | -2.947
-14 | -0.7528 | 0.03645 | -0.147 | -20.6529
-13.5 | -0.8051 | 0.02907 | -0.1488 | -27.6952
-13 | -0.8811 | 0.0189 | -0.1458 | -46.619
-12.5 | -0.8509 | 0.01462 | -0.1445 | -58.2011
-12 | -0.8 | 0.01242 | -0.1434 | -64.4122
-11.5 | -0.7424 | 0.01105 | -0.1425 | -67.1855
-11 | -0.6831 | 0.00986 | -0.1418 | -69.2799
-10.5 | -0.6231 | 0.00885 | -0.1413 | -70.4068
-10 | -0.5614 | 0.00821 | -0.1409 | -68.38
-9.5 | -0.4994 | 0.00772 | -0.1407 | -64.6891
-9 | -0.4372 | 0.00729 | -0.1406 | -59.9726
-8.5 | -0.3755 | 0.00679 | -0.1406 | -55.3019
-8 | -0.3138 | 0.00637 | -0.1408 | -49.2622
-7.5 | -0.2519 | 0.00609 | -0.141 | -41.3629
-7 | -0.19 | 0.00587 | -0.1414 | -32.368
-6.5 | -0.1281 | 0.00566 | -0.1418 | -22.6325
-6 | -0.0667 | 0.0054 | -0.1423 | -12.3519
-5.5 | -0.0053 | 0.00521 | -0.1429 | -1.0173
-5 | 0.0561 | 0.00506 | -0.1435 | 11.087
-4 | 0.1784 | 0.00482 | -0.1449 | 37.0124
-3.5 | 0.2395 | 0.00471 | -0.1457 | 50.8493
-3 | 0.3003 | 0.00466 | -0.1465 | 64.4421
-2.5 | 0.3613 | 0.00458 | -0.1473 | 78.8865
-2 | 0.4219 | 0.00451 | -0.1481 | 93.5477
-1.5 | 0.4825 | 0.00448 | -0.149 | 107.7009
-1 | 0.5428 | 0.00445 | -0.1498 | 121.9775
-0.5 | 0.6028 | 0.00442 | -0.1506 | 136.3801
0 | 0.6628 | 0.0043 | -0.1514 | 154.1395
0.5 | 0.7225 | 0.00418 | -0.1523 | 172.8469
1 | 0.7816 | 0.00391 | -0.1532 | 199.8977
1.5 | 0.8401 | 0.00384 | -0.1539 | 218.776
2 | 0.8957 | 0.00419 | -0.1539 | 213.7709
2.5 | 0.9367 | 0.00545 | -0.1512 | 171.8716
3.5 | 1.0307 | 0.00692 | -0.1479 | 148.9451
4 | 1.0778 | 0.00755 | -0.1461 | 142.755
5 | 1.1712 | 0.00863 | -0.1422 | 135.7126
5.5 | 1.2186 | 0.00903 | -0.1404 | 134.9502
6 | 1.257 | 0.0094 | -0.1366 | 133.7234
6.5 | 1.2958 | 0.00984 | -0.133 | 131.687
7 | 1.3347 | 0.01038 | -0.1295 | 128.5838
7.5 | 1.3756 | 0.01091 | -0.1265 | 126.0862
8 | 1.4151 | 0.01154 | -0.1234 | 122.6256
8.5 | 1.4534 | 0.01226 | -0.1201 | 118.5481
9 | 1.4923 | 0.01301 | -0.1169 | 114.7041
9.5 | 1.528 | 0.01394 | -0.1134 | 109.6126
10 | 1.5633 | 0.01495 | -0.1098 | 104.5686
10.5 | 1.5969 | 0.01611 | -0.1061 | 99.1248
11 | 1.628 | 0.01741 | -0.1022 | 93.5095
11.5 | 1.6576 | 0.01855 | -0.098 | 89.3585
12 | 1.6886 | 0.02008 | -0.0944 | 84.0936
12.5 | 1.7153 | 0.02197 | -0.0904 | 78.0746
13 | 1.7436 | 0.02388 | -0.0868 | 73.0151
13.5 | 1.7686 | 0.02616 | -0.0831 | 67.607
14 | 1.7911 | 0.02876 | -0.0794 | 62.2775
14.5 | 1.8119 | 0.03168 | -0.0758 | 57.1938
15 | 1.828 | 0.03513 | -0.0723 | 52.0353
15.5 | 1.8439 | 0.03885 | -0.0692 | 47.462
16 | 1.8583 | 0.04288 | -0.0664 | 43.3372
16.5 | 1.8677 | 0.04765 | -0.0639 | 39.1962
17 | 1.8714 | 0.05325 | -0.0617 | 35.1437
17.5 | 1.8731 | 0.05944 | -0.0602 | 31.5124
18 | 1.8647 | 0.06713 | -0.0594 | 27.7774
18.5 | 1.8482 | 0.07635 | -0.0596 | 24.2069
19 | 1.8242 | 0.08713 | -0.0613 | 20.9365
19.5 | 1.7959 | 0.09922 | -0.0645 | 18.1002
20 | 1.7626 | 0.11275 | -0.0697 | 15.6328

## 127. Re 14M Mach 0.50 (1)
BIGFOIL.COM POLAR EXPORT
NACA65-712 a=0.8
NACA65-712 a=0.8 |  |  |  | Cl Max: | 1.446 | at alpha= | 6 | deg
JavaFoil+Calcfoil stall+Eppler ext transition |  |  |  | L/D Max: | 166.837 | at alpha= | 0.5 | deg
Re: | 14000000 |  |  | Cd Min: | 0.00494 | at alpha= | 0.5 | deg
Mach: | 0.5 |  |  | Cl=0 at alpha= | -5.4844 | deg
|  |  |  | @ Cl=0.1, Cd= | 0.006315
|  |  |  | @ Cl=0.4, Cd= | 0.00595
|  |  |  | @ Cl=0.6, Cd= | 0.0058042
alpha (deg) | Cl | Cd | Cm | Cl/Cd
-20 | -0.804 | 0.1478 | -0.072 | -5.438
-19.5 | -0.777 | 0.13983 | -0.073 | -5.556
-19 | -0.75 | 0.13323 | -0.073 | -5.627
-18.5 | -0.721 | 0.13513 | -0.072 | -5.334
-18 | -0.694 | 0.12813 | -0.073 | -5.417
-17.5 | -0.665 | 0.12402 | -0.071 | -5.364
-17 | -0.639 | 0.11426 | -0.073 | -5.591
-16.5 | -0.612 | 0.10646 | -0.075 | -5.752
-16 | -0.586 | 0.09993 | -0.077 | -5.864
-15.5 | -0.562 | 0.08944 | -0.083 | -6.285
-15 | -0.526 | 0.10285 | -0.07 | -5.117
-14.5 | -0.499 | 0.09534 | -0.072 | -5.236
-14 | -0.473 | 0.08728 | -0.075 | -5.419
-13.5 | -0.447 | 0.07899 | -0.08 | -5.665
-13 | -0.42 | 0.07399 | -0.082 | -5.682
-12.5 | -0.401 | 0.05903 | -0.095 | -6.792
-12 | -0.406 | 0.02403 | -0.12 | -16.89
-11.5 | -0.332 | 0.08018 | -0.067 | -4.14
-11 | -0.305 | 0.0694 | -0.069 | -4.39
-10.5 | -0.278 | 0.06334 | -0.072 | -4.381
-10 | -0.25 | 0.05856 | -0.076 | -4.276
-9.5 | -0.224 | 0.05269 | -0.083 | -4.251
-9 | -0.222 | 0.0155 | -0.128 | -14.355
-8.5 | -0.206 | 0.0076 | -0.141 | -27.168
-8 | -0.139 | 0.05165 | -0.068 | -2.684
-7.5 | -0.111 | 0.04863 | -0.067 | -2.283
-7 | -0.084 | 0.04482 | -0.069 | -1.864
-6.5 | -0.081 | 0.04151 | -0.072 | -1.961
-6 | -0.049 | 0.03582 | -0.088 | -1.367
-5.5 | -0.002 | 0.00656 | -0.146 | -0.314
-5 | 0.062 | 0.00641 | -0.147 | 9.702
-4.5 | 0.13 | 0.00624 | -0.148 | 20.745
-4 | 0.199 | 0.00606 | -0.149 | 32.784
-3.5 | 0.269 | 0.00595 | -0.15 | 45.125
-3 | 0.339 | 0.00595 | -0.151 | 56.92
-2.5 | 0.409 | 0.00595 | -0.151 | 68.722
-2 | 0.479 | 0.00603 | -0.152 | 79.435
-1.5 | 0.551 | 0.00579 | -0.153 | 95.151
-1 | 0.62 | 0.00581 | -0.154 | 106.669
-0.5 | 0.689 | 0.00537 | -0.155 | 128.222
0 | 0.756 | 0.005 | -0.155 | 151.147
0.5 | 0.824 | 0.00494 | -0.156 | 166.837
1 | 0.892 | 0.00582 | -0.157 | 153.162
1.5 | 0.959 | 0.00651 | -0.157 | 147.376
2 | 1.026 | 0.00692 | -0.158 | 148.308
2.5 | 1.093 | 0.00752 | -0.158 | 145.407
3 | 1.151 | 0.00812 | -0.159 | 141.667
3.5 | 1.213 | 0.00886 | -0.159 | 136.868
4 | 1.271 | 0.00963 | -0.16 | 131.937
4.5 | 1.325 | 0.01141 | -0.161 | 116.064
5 | 1.374 | 0.01201 | -0.161 | 114.381
5.5 | 1.416 | 0.01274 | -0.162 | 111.156
6 | 1.446 | 0.01346 | -0.162 | 107.401
6.5 | 1.446 | 0.01424 | -0.163 | 101.522
7 | 1.395 | 0.01538 | -0.163 | 90.704
7.5 | 1.154 | 0.01705 | -0.164 | 67.689
8 | 0.884 | 0.01819 | -0.164 | 48.621
8.5 | 0.916 | 0.01854 | -0.165 | 49.379
9 | 0.944 | 0.02048 | -0.165 | 46.12
9.5 | 0.977 | 0.0199 | -0.166 | 49.107
10 | 1.007 | 0.02149 | -0.166 | 46.839
10.5 | 1.035 | 0.02362 | -0.166 | 43.808
11 | 0.895 | 0.0727 | -0.104 | 12.307

## 128. Re 14M Mach 0.50 (2)
BIGFOIL.COM POLAR EXPORT
NACA65-712 a=0.8
NACA65-712 a=0.8 |  |  |  | Cl Max: | 1.5772 | at alpha= | 9.5 | deg
XFOIL ncrit=9 |  |  |  | L/D Max: | 250.268 | at alpha= | 2 | deg
Re: | 14000000 |  |  | Cd Min: | 0.23282 | at alpha= | -20 | deg
Mach: | 0.5 |  |  | Cl=0 at alpha= | -5.3445 | deg
|  |  |  | @ Cl=0.1, Cd= | 0.0054146
|  |  |  | @ Cl=0.4, Cd= | 0.0047659
|  |  |  | @ Cl=0.6, Cd= | 0.0045918
alpha (deg) | Cl | Cd | Cm | Cl/Cd
-20 | -0.4414 | 0.23282 | -0.0407 | -1.8959
-19.5 | -0.4182 | 0.22518 | -0.0459 | -1.8572
-19 | -0.3947 | 0.2178 | -0.051 | -1.8122
-18.5 | -0.3724 | 0.20986 | -0.0559 | -1.7745
-18 | -0.3501 | 0.20189 | -0.0608 | -1.7341
-17.5 | -0.3276 | 0.19399 | -0.0657 | -1.6887
-16 | -0.2197 | 0.15024 | -0.0572 | -1.4623
-15.5 | -0.2001 | 0.14481 | -0.0627 | -1.3818
-15 | -0.1832 | 0.13955 | -0.0686 | -1.3128
-14.5 | -0.171 | 0.13366 | -0.0748 | -1.2794
-14 | -0.1554 | 0.12664 | -0.0801 | -1.2271
-13.5 | -0.1364 | 0.12032 | -0.0849 | -1.1336
-13 | -0.1229 | 0.11262 | -0.0899 | -1.0913
-12.5 | -0.1124 | 0.10439 | -0.095 | -1.0767
-12 | -0.1018 | 0.09622 | -0.1 | -1.058
-11 | -0.0977 | 0.09141 | -0.1256 | -1.0688
-10.5 | -0.0955 | 0.08285 | -0.1302 | -1.1527
-10 | -0.0824 | 0.07652 | -0.1337 | -1.0768
-9.5 | -0.075 | 0.07001 | -0.1369 | -1.0713
-9 | -0.0764 | 0.06262 | -0.1407 | -1.2201
-8.5 | -0.083 | 0.05502 | -0.1446 | -1.5085
-7.5 | -0.1225 | 0.02248 | -0.1455 | -5.4493
-6.5 | -0.1177 | 0.01867 | -0.1657 | -6.3042
-6 | -0.0917 | 0.00824 | -0.167 | -11.1286
-5.5 | -0.0231 | 0.00618 | -0.1661 | -3.7379
-5 | 0.0512 | 0.0056 | -0.1655 | 9.1429
-4.5 | 0.1249 | 0.00532 | -0.1653 | 23.4774
-4 | 0.1976 | 0.00514 | -0.1654 | 38.4436
-3.5 | 0.2696 | 0.00495 | -0.1657 | 54.4646
-2.5 | 0.4113 | 0.00475 | -0.167 | 86.5895
-2 | 0.4812 | 0.00469 | -0.1677 | 102.6013
-1.5 | 0.5512 | 0.00462 | -0.1687 | 119.3074
-0.5 | 0.6899 | 0.00454 | -0.1706 | 151.9604
0 | 0.7585 | 0.00446 | -0.1715 | 170.0673
0.5 | 0.8267 | 0.00432 | -0.1725 | 191.3657
1 | 0.8947 | 0.00399 | -0.1735 | 224.2356
1.5 | 0.9622 | 0.00392 | -0.1742 | 245.4592
2 | 1.0286 | 0.00411 | -0.1743 | 250.2676
2.5 | 1.0767 | 0.005 | -0.171 | 215.34
3 | 1.097 | 0.00658 | -0.1624 | 166.7173
3.5 | 1.1185 | 0.00747 | -0.1536 | 149.7323
4 | 1.1456 | 0.00851 | -0.1462 | 134.6181
4.5 | 1.1735 | 0.00973 | -0.1392 | 120.6064
5 | 1.2104 | 0.01082 | -0.1338 | 111.8669
5.5 | 1.2557 | 0.01169 | -0.1297 | 107.4166
6 | 1.3014 | 0.01263 | -0.1256 | 103.0404
6.5 | 1.3485 | 0.01361 | -0.1216 | 99.0816
7 | 1.3932 | 0.01476 | -0.1171 | 94.3902
7.5 | 1.4394 | 0.01597 | -0.1127 | 90.1315
8 | 1.4834 | 0.01737 | -0.108 | 85.4001
8.5 | 1.5266 | 0.01899 | -0.1029 | 80.3897
9 | 1.5651 | 0.02103 | -0.0972 | 74.4223
9.5 | 1.5772 | 0.02486 | -0.0891 | 63.4433
10.5 | 1.5352 | 0.0384 | -0.0718 | 39.9792
11 | 1.51 | 0.04722 | -0.0657 | 31.978
11.5 | 1.4755 | 0.05794 | -0.0625 | 25.466
12 | 1.4363 | 0.0703 | -0.0623 | 20.431
13.5 | 1.3217 | 0.11477 | -0.0791 | 11.5161
14 | 1.2929 | 0.13145 | -0.0896 | 9.8357
14.5 | 1.2718 | 0.14819 | -0.101 | 8.5822

## 129. Re 16M Mach 0.00 (1)
BIGFOIL.COM POLAR EXPORT
NACA65-712 a=0.8
NACA65-712 a=0.8 |  |  |  | Cl Max: | 1.475 | at alpha= | 9 | deg
JavaFoil+Calcfoil stall+Eppler ext transition |  |  |  | L/D Max: | 163.979 | at alpha= | 3 | deg
Re: | 16000000 |  |  | Cd Min: | 0.00509 | at alpha= | 0 | deg
Mach: | 0 |  |  | Cl=0 at alpha= | -5.4828 | deg
|  |  |  | @ Cl=0.1, Cd= | 0.0057205
|  |  |  | @ Cl=0.4, Cd= | 0.0056395
|  |  |  | @ Cl=0.6, Cd= | 0.005342
alpha (deg) | Cl | Cd | Cm | Cl/Cd
-18.5 | -0.342 | 0.14519 | -0.053 | -2.353
-18 | -0.355 | 0.14087 | -0.053 | -2.522
-17.5 | -0.369 | 0.13245 | -0.053 | -2.786
-17 | -0.382 | 0.12809 | -0.053 | -2.984
-16.5 | -0.395 | 0.12073 | -0.053 | -3.273
-16 | -0.405 | 0.11596 | -0.054 | -3.493
-15.5 | -0.413 | 0.11038 | -0.054 | -3.739
-15 | -0.419 | 0.10421 | -0.054 | -4.02
-14.5 | -0.424 | 0.09744 | -0.056 | -4.349
-14 | -0.426 | 0.09232 | -0.056 | -4.618
-13.5 | -0.427 | 0.0878 | -0.057 | -4.86
-13 | -0.424 | 0.08296 | -0.057 | -5.116
-12.5 | -0.42 | 0.07706 | -0.06 | -5.448
-12 | -0.411 | 0.07338 | -0.06 | -5.605
-11.5 | -0.4 | 0.06946 | -0.06 | -5.752
-11 | -0.385 | 0.06495 | -0.062 | -5.921
-10.5 | -0.368 | 0.05793 | -0.069 | -6.353
-10 | -0.355 | 0.04381 | -0.086 | -8.105
-9.5 | -0.392 | 0.00723 | -0.121 | -54.183
-9 | -0.355 | 0.00692 | -0.122 | -51.241
-8.5 | -0.313 | 0.00677 | -0.122 | -46.303
-8 | -0.268 | 0.00658 | -0.123 | -40.793
-7.5 | -0.22 | 0.00641 | -0.124 | -34.342
-7 | -0.169 | 0.00625 | -0.125 | -27.015
-6.5 | -0.115 | 0.00617 | -0.125 | -18.591
-6 | -0.059 | 0.00602 | -0.126 | -9.8
-5.5 | -0.002 | 0.00589 | -0.127 | -0.326
-5 | 0.056 | 0.00581 | -0.128 | 9.676
-4.5 | 0.115 | 0.00569 | -0.128 | 20.237
-4 | 0.175 | 0.00569 | -0.129 | 30.716
-3.5 | 0.235 | 0.00565 | -0.13 | 41.534
-3 | 0.295 | 0.00561 | -0.13 | 52.575
-2.5 | 0.355 | 0.00561 | -0.131 | 63.356
-2 | 0.416 | 0.00565 | -0.132 | 73.634
-1.5 | 0.477 | 0.00567 | -0.133 | 84.181
-1 | 0.537 | 0.0057 | -0.133 | 94.091
-0.5 | 0.596 | 0.00536 | -0.134 | 111.204
0 | 0.656 | 0.00509 | -0.135 | 128.896
0.5 | 0.715 | 0.00538 | -0.135 | 132.856
1 | 0.774 | 0.00546 | -0.136 | 141.94
1.5 | 0.834 | 0.00571 | -0.137 | 145.892
2 | 0.893 | 0.00557 | -0.137 | 160.369
2.5 | 0.951 | 0.00584 | -0.138 | 162.798
3 | 1.005 | 0.00613 | -0.138 | 163.979
3.5 | 1.061 | 0.00743 | -0.139 | 142.9
4 | 1.115 | 0.00786 | -0.14 | 141.963
4.5 | 1.168 | 0.00907 | -0.14 | 128.711
5 | 1.219 | 0.00941 | -0.141 | 129.59
5.5 | 1.268 | 0.00979 | -0.141 | 129.574
6 | 1.315 | 0.01018 | -0.142 | 129.13
6.5 | 1.356 | 0.01059 | -0.142 | 128.019
7 | 1.394 | 0.01101 | -0.143 | 126.584
7.5 | 1.427 | 0.01146 | -0.143 | 124.559
8 | 1.452 | 0.01193 | -0.144 | 121.706
8.5 | 1.468 | 0.0125 | -0.144 | 117.413
9 | 1.475 | 0.01306 | -0.145 | 112.882
9.5 | 1.473 | 0.01369 | -0.145 | 107.592
10 | 1.464 | 0.01436 | -0.145 | 101.967
10.5 | 1.447 | 0.01511 | -0.146 | 95.764
11 | 1.422 | 0.01574 | -0.146 | 90.367
11.5 | 1.39 | 0.01662 | -0.147 | 83.622
12 | 1.352 | 0.0175 | -0.147 | 77.289
12.5 | 1.309 | 0.01842 | -0.147 | 71.061
13 | 1.261 | 0.01959 | -0.148 | 64.385
13.5 | 1.21 | 0.02058 | -0.148 | 58.808
14 | 1.157 | 0.02207 | -0.148 | 52.418

## 130. Re 16M Mach 0.00 (2)
BIGFOIL.COM POLAR EXPORT
NACA65-712 a=0.8
NACA65-712 a=0.8 |  |  |  | Cl Max: | 1.9946 | at alpha= | 20 | deg
XFOIL ncrit=9 |  |  |  | L/D Max: | 206.394 | at alpha= | 1.5 | deg
Re: | 16000000 |  |  | Cd Min: | 0.05685 | at alpha= | 20 | deg
Mach: | 0 |  |  | Cl=0 at alpha= | -5.482 | deg
|  |  |  | @ Cl=0.1, Cd= | 0.004815
|  |  |  | @ Cl=0.4, Cd= | 0.0044164
|  |  |  | @ Cl=0.6, Cd= | 0.0043286
alpha (deg) | Cl | Cd | Cm | Cl/Cd
-20 | -1.2136 | 0.0423 | -0.1286 | -28.6903
-19.5 | -1.2528 | 0.0332 | -0.1337 | -37.7349
-19 | -1.2716 | 0.02754 | -0.1351 | -46.1728
-18.5 | -1.2783 | 0.02382 | -0.1344 | -53.665
-18 | -1.2941 | 0.02125 | -0.1296 | -60.8988
-17.5 | -1.2686 | 0.01948 | -0.128 | -65.1232
-17 | -1.2339 | 0.01801 | -0.1271 | -68.5119
-16.5 | -1.1966 | 0.01644 | -0.1264 | -72.7859
-16 | -1.1548 | 0.01504 | -0.126 | -76.7819
-15.5 | -1.1105 | 0.01369 | -0.1258 | -81.1176
-15 | -1.0623 | 0.01266 | -0.1258 | -83.91
-14.5 | -1.0116 | 0.01185 | -0.126 | -85.3671
-14 | -0.9597 | 0.01115 | -0.1263 | -86.0717
-13.5 | -0.9067 | 0.01051 | -0.1267 | -86.2702
-13 | -0.8529 | 0.00991 | -0.1271 | -86.0646
-12.5 | -0.7992 | 0.00922 | -0.1275 | -86.6811
-12 | -0.745 | 0.00857 | -0.128 | -86.9312
-11.5 | -0.6896 | 0.00809 | -0.1286 | -85.241
-11 | -0.6336 | 0.0077 | -0.1292 | -82.2857
-10.5 | -0.5772 | 0.00735 | -0.1298 | -78.5306
-10 | -0.5205 | 0.00705 | -0.1304 | -73.8298
-9.5 | -0.4636 | 0.00676 | -0.1311 | -68.5799
-9 | -0.4067 | 0.00642 | -0.1318 | -63.3489
-8.5 | -0.3496 | 0.0061 | -0.1325 | -57.3115
-8 | -0.292 | 0.00587 | -0.1332 | -49.7445
-7.5 | -0.2342 | 0.00569 | -0.134 | -41.1599
-6.5 | -0.1183 | 0.00535 | -0.1356 | -22.1121
-6 | -0.0603 | 0.00513 | -0.1364 | -11.7544
-5.5 | -0.0021 | 0.00499 | -0.1372 | -0.42084
-5 | 0.0562 | 0.00489 | -0.138 | 11.4928
-4.5 | 0.1146 | 0.00479 | -0.1388 | 23.9248
-4 | 0.1728 | 0.00467 | -0.1396 | 37.0021
-3.5 | 0.2312 | 0.00458 | -0.1405 | 50.4803
-2.5 | 0.3479 | 0.00447 | -0.1421 | 77.83
-2 | 0.4062 | 0.00441 | -0.143 | 92.1088
-1.5 | 0.4642 | 0.0044 | -0.1438 | 105.5
-1 | 0.5221 | 0.00439 | -0.1445 | 118.9294
-0.5 | 0.5799 | 0.00436 | -0.1453 | 133.0046
0 | 0.6375 | 0.00427 | -0.1461 | 149.2974
1.5 | 0.807 | 0.00391 | -0.1483 | 206.3939
2 | 0.8574 | 0.0045 | -0.1478 | 190.5333
2.5 | 0.8999 | 0.00564 | -0.1459 | 159.5567
3 | 0.9478 | 0.00629 | -0.1449 | 150.6836
3.5 | 0.9979 | 0.00675 | -0.1443 | 147.837
4 | 1.0466 | 0.00727 | -0.1434 | 143.9615
4.5 | 1.095 | 0.00775 | -0.1424 | 141.2903
5 | 1.1439 | 0.00815 | -0.1416 | 140.3558
5.5 | 1.1931 | 0.0085 | -0.1408 | 140.3647
6 | 1.2413 | 0.00885 | -0.1398 | 140.2599
6.5 | 1.2886 | 0.00919 | -0.1387 | 140.2176
7 | 1.3336 | 0.00958 | -0.1372 | 139.2067
7.5 | 1.3722 | 0.00992 | -0.1343 | 138.3266
8 | 1.4066 | 0.01036 | -0.1306 | 135.7722
8.5 | 1.4423 | 0.01088 | -0.1274 | 132.5643
9 | 1.4795 | 0.01141 | -0.1246 | 129.667
9.5 | 1.5154 | 0.01202 | -0.1218 | 126.0732
10 | 1.5497 | 0.01275 | -0.1188 | 121.5451
10.5 | 1.5834 | 0.01355 | -0.1158 | 116.8561
11 | 1.6163 | 0.01442 | -0.1128 | 112.0874
11.5 | 1.6456 | 0.01508 | -0.1092 | 109.1247
12 | 1.6748 | 0.01626 | -0.1059 | 103.0012
12.5 | 1.7056 | 0.01737 | -0.1031 | 98.1923
13 | 1.7364 | 0.01856 | -0.1003 | 93.556
13.5 | 1.7635 | 0.01997 | -0.0973 | 88.3075
14 | 1.7874 | 0.02166 | -0.094 | 82.5208
14.5 | 1.811 | 0.02344 | -0.0909 | 77.2611
15 | 1.8336 | 0.02541 | -0.0879 | 72.1606
15.5 | 1.8553 | 0.02752 | -0.085 | 67.4164
16 | 1.8773 | 0.02973 | -0.0825 | 63.145
16.5 | 1.8974 | 0.03217 | -0.08 | 58.9804
17 | 1.9159 | 0.03488 | -0.0777 | 54.9283
17.5 | 1.9351 | 0.03763 | -0.0757 | 51.4244
18 | 1.9517 | 0.04072 | -0.0739 | 47.9298
18.5 | 1.9655 | 0.04421 | -0.0721 | 44.4583
19 | 1.977 | 0.04808 | -0.0706 | 41.119
19.5 | 1.9859 | 0.05237 | -0.0692 | 37.9206
20 | 1.9946 | 0.05685 | -0.0683 | 35.0853

## 131. Re 16M Mach 0.10 (1)
BIGFOIL.COM POLAR EXPORT
NACA65-712 a=0.8
NACA65-712 a=0.8 |  |  |  | Cl Max: | 1.473 | at alpha= | 9 | deg
JavaFoil+Calcfoil stall+Eppler ext transition |  |  |  | L/D Max: | 163.338 | at alpha= | 3 | deg
Re: | 16000000 |  |  | Cd Min: | 0.00511 | at alpha= | 0 | deg
Mach: | 0.1 |  |  | Cl=0 at alpha= | -5.4828 | deg
|  |  |  | @ Cl=0.1, Cd= | 0.005754
|  |  |  | @ Cl=0.4, Cd= | 0.00563
|  |  |  | @ Cl=0.6, Cd= | 0.0053461
alpha (deg) | Cl | Cd | Cm | Cl/Cd
-18.5 | -0.298 | 0.14664 | -0.053 | -2.034
-18 | -0.314 | 0.14317 | -0.053 | -2.192
-17.5 | -0.33 | 0.13357 | -0.053 | -2.468
-17 | -0.345 | 0.12671 | -0.054 | -2.726
-16.5 | -0.361 | 0.12384 | -0.053 | -2.913
-16 | -0.373 | 0.1172 | -0.054 | -3.185
-15.5 | -0.384 | 0.11085 | -0.054 | -3.461
-15 | -0.393 | 0.10511 | -0.054 | -3.735
-14.5 | -0.4 | 0.09863 | -0.056 | -4.058
-14 | -0.406 | 0.09347 | -0.056 | -4.34
-13.5 | -0.409 | 0.08831 | -0.057 | -4.628
-13 | -0.409 | 0.08339 | -0.057 | -4.907
-12.5 | -0.407 | 0.07783 | -0.059 | -5.227
-12 | -0.401 | 0.07329 | -0.06 | -5.473
-11.5 | -0.391 | 0.07015 | -0.059 | -5.576
-11 | -0.378 | 0.06585 | -0.061 | -5.742
-10.5 | -0.363 | 0.05871 | -0.069 | -6.185
-10 | -0.345 | 0.05137 | -0.076 | -6.716
-9.5 | -0.389 | 0.00736 | -0.122 | -52.901
-9 | -0.353 | 0.00699 | -0.122 | -50.561
-8.5 | -0.313 | 0.00678 | -0.123 | -46.149
-8 | -0.269 | 0.00662 | -0.124 | -40.535
-7.5 | -0.22 | 0.0064 | -0.125 | -34.437
-7 | -0.169 | 0.00629 | -0.125 | -26.895
-6.5 | -0.115 | 0.00616 | -0.126 | -18.668
-6 | -0.059 | 0.00604 | -0.127 | -9.8
-5.5 | -0.002 | 0.00593 | -0.128 | -0.325
-5 | 0.056 | 0.00582 | -0.128 | 9.697
-4.5 | 0.116 | 0.00573 | -0.129 | 20.215
-4 | 0.176 | 0.00569 | -0.13 | 30.886
-3.5 | 0.236 | 0.00565 | -0.13 | 41.787
-3 | 0.297 | 0.00561 | -0.131 | 52.813
-2.5 | 0.357 | 0.00563 | -0.132 | 63.463
-2 | 0.418 | 0.00563 | -0.133 | 74.188
-1.5 | 0.479 | 0.00567 | -0.133 | 84.62
-1 | 0.539 | 0.00569 | -0.134 | 94.811
-0.5 | 0.599 | 0.00535 | -0.135 | 112.043
0 | 0.66 | 0.00511 | -0.135 | 129.11
0.5 | 0.719 | 0.00541 | -0.136 | 132.782
1 | 0.778 | 0.0055 | -0.137 | 141.524
1.5 | 0.838 | 0.0057 | -0.137 | 146.922
2 | 0.897 | 0.00561 | -0.138 | 159.971
2.5 | 0.956 | 0.00586 | -0.139 | 163.207
3 | 1.01 | 0.00618 | -0.139 | 163.338
3.5 | 1.066 | 0.00746 | -0.14 | 142.995
4 | 1.121 | 0.00791 | -0.14 | 141.758
4.5 | 1.173 | 0.00914 | -0.141 | 128.287
5 | 1.224 | 0.00946 | -0.141 | 129.457
5.5 | 1.274 | 0.00985 | -0.142 | 129.361
6 | 1.32 | 0.01027 | -0.142 | 128.54
6.5 | 1.361 | 0.01067 | -0.143 | 127.608
7 | 1.398 | 0.01113 | -0.143 | 125.666
7.5 | 1.431 | 0.01156 | -0.144 | 123.785
8 | 1.455 | 0.01206 | -0.144 | 120.639
8.5 | 1.468 | 0.01259 | -0.145 | 116.58
9 | 1.473 | 0.01322 | -0.145 | 111.38
9.5 | 1.468 | 0.01387 | -0.146 | 105.849
10 | 1.455 | 0.01452 | -0.146 | 100.204
10.5 | 1.434 | 0.01534 | -0.147 | 93.445
11 | 1.404 | 0.01616 | -0.147 | 86.857
11.5 | 1.366 | 0.01695 | -0.147 | 80.629
12 | 1.322 | 0.01798 | -0.148 | 73.543
12.5 | 1.273 | 0.01898 | -0.148 | 67.048
13 | 1.219 | 0.01996 | -0.148 | 61.051
13.5 | 1.161 | 0.02134 | -0.148 | 54.394
14 | 1.102 | 0.02257 | -0.148 | 48.815

## 132. Re 16M Mach 0.10 (2)
BIGFOIL.COM POLAR EXPORT
NACA65-712 a=0.8
NACA65-712 a=0.8 |  |  |  | Cl Max: | 1.9879 | at alpha= | 20 | deg
XFOIL ncrit=9 |  |  |  | L/D Max: | 207.647 | at alpha= | 1.5 | deg
Re: | 16000000 |  |  | Cd Min: | 0.06092 | at alpha= | 20 | deg
Mach: | 0.1 |  |  | Cl=0 at alpha= | -5.4779 | deg
|  |  |  | @ Cl=0.1, Cd= | 0.0048179
|  |  |  | @ Cl=0.4, Cd= | 0.0044188
|  |  |  | @ Cl=0.6, Cd= | 0.0043371
alpha (deg) | Cl | Cd | Cm | Cl/Cd
-19 | -1.1406 | 0.04258 | -0.1322 | -26.7872
-18.5 | -1.1902 | 0.0323 | -0.1383 | -36.8483
-18 | -1.2109 | 0.02673 | -0.1394 | -45.3012
-17.5 | -1.2416 | 0.02271 | -0.1359 | -54.672
-17 | -1.2278 | 0.02057 | -0.133 | -59.6889
-16.5 | -1.1966 | 0.01873 | -0.1316 | -63.8868
-16 | -1.1577 | 0.01717 | -0.1307 | -67.4257
-15.5 | -1.1162 | 0.01553 | -0.13 | -71.8738
-15 | -1.0717 | 0.01398 | -0.1296 | -76.6595
-14.5 | -1.0235 | 0.01271 | -0.1293 | -80.5271
-14 | -0.972 | 0.01175 | -0.1293 | -82.7234
-13.5 | -0.9186 | 0.01098 | -0.1294 | -83.6612
-13 | -0.8641 | 0.01029 | -0.1296 | -83.9747
-12.5 | -0.8089 | 0.00966 | -0.1298 | -83.7371
-12 | -0.7539 | 0.00894 | -0.1301 | -84.3289
-11.5 | -0.6981 | 0.00831 | -0.1305 | -84.0072
-11 | -0.6414 | 0.00786 | -0.1309 | -81.6031
-10.5 | -0.5842 | 0.00748 | -0.1314 | -78.1016
-10 | -0.5267 | 0.00715 | -0.1319 | -73.6643
-9.5 | -0.469 | 0.00684 | -0.1325 | -68.5673
-9 | -0.4112 | 0.00653 | -0.1331 | -62.9709
-8.5 | -0.3535 | 0.00618 | -0.1337 | -57.2006
-8 | -0.2953 | 0.00592 | -0.1343 | -49.8818
-7.5 | -0.2369 | 0.00572 | -0.135 | -41.4161
-6.5 | -0.1198 | 0.00538 | -0.1365 | -22.2677
-6 | -0.0612 | 0.00516 | -0.1373 | -11.8605
-5.5 | -0.0026 | 0.00501 | -0.138 | -0.51896
-4 | 0.1737 | 0.00468 | -0.1404 | 37.1154
-3.5 | 0.2325 | 0.00459 | -0.1413 | 50.6536
-3 | 0.2913 | 0.00453 | -0.1421 | 64.3046
-2.5 | 0.3499 | 0.00447 | -0.1429 | 78.2774
-2 | 0.4086 | 0.00441 | -0.1438 | 92.6531
-1.5 | 0.467 | 0.0044 | -0.1446 | 106.1364
-1 | 0.5252 | 0.00439 | -0.1453 | 119.6355
-0.5 | 0.5834 | 0.00436 | -0.1461 | 133.8073
0 | 0.6413 | 0.00428 | -0.1469 | 149.8364
1.5 | 0.8119 | 0.00391 | -0.1491 | 207.6471
2 | 0.8628 | 0.00448 | -0.1487 | 192.5893
2.5 | 0.9049 | 0.00565 | -0.1466 | 160.1593
3 | 0.9529 | 0.00631 | -0.1456 | 151.0143
3.5 | 1.0032 | 0.00677 | -0.1449 | 148.1832
4 | 1.0518 | 0.0073 | -0.1439 | 144.0822
4.5 | 1.1002 | 0.00779 | -0.1428 | 141.2323
5 | 1.1491 | 0.0082 | -0.1419 | 140.1341
5.5 | 1.1983 | 0.00855 | -0.141 | 140.152
6 | 1.2465 | 0.0089 | -0.1399 | 140.0562
6.5 | 1.2936 | 0.00926 | -0.1386 | 139.6976
7 | 1.3372 | 0.00965 | -0.1366 | 138.5699
7.5 | 1.3724 | 0.01 | -0.1329 | 137.24
8 | 1.4086 | 0.01048 | -0.1295 | 134.4084
8.5 | 1.445 | 0.01103 | -0.1264 | 131.0063
9 | 1.4829 | 0.01157 | -0.1236 | 128.1677
9.5 | 1.5188 | 0.01224 | -0.1207 | 124.085
10 | 1.5536 | 0.01298 | -0.1176 | 119.6918
10.5 | 1.586 | 0.01388 | -0.1143 | 114.2651
11 | 1.6192 | 0.01478 | -0.1112 | 109.5535
11.5 | 1.6481 | 0.01554 | -0.1075 | 106.0553
12 | 1.679 | 0.0167 | -0.1044 | 100.5389
12.5 | 1.7093 | 0.0179 | -0.1013 | 95.4916
13 | 1.7388 | 0.01921 | -0.0983 | 90.5154
13.5 | 1.7645 | 0.02081 | -0.0949 | 84.791
14 | 1.7885 | 0.0226 | -0.0916 | 79.1372
14.5 | 1.813 | 0.02445 | -0.0885 | 74.1513
15.5 | 1.8579 | 0.02875 | -0.0827 | 64.6226
16 | 1.8793 | 0.03115 | -0.0801 | 60.3307
16.5 | 1.8986 | 0.03382 | -0.0776 | 56.1384
17 | 1.9162 | 0.03678 | -0.0752 | 52.099
17.5 | 1.9348 | 0.03977 | -0.0732 | 48.6497
18 | 1.9506 | 0.04315 | -0.0713 | 45.2051
18.5 | 1.9636 | 0.04694 | -0.0696 | 41.8321
19 | 1.9735 | 0.05121 | -0.0682 | 38.5374
19.5 | 1.9808 | 0.05596 | -0.067 | 35.3967
20 | 1.9879 | 0.06092 | -0.0662 | 32.6313

## 133. Re 16M Mach 0.25 (1)
BIGFOIL.COM POLAR EXPORT
NACA65-712 a=0.8
NACA65-712 a=0.8 |  |  |  | Cl Max: | 1.463 | at alpha= | 8 | deg
JavaFoil+Calcfoil stall+Eppler ext transition |  |  |  | L/D Max: | 163.521 | at alpha= | 2.5 | deg
Re: | 16000000 |  |  | Cd Min: | 0.00512 | at alpha= | 0 | deg
Mach: | 0.25 |  |  | Cl=0 at alpha= | -5.4833 | deg
|  |  |  | @ Cl=0.1, Cd= | 0.0058105
|  |  |  | @ Cl=0.4, Cd= | 0.00568
|  |  |  | @ Cl=0.6, Cd= | 0.0055003
alpha (deg) | Cl | Cd | Cm | Cl/Cd
-16 | -0.061 | 0.11709 | -0.057 | -0.523
-15.5 | -0.058 | 0.11126 | -0.057 | -0.524
-15 | -0.119 | 0.10706 | -0.057 | -1.108
-14.5 | -0.172 | 0.10393 | -0.056 | -1.654
-14 | -0.211 | 0.09762 | -0.057 | -2.164
-13.5 | -0.244 | 0.09215 | -0.057 | -2.647
-13 | -0.271 | 0.08744 | -0.057 | -3.103
-12.5 | -0.293 | 0.08279 | -0.058 | -3.542
-12 | -0.31 | 0.07897 | -0.057 | -3.92
-11.5 | -0.32 | 0.07351 | -0.058 | -4.351
-11 | -0.324 | 0.06853 | -0.059 | -4.727
-10.5 | -0.321 | 0.06422 | -0.06 | -5.004
-10 | -0.313 | 0.05926 | -0.064 | -5.276
-9.5 | -0.298 | 0.05399 | -0.069 | -5.521
-9 | -0.277 | 0.04955 | -0.073 | -5.595
-8.5 | -0.307 | 0.00708 | -0.126 | -43.346
-8 | -0.267 | 0.00679 | -0.127 | -39.261
-7.5 | -0.221 | 0.00656 | -0.128 | -33.679
-7 | -0.171 | 0.00639 | -0.129 | -26.742
-6.5 | -0.117 | 0.00625 | -0.13 | -18.68
-6 | -0.06 | 0.00609 | -0.13 | -9.893
-5.5 | -0.002 | 0.00598 | -0.131 | -0.328
-5 | 0.058 | 0.0059 | -0.132 | 9.793
-4.5 | 0.119 | 0.00577 | -0.133 | 20.554
-4 | 0.18 | 0.00572 | -0.133 | 31.486
-3.5 | 0.242 | 0.00571 | -0.134 | 42.399
-3 | 0.304 | 0.00567 | -0.135 | 53.709
-2.5 | 0.367 | 0.00568 | -0.136 | 64.652
-2 | 0.429 | 0.00568 | -0.136 | 75.605
-1.5 | 0.493 | 0.00572 | -0.137 | 86.138
-1 | 0.554 | 0.00576 | -0.138 | 96.207
-0.5 | 0.616 | 0.00541 | -0.138 | 113.828
0 | 0.677 | 0.00512 | -0.139 | 132.292
0.5 | 0.738 | 0.00548 | -0.14 | 134.812
1 | 0.8 | 0.00559 | -0.14 | 143.063
1.5 | 0.861 | 0.0054 | -0.141 | 159.267
2 | 0.921 | 0.00573 | -0.142 | 160.873
2.5 | 0.982 | 0.006 | -0.142 | 163.521
3 | 1.037 | 0.00721 | -0.143 | 143.844
3.5 | 1.094 | 0.00769 | -0.143 | 142.344
4 | 1.149 | 0.00817 | -0.144 | 140.589
4.5 | 1.202 | 0.00946 | -0.144 | 127
5 | 1.254 | 0.00984 | -0.145 | 127.446
5.5 | 1.303 | 0.01026 | -0.146 | 126.967
6 | 1.349 | 0.01073 | -0.146 | 125.68
6.5 | 1.388 | 0.01118 | -0.147 | 124.116
7 | 1.421 | 0.01167 | -0.147 | 121.795
7.5 | 1.448 | 0.01216 | -0.148 | 119.041
8 | 1.463 | 0.01271 | -0.148 | 115.121
8.5 | 1.462 | 0.01345 | -0.149 | 108.752
9 | 1.448 | 0.01414 | -0.149 | 102.42
9.5 | 1.42 | 0.01494 | -0.149 | 95.019
10 | 1.377 | 0.01579 | -0.15 | 87.214
10.5 | 1.318 | 0.01688 | -0.15 | 78.119
11 | 1.246 | 0.01793 | -0.151 | 69.481
11.5 | 1.16 | 0.01905 | -0.151 | 60.888
12 | 1.061 | 0.02067 | -0.151 | 51.337
12.5 | 0.952 | 0.02246 | -0.151 | 42.4
13 | 0.837 | 0.02417 | -0.151 | 34.646

## 134. Re 16M Mach 0.25 (2)
BIGFOIL.COM POLAR EXPORT
NACA65-712 a=0.8
NACA65-712 a=0.8 |  |  |  | Cl Max: | 1.8952 | at alpha= | 17.5 | deg
XFOIL ncrit=9 |  |  |  | L/D Max: | 216.392 | at alpha= | 1.5 | deg
Re: | 16000000 |  |  | Cd Min: | 0.17645 | at alpha= | -18 | deg
Mach: | 0.25 |  |  | Cl=0 at alpha= | -5.4559 | deg
|  |  |  | @ Cl=0.1, Cd= | 0.004881
|  |  |  | @ Cl=0.4, Cd= | 0.004459
|  |  |  | @ Cl=0.6, Cd= | 0.0043523
alpha (deg) | Cl | Cd | Cm | Cl/Cd
-18 | -0.3764 | 0.17645 | -0.0565 | -2.1332
-17.5 | -0.3589 | 0.16962 | -0.0609 | -2.1159
-17 | -0.3419 | 0.16262 | -0.0654 | -2.1024
-16.5 | -0.3375 | 0.15185 | -0.0708 | -2.2226
-16 | -0.3232 | 0.14431 | -0.0755 | -2.2396
-15.5 | -0.31 | 0.13674 | -0.0801 | -2.2671
-15 | -0.3164 | 0.12447 | -0.0864 | -2.542
-14.5 | -0.7276 | 0.04538 | -0.1399 | -16.0335
-14 | -0.7827 | 0.03369 | -0.1491 | -23.2324
-13.5 | -0.8334 | 0.02798 | -0.1478 | -29.7856
-13 | -0.8938 | 0.01745 | -0.1458 | -51.2206
-12.5 | -0.857 | 0.01378 | -0.1444 | -62.1916
-12 | -0.8043 | 0.01178 | -0.1433 | -68.2767
-11.5 | -0.7455 | 0.01051 | -0.1425 | -70.9324
-11 | -0.6849 | 0.00958 | -0.1418 | -71.4927
-10.5 | -0.6246 | 0.00859 | -0.1412 | -72.7125
-10 | -0.5629 | 0.00794 | -0.1408 | -70.8942
-9.5 | -0.5006 | 0.00746 | -0.1406 | -67.1046
-9 | -0.4382 | 0.00705 | -0.1406 | -62.156
-8.5 | -0.3761 | 0.00667 | -0.1406 | -56.3868
-8 | -0.3144 | 0.00625 | -0.1407 | -50.304
-7.5 | -0.2524 | 0.00594 | -0.141 | -42.4916
-7 | -0.1904 | 0.00571 | -0.1414 | -33.345
-6.5 | -0.1286 | 0.00553 | -0.1418 | -23.255
-6 | -0.0669 | 0.00531 | -0.1423 | -12.5989
-5.5 | -0.0054 | 0.00509 | -0.1429 | -1.0609
-5 | 0.0559 | 0.00496 | -0.1435 | 11.2702
-4.5 | 0.1173 | 0.00485 | -0.1442 | 24.1856
-4 | 0.1785 | 0.00473 | -0.145 | 37.7378
-3.5 | 0.2394 | 0.00463 | -0.1457 | 51.7063
-3 | 0.3005 | 0.00456 | -0.1465 | 65.8991
-2.5 | 0.3612 | 0.00451 | -0.1473 | 80.0887
-2 | 0.4221 | 0.00443 | -0.1482 | 95.2822
-1 | 0.5428 | 0.0044 | -0.1498 | 123.3636
0 | 0.6627 | 0.0043 | -0.1514 | 154.1163
0.5 | 0.7224 | 0.0042 | -0.1523 | 172
1 | 0.7814 | 0.00402 | -0.1531 | 194.3781
1.5 | 0.8396 | 0.00388 | -0.1538 | 216.3918
2.5 | 0.9336 | 0.00564 | -0.1507 | 165.5319
3 | 0.9807 | 0.0064 | -0.1491 | 153.2344
4 | 1.0793 | 0.00749 | -0.1464 | 144.0988
4.5 | 1.127 | 0.00802 | -0.1447 | 140.5237
5 | 1.1757 | 0.00846 | -0.1431 | 138.9716
5.5 | 1.2241 | 0.00884 | -0.1414 | 138.4729
6 | 1.2661 | 0.00921 | -0.1384 | 137.4701
6.5 | 1.3032 | 0.00964 | -0.1343 | 135.1867
7 | 1.3422 | 0.01014 | -0.1309 | 132.3669
7.5 | 1.3831 | 0.01064 | -0.1278 | 129.9906
8 | 1.4219 | 0.01128 | -0.1245 | 126.055
8.5 | 1.4613 | 0.01194 | -0.1213 | 122.3869
9 | 1.5002 | 0.01267 | -0.1181 | 118.4057
9.5 | 1.5365 | 0.01357 | -0.1146 | 113.2277
10 | 1.5707 | 0.01461 | -0.1108 | 107.5086
10.5 | 1.6042 | 0.01574 | -0.1071 | 101.9187
11 | 1.6359 | 0.01703 | -0.1032 | 96.0599
11.5 | 1.6665 | 0.01803 | -0.0991 | 92.4293
12 | 1.6986 | 0.01948 | -0.0955 | 87.1971
12.5 | 1.7245 | 0.02138 | -0.0913 | 80.6595
13 | 1.7534 | 0.02322 | -0.0877 | 75.5125
13.5 | 1.7785 | 0.02545 | -0.0839 | 69.8821
14 | 1.8004 | 0.02804 | -0.0801 | 64.2083
14.5 | 1.8223 | 0.03082 | -0.0765 | 59.1272
15 | 1.8433 | 0.03383 | -0.0733 | 54.4871
15.5 | 1.861 | 0.03732 | -0.0701 | 49.866
16 | 1.8753 | 0.04128 | -0.0672 | 45.4288
16.5 | 1.8871 | 0.04573 | -0.0645 | 41.2661
17 | 1.8912 | 0.05117 | -0.0621 | 36.9592
17.5 | 1.8952 | 0.05699 | -0.0604 | 33.255
18 | 1.8884 | 0.06432 | -0.0592 | 29.3595
18.5 | 1.873 | 0.0732 | -0.0591 | 25.5874
19 | 1.8501 | 0.08362 | -0.0603 | 22.1251
19.5 | 1.8228 | 0.09534 | -0.0631 | 19.1189
20 | 1.79 | 0.10852 | -0.0677 | 16.4947

## 135. Re 16M Mach 0.50 (1)
BIGFOIL.COM POLAR EXPORT
NACA65-712 a=0.8
NACA65-712 a=0.8 |  |  |  | Cl Max: | 1.447 | at alpha= | 6 | deg
JavaFoil+Calcfoil stall+Eppler ext transition |  |  |  | L/D Max: | 156.832 | at alpha= | 0.5 | deg
Re: | 16000000 |  |  | Cd Min: | 0.00506 | at alpha= | 0 | deg
Mach: | 0.5 |  |  | Cl=0 at alpha= | -5.4844 | deg
|  |  |  | @ Cl=0.1, Cd= | 0.006195
|  |  |  | @ Cl=0.4, Cd= | 0.0058939
|  |  |  | @ Cl=0.6, Cd= | 0.0057826
alpha (deg) | Cl | Cd | Cm | Cl/Cd
-20 | -0.803 | 0.15822 | -0.071 | -5.074
-19.5 | -0.776 | 0.14646 | -0.071 | -5.296
-19 | -0.749 | 0.14001 | -0.072 | -5.347
-18.5 | -0.721 | 0.13659 | -0.072 | -5.279
-18 | -0.694 | 0.1264 | -0.073 | -5.494
-17.5 | -0.666 | 0.12214 | -0.072 | -5.452
-17 | -0.64 | 0.11299 | -0.074 | -5.661
-16.5 | -0.614 | 0.10478 | -0.077 | -5.856
-16 | -0.587 | 0.09769 | -0.079 | -6.012
-15.5 | -0.565 | 0.08575 | -0.086 | -6.588
-15 | -0.527 | 0.10299 | -0.071 | -5.114
-14.5 | -0.5 | 0.09523 | -0.073 | -5.246
-14 | -0.473 | 0.08618 | -0.076 | -5.494
-13.5 | -0.448 | 0.07768 | -0.082 | -5.771
-13 | -0.422 | 0.07245 | -0.084 | -5.819
-12.5 | -0.406 | 0.0526 | -0.1 | -7.726
-12 | -0.411 | 0.02049 | -0.123 | -20.064
-11.5 | -0.332 | 0.07864 | -0.068 | -4.222
-11 | -0.305 | 0.0691 | -0.07 | -4.411
-10.5 | -0.278 | 0.06318 | -0.073 | -4.394
-10 | -0.251 | 0.05804 | -0.077 | -4.318
-9.5 | -0.224 | 0.05168 | -0.085 | -4.344
-9 | -0.227 | 0.01247 | -0.131 | -18.166
-8.5 | -0.206 | 0.00747 | -0.141 | -27.625
-8 | -0.139 | 0.05132 | -0.068 | -2.702
-7.5 | -0.111 | 0.0483 | -0.067 | -2.299
-7 | -0.084 | 0.04477 | -0.07 | -1.867
-6.5 | -0.081 | 0.04118 | -0.073 | -1.978
-6 | -0.049 | 0.03716 | -0.083 | -1.311
-5.5 | -0.002 | 0.00649 | -0.146 | -0.317
-5 | 0.062 | 0.00629 | -0.147 | 9.889
-4.5 | 0.13 | 0.00612 | -0.148 | 21.159
-4 | 0.199 | 0.00603 | -0.149 | 32.949
-3.5 | 0.269 | 0.00593 | -0.15 | 45.253
-3 | 0.339 | 0.00592 | -0.151 | 57.266
-2.5 | 0.409 | 0.00589 | -0.151 | 69.517
-2 | 0.479 | 0.00597 | -0.152 | 80.316
-1.5 | 0.551 | 0.00574 | -0.153 | 95.967
-1 | 0.62 | 0.0058 | -0.154 | 106.891
-0.5 | 0.689 | 0.00581 | -0.155 | 118.436
0 | 0.756 | 0.00506 | -0.155 | 149.45
0.5 | 0.824 | 0.00526 | -0.156 | 156.832
1 | 0.892 | 0.0063 | -0.157 | 141.537
1.5 | 0.959 | 0.00662 | -0.157 | 144.778
2 | 1.026 | 0.00714 | -0.158 | 143.616
2.5 | 1.093 | 0.00764 | -0.158 | 143.053
3 | 1.151 | 0.00822 | -0.159 | 139.972
3.5 | 1.213 | 0.0089 | -0.16 | 136.253
4 | 1.27 | 0.01065 | -0.16 | 119.298
4.5 | 1.325 | 0.01117 | -0.161 | 118.603
5 | 1.375 | 0.01176 | -0.161 | 116.869
5.5 | 1.417 | 0.01246 | -0.162 | 113.764
6 | 1.447 | 0.01317 | -0.162 | 109.878
6.5 | 1.447 | 0.0139 | -0.163 | 104.039
7 | 1.396 | 0.01503 | -0.163 | 92.902
7.5 | 1.155 | 0.01681 | -0.164 | 68.688
8 | 0.885 | 0.01776 | -0.164 | 49.822
8.5 | 0.916 | 0.01811 | -0.165 | 50.593
9 | 0.945 | 0.01997 | -0.165 | 47.332
9.5 | 0.978 | 0.01946 | -0.166 | 50.229
10 | 1.007 | 0.02102 | -0.166 | 47.917
10.5 | 1.036 | 0.02303 | -0.166 | 44.979
11 | 0.904 | 0.06892 | -0.113 | 13.109

## 136. Re 16M Mach 0.50 (2)
BIGFOIL.COM POLAR EXPORT
NACA65-712 a=0.8
NACA65-712 a=0.8 |  |  |  | Cl Max: | 1.5859 | at alpha= | 9.5 | deg
XFOIL ncrit=9 |  |  |  | L/D Max: | 248.237 | at alpha= | 2 | deg
Re: | 16000000 |  |  | Cd Min: | 0.14737 | at alpha= | 14.5 | deg
Mach: | 0.5 |  |  | Cl=0 at alpha= | -5.3428 | deg
|  |  |  | @ Cl=0.1, Cd= | 0.0052707
|  |  |  | @ Cl=0.4, Cd= | 0.0046714
|  |  |  | @ Cl=0.6, Cd= | 0.0045122
alpha (deg) | Cl | Cd | Cm | Cl/Cd
-10.5 | -0.1038 | 0.08131 | -0.1312 | -1.2766
-10 | -0.0904 | 0.07527 | -0.1345 | -1.201
-9.5 | -0.0824 | 0.06894 | -0.1376 | -1.1952
-9 | -0.0835 | 0.06169 | -0.1413 | -1.3535
-8.5 | -0.0927 | 0.0538 | -0.1455 | -1.723
-8 | -0.1081 | 0.04561 | -0.1502 | -2.3701
-7.5 | -0.129 | 0.03685 | -0.1589 | -3.5007
-7 | -0.131 | 0.02822 | -0.1632 | -4.6421
-6.5 | -0.127 | 0.01687 | -0.1662 | -7.5282
-6 | -0.0947 | 0.00754 | -0.1672 | -12.5597
-5.5 | -0.0233 | 0.00602 | -0.1662 | -3.8704
-5 | 0.0508 | 0.00545 | -0.1655 | 9.3211
-4.5 | 0.1249 | 0.00518 | -0.1653 | 24.112
-4 | 0.1977 | 0.00501 | -0.1654 | 39.4611
-3.5 | 0.2696 | 0.00486 | -0.1658 | 55.4733
-3 | 0.341 | 0.00473 | -0.1664 | 72.093
-2 | 0.4819 | 0.00459 | -0.1679 | 104.9891
-1.5 | 0.5515 | 0.00454 | -0.1688 | 121.4758
-1 | 0.6213 | 0.0045 | -0.1698 | 138.0667
-0.5 | 0.6901 | 0.00448 | -0.1707 | 154.0402
0 | 0.7589 | 0.00441 | -0.1716 | 172.0862
0.5 | 0.8274 | 0.00429 | -0.1726 | 192.8671
1 | 0.8956 | 0.00405 | -0.1736 | 221.1358
1.5 | 0.9622 | 0.00392 | -0.1742 | 245.4592
2 | 1.0277 | 0.00414 | -0.1742 | 248.2367
2.5 | 1.068 | 0.0053 | -0.1694 | 201.5094
3 | 1.0923 | 0.00672 | -0.1616 | 162.5446
4 | 1.1463 | 0.00848 | -0.1463 | 135.1769
4.5 | 1.177 | 0.0096 | -0.1397 | 122.6042
5 | 1.2166 | 0.01057 | -0.1347 | 115.0993
5.5 | 1.2631 | 0.0114 | -0.1308 | 110.7982
6.5 | 1.3564 | 0.01326 | -0.1226 | 102.2926
7 | 1.4024 | 0.01435 | -0.1182 | 97.7282
7.5 | 1.4486 | 0.01553 | -0.1138 | 93.2775
8 | 1.4919 | 0.01695 | -0.1088 | 88.0177
8.5 | 1.5362 | 0.01848 | -0.1039 | 83.1277
9 | 1.5753 | 0.02046 | -0.0981 | 76.9941
9.5 | 1.5859 | 0.02432 | -0.0896 | 65.2097
10 | 1.5653 | 0.03057 | -0.0801 | 51.2038
10.5 | 1.5418 | 0.03787 | -0.0719 | 40.713
11 | 1.5158 | 0.04672 | -0.0657 | 32.4443
11.5 | 1.481 | 0.05739 | -0.0624 | 25.8059
12 | 1.4414 | 0.0697 | -0.0621 | 20.6801
12.5 | 1.3997 | 0.0836 | -0.065 | 16.7428
13.5 | 1.3266 | 0.11402 | -0.0786 | 11.6348
14 | 1.2976 | 0.13066 | -0.089 | 9.9311
14.5 | 1.2763 | 0.14737 | -0.1004 | 8.6605

## 137. Re 18M Mach 0.00 (1)
BIGFOIL.COM POLAR EXPORT
NACA65-712 a=0.8
NACA65-712 a=0.8 |  |  |  | Cl Max: | 1.475 | at alpha= | 9 | deg
JavaFoil+Calcfoil stall+Eppler ext transition |  |  |  | L/D Max: | 163.48 | at alpha= | 3.5 | deg
Re: | 18000000 |  |  | Cd Min: | 0.00544 | at alpha= | 0 | deg
Mach: | 0 |  |  | Cl=0 at alpha= | -5.4828 | deg
|  |  |  | @ Cl=0.1, Cd= | 0.0057203
|  |  |  | @ Cl=0.4, Cd= | 0.0056048
|  |  |  | @ Cl=0.6, Cd= | 0.005496
alpha (deg) | Cl | Cd | Cm | Cl/Cd
-18.5 | -0.342 | 0.14498 | -0.053 | -2.357
-18 | -0.355 | 0.13917 | -0.053 | -2.553
-17.5 | -0.369 | 0.13074 | -0.054 | -2.823
-17 | -0.382 | 0.12656 | -0.053 | -3.021
-16.5 | -0.395 | 0.12049 | -0.054 | -3.279
-16 | -0.405 | 0.1154 | -0.054 | -3.51
-15.5 | -0.413 | 0.10903 | -0.054 | -3.786
-15 | -0.419 | 0.10331 | -0.055 | -4.056
-14.5 | -0.424 | 0.09725 | -0.056 | -4.358
-14 | -0.426 | 0.09216 | -0.057 | -4.627
-13.5 | -0.427 | 0.08761 | -0.057 | -4.871
-13 | -0.424 | 0.08274 | -0.058 | -5.13
-12.5 | -0.42 | 0.07652 | -0.06 | -5.488
-12 | -0.412 | 0.07221 | -0.062 | -5.704
-11.5 | -0.4 | 0.06841 | -0.062 | -5.848
-11 | -0.385 | 0.06372 | -0.064 | -6.048
-10.5 | -0.369 | 0.05631 | -0.072 | -6.559
-10 | -0.355 | 0.04382 | -0.086 | -8.102
-9.5 | -0.392 | 0.00712 | -0.121 | -55.028
-9 | -0.355 | 0.00686 | -0.122 | -51.661
-8.5 | -0.313 | 0.00666 | -0.122 | -47.043
-8 | -0.268 | 0.00649 | -0.123 | -41.38
-7.5 | -0.22 | 0.0063 | -0.124 | -34.935
-7 | -0.169 | 0.00621 | -0.125 | -27.186
-6.5 | -0.115 | 0.00608 | -0.125 | -18.882
-6 | -0.059 | 0.00596 | -0.126 | -9.9
-5.5 | -0.002 | 0.00584 | -0.127 | -0.328
-5 | 0.056 | 0.00578 | -0.128 | 9.737
-4.5 | 0.115 | 0.0057 | -0.128 | 20.212
-4 | 0.175 | 0.00562 | -0.129 | 31.09
-3.5 | 0.235 | 0.00558 | -0.13 | 42.09
-3 | 0.295 | 0.00558 | -0.13 | 52.906
-2.5 | 0.355 | 0.00559 | -0.131 | 63.599
-2 | 0.416 | 0.00561 | -0.132 | 74.156
-1.5 | 0.477 | 0.00564 | -0.133 | 84.516
-1 | 0.537 | 0.00569 | -0.133 | 94.372
-0.5 | 0.596 | 0.0055 | -0.134 | 108.342
0 | 0.656 | 0.00544 | -0.135 | 120.654
0.5 | 0.715 | 0.00554 | -0.135 | 128.987
1 | 0.774 | 0.00565 | -0.136 | 137.097
1.5 | 0.834 | 0.00585 | -0.137 | 142.536
2 | 0.893 | 0.00607 | -0.137 | 147.156
2.5 | 0.951 | 0.0059 | -0.138 | 161.141
3 | 1.005 | 0.00619 | -0.139 | 162.403
3.5 | 1.061 | 0.00649 | -0.139 | 163.48
4 | 1.116 | 0.00785 | -0.14 | 142.211
4.5 | 1.168 | 0.00892 | -0.14 | 130.968
5 | 1.219 | 0.00923 | -0.141 | 132.095
5.5 | 1.269 | 0.0096 | -0.141 | 132.221
6 | 1.315 | 0.00999 | -0.142 | 131.692
6.5 | 1.357 | 0.01038 | -0.142 | 130.682
7 | 1.395 | 0.01082 | -0.143 | 128.847
7.5 | 1.428 | 0.01123 | -0.143 | 127.133
8 | 1.453 | 0.0117 | -0.144 | 124.241
8.5 | 1.468 | 0.01229 | -0.144 | 119.509
9 | 1.475 | 0.01281 | -0.145 | 115.192
9.5 | 1.474 | 0.01341 | -0.145 | 109.95
10 | 1.465 | 0.01405 | -0.146 | 104.237
10.5 | 1.448 | 0.01477 | -0.146 | 98.033
11 | 1.423 | 0.01558 | -0.146 | 91.296
11.5 | 1.391 | 0.01627 | -0.147 | 85.495
12 | 1.353 | 0.01726 | -0.147 | 78.374
12.5 | 1.309 | 0.01817 | -0.147 | 72.052
13 | 1.262 | 0.01915 | -0.148 | 65.882
13.5 | 1.211 | 0.02016 | -0.148 | 60.101
14 | 1.158 | 0.02133 | -0.148 | 54.311

## 138. Re 18M Mach 0.00 (2)
BIGFOIL.COM POLAR EXPORT
NACA65-712 a=0.8
NACA65-712 a=0.8 |  |  |  | Cl Max: | 2.0092 | at alpha= | 20 | deg
XFOIL ncrit=9 |  |  |  | L/D Max: | 198.864 | at alpha= | 1.5 | deg
Re: | 18000000 |  |  | Cd Min: | 0.05512 | at alpha= | 20 | deg
Mach: | 0 |  |  | Cl=0 at alpha= | -5.4803 | deg
|  |  |  | @ Cl=0.1, Cd= | 0.0047398
|  |  |  | @ Cl=0.4, Cd= | 0.0043652
|  |  |  | @ Cl=0.6, Cd= | 0.0043187
alpha (deg) | Cl | Cd | Cm | Cl/Cd
-20 | -1.2548 | 0.03769 | -0.1315 | -33.2927
-19.5 | -1.2861 | 0.03022 | -0.1348 | -42.5579
-19 | -1.2971 | 0.02566 | -0.1351 | -50.5495
-18.5 | -1.3092 | 0.02222 | -0.1332 | -58.9199
-18 | -1.3086 | 0.02028 | -0.1287 | -64.5266
-17.5 | -1.2786 | 0.01868 | -0.1274 | -68.4475
-17 | -1.2414 | 0.01733 | -0.1266 | -71.633
-16.5 | -1.2008 | 0.01601 | -0.1261 | -75.0031
-16 | -1.1573 | 0.01473 | -0.1258 | -78.5675
-15.5 | -1.1122 | 0.01346 | -0.1257 | -82.63
-15 | -1.0645 | 0.01235 | -0.1257 | -86.1943
-14.5 | -1.0139 | 0.01153 | -0.1259 | -87.9358
-14 | -0.9617 | 0.01083 | -0.1262 | -88.7996
-13.5 | -0.9084 | 0.0102 | -0.1266 | -89.0588
-13 | -0.8544 | 0.00963 | -0.127 | -88.7227
-12.5 | -0.8002 | 0.00905 | -0.1275 | -88.4199
-12 | -0.7459 | 0.0084 | -0.1279 | -88.7976
-11.5 | -0.6905 | 0.00789 | -0.1285 | -87.5158
-11 | -0.6345 | 0.00751 | -0.1291 | -84.4874
-10.5 | -0.578 | 0.00718 | -0.1297 | -80.5014
-10 | -0.5213 | 0.00689 | -0.1304 | -75.6604
-9.5 | -0.4643 | 0.00662 | -0.1311 | -70.136
-9 | -0.4072 | 0.00633 | -0.1318 | -64.3286
-8.5 | -0.35 | 0.006 | -0.1325 | -58.3333
-8 | -0.2925 | 0.00576 | -0.1332 | -50.7812
-7.5 | -0.2347 | 0.00558 | -0.134 | -42.0609
-6 | -0.0605 | 0.00507 | -0.1363 | -11.9329
-5.5 | -0.0023 | 0.0049 | -0.1372 | -0.46939
-5 | 0.0561 | 0.0048 | -0.138 | 11.6875
-4.5 | 0.1144 | 0.00472 | -0.1388 | 24.2373
-4 | 0.1728 | 0.00459 | -0.1397 | 37.6471
-3.5 | 0.2311 | 0.00452 | -0.1405 | 51.1283
-3 | 0.2896 | 0.00445 | -0.1413 | 65.0787
-2.5 | 0.3479 | 0.00441 | -0.1422 | 78.8889
-2 | 0.406 | 0.00436 | -0.143 | 93.1193
-1.5 | 0.464 | 0.00437 | -0.1438 | 106.1785
-1 | 0.5219 | 0.00436 | -0.1445 | 119.7018
-0.5 | 0.5796 | 0.00434 | -0.1453 | 133.5484
0 | 0.6372 | 0.00428 | -0.1461 | 148.8785
0.5 | 0.6944 | 0.00423 | -0.1468 | 164.1608
1 | 0.7509 | 0.00414 | -0.1475 | 181.3768
1.5 | 0.8054 | 0.00405 | -0.148 | 198.8642
2 | 0.8548 | 0.00471 | -0.1474 | 181.4862
2.5 | 0.8988 | 0.00572 | -0.1457 | 157.1329
3 | 0.9481 | 0.00629 | -0.145 | 150.7313
3.5 | 0.9981 | 0.00676 | -0.1443 | 147.6479
4 | 1.0477 | 0.00721 | -0.1436 | 145.3121
4.5 | 1.097 | 0.00765 | -0.1428 | 143.3987
5 | 1.1467 | 0.00802 | -0.1421 | 142.98
5.5 | 1.1963 | 0.00835 | -0.1414 | 143.2695
6 | 1.2448 | 0.0087 | -0.1405 | 143.0805
6.5 | 1.2924 | 0.00904 | -0.1394 | 142.9646
7 | 1.3384 | 0.0094 | -0.1381 | 142.383
7.5 | 1.3809 | 0.00974 | -0.136 | 141.7762
8 | 1.4136 | 0.01017 | -0.1319 | 138.9971
8.5 | 1.4493 | 0.01065 | -0.1287 | 136.0845
9 | 1.4864 | 0.01116 | -0.1259 | 133.19
9.5 | 1.5214 | 0.01179 | -0.1228 | 129.0416
10 | 1.557 | 0.01245 | -0.12 | 125.0602
10.5 | 1.5897 | 0.01328 | -0.1168 | 119.7063
11 | 1.6229 | 0.0141 | -0.1138 | 115.0993
11.5 | 1.6537 | 0.01508 | -0.1106 | 109.6618
12 | 1.682 | 0.01587 | -0.107 | 105.9861
12.5 | 1.7139 | 0.01692 | -0.1042 | 101.2943
13 | 1.7439 | 0.0181 | -0.1013 | 96.3481
13.5 | 1.7699 | 0.01956 | -0.0981 | 90.4857
14 | 1.7937 | 0.02124 | -0.0947 | 84.4492
14.5 | 1.8181 | 0.02294 | -0.0916 | 79.2546
15.5 | 1.8664 | 0.02667 | -0.0861 | 69.9813
16 | 1.8887 | 0.02879 | -0.0836 | 65.6026
16.5 | 1.9093 | 0.03116 | -0.081 | 61.2741
17 | 1.9279 | 0.03378 | -0.0786 | 57.0722
17.5 | 1.947 | 0.0365 | -0.0766 | 53.3425
18 | 1.9637 | 0.03953 | -0.0746 | 49.6762
18.5 | 1.9781 | 0.0429 | -0.0728 | 46.1096
19 | 1.9914 | 0.04652 | -0.0712 | 42.8074
19.5 | 2.0016 | 0.05059 | -0.0698 | 39.5651
20 | 2.0092 | 0.05512 | -0.0687 | 36.4514

## 139. Re 18M Mach 0.10 (1)
BIGFOIL.COM POLAR EXPORT
NACA65-712 a=0.8
NACA65-712 a=0.8 |  |  |  | Cl Max: | 1.473 | at alpha= | 9 | deg
JavaFoil+Calcfoil stall+Eppler ext transition |  |  |  | L/D Max: | 177.713 | at alpha= | 3.5 | deg
Re: | 18000000 |  |  | Cd Min: | 0.00546 | at alpha= | 0 | deg
Mach: | 0.1 |  |  | Cl=0 at alpha= | -5.4828 | deg
|  |  |  | @ Cl=0.1, Cd= | 0.005716
|  |  |  | @ Cl=0.4, Cd= | 0.0056259
|  |  |  | @ Cl=0.6, Cd= | 0.0055092
alpha (deg) | Cl | Cd | Cm | Cl/Cd
-18.5 | -0.298 | 0.14505 | -0.053 | -2.056
-18 | -0.314 | 0.14213 | -0.053 | -2.208
-17.5 | -0.33 | 0.13255 | -0.054 | -2.488
-17 | -0.345 | 0.12651 | -0.054 | -2.731
-16.5 | -0.361 | 0.12169 | -0.054 | -2.965
-16 | -0.373 | 0.11724 | -0.054 | -3.185
-15.5 | -0.384 | 0.11084 | -0.054 | -3.462
-15 | -0.393 | 0.10467 | -0.055 | -3.752
-14.5 | -0.4 | 0.09817 | -0.056 | -4.077
-14 | -0.406 | 0.09242 | -0.056 | -4.39
-13.5 | -0.409 | 0.08812 | -0.057 | -4.639
-13 | -0.409 | 0.08319 | -0.058 | -4.92
-12.5 | -0.407 | 0.07794 | -0.059 | -5.221
-12 | -0.401 | 0.07276 | -0.061 | -5.515
-11.5 | -0.392 | 0.06917 | -0.061 | -5.664
-11 | -0.379 | 0.06452 | -0.063 | -5.87
-10.5 | -0.364 | 0.05784 | -0.07 | -6.287
-10 | -0.345 | 0.05126 | -0.077 | -6.733
-9.5 | -0.389 | 0.00719 | -0.122 | -54.161
-9 | -0.353 | 0.00688 | -0.122 | -51.376
-8.5 | -0.313 | 0.00673 | -0.123 | -46.518
-8 | -0.269 | 0.00651 | -0.124 | -41.236
-7.5 | -0.22 | 0.00635 | -0.125 | -34.734
-7 | -0.169 | 0.0062 | -0.125 | -27.293
-6.5 | -0.115 | 0.00612 | -0.126 | -18.805
-6 | -0.059 | 0.00598 | -0.127 | -9.894
-5.5 | -0.002 | 0.00586 | -0.128 | -0.328
-5 | 0.056 | 0.00576 | -0.128 | 9.799
-4.5 | 0.116 | 0.0057 | -0.129 | 20.294
-4 | 0.176 | 0.00565 | -0.13 | 31.107
-3.5 | 0.236 | 0.00558 | -0.13 | 42.279
-3 | 0.297 | 0.0056 | -0.131 | 52.991
-2.5 | 0.357 | 0.00564 | -0.132 | 63.381
-2 | 0.418 | 0.00562 | -0.133 | 74.403
-1.5 | 0.479 | 0.00569 | -0.133 | 84.218
-1 | 0.539 | 0.0057 | -0.134 | 94.65
-0.5 | 0.599 | 0.00551 | -0.135 | 108.815
0 | 0.659 | 0.00546 | -0.135 | 120.643
0.5 | 0.719 | 0.00554 | -0.136 | 129.655
1 | 0.778 | 0.00563 | -0.137 | 138.131
1.5 | 0.838 | 0.00584 | -0.137 | 143.449
2 | 0.897 | 0.00567 | -0.138 | 158.203
2.5 | 0.956 | 0.00593 | -0.139 | 161.122
3 | 1.01 | 0.00622 | -0.139 | 162.26
3.5 | 1.066 | 0.006 | -0.14 | 177.713
4 | 1.121 | 0.0079 | -0.14 | 141.891
4.5 | 1.173 | 0.00899 | -0.141 | 130.535
5 | 1.225 | 0.00929 | -0.141 | 131.831
5.5 | 1.274 | 0.00967 | -0.142 | 131.793
6 | 1.321 | 0.01008 | -0.142 | 131.082
6.5 | 1.362 | 0.01047 | -0.143 | 130.152
7 | 1.399 | 0.01091 | -0.143 | 128.289
7.5 | 1.432 | 0.01132 | -0.144 | 126.422
8 | 1.456 | 0.01185 | -0.144 | 122.792
8.5 | 1.469 | 0.01234 | -0.145 | 119.066
9 | 1.473 | 0.013 | -0.145 | 113.329
9.5 | 1.469 | 0.01358 | -0.146 | 108.159
10 | 1.456 | 0.01422 | -0.146 | 102.402
10.5 | 1.435 | 0.01498 | -0.147 | 95.758
11 | 1.404 | 0.01582 | -0.147 | 88.753
11.5 | 1.367 | 0.01659 | -0.147 | 82.386
12 | 1.323 | 0.0176 | -0.148 | 75.182
12.5 | 1.273 | 0.01856 | -0.148 | 68.608
13 | 1.22 | 0.01952 | -0.148 | 62.473
13.5 | 1.162 | 0.02068 | -0.148 | 56.206
14 | 1.103 | 0.02209 | -0.149 | 49.921

## 140. Re 18M Mach 0.10 (2)
BIGFOIL.COM POLAR EXPORT
NACA65-712 a=0.8
NACA65-712 a=0.8 |  |  |  | Cl Max: | 2.0028 | at alpha= | 20 | deg
XFOIL ncrit=9 |  |  |  | L/D Max: | 200.594 | at alpha= | 1.5 | deg
Re: | 18000000 |  |  | Cd Min: | 0.05912 | at alpha= | 20 | deg
Mach: | 0.1 |  |  | Cl=0 at alpha= | -5.477 | deg
|  |  |  | @ Cl=0.1, Cd= | 0.0047502
|  |  |  | @ Cl=0.4, Cd= | 0.0043758
|  |  |  | @ Cl=0.6, Cd= | 0.0043325
alpha (deg) | Cl | Cd | Cm | Cl/Cd
-19 | -1.1749 | 0.03861 | -0.1352 | -30.4299
-18.5 | -1.221 | 0.0297 | -0.1393 | -41.1111
-18 | -1.2408 | 0.02472 | -0.1392 | -50.1942
-17.5 | -1.264 | 0.02165 | -0.1343 | -58.3834
-17 | -1.2401 | 0.01964 | -0.1324 | -63.1415
-16.5 | -1.2055 | 0.01794 | -0.1312 | -67.1962
-16 | -1.1643 | 0.01648 | -0.1304 | -70.6493
-15.5 | -1.1198 | 0.01511 | -0.1299 | -74.1099
-15 | -1.0737 | 0.01373 | -0.1295 | -78.201
-14.5 | -1.0254 | 0.01245 | -0.1292 | -82.3614
-14 | -0.9742 | 0.01143 | -0.1292 | -85.2318
-13.5 | -0.9205 | 0.01065 | -0.1293 | -86.4319
-13 | -0.8658 | 0.00999 | -0.1295 | -86.6667
-12.5 | -0.8103 | 0.0094 | -0.1298 | -86.2021
-12 | -0.7548 | 0.00877 | -0.1301 | -86.0661
-11.5 | -0.699 | 0.00814 | -0.1304 | -85.8722
-11 | -0.6423 | 0.00767 | -0.1309 | -83.7419
-10.5 | -0.5851 | 0.00731 | -0.1313 | -80.041
-10 | -0.5275 | 0.00699 | -0.1319 | -75.4649
-9.5 | -0.4697 | 0.0067 | -0.1324 | -70.1045
-9 | -0.4118 | 0.00642 | -0.133 | -64.1433
-8.5 | -0.3539 | 0.00608 | -0.1337 | -58.2072
-8 | -0.2958 | 0.0058 | -0.1343 | -51
-7.5 | -0.2373 | 0.00561 | -0.135 | -42.2995
-7 | -0.1787 | 0.00544 | -0.1358 | -32.8493
-6.5 | -0.12 | 0.00528 | -0.1365 | -22.7273
-6 | -0.0615 | 0.00509 | -0.1373 | -12.0825
-5.5 | -0.0027 | 0.00492 | -0.138 | -0.54878
-5 | 0.0561 | 0.00481 | -0.1388 | 11.6632
-4.5 | 0.1148 | 0.00473 | -0.1396 | 24.2706
-4 | 0.1737 | 0.0046 | -0.1405 | 37.7609
-3.5 | 0.2324 | 0.00452 | -0.1413 | 51.4159
-3 | 0.2913 | 0.00446 | -0.1421 | 65.3139
-2.5 | 0.35 | 0.00441 | -0.143 | 79.3651
-2 | 0.4085 | 0.00437 | -0.1438 | 93.4783
-1.5 | 0.4668 | 0.00437 | -0.1446 | 106.8192
-1 | 0.525 | 0.00436 | -0.1453 | 120.4128
-0.5 | 0.5831 | 0.00435 | -0.1461 | 134.046
0 | 0.6411 | 0.00429 | -0.1469 | 149.4406
0.5 | 0.6987 | 0.00423 | -0.1476 | 165.1773
1 | 0.7554 | 0.00414 | -0.1484 | 182.4638
1.5 | 0.8104 | 0.00404 | -0.1489 | 200.5941
2 | 0.86 | 0.00469 | -0.1482 | 183.3689
2.5 | 0.9038 | 0.00573 | -0.1464 | 157.7312
3 | 0.9532 | 0.00631 | -0.1456 | 151.0618
3.5 | 1.0033 | 0.00678 | -0.1449 | 147.9794
4 | 1.0529 | 0.00724 | -0.1441 | 145.4282
4.5 | 1.1022 | 0.00769 | -0.1432 | 143.329
5 | 1.152 | 0.00806 | -0.1424 | 142.928
5.5 | 1.2017 | 0.0084 | -0.1416 | 143.0595
6 | 1.2501 | 0.00875 | -0.1406 | 142.8686
6.5 | 1.2975 | 0.00911 | -0.1394 | 142.4259
7 | 1.3433 | 0.00947 | -0.1378 | 141.8479
7.5 | 1.3807 | 0.00981 | -0.1345 | 140.7441
8 | 1.4149 | 0.01029 | -0.1307 | 137.5024
8.5 | 1.452 | 0.01079 | -0.1276 | 134.569
9 | 1.4896 | 0.01132 | -0.1248 | 131.5901
9.5 | 1.5244 | 0.01201 | -0.1216 | 126.9276
10 | 1.56 | 0.0127 | -0.1187 | 122.8346
10.5 | 1.5924 | 0.01359 | -0.1153 | 117.1744
11 | 1.6263 | 0.01445 | -0.1123 | 112.5467
11.5 | 1.6575 | 0.01548 | -0.109 | 107.0736
12 | 1.6864 | 0.01628 | -0.1054 | 103.5872
12.5 | 1.7161 | 0.0175 | -0.1022 | 98.0629
13 | 1.7464 | 0.01875 | -0.0993 | 93.1413
13.5 | 1.772 | 0.02034 | -0.0958 | 87.119
14 | 1.7967 | 0.02206 | -0.0925 | 81.4461
15.5 | 1.869 | 0.02787 | -0.0837 | 67.0614
16 | 1.8911 | 0.03017 | -0.0811 | 62.6815
16.5 | 1.9113 | 0.03271 | -0.0785 | 58.4317
17 | 1.9297 | 0.03554 | -0.0761 | 54.2966
17.5 | 1.9482 | 0.03849 | -0.074 | 50.6157
18 | 1.9634 | 0.04185 | -0.072 | 46.9152
18.5 | 1.9766 | 0.04558 | -0.0702 | 43.3655
19 | 1.9886 | 0.04956 | -0.0687 | 40.1251
19.5 | 1.9967 | 0.05411 | -0.0674 | 36.9008
20 | 2.0028 | 0.05912 | -0.0664 | 33.8769

## 141. Re 18M Mach 0.25 (1)
BIGFOIL.COM POLAR EXPORT
NACA65-712 a=0.8
NACA65-712 a=0.8 |  |  |  | Cl Max: | 1.464 | at alpha= | 8 | deg
JavaFoil+Calcfoil stall+Eppler ext transition |  |  |  | L/D Max: | 162.569 | at alpha= | 2.5 | deg
Re: | 18000000 |  |  | Cd Min: | 0.00551 | at alpha= | 0 | deg
Mach: | 0.25 |  |  | Cl=0 at alpha= | -5.4833 | deg
|  |  |  | @ Cl=0.1, Cd= | 0.0057987
|  |  |  | @ Cl=0.4, Cd= | 0.0056447
|  |  |  | @ Cl=0.6, Cd= | 0.0056042
alpha (deg) | Cl | Cd | Cm | Cl/Cd
-16 | -0.061 | 0.11612 | -0.057 | -0.527
-15.5 | -0.058 | 0.11051 | -0.057 | -0.528
-15 | -0.119 | 0.10653 | -0.057 | -1.114
-14.5 | -0.172 | 0.10295 | -0.056 | -1.67
-14 | -0.211 | 0.09611 | -0.057 | -2.198
-13.5 | -0.244 | 0.0919 | -0.057 | -2.655
-13 | -0.271 | 0.08717 | -0.058 | -3.113
-12.5 | -0.293 | 0.08169 | -0.058 | -3.591
-12 | -0.31 | 0.07873 | -0.058 | -3.932
-11.5 | -0.32 | 0.07329 | -0.059 | -4.365
-11 | -0.324 | 0.06895 | -0.059 | -4.697
-10.5 | -0.321 | 0.06401 | -0.061 | -5.021
-10 | -0.312 | 0.05972 | -0.063 | -5.232
-9.5 | -0.298 | 0.05389 | -0.069 | -5.533
-9 | -0.278 | 0.04844 | -0.076 | -5.739
-8.5 | -0.307 | 0.00702 | -0.126 | -43.716
-8 | -0.267 | 0.0067 | -0.127 | -39.81
-7.5 | -0.221 | 0.00651 | -0.128 | -33.972
-7 | -0.171 | 0.00633 | -0.129 | -26.995
-6.5 | -0.117 | 0.00621 | -0.13 | -18.799
-6 | -0.06 | 0.00603 | -0.13 | -10.002
-5.5 | -0.002 | 0.00591 | -0.131 | -0.333
-5 | 0.058 | 0.00584 | -0.132 | 9.89
-4.5 | 0.119 | 0.00578 | -0.133 | 20.5
-4 | 0.18 | 0.00569 | -0.133 | 31.66
-3.5 | 0.242 | 0.00563 | -0.134 | 42.974
-3 | 0.304 | 0.00563 | -0.135 | 54.097
-2.5 | 0.367 | 0.00565 | -0.136 | 64.94
-2 | 0.429 | 0.00564 | -0.136 | 76.1
-1.5 | 0.493 | 0.00573 | -0.137 | 85.96
-1 | 0.554 | 0.00576 | -0.138 | 96.22
-0.5 | 0.616 | 0.00555 | -0.138 | 110.896
0 | 0.677 | 0.00551 | -0.139 | 122.789
0.5 | 0.738 | 0.00565 | -0.14 | 130.693
1 | 0.8 | 0.00577 | -0.14 | 138.555
1.5 | 0.861 | 0.00555 | -0.141 | 155.227
2 | 0.921 | 0.00578 | -0.142 | 159.315
2.5 | 0.982 | 0.00604 | -0.142 | 162.569
3 | 1.037 | 0.00727 | -0.143 | 142.645
3.5 | 1.094 | 0.00771 | -0.143 | 141.881
4 | 1.15 | 0.00819 | -0.144 | 140.37
4.5 | 1.203 | 0.0093 | -0.145 | 129.288
5 | 1.255 | 0.00965 | -0.145 | 129.942
5.5 | 1.304 | 0.01007 | -0.146 | 129.507
6 | 1.349 | 0.01053 | -0.146 | 128.193
6.5 | 1.388 | 0.01097 | -0.147 | 126.611
7 | 1.422 | 0.01144 | -0.147 | 124.294
7.5 | 1.448 | 0.01196 | -0.148 | 121.128
8 | 1.464 | 0.01245 | -0.148 | 117.585
8.5 | 1.463 | 0.01318 | -0.149 | 110.992
9 | 1.449 | 0.01386 | -0.149 | 104.526
9.5 | 1.421 | 0.01463 | -0.15 | 97.1
10 | 1.378 | 0.01545 | -0.15 | 89.139
10.5 | 1.319 | 0.01657 | -0.15 | 79.593
11 | 1.246 | 0.01765 | -0.151 | 70.598
11.5 | 1.16 | 0.01882 | -0.151 | 61.657
12 | 1.062 | 0.02024 | -0.151 | 52.472
12.5 | 0.953 | 0.02208 | -0.151 | 43.147
13 | 0.839 | 0.02343 | -0.151 | 35.801

## 142. Re 18M Mach 0.25 (2)
BIGFOIL.COM POLAR EXPORT
NACA65-712 a=0.8
NACA65-712 a=0.8 |  |  |  | Cl Max: | 1.9128 | at alpha= | 17.5 | deg
XFOIL ncrit=9 |  |  |  | L/D Max: | 211.159 | at alpha= | 1.5 | deg
Re: | 18000000 |  |  | Cd Min: | 0.17598 | at alpha= | -18 | deg
Mach: | 0.25 |  |  | Cl=0 at alpha= | -5.4537 | deg
|  |  |  | @ Cl=0.1, Cd= | 0.0047981
|  |  |  | @ Cl=0.4, Cd= | 0.0044006
|  |  |  | @ Cl=0.6, Cd= | 0.0043509
alpha (deg) | Cl | Cd | Cm | Cl/Cd
-18 | -0.3774 | 0.17598 | -0.0567 | -2.1446
-17.5 | -0.3594 | 0.16921 | -0.0611 | -2.124
-17 | -0.3426 | 0.16211 | -0.0657 | -2.1134
-16.5 | -0.3389 | 0.1512 | -0.0712 | -2.2414
-16 | -0.3448 | 0.13823 | -0.0778 | -2.4944
-15.5 | -0.3312 | 0.13101 | -0.0824 | -2.5281
-15 | -0.3497 | 0.11695 | -0.0899 | -2.9902
-14.5 | -0.7503 | 0.04227 | -0.1431 | -17.7502
-14 | -0.8071 | 0.03171 | -0.1503 | -25.4525
-13.5 | -0.8597 | 0.02613 | -0.1477 | -32.9009
-13 | -0.9017 | 0.01652 | -0.1457 | -54.5823
-12.5 | -0.8609 | 0.01326 | -0.1444 | -64.9246
-12 | -0.8073 | 0.01131 | -0.1433 | -71.3793
-11.5 | -0.748 | 0.01012 | -0.1424 | -73.913
-11 | -0.6868 | 0.00925 | -0.1417 | -74.2486
-10.5 | -0.6257 | 0.0084 | -0.1412 | -74.4881
-10 | -0.564 | 0.00773 | -0.1408 | -72.9625
-9.5 | -0.5016 | 0.00726 | -0.1406 | -69.0909
-8.5 | -0.3767 | 0.00654 | -0.1406 | -57.5994
-8 | -0.3148 | 0.00613 | -0.1407 | -51.354
-7.5 | -0.2528 | 0.00581 | -0.141 | -43.5112
-7 | -0.1908 | 0.0056 | -0.1413 | -34.0714
-6.5 | -0.1288 | 0.0054 | -0.1418 | -23.8519
-6 | -0.0671 | 0.00523 | -0.1423 | -12.8298
-5.5 | -0.0057 | 0.00502 | -0.1429 | -1.1355
-5 | 0.0559 | 0.00487 | -0.1436 | 11.4784
-4.5 | 0.1172 | 0.00477 | -0.1442 | 24.5702
-4 | 0.1784 | 0.00467 | -0.145 | 38.2013
-3.5 | 0.2395 | 0.00455 | -0.1458 | 52.6374
-2 | 0.4221 | 0.00438 | -0.1482 | 96.3699
-1.5 | 0.4824 | 0.00438 | -0.149 | 110.137
-1 | 0.5426 | 0.00437 | -0.1498 | 124.1648
-0.5 | 0.6028 | 0.00435 | -0.1506 | 138.5747
0 | 0.6626 | 0.00429 | -0.1514 | 154.4522
0.5 | 0.7221 | 0.00424 | -0.1522 | 170.3066
1.5 | 0.8383 | 0.00397 | -0.1536 | 211.1587
2.5 | 0.932 | 0.00575 | -0.1504 | 162.087
3 | 0.9807 | 0.00642 | -0.1491 | 152.757
3.5 | 1.0316 | 0.0069 | -0.148 | 149.5072
4 | 1.0806 | 0.00743 | -0.1466 | 145.4374
4.5 | 1.1292 | 0.00794 | -0.1451 | 142.2166
5 | 1.1793 | 0.00832 | -0.1437 | 141.7428
5.5 | 1.2285 | 0.00868 | -0.1422 | 141.5323
6 | 1.2746 | 0.00906 | -0.1401 | 140.6843
6.5 | 1.31 | 0.00946 | -0.1356 | 138.4778
7 | 1.3493 | 0.00992 | -0.1321 | 136.0181
7.5 | 1.3896 | 0.01042 | -0.1289 | 133.3589
8 | 1.4284 | 0.01105 | -0.1256 | 129.267
8.5 | 1.4685 | 0.01166 | -0.1225 | 125.9434
9 | 1.5066 | 0.01242 | -0.1191 | 121.3043
9.5 | 1.5434 | 0.01326 | -0.1156 | 116.3952
10 | 1.5773 | 0.0143 | -0.1118 | 110.3007
10.5 | 1.6101 | 0.01545 | -0.1079 | 104.2136
11 | 1.6438 | 0.01662 | -0.1042 | 98.9049
11.5 | 1.677 | 0.01788 | -0.1006 | 93.7919
12 | 1.7075 | 0.01897 | -0.0965 | 90.0105
12.5 | 1.7328 | 0.02087 | -0.0922 | 83.0283
13 | 1.7615 | 0.02268 | -0.0885 | 77.6675
13.5 | 1.7869 | 0.02485 | -0.0847 | 71.9074
14 | 1.8098 | 0.02734 | -0.0808 | 66.196
14.5 | 1.8349 | 0.02983 | -0.0775 | 61.5119
15 | 1.8559 | 0.03278 | -0.0741 | 56.6168
15.5 | 1.8742 | 0.03616 | -0.0708 | 51.8308
16 | 1.8911 | 0.03984 | -0.0679 | 47.4674
16.5 | 1.9024 | 0.04423 | -0.0651 | 43.0115
17 | 1.9095 | 0.04932 | -0.0626 | 38.7165
17.5 | 1.9128 | 0.05508 | -0.0606 | 34.7277
18 | 1.9073 | 0.06217 | -0.0593 | 30.6788
18.5 | 1.8935 | 0.07067 | -0.0588 | 26.7935
19 | 1.8727 | 0.08063 | -0.0596 | 23.2258
19.5 | 1.8453 | 0.09216 | -0.062 | 20.0228
20 | 1.813 | 0.10506 | -0.0661 | 17.2568

## 143. Re 18M Mach 0.50 (1)
BIGFOIL.COM POLAR EXPORT
NACA65-712 a=0.8
NACA65-712 a=0.8 |  |  |  | Cl Max: | 1.447 | at alpha= | 6 | deg
JavaFoil+Calcfoil stall+Eppler ext transition |  |  |  | L/D Max: | 146.951 | at alpha= | 0.5 | deg
Re: | 18000000 |  |  | Cd Min: | 0.00533 | at alpha= | 0 | deg
Mach: | 0.5 |  |  | Cl=0 at alpha= | -5.4844 | deg
|  |  |  | @ Cl=0.1, Cd= | 0.0061406
|  |  |  | @ Cl=0.4, Cd= | 0.0058974
|  |  |  | @ Cl=0.6, Cd= | 0.0057868
alpha (deg) | Cl | Cd | Cm | Cl/Cd
-20 | -0.802 | 0.16291 | -0.07 | -4.923
-19.5 | -0.775 | 0.15621 | -0.071 | -4.962
-19 | -0.748 | 0.14438 | -0.072 | -5.182
-18.5 | -0.72 | 0.14189 | -0.071 | -5.076
-18 | -0.693 | 0.13226 | -0.072 | -5.241
-17.5 | -0.665 | 0.12825 | -0.071 | -5.186
-17 | -0.638 | 0.11837 | -0.073 | -5.393
-16.5 | -0.611 | 0.11322 | -0.073 | -5.394
-16 | -0.585 | 0.10358 | -0.076 | -5.644
-15.5 | -0.568 | 0.0824 | -0.088 | -6.889
-15 | -0.527 | 0.10098 | -0.071 | -5.216
-14.5 | -0.5 | 0.09375 | -0.073 | -5.331
-14 | -0.474 | 0.08556 | -0.077 | -5.54
-13.5 | -0.449 | 0.07612 | -0.083 | -5.902
-13 | -0.423 | 0.07064 | -0.086 | -5.984
-12.5 | -0.418 | 0.04068 | -0.109 | -10.271
-12 | -0.415 | 0.01806 | -0.124 | -22.974
-11.5 | -0.332 | 0.07921 | -0.068 | -4.191
-11 | -0.305 | 0.06891 | -0.071 | -4.424
-10.5 | -0.278 | 0.06301 | -0.074 | -4.408
-10 | -0.251 | 0.05765 | -0.078 | -4.351
-9.5 | -0.225 | 0.05028 | -0.088 | -4.481
-9 | -0.229 | 0.01081 | -0.133 | -21.197
-8.5 | -0.206 | 0.00736 | -0.141 | -28.043
-8 | -0.139 | 0.05116 | -0.068 | -2.71
-7.5 | -0.111 | 0.04808 | -0.068 | -2.31
-7 | -0.084 | 0.0444 | -0.07 | -1.883
-6.5 | -0.081 | 0.04116 | -0.074 | -1.98
-6 | -0.049 | 0.03569 | -0.089 | -1.372
-5.5 | -0.002 | 0.00638 | -0.146 | -0.322
-5 | 0.062 | 0.00623 | -0.147 | 9.975
-4.5 | 0.13 | 0.00607 | -0.148 | 21.347
-4 | 0.199 | 0.00599 | -0.149 | 33.15
-3.5 | 0.269 | 0.00589 | -0.15 | 45.57
-3 | 0.339 | 0.00588 | -0.151 | 57.65
-2.5 | 0.409 | 0.0059 | -0.151 | 69.409
-2 | 0.479 | 0.00595 | -0.152 | 80.598
-1.5 | 0.551 | 0.00573 | -0.153 | 96.051
-1 | 0.62 | 0.00581 | -0.154 | 106.695
-0.5 | 0.689 | 0.00582 | -0.155 | 118.338
0 | 0.756 | 0.00533 | -0.155 | 141.838
0.5 | 0.824 | 0.00561 | -0.156 | 146.951
1 | 0.892 | 0.00641 | -0.157 | 139.198
1.5 | 0.959 | 0.00681 | -0.157 | 140.733
2 | 1.026 | 0.00723 | -0.158 | 141.894
2.5 | 1.093 | 0.00772 | -0.158 | 141.663
3 | 1.151 | 0.00829 | -0.159 | 138.855
3.5 | 1.213 | 0.00891 | -0.16 | 136.166
4 | 1.271 | 0.01046 | -0.16 | 121.514
4.5 | 1.326 | 0.01096 | -0.161 | 120.98
5 | 1.375 | 0.01155 | -0.161 | 119.105
5.5 | 1.418 | 0.01221 | -0.162 | 116.132
6 | 1.447 | 0.01294 | -0.162 | 111.876
6.5 | 1.447 | 0.01362 | -0.163 | 106.261
7 | 1.397 | 0.01472 | -0.163 | 94.893
7.5 | 1.156 | 0.01634 | -0.164 | 70.704
8 | 0.885 | 0.01745 | -0.164 | 50.754
8.5 | 0.917 | 0.01774 | -0.165 | 51.672
9 | 0.946 | 0.01958 | -0.165 | 48.303
9.5 | 0.978 | 0.01902 | -0.166 | 51.428
10 | 1.008 | 0.02053 | -0.166 | 49.099
10.5 | 1.037 | 0.02245 | -0.167 | 46.169
11 | 0.905 | 0.068 | -0.114 | 13.309

## 144. Re 18M Mach 0.50 (2)
BIGFOIL.COM POLAR EXPORT
NACA65-712 a=0.8
NACA65-712 a=0.8 |  |  |  | Cl Max: | 1.5931 | at alpha= | 9.5 | deg
XFOIL ncrit=9 |  |  |  | L/D Max: | 246.138 | at alpha= | 1.5 | deg
Re: | 18000000 |  |  | Cd Min: | 0.09801 | at alpha= | 13 | deg
Mach: | 0.5 |  |  | Cl=0 at alpha= | -99 | deg
|  |  |  | @ Cl=0.1, Cd= | 0.00437
|  |  |  | @ Cl=0.4, Cd= | 0.00437
|  |  |  | @ Cl=0.6, Cd= | 0.00437
alpha (deg) | Cl | Cd | Cm | Cl/Cd
0 | 0.7593 | 0.00437 | -0.1717 | 173.7529
0.5 | 0.8276 | 0.00429 | -0.1726 | 192.9138
1 | 0.8957 | 0.00411 | -0.1735 | 217.9319
1.5 | 0.9624 | 0.00391 | -0.1742 | 246.1381
2 | 1.0261 | 0.0042 | -0.1739 | 244.3095
2.5 | 1.0616 | 0.00553 | -0.1683 | 191.9711
3.5 | 1.1168 | 0.0075 | -0.1533 | 148.9067
4 | 1.1473 | 0.00844 | -0.1465 | 135.936
4.5 | 1.1797 | 0.0095 | -0.1401 | 124.1789
5 | 1.2224 | 0.01036 | -0.1356 | 117.9923
5.5 | 1.2696 | 0.01114 | -0.1317 | 113.9677
6 | 1.3165 | 0.01201 | -0.1277 | 109.617
6.5 | 1.3637 | 0.01295 | -0.1235 | 105.305
7 | 1.4102 | 0.01401 | -0.1192 | 100.6567
7.5 | 1.4559 | 0.01518 | -0.1146 | 95.9091
8 | 1.5 | 0.01655 | -0.1097 | 90.6344
8.5 | 1.5443 | 0.01806 | -0.1047 | 85.5094
9 | 1.5839 | 0.02 | -0.0988 | 79.195
9.5 | 1.5931 | 0.02389 | -0.09 | 66.6848
10 | 1.5713 | 0.03014 | -0.0802 | 52.1334
10.5 | 1.5472 | 0.03744 | -0.0719 | 41.3248
11 | 1.521 | 0.04627 | -0.0657 | 32.8723
11.5 | 1.486 | 0.0569 | -0.0623 | 26.116
12 | 1.446 | 0.06917 | -0.0619 | 20.905
12.5 | 1.4042 | 0.08301 | -0.0647 | 16.916
13 | 1.3652 | 0.09801 | -0.0704 | 13.9292

## 145. Re 20M Mach 0.00 (1)
BIGFOIL.COM POLAR EXPORT
NACA65-712 a=0.8
NACA65-712 a=0.8 |  |  |  | Cl Max: | 1.476 | at alpha= | 9 | deg
JavaFoil+Calcfoil stall+Eppler ext transition |  |  |  | L/D Max: | 163.871 | at alpha= | 3.5 | deg
Re: | 20000000 |  |  | Cd Min: | 0.00555 | at alpha= | 0 | deg
Mach: | 0 |  |  | Cl=0 at alpha= | -5.4828 | deg
|  |  |  | @ Cl=0.1, Cd= | 0.0056629
|  |  |  | @ Cl=0.4, Cd= | 0.0056243
|  |  |  | @ Cl=0.6, Cd= | 0.0057553
alpha (deg) | Cl | Cd | Cm | Cl/Cd
-18.5 | -0.342 | 0.14377 | -0.053 | -2.377
-18 | -0.355 | 0.13887 | -0.053 | -2.559
-17.5 | -0.369 | 0.1312 | -0.054 | -2.814
-17 | -0.382 | 0.12709 | -0.054 | -3.009
-16.5 | -0.395 | 0.12095 | -0.054 | -3.268
-16 | -0.405 | 0.11441 | -0.054 | -3.541
-15.5 | -0.413 | 0.10928 | -0.055 | -3.778
-15 | -0.419 | 0.10341 | -0.055 | -4.053
-14.5 | -0.424 | 0.09713 | -0.056 | -4.364
-14 | -0.426 | 0.09151 | -0.056 | -4.659
-13.5 | -0.427 | 0.08738 | -0.057 | -4.883
-13 | -0.425 | 0.08146 | -0.059 | -5.215
-12.5 | -0.42 | 0.07693 | -0.06 | -5.456
-12 | -0.412 | 0.07217 | -0.062 | -5.707
-11.5 | -0.4 | 0.0681 | -0.062 | -5.877
-11 | -0.386 | 0.06318 | -0.065 | -6.104
-10.5 | -0.369 | 0.05645 | -0.072 | -6.54
-10 | -0.394 | 0.01477 | -0.11 | -26.688
-9.5 | -0.392 | 0.00699 | -0.121 | -55.986
-9 | -0.355 | 0.00676 | -0.122 | -52.44
-8.5 | -0.313 | 0.00661 | -0.122 | -47.442
-8 | -0.268 | 0.00642 | -0.123 | -41.812
-7.5 | -0.22 | 0.00626 | -0.124 | -35.156
-7 | -0.169 | 0.00615 | -0.125 | -27.467
-6.5 | -0.115 | 0.00603 | -0.125 | -19.044
-6 | -0.059 | 0.00588 | -0.126 | -10.027
-5.5 | -0.002 | 0.00579 | -0.127 | -0.331
-5 | 0.056 | 0.00573 | -0.128 | 9.808
-4.5 | 0.115 | 0.00564 | -0.128 | 20.434
-4 | 0.175 | 0.00559 | -0.129 | 31.258
-3.5 | 0.235 | 0.00558 | -0.13 | 42.107
-3 | 0.295 | 0.00558 | -0.13 | 52.871
-2.5 | 0.355 | 0.00558 | -0.131 | 63.715
-2 | 0.416 | 0.00564 | -0.132 | 73.725
-1.5 | 0.477 | 0.00565 | -0.133 | 84.447
-1 | 0.537 | 0.00579 | -0.133 | 92.756
-0.5 | 0.596 | 0.00577 | -0.134 | 103.432
0 | 0.656 | 0.00555 | -0.135 | 118.062
0.5 | 0.715 | 0.00562 | -0.135 | 127.224
1 | 0.774 | 0.0058 | -0.136 | 133.593
1.5 | 0.834 | 0.0059 | -0.137 | 141.175
2 | 0.893 | 0.00614 | -0.137 | 145.498
2.5 | 0.952 | 0.00594 | -0.138 | 160.304
3 | 1.005 | 0.00618 | -0.139 | 162.655
3.5 | 1.062 | 0.00648 | -0.139 | 163.871
4 | 1.116 | 0.00793 | -0.14 | 140.761
4.5 | 1.168 | 0.00879 | -0.14 | 132.963
5 | 1.22 | 0.00909 | -0.141 | 134.208
5.5 | 1.269 | 0.00945 | -0.141 | 134.383
6 | 1.316 | 0.00982 | -0.142 | 133.975
6.5 | 1.358 | 0.01023 | -0.142 | 132.694
7 | 1.395 | 0.01063 | -0.143 | 131.202
7.5 | 1.428 | 0.01103 | -0.143 | 129.462
8 | 1.454 | 0.01153 | -0.144 | 126.075
8.5 | 1.469 | 0.01206 | -0.144 | 121.793
9 | 1.476 | 0.01262 | -0.145 | 116.947
9.5 | 1.475 | 0.01317 | -0.145 | 111.968
10 | 1.466 | 0.0138 | -0.146 | 106.2
10.5 | 1.448 | 0.01449 | -0.146 | 99.961
11 | 1.423 | 0.01528 | -0.146 | 93.13
11.5 | 1.392 | 0.01599 | -0.147 | 87.007
12 | 1.353 | 0.01694 | -0.147 | 79.912
12.5 | 1.31 | 0.01783 | -0.147 | 73.478
13 | 1.263 | 0.0187 | -0.148 | 67.53
13.5 | 1.212 | 0.01976 | -0.148 | 61.335
14 | 1.158 | 0.02108 | -0.148 | 54.962

## 146. Re 20M Mach 0.00 (2)
BIGFOIL.COM POLAR EXPORT
NACA65-712 a=0.8
NACA65-712 a=0.8 |  |  |  | Cl Max: | 2.0235 | at alpha= | 20 | deg
XFOIL ncrit=9 |  |  |  | L/D Max: | 189.012 | at alpha= | 1.5 | deg
Re: | 20000000 |  |  | Cd Min: | 0.05345 | at alpha= | 20 | deg
Mach: | 0 |  |  | Cl=0 at alpha= | -5.4786 | deg
|  |  |  | @ Cl=0.1, Cd= | 0.004662
|  |  |  | @ Cl=0.4, Cd= | 0.0043336
|  |  |  | @ Cl=0.6, Cd= | 0.0043129
alpha (deg) | Cl | Cd | Cm | Cl/Cd
-20 | -1.2793 | 0.03521 | -0.1329 | -36.3334
-19.5 | -1.3113 | 0.02815 | -0.1352 | -46.5826
-19 | -1.3173 | 0.0243 | -0.1349 | -54.2099
-18.5 | -1.3416 | 0.02127 | -0.13 | -63.0748
-18 | -1.3193 | 0.01952 | -0.1281 | -67.5871
-17.5 | -1.2863 | 0.01804 | -0.127 | -71.3027
-17 | -1.2473 | 0.01677 | -0.1263 | -74.3769
-16.5 | -1.2045 | 0.0156 | -0.1259 | -77.2115
-16 | -1.1599 | 0.01442 | -0.1257 | -80.4369
-15.5 | -1.1137 | 0.01327 | -0.1256 | -83.9261
-15 | -1.066 | 0.01215 | -0.1256 | -87.7366
-14.5 | -1.0157 | 0.01127 | -0.1258 | -90.1242
-14 | -0.9633 | 0.01056 | -0.1261 | -91.2216
-13.5 | -0.9099 | 0.00995 | -0.1265 | -91.4472
-13 | -0.8558 | 0.0094 | -0.1269 | -91.0426
-12.5 | -0.8011 | 0.00888 | -0.1274 | -90.214
-12 | -0.7465 | 0.00828 | -0.1279 | -90.157
-11.5 | -0.6913 | 0.00775 | -0.1284 | -89.2
-11 | -0.6353 | 0.00737 | -0.129 | -86.2008
-10.5 | -0.5788 | 0.00705 | -0.1297 | -82.0993
-10 | -0.522 | 0.00676 | -0.1303 | -77.2189
-9.5 | -0.4649 | 0.00648 | -0.131 | -71.7438
-9 | -0.4076 | 0.00623 | -0.1317 | -65.4254
-8.5 | -0.3504 | 0.00593 | -0.1324 | -59.0894
-8 | -0.2928 | 0.00567 | -0.1332 | -51.6402
-7.5 | -0.2349 | 0.00548 | -0.134 | -42.865
-7 | -0.1769 | 0.00533 | -0.1348 | -33.1895
-6.5 | -0.1188 | 0.00518 | -0.1356 | -22.9344
-6 | -0.0606 | 0.00499 | -0.1364 | -12.1443
-5.5 | -0.0025 | 0.00484 | -0.1372 | -0.51653
-5 | 0.0559 | 0.00473 | -0.138 | 11.8182
-4 | 0.1727 | 0.00455 | -0.1397 | 37.956
-3.5 | 0.2312 | 0.00444 | -0.1405 | 52.0721
-3 | 0.2895 | 0.0044 | -0.1414 | 65.7955
-2 | 0.4059 | 0.00433 | -0.143 | 93.7413
-1.5 | 0.4639 | 0.00433 | -0.1438 | 107.1363
-1 | 0.5219 | 0.00432 | -0.1445 | 120.8102
-0.5 | 0.5796 | 0.00432 | -0.1453 | 134.1667
0 | 0.6369 | 0.0043 | -0.146 | 148.1163
0.5 | 0.6939 | 0.00428 | -0.1467 | 162.1262
1 | 0.7499 | 0.00427 | -0.1473 | 175.6206
1.5 | 0.8033 | 0.00425 | -0.1477 | 189.0118
2 | 0.853 | 0.00486 | -0.1471 | 175.5144
2.5 | 0.8983 | 0.00577 | -0.1456 | 155.6846
3 | 0.9484 | 0.00628 | -0.145 | 151.0191
3.5 | 0.9987 | 0.00673 | -0.1445 | 148.3952
4.5 | 1.0985 | 0.00757 | -0.1431 | 145.1123
5 | 1.149 | 0.0079 | -0.1425 | 145.443
5.5 | 1.199 | 0.00822 | -0.1419 | 145.8637
6 | 1.2479 | 0.00856 | -0.1411 | 145.7827
6.5 | 1.2956 | 0.00891 | -0.1401 | 145.4097
7 | 1.3424 | 0.00925 | -0.1389 | 145.1243
7.5 | 1.3874 | 0.0096 | -0.1373 | 144.5208
8 | 1.42 | 0.01001 | -0.1332 | 141.8581
8.5 | 1.4559 | 0.01045 | -0.1299 | 139.3206
9 | 1.4926 | 0.01095 | -0.127 | 136.3105
9.5 | 1.5272 | 0.01159 | -0.1238 | 131.7688
10 | 1.5628 | 0.01222 | -0.121 | 127.8887
10.5 | 1.5951 | 0.01304 | -0.1177 | 122.3236
11 | 1.6285 | 0.01385 | -0.1147 | 117.5812
11.5 | 1.6595 | 0.01482 | -0.1115 | 111.9771
12.5 | 1.7201 | 0.01657 | -0.1051 | 103.8081
13 | 1.75 | 0.01774 | -0.1022 | 98.6471
13.5 | 1.7757 | 0.0192 | -0.0988 | 92.4844
14.5 | 1.8273 | 0.02233 | -0.0927 | 81.8316
15 | 1.8524 | 0.02404 | -0.0899 | 77.0549
15.5 | 1.8759 | 0.02595 | -0.0871 | 72.289
16 | 1.8984 | 0.02801 | -0.0845 | 67.7758
16.5 | 1.9196 | 0.0303 | -0.0819 | 63.3531
17 | 1.9391 | 0.0328 | -0.0795 | 59.1189
17.5 | 1.9586 | 0.03543 | -0.0774 | 55.2808
18 | 1.9757 | 0.03837 | -0.0753 | 51.4907
18.5 | 1.9897 | 0.04172 | -0.0734 | 47.6918
19 | 2.0027 | 0.04532 | -0.0717 | 44.1902
19.5 | 2.0136 | 0.04926 | -0.0702 | 40.877
20 | 2.0235 | 0.05345 | -0.0691 | 37.8578

## 147. Re 20M Mach 0.10 (1)
BIGFOIL.COM POLAR EXPORT
NACA65-712 a=0.8
NACA65-712 a=0.8 |  |  |  | Cl Max: | 1.474 | at alpha= | 9 | deg
JavaFoil+Calcfoil stall+Eppler ext transition |  |  |  | L/D Max: | 163.369 | at alpha= | 3.5 | deg
Re: | 20000000 |  |  | Cd Min: | 0.00557 | at alpha= | -3 | deg
Mach: | 0.1 |  |  | Cl=0 at alpha= | -5.4828 | deg
|  |  |  | @ Cl=0.1, Cd= | 0.0056667
|  |  |  | @ Cl=0.4, Cd= | 0.0056041
|  |  |  | @ Cl=0.6, Cd= | 0.0058163
alpha (deg) | Cl | Cd | Cm | Cl/Cd
-18.5 | -0.298 | 0.14629 | -0.053 | -2.039
-18 | -0.314 | 0.14088 | -0.053 | -2.228
-17.5 | -0.33 | 0.13148 | -0.054 | -2.509
-17 | -0.346 | 0.12723 | -0.054 | -2.716
-16.5 | -0.361 | 0.1223 | -0.054 | -2.951
-16 | -0.373 | 0.11615 | -0.054 | -3.215
-15.5 | -0.384 | 0.1107 | -0.054 | -3.466
-15 | -0.393 | 0.10379 | -0.055 | -3.784
-14.5 | -0.4 | 0.09734 | -0.056 | -4.112
-14 | -0.406 | 0.09245 | -0.056 | -4.388
-13.5 | -0.409 | 0.08808 | -0.057 | -4.641
-13 | -0.409 | 0.08308 | -0.058 | -4.926
-12.5 | -0.407 | 0.07795 | -0.059 | -5.219
-12 | -0.401 | 0.07301 | -0.061 | -5.498
-11.5 | -0.392 | 0.06915 | -0.061 | -5.665
-11 | -0.379 | 0.06416 | -0.064 | -5.906
-10.5 | -0.364 | 0.05792 | -0.07 | -6.277
-10 | -0.345 | 0.05132 | -0.076 | -6.724
-9.5 | -0.389 | 0.00708 | -0.122 | -54.963
-9 | -0.353 | 0.00684 | -0.122 | -51.651
-8.5 | -0.313 | 0.00662 | -0.123 | -47.263
-8 | -0.269 | 0.00646 | -0.124 | -41.541
-7.5 | -0.22 | 0.00628 | -0.125 | -35.086
-7 | -0.169 | 0.00616 | -0.125 | -27.466
-6.5 | -0.115 | 0.00605 | -0.126 | -19.03
-6 | -0.059 | 0.00593 | -0.127 | -9.984
-5.5 | -0.002 | 0.00583 | -0.128 | -0.33
-5 | 0.056 | 0.00574 | -0.128 | 9.834
-4.5 | 0.116 | 0.00564 | -0.129 | 20.539
-4 | 0.176 | 0.00559 | -0.13 | 31.439
-3.5 | 0.236 | 0.0056 | -0.13 | 42.15
-3 | 0.297 | 0.00557 | -0.131 | 53.245
-2.5 | 0.357 | 0.00559 | -0.132 | 63.916
-2 | 0.418 | 0.00561 | -0.133 | 74.486
-1.5 | 0.479 | 0.00566 | -0.133 | 84.758
-1 | 0.539 | 0.00579 | -0.134 | 93.092
-0.5 | 0.599 | 0.00582 | -0.135 | 102.991
0 | 0.659 | 0.0056 | -0.135 | 117.73
0.5 | 0.719 | 0.00562 | -0.136 | 127.844
1 | 0.778 | 0.0058 | -0.137 | 134.112
1.5 | 0.838 | 0.00598 | -0.137 | 140.172
2 | 0.897 | 0.00613 | -0.138 | 146.418
2.5 | 0.956 | 0.00596 | -0.139 | 160.33
3 | 1.01 | 0.00622 | -0.139 | 162.467
3.5 | 1.067 | 0.00653 | -0.14 | 163.369
4 | 1.121 | 0.00796 | -0.14 | 140.776
4.5 | 1.174 | 0.00885 | -0.141 | 132.685
5 | 1.225 | 0.00915 | -0.141 | 133.922
5.5 | 1.275 | 0.0095 | -0.142 | 134.199
6 | 1.321 | 0.00992 | -0.142 | 133.257
6.5 | 1.363 | 0.0103 | -0.143 | 132.278
7 | 1.4 | 0.01071 | -0.144 | 130.653
7.5 | 1.432 | 0.01112 | -0.144 | 128.765
8 | 1.456 | 0.01164 | -0.145 | 125.115
8.5 | 1.469 | 0.01212 | -0.145 | 121.23
9 | 1.474 | 0.01276 | -0.145 | 115.527
9.5 | 1.47 | 0.01333 | -0.146 | 110.264
10 | 1.457 | 0.01397 | -0.146 | 104.317
10.5 | 1.435 | 0.01469 | -0.147 | 97.692
11 | 1.405 | 0.01555 | -0.147 | 90.373
11.5 | 1.368 | 0.01627 | -0.147 | 84.074
12 | 1.324 | 0.01729 | -0.148 | 76.545
12.5 | 1.274 | 0.01821 | -0.148 | 69.972
13 | 1.22 | 0.01915 | -0.148 | 63.741
13.5 | 1.163 | 0.02043 | -0.149 | 56.9
14 | 1.103 | 0.02165 | -0.149 | 50.97

## 148. Re 20M Mach 0.10 (2)
BIGFOIL.COM POLAR EXPORT
NACA65-712 a=0.8
NACA65-712 a=0.8 |  |  |  | Cl Max: | 2.0176 | at alpha= | 20 | deg
XFOIL ncrit=9 |  |  |  | L/D Max: | 192.067 | at alpha= | 1.5 | deg
Re: | 20000000 |  |  | Cd Min: | 0.05735 | at alpha= | 20 | deg
Mach: | 0.1 |  |  | Cl=0 at alpha= | -5.4753 | deg
|  |  |  | @ Cl=0.1, Cd= | 0.0046725
|  |  |  | @ Cl=0.4, Cd= | 0.0043357
|  |  |  | @ Cl=0.6, Cd= | 0.0043142
alpha (deg) | Cl | Cd | Cm | Cl/Cd
-19.5 | -1.1762 | 0.04426 | -0.1315 | -26.5748
-19 | -1.1906 | 0.03692 | -0.1363 | -32.2481
-18.5 | -1.2423 | 0.02805 | -0.1397 | -44.2888
-18 | -1.2653 | 0.0233 | -0.1387 | -54.3047
-17.5 | -1.277 | 0.02081 | -0.1336 | -61.3647
-17 | -1.2491 | 0.01892 | -0.1319 | -66.0201
-16.5 | -1.2122 | 0.0173 | -0.1309 | -70.0694
-16 | -1.1695 | 0.01592 | -0.1302 | -73.4611
-15.5 | -1.1232 | 0.01471 | -0.1297 | -76.3562
-15 | -1.0758 | 0.01347 | -0.1293 | -79.8664
-14.5 | -1.0266 | 0.01228 | -0.1292 | -83.5993
-14 | -0.9758 | 0.01117 | -0.1291 | -87.359
-13.5 | -0.9221 | 0.01039 | -0.1292 | -88.7488
-13 | -0.8672 | 0.00974 | -0.1294 | -89.0349
-12.5 | -0.8116 | 0.00918 | -0.1297 | -88.4096
-12 | -0.7556 | 0.00861 | -0.13 | -87.7584
-11.5 | -0.6997 | 0.00802 | -0.1304 | -87.2444
-10.5 | -0.5859 | 0.00717 | -0.1313 | -81.7155
-10 | -0.5282 | 0.00685 | -0.1318 | -77.1095
-9.5 | -0.4703 | 0.00656 | -0.1324 | -71.6921
-9 | -0.4123 | 0.0063 | -0.133 | -65.4444
-8.5 | -0.3543 | 0.00601 | -0.1336 | -58.9517
-8 | -0.2961 | 0.00571 | -0.1343 | -51.8564
-7.5 | -0.2376 | 0.00551 | -0.135 | -43.1216
-7 | -0.179 | 0.00535 | -0.1357 | -33.4579
-6.5 | -0.1203 | 0.0052 | -0.1365 | -23.1346
-6 | -0.0616 | 0.00502 | -0.1373 | -12.2709
-5.5 | -0.0029 | 0.00486 | -0.138 | -0.59671
-5 | 0.0559 | 0.00474 | -0.1389 | 11.7932
-4 | 0.1735 | 0.00456 | -0.1405 | 38.0482
-3.5 | 0.2325 | 0.00445 | -0.1413 | 52.2472
-3 | 0.2912 | 0.00441 | -0.1422 | 66.0317
-2 | 0.4084 | 0.00433 | -0.1438 | 94.3187
-1 | 0.5251 | 0.00432 | -0.1454 | 121.5509
-0.5 | 0.5832 | 0.00432 | -0.1461 | 135
0 | 0.6408 | 0.0043 | -0.1468 | 149.0233
0.5 | 0.6982 | 0.00427 | -0.1476 | 163.5129
1 | 0.7546 | 0.00425 | -0.1482 | 177.5529
1.5 | 0.8086 | 0.00421 | -0.1486 | 192.0665
2 | 0.8581 | 0.00485 | -0.1479 | 176.9278
2.5 | 0.9034 | 0.00578 | -0.1464 | 156.2976
3 | 0.9535 | 0.0063 | -0.1457 | 151.3492
3.5 | 1.0039 | 0.00675 | -0.145 | 148.7259
4 | 1.0546 | 0.00716 | -0.1444 | 147.2905
4.5 | 1.1039 | 0.00761 | -0.1435 | 145.0591
5 | 1.1544 | 0.00794 | -0.1429 | 145.3904
5.5 | 1.2046 | 0.00827 | -0.1422 | 145.659
6 | 1.2534 | 0.00861 | -0.1412 | 145.5749
6.5 | 1.3009 | 0.00897 | -0.14 | 145.0279
7 | 1.3476 | 0.00932 | -0.1387 | 144.5923
7.5 | 1.3882 | 0.00966 | -0.136 | 143.706
8 | 1.4211 | 0.01011 | -0.1319 | 140.5638
8.5 | 1.4581 | 0.01058 | -0.1287 | 137.8166
9 | 1.4951 | 0.01112 | -0.1258 | 134.4514
9.5 | 1.5301 | 0.01179 | -0.1226 | 129.7795
10 | 1.5656 | 0.01247 | -0.1196 | 125.5493
10.5 | 1.599 | 0.01331 | -0.1163 | 120.1352
11 | 1.6322 | 0.01419 | -0.1132 | 115.0247
11.5 | 1.6634 | 0.0152 | -0.1099 | 109.4342
12 | 1.6929 | 0.01592 | -0.1063 | 106.3379
12.5 | 1.7221 | 0.01716 | -0.103 | 100.3555
13 | 1.7533 | 0.01835 | -0.1002 | 95.5477
13.5 | 1.7783 | 0.01995 | -0.0966 | 89.1378
15 | 1.8547 | 0.02511 | -0.0874 | 73.863
15.5 | 1.878 | 0.02717 | -0.0846 | 69.1204
16 | 1.9003 | 0.0294 | -0.0819 | 64.6361
16.5 | 1.921 | 0.03188 | -0.0793 | 60.2572
17 | 1.9399 | 0.03462 | -0.0769 | 56.0341
17.5 | 1.9591 | 0.03746 | -0.0747 | 52.2985
18 | 1.9757 | 0.04063 | -0.0727 | 48.6266
18.5 | 1.989 | 0.04428 | -0.0708 | 44.9187
19 | 2.0003 | 0.04829 | -0.0691 | 41.4227
19.5 | 2.0096 | 0.05265 | -0.0677 | 38.169
20 | 2.0176 | 0.05735 | -0.0667 | 35.1805

## 149. Re 20M Mach 0.25 (1)
BIGFOIL.COM POLAR EXPORT
NACA65-712 a=0.8
NACA65-712 a=0.8 |  |  |  | Cl Max: | 1.464 | at alpha= | 8 | deg
JavaFoil+Calcfoil stall+Eppler ext transition |  |  |  | L/D Max: | 176.449 | at alpha= | 3 | deg
Re: | 20000000 |  |  | Cd Min: | 0.00563 | at alpha= | -3.5 | deg
Mach: | 0.25 |  |  | Cl=0 at alpha= | -5.4833 | deg
|  |  |  | @ Cl=0.1, Cd= | 0.0057443
|  |  |  | @ Cl=0.4, Cd= | 0.0056666
|  |  |  | @ Cl=0.6, Cd= | 0.0058748
alpha (deg) | Cl | Cd | Cm | Cl/Cd
-16 | -0.061 | 0.11601 | -0.058 | -0.528
-15.5 | -0.058 | 0.11079 | -0.057 | -0.526
-15 | -0.119 | 0.106 | -0.057 | -1.119
-14.5 | -0.172 | 0.10228 | -0.057 | -1.681
-14 | -0.211 | 0.09662 | -0.057 | -2.187
-13.5 | -0.244 | 0.09114 | -0.058 | -2.678
-13 | -0.271 | 0.08643 | -0.058 | -3.141
-12.5 | -0.293 | 0.08178 | -0.058 | -3.588
-12 | -0.31 | 0.07803 | -0.058 | -3.967
-11.5 | -0.32 | 0.07324 | -0.059 | -4.369
-11 | -0.324 | 0.06835 | -0.059 | -4.738
-10.5 | -0.321 | 0.06392 | -0.061 | -5.028
-10 | -0.313 | 0.0592 | -0.064 | -5.281
-9.5 | -0.298 | 0.05363 | -0.07 | -5.561
-9 | -0.279 | 0.04697 | -0.078 | -5.942
-8.5 | -0.307 | 0.0069 | -0.126 | -44.474
-8 | -0.267 | 0.00661 | -0.127 | -40.336
-7.5 | -0.221 | 0.00644 | -0.128 | -34.299
-7 | -0.171 | 0.00629 | -0.129 | -27.197
-6.5 | -0.117 | 0.00614 | -0.13 | -19.023
-6 | -0.06 | 0.00597 | -0.13 | -10.093
-5.5 | -0.002 | 0.00588 | -0.131 | -0.334
-5 | 0.058 | 0.00582 | -0.132 | 9.922
-4.5 | 0.119 | 0.00571 | -0.133 | 20.761
-4 | 0.18 | 0.00564 | -0.133 | 31.93
-3.5 | 0.242 | 0.00563 | -0.134 | 43.031
-3 | 0.304 | 0.00563 | -0.135 | 54.032
-2.5 | 0.367 | 0.00564 | -0.136 | 65.003
-2 | 0.429 | 0.00569 | -0.136 | 75.483
-1.5 | 0.493 | 0.0057 | -0.137 | 86.354
-1 | 0.554 | 0.00586 | -0.138 | 94.647
-0.5 | 0.616 | 0.00588 | -0.138 | 104.706
0 | 0.677 | 0.00563 | -0.139 | 120.265
0.5 | 0.738 | 0.00571 | -0.14 | 129.389
1 | 0.8 | 0.00589 | -0.14 | 135.729
1.5 | 0.861 | 0.00603 | -0.141 | 142.842
2 | 0.922 | 0.00584 | -0.142 | 157.86
2.5 | 0.982 | 0.00613 | -0.142 | 160.241
3 | 1.037 | 0.00588 | -0.143 | 176.449
3.5 | 1.094 | 0.0077 | -0.144 | 142.057
4 | 1.15 | 0.00828 | -0.144 | 138.809
4.5 | 1.203 | 0.00915 | -0.145 | 131.43
5 | 1.255 | 0.0095 | -0.145 | 132.09
5.5 | 1.304 | 0.0099 | -0.146 | 131.726
6 | 1.35 | 0.01034 | -0.146 | 130.557
6.5 | 1.389 | 0.01079 | -0.147 | 128.78
7 | 1.422 | 0.01126 | -0.147 | 126.27
7.5 | 1.449 | 0.01174 | -0.148 | 123.385
8 | 1.464 | 0.01226 | -0.148 | 119.397
8.5 | 1.464 | 0.01294 | -0.149 | 113.147
9 | 1.45 | 0.0136 | -0.149 | 106.582
9.5 | 1.421 | 0.01443 | -0.15 | 98.505
10 | 1.378 | 0.01527 | -0.15 | 90.279
10.5 | 1.32 | 0.01625 | -0.15 | 81.215
11 | 1.247 | 0.01732 | -0.151 | 71.992
11.5 | 1.161 | 0.01846 | -0.151 | 62.892
12 | 1.063 | 0.01981 | -0.151 | 53.649
12.5 | 0.954 | 0.0215 | -0.151 | 44.358
13 | 0.828 | 0.0262 | -0.148 | 31.593

## 150. Re 20M Mach 0.25 (2)
BIGFOIL.COM POLAR EXPORT
NACA65-712 a=0.8
NACA65-712 a=0.8 |  |  |  | Cl Max: | 1.9293 | at alpha= | 17.5 | deg
XFOIL ncrit=9 |  |  |  | L/D Max: | 203.552 | at alpha= | 1.5 | deg
Re: | 20000000 |  |  | Cd Min: | 0.18947 | at alpha= | -18.5 | deg
Mach: | 0.25 |  |  | Cl=0 at alpha= | -5.4536 | deg
|  |  |  | @ Cl=0.1, Cd= | 0.0047234
|  |  |  | @ Cl=0.4, Cd= | 0.0043464
|  |  |  | @ Cl=0.6, Cd= | 0.00431
alpha (deg) | Cl | Cd | Cm | Cl/Cd
-18.5 | -0.378 | 0.18947 | -0.0513 | -1.995
-18 | -0.3776 | 0.17567 | -0.0569 | -2.1495
-17 | -0.3572 | 0.15742 | -0.0671 | -2.2691
-16 | -0.346 | 0.13781 | -0.0781 | -2.5107
-15.5 | -0.3635 | 0.1235 | -0.0857 | -2.9433
-15 | -0.3536 | 0.11599 | -0.0905 | -3.0485
-14.5 | -0.7699 | 0.03991 | -0.1454 | -19.2909
-14 | -0.8511 | 0.0288 | -0.1513 | -29.5521
-13.5 | -0.9271 | 0.02066 | -0.1474 | -44.8742
-13 | -0.9088 | 0.0157 | -0.1457 | -57.8854
-12.5 | -0.8638 | 0.01287 | -0.1443 | -67.1173
-12 | -0.8095 | 0.01096 | -0.1432 | -73.8595
-11.5 | -0.75 | 0.00981 | -0.1423 | -76.4526
-11 | -0.6884 | 0.009 | -0.1416 | -76.4889
-10.5 | -0.6267 | 0.00826 | -0.1411 | -75.8717
-10 | -0.565 | 0.00757 | -0.1407 | -74.6367
-9.5 | -0.5024 | 0.0071 | -0.1406 | -70.7606
-8.5 | -0.3773 | 0.0064 | -0.1405 | -58.9531
-8 | -0.3152 | 0.00605 | -0.1407 | -52.0992
-7.5 | -0.2532 | 0.00571 | -0.141 | -44.3433
-7 | -0.1911 | 0.00549 | -0.1414 | -34.8087
-6.5 | -0.1292 | 0.00532 | -0.1418 | -24.2857
-5.5 | -0.0057 | 0.00494 | -0.1429 | -1.1538
-5 | 0.0557 | 0.00481 | -0.1436 | 11.58
-4.5 | 0.1171 | 0.00469 | -0.1443 | 24.968
-3.5 | 0.2395 | 0.00449 | -0.1458 | 53.3408
-3 | 0.3005 | 0.00442 | -0.1466 | 67.9864
-2 | 0.4221 | 0.00433 | -0.1483 | 97.4827
-1.5 | 0.4825 | 0.00432 | -0.1491 | 111.6898
-1 | 0.5428 | 0.00431 | -0.1499 | 125.9397
-0.5 | 0.6028 | 0.00431 | -0.1507 | 139.8608
0 | 0.6627 | 0.00427 | -0.1515 | 155.1991
0.5 | 0.7217 | 0.00426 | -0.1522 | 169.4131
1 | 0.7802 | 0.00422 | -0.1528 | 184.8815
1.5 | 0.8366 | 0.00411 | -0.1533 | 203.5523
2 | 0.8868 | 0.0048 | -0.1524 | 184.75
2.5 | 0.9309 | 0.00584 | -0.1502 | 159.4007
3 | 0.981 | 0.00641 | -0.1491 | 153.0421
3.5 | 1.032 | 0.00688 | -0.1481 | 150
4 | 1.0823 | 0.00736 | -0.147 | 147.0516
4.5 | 1.1319 | 0.00783 | -0.1456 | 144.5594
5 | 1.1821 | 0.0082 | -0.1443 | 144.1585
5.5 | 1.2321 | 0.00855 | -0.1429 | 144.1053
6 | 1.2801 | 0.00892 | -0.1411 | 143.509
6.5 | 1.3166 | 0.0093 | -0.1369 | 141.5699
7 | 1.3558 | 0.00974 | -0.1333 | 139.1992
7.5 | 1.3955 | 0.01024 | -0.13 | 136.2793
8 | 1.4347 | 0.01083 | -0.1266 | 132.4746
8.5 | 1.4749 | 0.01143 | -0.1235 | 129.0376
9 | 1.5119 | 0.0122 | -0.1199 | 123.9262
9.5 | 1.5484 | 0.01304 | -0.1164 | 118.7423
10 | 1.583 | 0.01403 | -0.1126 | 112.8297
10.5 | 1.6161 | 0.01516 | -0.1087 | 106.6029
11 | 1.6514 | 0.01625 | -0.1052 | 101.6246
11.5 | 1.6842 | 0.01752 | -0.1015 | 96.1301
12.5 | 1.7392 | 0.02046 | -0.0929 | 85.0049
13 | 1.7681 | 0.02224 | -0.0892 | 79.5009
13.5 | 1.7935 | 0.02439 | -0.0852 | 73.5342
14 | 1.8195 | 0.02663 | -0.0816 | 68.3252
14.5 | 1.8454 | 0.02902 | -0.0783 | 63.5906
15 | 1.868 | 0.03181 | -0.0749 | 58.7237
15.5 | 1.8862 | 0.03512 | -0.0715 | 53.7073
16 | 1.9033 | 0.03874 | -0.0685 | 49.1301
16.5 | 1.917 | 0.04285 | -0.0656 | 44.7375
17 | 1.9236 | 0.0479 | -0.063 | 40.1587
17.5 | 1.9293 | 0.05332 | -0.0609 | 36.1834
18 | 1.9251 | 0.06016 | -0.0593 | 31.9997
18.5 | 1.9126 | 0.06836 | -0.0586 | 27.9783
19 | 1.8916 | 0.07821 | -0.0591 | 24.1862
19.5 | 1.8656 | 0.08934 | -0.0611 | 20.882
20 | 1.8334 | 0.10205 | -0.0648 | 17.9657

## 151. Re 20M Mach 0.50 (1)
BIGFOIL.COM POLAR EXPORT
NACA65-712 a=0.8
NACA65-712 a=0.8 |  |  |  | Cl Max: | 1.448 | at alpha= | 6 | deg
JavaFoil+Calcfoil stall+Eppler ext transition |  |  |  | L/D Max: | 144.001 | at alpha= | 0.5 | deg
Re: | 20000000 |  |  | Cd Min: | 0.00563 | at alpha= | 0 | deg
Mach: | 0.5 |  |  | Cl=0 at alpha= | -5.4844 | deg
|  |  |  | @ Cl=0.1, Cd= | 0.0061118
|  |  |  | @ Cl=0.4, Cd= | 0.0058487
|  |  |  | @ Cl=0.6, Cd= | 0.0057571
alpha (deg) | Cl | Cd | Cm | Cl/Cd
-20 | -0.803 | 0.16581 | -0.071 | -4.84
-19.5 | -0.775 | 0.15388 | -0.071 | -5.039
-19 | -0.748 | 0.14581 | -0.072 | -5.132
-18.5 | -0.72 | 0.14526 | -0.071 | -4.956
-18 | -0.692 | 0.1394 | -0.071 | -4.967
-17.5 | -0.665 | 0.13415 | -0.07 | -4.954
-17 | -0.638 | 0.12409 | -0.071 | -5.138
-16.5 | -0.61 | 0.11698 | -0.072 | -5.217
-16 | -0.583 | 0.1095 | -0.073 | -5.325
-15.5 | -0.56 | 0.09403 | -0.08 | -5.951
-15 | -0.527 | 0.10068 | -0.072 | -5.234
-14.5 | -0.5 | 0.09289 | -0.073 | -5.382
-14 | -0.474 | 0.08467 | -0.078 | -5.602
-13.5 | -0.45 | 0.07458 | -0.085 | -6.037
-13 | -0.424 | 0.06828 | -0.088 | -6.213
-12.5 | -0.433 | 0.02812 | -0.117 | -15.381
-12 | -0.417 | 0.01659 | -0.125 | -25.161
-11.5 | -0.332 | 0.0775 | -0.068 | -4.284
-11 | -0.305 | 0.06814 | -0.071 | -4.475
-10.5 | -0.278 | 0.06255 | -0.074 | -4.442
-10 | -0.251 | 0.05696 | -0.079 | -4.409
-9.5 | -0.226 | 0.04838 | -0.091 | -4.68
-9 | -0.231 | 0.00997 | -0.134 | -23.143
-8.5 | -0.206 | 0.00726 | -0.141 | -28.425
-8 | -0.139 | 0.05106 | -0.069 | -2.716
-7.5 | -0.111 | 0.04799 | -0.068 | -2.314
-7 | -0.084 | 0.04437 | -0.07 | -1.884
-6.5 | -0.082 | 0.04089 | -0.075 | -1.994
-6 | -0.06 | 0.00643 | -0.146 | -9.328
-5.5 | -0.002 | 0.0063 | -0.146 | -0.326
-5 | 0.062 | 0.00619 | -0.147 | 10.049
-4.5 | 0.13 | 0.00605 | -0.148 | 21.422
-4 | 0.199 | 0.00592 | -0.149 | 33.541
-3.5 | 0.269 | 0.00588 | -0.15 | 45.699
-3 | 0.339 | 0.00584 | -0.151 | 58.047
-2.5 | 0.409 | 0.00585 | -0.151 | 69.997
-2 | 0.479 | 0.00594 | -0.152 | 80.622
-1.5 | 0.551 | 0.00575 | -0.153 | 95.743
-1 | 0.62 | 0.00576 | -0.154 | 107.606
-0.5 | 0.689 | 0.00598 | -0.155 | 115.174
0 | 0.756 | 0.00563 | -0.155 | 134.32
0.5 | 0.824 | 0.00572 | -0.156 | 144.001
1 | 0.892 | 0.00662 | -0.157 | 134.669
1.5 | 0.959 | 0.00687 | -0.157 | 139.735
2 | 1.027 | 0.00732 | -0.158 | 140.281
2.5 | 1.093 | 0.00778 | -0.158 | 140.484
3 | 1.152 | 0.0083 | -0.159 | 138.762
3.5 | 1.214 | 0.00889 | -0.16 | 136.587
4 | 1.272 | 0.01029 | -0.16 | 123.585
4.5 | 1.326 | 0.01079 | -0.161 | 122.955
5 | 1.376 | 0.01138 | -0.161 | 120.918
5.5 | 1.418 | 0.01201 | -0.162 | 118.057
6 | 1.448 | 0.01272 | -0.162 | 113.841
6.5 | 1.448 | 0.01344 | -0.163 | 107.724
7 | 1.398 | 0.01445 | -0.164 | 96.707
7.5 | 1.156 | 0.01603 | -0.164 | 72.123
8 | 0.886 | 0.01709 | -0.164 | 51.851
8.5 | 0.917 | 0.01745 | -0.165 | 52.571
9 | 0.946 | 0.01922 | -0.165 | 49.234
9.5 | 0.979 | 0.01864 | -0.166 | 52.494
10 | 1.008 | 0.02016 | -0.166 | 50.012
10.5 | 1.037 | 0.02205 | -0.167 | 47.031
11 | 1.044 | 0.02815 | -0.163 | 37.095

## 152. Re 20M Mach 0.50 (2)
BIGFOIL.COM POLAR EXPORT
NACA65-712 a=0.8
NACA65-712 a=0.8 |  |  |  | Cl Max: | 1.5918 | at alpha= | 9 | deg
XFOIL ncrit=9 |  |  |  | L/D Max: | 244.809 | at alpha= | 1.5 | deg
Re: | 20000000 |  |  | Cd Min: | 0.13017 | at alpha= | 14 | deg
Mach: | 0.5 |  |  | Cl=0 at alpha= | -5.3369 | deg
|  |  |  | @ Cl=0.1, Cd= | 0.00506
|  |  |  | @ Cl=0.4, Cd= | 0.0045155
|  |  |  | @ Cl=0.6, Cd= | 0.00438
alpha (deg) | Cl | Cd | Cm | Cl/Cd
-13 | -0.1533 | 0.12065 | -0.1092 | -1.2706
-12.5 | -0.1549 | 0.10934 | -0.115 | -1.4167
-12 | -0.139 | 0.10224 | -0.1194 | -1.3595
-11.5 | -0.1156 | 0.09696 | -0.1228 | -1.1922
-11 | -0.1059 | 0.08937 | -0.1271 | -1.185
-10.5 | -0.1157 | 0.07934 | -0.1325 | -1.4583
-10 | -0.1031 | 0.07351 | -0.1354 | -1.4025
-9.5 | -0.0951 | 0.0672 | -0.1387 | -1.4152
-9 | -0.0968 | 0.05991 | -0.1425 | -1.6158
-8.5 | -0.1107 | 0.05155 | -0.1472 | -2.1474
-8 | -0.1319 | 0.04256 | -0.1537 | -3.0992
-7.5 | -0.1468 | 0.03456 | -0.1607 | -4.2477
-7 | -0.147 | 0.02572 | -0.1643 | -5.7154
-6.5 | -0.141 | 0.01403 | -0.167 | -10.0499
-6 | -0.0983 | 0.00673 | -0.1673 | -14.6062
-5.5 | -0.0245 | 0.00568 | -0.1662 | -4.3134
-5 | 0.0506 | 0.00522 | -0.1656 | 9.6935
-4.5 | 0.1247 | 0.00498 | -0.1654 | 25.0402
-4 | 0.1977 | 0.00483 | -0.1655 | 40.9317
-3.5 | 0.27 | 0.0047 | -0.1659 | 57.4468
-3 | 0.3412 | 0.00459 | -0.1665 | 74.3355
-2.5 | 0.4122 | 0.0045 | -0.1672 | 91.6
-1.5 | 0.5525 | 0.00438 | -0.169 | 126.1416
-1 | 0.6217 | 0.00438 | -0.1699 | 141.9406
-0.5 | 0.6908 | 0.00438 | -0.1708 | 157.7169
0 | 0.7595 | 0.00434 | -0.1718 | 175
0.5 | 0.8279 | 0.00427 | -0.1727 | 193.8876
1 | 0.8954 | 0.00416 | -0.1735 | 215.2404
1.5 | 0.9621 | 0.00393 | -0.1742 | 244.8092
2 | 1.0228 | 0.00434 | -0.1733 | 235.6682
2.5 | 1.0567 | 0.00571 | -0.1674 | 185.0613
3 | 1.0887 | 0.00683 | -0.161 | 159.3997
3.5 | 1.1174 | 0.00749 | -0.1534 | 149.1856
4 | 1.1482 | 0.0084 | -0.1466 | 136.6905
4.5 | 1.183 | 0.00938 | -0.1407 | 126.1194
5 | 1.2273 | 0.01018 | -0.1363 | 120.5599
5.5 | 1.2754 | 0.01092 | -0.1326 | 116.7949
6 | 1.3232 | 0.01176 | -0.1286 | 112.517
6.5 | 1.3695 | 0.01271 | -0.1243 | 107.7498
7 | 1.4167 | 0.01371 | -0.12 | 103.3333
7.5 | 1.4624 | 0.01488 | -0.1154 | 98.2796
8 | 1.5077 | 0.01618 | -0.1105 | 93.1829
8.5 | 1.5522 | 0.01766 | -0.1054 | 87.8935
9 | 1.5918 | 0.01957 | -0.0995 | 81.3388
10 | 1.5757 | 0.02983 | -0.0804 | 52.8227
10.5 | 1.552 | 0.03707 | -0.072 | 41.8667
11 | 1.5257 | 0.04587 | -0.0657 | 33.2614
11.5 | 1.4904 | 0.05647 | -0.0622 | 26.3928
12 | 1.4501 | 0.0687 | -0.0617 | 21.1077
12.5 | 1.4082 | 0.0825 | -0.0644 | 17.0691
13 | 1.369 | 0.09746 | -0.07 | 14.0468
13.5 | 1.3345 | 0.11331 | -0.0782 | 11.7774
14 | 1.3064 | 0.13017 | -0.0892 | 10.0361