## index
index | Re | Mach | Datasource
1 | 50000 | 0 | JavaFoil+Calcfoil stall+Eppler ext transition
2 | 50000 | 0 | XFOIL ncrit=9
3 | 50000 | 0.1 | JavaFoil+Calcfoil stall+Eppler ext transition
4 | 50000 | 0.1 | XFOIL ncrit=9
5 | 50000 | 0.25 | JavaFoil+Calcfoil stall+Eppler ext transition
6 | 50000 | 0.25 | XFOIL ncrit=9
7 | 50000 | 0.5 | JavaFoil+Calcfoil stall+Eppler ext transition
8 | 50000 | 0.5 | XFOIL ncrit=9
9 | 100000 | 0 | JavaFoil+Calcfoil stall+Eppler ext transition
10 | 100000 | 0 | XFOIL ncrit=9
11 | 100000 | 0.1 | JavaFoil+Calcfoil stall+Eppler ext transition
12 | 100000 | 0.1 | XFOIL ncrit=9
13 | 100000 | 0.25 | JavaFoil+Calcfoil stall+Eppler ext transition
14 | 100000 | 0.25 | XFOIL ncrit=9
15 | 100000 | 0.5 | JavaFoil+Calcfoil stall+Eppler ext transition
16 | 100000 | 0.5 | XFOIL ncrit=9
17 | 250000 | 0 | JavaFoil+Calcfoil stall+Eppler ext transition
18 | 250000 | 0 | XFOIL ncrit=9
19 | 250000 | 0.1 | JavaFoil+Calcfoil stall+Eppler ext transition
20 | 250000 | 0.1 | XFOIL ncrit=9
21 | 250000 | 0.25 | JavaFoil+Calcfoil stall+Eppler ext transition
22 | 250000 | 0.25 | XFOIL ncrit=9
23 | 250000 | 0.5 | JavaFoil+Calcfoil stall+Eppler ext transition
24 | 250000 | 0.5 | XFOIL ncrit=9
25 | 500000 | 0 | JavaFoil+Calcfoil stall+Eppler ext transition
26 | 500000 | 0 | XFOIL ncrit=9
27 | 500000 | 0.1 | JavaFoil+Calcfoil stall+Eppler ext transition
28 | 500000 | 0.1 | XFOIL ncrit=9
29 | 500000 | 0.25 | JavaFoil+Calcfoil stall+Eppler ext transition
30 | 500000 | 0.25 | XFOIL ncrit=9
31 | 500000 | 0.5 | JavaFoil+Calcfoil stall+Eppler ext transition
32 | 500000 | 0.5 | XFOIL ncrit=9
33 | 750000 | 0 | JavaFoil+Calcfoil stall+Eppler ext transition
34 | 750000 | 0 | XFOIL ncrit=9
35 | 750000 | 0.1 | JavaFoil+Calcfoil stall+Eppler ext transition
36 | 750000 | 0.1 | XFOIL ncrit=9
37 | 750000 | 0.25 | JavaFoil+Calcfoil stall+Eppler ext transition
38 | 750000 | 0.25 | XFOIL ncrit=9
39 | 750000 | 0.5 | JavaFoil+Calcfoil stall+Eppler ext transition
40 | 750000 | 0.5 | XFOIL ncrit=9
41 | 1000000 | 0 | JavaFoil+Calcfoil stall+Eppler ext transition
42 | 1000000 | 0 | XFOIL ncrit=9
43 | 1000000 | 0.1 | JavaFoil+Calcfoil stall+Eppler ext transition
44 | 1000000 | 0.1 | XFOIL ncrit=9
45 | 1000000 | 0.25 | JavaFoil+Calcfoil stall+Eppler ext transition
46 | 1000000 | 0.25 | XFOIL ncrit=9
47 | 1000000 | 0.5 | JavaFoil+Calcfoil stall+Eppler ext transition
48 | 1000000 | 0.5 | XFOIL ncrit=9
49 | 2000000 | 0 | JavaFoil+Calcfoil stall+Eppler ext transition
50 | 2000000 | 0 | XFOIL ncrit=9
51 | 2000000 | 0.1 | JavaFoil+Calcfoil stall+Eppler ext transition
52 | 2000000 | 0.1 | XFOIL ncrit=9
53 | 2000000 | 0.25 | JavaFoil+Calcfoil stall+Eppler ext transition
54 | 2000000 | 0.25 | XFOIL ncrit=9
55 | 2000000 | 0.5 | JavaFoil+Calcfoil stall+Eppler ext transition
56 | 2000000 | 0.5 | XFOIL ncrit=9
57 | 3000000 | 0 | JavaFoil+Calcfoil stall+Eppler ext transition
58 | 3000000 | 0 | XFOIL ncrit=9
59 | 3000000 | 0.1 | JavaFoil+Calcfoil stall+Eppler ext transition
60 | 3000000 | 0.1 | XFOIL ncrit=9
61 | 3000000 | 0.25 | JavaFoil+Calcfoil stall+Eppler ext transition
62 | 3000000 | 0.25 | XFOIL ncrit=9
63 | 3000000 | 0.5 | JavaFoil+Calcfoil stall+Eppler ext transition
64 | 3000000 | 0.5 | XFOIL ncrit=9
65 | 4000000 | 0 | JavaFoil+Calcfoil stall+Eppler ext transition
66 | 4000000 | 0 | XFOIL ncrit=9
67 | 4000000 | 0.1 | JavaFoil+Calcfoil stall+Eppler ext transition
68 | 4000000 | 0.1 | XFOIL ncrit=9
69 | 4000000 | 0.25 | JavaFoil+Calcfoil stall+Eppler ext transition
70 | 4000000 | 0.25 | XFOIL ncrit=9
71 | 4000000 | 0.5 | JavaFoil+Calcfoil stall+Eppler ext transition
72 | 4000000 | 0.5 | XFOIL ncrit=9
73 | 5000000 | 0 | JavaFoil+Calcfoil stall+Eppler ext transition
74 | 5000000 | 0 | XFOIL ncrit=9
75 | 5000000 | 0.1 | JavaFoil+Calcfoil stall+Eppler ext transition
76 | 5000000 | 0.1 | XFOIL ncrit=9
77 | 5000000 | 0.25 | JavaFoil+Calcfoil stall+Eppler ext transition
78 | 5000000 | 0.25 | XFOIL ncrit=9
79 | 5000000 | 0.5 | JavaFoil+Calcfoil stall+Eppler ext transition
80 | 5000000 | 0.5 | XFOIL ncrit=9
81 | 6000000 | 0 | JavaFoil+Calcfoil stall+Eppler ext transition
82 | 6000000 | 0 | XFOIL ncrit=9
83 | 6000000 | 0.1 | JavaFoil+Calcfoil stall+Eppler ext transition
84 | 6000000 | 0.1 | XFOIL ncrit=9
85 | 6000000 | 0.25 | JavaFoil+Calcfoil stall+Eppler ext transition
86 | 6000000 | 0.25 | XFOIL ncrit=9
87 | 6000000 | 0.5 | JavaFoil+Calcfoil stall+Eppler ext transition
88 | 6000000 | 0.5 | XFOIL ncrit=9
89 | 7000000 | 0 | JavaFoil+Calcfoil stall+Eppler ext transition
90 | 7000000 | 0 | XFOIL ncrit=9
91 | 7000000 | 0.1 | JavaFoil+Calcfoil stall+Eppler ext transition
92 | 7000000 | 0.1 | XFOIL ncrit=9
93 | 7000000 | 0.25 | JavaFoil+Calcfoil stall+Eppler ext transition
94 | 7000000 | 0.25 | XFOIL ncrit=9
95 | 7000000 | 0.5 | JavaFoil+Calcfoil stall+Eppler ext transition
96 | 7000000 | 0.5 | XFOIL ncrit=9
97 | 8000000 | 0 | JavaFoil+Calcfoil stall+Eppler ext transition
98 | 8000000 | 0 | XFOIL ncrit=9
99 | 8000000 | 0.1 | JavaFoil+Calcfoil stall+Eppler ext transition
100 | 8000000 | 0.1 | XFOIL ncrit=9
101 | 8000000 | 0.25 | JavaFoil+Calcfoil stall+Eppler ext transition
102 | 8000000 | 0.25 | XFOIL ncrit=9
103 | 8000000 | 0.5 | JavaFoil+Calcfoil stall+Eppler ext transition
104 | 8000000 | 0.5 | XFOIL ncrit=9
105 | 10000000 | 0 | JavaFoil+Calcfoil stall+Eppler ext transition
106 | 10000000 | 0 | XFOIL ncrit=9
107 | 10000000 | 0.1 | JavaFoil+Calcfoil stall+Eppler ext transition
108 | 10000000 | 0.1 | XFOIL ncrit=9
109 | 10000000 | 0.25 | JavaFoil+Calcfoil stall+Eppler ext transition
110 | 10000000 | 0.25 | XFOIL ncrit=9
111 | 10000000 | 0.5 | JavaFoil+Calcfoil stall+Eppler ext transition
112 | 10000000 | 0.5 | XFOIL ncrit=9
113 | 12000000 | 0 | JavaFoil+Calcfoil stall+Eppler ext transition
114 | 12000000 | 0 | XFOIL ncrit=9
115 | 12000000 | 0.1 | JavaFoil+Calcfoil stall+Eppler ext transition
116 | 12000000 | 0.1 | XFOIL ncrit=9
117 | 12000000 | 0.25 | JavaFoil+Calcfoil stall+Eppler ext transition
118 | 12000000 | 0.25 | XFOIL ncrit=9
119 | 12000000 | 0.5 | JavaFoil+Calcfoil stall+Eppler ext transition
120 | 12000000 | 0.5 | XFOIL ncrit=9
121 | 14000000 | 0 | JavaFoil+Calcfoil stall+Eppler ext transition
122 | 14000000 | 0 | XFOIL ncrit=9
123 | 14000000 | 0.1 | JavaFoil+Calcfoil stall+Eppler ext transition
124 | 14000000 | 0.1 | XFOIL ncrit=9
125 | 14000000 | 0.25 | JavaFoil+Calcfoil stall+Eppler ext transition
126 | 14000000 | 0.25 | XFOIL ncrit=9
127 | 14000000 | 0.5 | JavaFoil+Calcfoil stall+Eppler ext transition
128 | 14000000 | 0.5 | XFOIL ncrit=9
129 | 16000000 | 0 | JavaFoil+Calcfoil stall+Eppler ext transition
130 | 16000000 | 0 | XFOIL ncrit=9
131 | 16000000 | 0.1 | JavaFoil+Calcfoil stall+Eppler ext transition
132 | 16000000 | 0.1 | XFOIL ncrit=9
133 | 16000000 | 0.25 | JavaFoil+Calcfoil stall+Eppler ext transition
134 | 16000000 | 0.25 | XFOIL ncrit=9
135 | 16000000 | 0.5 | JavaFoil+Calcfoil stall+Eppler ext transition
136 | 16000000 | 0.5 | XFOIL ncrit=9
137 | 18000000 | 0 | JavaFoil+Calcfoil stall+Eppler ext transition
138 | 18000000 | 0 | XFOIL ncrit=9
139 | 18000000 | 0.1 | JavaFoil+Calcfoil stall+Eppler ext transition
140 | 18000000 | 0.1 | XFOIL ncrit=9
141 | 18000000 | 0.25 | JavaFoil+Calcfoil stall+Eppler ext transition
142 | 18000000 | 0.25 | XFOIL ncrit=9
143 | 18000000 | 0.5 | JavaFoil+Calcfoil stall+Eppler ext transition
144 | 18000000 | 0.5 | XFOIL ncrit=9
145 | 20000000 | 0 | JavaFoil+Calcfoil stall+Eppler ext transition
146 | 20000000 | 0 | XFOIL ncrit=9
147 | 20000000 | 0.1 | JavaFoil+Calcfoil stall+Eppler ext transition
148 | 20000000 | 0.1 | XFOIL ncrit=9
149 | 20000000 | 0.25 | JavaFoil+Calcfoil stall+Eppler ext transition
150 | 20000000 | 0.25 | XFOIL ncrit=9
151 | 20000000 | 0.5 | JavaFoil+Calcfoil stall+Eppler ext transition
152 | 20000000 | 0.5 | XFOIL ncrit=9

## 1. Re 50k Mach 0.00 (1)
BIGFOIL.COM POLAR EXPORT
GA 35-318
GA 35-318 |  |  |  | Cl Max: | 1.592 | at alpha= | 14 | deg
JavaFoil+Calcfoil stall+Eppler ext transition |  |  |  | L/D Max: | 33.414 | at alpha= | 9 | deg
Re: | 50000 |  |  | Cd Min: | 0.01998 | at alpha= | -0.5 | deg
Mach: | 0 |  |  | Cl=0 at alpha= | -2.3417 | deg
|  |  |  | @ Cl=0.1, Cd= | 0.02028
|  |  |  | @ Cl=0.4, Cd= | 0.02308
|  |  |  | @ Cl=0.6, Cd= | 0.024977
alpha (deg) | Cl | Cd | Cm | Cl/Cd
-20 | -0.838 | 0.27942 | -0.006 | -2.998
-19.5 | -0.851 | 0.26841 | -0.006 | -3.17
-19 | -0.863 | 0.24584 | -0.007 | -3.511
-18.5 | -0.874 | 0.23636 | -0.007 | -3.696
-18 | -0.883 | 0.21782 | -0.007 | -4.054
-17.5 | -0.89 | 0.20835 | -0.007 | -4.273
-17 | -0.896 | 0.1982 | -0.007 | -4.519
-16.5 | -0.9 | 0.18417 | -0.008 | -4.885
-16 | -0.9 | 0.1755 | -0.008 | -5.13
-15.5 | -0.899 | 0.16085 | -0.009 | -5.592
-15 | -0.895 | 0.15552 | -0.009 | -5.755
-14.5 | -0.889 | 0.14271 | -0.01 | -6.227
-14 | -0.879 | 0.1353 | -0.01 | -6.498
-13.5 | -0.867 | 0.12468 | -0.011 | -6.951
-13 | -0.851 | 0.1196 | -0.011 | -7.118
-12.5 | -0.833 | 0.10929 | -0.012 | -7.62
-12 | -0.811 | 0.1029 | -0.012 | -7.886
-11.5 | -0.787 | 0.09718 | -0.013 | -8.102
-11 | -0.76 | 0.09246 | -0.013 | -8.216
-10.5 | -0.73 | 0.08509 | -0.014 | -8.578
-10 | -0.697 | 0.08109 | -0.014 | -8.595
-9.5 | -0.662 | 0.07579 | -0.014 | -8.733
-9 | -0.625 | 0.07126 | -0.015 | -8.765
-8.5 | -0.585 | 0.06642 | -0.015 | -8.806
-8 | -0.544 | 0.06265 | -0.015 | -8.677
-7.5 | -0.501 | 0.05902 | -0.016 | -8.482
-7 | -0.456 | 0.05557 | -0.017 | -8.208
-6.5 | -0.41 | 0.05262 | -0.017 | -7.797
-6 | -0.363 | 0.04971 | -0.018 | -7.309
-5.5 | -0.377 | 0.02328 | -0.036 | -16.206
-5 | -0.32 | 0.02254 | -0.037 | -14.199
-4.5 | -0.262 | 0.02196 | -0.038 | -11.918
-4 | -0.195 | 0.02268 | -0.037 | -8.596
-3.5 | -0.137 | 0.02205 | -0.038 | -6.218
-3 | -0.079 | 0.02149 | -0.039 | -3.655
-2.5 | -0.019 | 0.02097 | -0.04 | -0.922
-2 | 0.041 | 0.02057 | -0.04 | 1.983
-1.5 | 0.102 | 0.02027 | -0.041 | 5.013
-1 | 0.163 | 0.02008 | -0.042 | 8.117
-0.5 | 0.225 | 0.01998 | -0.043 | 11.265
0 | 0.274 | 0.02268 | -0.044 | 12.074
0.5 | 0.332 | 0.02294 | -0.045 | 14.486
1 | 0.39 | 0.02296 | -0.046 | 17.007
1.5 | 0.449 | 0.02367 | -0.047 | 18.955
2 | 0.506 | 0.02409 | -0.048 | 21.019
2.5 | 0.564 | 0.02465 | -0.049 | 22.874
3 | 0.619 | 0.02515 | -0.049 | 24.614
3.5 | 0.676 | 0.02583 | -0.05 | 26.168
4 | 0.733 | 0.02658 | -0.051 | 27.564
4.5 | 0.789 | 0.02741 | -0.051 | 28.77
5 | 0.844 | 0.02816 | -0.052 | 29.988
5.5 | 0.899 | 0.02949 | -0.053 | 30.483
6 | 0.954 | 0.03057 | -0.053 | 31.212
6.5 | 1.008 | 0.03096 | -0.054 | 32.573
7 | 1.061 | 0.03233 | -0.055 | 32.819
7.5 | 1.113 | 0.03387 | -0.056 | 32.851
8 | 1.163 | 0.03549 | -0.056 | 32.777
8.5 | 1.214 | 0.03659 | -0.057 | 33.169
9 | 1.267 | 0.03791 | -0.058 | 33.414
9.5 | 1.334 | 0.04014 | -0.06 | 33.22
10 | 1.376 | 0.04279 | -0.061 | 32.161
10.5 | 1.417 | 0.04581 | -0.061 | 30.937
11 | 1.454 | 0.04856 | -0.062 | 29.948
11.5 | 1.488 | 0.05155 | -0.062 | 28.868
12 | 1.521 | 0.05451 | -0.063 | 27.912
12.5 | 1.549 | 0.058 | -0.063 | 26.709
13 | 1.572 | 0.06207 | -0.064 | 25.328
13.5 | 1.588 | 0.06729 | -0.064 | 23.597
14 | 1.592 | 0.07511 | -0.063 | 21.193
14.5 | 1.456 | 0.12222 | -0.043 | 11.912
15 | 1.454 | 0.1334 | -0.034 | 10.903
15.5 | 1.461 | 0.14228 | -0.029 | 10.267
16 | 1.469 | 0.15047 | -0.029 | 9.761
16.5 | 1.474 | 0.15911 | -0.028 | 9.262
17 | 1.476 | 0.16974 | -0.028 | 8.695
17.5 | 1.475 | 0.18192 | -0.028 | 8.109
18 | 1.472 | 0.19298 | -0.029 | 7.628
18.5 | 1.466 | 0.20418 | -0.029 | 7.181
19 | 1.458 | 0.21739 | -0.028 | 6.705

## 2. Re 50k Mach 0.00 (2)
BIGFOIL.COM POLAR EXPORT
GA 35-318
GA 35-318 |  |  |  | Cl Max: | 0.8501 | at alpha= | 20 | deg
XFOIL ncrit=9 |  |  |  | L/D Max: | 5.4116 | at alpha= | 13.5 | deg
Re: | 50000 |  |  | Cd Min: | 0.23926 | at alpha= | 20 | deg
Mach: | 0 |  |  | Cl=0 at alpha= | 3.333 | deg
|  |  |  | @ Cl=0.1, Cd= | 0.063911
|  |  |  | @ Cl=0.4, Cd= | 0.095705
|  |  |  | @ Cl=0.6, Cd= | 0.13561
alpha (deg) | Cl | Cd | Cm | Cl/Cd
-13 | -0.3296 | 0.14684 | -0.0269 | -2.2446
-12.5 | -0.3103 | 0.14003 | -0.0294 | -2.216
-12 | -0.2821 | 0.13194 | -0.0318 | -2.1381
-11.5 | -0.2679 | 0.1258 | -0.0341 | -2.1296
-11 | -0.2737 | 0.12142 | -0.0349 | -2.2542
-10 | -0.5549 | 0.08564 | -0.0514 | -6.4794
-9.5 | -0.748 | 0.07707 | -0.044 | -9.7055
-9 | -0.784 | 0.07103 | -0.0387 | -11.0376
-8.5 | -0.817 | 0.06456 | -0.0334 | -12.6549
-8 | -0.8318 | 0.05819 | -0.0289 | -14.2946
-7.5 | -0.8142 | 0.05187 | -0.028 | -15.6969
-7 | -0.7753 | 0.0469 | -0.0287 | -16.5309
-6.5 | -0.7257 | 0.0435 | -0.0297 | -16.6828
-6 | -0.6705 | 0.0409 | -0.031 | -16.3936
-5.5 | -0.6268 | 0.03891 | -0.0298 | -16.109
-5 | -0.5803 | 0.03686 | -0.0295 | -15.7434
-4.5 | -0.5761 | 0.03544 | -0.0203 | -16.2556
-4 | -0.5604 | 0.0386 | -0.0096 | -14.5181
-3.5 | -0.5449 | 0.04118 | 0.0004 | -13.2322
-3 | -0.6013 | 0.03821 | 0.0184 | -15.7367
-2.5 | -0.5909 | 0.04039 | 0.0304 | -14.6299
-2 | -0.579 | 0.04182 | 0.0414 | -13.8451
-1.5 | -0.5546 | 0.04217 | 0.0469 | -13.1515
-1 | -0.5201 | 0.04224 | 0.0485 | -12.313
-0.5 | -0.4724 | 0.04267 | 0.0465 | -11.071
0 | -0.3984 | 0.04423 | 0.0386 | -9.0075
0.5 | -0.2904 | 0.0473 | 0.0228 | -6.1395
1 | -0.1793 | 0.05065 | 0.005 | -3.54
1.5 | -0.1554 | 0.05033 | 0.0023 | -3.0876
2 | -0.1234 | 0.05085 | -0.0017 | -2.4267
3 | -0.0334 | 0.05496 | -0.0106 | -0.60771
4 | 0.0669 | 0.06154 | -0.0184 | 1.0871
4.5 | 0.1138 | 0.0649 | -0.0212 | 1.7535
5 | 0.1642 | 0.06908 | -0.0246 | 2.377
6 | 0.2366 | 0.07601 | -0.0271 | 3.1127
6.5 | 0.2724 | 0.07964 | -0.0284 | 3.4204
7 | 0.314 | 0.08412 | -0.0304 | 3.7328
7.5 | 0.3636 | 0.08997 | -0.0334 | 4.0413
8 | 0.375 | 0.09258 | -0.0323 | 4.0506
8.5 | 0.4138 | 0.09743 | -0.034 | 4.2472
9 | 0.4452 | 0.10278 | -0.0354 | 4.3316
9.5 | 0.4729 | 0.10714 | -0.0362 | 4.4139
10 | 0.4939 | 0.11231 | -0.037 | 4.3976
10.5 | 0.5417 | 0.11862 | -0.039 | 4.5667
11 | 0.5409 | 0.12276 | -0.0391 | 4.4062
11.5 | 0.5777 | 0.12902 | -0.0406 | 4.4776
12 | 0.5849 | 0.13423 | -0.0417 | 4.3574
12.5 | 0.6229 | 0.13769 | -0.0414 | 4.5239
13 | 0.7 | 0.13427 | -0.0367 | 5.2134
13.5 | 0.7435 | 0.13739 | -0.0362 | 5.4116
14 | 0.7427 | 0.14551 | -0.0387 | 5.1041
14.5 | 0.7258 | 0.15639 | -0.0436 | 4.641
15 | 0.7572 | 0.16159 | -0.0442 | 4.6859
17 | 0.7509 | 0.2003 | -0.0652 | 3.7489
17.5 | 0.7689 | 0.20736 | -0.0682 | 3.708
18 | 0.7954 | 0.21585 | -0.0705 | 3.685
18.5 | 0.8249 | 0.22523 | -0.0726 | 3.6625
19 | 0.823 | 0.22702 | -0.0773 | 3.6252
19.5 | 0.8332 | 0.23254 | -0.0814 | 3.583
20 | 0.8501 | 0.23926 | -0.0849 | 3.553

## 3. Re 50k Mach 0.10 (1)
BIGFOIL.COM POLAR EXPORT
GA 35-318
GA 35-318 |  |  |  | Cl Max: | 1.586 | at alpha= | 13.5 | deg
JavaFoil+Calcfoil stall+Eppler ext transition |  |  |  | L/D Max: | 33.323 | at alpha= | 9 | deg
Re: | 50000 |  |  | Cd Min: | 0.02006 | at alpha= | -0.5 | deg
Mach: | 0.1 |  |  | Cl=0 at alpha= | -2.3417 | deg
|  |  |  | @ Cl=0.1, Cd= | 0.02036
|  |  |  | @ Cl=0.4, Cd= | 0.023118
|  |  |  | @ Cl=0.6, Cd= | 0.0251
alpha (deg) | Cl | Cd | Cm | Cl/Cd
-20 | -0.79 | 0.29295 | -0.006 | -2.698
-19.5 | -0.807 | 0.28063 | -0.006 | -2.875
-19 | -0.822 | 0.25549 | -0.007 | -3.219
-18.5 | -0.836 | 0.24916 | -0.007 | -3.357
-18 | -0.849 | 0.22819 | -0.007 | -3.72
-17.5 | -0.86 | 0.21502 | -0.007 | -3.998
-17 | -0.868 | 0.20292 | -0.007 | -4.28
-16.5 | -0.876 | 0.18946 | -0.008 | -4.621
-16 | -0.88 | 0.17785 | -0.009 | -4.946
-15.5 | -0.881 | 0.16616 | -0.009 | -5.304
-15 | -0.88 | 0.15741 | -0.009 | -5.587
-14.5 | -0.876 | 0.14506 | -0.01 | -6.038
-14 | -0.869 | 0.13828 | -0.01 | -6.283
-13.5 | -0.858 | 0.12623 | -0.011 | -6.8
-13 | -0.845 | 0.1185 | -0.011 | -7.13
-12.5 | -0.828 | 0.11247 | -0.012 | -7.364
-12 | -0.808 | 0.10379 | -0.012 | -7.787
-11.5 | -0.785 | 0.09785 | -0.013 | -8.025
-11 | -0.759 | 0.09051 | -0.013 | -8.388
-10.5 | -0.73 | 0.08547 | -0.013 | -8.539
-10 | -0.698 | 0.08211 | -0.014 | -8.496
-9.5 | -0.663 | 0.07673 | -0.014 | -8.642
-9 | -0.626 | 0.07114 | -0.015 | -8.8
-8.5 | -0.587 | 0.06697 | -0.015 | -8.762
-8 | -0.546 | 0.06314 | -0.016 | -8.64
-7.5 | -0.503 | 0.05941 | -0.016 | -8.459
-7 | -0.458 | 0.05587 | -0.017 | -8.197
-6.5 | -0.412 | 0.0526 | -0.017 | -7.832
-6 | -0.365 | 0.04991 | -0.018 | -7.314
-5.5 | -0.379 | 0.02341 | -0.036 | -16.181
-5 | -0.321 | 0.02267 | -0.037 | -14.181
-4.5 | -0.263 | 0.02203 | -0.038 | -11.93
-4 | -0.196 | 0.02282 | -0.037 | -8.581
-3.5 | -0.138 | 0.02218 | -0.038 | -6.209
-3 | -0.079 | 0.02161 | -0.039 | -3.65
-2.5 | -0.019 | 0.02105 | -0.04 | -0.922
-2 | 0.041 | 0.02065 | -0.041 | 1.984
-1.5 | 0.102 | 0.02035 | -0.042 | 5.015
-1 | 0.164 | 0.02017 | -0.042 | 8.119
-0.5 | 0.226 | 0.02006 | -0.043 | 11.267
0 | 0.275 | 0.02276 | -0.044 | 12.092
0.5 | 0.334 | 0.02302 | -0.045 | 14.509
1 | 0.392 | 0.02302 | -0.047 | 17.042
1.5 | 0.451 | 0.02374 | -0.047 | 18.989
2 | 0.509 | 0.02424 | -0.048 | 20.986
2.5 | 0.567 | 0.02474 | -0.049 | 22.902
3 | 0.622 | 0.02534 | -0.05 | 24.548
3.5 | 0.679 | 0.02595 | -0.05 | 26.173
4 | 0.736 | 0.02671 | -0.051 | 27.563
4.5 | 0.792 | 0.02761 | -0.052 | 28.7
5 | 0.848 | 0.02828 | -0.052 | 29.995
5.5 | 0.903 | 0.02966 | -0.053 | 30.448
6 | 0.958 | 0.03077 | -0.054 | 31.148
6.5 | 1.013 | 0.03115 | -0.054 | 32.517
7 | 1.066 | 0.03256 | -0.055 | 32.727
7.5 | 1.118 | 0.03413 | -0.056 | 32.747
8 | 1.168 | 0.03581 | -0.056 | 32.619
8.5 | 1.219 | 0.03687 | -0.057 | 33.072
9 | 1.272 | 0.03818 | -0.058 | 33.323
9.5 | 1.338 | 0.04057 | -0.06 | 32.989
10 | 1.381 | 0.04326 | -0.061 | 31.92
10.5 | 1.421 | 0.04634 | -0.062 | 30.671
11 | 1.458 | 0.0492 | -0.062 | 29.632
11.5 | 1.491 | 0.05233 | -0.063 | 28.492
12 | 1.523 | 0.05536 | -0.063 | 27.519
12.5 | 1.55 | 0.0589 | -0.064 | 26.311
13 | 1.572 | 0.06293 | -0.064 | 24.974
13.5 | 1.586 | 0.06819 | -0.064 | 23.264
14 | 1.435 | 0.1171 | -0.042 | 12.256
14.5 | 1.446 | 0.12541 | -0.04 | 11.526
15 | 1.449 | 0.13511 | -0.035 | 10.726
15.5 | 1.453 | 0.1438 | -0.028 | 10.106
16 | 1.459 | 0.15228 | -0.028 | 9.581
16.5 | 1.461 | 0.16448 | -0.028 | 8.885
17 | 1.461 | 0.17211 | -0.028 | 8.488
17.5 | 1.457 | 0.18436 | -0.028 | 7.904
18 | 1.451 | 0.19473 | -0.029 | 7.451
18.5 | 1.442 | 0.20654 | -0.028 | 6.979

## 4. Re 50k Mach 0.10 (2)
BIGFOIL.COM POLAR EXPORT
GA 35-318
GA 35-318 |  |  |  | Cl Max: | 0.7821 | at alpha= | 15.5 | deg
XFOIL ncrit=9 |  |  |  | L/D Max: | 5.5927 | at alpha= | 11.5 | deg
Re: | 50000 |  |  | Cd Min: | 0.16951 | at alpha= | 15.5 | deg
Mach: | 0.1 |  |  | Cl=0 at alpha= | 3.2798 | deg
|  |  |  | @ Cl=0.1, Cd= | 0.064223
|  |  |  | @ Cl=0.4, Cd= | 0.096819
|  |  |  | @ Cl=0.6, Cd= | 0.12056
alpha (deg) | Cl | Cd | Cm | Cl/Cd
-13 | -0.2159 | 0.14037 | -0.0386 | -1.5381
-12.5 | -0.2183 | 0.13899 | -0.0333 | -1.5706
-12 | -0.249 | 0.13955 | -0.0292 | -1.7843
-11.5 | -0.2663 | 0.1389 | -0.025 | -1.9172
-11 | -0.2694 | 0.13577 | -0.0216 | -1.9842
-10 | -0.5422 | 0.0876 | -0.051 | -6.1895
-9.5 | -0.7259 | 0.07825 | -0.0456 | -9.2767
-9 | -0.7746 | 0.07247 | -0.0396 | -10.6886
-8.5 | -0.81 | 0.06606 | -0.0343 | -12.2616
-8 | -0.8292 | 0.05959 | -0.0297 | -13.9151
-7.5 | -0.8108 | 0.05288 | -0.0295 | -15.3328
-7 | -0.7755 | 0.04773 | -0.0299 | -16.2476
-6.5 | -0.7281 | 0.04417 | -0.0305 | -16.484
-6 | -0.6728 | 0.04145 | -0.0319 | -16.2316
-5.5 | -0.6297 | 0.03943 | -0.0306 | -15.9701
-5 | -0.5838 | 0.03744 | -0.0299 | -15.5929
-4.5 | -0.5762 | 0.03526 | -0.0221 | -16.3415
-4 | -0.5619 | 0.03842 | -0.0112 | -14.6252
-3.5 | -0.5473 | 0.0409 | -0.0012 | -13.3814
-2.5 | -0.5919 | 0.04031 | 0.0289 | -14.6837
-2 | -0.5815 | 0.04187 | 0.0405 | -13.8882
-1.5 | -0.5576 | 0.0424 | 0.0468 | -13.1509
-1 | -0.5241 | 0.04246 | 0.0487 | -12.3434
-0.5 | -0.4784 | 0.04281 | 0.0472 | -11.175
0 | -0.4076 | 0.04424 | 0.04 | -9.2134
0.5 | -0.3019 | 0.04723 | 0.0248 | -6.3921
1 | -0.1889 | 0.05065 | 0.0068 | -3.7295
1.5 | -0.1532 | 0.05088 | 0.002 | -3.011
2 | -0.1203 | 0.05143 | -0.0021 | -2.3391
2.5 | -0.0804 | 0.05294 | -0.0064 | -1.5187
3 | -0.0343 | 0.05522 | -0.0104 | -0.62115
3.5 | 0.027 | 0.05945 | -0.0164 | 0.45416
4 | 0.0646 | 0.06164 | -0.018 | 1.048
4.5 | 0.1138 | 0.06523 | -0.0213 | 1.7446
5.5 | 0.2105 | 0.07396 | -0.0273 | 2.8461
6 | 0.234 | 0.07606 | -0.0267 | 3.0765
6.5 | 0.2728 | 0.07998 | -0.0284 | 3.4109
7.5 | 0.3661 | 0.09082 | -0.0337 | 4.0311
8 | 0.3735 | 0.09277 | -0.0321 | 4.0261
9 | 0.4377 | 0.10258 | -0.0347 | 4.2669
10 | 0.4907 | 0.11247 | -0.0367 | 4.3629
10.5 | 0.5359 | 0.1189 | -0.0388 | 4.5071
11 | 0.5437 | 0.12314 | -0.039 | 4.4153
11.5 | 0.6591 | 0.11785 | -0.034 | 5.5927
12 | 0.6569 | 0.12436 | -0.0352 | 5.2822
12.5 | 0.6925 | 0.12826 | -0.0352 | 5.3992
13 | 0.6513 | 0.14694 | -0.0441 | 4.4324
13.5 | 0.6438 | 0.15447 | -0.0473 | 4.1678
14 | 0.6556 | 0.16081 | -0.0496 | 4.0769
14.5 | 0.6705 | 0.16736 | -0.0519 | 4.0063
15.5 | 0.7821 | 0.16951 | -0.0459 | 4.6139

## 5. Re 50k Mach 0.25 (1)
BIGFOIL.COM POLAR EXPORT
GA 35-318
GA 35-318 |  |  |  | Cl Max: | 1.546 | at alpha= | 12.5 | deg
JavaFoil+Calcfoil stall+Eppler ext transition |  |  |  | L/D Max: | 32.969 | at alpha= | 9 | deg
Re: | 50000 |  |  | Cd Min: | 0.02056 | at alpha= | -0.5 | deg
Mach: | 0.25 |  |  | Cl=0 at alpha= | -2.3387 | deg
|  |  |  | @ Cl=0.1, Cd= | 0.020901
|  |  |  | @ Cl=0.4, Cd= | 0.023862
|  |  |  | @ Cl=0.6, Cd= | 0.025623
alpha (deg) | Cl | Cd | Cm | Cl/Cd
-18 | -0.54 | 0.27832 | -0.007 | -1.941
-17.5 | -0.584 | 0.29208 | -0.007 | -1.999
-17 | -0.624 | 0.23666 | -0.008 | -2.638
-16.5 | -0.661 | 0.22059 | -0.008 | -2.996
-16 | -0.693 | 0.22412 | -0.008 | -3.093
-15.5 | -0.721 | 0.19474 | -0.008 | -3.704
-15 | -0.745 | 0.17741 | -0.009 | -4.197
-14.5 | -0.763 | 0.16601 | -0.009 | -4.596
-14 | -0.776 | 0.15094 | -0.009 | -5.143
-13.5 | -0.785 | 0.14071 | -0.01 | -5.575
-13 | -0.787 | 0.13296 | -0.011 | -5.923
-12.5 | -0.785 | 0.12037 | -0.011 | -6.52
-12 | -0.777 | 0.11172 | -0.012 | -6.955
-11.5 | -0.764 | 0.10551 | -0.012 | -7.243
-11 | -0.746 | 0.09688 | -0.013 | -7.701
-10.5 | -0.724 | 0.0909 | -0.013 | -7.965
-10 | -0.697 | 0.08451 | -0.014 | -8.25
-9.5 | -0.667 | 0.07929 | -0.014 | -8.407
-9 | -0.633 | 0.07442 | -0.015 | -8.499
-8.5 | -0.595 | 0.0696 | -0.015 | -8.551
-8 | -0.555 | 0.06542 | -0.016 | -8.485
-7.5 | -0.513 | 0.06062 | -0.016 | -8.457
-7 | -0.468 | 0.05693 | -0.017 | -8.221
-6.5 | -0.422 | 0.0534 | -0.017 | -7.896
-6 | -0.374 | 0.05076 | -0.018 | -7.367
-5.5 | -0.326 | 0.04763 | -0.02 | -6.837
-5 | -0.329 | 0.02332 | -0.038 | -14.101
-4.5 | -0.269 | 0.02263 | -0.039 | -11.886
-4 | -0.208 | 0.02204 | -0.04 | -9.439
-3.5 | -0.141 | 0.02281 | -0.039 | -6.178
-3 | -0.081 | 0.02222 | -0.04 | -3.633
-2.5 | -0.02 | 0.02167 | -0.04 | -0.917
-2 | 0.042 | 0.0212 | -0.041 | 1.978
-1.5 | 0.104 | 0.02088 | -0.042 | 5.005
-1 | 0.168 | 0.02064 | -0.043 | 8.126
-0.5 | 0.231 | 0.02056 | -0.044 | 11.256
0 | 0.282 | 0.02325 | -0.045 | 12.151
0.5 | 0.343 | 0.02351 | -0.046 | 14.575
1 | 0.403 | 0.02388 | -0.047 | 16.856
1.5 | 0.462 | 0.02439 | -0.048 | 18.955
2 | 0.522 | 0.02487 | -0.049 | 20.984
2.5 | 0.581 | 0.02544 | -0.05 | 22.856
3 | 0.638 | 0.02599 | -0.051 | 24.544
3.5 | 0.697 | 0.02675 | -0.052 | 26.037
4 | 0.755 | 0.02757 | -0.052 | 27.378
4.5 | 0.812 | 0.02824 | -0.053 | 28.76
5 | 0.869 | 0.02958 | -0.054 | 29.387
5.5 | 0.926 | 0.03069 | -0.054 | 30.171
6 | 0.983 | 0.03189 | -0.055 | 30.808
6.5 | 1.038 | 0.03235 | -0.056 | 32.08
7 | 1.091 | 0.03393 | -0.057 | 32.165
7.5 | 1.144 | 0.03562 | -0.057 | 32.109
8 | 1.195 | 0.03748 | -0.058 | 31.884
8.5 | 1.25 | 0.0384 | -0.059 | 32.541
9 | 1.319 | 0.04 | -0.061 | 32.969
9.5 | 1.364 | 0.04336 | -0.062 | 31.448
10 | 1.404 | 0.04637 | -0.062 | 30.273
10.5 | 1.442 | 0.04972 | -0.063 | 28.993
11 | 1.474 | 0.05312 | -0.064 | 27.743
11.5 | 1.501 | 0.05684 | -0.064 | 26.41
12 | 1.528 | 0.06014 | -0.065 | 25.414
12.5 | 1.546 | 0.06461 | -0.065 | 23.929
13 | 1.543 | 0.07312 | -0.064 | 21.107
13.5 | 1.416 | 0.11277 | -0.047 | 12.553
14 | 1.398 | 0.12535 | -0.036 | 11.155
14.5 | 1.395 | 0.1355 | -0.029 | 10.296
15 | 1.392 | 0.20051 | -0.029 | 6.944
15.5 | 1.384 | 0.15834 | -0.028 | 8.741
16 | 1.371 | 0.16855 | -0.028 | 8.132
16.5 | 1.352 | 0.1802 | -0.027 | 7.502
17 | 1.328 | 0.19744 | -0.028 | 6.726
17.5 | 1.299 | 0.2146 | -0.028 | 6.054

## 6. Re 50k Mach 0.25 (2)
BIGFOIL.COM POLAR EXPORT
GA 35-318
GA 35-318 |  |  |  | Cl Max: | 0.7397 | at alpha= | 15 | deg
XFOIL ncrit=9 |  |  |  | L/D Max: | 5.219 | at alpha= | 12 | deg
Re: | 50000 |  |  | Cd Min: | 0.17067 | at alpha= | 15 | deg
Mach: | 0.25 |  |  | Cl=0 at alpha= | 3.404 | deg
|  |  |  | @ Cl=0.1, Cd= | 0.066324
|  |  |  | @ Cl=0.4, Cd= | 0.09882
|  |  |  | @ Cl=0.6, Cd= | 0.12393
alpha (deg) | Cl | Cd | Cm | Cl/Cd
-12.5 | -0.3017 | 0.14341 | -0.0327 | -2.1038
-12 | -0.2668 | 0.13442 | -0.0352 | -1.9848
-11.5 | -0.2547 | 0.12871 | -0.0369 | -1.9789
-9.5 | -0.495 | 0.09631 | -0.0418 | -5.1397
-9 | -0.614 | 0.08117 | -0.0465 | -7.5644
-8.5 | -0.7682 | 0.07356 | -0.0391 | -10.4432
-8 | -0.787 | 0.06565 | -0.0382 | -11.9878
-7.5 | -0.79 | 0.0584 | -0.037 | -13.5274
-7 | -0.7721 | 0.05249 | -0.0361 | -14.7095
-6.5 | -0.7293 | 0.04806 | -0.0366 | -15.1748
-6 | -0.693 | 0.04457 | -0.0352 | -15.5486
-5.5 | -0.6391 | 0.04209 | -0.0355 | -15.1841
-5 | -0.6005 | 0.04013 | -0.0331 | -14.9639
-4.5 | -0.5661 | 0.03765 | -0.0308 | -15.0359
-4 | -0.5585 | 0.0387 | -0.0196 | -14.4315
-3.5 | -0.5502 | 0.04135 | -0.0075 | -13.3059
-3 | -0.5463 | 0.04333 | 0.0044 | -12.6079
-2.5 | -0.6004 | 0.04044 | 0.0229 | -14.8467
-2 | -0.591 | 0.04283 | 0.0368 | -13.7987
-1.5 | -0.5724 | 0.04376 | 0.0458 | -13.0804
-1 | -0.5412 | 0.04388 | 0.0492 | -12.3336
-0.5 | -0.5003 | 0.04402 | 0.0491 | -11.3653
0 | -0.4436 | 0.04484 | 0.0452 | -9.893
0.5 | -0.3554 | 0.04707 | 0.0341 | -7.5505
1 | -0.2409 | 0.05059 | 0.0165 | -4.7618
1.5 | -0.1427 | 0.05375 | 0.0005 | -2.6549
2 | -0.1016 | 0.05469 | -0.0051 | -1.8577
2.5 | -0.0697 | 0.05593 | -0.0081 | -1.2462
3.5 | 0.0074 | 0.05957 | -0.0132 | 0.12422
4 | 0.0601 | 0.06306 | -0.0173 | 0.95306
4.5 | 0.1178 | 0.06778 | -0.022 | 1.738
5 | 0.1501 | 0.07029 | -0.0226 | 2.1354
5.5 | 0.1885 | 0.07352 | -0.0241 | 2.5639
6 | 0.2332 | 0.07774 | -0.0265 | 2.9997
7 | 0.3131 | 0.0869 | -0.0302 | 3.603
7.5 | 0.337 | 0.09001 | -0.0302 | 3.744
8 | 0.3865 | 0.09583 | -0.033 | 4.0332
8.5 | 0.4037 | 0.09964 | -0.033 | 4.0516
9.5 | 0.4616 | 0.10955 | -0.0353 | 4.2136
10 | 0.5096 | 0.1161 | -0.0375 | 4.3893
10.5 | 0.5154 | 0.12007 | -0.0376 | 4.2925
11 | 0.5478 | 0.12622 | -0.0392 | 4.34
11.5 | 0.6269 | 0.12275 | -0.0345 | 5.1071
12 | 0.6626 | 0.12696 | -0.0347 | 5.219
12.5 | 0.669 | 0.13358 | -0.0364 | 5.0082
13 | 0.7072 | 0.13797 | -0.0366 | 5.1258
13.5 | 0.7119 | 0.1454 | -0.0389 | 4.8961
14 | 0.6847 | 0.15911 | -0.0464 | 4.3033
14.5 | 0.7127 | 0.16397 | -0.0471 | 4.3465
15 | 0.7397 | 0.17067 | -0.0486 | 4.3341

## 7. Re 50k Mach 0.50 (1)
BIGFOIL.COM POLAR EXPORT
GA 35-318
GA 35-318 |  |  |  | Cl Max: | 1.426 | at alpha= | 10 | deg
JavaFoil+Calcfoil stall+Eppler ext transition |  |  |  | L/D Max: | 28.846 | at alpha= | 7.5 | deg
Re: | 50000 |  |  | Cd Min: | 0.0229 | at alpha= | -0.5 | deg
Mach: | 0.5 |  |  | Cl=0 at alpha= | -2.3382 | deg
|  |  |  | @ Cl=0.1, Cd= | 0.023496
|  |  |  | @ Cl=0.4, Cd= | 0.025987
|  |  |  | @ Cl=0.6, Cd= | 0.027865
alpha (deg) | Cl | Cd | Cm | Cl/Cd
-20 | -1.004 | 0.46695 | -0.011 | -2.15
-19.5 | -0.977 | 0.4468 | -0.012 | -2.186
-19 | -0.949 | 0.42477 | -0.012 | -2.235
-18.5 | -0.922 | 0.43558 | -0.013 | -2.116
-18 | -0.894 | 0.42661 | -0.013 | -2.096
-17.5 | -0.863 | 0.38243 | -0.012 | -2.256
-17 | -0.835 | 0.373 | -0.012 | -2.237
-16.5 | -0.807 | 0.37747 | -0.013 | -2.137
-16 | -0.779 | 0.35029 | -0.013 | -2.223
-15.5 | -0.751 | 0.33712 | -0.013 | -2.228
-15 | -0.723 | 0.32727 | -0.014 | -2.209
-14.5 | -0.695 | 0.32492 | -0.014 | -2.139
-14 | -0.667 | 0.33054 | -0.014 | -2.018
-13.5 | -0.639 | 0.314 | -0.015 | -2.035
-13 | -0.609 | 0.27933 | -0.014 | -2.181
-12.5 | -0.581 | 0.27389 | -0.014 | -2.121
-12 | -0.553 | 0.26464 | -0.014 | -2.089
-11.5 | -0.524 | 0.23825 | -0.014 | -2.201
-11 | -0.496 | 0.23386 | -0.015 | -2.122
-10.5 | -0.468 | 0.21666 | -0.015 | -2.16
-10 | -0.439 | 0.1979 | -0.014 | -2.218
-9.5 | -0.411 | 0.181 | -0.014 | -2.268
-9 | -0.382 | 0.17212 | -0.013 | -2.217
-8.5 | -0.512 | 0.0957 | -0.013 | -5.354
-8 | -0.546 | 0.07765 | -0.017 | -7.037
-7.5 | -0.531 | 0.0717 | -0.017 | -7.411
-7 | -0.499 | 0.06434 | -0.018 | -7.76
-6.5 | -0.458 | 0.05902 | -0.019 | -7.753
-6 | -0.41 | 0.05502 | -0.019 | -7.454
-5.5 | -0.358 | 0.05122 | -0.02 | -6.995
-5 | -0.304 | 0.04822 | -0.021 | -6.311
-4.5 | -0.295 | 0.02556 | -0.042 | -11.548
-4 | -0.229 | 0.02465 | -0.043 | -9.285
-3.5 | -0.155 | 0.02599 | -0.042 | -5.944
-3 | -0.089 | 0.02512 | -0.043 | -3.529
-2.5 | -0.022 | 0.02446 | -0.044 | -0.892
-2 | 0.046 | 0.02395 | -0.045 | 1.922
-1.5 | 0.115 | 0.02337 | -0.046 | 4.916
-1 | 0.185 | 0.02311 | -0.047 | 7.987
-0.5 | 0.255 | 0.0229 | -0.048 | 11.139
0 | 0.314 | 0.02544 | -0.049 | 12.346
0.5 | 0.381 | 0.02584 | -0.051 | 14.741
1 | 0.447 | 0.02635 | -0.052 | 16.979
1.5 | 0.514 | 0.02693 | -0.053 | 19.076
2 | 0.58 | 0.02761 | -0.054 | 21.012
2.5 | 0.646 | 0.02845 | -0.055 | 22.722
3 | 0.707 | 0.02938 | -0.056 | 24.078
3.5 | 0.772 | 0.03045 | -0.057 | 25.349
4 | 0.836 | 0.03156 | -0.058 | 26.483
4.5 | 0.899 | 0.03284 | -0.059 | 27.376
5 | 0.962 | 0.03436 | -0.059 | 28.008
5.5 | 1.024 | 0.03594 | -0.06 | 28.491
6 | 1.084 | 0.03784 | -0.061 | 28.659
6.5 | 1.143 | 0.0399 | -0.062 | 28.635
7 | 1.198 | 0.04222 | -0.062 | 28.372
7.5 | 1.256 | 0.04353 | -0.063 | 28.846
8 | 1.329 | 0.04653 | -0.066 | 28.571
8.5 | 1.374 | 0.05123 | -0.067 | 26.822
9 | 1.407 | 0.05634 | -0.067 | 24.973
9.5 | 1.425 | 0.06099 | -0.068 | 23.367
10 | 1.426 | 0.06623 | -0.068 | 21.523
10.5 | 1.387 | 0.07326 | -0.069 | 18.932
11 | 1.122 | 0.10859 | -0.027 | 10.328
11.5 | 0.789 | 0.17667 | -0.027 | 4.466
12 | 0.817 | 0.1974 | -0.03 | 4.141
12.5 | 0.847 | 0.255 | -0.035 | 3.321
13 | 0.875 | 0.28902 | -0.036 | 3.027
13.5 | 0.903 | 0.29879 | -0.037 | 3.021
14 | 0.933 | 0.32736 | -0.041 | 2.851
14.5 | 0.961 | 0.33855 | -0.042 | 2.839
15 | 0.989 | 0.34267 | -0.043 | 2.885

## 8. Re 50k Mach 0.50 (2)
BIGFOIL.COM POLAR EXPORT
GA 35-318
GA 35-318 |  |  |  | Cl Max: | 0.948 | at alpha= | 20 | deg
XFOIL ncrit=9 |  |  |  | L/D Max: | 4.5738 | at alpha= | 10.5 | deg
Re: | 50000 |  |  | Cd Min: | 0.27686 | at alpha= | 20 | deg
Mach: | 0.5 |  |  | Cl=0 at alpha= | 2.9022 | deg
|  |  |  | @ Cl=0.1, Cd= | 0.07418
|  |  |  | @ Cl=0.4, Cd= | 0.10856
|  |  |  | @ Cl=0.6, Cd= | 0.13283
alpha (deg) | Cl | Cd | Cm | Cl/Cd
-7.5 | -0.4588 | 0.08006 | -0.0696 | -5.7307
-7 | -0.53 | 0.07208 | -0.0694 | -7.3529
-6.5 | -0.5998 | 0.06681 | -0.0634 | -8.9777
-6 | -0.6424 | 0.06162 | -0.0574 | -10.4252
-5.5 | -0.6544 | 0.05633 | -0.0536 | -11.6173
-5 | -0.6497 | 0.05243 | -0.0481 | -12.3918
-4.5 | -0.6253 | 0.04919 | -0.044 | -12.7119
-4 | -0.5895 | 0.04672 | -0.0405 | -12.6177
-3.5 | -0.5631 | 0.04441 | -0.0359 | -12.6796
-3 | -0.5691 | 0.04466 | -0.0223 | -12.7429
-2.5 | -0.6591 | 0.03981 | -0.0011 | -16.5561
-2 | -0.6404 | 0.04387 | 0.0151 | -14.5977
-1.5 | -0.6225 | 0.04712 | 0.0302 | -13.211
-1 | -0.6035 | 0.05014 | 0.0461 | -12.0363
-0.5 | -0.5661 | 0.05079 | 0.0514 | -11.1459
0 | -0.5268 | 0.05065 | 0.0528 | -10.4008
0.5 | -0.4793 | 0.05086 | 0.0516 | -9.4239
1 | -0.4143 | 0.05206 | 0.0462 | -7.9581
1.5 | -0.281 | 0.05708 | 0.0263 | -4.9229
2 | -0.1441 | 0.06232 | 0.0048 | -2.3123
2.5 | -0.0218 | 0.06717 | -0.0147 | -0.32455
3 | 0.0053 | 0.0685 | -0.016 | 0.077372
3.5 | 0 | 0.06726 | -0.0109 | 0
4 | 0.035 | 0.0699 | -0.0125 | 0.50072
4.5 | 0.0659 | 0.07164 | -0.0133 | 0.91988
5 | 0.1106 | 0.07497 | -0.0161 | 1.4753
6 | 0.2202 | 0.08553 | -0.0239 | 2.5745
6.5 | 0.2411 | 0.08785 | -0.0235 | 2.7445
7 | 0.2823 | 0.09238 | -0.0255 | 3.0559
7.5 | 0.3323 | 0.09869 | -0.0286 | 3.3671
8 | 0.3535 | 0.10201 | -0.0287 | 3.4653
8.5 | 0.3997 | 0.10851 | -0.0313 | 3.6835
9 | 0.4291 | 0.11304 | -0.0323 | 3.796
10 | 0.5315 | 0.11926 | -0.0314 | 4.4566
10.5 | 0.5672 | 0.12401 | -0.0321 | 4.5738
11 | 0.5802 | 0.12978 | -0.0338 | 4.4706
11.5 | 0.6166 | 0.13538 | -0.035 | 4.5546
12 | 0.6307 | 0.142 | -0.0374 | 4.4415
12.5 | 0.649 | 0.14888 | -0.04 | 4.3592
13 | 0.6683 | 0.15606 | -0.0429 | 4.2823
13.5 | 0.7082 | 0.16272 | -0.0441 | 4.3523
14 | 0.7073 | 0.1715 | -0.0495 | 4.1242
14.5 | 0.7344 | 0.17995 | -0.0526 | 4.0811
16 | 0.7669 | 0.20987 | -0.0704 | 3.6542
16.5 | 0.7979 | 0.21989 | -0.0738 | 3.6286
17 | 0.81 | 0.22517 | -0.0786 | 3.5973
17.5 | 0.8281 | 0.23253 | -0.0833 | 3.5613
18 | 0.8547 | 0.24211 | -0.0873 | 3.5302
18.5 | 0.889 | 0.25427 | -0.0905 | 3.4963
19 | 0.8983 | 0.25741 | -0.0963 | 3.4898
19.5 | 0.917 | 0.26504 | -0.1015 | 3.4599
20 | 0.948 | 0.27686 | -0.1051 | 3.4241

## 9. Re 100k Mach 0.00 (1)
BIGFOIL.COM POLAR EXPORT
GA 35-318
GA 35-318 |  |  |  | Cl Max: | 1.642 | at alpha= | 15 | deg
JavaFoil+Calcfoil stall+Eppler ext transition |  |  |  | L/D Max: | 46.393 | at alpha= | 8.5 | deg
Re: | 100000 |  |  | Cd Min: | 0.01448 | at alpha= | -1.5 | deg
Mach: | 0 |  |  | Cl=0 at alpha= | -2.3387 | deg
|  |  |  | @ Cl=0.1, Cd= | 0.014502
|  |  |  | @ Cl=0.4, Cd= | 0.016649
|  |  |  | @ Cl=0.6, Cd= | 0.018043
alpha (deg) | Cl | Cd | Cm | Cl/Cd
-20 | -0.838 | 0.24238 | -0.006 | -3.456
-19.5 | -0.851 | 0.22592 | -0.006 | -3.767
-19 | -0.863 | 0.21362 | -0.007 | -4.041
-18.5 | -0.874 | 0.20346 | -0.007 | -4.295
-18 | -0.883 | 0.18927 | -0.008 | -4.667
-17.5 | -0.891 | 0.18359 | -0.008 | -4.851
-17 | -0.896 | 0.17235 | -0.008 | -5.199
-16.5 | -0.9 | 0.16158 | -0.009 | -5.571
-16 | -0.901 | 0.15492 | -0.009 | -5.816
-15.5 | -0.9 | 0.14439 | -0.01 | -6.234
-15 | -0.896 | 0.13684 | -0.01 | -6.547
-14.5 | -0.889 | 0.12592 | -0.01 | -7.063
-14 | -0.88 | 0.11855 | -0.011 | -7.422
-13.5 | -0.868 | 0.1132 | -0.012 | -7.665
-13 | -0.852 | 0.10688 | -0.012 | -7.974
-12.5 | -0.834 | 0.09863 | -0.013 | -8.454
-12 | -0.813 | 0.09392 | -0.013 | -8.653
-11.5 | -0.788 | 0.08671 | -0.014 | -9.092
-11 | -0.76 | 0.08318 | -0.013 | -9.137
-10.5 | -0.731 | 0.07697 | -0.015 | -9.497
-10 | -0.697 | 0.07332 | -0.014 | -9.511
-9.5 | -0.662 | 0.06851 | -0.015 | -9.665
-9 | -0.625 | 0.06435 | -0.016 | -9.71
-8.5 | -0.585 | 0.06057 | -0.016 | -9.663
-8 | -0.544 | 0.05705 | -0.016 | -9.533
-7.5 | -0.501 | 0.05395 | -0.017 | -9.285
-7 | -0.456 | 0.05072 | -0.018 | -8.997
-6.5 | -0.413 | 0.04717 | -0.02 | -8.748
-6 | -0.437 | 0.01977 | -0.037 | -22.085
-5.5 | -0.38 | 0.01911 | -0.038 | -19.888
-5 | -0.322 | 0.01845 | -0.038 | -17.476
-4.5 | -0.264 | 0.01793 | -0.039 | -14.696
-4 | -0.201 | 0.01585 | -0.04 | -12.709
-3.5 | -0.142 | 0.01551 | -0.04 | -9.124
-3 | -0.081 | 0.01521 | -0.041 | -5.328
-2.5 | -0.02 | 0.01498 | -0.042 | -1.331
-2 | 0.042 | 0.01482 | -0.043 | 2.842
-1.5 | 0.104 | 0.01448 | -0.044 | 7.215
-1 | 0.167 | 0.01448 | -0.045 | 11.521
-0.5 | 0.229 | 0.0148 | -0.045 | 15.483
0 | 0.279 | 0.01651 | -0.046 | 16.923
0.5 | 0.339 | 0.01664 | -0.047 | 20.373
1 | 0.398 | 0.01663 | -0.048 | 23.949
1.5 | 0.457 | 0.0172 | -0.048 | 26.595
2 | 0.516 | 0.01746 | -0.049 | 29.564
2.5 | 0.575 | 0.01786 | -0.05 | 32.195
3 | 0.631 | 0.01827 | -0.051 | 34.542
3.5 | 0.689 | 0.01868 | -0.051 | 36.88
4 | 0.747 | 0.01919 | -0.052 | 38.907
4.5 | 0.804 | 0.01984 | -0.053 | 40.497
5 | 0.86 | 0.02036 | -0.054 | 42.244
5.5 | 0.916 | 0.02132 | -0.054 | 42.961
6 | 0.972 | 0.0221 | -0.055 | 43.971
6.5 | 1.027 | 0.02242 | -0.056 | 45.801
7 | 1.08 | 0.02342 | -0.056 | 46.122
7.5 | 1.133 | 0.02455 | -0.057 | 46.14
8 | 1.184 | 0.02579 | -0.058 | 45.927
8.5 | 1.236 | 0.02663 | -0.059 | 46.393
9 | 1.288 | 0.02782 | -0.06 | 46.302
9.5 | 1.343 | 0.0326 | -0.061 | 41.201
10 | 1.386 | 0.03511 | -0.061 | 39.47
10.5 | 1.426 | 0.03858 | -0.062 | 36.953
11 | 1.464 | 0.04091 | -0.063 | 35.782
11.5 | 1.499 | 0.04334 | -0.063 | 34.586
12 | 1.531 | 0.04636 | -0.064 | 33.015
12.5 | 1.56 | 0.04924 | -0.064 | 31.671
13 | 1.585 | 0.05248 | -0.065 | 30.199
13.5 | 1.606 | 0.05591 | -0.065 | 28.733
14 | 1.624 | 0.0597 | -0.065 | 27.205
14.5 | 1.637 | 0.06415 | -0.066 | 25.522
15 | 1.642 | 0.06967 | -0.066 | 23.571
15.5 | 1.511 | 0.1173 | -0.051 | 12.877
16 | 1.483 | 0.1364 | -0.041 | 10.874
16.5 | 1.479 | 0.14576 | -0.036 | 10.148
17 | 1.481 | 0.15532 | -0.035 | 9.533
17.5 | 1.476 | 0.16195 | -0.029 | 9.112
18 | 1.472 | 0.17079 | -0.03 | 8.622
18.5 | 1.466 | 0.18048 | -0.03 | 8.125
19 | 1.458 | 0.19133 | -0.029 | 7.62
19.5 | 1.447 | 0.20339 | -0.03 | 7.117
20 | 1.434 | 0.21075 | -0.029 | 6.806

## 10. Re 100k Mach 0.00 (2)
BIGFOIL.COM POLAR EXPORT
GA 35-318
GA 35-318 |  |  |  | Cl Max: | 1.3219 | at alpha= | 17.5 | deg
XFOIL ncrit=9 |  |  |  | L/D Max: | 34.3609 | at alpha= | 11.5 | deg
Re: | 100000 |  |  | Cd Min: | 0.23086 | at alpha= | 20 | deg
Mach: | 0 |  |  | Cl=0 at alpha= | -0.74389 | deg
|  |  |  | @ Cl=0.1, Cd= | 0.040824
|  |  |  | @ Cl=0.4, Cd= | 0.047826
|  |  |  | @ Cl=0.6, Cd= | 0.057931
alpha (deg) | Cl | Cd | Cm | Cl/Cd
-15.5 | -0.4136 | 0.1693 | -0.0146 | -2.443
-15 | -0.4092 | 0.16218 | -0.0199 | -2.5231
-14.5 | -0.3848 | 0.1556 | -0.0224 | -2.473
-14 | -0.3805 | 0.14813 | -0.0274 | -2.5687
-13.5 | -0.3954 | 0.14252 | -0.0348 | -2.7743
-13 | -0.3437 | 0.13441 | -0.0342 | -2.5571
-12.5 | -0.3494 | 0.12647 | -0.0406 | -2.7627
-12 | -0.3821 | 0.11972 | -0.0498 | -3.1916
-11.5 | -0.5758 | 0.07154 | -0.0772 | -8.0486
-11 | -0.6146 | 0.05733 | -0.0905 | -10.7204
-10.5 | -0.6578 | 0.04964 | -0.0901 | -13.2514
-10 | -0.6229 | 0.04365 | -0.091 | -14.2703
-9.5 | -0.5951 | 0.04008 | -0.0892 | -14.8478
-9 | -0.5659 | 0.03688 | -0.0866 | -15.3444
-8.5 | -0.5281 | 0.03405 | -0.0848 | -15.5095
-8 | -0.483 | 0.03198 | -0.0836 | -15.1032
-7.5 | -0.4321 | 0.02989 | -0.0829 | -14.4563
-7 | -0.3906 | 0.0284 | -0.081 | -13.7535
-6.5 | -0.3619 | 0.02739 | -0.0776 | -13.2129
-6 | -0.3457 | 0.02538 | -0.0723 | -13.621
-5.5 | -0.3481 | 0.02453 | -0.0646 | -14.1908
-5 | -0.315 | 0.02577 | -0.0606 | -12.2235
-4.5 | -0.2678 | 0.0269 | -0.0577 | -9.9554
-4 | -0.2373 | 0.02862 | -0.053 | -8.2914
-3.5 | -0.186 | 0.03018 | -0.0493 | -6.163
-3 | -0.1664 | 0.0314 | -0.0445 | -5.2994
-2.5 | -0.1083 | 0.03181 | -0.0434 | -3.4046
-2 | -0.0991 | 0.03302 | -0.0384 | -3.0012
-1.5 | -0.034 | 0.03304 | -0.039 | -1.0291
-1 | -0.0377 | 0.0346 | -0.033 | -1.0896
-0.5 | 0.0359 | 0.03462 | -0.0345 | 1.037
0 | 0.0179 | 0.03651 | -0.0267 | 0.49028
1 | 0.0724 | 0.03879 | -0.0203 | 1.8665
1.5 | 0.079 | 0.04055 | -0.0156 | 1.9482
2 | 0.1258 | 0.04116 | -0.0139 | 3.0564
2.5 | 0.138 | 0.04302 | -0.0107 | 3.2078
3 | 0.2487 | 0.04355 | -0.0189 | 5.7107
3.5 | 0.3323 | 0.04655 | -0.0303 | 7.1386
4.5 | 0.4209 | 0.04822 | -0.0321 | 8.7287
5 | 0.4369 | 0.05085 | -0.0311 | 8.5919
6 | 0.498 | 0.05532 | -0.0301 | 9.0022
7 | 0.578 | 0.05855 | -0.0291 | 9.8719
7.5 | 0.6761 | 0.05579 | -0.03 | 12.1187
8 | 0.6705 | 0.06013 | -0.0277 | 11.1508
8.5 | 0.7589 | 0.05707 | -0.0275 | 13.2977
9 | 0.8025 | 0.05721 | -0.0261 | 14.0273
10.5 | 1.1063 | 0.03805 | -0.0232 | 29.0749
11 | 1.1596 | 0.03596 | -0.021 | 32.2469
11.5 | 1.2016 | 0.03497 | -0.0185 | 34.3609
12 | 1.2108 | 0.03708 | -0.015 | 32.6537
12.5 | 1.2101 | 0.04067 | -0.012 | 29.7541
13 | 1.2163 | 0.04415 | -0.0095 | 27.5493
13.5 | 1.2203 | 0.04826 | -0.0076 | 25.286
14 | 1.2307 | 0.05214 | -0.006 | 23.6038
14.5 | 1.2363 | 0.05683 | -0.005 | 21.7544
15 | 1.2546 | 0.06056 | -0.0041 | 20.7166
15.5 | 1.2819 | 0.06389 | -0.0032 | 20.0642
16 | 1.2922 | 0.06867 | -0.0029 | 18.8175
16.5 | 1.2951 | 0.07454 | -0.003 | 17.3746
17 | 1.3078 | 0.07964 | -0.0032 | 16.4214
17.5 | 1.3219 | 0.08446 | -0.0036 | 15.6512
18 | 1.2943 | 0.09442 | -0.006 | 13.7079
18.5 | 1.2607 | 0.10578 | -0.0099 | 11.9181
19 | 1.2702 | 0.11177 | -0.0116 | 11.3644
19.5 | 1.1954 | 0.13097 | -0.0214 | 9.1273
20 | 0.871 | 0.23086 | -0.0805 | 3.7728

## 11. Re 100k Mach 0.10 (1)
BIGFOIL.COM POLAR EXPORT
GA 35-318
GA 35-318 |  |  |  | Cl Max: | 1.633 | at alpha= | 15 | deg
JavaFoil+Calcfoil stall+Eppler ext transition |  |  |  | L/D Max: | 46.219 | at alpha= | 8.5 | deg
Re: | 100000 |  |  | Cd Min: | 0.01449 | at alpha= | -1 | deg
Mach: | 0.1 |  |  | Cl=0 at alpha= | -2.3387 | deg
|  |  |  | @ Cl=0.1, Cd= | 0.01453
|  |  |  | @ Cl=0.4, Cd= | 0.01666
|  |  |  | @ Cl=0.6, Cd= | 0.018134
alpha (deg) | Cl | Cd | Cm | Cl/Cd
-20 | -0.79 | 0.25169 | -0.006 | -3.14
-19.5 | -0.807 | 0.23296 | -0.006 | -3.464
-19 | -0.823 | 0.22026 | -0.007 | -3.735
-18.5 | -0.836 | 0.20941 | -0.007 | -3.995
-18 | -0.849 | 0.1977 | -0.007 | -4.295
-17.5 | -0.86 | 0.18845 | -0.008 | -4.564
-17 | -0.869 | 0.17548 | -0.008 | -4.952
-16.5 | -0.876 | 0.16545 | -0.009 | -5.295
-16 | -0.88 | 0.15555 | -0.009 | -5.658
-15.5 | -0.882 | 0.14476 | -0.01 | -6.091
-15 | -0.88 | 0.13772 | -0.01 | -6.392
-14.5 | -0.877 | 0.12919 | -0.01 | -6.784
-14 | -0.869 | 0.12067 | -0.011 | -7.205
-13.5 | -0.859 | 0.11345 | -0.011 | -7.573
-13 | -0.846 | 0.10632 | -0.012 | -7.956
-12.5 | -0.829 | 0.09957 | -0.013 | -8.328
-12 | -0.809 | 0.09326 | -0.013 | -8.677
-11.5 | -0.786 | 0.08742 | -0.014 | -8.995
-11 | -0.76 | 0.08225 | -0.014 | -9.243
-10.5 | -0.731 | 0.07738 | -0.015 | -9.446
-10 | -0.698 | 0.07382 | -0.014 | -9.454
-9.5 | -0.663 | 0.06931 | -0.015 | -9.572
-9 | -0.626 | 0.06501 | -0.016 | -9.636
-8.5 | -0.587 | 0.061 | -0.016 | -9.623
-8 | -0.546 | 0.05742 | -0.017 | -9.506
-7.5 | -0.503 | 0.054 | -0.017 | -9.311
-7 | -0.458 | 0.05097 | -0.018 | -8.992
-6.5 | -0.412 | 0.04809 | -0.018 | -8.573
-6 | -0.438 | 0.01989 | -0.037 | -22.045
-5.5 | -0.382 | 0.01922 | -0.038 | -19.856
-5 | -0.324 | 0.01855 | -0.039 | -17.449
-4.5 | -0.265 | 0.01799 | -0.039 | -14.712
-4 | -0.202 | 0.01592 | -0.04 | -12.699
-3.5 | -0.142 | 0.01558 | -0.041 | -9.127
-3 | -0.081 | 0.01528 | -0.041 | -5.326
-2.5 | -0.02 | 0.01504 | -0.042 | -1.331
-2 | 0.042 | 0.01488 | -0.043 | 2.843
-1.5 | 0.105 | 0.0145 | -0.044 | 7.243
-1 | 0.168 | 0.01449 | -0.045 | 11.573
-0.5 | 0.23 | 0.01483 | -0.045 | 15.532
0 | 0.281 | 0.01655 | -0.046 | 16.967
0.5 | 0.341 | 0.01675 | -0.047 | 20.33
1 | 0.4 | 0.01666 | -0.048 | 24.019
1.5 | 0.46 | 0.01724 | -0.049 | 26.654
2 | 0.519 | 0.0176 | -0.049 | 29.471
2.5 | 0.578 | 0.018 | -0.05 | 32.085
3 | 0.634 | 0.01834 | -0.051 | 34.56
3.5 | 0.692 | 0.01875 | -0.052 | 36.908
4 | 0.75 | 0.01936 | -0.052 | 38.743
4.5 | 0.807 | 0.01993 | -0.053 | 40.498
5 | 0.864 | 0.02046 | -0.054 | 42.234
5.5 | 0.92 | 0.02144 | -0.054 | 42.911
6 | 0.976 | 0.02231 | -0.055 | 43.751
6.5 | 1.031 | 0.02259 | -0.056 | 45.649
7 | 1.085 | 0.02362 | -0.057 | 45.938
7.5 | 1.138 | 0.0248 | -0.057 | 45.882
8 | 1.189 | 0.02606 | -0.058 | 45.638
8.5 | 1.241 | 0.02685 | -0.059 | 46.219
9 | 1.294 | 0.02804 | -0.06 | 46.14
9.5 | 1.348 | 0.03301 | -0.061 | 40.833
10 | 1.391 | 0.03561 | -0.062 | 39.054
10.5 | 1.43 | 0.03907 | -0.062 | 36.593
11 | 1.467 | 0.04148 | -0.063 | 35.371
11.5 | 1.502 | 0.04393 | -0.063 | 34.191
12 | 1.533 | 0.0471 | -0.064 | 32.543
12.5 | 1.561 | 0.05 | -0.064 | 31.211
13 | 1.585 | 0.05323 | -0.065 | 29.768
13.5 | 1.605 | 0.0569 | -0.065 | 28.203
14 | 1.619 | 0.06125 | -0.066 | 26.436
14.5 | 1.631 | 0.06562 | -0.066 | 24.853
15 | 1.633 | 0.07174 | -0.066 | 22.759
15.5 | 1.473 | 0.12831 | -0.043 | 11.482
16 | 1.466 | 0.13941 | -0.037 | 10.514
16.5 | 1.462 | 0.14598 | -0.029 | 10.015
17 | 1.461 | 0.15572 | -0.03 | 9.385
17.5 | 1.458 | 0.16519 | -0.029 | 8.824
18 | 1.451 | 0.17208 | -0.029 | 8.433
18.5 | 1.442 | 0.18387 | -0.029 | 7.842
19 | 1.43 | 0.19587 | -0.029 | 7.3
19.5 | 1.416 | 0.20404 | -0.029 | 6.937
20 | 1.399 | 0.2173 | -0.029 | 6.437

## 12. Re 100k Mach 0.10 (2)
BIGFOIL.COM POLAR EXPORT
GA 35-318
GA 35-318 |  |  |  | Cl Max: | 1.3181 | at alpha= | 17.5 | deg
XFOIL ncrit=9 |  |  |  | L/D Max: | 34.7396 | at alpha= | 11 | deg
Re: | 100000 |  |  | Cd Min: | 0.2319 | at alpha= | 20 | deg
Mach: | 0.1 |  |  | Cl=0 at alpha= | -0.34513 | deg
|  |  |  | @ Cl=0.1, Cd= | 0.041018
|  |  |  | @ Cl=0.4, Cd= | 0.049959
|  |  |  | @ Cl=0.6, Cd= | 0.059043
alpha (deg) | Cl | Cd | Cm | Cl/Cd
-15.5 | -0.4127 | 0.16985 | -0.0148 | -2.4298
-15 | -0.406 | 0.16266 | -0.0198 | -2.496
-14.5 | -0.3834 | 0.15612 | -0.0227 | -2.4558
-14 | -0.3764 | 0.14862 | -0.0275 | -2.5326
-13.5 | -0.3947 | 0.14319 | -0.0354 | -2.7565
-13 | -0.3401 | 0.13488 | -0.0346 | -2.5215
-12.5 | -0.3447 | 0.12703 | -0.041 | -2.7135
-12 | -0.3785 | 0.12056 | -0.0502 | -3.1395
-11.5 | -0.5531 | 0.07347 | -0.0767 | -7.5282
-11 | -0.5951 | 0.05847 | -0.0914 | -10.1779
-10.5 | -0.6491 | 0.05043 | -0.092 | -12.8713
-10 | -0.6156 | 0.04446 | -0.0928 | -13.8462
-9.5 | -0.5926 | 0.04083 | -0.0906 | -14.5138
-9 | -0.565 | 0.03744 | -0.0878 | -15.0908
-8.5 | -0.53 | 0.03456 | -0.0857 | -15.3356
-8 | -0.4848 | 0.03236 | -0.0845 | -14.9815
-7.5 | -0.4354 | 0.03029 | -0.0836 | -14.3744
-7 | -0.3911 | 0.02866 | -0.0819 | -13.6462
-6.5 | -0.3621 | 0.02765 | -0.0785 | -13.0958
-6 | -0.344 | 0.02601 | -0.0734 | -13.2257
-5.5 | -0.3486 | 0.02457 | -0.0654 | -14.188
-5 | -0.3186 | 0.02586 | -0.061 | -12.3202
-4.5 | -0.2685 | 0.02697 | -0.0583 | -9.9555
-4 | -0.2398 | 0.0287 | -0.0534 | -8.3554
-3.5 | -0.1851 | 0.03037 | -0.0496 | -6.0948
-3 | -0.1683 | 0.03155 | -0.0447 | -5.3344
-2.5 | -0.1076 | 0.03191 | -0.0438 | -3.372
-2 | -0.0999 | 0.03314 | -0.0387 | -3.0145
-1.5 | -0.0673 | 0.03399 | -0.0362 | -1.98
-1 | -0.037 | 0.03477 | -0.0331 | -1.0641
0 | 0.0195 | 0.03665 | -0.0269 | 0.53206
1 | 0.0756 | 0.0389 | -0.0208 | 1.9434
1.5 | 0.0755 | 0.04081 | -0.0153 | 1.85
2 | 0.1298 | 0.04127 | -0.0143 | 3.1451
3 | 0.2485 | 0.0436 | -0.0182 | 5.6995
3.5 | 0.3285 | 0.04661 | -0.0292 | 7.0478
4 | 0.3375 | 0.04859 | -0.0289 | 6.9459
5 | 0.4416 | 0.05087 | -0.031 | 8.681
5.5 | 0.4685 | 0.05323 | -0.0305 | 8.8014
6 | 0.5007 | 0.05541 | -0.0299 | 9.0363
6.5 | 0.5385 | 0.05721 | -0.0295 | 9.4127
7 | 0.5797 | 0.0587 | -0.0289 | 9.8756
8 | 0.6725 | 0.06027 | -0.0275 | 11.1581
9 | 0.8217 | 0.05579 | -0.026 | 14.7284
10 | 1.0186 | 0.04352 | -0.0235 | 23.4053
10.5 | 1.0274 | 0.04564 | -0.0204 | 22.511
11 | 1.1874 | 0.03418 | -0.0211 | 34.7396
11.5 | 1.1843 | 0.03683 | -0.0169 | 32.1559
12 | 1.2002 | 0.03854 | -0.0138 | 31.1417
12.5 | 1.2086 | 0.04144 | -0.0109 | 29.1651
13 | 1.2084 | 0.04562 | -0.0086 | 26.4884
13.5 | 1.2136 | 0.04974 | -0.0068 | 24.3989
14 | 1.2239 | 0.05375 | -0.0053 | 22.7702
14.5 | 1.2338 | 0.0581 | -0.0043 | 21.2358
15 | 1.258 | 0.06152 | -0.0032 | 20.4486
15.5 | 1.2737 | 0.06591 | -0.0026 | 19.3248
16 | 1.2963 | 0.06989 | -0.0021 | 18.5477
16.5 | 1.2882 | 0.07673 | -0.0026 | 16.7887
17 | 1.2943 | 0.08265 | -0.0031 | 15.66
17.5 | 1.3181 | 0.08683 | -0.0032 | 15.1802
18 | 1.2718 | 0.09896 | -0.0069 | 12.8517
18.5 | 1.2161 | 0.11411 | -0.0133 | 10.6573
19 | 1.0957 | 0.14382 | -0.0298 | 7.6186
20 | 0.8728 | 0.2319 | -0.0812 | 3.7637

## 13. Re 100k Mach 0.25 (1)
BIGFOIL.COM POLAR EXPORT
GA 35-318
GA 35-318 |  |  |  | Cl Max: | 1.58 | at alpha= | 13.5 | deg
JavaFoil+Calcfoil stall+Eppler ext transition |  |  |  | L/D Max: | 45.129 | at alpha= | 8.5 | deg
Re: | 100000 |  |  | Cd Min: | 0.01475 | at alpha= | -1 | deg
Mach: | 0.25 |  |  | Cl=0 at alpha= | -2.3413 | deg
|  |  |  | @ Cl=0.1, Cd= | 0.015093
|  |  |  | @ Cl=0.4, Cd= | 0.017364
|  |  |  | @ Cl=0.6, Cd= | 0.018535
alpha (deg) | Cl | Cd | Cm | Cl/Cd
-18 | -0.54 | 0.24388 | -0.008 | -2.215
-17.5 | -0.584 | 0.2213 | -0.008 | -2.639
-17 | -0.625 | 0.20281 | -0.008 | -3.079
-16.5 | -0.661 | 0.19315 | -0.009 | -3.423
-16 | -0.693 | 0.18185 | -0.008 | -3.812
-15.5 | -0.721 | 0.16418 | -0.008 | -4.393
-15 | -0.745 | 0.15066 | -0.009 | -4.942
-14.5 | -0.763 | 0.14312 | -0.01 | -5.333
-14 | -0.777 | 0.13192 | -0.01 | -5.889
-13.5 | -0.785 | 0.12502 | -0.011 | -6.281
-13 | -0.788 | 0.1145 | -0.012 | -6.882
-12.5 | -0.786 | 0.10872 | -0.012 | -7.226
-12 | -0.778 | 0.10092 | -0.013 | -7.708
-11.5 | -0.765 | 0.09273 | -0.014 | -8.251
-11 | -0.747 | 0.08696 | -0.014 | -8.591
-10.5 | -0.725 | 0.0808 | -0.015 | -8.973
-10 | -0.698 | 0.07652 | -0.015 | -9.118
-9.5 | -0.667 | 0.07145 | -0.015 | -9.334
-9 | -0.633 | 0.06632 | -0.016 | -9.54
-8.5 | -0.595 | 0.06287 | -0.016 | -9.471
-8 | -0.555 | 0.05892 | -0.017 | -9.423
-7.5 | -0.513 | 0.05488 | -0.017 | -9.346
-7 | -0.468 | 0.05175 | -0.018 | -9.048
-6.5 | -0.422 | 0.0487 | -0.018 | -8.666
-6 | -0.447 | 0.02059 | -0.038 | -21.732
-5.5 | -0.39 | 0.01981 | -0.038 | -19.691
-5 | -0.331 | 0.01909 | -0.039 | -17.349
-4.5 | -0.271 | 0.01847 | -0.04 | -14.661
-4 | -0.209 | 0.01794 | -0.041 | -11.675
-3.5 | -0.145 | 0.01597 | -0.041 | -9.11
-3 | -0.083 | 0.01564 | -0.042 | -5.326
-2.5 | -0.02 | 0.01539 | -0.043 | -1.331
-2 | 0.043 | 0.01519 | -0.044 | 2.845
-1.5 | 0.108 | 0.01508 | -0.045 | 7.15
-1 | 0.172 | 0.01475 | -0.046 | 11.682
-0.5 | 0.237 | 0.01514 | -0.047 | 15.629
0 | 0.288 | 0.01698 | -0.047 | 16.953
0.5 | 0.349 | 0.01713 | -0.048 | 20.391
1 | 0.41 | 0.01741 | -0.049 | 23.569
1.5 | 0.471 | 0.01775 | -0.05 | 26.535
2 | 0.532 | 0.01807 | -0.051 | 29.434
2.5 | 0.592 | 0.01847 | -0.051 | 32.08
3 | 0.65 | 0.01894 | -0.052 | 34.319
3.5 | 0.709 | 0.01945 | -0.053 | 36.479
4 | 0.769 | 0.02003 | -0.054 | 38.384
4.5 | 0.827 | 0.02047 | -0.054 | 40.409
5 | 0.885 | 0.02147 | -0.055 | 41.227
5.5 | 0.943 | 0.02232 | -0.056 | 42.244
6 | 1 | 0.02318 | -0.057 | 43.152
6.5 | 1.056 | 0.02354 | -0.057 | 44.871
7 | 1.111 | 0.0247 | -0.058 | 44.968
7.5 | 1.164 | 0.02599 | -0.059 | 44.785
8 | 1.216 | 0.02738 | -0.059 | 44.402
8.5 | 1.271 | 0.02815 | -0.06 | 45.129
9 | 1.33 | 0.03202 | -0.062 | 41.528
9.5 | 1.373 | 0.03541 | -0.062 | 38.78
10 | 1.414 | 0.03823 | -0.063 | 36.978
10.5 | 1.45 | 0.04195 | -0.064 | 34.572
11 | 1.484 | 0.04472 | -0.064 | 33.182
11.5 | 1.513 | 0.04764 | -0.065 | 31.766
12 | 1.538 | 0.05125 | -0.065 | 30.02
12.5 | 1.558 | 0.05483 | -0.066 | 28.415
13 | 1.571 | 0.05923 | -0.066 | 26.532
13.5 | 1.58 | 0.0635 | -0.066 | 24.878
14 | 1.579 | 0.06915 | -0.067 | 22.832
14.5 | 1.431 | 0.11639 | -0.049 | 12.292
15 | 1.392 | 0.16554 | -0.029 | 8.411
15.5 | 1.384 | 0.13987 | -0.029 | 9.898
16 | 1.371 | 0.14938 | -0.029 | 9.179
16.5 | 1.352 | 0.15868 | -0.028 | 8.522
17 | 1.328 | 0.17003 | -0.028 | 7.811
17.5 | 1.299 | 0.18238 | -0.028 | 7.123
18 | 1.265 | 0.19491 | -0.028 | 6.491
18.5 | 1.226 | 0.21431 | -0.028 | 5.723

## 14. Re 100k Mach 0.25 (2)
BIGFOIL.COM POLAR EXPORT
GA 35-318
GA 35-318 |  |  |  | Cl Max: | 1.2387 | at alpha= | 16 | deg
XFOIL ncrit=9 |  |  |  | L/D Max: | 26.9213 | at alpha= | 11.5 | deg
Re: | 100000 |  |  | Cd Min: | 0.23284 | at alpha= | -20 | deg
Mach: | 0.25 |  |  | Cl=0 at alpha= | 0.24188 | deg
|  |  |  | @ Cl=0.1, Cd= | 0.043568
|  |  |  | @ Cl=0.4, Cd= | 0.054055
|  |  |  | @ Cl=0.6, Cd= | 0.062389
alpha (deg) | Cl | Cd | Cm | Cl/Cd
-20 | -0.5786 | 0.23284 | 0.021 | -2.485
-19.5 | -0.5498 | 0.22467 | 0.0188 | -2.4471
-19 | -0.534 | 0.21913 | 0.0137 | -2.4369
-18.5 | -0.5172 | 0.21228 | 0.009 | -2.4364
-18 | -0.4931 | 0.20564 | 0.0059 | -2.3979
-17.5 | -0.5072 | 0.20482 | -0.0032 | -2.4763
-17 | -0.4581 | 0.19231 | -0.0029 | -2.3821
-16.5 | -0.4472 | 0.18684 | -0.0083 | -2.3935
-16 | -0.426 | 0.17894 | -0.0119 | -2.3807
-15.5 | -0.4151 | 0.17354 | -0.0168 | -2.392
-15 | -0.3911 | 0.16524 | -0.02 | -2.3669
-14.5 | -0.3841 | 0.15962 | -0.0254 | -2.4063
-14 | -0.3572 | 0.15117 | -0.0285 | -2.3629
-13.5 | -0.389 | 0.14676 | -0.0384 | -2.6506
-13 | -0.3221 | 0.1373 | -0.0372 | -2.346
-12.5 | -0.3205 | 0.12983 | -0.0432 | -2.4686
-12 | -0.3496 | 0.12492 | -0.0504 | -2.7986
-11.5 | -0.4571 | 0.08312 | -0.076 | -5.4993
-11 | -0.4824 | 0.06685 | -0.092 | -7.2162
-10.5 | -0.5262 | 0.05442 | -0.1039 | -9.6692
-10 | -0.5503 | 0.04868 | -0.1034 | -11.3044
-9.5 | -0.5615 | 0.04462 | -0.099 | -12.584
-9 | -0.5546 | 0.04081 | -0.0948 | -13.5898
-8.5 | -0.539 | 0.03806 | -0.0903 | -14.1618
-8 | -0.4924 | 0.03462 | -0.0892 | -14.223
-7.5 | -0.4511 | 0.03255 | -0.0872 | -13.8587
-7 | -0.4003 | 0.03058 | -0.0859 | -13.0903
-6.5 | -0.3598 | 0.02913 | -0.0834 | -12.3515
-6 | -0.3406 | 0.02812 | -0.0785 | -12.1124
-5.5 | -0.3365 | 0.02556 | -0.0716 | -13.1651
-5 | -0.3297 | 0.02621 | -0.0641 | -12.5792
-4.5 | -0.2966 | 0.02762 | -0.0596 | -10.7386
-4 | -0.249 | 0.02902 | -0.0559 | -8.5803
-3.5 | -0.2239 | 0.03128 | -0.0494 | -7.1579
-3 | -0.1696 | 0.03246 | -0.0461 | -5.2249
-2.5 | -0.1607 | 0.03388 | -0.04 | -4.7432
-2 | -0.0958 | 0.03408 | -0.0397 | -2.811
-1.5 | -0.1046 | 0.03551 | -0.0325 | -2.9456
-1 | -0.0266 | 0.03554 | -0.0346 | -0.74845
-0.5 | -0.0473 | 0.03728 | -0.0263 | -1.2688
0 | -0.0134 | 0.03833 | -0.024 | -0.3496
0.5 | 0.0143 | 0.03948 | -0.0211 | 0.36221
1 | 0.0392 | 0.04087 | -0.0181 | 0.95914
1.5 | 0.0772 | 0.04177 | -0.0162 | 1.8482
2 | 0.0886 | 0.04342 | -0.0115 | 2.0405
2.5 | 0.1403 | 0.04409 | -0.0105 | 3.1821
3 | 0.1748 | 0.04624 | -0.0114 | 3.7803
3.5 | 0.2732 | 0.04863 | -0.0223 | 5.6179
4 | 0.3686 | 0.04952 | -0.0305 | 7.4435
4.5 | 0.3652 | 0.05156 | -0.0272 | 7.083
5 | 0.3967 | 0.05387 | -0.0275 | 7.364
5.5 | 0.4349 | 0.05601 | -0.0277 | 7.7647
6.5 | 0.5187 | 0.05974 | -0.0275 | 8.6826
7 | 0.5615 | 0.06131 | -0.027 | 9.1584
7.5 | 0.6061 | 0.06256 | -0.0264 | 9.6883
8.5 | 0.7006 | 0.06413 | -0.0246 | 10.9247
10.5 | 0.9544 | 0.05565 | -0.0169 | 17.15
11 | 1.096 | 0.04436 | -0.0142 | 24.7069
11.5 | 1.149 | 0.04268 | -0.0115 | 26.9213
12 | 1.1727 | 0.04421 | -0.0086 | 26.5257
12.5 | 1.177 | 0.0481 | -0.0063 | 24.4699
13 | 1.1845 | 0.05216 | -0.0044 | 22.709
13.5 | 1.1922 | 0.05666 | -0.003 | 21.0413
14 | 1.2059 | 0.06092 | -0.0018 | 19.7948
14.5 | 1.2134 | 0.06617 | -0.0011 | 18.3376
15 | 1.2239 | 0.07144 | -0.0007 | 17.1319
15.5 | 1.2304 | 0.07742 | -0.0008 | 15.8925
16 | 1.2387 | 0.08339 | -0.0011 | 14.8543
16.5 | 1.2093 | 0.09402 | -0.0042 | 12.8622
17.5 | 1.1256 | 0.12182 | -0.0163 | 9.2399

## 15. Re 100k Mach 0.50 (1)
BIGFOIL.COM POLAR EXPORT
GA 35-318
GA 35-318 |  |  |  | Cl Max: | 1.434 | at alpha= | 9.5 | deg
JavaFoil+Calcfoil stall+Eppler ext transition |  |  |  | L/D Max: | 39.432 | at alpha= | 6 | deg
Re: | 100000 |  |  | Cd Min: | 0.01654 | at alpha= | -0.5 | deg
Mach: | 0.5 |  |  | Cl=0 at alpha= | -2.3357 | deg
|  |  |  | @ Cl=0.1, Cd= | 0.016668
|  |  |  | @ Cl=0.4, Cd= | 0.019114
|  |  |  | @ Cl=0.6, Cd= | 0.020452
alpha (deg) | Cl | Cd | Cm | Cl/Cd
-20 | -1.004 | 0.3697 | -0.011 | -2.715
-19.5 | -0.977 | 0.3553 | -0.012 | -2.749
-19 | -0.949 | 0.34349 | -0.012 | -2.764
-18.5 | -0.922 | 0.34061 | -0.013 | -2.707
-18 | -0.894 | 0.323 | -0.013 | -2.769
-17.5 | -0.864 | 0.31457 | -0.013 | -2.745
-17 | -0.835 | 0.29592 | -0.013 | -2.821
-16.5 | -0.807 | 0.28996 | -0.013 | -2.782
-16 | -0.779 | 0.27298 | -0.013 | -2.853
-15.5 | -0.751 | 0.26378 | -0.013 | -2.847
-15 | -0.723 | 0.26006 | -0.014 | -2.78
-14.5 | -0.695 | 0.25801 | -0.014 | -2.694
-14 | -0.667 | 0.26112 | -0.015 | -2.555
-13.5 | -0.639 | 0.24297 | -0.015 | -2.63
-13 | -0.609 | 0.21861 | -0.014 | -2.788
-12.5 | -0.581 | 0.2224 | -0.014 | -2.612
-12 | -0.553 | 0.20024 | -0.014 | -2.76
-11.5 | -0.524 | 0.18805 | -0.015 | -2.789
-11 | -0.496 | 0.18393 | -0.015 | -2.698
-10.5 | -0.468 | 0.17213 | -0.015 | -2.719
-10 | -0.439 | 0.15576 | -0.015 | -2.818
-9.5 | -0.411 | 0.14391 | -0.015 | -2.853
-9 | -0.382 | 0.1339 | -0.013 | -2.85
-8.5 | -0.512 | 0.08188 | -0.013 | -6.257
-8 | -0.547 | 0.06876 | -0.018 | -7.957
-7.5 | -0.532 | 0.06276 | -0.018 | -8.47
-7 | -0.499 | 0.05684 | -0.019 | -8.784
-6.5 | -0.458 | 0.05263 | -0.019 | -8.698
-6 | -0.41 | 0.04925 | -0.02 | -8.331
-5.5 | -0.358 | 0.04623 | -0.021 | -7.753
-5 | -0.362 | 0.02181 | -0.043 | -16.601
-4.5 | -0.297 | 0.02091 | -0.044 | -14.214
-4 | -0.23 | 0.02006 | -0.045 | -11.48
-3.5 | -0.16 | 0.01797 | -0.045 | -8.893
-3 | -0.092 | 0.01748 | -0.046 | -5.241
-2.5 | -0.023 | 0.01711 | -0.047 | -1.316
-2 | 0.047 | 0.01684 | -0.048 | 2.821
-1.5 | 0.118 | 0.01661 | -0.049 | 7.12
-1 | 0.19 | 0.01658 | -0.05 | 11.445
-0.5 | 0.262 | 0.01654 | -0.051 | 15.847
0 | 0.32 | 0.01874 | -0.052 | 17.053
0.5 | 0.388 | 0.01905 | -0.053 | 20.341
1 | 0.455 | 0.01941 | -0.054 | 23.45
1.5 | 0.523 | 0.01961 | -0.055 | 26.648
2 | 0.59 | 0.02036 | -0.056 | 28.982
2.5 | 0.657 | 0.02098 | -0.057 | 31.324
3 | 0.719 | 0.0217 | -0.058 | 33.138
3.5 | 0.785 | 0.02241 | -0.058 | 35.015
4 | 0.849 | 0.02324 | -0.059 | 36.559
4.5 | 0.914 | 0.02419 | -0.06 | 37.769
5 | 0.978 | 0.02528 | -0.061 | 38.668
5.5 | 1.04 | 0.02657 | -0.062 | 39.155
6 | 1.101 | 0.02793 | -0.062 | 39.432
6.5 | 1.16 | 0.02953 | -0.063 | 39.287
7 | 1.216 | 0.03132 | -0.064 | 38.829
7.5 | 1.275 | 0.03237 | -0.065 | 39.388
8 | 1.34 | 0.0374 | -0.067 | 35.824
8.5 | 1.383 | 0.042 | -0.067 | 32.932
9 | 1.415 | 0.04772 | -0.068 | 29.641
9.5 | 1.434 | 0.0516 | -0.068 | 27.785
10 | 1.433 | 0.0568 | -0.069 | 25.229
10.5 | 1.397 | 0.06283 | -0.069 | 22.24
11 | 1.122 | 0.09496 | -0.027 | 11.811
11.5 | 0.789 | 0.14467 | -0.027 | 5.454
12 | 0.817 | 0.16437 | -0.03 | 4.973
12.5 | 0.847 | 0.20204 | -0.035 | 4.192
13 | 0.875 | 0.22503 | -0.036 | 3.887
13.5 | 0.903 | 0.22907 | -0.037 | 3.941
14 | 0.933 | 0.25513 | -0.042 | 3.658
14.5 | 0.961 | 0.26732 | -0.042 | 3.596

## 16. Re 100k Mach 0.50 (2)
BIGFOIL.COM POLAR EXPORT
GA 35-318
GA 35-318 |  |  |  | Cl Max: | 0.9543 | at alpha= | 20 | deg
XFOIL ncrit=9 |  |  |  | L/D Max: | 9.5549 | at alpha= | 11 | deg
Re: | 100000 |  |  | Cd Min: | 0.26636 | at alpha= | 20 | deg
Mach: | 0.5 |  |  | Cl=0 at alpha= | 1.3944 | deg
|  |  |  | @ Cl=0.1, Cd= | 0.050993
|  |  |  | @ Cl=0.4, Cd= | 0.064566
|  |  |  | @ Cl=0.6, Cd= | 0.075614
alpha (deg) | Cl | Cd | Cm | Cl/Cd
-20 | -0.5997 | 0.25216 | 0.0287 | -2.3783
-19.5 | -0.5858 | 0.24797 | 0.0209 | -2.3624
-19 | -0.5535 | 0.23704 | 0.0173 | -2.335
-18.5 | -0.5277 | 0.22954 | 0.0123 | -2.2989
-18 | -0.5162 | 0.22476 | 0.0045 | -2.2967
-17.5 | -0.4788 | 0.21399 | 0.0016 | -2.2375
-17 | -0.4622 | 0.20831 | -0.0052 | -2.2188
-16.5 | -0.4339 | 0.19904 | -0.0099 | -2.18
-16 | -0.4078 | 0.19185 | -0.0153 | -2.1256
-15.5 | -0.3845 | 0.18376 | -0.0212 | -2.0924
-15 | -0.2081 | 0.15316 | -0.0531 | -1.3587
-14.5 | -0.1566 | 0.14385 | -0.0593 | -1.0886
-14 | -0.1392 | 0.13861 | -0.0648 | -1.0043
-13.5 | -0.1382 | 0.13612 | -0.0697 | -1.0153
-13 | -0.1082 | 0.12912 | -0.0714 | -0.83798
-12 | -0.0889 | 0.11888 | -0.0758 | -0.74781
-11.5 | -0.1191 | 0.11496 | -0.0802 | -1.036
-11 | -0.2195 | 0.09979 | -0.0928 | -2.1996
-10.5 | -0.221 | 0.08983 | -0.0983 | -2.4602
-10 | -0.2365 | 0.07855 | -0.1047 | -3.0108
-9.5 | -0.2786 | 0.06588 | -0.1137 | -4.2289
-9 | -0.3279 | 0.05602 | -0.1197 | -5.8533
-8.5 | -0.3663 | 0.04932 | -0.121 | -7.427
-8 | -0.3944 | 0.04464 | -0.1181 | -8.8351
-7.5 | -0.4182 | 0.04186 | -0.1119 | -9.9904
-7 | -0.411 | 0.03916 | -0.1067 | -10.4954
-6.5 | -0.3748 | 0.03634 | -0.1026 | -10.3137
-6 | -0.3422 | 0.03482 | -0.0983 | -9.8277
-5.5 | -0.3146 | 0.03384 | -0.0927 | -9.2967
-5 | -0.3058 | 0.03271 | -0.0848 | -9.3488
-4.5 | -0.3317 | 0.0324 | -0.074 | -10.2377
-4 | -0.3277 | 0.03142 | -0.0649 | -10.4297
-3.5 | -0.3173 | 0.03344 | -0.056 | -9.4886
-3 | -0.296 | 0.03548 | -0.0476 | -8.3427
-2.5 | -0.2524 | 0.03821 | -0.0397 | -6.6056
-2 | -0.2451 | 0.03979 | -0.0312 | -6.1598
-1.5 | -0.1915 | 0.04068 | -0.0285 | -4.7075
-1 | -0.181 | 0.04189 | -0.0227 | -4.3208
-0.5 | -0.1225 | 0.04257 | -0.022 | -2.8776
0 | -0.1105 | 0.04392 | -0.0175 | -2.5159
0.5 | -0.0452 | 0.04471 | -0.0176 | -1.011
1 | -0.0392 | 0.04639 | -0.0131 | -0.84501
1.5 | 0.0105 | 0.04751 | -0.0118 | 0.22101
2 | 0.0373 | 0.04899 | -0.0091 | 0.76138
2.5 | 0.0645 | 0.05054 | -0.0062 | 1.2762
3 | 0.1295 | 0.05137 | -0.0054 | 2.5209
3.5 | 0.143 | 0.05325 | -0.002 | 2.6854
4 | 0.2094 | 0.05587 | -0.0075 | 3.748
4.5 | 0.2909 | 0.05874 | -0.0167 | 4.9523
5 | 0.3262 | 0.06068 | -0.0177 | 5.3757
5.5 | 0.3724 | 0.06309 | -0.0193 | 5.9027
6 | 0.4186 | 0.06556 | -0.0202 | 6.385
6.5 | 0.4679 | 0.06778 | -0.0207 | 6.9032
7 | 0.522 | 0.06955 | -0.0208 | 7.5054
7.5 | 0.5805 | 0.07084 | -0.0204 | 8.1945
8 | 0.5891 | 0.07531 | -0.0199 | 7.8223
8.5 | 0.6408 | 0.07675 | -0.0191 | 8.3492
9 | 0.6739 | 0.07961 | -0.0184 | 8.465
9.5 | 0.7096 | 0.08219 | -0.0175 | 8.6337
10 | 0.7734 | 0.08162 | -0.0152 | 9.4756
10.5 | 0.7718 | 0.08852 | -0.0161 | 8.7189
11 | 0.8351 | 0.0874 | -0.0132 | 9.5549
11.5 | 0.8147 | 0.09784 | -0.0163 | 8.3269
12 | 0.8745 | 0.09671 | -0.0131 | 9.0425
12.5 | 0.837 | 0.11103 | -0.0191 | 7.5385
13 | 0.8464 | 0.11827 | -0.0212 | 7.1565
13.5 | 0.8773 | 0.12183 | -0.0211 | 7.201
14 | 0.8843 | 0.13005 | -0.0242 | 6.7997
14.5 | 0.8529 | 0.14672 | -0.0336 | 5.8131
15 | 0.835 | 0.16166 | -0.0424 | 5.1652
15.5 | 0.8463 | 0.17113 | -0.0471 | 4.9454
16 | 0.8467 | 0.18323 | -0.0543 | 4.621
16.5 | 0.8647 | 0.19197 | -0.0586 | 4.5043
17 | 0.8675 | 0.20426 | -0.0662 | 4.247
17.5 | 0.8767 | 0.21519 | -0.073 | 4.0741
18 | 0.8963 | 0.22581 | -0.0781 | 3.9693
19 | 0.9144 | 0.24927 | -0.0936 | 3.6683
20 | 0.9543 | 0.26636 | -0.104 | 3.5827

## 17. Re 250k Mach 0.00 (1)
BIGFOIL.COM POLAR EXPORT
GA 35-318
GA 35-318 |  |  |  | Cl Max: | 1.676 | at alpha= | 16 | deg
JavaFoil+Calcfoil stall+Eppler ext transition |  |  |  | L/D Max: | 71.943 | at alpha= | 7 | deg
Re: | 250000 |  |  | Cd Min: | 0.00997 | at alpha= | -2 | deg
Mach: | 0 |  |  | Cl=0 at alpha= | -2.3387 | deg
|  |  |  | @ Cl=0.1, Cd= | 0.010007
|  |  |  | @ Cl=0.4, Cd= | 0.010915
|  |  |  | @ Cl=0.6, Cd= | 0.011822
alpha (deg) | Cl | Cd | Cm | Cl/Cd
-20 | -0.839 | 0.20471 | -0.007 | -4.097
-19.5 | -0.852 | 0.19814 | -0.007 | -4.301
-19 | -0.865 | 0.18224 | -0.008 | -4.744
-18.5 | -0.875 | 0.18152 | -0.008 | -4.822
-18 | -0.885 | 0.16709 | -0.009 | -5.296
-17.5 | -0.892 | 0.15825 | -0.009 | -5.637
-17 | -0.898 | 0.15191 | -0.009 | -5.911
-16.5 | -0.902 | 0.14219 | -0.01 | -6.344
-16 | -0.903 | 0.13439 | -0.01 | -6.719
-15.5 | -0.902 | 0.12566 | -0.011 | -7.179
-15 | -0.898 | 0.1201 | -0.011 | -7.477
-14.5 | -0.892 | 0.11356 | -0.012 | -7.852
-14 | -0.882 | 0.10616 | -0.012 | -8.31
-13.5 | -0.87 | 0.09959 | -0.013 | -8.734
-13 | -0.855 | 0.0941 | -0.014 | -9.091
-12.5 | -0.838 | 0.08799 | -0.015 | -9.529
-12 | -0.818 | 0.082 | -0.016 | -9.974
-11.5 | -0.797 | 0.07581 | -0.017 | -10.506
-11 | -0.761 | 0.07459 | -0.014 | -10.206
-10.5 | -0.831 | 0.03215 | -0.028 | -25.845
-10 | -0.701 | 0.06543 | -0.017 | -10.707
-9.5 | -0.666 | 0.06108 | -0.017 | -10.896
-9 | -0.629 | 0.05703 | -0.019 | -11.037
-8.5 | -0.697 | 0.0196 | -0.033 | -35.547
-8 | -0.651 | 0.01858 | -0.034 | -35.008
-7.5 | -0.601 | 0.01764 | -0.035 | -34.096
-7 | -0.55 | 0.01684 | -0.036 | -32.647
-6.5 | -0.496 | 0.01607 | -0.037 | -30.865
-6 | -0.441 | 0.01545 | -0.038 | -28.516
-5.5 | -0.383 | 0.0145 | -0.039 | -26.441
-5 | -0.325 | 0.01443 | -0.04 | -22.558
-4.5 | -0.266 | 0.01396 | -0.041 | -19.066
-4 | -0.206 | 0.01061 | -0.042 | -19.375
-3.5 | -0.144 | 0.01047 | -0.043 | -13.751
-3 | -0.082 | 0.0101 | -0.044 | -8.138
-2.5 | -0.02 | 0.01006 | -0.044 | -2
-2 | 0.042 | 0.00997 | -0.045 | 4.234
-1.5 | 0.105 | 0.01001 | -0.046 | 10.45
-1 | 0.167 | 0.01003 | -0.047 | 16.642
-0.5 | 0.229 | 0.01064 | -0.047 | 21.562
0 | 0.29 | 0.01078 | -0.048 | 26.923
0.5 | 0.351 | 0.01094 | -0.049 | 32.072
1 | 0.411 | 0.01091 | -0.05 | 37.709
1.5 | 0.472 | 0.0113 | -0.05 | 41.779
2 | 0.532 | 0.01151 | -0.051 | 46.259
2.5 | 0.592 | 0.0118 | -0.052 | 50.181
3 | 0.649 | 0.01196 | -0.052 | 54.307
3.5 | 0.708 | 0.01222 | -0.053 | 57.949
4 | 0.767 | 0.01255 | -0.054 | 61.131
4.5 | 0.825 | 0.01297 | -0.055 | 63.607
5 | 0.883 | 0.0133 | -0.055 | 66.387
5.5 | 0.939 | 0.01391 | -0.056 | 67.545
6 | 0.996 | 0.01446 | -0.057 | 68.899
6.5 | 1.052 | 0.01469 | -0.058 | 71.607
7 | 1.106 | 0.01537 | -0.058 | 71.943
7.5 | 1.159 | 0.01613 | -0.059 | 71.856
8 | 1.211 | 0.01696 | -0.06 | 71.432
8.5 | 1.262 | 0.01766 | -0.06 | 71.475
9 | 1.312 | 0.01896 | -0.061 | 69.192
9.5 | 1.354 | 0.02551 | -0.061 | 53.067
10 | 1.397 | 0.02779 | -0.062 | 50.257
10.5 | 1.435 | 0.03138 | -0.063 | 45.73
11 | 1.474 | 0.03326 | -0.063 | 44.315
11.5 | 1.51 | 0.03517 | -0.064 | 42.924
12 | 1.541 | 0.03821 | -0.064 | 40.334
12.5 | 1.571 | 0.04055 | -0.065 | 38.737
13 | 1.597 | 0.04318 | -0.065 | 36.983
13.5 | 1.62 | 0.04579 | -0.066 | 35.369
14 | 1.639 | 0.04876 | -0.066 | 33.603
14.5 | 1.654 | 0.05201 | -0.067 | 31.803
15 | 1.666 | 0.05538 | -0.067 | 30.081
15.5 | 1.673 | 0.05974 | -0.068 | 27.999
16 | 1.676 | 0.06402 | -0.068 | 26.179
16.5 | 1.675 | 0.06887 | -0.068 | 24.317
17 | 1.669 | 0.07476 | -0.068 | 22.326
17.5 | 1.655 | 0.08259 | -0.068 | 20.036
18 | 1.631 | 0.09394 | -0.067 | 17.363
18.5 | 1.533 | 0.13736 | -0.057 | 11.162
19 | 1.482 | 0.16572 | -0.048 | 8.944
19.5 | 1.468 | 0.17599 | -0.047 | 8.342
20 | 1.444 | 0.18928 | -0.042 | 7.631

## 18. Re 250k Mach 0.00 (2)
BIGFOIL.COM POLAR EXPORT
GA 35-318
GA 35-318 |  |  |  | Cl Max: | 1.3108 | at alpha= | 20 | deg
XFOIL ncrit=9 |  |  |  | L/D Max: | 78.8132 | at alpha= | 9 | deg
Re: | 250000 |  |  | Cd Min: | 0.18841 | at alpha= | -17.5 | deg
Mach: | 0 |  |  | Cl=0 at alpha= | -2.2264 | deg
|  |  |  | @ Cl=0.1, Cd= | 0.013675
|  |  |  | @ Cl=0.4, Cd= | 0.013998
|  |  |  | @ Cl=0.6, Cd= | 0.01454
alpha (deg) | Cl | Cd | Cm | Cl/Cd
-17.5 | -0.4917 | 0.18841 | -0.0001 | -2.6097
-17 | -0.4701 | 0.18273 | -0.0029 | -2.5726
-16.5 | -0.4829 | 0.17151 | -0.0125 | -2.8156
-16 | -0.4464 | 0.16744 | -0.0122 | -2.666
-15.5 | -0.4555 | 0.15676 | -0.0211 | -2.9057
-15 | -0.4299 | 0.15057 | -0.0226 | -2.8552
-14.5 | -0.4083 | 0.14457 | -0.0257 | -2.8242
-14 | -0.7244 | 0.06799 | -0.0713 | -10.6545
-13.5 | -0.7574 | 0.05781 | -0.0779 | -13.1015
-13 | -0.7832 | 0.0496 | -0.082 | -15.7903
-12.5 | -0.8163 | 0.04481 | -0.0778 | -18.2169
-12 | -0.8065 | 0.04065 | -0.0752 | -19.8401
-11.5 | -0.7927 | 0.03825 | -0.0718 | -20.7242
-11 | -0.7836 | 0.03519 | -0.0677 | -22.2677
-10.5 | -0.7662 | 0.03246 | -0.0639 | -23.6044
-10 | -0.7194 | 0.02941 | -0.0637 | -24.4611
-9.5 | -0.68 | 0.02759 | -0.0622 | -24.6466
-9 | -0.6341 | 0.02536 | -0.0613 | -25.0039
-8.5 | -0.5894 | 0.0239 | -0.0603 | -24.6611
-8 | -0.5459 | 0.02221 | -0.0589 | -24.579
-7.5 | -0.502 | 0.021 | -0.0577 | -23.9048
-7 | -0.4631 | 0.01957 | -0.0557 | -23.6638
-6.5 | -0.4215 | 0.01838 | -0.0542 | -22.9325
-6 | -0.3796 | 0.0172 | -0.0526 | -22.0698
-5.5 | -0.3392 | 0.01566 | -0.0512 | -21.6603
-5 | -0.3056 | 0.01343 | -0.0493 | -22.755
-4.5 | -0.2529 | 0.01332 | -0.0487 | -18.9865
-4 | -0.1978 | 0.01333 | -0.0487 | -14.8387
-3.5 | -0.1419 | 0.01335 | -0.0485 | -10.6292
-3 | -0.0874 | 0.0136 | -0.0481 | -6.4265
-2.5 | -0.0313 | 0.01363 | -0.048 | -2.2964
-2 | 0.0259 | 0.01366 | -0.0481 | 1.896
-1.5 | 0.0825 | 0.01369 | -0.0486 | 6.0263
-1 | 0.14 | 0.01364 | -0.0488 | 10.2639
-0.5 | 0.1965 | 0.01374 | -0.0491 | 14.3013
0 | 0.253 | 0.01376 | -0.0493 | 18.3866
0.5 | 0.3109 | 0.01379 | -0.0496 | 22.5453
1 | 0.3656 | 0.01398 | -0.0497 | 26.1516
1.5 | 0.4223 | 0.01401 | -0.0498 | 30.1428
2 | 0.4774 | 0.01423 | -0.0498 | 33.5488
2.5 | 0.5317 | 0.01437 | -0.0496 | 37.0007
3 | 0.5885 | 0.01448 | -0.0495 | 40.6423
3.5 | 0.6387 | 0.01474 | -0.0488 | 43.3311
4 | 0.6946 | 0.01477 | -0.0485 | 47.0278
4.5 | 0.7415 | 0.01502 | -0.0469 | 49.3675
5 | 0.794 | 0.01496 | -0.0458 | 53.0749
5.5 | 0.8378 | 0.01506 | -0.0436 | 55.6308
6 | 0.8857 | 0.01477 | -0.0416 | 59.9661
6.5 | 0.9484 | 0.01459 | -0.0428 | 65.0034
7 | 1.0262 | 0.01459 | -0.0478 | 70.3358
7.5 | 1.0885 | 0.01464 | -0.0503 | 74.3511
8 | 1.1318 | 0.0148 | -0.0489 | 76.473
8.5 | 1.1782 | 0.015 | -0.048 | 78.5467
9 | 1.2153 | 0.01542 | -0.0457 | 78.8132
9.5 | 1.2442 | 0.01613 | -0.0422 | 77.1358
10 | 1.2542 | 0.01734 | -0.0363 | 72.3299
10.5 | 1.2539 | 0.01954 | -0.0304 | 64.1709
11 | 1.2468 | 0.0228 | -0.0253 | 54.6842
11.5 | 1.2375 | 0.0268 | -0.0211 | 46.1754
12 | 1.2299 | 0.03114 | -0.0179 | 39.4958
12.5 | 1.226 | 0.03556 | -0.0154 | 34.4769
13 | 1.2243 | 0.04021 | -0.0137 | 30.4476
13.5 | 1.2271 | 0.04482 | -0.0126 | 27.3784
14 | 1.2266 | 0.04997 | -0.0118 | 24.5467
14.5 | 1.2312 | 0.05492 | -0.0114 | 22.4181
15 | 1.2352 | 0.06014 | -0.0114 | 20.5387
15.5 | 1.2394 | 0.06549 | -0.0117 | 18.925
16 | 1.245 | 0.07086 | -0.0122 | 17.5699
16.5 | 1.2517 | 0.07615 | -0.0128 | 16.4373
17 | 1.2616 | 0.08138 | -0.0139 | 15.5026
17.5 | 1.271 | 0.08654 | -0.0148 | 14.6869
18 | 1.2795 | 0.09205 | -0.0162 | 13.9001
18.5 | 1.2886 | 0.09746 | -0.0176 | 13.2218
19 | 1.2965 | 0.10317 | -0.0195 | 12.5666
19.5 | 1.3024 | 0.10924 | -0.0215 | 11.9224
20 | 1.3108 | 0.11492 | -0.0238 | 11.4062

## 19. Re 250k Mach 0.10 (1)
BIGFOIL.COM POLAR EXPORT
GA 35-318
GA 35-318 |  |  |  | Cl Max: | 1.662 | at alpha= | 15.5 | deg
JavaFoil+Calcfoil stall+Eppler ext transition |  |  |  | L/D Max: | 71.625 | at alpha= | 7 | deg
Re: | 250000 |  |  | Cd Min: | 0.01 | at alpha= | -1 | deg
Mach: | 0.1 |  |  | Cl=0 at alpha= | -2.3387 | deg
|  |  |  | @ Cl=0.1, Cd= | 0.01006
|  |  |  | @ Cl=0.4, Cd= | 0.010994
|  |  |  | @ Cl=0.6, Cd= | 0.01186
alpha (deg) | Cl | Cd | Cm | Cl/Cd
-20 | -0.791 | 0.21325 | -0.007 | -3.711
-19.5 | -0.808 | 0.1991 | -0.007 | -4.058
-19 | -0.824 | 0.18822 | -0.008 | -4.377
-18.5 | -0.838 | 0.1797 | -0.008 | -4.661
-18 | -0.85 | 0.17347 | -0.008 | -4.903
-17.5 | -0.862 | 0.16307 | -0.009 | -5.283
-17 | -0.871 | 0.15599 | -0.009 | -5.582
-16.5 | -0.878 | 0.14217 | -0.01 | -6.174
-16 | -0.882 | 0.1367 | -0.01 | -6.452
-15.5 | -0.884 | 0.12785 | -0.011 | -6.913
-15 | -0.882 | 0.12245 | -0.011 | -7.206
-14.5 | -0.879 | 0.11441 | -0.012 | -7.68
-14 | -0.872 | 0.10601 | -0.012 | -8.222
-13.5 | -0.861 | 0.10147 | -0.013 | -8.489
-13 | -0.849 | 0.0949 | -0.014 | -8.943
-12.5 | -0.833 | 0.08876 | -0.015 | -9.385
-12 | -0.814 | 0.08327 | -0.016 | -9.778
-11.5 | -0.792 | 0.07735 | -0.016 | -10.242
-11 | -0.769 | 0.0714 | -0.018 | -10.777
-10.5 | -0.814 | 0.03728 | -0.027 | -21.843
-10 | -0.699 | 0.0662 | -0.015 | -10.56
-9.5 | -0.665 | 0.06186 | -0.017 | -10.757
-9 | -0.63 | 0.05759 | -0.018 | -10.942
-8.5 | -0.697 | 0.01988 | -0.033 | -35.084
-8 | -0.652 | 0.01876 | -0.034 | -34.756
-7.5 | -0.603 | 0.01779 | -0.035 | -33.918
-7 | -0.552 | 0.01697 | -0.036 | -32.499
-6.5 | -0.498 | 0.01619 | -0.037 | -30.748
-6 | -0.442 | 0.01556 | -0.038 | -28.428
-5.5 | -0.385 | 0.01462 | -0.039 | -26.337
-5 | -0.327 | 0.01401 | -0.04 | -23.314
-4.5 | -0.267 | 0.01355 | -0.041 | -19.736
-4 | -0.207 | 0.01061 | -0.042 | -19.466
-3.5 | -0.145 | 0.01051 | -0.043 | -13.769
-3 | -0.083 | 0.01007 | -0.044 | -8.199
-2.5 | -0.02 | 0.01005 | -0.045 | -2.011
-2 | 0.042 | 0.01006 | -0.046 | 4.217
-1.5 | 0.105 | 0.01006 | -0.046 | 10.443
-1 | 0.168 | 0.01 | -0.047 | 16.777
-0.5 | 0.231 | 0.01062 | -0.048 | 21.698
0 | 0.291 | 0.0108 | -0.048 | 26.974
0.5 | 0.352 | 0.01097 | -0.049 | 32.11
1 | 0.413 | 0.011 | -0.05 | 37.563
1.5 | 0.474 | 0.01139 | -0.05 | 41.609
2 | 0.535 | 0.01159 | -0.051 | 46.114
2.5 | 0.595 | 0.01184 | -0.052 | 50.234
3 | 0.652 | 0.01207 | -0.053 | 54.047
3.5 | 0.712 | 0.01234 | -0.053 | 57.656
4 | 0.77 | 0.01267 | -0.054 | 60.817
4.5 | 0.829 | 0.01304 | -0.055 | 63.56
5 | 0.887 | 0.01337 | -0.056 | 66.314
5.5 | 0.943 | 0.01399 | -0.056 | 67.454
6 | 1 | 0.01461 | -0.057 | 68.484
6.5 | 1.056 | 0.01482 | -0.058 | 71.251
7 | 1.111 | 0.01551 | -0.058 | 71.625
7.5 | 1.164 | 0.01628 | -0.059 | 71.491
8 | 1.216 | 0.01713 | -0.06 | 71.017
8.5 | 1.268 | 0.01786 | -0.061 | 70.958
9 | 1.317 | 0.01922 | -0.061 | 68.517
9.5 | 1.359 | 0.02585 | -0.062 | 52.556
10 | 1.401 | 0.02815 | -0.062 | 49.767
10.5 | 1.439 | 0.03176 | -0.063 | 45.326
11 | 1.477 | 0.03372 | -0.063 | 43.822
11.5 | 1.513 | 0.03564 | -0.064 | 42.434
12 | 1.543 | 0.03878 | -0.065 | 39.796
12.5 | 1.572 | 0.04116 | -0.065 | 38.183
13 | 1.597 | 0.04375 | -0.066 | 36.491
13.5 | 1.618 | 0.04669 | -0.066 | 34.65
14 | 1.635 | 0.04995 | -0.067 | 32.733
14.5 | 1.649 | 0.05307 | -0.067 | 31.068
15 | 1.658 | 0.05657 | -0.067 | 29.305
15.5 | 1.662 | 0.06107 | -0.068 | 27.213
16 | 1.662 | 0.06566 | -0.068 | 25.315
16.5 | 1.657 | 0.07111 | -0.068 | 23.307
17 | 1.646 | 0.07769 | -0.068 | 21.191
17.5 | 1.618 | 0.08973 | -0.067 | 18.032
18 | 1.564 | 0.11253 | -0.063 | 13.902
18.5 | 1.469 | 0.1581 | -0.048 | 9.291
19 | 1.441 | 0.17335 | -0.042 | 8.311
19.5 | 1.426 | 0.1832 | -0.042 | 7.782
20 | 1.404 | 0.19288 | -0.038 | 7.28

## 20. Re 250k Mach 0.10 (2)
BIGFOIL.COM POLAR EXPORT
GA 35-318
GA 35-318 |  |  |  | Cl Max: | 1.3111 | at alpha= | 20 | deg
XFOIL ncrit=9 |  |  |  | L/D Max: | 78.2353 | at alpha= | 8.5 | deg
Re: | 250000 |  |  | Cd Min: | 0.18918 | at alpha= | -17.5 | deg
Mach: | 0.1 |  |  | Cl=0 at alpha= | -2.2243 | deg
|  |  |  | @ Cl=0.1, Cd= | 0.013749
|  |  |  | @ Cl=0.4, Cd= | 0.014067
|  |  |  | @ Cl=0.6, Cd= | 0.014659
alpha (deg) | Cl | Cd | Cm | Cl/Cd
-17.5 | -0.4908 | 0.18918 | 0.0002 | -2.5944
-17 | -0.4692 | 0.18343 | -0.0028 | -2.5579
-16.5 | -0.4814 | 0.17243 | -0.0124 | -2.7919
-16 | -0.4445 | 0.16819 | -0.0121 | -2.6428
-15.5 | -0.4521 | 0.15784 | -0.0208 | -2.8643
-15 | -0.4268 | 0.15144 | -0.0225 | -2.8183
-14.5 | -0.405 | 0.14535 | -0.0258 | -2.7864
-13.5 | -0.7328 | 0.0606 | -0.0779 | -12.0924
-13 | -0.76 | 0.05175 | -0.0831 | -14.686
-12.5 | -0.7953 | 0.04643 | -0.08 | -17.129
-12 | -0.7825 | 0.04229 | -0.0781 | -18.5032
-11.5 | -0.7763 | 0.0394 | -0.0746 | -19.703
-11 | -0.7757 | 0.03621 | -0.0697 | -21.4223
-10.5 | -0.7618 | 0.03313 | -0.0657 | -22.9943
-10 | -0.7203 | 0.02997 | -0.0648 | -24.034
-9.5 | -0.6805 | 0.02805 | -0.0634 | -24.2602
-9 | -0.636 | 0.02577 | -0.0622 | -24.6799
-8.5 | -0.5907 | 0.02419 | -0.0613 | -24.4192
-8 | -0.5466 | 0.02249 | -0.0599 | -24.3041
-7.5 | -0.5029 | 0.0212 | -0.0586 | -23.7217
-6.5 | -0.4218 | 0.01858 | -0.055 | -22.7018
-6 | -0.3804 | 0.01738 | -0.0532 | -21.8872
-5.5 | -0.3388 | 0.01596 | -0.0519 | -21.2281
-5 | -0.3071 | 0.01352 | -0.0497 | -22.7145
-4.5 | -0.2543 | 0.01339 | -0.0492 | -18.9918
-4 | -0.199 | 0.01338 | -0.049 | -14.8729
-3.5 | -0.1429 | 0.01341 | -0.0488 | -10.6562
-3 | -0.088 | 0.01368 | -0.0485 | -6.4327
-2.5 | -0.0316 | 0.01368 | -0.0483 | -2.3099
-2 | 0.0257 | 0.01374 | -0.0484 | 1.8705
-1.5 | 0.0828 | 0.01377 | -0.0488 | 6.0131
-1 | 0.1407 | 0.0137 | -0.049 | 10.2701
-0.5 | 0.1973 | 0.01382 | -0.0493 | 14.2764
0 | 0.2544 | 0.01381 | -0.0496 | 18.4214
0.5 | 0.3125 | 0.01389 | -0.0498 | 22.4982
1 | 0.3675 | 0.01405 | -0.05 | 26.1566
1.5 | 0.425 | 0.01408 | -0.0501 | 30.1847
2 | 0.4795 | 0.01433 | -0.05 | 33.4613
2.5 | 0.5348 | 0.01445 | -0.0498 | 37.0104
3 | 0.5904 | 0.01462 | -0.0496 | 40.383
3.5 | 0.6422 | 0.01483 | -0.0489 | 43.3041
4 | 0.699 | 0.01488 | -0.0487 | 46.9758
4.5 | 0.7457 | 0.01513 | -0.0472 | 49.2862
5 | 0.7997 | 0.01508 | -0.0461 | 53.0305
5.5 | 0.8426 | 0.01515 | -0.0437 | 55.6172
6 | 0.8894 | 0.01491 | -0.0414 | 59.6512
6.5 | 0.9536 | 0.0147 | -0.0427 | 64.8707
7 | 1.0313 | 0.01468 | -0.0476 | 70.252
7.5 | 1.0941 | 0.01474 | -0.05 | 74.2266
8 | 1.1374 | 0.01491 | -0.0486 | 76.2844
8.5 | 1.1837 | 0.01513 | -0.0476 | 78.2353
9 | 1.2187 | 0.0156 | -0.0449 | 78.1218
9.5 | 1.2433 | 0.01638 | -0.0406 | 75.9035
10 | 1.2511 | 0.01776 | -0.0346 | 70.4448
10.5 | 1.2503 | 0.02016 | -0.029 | 62.0188
11 | 1.2415 | 0.02366 | -0.024 | 52.4725
11.5 | 1.2314 | 0.02783 | -0.0199 | 44.2472
12 | 1.2231 | 0.03233 | -0.0168 | 37.8317
12.5 | 1.22 | 0.03682 | -0.0145 | 33.1342
13 | 1.2204 | 0.04143 | -0.013 | 29.4569
13.5 | 1.2211 | 0.04631 | -0.0119 | 26.368
14 | 1.2235 | 0.05131 | -0.0112 | 23.8453
14.5 | 1.2268 | 0.05648 | -0.011 | 21.721
15 | 1.2303 | 0.06185 | -0.011 | 19.8917
15.5 | 1.235 | 0.06725 | -0.0114 | 18.3643
16 | 1.2414 | 0.07263 | -0.0119 | 17.0921
16.5 | 1.2487 | 0.07794 | -0.0126 | 16.0213
17 | 1.2577 | 0.08333 | -0.0137 | 15.093
17.5 | 1.2671 | 0.08863 | -0.0147 | 14.2965
18 | 1.2766 | 0.09396 | -0.016 | 13.5866
18.5 | 1.284 | 0.09985 | -0.0177 | 12.8593
19 | 1.2964 | 0.10469 | -0.019 | 12.3832
19.5 | 1.2959 | 0.11214 | -0.022 | 11.5561
20 | 1.3111 | 0.11652 | -0.0234 | 11.2521

## 21. Re 250k Mach 0.25 (1)
BIGFOIL.COM POLAR EXPORT
GA 35-318
GA 35-318 |  |  |  | Cl Max: | 1.598 | at alpha= | 14 | deg
JavaFoil+Calcfoil stall+Eppler ext transition |  |  |  | L/D Max: | 69.616 | at alpha= | 7 | deg
Re: | 250000 |  |  | Cd Min: | 0.01014 | at alpha= | -2.5 | deg
Mach: | 0.25 |  |  | Cl=0 at alpha= | -2.3385 | deg
|  |  |  | @ Cl=0.1, Cd= | 0.010371
|  |  |  | @ Cl=0.4, Cd= | 0.011383
|  |  |  | @ Cl=0.6, Cd= | 0.012185
alpha (deg) | Cl | Cd | Cm | Cl/Cd
-18 | -0.541 | 0.19557 | -0.008 | -2.765
-17.5 | -0.585 | 0.19146 | -0.009 | -3.054
-17 | -0.625 | 0.16873 | -0.009 | -3.705
-16.5 | -0.662 | 0.16043 | -0.009 | -4.126
-16 | -0.694 | 0.15358 | -0.01 | -4.52
-15.5 | -0.722 | 0.14203 | -0.01 | -5.085
-15 | -0.746 | 0.13339 | -0.01 | -5.591
-14.5 | -0.765 | 0.12399 | -0.011 | -6.168
-14 | -0.778 | 0.11699 | -0.012 | -6.654
-13.5 | -0.787 | 0.10668 | -0.012 | -7.376
-13 | -0.79 | 0.10149 | -0.013 | -7.783
-12.5 | -0.787 | 0.09533 | -0.014 | -8.261
-12 | -0.78 | 0.08941 | -0.014 | -8.721
-11.5 | -0.768 | 0.08289 | -0.015 | -9.26
-11 | -0.751 | 0.07738 | -0.016 | -9.7
-10.5 | -0.73 | 0.0714 | -0.018 | -10.222
-10 | -0.699 | 0.06801 | -0.016 | -10.276
-9.5 | -0.668 | 0.06382 | -0.016 | -10.466
-9 | -0.634 | 0.05978 | -0.017 | -10.601
-8.5 | -0.596 | 0.05625 | -0.017 | -10.601
-8 | -0.556 | 0.05295 | -0.018 | -10.5
-7.5 | -0.613 | 0.0187 | -0.036 | -32.773
-7 | -0.562 | 0.01768 | -0.037 | -31.78
-6.5 | -0.508 | 0.01687 | -0.038 | -30.105
-6 | -0.452 | 0.01619 | -0.039 | -27.904
-5.5 | -0.394 | 0.01502 | -0.04 | -26.203
-5 | -0.334 | 0.0144 | -0.041 | -23.192
-4.5 | -0.273 | 0.0139 | -0.042 | -19.66
-4 | -0.212 | 0.01344 | -0.043 | -15.737
-3.5 | -0.149 | 0.01073 | -0.044 | -13.853
-3 | -0.085 | 0.01022 | -0.045 | -8.298
-2.5 | -0.021 | 0.01014 | -0.046 | -2.047
-2 | 0.044 | 0.01017 | -0.047 | 4.283
-1.5 | 0.108 | 0.0104 | -0.048 | 10.379
-1 | 0.172 | 0.0105 | -0.048 | 16.421
-0.5 | 0.237 | 0.0108 | -0.049 | 21.923
0 | 0.298 | 0.01112 | -0.049 | 26.757
0.5 | 0.361 | 0.01127 | -0.05 | 31.998
1 | 0.423 | 0.01145 | -0.051 | 36.969
1.5 | 0.485 | 0.01169 | -0.052 | 41.516
2 | 0.547 | 0.01192 | -0.052 | 45.929
2.5 | 0.609 | 0.01223 | -0.053 | 49.816
3 | 0.668 | 0.01247 | -0.054 | 53.554
3.5 | 0.728 | 0.01275 | -0.055 | 57.117
4 | 0.789 | 0.01313 | -0.055 | 60.082
4.5 | 0.848 | 0.01343 | -0.056 | 63.17
5 | 0.907 | 0.01408 | -0.057 | 64.432
5.5 | 0.966 | 0.01465 | -0.058 | 65.935
6 | 1.024 | 0.01528 | -0.058 | 67.003
6.5 | 1.081 | 0.01554 | -0.059 | 69.54
7 | 1.136 | 0.01631 | -0.06 | 69.616
7.5 | 1.19 | 0.01721 | -0.061 | 69.156
8 | 1.243 | 0.01812 | -0.061 | 68.599
8.5 | 1.295 | 0.01907 | -0.062 | 67.921
9 | 1.341 | 0.0246 | -0.063 | 54.534
9.5 | 1.384 | 0.02793 | -0.063 | 49.537
10 | 1.424 | 0.03041 | -0.064 | 46.829
10.5 | 1.46 | 0.03422 | -0.064 | 42.667
11 | 1.494 | 0.03639 | -0.065 | 41.065
11.5 | 1.524 | 0.03875 | -0.065 | 39.341
12 | 1.549 | 0.04227 | -0.066 | 36.644
12.5 | 1.57 | 0.04524 | -0.067 | 34.7
13 | 1.585 | 0.04861 | -0.067 | 32.599
13.5 | 1.595 | 0.05185 | -0.067 | 30.758
14 | 1.598 | 0.05569 | -0.068 | 28.704
14.5 | 1.595 | 0.06032 | -0.068 | 26.443
15 | 1.395 | 0.13978 | -0.033 | 9.979
15.5 | 1.565 | 0.07208 | -0.068 | 21.719
16 | 1.53 | 0.08252 | -0.067 | 18.543
16.5 | 1.377 | 0.13817 | -0.048 | 9.969
17 | 1.329 | 0.15053 | -0.03 | 8.83
17.5 | 1.3 | 0.15801 | -0.03 | 8.227
18 | 1.265 | 0.16778 | -0.029 | 7.542
18.5 | 1.227 | 0.17974 | -0.03 | 6.826
19 | 1.184 | 0.18971 | -0.03 | 6.239

## 22. Re 250k Mach 0.25 (2)
BIGFOIL.COM POLAR EXPORT
GA 35-318
GA 35-318 |  |  |  | Cl Max: | 1.2642 | at alpha= | 19.5 | deg
XFOIL ncrit=9 |  |  |  | L/D Max: | 74.947 | at alpha= | 8.5 | deg
Re: | 250000 |  |  | Cd Min: | 0.16201 | at alpha= | -15.5 | deg
Mach: | 0.25 |  |  | Cl=0 at alpha= | -2.2151 | deg
|  |  |  | @ Cl=0.1, Cd= | 0.014101
|  |  |  | @ Cl=0.4, Cd= | 0.014606
|  |  |  | @ Cl=0.6, Cd= | 0.015239
alpha (deg) | Cl | Cd | Cm | Cl/Cd
-15.5 | -0.4434 | 0.16201 | -0.0212 | -2.7369
-15 | -0.4108 | 0.1558 | -0.0226 | -2.6367
-14.5 | -0.3889 | 0.14921 | -0.0267 | -2.6064
-14 | -0.3798 | 0.13682 | -0.0384 | -2.7759
-13 | -0.5304 | 0.07847 | -0.0712 | -6.7593
-12.5 | -0.5885 | 0.06463 | -0.0794 | -9.1057
-12 | -0.6383 | 0.05467 | -0.0835 | -11.6755
-11.5 | -0.6735 | 0.04751 | -0.084 | -14.176
-11 | -0.7001 | 0.04187 | -0.0817 | -16.7208
-10.5 | -0.7172 | 0.03751 | -0.077 | -19.1202
-10 | -0.7114 | 0.0337 | -0.0724 | -21.1098
-9.5 | -0.6759 | 0.031 | -0.0705 | -21.8032
-9 | -0.6446 | 0.02862 | -0.0677 | -22.5227
-8.5 | -0.5969 | 0.026 | -0.0667 | -22.9577
-8 | -0.5523 | 0.0244 | -0.065 | -22.6352
-7.5 | -0.5063 | 0.02241 | -0.0635 | -22.5926
-7 | -0.4636 | 0.02097 | -0.0616 | -22.1078
-6.5 | -0.4232 | 0.01961 | -0.0593 | -21.5808
-6 | -0.383 | 0.01835 | -0.0571 | -20.8719
-5.5 | -0.3408 | 0.01704 | -0.0553 | -20
-5 | -0.3087 | 0.01462 | -0.0527 | -21.1149
-4.5 | -0.2629 | 0.0137 | -0.0515 | -19.1898
-4 | -0.2062 | 0.01365 | -0.0509 | -15.1062
-3.5 | -0.1486 | 0.01376 | -0.0507 | -10.7994
-3 | -0.0916 | 0.01394 | -0.0502 | -6.571
-2.5 | -0.0331 | 0.01406 | -0.0497 | -2.3542
-2 | 0.025 | 0.01417 | -0.0499 | 1.7643
-1.5 | 0.0846 | 0.01408 | -0.0501 | 6.0085
-1 | 0.1436 | 0.01416 | -0.0504 | 10.1412
-0.5 | 0.2022 | 0.01421 | -0.0507 | 14.2294
0 | 0.2627 | 0.0142 | -0.051 | 18.5
0.5 | 0.3195 | 0.01444 | -0.0512 | 22.126
1.5 | 0.436 | 0.01468 | -0.0514 | 29.7003
2 | 0.493 | 0.01483 | -0.0513 | 33.2434
2.5 | 0.553 | 0.01495 | -0.0514 | 36.99
3 | 0.6051 | 0.01527 | -0.0506 | 39.6267
3.5 | 0.6638 | 0.0153 | -0.0503 | 43.3856
4 | 0.7134 | 0.01568 | -0.049 | 45.4974
4.5 | 0.7706 | 0.01565 | -0.0482 | 49.2396
5 | 0.8173 | 0.01597 | -0.0463 | 51.1772
5.5 | 0.871 | 0.01574 | -0.0445 | 55.3367
6 | 0.9161 | 0.01551 | -0.0416 | 59.0651
6.5 | 0.9711 | 0.01554 | -0.041 | 62.4903
7 | 1.0538 | 0.01551 | -0.0459 | 67.9433
7.5 | 1.1135 | 0.01556 | -0.0472 | 71.5617
8 | 1.1591 | 0.01576 | -0.0456 | 73.547
8.5 | 1.2029 | 0.01605 | -0.0436 | 74.947
9 | 1.2233 | 0.0168 | -0.0383 | 72.8155
9.5 | 1.2309 | 0.01828 | -0.0322 | 67.3359
10 | 1.2328 | 0.0207 | -0.0269 | 59.5556
10.5 | 1.2244 | 0.02428 | -0.0218 | 50.4283
11 | 1.2119 | 0.02871 | -0.0176 | 42.2118
11.5 | 1.2025 | 0.03342 | -0.0144 | 35.9814
12 | 1.1967 | 0.03835 | -0.0121 | 31.2047
12.5 | 1.194 | 0.04344 | -0.0105 | 27.4862
13 | 1.1966 | 0.0484 | -0.0095 | 24.7231
13.5 | 1.1975 | 0.05381 | -0.0089 | 22.2542
14 | 1.1993 | 0.05938 | -0.0087 | 20.197
14.5 | 1.2037 | 0.06494 | -0.0088 | 18.5356
15 | 1.209 | 0.07057 | -0.0092 | 17.1319
15.5 | 1.2151 | 0.07627 | -0.0098 | 15.9316
16 | 1.2224 | 0.08198 | -0.0107 | 14.911
16.5 | 1.2312 | 0.0878 | -0.0118 | 14.0228
17 | 1.2395 | 0.09362 | -0.0131 | 13.2397
17.5 | 1.2474 | 0.09969 | -0.0147 | 12.5128
18 | 1.2521 | 0.10637 | -0.0168 | 11.7712
18.5 | 1.2625 | 0.11199 | -0.0185 | 11.2733
19 | 1.2555 | 0.12099 | -0.0225 | 10.3769
19.5 | 1.2642 | 0.12706 | -0.0251 | 9.9496
20 | 1.2487 | 0.13777 | -0.0308 | 9.0637

## 23. Re 250k Mach 0.50 (1)
BIGFOIL.COM POLAR EXPORT
GA 35-318
GA 35-318 |  |  |  | Cl Max: | 1.443 | at alpha= | 9.5 | deg
JavaFoil+Calcfoil stall+Eppler ext transition |  |  |  | L/D Max: | 59.942 | at alpha= | 6 | deg
Re: | 250000 |  |  | Cd Min: | 0.01132 | at alpha= | -1 | deg
Mach: | 0.5 |  |  | Cl=0 at alpha= | -2.3403 | deg
|  |  |  | @ Cl=0.1, Cd= | 0.011479
|  |  |  | @ Cl=0.4, Cd= | 0.012696
|  |  |  | @ Cl=0.6, Cd= | 0.01357
alpha (deg) | Cl | Cd | Cm | Cl/Cd
-20 | -1.004 | 0.27822 | -0.011 | -3.609
-19.5 | -0.977 | 0.26941 | -0.012 | -3.626
-19 | -0.949 | 0.25729 | -0.012 | -3.69
-18.5 | -0.922 | 0.2541 | -0.013 | -3.628
-18 | -0.895 | 0.254 | -0.013 | -3.522
-17.5 | -0.866 | 0.24308 | -0.013 | -3.562
-17 | -0.836 | 0.23095 | -0.013 | -3.618
-16.5 | -0.807 | 0.22412 | -0.013 | -3.601
-16 | -0.779 | 0.21034 | -0.013 | -3.704
-15.5 | -0.751 | 0.20657 | -0.014 | -3.637
-15 | -0.723 | 0.19636 | -0.014 | -3.683
-14.5 | -0.695 | 0.19469 | -0.014 | -3.571
-14 | -0.667 | 0.18607 | -0.015 | -3.586
-13.5 | -0.639 | 0.18331 | -0.015 | -3.487
-13 | -0.61 | 0.16553 | -0.015 | -3.684
-12.5 | -0.581 | 0.16719 | -0.014 | -3.475
-12 | -0.553 | 0.15488 | -0.015 | -3.569
-11.5 | -0.524 | 0.13983 | -0.015 | -3.751
-11 | -0.496 | 0.14128 | -0.015 | -3.513
-10.5 | -0.468 | 0.1302 | -0.016 | -3.594
-10 | -0.439 | 0.11902 | -0.015 | -3.689
-9.5 | -0.411 | 0.11156 | -0.015 | -3.681
-9 | -0.382 | 0.08334 | -0.015 | -4.584
-8.5 | -0.512 | 0.0692 | -0.014 | -7.405
-8 | -0.548 | 0.06055 | -0.02 | -9.054
-7.5 | -0.532 | 0.05578 | -0.019 | -9.541
-7 | -0.5 | 0.05079 | -0.02 | -9.84
-6.5 | -0.458 | 0.04707 | -0.021 | -9.737
-6 | -0.489 | 0.01912 | -0.043 | -25.545
-5.5 | -0.429 | 0.01811 | -0.044 | -23.666
-5 | -0.365 | 0.01717 | -0.045 | -21.262
-4.5 | -0.3 | 0.01642 | -0.046 | -18.24
-4 | -0.232 | 0.01569 | -0.047 | -14.791
-3.5 | -0.165 | 0.01195 | -0.048 | -13.797
-3 | -0.095 | 0.01169 | -0.049 | -8.091
-2.5 | -0.023 | 0.0116 | -0.05 | -1.998
-2 | 0.049 | 0.0115 | -0.051 | 4.233
-1.5 | 0.121 | 0.01147 | -0.052 | 10.517
-1 | 0.193 | 0.01132 | -0.053 | 17.03
-0.5 | 0.265 | 0.01165 | -0.054 | 22.723
0 | 0.329 | 0.01243 | -0.054 | 26.432
0.5 | 0.398 | 0.01269 | -0.055 | 31.369
1 | 0.467 | 0.01289 | -0.056 | 36.238
1.5 | 0.536 | 0.01306 | -0.057 | 41.047
2 | 0.605 | 0.01361 | -0.058 | 44.414
2.5 | 0.673 | 0.01404 | -0.059 | 47.94
3 | 0.736 | 0.01456 | -0.059 | 50.549
3.5 | 0.803 | 0.01509 | -0.06 | 53.211
4 | 0.869 | 0.01558 | -0.061 | 55.78
4.5 | 0.934 | 0.01619 | -0.062 | 57.7
5 | 0.999 | 0.01696 | -0.063 | 58.893
5.5 | 1.063 | 0.0178 | -0.063 | 59.684
6 | 1.125 | 0.01877 | -0.064 | 59.942
6.5 | 1.185 | 0.01983 | -0.065 | 59.778
7 | 1.242 | 0.02106 | -0.066 | 58.983
7.5 | 1.299 | 0.02218 | -0.067 | 58.575
8 | 1.351 | 0.02891 | -0.067 | 46.724
8.5 | 1.393 | 0.03332 | -0.068 | 41.802
9 | 1.423 | 0.03914 | -0.068 | 36.364
9.5 | 1.443 | 0.04226 | -0.069 | 34.151
10 | 1.442 | 0.04719 | -0.07 | 30.558
10.5 | 1.407 | 0.05224 | -0.07 | 26.926
11 | 1.283 | 0.05837 | -0.07 | 21.987
11.5 | 0.789 | 0.11821 | -0.028 | 6.676
12 | 0.817 | 0.12617 | -0.03 | 6.479
12.5 | 0.847 | 0.15698 | -0.035 | 5.396
13 | 0.875 | 0.16989 | -0.036 | 5.149
13.5 | 0.903 | 0.17309 | -0.037 | 5.217
14 | 0.934 | 0.19165 | -0.042 | 4.871
14.5 | 0.962 | 0.19967 | -0.043 | 4.816

## 24. Re 250k Mach 0.50 (2)
BIGFOIL.COM POLAR EXPORT
GA 35-318
GA 35-318 |  |  |  | Cl Max: | 1.1417 | at alpha= | 9.5 | deg
XFOIL ncrit=9 |  |  |  | L/D Max: | 48.0618 | at alpha= | 7 | deg
Re: | 250000 |  |  | Cd Min: | 0.24991 | at alpha= | -20 | deg
Mach: | 0.5 |  |  | Cl=0 at alpha= | -2.1447 | deg
|  |  |  | @ Cl=0.1, Cd= | 0.016126
|  |  |  | @ Cl=0.4, Cd= | 0.017293
|  |  |  | @ Cl=0.6, Cd= | 0.018705
alpha (deg) | Cl | Cd | Cm | Cl/Cd
-20 | -0.6125 | 0.24991 | 0.0285 | -2.4509
-19.5 | -0.5823 | 0.2415 | 0.0251 | -2.4112
-19 | -0.5571 | 0.23411 | 0.0201 | -2.3797
-18.5 | -0.5424 | 0.22621 | 0.0123 | -2.3978
-18 | -0.5131 | 0.21771 | 0.0084 | -2.3568
-17.5 | -0.486 | 0.21031 | 0.0037 | -2.3109
-17 | -0.4732 | 0.20215 | -0.0048 | -2.3408
-16.5 | -0.4407 | 0.19356 | -0.009 | -2.2768
-16 | -0.4098 | 0.1862 | -0.0155 | -2.2009
-15.5 | -0.3876 | 0.17698 | -0.0239 | -2.1901
-15 | -0.3651 | 0.17063 | -0.0255 | -2.1397
-14.5 | -0.3759 | 0.1621 | -0.0337 | -2.3189
-14 | -0.3382 | 0.15518 | -0.0332 | -2.1794
-13.5 | -0.3215 | 0.14792 | -0.0369 | -2.1735
-13 | -0.3116 | 0.13966 | -0.0412 | -2.2311
-12.5 | -0.2956 | 0.13233 | -0.0448 | -2.2338
-12 | -0.3056 | 0.11693 | -0.0524 | -2.6135
-11.5 | -0.3052 | 0.10628 | -0.0579 | -2.8717
-11 | -0.3202 | 0.09333 | -0.0651 | -3.4308
-10.5 | -0.3753 | 0.07332 | -0.0789 | -5.1187
-10 | -0.4212 | 0.05997 | -0.0886 | -7.0235
-9.5 | -0.4533 | 0.05072 | -0.0934 | -8.9373
-9 | -0.4753 | 0.04335 | -0.096 | -10.9642
-8.5 | -0.4896 | 0.03756 | -0.0953 | -13.0351
-8 | -0.4924 | 0.03289 | -0.093 | -14.9711
-7.5 | -0.4754 | 0.02908 | -0.0894 | -16.348
-7 | -0.4371 | 0.02632 | -0.0864 | -16.6071
-6.5 | -0.3951 | 0.02401 | -0.0829 | -16.4556
-6 | -0.3607 | 0.02238 | -0.0785 | -16.1171
-5.5 | -0.3319 | 0.02075 | -0.0736 | -15.9952
-5 | -0.2989 | 0.01924 | -0.0689 | -15.5353
-4.5 | -0.2629 | 0.01769 | -0.0653 | -14.8615
-4 | -0.2361 | 0.01521 | -0.0609 | -15.5227
-3.5 | -0.1753 | 0.01534 | -0.0593 | -11.4276
-3 | -0.11 | 0.01548 | -0.0581 | -7.1059
-2.5 | -0.0459 | 0.01593 | -0.0567 | -2.8814
-2 | 0.0187 | 0.01612 | -0.056 | 1.16
-1.5 | 0.0874 | 0.01605 | -0.0559 | 5.4455
-1 | 0.1491 | 0.01642 | -0.0557 | 9.0804
-0.5 | 0.2174 | 0.01634 | -0.0556 | 13.3048
0 | 0.2778 | 0.0168 | -0.0552 | 16.5357
0.5 | 0.3441 | 0.01686 | -0.0552 | 20.4093
1 | 0.4048 | 0.01733 | -0.0547 | 23.3583
1.5 | 0.4669 | 0.01762 | -0.0542 | 26.4983
2 | 0.5295 | 0.01801 | -0.0537 | 29.4003
2.5 | 0.5838 | 0.01861 | -0.0522 | 31.3702
3 | 0.6451 | 0.01897 | -0.0511 | 34.0063
3.5 | 0.6948 | 0.01963 | -0.0486 | 35.3948
4 | 0.739 | 0.02048 | -0.0454 | 36.084
4.5 | 0.8024 | 0.02049 | -0.0439 | 39.1606
5 | 0.8207 | 0.02174 | -0.037 | 37.7507
5.5 | 0.8685 | 0.02167 | -0.0327 | 40.0784
6 | 0.9344 | 0.02062 | -0.0296 | 45.3152
6.5 | 0.9788 | 0.02127 | -0.0268 | 46.0179
7 | 1.0415 | 0.02167 | -0.0273 | 48.0618
7.5 | 1.0622 | 0.02361 | -0.0237 | 44.9894
8 | 1.0895 | 0.02547 | -0.0204 | 42.7758
8.5 | 1.1144 | 0.02767 | -0.0171 | 40.2747
9 | 1.1338 | 0.03037 | -0.0137 | 37.3329
9.5 | 1.1417 | 0.03398 | -0.0102 | 33.5992
10 | 1.137 | 0.03888 | -0.0072 | 29.2438
10.5 | 1.1311 | 0.04446 | -0.005 | 25.4408
11 | 1.1281 | 0.05025 | -0.0036 | 22.4498
11.5 | 1.1278 | 0.05622 | -0.0027 | 20.0605
12 | 1.1284 | 0.06248 | -0.0023 | 18.0602
12.5 | 1.1315 | 0.06887 | -0.0024 | 16.4295
13 | 1.1338 | 0.07569 | -0.003 | 14.9795
13.5 | 1.1369 | 0.08269 | -0.0039 | 13.7489
14 | 1.1388 | 0.09016 | -0.0053 | 12.6309
14.5 | 1.1373 | 0.09836 | -0.0075 | 11.5626

## 25. Re 500k Mach 0.00 (1)
BIGFOIL.COM POLAR EXPORT
GA 35-318
GA 35-318 |  |  |  | Cl Max: | 1.69 | at alpha= | 16.5 | deg
JavaFoil+Calcfoil stall+Eppler ext transition |  |  |  | L/D Max: | 97.444 | at alpha= | 7 | deg
Re: | 500000 |  |  | Cd Min: | 0.00793 | at alpha= | -2 | deg
Mach: | 0 |  |  | Cl=0 at alpha= | -2.3387 | deg
|  |  |  | @ Cl=0.1, Cd= | 0.0079392
|  |  |  | @ Cl=0.4, Cd= | 0.0084795
|  |  |  | @ Cl=0.6, Cd= | 0.0086371
alpha (deg) | Cl | Cd | Cm | Cl/Cd
-17 | -0.9 | 0.13936 | -0.01 | -6.459
-16.5 | -0.905 | 0.13104 | -0.011 | -6.903
-16 | -0.906 | 0.1251 | -0.012 | -7.245
-15.5 | -0.906 | 0.11712 | -0.012 | -7.739
-15 | -0.903 | 0.1108 | -0.013 | -8.149
-14.5 | -0.897 | 0.1036 | -0.014 | -8.657
-14 | -0.888 | 0.09728 | -0.014 | -9.127
-13.5 | -0.878 | 0.09076 | -0.015 | -9.678
-13 | -0.868 | 0.08283 | -0.017 | -10.477
-12.5 | -0.923 | 0.04416 | -0.024 | -20.913
-12 | -0.926 | 0.03342 | -0.026 | -27.697
-11.5 | -0.909 | 0.02876 | -0.027 | -31.628
-11 | -0.886 | 0.02486 | -0.028 | -35.647
-10.5 | -0.858 | 0.02297 | -0.029 | -37.366
-10 | -0.826 | 0.02041 | -0.03 | -40.482
-9.5 | -0.789 | 0.01868 | -0.031 | -42.256
-9 | -0.748 | 0.0176 | -0.032 | -42.489
-8.5 | -0.703 | 0.01649 | -0.033 | -42.628
-8 | -0.656 | 0.01562 | -0.034 | -41.964
-7.5 | -0.606 | 0.01488 | -0.035 | -40.689
-7 | -0.553 | 0.01422 | -0.036 | -38.923
-6.5 | -0.499 | 0.01355 | -0.037 | -36.848
-6 | -0.444 | 0.01303 | -0.038 | -34.054
-5.5 | -0.386 | 0.01223 | -0.039 | -31.596
-5 | -0.327 | 0.01177 | -0.04 | -27.814
-4.5 | -0.267 | 0.01187 | -0.041 | -22.474
-4 | -0.206 | 0.00847 | -0.042 | -24.282
-3.5 | -0.144 | 0.0083 | -0.043 | -17.362
-3 | -0.082 | 0.00801 | -0.044 | -10.264
-2.5 | -0.02 | 0.00797 | -0.045 | -2.524
-2 | 0.042 | 0.00793 | -0.045 | 5.324
-1.5 | 0.105 | 0.00794 | -0.046 | 13.181
-1 | 0.167 | 0.00793 | -0.047 | 21.053
-0.5 | 0.229 | 0.00839 | -0.048 | 27.348
0 | 0.294 | 0.00842 | -0.049 | 34.966
0.5 | 0.357 | 0.0085 | -0.05 | 42.011
1 | 0.42 | 0.00847 | -0.051 | 49.589
1.5 | 0.483 | 0.00875 | -0.052 | 55.194
2 | 0.546 | 0.0085 | -0.052 | 64.23
2.5 | 0.609 | 0.00866 | -0.053 | 70.265
3 | 0.669 | 0.00871 | -0.054 | 76.762
3.5 | 0.731 | 0.00884 | -0.055 | 82.701
4 | 0.793 | 0.00894 | -0.056 | 88.665
4.5 | 0.842 | 0.00972 | -0.056 | 86.589
5 | 0.897 | 0.01 | -0.056 | 89.753
5.5 | 0.955 | 0.0104 | -0.057 | 91.84
6 | 1.012 | 0.01086 | -0.058 | 93.204
6.5 | 1.068 | 0.01101 | -0.059 | 97.006
7 | 1.123 | 0.01152 | -0.059 | 97.444
7.5 | 1.176 | 0.01209 | -0.06 | 97.302
8 | 1.229 | 0.01271 | -0.061 | 96.708
8.5 | 1.28 | 0.01331 | -0.061 | 96.184
9 | 1.327 | 0.01457 | -0.062 | 91.092
9.5 | 1.362 | 0.02149 | -0.062 | 63.356
10 | 1.404 | 0.0236 | -0.062 | 59.483
10.5 | 1.442 | 0.02708 | -0.063 | 53.259
11 | 1.481 | 0.02868 | -0.064 | 51.646
11.5 | 1.517 | 0.0304 | -0.064 | 49.915
12 | 1.549 | 0.03322 | -0.065 | 46.614
12.5 | 1.578 | 0.03522 | -0.065 | 44.813
13 | 1.605 | 0.03752 | -0.066 | 42.778
13.5 | 1.628 | 0.03981 | -0.066 | 40.901
14 | 1.648 | 0.04239 | -0.067 | 38.865
14.5 | 1.664 | 0.04507 | -0.067 | 36.907
15 | 1.676 | 0.04791 | -0.068 | 34.988
15.5 | 1.684 | 0.05146 | -0.068 | 32.724
16 | 1.689 | 0.05497 | -0.069 | 30.723
16.5 | 1.69 | 0.05866 | -0.069 | 28.81
17 | 1.687 | 0.06286 | -0.069 | 26.844
17.5 | 1.681 | 0.06722 | -0.07 | 25.008
18 | 1.671 | 0.07255 | -0.07 | 23.035
18.5 | 1.658 | 0.07769 | -0.07 | 21.342
19 | 1.64 | 0.0845 | -0.07 | 19.411
19.5 | 1.617 | 0.09304 | -0.07 | 17.376
20 | 1.587 | 0.10401 | -0.069 | 15.26

## 26. Re 500k Mach 0.00 (2)
BIGFOIL.COM POLAR EXPORT
GA 35-318
GA 35-318 |  |  |  | Cl Max: | 1.3249 | at alpha= | 19.5 | deg
XFOIL ncrit=9 |  |  |  | L/D Max: | 104.258 | at alpha= | 8.5 | deg
Re: | 500000 |  |  | Cd Min: | 0.20497 | at alpha= | -19 | deg
Mach: | 0 |  |  | Cl=0 at alpha= | -2.2556 | deg
|  |  |  | @ Cl=0.1, Cd= | 0.009242
|  |  |  | @ Cl=0.4, Cd= | 0.0092303
|  |  |  | @ Cl=0.6, Cd= | 0.009465
alpha (deg) | Cl | Cd | Cm | Cl/Cd
-19 | -0.5423 | 0.20497 | 0.0122 | -2.6458
-18.5 | -0.5219 | 0.1998 | 0.009 | -2.6121
-18 | -0.5043 | 0.19374 | 0.0052 | -2.603
-17.5 | -0.5051 | 0.18187 | -0.0019 | -2.7773
-16.5 | -0.8342 | 0.07974 | -0.0546 | -10.4615
-16 | -0.8666 | 0.06776 | -0.0619 | -12.7893
-15.5 | -0.8891 | 0.05842 | -0.0669 | -15.2191
-14.5 | -0.8974 | 0.0441 | -0.0764 | -20.3492
-14 | -0.9057 | 0.03962 | -0.0756 | -22.8597
-13.5 | -0.8891 | 0.0362 | -0.0744 | -24.5608
-13 | -0.8734 | 0.03354 | -0.0731 | -26.0405
-12.5 | -0.8561 | 0.03108 | -0.0715 | -27.545
-12 | -0.8381 | 0.02882 | -0.0693 | -29.0805
-11.5 | -0.811 | 0.0265 | -0.0675 | -30.6038
-11 | -0.7842 | 0.02489 | -0.0655 | -31.5066
-10.5 | -0.7571 | 0.02345 | -0.0629 | -32.2857
-10 | -0.7289 | 0.02173 | -0.0602 | -33.5435
-9.5 | -0.7005 | 0.02058 | -0.057 | -34.0379
-9 | -0.6628 | 0.01953 | -0.055 | -33.9375
-8.5 | -0.627 | 0.01819 | -0.0528 | -34.4695
-8 | -0.5843 | 0.01723 | -0.0514 | -33.9118
-7.5 | -0.5428 | 0.01616 | -0.0498 | -33.5891
-7 | -0.4959 | 0.0153 | -0.0489 | -32.4118
-6.5 | -0.4492 | 0.01441 | -0.048 | -31.1728
-6 | -0.3995 | 0.01361 | -0.0474 | -29.3534
-5 | -0.3026 | 0.01145 | -0.0464 | -26.4279
-4.5 | -0.2566 | 0.00987 | -0.0459 | -25.998
-4 | -0.2017 | 0.00948 | -0.0461 | -21.2764
-3.5 | -0.1442 | 0.00938 | -0.0465 | -15.3731
-3 | -0.0859 | 0.00931 | -0.0469 | -9.2266
-2.5 | -0.0284 | 0.00932 | -0.0472 | -3.0472
-2 | 0.0297 | 0.00927 | -0.0477 | 3.2039
-1.5 | 0.0883 | 0.00924 | -0.0483 | 9.5563
-1 | 0.1466 | 0.00925 | -0.0488 | 15.8486
-0.5 | 0.2052 | 0.00918 | -0.0494 | 22.3529
0 | 0.2637 | 0.00916 | -0.05 | 28.7882
0.5 | 0.3221 | 0.00922 | -0.0506 | 34.9349
1 | 0.3803 | 0.00921 | -0.0512 | 41.2921
1.5 | 0.4385 | 0.00927 | -0.0517 | 47.3031
2 | 0.4962 | 0.00932 | -0.0522 | 53.2403
2.5 | 0.5538 | 0.00936 | -0.0526 | 59.1667
3 | 0.611 | 0.00949 | -0.053 | 64.3836
3.5 | 0.6679 | 0.00954 | -0.0533 | 70.0105
4 | 0.7245 | 0.00968 | -0.0536 | 74.845
4.5 | 0.7802 | 0.00974 | -0.0537 | 80.1027
5 | 0.8349 | 0.00981 | -0.0536 | 85.107
5.5 | 0.8891 | 0.00994 | -0.0534 | 89.4467
6 | 0.9419 | 0.01003 | -0.053 | 93.9083
6.5 | 0.9931 | 0.01018 | -0.0523 | 97.554
7 | 1.0419 | 0.01037 | -0.0512 | 100.4725
7.5 | 1.0865 | 0.01057 | -0.0492 | 102.7909
8 | 1.1273 | 0.01082 | -0.0467 | 104.1867
8.5 | 1.1875 | 0.01139 | -0.0489 | 104.2581
9 | 1.2242 | 0.01226 | -0.0469 | 99.8532
9.5 | 1.2365 | 0.01362 | -0.0411 | 90.7856
10 | 1.2368 | 0.01589 | -0.035 | 77.8351
10.5 | 1.2364 | 0.01882 | -0.03 | 65.6961
11 | 1.2391 | 0.02198 | -0.0262 | 56.374
11.5 | 1.2427 | 0.02537 | -0.0229 | 48.9831
12 | 1.2489 | 0.0288 | -0.0204 | 43.3646
12.5 | 1.2553 | 0.03241 | -0.0182 | 38.7319
13 | 1.2631 | 0.03617 | -0.0166 | 34.9212
13.5 | 1.2692 | 0.04031 | -0.0153 | 31.486
14 | 1.2771 | 0.04452 | -0.0143 | 28.686
14.5 | 1.2834 | 0.04909 | -0.0137 | 26.1438
15 | 1.2906 | 0.05379 | -0.0135 | 23.9933
15.5 | 1.2969 | 0.05873 | -0.0135 | 22.0824
16 | 1.3011 | 0.06415 | -0.0138 | 20.2822
16.5 | 1.3089 | 0.06932 | -0.0145 | 18.882
17 | 1.3126 | 0.07516 | -0.0154 | 17.4641
17.5 | 1.3183 | 0.08095 | -0.0167 | 16.2854
18 | 1.3192 | 0.0875 | -0.0183 | 15.0766
18.5 | 1.3243 | 0.09368 | -0.0202 | 14.1364
19 | 1.3209 | 0.10111 | -0.0226 | 13.064
19.5 | 1.3249 | 0.10774 | -0.0251 | 12.2972
20 | 1.3219 | 0.11543 | -0.0282 | 11.452

## 27. Re 500k Mach 0.10 (1)
BIGFOIL.COM POLAR EXPORT
GA 35-318
GA 35-318 |  |  |  | Cl Max: | 1.676 | at alpha= | 16 | deg
JavaFoil+Calcfoil stall+Eppler ext transition |  |  |  | L/D Max: | 96.842 | at alpha= | 7.5 | deg
Re: | 500000 |  |  | Cd Min: | 0.00796 | at alpha= | -1.5 | deg
Mach: | 0.1 |  |  | Cl=0 at alpha= | -2.3387 | deg
|  |  |  | @ Cl=0.1, Cd= | 0.0079632
|  |  |  | @ Cl=0.4, Cd= | 0.008537
|  |  |  | @ Cl=0.6, Cd= | 0.0086333
alpha (deg) | Cl | Cd | Cm | Cl/Cd
-17 | -0.873 | 0.14043 | -0.01 | -6.214
-16.5 | -0.881 | 0.13177 | -0.011 | -6.683
-16 | -0.884 | 0.12549 | -0.011 | -7.047
-15.5 | -0.887 | 0.11887 | -0.012 | -7.463
-15 | -0.886 | 0.11228 | -0.013 | -7.894
-14.5 | -0.883 | 0.1047 | -0.013 | -8.435
-14 | -0.877 | 0.09859 | -0.014 | -8.895
-13.5 | -0.867 | 0.09295 | -0.015 | -9.333
-13 | -0.858 | 0.08547 | -0.016 | -10.038
-12.5 | -0.854 | 0.07353 | -0.019 | -11.62
-12 | -0.914 | 0.03614 | -0.026 | -25.293
-11.5 | -0.903 | 0.03013 | -0.027 | -29.967
-11 | -0.885 | 0.02574 | -0.028 | -34.387
-10.5 | -0.857 | 0.02344 | -0.029 | -36.553
-10 | -0.826 | 0.02079 | -0.031 | -39.727
-9.5 | -0.79 | 0.01895 | -0.032 | -41.683
-9 | -0.749 | 0.01776 | -0.033 | -42.164
-8.5 | -0.705 | 0.01668 | -0.034 | -42.238
-8 | -0.657 | 0.01583 | -0.034 | -41.511
-7.5 | -0.608 | 0.01501 | -0.035 | -40.474
-7 | -0.555 | 0.01429 | -0.036 | -38.869
-6.5 | -0.501 | 0.01365 | -0.037 | -36.725
-6 | -0.445 | 0.01311 | -0.038 | -33.978
-5.5 | -0.388 | 0.0123 | -0.039 | -31.551
-5 | -0.329 | 0.01187 | -0.04 | -27.717
-4.5 | -0.268 | 0.01108 | -0.041 | -24.202
-4 | -0.207 | 0.00845 | -0.042 | -24.448
-3.5 | -0.145 | 0.00837 | -0.043 | -17.301
-3 | -0.083 | 0.00808 | -0.044 | -10.228
-2.5 | -0.02 | 0.00803 | -0.045 | -2.518
-2 | 0.042 | 0.008 | -0.046 | 5.306
-1.5 | 0.105 | 0.00796 | -0.046 | 13.202
-1 | 0.168 | 0.00798 | -0.047 | 21.045
-0.5 | 0.231 | 0.00846 | -0.048 | 27.241
0 | 0.296 | 0.00848 | -0.049 | 34.903
0.5 | 0.359 | 0.00855 | -0.05 | 42.018
1 | 0.422 | 0.00853 | -0.051 | 49.5
1.5 | 0.485 | 0.00881 | -0.052 | 55.087
2 | 0.549 | 0.00852 | -0.053 | 64.363
2.5 | 0.612 | 0.00866 | -0.054 | 70.618
3 | 0.672 | 0.00872 | -0.054 | 77.024
3.5 | 0.734 | 0.00885 | -0.055 | 83.017
4 | 0.789 | 0.00949 | -0.056 | 83.09
4.5 | 0.844 | 0.00981 | -0.056 | 86.084
5 | 0.901 | 0.01006 | -0.057 | 89.55
5.5 | 0.959 | 0.0105 | -0.057 | 91.357
6 | 1.016 | 0.01097 | -0.058 | 92.644
6.5 | 1.072 | 0.01111 | -0.059 | 96.536
7 | 1.127 | 0.01165 | -0.059 | 96.768
7.5 | 1.181 | 0.0122 | -0.06 | 96.842
8 | 1.234 | 0.01286 | -0.061 | 95.969
8.5 | 1.285 | 0.01348 | -0.062 | 95.273
9 | 1.332 | 0.01483 | -0.062 | 89.862
9.5 | 1.366 | 0.02179 | -0.062 | 62.695
10 | 1.409 | 0.02393 | -0.063 | 58.869
10.5 | 1.446 | 0.02741 | -0.063 | 52.774
11 | 1.485 | 0.02912 | -0.064 | 50.991
11.5 | 1.52 | 0.03082 | -0.064 | 49.33
12 | 1.551 | 0.0338 | -0.065 | 45.881
12.5 | 1.58 | 0.03582 | -0.066 | 44.105
13 | 1.605 | 0.03808 | -0.066 | 42.146
13.5 | 1.626 | 0.04057 | -0.067 | 40.083
14 | 1.644 | 0.04334 | -0.067 | 37.935
14.5 | 1.658 | 0.04602 | -0.068 | 36.039
15 | 1.668 | 0.04896 | -0.068 | 34.077
15.5 | 1.674 | 0.05264 | -0.069 | 31.799
16 | 1.676 | 0.0563 | -0.069 | 29.762
16.5 | 1.674 | 0.06013 | -0.069 | 27.834
17 | 1.667 | 0.06453 | -0.07 | 25.839
17.5 | 1.657 | 0.0694 | -0.07 | 23.882
18 | 1.644 | 0.07473 | -0.07 | 22
18.5 | 1.626 | 0.08093 | -0.07 | 20.091
19 | 1.601 | 0.08923 | -0.07 | 17.943
19.5 | 1.57 | 0.09989 | -0.069 | 15.718
20 | 1.528 | 0.1155 | -0.068 | 13.232

## 28. Re 500k Mach 0.10 (2)
BIGFOIL.COM POLAR EXPORT
GA 35-318
GA 35-318 |  |  |  | Cl Max: | 1.3164 | at alpha= | 19.5 | deg
XFOIL ncrit=9 |  |  |  | L/D Max: | 103.528 | at alpha= | 8 | deg
Re: | 500000 |  |  | Cd Min: | 0.20581 | at alpha= | -19 | deg
Mach: | 0.1 |  |  | Cl=0 at alpha= | -2.2555 | deg
|  |  |  | @ Cl=0.1, Cd= | 0.00927
|  |  |  | @ Cl=0.4, Cd= | 0.0092766
|  |  |  | @ Cl=0.6, Cd= | 0.0094991
alpha (deg) | Cl | Cd | Cm | Cl/Cd
-19 | -0.5425 | 0.20581 | 0.0125 | -2.6359
-18.5 | -0.5218 | 0.20061 | 0.0093 | -2.6011
-18 | -0.504 | 0.19453 | 0.0054 | -2.5909
-17.5 | -0.5044 | 0.18274 | -0.0017 | -2.7602
-17 | -0.4817 | 0.1777 | -0.0043 | -2.7107
-16.5 | -0.464 | 0.17153 | -0.0079 | -2.7051
-16 | -0.7978 | 0.0792 | -0.0558 | -10.0732
-15.5 | -0.843 | 0.06532 | -0.0642 | -12.9057
-14.5 | -0.8713 | 0.04743 | -0.0767 | -18.3702
-14 | -0.885 | 0.04198 | -0.0767 | -21.0815
-13.5 | -0.8791 | 0.03779 | -0.0757 | -23.2628
-13 | -0.8645 | 0.03487 | -0.0746 | -24.7921
-12.5 | -0.849 | 0.0322 | -0.0731 | -26.3665
-12 | -0.8319 | 0.0297 | -0.0711 | -28.0101
-11.5 | -0.8087 | 0.02725 | -0.069 | -29.6771
-11 | -0.7811 | 0.02546 | -0.0671 | -30.6795
-10.5 | -0.7542 | 0.02391 | -0.0646 | -31.5433
-10 | -0.7258 | 0.02219 | -0.0619 | -32.7084
-9.5 | -0.6984 | 0.02087 | -0.0586 | -33.4643
-9 | -0.6629 | 0.01977 | -0.0562 | -33.5306
-8.5 | -0.6272 | 0.01843 | -0.054 | -34.0315
-8 | -0.5854 | 0.01742 | -0.0523 | -33.6051
-7.5 | -0.5438 | 0.01634 | -0.0507 | -33.2803
-7 | -0.4976 | 0.01543 | -0.0496 | -32.2489
-6.5 | -0.451 | 0.01454 | -0.0486 | -31.0179
-6 | -0.401 | 0.01373 | -0.048 | -29.2061
-5.5 | -0.3501 | 0.01295 | -0.0475 | -27.0347
-5 | -0.3031 | 0.01164 | -0.0469 | -26.0395
-4.5 | -0.2578 | 0.00995 | -0.0463 | -25.9095
-4 | -0.203 | 0.00953 | -0.0464 | -21.3012
-3.5 | -0.1451 | 0.00941 | -0.0468 | -15.4198
-3 | -0.0864 | 0.00934 | -0.0472 | -9.2505
-2.5 | -0.0287 | 0.00937 | -0.0475 | -3.063
-2 | 0.03 | 0.00932 | -0.048 | 3.2189
-1.5 | 0.0888 | 0.00927 | -0.0485 | 9.5793
-1 | 0.1475 | 0.00927 | -0.0491 | 15.9115
-0.5 | 0.2065 | 0.00921 | -0.0497 | 22.4213
0 | 0.2654 | 0.0092 | -0.0503 | 28.8478
0.5 | 0.3241 | 0.00926 | -0.0509 | 35
1 | 0.3827 | 0.00925 | -0.0515 | 41.373
1.5 | 0.4413 | 0.00934 | -0.052 | 47.2484
2 | 0.4993 | 0.00936 | -0.0525 | 53.344
2.5 | 0.5573 | 0.00941 | -0.0529 | 59.2242
3 | 0.6148 | 0.00953 | -0.0533 | 64.5121
3.5 | 0.6721 | 0.00958 | -0.0536 | 70.1566
4 | 0.7289 | 0.00972 | -0.0538 | 74.9897
4.5 | 0.785 | 0.00979 | -0.0539 | 80.1839
5 | 0.84 | 0.00986 | -0.0537 | 85.1927
5.5 | 0.8945 | 0.00999 | -0.0535 | 89.5395
6 | 0.9476 | 0.0101 | -0.0531 | 93.8218
6.5 | 0.999 | 0.01025 | -0.0523 | 97.4634
7 | 1.0481 | 0.01045 | -0.0512 | 100.2967
7.5 | 1.0926 | 0.01066 | -0.0491 | 102.4953
8 | 1.1326 | 0.01094 | -0.0463 | 103.5283
8.5 | 1.1917 | 0.01156 | -0.0483 | 103.0882
9 | 1.2269 | 0.01245 | -0.0459 | 98.5462
9.5 | 1.2333 | 0.01401 | -0.0394 | 88.03
10 | 1.2335 | 0.01646 | -0.0335 | 74.9392
10.5 | 1.2337 | 0.01949 | -0.0288 | 63.2991
11 | 1.2353 | 0.02281 | -0.025 | 54.1561
11.5 | 1.2391 | 0.02628 | -0.0219 | 47.1499
12 | 1.2434 | 0.02992 | -0.0193 | 41.5575
12.5 | 1.2515 | 0.03351 | -0.0173 | 37.3471
13 | 1.2581 | 0.03749 | -0.0157 | 33.5583
13.5 | 1.2651 | 0.04167 | -0.0145 | 30.36
14 | 1.2717 | 0.0461 | -0.0137 | 27.5857
14.5 | 1.2773 | 0.05084 | -0.0131 | 25.1239
15 | 1.2845 | 0.05564 | -0.0129 | 23.0859
15.5 | 1.2915 | 0.06063 | -0.013 | 21.3013
16 | 1.2966 | 0.06606 | -0.0135 | 19.6276
16.5 | 1.3019 | 0.07164 | -0.0143 | 18.1728
17 | 1.3073 | 0.07741 | -0.0153 | 16.888
17.5 | 1.3104 | 0.08363 | -0.0167 | 15.669
18 | 1.3131 | 0.09007 | -0.0184 | 14.5787
18.5 | 1.3161 | 0.09665 | -0.0205 | 13.6172
19 | 1.3144 | 0.104 | -0.023 | 12.6385
19.5 | 1.3164 | 0.11104 | -0.0257 | 11.8552
20 | 1.3126 | 0.11891 | -0.029 | 11.0386

## 29. Re 500k Mach 0.25 (1)
BIGFOIL.COM POLAR EXPORT
GA 35-318
GA 35-318 |  |  |  | Cl Max: | 1.608 | at alpha= | 14 | deg
JavaFoil+Calcfoil stall+Eppler ext transition |  |  |  | L/D Max: | 93.977 | at alpha= | 7 | deg
Re: | 500000 |  |  | Cd Min: | 0.00802 | at alpha= | -2 | deg
Mach: | 0.25 |  |  | Cl=0 at alpha= | -2.3385 | deg
|  |  |  | @ Cl=0.1, Cd= | 0.0082037
|  |  |  | @ Cl=0.4, Cd= | 0.0087534
|  |  |  | @ Cl=0.6, Cd= | 0.0087942
alpha (deg) | Cl | Cd | Cm | Cl/Cd
-15.5 | -0.724 | 0.1315 | -0.011 | -5.506
-15 | -0.748 | 0.12134 | -0.012 | -6.161
-14.5 | -0.767 | 0.11549 | -0.012 | -6.638
-14 | -0.78 | 0.10563 | -0.013 | -7.385
-13.5 | -0.789 | 0.1004 | -0.014 | -7.861
-13 | -0.793 | 0.09355 | -0.015 | -8.478
-12.5 | -0.792 | 0.08724 | -0.016 | -9.076
-12 | -0.785 | 0.08108 | -0.017 | -9.686
-11.5 | -0.787 | 0.06843 | -0.021 | -11.502
-11 | -0.834 | 0.0378 | -0.027 | -22.052
-10.5 | -0.837 | 0.02767 | -0.03 | -30.241
-10 | -0.819 | 0.02279 | -0.031 | -35.946
-9.5 | -0.789 | 0.02061 | -0.032 | -38.285
-9 | -0.752 | 0.01913 | -0.033 | -39.333
-8.5 | -0.711 | 0.01795 | -0.034 | -39.617
-8 | -0.666 | 0.01673 | -0.035 | -39.801
-7.5 | -0.617 | 0.01576 | -0.036 | -39.159
-7 | -0.566 | 0.01492 | -0.037 | -37.914
-6.5 | -0.511 | 0.01424 | -0.038 | -35.906
-6 | -0.455 | 0.01367 | -0.039 | -33.256
-5.5 | -0.396 | 0.01269 | -0.04 | -31.216
-5 | -0.336 | 0.01217 | -0.041 | -27.65
-4.5 | -0.275 | 0.01176 | -0.042 | -23.389
-4 | -0.212 | 0.01139 | -0.043 | -18.626
-3.5 | -0.149 | 0.00849 | -0.044 | -17.525
-3 | -0.085 | 0.00813 | -0.045 | -10.438
-2.5 | -0.021 | 0.00807 | -0.046 | -2.575
-2 | 0.044 | 0.00802 | -0.047 | 5.434
-1.5 | 0.108 | 0.00823 | -0.048 | 13.121
-1 | 0.172 | 0.00802 | -0.049 | 21.519
-0.5 | 0.237 | 0.00857 | -0.05 | 27.628
0 | 0.304 | 0.00858 | -0.05 | 35.43
0.5 | 0.369 | 0.00872 | -0.051 | 42.313
1 | 0.434 | 0.00879 | -0.052 | 49.37
1.5 | 0.499 | 0.00894 | -0.053 | 55.815
2 | 0.564 | 0.0087 | -0.054 | 64.819
2.5 | 0.629 | 0.00887 | -0.055 | 70.898
3 | 0.69 | 0.00897 | -0.056 | 76.93
3.5 | 0.743 | 0.00964 | -0.056 | 77.125
4 | 0.802 | 0.00994 | -0.057 | 80.663
4.5 | 0.862 | 0.01014 | -0.057 | 85.059
5 | 0.922 | 0.0106 | -0.058 | 86.985
5.5 | 0.981 | 0.011 | -0.059 | 89.197
6 | 1.039 | 0.01149 | -0.059 | 90.445
6.5 | 1.097 | 0.01168 | -0.06 | 93.853
7 | 1.152 | 0.01226 | -0.061 | 93.977
7.5 | 1.207 | 0.01294 | -0.062 | 93.29
8 | 1.26 | 0.01364 | -0.062 | 92.394
8.5 | 1.311 | 0.01463 | -0.063 | 89.59
9 | 1.349 | 0.02051 | -0.063 | 65.796
9.5 | 1.391 | 0.02364 | -0.064 | 58.831
10 | 1.432 | 0.02593 | -0.064 | 55.208
10.5 | 1.467 | 0.02959 | -0.065 | 49.575
11 | 1.502 | 0.0315 | -0.065 | 47.677
11.5 | 1.532 | 0.03355 | -0.066 | 45.666
12 | 1.557 | 0.03682 | -0.066 | 42.274
12.5 | 1.578 | 0.03946 | -0.067 | 39.978
13 | 1.593 | 0.04231 | -0.067 | 37.653
13.5 | 1.604 | 0.04511 | -0.068 | 35.551
14 | 1.608 | 0.04834 | -0.068 | 33.269
14.5 | 1.606 | 0.05206 | -0.069 | 30.848
15 | 1.398 | 0.12524 | -0.036 | 11.163
15.5 | 1.583 | 0.06073 | -0.07 | 26.06
16 | 1.561 | 0.06599 | -0.07 | 23.652
16.5 | 1.532 | 0.07185 | -0.07 | 21.317
17 | 1.493 | 0.0796 | -0.07 | 18.759
17.5 | 1.438 | 0.09317 | -0.068 | 15.436
18 | 1.31 | 0.14238 | -0.056 | 9.204
18.5 | 1.252 | 0.16199 | -0.051 | 7.728
19 | 1.195 | 0.17759 | -0.044 | 6.728

## 30. Re 500k Mach 0.25 (2)
BIGFOIL.COM POLAR EXPORT
GA 35-318
GA 35-318 |  |  |  | Cl Max: | 1.2757 | at alpha= | 18 | deg
XFOIL ncrit=9 |  |  |  | L/D Max: | 100.339 | at alpha= | 7.5 | deg
Re: | 500000 |  |  | Cd Min: | 0.18747 | at alpha= | -17.5 | deg
Mach: | 0.25 |  |  | Cl=0 at alpha= | -2.2554 | deg
|  |  |  | @ Cl=0.1, Cd= | 0.009453
|  |  |  | @ Cl=0.4, Cd= | 0.009485
|  |  |  | @ Cl=0.6, Cd= | 0.009744
alpha (deg) | Cl | Cd | Cm | Cl/Cd
-17.5 | -0.5012 | 0.18747 | -0.0008 | -2.6735
-17 | -0.4763 | 0.18222 | -0.0034 | -2.6139
-16 | -0.4595 | 0.16069 | -0.0188 | -2.8595
-15 | -0.6598 | 0.08835 | -0.0564 | -7.468
-14.5 | -0.6997 | 0.07295 | -0.0677 | -9.5915
-14 | -0.7422 | 0.06093 | -0.0743 | -12.1812
-13.5 | -0.7719 | 0.05193 | -0.078 | -14.8642
-13 | -0.782 | 0.04568 | -0.0794 | -17.1191
-12.5 | -0.7827 | 0.04081 | -0.0797 | -19.1791
-12 | -0.7791 | 0.03662 | -0.0791 | -21.2753
-11.5 | -0.7738 | 0.03267 | -0.0775 | -23.6853
-11 | -0.7612 | 0.02925 | -0.0752 | -26.0239
-10.5 | -0.7363 | 0.02696 | -0.0731 | -27.3108
-10 | -0.711 | 0.02502 | -0.0705 | -28.4173
-9.5 | -0.6809 | 0.02286 | -0.0679 | -29.7857
-9 | -0.6519 | 0.02131 | -0.0646 | -30.5913
-8.5 | -0.6203 | 0.02018 | -0.0612 | -30.7384
-8 | -0.587 | 0.01859 | -0.0582 | -31.5761
-7.5 | -0.5444 | 0.01755 | -0.0561 | -31.0199
-7 | -0.5043 | 0.01624 | -0.0539 | -31.053
-6.5 | -0.4569 | 0.01535 | -0.0524 | -29.7655
-6 | -0.4087 | 0.01436 | -0.0512 | -28.461
-5.5 | -0.3577 | 0.01357 | -0.0503 | -26.3596
-5 | -0.3062 | 0.01258 | -0.0496 | -24.3402
-4.5 | -0.2624 | 0.01066 | -0.0486 | -24.6154
-4 | -0.2096 | 0.00978 | -0.0483 | -21.4315
-3.5 | -0.15 | 0.00959 | -0.0485 | -15.6413
-3 | -0.0898 | 0.00952 | -0.0488 | -9.4328
-2.5 | -0.0296 | 0.0095 | -0.0492 | -3.1158
-2 | 0.0309 | 0.00947 | -0.0495 | 3.2629
-1 | 0.1526 | 0.00944 | -0.0506 | 16.1653
-0.5 | 0.2137 | 0.00942 | -0.0512 | 22.6858
0 | 0.2745 | 0.00948 | -0.0518 | 28.9557
0.5 | 0.3351 | 0.00945 | -0.0524 | 35.4603
1 | 0.3957 | 0.00948 | -0.0529 | 41.7405
1.5 | 0.456 | 0.00955 | -0.0534 | 47.7487
2 | 0.5162 | 0.00959 | -0.0539 | 53.8269
2.5 | 0.5762 | 0.00972 | -0.0543 | 59.2798
3 | 0.6357 | 0.00978 | -0.0547 | 65
3.5 | 0.6954 | 0.00993 | -0.055 | 70.0302
4 | 0.7536 | 0.01 | -0.055 | 75.36
4.5 | 0.8121 | 0.01016 | -0.0551 | 79.9311
5 | 0.8685 | 0.01018 | -0.0547 | 85.3143
5.5 | 0.9242 | 0.01032 | -0.0542 | 89.5543
6 | 0.9788 | 0.01049 | -0.0535 | 93.3079
6.5 | 1.0309 | 0.01068 | -0.0523 | 96.5262
7 | 1.08 | 0.01093 | -0.0505 | 98.8106
7.5 | 1.1238 | 0.0112 | -0.0478 | 100.3393
8 | 1.1604 | 0.01157 | -0.044 | 100.2939
8.5 | 1.2102 | 0.01244 | -0.044 | 97.283
9 | 1.2228 | 0.01388 | -0.0382 | 88.098
9.5 | 1.222 | 0.01648 | -0.0321 | 74.1505
10 | 1.2169 | 0.01995 | -0.0269 | 60.9975
10.5 | 1.2141 | 0.02372 | -0.0228 | 51.1847
11 | 1.2141 | 0.02763 | -0.0195 | 43.9414
11.5 | 1.217 | 0.03159 | -0.0168 | 38.5248
12 | 1.2226 | 0.03567 | -0.0148 | 34.2753
12.5 | 1.2291 | 0.03997 | -0.0132 | 30.7506
13 | 1.2357 | 0.04448 | -0.0121 | 27.781
13.5 | 1.2404 | 0.0494 | -0.0112 | 25.1093
14 | 1.2466 | 0.05442 | -0.0108 | 22.907
14.5 | 1.252 | 0.05975 | -0.0107 | 20.954
15 | 1.2572 | 0.06535 | -0.011 | 19.2379
15.5 | 1.2588 | 0.07155 | -0.0117 | 17.5933
16 | 1.2669 | 0.07724 | -0.0126 | 16.4021
16.5 | 1.2694 | 0.08378 | -0.014 | 15.1516
17 | 1.2731 | 0.09037 | -0.0157 | 14.0876
17.5 | 1.2742 | 0.09747 | -0.0177 | 13.0727
18 | 1.2757 | 0.10473 | -0.0202 | 12.1808
18.5 | 1.2755 | 0.11235 | -0.0231 | 11.3529
19 | 1.2751 | 0.12017 | -0.0264 | 10.6108
19.5 | 1.2731 | 0.12829 | -0.0301 | 9.9236
20 | 1.2724 | 0.13643 | -0.0342 | 9.3264

## 31. Re 500k Mach 0.50 (1)
BIGFOIL.COM POLAR EXPORT
GA 35-318
GA 35-318 |  |  |  | Cl Max: | 1.45 | at alpha= | 9.5 | deg
JavaFoil+Calcfoil stall+Eppler ext transition |  |  |  | L/D Max: | 79.774 | at alpha= | 6 | deg
Re: | 500000 |  |  | Cd Min: | 0.00866 | at alpha= | -1 | deg
Mach: | 0.5 |  |  | Cl=0 at alpha= | -2.3403 | deg
|  |  |  | @ Cl=0.1, Cd= | 0.0088075
|  |  |  | @ Cl=0.4, Cd= | 0.0096286
|  |  |  | @ Cl=0.6, Cd= | 0.010277
alpha (deg) | Cl | Cd | Cm | Cl/Cd
-20 | -1.004 | 0.23467 | -0.011 | -4.28
-19.5 | -0.977 | 0.23045 | -0.012 | -4.24
-19 | -0.95 | 0.21549 | -0.012 | -4.406
-18.5 | -0.922 | 0.2136 | -0.013 | -4.317
-18 | -0.895 | 0.21261 | -0.013 | -4.208
-17.5 | -0.868 | 0.19854 | -0.014 | -4.371
-17 | -0.837 | 0.19429 | -0.013 | -4.307
-16.5 | -0.808 | 0.18981 | -0.013 | -4.256
-16 | -0.78 | 0.17566 | -0.013 | -4.438
-15.5 | -0.752 | 0.17302 | -0.014 | -4.344
-15 | -0.723 | 0.16535 | -0.014 | -4.375
-14.5 | -0.695 | 0.16283 | -0.014 | -4.271
-14 | -0.667 | 0.16013 | -0.015 | -4.168
-13.5 | -0.639 | 0.15067 | -0.015 | -4.243
-13 | -0.61 | 0.14317 | -0.015 | -4.263
-12.5 | -0.581 | 0.13924 | -0.014 | -4.173
-12 | -0.553 | 0.12854 | -0.015 | -4.301
-11.5 | -0.525 | 0.11998 | -0.015 | -4.372
-11 | -0.496 | 0.11681 | -0.015 | -4.249
-10.5 | -0.468 | 0.11059 | -0.016 | -4.232
-10 | -0.439 | 0.10176 | -0.015 | -4.316
-9.5 | -0.411 | 0.09656 | -0.016 | -4.254
-9 | -0.382 | 0.07526 | -0.017 | -5.082
-8.5 | -0.515 | 0.06358 | -0.019 | -8.095
-8 | -0.557 | 0.05306 | -0.025 | -10.497
-7.5 | -0.622 | 0.02158 | -0.039 | -28.813
-7 | -0.593 | 0.0186 | -0.041 | -31.904
-6.5 | -0.546 | 0.01732 | -0.042 | -31.541
-6 | -0.492 | 0.01618 | -0.043 | -30.398
-5.5 | -0.431 | 0.01529 | -0.044 | -28.201
-5 | -0.367 | 0.01445 | -0.045 | -25.417
-4.5 | -0.301 | 0.01377 | -0.047 | -21.875
-4 | -0.234 | 0.01271 | -0.048 | -18.377
-3.5 | -0.166 | 0.00893 | -0.049 | -18.549
-3 | -0.095 | 0.00885 | -0.05 | -10.7
-2.5 | -0.023 | 0.00914 | -0.051 | -2.536
-2 | 0.049 | 0.00885 | -0.052 | 5.506
-1.5 | 0.121 | 0.00879 | -0.053 | 13.729
-1 | 0.193 | 0.00866 | -0.054 | 22.266
-0.5 | 0.265 | 0.00931 | -0.055 | 28.453
0 | 0.336 | 0.0094 | -0.056 | 35.712
0.5 | 0.406 | 0.00965 | -0.056 | 42.036
1 | 0.475 | 0.00986 | -0.057 | 48.174
1.5 | 0.545 | 0.0099 | -0.058 | 55.034
2 | 0.615 | 0.01038 | -0.059 | 59.191
2.5 | 0.684 | 0.01074 | -0.06 | 63.644
3 | 0.747 | 0.01108 | -0.061 | 67.429
3.5 | 0.815 | 0.01151 | -0.061 | 70.792
4 | 0.882 | 0.01183 | -0.062 | 74.56
4.5 | 0.948 | 0.01229 | -0.063 | 77.108
5 | 1.013 | 0.01288 | -0.064 | 78.642
5.5 | 1.077 | 0.01354 | -0.065 | 79.504
6 | 1.14 | 0.01429 | -0.065 | 79.774
6.5 | 1.2 | 0.01513 | -0.066 | 79.369
7 | 1.258 | 0.01603 | -0.067 | 78.496
7.5 | 1.313 | 0.01718 | -0.068 | 76.434
8 | 1.358 | 0.02423 | -0.068 | 56.032
8.5 | 1.4 | 0.02845 | -0.068 | 49.211
9 | 1.429 | 0.03397 | -0.069 | 42.083
9.5 | 1.45 | 0.03672 | -0.07 | 39.474
10 | 1.448 | 0.04158 | -0.07 | 34.836
10.5 | 1.413 | 0.04598 | -0.071 | 30.74
11 | 1.29 | 0.05132 | -0.071 | 25.14
11.5 | 0.79 | 0.08997 | -0.03 | 8.776
12 | 0.887 | 0.08191 | -0.065 | 10.825
12.5 | 0.847 | 0.13183 | -0.036 | 6.426
13 | 0.875 | 0.14182 | -0.036 | 6.17
13.5 | 0.903 | 0.1465 | -0.038 | 6.167
14 | 0.934 | 0.16026 | -0.042 | 5.828
14.5 | 0.962 | 0.1678 | -0.044 | 5.735

## 32. Re 500k Mach 0.50 (2)
BIGFOIL.COM POLAR EXPORT
GA 35-318
GA 35-318 |  |  |  | Cl Max: | 1.1893 | at alpha= | 8 | deg
XFOIL ncrit=9 |  |  |  | L/D Max: | 85.3218 | at alpha= | 6 | deg
Re: | 500000 |  |  | Cd Min: | 0.24772 | at alpha= | -20 | deg
Mach: | 0.5 |  |  | Cl=0 at alpha= | -2.2485 | deg
|  |  |  | @ Cl=0.1, Cd= | 0.010447
|  |  |  | @ Cl=0.4, Cd= | 0.010554
|  |  |  | @ Cl=0.6, Cd= | 0.010913
alpha (deg) | Cl | Cd | Cm | Cl/Cd
-20 | -0.6084 | 0.24772 | 0.0306 | -2.456
-19.5 | -0.5883 | 0.23891 | 0.0245 | -2.4624
-19 | -0.5615 | 0.23187 | 0.0204 | -2.4216
-18.5 | -0.5366 | 0.22458 | 0.0154 | -2.3893
-18 | -0.5202 | 0.21505 | 0.008 | -2.419
-17.5 | -0.4845 | 0.20633 | 0.0003 | -2.3482
-17 | -0.4645 | 0.20024 | -0.0018 | -2.3197
-16.5 | -0.4455 | 0.19302 | -0.0054 | -2.3081
-16 | -0.4423 | 0.18216 | -0.013 | -2.4281
-15.5 | -0.4128 | 0.17595 | -0.0148 | -2.3461
-15 | -0.3907 | 0.16899 | -0.0184 | -2.312
-14 | -0.3623 | 0.15146 | -0.0283 | -2.3921
-13.5 | -0.3537 | 0.1406 | -0.0334 | -2.5156
-13 | -0.348 | 0.12996 | -0.0389 | -2.6777
-12.5 | -0.3486 | 0.11843 | -0.045 | -2.9435
-12 | -0.3531 | 0.10693 | -0.0514 | -3.3022
-11.5 | -0.3852 | 0.08992 | -0.0613 | -4.2838
-11 | -0.4357 | 0.07181 | -0.0738 | -6.0674
-10.5 | -0.4747 | 0.05881 | -0.0829 | -8.0718
-10 | -0.5099 | 0.04834 | -0.0891 | -10.5482
-9.5 | -0.5314 | 0.04051 | -0.0919 | -13.1177
-9 | -0.5378 | 0.03482 | -0.0921 | -15.4451
-8.5 | -0.5356 | 0.03003 | -0.0906 | -17.8355
-8 | -0.5214 | 0.02613 | -0.0875 | -19.9541
-7.5 | -0.4935 | 0.02332 | -0.0842 | -21.1621
-7 | -0.4599 | 0.0211 | -0.0805 | -21.7962
-6.5 | -0.4342 | 0.01899 | -0.0759 | -22.8647
-6 | -0.4061 | 0.0176 | -0.0704 | -23.0739
-5.5 | -0.3709 | 0.01612 | -0.066 | -23.0087
-5 | -0.3239 | 0.01491 | -0.0629 | -21.7237
-4.5 | -0.2701 | 0.01387 | -0.0607 | -19.4737
-4 | -0.2216 | 0.01229 | -0.0585 | -18.0309
-3.5 | -0.172 | 0.01055 | -0.0568 | -16.3033
-3 | -0.1041 | 0.01037 | -0.0565 | -10.0386
-2.5 | -0.0347 | 0.01037 | -0.0565 | -3.3462
-2 | 0.0343 | 0.0104 | -0.0564 | 3.2981
-1.5 | 0.1041 | 0.01045 | -0.0567 | 9.9617
-1 | 0.1738 | 0.01044 | -0.0571 | 16.6475
-0.5 | 0.2436 | 0.01042 | -0.0576 | 23.3781
0 | 0.3126 | 0.01049 | -0.058 | 29.7998
0.5 | 0.3818 | 0.01052 | -0.0585 | 36.2928
1 | 0.4513 | 0.01065 | -0.059 | 42.3756
1.5 | 0.5192 | 0.01076 | -0.0593 | 48.2528
2 | 0.5885 | 0.01088 | -0.0596 | 54.0901
2.5 | 0.655 | 0.01107 | -0.0595 | 59.1689
3 | 0.7233 | 0.0112 | -0.0595 | 64.5804
3.5 | 0.7882 | 0.01144 | -0.059 | 68.8986
4 | 0.8557 | 0.01162 | -0.0585 | 73.6403
4.5 | 0.9175 | 0.0119 | -0.0572 | 77.1008
5 | 0.9778 | 0.01206 | -0.0553 | 81.0779
5.5 | 1.036 | 0.01237 | -0.053 | 83.751
6 | 1.087 | 0.01274 | -0.0495 | 85.3218
6.5 | 1.1223 | 0.01323 | -0.0435 | 84.8299
7 | 1.1416 | 0.01414 | -0.0356 | 80.7355
7.5 | 1.1556 | 0.01545 | -0.0279 | 74.7961
8 | 1.1893 | 0.01791 | -0.0265 | 66.4042
8.5 | 1.1855 | 0.02182 | -0.0215 | 54.3309
9 | 1.1689 | 0.02681 | -0.0165 | 43.5994
9.5 | 1.1537 | 0.03225 | -0.0126 | 35.7736
10 | 1.146 | 0.03775 | -0.0098 | 30.3576
10.5 | 1.1432 | 0.04331 | -0.0078 | 26.3958
11 | 1.1446 | 0.04891 | -0.0064 | 23.4022
11.5 | 1.1499 | 0.05452 | -0.0055 | 21.0913
12 | 1.1545 | 0.06049 | -0.0051 | 19.0858
12.5 | 1.1588 | 0.06681 | -0.0051 | 17.3447
13 | 1.1628 | 0.07343 | -0.0056 | 15.8355

## 33. Re 750k Mach 0.00 (1)
BIGFOIL.COM POLAR EXPORT
GA 35-318
GA 35-318 |  |  |  | Cl Max: | 1.697 | at alpha= | 16.5 | deg
JavaFoil+Calcfoil stall+Eppler ext transition |  |  |  | L/D Max: | 113.03 | at alpha= | 5.5 | deg
Re: | 750000 |  |  | Cd Min: | 0.00704 | at alpha= | -1 | deg
Mach: | 0 |  |  | Cl=0 at alpha= | -2.3387 | deg
|  |  |  | @ Cl=0.1, Cd= | 0.0070684
|  |  |  | @ Cl=0.4, Cd= | 0.00754
|  |  |  | @ Cl=0.6, Cd= | 0.00765
alpha (deg) | Cl | Cd | Cm | Cl/Cd
-17.5 | -0.897 | 0.14076 | -0.011 | -6.374
-17 | -0.903 | 0.13319 | -0.011 | -6.783
-16.5 | -0.908 | 0.12384 | -0.012 | -7.335
-16 | -0.91 | 0.11842 | -0.013 | -7.684
-15.5 | -0.911 | 0.1106 | -0.013 | -8.234
-15 | -0.906 | 0.10571 | -0.014 | -8.575
-14.5 | -0.905 | 0.09598 | -0.015 | -9.432
-14 | -0.905 | 0.08498 | -0.017 | -10.648
-13.5 | -0.935 | 0.05849 | -0.021 | -15.99
-13 | -0.954 | 0.04084 | -0.024 | -23.366
-12.5 | -0.956 | 0.03166 | -0.026 | -30.195
-12 | -0.942 | 0.02741 | -0.027 | -34.367
-11.5 | -0.92 | 0.02414 | -0.028 | -38.128
-11 | -0.898 | 0.02072 | -0.029 | -43.313
-10.5 | -0.864 | 0.0199 | -0.03 | -43.424
-10 | -0.831 | 0.01768 | -0.031 | -47.011
-9.5 | -0.793 | 0.01623 | -0.032 | -48.877
-9 | -0.751 | 0.01591 | -0.033 | -47.192
-8.5 | -0.706 | 0.01494 | -0.034 | -47.257
-8 | -0.658 | 0.01423 | -0.034 | -46.253
-7.5 | -0.608 | 0.01351 | -0.035 | -44.991
-7 | -0.556 | 0.01292 | -0.036 | -43.003
-6.5 | -0.502 | 0.01235 | -0.037 | -40.612
-6 | -0.446 | 0.01185 | -0.038 | -37.605
-5.5 | -0.388 | 0.01124 | -0.039 | -34.488
-5 | -0.328 | 0.0108 | -0.04 | -30.337
-4.5 | -0.267 | 0.01088 | -0.041 | -24.515
-4 | -0.206 | 0.00752 | -0.042 | -27.35
-3.5 | -0.144 | 0.00744 | -0.043 | -19.359
-3 | -0.082 | 0.00711 | -0.044 | -11.572
-2.5 | -0.02 | 0.00709 | -0.045 | -2.839
-2 | 0.042 | 0.00705 | -0.045 | 5.992
-1.5 | 0.105 | 0.00707 | -0.046 | 14.809
-1 | 0.167 | 0.00704 | -0.047 | 23.736
-0.5 | 0.229 | 0.00744 | -0.048 | 30.835
0 | 0.294 | 0.0075 | -0.049 | 39.272
0.5 | 0.357 | 0.00754 | -0.05 | 47.407
1 | 0.42 | 0.00754 | -0.051 | 55.69
1.5 | 0.483 | 0.00776 | -0.052 | 62.224
2 | 0.546 | 0.00753 | -0.052 | 72.465
2.5 | 0.609 | 0.00767 | -0.053 | 79.323
3 | 0.669 | 0.00774 | -0.054 | 86.39
3.5 | 0.731 | 0.00783 | -0.055 | 93.393
4 | 0.793 | 0.00794 | -0.056 | 99.833
4.5 | 0.855 | 0.00811 | -0.057 | 105.424
5 | 0.916 | 0.00821 | -0.058 | 111.562
5.5 | 0.977 | 0.00865 | -0.059 | 113.03
6 | 1.025 | 0.00938 | -0.059 | 109.216
6.5 | 1.075 | 0.00961 | -0.059 | 111.96
7 | 1.13 | 0.01008 | -0.06 | 112.185
7.5 | 1.184 | 0.01057 | -0.06 | 112.083
8 | 1.237 | 0.01115 | -0.061 | 110.979
8.5 | 1.287 | 0.01202 | -0.062 | 107.101
9 | 1.333 | 0.01339 | -0.062 | 99.538
9.5 | 1.366 | 0.0195 | -0.062 | 70.073
10 | 1.408 | 0.0215 | -0.063 | 65.502
10.5 | 1.446 | 0.0249 | -0.063 | 58.086
11 | 1.485 | 0.02636 | -0.064 | 56.341
11.5 | 1.522 | 0.02793 | -0.064 | 54.469
12 | 1.553 | 0.03074 | -0.065 | 50.512
12.5 | 1.583 | 0.03252 | -0.066 | 48.67
13 | 1.61 | 0.03468 | -0.066 | 46.408
13.5 | 1.633 | 0.03676 | -0.067 | 44.423
14 | 1.653 | 0.03912 | -0.067 | 42.249
14.5 | 1.669 | 0.04161 | -0.068 | 40.112
15 | 1.682 | 0.04416 | -0.068 | 38.085
15.5 | 1.69 | 0.04733 | -0.069 | 35.7
16 | 1.695 | 0.05054 | -0.069 | 33.541
16.5 | 1.697 | 0.05381 | -0.07 | 31.529
17 | 1.694 | 0.05763 | -0.07 | 29.403
17.5 | 1.689 | 0.06153 | -0.07 | 27.451
18 | 1.68 | 0.06603 | -0.071 | 25.445
18.5 | 1.668 | 0.07032 | -0.071 | 23.726
19 | 1.652 | 0.07577 | -0.071 | 21.809
19.5 | 1.634 | 0.08199 | -0.071 | 19.926
20 | 1.612 | 0.08845 | -0.071 | 18.222

## 34. Re 750k Mach 0.00 (2)
BIGFOIL.COM POLAR EXPORT
GA 35-318
GA 35-318 |  |  |  | Cl Max: | 1.3786 | at alpha= | 19 | deg
XFOIL ncrit=9 |  |  |  | L/D Max: | 117.779 | at alpha= | 7.5 | deg
Re: | 750000 |  |  | Cd Min: | 0.21834 | at alpha= | -20 | deg
Mach: | 0 |  |  | Cl=0 at alpha= | -2.259 | deg
|  |  |  | @ Cl=0.1, Cd= | 0.0077818
|  |  |  | @ Cl=0.4, Cd= | 0.0077453
|  |  |  | @ Cl=0.6, Cd= | 0.0078898
alpha (deg) | Cl | Cd | Cm | Cl/Cd
-20 | -0.5704 | 0.21834 | 0.0212 | -2.6124
-19 | -0.8921 | 0.11017 | -0.0327 | -8.0975
-18.5 | -0.933 | 0.09423 | -0.0427 | -9.9013
-18 | -0.956 | 0.08254 | -0.0498 | -11.5823
-17.5 | -0.9787 | 0.072 | -0.0554 | -13.5931
-17 | -0.9861 | 0.06421 | -0.0594 | -15.3574
-16.5 | -0.9858 | 0.05777 | -0.0625 | -17.0642
-16 | -0.9839 | 0.05186 | -0.0651 | -18.9722
-15.5 | -0.9788 | 0.04663 | -0.0672 | -20.9908
-15 | -0.9509 | 0.04167 | -0.0732 | -22.8198
-14.5 | -0.944 | 0.0381 | -0.0726 | -24.7769
-14 | -0.9375 | 0.03436 | -0.0717 | -27.2846
-13.5 | -0.9229 | 0.03145 | -0.0708 | -29.345
-13 | -0.905 | 0.02894 | -0.0697 | -31.2716
-12.5 | -0.8846 | 0.02674 | -0.0683 | -33.0815
-12 | -0.8605 | 0.02487 | -0.0667 | -34.5999
-11.5 | -0.8442 | 0.02255 | -0.064 | -37.4368
-11 | -0.819 | 0.02108 | -0.0616 | -38.852
-10.5 | -0.7927 | 0.0198 | -0.0587 | -40.0354
-10 | -0.7695 | 0.01869 | -0.0547 | -41.1717
-9.5 | -0.736 | 0.01753 | -0.0522 | -41.9852
-9 | -0.6946 | 0.01671 | -0.0506 | -41.5679
-8.5 | -0.6536 | 0.01564 | -0.049 | -41.7903
-8 | -0.6075 | 0.01488 | -0.048 | -40.8266
-7.5 | -0.559 | 0.01416 | -0.0473 | -39.4774
-7 | -0.5106 | 0.01336 | -0.0466 | -38.2186
-6.5 | -0.4597 | 0.01271 | -0.0461 | -36.1684
-6 | -0.4066 | 0.01216 | -0.046 | -33.4375
-5.5 | -0.3542 | 0.01155 | -0.0458 | -30.6667
-5 | -0.3022 | 0.01071 | -0.0457 | -28.2166
-4.5 | -0.2537 | 0.00935 | -0.0454 | -27.1337
-4 | -0.2024 | 0.00837 | -0.0454 | -24.1816
-3.5 | -0.1451 | 0.00806 | -0.0459 | -18.0025
-3 | -0.0868 | 0.00794 | -0.0464 | -10.932
-2.5 | -0.0282 | 0.00791 | -0.047 | -3.5651
-2 | 0.0303 | 0.00781 | -0.0476 | 3.8796
-1.5 | 0.0891 | 0.00778 | -0.0482 | 11.4524
-1 | 0.1481 | 0.00779 | -0.0488 | 19.0116
-0.5 | 0.2073 | 0.00775 | -0.0495 | 26.7484
0 | 0.266 | 0.00774 | -0.0502 | 34.3669
0.5 | 0.3248 | 0.00774 | -0.0509 | 41.9638
1 | 0.3836 | 0.00772 | -0.0515 | 49.6891
1.5 | 0.4419 | 0.00781 | -0.0521 | 56.5813
2 | 0.5006 | 0.00779 | -0.0528 | 64.2619
2.5 | 0.5587 | 0.00784 | -0.0534 | 71.2628
3 | 0.6167 | 0.00791 | -0.0539 | 77.9646
3.5 | 0.6745 | 0.00796 | -0.0544 | 84.7362
4 | 0.7318 | 0.00807 | -0.0549 | 90.6815
4.5 | 0.7881 | 0.00817 | -0.0552 | 96.4627
5 | 0.8447 | 0.00825 | -0.0555 | 102.3879
5.5 | 0.9002 | 0.0084 | -0.0557 | 107.1667
6 | 0.9545 | 0.0086 | -0.0557 | 110.9884
6.5 | 1.0076 | 0.00883 | -0.0554 | 114.111
7 | 1.0592 | 0.00909 | -0.055 | 116.5237
7.5 | 1.1083 | 0.00941 | -0.0541 | 117.779
8 | 1.1511 | 0.00989 | -0.0522 | 116.3903
8.5 | 1.1859 | 0.01051 | -0.0489 | 112.8354
9 | 1.2208 | 0.01171 | -0.0469 | 104.2528
9.5 | 1.2277 | 0.01332 | -0.0404 | 92.1697
10 | 1.2328 | 0.01555 | -0.035 | 79.2797
10.5 | 1.2407 | 0.01807 | -0.0308 | 68.6608
11 | 1.2496 | 0.02082 | -0.0273 | 60.0192
11.5 | 1.2615 | 0.02359 | -0.0245 | 53.476
12 | 1.2711 | 0.02668 | -0.0219 | 47.6424
12.5 | 1.2818 | 0.02986 | -0.0197 | 42.927
13 | 1.2893 | 0.03347 | -0.0178 | 38.5211
13.5 | 1.3001 | 0.03707 | -0.0164 | 35.0715
14 | 1.3102 | 0.04093 | -0.0153 | 32.0108
14.5 | 1.3194 | 0.04505 | -0.0145 | 29.2875
15 | 1.3295 | 0.04926 | -0.014 | 26.9894
15.5 | 1.3374 | 0.05387 | -0.0137 | 24.8264
16 | 1.348 | 0.05835 | -0.0138 | 23.102
16.5 | 1.3551 | 0.0634 | -0.0142 | 21.3738
17 | 1.3639 | 0.06841 | -0.0148 | 19.9371
17.5 | 1.3653 | 0.07449 | -0.0158 | 18.3286
18 | 1.3744 | 0.07979 | -0.017 | 17.2252
18.5 | 1.3729 | 0.08662 | -0.0187 | 15.8497
19 | 1.3786 | 0.09267 | -0.0206 | 14.8764
19.5 | 1.3781 | 0.09971 | -0.0229 | 13.8211
20 | 1.3755 | 0.10726 | -0.0258 | 12.824

## 35. Re 750k Mach 0.10 (1)
BIGFOIL.COM POLAR EXPORT
GA 35-318
GA 35-318 |  |  |  | Cl Max: | 1.682 | at alpha= | 16 | deg
JavaFoil+Calcfoil stall+Eppler ext transition |  |  |  | L/D Max: | 112.984 | at alpha= | 5.5 | deg
Re: | 750000 |  |  | Cd Min: | 0.007 | at alpha= | -1.5 | deg
Mach: | 0.1 |  |  | Cl=0 at alpha= | -2.3387 | deg
|  |  |  | @ Cl=0.1, Cd= | 0.0070024
|  |  |  | @ Cl=0.4, Cd= | 0.0075479
|  |  |  | @ Cl=0.6, Cd= | 0.0077276
alpha (deg) | Cl | Cd | Cm | Cl/Cd
-17.5 | -0.866 | 0.14326 | -0.011 | -6.043
-17 | -0.875 | 0.13599 | -0.011 | -6.437
-16.5 | -0.883 | 0.12592 | -0.012 | -7.016
-16 | -0.888 | 0.11947 | -0.012 | -7.435
-15.5 | -0.89 | 0.11294 | -0.013 | -7.884
-15 | -0.889 | 0.10805 | -0.013 | -8.229
-14.5 | -0.889 | 0.09865 | -0.015 | -9.013
-14 | -0.887 | 0.09057 | -0.016 | -9.79
-13.5 | -0.89 | 0.07762 | -0.019 | -11.468
-13 | -0.935 | 0.04579 | -0.023 | -20.431
-12.5 | -0.94 | 0.03522 | -0.025 | -26.699
-12 | -0.935 | 0.02846 | -0.027 | -32.864
-11.5 | -0.916 | 0.02485 | -0.028 | -36.868
-11 | -0.893 | 0.02211 | -0.029 | -40.377
-10.5 | -0.863 | 0.02027 | -0.03 | -42.563
-10 | -0.831 | 0.01795 | -0.031 | -46.296
-9.5 | -0.794 | 0.01642 | -0.032 | -48.353
-9 | -0.752 | 0.01612 | -0.033 | -46.662
-8.5 | -0.708 | 0.01511 | -0.034 | -46.82
-8 | -0.66 | 0.01436 | -0.035 | -45.971
-7.5 | -0.61 | 0.01362 | -0.036 | -44.766
-7 | -0.557 | 0.01302 | -0.037 | -42.83
-6.5 | -0.503 | 0.01244 | -0.038 | -40.473
-6 | -0.448 | 0.01192 | -0.039 | -37.546
-5.5 | -0.389 | 0.01126 | -0.04 | -34.578
-5 | -0.329 | 0.01089 | -0.04 | -30.219
-4.5 | -0.268 | 0.01015 | -0.041 | -26.428
-4 | -0.207 | 0.00751 | -0.042 | -27.539
-3.5 | -0.145 | 0.00743 | -0.043 | -19.493
-3 | -0.083 | 0.00712 | -0.044 | -11.604
-2.5 | -0.02 | 0.00707 | -0.045 | -2.861
-2 | 0.042 | 0.00703 | -0.046 | 6.034
-1.5 | 0.105 | 0.007 | -0.047 | 15.024
-1 | 0.168 | 0.00709 | -0.047 | 23.673
-0.5 | 0.231 | 0.00743 | -0.048 | 31.024
0 | 0.296 | 0.00754 | -0.049 | 39.227
0.5 | 0.359 | 0.0076 | -0.05 | 47.255
1 | 0.422 | 0.00752 | -0.051 | 56.138
1.5 | 0.485 | 0.00778 | -0.052 | 62.405
2 | 0.549 | 0.00759 | -0.053 | 72.261
2.5 | 0.612 | 0.00776 | -0.054 | 78.865
3 | 0.672 | 0.00774 | -0.054 | 86.842
3.5 | 0.734 | 0.00783 | -0.055 | 93.782
4 | 0.797 | 0.00797 | -0.056 | 99.985
4.5 | 0.859 | 0.00817 | -0.057 | 105.14
5 | 0.921 | 0.00826 | -0.058 | 111.403
5.5 | 0.982 | 0.00869 | -0.059 | 112.984
6 | 1.027 | 0.0095 | -0.059 | 108.062
6.5 | 1.08 | 0.00971 | -0.059 | 111.168
7 | 1.135 | 0.01016 | -0.06 | 111.74
7.5 | 1.189 | 0.01066 | -0.061 | 111.541
8 | 1.242 | 0.0113 | -0.061 | 109.862
8.5 | 1.292 | 0.01221 | -0.062 | 105.839
9 | 1.338 | 0.01367 | -0.063 | 97.836
9.5 | 1.371 | 0.01976 | -0.062 | 69.371
10 | 1.413 | 0.02182 | -0.063 | 64.755
10.5 | 1.451 | 0.02522 | -0.063 | 57.51
11 | 1.489 | 0.02677 | -0.064 | 55.615
11.5 | 1.525 | 0.02832 | -0.065 | 53.83
12 | 1.555 | 0.03122 | -0.065 | 49.81
12.5 | 1.584 | 0.03307 | -0.066 | 47.899
13 | 1.609 | 0.03516 | -0.066 | 45.777
13.5 | 1.631 | 0.03749 | -0.067 | 43.508
14 | 1.649 | 0.03996 | -0.067 | 41.269
14.5 | 1.663 | 0.0424 | -0.068 | 39.233
15 | 1.674 | 0.04519 | -0.068 | 37.047
15.5 | 1.68 | 0.04845 | -0.069 | 34.669
16 | 1.682 | 0.05178 | -0.069 | 32.488
16.5 | 1.68 | 0.05521 | -0.07 | 30.439
17 | 1.675 | 0.05918 | -0.07 | 28.305
17.5 | 1.666 | 0.06322 | -0.07 | 26.348
18 | 1.654 | 0.06785 | -0.071 | 24.371
18.5 | 1.637 | 0.0727 | -0.071 | 22.515
19 | 1.617 | 0.07877 | -0.071 | 20.523
19.5 | 1.593 | 0.08551 | -0.071 | 18.626
20 | 1.564 | 0.09367 | -0.071 | 16.699

## 36. Re 750k Mach 0.10 (2)
BIGFOIL.COM POLAR EXPORT
GA 35-318
GA 35-318 |  |  |  | Cl Max: | 1.37 | at alpha= | 19 | deg
XFOIL ncrit=9 |  |  |  | L/D Max: | 117.192 | at alpha= | 7.5 | deg
Re: | 750000 |  |  | Cd Min: | 0.21921 | at alpha= | -20 | deg
Mach: | 0.1 |  |  | Cl=0 at alpha= | -2.2593 | deg
|  |  |  | @ Cl=0.1, Cd= | 0.00781
|  |  |  | @ Cl=0.4, Cd= | 0.0077689
|  |  |  | @ Cl=0.6, Cd= | 0.0079188
alpha (deg) | Cl | Cd | Cm | Cl/Cd
-20 | -0.5711 | 0.21921 | 0.0215 | -2.6053
-19 | -0.7882 | 0.13327 | -0.0191 | -5.9143
-18.5 | -0.8731 | 0.10685 | -0.0357 | -8.1713
-18 | -0.9096 | 0.09188 | -0.0451 | -9.8999
-17.5 | -0.9401 | 0.07919 | -0.0526 | -11.8714
-17 | -0.9569 | 0.0696 | -0.0578 | -13.7486
-16.5 | -0.9613 | 0.06218 | -0.0617 | -15.46
-16 | -0.9633 | 0.05549 | -0.0648 | -17.3599
-15 | -0.9363 | 0.0441 | -0.0738 | -21.2313
-14.5 | -0.9321 | 0.04009 | -0.0735 | -23.2502
-14 | -0.9238 | 0.03635 | -0.0732 | -25.414
-13.5 | -0.9149 | 0.03278 | -0.0722 | -27.9103
-13 | -0.8983 | 0.03004 | -0.0712 | -29.9035
-12 | -0.8564 | 0.02558 | -0.0683 | -33.4793
-11.5 | -0.8383 | 0.02327 | -0.0659 | -36.0249
-11 | -0.8147 | 0.02161 | -0.0634 | -37.7001
-10.5 | -0.7882 | 0.02022 | -0.0607 | -38.9812
-9.5 | -0.7359 | 0.01779 | -0.0536 | -41.3659
-8.5 | -0.654 | 0.01591 | -0.0501 | -41.1062
-8 | -0.6096 | 0.01505 | -0.0488 | -40.505
-7.5 | -0.5599 | 0.0144 | -0.0482 | -38.8819
-7 | -0.513 | 0.01347 | -0.0472 | -38.0846
-6.5 | -0.4616 | 0.01284 | -0.0467 | -35.9502
-6 | -0.4088 | 0.01222 | -0.0465 | -33.4534
-5 | -0.3032 | 0.01084 | -0.0461 | -27.9705
-4.5 | -0.2545 | 0.00949 | -0.0458 | -26.8177
-4 | -0.2034 | 0.00842 | -0.0458 | -24.1568
-3.5 | -0.146 | 0.00808 | -0.0462 | -18.0693
-3 | -0.0873 | 0.00797 | -0.0467 | -10.9536
-2.5 | -0.0284 | 0.00792 | -0.0473 | -3.5859
-2 | 0.0306 | 0.00784 | -0.0478 | 3.9031
-1.5 | 0.0897 | 0.00781 | -0.0484 | 11.4853
-1 | 0.1491 | 0.00781 | -0.0491 | 19.0909
-0.5 | 0.2086 | 0.00777 | -0.0498 | 26.8468
0 | 0.2676 | 0.00778 | -0.0504 | 34.3959
0.5 | 0.3269 | 0.00777 | -0.0511 | 42.0721
1 | 0.3861 | 0.00775 | -0.0518 | 49.8194
1.5 | 0.4448 | 0.00783 | -0.0524 | 56.8072
2 | 0.5038 | 0.00782 | -0.0531 | 64.4246
2.5 | 0.5622 | 0.00788 | -0.0536 | 71.3452
3 | 0.6206 | 0.00794 | -0.0542 | 78.1612
3.5 | 0.6786 | 0.00801 | -0.0547 | 84.7191
4 | 0.7364 | 0.0081 | -0.0551 | 90.9136
4.5 | 0.793 | 0.00822 | -0.0554 | 96.472
5 | 0.8499 | 0.0083 | -0.0557 | 102.3976
5.5 | 0.9059 | 0.00845 | -0.0558 | 107.2071
6 | 0.9605 | 0.00864 | -0.0558 | 111.169
6.5 | 1.0139 | 0.00888 | -0.0555 | 114.1779
7 | 1.0658 | 0.00915 | -0.055 | 116.4809
7.5 | 1.1145 | 0.00951 | -0.054 | 117.1924
8 | 1.1571 | 0.01 | -0.0519 | 115.71
8.5 | 1.1896 | 0.01067 | -0.0482 | 111.4902
9 | 1.2208 | 0.01192 | -0.0454 | 102.4161
9.5 | 1.225 | 0.01373 | -0.0388 | 89.2207
10 | 1.2311 | 0.01605 | -0.0338 | 76.704
10.5 | 1.2384 | 0.01872 | -0.0296 | 66.1538
11 | 1.2476 | 0.02154 | -0.0262 | 57.9201
11.5 | 1.258 | 0.02449 | -0.0234 | 51.3679
12 | 1.2684 | 0.0276 | -0.0209 | 45.9565
12.5 | 1.2778 | 0.03094 | -0.0187 | 41.2993
13 | 1.2852 | 0.0347 | -0.0169 | 37.0375
13.5 | 1.2961 | 0.0384 | -0.0156 | 33.7526
14 | 1.3056 | 0.0424 | -0.0145 | 30.7925
14.5 | 1.3147 | 0.04664 | -0.0138 | 28.1883
15 | 1.325 | 0.05092 | -0.0133 | 26.0212
15.5 | 1.3336 | 0.05558 | -0.0132 | 23.9942
16 | 1.3422 | 0.06039 | -0.0133 | 22.2255
16.5 | 1.3504 | 0.06543 | -0.0138 | 20.6389
17 | 1.3571 | 0.0708 | -0.0145 | 19.1681
17.5 | 1.3603 | 0.07681 | -0.0156 | 17.7099
18 | 1.3669 | 0.08253 | -0.017 | 16.5625
18.5 | 1.364 | 0.08972 | -0.0189 | 15.2029
19 | 1.37 | 0.09586 | -0.0209 | 14.2917
19.5 | 1.3635 | 0.10393 | -0.0237 | 13.1194
20 | 1.3654 | 0.11098 | -0.0265 | 12.3031

## 37. Re 750k Mach 0.25 (1)
BIGFOIL.COM POLAR EXPORT
GA 35-318
GA 35-318 |  |  |  | Cl Max: | 1.613 | at alpha= | 14 | deg
JavaFoil+Calcfoil stall+Eppler ext transition |  |  |  | L/D Max: | 108.208 | at alpha= | 6.5 | deg
Re: | 750000 |  |  | Cd Min: | 0.0071 | at alpha= | -2 | deg
Mach: | 0.25 |  |  | Cl=0 at alpha= | -2.3385 | deg
|  |  |  | @ Cl=0.1, Cd= | 0.007275
|  |  |  | @ Cl=0.4, Cd= | 0.0077877
|  |  |  | @ Cl=0.6, Cd= | 0.0077741
alpha (deg) | Cl | Cd | Cm | Cl/Cd
-16.5 | -0.664 | 0.13968 | -0.011 | -4.753
-16 | -0.696 | 0.13307 | -0.011 | -5.234
-15.5 | -0.725 | 0.12408 | -0.012 | -5.842
-15 | -0.749 | 0.11796 | -0.012 | -6.347
-14.5 | -0.769 | 0.10923 | -0.013 | -7.038
-14 | -0.783 | 0.10274 | -0.014 | -7.621
-13.5 | -0.792 | 0.09537 | -0.015 | -8.308
-13 | -0.797 | 0.08856 | -0.016 | -8.994
-12.5 | -0.798 | 0.08123 | -0.018 | -9.828
-12 | -0.819 | 0.06071 | -0.022 | -13.499
-11.5 | -0.872 | 0.03156 | -0.028 | -27.624
-11 | -0.863 | 0.02682 | -0.029 | -32.18
-10.5 | -0.847 | 0.02316 | -0.03 | -36.576
-10 | -0.826 | 0.01949 | -0.031 | -42.365
-9.5 | -0.794 | 0.01854 | -0.032 | -42.807
-9 | -0.756 | 0.01729 | -0.033 | -43.72
-8.5 | -0.714 | 0.01624 | -0.034 | -43.969
-8 | -0.669 | 0.01519 | -0.035 | -44.022
-7.5 | -0.62 | 0.01434 | -0.036 | -43.228
-7 | -0.568 | 0.01359 | -0.037 | -41.786
-6.5 | -0.513 | 0.01293 | -0.038 | -39.681
-6 | -0.457 | 0.01242 | -0.039 | -36.768
-5.5 | -0.398 | 0.01155 | -0.04 | -34.463
-5 | -0.338 | 0.01114 | -0.041 | -30.319
-4.5 | -0.275 | 0.01077 | -0.042 | -25.555
-4 | -0.212 | 0.01038 | -0.043 | -20.441
-3.5 | -0.149 | 0.00754 | -0.044 | -19.726
-3 | -0.085 | 0.00722 | -0.045 | -11.762
-2.5 | -0.021 | 0.00715 | -0.046 | -2.906
-2 | 0.044 | 0.0071 | -0.047 | 6.138
-1.5 | 0.108 | 0.0073 | -0.048 | 14.807
-1 | 0.173 | 0.0071 | -0.049 | 24.307
-0.5 | 0.237 | 0.00762 | -0.05 | 31.106
0 | 0.304 | 0.00761 | -0.05 | 39.945
0.5 | 0.369 | 0.00774 | -0.051 | 47.687
1 | 0.434 | 0.00784 | -0.052 | 55.375
1.5 | 0.499 | 0.00793 | -0.053 | 62.902
2 | 0.564 | 0.00768 | -0.054 | 73.392
2.5 | 0.629 | 0.00785 | -0.055 | 80.052
3 | 0.69 | 0.00798 | -0.056 | 86.519
3.5 | 0.754 | 0.00806 | -0.057 | 93.641
4 | 0.818 | 0.00819 | -0.058 | 99.905
4.5 | 0.882 | 0.00828 | -0.059 | 106.575
5 | 0.934 | 0.00917 | -0.059 | 101.782
5.5 | 0.988 | 0.00964 | -0.059 | 102.553
6 | 1.047 | 0.01005 | -0.06 | 104.157
6.5 | 1.104 | 0.0102 | -0.061 | 108.208
7 | 1.16 | 0.01073 | -0.061 | 108.084
7.5 | 1.215 | 0.0113 | -0.062 | 107.559
8 | 1.268 | 0.0122 | -0.063 | 103.943
8.5 | 1.318 | 0.01326 | -0.063 | 99.392
9 | 1.354 | 0.01851 | -0.063 | 73.172
9.5 | 1.395 | 0.02158 | -0.064 | 64.662
10 | 1.436 | 0.0237 | -0.064 | 60.589
10.5 | 1.471 | 0.02724 | -0.065 | 54.017
11 | 1.506 | 0.02898 | -0.066 | 51.959
11.5 | 1.537 | 0.03091 | -0.066 | 49.715
12 | 1.561 | 0.03407 | -0.067 | 45.817
12.5 | 1.582 | 0.03651 | -0.067 | 43.337
13 | 1.598 | 0.03912 | -0.068 | 40.842
13.5 | 1.608 | 0.04168 | -0.068 | 38.587
14 | 1.613 | 0.04456 | -0.069 | 36.199
14.5 | 1.612 | 0.04804 | -0.069 | 33.547
15 | 1.442 | 0.10524 | -0.052 | 13.698
15.5 | 1.589 | 0.05576 | -0.07 | 28.498
16 | 1.568 | 0.06038 | -0.07 | 25.973
16.5 | 1.541 | 0.06537 | -0.071 | 23.572
17 | 1.506 | 0.07112 | -0.071 | 21.181
17.5 | 1.464 | 0.07847 | -0.071 | 18.661
18 | 1.412 | 0.08858 | -0.07 | 15.935
18.5 | 1.346 | 0.1045 | -0.068 | 12.88
19 | 1.254 | 0.13501 | -0.063 | 9.288

## 38. Re 750k Mach 0.25 (2)
BIGFOIL.COM POLAR EXPORT
GA 35-318
GA 35-318 |  |  |  | Cl Max: | 1.3226 | at alpha= | 17.5 | deg
XFOIL ncrit=9 |  |  |  | L/D Max: | 115.152 | at alpha= | 7 | deg
Re: | 750000 |  |  | Cd Min: | 0.1944 | at alpha= | -18 | deg
Mach: | 0.25 |  |  | Cl=0 at alpha= | -2.2615 | deg
|  |  |  | @ Cl=0.1, Cd= | 0.0080109
|  |  |  | @ Cl=0.4, Cd= | 0.0079553
|  |  |  | @ Cl=0.6, Cd= | 0.008102
alpha (deg) | Cl | Cd | Cm | Cl/Cd
-18 | -0.5123 | 0.1944 | 0.0049 | -2.6353
-17.5 | -0.4921 | 0.18862 | 0.0013 | -2.6089
-17 | -0.4707 | 0.18126 | -0.0046 | -2.5968
-16 | -0.7363 | 0.09613 | -0.046 | -7.6594
-15.5 | -0.776 | 0.07718 | -0.0622 | -10.0544
-15 | -0.8004 | 0.06627 | -0.0687 | -12.0779
-14.5 | -0.8192 | 0.05743 | -0.0729 | -14.2643
-14 | -0.8351 | 0.04964 | -0.0759 | -16.8231
-13.5 | -0.8433 | 0.04332 | -0.0775 | -19.4668
-13 | -0.8456 | 0.038 | -0.0778 | -22.2526
-12.5 | -0.8369 | 0.03405 | -0.0774 | -24.5786
-12 | -0.8223 | 0.03086 | -0.0764 | -26.6461
-11.5 | -0.805 | 0.02791 | -0.0748 | -28.8427
-11 | -0.7864 | 0.02528 | -0.0726 | -31.1076
-10.5 | -0.7646 | 0.02304 | -0.0702 | -33.1858
-10 | -0.7378 | 0.02135 | -0.0676 | -34.5574
-9.5 | -0.7125 | 0.01969 | -0.0642 | -36.1859
-9 | -0.6923 | 0.01827 | -0.0595 | -37.8927
-8.5 | -0.6551 | 0.01721 | -0.0567 | -38.0651
-8 | -0.6167 | 0.01601 | -0.0542 | -38.5197
-7.5 | -0.5704 | 0.01511 | -0.0526 | -37.7498
-7 | -0.5237 | 0.01418 | -0.051 | -36.9323
-6.5 | -0.4721 | 0.0134 | -0.0501 | -35.2313
-6 | -0.42 | 0.01265 | -0.0493 | -33.2016
-5.5 | -0.3654 | 0.01201 | -0.0489 | -30.4246
-5 | -0.31 | 0.01136 | -0.0485 | -27.2887
-4.5 | -0.2591 | 0.01023 | -0.048 | -25.3275
-4 | -0.2088 | 0.00877 | -0.0477 | -23.8084
-3.5 | -0.1511 | 0.00825 | -0.0479 | -18.3152
-3 | -0.0905 | 0.00816 | -0.0483 | -11.0907
-2.5 | -0.0291 | 0.00805 | -0.0489 | -3.6149
-2 | 0.0319 | 0.00801 | -0.0494 | 3.9825
-1.5 | 0.093 | 0.00802 | -0.05 | 11.596
-1 | 0.1545 | 0.00794 | -0.0506 | 19.4584
-0.5 | 0.2157 | 0.00792 | -0.0513 | 27.2348
0 | 0.2771 | 0.00794 | -0.052 | 34.8992
0.5 | 0.3385 | 0.00792 | -0.0527 | 42.7399
1.5 | 0.4606 | 0.00799 | -0.054 | 57.6471
2 | 0.5213 | 0.00802 | -0.0546 | 65
2.5 | 0.5818 | 0.00809 | -0.0551 | 71.9159
3 | 0.6422 | 0.00813 | -0.0556 | 78.9914
3.5 | 0.702 | 0.00824 | -0.056 | 85.1942
4 | 0.7618 | 0.00831 | -0.0564 | 91.6727
4.5 | 0.8207 | 0.00842 | -0.0565 | 97.4703
5 | 0.8787 | 0.00858 | -0.0566 | 102.4126
5.5 | 0.9362 | 0.00875 | -0.0565 | 106.9943
6 | 0.9927 | 0.00896 | -0.0562 | 110.7924
6.5 | 1.0476 | 0.00922 | -0.0556 | 113.6226
7 | 1.0997 | 0.00955 | -0.0546 | 115.1518
7.5 | 1.1467 | 0.01001 | -0.0527 | 114.5554
8 | 1.184 | 0.01068 | -0.0493 | 110.8614
8.5 | 1.198 | 0.01157 | -0.0419 | 103.5436
9 | 1.2129 | 0.0136 | -0.0375 | 89.1838
9.5 | 1.2141 | 0.01636 | -0.032 | 74.2115
10 | 1.2182 | 0.01942 | -0.0276 | 62.7291
10.5 | 1.2239 | 0.02266 | -0.0239 | 54.0115
11.5 | 1.2409 | 0.02943 | -0.0182 | 42.1645
12 | 1.2486 | 0.03321 | -0.016 | 37.5971
12.5 | 1.2579 | 0.03712 | -0.0143 | 33.8874
13 | 1.2643 | 0.0415 | -0.0129 | 30.4651
13.5 | 1.2734 | 0.04588 | -0.0119 | 27.755
14 | 1.2821 | 0.05051 | -0.0112 | 25.3831
14.5 | 1.2905 | 0.05537 | -0.0108 | 23.3068
15 | 1.2965 | 0.06068 | -0.0108 | 21.3662
15.5 | 1.3062 | 0.06582 | -0.0111 | 19.845
16 | 1.311 | 0.07168 | -0.0118 | 18.2896
16.5 | 1.3171 | 0.07762 | -0.0128 | 16.9686
17 | 1.3187 | 0.0843 | -0.0143 | 15.6429
17.5 | 1.3226 | 0.09091 | -0.0161 | 14.5485
18 | 1.3191 | 0.09871 | -0.0186 | 13.3634
18.5 | 1.3206 | 0.10601 | -0.0212 | 12.4573
19 | 1.3145 | 0.11461 | -0.0247 | 11.4693
19.5 | 1.3138 | 0.12258 | -0.0282 | 10.7179
20 | 1.3033 | 0.13223 | -0.0329 | 9.8563

## 39. Re 750k Mach 0.50 (1)
BIGFOIL.COM POLAR EXPORT
GA 35-318
GA 35-318 |  |  |  | Cl Max: | 1.454 | at alpha= | 9.5 | deg
JavaFoil+Calcfoil stall+Eppler ext transition |  |  |  | L/D Max: | 91.811 | at alpha= | 6 | deg
Re: | 750000 |  |  | Cd Min: | 0.00761 | at alpha= | -1 | deg
Mach: | 0.5 |  |  | Cl=0 at alpha= | -2.3403 | deg
|  |  |  | @ Cl=0.1, Cd= | 0.0077742
|  |  |  | @ Cl=0.4, Cd= | 0.0083686
|  |  |  | @ Cl=0.6, Cd= | 0.0088733
alpha (deg) | Cl | Cd | Cm | Cl/Cd
-20 | -1.005 | 0.2168 | -0.011 | -4.635
-19.5 | -0.977 | 0.21245 | -0.012 | -4.601
-19 | -0.95 | 0.20094 | -0.012 | -4.727
-18.5 | -0.922 | 0.19526 | -0.013 | -4.723
-18 | -0.895 | 0.1884 | -0.013 | -4.749
-17.5 | -0.869 | 0.19254 | -0.014 | -4.513
-17 | -0.838 | 0.17997 | -0.014 | -4.656
-16.5 | -0.808 | 0.17252 | -0.013 | -4.685
-16 | -0.78 | 0.16307 | -0.014 | -4.784
-15.5 | -0.752 | 0.1597 | -0.014 | -4.71
-15 | -0.724 | 0.15311 | -0.014 | -4.727
-14.5 | -0.696 | 0.14941 | -0.015 | -4.656
-14 | -0.668 | 0.14372 | -0.015 | -4.646
-13.5 | -0.639 | 0.13781 | -0.015 | -4.64
-13 | -0.611 | 0.13518 | -0.016 | -4.521
-12.5 | -0.581 | 0.12563 | -0.014 | -4.626
-12 | -0.553 | 0.11709 | -0.015 | -4.721
-11.5 | -0.525 | 0.11093 | -0.015 | -4.73
-11 | -0.496 | 0.10631 | -0.016 | -4.67
-10.5 | -0.468 | 0.10119 | -0.016 | -4.626
-10 | -0.439 | 0.08918 | -0.016 | -4.926
-9.5 | -0.411 | 0.08894 | -0.016 | -4.619
-9 | -0.383 | 0.07168 | -0.018 | -5.342
-8.5 | -0.516 | 0.06107 | -0.02 | -8.446
-8 | -0.633 | 0.02402 | -0.038 | -26.35
-7.5 | -0.63 | 0.01803 | -0.04 | -34.952
-7 | -0.596 | 0.01696 | -0.041 | -35.134
-6.5 | -0.549 | 0.01577 | -0.042 | -34.789
-6 | -0.493 | 0.01473 | -0.043 | -33.494
-5.5 | -0.433 | 0.01388 | -0.044 | -31.165
-5 | -0.369 | 0.01313 | -0.046 | -28.064
-4.5 | -0.302 | 0.01252 | -0.047 | -24.154
-4 | -0.234 | 0.01156 | -0.048 | -20.277
-3.5 | -0.166 | 0.00792 | -0.049 | -20.931
-3 | -0.095 | 0.00784 | -0.05 | -12.083
-2.5 | -0.023 | 0.00809 | -0.051 | -2.865
-2 | 0.049 | 0.00776 | -0.052 | 6.281
-1.5 | 0.121 | 0.00778 | -0.053 | 15.52
-1 | 0.193 | 0.00761 | -0.054 | 25.33
-0.5 | 0.265 | 0.00822 | -0.055 | 32.225
0 | 0.34 | 0.00827 | -0.056 | 41.078
0.5 | 0.413 | 0.00839 | -0.057 | 49.19
1 | 0.485 | 0.00854 | -0.058 | 56.783
1.5 | 0.558 | 0.00854 | -0.059 | 65.3
2 | 0.621 | 0.00904 | -0.06 | 68.651
2.5 | 0.689 | 0.00939 | -0.06 | 73.303
3 | 0.753 | 0.00972 | -0.061 | 77.462
3.5 | 0.821 | 0.01004 | -0.062 | 81.734
4 | 0.888 | 0.0103 | -0.063 | 86.194
4.5 | 0.954 | 0.01075 | -0.063 | 88.73
5 | 1.02 | 0.01127 | -0.064 | 90.499
5.5 | 1.084 | 0.01185 | -0.065 | 91.475
6 | 1.147 | 0.0125 | -0.066 | 91.811
6.5 | 1.208 | 0.01323 | -0.067 | 91.334
7 | 1.265 | 0.01435 | -0.067 | 88.203
7.5 | 1.32 | 0.0156 | -0.068 | 84.605
8 | 1.362 | 0.02197 | -0.068 | 61.98
8.5 | 1.404 | 0.02598 | -0.069 | 54.038
9 | 1.433 | 0.03137 | -0.069 | 45.684
9.5 | 1.454 | 0.03397 | -0.07 | 42.795
10 | 1.452 | 0.03856 | -0.07 | 37.659
10.5 | 1.417 | 0.04267 | -0.071 | 33.208
11 | 1.294 | 0.04763 | -0.071 | 27.164
11.5 | 0.903 | 0.05519 | -0.071 | 16.37
12 | 0.923 | 0.06456 | -0.071 | 14.296
12.5 | 0.847 | 0.11974 | -0.036 | 7.075
13 | 0.875 | 0.13012 | -0.037 | 6.726
13.5 | 0.904 | 0.13715 | -0.039 | 6.592
14 | 0.935 | 0.14974 | -0.043 | 6.241
14.5 | 0.963 | 0.15189 | -0.044 | 6.34

## 40. Re 750k Mach 0.50 (2)
BIGFOIL.COM POLAR EXPORT
GA 35-318
GA 35-318 |  |  |  | Cl Max: | 1.2034 | at alpha= | 15 | deg
XFOIL ncrit=9 |  |  |  | L/D Max: | 102.548 | at alpha= | 6 | deg
Re: | 750000 |  |  | Cd Min: | 0.24744 | at alpha= | -20 | deg
Mach: | 0.5 |  |  | Cl=0 at alpha= | -2.2592 | deg
|  |  |  | @ Cl=0.1, Cd= | 0.008713
|  |  |  | @ Cl=0.4, Cd= | 0.0087248
|  |  |  | @ Cl=0.6, Cd= | 0.0089735
alpha (deg) | Cl | Cd | Cm | Cl/Cd
-20 | -0.6071 | 0.24744 | 0.0312 | -2.4535
-19.5 | -0.5834 | 0.23988 | 0.0261 | -2.432
-19 | -0.5626 | 0.23077 | 0.02 | -2.4379
-18.5 | -0.5442 | 0.22068 | 0.0121 | -2.466
-18 | -0.513 | 0.21442 | 0.0084 | -2.3925
-17.5 | -0.4923 | 0.20763 | 0.0049 | -2.371
-17 | -0.4765 | 0.19864 | -0.0005 | -2.3988
-16 | -0.4384 | 0.18219 | -0.0094 | -2.4063
-15.5 | -0.417 | 0.17487 | -0.0134 | -2.3846
-15 | -0.4108 | 0.16248 | -0.0195 | -2.5283
-14.5 | -0.4009 | 0.15194 | -0.0251 | -2.6385
-14 | -0.38 | 0.14544 | -0.0289 | -2.6128
-13.5 | -0.3711 | 0.1356 | -0.0342 | -2.7367
-13 | -0.3685 | 0.12464 | -0.0401 | -2.9565
-12.5 | -0.3794 | 0.11146 | -0.0474 | -3.4039
-12 | -0.4436 | 0.08899 | -0.0608 | -4.9848
-11.5 | -0.4747 | 0.07461 | -0.0707 | -6.3624
-11 | -0.5005 | 0.06271 | -0.079 | -7.9812
-10.5 | -0.5255 | 0.05251 | -0.0854 | -10.0076
-10 | -0.5449 | 0.04415 | -0.0896 | -12.342
-9.5 | -0.5645 | 0.03669 | -0.0915 | -15.3857
-9 | -0.5742 | 0.03056 | -0.0909 | -18.7893
-8.5 | -0.5656 | 0.0264 | -0.0887 | -21.4242
-8 | -0.5453 | 0.02323 | -0.0855 | -23.474
-7.5 | -0.521 | 0.02052 | -0.0816 | -25.3899
-7 | -0.4952 | 0.01838 | -0.0772 | -26.9423
-6.5 | -0.4735 | 0.01669 | -0.0713 | -28.3703
-6 | -0.4385 | 0.01529 | -0.0666 | -28.6789
-5.5 | -0.3918 | 0.01413 | -0.0632 | -27.7282
-5 | -0.3362 | 0.01318 | -0.0609 | -25.5083
-4.5 | -0.2779 | 0.01231 | -0.0592 | -22.5751
-4 | -0.2184 | 0.01141 | -0.0579 | -19.1411
-3.5 | -0.1688 | 0.00946 | -0.0563 | -17.8436
-3 | -0.1044 | 0.00883 | -0.0559 | -11.8233
-2.5 | -0.0339 | 0.0087 | -0.0561 | -3.8966
-2 | 0.0365 | 0.00865 | -0.0564 | 4.2197
-1.5 | 0.107 | 0.00872 | -0.0567 | 12.2706
-1 | 0.1776 | 0.00865 | -0.0573 | 20.5318
-0.5 | 0.248 | 0.00865 | -0.0578 | 28.6705
0 | 0.3185 | 0.00871 | -0.0585 | 36.5672
0.5 | 0.3885 | 0.00871 | -0.059 | 44.6039
1 | 0.4582 | 0.0088 | -0.0596 | 52.0682
1.5 | 0.5279 | 0.00884 | -0.0601 | 59.7172
2 | 0.5973 | 0.00897 | -0.0604 | 66.5886
2.5 | 0.6663 | 0.00906 | -0.0607 | 73.543
3 | 0.7349 | 0.00921 | -0.0608 | 79.7937
3.5 | 0.8028 | 0.00935 | -0.0607 | 85.861
4 | 0.8699 | 0.00957 | -0.0603 | 90.8986
4.5 | 0.9348 | 0.00976 | -0.0594 | 95.7787
5 | 0.9978 | 0.01003 | -0.058 | 99.4816
5.5 | 1.0575 | 0.01038 | -0.0561 | 101.8786
6 | 1.1106 | 0.01083 | -0.0529 | 102.5485
6.5 | 1.1486 | 0.01142 | -0.0474 | 100.5779
7 | 1.1716 | 0.01253 | -0.0403 | 93.5036
7.5 | 1.1866 | 0.01427 | -0.0333 | 83.1535
8 | 1.1798 | 0.01711 | -0.025 | 68.9538
8.5 | 1.1782 | 0.02192 | -0.0222 | 53.75
9 | 1.165 | 0.02685 | -0.0174 | 43.3892
9.5 | 1.1577 | 0.03186 | -0.0137 | 36.3371
10 | 1.1568 | 0.0369 | -0.0109 | 31.3496
10.5 | 1.1599 | 0.04197 | -0.0088 | 27.6364
11 | 1.1675 | 0.04702 | -0.0072 | 24.8299
11.5 | 1.1741 | 0.05243 | -0.0061 | 22.3937
12 | 1.1824 | 0.05799 | -0.0054 | 20.3897
13 | 1.1913 | 0.07064 | -0.0055 | 16.8644
13.5 | 1.1956 | 0.07747 | -0.0063 | 15.4331
14 | 1.1978 | 0.08479 | -0.0076 | 14.1267
14.5 | 1.2026 | 0.09218 | -0.0093 | 13.0462
15 | 1.2034 | 0.10026 | -0.0116 | 12.0028
15.5 | 1.2007 | 0.1091 | -0.0149 | 11.0055
16 | 1.2004 | 0.11793 | -0.0184 | 10.1789
16.5 | 1.1949 | 0.12771 | -0.023 | 9.3564
17 | 1.1897 | 0.13777 | -0.0282 | 8.6354
17.5 | 1.1803 | 0.14871 | -0.0345 | 7.9369
18 | 1.1692 | 0.16029 | -0.0418 | 7.2943
18.5 | 1.1586 | 0.17213 | -0.0496 | 6.731
19 | 1.1369 | 0.18635 | -0.0596 | 6.1009
19.5 | 1.1161 | 0.20121 | -0.0701 | 5.5469
20 | 1.1058 | 0.21467 | -0.0795 | 5.1512

## 41. Re 1M Mach 0.00 (1)
BIGFOIL.COM POLAR EXPORT
GA 35-318
GA 35-318 |  |  |  | Cl Max: | 1.701 | at alpha= | 16.5 | deg
JavaFoil+Calcfoil stall+Eppler ext transition |  |  |  | L/D Max: | 131.327 | at alpha= | 6.5 | deg
Re: | 1000000 |  |  | Cd Min: | 0.00653 | at alpha= | -1.5 | deg
Mach: | 0 |  |  | Cl=0 at alpha= | -2.3387 | deg
|  |  |  | @ Cl=0.1, Cd= | 0.0065324
|  |  |  | @ Cl=0.4, Cd= | 0.0070454
|  |  |  | @ Cl=0.6, Cd= | 0.0072057
alpha (deg) | Cl | Cd | Cm | Cl/Cd
-18.5 | -0.882 | 0.15087 | -0.01 | -5.845
-18 | -0.893 | 0.14118 | -0.011 | -6.324
-17.5 | -0.899 | 0.13622 | -0.011 | -6.603
-17 | -0.906 | 0.12918 | -0.012 | -7.01
-16.5 | -0.912 | 0.11949 | -0.013 | -7.634
-16 | -0.915 | 0.11236 | -0.014 | -8.146
-15.5 | -0.917 | 0.10417 | -0.015 | -8.806
-15 | -0.914 | 0.09904 | -0.015 | -9.225
-14.5 | -0.929 | 0.08013 | -0.018 | -11.59
-14 | -0.965 | 0.05214 | -0.022 | -18.516
-13.5 | -0.973 | 0.04104 | -0.023 | -23.72
-13 | -0.973 | 0.03333 | -0.025 | -29.21
-12.5 | -0.966 | 0.02808 | -0.026 | -34.39
-12 | -0.949 | 0.02491 | -0.027 | -38.079
-11.5 | -0.926 | 0.02213 | -0.028 | -41.826
-11 | -0.902 | 0.01913 | -0.029 | -47.13
-10.5 | -0.868 | 0.01846 | -0.03 | -46.998
-10 | -0.834 | 0.01656 | -0.031 | -50.346
-9.5 | -0.796 | 0.01578 | -0.032 | -50.429
-9 | -0.753 | 0.01485 | -0.033 | -50.74
-8.5 | -0.708 | 0.01402 | -0.034 | -50.51
-8 | -0.66 | 0.01332 | -0.035 | -49.538
-7.5 | -0.61 | 0.01265 | -0.036 | -48.184
-7 | -0.557 | 0.01209 | -0.037 | -46.091
-6.5 | -0.503 | 0.01159 | -0.038 | -43.434
-6 | -0.447 | 0.01117 | -0.038 | -39.988
-5.5 | -0.388 | 0.01059 | -0.039 | -36.614
-5 | -0.328 | 0.01011 | -0.04 | -32.411
-4.5 | -0.267 | 0.01019 | -0.041 | -26.195
-4 | -0.206 | 0.007 | -0.042 | -29.416
-3.5 | -0.144 | 0.00693 | -0.043 | -20.813
-3 | -0.082 | 0.00664 | -0.044 | -12.38
-2.5 | -0.02 | 0.00658 | -0.045 | -3.059
-2 | 0.042 | 0.00656 | -0.045 | 6.439
-1.5 | 0.105 | 0.00653 | -0.046 | 16.034
-1 | 0.167 | 0.00659 | -0.047 | 25.351
-0.5 | 0.229 | 0.00704 | -0.048 | 32.608
0 | 0.294 | 0.00702 | -0.049 | 41.939
0.5 | 0.357 | 0.0071 | -0.05 | 50.328
1 | 0.42 | 0.00702 | -0.051 | 59.816
1.5 | 0.483 | 0.00722 | -0.052 | 66.919
2 | 0.546 | 0.00706 | -0.052 | 77.312
2.5 | 0.609 | 0.00723 | -0.053 | 84.217
3 | 0.669 | 0.00732 | -0.054 | 91.285
3.5 | 0.731 | 0.00735 | -0.055 | 99.386
4 | 0.793 | 0.00746 | -0.056 | 106.23
4.5 | 0.855 | 0.00758 | -0.057 | 112.686
5 | 0.916 | 0.00771 | -0.058 | 118.755
5.5 | 0.977 | 0.0081 | -0.059 | 120.607
6 | 1.038 | 0.00838 | -0.059 | 123.841
6.5 | 1.098 | 0.00836 | -0.06 | 131.327
7 | 1.139 | 0.00923 | -0.06 | 123.351
7.5 | 1.189 | 0.00979 | -0.061 | 121.491
8 | 1.241 | 0.01063 | -0.061 | 116.675
8.5 | 1.29 | 0.01157 | -0.062 | 111.496
9 | 1.334 | 0.01337 | -0.062 | 99.774
9.5 | 1.37 | 0.01822 | -0.062 | 75.185
10 | 1.412 | 0.02013 | -0.063 | 70.123
10.5 | 1.449 | 0.02349 | -0.063 | 61.695
11 | 1.488 | 0.02489 | -0.064 | 59.795
11.5 | 1.525 | 0.02636 | -0.065 | 57.847
12 | 1.556 | 0.02908 | -0.065 | 53.517
12.5 | 1.586 | 0.0308 | -0.066 | 51.496
13 | 1.613 | 0.03275 | -0.066 | 49.247
13.5 | 1.637 | 0.03471 | -0.067 | 47.143
14 | 1.656 | 0.03697 | -0.067 | 44.791
14.5 | 1.673 | 0.03935 | -0.068 | 42.509
15 | 1.685 | 0.04162 | -0.068 | 40.5
15.5 | 1.694 | 0.04475 | -0.069 | 37.854
16 | 1.699 | 0.04768 | -0.069 | 35.642
16.5 | 1.701 | 0.05073 | -0.07 | 33.528
17 | 1.699 | 0.05428 | -0.07 | 31.307
17.5 | 1.694 | 0.05786 | -0.071 | 29.278
18 | 1.685 | 0.06202 | -0.071 | 27.175
18.5 | 1.674 | 0.06585 | -0.071 | 25.423
19 | 1.659 | 0.07093 | -0.071 | 23.388
19.5 | 1.641 | 0.07631 | -0.072 | 21.5
20 | 1.62 | 0.08205 | -0.072 | 19.747

## 42. Re 1M Mach 0.00 (2)
BIGFOIL.COM POLAR EXPORT
GA 35-318
GA 35-318 |  |  |  | Cl Max: | 1.4253 | at alpha= | 19.5 | deg
XFOIL ncrit=9 |  |  |  | L/D Max: | 127.282 | at alpha= | 7 | deg
Re: | 1000000 |  |  | Cd Min: | 0.1157 | at alpha= | -20 | deg
Mach: | 0 |  |  | Cl=0 at alpha= | -2.2611 | deg
|  |  |  | @ Cl=0.1, Cd= | 0.00702
|  |  |  | @ Cl=0.4, Cd= | 0.0069776
|  |  |  | @ Cl=0.6, Cd= | 0.0071023
alpha (deg) | Cl | Cd | Cm | Cl/Cd
-20 | -0.96 | 0.1157 | -0.0279 | -8.2973
-19.5 | -0.9893 | 0.10222 | -0.0361 | -9.6781
-19 | -1.0075 | 0.09111 | -0.0428 | -11.0581
-18.5 | -1.0243 | 0.0808 | -0.0487 | -12.677
-18 | -1.0367 | 0.07173 | -0.0537 | -14.4528
-17.5 | -1.0414 | 0.06415 | -0.0576 | -16.2338
-17 | -1.0447 | 0.0572 | -0.0609 | -18.264
-16.5 | -1.0433 | 0.05118 | -0.0635 | -20.3849
-16 | -1.0398 | 0.04576 | -0.0654 | -22.7229
-15 | -1.0139 | 0.03628 | -0.0708 | -27.9465
-14.5 | -1.0035 | 0.03287 | -0.0703 | -30.5294
-14 | -0.9855 | 0.0302 | -0.0697 | -32.6325
-13.5 | -0.967 | 0.02769 | -0.0687 | -34.9224
-13 | -0.9463 | 0.02547 | -0.0673 | -37.1535
-12 | -0.9107 | 0.02121 | -0.0628 | -42.9373
-11.5 | -0.8854 | 0.01982 | -0.0603 | -44.672
-11 | -0.8586 | 0.01868 | -0.0573 | -45.9636
-10.5 | -0.8381 | 0.01751 | -0.0528 | -47.8641
-10 | -0.8022 | 0.01652 | -0.0506 | -48.5593
-9.5 | -0.7587 | 0.0158 | -0.0492 | -48.019
-9 | -0.7151 | 0.01495 | -0.0479 | -47.8328
-8.5 | -0.6689 | 0.01419 | -0.0469 | -47.1388
-8 | -0.6187 | 0.01361 | -0.0464 | -45.4592
-7.5 | -0.5703 | 0.01284 | -0.0457 | -44.4159
-7 | -0.5176 | 0.01231 | -0.0455 | -42.0471
-6.5 | -0.4658 | 0.01172 | -0.0452 | -39.744
-6 | -0.4116 | 0.01122 | -0.0452 | -36.6845
-5.5 | -0.3572 | 0.01072 | -0.0452 | -33.3209
-5 | -0.3032 | 0.01017 | -0.0453 | -29.8132
-4.5 | -0.2518 | 0.0091 | -0.0453 | -27.6703
-4 | -0.2006 | 0.008 | -0.0453 | -25.075
-3.5 | -0.1453 | 0.00744 | -0.0457 | -19.5296
-3 | -0.0867 | 0.00725 | -0.0463 | -11.9586
-2.5 | -0.0281 | 0.00716 | -0.0469 | -3.9246
-2 | 0.0307 | 0.00709 | -0.0475 | 4.33
-1.5 | 0.0899 | 0.00702 | -0.0482 | 12.8063
-1 | 0.149 | 0.00702 | -0.0489 | 21.2251
-0.5 | 0.2083 | 0.00701 | -0.0496 | 29.7147
0 | 0.2676 | 0.00696 | -0.0504 | 38.4483
0.5 | 0.3264 | 0.00699 | -0.051 | 46.6953
1 | 0.3856 | 0.00698 | -0.0518 | 55.2436
1.5 | 0.4446 | 0.00697 | -0.0525 | 63.7877
2 | 0.5031 | 0.00704 | -0.0532 | 71.4631
2.5 | 0.562 | 0.00703 | -0.0539 | 79.9431
3 | 0.6198 | 0.00714 | -0.0545 | 86.8067
3.5 | 0.6784 | 0.00715 | -0.0551 | 94.8811
4 | 0.7358 | 0.00726 | -0.0556 | 101.3499
4.5 | 0.7929 | 0.00736 | -0.0561 | 107.731
5 | 0.8501 | 0.00747 | -0.0566 | 113.8019
5.5 | 0.9062 | 0.00764 | -0.0569 | 118.6126
6 | 0.9612 | 0.00785 | -0.057 | 122.4459
6.5 | 1.0153 | 0.0081 | -0.057 | 125.3457
7 | 1.0679 | 0.00839 | -0.0568 | 127.2825
7.5 | 1.1163 | 0.00887 | -0.056 | 125.8512
8 | 1.1606 | 0.00947 | -0.0545 | 122.5554
8.5 | 1.1927 | 0.01046 | -0.0511 | 114.0249
9.5 | 1.226 | 0.0131 | -0.0404 | 93.5878
10 | 1.2362 | 0.01508 | -0.0356 | 81.9761
10.5 | 1.2479 | 0.01734 | -0.0316 | 71.9666
11 | 1.2626 | 0.01969 | -0.0284 | 64.1239
11.5 | 1.2751 | 0.02234 | -0.0255 | 57.077
12 | 1.2872 | 0.02519 | -0.0229 | 51.0996
12.5 | 1.2984 | 0.02825 | -0.0206 | 45.9611
13 | 1.3103 | 0.03142 | -0.0187 | 41.7027
13.5 | 1.3212 | 0.03491 | -0.0171 | 37.8459
14 | 1.3318 | 0.03862 | -0.0159 | 34.4847
14.5 | 1.3436 | 0.04238 | -0.0149 | 31.7036
15 | 1.357 | 0.04617 | -0.0144 | 29.3914
15.5 | 1.3672 | 0.05039 | -0.0139 | 27.1324
16 | 1.3795 | 0.05458 | -0.0138 | 25.2748
16.5 | 1.3881 | 0.05928 | -0.014 | 23.416
17 | 1.3996 | 0.06383 | -0.0144 | 21.927
17.5 | 1.4029 | 0.06947 | -0.0151 | 20.1943
18 | 1.4141 | 0.07432 | -0.016 | 19.0272
18.5 | 1.4178 | 0.08026 | -0.0173 | 17.6651
19 | 1.4218 | 0.08633 | -0.0189 | 16.4694
19.5 | 1.4253 | 0.09265 | -0.0209 | 15.3837
20 | 1.4229 | 0.09992 | -0.0233 | 14.2404

## 43. Re 1M Mach 0.10 (1)
BIGFOIL.COM POLAR EXPORT
GA 35-318
GA 35-318 |  |  |  | Cl Max: | 1.686 | at alpha= | 16 | deg
JavaFoil+Calcfoil stall+Eppler ext transition |  |  |  | L/D Max: | 131.119 | at alpha= | 6.5 | deg
Re: | 1000000 |  |  | Cd Min: | 0.00653 | at alpha= | -1.5 | deg
Mach: | 0.1 |  |  | Cl=0 at alpha= | -2.3387 | deg
|  |  |  | @ Cl=0.1, Cd= | 0.0065348
|  |  |  | @ Cl=0.4, Cd= | 0.0070505
|  |  |  | @ Cl=0.6, Cd= | 0.0071914
alpha (deg) | Cl | Cd | Cm | Cl/Cd
-18 | -0.857 | 0.14684 | -0.011 | -5.833
-17.5 | -0.868 | 0.1384 | -0.011 | -6.271
-17 | -0.877 | 0.13208 | -0.012 | -6.644
-16.5 | -0.886 | 0.12257 | -0.012 | -7.226
-16 | -0.892 | 0.11497 | -0.013 | -7.756
-15.5 | -0.895 | 0.10753 | -0.014 | -8.328
-15 | -0.894 | 0.1024 | -0.015 | -8.733
-14.5 | -0.902 | 0.08874 | -0.017 | -10.168
-14 | -0.923 | 0.06805 | -0.02 | -13.569
-13.5 | -0.955 | 0.04522 | -0.023 | -21.113
-13 | -0.959 | 0.03594 | -0.024 | -26.684
-12.5 | -0.954 | 0.03003 | -0.026 | -31.776
-12 | -0.941 | 0.02613 | -0.027 | -36.005
-11.5 | -0.922 | 0.02272 | -0.028 | -40.551
-11 | -0.897 | 0.02041 | -0.029 | -43.944
-10.5 | -0.867 | 0.01878 | -0.03 | -46.151
-10 | -0.834 | 0.01669 | -0.031 | -49.968
-9.5 | -0.796 | 0.016 | -0.032 | -49.785
-9 | -0.754 | 0.01503 | -0.033 | -50.205
-8.5 | -0.71 | 0.01414 | -0.034 | -50.198
-8 | -0.662 | 0.01346 | -0.035 | -49.151
-7.5 | -0.612 | 0.01275 | -0.036 | -47.957
-7 | -0.559 | 0.01217 | -0.037 | -45.938
-6.5 | -0.505 | 0.01166 | -0.038 | -43.304
-6 | -0.449 | 0.01119 | -0.039 | -40.099
-5.5 | -0.389 | 0.01059 | -0.04 | -36.783
-5 | -0.329 | 0.01031 | -0.04 | -31.907
-4.5 | -0.268 | 0.00962 | -0.041 | -27.877
-4 | -0.207 | 0.00706 | -0.042 | -29.306
-3.5 | -0.145 | 0.00698 | -0.043 | -20.74
-3 | -0.083 | 0.00669 | -0.044 | -12.346
-2.5 | -0.02 | 0.00662 | -0.045 | -3.053
-2 | 0.042 | 0.00659 | -0.046 | 6.441
-1.5 | 0.105 | 0.00653 | -0.047 | 16.114
-1 | 0.168 | 0.00657 | -0.047 | 25.555
-0.5 | 0.231 | 0.00702 | -0.048 | 32.842
0 | 0.296 | 0.00701 | -0.049 | 42.219
0.5 | 0.359 | 0.00707 | -0.05 | 50.768
1 | 0.422 | 0.00704 | -0.051 | 60.019
1.5 | 0.485 | 0.00724 | -0.052 | 67.103
2 | 0.549 | 0.00707 | -0.053 | 77.577
2.5 | 0.612 | 0.00722 | -0.054 | 84.736
3 | 0.672 | 0.00735 | -0.054 | 91.458
3.5 | 0.734 | 0.00741 | -0.055 | 99.106
4 | 0.797 | 0.00752 | -0.056 | 105.988
4.5 | 0.859 | 0.00764 | -0.057 | 112.41
5 | 0.921 | 0.00777 | -0.058 | 118.457
5.5 | 0.982 | 0.00817 | -0.059 | 120.259
6 | 1.043 | 0.00838 | -0.06 | 124.391
6.5 | 1.103 | 0.00841 | -0.061 | 131.119
7 | 1.141 | 0.00936 | -0.06 | 121.824
7.5 | 1.194 | 0.00991 | -0.061 | 120.511
8 | 1.245 | 0.0108 | -0.062 | 115.306
8.5 | 1.294 | 0.01178 | -0.062 | 109.851
9 | 1.339 | 0.01364 | -0.063 | 98.167
9.5 | 1.374 | 0.01848 | -0.063 | 74.363
10 | 1.416 | 0.02045 | -0.063 | 69.255
10.5 | 1.454 | 0.0238 | -0.064 | 61.074
11 | 1.492 | 0.02527 | -0.064 | 59.056
11.5 | 1.528 | 0.02672 | -0.065 | 57.167
12 | 1.558 | 0.02951 | -0.065 | 52.806
12.5 | 1.587 | 0.03132 | -0.066 | 50.693
13 | 1.613 | 0.03325 | -0.066 | 48.508
13.5 | 1.635 | 0.03546 | -0.067 | 46.096
14 | 1.653 | 0.03774 | -0.068 | 43.793
14.5 | 1.667 | 0.0401 | -0.068 | 41.581
15 | 1.678 | 0.0427 | -0.069 | 39.299
15.5 | 1.684 | 0.0457 | -0.069 | 36.84
16 | 1.686 | 0.04881 | -0.07 | 34.545
16.5 | 1.685 | 0.0521 | -0.07 | 32.347
17 | 1.68 | 0.05572 | -0.07 | 30.144
17.5 | 1.671 | 0.05956 | -0.071 | 28.058
18 | 1.659 | 0.06362 | -0.071 | 26.077
18.5 | 1.643 | 0.06804 | -0.071 | 24.147
19 | 1.624 | 0.07359 | -0.072 | 22.062
19.5 | 1.601 | 0.07947 | -0.072 | 20.143
20 | 1.575 | 0.08572 | -0.072 | 18.377

## 44. Re 1M Mach 0.10 (2)
BIGFOIL.COM POLAR EXPORT
GA 35-318
GA 35-318 |  |  |  | Cl Max: | 1.4145 | at alpha= | 19 | deg
XFOIL ncrit=9 |  |  |  | L/D Max: | 126.998 | at alpha= | 7 | deg
Re: | 1000000 |  |  | Cd Min: | 0.12974 | at alpha= | -20 | deg
Mach: | 0.1 |  |  | Cl=0 at alpha= | -2.2614 | deg
|  |  |  | @ Cl=0.1, Cd= | 0.0070432
|  |  |  | @ Cl=0.4, Cd= | 0.007002
|  |  |  | @ Cl=0.6, Cd= | 0.0071191
alpha (deg) | Cl | Cd | Cm | Cl/Cd
-20 | -0.8973 | 0.12974 | -0.0202 | -6.9161
-19.5 | -0.9372 | 0.11346 | -0.0304 | -8.2602
-19 | -0.963 | 0.10046 | -0.0384 | -9.5859
-18.5 | -0.9861 | 0.0886 | -0.0454 | -11.1298
-18 | -1.0044 | 0.07811 | -0.0514 | -12.8588
-17.5 | -1.0129 | 0.06958 | -0.0561 | -14.5573
-17 | -1.0203 | 0.06173 | -0.0601 | -16.5284
-16.5 | -1.0225 | 0.05494 | -0.0633 | -18.6112
-16 | -1.0223 | 0.0489 | -0.0657 | -20.9059
-15.5 | -0.9955 | 0.0433 | -0.0722 | -22.9908
-15 | -0.996 | 0.03884 | -0.0719 | -25.6437
-14.5 | -0.9923 | 0.03468 | -0.0716 | -28.613
-14 | -0.9768 | 0.03166 | -0.0712 | -30.8528
-13.5 | -0.9595 | 0.02892 | -0.0703 | -33.1777
-13 | -0.9405 | 0.02645 | -0.069 | -35.5577
-12 | -0.9051 | 0.0219 | -0.0648 | -41.3288
-11.5 | -0.8804 | 0.02037 | -0.0624 | -43.2204
-11 | -0.8538 | 0.0191 | -0.0595 | -44.7016
-10.5 | -0.8286 | 0.01803 | -0.0558 | -45.9567
-10 | -0.8029 | 0.01678 | -0.0521 | -47.8486
-9.5 | -0.7605 | 0.016 | -0.0505 | -47.5312
-9 | -0.7149 | 0.01531 | -0.0493 | -46.695
-8.5 | -0.6714 | 0.01434 | -0.0479 | -46.8201
-8 | -0.6216 | 0.01373 | -0.0472 | -45.2731
-7.5 | -0.5729 | 0.01296 | -0.0464 | -44.2052
-7 | -0.5204 | 0.01239 | -0.0461 | -42.0016
-6.5 | -0.4683 | 0.01181 | -0.0457 | -39.6528
-6 | -0.4135 | 0.01131 | -0.0457 | -36.5606
-5.5 | -0.359 | 0.0108 | -0.0457 | -33.2407
-5 | -0.3046 | 0.01024 | -0.0457 | -29.7461
-4.5 | -0.2528 | 0.00922 | -0.0456 | -27.4187
-4 | -0.2016 | 0.00808 | -0.0456 | -24.9505
-3.5 | -0.1462 | 0.00746 | -0.046 | -19.5979
-3 | -0.0873 | 0.00727 | -0.0466 | -12.0083
-2.5 | -0.0283 | 0.00719 | -0.0471 | -3.936
-2 | 0.031 | 0.00711 | -0.0478 | 4.3601
-1.5 | 0.0906 | 0.00704 | -0.0485 | 12.8693
-1 | 0.1499 | 0.00706 | -0.0491 | 21.2323
-0.5 | 0.2097 | 0.00702 | -0.0499 | 29.8718
0 | 0.2693 | 0.00698 | -0.0506 | 38.5817
0.5 | 0.3284 | 0.00704 | -0.0513 | 46.6477
1 | 0.3882 | 0.007 | -0.0521 | 55.4571
1.5 | 0.4474 | 0.00701 | -0.0528 | 63.8231
2 | 0.5064 | 0.00706 | -0.0535 | 71.728
2.5 | 0.5655 | 0.00706 | -0.0542 | 80.0992
3 | 0.6239 | 0.00716 | -0.0547 | 87.1369
3.5 | 0.6828 | 0.00718 | -0.0554 | 95.0975
4 | 0.7406 | 0.00729 | -0.0559 | 101.5912
5 | 0.8555 | 0.00751 | -0.0568 | 113.9148
5.5 | 0.9119 | 0.00768 | -0.057 | 118.737
6 | 0.9674 | 0.0079 | -0.0572 | 122.4557
6.5 | 1.0218 | 0.00815 | -0.0571 | 125.3742
7 | 1.0744 | 0.00846 | -0.0568 | 126.9976
7.5 | 1.1228 | 0.00895 | -0.0559 | 125.4525
8 | 1.1661 | 0.0096 | -0.0541 | 121.4688
9 | 1.2074 | 0.01169 | -0.0431 | 103.2849
9.5 | 1.2245 | 0.01346 | -0.039 | 90.9733
10 | 1.2345 | 0.01558 | -0.0343 | 79.2362
10.5 | 1.2466 | 0.01793 | -0.0305 | 69.5259
11 | 1.2599 | 0.02043 | -0.0273 | 61.6691
11.5 | 1.2726 | 0.02316 | -0.0244 | 54.9482
12 | 1.2839 | 0.02614 | -0.0218 | 49.1163
12.5 | 1.2954 | 0.02926 | -0.0196 | 44.272
13 | 1.3067 | 0.03259 | -0.0178 | 40.0951
13.5 | 1.3169 | 0.03623 | -0.0162 | 36.3483
14 | 1.3272 | 0.04006 | -0.015 | 33.1303
14.5 | 1.3387 | 0.04397 | -0.0142 | 30.4458
15 | 1.3526 | 0.04781 | -0.0136 | 28.2912
15.5 | 1.3635 | 0.05208 | -0.0133 | 26.1809
16 | 1.3742 | 0.05652 | -0.0132 | 24.3135
16.5 | 1.384 | 0.06121 | -0.0134 | 22.6107
17 | 1.3938 | 0.06608 | -0.0139 | 21.0926
17.5 | 1.3977 | 0.07177 | -0.0148 | 19.4747
18 | 1.4077 | 0.07691 | -0.0158 | 18.3032
18.5 | 1.4067 | 0.0836 | -0.0174 | 16.8266
19 | 1.4145 | 0.08932 | -0.019 | 15.8363
19.5 | 1.4129 | 0.0965 | -0.0213 | 14.6415
20 | 1.4135 | 0.10351 | -0.0239 | 13.6557

## 45. Re 1M Mach 0.25 (1)
BIGFOIL.COM POLAR EXPORT
GA 35-318
GA 35-318 |  |  |  | Cl Max: | 1.617 | at alpha= | 14 | deg
JavaFoil+Calcfoil stall+Eppler ext transition |  |  |  | L/D Max: | 120 | at alpha= | 5.5 | deg
Re: | 1000000 |  |  | Cd Min: | 0.00661 | at alpha= | -2 | deg
Mach: | 0.25 |  |  | Cl=0 at alpha= | -2.3385 | deg
|  |  |  | @ Cl=0.1, Cd= | 0.0067675
|  |  |  | @ Cl=0.4, Cd= | 0.0072682
|  |  |  | @ Cl=0.6, Cd= | 0.0073186
alpha (deg) | Cl | Cd | Cm | Cl/Cd
-16.5 | -0.665 | 0.13673 | -0.011 | -4.864
-16 | -0.698 | 0.13012 | -0.012 | -5.363
-15.5 | -0.727 | 0.12 | -0.013 | -6.059
-15 | -0.751 | 0.11438 | -0.013 | -6.564
-14.5 | -0.771 | 0.10574 | -0.014 | -7.288
-14 | -0.785 | 0.09935 | -0.015 | -7.899
-13.5 | -0.796 | 0.09188 | -0.016 | -8.659
-13 | -0.803 | 0.08294 | -0.017 | -9.685
-12.5 | -0.829 | 0.06296 | -0.022 | -13.17
-12 | -0.875 | 0.03612 | -0.026 | -24.232
-11.5 | -0.883 | 0.02727 | -0.028 | -32.397
-11 | -0.871 | 0.02412 | -0.029 | -36.092
-10.5 | -0.852 | 0.02128 | -0.03 | -40.042
-10 | -0.829 | 0.01879 | -0.032 | -44.11
-9.5 | -0.797 | 0.01727 | -0.033 | -46.124
-9 | -0.759 | 0.01615 | -0.034 | -46.971
-8.5 | -0.716 | 0.01517 | -0.035 | -47.213
-8 | -0.671 | 0.01421 | -0.036 | -47.203
-7.5 | -0.621 | 0.01339 | -0.037 | -46.401
-7 | -0.569 | 0.01272 | -0.038 | -44.767
-6.5 | -0.515 | 0.01215 | -0.039 | -42.34
-6 | -0.458 | 0.01163 | -0.04 | -39.367
-5.5 | -0.399 | 0.01085 | -0.041 | -36.808
-5 | -0.338 | 0.01054 | -0.041 | -32.023
-4.5 | -0.275 | 0.01019 | -0.042 | -27.008
-4 | -0.212 | 0.00983 | -0.043 | -21.589
-3.5 | -0.149 | 0.00703 | -0.044 | -21.144
-3 | -0.085 | 0.00673 | -0.045 | -12.608
-2.5 | -0.021 | 0.00666 | -0.046 | -3.118
-2 | 0.044 | 0.00661 | -0.047 | 6.594
-1.5 | 0.108 | 0.00679 | -0.048 | 15.912
-1 | 0.173 | 0.00664 | -0.049 | 25.979
-0.5 | 0.237 | 0.00713 | -0.05 | 33.235
0 | 0.304 | 0.00716 | -0.05 | 42.464
0.5 | 0.369 | 0.00723 | -0.051 | 51.032
1 | 0.434 | 0.00731 | -0.052 | 59.337
1.5 | 0.499 | 0.0074 | -0.053 | 67.382
2 | 0.564 | 0.00723 | -0.054 | 77.985
2.5 | 0.629 | 0.00739 | -0.055 | 85.122
3 | 0.69 | 0.00753 | -0.056 | 91.639
3.5 | 0.754 | 0.00754 | -0.057 | 100.082
4 | 0.818 | 0.00768 | -0.058 | 106.639
4.5 | 0.882 | 0.00774 | -0.059 | 113.972
5 | 0.945 | 0.00808 | -0.06 | 117.069
5.5 | 1.008 | 0.0084 | -0.06 | 120
6 | 1.054 | 0.00925 | -0.06 | 113.946
6.5 | 1.109 | 0.00943 | -0.061 | 117.553
7 | 1.165 | 0.0099 | -0.062 | 117.668
7.5 | 1.219 | 0.01065 | -0.062 | 114.479
8 | 1.271 | 0.01165 | -0.063 | 109.114
8.5 | 1.319 | 0.01306 | -0.063 | 100.983
9 | 1.358 | 0.01723 | -0.064 | 78.78
9.5 | 1.399 | 0.02022 | -0.064 | 69.158
10 | 1.439 | 0.02227 | -0.065 | 64.596
10.5 | 1.474 | 0.02572 | -0.065 | 57.31
11 | 1.509 | 0.02738 | -0.066 | 55.114
11.5 | 1.54 | 0.02915 | -0.066 | 52.81
12 | 1.564 | 0.03226 | -0.067 | 48.477
12.5 | 1.585 | 0.03455 | -0.067 | 45.884
13 | 1.601 | 0.03701 | -0.068 | 43.27
13.5 | 1.612 | 0.03942 | -0.068 | 40.887
14 | 1.617 | 0.04219 | -0.069 | 38.318
14.5 | 1.615 | 0.04538 | -0.069 | 35.596
15 | 1.585 | 0.05752 | -0.068 | 27.561
15.5 | 1.594 | 0.05264 | -0.07 | 30.272
16 | 1.573 | 0.05679 | -0.071 | 27.693
16.5 | 1.546 | 0.06133 | -0.071 | 25.207
17 | 1.512 | 0.06643 | -0.071 | 22.768
17.5 | 1.472 | 0.07277 | -0.071 | 20.225
18 | 1.425 | 0.08008 | -0.071 | 17.791
18.5 | 1.368 | 0.09061 | -0.071 | 15.096
19 | 1.303 | 0.10351 | -0.069 | 12.59

## 46. Re 1M Mach 0.25 (2)
BIGFOIL.COM POLAR EXPORT
GA 35-318
GA 35-318 |  |  |  | Cl Max: | 1.3644 | at alpha= | 18.5 | deg
XFOIL ncrit=9 |  |  |  | L/D Max: | 124.876 | at alpha= | 7 | deg
Re: | 1000000 |  |  | Cd Min: | 0.20526 | at alpha= | -19 | deg
Mach: | 0.25 |  |  | Cl=0 at alpha= | -2.263 | deg
|  |  |  | @ Cl=0.1, Cd= | 0.007198
|  |  |  | @ Cl=0.4, Cd= | 0.0071402
|  |  |  | @ Cl=0.6, Cd= | 0.007262
alpha (deg) | Cl | Cd | Cm | Cl/Cd
-19 | -0.552 | 0.20526 | 0.0119 | -2.6893
-18.5 | -0.5352 | 0.19829 | 0.008 | -2.6991
-17 | -0.79 | 0.10512 | -0.0398 | -7.5152
-16 | -0.8566 | 0.0743 | -0.0623 | -11.5289
-15.5 | -0.8763 | 0.06374 | -0.069 | -13.748
-15 | -0.8908 | 0.05558 | -0.0725 | -16.0273
-14.5 | -0.8983 | 0.04874 | -0.0749 | -18.4304
-14 | -0.9051 | 0.04253 | -0.0763 | -21.2814
-13.5 | -0.903 | 0.0376 | -0.0769 | -24.016
-13 | -0.8919 | 0.0337 | -0.0768 | -26.4659
-12.5 | -0.8782 | 0.03028 | -0.076 | -29.0026
-12 | -0.8605 | 0.02736 | -0.0746 | -31.451
-11.5 | -0.8472 | 0.02436 | -0.0725 | -34.7783
-11 | -0.8261 | 0.0222 | -0.0701 | -37.2117
-10.5 | -0.8007 | 0.0204 | -0.0674 | -39.25
-10 | -0.7725 | 0.01901 | -0.0643 | -40.6365
-9.5 | -0.7598 | 0.01734 | -0.0587 | -43.8178
-9 | -0.7212 | 0.01646 | -0.056 | -43.8153
-8.5 | -0.6793 | 0.01544 | -0.0538 | -43.9961
-7.5 | -0.5831 | 0.01384 | -0.0509 | -42.1315
-7 | -0.5342 | 0.01293 | -0.0496 | -41.3148
-6.5 | -0.4794 | 0.01239 | -0.049 | -38.6925
-6 | -0.4256 | 0.01167 | -0.0485 | -36.4696
-5.5 | -0.3699 | 0.01115 | -0.0481 | -33.1749
-5 | -0.3126 | 0.01062 | -0.048 | -29.435
-4.5 | -0.258 | 0.00979 | -0.0478 | -26.3534
-4 | -0.2062 | 0.00857 | -0.0476 | -24.0607
-3.5 | -0.1508 | 0.00763 | -0.0477 | -19.7641
-3 | -0.0905 | 0.00739 | -0.0481 | -12.2463
-2.5 | -0.0292 | 0.00733 | -0.0487 | -3.9836
-2 | 0.0324 | 0.00722 | -0.0494 | 4.4875
-1 | 0.1554 | 0.00718 | -0.0507 | 21.6435
-0.5 | 0.2173 | 0.00712 | -0.0514 | 30.5197
0 | 0.2787 | 0.00715 | -0.0521 | 38.979
1 | 0.402 | 0.00714 | -0.0536 | 56.3025
1.5 | 0.4629 | 0.00721 | -0.0543 | 64.2025
2 | 0.5245 | 0.0072 | -0.055 | 72.8472
3 | 0.6462 | 0.0073 | -0.0562 | 88.5205
3.5 | 0.7063 | 0.00741 | -0.0567 | 95.3171
4 | 0.7668 | 0.00747 | -0.0572 | 102.6506
4.5 | 0.8262 | 0.00759 | -0.0575 | 108.8538
5 | 0.8847 | 0.00778 | -0.0577 | 113.7147
5.5 | 0.9431 | 0.00797 | -0.0578 | 118.3312
6 | 1.0005 | 0.0082 | -0.0577 | 122.0122
6.5 | 1.0565 | 0.00848 | -0.0574 | 124.5873
7 | 1.1089 | 0.00888 | -0.0565 | 124.8761
7.5 | 1.1556 | 0.00948 | -0.0547 | 121.8987
8 | 1.1912 | 0.01037 | -0.0512 | 114.8698
8.5 | 1.1993 | 0.01161 | -0.0432 | 103.2989
9.5 | 1.2158 | 0.01597 | -0.0324 | 76.1302
10 | 1.2249 | 0.01872 | -0.0283 | 65.4327
10.5 | 1.2348 | 0.02166 | -0.0247 | 57.0083
11 | 1.2479 | 0.02459 | -0.0218 | 50.7483
11.5 | 1.2565 | 0.02799 | -0.0191 | 44.891
12 | 1.2682 | 0.03137 | -0.0168 | 40.4272
12.5 | 1.2767 | 0.03526 | -0.0149 | 36.2082
13 | 1.2869 | 0.03924 | -0.0134 | 32.7956
13.5 | 1.2968 | 0.04343 | -0.0122 | 29.8595
14 | 1.3075 | 0.04776 | -0.0114 | 27.3765
14.5 | 1.3187 | 0.05222 | -0.0108 | 25.2528
15 | 1.3279 | 0.05708 | -0.0106 | 23.2638
15.5 | 1.3385 | 0.06195 | -0.0107 | 21.6061
16 | 1.3453 | 0.06744 | -0.0111 | 19.9481
16.5 | 1.3539 | 0.07292 | -0.0118 | 18.5669
17 | 1.3567 | 0.07928 | -0.013 | 17.1128
17.5 | 1.3627 | 0.08543 | -0.0144 | 15.9511
18 | 1.3614 | 0.09276 | -0.0165 | 14.6766
18.5 | 1.3644 | 0.0997 | -0.0188 | 13.6851
19 | 1.3593 | 0.10797 | -0.0219 | 12.5896
19.5 | 1.3585 | 0.1158 | -0.0251 | 11.7314
20 | 1.3464 | 0.12552 | -0.0297 | 10.7266

## 47. Re 1M Mach 0.50 (1)
BIGFOIL.COM POLAR EXPORT
GA 35-318
GA 35-318 |  |  |  | Cl Max: | 1.456 | at alpha= | 9.5 | deg
JavaFoil+Calcfoil stall+Eppler ext transition |  |  |  | L/D Max: | 99.756 | at alpha= | 6 | deg
Re: | 1000000 |  |  | Cd Min: | 0.00715 | at alpha= | -1 | deg
Mach: | 0.5 |  |  | Cl=0 at alpha= | -2.3403 | deg
|  |  |  | @ Cl=0.1, Cd= | 0.0072654
|  |  |  | @ Cl=0.4, Cd= | 0.0078251
|  |  |  | @ Cl=0.6, Cd= | 0.0079983
alpha (deg) | Cl | Cd | Cm | Cl/Cd
-20 | -1.005 | 0.20489 | -0.011 | -4.906
-19.5 | -0.978 | 0.20075 | -0.012 | -4.871
-19 | -0.95 | 0.1881 | -0.012 | -5.05
-18.5 | -0.922 | 0.18551 | -0.013 | -4.973
-18 | -0.895 | 0.17809 | -0.013 | -5.025
-17.5 | -0.87 | 0.17636 | -0.014 | -4.931
-17 | -0.839 | 0.17026 | -0.014 | -4.928
-16.5 | -0.809 | 0.16333 | -0.014 | -4.953
-16 | -0.781 | 0.15585 | -0.014 | -5.01
-15.5 | -0.753 | 0.15197 | -0.014 | -4.952
-15 | -0.724 | 0.14422 | -0.014 | -5.02
-14.5 | -0.696 | 0.14179 | -0.015 | -4.908
-14 | -0.668 | 0.13638 | -0.015 | -4.897
-13.5 | -0.64 | 0.13082 | -0.015 | -4.89
-13 | -0.612 | 0.12703 | -0.016 | -4.816
-12.5 | -0.581 | 0.12054 | -0.015 | -4.823
-12 | -0.553 | 0.1114 | -0.015 | -4.963
-11.5 | -0.525 | 0.10439 | -0.015 | -5.027
-11 | -0.497 | 0.1019 | -0.016 | -4.873
-10.5 | -0.468 | 0.09491 | -0.016 | -4.933
-10 | -0.439 | 0.08272 | -0.016 | -5.313
-9.5 | -0.411 | 0.07049 | -0.017 | -5.833
-9 | -0.383 | 0.06856 | -0.018 | -5.589
-8.5 | -0.517 | 0.05885 | -0.021 | -8.792
-8 | -0.64 | 0.02149 | -0.038 | -29.774
-7.5 | -0.632 | 0.01682 | -0.04 | -37.601
-7 | -0.598 | 0.01585 | -0.041 | -37.709
-6.5 | -0.55 | 0.01477 | -0.042 | -37.224
-6 | -0.495 | 0.01383 | -0.043 | -35.783
-5.5 | -0.434 | 0.01303 | -0.045 | -33.282
-5 | -0.37 | 0.01234 | -0.046 | -29.949
-4.5 | -0.303 | 0.01176 | -0.047 | -25.786
-4 | -0.235 | 0.01084 | -0.048 | -21.703
-3.5 | -0.166 | 0.00735 | -0.049 | -22.555
-3 | -0.095 | 0.00725 | -0.05 | -13.067
-2.5 | -0.023 | 0.00757 | -0.051 | -3.063
-2 | 0.049 | 0.00723 | -0.052 | 6.741
-1.5 | 0.121 | 0.00728 | -0.053 | 16.594
-1 | 0.193 | 0.00715 | -0.054 | 26.969
-0.5 | 0.265 | 0.00767 | -0.055 | 34.54
0 | 0.34 | 0.00771 | -0.056 | 44.085
0.5 | 0.413 | 0.00785 | -0.057 | 52.567
1 | 0.485 | 0.00798 | -0.058 | 60.812
1.5 | 0.558 | 0.00801 | -0.059 | 69.606
2 | 0.63 | 0.00799 | -0.061 | 78.889
2.5 | 0.695 | 0.00867 | -0.061 | 80.143
3 | 0.757 | 0.00895 | -0.061 | 84.607
3.5 | 0.824 | 0.00929 | -0.062 | 88.675
4 | 0.891 | 0.00958 | -0.063 | 93.077
4.5 | 0.958 | 0.00998 | -0.064 | 95.997
5 | 1.023 | 0.01044 | -0.065 | 97.981
5.5 | 1.088 | 0.01096 | -0.065 | 99.231
6 | 1.151 | 0.01154 | -0.066 | 99.756
6.5 | 1.212 | 0.01232 | -0.067 | 98.378
7 | 1.269 | 0.01363 | -0.068 | 93.063
7.5 | 1.322 | 0.01519 | -0.068 | 86.993
8 | 1.365 | 0.02059 | -0.068 | 66.289
8.5 | 1.407 | 0.02446 | -0.069 | 57.519
9 | 1.436 | 0.02974 | -0.069 | 48.285
9.5 | 1.456 | 0.03211 | -0.07 | 45.346
10 | 1.455 | 0.03652 | -0.071 | 39.833
10.5 | 1.42 | 0.0405 | -0.071 | 35.049
11 | 1.297 | 0.04533 | -0.072 | 28.609
11.5 | 0.906 | 0.05226 | -0.072 | 17.332
12 | 0.929 | 0.05973 | -0.071 | 15.556
12.5 | 0.847 | 0.11345 | -0.036 | 7.469
13 | 0.875 | 0.12219 | -0.037 | 7.164
13.5 | 0.905 | 0.13114 | -0.04 | 6.898
14 | 0.935 | 0.13973 | -0.043 | 6.692
14.5 | 0.964 | 0.14464 | -0.045 | 6.663

## 48. Re 1M Mach 0.50 (2)
BIGFOIL.COM POLAR EXPORT
GA 35-318
GA 35-318 |  |  |  | Cl Max: | 1.2326 | at alpha= | 15 | deg
XFOIL ncrit=9 |  |  |  | L/D Max: | 113.988 | at alpha= | 6 | deg
Re: | 1000000 |  |  | Cd Min: | 0.24715 | at alpha= | -20 | deg
Mach: | 0.5 |  |  | Cl=0 at alpha= | -2.2619 | deg
|  |  |  | @ Cl=0.1, Cd= | 0.0077612
|  |  |  | @ Cl=0.4, Cd= | 0.0078034
|  |  |  | @ Cl=0.6, Cd= | 0.0079776
alpha (deg) | Cl | Cd | Cm | Cl/Cd
-20 | -0.6067 | 0.24715 | 0.0311 | -2.4548
-19 | -0.5574 | 0.22778 | 0.0159 | -2.4471
-18.5 | -0.5422 | 0.22006 | 0.0129 | -2.4639
-18 | -0.5174 | 0.21426 | 0.0098 | -2.4148
-17.5 | -0.4959 | 0.20692 | 0.0055 | -2.3966
-17 | -0.4747 | 0.19936 | 0.0011 | -2.3811
-16.5 | -0.4645 | 0.18802 | -0.0055 | -2.4705
-16 | -0.4448 | 0.17935 | -0.0095 | -2.4801
-15.5 | -0.4261 | 0.17128 | -0.014 | -2.4877
-15 | -0.4131 | 0.16158 | -0.0192 | -2.5566
-14.5 | -0.4072 | 0.15002 | -0.0253 | -2.7143
-14 | -0.3967 | 0.1406 | -0.0306 | -2.8215
-13.5 | -0.3861 | 0.13161 | -0.0357 | -2.9337
-13 | -0.39 | 0.11951 | -0.0425 | -3.2633
-12.5 | -0.4501 | 0.09775 | -0.0551 | -4.6046
-12 | -0.4759 | 0.08384 | -0.0641 | -5.6763
-11.5 | -0.5073 | 0.06997 | -0.0738 | -7.2503
-11 | -0.5348 | 0.05832 | -0.0817 | -9.1701
-10.5 | -0.5604 | 0.04854 | -0.0874 | -11.5451
-10 | -0.5829 | 0.04024 | -0.0908 | -14.4856
-9.5 | -0.6004 | 0.03322 | -0.0916 | -18.0734
-9 | -0.6039 | 0.02794 | -0.0902 | -21.6142
-8.5 | -0.5904 | 0.02419 | -0.0876 | -24.4068
-8 | -0.5713 | 0.02113 | -0.0838 | -27.0374
-7.5 | -0.5495 | 0.01857 | -0.0797 | -29.5907
-7 | -0.5252 | 0.01661 | -0.0746 | -31.6195
-6.5 | -0.5016 | 0.01516 | -0.0683 | -33.0871
-6 | -0.4558 | 0.01398 | -0.0646 | -32.6037
-5.5 | -0.4041 | 0.01293 | -0.0617 | -31.2529
-5 | -0.3445 | 0.01214 | -0.0598 | -28.3773
-4.5 | -0.2825 | 0.01139 | -0.0585 | -24.8025
-4 | -0.2196 | 0.01072 | -0.0574 | -20.4851
-3.5 | -0.1641 | 0.00923 | -0.0563 | -17.779
-3 | -0.1036 | 0.00805 | -0.0557 | -12.8696
-2.5 | -0.034 | 0.00788 | -0.0558 | -4.3147
-2 | 0.0374 | 0.00777 | -0.0563 | 4.8134
-1.5 | 0.1087 | 0.00776 | -0.0568 | 14.0077
-1 | 0.1794 | 0.00777 | -0.0574 | 23.0888
-0.5 | 0.2505 | 0.00773 | -0.0581 | 32.4062
0 | 0.3211 | 0.00779 | -0.0587 | 41.2195
0.5 | 0.3919 | 0.0078 | -0.0594 | 50.2436
1 | 0.4623 | 0.00783 | -0.06 | 59.0421
1.5 | 0.5324 | 0.00792 | -0.0606 | 67.2222
2 | 0.6028 | 0.00798 | -0.0611 | 75.5388
2.5 | 0.6721 | 0.0081 | -0.0615 | 82.9753
3 | 0.7418 | 0.0082 | -0.0617 | 90.4634
3.5 | 0.8103 | 0.00836 | -0.0617 | 96.9258
4 | 0.878 | 0.00855 | -0.0614 | 102.6901
4.5 | 0.944 | 0.00877 | -0.0607 | 107.6397
5 | 1.0091 | 0.00906 | -0.0597 | 111.3797
5.5 | 1.0704 | 0.00942 | -0.058 | 113.6306
6 | 1.1262 | 0.00988 | -0.0553 | 113.9879
6.5 | 1.168 | 0.0105 | -0.0503 | 111.2381
7 | 1.1879 | 0.01169 | -0.0427 | 101.6168
7.5 | 1.1919 | 0.01402 | -0.0349 | 85.0143
8 | 1.178 | 0.01752 | -0.0265 | 67.2374
9 | 1.1682 | 0.02651 | -0.018 | 44.0664
9.5 | 1.1665 | 0.03114 | -0.0144 | 37.4599
10.5 | 1.1795 | 0.04039 | -0.0093 | 29.2028
11.5 | 1.197 | 0.0504 | -0.0062 | 23.75
12 | 1.2043 | 0.05594 | -0.0053 | 21.5284
12.5 | 1.2115 | 0.06176 | -0.0049 | 19.6163
13 | 1.2187 | 0.06788 | -0.0049 | 17.9537
13.5 | 1.2245 | 0.07443 | -0.0053 | 16.4517
14 | 1.2275 | 0.08158 | -0.0064 | 15.0466
14.5 | 1.2304 | 0.08905 | -0.008 | 13.817
15 | 1.2326 | 0.09691 | -0.0101 | 12.719
15.5 | 1.2282 | 0.10583 | -0.0133 | 11.6054
16 | 1.2269 | 0.11474 | -0.0168 | 10.6929
16.5 | 1.2205 | 0.12453 | -0.0213 | 9.8009
17 | 1.2144 | 0.13463 | -0.0264 | 9.0203
17.5 | 1.2053 | 0.14539 | -0.0325 | 8.2901
18 | 1.1959 | 0.15655 | -0.0392 | 7.6391
18.5 | 1.1855 | 0.16819 | -0.0468 | 7.0486
19 | 1.1704 | 0.18093 | -0.0555 | 6.4688
19.5 | 1.1546 | 0.1943 | -0.0649 | 5.9424
20 | 1.1431 | 0.20743 | -0.0742 | 5.5108

## 49. Re 2M Mach 0.00 (1)
BIGFOIL.COM POLAR EXPORT
GA 35-318
GA 35-318 |  |  |  | Cl Max: | 1.711 | at alpha= | 16.5 | deg
JavaFoil+Calcfoil stall+Eppler ext transition |  |  |  | L/D Max: | 146.022 | at alpha= | 6.5 | deg
Re: | 2000000 |  |  | Cd Min: | 0.00578 | at alpha= | -2.5 | deg
Mach: | 0 |  |  | Cl=0 at alpha= | -2.3387 | deg
|  |  |  | @ Cl=0.1, Cd= | 0.0057816
|  |  |  | @ Cl=0.4, Cd= | 0.0062363
|  |  |  | @ Cl=0.6, Cd= | 0.0063686
alpha (deg) | Cl | Cd | Cm | Cl/Cd
-19 | -0.88 | 0.14129 | -0.011 | -6.228
-18.5 | -0.888 | 0.13823 | -0.011 | -6.427
-18 | -0.907 | 0.12299 | -0.013 | -7.372
-17.5 | -0.909 | 0.1225 | -0.013 | -7.423
-17 | -0.918 | 0.11411 | -0.014 | -8.049
-16.5 | -0.952 | 0.08595 | -0.017 | -11.073
-16 | -0.96 | 0.0778 | -0.018 | -12.34
-15.5 | -0.996 | 0.05371 | -0.02 | -18.535
-15 | -0.989 | 0.05251 | -0.021 | -18.839
-14.5 | -1.005 | 0.04001 | -0.022 | -25.115
-14 | -1.007 | 0.03352 | -0.023 | -30.055
-13.5 | -1.003 | 0.02908 | -0.024 | -34.488
-13 | -0.993 | 0.02518 | -0.025 | -39.45
-12.5 | -0.978 | 0.02288 | -0.026 | -42.768
-12 | -0.959 | 0.0207 | -0.027 | -46.35
-11.5 | -0.935 | 0.01846 | -0.028 | -50.661
-11 | -0.91 | 0.01647 | -0.029 | -55.249
-10.5 | -0.875 | 0.01614 | -0.03 | -54.201
-10 | -0.84 | 0.01461 | -0.031 | -57.524
-9.5 | -0.801 | 0.01347 | -0.032 | -59.522
-9 | -0.759 | 0.01272 | -0.033 | -59.648
-8.5 | -0.713 | 0.01202 | -0.034 | -59.319
-8 | -0.665 | 0.01148 | -0.035 | -57.92
-7.5 | -0.614 | 0.01094 | -0.036 | -56.174
-7 | -0.561 | 0.01054 | -0.037 | -53.263
-6.5 | -0.505 | 0.01015 | -0.038 | -49.747
-6 | -0.447 | 0.00984 | -0.038 | -45.417
-5.5 | -0.388 | 0.00901 | -0.039 | -43.045
-5 | -0.328 | 0.00928 | -0.04 | -35.305
-4.5 | -0.267 | 0.00901 | -0.041 | -29.631
-4 | -0.206 | 0.00627 | -0.042 | -32.815
-3.5 | -0.144 | 0.00605 | -0.043 | -23.824
-3 | -0.082 | 0.0058 | -0.044 | -14.17
-2.5 | -0.02 | 0.00578 | -0.045 | -3.484
-2 | 0.042 | 0.0058 | -0.045 | 7.282
-1.5 | 0.105 | 0.00578 | -0.046 | 18.119
-1 | 0.167 | 0.00584 | -0.047 | 28.636
-0.5 | 0.23 | 0.00618 | -0.048 | 37.113
0 | 0.294 | 0.00617 | -0.049 | 47.699
0.5 | 0.357 | 0.00625 | -0.05 | 57.134
1 | 0.42 | 0.00623 | -0.051 | 67.4
1.5 | 0.483 | 0.00645 | -0.052 | 74.851
2 | 0.546 | 0.0063 | -0.052 | 86.646
2.5 | 0.609 | 0.00638 | -0.053 | 95.427
3 | 0.669 | 0.0065 | -0.054 | 102.911
3.5 | 0.731 | 0.00662 | -0.055 | 110.459
4 | 0.793 | 0.00678 | -0.056 | 117.009
4.5 | 0.855 | 0.00689 | -0.057 | 124.125
5 | 0.916 | 0.00689 | -0.058 | 132.914
5.5 | 0.977 | 0.0072 | -0.059 | 135.792
6 | 1.038 | 0.00734 | -0.059 | 141.371
6.5 | 1.098 | 0.00752 | -0.06 | 146.022
7 | 1.157 | 0.00798 | -0.061 | 144.943
7.5 | 1.198 | 0.00923 | -0.061 | 129.779
8 | 1.242 | 0.01058 | -0.061 | 117.458
8.5 | 1.286 | 0.01336 | -0.062 | 96.227
9 | 1.333 | 0.01427 | -0.062 | 93.426
9.5 | 1.377 | 0.01603 | -0.063 | 85.871
10 | 1.42 | 0.01747 | -0.063 | 81.266
10.5 | 1.457 | 0.02067 | -0.064 | 70.495
11 | 1.496 | 0.02164 | -0.064 | 69.148
11.5 | 1.532 | 0.02294 | -0.065 | 66.8
12 | 1.564 | 0.02568 | -0.066 | 60.905
12.5 | 1.594 | 0.02714 | -0.066 | 58.725
13 | 1.621 | 0.0287 | -0.067 | 56.473
13.5 | 1.645 | 0.03042 | -0.067 | 54.073
14 | 1.665 | 0.0324 | -0.068 | 51.379
14.5 | 1.681 | 0.03435 | -0.068 | 48.941
15 | 1.695 | 0.03638 | -0.069 | 46.577
15.5 | 1.704 | 0.03901 | -0.069 | 43.671
16 | 1.709 | 0.04153 | -0.07 | 41.149
16.5 | 1.711 | 0.04415 | -0.07 | 38.759
17 | 1.71 | 0.04715 | -0.071 | 36.26
17.5 | 1.705 | 0.05026 | -0.071 | 33.93
18 | 1.697 | 0.05373 | -0.072 | 31.585
18.5 | 1.686 | 0.05676 | -0.072 | 29.711
19 | 1.672 | 0.06108 | -0.072 | 27.369
19.5 | 1.655 | 0.06556 | -0.073 | 25.236
20 | 1.635 | 0.06996 | -0.073 | 23.37

## 50. Re 2M Mach 0.00 (2)
BIGFOIL.COM POLAR EXPORT
GA 35-318
GA 35-318 |  |  |  | Cl Max: | 1.5249 | at alpha= | 20 | deg
XFOIL ncrit=9 |  |  |  | L/D Max: | 145.397 | at alpha= | 6.5 | deg
Re: | 2000000 |  |  | Cd Min: | 0.08479 | at alpha= | 20 | deg
Mach: | 0 |  |  | Cl=0 at alpha= | -2.274 | deg
|  |  |  | @ Cl=0.1, Cd= | 0.005785
|  |  |  | @ Cl=0.4, Cd= | 0.0057016
|  |  |  | @ Cl=0.6, Cd= | 0.0057867
alpha (deg) | Cl | Cd | Cm | Cl/Cd
-20 | -1.1908 | 0.07823 | -0.0496 | -15.2218
-19.5 | -1.2119 | 0.06846 | -0.0546 | -17.7023
-19 | -1.2175 | 0.06124 | -0.0581 | -19.8808
-18.5 | -1.2246 | 0.05416 | -0.0611 | -22.6108
-18 | -1.2274 | 0.04795 | -0.0635 | -25.5975
-17 | -1.2243 | 0.0364 | -0.0687 | -33.6346
-16.5 | -1.2052 | 0.03276 | -0.0705 | -36.7888
-16 | -1.1951 | 0.02954 | -0.0696 | -40.457
-15.5 | -1.1797 | 0.02683 | -0.0686 | -43.9694
-15 | -1.16 | 0.02457 | -0.0673 | -47.212
-14.5 | -1.1395 | 0.02251 | -0.0656 | -50.6219
-14 | -1.1244 | 0.02031 | -0.063 | -55.3619
-13.5 | -1.1016 | 0.01878 | -0.0605 | -58.6581
-13 | -1.0761 | 0.01754 | -0.0576 | -61.3512
-12.5 | -1.0495 | 0.0166 | -0.0543 | -63.2229
-12 | -1.0228 | 0.01579 | -0.0503 | -64.7752
-11.5 | -0.9851 | 0.01495 | -0.0482 | -65.893
-11 | -0.9406 | 0.01432 | -0.0469 | -65.6844
-10.5 | -0.8931 | 0.01379 | -0.046 | -64.7643
-10 | -0.847 | 0.01305 | -0.0449 | -64.9042
-9.5 | -0.7971 | 0.01253 | -0.0443 | -63.6153
-9 | -0.7451 | 0.01207 | -0.044 | -61.7316
-8.5 | -0.6937 | 0.01153 | -0.0437 | -60.1648
-8 | -0.6402 | 0.01106 | -0.0436 | -57.8843
-7.5 | -0.5856 | 0.01071 | -0.0436 | -54.6779
-7 | -0.5314 | 0.01023 | -0.0436 | -51.9453
-6.5 | -0.4755 | 0.0099 | -0.0438 | -48.0303
-6 | -0.4199 | 0.00952 | -0.044 | -44.1071
-5.5 | -0.3633 | 0.00917 | -0.0444 | -39.6183
-5 | -0.3066 | 0.00883 | -0.0447 | -34.7225
-4.5 | -0.2507 | 0.00838 | -0.045 | -29.9165
-4 | -0.1958 | 0.00764 | -0.0453 | -25.6283
-3.5 | -0.1413 | 0.00686 | -0.0457 | -20.5977
-3 | -0.0856 | 0.00623 | -0.0462 | -13.74
-2.5 | -0.0269 | 0.00597 | -0.0469 | -4.5059
-2 | 0.0326 | 0.00587 | -0.0476 | 5.5537
-1 | 0.1516 | 0.00572 | -0.0492 | 26.5035
-0.5 | 0.2113 | 0.00569 | -0.05 | 37.1353
0 | 0.2708 | 0.00571 | -0.0508 | 47.4256
0.5 | 0.3309 | 0.00569 | -0.0517 | 58.1547
1 | 0.3904 | 0.0057 | -0.0525 | 68.4912
1.5 | 0.4499 | 0.00571 | -0.0533 | 78.7916
2 | 0.5094 | 0.00572 | -0.0542 | 89.0559
2.5 | 0.5685 | 0.00576 | -0.055 | 98.6979
3 | 0.6275 | 0.00581 | -0.0557 | 108.0034
3.5 | 0.6862 | 0.00589 | -0.0565 | 116.5025
4 | 0.7444 | 0.00599 | -0.0572 | 124.2738
4.5 | 0.8021 | 0.00613 | -0.0578 | 130.8483
5 | 0.8594 | 0.0063 | -0.0584 | 136.4127
5.5 | 0.9165 | 0.00647 | -0.0589 | 141.6538
6.5 | 1.0265 | 0.00706 | -0.0594 | 145.3966
7 | 1.0763 | 0.00766 | -0.0589 | 140.5091
7.5 | 1.1206 | 0.00851 | -0.0576 | 131.6804
8 | 1.1607 | 0.00945 | -0.0556 | 122.8254
8.5 | 1.1957 | 0.01042 | -0.0528 | 114.7505
9 | 1.2214 | 0.01141 | -0.0484 | 107.0465
9.5 | 1.2311 | 0.01239 | -0.0413 | 99.3624
10 | 1.2528 | 0.01372 | -0.0376 | 91.312
10.5 | 1.2716 | 0.01543 | -0.034 | 82.4109
11 | 1.2898 | 0.01739 | -0.0307 | 74.1691
11.5 | 1.306 | 0.01966 | -0.0277 | 66.4293
12 | 1.324 | 0.02196 | -0.0252 | 60.2914
12.5 | 1.3391 | 0.02459 | -0.0228 | 54.4571
13 | 1.3536 | 0.02738 | -0.0207 | 49.4375
13.5 | 1.3694 | 0.03022 | -0.0189 | 45.3144
14 | 1.3873 | 0.0331 | -0.0176 | 41.9124
14.5 | 1.4044 | 0.03616 | -0.0165 | 38.8385
15 | 1.421 | 0.03939 | -0.0156 | 36.0751
15.5 | 1.4367 | 0.04281 | -0.0149 | 33.5599
16 | 1.4522 | 0.04638 | -0.0144 | 31.3109
16.5 | 1.4645 | 0.05035 | -0.014 | 29.0864
17 | 1.4799 | 0.05415 | -0.014 | 27.3296
17.5 | 1.4904 | 0.05855 | -0.0141 | 25.4552
18 | 1.5023 | 0.06294 | -0.0145 | 23.8688
18.5 | 1.5114 | 0.06776 | -0.0151 | 22.3052
19 | 1.5185 | 0.07294 | -0.016 | 20.8185
19.5 | 1.5219 | 0.07878 | -0.0172 | 19.3184
20 | 1.5249 | 0.08479 | -0.0188 | 17.9844

## 51. Re 2M Mach 0.10 (1)
BIGFOIL.COM POLAR EXPORT
GA 35-318
GA 35-318 |  |  |  | Cl Max: | 1.696 | at alpha= | 16 | deg
JavaFoil+Calcfoil stall+Eppler ext transition |  |  |  | L/D Max: | 145.788 | at alpha= | 6.5 | deg
Re: | 2000000 |  |  | Cd Min: | 0.00579 | at alpha= | -2 | deg
Mach: | 0.1 |  |  | Cl=0 at alpha= | -2.3387 | deg
|  |  |  | @ Cl=0.1, Cd= | 0.0058084
|  |  |  | @ Cl=0.4, Cd= | 0.0062544
|  |  |  | @ Cl=0.6, Cd= | 0.0063648
alpha (deg) | Cl | Cd | Cm | Cl/Cd
-19 | -0.836 | 0.14571 | -0.011 | -5.736
-18.5 | -0.849 | 0.14284 | -0.011 | -5.941
-18 | -0.862 | 0.13477 | -0.012 | -6.399
-17.5 | -0.875 | 0.12716 | -0.012 | -6.878
-17 | -0.886 | 0.11901 | -0.013 | -7.445
-16.5 | -0.909 | 0.09937 | -0.015 | -9.15
-16 | -0.933 | 0.08123 | -0.017 | -11.483
-15.5 | -0.963 | 0.06092 | -0.02 | -15.805
-15 | -0.956 | 0.0614 | -0.02 | -15.566
-14.5 | -0.982 | 0.04378 | -0.022 | -22.431
-14 | -0.989 | 0.03626 | -0.023 | -27.264
-13.5 | -0.989 | 0.03061 | -0.024 | -32.315
-13 | -0.983 | 0.02633 | -0.025 | -37.32
-12.5 | -0.971 | 0.02362 | -0.026 | -41.1
-12 | -0.954 | 0.02123 | -0.027 | -44.924
-11.5 | -0.932 | 0.01886 | -0.028 | -49.386
-11 | -0.905 | 0.01773 | -0.029 | -51.019
-10.5 | -0.874 | 0.01643 | -0.03 | -53.177
-10 | -0.841 | 0.01467 | -0.031 | -57.329
-9.5 | -0.802 | 0.01365 | -0.032 | -58.791
-9 | -0.76 | 0.01284 | -0.033 | -59.198
-8.5 | -0.714 | 0.01215 | -0.034 | -58.808
-8 | -0.666 | 0.0116 | -0.035 | -57.468
-7.5 | -0.616 | 0.01102 | -0.036 | -55.934
-7 | -0.564 | 0.01058 | -0.037 | -53.272
-6.5 | -0.507 | 0.01023 | -0.038 | -49.57
-6 | -0.449 | 0.00992 | -0.039 | -45.252
-5.5 | -0.39 | 0.00898 | -0.04 | -43.355
-5 | -0.329 | 0.00868 | -0.04 | -37.913
-4.5 | -0.268 | 0.00849 | -0.041 | -31.587
-4 | -0.207 | 0.00629 | -0.042 | -32.861
-3.5 | -0.145 | 0.00608 | -0.043 | -23.836
-3 | -0.083 | 0.00587 | -0.044 | -14.079
-2.5 | -0.02 | 0.00581 | -0.045 | -3.479
-2 | 0.042 | 0.00579 | -0.046 | 7.33
-1.5 | 0.105 | 0.00581 | -0.047 | 18.096
-1 | 0.168 | 0.0058 | -0.047 | 28.953
-0.5 | 0.231 | 0.00616 | -0.048 | 37.447
0 | 0.296 | 0.00617 | -0.049 | 47.923
0.5 | 0.359 | 0.0063 | -0.05 | 56.996
1 | 0.422 | 0.00623 | -0.051 | 67.779
1.5 | 0.485 | 0.00646 | -0.052 | 75.147
2 | 0.549 | 0.0063 | -0.053 | 87.109
2.5 | 0.612 | 0.00638 | -0.054 | 95.92
3 | 0.672 | 0.00651 | -0.054 | 103.296
3.5 | 0.734 | 0.00662 | -0.055 | 110.952
4 | 0.797 | 0.00678 | -0.056 | 117.574
4.5 | 0.859 | 0.00689 | -0.057 | 124.592
5 | 0.921 | 0.00693 | -0.058 | 132.825
5.5 | 0.982 | 0.00721 | -0.059 | 136.126
6 | 1.043 | 0.0074 | -0.06 | 140.9
6.5 | 1.103 | 0.00757 | -0.061 | 145.788
7 | 1.162 | 0.00806 | -0.062 | 144.178
7.5 | 1.199 | 0.00942 | -0.061 | 127.394
8 | 1.247 | 0.01075 | -0.062 | 115.988
8.5 | 1.291 | 0.01326 | -0.062 | 97.347
9 | 1.338 | 0.01454 | -0.063 | 92.005
9.5 | 1.381 | 0.0163 | -0.063 | 84.726
10 | 1.424 | 0.01774 | -0.064 | 80.253
10.5 | 1.461 | 0.02093 | -0.064 | 69.81
11 | 1.5 | 0.02199 | -0.065 | 68.204
11.5 | 1.536 | 0.0233 | -0.065 | 65.912
12 | 1.566 | 0.02606 | -0.066 | 60.1
12.5 | 1.595 | 0.02761 | -0.066 | 57.789
13 | 1.621 | 0.02918 | -0.067 | 55.561
13.5 | 1.643 | 0.03111 | -0.068 | 52.807
14 | 1.661 | 0.03307 | -0.068 | 50.235
14.5 | 1.676 | 0.03506 | -0.069 | 47.806
15 | 1.687 | 0.03722 | -0.069 | 45.323
15.5 | 1.693 | 0.0399 | -0.07 | 42.447
16 | 1.696 | 0.0425 | -0.07 | 39.908
16.5 | 1.695 | 0.04527 | -0.071 | 37.447
17 | 1.69 | 0.04839 | -0.071 | 34.93
17.5 | 1.682 | 0.05164 | -0.072 | 32.573
18 | 1.671 | 0.0549 | -0.072 | 30.433
18.5 | 1.656 | 0.05859 | -0.072 | 28.257
19 | 1.637 | 0.06321 | -0.073 | 25.892
19.5 | 1.615 | 0.06786 | -0.073 | 23.796
20 | 1.591 | 0.07274 | -0.073 | 21.868

## 52. Re 2M Mach 0.10 (2)
BIGFOIL.COM POLAR EXPORT
GA 35-318
GA 35-318 |  |  |  | Cl Max: | 1.5144 | at alpha= | 20 | deg
XFOIL ncrit=9 |  |  |  | L/D Max: | 145.084 | at alpha= | 6.5 | deg
Re: | 2000000 |  |  | Cd Min: | 0.08843 | at alpha= | 20 | deg
Mach: | 0.1 |  |  | Cl=0 at alpha= | -2.2742 | deg
|  |  |  | @ Cl=0.1, Cd= | 0.0057911
|  |  |  | @ Cl=0.4, Cd= | 0.0057288
|  |  |  | @ Cl=0.6, Cd= | 0.0058081
alpha (deg) | Cl | Cd | Cm | Cl/Cd
-20 | -1.1419 | 0.08781 | -0.0457 | -13.0042
-19.5 | -1.1723 | 0.07607 | -0.0523 | -15.4108
-19 | -1.1854 | 0.06739 | -0.0567 | -17.5901
-18.5 | -1.1991 | 0.05913 | -0.0606 | -20.279
-18 | -1.2051 | 0.05224 | -0.0635 | -23.0685
-17.5 | -1.2019 | 0.0467 | -0.0655 | -25.7366
-17 | -1.2044 | 0.03974 | -0.0696 | -30.307
-16.5 | -1.1918 | 0.03512 | -0.0721 | -33.9351
-16 | -1.1841 | 0.0315 | -0.0715 | -37.5905
-15.5 | -1.1709 | 0.02844 | -0.0706 | -41.1709
-15 | -1.153 | 0.02588 | -0.0695 | -44.5518
-14.5 | -1.1345 | 0.02353 | -0.0679 | -48.215
-14 | -1.1144 | 0.02148 | -0.0659 | -51.8808
-13.5 | -1.0969 | 0.01949 | -0.0631 | -56.2801
-13 | -1.0722 | 0.01807 | -0.0603 | -59.3359
-12.5 | -1.0452 | 0.017 | -0.0572 | -61.4824
-12 | -1.0182 | 0.01618 | -0.0534 | -62.9295
-11.5 | -0.9875 | 0.01521 | -0.05 | -64.9244
-11 | -0.9444 | 0.01452 | -0.0484 | -65.0413
-10.5 | -0.8976 | 0.01395 | -0.0472 | -64.3441
-10 | -0.8507 | 0.01325 | -0.0461 | -64.2038
-9.5 | -0.8014 | 0.01266 | -0.0453 | -63.3017
-9 | -0.7495 | 0.01217 | -0.0449 | -61.5859
-8.5 | -0.6974 | 0.01166 | -0.0445 | -59.8113
-8 | -0.6441 | 0.01115 | -0.0442 | -57.7668
-7.5 | -0.5892 | 0.01078 | -0.0442 | -54.6568
-7 | -0.5346 | 0.0103 | -0.0442 | -51.9029
-6.5 | -0.4785 | 0.00995 | -0.0443 | -48.0905
-6 | -0.4225 | 0.00957 | -0.0445 | -44.1484
-5.5 | -0.3654 | 0.00922 | -0.0448 | -39.6312
-5 | -0.3085 | 0.00887 | -0.0451 | -34.7802
-4 | -0.1967 | 0.00771 | -0.0457 | -25.5123
-3.5 | -0.1419 | 0.00692 | -0.046 | -20.5058
-3 | -0.086 | 0.00626 | -0.0465 | -13.738
-2.5 | -0.027 | 0.00598 | -0.0472 | -4.5151
-2 | 0.0328 | 0.00589 | -0.0479 | 5.5688
-1.5 | 0.0923 | 0.0058 | -0.0486 | 15.9138
-1 | 0.1527 | 0.00573 | -0.0495 | 26.6492
-0.5 | 0.2127 | 0.00571 | -0.0503 | 37.2504
0 | 0.2727 | 0.00572 | -0.0511 | 47.6748
1 | 0.3929 | 0.00573 | -0.0528 | 68.5689
1.5 | 0.4529 | 0.00572 | -0.0536 | 79.1783
2 | 0.5126 | 0.00574 | -0.0544 | 89.3031
2.5 | 0.5723 | 0.00578 | -0.0553 | 99.0138
3 | 0.6315 | 0.00584 | -0.056 | 108.1336
3.5 | 0.6906 | 0.00591 | -0.0568 | 116.8528
4 | 0.7493 | 0.00602 | -0.0574 | 124.4684
4.5 | 0.8074 | 0.00616 | -0.0581 | 131.0714
5.5 | 0.9224 | 0.00652 | -0.0591 | 141.4724
6 | 0.9789 | 0.00675 | -0.0595 | 145.0222
6.5 | 1.033 | 0.00712 | -0.0595 | 145.0843
7 | 1.0828 | 0.00773 | -0.0589 | 140.0776
7.5 | 1.1263 | 0.00863 | -0.0574 | 130.5098
8 | 1.1654 | 0.0096 | -0.0552 | 121.3958
8.5 | 1.1992 | 0.01059 | -0.0521 | 113.2389
9 | 1.2191 | 0.01157 | -0.0465 | 105.3673
9.5 | 1.2294 | 0.01265 | -0.0396 | 97.1858
10.5 | 1.271 | 0.01593 | -0.0328 | 79.7866
11 | 1.2882 | 0.01804 | -0.0295 | 71.408
11.5 | 1.3052 | 0.02033 | -0.0266 | 64.2007
12 | 1.3218 | 0.02281 | -0.0241 | 57.9483
12.5 | 1.3361 | 0.02555 | -0.0217 | 52.2935
13 | 1.3504 | 0.02844 | -0.0196 | 47.4824
13.5 | 1.3661 | 0.03144 | -0.0179 | 43.451
14 | 1.3834 | 0.03445 | -0.0166 | 40.1567
14.5 | 1.4011 | 0.03757 | -0.0155 | 37.2931
15 | 1.4167 | 0.04099 | -0.0147 | 34.5621
15.5 | 1.4332 | 0.04444 | -0.014 | 32.2502
16 | 1.4477 | 0.04818 | -0.0135 | 30.0477
16.5 | 1.4618 | 0.05209 | -0.0133 | 28.063
17 | 1.4763 | 0.05608 | -0.0132 | 26.3249
17.5 | 1.4847 | 0.06083 | -0.0134 | 24.4074
18 | 1.4973 | 0.06528 | -0.0139 | 22.9366
18.5 | 1.5031 | 0.07061 | -0.0146 | 21.2874
19 | 1.5107 | 0.07592 | -0.0157 | 19.8986
19.5 | 1.5134 | 0.08198 | -0.0171 | 18.4606
20 | 1.5144 | 0.08843 | -0.0189 | 17.1254

## 53. Re 2M Mach 0.25 (1)
BIGFOIL.COM POLAR EXPORT
GA 35-318
GA 35-318 |  |  |  | Cl Max: | 1.625 | at alpha= | 14 | deg
JavaFoil+Calcfoil stall+Eppler ext transition |  |  |  | L/D Max: | 144.018 | at alpha= | 6.5 | deg
Re: | 2000000 |  |  | Cd Min: | 0.00582 | at alpha= | -2 | deg
Mach: | 0.25 |  |  | Cl=0 at alpha= | -2.3385 | deg
|  |  |  | @ Cl=0.1, Cd= | 0.0060038
|  |  |  | @ Cl=0.4, Cd= | 0.0064391
|  |  |  | @ Cl=0.6, Cd= | 0.0064598
alpha (deg) | Cl | Cd | Cm | Cl/Cd
-17 | -0.631 | 0.13377 | -0.012 | -4.714
-16.5 | -0.668 | 0.12781 | -0.012 | -5.223
-16 | -0.701 | 0.12042 | -0.013 | -5.82
-15.5 | -0.732 | 0.11052 | -0.014 | -6.625
-15 | -0.756 | 0.10522 | -0.015 | -7.183
-14.5 | -0.778 | 0.09605 | -0.016 | -8.101
-14 | -0.8 | 0.08506 | -0.018 | -9.407
-13.5 | -0.842 | 0.06076 | -0.022 | -13.851
-13 | -0.882 | 0.03986 | -0.025 | -22.126
-12.5 | -0.899 | 0.03108 | -0.026 | -28.936
-12 | -0.903 | 0.0259 | -0.028 | -34.865
-11.5 | -0.898 | 0.02227 | -0.029 | -40.32
-11 | -0.882 | 0.02017 | -0.03 | -43.742
-10.5 | -0.861 | 0.01829 | -0.031 | -47.069
-10 | -0.836 | 0.01594 | -0.032 | -52.446
-9.5 | -0.803 | 0.01474 | -0.033 | -54.449
-9 | -0.764 | 0.01377 | -0.034 | -55.528
-8.5 | -0.722 | 0.01231 | -0.035 | -58.609
-8 | -0.675 | 0.01224 | -0.036 | -55.164
-7.5 | -0.626 | 0.01156 | -0.037 | -54.132
-7 | -0.573 | 0.011 | -0.038 | -52.142
-6.5 | -0.519 | 0.01054 | -0.039 | -49.211
-6 | -0.46 | 0.00975 | -0.04 | -47.176
-5.5 | -0.399 | 0.00958 | -0.041 | -41.696
-5 | -0.338 | 0.00882 | -0.041 | -38.29
-4.5 | -0.275 | 0.00897 | -0.042 | -30.682
-4 | -0.212 | 0.00868 | -0.043 | -24.449
-3.5 | -0.149 | 0.00616 | -0.044 | -24.155
-3 | -0.085 | 0.00587 | -0.045 | -14.461
-2.5 | -0.021 | 0.00584 | -0.046 | -3.556
-2 | 0.044 | 0.00582 | -0.047 | 7.495
-1.5 | 0.108 | 0.00603 | -0.048 | 17.909
-1 | 0.173 | 0.00588 | -0.049 | 29.365
-0.5 | 0.237 | 0.00626 | -0.05 | 37.851
0 | 0.304 | 0.00629 | -0.051 | 48.358
0.5 | 0.369 | 0.00642 | -0.051 | 57.515
1 | 0.434 | 0.00646 | -0.052 | 67.222
1.5 | 0.499 | 0.00659 | -0.053 | 75.706
2 | 0.564 | 0.00641 | -0.054 | 87.979
2.5 | 0.629 | 0.0065 | -0.055 | 96.755
3 | 0.69 | 0.00663 | -0.056 | 104.069
3.5 | 0.754 | 0.00677 | -0.057 | 111.516
4 | 0.818 | 0.00693 | -0.058 | 118.119
4.5 | 0.882 | 0.00699 | -0.059 | 126.226
5 | 0.945 | 0.00718 | -0.06 | 131.725
5.5 | 1.008 | 0.00744 | -0.06 | 135.546
6 | 1.071 | 0.00763 | -0.061 | 140.287
6.5 | 1.132 | 0.00786 | -0.062 | 144.018
7 | 1.172 | 0.00907 | -0.062 | 129.266
7.5 | 1.222 | 0.0103 | -0.062 | 118.547
8 | 1.272 | 0.01185 | -0.063 | 107.259
8.5 | 1.317 | 0.01436 | -0.063 | 91.707
9 | 1.362 | 0.01627 | -0.064 | 83.702
9.5 | 1.405 | 0.01788 | -0.064 | 78.609
10 | 1.447 | 0.01962 | -0.065 | 73.742
10.5 | 1.481 | 0.02246 | -0.066 | 65.949
11 | 1.516 | 0.02388 | -0.066 | 63.492
11.5 | 1.547 | 0.02546 | -0.067 | 60.786
12 | 1.572 | 0.02854 | -0.067 | 55.081
12.5 | 1.593 | 0.03053 | -0.068 | 52.176
13 | 1.609 | 0.03249 | -0.069 | 49.535
13.5 | 1.62 | 0.03462 | -0.069 | 46.802
14 | 1.625 | 0.03699 | -0.07 | 43.934
14.5 | 1.624 | 0.03956 | -0.07 | 41.057
15 | 1.609 | 0.04647 | -0.07 | 34.623
15.5 | 1.603 | 0.04576 | -0.071 | 35.031
16 | 1.583 | 0.04938 | -0.071 | 32.057
16.5 | 1.557 | 0.05324 | -0.072 | 29.244
17 | 1.524 | 0.05733 | -0.072 | 26.582
17.5 | 1.485 | 0.06245 | -0.072 | 23.78
18 | 1.44 | 0.06775 | -0.073 | 21.252
18.5 | 1.389 | 0.07455 | -0.073 | 18.63
19 | 1.333 | 0.08121 | -0.073 | 16.418

## 54. Re 2M Mach 0.25 (2)
BIGFOIL.COM POLAR EXPORT
GA 35-318
GA 35-318 |  |  |  | Cl Max: | 1.4658 | at alpha= | 19 | deg
XFOIL ncrit=9 |  |  |  | L/D Max: | 145.733 | at alpha= | 6 | deg
Re: | 2000000 |  |  | Cd Min: | 0.1633 | at alpha= | -20 | deg
Mach: | 0.25 |  |  | Cl=0 at alpha= | -2.2748 | deg
|  |  |  | @ Cl=0.1, Cd= | 0.0058467
|  |  |  | @ Cl=0.4, Cd= | 0.0058177
|  |  |  | @ Cl=0.6, Cd= | 0.005908
alpha (deg) | Cl | Cd | Cm | Cl/Cd
-20 | -0.7808 | 0.1633 | -0.0037 | -4.7814
-19.5 | -0.846 | 0.14079 | -0.0182 | -6.0089
-19 | -0.9003 | 0.12193 | -0.0303 | -7.3837
-18.5 | -0.9578 | 0.10373 | -0.0419 | -9.2336
-18 | -1.0025 | 0.08865 | -0.0512 | -11.3085
-17.5 | -1.0367 | 0.07798 | -0.0552 | -13.2944
-17 | -1.0397 | 0.06457 | -0.0696 | -16.1019
-16.5 | -1.0607 | 0.05593 | -0.0731 | -18.9648
-15.5 | -1.0878 | 0.04148 | -0.0778 | -26.2247
-14.5 | -1.0802 | 0.03212 | -0.0781 | -33.6301
-14 | -1.0685 | 0.02851 | -0.0772 | -37.4781
-13.5 | -1.0538 | 0.02543 | -0.0757 | -41.4392
-13 | -1.0346 | 0.02285 | -0.0737 | -45.2779
-12.5 | -1.0183 | 0.02039 | -0.0709 | -49.9411
-12 | -0.9924 | 0.01871 | -0.068 | -53.0412
-11.5 | -0.9662 | 0.01727 | -0.0646 | -55.9467
-11 | -0.94 | 0.01616 | -0.0603 | -58.1683
-10.5 | -0.9133 | 0.01507 | -0.0556 | -60.6038
-10 | -0.8681 | 0.01435 | -0.0534 | -60.4948
-9.5 | -0.8186 | 0.01371 | -0.0518 | -59.7082
-9 | -0.7711 | 0.01287 | -0.0501 | -59.9145
-8.5 | -0.7176 | 0.01232 | -0.0492 | -58.2468
-8 | -0.664 | 0.0117 | -0.0483 | -56.7521
-7.5 | -0.6084 | 0.01119 | -0.0477 | -54.37
-7 | -0.5509 | 0.01078 | -0.0474 | -51.1039
-6.5 | -0.4946 | 0.01025 | -0.0471 | -48.2537
-6 | -0.4359 | 0.00987 | -0.0471 | -44.1641
-5.5 | -0.3774 | 0.00946 | -0.0471 | -39.8943
-5 | -0.3185 | 0.00912 | -0.0472 | -34.9232
-4 | -0.2018 | 0.00805 | -0.0476 | -25.0683
-3.5 | -0.1456 | 0.00723 | -0.0478 | -20.1383
-3 | -0.0883 | 0.00641 | -0.0481 | -13.7754
-2.5 | -0.0277 | 0.00608 | -0.0487 | -4.5559
-2 | 0.0338 | 0.00599 | -0.0494 | 5.6427
-1.5 | 0.0959 | 0.00585 | -0.0502 | 16.3932
-1 | 0.1582 | 0.0058 | -0.051 | 27.2759
-0.5 | 0.2202 | 0.00582 | -0.0518 | 37.8351
0 | 0.2829 | 0.0058 | -0.0527 | 48.7759
0.5 | 0.3451 | 0.0058 | -0.0535 | 59.5
1 | 0.4071 | 0.00582 | -0.0544 | 69.9485
1.5 | 0.4694 | 0.00582 | -0.0552 | 80.6529
2 | 0.531 | 0.00588 | -0.056 | 90.3061
2.5 | 0.593 | 0.0059 | -0.0568 | 100.5085
3 | 0.6543 | 0.00597 | -0.0576 | 109.598
4 | 0.7762 | 0.00618 | -0.0588 | 125.5987
4.5 | 0.8368 | 0.00631 | -0.0594 | 132.6149
5 | 0.8967 | 0.00649 | -0.0599 | 138.1664
5.5 | 0.9559 | 0.0067 | -0.0602 | 142.6716
6 | 1.0143 | 0.00696 | -0.0603 | 145.7328
6.5 | 1.0691 | 0.00742 | -0.0599 | 144.0836
7 | 1.1172 | 0.00819 | -0.0586 | 136.4103
7.5 | 1.1565 | 0.00926 | -0.0558 | 124.892
8 | 1.1885 | 0.01036 | -0.0519 | 114.7201
8.5 | 1.202 | 0.01147 | -0.0448 | 104.7951
9 | 1.2089 | 0.01298 | -0.0376 | 93.1356
9.5 | 1.2217 | 0.01453 | -0.0319 | 84.0812
10.5 | 1.266 | 0.01908 | -0.0269 | 66.3522
11 | 1.2816 | 0.02172 | -0.0239 | 59.0055
11.5 | 1.2958 | 0.02459 | -0.021 | 52.6962
12 | 1.308 | 0.02775 | -0.0185 | 47.1351
12.5 | 1.3219 | 0.03101 | -0.0163 | 42.6282
13 | 1.337 | 0.03438 | -0.0146 | 38.8889
13.5 | 1.3528 | 0.03788 | -0.0132 | 35.7128
14 | 1.3689 | 0.04149 | -0.0121 | 32.9935
14.5 | 1.3847 | 0.04528 | -0.0111 | 30.5808
15 | 1.4004 | 0.04919 | -0.0105 | 28.4692
15.5 | 1.4145 | 0.0534 | -0.01 | 26.4888
16 | 1.4269 | 0.05793 | -0.0099 | 24.6315
16.5 | 1.4386 | 0.06269 | -0.01 | 22.9478
17 | 1.4486 | 0.06781 | -0.0104 | 21.3626
17.5 | 1.4564 | 0.0733 | -0.0111 | 19.869
18 | 1.4628 | 0.07917 | -0.0122 | 18.4767
18.5 | 1.4653 | 0.08568 | -0.0137 | 17.102
19 | 1.4658 | 0.09268 | -0.0157 | 15.8157
19.5 | 1.4619 | 0.10046 | -0.0184 | 14.5521
20 | 1.4587 | 0.10836 | -0.0214 | 13.4616

## 55. Re 2M Mach 0.50 (1)
BIGFOIL.COM POLAR EXPORT
GA 35-318
GA 35-318 |  |  |  | Cl Max: | 1.463 | at alpha= | 9.5 | deg
JavaFoil+Calcfoil stall+Eppler ext transition |  |  |  | L/D Max: | 114.652 | at alpha= | 5.5 | deg
Re: | 2000000 |  |  | Cd Min: | 0.00625 | at alpha= | -1 | deg
Mach: | 0.5 |  |  | Cl=0 at alpha= | -2.3403 | deg
|  |  |  | @ Cl=0.1, Cd= | 0.0064088
|  |  |  | @ Cl=0.4, Cd= | 0.0068693
|  |  |  | @ Cl=0.6, Cd= | 0.0070167
alpha (deg) | Cl | Cd | Cm | Cl/Cd
-20 | -1.008 | 0.18388 | -0.012 | -5.483
-19.5 | -0.98 | 0.17641 | -0.012 | -5.553
-19 | -0.952 | 0.16895 | -0.013 | -5.633
-18.5 | -0.924 | 0.16514 | -0.013 | -5.593
-18 | -0.896 | 0.161 | -0.013 | -5.566
-17.5 | -0.871 | 0.16074 | -0.014 | -5.418
-17 | -0.842 | 0.15049 | -0.015 | -5.597
-16.5 | -0.812 | 0.14761 | -0.014 | -5.502
-16 | -0.783 | 0.13683 | -0.014 | -5.719
-15.5 | -0.754 | 0.13232 | -0.015 | -5.697
-15 | -0.725 | 0.13195 | -0.015 | -5.497
-14.5 | -0.697 | 0.12433 | -0.015 | -5.607
-14 | -0.669 | 0.12228 | -0.016 | -5.469
-13.5 | -0.64 | 0.11588 | -0.016 | -5.527
-13 | -0.613 | 0.11199 | -0.017 | -5.473
-12.5 | -0.582 | 0.10689 | -0.015 | -5.444
-12 | -0.553 | 0.10017 | -0.015 | -5.522
-11.5 | -0.525 | 0.09448 | -0.016 | -5.559
-11 | -0.497 | 0.09013 | -0.016 | -5.514
-10.5 | -0.469 | 0.08569 | -0.017 | -5.468
-10 | -0.44 | 0.07809 | -0.017 | -5.635
-9.5 | -0.412 | 0.0643 | -0.018 | -6.406
-9 | -0.384 | 0.06471 | -0.019 | -5.928
-8.5 | -0.578 | 0.02821 | -0.035 | -20.488
-8 | -0.648 | 0.01796 | -0.039 | -36.062
-7.5 | -0.637 | 0.01513 | -0.04 | -42.121
-7 | -0.602 | 0.01366 | -0.041 | -44.059
-6.5 | -0.554 | 0.01273 | -0.043 | -43.489
-6 | -0.498 | 0.01194 | -0.044 | -41.69
-5.5 | -0.436 | 0.01127 | -0.045 | -38.705
-5 | -0.372 | 0.01069 | -0.046 | -34.818
-4.5 | -0.305 | 0.0102 | -0.047 | -29.943
-4 | -0.236 | 0.00911 | -0.048 | -25.92
-3.5 | -0.166 | 0.00659 | -0.049 | -25.149
-3 | -0.095 | 0.00633 | -0.05 | -14.968
-2.5 | -0.023 | 0.00663 | -0.051 | -3.498
-2 | 0.049 | 0.00643 | -0.052 | 7.583
-1.5 | 0.121 | 0.0064 | -0.053 | 18.866
-1 | 0.193 | 0.00625 | -0.054 | 30.844
-0.5 | 0.265 | 0.00671 | -0.055 | 39.485
0 | 0.34 | 0.00682 | -0.056 | 49.867
0.5 | 0.413 | 0.00688 | -0.057 | 59.964
1 | 0.485 | 0.00703 | -0.058 | 68.977
1.5 | 0.558 | 0.00704 | -0.06 | 79.24
2 | 0.63 | 0.007 | -0.061 | 90.019
2.5 | 0.703 | 0.00719 | -0.062 | 97.829
3 | 0.77 | 0.00735 | -0.063 | 104.729
3.5 | 0.842 | 0.0076 | -0.064 | 110.691
4 | 0.902 | 0.00836 | -0.064 | 107.893
4.5 | 0.965 | 0.00875 | -0.064 | 110.302
5 | 1.031 | 0.00908 | -0.065 | 113.562
5.5 | 1.095 | 0.00955 | -0.066 | 114.652
6 | 1.157 | 0.01042 | -0.067 | 111.014
6.5 | 1.216 | 0.01159 | -0.067 | 104.976
7 | 1.271 | 0.01341 | -0.068 | 94.737
7.5 | 1.319 | 0.01693 | -0.068 | 77.916
8 | 1.368 | 0.0195 | -0.069 | 70.172
8.5 | 1.412 | 0.02175 | -0.069 | 64.937
9 | 1.442 | 0.02608 | -0.07 | 55.307
9.5 | 1.463 | 0.02824 | -0.071 | 51.801
10 | 1.462 | 0.03252 | -0.071 | 44.952
10.5 | 1.426 | 0.03584 | -0.072 | 39.794
11 | 1.303 | 0.04021 | -0.072 | 32.406
11.5 | 0.911 | 0.04595 | -0.072 | 19.832
12 | 0.938 | 0.05145 | -0.073 | 18.223
12.5 | 0.848 | 0.10287 | -0.037 | 8.243
13 | 0.876 | 0.10983 | -0.038 | 7.978
13.5 | 0.918 | 0.11456 | -0.051 | 8.01
14 | 0.937 | 0.12292 | -0.045 | 7.623
14.5 | 0.966 | 0.12737 | -0.047 | 7.581

## 56. Re 2M Mach 0.50 (2)
BIGFOIL.COM POLAR EXPORT
GA 35-318
GA 35-318 |  |  |  | Cl Max: | 1.3192 | at alpha= | 15.5 | deg
XFOIL ncrit=9 |  |  |  | L/D Max: | 140.051 | at alpha= | 5.5 | deg
Re: | 2000000 |  |  | Cd Min: | 0.19436 | at alpha= | 20 | deg
Mach: | 0.5 |  |  | Cl=0 at alpha= | -2.2832 | deg
|  |  |  | @ Cl=0.1, Cd= | 0.0062479
|  |  |  | @ Cl=0.4, Cd= | 0.0062502
|  |  |  | @ Cl=0.6, Cd= | 0.0064241
alpha (deg) | Cl | Cd | Cm | Cl/Cd
-14.5 | -0.4344 | 0.14278 | -0.0286 | -3.0424
-14 | -0.4469 | 0.12871 | -0.0368 | -3.4721
-13.5 | -0.4827 | 0.1117 | -0.0475 | -4.3214
-13 | -0.5099 | 0.09749 | -0.0566 | -5.2303
-12.5 | -0.5417 | 0.08299 | -0.0661 | -6.5273
-12 | -0.5695 | 0.06983 | -0.0752 | -8.1555
-11.5 | -0.5977 | 0.05817 | -0.0831 | -10.2751
-11 | -0.6286 | 0.04782 | -0.0892 | -13.1451
-10.5 | -0.6584 | 0.03897 | -0.0928 | -16.895
-10 | -0.6869 | 0.03134 | -0.0936 | -21.9177
-9.5 | -0.6931 | 0.02598 | -0.092 | -26.6782
-9 | -0.6891 | 0.02182 | -0.0887 | -31.5811
-8.5 | -0.6795 | 0.01845 | -0.0842 | -36.8293
-8 | -0.663 | 0.01596 | -0.0788 | -41.5414
-7.5 | -0.643 | 0.01447 | -0.0717 | -44.4368
-7 | -0.6025 | 0.01316 | -0.0667 | -45.7827
-6.5 | -0.5478 | 0.01223 | -0.0635 | -44.7915
-6 | -0.4888 | 0.01139 | -0.061 | -42.9148
-5.5 | -0.4249 | 0.01071 | -0.0593 | -39.6732
-5 | -0.3594 | 0.01012 | -0.0581 | -35.5138
-4.5 | -0.2919 | 0.00966 | -0.0573 | -30.2174
-4 | -0.2236 | 0.00919 | -0.0568 | -24.3308
-3 | -0.0962 | 0.00742 | -0.0559 | -12.965
-2.5 | -0.0307 | 0.00655 | -0.056 | -4.687
-2 | 0.0401 | 0.00634 | -0.0565 | 6.3249
-1.5 | 0.1116 | 0.00623 | -0.0571 | 17.9133
-1 | 0.1839 | 0.00619 | -0.0579 | 29.7092
-0.5 | 0.2554 | 0.00622 | -0.0587 | 41.0611
0 | 0.3279 | 0.00621 | -0.0596 | 52.8019
0.5 | 0.3996 | 0.00625 | -0.0604 | 63.936
1 | 0.4712 | 0.00629 | -0.0613 | 74.9126
1.5 | 0.5429 | 0.00636 | -0.062 | 85.3616
2 | 0.6142 | 0.00644 | -0.0628 | 95.3727
2.5 | 0.6851 | 0.00654 | -0.0633 | 104.7554
3 | 0.7563 | 0.00664 | -0.0638 | 113.9006
3.5 | 0.8261 | 0.00682 | -0.0641 | 121.129
4.5 | 0.9653 | 0.0072 | -0.064 | 134.0694
5 | 1.033 | 0.00748 | -0.0634 | 138.1016
5.5 | 1.098 | 0.00784 | -0.0622 | 140.051
6 | 1.1577 | 0.00835 | -0.0601 | 138.6467
6.5 | 1.1989 | 0.00928 | -0.0553 | 129.1918
7 | 1.1936 | 0.01106 | -0.0443 | 107.9204
7.5 | 1.1842 | 0.01407 | -0.0354 | 84.1649
8 | 1.1777 | 0.01752 | -0.0281 | 67.2203
8.5 | 1.1759 | 0.0211 | -0.022 | 55.7299
9 | 1.1779 | 0.02457 | -0.0165 | 47.9406
10.5 | 1.2284 | 0.03648 | -0.0104 | 33.6732
11 | 1.2384 | 0.04105 | -0.0081 | 30.1681
11.5 | 1.2489 | 0.04583 | -0.0063 | 27.2507
12 | 1.2589 | 0.0509 | -0.0048 | 24.7328
12.5 | 1.271 | 0.05608 | -0.0038 | 22.6641
13 | 1.283 | 0.06151 | -0.0031 | 20.8584
13.5 | 1.294 | 0.06729 | -0.0029 | 19.2302
14 | 1.3057 | 0.07327 | -0.003 | 17.8204
14.5 | 1.3123 | 0.08004 | -0.0037 | 16.3956
15 | 1.3169 | 0.08728 | -0.0051 | 15.0882
15.5 | 1.3192 | 0.09512 | -0.0071 | 13.8688
16 | 1.3164 | 0.1038 | -0.01 | 12.6821
16.5 | 1.3103 | 0.11327 | -0.0138 | 11.5679
17 | 1.2995 | 0.12359 | -0.0187 | 10.5146
17.5 | 1.2873 | 0.13445 | -0.0244 | 9.5746
18 | 1.2743 | 0.14569 | -0.0309 | 8.7467
18.5 | 1.2596 | 0.15748 | -0.0383 | 7.9985
19 | 1.245 | 0.16959 | -0.0463 | 7.3412
19.5 | 1.2307 | 0.18192 | -0.0549 | 6.7651
20 | 1.2182 | 0.19436 | -0.0637 | 6.2678

## 57. Re 3M Mach 0.00 (1)
BIGFOIL.COM POLAR EXPORT
GA 35-318
GA 35-318 |  |  |  | Cl Max: | 1.717 | at alpha= | 16.5 | deg
JavaFoil+Calcfoil stall+Eppler ext transition |  |  |  | L/D Max: | 146.388 | at alpha= | 6.5 | deg
Re: | 3000000 |  |  | Cd Min: | 0.00547 | at alpha= | -2 | deg
Mach: | 0 |  |  | Cl=0 at alpha= | -2.3387 | deg
|  |  |  | @ Cl=0.1, Cd= | 0.0054884
|  |  |  | @ Cl=0.4, Cd= | 0.0059068
|  |  |  | @ Cl=0.6, Cd= | 0.00605
alpha (deg) | Cl | Cd | Cm | Cl/Cd
-19.5 | -0.868 | 0.1459 | -0.011 | -5.95
-19 | -0.891 | 0.12775 | -0.013 | -6.971
-18.5 | -0.895 | 0.12966 | -0.012 | -6.902
-18 | -0.923 | 0.106 | -0.014 | -8.71
-17.5 | -0.922 | 0.1096 | -0.014 | -8.411
-17 | -0.938 | 0.09663 | -0.015 | -9.704
-16.5 | -0.991 | 0.06005 | -0.019 | -16.498
-16 | -0.997 | 0.05484 | -0.019 | -18.184
-15.5 | -1.014 | 0.04365 | -0.021 | -23.226
-15 | -1.016 | 0.03928 | -0.022 | -25.862
-14.5 | -1.02 | 0.03312 | -0.023 | -30.805
-14 | -1.019 | 0.02863 | -0.024 | -35.598
-13.5 | -1.012 | 0.02539 | -0.025 | -39.87
-13 | -1.001 | 0.02262 | -0.026 | -44.257
-12.5 | -0.985 | 0.02006 | -0.027 | -49.12
-12 | -0.965 | 0.01863 | -0.028 | -51.775
-11.5 | -0.94 | 0.0167 | -0.028 | -56.289
-11 | -0.914 | 0.01451 | -0.029 | -63.026
-10.5 | -0.879 | 0.01474 | -0.03 | -59.618
-10 | -0.844 | 0.01282 | -0.031 | -65.827
-9.5 | -0.805 | 0.01232 | -0.032 | -65.299
-9 | -0.762 | 0.0117 | -0.033 | -65.099
-8.5 | -0.716 | 0.01107 | -0.034 | -64.678
-8 | -0.668 | 0.01056 | -0.035 | -63.223
-7.5 | -0.616 | 0.01015 | -0.036 | -60.705
-7 | -0.561 | 0.00983 | -0.037 | -57.101
-6.5 | -0.505 | 0.00947 | -0.038 | -53.329
-6 | -0.447 | 0.00917 | -0.038 | -48.729
-5.5 | -0.388 | 0.00831 | -0.039 | -46.649
-5 | -0.328 | 0.00857 | -0.04 | -38.232
-4.5 | -0.267 | 0.00809 | -0.041 | -33.01
-4 | -0.206 | 0.00608 | -0.042 | -33.869
-3.5 | -0.144 | 0.00588 | -0.043 | -24.508
-3 | -0.082 | 0.00558 | -0.044 | -14.74
-2.5 | -0.02 | 0.00551 | -0.045 | -3.651
-2 | 0.042 | 0.00547 | -0.045 | 7.726
-1.5 | 0.105 | 0.00549 | -0.046 | 19.077
-1 | 0.167 | 0.00547 | -0.047 | 30.529
-0.5 | 0.23 | 0.00585 | -0.048 | 39.246
0 | 0.294 | 0.00583 | -0.049 | 50.472
0.5 | 0.357 | 0.0059 | -0.05 | 60.565
1 | 0.42 | 0.00591 | -0.051 | 71.07
1.5 | 0.483 | 0.00608 | -0.052 | 79.493
2 | 0.546 | 0.00593 | -0.052 | 92.031
2.5 | 0.609 | 0.00607 | -0.053 | 100.325
3 | 0.669 | 0.00616 | -0.054 | 108.579
3.5 | 0.731 | 0.0063 | -0.055 | 116.047
4 | 0.793 | 0.0064 | -0.056 | 123.816
4.5 | 0.855 | 0.00654 | -0.057 | 130.669
5 | 0.916 | 0.00661 | -0.058 | 138.661
5.5 | 0.977 | 0.00694 | -0.059 | 140.846
6 | 1.038 | 0.00728 | -0.059 | 142.531
6.5 | 1.098 | 0.0075 | -0.06 | 146.388
7 | 1.157 | 0.00821 | -0.061 | 140.952
7.5 | 1.193 | 0.00991 | -0.061 | 120.323
8 | 1.239 | 0.01174 | -0.061 | 105.495
8.5 | 1.288 | 0.01296 | -0.062 | 99.428
9 | 1.335 | 0.01403 | -0.062 | 95.176
9.5 | 1.38 | 0.01527 | -0.063 | 90.371
10 | 1.423 | 0.01647 | -0.064 | 86.407
10.5 | 1.462 | 0.01883 | -0.064 | 77.64
11 | 1.501 | 0.01994 | -0.065 | 75.278
11.5 | 1.537 | 0.02136 | -0.065 | 71.974
12 | 1.569 | 0.02354 | -0.066 | 66.63
12.5 | 1.599 | 0.02495 | -0.066 | 64.085
13 | 1.626 | 0.02674 | -0.067 | 60.805
13.5 | 1.65 | 0.02829 | -0.068 | 58.323
14 | 1.67 | 0.03002 | -0.068 | 55.627
14.5 | 1.687 | 0.03183 | -0.069 | 52.98
15 | 1.7 | 0.03367 | -0.069 | 50.488
15.5 | 1.709 | 0.03602 | -0.07 | 47.447
16 | 1.715 | 0.03836 | -0.07 | 44.709
16.5 | 1.717 | 0.04078 | -0.071 | 42.113
17 | 1.716 | 0.04345 | -0.071 | 39.487
17.5 | 1.711 | 0.04624 | -0.072 | 37.005
18 | 1.703 | 0.04946 | -0.072 | 34.437
18.5 | 1.693 | 0.05231 | -0.072 | 32.368
19 | 1.678 | 0.05617 | -0.073 | 29.882
19.5 | 1.661 | 0.06016 | -0.073 | 27.616
20 | 1.642 | 0.06425 | -0.073 | 25.562

## 58. Re 3M Mach 0.00 (2)
BIGFOIL.COM POLAR EXPORT
GA 35-318
GA 35-318 |  |  |  | Cl Max: | 1.5665 | at alpha= | 20 | deg
XFOIL ncrit=9 |  |  |  | L/D Max: | 153.124 | at alpha= | 6 | deg
Re: | 3000000 |  |  | Cd Min: | 0.0789 | at alpha= | 20 | deg
Mach: | 0 |  |  | Cl=0 at alpha= | -2.2841 | deg
|  |  |  | @ Cl=0.1, Cd= | 0.0052705
|  |  |  | @ Cl=0.4, Cd= | 0.0051749
|  |  |  | @ Cl=0.6, Cd= | 0.0053138
alpha (deg) | Cl | Cd | Cm | Cl/Cd
-20 | -1.3155 | 0.06145 | -0.058 | -21.4076
-19.5 | -1.3232 | 0.05448 | -0.0609 | -24.2878
-19 | -1.3357 | 0.0473 | -0.0636 | -28.2389
-18 | -1.3541 | 0.03769 | -0.0612 | -35.9273
-17.5 | -1.2966 | 0.03333 | -0.0712 | -38.9019
-17 | -1.2879 | 0.0301 | -0.0702 | -42.7874
-16.5 | -1.2744 | 0.02723 | -0.0692 | -46.8013
-16 | -1.2581 | 0.02471 | -0.0679 | -50.9146
-15.5 | -1.2379 | 0.02261 | -0.0663 | -54.7501
-15 | -1.2227 | 0.02039 | -0.0639 | -59.9657
-14.5 | -1.2018 | 0.01871 | -0.0614 | -64.233
-14 | -1.1784 | 0.01734 | -0.0585 | -67.9585
-13.5 | -1.1543 | 0.01624 | -0.0551 | -71.0776
-13 | -1.1313 | 0.01539 | -0.0507 | -73.5088
-12.5 | -1.0977 | 0.01459 | -0.0478 | -75.2365
-12 | -1.0554 | 0.01391 | -0.0462 | -75.8735
-11.5 | -1.0094 | 0.01334 | -0.0451 | -75.6672
-11 | -0.9616 | 0.01277 | -0.0442 | -75.3015
-10.5 | -0.9129 | 0.0122 | -0.0435 | -74.8279
-10 | -0.8615 | 0.01174 | -0.0431 | -73.3816
-9.5 | -0.8088 | 0.01136 | -0.0429 | -71.1972
-9 | -0.7568 | 0.01081 | -0.0425 | -70.0093
-8.5 | -0.7028 | 0.01044 | -0.0425 | -67.318
-8 | -0.6477 | 0.01009 | -0.0426 | -64.1923
-7.5 | -0.5928 | 0.00969 | -0.0427 | -61.1765
-7 | -0.5368 | 0.00936 | -0.0429 | -57.3504
-6.5 | -0.4803 | 0.00904 | -0.0432 | -53.1305
-6 | -0.4236 | 0.00875 | -0.0436 | -48.4114
-5.5 | -0.3663 | 0.00845 | -0.044 | -43.3491
-5 | -0.3088 | 0.00817 | -0.0444 | -37.7968
-4.5 | -0.2515 | 0.00787 | -0.0449 | -31.9568
-4 | -0.1949 | 0.00737 | -0.0454 | -26.445
-3.5 | -0.1387 | 0.00677 | -0.0458 | -20.4874
-3 | -0.0828 | 0.00612 | -0.0463 | -13.5294
-2.5 | -0.0256 | 0.00561 | -0.047 | -4.5633
-2 | 0.0337 | 0.00541 | -0.0477 | 6.2292
-1.5 | 0.0929 | 0.00528 | -0.0485 | 17.5947
-1 | 0.1526 | 0.0052 | -0.0494 | 29.3462
-0.5 | 0.2128 | 0.00515 | -0.0502 | 41.3204
0 | 0.2727 | 0.00517 | -0.0511 | 52.7466
0.5 | 0.3328 | 0.00517 | -0.052 | 64.3714
1 | 0.3927 | 0.00517 | -0.0529 | 75.9574
1.5 | 0.4523 | 0.00521 | -0.0537 | 86.8138
2 | 0.512 | 0.00523 | -0.0546 | 97.8967
2.5 | 0.5714 | 0.00527 | -0.0554 | 108.425
3 | 0.6302 | 0.00536 | -0.0562 | 117.5746
3.5 | 0.6888 | 0.00546 | -0.057 | 126.1538
4 | 0.7476 | 0.00554 | -0.0577 | 134.9458
4.5 | 0.8057 | 0.00567 | -0.0585 | 142.0988
5 | 0.8633 | 0.00583 | -0.0591 | 148.0789
5.5 | 0.9205 | 0.00602 | -0.0597 | 152.907
6 | 0.9754 | 0.00637 | -0.0599 | 153.124
6.5 | 1.0263 | 0.00698 | -0.0596 | 147.0344
7 | 1.0726 | 0.00782 | -0.0587 | 137.1611
7.5 | 1.1179 | 0.0086 | -0.0575 | 129.9884
8 | 1.1599 | 0.00943 | -0.0558 | 123.0011
8.5 | 1.1992 | 0.01022 | -0.0537 | 117.3386
9 | 1.2333 | 0.01102 | -0.0507 | 111.9147
9.5 | 1.2478 | 0.0119 | -0.0442 | 104.8571
10 | 1.2602 | 0.01313 | -0.0382 | 95.9787
10.5 | 1.2871 | 0.01436 | -0.0356 | 89.6309
11 | 1.3053 | 0.0162 | -0.0321 | 80.5741
11.5 | 1.3249 | 0.01817 | -0.0291 | 72.9169
12 | 1.3446 | 0.02028 | -0.0266 | 66.3018
12.5 | 1.3628 | 0.02261 | -0.0242 | 60.2742
13 | 1.3819 | 0.025 | -0.0222 | 55.276
13.5 | 1.4016 | 0.02744 | -0.0205 | 51.0787
14 | 1.4193 | 0.03018 | -0.0189 | 47.0278
14.5 | 1.4409 | 0.03276 | -0.0178 | 43.9835
15 | 1.4581 | 0.0358 | -0.0167 | 40.7291
15.5 | 1.4766 | 0.03885 | -0.0158 | 38.0077
16 | 1.4935 | 0.04212 | -0.0151 | 35.4582
16.5 | 1.5074 | 0.04579 | -0.0146 | 32.9199
17 | 1.5235 | 0.04932 | -0.0143 | 30.8901
17.5 | 1.5346 | 0.05346 | -0.0141 | 28.7056
18 | 1.5476 | 0.0575 | -0.0141 | 26.9148
18.5 | 1.5555 | 0.06222 | -0.0144 | 25
19 | 1.5617 | 0.06731 | -0.015 | 23.2016
19.5 | 1.5662 | 0.07274 | -0.0159 | 21.5315
20 | 1.5665 | 0.0789 | -0.0172 | 19.8542

## 59. Re 3M Mach 0.10 (1)
BIGFOIL.COM POLAR EXPORT
GA 35-318
GA 35-318 |  |  |  | Cl Max: | 1.702 | at alpha= | 16 | deg
JavaFoil+Calcfoil stall+Eppler ext transition |  |  |  | L/D Max: | 146.069 | at alpha= | 6.5 | deg
Re: | 3000000 |  |  | Cd Min: | 0.00545 | at alpha= | -2 | deg
Mach: | 0.1 |  |  | Cl=0 at alpha= | -2.3387 | deg
|  |  |  | @ Cl=0.1, Cd= | 0.0054684
|  |  |  | @ Cl=0.4, Cd= | 0.005917
|  |  |  | @ Cl=0.6, Cd= | 0.0060352
alpha (deg) | Cl | Cd | Cm | Cl/Cd
-19 | -0.841 | 0.137 | -0.012 | -6.142
-18.5 | -0.853 | 0.13456 | -0.012 | -6.342
-18 | -0.868 | 0.12643 | -0.013 | -6.866
-17.5 | -0.883 | 0.11733 | -0.014 | -7.525
-17 | -0.897 | 0.10716 | -0.015 | -8.375
-16.5 | -0.947 | 0.07126 | -0.018 | -13.288
-16 | -0.972 | 0.05639 | -0.019 | -17.228
-15.5 | -0.986 | 0.04755 | -0.021 | -20.729
-15 | -0.991 | 0.04286 | -0.021 | -23.114
-14.5 | -1 | 0.0355 | -0.023 | -28.167
-14 | -1.002 | 0.03044 | -0.024 | -32.925
-13.5 | -0.999 | 0.02647 | -0.025 | -37.762
-13 | -0.991 | 0.02355 | -0.026 | -42.08
-12.5 | -0.978 | 0.02065 | -0.027 | -47.34
-12 | -0.959 | 0.01908 | -0.028 | -50.278
-11.5 | -0.937 | 0.01707 | -0.029 | -54.87
-11 | -0.909 | 0.01566 | -0.029 | -58.052
-10.5 | -0.878 | 0.01499 | -0.03 | -58.553
-10 | -0.844 | 0.0129 | -0.031 | -65.444
-9.5 | -0.806 | 0.01248 | -0.032 | -64.567
-9 | -0.763 | 0.01179 | -0.033 | -64.735
-8.5 | -0.718 | 0.01121 | -0.034 | -64.018
-8 | -0.67 | 0.01067 | -0.035 | -62.769
-7.5 | -0.619 | 0.01021 | -0.036 | -60.587
-7 | -0.564 | 0.00984 | -0.037 | -57.279
-6.5 | -0.507 | 0.00951 | -0.038 | -53.341
-6 | -0.449 | 0.00916 | -0.039 | -49.021
-5.5 | -0.39 | 0.00838 | -0.04 | -46.519
-5 | -0.329 | 0.00809 | -0.04 | -40.718
-4.5 | -0.268 | 0.00809 | -0.041 | -33.153
-4 | -0.207 | 0.00605 | -0.042 | -34.213
-3.5 | -0.145 | 0.00588 | -0.043 | -24.63
-3 | -0.083 | 0.00554 | -0.044 | -14.924
-2.5 | -0.02 | 0.00548 | -0.045 | -3.693
-2 | 0.042 | 0.00545 | -0.046 | 7.79
-1.5 | 0.105 | 0.00547 | -0.047 | 19.22
-1 | 0.168 | 0.00546 | -0.047 | 30.757
-0.5 | 0.231 | 0.00585 | -0.048 | 39.451
0 | 0.296 | 0.00587 | -0.049 | 50.43
0.5 | 0.359 | 0.00593 | -0.05 | 60.535
1 | 0.422 | 0.00591 | -0.051 | 71.509
1.5 | 0.485 | 0.00611 | -0.052 | 79.412
2 | 0.549 | 0.00593 | -0.053 | 92.559
2.5 | 0.612 | 0.00606 | -0.054 | 100.96
3 | 0.672 | 0.00615 | -0.054 | 109.226
3.5 | 0.734 | 0.00629 | -0.055 | 116.698
4 | 0.797 | 0.00644 | -0.056 | 123.82
4.5 | 0.859 | 0.00658 | -0.057 | 130.614
5 | 0.921 | 0.00664 | -0.058 | 138.649
5.5 | 0.982 | 0.007 | -0.059 | 140.216
6 | 1.043 | 0.00735 | -0.06 | 141.911
6.5 | 1.103 | 0.00755 | -0.061 | 146.069
7 | 1.162 | 0.00825 | -0.062 | 140.828
7.5 | 1.196 | 0.01013 | -0.061 | 118.064
8 | 1.243 | 0.01188 | -0.061 | 104.679
8.5 | 1.293 | 0.0132 | -0.062 | 97.97
9 | 1.34 | 0.01425 | -0.063 | 93.987
9.5 | 1.385 | 0.01549 | -0.063 | 89.422
10 | 1.428 | 0.01674 | -0.064 | 85.267
10.5 | 1.466 | 0.01932 | -0.064 | 75.879
11 | 1.505 | 0.02027 | -0.065 | 74.24
11.5 | 1.541 | 0.02169 | -0.066 | 71.014
12 | 1.571 | 0.02392 | -0.066 | 65.671
12.5 | 1.6 | 0.02537 | -0.067 | 63.064
13 | 1.626 | 0.02719 | -0.067 | 59.779
13.5 | 1.648 | 0.02882 | -0.068 | 57.188
14 | 1.666 | 0.0306 | -0.069 | 54.453
14.5 | 1.681 | 0.03246 | -0.069 | 51.794
15 | 1.692 | 0.03444 | -0.07 | 49.129
15.5 | 1.699 | 0.03683 | -0.07 | 46.127
16 | 1.702 | 0.03924 | -0.071 | 43.367
16.5 | 1.701 | 0.04174 | -0.071 | 40.755
17 | 1.696 | 0.04459 | -0.071 | 38.046
17.5 | 1.688 | 0.04755 | -0.072 | 35.507
18 | 1.677 | 0.0505 | -0.072 | 33.212
18.5 | 1.662 | 0.05392 | -0.073 | 30.833
19 | 1.644 | 0.05776 | -0.073 | 28.462
19.5 | 1.622 | 0.0623 | -0.073 | 26.035
20 | 1.598 | 0.06676 | -0.074 | 23.943

## 60. Re 3M Mach 0.10 (2)
BIGFOIL.COM POLAR EXPORT
GA 35-318
GA 35-318 |  |  |  | Cl Max: | 1.5576 | at alpha= | 20 | deg
XFOIL ncrit=9 |  |  |  | L/D Max: | 153.198 | at alpha= | 6 | deg
Re: | 3000000 |  |  | Cd Min: | 0.08227 | at alpha= | 20 | deg
Mach: | 0.1 |  |  | Cl=0 at alpha= | -2.2848 | deg
|  |  |  | @ Cl=0.1, Cd= | 0.0052815
|  |  |  | @ Cl=0.4, Cd= | 0.0051924
|  |  |  | @ Cl=0.6, Cd= | 0.0053276
alpha (deg) | Cl | Cd | Cm | Cl/Cd
-20 | -1.2663 | 0.06997 | -0.0558 | -18.0978
-19.5 | -1.2817 | 0.06164 | -0.0596 | -20.7933
-19 | -1.308 | 0.05243 | -0.0635 | -24.9475
-18.5 | -1.3141 | 0.04597 | -0.0658 | -28.586
-18 | -1.3355 | 0.04124 | -0.0623 | -32.3836
-17.5 | -1.2817 | 0.03603 | -0.0729 | -35.5731
-17 | -1.2761 | 0.03232 | -0.0723 | -39.4833
-16.5 | -1.2656 | 0.02901 | -0.0715 | -43.6263
-16 | -1.2512 | 0.02617 | -0.0703 | -47.8105
-15.5 | -1.2331 | 0.02378 | -0.0689 | -51.8545
-15 | -1.2133 | 0.02167 | -0.067 | -55.9898
-14.5 | -1.1959 | 0.01961 | -0.0644 | -60.9842
-14 | -1.1744 | 0.01799 | -0.0615 | -65.2807
-13.5 | -1.1505 | 0.01672 | -0.0583 | -68.8098
-13 | -1.1271 | 0.01569 | -0.0542 | -71.8356
-12.5 | -1.0986 | 0.01497 | -0.0503 | -73.3868
-12 | -1.0598 | 0.01414 | -0.048 | -74.9505
-11.5 | -1.0147 | 0.01352 | -0.0466 | -75.0518
-11 | -0.9659 | 0.01301 | -0.0457 | -74.2429
-10.5 | -0.9182 | 0.01235 | -0.0447 | -74.3482
-10 | -0.8669 | 0.01186 | -0.0441 | -73.0944
-9.5 | -0.8141 | 0.01145 | -0.0437 | -71.1004
-9 | -0.7615 | 0.01092 | -0.0434 | -69.7344
-8 | -0.6519 | 0.01015 | -0.0432 | -64.2266
-7.5 | -0.5967 | 0.00975 | -0.0432 | -61.2
-7 | -0.5403 | 0.00941 | -0.0434 | -57.4176
-6.5 | -0.4832 | 0.0091 | -0.0437 | -53.0989
-6 | -0.4263 | 0.00879 | -0.044 | -48.4983
-5.5 | -0.3685 | 0.00849 | -0.0444 | -43.404
-5 | -0.3106 | 0.0082 | -0.0448 | -37.878
-4 | -0.1958 | 0.00742 | -0.0457 | -26.3881
-3.5 | -0.1394 | 0.0068 | -0.0461 | -20.5
-2.5 | -0.0257 | 0.00562 | -0.0472 | -4.573
-2 | 0.034 | 0.00543 | -0.048 | 6.2615
-1.5 | 0.0936 | 0.00529 | -0.0488 | 17.6938
-1 | 0.1537 | 0.00521 | -0.0496 | 29.501
-0.5 | 0.2142 | 0.00517 | -0.0505 | 41.4313
0 | 0.2744 | 0.00518 | -0.0514 | 52.973
0.5 | 0.335 | 0.00518 | -0.0523 | 64.6718
1 | 0.3953 | 0.00519 | -0.0532 | 76.1657
1.5 | 0.4554 | 0.00522 | -0.054 | 87.2414
2 | 0.5154 | 0.00525 | -0.0549 | 98.1714
2.5 | 0.5752 | 0.00529 | -0.0557 | 108.7335
3 | 0.6345 | 0.00538 | -0.0565 | 117.9368
4 | 0.7525 | 0.00557 | -0.058 | 135.0987
4.5 | 0.8111 | 0.0057 | -0.0587 | 142.2982
5 | 0.8691 | 0.00586 | -0.0593 | 148.3106
5.5 | 0.9267 | 0.00605 | -0.0599 | 153.1736
6 | 0.982 | 0.00641 | -0.0601 | 153.1981
6.5 | 1.0329 | 0.00703 | -0.0598 | 146.9275
7 | 1.0787 | 0.00792 | -0.0586 | 136.1995
7.5 | 1.1236 | 0.00872 | -0.0573 | 128.8532
8 | 1.1653 | 0.00954 | -0.0555 | 122.1488
8.5 | 1.2037 | 0.01035 | -0.053 | 116.2995
9 | 1.2351 | 0.01115 | -0.0494 | 110.7713
9.5 | 1.2458 | 0.01214 | -0.0424 | 102.6194
10 | 1.259 | 0.01347 | -0.0367 | 93.467
10.5 | 1.2867 | 0.01481 | -0.0343 | 86.8805
11 | 1.3042 | 0.01679 | -0.0308 | 77.6772
11.5 | 1.324 | 0.01883 | -0.028 | 70.3133
12 | 1.3427 | 0.02108 | -0.0254 | 63.6954
12.5 | 1.3607 | 0.02351 | -0.023 | 57.8775
13 | 1.3793 | 0.026 | -0.021 | 53.05
13.5 | 1.3992 | 0.02854 | -0.0193 | 49.0259
14 | 1.4166 | 0.03142 | -0.0178 | 45.0859
14.5 | 1.4382 | 0.03409 | -0.0167 | 42.1883
15 | 1.4545 | 0.0373 | -0.0156 | 38.9946
15.5 | 1.474 | 0.04035 | -0.0148 | 36.5304
16 | 1.4903 | 0.04377 | -0.0142 | 34.0484
16.5 | 1.5057 | 0.04738 | -0.0137 | 31.7792
17 | 1.52 | 0.05119 | -0.0133 | 29.6933
17.5 | 1.5308 | 0.0555 | -0.0132 | 27.582
18 | 1.5406 | 0.06001 | -0.0134 | 25.6724
18.5 | 1.5488 | 0.06488 | -0.0138 | 23.8718
19 | 1.5524 | 0.07039 | -0.0145 | 22.0543
19.5 | 1.5563 | 0.07608 | -0.0156 | 20.4561
20 | 1.5576 | 0.08227 | -0.017 | 18.9328

## 61. Re 3M Mach 0.25 (1)
BIGFOIL.COM POLAR EXPORT
GA 35-318
GA 35-318 |  |  |  | Cl Max: | 1.63 | at alpha= | 14 | deg
JavaFoil+Calcfoil stall+Eppler ext transition |  |  |  | L/D Max: | 142.731 | at alpha= | 6.5 | deg
Re: | 3000000 |  |  | Cd Min: | 0.0055 | at alpha= | -2 | deg
Mach: | 0.25 |  |  | Cl=0 at alpha= | -2.3385 | deg
|  |  |  | @ Cl=0.1, Cd= | 0.00564
|  |  |  | @ Cl=0.4, Cd= | 0.0061034
|  |  |  | @ Cl=0.6, Cd= | 0.0061375
alpha (deg) | Cl | Cd | Cm | Cl/Cd
-17.5 | -0.59 | 0.13992 | -0.012 | -4.214
-17 | -0.632 | 0.12871 | -0.013 | -4.914
-16.5 | -0.671 | 0.12024 | -0.013 | -5.579
-16 | -0.704 | 0.11431 | -0.014 | -6.159
-15.5 | -0.734 | 0.10698 | -0.015 | -6.858
-15 | -0.761 | 0.0977 | -0.016 | -7.794
-14.5 | -0.79 | 0.08483 | -0.018 | -9.318
-14 | -0.843 | 0.05687 | -0.022 | -14.831
-13.5 | -0.878 | 0.04142 | -0.024 | -21.203
-13 | -0.901 | 0.03204 | -0.025 | -28.112
-12.5 | -0.911 | 0.02641 | -0.027 | -34.492
-12 | -0.911 | 0.02236 | -0.028 | -40.748
-11.5 | -0.904 | 0.01949 | -0.029 | -46.369
-11 | -0.887 | 0.01822 | -0.03 | -48.695
-10.5 | -0.865 | 0.01662 | -0.031 | -52.076
-10 | -0.84 | 0.01401 | -0.032 | -59.912
-9.5 | -0.806 | 0.01344 | -0.033 | -59.983
-9 | -0.767 | 0.01261 | -0.034 | -60.838
-8.5 | -0.724 | 0.01189 | -0.035 | -60.916
-8 | -0.678 | 0.01125 | -0.036 | -60.299
-7.5 | -0.629 | 0.01066 | -0.037 | -58.984
-7 | -0.576 | 0.01017 | -0.038 | -56.626
-6.5 | -0.519 | 0.00983 | -0.039 | -52.785
-6 | -0.46 | 0.00911 | -0.04 | -50.518
-5.5 | -0.399 | 0.00892 | -0.041 | -44.809
-5 | -0.338 | 0.00828 | -0.042 | -40.777
-4.5 | -0.275 | 0.00834 | -0.042 | -33.011
-4 | -0.212 | 0.00807 | -0.043 | -26.296
-3.5 | -0.149 | 0.00597 | -0.044 | -24.914
-3 | -0.085 | 0.00561 | -0.045 | -15.138
-2.5 | -0.021 | 0.00553 | -0.046 | -3.758
-2 | 0.044 | 0.0055 | -0.047 | 7.931
-1.5 | 0.108 | 0.00566 | -0.048 | 19.099
-1 | 0.173 | 0.00551 | -0.049 | 31.296
-0.5 | 0.237 | 0.00594 | -0.05 | 39.915
0 | 0.304 | 0.00595 | -0.051 | 51.105
0.5 | 0.369 | 0.00607 | -0.051 | 60.803
1 | 0.434 | 0.00614 | -0.052 | 70.632
1.5 | 0.499 | 0.00622 | -0.053 | 80.243
2 | 0.564 | 0.00606 | -0.054 | 93.046
2.5 | 0.629 | 0.0062 | -0.055 | 101.369
3 | 0.69 | 0.00629 | -0.056 | 109.672
3.5 | 0.754 | 0.00645 | -0.057 | 117.056
4 | 0.818 | 0.00655 | -0.058 | 124.911
4.5 | 0.882 | 0.00662 | -0.059 | 133.176
5 | 0.945 | 0.00685 | -0.06 | 137.941
5.5 | 1.008 | 0.00728 | -0.06 | 138.561
6 | 1.071 | 0.00762 | -0.061 | 140.587
6.5 | 1.132 | 0.00793 | -0.062 | 142.731
7 | 1.169 | 0.00949 | -0.062 | 123.19
7.5 | 1.22 | 0.01087 | -0.062 | 112.271
8 | 1.269 | 0.01281 | -0.063 | 99.082
8.5 | 1.318 | 0.01453 | -0.063 | 90.736
9 | 1.365 | 0.01558 | -0.064 | 87.618
9.5 | 1.409 | 0.01682 | -0.065 | 83.795
10 | 1.45 | 0.01832 | -0.065 | 79.161
10.5 | 1.486 | 0.02071 | -0.066 | 71.756
11 | 1.521 | 0.02207 | -0.066 | 68.932
11.5 | 1.552 | 0.02373 | -0.067 | 65.402
12 | 1.577 | 0.02625 | -0.068 | 60.063
12.5 | 1.598 | 0.02817 | -0.068 | 56.729
13 | 1.614 | 0.03009 | -0.069 | 53.646
13.5 | 1.625 | 0.03208 | -0.069 | 50.651
14 | 1.63 | 0.03425 | -0.07 | 47.598
14.5 | 1.629 | 0.03667 | -0.07 | 44.434
15 | 1.616 | 0.04233 | -0.071 | 38.192
15.5 | 1.609 | 0.04226 | -0.071 | 38.061
16 | 1.589 | 0.04557 | -0.072 | 34.861
16.5 | 1.563 | 0.04891 | -0.072 | 31.95
17 | 1.53 | 0.05277 | -0.073 | 28.999
17.5 | 1.491 | 0.05735 | -0.073 | 26.001
18 | 1.447 | 0.06215 | -0.073 | 23.281
18.5 | 1.396 | 0.06804 | -0.073 | 20.522
19 | 1.341 | 0.07356 | -0.073 | 18.235

## 62. Re 3M Mach 0.25 (2)
BIGFOIL.COM POLAR EXPORT
GA 35-318
GA 35-318 |  |  |  | Cl Max: | 1.5109 | at alpha= | 19.5 | deg
XFOIL ncrit=9 |  |  |  | L/D Max: | 153.268 | at alpha= | 6 | deg
Re: | 3000000 |  |  | Cd Min: | 0.13133 | at alpha= | -20 | deg
Mach: | 0.25 |  |  | Cl=0 at alpha= | -2.2879 | deg
|  |  |  | @ Cl=0.1, Cd= | 0.0053651
|  |  |  | @ Cl=0.4, Cd= | 0.0052924
|  |  |  | @ Cl=0.6, Cd= | 0.0054048
alpha (deg) | Cl | Cd | Cm | Cl/Cd
-20 | -0.9453 | 0.13133 | -0.0253 | -7.1979
-18 | -1.1354 | 0.068 | -0.0676 | -16.6971
-17.5 | -1.1566 | 0.05779 | -0.0742 | -20.0138
-17 | -1.1707 | 0.05018 | -0.0771 | -23.33
-16.5 | -1.1809 | 0.04344 | -0.0791 | -27.1846
-16 | -1.1804 | 0.03813 | -0.0799 | -30.9573
-15.5 | -1.1771 | 0.03347 | -0.08 | -35.1688
-15 | -1.1678 | 0.0296 | -0.0792 | -39.4527
-14.5 | -1.1554 | 0.02624 | -0.0779 | -44.032
-14 | -1.139 | 0.02339 | -0.076 | -48.696
-13.5 | -1.119 | 0.02105 | -0.0736 | -53.1591
-13 | -1.1018 | 0.0188 | -0.0703 | -58.6064
-12.5 | -1.0781 | 0.01715 | -0.0668 | -62.863
-12 | -1.0526 | 0.01589 | -0.0627 | -66.2429
-11.5 | -1.0291 | 0.01495 | -0.0573 | -68.8361
-11 | -0.9905 | 0.01404 | -0.0541 | -70.5484
-10.5 | -0.9429 | 0.01335 | -0.0522 | -70.6292
-10 | -0.8928 | 0.01271 | -0.0505 | -70.2439
-9.5 | -0.8411 | 0.01206 | -0.0492 | -69.743
-9 | -0.7864 | 0.01156 | -0.0483 | -68.0277
-8.5 | -0.7315 | 0.01101 | -0.0475 | -66.4396
-8 | -0.6749 | 0.01054 | -0.047 | -64.0323
-7.5 | -0.6168 | 0.01019 | -0.0467 | -60.5299
-7 | -0.5593 | 0.0097 | -0.0464 | -57.6598
-6.5 | -0.5002 | 0.00936 | -0.0464 | -53.4402
-6 | -0.441 | 0.00901 | -0.0464 | -48.9456
-5.5 | -0.381 | 0.0087 | -0.0466 | -43.7931
-5 | -0.3211 | 0.00839 | -0.0469 | -38.2718
-4.5 | -0.2609 | 0.00808 | -0.0472 | -32.2896
-4 | -0.2013 | 0.00766 | -0.0476 | -26.2794
-3.5 | -0.1432 | 0.00703 | -0.0479 | -20.3698
-3 | -0.0852 | 0.00633 | -0.0483 | -13.4597
-2.5 | -0.026 | 0.00572 | -0.0489 | -4.5455
-2 | 0.0353 | 0.00549 | -0.0496 | 6.4299
-1.5 | 0.0972 | 0.00537 | -0.0504 | 18.1006
-1 | 0.1596 | 0.00526 | -0.0512 | 30.3422
-0.5 | 0.2221 | 0.00524 | -0.0521 | 42.3855
0 | 0.2847 | 0.00526 | -0.053 | 54.1255
0.5 | 0.3474 | 0.00525 | -0.0539 | 66.1714
1 | 0.4095 | 0.0053 | -0.0548 | 77.2642
1.5 | 0.4722 | 0.00531 | -0.0557 | 88.9266
2 | 0.534 | 0.00537 | -0.0565 | 99.4413
2.5 | 0.5963 | 0.0054 | -0.0574 | 110.4259
3 | 0.6578 | 0.00548 | -0.0581 | 120.0365
3.5 | 0.719 | 0.0056 | -0.0588 | 128.3929
4 | 0.7799 | 0.00573 | -0.0595 | 136.1082
4.5 | 0.8408 | 0.00587 | -0.0601 | 143.2368
5 | 0.9009 | 0.00605 | -0.0606 | 148.9091
5.5 | 0.9605 | 0.00627 | -0.061 | 153.1898
6 | 1.0177 | 0.00664 | -0.061 | 153.2681
6.5 | 1.068 | 0.0074 | -0.0601 | 144.3243
7 | 1.1123 | 0.00837 | -0.0582 | 132.8913
7.5 | 1.1537 | 0.0093 | -0.0557 | 124.0538
8.5 | 1.2104 | 0.01113 | -0.0463 | 108.7511
9 | 1.2248 | 0.01233 | -0.0399 | 99.335
9.5 | 1.2399 | 0.01392 | -0.0346 | 89.0733
10 | 1.2537 | 0.01569 | -0.0295 | 79.9044
11 | 1.3015 | 0.02015 | -0.0251 | 64.5906
11.5 | 1.3151 | 0.02298 | -0.022 | 57.228
12 | 1.3325 | 0.02572 | -0.0196 | 51.8079
12.5 | 1.35 | 0.0286 | -0.0174 | 47.2028
13 | 1.3685 | 0.03163 | -0.0156 | 43.2659
13.5 | 1.3872 | 0.03477 | -0.0141 | 39.8965
14 | 1.4069 | 0.03797 | -0.0129 | 37.0529
14.5 | 1.4245 | 0.04146 | -0.0117 | 34.3584
15 | 1.4422 | 0.04504 | -0.0108 | 32.0204
15.5 | 1.4577 | 0.04896 | -0.0101 | 29.7733
16 | 1.4718 | 0.05314 | -0.0096 | 27.6967
16.5 | 1.4834 | 0.0577 | -0.0094 | 25.7088
17 | 1.4948 | 0.06243 | -0.0094 | 23.9436
17.5 | 1.5023 | 0.06776 | -0.0098 | 22.1709
18 | 1.5057 | 0.07369 | -0.0106 | 20.4329
18.5 | 1.5102 | 0.07976 | -0.0117 | 18.9343
19 | 1.5102 | 0.08655 | -0.0134 | 17.4489
19.5 | 1.5109 | 0.09353 | -0.0155 | 16.1542
20 | 1.5069 | 0.10131 | -0.0182 | 14.8741

## 63. Re 3M Mach 0.50 (1)
BIGFOIL.COM POLAR EXPORT
GA 35-318
GA 35-318 |  |  |  | Cl Max: | 1.467 | at alpha= | 9.5 | deg
JavaFoil+Calcfoil stall+Eppler ext transition |  |  |  | L/D Max: | 130.325 | at alpha= | 4.5 | deg
Re: | 3000000 |  |  | Cd Min: | 0.00594 | at alpha= | -1 | deg
Mach: | 0.5 |  |  | Cl=0 at alpha= | -2.3403 | deg
|  |  |  | @ Cl=0.1, Cd= | 0.0060129
|  |  |  | @ Cl=0.4, Cd= | 0.0064757
|  |  |  | @ Cl=0.6, Cd= | 0.00661
alpha (deg) | Cl | Cd | Cm | Cl/Cd
-20 | -1.011 | 0.1714 | -0.012 | -5.9
-19.5 | -0.981 | 0.16556 | -0.012 | -5.926
-19 | -0.953 | 0.1595 | -0.013 | -5.975
-18.5 | -0.925 | 0.15439 | -0.013 | -5.99
-18 | -0.897 | 0.15122 | -0.013 | -5.93
-17.5 | -0.872 | 0.15217 | -0.014 | -5.728
-17 | -0.844 | 0.14457 | -0.015 | -5.835
-16.5 | -0.815 | 0.13862 | -0.015 | -5.876
-16 | -0.785 | 0.13106 | -0.015 | -5.991
-15.5 | -0.755 | 0.12723 | -0.015 | -5.932
-15 | -0.726 | 0.12191 | -0.015 | -5.957
-14.5 | -0.698 | 0.11894 | -0.016 | -5.867
-14 | -0.669 | 0.11321 | -0.016 | -5.912
-13.5 | -0.641 | 0.10725 | -0.016 | -5.978
-13 | -0.614 | 0.10643 | -0.017 | -5.764
-12.5 | -0.583 | 0.1004 | -0.016 | -5.803
-12 | -0.554 | 0.09325 | -0.016 | -5.937
-11.5 | -0.526 | 0.08863 | -0.016 | -5.93
-11 | -0.497 | 0.08595 | -0.017 | -5.786
-10.5 | -0.469 | 0.0816 | -0.017 | -5.746
-10 | -0.44 | 0.07361 | -0.017 | -5.981
-9.5 | -0.414 | 0.06244 | -0.02 | -6.627
-9 | -0.385 | 0.06207 | -0.02 | -6.197
-8.5 | -0.599 | 0.02076 | -0.037 | -28.847
-8 | -0.651 | 0.01577 | -0.039 | -41.293
-7.5 | -0.64 | 0.01321 | -0.04 | -48.437
-7 | -0.604 | 0.01186 | -0.042 | -50.906
-6.5 | -0.556 | 0.01174 | -0.043 | -47.322
-6 | -0.5 | 0.01098 | -0.044 | -45.501
-5.5 | -0.438 | 0.01037 | -0.045 | -42.283
-5 | -0.374 | 0.00985 | -0.046 | -37.921
-4.5 | -0.306 | 0.0091 | -0.047 | -33.62
-4 | -0.236 | 0.00852 | -0.048 | -27.737
-3.5 | -0.166 | 0.00637 | -0.049 | -26.015
-3 | -0.095 | 0.00615 | -0.05 | -15.406
-2.5 | -0.023 | 0.0063 | -0.051 | -3.68
-2 | 0.049 | 0.00602 | -0.052 | 8.093
-1.5 | 0.121 | 0.00601 | -0.053 | 20.095
-1 | 0.193 | 0.00594 | -0.054 | 32.466
-0.5 | 0.265 | 0.00638 | -0.055 | 41.508
0 | 0.34 | 0.00641 | -0.056 | 53.058
0.5 | 0.413 | 0.00649 | -0.057 | 63.545
1 | 0.485 | 0.00659 | -0.058 | 73.629
1.5 | 0.558 | 0.00661 | -0.06 | 84.419
2 | 0.63 | 0.00661 | -0.061 | 95.354
2.5 | 0.703 | 0.00678 | -0.062 | 103.608
3 | 0.77 | 0.00696 | -0.063 | 110.626
3.5 | 0.842 | 0.00718 | -0.064 | 117.252
4 | 0.913 | 0.00733 | -0.065 | 124.458
4.5 | 0.983 | 0.00755 | -0.066 | 130.325
5 | 1.032 | 0.00878 | -0.065 | 117.642
5.5 | 1.096 | 0.00948 | -0.066 | 115.659
6 | 1.158 | 0.01048 | -0.067 | 110.442
6.5 | 1.216 | 0.01195 | -0.067 | 101.719
7 | 1.267 | 0.01497 | -0.068 | 84.659
7.5 | 1.321 | 0.01644 | -0.068 | 80.389
8 | 1.371 | 0.01857 | -0.069 | 73.869
8.5 | 1.416 | 0.02053 | -0.07 | 68.972
9 | 1.446 | 0.02423 | -0.07 | 59.701
9.5 | 1.467 | 0.02616 | -0.071 | 56.077
10 | 1.465 | 0.03021 | -0.071 | 48.504
10.5 | 1.43 | 0.03335 | -0.072 | 42.879
11 | 1.307 | 0.03739 | -0.072 | 34.943
11.5 | 0.914 | 0.04263 | -0.073 | 21.442
12 | 0.941 | 0.04764 | -0.073 | 19.757
12.5 | 0.849 | 0.09702 | -0.038 | 8.747
13 | 0.879 | 0.10498 | -0.042 | 8.372
13.5 | 0.994 | 0.07531 | -0.07 | 13.204
14 | 0.938 | 0.11788 | -0.046 | 7.957
14.5 | 0.974 | 0.11982 | -0.052 | 8.128

## 64. Re 3M Mach 0.50 (2)
BIGFOIL.COM POLAR EXPORT
GA 35-318
GA 35-318 |  |  |  | Cl Max: | 1.377 | at alpha= | 16 | deg
XFOIL ncrit=9 |  |  |  | L/D Max: | 152.545 | at alpha= | 5.5 | deg
Re: | 3000000 |  |  | Cd Min: | 0.1877 | at alpha= | 20 | deg
Mach: | 0.5 |  |  | Cl=0 at alpha= | -2.3043 | deg
|  |  |  | @ Cl=0.1, Cd= | 0.0056967
|  |  |  | @ Cl=0.4, Cd= | 0.0056191
|  |  |  | @ Cl=0.6, Cd= | 0.0058085
alpha (deg) | Cl | Cd | Cm | Cl/Cd
-14 | -0.5151 | 0.1158 | -0.0457 | -4.4482
-13.5 | -0.5437 | 0.1014 | -0.0553 | -5.3619
-13 | -0.5727 | 0.08758 | -0.0645 | -6.5392
-12.5 | -0.5984 | 0.07462 | -0.0733 | -8.0193
-12 | -0.6288 | 0.06219 | -0.082 | -10.111
-11.5 | -0.6576 | 0.05154 | -0.0887 | -12.759
-11 | -0.6935 | 0.04173 | -0.0935 | -16.6187
-10.5 | -0.7185 | 0.03397 | -0.0954 | -21.151
-10 | -0.7331 | 0.02781 | -0.0948 | -26.361
-9.5 | -0.7444 | 0.02257 | -0.0919 | -32.9818
-9 | -0.7478 | 0.01844 | -0.0872 | -40.5531
-8.5 | -0.7425 | 0.01544 | -0.0809 | -48.0894
-8 | -0.7275 | 0.01378 | -0.0728 | -52.7939
-7.5 | -0.6828 | 0.01264 | -0.0678 | -54.019
-7 | -0.6283 | 0.01166 | -0.0641 | -53.8851
-6.5 | -0.5656 | 0.01093 | -0.0616 | -51.7475
-6 | -0.5016 | 0.01025 | -0.0596 | -48.9366
-5.5 | -0.4336 | 0.00975 | -0.0584 | -44.4718
-5 | -0.3657 | 0.00922 | -0.0574 | -39.6638
-4.5 | -0.2963 | 0.00884 | -0.0568 | -33.5181
-4 | -0.2265 | 0.00847 | -0.0565 | -26.7414
-3.5 | -0.1572 | 0.00804 | -0.0564 | -19.5522
-3 | -0.092 | 0.00724 | -0.0562 | -12.7072
-2.5 | -0.0272 | 0.00628 | -0.0562 | -4.3312
-2 | 0.0423 | 0.00581 | -0.0567 | 7.2806
-1.5 | 0.1136 | 0.00567 | -0.0574 | 20.0353
-1 | 0.186 | 0.00558 | -0.0582 | 33.3333
-0.5 | 0.2584 | 0.00556 | -0.0591 | 46.4748
0 | 0.3307 | 0.0056 | -0.06 | 59.0536
0.5 | 0.4033 | 0.00562 | -0.061 | 71.7616
1 | 0.4752 | 0.00569 | -0.0619 | 83.5149
1.5 | 0.5476 | 0.00575 | -0.0628 | 95.2348
2 | 0.6193 | 0.00583 | -0.0635 | 106.2264
2.5 | 0.6911 | 0.00594 | -0.0642 | 116.3468
3 | 0.763 | 0.00605 | -0.0649 | 126.1157
3.5 | 0.8336 | 0.00622 | -0.0652 | 134.0193
4 | 0.9039 | 0.00642 | -0.0653 | 140.7944
4.5 | 0.9743 | 0.00661 | -0.0654 | 147.3979
5 | 1.0426 | 0.00691 | -0.0649 | 150.8828
5.5 | 1.109 | 0.00727 | -0.064 | 152.5447
6 | 1.165 | 0.00797 | -0.0614 | 146.1731
7 | 1.1795 | 0.01129 | -0.0429 | 104.473
7.5 | 1.1799 | 0.01402 | -0.0352 | 84.1583
8 | 1.1831 | 0.01708 | -0.0287 | 69.2681
8.5 | 1.1941 | 0.02006 | -0.0235 | 59.5264
9 | 1.2045 | 0.02323 | -0.0186 | 51.8511
9.5 | 1.2148 | 0.02654 | -0.0141 | 45.7724
10 | 1.2449 | 0.03054 | -0.0145 | 40.7629
11.5 | 1.275 | 0.04367 | -0.0064 | 29.1962
12.5 | 1.3063 | 0.05293 | -0.0033 | 24.6798
13 | 1.3234 | 0.0578 | -0.0022 | 22.8962
13.5 | 1.337 | 0.06315 | -0.0015 | 21.1718
14 | 1.3521 | 0.06867 | -0.0011 | 19.6898
14.5 | 1.3633 | 0.07476 | -0.0013 | 18.2357
15 | 1.3707 | 0.08153 | -0.002 | 16.8122
15.5 | 1.3757 | 0.08881 | -0.0034 | 15.4904
16 | 1.377 | 0.09685 | -0.0055 | 14.2179
16.5 | 1.3708 | 0.10601 | -0.0088 | 12.9309
17 | 1.3608 | 0.116 | -0.013 | 11.731
17.5 | 1.3461 | 0.12688 | -0.0185 | 10.6092
18 | 1.3298 | 0.13833 | -0.0249 | 9.6132
18.5 | 1.3123 | 0.15017 | -0.0322 | 8.7388
19 | 1.2935 | 0.16256 | -0.0403 | 7.9571
19.5 | 1.2756 | 0.17515 | -0.049 | 7.2829
20 | 1.2598 | 0.1877 | -0.0579 | 6.7118

## 65. Re 4M Mach 0.00 (1)
BIGFOIL.COM POLAR EXPORT
GA 35-318
GA 35-318 |  |  |  | Cl Max: | 1.721 | at alpha= | 16.5 | deg
JavaFoil+Calcfoil stall+Eppler ext transition |  |  |  | L/D Max: | 141.832 | at alpha= | 6.5 | deg
Re: | 4000000 |  |  | Cd Min: | 0.0053 | at alpha= | -2 | deg
Mach: | 0 |  |  | Cl=0 at alpha= | -2.3387 | deg
|  |  |  | @ Cl=0.1, Cd= | 0.0053
|  |  |  | @ Cl=0.4, Cd= | 0.0056895
|  |  |  | @ Cl=0.6, Cd= | 0.0058586
alpha (deg) | Cl | Cd | Cm | Cl/Cd
-19.5 | -0.873 | 0.13832 | -0.012 | -6.311
-19 | -0.901 | 0.11626 | -0.013 | -7.746
-18.5 | -0.903 | 0.12005 | -0.013 | -7.525
-18 | -0.944 | 0.08819 | -0.016 | -10.7
-17.5 | -0.954 | 0.08312 | -0.016 | -11.474
-17 | -0.964 | 0.07672 | -0.017 | -12.564
-16.5 | -1.004 | 0.05195 | -0.019 | -19.321
-16 | -1.009 | 0.04768 | -0.02 | -21.171
-15.5 | -1.024 | 0.03807 | -0.021 | -26.905
-15 | -1.026 | 0.03462 | -0.022 | -29.628
-14.5 | -1.028 | 0.0297 | -0.023 | -34.629
-14 | -1.026 | 0.02569 | -0.024 | -39.917
-13.5 | -1.018 | 0.02291 | -0.025 | -44.421
-13 | -1.006 | 0.02086 | -0.026 | -48.218
-12.5 | -0.989 | 0.01859 | -0.027 | -53.206
-12 | -0.968 | 0.01735 | -0.028 | -55.803
-11.5 | -0.943 | 0.01557 | -0.029 | -60.565
-11 | -0.917 | 0.01362 | -0.03 | -67.319
-10.5 | -0.881 | 0.01392 | -0.03 | -63.302
-10 | -0.846 | 0.01251 | -0.031 | -67.644
-9.5 | -0.807 | 0.01161 | -0.032 | -69.497
-9 | -0.764 | 0.01103 | -0.033 | -69.29
-8.5 | -0.718 | 0.01044 | -0.034 | -68.794
-8 | -0.669 | 0.00944 | -0.035 | -70.938
-7.5 | -0.616 | 0.00968 | -0.036 | -63.674
-7 | -0.561 | 0.00933 | -0.037 | -60.194
-6.5 | -0.505 | 0.00898 | -0.038 | -56.25
-6 | -0.447 | 0.00869 | -0.038 | -51.442
-5.5 | -0.388 | 0.00797 | -0.039 | -48.689
-5 | -0.328 | 0.0082 | -0.04 | -39.936
-4.5 | -0.267 | 0.00777 | -0.041 | -34.363
-4 | -0.206 | 0.00598 | -0.042 | -34.414
-3.5 | -0.144 | 0.00583 | -0.043 | -24.724
-3 | -0.082 | 0.00551 | -0.044 | -14.929
-2.5 | -0.02 | 0.00537 | -0.045 | -3.747
-2 | 0.042 | 0.0053 | -0.045 | 7.966
-1.5 | 0.105 | 0.0053 | -0.046 | 19.75
-1 | 0.167 | 0.00535 | -0.047 | 31.27
-0.5 | 0.23 | 0.00567 | -0.048 | 40.52
0 | 0.294 | 0.00567 | -0.049 | 51.904
0.5 | 0.357 | 0.00571 | -0.05 | 62.52
1 | 0.42 | 0.00568 | -0.051 | 73.943
1.5 | 0.483 | 0.00587 | -0.052 | 82.354
2 | 0.546 | 0.00579 | -0.052 | 94.356
2.5 | 0.609 | 0.00587 | -0.053 | 103.759
3 | 0.669 | 0.00599 | -0.054 | 111.701
3.5 | 0.731 | 0.00606 | -0.055 | 120.526
4 | 0.793 | 0.00616 | -0.056 | 128.667
4.5 | 0.855 | 0.00633 | -0.057 | 135.086
5 | 0.916 | 0.00656 | -0.058 | 139.569
5.5 | 0.977 | 0.00703 | -0.059 | 139.005
6 | 1.038 | 0.00751 | -0.059 | 138.256
6.5 | 1.098 | 0.00774 | -0.06 | 141.832
7 | 1.157 | 0.0085 | -0.061 | 136.097
7.5 | 1.188 | 0.01064 | -0.061 | 111.661
8 | 1.24 | 0.01155 | -0.061 | 107.339
8.5 | 1.29 | 0.01288 | -0.062 | 100.133
9 | 1.337 | 0.01367 | -0.063 | 97.773
9.5 | 1.383 | 0.01466 | -0.063 | 94.35
10 | 1.426 | 0.01589 | -0.064 | 89.756
10.5 | 1.466 | 0.0178 | -0.064 | 82.322
11 | 1.505 | 0.01885 | -0.065 | 79.819
11.5 | 1.541 | 0.01996 | -0.066 | 77.225
12 | 1.572 | 0.02224 | -0.066 | 70.69
12.5 | 1.603 | 0.02378 | -0.067 | 67.398
13 | 1.629 | 0.02517 | -0.067 | 64.726
13.5 | 1.653 | 0.02678 | -0.068 | 61.734
14 | 1.674 | 0.02839 | -0.068 | 58.94
14.5 | 1.69 | 0.03013 | -0.069 | 56.093
15 | 1.704 | 0.0319 | -0.07 | 53.41
15.5 | 1.713 | 0.03411 | -0.07 | 50.216
16 | 1.719 | 0.03622 | -0.07 | 47.453
16.5 | 1.721 | 0.03847 | -0.071 | 44.741
17 | 1.72 | 0.04101 | -0.071 | 41.938
17.5 | 1.716 | 0.04368 | -0.072 | 39.279
18 | 1.708 | 0.04649 | -0.072 | 36.74
18.5 | 1.698 | 0.0493 | -0.073 | 34.431
19 | 1.684 | 0.05271 | -0.073 | 31.941
19.5 | 1.666 | 0.05669 | -0.073 | 29.388
20 | 1.647 | 0.06055 | -0.074 | 27.204

## 66. Re 4M Mach 0.00 (2)
BIGFOIL.COM POLAR EXPORT
GA 35-318
GA 35-318 |  |  |  | Cl Max: | 1.5955 | at alpha= | 20 | deg
XFOIL ncrit=9 |  |  |  | L/D Max: | 156.735 | at alpha= | 5.5 | deg
Re: | 4000000 |  |  | Cd Min: | 0.07497 | at alpha= | 20 | deg
Mach: | 0 |  |  | Cl=0 at alpha= | -2.2945 | deg
|  |  |  | @ Cl=0.1, Cd= | 0.0050159
|  |  |  | @ Cl=0.4, Cd= | 0.0048851
|  |  |  | @ Cl=0.6, Cd= | 0.0050863
alpha (deg) | Cl | Cd | Cm | Cl/Cd
-20 | -1.3934 | 0.0529 | -0.0605 | -26.3403
-19.5 | -1.3943 | 0.04715 | -0.0625 | -29.5716
-18.5 | -1.3901 | 0.03773 | -0.0637 | -36.8434
-18 | -1.3421 | 0.03378 | -0.0713 | -39.7306
-17.5 | -1.3358 | 0.03025 | -0.0705 | -44.1587
-17 | -1.3287 | 0.02689 | -0.0694 | -49.4124
-16.5 | -1.3167 | 0.0241 | -0.0679 | -54.6349
-16 | -1.2985 | 0.02192 | -0.0661 | -59.2381
-15.5 | -1.2786 | 0.02001 | -0.064 | -63.8981
-15 | -1.2558 | 0.01846 | -0.0616 | -68.0282
-14.5 | -1.2318 | 0.01712 | -0.0588 | -71.9509
-14 | -1.2099 | 0.01592 | -0.0552 | -75.9987
-13.5 | -1.1922 | 0.01494 | -0.05 | -79.7992
-13 | -1.1573 | 0.01422 | -0.0473 | -81.3854
-12.5 | -1.1147 | 0.0136 | -0.0457 | -81.9632
-12 | -1.0697 | 0.01298 | -0.0444 | -82.4114
-11.5 | -1.0228 | 0.01238 | -0.0434 | -82.6171
-11 | -0.9728 | 0.01189 | -0.0428 | -81.8167
-10.5 | -0.9213 | 0.01146 | -0.0424 | -80.3927
-10 | -0.8701 | 0.01095 | -0.042 | -79.4612
-9.5 | -0.8168 | 0.01054 | -0.0418 | -77.4953
-9 | -0.7623 | 0.0102 | -0.0419 | -74.7353
-8.5 | -0.7081 | 0.00978 | -0.0418 | -72.4029
-8 | -0.6528 | 0.00945 | -0.042 | -69.0794
-7.5 | -0.5964 | 0.00915 | -0.0422 | -65.1803
-7 | -0.5402 | 0.00882 | -0.0425 | -61.2472
-6.5 | -0.4832 | 0.00854 | -0.0429 | -56.5808
-6 | -0.4258 | 0.00826 | -0.0433 | -51.5496
-5.5 | -0.3682 | 0.00802 | -0.0438 | -45.9102
-5 | -0.3103 | 0.00777 | -0.0443 | -39.9356
-4.5 | -0.2523 | 0.00748 | -0.0448 | -33.7299
-4 | -0.1947 | 0.00714 | -0.0453 | -27.2689
-3.5 | -0.1379 | 0.00664 | -0.0459 | -20.7681
-3 | -0.0809 | 0.00608 | -0.0464 | -13.3059
-2.5 | -0.024 | 0.00552 | -0.0471 | -4.3478
-2 | 0.0344 | 0.00522 | -0.0478 | 6.59
-1.5 | 0.094 | 0.00503 | -0.0486 | 18.6879
-1 | 0.1535 | 0.00489 | -0.0495 | 31.3906
-0.5 | 0.2135 | 0.00489 | -0.0503 | 43.6605
0 | 0.2738 | 0.00484 | -0.0513 | 56.5702
0.5 | 0.3338 | 0.00488 | -0.0521 | 68.4016
1 | 0.3939 | 0.00488 | -0.0531 | 80.7172
1.5 | 0.4536 | 0.00493 | -0.0539 | 92.0081
2 | 0.5135 | 0.00496 | -0.0548 | 103.5282
2.5 | 0.5728 | 0.00504 | -0.0557 | 113.6508
3 | 0.6316 | 0.00514 | -0.0565 | 122.8794
3.5 | 0.6905 | 0.00523 | -0.0573 | 132.0268
4 | 0.7493 | 0.00531 | -0.0581 | 141.1111
4.5 | 0.8074 | 0.00546 | -0.0588 | 147.8755
5 | 0.8651 | 0.00562 | -0.0594 | 153.9324
5.5 | 0.9216 | 0.00588 | -0.0599 | 156.7347
6 | 0.9744 | 0.0064 | -0.0599 | 152.25
6.5 | 1.0232 | 0.00717 | -0.0593 | 142.7057
7 | 1.0708 | 0.0079 | -0.0585 | 135.5443
7.5 | 1.1167 | 0.00864 | -0.0575 | 129.2477
9.5 | 1.2603 | 0.01153 | -0.0462 | 109.3062
10 | 1.2754 | 0.01259 | -0.0405 | 101.3026
10.5 | 1.2918 | 0.01391 | -0.0356 | 92.8684
11 | 1.3179 | 0.01534 | -0.0332 | 85.9126
11.5 | 1.338 | 0.0172 | -0.0302 | 77.7907
12 | 1.3586 | 0.01919 | -0.0276 | 70.7973
12.5 | 1.3802 | 0.02125 | -0.0253 | 64.9506
13 | 1.4036 | 0.02329 | -0.0235 | 60.2662
13.5 | 1.4247 | 0.02557 | -0.0217 | 55.7176
14 | 1.4459 | 0.02795 | -0.0202 | 51.7317
14.5 | 1.4659 | 0.03057 | -0.0188 | 47.9522
15 | 1.4873 | 0.03318 | -0.0178 | 44.8252
15.5 | 1.5046 | 0.03623 | -0.0168 | 41.5291
16 | 1.5231 | 0.03928 | -0.016 | 38.7755
16.5 | 1.5381 | 0.04271 | -0.0152 | 36.0126
17 | 1.5526 | 0.0463 | -0.0147 | 33.5335
17.5 | 1.5639 | 0.05026 | -0.0143 | 31.1162
18 | 1.5734 | 0.05456 | -0.0142 | 28.838
18.5 | 1.5812 | 0.05915 | -0.0142 | 26.732
19 | 1.586 | 0.06424 | -0.0146 | 24.6887
19.5 | 1.5923 | 0.06933 | -0.0153 | 22.967
20 | 1.5955 | 0.07497 | -0.0163 | 21.2818

## 67. Re 4M Mach 0.10 (1)
BIGFOIL.COM POLAR EXPORT
GA 35-318
GA 35-318 |  |  |  | Cl Max: | 1.706 | at alpha= | 16 | deg
JavaFoil+Calcfoil stall+Eppler ext transition |  |  |  | L/D Max: | 141.004 | at alpha= | 6.5 | deg
Re: | 4000000 |  |  | Cd Min: | 0.00528 | at alpha= | -2 | deg
Mach: | 0.1 |  |  | Cl=0 at alpha= | -2.3387 | deg
|  |  |  | @ Cl=0.1, Cd= | 0.005326
|  |  |  | @ Cl=0.4, Cd= | 0.0056944
|  |  |  | @ Cl=0.6, Cd= | 0.0058429
alpha (deg) | Cl | Cd | Cm | Cl/Cd
-19.5 | -0.823 | 0.14521 | -0.011 | -5.671
-19 | -0.848 | 0.1278 | -0.013 | -6.639
-18.5 | -0.859 | 0.12759 | -0.013 | -6.729
-18 | -0.876 | 0.11795 | -0.013 | -7.423
-17.5 | -0.892 | 0.10806 | -0.014 | -8.252
-17 | -0.912 | 0.09442 | -0.016 | -9.654
-16.5 | -0.966 | 0.05837 | -0.019 | -16.555
-16 | -0.984 | 0.04886 | -0.02 | -20.137
-15.5 | -0.997 | 0.04131 | -0.021 | -24.131
-15 | -1.002 | 0.03735 | -0.022 | -26.825
-14.5 | -1.009 | 0.03153 | -0.023 | -32.003
-14 | -1.009 | 0.02715 | -0.024 | -37.186
-13.5 | -1.005 | 0.02382 | -0.025 | -42.204
-13 | -0.996 | 0.02166 | -0.026 | -45.971
-12.5 | -0.982 | 0.01911 | -0.027 | -51.377
-12 | -0.963 | 0.01778 | -0.028 | -54.183
-11.5 | -0.94 | 0.01591 | -0.029 | -59.06
-11 | -0.912 | 0.01464 | -0.03 | -62.3
-10.5 | -0.88 | 0.01416 | -0.03 | -62.176
-10 | -0.847 | 0.01252 | -0.031 | -67.642
-9.5 | -0.808 | 0.01175 | -0.032 | -68.741
-9 | -0.765 | 0.01112 | -0.033 | -68.807
-8.5 | -0.72 | 0.01055 | -0.034 | -68.233
-8 | -0.672 | 0.00948 | -0.035 | -70.832
-7.5 | -0.619 | 0.00969 | -0.036 | -63.857
-7 | -0.564 | 0.00934 | -0.037 | -60.341
-6.5 | -0.507 | 0.00909 | -0.038 | -55.793
-6 | -0.449 | 0.00876 | -0.039 | -51.244
-5.5 | -0.39 | 0.00792 | -0.04 | -49.204
-5 | -0.329 | 0.00775 | -0.04 | -42.514
-4.5 | -0.268 | 0.00781 | -0.041 | -34.339
-4 | -0.207 | 0.00598 | -0.042 | -34.605
-3.5 | -0.145 | 0.0058 | -0.043 | -24.996
-3 | -0.083 | 0.0055 | -0.044 | -15.044
-2.5 | -0.02 | 0.0054 | -0.045 | -3.746
-2 | 0.042 | 0.00528 | -0.046 | 8.035
-1.5 | 0.105 | 0.00533 | -0.047 | 19.74
-1 | 0.168 | 0.00532 | -0.047 | 31.55
-0.5 | 0.231 | 0.0057 | -0.048 | 40.468
0 | 0.296 | 0.0057 | -0.049 | 51.885
0.5 | 0.359 | 0.00574 | -0.05 | 62.502
1 | 0.422 | 0.00567 | -0.051 | 74.439
1.5 | 0.485 | 0.00586 | -0.052 | 82.896
2 | 0.549 | 0.00577 | -0.053 | 95.034
2.5 | 0.612 | 0.00586 | -0.054 | 104.474
3 | 0.672 | 0.00594 | -0.054 | 113.212
3.5 | 0.734 | 0.00609 | -0.055 | 120.511
4 | 0.797 | 0.0062 | -0.056 | 128.59
4.5 | 0.859 | 0.00637 | -0.057 | 134.937
5 | 0.921 | 0.0066 | -0.058 | 139.42
5.5 | 0.982 | 0.00705 | -0.059 | 139.379
6 | 1.043 | 0.00755 | -0.06 | 138.181
6.5 | 1.103 | 0.00782 | -0.061 | 141.004
7 | 1.162 | 0.00858 | -0.062 | 135.487
7.5 | 1.193 | 0.01078 | -0.061 | 110.688
8 | 1.245 | 0.01171 | -0.062 | 106.342
8.5 | 1.294 | 0.01306 | -0.062 | 99.075
9 | 1.342 | 0.01384 | -0.063 | 96.957
9.5 | 1.388 | 0.01487 | -0.063 | 93.341
10 | 1.431 | 0.01613 | -0.064 | 88.701
10.5 | 1.47 | 0.01805 | -0.065 | 81.424
11 | 1.508 | 0.01912 | -0.065 | 78.871
11.5 | 1.544 | 0.02031 | -0.066 | 76.042
12 | 1.574 | 0.02261 | -0.066 | 69.636
12.5 | 1.604 | 0.02419 | -0.067 | 66.29
13 | 1.629 | 0.02558 | -0.068 | 63.69
13.5 | 1.651 | 0.02724 | -0.068 | 60.615
14 | 1.67 | 0.02893 | -0.069 | 57.741
14.5 | 1.685 | 0.03074 | -0.069 | 54.812
15 | 1.696 | 0.03265 | -0.07 | 51.939
15.5 | 1.703 | 0.03488 | -0.07 | 48.811
16 | 1.706 | 0.03711 | -0.071 | 45.974
16.5 | 1.705 | 0.03943 | -0.071 | 43.246
17 | 1.701 | 0.04214 | -0.072 | 40.364
17.5 | 1.693 | 0.04485 | -0.072 | 37.737
18 | 1.682 | 0.04764 | -0.073 | 35.294
18.5 | 1.667 | 0.05086 | -0.073 | 32.775
19 | 1.649 | 0.05449 | -0.073 | 30.256
19.5 | 1.627 | 0.05874 | -0.074 | 27.696
20 | 1.603 | 0.06276 | -0.074 | 25.545

## 68. Re 4M Mach 0.10 (2)
BIGFOIL.COM POLAR EXPORT
GA 35-318
GA 35-318 |  |  |  | Cl Max: | 1.5873 | at alpha= | 20 | deg
XFOIL ncrit=9 |  |  |  | L/D Max: | 156.988 | at alpha= | 5.5 | deg
Re: | 4000000 |  |  | Cd Min: | 0.07819 | at alpha= | 20 | deg
Mach: | 0.1 |  |  | Cl=0 at alpha= | -2.2956 | deg
|  |  |  | @ Cl=0.1, Cd= | 0.0050274
|  |  |  | @ Cl=0.4, Cd= | 0.0048935
|  |  |  | @ Cl=0.6, Cd= | 0.0050987
alpha (deg) | Cl | Cd | Cm | Cl/Cd
-20 | -1.366 | 0.05834 | -0.0605 | -23.4145
-19.5 | -1.3732 | 0.0517 | -0.0629 | -26.5609
-18.5 | -1.3767 | 0.04098 | -0.0649 | -33.5944
-18 | -1.3309 | 0.03628 | -0.0731 | -36.6841
-17.5 | -1.3227 | 0.03267 | -0.0727 | -40.4867
-17 | -1.3142 | 0.02919 | -0.072 | -45.0223
-16.5 | -1.3075 | 0.0258 | -0.0706 | -50.6783
-16 | -1.291 | 0.0233 | -0.069 | -55.4077
-15.5 | -1.2735 | 0.02108 | -0.067 | -60.4127
-15 | -1.2523 | 0.01928 | -0.0646 | -64.9533
-14.5 | -1.229 | 0.01776 | -0.0619 | -69.2005
-14 | -1.2038 | 0.01654 | -0.0588 | -72.7811
-13.5 | -1.1847 | 0.01536 | -0.0543 | -77.1289
-13 | -1.1604 | 0.01453 | -0.0497 | -79.8624
-12.5 | -1.1199 | 0.01383 | -0.0476 | -80.9761
-12 | -1.0746 | 0.01323 | -0.0462 | -81.2245
-11.5 | -1.0286 | 0.01257 | -0.0449 | -81.8298
-11 | -0.9791 | 0.01203 | -0.044 | -81.3882
-10.5 | -0.9272 | 0.0116 | -0.0435 | -79.931
-10 | -0.8757 | 0.01107 | -0.043 | -79.1057
-9.5 | -0.8223 | 0.01064 | -0.0427 | -77.2838
-9 | -0.7675 | 0.01027 | -0.0426 | -74.7322
-8.5 | -0.7127 | 0.00986 | -0.0425 | -72.2819
-8 | -0.6572 | 0.00951 | -0.0426 | -69.1062
-7.5 | -0.6004 | 0.00919 | -0.0428 | -65.3319
-7 | -0.5438 | 0.00887 | -0.043 | -61.3078
-6.5 | -0.4864 | 0.00857 | -0.0433 | -56.7561
-6 | -0.4285 | 0.0083 | -0.0437 | -51.6265
-5.5 | -0.3705 | 0.00805 | -0.0441 | -46.0248
-5 | -0.3122 | 0.00779 | -0.0446 | -40.077
-4.5 | -0.2538 | 0.00751 | -0.0452 | -33.7949
-4 | -0.1958 | 0.00718 | -0.0457 | -27.2702
-3.5 | -0.1386 | 0.00668 | -0.0462 | -20.7485
-3 | -0.0812 | 0.00611 | -0.0467 | -13.2897
-2.5 | -0.024 | 0.00554 | -0.0474 | -4.3321
-2 | 0.0347 | 0.00523 | -0.0481 | 6.6348
-1.5 | 0.0946 | 0.00504 | -0.0489 | 18.7698
-1 | 0.1545 | 0.0049 | -0.0498 | 31.5306
-0.5 | 0.2149 | 0.00489 | -0.0506 | 43.9468
0 | 0.2756 | 0.00485 | -0.0515 | 56.8247
0.5 | 0.336 | 0.00489 | -0.0524 | 68.7117
1 | 0.3965 | 0.00489 | -0.0534 | 81.0838
1.5 | 0.4566 | 0.00495 | -0.0542 | 92.2424
2 | 0.5169 | 0.00498 | -0.0551 | 103.7952
3 | 0.6359 | 0.00515 | -0.0568 | 123.4757
3.5 | 0.6951 | 0.00525 | -0.0576 | 132.4
4 | 0.7543 | 0.00534 | -0.0583 | 141.2547
4.5 | 0.8128 | 0.00548 | -0.059 | 148.3212
5 | 0.871 | 0.00565 | -0.0597 | 154.1593
5.5 | 0.9278 | 0.00591 | -0.0602 | 156.9882
6 | 0.9807 | 0.00645 | -0.0601 | 152.0465
6.5 | 1.0295 | 0.00723 | -0.0594 | 142.3928
7 | 1.0769 | 0.00799 | -0.0585 | 134.781
7.5 | 1.1229 | 0.00872 | -0.0573 | 128.7729
8 | 1.1671 | 0.00942 | -0.0558 | 123.896
8.5 | 1.208 | 0.01013 | -0.0538 | 119.2498
9.5 | 1.2575 | 0.01176 | -0.0442 | 106.9303
10 | 1.2742 | 0.01291 | -0.0389 | 98.6987
10.5 | 1.2904 | 0.01433 | -0.0341 | 90.0488
11.5 | 1.3364 | 0.01788 | -0.0289 | 74.7427
12 | 1.3578 | 0.01991 | -0.0264 | 68.1969
13 | 1.4013 | 0.02427 | -0.0223 | 57.7379
13.5 | 1.4228 | 0.02662 | -0.0205 | 53.4485
14 | 1.4432 | 0.02916 | -0.019 | 49.4925
14.5 | 1.464 | 0.03184 | -0.0177 | 45.9799
15 | 1.4842 | 0.03464 | -0.0167 | 42.8464
15.5 | 1.5008 | 0.03785 | -0.0157 | 39.6513
16 | 1.5197 | 0.04094 | -0.0149 | 37.1202
16.5 | 1.5334 | 0.0446 | -0.0142 | 34.3812
17 | 1.5495 | 0.04811 | -0.0137 | 32.2074
17.5 | 1.5597 | 0.05231 | -0.0133 | 29.8165
18 | 1.5671 | 0.05693 | -0.0132 | 27.5268
18.5 | 1.5759 | 0.06155 | -0.0134 | 25.6036
19 | 1.5804 | 0.06682 | -0.0139 | 23.6516
19.5 | 1.5858 | 0.07217 | -0.0147 | 21.9731
20 | 1.5873 | 0.07819 | -0.0159 | 20.3005

## 69. Re 4M Mach 0.25 (1)
BIGFOIL.COM POLAR EXPORT
GA 35-318
GA 35-318 |  |  |  | Cl Max: | 1.634 | at alpha= | 14 | deg
JavaFoil+Calcfoil stall+Eppler ext transition |  |  |  | L/D Max: | 138.824 | at alpha= | 5.5 | deg
Re: | 4000000 |  |  | Cd Min: | 0.00533 | at alpha= | -2 | deg
Mach: | 0.25 |  |  | Cl=0 at alpha= | -2.3385 | deg
|  |  |  | @ Cl=0.1, Cd= | 0.0054788
|  |  |  | @ Cl=0.4, Cd= | 0.0058534
|  |  |  | @ Cl=0.6, Cd= | 0.0059398
alpha (deg) | Cl | Cd | Cm | Cl/Cd
-17.5 | -0.59 | 0.13632 | -0.012 | -4.33
-17 | -0.634 | 0.12414 | -0.013 | -5.11
-16.5 | -0.673 | 0.11633 | -0.014 | -5.785
-16 | -0.707 | 0.11 | -0.014 | -6.427
-15.5 | -0.738 | 0.10185 | -0.015 | -7.247
-15 | -0.77 | 0.08961 | -0.017 | -8.594
-14.5 | -0.816 | 0.06708 | -0.02 | -12.158
-14 | -0.864 | 0.04488 | -0.023 | -19.249
-13.5 | -0.891 | 0.03536 | -0.024 | -25.192
-13 | -0.909 | 0.02837 | -0.026 | -32.055
-12.5 | -0.917 | 0.02361 | -0.027 | -38.839
-12 | -0.916 | 0.02097 | -0.028 | -43.685
-11.5 | -0.908 | 0.01809 | -0.029 | -50.179
-11 | -0.891 | 0.01653 | -0.03 | -53.886
-10.5 | -0.868 | 0.01555 | -0.031 | -55.836
-10 | -0.842 | 0.01364 | -0.032 | -61.744
-9.5 | -0.808 | 0.01263 | -0.033 | -64.006
-9 | -0.77 | 0.01188 | -0.034 | -64.761
-8.5 | -0.727 | 0.01064 | -0.035 | -68.312
-8 | -0.68 | 0.00998 | -0.036 | -68.174
-7.5 | -0.631 | 0.01006 | -0.037 | -62.684
-7 | -0.576 | 0.00969 | -0.038 | -59.48
-6.5 | -0.519 | 0.00931 | -0.039 | -55.755
-6 | -0.46 | 0.00862 | -0.04 | -53.402
-5.5 | -0.4 | 0.00852 | -0.041 | -46.895
-5 | -0.338 | 0.00788 | -0.042 | -42.863
-4.5 | -0.275 | 0.00791 | -0.042 | -34.806
-4 | -0.212 | 0.0077 | -0.043 | -27.565
-3.5 | -0.149 | 0.00587 | -0.044 | -25.347
-3 | -0.085 | 0.00555 | -0.045 | -15.296
-2.5 | -0.021 | 0.00545 | -0.046 | -3.811
-2 | 0.044 | 0.00533 | -0.047 | 8.19
-1.5 | 0.108 | 0.0055 | -0.048 | 19.65
-1 | 0.173 | 0.00541 | -0.049 | 31.889
-0.5 | 0.237 | 0.00577 | -0.05 | 41.062
0 | 0.304 | 0.00578 | -0.051 | 52.608
0.5 | 0.369 | 0.00582 | -0.051 | 63.377
1 | 0.434 | 0.00589 | -0.052 | 73.668
1.5 | 0.499 | 0.00603 | -0.053 | 82.723
2 | 0.564 | 0.00589 | -0.054 | 95.718
2.5 | 0.629 | 0.00598 | -0.055 | 105.164
3 | 0.69 | 0.0061 | -0.056 | 113.094
3.5 | 0.754 | 0.0062 | -0.057 | 121.756
4 | 0.818 | 0.00629 | -0.058 | 130.089
4.5 | 0.882 | 0.00647 | -0.059 | 136.338
5 | 0.945 | 0.00687 | -0.06 | 137.603
5.5 | 1.008 | 0.00726 | -0.06 | 138.824
6 | 1.071 | 0.00786 | -0.061 | 136.311
6.5 | 1.132 | 0.00819 | -0.062 | 138.194
7 | 1.168 | 0.00992 | -0.062 | 117.69
7.5 | 1.219 | 0.01154 | -0.062 | 105.59
8 | 1.27 | 0.01287 | -0.063 | 98.675
8.5 | 1.32 | 0.01412 | -0.063 | 93.544
9 | 1.368 | 0.01493 | -0.064 | 91.583
9.5 | 1.412 | 0.01652 | -0.065 | 85.425
10 | 1.453 | 0.01755 | -0.065 | 82.797
10.5 | 1.49 | 0.0196 | -0.066 | 76.021
11 | 1.525 | 0.02088 | -0.067 | 73.032
11.5 | 1.556 | 0.02221 | -0.067 | 70.025
12 | 1.58 | 0.02486 | -0.068 | 63.556
12.5 | 1.601 | 0.02685 | -0.068 | 59.639
13 | 1.618 | 0.02848 | -0.069 | 56.792
13.5 | 1.628 | 0.03039 | -0.07 | 53.592
14 | 1.634 | 0.0326 | -0.07 | 50.107
14.5 | 1.633 | 0.03467 | -0.071 | 47.101
15 | 1.621 | 0.03977 | -0.071 | 40.765
15.5 | 1.612 | 0.04003 | -0.072 | 40.286
16 | 1.593 | 0.04304 | -0.072 | 37.002
16.5 | 1.567 | 0.04621 | -0.072 | 33.903
17 | 1.535 | 0.04982 | -0.073 | 30.805
17.5 | 1.496 | 0.05408 | -0.073 | 27.658
18 | 1.451 | 0.05857 | -0.073 | 24.782
18.5 | 1.401 | 0.0639 | -0.074 | 21.924
19 | 1.346 | 0.06901 | -0.074 | 19.511

## 70. Re 4M Mach 0.25 (2)
BIGFOIL.COM POLAR EXPORT
GA 35-318
GA 35-318 |  |  |  | Cl Max: | 1.5409 | at alpha= | 20 | deg
XFOIL ncrit=9 |  |  |  | L/D Max: | 158.828 | at alpha= | 5.5 | deg
Re: | 4000000 |  |  | Cd Min: | 0.09653 | at alpha= | 20 | deg
Mach: | 0.25 |  |  | Cl=0 at alpha= | -2.2993 | deg
|  |  |  | @ Cl=0.1, Cd= | 0.0050966
|  |  |  | @ Cl=0.4, Cd= | 0.00496
|  |  |  | @ Cl=0.6, Cd= | 0.0051239
alpha (deg) | Cl | Cd | Cm | Cl/Cd
-19 | -1.1986 | 0.08122 | -0.0533 | -14.7574
-18.5 | -1.1949 | 0.06594 | -0.0721 | -18.121
-18 | -1.2145 | 0.05773 | -0.0754 | -21.0376
-17 | -1.229 | 0.0443 | -0.0799 | -27.7427
-16.5 | -1.2323 | 0.03858 | -0.081 | -31.9414
-16 | -1.2274 | 0.034 | -0.0811 | -36.1
-15.5 | -1.2198 | 0.02994 | -0.0805 | -40.7415
-15 | -1.2145 | 0.02606 | -0.079 | -46.604
-14.5 | -1.1998 | 0.02312 | -0.077 | -51.8945
-14 | -1.1822 | 0.02063 | -0.0744 | -57.3049
-13.5 | -1.1604 | 0.01865 | -0.0714 | -62.2198
-13 | -1.136 | 0.01701 | -0.0679 | -66.7842
-12.5 | -1.1113 | 0.01569 | -0.0637 | -70.8286
-12 | -1.0939 | 0.01457 | -0.0576 | -75.0789
-11.5 | -1.0545 | 0.01376 | -0.0543 | -76.6352
-11 | -1.0075 | 0.01305 | -0.0522 | -77.2031
-10.5 | -0.9585 | 0.01236 | -0.0503 | -77.5485
-10 | -0.9054 | 0.01179 | -0.0491 | -76.7939
-9 | -0.7957 | 0.01073 | -0.0472 | -74.1566
-8.5 | -0.7384 | 0.01033 | -0.0467 | -71.4811
-8 | -0.6809 | 0.00988 | -0.0462 | -68.917
-7.5 | -0.6226 | 0.00948 | -0.046 | -65.6751
-7 | -0.5632 | 0.00919 | -0.0459 | -61.284
-6.5 | -0.5039 | 0.00879 | -0.0459 | -57.3265
-6 | -0.4438 | 0.00851 | -0.0461 | -52.1504
-5.5 | -0.3836 | 0.00822 | -0.0463 | -46.6667
-5 | -0.3228 | 0.00794 | -0.0467 | -40.6549
-4.5 | -0.2622 | 0.00767 | -0.0471 | -34.1851
-4 | -0.2019 | 0.00737 | -0.0475 | -27.3948
-3.5 | -0.1423 | 0.00685 | -0.0479 | -20.7737
-3 | -0.0832 | 0.00629 | -0.0484 | -13.2273
-2.5 | -0.0244 | 0.00566 | -0.0489 | -4.311
-2 | 0.0364 | 0.00528 | -0.0497 | 6.8939
-1.5 | 0.0984 | 0.0051 | -0.0505 | 19.2941
-1 | 0.1603 | 0.00497 | -0.0513 | 32.2535
-0.5 | 0.2232 | 0.00493 | -0.0522 | 45.2738
0 | 0.2858 | 0.00492 | -0.0532 | 58.0894
0.5 | 0.3485 | 0.00496 | -0.0541 | 70.2621
1 | 0.4111 | 0.00496 | -0.055 | 82.8831
1.5 | 0.4736 | 0.00502 | -0.0559 | 94.3426
2 | 0.5358 | 0.00507 | -0.0568 | 105.6805
2.5 | 0.598 | 0.00512 | -0.0577 | 116.7969
3 | 0.6594 | 0.00524 | -0.0584 | 125.8397
3.5 | 0.7209 | 0.00535 | -0.0592 | 134.7477
4 | 0.782 | 0.00547 | -0.0599 | 142.9616
4.5 | 0.8428 | 0.00563 | -0.0605 | 149.698
5 | 0.903 | 0.00582 | -0.061 | 155.1546
5.5 | 0.9625 | 0.00606 | -0.0614 | 158.8284
6 | 1.0162 | 0.00668 | -0.061 | 152.1257
6.5 | 1.0644 | 0.00756 | -0.0597 | 140.7937
7 | 1.1102 | 0.00842 | -0.058 | 131.8527
7.5 | 1.153 | 0.00927 | -0.0558 | 124.3797
8 | 1.1932 | 0.01005 | -0.053 | 118.7264
8.5 | 1.2233 | 0.01078 | -0.0485 | 113.4787
9 | 1.2345 | 0.01193 | -0.0413 | 103.4786
9.5 | 1.2519 | 0.01337 | -0.0361 | 93.635
10 | 1.2687 | 0.01511 | -0.0314 | 83.9643
10.5 | 1.2831 | 0.01694 | -0.0266 | 75.7438
11 | 1.3122 | 0.01928 | -0.0257 | 68.0602
11.5 | 1.3317 | 0.02171 | -0.023 | 61.3404
12 | 1.3518 | 0.02423 | -0.0206 | 55.7903
12.5 | 1.3718 | 0.0269 | -0.0184 | 50.9963
13 | 1.3916 | 0.02975 | -0.0166 | 46.7765
13.5 | 1.4142 | 0.03255 | -0.0151 | 43.447
14 | 1.4326 | 0.03577 | -0.0136 | 40.0503
14.5 | 1.4542 | 0.03887 | -0.0125 | 37.4119
15 | 1.4694 | 0.04256 | -0.0114 | 34.5254
15.5 | 1.4884 | 0.04605 | -0.0105 | 32.3214
16 | 1.5011 | 0.05019 | -0.0097 | 29.9083
16.5 | 1.5139 | 0.05449 | -0.0093 | 27.7831
17 | 1.5235 | 0.05923 | -0.009 | 25.7218
17.5 | 1.5301 | 0.06449 | -0.0092 | 23.7262
18 | 1.5326 | 0.07039 | -0.0097 | 21.773
18.5 | 1.5379 | 0.07623 | -0.0106 | 20.1745
19 | 1.5388 | 0.08279 | -0.0121 | 18.5868
19.5 | 1.54 | 0.08953 | -0.0139 | 17.2009
20 | 1.5409 | 0.09653 | -0.0161 | 15.9629

## 71. Re 4M Mach 0.50 (1)
BIGFOIL.COM POLAR EXPORT
GA 35-318
GA 35-318 |  |  |  | Cl Max: | 1.47 | at alpha= | 9.5 | deg
JavaFoil+Calcfoil stall+Eppler ext transition |  |  |  | L/D Max: | 129.726 | at alpha= | 4.5 | deg
Re: | 4000000 |  |  | Cd Min: | 0.00576 | at alpha= | -1 | deg
Mach: | 0.5 |  |  | Cl=0 at alpha= | -2.3403 | deg
|  |  |  | @ Cl=0.1, Cd= | 0.0058633
|  |  |  | @ Cl=0.4, Cd= | 0.0062193
|  |  |  | @ Cl=0.6, Cd= | 0.0063867
alpha (deg) | Cl | Cd | Cm | Cl/Cd
-20 | -1.014 | 0.16428 | -0.013 | -6.171
-19.5 | -0.982 | 0.16131 | -0.013 | -6.091
-19 | -0.954 | 0.15291 | -0.013 | -6.238
-18.5 | -0.926 | 0.15009 | -0.013 | -6.168
-18 | -0.898 | 0.14618 | -0.014 | -6.141
-17.5 | -0.872 | 0.14948 | -0.015 | -5.837
-17 | -0.845 | 0.13848 | -0.015 | -6.105
-16.5 | -0.816 | 0.13111 | -0.015 | -6.22
-16 | -0.787 | 0.12508 | -0.016 | -6.291
-15.5 | -0.756 | 0.12165 | -0.015 | -6.218
-15 | -0.727 | 0.12 | -0.015 | -6.056
-14.5 | -0.698 | 0.11356 | -0.016 | -6.149
-14 | -0.67 | 0.11142 | -0.016 | -6.012
-13.5 | -0.641 | 0.10344 | -0.016 | -6.201
-13 | -0.614 | 0.10132 | -0.017 | -6.058
-12.5 | -0.584 | 0.0977 | -0.017 | -5.98
-12 | -0.554 | 0.09069 | -0.016 | -6.107
-11.5 | -0.526 | 0.0871 | -0.016 | -6.037
-11 | -0.497 | 0.0826 | -0.017 | -6.023
-10.5 | -0.469 | 0.07735 | -0.017 | -6.064
-10 | -0.44 | 0.07115 | -0.018 | -6.19
-9.5 | -0.417 | 0.05906 | -0.023 | -7.06
-9 | -0.385 | 0.06107 | -0.021 | -6.307
-8.5 | -0.604 | 0.01819 | -0.037 | -33.2
-8 | -0.653 | 0.01479 | -0.039 | -44.182
-7.5 | -0.641 | 0.01305 | -0.041 | -49.142
-7 | -0.606 | 0.01184 | -0.042 | -51.13
-6.5 | -0.557 | 0.01107 | -0.043 | -50.315
-6 | -0.501 | 0.01036 | -0.044 | -48.4
-5.5 | -0.44 | 0.0098 | -0.045 | -44.865
-5 | -0.374 | 0.00903 | -0.046 | -41.442
-4.5 | -0.306 | 0.00874 | -0.047 | -35.006
-4 | -0.236 | 0.00818 | -0.048 | -28.902
-3.5 | -0.166 | 0.0063 | -0.049 | -26.315
-3 | -0.095 | 0.00604 | -0.05 | -15.685
-2.5 | -0.023 | 0.00622 | -0.051 | -3.732
-2 | 0.049 | 0.00592 | -0.052 | 8.228
-1.5 | 0.121 | 0.00584 | -0.053 | 20.696
-1 | 0.193 | 0.00576 | -0.054 | 33.477
-0.5 | 0.265 | 0.00619 | -0.055 | 42.806
0 | 0.34 | 0.00617 | -0.056 | 55.121
0.5 | 0.413 | 0.00623 | -0.057 | 66.198
1 | 0.485 | 0.00638 | -0.058 | 76.036
1.5 | 0.558 | 0.00641 | -0.06 | 86.958
2 | 0.63 | 0.00637 | -0.061 | 99.031
2.5 | 0.703 | 0.00653 | -0.062 | 107.671
3 | 0.77 | 0.00669 | -0.063 | 115.122
3.5 | 0.842 | 0.00686 | -0.064 | 122.66
4 | 0.913 | 0.00712 | -0.065 | 128.155
4.5 | 0.983 | 0.00758 | -0.066 | 129.726
5 | 1.034 | 0.0087 | -0.065 | 118.926
5.5 | 1.096 | 0.00966 | -0.066 | 113.386
6 | 1.157 | 0.01085 | -0.067 | 106.643
6.5 | 1.215 | 0.01253 | -0.067 | 96.959
7 | 1.269 | 0.01471 | -0.068 | 86.278
7.5 | 1.322 | 0.0163 | -0.068 | 81.125
8 | 1.373 | 0.01803 | -0.069 | 76.158
8.5 | 1.418 | 0.01994 | -0.07 | 71.126
9 | 1.449 | 0.02297 | -0.07 | 63.092
9.5 | 1.47 | 0.02486 | -0.071 | 59.114
10 | 1.468 | 0.0285 | -0.072 | 51.529
10.5 | 1.433 | 0.03169 | -0.072 | 45.213
11 | 1.309 | 0.03534 | -0.073 | 37.05
11.5 | 0.916 | 0.04047 | -0.073 | 22.638
12 | 0.944 | 0.04481 | -0.073 | 21.063
12.5 | 0.849 | 0.09501 | -0.039 | 8.935
13 | 0.959 | 0.06999 | -0.069 | 13.698
13.5 | 1.013 | 0.06509 | -0.073 | 15.569
14 | 0.943 | 0.11204 | -0.05 | 8.415
14.5 | 1.005 | 0.10202 | -0.062 | 9.847

## 72. Re 4M Mach 0.50 (2)
BIGFOIL.COM POLAR EXPORT
GA 35-318
GA 35-318 |  |  |  | Cl Max: | 1.4184 | at alpha= | 16 | deg
XFOIL ncrit=9 |  |  |  | L/D Max: | 158.859 | at alpha= | 5.5 | deg
Re: | 4000000 |  |  | Cd Min: | 0.18306 | at alpha= | 20 | deg
Mach: | 0.5 |  |  | Cl=0 at alpha= | -2.3235 | deg
|  |  |  | @ Cl=0.1, Cd= | 0.0054126
|  |  |  | @ Cl=0.4, Cd= | 0.0052757
|  |  |  | @ Cl=0.6, Cd= | 0.0054762
alpha (deg) | Cl | Cd | Cm | Cl/Cd
-14.5 | -0.5495 | 0.1199 | -0.044 | -4.583
-14 | -0.5779 | 0.10558 | -0.0539 | -5.4736
-13 | -0.6152 | 0.08127 | -0.07 | -7.5698
-12.5 | -0.6353 | 0.06951 | -0.0781 | -9.1397
-11.5 | -0.6849 | 0.04856 | -0.0914 | -14.1042
-11 | -0.715 | 0.0396 | -0.0953 | -18.0556
-10.5 | -0.7437 | 0.03189 | -0.0966 | -23.3208
-10 | -0.7727 | 0.02511 | -0.0953 | -30.7726
-9.5 | -0.7906 | 0.01992 | -0.0912 | -39.6888
-9 | -0.7902 | 0.01635 | -0.0854 | -48.3303
-8.5 | -0.7832 | 0.01394 | -0.0777 | -56.1836
-8 | -0.7587 | 0.01252 | -0.0699 | -60.599
-7.5 | -0.7035 | 0.01155 | -0.0658 | -60.9091
-7 | -0.6416 | 0.01079 | -0.0628 | -59.4625
-6.5 | -0.5766 | 0.01013 | -0.0605 | -56.92
-6 | -0.508 | 0.00961 | -0.0589 | -52.8616
-5.5 | -0.4397 | 0.00909 | -0.0577 | -48.3718
-5 | -0.3695 | 0.00872 | -0.057 | -42.3739
-4.5 | -0.299 | 0.00833 | -0.0565 | -35.8944
-4 | -0.2283 | 0.00801 | -0.0563 | -28.5019
-3.5 | -0.1582 | 0.00768 | -0.0563 | -20.599
-3 | -0.0902 | 0.00705 | -0.0563 | -12.7943
-2.5 | -0.024 | 0.00623 | -0.0564 | -3.8523
-2 | 0.044 | 0.00564 | -0.0568 | 7.8014
-1.5 | 0.1154 | 0.00535 | -0.0576 | 21.5701
-1 | 0.1873 | 0.00525 | -0.0584 | 35.6762
-0.5 | 0.26 | 0.00523 | -0.0594 | 49.7132
0 | 0.3326 | 0.00522 | -0.0603 | 63.7165
0.5 | 0.4052 | 0.00528 | -0.0613 | 76.7424
1 | 0.4777 | 0.00533 | -0.0622 | 89.6248
1.5 | 0.5501 | 0.0054 | -0.0632 | 101.8704
2 | 0.6221 | 0.00551 | -0.064 | 112.9038
2.5 | 0.6946 | 0.00558 | -0.0648 | 124.4803
3 | 0.7662 | 0.00573 | -0.0654 | 133.7173
3.5 | 0.8373 | 0.00591 | -0.0658 | 141.6751
4 | 0.909 | 0.00606 | -0.0661 | 150
4.5 | 0.9796 | 0.00627 | -0.0662 | 156.236
5 | 1.0478 | 0.0066 | -0.0657 | 158.7576
5.5 | 1.1136 | 0.00701 | -0.0647 | 158.8588
6 | 1.1619 | 0.00799 | -0.0612 | 145.4193
6.5 | 1.185 | 0.00929 | -0.0537 | 127.5565
7 | 1.1728 | 0.01137 | -0.0422 | 103.1486
7.5 | 1.1803 | 0.01385 | -0.0352 | 85.2202
8 | 1.1921 | 0.01653 | -0.0294 | 72.1174
8.5 | 1.2078 | 0.01926 | -0.0244 | 62.7103
9.5 | 1.234 | 0.02549 | -0.0153 | 48.4111
10 | 1.2445 | 0.02903 | -0.0112 | 42.8694
10.5 | 1.2741 | 0.03321 | -0.0117 | 38.365
11 | 1.286 | 0.03748 | -0.0091 | 34.3116
11.5 | 1.2975 | 0.04202 | -0.0068 | 30.8782
12 | 1.3145 | 0.04635 | -0.0048 | 28.3603
12.5 | 1.334 | 0.05069 | -0.0031 | 26.3168
13 | 1.3522 | 0.05533 | -0.0017 | 24.4388
13.5 | 1.3684 | 0.06035 | -0.0007 | 22.6744
14 | 1.3845 | 0.06562 | 0 | 21.0988
14.5 | 1.3975 | 0.07142 | 0.0002 | 19.5673
15 | 1.4079 | 0.07772 | -0.0001 | 18.115
15.5 | 1.4155 | 0.08459 | -0.0009 | 16.7337
16 | 1.4184 | 0.09227 | -0.0026 | 15.3723
16.5 | 1.4129 | 0.10118 | -0.0054 | 13.9642
17 | 1.4035 | 0.11091 | -0.0092 | 12.6544
17.5 | 1.3871 | 0.12179 | -0.0144 | 11.3893
18 | 1.3681 | 0.1334 | -0.0208 | 10.2556
18.5 | 1.3488 | 0.14532 | -0.0279 | 9.2816
19 | 1.3289 | 0.15764 | -0.0359 | 8.43
19.5 | 1.3097 | 0.17021 | -0.0445 | 7.6946
20 | 1.2902 | 0.18306 | -0.0537 | 7.048

## 73. Re 5M Mach 0.00 (1)
BIGFOIL.COM POLAR EXPORT
GA 35-318
GA 35-318 |  |  |  | Cl Max: | 1.724 | at alpha= | 16.5 | deg
JavaFoil+Calcfoil stall+Eppler ext transition |  |  |  | L/D Max: | 139.403 | at alpha= | 5 | deg
Re: | 5000000 |  |  | Cd Min: | 0.00521 | at alpha= | -1 | deg
Mach: | 0 |  |  | Cl=0 at alpha= | -2.3387 | deg
|  |  |  | @ Cl=0.1, Cd= | 0.005224
|  |  |  | @ Cl=0.4, Cd= | 0.0055595
|  |  |  | @ Cl=0.6, Cd= | 0.0057029
alpha (deg) | Cl | Cd | Cm | Cl/Cd
-19.5 | -0.879 | 0.13107 | -0.012 | -6.703
-19 | -0.912 | 0.10466 | -0.014 | -8.71
-18.5 | -0.912 | 0.11122 | -0.014 | -8.196
-18 | -0.96 | 0.0749 | -0.016 | -12.822
-17.5 | -0.971 | 0.07008 | -0.017 | -13.862
-17 | -0.99 | 0.05911 | -0.018 | -16.755
-16.5 | -1.011 | 0.04727 | -0.019 | -21.392
-16 | -1.018 | 0.04303 | -0.02 | -23.655
-15.5 | -1.031 | 0.03476 | -0.021 | -29.67
-15 | -1.032 | 0.03176 | -0.022 | -32.499
-14.5 | -1.034 | 0.02721 | -0.023 | -37.994
-14 | -1.03 | 0.02428 | -0.024 | -42.419
-13.5 | -1.022 | 0.02145 | -0.025 | -47.64
-13 | -1.009 | 0.01929 | -0.026 | -52.335
-12.5 | -0.992 | 0.01756 | -0.027 | -56.507
-12 | -0.971 | 0.01642 | -0.028 | -59.141
-11.5 | -0.946 | 0.01477 | -0.029 | -64.053
-11 | -0.919 | 0.01335 | -0.03 | -68.845
-10.5 | -0.883 | 0.01282 | -0.03 | -68.899
-10 | -0.848 | 0.01192 | -0.031 | -71.202
-9.5 | -0.809 | 0.01112 | -0.032 | -72.773
-9 | -0.766 | 0.01002 | -0.033 | -76.484
-8.5 | -0.72 | 0.00946 | -0.034 | -76.128
-8 | -0.67 | 0.00966 | -0.035 | -69.294
-7.5 | -0.617 | 0.00895 | -0.036 | -68.859
-7 | -0.561 | 0.00902 | -0.037 | -62.224
-6.5 | -0.505 | 0.00869 | -0.038 | -58.118
-6 | -0.447 | 0.00841 | -0.038 | -53.135
-5.5 | -0.388 | 0.00769 | -0.039 | -50.466
-5 | -0.328 | 0.00798 | -0.04 | -41.046
-4.5 | -0.267 | 0.00747 | -0.041 | -35.731
-4 | -0.206 | 0.00619 | -0.042 | -33.268
-3.5 | -0.144 | 0.00575 | -0.043 | -25.078
-3 | -0.082 | 0.00545 | -0.044 | -15.1
-2.5 | -0.02 | 0.00533 | -0.045 | -3.774
-2 | 0.042 | 0.00527 | -0.045 | 8.011
-1.5 | 0.105 | 0.00522 | -0.046 | 20.065
-1 | 0.167 | 0.00521 | -0.047 | 32.056
-0.5 | 0.23 | 0.00553 | -0.048 | 41.53
0 | 0.294 | 0.00553 | -0.049 | 53.228
0.5 | 0.357 | 0.00558 | -0.05 | 64.067
1 | 0.42 | 0.00555 | -0.051 | 75.667
1.5 | 0.483 | 0.00573 | -0.052 | 84.298
2 | 0.546 | 0.0056 | -0.052 | 97.49
2.5 | 0.609 | 0.00572 | -0.053 | 106.507
3 | 0.669 | 0.00579 | -0.054 | 115.456
3.5 | 0.731 | 0.00586 | -0.055 | 124.627
4 | 0.793 | 0.00607 | -0.056 | 130.579
4.5 | 0.855 | 0.00637 | -0.057 | 134.083
5 | 0.916 | 0.00657 | -0.058 | 139.403
5.5 | 0.977 | 0.00713 | -0.059 | 136.988
6 | 1.038 | 0.00767 | -0.059 | 135.395
6.5 | 1.098 | 0.00803 | -0.06 | 136.648
7 | 1.143 | 0.00968 | -0.06 | 118.071
7.5 | 1.189 | 0.01057 | -0.061 | 112.561
8 | 1.241 | 0.01157 | -0.061 | 107.245
8.5 | 1.291 | 0.01239 | -0.062 | 104.2
9 | 1.339 | 0.01325 | -0.063 | 101.067
9.5 | 1.385 | 0.01433 | -0.063 | 96.645
10 | 1.427 | 0.01633 | -0.064 | 87.334
10.5 | 1.468 | 0.01705 | -0.064 | 86.099
11 | 1.507 | 0.01831 | -0.065 | 82.334
11.5 | 1.544 | 0.01916 | -0.066 | 80.587
12 | 1.575 | 0.02129 | -0.066 | 73.994
12.5 | 1.605 | 0.02258 | -0.067 | 71.116
13 | 1.632 | 0.02427 | -0.067 | 67.241
13.5 | 1.656 | 0.02552 | -0.068 | 64.898
14 | 1.676 | 0.02718 | -0.069 | 61.672
14.5 | 1.693 | 0.02887 | -0.069 | 58.654
15 | 1.707 | 0.03066 | -0.07 | 55.655
15.5 | 1.716 | 0.03275 | -0.07 | 52.386
16 | 1.722 | 0.03483 | -0.071 | 49.431
16.5 | 1.724 | 0.03689 | -0.071 | 46.742
17 | 1.723 | 0.03925 | -0.072 | 43.909
17.5 | 1.719 | 0.04177 | -0.072 | 41.158
18 | 1.711 | 0.04443 | -0.073 | 38.523
18.5 | 1.701 | 0.04711 | -0.073 | 36.105
19 | 1.687 | 0.05039 | -0.073 | 33.481
19.5 | 1.67 | 0.05411 | -0.074 | 30.861
20 | 1.651 | 0.05781 | -0.074 | 28.56

## 74. Re 5M Mach 0.00 (2)
BIGFOIL.COM POLAR EXPORT
GA 35-318
GA 35-318 |  |  |  | Cl Max: | 1.6198 | at alpha= | 20 | deg
XFOIL ncrit=9 |  |  |  | L/D Max: | 157.521 | at alpha= | 5.5 | deg
Re: | 5000000 |  |  | Cd Min: | 0.07175 | at alpha= | 20 | deg
Mach: | 0 |  |  | Cl=0 at alpha= | -2.3048 | deg
|  |  |  | @ Cl=0.1, Cd= | 0.0048939
|  |  |  | @ Cl=0.4, Cd= | 0.0047118
|  |  |  | @ Cl=0.6, Cd= | 0.0049452
alpha (deg) | Cl | Cd | Cm | Cl/Cd
-20 | -1.4548 | 0.04791 | -0.0596 | -30.3653
-19.5 | -1.4503 | 0.04271 | -0.0615 | -33.9569
-19 | -1.4504 | 0.03791 | -0.0618 | -38.259
-18.5 | -1.3937 | 0.03367 | -0.0714 | -41.3929
-18 | -1.3844 | 0.03038 | -0.0707 | -45.5695
-17.5 | -1.3712 | 0.02748 | -0.0699 | -49.8981
-17 | -1.355 | 0.02493 | -0.0687 | -54.3522
-16.5 | -1.3378 | 0.02261 | -0.0671 | -59.1685
-16 | -1.3197 | 0.02053 | -0.065 | -64.2815
-15.5 | -1.3022 | 0.01864 | -0.0624 | -69.8605
-15 | -1.2811 | 0.01713 | -0.0594 | -74.7869
-14.5 | -1.258 | 0.01593 | -0.0561 | -78.9705
-14 | -1.237 | 0.01497 | -0.0517 | -82.6319
-13.5 | -1.2086 | 0.0143 | -0.0478 | -84.5175
-13 | -1.1698 | 0.01355 | -0.0457 | -86.3321
-12.5 | -1.1263 | 0.01289 | -0.0442 | -87.3778
-12 | -1.079 | 0.01236 | -0.0432 | -87.2977
-11.5 | -1.0302 | 0.01182 | -0.0425 | -87.1574
-11 | -0.9802 | 0.0113 | -0.0419 | -86.7434
-10.5 | -0.928 | 0.01088 | -0.0416 | -85.2941
-10 | -0.8749 | 0.01048 | -0.0414 | -83.4828
-9.5 | -0.8216 | 0.01004 | -0.0412 | -81.8327
-9 | -0.7669 | 0.00969 | -0.0413 | -79.1434
-8.5 | -0.7112 | 0.0094 | -0.0414 | -75.6596
-8 | -0.6558 | 0.00902 | -0.0416 | -72.7051
-7.5 | -0.5994 | 0.00873 | -0.0419 | -68.6598
-7 | -0.5422 | 0.00848 | -0.0422 | -63.9387
-6.5 | -0.4852 | 0.00817 | -0.0426 | -59.388
-6 | -0.4275 | 0.00795 | -0.0431 | -53.7736
-5.5 | -0.3696 | 0.00769 | -0.0436 | -48.0624
-5 | -0.3114 | 0.00745 | -0.0442 | -41.7987
-4.5 | -0.2531 | 0.00723 | -0.0447 | -35.0069
-4 | -0.195 | 0.00693 | -0.0453 | -28.1385
-3.5 | -0.1374 | 0.00651 | -0.0459 | -21.106
-3 | -0.08 | 0.00605 | -0.0465 | -13.2231
-2.5 | -0.0228 | 0.00552 | -0.0471 | -4.1304
-2 | 0.0356 | 0.00512 | -0.0479 | 6.9531
-1.5 | 0.0947 | 0.00491 | -0.0487 | 19.2872
-1 | 0.154 | 0.00473 | -0.0495 | 32.5581
-0.5 | 0.2143 | 0.00467 | -0.0504 | 45.8887
0 | 0.2743 | 0.00467 | -0.0513 | 58.7366
0.5 | 0.3345 | 0.00466 | -0.0523 | 71.7811
1 | 0.3945 | 0.00471 | -0.0532 | 83.758
1.5 | 0.4545 | 0.00473 | -0.0541 | 96.0888
2 | 0.5141 | 0.0048 | -0.055 | 107.1042
2.5 | 0.5733 | 0.0049 | -0.0558 | 117
3 | 0.6324 | 0.005 | -0.0566 | 126.48
3.5 | 0.6917 | 0.00506 | -0.0575 | 136.6996
4 | 0.7503 | 0.00518 | -0.0582 | 144.8456
4.5 | 0.8084 | 0.00532 | -0.059 | 151.9549
5 | 0.866 | 0.0055 | -0.0596 | 157.4545
5.5 | 0.9215 | 0.00585 | -0.06 | 157.5214
6 | 0.9723 | 0.00653 | -0.0597 | 148.8974
6.5 | 1.0204 | 0.00733 | -0.059 | 139.2087
7 | 1.0697 | 0.00795 | -0.0585 | 134.5535
7.5 | 1.1168 | 0.0086 | -0.0576 | 129.8605
8 | 1.1634 | 0.00919 | -0.0565 | 126.5941
8.5 | 1.2065 | 0.00984 | -0.055 | 122.6118
9 | 1.2442 | 0.01057 | -0.0525 | 117.7105
9.5 | 1.2723 | 0.01123 | -0.0483 | 113.2947
10 | 1.2836 | 0.01229 | -0.0417 | 104.4426
11 | 1.3204 | 0.01488 | -0.0328 | 88.7366
11.5 | 1.3477 | 0.01651 | -0.031 | 81.6293
12 | 1.3718 | 0.01824 | -0.0286 | 75.2083
12.5 | 1.3962 | 0.02008 | -0.0264 | 69.5319
13 | 1.4197 | 0.02207 | -0.0245 | 64.3271
13.5 | 1.4423 | 0.02422 | -0.0228 | 59.55
14 | 1.4647 | 0.02647 | -0.0212 | 55.3343
14.5 | 1.4871 | 0.02885 | -0.0199 | 51.5459
15 | 1.506 | 0.03163 | -0.0187 | 47.613
15.5 | 1.5277 | 0.03425 | -0.0178 | 44.6044
16 | 1.544 | 0.03742 | -0.0168 | 41.2614
16.5 | 1.5618 | 0.04051 | -0.016 | 38.5534
17 | 1.5744 | 0.04415 | -0.0152 | 35.6602
17.5 | 1.5864 | 0.04795 | -0.0147 | 33.0845
18 | 1.5933 | 0.05236 | -0.0142 | 30.4297
18.5 | 1.6013 | 0.05682 | -0.0141 | 28.182
19 | 1.6089 | 0.06147 | -0.0143 | 26.1737
19.5 | 1.613 | 0.0667 | -0.0148 | 24.1829
20 | 1.6198 | 0.07175 | -0.0157 | 22.5756

## 75. Re 5M Mach 0.10 (1)
BIGFOIL.COM POLAR EXPORT
GA 35-318
GA 35-318 |  |  |  | Cl Max: | 1.709 | at alpha= | 16 | deg
JavaFoil+Calcfoil stall+Eppler ext transition |  |  |  | L/D Max: | 139.944 | at alpha= | 5 | deg
Re: | 5000000 |  |  | Cd Min: | 0.0052 | at alpha= | -1.5 | deg
Mach: | 0.1 |  |  | Cl=0 at alpha= | -2.3387 | deg
|  |  |  | @ Cl=0.1, Cd= | 0.005204
|  |  |  | @ Cl=0.4, Cd= | 0.005597
|  |  |  | @ Cl=0.6, Cd= | 0.005719
alpha (deg) | Cl | Cd | Cm | Cl/Cd
-19.5 | -0.826 | 0.14061 | -0.011 | -5.875
-19 | -0.855 | 0.119 | -0.013 | -7.189
-18.5 | -0.864 | 0.12065 | -0.013 | -7.163
-18 | -0.882 | 0.11054 | -0.014 | -7.981
-17.5 | -0.903 | 0.09726 | -0.015 | -9.286
-17 | -0.93 | 0.07972 | -0.017 | -11.668
-16.5 | -0.975 | 0.05241 | -0.019 | -18.611
-16 | -0.992 | 0.04427 | -0.02 | -22.407
-15.5 | -1.005 | 0.03747 | -0.021 | -26.809
-15 | -1.009 | 0.034 | -0.022 | -29.685
-14.5 | -1.015 | 0.02872 | -0.023 | -35.329
-14 | -1.014 | 0.02552 | -0.024 | -39.75
-13.5 | -1.009 | 0.02228 | -0.025 | -45.3
-13 | -1 | 0.01997 | -0.026 | -50.057
-12.5 | -0.985 | 0.01803 | -0.027 | -54.631
-12 | -0.966 | 0.01682 | -0.028 | -57.443
-11.5 | -0.942 | 0.01506 | -0.029 | -62.586
-11 | -0.915 | 0.01437 | -0.03 | -63.648
-10.5 | -0.882 | 0.01301 | -0.031 | -67.836
-10 | -0.849 | 0.01195 | -0.032 | -71.05
-9.5 | -0.81 | 0.01121 | -0.033 | -72.239
-9 | -0.767 | 0.01013 | -0.033 | -75.709
-8.5 | -0.722 | 0.00955 | -0.034 | -75.572
-8 | -0.672 | 0.0097 | -0.035 | -69.236
-7.5 | -0.619 | 0.00894 | -0.036 | -69.203
-7 | -0.564 | 0.00902 | -0.037 | -62.51
-6.5 | -0.507 | 0.00867 | -0.038 | -58.49
-6 | -0.449 | 0.00848 | -0.039 | -52.948
-5.5 | -0.39 | 0.00768 | -0.04 | -50.764
-5 | -0.329 | 0.00753 | -0.04 | -43.73
-4.5 | -0.268 | 0.00759 | -0.041 | -35.358
-4 | -0.207 | 0.00615 | -0.042 | -33.614
-3.5 | -0.145 | 0.00574 | -0.043 | -25.243
-3 | -0.083 | 0.00545 | -0.044 | -15.167
-2.5 | -0.02 | 0.00536 | -0.045 | -3.773
-2 | 0.042 | 0.00525 | -0.046 | 8.08
-1.5 | 0.105 | 0.0052 | -0.047 | 20.237
-1 | 0.168 | 0.00524 | -0.047 | 32.077
-0.5 | 0.231 | 0.00556 | -0.048 | 41.531
0 | 0.296 | 0.00552 | -0.049 | 53.627
0.5 | 0.359 | 0.00561 | -0.05 | 63.952
1 | 0.422 | 0.00559 | -0.051 | 75.599
1.5 | 0.485 | 0.00576 | -0.052 | 84.313
2 | 0.549 | 0.00563 | -0.053 | 97.53
2.5 | 0.612 | 0.00574 | -0.054 | 106.534
3 | 0.672 | 0.00582 | -0.054 | 115.49
3.5 | 0.734 | 0.00589 | -0.055 | 124.687
4 | 0.797 | 0.00611 | -0.056 | 130.518
4.5 | 0.859 | 0.00638 | -0.057 | 134.695
5 | 0.921 | 0.00658 | -0.058 | 139.944
5.5 | 0.982 | 0.0072 | -0.059 | 136.413
6 | 1.043 | 0.00774 | -0.06 | 134.819
6.5 | 1.103 | 0.00808 | -0.061 | 136.479
7 | 1.145 | 0.00983 | -0.061 | 116.507
7.5 | 1.194 | 0.01071 | -0.061 | 111.519
8 | 1.246 | 0.01171 | -0.062 | 106.343
8.5 | 1.296 | 0.01255 | -0.062 | 103.255
9 | 1.344 | 0.01343 | -0.063 | 100.067
9.5 | 1.389 | 0.01456 | -0.064 | 95.445
10 | 1.431 | 0.01656 | -0.064 | 86.423
10.5 | 1.472 | 0.01733 | -0.065 | 84.983
11 | 1.511 | 0.01857 | -0.065 | 81.346
11.5 | 1.547 | 0.01945 | -0.066 | 79.53
12 | 1.577 | 0.02164 | -0.066 | 72.887
12.5 | 1.606 | 0.02297 | -0.067 | 69.945
13 | 1.632 | 0.02466 | -0.068 | 66.18
13.5 | 1.654 | 0.02612 | -0.068 | 63.347
14 | 1.673 | 0.02769 | -0.069 | 60.417
14.5 | 1.688 | 0.02944 | -0.069 | 57.33
15 | 1.699 | 0.03139 | -0.07 | 54.124
15.5 | 1.706 | 0.0335 | -0.07 | 50.912
16 | 1.709 | 0.03568 | -0.071 | 47.892
16.5 | 1.708 | 0.03782 | -0.072 | 45.179
17 | 1.704 | 0.04031 | -0.072 | 42.269
17.5 | 1.696 | 0.04288 | -0.072 | 39.551
18 | 1.685 | 0.04554 | -0.073 | 36.995
18.5 | 1.67 | 0.04857 | -0.073 | 34.391
19 | 1.651 | 0.05247 | -0.073 | 31.471
19.5 | 1.631 | 0.05609 | -0.074 | 29.07
20 | 1.607 | 0.05998 | -0.074 | 26.792

## 76. Re 5M Mach 0.10 (2)
BIGFOIL.COM POLAR EXPORT
GA 35-318
GA 35-318 |  |  |  | Cl Max: | 1.6116 | at alpha= | 20 | deg
XFOIL ncrit=9 |  |  |  | L/D Max: | 157.667 | at alpha= | 5 | deg
Re: | 5000000 |  |  | Cd Min: | 0.07499 | at alpha= | 20 | deg
Mach: | 0.1 |  |  | Cl=0 at alpha= | -2.3063 | deg
|  |  |  | @ Cl=0.1, Cd= | 0.0049054
|  |  |  | @ Cl=0.4, Cd= | 0.0047305
|  |  |  | @ Cl=0.6, Cd= | 0.0049521
alpha (deg) | Cl | Cd | Cm | Cl/Cd
-20 | -1.4303 | 0.05296 | -0.0599 | -27.0072
-19 | -1.4342 | 0.04162 | -0.063 | -34.4594
-18.5 | -1.381 | 0.03641 | -0.0734 | -37.9291
-18 | -1.3744 | 0.03266 | -0.073 | -42.0821
-17.5 | -1.3626 | 0.02944 | -0.0724 | -46.284
-17 | -1.3486 | 0.02654 | -0.0713 | -50.8139
-16.5 | -1.3314 | 0.02403 | -0.07 | -55.4057
-16 | -1.3124 | 0.02183 | -0.0682 | -60.1191
-15.5 | -1.2953 | 0.01973 | -0.0657 | -65.6513
-15 | -1.2763 | 0.01794 | -0.0629 | -71.1427
-14.5 | -1.2537 | 0.01654 | -0.0597 | -75.7981
-14 | -1.2318 | 0.0154 | -0.0557 | -79.987
-13.5 | -1.2112 | 0.01457 | -0.0506 | -83.1297
-13 | -1.1732 | 0.01389 | -0.0481 | -84.4636
-12.5 | -1.132 | 0.01312 | -0.0461 | -86.2805
-12 | -1.0856 | 0.01253 | -0.0448 | -86.6401
-11.5 | -1.0362 | 0.01202 | -0.0439 | -86.2063
-11 | -0.9867 | 0.01145 | -0.0431 | -86.1747
-10.5 | -0.9344 | 0.01098 | -0.0426 | -85.1002
-10 | -0.8806 | 0.01061 | -0.0424 | -82.9972
-9.5 | -0.8273 | 0.01013 | -0.0421 | -81.6683
-9 | -0.7723 | 0.00976 | -0.042 | -79.1291
-8.5 | -0.7162 | 0.00946 | -0.0421 | -75.7082
-8 | -0.6602 | 0.00908 | -0.0422 | -72.7093
-7.5 | -0.6035 | 0.00878 | -0.0424 | -68.7358
-7 | -0.5459 | 0.00851 | -0.0427 | -64.1481
-6.5 | -0.4884 | 0.00821 | -0.0431 | -59.4884
-6 | -0.4304 | 0.00798 | -0.0435 | -53.9348
-5.5 | -0.372 | 0.00771 | -0.044 | -48.249
-5 | -0.3133 | 0.00748 | -0.0445 | -41.885
-4.5 | -0.2547 | 0.00726 | -0.0451 | -35.0826
-4 | -0.1961 | 0.00696 | -0.0456 | -28.1753
-3.5 | -0.1381 | 0.00654 | -0.0462 | -21.1162
-3 | -0.0804 | 0.00607 | -0.0468 | -13.2455
-2.5 | -0.0227 | 0.00555 | -0.0474 | -4.0901
-2 | 0.0359 | 0.00513 | -0.0482 | 6.9981
-1.5 | 0.0954 | 0.00492 | -0.049 | 19.3902
-1 | 0.1551 | 0.00473 | -0.0498 | 32.7907
-0.5 | 0.2158 | 0.00468 | -0.0507 | 46.1111
0 | 0.2761 | 0.00469 | -0.0516 | 58.8699
0.5 | 0.3368 | 0.00466 | -0.0526 | 72.2747
1 | 0.3971 | 0.00473 | -0.0535 | 83.9535
1.5 | 0.4576 | 0.00474 | -0.0544 | 96.5401
2 | 0.5176 | 0.00481 | -0.0553 | 107.6091
2.5 | 0.5772 | 0.00491 | -0.0561 | 117.556
3 | 0.6367 | 0.00502 | -0.0569 | 126.8327
4 | 0.7554 | 0.0052 | -0.0585 | 145.2692
4.5 | 0.8139 | 0.00535 | -0.0592 | 152.1308
5 | 0.8719 | 0.00553 | -0.0599 | 157.6673
5.5 | 0.9277 | 0.00589 | -0.0602 | 157.5042
6 | 0.9787 | 0.00657 | -0.0599 | 148.965
6.5 | 1.0268 | 0.00738 | -0.0591 | 139.1328
7 | 1.0758 | 0.00803 | -0.0584 | 133.9726
7.5 | 1.1228 | 0.00869 | -0.0574 | 129.206
8 | 1.1691 | 0.0093 | -0.0562 | 125.7097
9 | 1.2482 | 0.0107 | -0.0517 | 116.6542
9.5 | 1.2689 | 0.01142 | -0.046 | 111.1121
10 | 1.2822 | 0.01259 | -0.04 | 101.8427
10.5 | 1.3015 | 0.0139 | -0.0356 | 93.6331
11 | 1.3188 | 0.01536 | -0.0312 | 85.8594
11.5 | 1.3472 | 0.01711 | -0.0297 | 78.7376
12.5 | 1.395 | 0.02089 | -0.0252 | 66.7784
13 | 1.4194 | 0.02291 | -0.0234 | 61.9555
13.5 | 1.4415 | 0.02516 | -0.0216 | 57.2933
14 | 1.4646 | 0.02746 | -0.0201 | 53.3358
14.5 | 1.4863 | 0.03 | -0.0188 | 49.5433
15 | 1.5058 | 0.03282 | -0.0176 | 45.8806
15.5 | 1.5262 | 0.03565 | -0.0166 | 42.8107
16 | 1.5413 | 0.03901 | -0.0156 | 39.5104
16.5 | 1.5578 | 0.04233 | -0.0149 | 36.8013
17 | 1.5699 | 0.04614 | -0.0141 | 34.0247
17.5 | 1.5784 | 0.05037 | -0.0136 | 31.3361
18 | 1.5844 | 0.05501 | -0.0132 | 28.802
18.5 | 1.5939 | 0.05946 | -0.0132 | 26.8063
19 | 1.5999 | 0.06445 | -0.0136 | 24.8239
19.5 | 1.6055 | 0.06966 | -0.0142 | 23.0477
20 | 1.6116 | 0.07499 | -0.0152 | 21.4909

## 77. Re 5M Mach 0.25 (1)
BIGFOIL.COM POLAR EXPORT
GA 35-318
GA 35-318 |  |  |  | Cl Max: | 1.637 | at alpha= | 14 | deg
JavaFoil+Calcfoil stall+Eppler ext transition |  |  |  | L/D Max: | 137.499 | at alpha= | 5 | deg
Re: | 5000000 |  |  | Cd Min: | 0.00526 | at alpha= | -1 | deg
Mach: | 0.25 |  |  | Cl=0 at alpha= | -2.3385 | deg
|  |  |  | @ Cl=0.1, Cd= | 0.0053925
|  |  |  | @ Cl=0.4, Cd= | 0.0057134
|  |  |  | @ Cl=0.6, Cd= | 0.0057743
alpha (deg) | Cl | Cd | Cm | Cl/Cd
-17.5 | -0.591 | 0.13492 | -0.012 | -4.38
-17 | -0.636 | 0.12075 | -0.013 | -5.266
-16.5 | -0.676 | 0.11198 | -0.014 | -6.033
-16 | -0.71 | 0.10605 | -0.015 | -6.693
-15.5 | -0.744 | 0.09512 | -0.016 | -7.824
-15 | -0.806 | 0.06296 | -0.02 | -12.801
-14.5 | -0.846 | 0.04858 | -0.022 | -17.408
-14 | -0.874 | 0.03996 | -0.023 | -21.858
-13.5 | -0.899 | 0.03134 | -0.025 | -28.69
-13 | -0.915 | 0.02573 | -0.026 | -35.567
-12.5 | -0.923 | 0.02163 | -0.027 | -42.649
-12 | -0.92 | 0.01949 | -0.028 | -47.225
-11.5 | -0.91 | 0.01711 | -0.029 | -53.219
-11 | -0.893 | 0.01613 | -0.03 | -55.369
-10.5 | -0.87 | 0.01433 | -0.031 | -60.751
-10 | -0.844 | 0.01297 | -0.032 | -65.091
-9.5 | -0.81 | 0.01204 | -0.033 | -67.289
-9 | -0.771 | 0.01079 | -0.034 | -71.486
-8.5 | -0.729 | 0.01012 | -0.035 | -72.014
-8 | -0.682 | 0.01011 | -0.036 | -67.466
-7.5 | -0.631 | 0.00929 | -0.037 | -67.954
-7 | -0.576 | 0.00932 | -0.038 | -61.84
-6.5 | -0.519 | 0.009 | -0.039 | -57.69
-6 | -0.46 | 0.00829 | -0.04 | -55.511
-5.5 | -0.4 | 0.00817 | -0.041 | -48.928
-5 | -0.338 | 0.00765 | -0.042 | -44.172
-4.5 | -0.275 | 0.00767 | -0.042 | -35.891
-4 | -0.212 | 0.00746 | -0.043 | -28.434
-3.5 | -0.149 | 0.00581 | -0.044 | -25.594
-3 | -0.085 | 0.0055 | -0.045 | -15.452
-2.5 | -0.021 | 0.0054 | -0.046 | -3.846
-2 | 0.044 | 0.00534 | -0.047 | 8.167
-1.5 | 0.108 | 0.0054 | -0.048 | 20.015
-1 | 0.173 | 0.00526 | -0.049 | 32.79
-0.5 | 0.237 | 0.00561 | -0.05 | 42.24
0 | 0.304 | 0.00566 | -0.051 | 53.675
0.5 | 0.369 | 0.00568 | -0.051 | 64.934
1 | 0.434 | 0.00575 | -0.052 | 75.494
1.5 | 0.499 | 0.00588 | -0.053 | 84.871
2 | 0.564 | 0.00573 | -0.054 | 98.376
2.5 | 0.629 | 0.00581 | -0.055 | 108.236
3 | 0.69 | 0.00589 | -0.056 | 117.185
3.5 | 0.754 | 0.00606 | -0.057 | 124.574
4 | 0.818 | 0.00629 | -0.058 | 130.068
4.5 | 0.882 | 0.0065 | -0.059 | 135.649
5 | 0.945 | 0.00688 | -0.06 | 137.499
5.5 | 1.008 | 0.00746 | -0.06 | 135.174
6 | 1.071 | 0.008 | -0.061 | 133.844
6.5 | 1.132 | 0.00852 | -0.062 | 132.888
7 | 1.166 | 0.01059 | -0.062 | 110.114
7.5 | 1.22 | 0.01148 | -0.062 | 106.262
8 | 1.272 | 0.01259 | -0.063 | 100.99
8.5 | 1.322 | 0.0135 | -0.064 | 97.934
9 | 1.37 | 0.01452 | -0.064 | 94.324
9.5 | 1.414 | 0.01578 | -0.065 | 89.598
10 | 1.454 | 0.01767 | -0.065 | 82.28
10.5 | 1.492 | 0.01883 | -0.066 | 79.257
11 | 1.527 | 0.02024 | -0.067 | 75.469
11.5 | 1.558 | 0.02135 | -0.067 | 72.984
12 | 1.582 | 0.02384 | -0.068 | 66.374
12.5 | 1.604 | 0.02556 | -0.069 | 62.741
13 | 1.62 | 0.02746 | -0.069 | 58.997
13.5 | 1.631 | 0.02913 | -0.07 | 55.995
14 | 1.637 | 0.03109 | -0.07 | 52.634
14.5 | 1.636 | 0.03326 | -0.071 | 49.193
15 | 1.625 | 0.03803 | -0.071 | 42.713
15.5 | 1.616 | 0.03849 | -0.072 | 41.972
16 | 1.596 | 0.04138 | -0.072 | 38.57
16.5 | 1.57 | 0.04428 | -0.073 | 35.455
17 | 1.538 | 0.04759 | -0.073 | 32.314
17.5 | 1.499 | 0.05161 | -0.073 | 29.042
18 | 1.455 | 0.05594 | -0.074 | 26.008
18.5 | 1.405 | 0.06094 | -0.074 | 23.048
19 | 1.351 | 0.06538 | -0.074 | 20.659

## 78. Re 5M Mach 0.25 (2)
BIGFOIL.COM POLAR EXPORT
GA 35-318
GA 35-318 |  |  |  | Cl Max: | 1.5676 | at alpha= | 19.5 | deg
XFOIL ncrit=9 |  |  |  | L/D Max: | 158.91 | at alpha= | 5 | deg
Re: | 5000000 |  |  | Cd Min: | 0.09364 | at alpha= | -20 | deg
Mach: | 0.25 |  |  | Cl=0 at alpha= | -2.311 | deg
|  |  |  | @ Cl=0.1, Cd= | 0.0049768
|  |  |  | @ Cl=0.4, Cd= | 0.0047786
|  |  |  | @ Cl=0.6, Cd= | 0.0049821
alpha (deg) | Cl | Cd | Cm | Cl/Cd
-20 | -1.1853 | 0.09364 | -0.0518 | -12.6581
-19.5 | -1.2394 | 0.08343 | -0.0529 | -14.8556
-19 | -1.241 | 0.06787 | -0.0713 | -18.285
-18.5 | -1.2612 | 0.05894 | -0.0758 | -21.398
-17.5 | -1.2759 | 0.04538 | -0.0807 | -28.1159
-17 | -1.2788 | 0.03961 | -0.0819 | -32.2848
-16.5 | -1.278 | 0.03462 | -0.0821 | -36.9151
-16 | -1.2694 | 0.03059 | -0.0816 | -41.4972
-15.5 | -1.2593 | 0.02696 | -0.0804 | -46.7099
-15 | -1.2434 | 0.02401 | -0.0786 | -51.7868
-14.5 | -1.2245 | 0.02149 | -0.0763 | -56.98
-14 | -1.205 | 0.01927 | -0.0733 | -62.5324
-13.5 | -1.1855 | 0.01732 | -0.0697 | -68.4469
-13 | -1.1625 | 0.01583 | -0.0656 | -73.4365
-12.5 | -1.1419 | 0.01464 | -0.0602 | -77.9986
-12 | -1.1109 | 0.01387 | -0.0556 | -80.0937
-11.5 | -1.0677 | 0.01304 | -0.0528 | -81.8788
-11 | -1.0193 | 0.01235 | -0.0508 | -82.5344
-10.5 | -0.9668 | 0.01177 | -0.0493 | -82.141
-10 | -0.9137 | 0.01118 | -0.0481 | -81.7263
-9.5 | -0.8576 | 0.0107 | -0.0472 | -80.1495
-9 | -0.8013 | 0.01023 | -0.0465 | -78.3284
-8.5 | -0.7436 | 0.0098 | -0.046 | -75.8776
-8 | -0.6847 | 0.00945 | -0.0458 | -72.455
-7.5 | -0.6261 | 0.00906 | -0.0456 | -69.106
-7 | -0.5664 | 0.00873 | -0.0456 | -64.8797
-6.5 | -0.5062 | 0.00845 | -0.0457 | -59.9053
-6 | -0.446 | 0.00814 | -0.0458 | -54.7912
-5.5 | -0.3851 | 0.00788 | -0.0462 | -48.8706
-5 | -0.3243 | 0.00763 | -0.0465 | -42.5033
-4.5 | -0.2632 | 0.00739 | -0.047 | -35.6157
-4 | -0.2022 | 0.00711 | -0.0475 | -28.4388
-3.5 | -0.142 | 0.00671 | -0.048 | -21.1624
-3 | -0.0825 | 0.00622 | -0.0485 | -13.2637
-2.5 | -0.0228 | 0.00564 | -0.0491 | -4.0426
-2 | 0.0375 | 0.00519 | -0.0498 | 7.2254
-1.5 | 0.0991 | 0.00498 | -0.0506 | 19.8996
-1 | 0.1611 | 0.00476 | -0.0514 | 33.8445
-0.5 | 0.2238 | 0.00474 | -0.0523 | 47.2152
0 | 0.2865 | 0.00473 | -0.0533 | 60.5708
0.5 | 0.3493 | 0.00473 | -0.0542 | 73.8478
1 | 0.4119 | 0.00479 | -0.0551 | 85.9916
1.5 | 0.4744 | 0.00482 | -0.056 | 98.4232
2 | 0.5369 | 0.00488 | -0.057 | 110.0205
2.5 | 0.5988 | 0.00498 | -0.0578 | 120.241
3 | 0.6604 | 0.00509 | -0.0586 | 129.7446
3.5 | 0.7221 | 0.00519 | -0.0594 | 139.1329
4 | 0.7835 | 0.0053 | -0.0601 | 147.8302
4.5 | 0.8441 | 0.00548 | -0.0607 | 154.0328
5 | 0.9042 | 0.00569 | -0.0613 | 158.9104
5.5 | 0.9619 | 0.00608 | -0.0614 | 158.2072
6 | 1.0134 | 0.00683 | -0.0607 | 148.3748
6.5 | 1.0615 | 0.00769 | -0.0594 | 138.0364
7 | 1.1091 | 0.00844 | -0.0579 | 131.41
7.5 | 1.1553 | 0.00914 | -0.0562 | 126.4004
8 | 1.1977 | 0.00985 | -0.0538 | 121.5939
8.5 | 1.2296 | 0.01061 | -0.0495 | 115.8907
9 | 1.2424 | 0.01162 | -0.0424 | 106.9191
9.5 | 1.261 | 0.01295 | -0.0372 | 97.3745
10 | 1.2784 | 0.01464 | -0.0325 | 87.3224
10.5 | 1.2965 | 0.01647 | -0.0283 | 78.7189
11 | 1.3232 | 0.0185 | -0.0264 | 71.5243
11.5 | 1.3444 | 0.02079 | -0.0237 | 64.6657
12 | 1.3677 | 0.0231 | -0.0215 | 59.2078
12.5 | 1.3894 | 0.0256 | -0.0193 | 54.2734
13 | 1.4133 | 0.02811 | -0.0176 | 50.2775
13.5 | 1.4349 | 0.03094 | -0.016 | 46.3769
14 | 1.4577 | 0.03381 | -0.0147 | 43.1145
14.5 | 1.4762 | 0.03709 | -0.0133 | 39.8005
15 | 1.4961 | 0.04034 | -0.0122 | 37.0873
15.5 | 1.5104 | 0.04412 | -0.011 | 34.2339
16 | 1.5238 | 0.04811 | -0.0101 | 31.6732
16.5 | 1.534 | 0.05251 | -0.0094 | 29.2135
17 | 1.5418 | 0.05731 | -0.0089 | 26.9028
17.5 | 1.5487 | 0.06239 | -0.0088 | 24.8229
18 | 1.5533 | 0.06795 | -0.0092 | 22.8595
18.5 | 1.5593 | 0.07356 | -0.0098 | 21.1977
19 | 1.5652 | 0.07942 | -0.0109 | 19.7079
19.5 | 1.5676 | 0.08585 | -0.0125 | 18.2598
20 | 1.5672 | 0.09287 | -0.0145 | 16.8752

## 79. Re 5M Mach 0.50 (1)
BIGFOIL.COM POLAR EXPORT
GA 35-318
GA 35-318 |  |  |  | Cl Max: | 1.472 | at alpha= | 9.5 | deg
JavaFoil+Calcfoil stall+Eppler ext transition |  |  |  | L/D Max: | 130.768 | at alpha= | 4.5 | deg
Re: | 5000000 |  |  | Cd Min: | 0.00565 | at alpha= | -1 | deg
Mach: | 0.5 |  |  | Cl=0 at alpha= | -2.3403 | deg
|  |  |  | @ Cl=0.1, Cd= | 0.005785
|  |  |  | @ Cl=0.4, Cd= | 0.0061304
|  |  |  | @ Cl=0.6, Cd= | 0.0062508
alpha (deg) | Cl | Cd | Cm | Cl/Cd
-20 | -1.017 | 0.15897 | -0.013 | -6.398
-19.5 | -0.986 | 0.15673 | -0.013 | -6.288
-19 | -0.955 | 0.15126 | -0.013 | -6.312
-18.5 | -0.926 | 0.14583 | -0.013 | -6.351
-18 | -0.898 | 0.14196 | -0.014 | -6.326
-17.5 | -0.873 | 0.14483 | -0.015 | -6.03
-17 | -0.847 | 0.13398 | -0.015 | -6.32
-16.5 | -0.817 | 0.1287 | -0.016 | -6.351
-16 | -0.788 | 0.12253 | -0.016 | -6.43
-15.5 | -0.758 | 0.11843 | -0.016 | -6.4
-15 | -0.727 | 0.11445 | -0.015 | -6.351
-14.5 | -0.699 | 0.1114 | -0.016 | -6.271
-14 | -0.67 | 0.10856 | -0.016 | -6.173
-13.5 | -0.642 | 0.10322 | -0.017 | -6.217
-13 | -0.614 | 0.09963 | -0.017 | -6.163
-12.5 | -0.585 | 0.09365 | -0.017 | -6.246
-12 | -0.554 | 0.08885 | -0.016 | -6.239
-11.5 | -0.528 | 0.07949 | -0.018 | -6.639
-11 | -0.5 | 0.07229 | -0.019 | -6.913
-10.5 | -0.472 | 0.06677 | -0.02 | -7.062
-10 | -0.441 | 0.06949 | -0.018 | -6.339
-9.5 | -0.463 | 0.02753 | -0.034 | -16.835
-9 | -0.386 | 0.05944 | -0.021 | -6.487
-8.5 | -0.607 | 0.01701 | -0.038 | -35.686
-8 | -0.655 | 0.01466 | -0.039 | -44.689
-7.5 | -0.643 | 0.01248 | -0.041 | -51.533
-7 | -0.607 | 0.01127 | -0.042 | -53.877
-6.5 | -0.558 | 0.01056 | -0.043 | -52.877
-6 | -0.503 | 0.00992 | -0.044 | -50.666
-5.5 | -0.441 | 0.00943 | -0.045 | -46.718
-5 | -0.374 | 0.00876 | -0.046 | -42.723
-4.5 | -0.306 | 0.00847 | -0.047 | -36.115
-4 | -0.236 | 0.00784 | -0.048 | -30.139
-3.5 | -0.166 | 0.00643 | -0.049 | -25.79
-3 | -0.095 | 0.00629 | -0.05 | -15.055
-2.5 | -0.023 | 0.00617 | -0.051 | -3.759
-2 | 0.049 | 0.00587 | -0.052 | 8.304
-1.5 | 0.121 | 0.00575 | -0.053 | 21.02
-1 | 0.193 | 0.00565 | -0.054 | 34.172
-0.5 | 0.265 | 0.00597 | -0.055 | 44.365
0 | 0.34 | 0.00604 | -0.056 | 56.249
0.5 | 0.413 | 0.00615 | -0.057 | 67.125
1 | 0.485 | 0.00623 | -0.059 | 77.821
1.5 | 0.558 | 0.00628 | -0.06 | 88.821
2 | 0.63 | 0.00623 | -0.061 | 101.232
2.5 | 0.703 | 0.00638 | -0.062 | 110.187
3 | 0.77 | 0.00649 | -0.063 | 118.65
3.5 | 0.842 | 0.00673 | -0.064 | 125.05
4 | 0.913 | 0.00713 | -0.065 | 127.959
4.5 | 0.983 | 0.00752 | -0.066 | 130.768
5 | 1.032 | 0.00888 | -0.065 | 116.229
5.5 | 1.095 | 0.00985 | -0.066 | 111.234
6 | 1.156 | 0.01112 | -0.067 | 104.038
6.5 | 1.213 | 0.01325 | -0.067 | 91.53
7 | 1.27 | 0.01482 | -0.068 | 85.674
7.5 | 1.324 | 0.01597 | -0.068 | 82.897
8 | 1.376 | 0.01754 | -0.069 | 78.427
8.5 | 1.42 | 0.01924 | -0.07 | 73.816
9 | 1.451 | 0.02214 | -0.07 | 65.553
9.5 | 1.472 | 0.02393 | -0.071 | 61.522
10 | 1.471 | 0.0274 | -0.072 | 53.684
10.5 | 1.435 | 0.03051 | -0.072 | 47.05
11 | 1.312 | 0.03418 | -0.073 | 38.374
11.5 | 0.918 | 0.03886 | -0.073 | 23.619
12 | 0.946 | 0.04292 | -0.073 | 22.034
12.5 | 0.962 | 0.04981 | -0.072 | 19.312
13 | 0.991 | 0.05537 | -0.073 | 17.898
13.5 | 1.02 | 0.06053 | -0.074 | 16.846
14 | 0.957 | 0.10334 | -0.056 | 9.265
14.5 | 1.058 | 0.07498 | -0.072 | 14.11

## 80. Re 5M Mach 0.50 (2)
BIGFOIL.COM POLAR EXPORT
GA 35-318
GA 35-318 |  |  |  | Cl Max: | 1.4469 | at alpha= | 16 | deg
XFOIL ncrit=9 |  |  |  | L/D Max: | 163.359 | at alpha= | 5 | deg
Re: | 5000000 |  |  | Cd Min: | 0.17976 | at alpha= | 20 | deg
Mach: | 0.5 |  |  | Cl=0 at alpha= | -2.338 | deg
|  |  |  | @ Cl=0.1, Cd= | 0.0053033
|  |  |  | @ Cl=0.4, Cd= | 0.0050273
|  |  |  | @ Cl=0.6, Cd= | 0.0052333
alpha (deg) | Cl | Cd | Cm | Cl/Cd
-14 | -0.5985 | 0.10227 | -0.0568 | -5.8522
-13.5 | -0.6213 | 0.0896 | -0.0653 | -6.9342
-13 | -0.6431 | 0.0773 | -0.0737 | -8.3195
-12 | -0.6912 | 0.05494 | -0.0888 | -12.581
-11.5 | -0.715 | 0.04567 | -0.0938 | -15.6558
-11 | -0.7435 | 0.0372 | -0.0969 | -19.9866
-10.5 | -0.7698 | 0.02991 | -0.0976 | -25.7372
-9.5 | -0.8129 | 0.01865 | -0.0908 | -43.5871
-9 | -0.8233 | 0.01496 | -0.0836 | -55.0334
-8.5 | -0.8209 | 0.01298 | -0.0739 | -63.2435
-8 | -0.7759 | 0.01171 | -0.0683 | -66.2596
-7.5 | -0.7167 | 0.01082 | -0.0645 | -66.2384
-7 | -0.6505 | 0.01019 | -0.0619 | -63.8371
-6.5 | -0.5831 | 0.00958 | -0.0598 | -60.8664
-6 | -0.5135 | 0.00912 | -0.0584 | -56.3048
-5.5 | -0.4434 | 0.00868 | -0.0573 | -51.0829
-5 | -0.3723 | 0.0083 | -0.0567 | -44.8554
-4.5 | -0.3012 | 0.00798 | -0.0563 | -37.7444
-4 | -0.2299 | 0.0077 | -0.0562 | -29.8571
-3.5 | -0.1587 | 0.00737 | -0.0563 | -21.5332
-3 | -0.0894 | 0.00691 | -0.0564 | -12.9378
-2.5 | -0.0221 | 0.00623 | -0.0566 | -3.5474
-2 | 0.0461 | 0.00554 | -0.057 | 8.3213
-1.5 | 0.1167 | 0.00523 | -0.0577 | 22.3136
-1 | 0.1882 | 0.00501 | -0.0585 | 37.5649
-0.5 | 0.261 | 0.00498 | -0.0595 | 52.4096
0 | 0.3337 | 0.005 | -0.0605 | 66.74
0.5 | 0.4065 | 0.00503 | -0.0615 | 80.8151
1 | 0.4791 | 0.0051 | -0.0625 | 93.9412
1.5 | 0.5516 | 0.00518 | -0.0634 | 106.4865
2 | 0.6243 | 0.00526 | -0.0643 | 118.6882
2.5 | 0.6964 | 0.00539 | -0.0651 | 129.2022
3 | 0.7684 | 0.00552 | -0.0657 | 139.2029
3.5 | 0.8404 | 0.00566 | -0.0663 | 148.4806
4 | 0.9122 | 0.00583 | -0.0666 | 156.4666
4.5 | 0.9827 | 0.00607 | -0.0667 | 161.8946
5 | 1.0504 | 0.00643 | -0.0662 | 163.3593
5.5 | 1.1131 | 0.00698 | -0.0648 | 159.4699
6.5 | 1.1778 | 0.00933 | -0.0527 | 126.2379
7 | 1.1672 | 0.01146 | -0.0416 | 101.8499
7.5 | 1.1839 | 0.0136 | -0.0355 | 87.0515
8 | 1.2015 | 0.016 | -0.0301 | 75.0938
8.5 | 1.2194 | 0.0186 | -0.0251 | 65.5591
9.5 | 1.2471 | 0.02473 | -0.016 | 50.4286
10 | 1.2593 | 0.02819 | -0.012 | 44.6719
10.5 | 1.2689 | 0.03197 | -0.0081 | 39.6903
11 | 1.3243 | 0.03745 | -0.0151 | 35.3618
12.5 | 1.3576 | 0.04897 | -0.0033 | 27.7231
13 | 1.3762 | 0.05342 | -0.0016 | 25.7619
13.5 | 1.3948 | 0.05815 | -0.0002 | 23.9862
14 | 1.41 | 0.06334 | 0.0007 | 22.2608
14.5 | 1.4249 | 0.06886 | 0.0013 | 20.6927
15 | 1.4369 | 0.07487 | 0.0013 | 19.1919
15.5 | 1.445 | 0.08159 | 0.0008 | 17.7105
16 | 1.4469 | 0.08922 | -0.0007 | 16.2172
16.5 | 1.4444 | 0.0977 | -0.003 | 14.784
17 | 1.4337 | 0.10742 | -0.0066 | 13.3467
17.5 | 1.4181 | 0.1181 | -0.0115 | 12.0076
18 | 1.3983 | 0.12962 | -0.0176 | 10.7877
18.5 | 1.3779 | 0.14158 | -0.0246 | 9.7323
19 | 1.3557 | 0.15403 | -0.0327 | 8.8015
19.5 | 1.3333 | 0.16689 | -0.0415 | 7.9891
20 | 1.3128 | 0.17976 | -0.0507 | 7.3031

## 81. Re 6M Mach 0.00 (1)
BIGFOIL.COM POLAR EXPORT
GA 35-318
GA 35-318 |  |  |  | Cl Max: | 1.727 | at alpha= | 16.5 | deg
JavaFoil+Calcfoil stall+Eppler ext transition |  |  |  | L/D Max: | 136.864 | at alpha= | 5 | deg
Re: | 6000000 |  |  | Cd Min: | 0.00513 | at alpha= | -1 | deg
Mach: | 0 |  |  | Cl=0 at alpha= | -2.3387 | deg
|  |  |  | @ Cl=0.1, Cd= | 0.0051848
|  |  |  | @ Cl=0.4, Cd= | 0.0054995
|  |  |  | @ Cl=0.6, Cd= | 0.0055943
alpha (deg) | Cl | Cd | Cm | Cl/Cd
-19.5 | -0.883 | 0.12553 | -0.012 | -7.032
-19 | -0.914 | 0.10233 | -0.014 | -8.927
-18.5 | -0.921 | 0.10221 | -0.014 | -9.008
-18 | -0.959 | 0.07544 | -0.016 | -12.711
-17.5 | -0.981 | 0.06314 | -0.017 | -15.536
-17 | -0.998 | 0.05409 | -0.018 | -18.443
-16.5 | -1.018 | 0.0436 | -0.02 | -23.342
-16 | -1.024 | 0.03949 | -0.02 | -25.937
-15.5 | -1.036 | 0.03268 | -0.021 | -31.708
-15 | -1.037 | 0.02945 | -0.022 | -35.215
-14.5 | -1.039 | 0.02545 | -0.023 | -40.833
-14 | -1.035 | 0.02265 | -0.024 | -45.685
-13.5 | -1.025 | 0.02065 | -0.025 | -49.618
-13 | -1.012 | 0.01832 | -0.026 | -55.24
-12.5 | -0.995 | 0.01694 | -0.027 | -58.751
-12 | -0.973 | 0.01534 | -0.028 | -63.468
-11.5 | -0.948 | 0.01405 | -0.029 | -67.489
-11 | -0.921 | 0.01239 | -0.03 | -74.333
-10.5 | -0.885 | 0.01272 | -0.031 | -69.573
-10 | -0.85 | 0.01148 | -0.031 | -74.034
-9.5 | -0.811 | 0.01019 | -0.032 | -79.564
-9 | -0.768 | 0.00966 | -0.033 | -79.485
-8.5 | -0.721 | 0.00972 | -0.034 | -74.143
-8 | -0.67 | 0.00934 | -0.035 | -71.695
-7.5 | -0.617 | 0.00869 | -0.036 | -70.92
-7 | -0.562 | 0.00838 | -0.037 | -67.023
-6.5 | -0.505 | 0.00844 | -0.038 | -59.851
-6 | -0.447 | 0.00787 | -0.038 | -56.853
-5.5 | -0.388 | 0.00753 | -0.039 | -51.514
-5 | -0.328 | 0.00755 | -0.04 | -43.429
-4.5 | -0.267 | 0.00712 | -0.041 | -37.496
-4 | -0.206 | 0.00691 | -0.042 | -29.768
-3.5 | -0.144 | 0.00582 | -0.043 | -24.793
-3 | -0.082 | 0.00543 | -0.044 | -15.144
-2.5 | -0.02 | 0.00531 | -0.045 | -3.793
-2 | 0.042 | 0.00524 | -0.045 | 8.066
-1.5 | 0.105 | 0.00518 | -0.046 | 20.221
-1 | 0.167 | 0.00513 | -0.047 | 32.6
-0.5 | 0.23 | 0.00544 | -0.048 | 42.232
0 | 0.294 | 0.00545 | -0.049 | 53.975
0.5 | 0.357 | 0.00552 | -0.05 | 64.669
1 | 0.42 | 0.00549 | -0.051 | 76.573
1.5 | 0.483 | 0.00563 | -0.052 | 85.753
2 | 0.546 | 0.0055 | -0.052 | 99.228
2.5 | 0.609 | 0.00561 | -0.053 | 108.454
3 | 0.669 | 0.00568 | -0.054 | 117.656
3.5 | 0.731 | 0.00588 | -0.055 | 124.19
4 | 0.793 | 0.00611 | -0.056 | 129.732
4.5 | 0.855 | 0.00635 | -0.057 | 134.518
5 | 0.916 | 0.00669 | -0.058 | 136.864
5.5 | 0.977 | 0.00728 | -0.059 | 134.22
6 | 1.038 | 0.00783 | -0.059 | 132.509
6.5 | 1.098 | 0.00861 | -0.06 | 127.566
7 | 1.157 | 0.00913 | -0.061 | 126.734
7.5 | 1.19 | 0.01068 | -0.061 | 111.376
8 | 1.242 | 0.01139 | -0.061 | 109.039
8.5 | 1.293 | 0.0121 | -0.062 | 106.851
9 | 1.341 | 0.01297 | -0.063 | 103.405
9.5 | 1.387 | 0.01399 | -0.063 | 99.123
10 | 1.429 | 0.01582 | -0.064 | 90.285
10.5 | 1.47 | 0.01649 | -0.065 | 89.188
11 | 1.51 | 0.01749 | -0.065 | 86.306
11.5 | 1.546 | 0.01851 | -0.066 | 83.541
12 | 1.578 | 0.02051 | -0.066 | 76.913
12.5 | 1.608 | 0.02176 | -0.067 | 73.902
13 | 1.635 | 0.02325 | -0.068 | 70.305
13.5 | 1.659 | 0.02479 | -0.068 | 66.902
14 | 1.679 | 0.02623 | -0.069 | 63.99
14.5 | 1.696 | 0.02783 | -0.069 | 60.923
15 | 1.709 | 0.02946 | -0.07 | 58.012
15.5 | 1.718 | 0.03148 | -0.07 | 54.581
16 | 1.724 | 0.03361 | -0.071 | 51.31
16.5 | 1.727 | 0.0357 | -0.071 | 48.38
17 | 1.726 | 0.03788 | -0.072 | 45.557
17.5 | 1.721 | 0.04039 | -0.072 | 42.614
18 | 1.714 | 0.04283 | -0.073 | 40.027
18.5 | 1.704 | 0.04556 | -0.073 | 37.39
19 | 1.689 | 0.04894 | -0.073 | 34.515
19.5 | 1.673 | 0.05215 | -0.074 | 32.078
20 | 1.653 | 0.05586 | -0.074 | 29.598

## 82. Re 6M Mach 0.00 (2)
BIGFOIL.COM POLAR EXPORT
GA 35-318
GA 35-318 |  |  |  | Cl Max: | 1.6389 | at alpha= | 20 | deg
XFOIL ncrit=9 |  |  |  | L/D Max: | 158.645 | at alpha= | 5 | deg
Re: | 6000000 |  |  | Cd Min: | 0.06935 | at alpha= | 20 | deg
Mach: | 0 |  |  | Cl=0 at alpha= | -2.3138 | deg
|  |  |  | @ Cl=0.1, Cd= | 0.0048202
|  |  |  | @ Cl=0.4, Cd= | 0.0045559
|  |  |  | @ Cl=0.6, Cd= | 0.0048208
alpha (deg) | Cl | Cd | Cm | Cl/Cd
-20 | -1.4913 | 0.04514 | -0.0586 | -33.0372
-19.5 | -1.4972 | 0.04063 | -0.0574 | -36.8496
-19 | -1.4295 | 0.03478 | -0.0719 | -41.1012
-18.5 | -1.4242 | 0.03124 | -0.0711 | -45.589
-18 | -1.4125 | 0.02817 | -0.0703 | -50.142
-17.5 | -1.3973 | 0.02552 | -0.0692 | -54.7531
-17 | -1.3808 | 0.02312 | -0.0677 | -59.7232
-16.5 | -1.3612 | 0.02108 | -0.0659 | -64.5731
-16 | -1.3398 | 0.01934 | -0.0638 | -69.2761
-15.5 | -1.3166 | 0.01783 | -0.0613 | -73.8418
-15 | -1.2973 | 0.01635 | -0.0579 | -79.3456
-14.5 | -1.2764 | 0.01522 | -0.054 | -83.8633
-14 | -1.2591 | 0.01435 | -0.0485 | -87.7422
-13.5 | -1.2211 | 0.01368 | -0.0462 | -89.2617
-13 | -1.1778 | 0.01308 | -0.0447 | -90.0459
-12.5 | -1.1337 | 0.01242 | -0.0433 | -91.2802
-12 | -1.0859 | 0.01186 | -0.0424 | -91.5599
-11.5 | -1.0357 | 0.0114 | -0.0418 | -90.8509
-11 | -0.985 | 0.01089 | -0.0413 | -90.45
-10.5 | -0.9327 | 0.01046 | -0.041 | -89.1683
-10 | -0.8788 | 0.0101 | -0.0409 | -87.0099
-9.5 | -0.8248 | 0.0097 | -0.0408 | -85.0309
-9 | -0.77 | 0.00934 | -0.0409 | -82.4411
-8.5 | -0.7141 | 0.00903 | -0.0411 | -79.0808
-8 | -0.6579 | 0.00875 | -0.0413 | -75.1886
-7.5 | -0.6014 | 0.00842 | -0.0416 | -71.4252
-7 | -0.5442 | 0.00817 | -0.042 | -66.6095
-6.5 | -0.4867 | 0.00793 | -0.0424 | -61.3745
-6 | -0.4288 | 0.00767 | -0.0429 | -55.9061
-5.5 | -0.3706 | 0.00745 | -0.0435 | -49.745
-5 | -0.3123 | 0.00725 | -0.0441 | -43.0759
-4.5 | -0.2537 | 0.00701 | -0.0447 | -36.1912
-4 | -0.1953 | 0.00675 | -0.0453 | -28.9333
-3.5 | -0.1373 | 0.00641 | -0.0459 | -21.4197
-3 | -0.0796 | 0.00598 | -0.0465 | -13.311
-2.5 | -0.0216 | 0.00553 | -0.0472 | -3.906
-2 | 0.0364 | 0.0051 | -0.0479 | 7.1373
-1.5 | 0.0953 | 0.00484 | -0.0488 | 19.6901
-1 | 0.1546 | 0.00459 | -0.0496 | 33.6819
-0.5 | 0.2145 | 0.00453 | -0.0505 | 47.351
0 | 0.2748 | 0.00452 | -0.0514 | 60.7965
0.5 | 0.3349 | 0.00454 | -0.0523 | 73.7665
1 | 0.395 | 0.00455 | -0.0533 | 86.8132
1.5 | 0.4548 | 0.00462 | -0.0541 | 98.4416
2 | 0.5146 | 0.00469 | -0.055 | 109.7228
2.5 | 0.5738 | 0.00479 | -0.0559 | 119.7912
3 | 0.6333 | 0.00486 | -0.0567 | 130.3086
3.5 | 0.6923 | 0.00496 | -0.0576 | 139.5766
4 | 0.7508 | 0.00509 | -0.0584 | 147.5049
4.5 | 0.8089 | 0.00525 | -0.0591 | 154.0762
5 | 0.8662 | 0.00546 | -0.0597 | 158.6447
5.5 | 0.9196 | 0.00599 | -0.0598 | 153.5225
6 | 0.9703 | 0.00667 | -0.0595 | 145.4723
6.5 | 1.0196 | 0.00737 | -0.0589 | 138.3446
7 | 1.0688 | 0.00798 | -0.0584 | 133.9348
7.5 | 1.1178 | 0.00852 | -0.0577 | 131.1972
8 | 1.1655 | 0.00906 | -0.0569 | 128.6424
8.5 | 1.2089 | 0.00971 | -0.0554 | 124.5005
9 | 1.2482 | 0.0104 | -0.0532 | 120.0192
9.5 | 1.281 | 0.01103 | -0.0498 | 116.1378
10 | 1.2928 | 0.01197 | -0.043 | 108.0033
10.5 | 1.3109 | 0.01316 | -0.0382 | 99.6125
11 | 1.3312 | 0.01448 | -0.0342 | 91.9337
11.5 | 1.3512 | 0.01585 | -0.0304 | 85.2492
12 | 1.3837 | 0.01744 | -0.0295 | 79.3406
12.5 | 1.4084 | 0.01922 | -0.0273 | 73.2778
13 | 1.4332 | 0.02109 | -0.0254 | 67.9564
13.5 | 1.4581 | 0.02305 | -0.0238 | 63.2581
14 | 1.4822 | 0.02515 | -0.0223 | 58.9344
14.5 | 1.5033 | 0.02759 | -0.0209 | 54.4871
15 | 1.5267 | 0.03 | -0.0198 | 50.89
15.5 | 1.5455 | 0.03286 | -0.0188 | 47.0329
16 | 1.5646 | 0.03577 | -0.0179 | 43.7406
16.5 | 1.5787 | 0.03919 | -0.0169 | 40.2832
17 | 1.5918 | 0.04269 | -0.0161 | 37.2874
17.5 | 1.6016 | 0.04659 | -0.0152 | 34.3765
18 | 1.6079 | 0.0509 | -0.0146 | 31.5894
18.5 | 1.6166 | 0.05519 | -0.0143 | 29.2915
19 | 1.6238 | 0.05976 | -0.0143 | 27.172
19.5 | 1.6329 | 0.06431 | -0.0146 | 25.3911
20 | 1.6389 | 0.06935 | -0.0153 | 23.6323

## 83. Re 6M Mach 0.10 (1)
BIGFOIL.COM POLAR EXPORT
GA 35-318
GA 35-318 |  |  |  | Cl Max: | 1.712 | at alpha= | 16 | deg
JavaFoil+Calcfoil stall+Eppler ext transition |  |  |  | L/D Max: | 136.712 | at alpha= | 5 | deg
Re: | 6000000 |  |  | Cd Min: | 0.00515 | at alpha= | -1.5 | deg
Mach: | 0.1 |  |  | Cl=0 at alpha= | -2.3387 | deg
|  |  |  | @ Cl=0.1, Cd= | 0.0051587
|  |  |  | @ Cl=0.4, Cd= | 0.0055305
|  |  |  | @ Cl=0.6, Cd= | 0.0056171
alpha (deg) | Cl | Cd | Cm | Cl/Cd
-19.5 | -0.83 | 0.13485 | -0.012 | -6.157
-19 | -0.854 | 0.12049 | -0.013 | -7.084
-18.5 | -0.869 | 0.11465 | -0.014 | -7.583
-18 | -0.89 | 0.10253 | -0.015 | -8.683
-17.5 | -0.916 | 0.08599 | -0.016 | -10.657
-17 | -0.945 | 0.06844 | -0.018 | -13.812
-16.5 | -0.982 | 0.04855 | -0.019 | -20.217
-16 | -0.998 | 0.04088 | -0.02 | -24.415
-15.5 | -1.01 | 0.03504 | -0.021 | -28.831
-15 | -1.014 | 0.0314 | -0.022 | -32.308
-14.5 | -1.021 | 0.02671 | -0.023 | -38.211
-14 | -1.019 | 0.02372 | -0.024 | -42.972
-13.5 | -1.013 | 0.02143 | -0.025 | -47.264
-13 | -1.002 | 0.01898 | -0.026 | -52.814
-12.5 | -0.988 | 0.0174 | -0.027 | -56.771
-12 | -0.968 | 0.0157 | -0.028 | -61.651
-11.5 | -0.945 | 0.01433 | -0.029 | -65.91
-11 | -0.916 | 0.01336 | -0.03 | -68.586
-10.5 | -0.884 | 0.01293 | -0.031 | -68.367
-10 | -0.851 | 0.01148 | -0.032 | -74.107
-9.5 | -0.811 | 0.01032 | -0.033 | -78.64
-9 | -0.769 | 0.00973 | -0.034 | -79.035
-8.5 | -0.723 | 0.00977 | -0.034 | -73.997
-8 | -0.672 | 0.0094 | -0.035 | -71.488
-7.5 | -0.619 | 0.00868 | -0.036 | -71.298
-7 | -0.564 | 0.00839 | -0.037 | -67.196
-6.5 | -0.507 | 0.00842 | -0.038 | -60.266
-6 | -0.449 | 0.00793 | -0.039 | -56.67
-5.5 | -0.39 | 0.00748 | -0.04 | -52.115
-5 | -0.329 | 0.00734 | -0.04 | -44.891
-4.5 | -0.268 | 0.00739 | -0.041 | -36.316
-4 | -0.207 | 0.00694 | -0.042 | -29.782
-3.5 | -0.145 | 0.00581 | -0.043 | -24.948
-3 | -0.083 | 0.00542 | -0.044 | -15.267
-2.5 | -0.02 | 0.00534 | -0.045 | -3.79
-2 | 0.042 | 0.00526 | -0.046 | 8.071
-1.5 | 0.105 | 0.00515 | -0.047 | 20.412
-1 | 0.168 | 0.00515 | -0.047 | 32.641
-0.5 | 0.231 | 0.00542 | -0.048 | 42.582
0 | 0.296 | 0.00544 | -0.049 | 54.409
0.5 | 0.359 | 0.00555 | -0.05 | 64.692
1 | 0.422 | 0.00552 | -0.051 | 76.569
1.5 | 0.485 | 0.00566 | -0.052 | 85.791
2 | 0.549 | 0.00552 | -0.053 | 99.344
2.5 | 0.612 | 0.00564 | -0.054 | 108.562
3 | 0.672 | 0.00571 | -0.054 | 117.763
3.5 | 0.734 | 0.00591 | -0.055 | 124.264
4 | 0.797 | 0.00614 | -0.056 | 129.696
4.5 | 0.859 | 0.00638 | -0.057 | 134.576
5 | 0.921 | 0.00673 | -0.058 | 136.712
5.5 | 0.982 | 0.00728 | -0.059 | 134.936
6 | 1.043 | 0.00791 | -0.06 | 131.886
6.5 | 1.103 | 0.00868 | -0.061 | 127.054
7 | 1.148 | 0.00977 | -0.061 | 117.555
7.5 | 1.195 | 0.01081 | -0.061 | 110.537
8 | 1.247 | 0.01155 | -0.062 | 107.93
8.5 | 1.298 | 0.01226 | -0.062 | 105.883
9 | 1.346 | 0.01314 | -0.063 | 102.37
9.5 | 1.391 | 0.01419 | -0.064 | 98.051
10 | 1.433 | 0.01604 | -0.064 | 89.349
10.5 | 1.475 | 0.01672 | -0.065 | 88.177
11 | 1.513 | 0.01775 | -0.065 | 85.228
11.5 | 1.549 | 0.01884 | -0.066 | 82.247
12 | 1.58 | 0.02085 | -0.067 | 75.762
12.5 | 1.609 | 0.02214 | -0.067 | 72.682
13 | 1.635 | 0.02363 | -0.068 | 69.168
13.5 | 1.657 | 0.02536 | -0.068 | 65.327
14 | 1.675 | 0.02673 | -0.069 | 62.683
14.5 | 1.69 | 0.02841 | -0.07 | 59.496
15 | 1.702 | 0.03016 | -0.07 | 56.412
15.5 | 1.708 | 0.03221 | -0.071 | 53.03
16 | 1.712 | 0.03444 | -0.071 | 49.689
16.5 | 1.711 | 0.03667 | -0.072 | 46.659
17 | 1.707 | 0.0389 | -0.072 | 43.869
17.5 | 1.698 | 0.04148 | -0.073 | 40.942
18 | 1.688 | 0.04389 | -0.073 | 38.452
18.5 | 1.673 | 0.047 | -0.073 | 35.593
19 | 1.654 | 0.0506 | -0.074 | 32.697
19.5 | 1.634 | 0.05402 | -0.074 | 30.241
20 | 1.609 | 0.05796 | -0.074 | 27.77

## 84. Re 6M Mach 0.10 (2)
BIGFOIL.COM POLAR EXPORT
GA 35-318
GA 35-318 |  |  |  | Cl Max: | 1.6317 | at alpha= | 20 | deg
XFOIL ncrit=9 |  |  |  | L/D Max: | 158.852 | at alpha= | 5 | deg
Re: | 6000000 |  |  | Cd Min: | 0.07237 | at alpha= | 20 | deg
Mach: | 0.1 |  |  | Cl=0 at alpha= | -2.3148 | deg
|  |  |  | @ Cl=0.1, Cd= | 0.0048332
|  |  |  | @ Cl=0.4, Cd= | 0.0045627
|  |  |  | @ Cl=0.6, Cd= | 0.0048324
alpha (deg) | Cl | Cd | Cm | Cl/Cd
-19.5 | -1.4721 | 0.04534 | -0.0585 | -32.468
-19 | -1.412 | 0.03813 | -0.0738 | -37.0312
-18.5 | -1.4102 | 0.03399 | -0.0734 | -41.4887
-18 | -1.4019 | 0.03041 | -0.0729 | -46.1
-17.5 | -1.3889 | 0.02738 | -0.072 | -50.7268
-17 | -1.3748 | 0.02462 | -0.0707 | -55.8408
-16.5 | -1.3571 | 0.02229 | -0.069 | -60.8838
-16 | -1.3367 | 0.02033 | -0.0669 | -65.7501
-15.5 | -1.3141 | 0.01863 | -0.0645 | -70.5368
-15 | -1.2913 | 0.01715 | -0.0617 | -75.2945
-14.5 | -1.2698 | 0.01583 | -0.0581 | -80.2148
-14 | -1.2532 | 0.01469 | -0.0529 | -85.3097
-13.5 | -1.2257 | 0.01397 | -0.0487 | -87.738
-13 | -1.1841 | 0.01331 | -0.0467 | -88.9632
-12.5 | -1.1395 | 0.01268 | -0.0452 | -89.8659
-12 | -1.0928 | 0.01204 | -0.0439 | -90.7641
-11.5 | -1.0429 | 0.01154 | -0.0431 | -90.3726
-11 | -0.9915 | 0.01105 | -0.0425 | -89.7285
-10.5 | -0.9393 | 0.01057 | -0.042 | -88.8647
-10 | -0.8852 | 0.01018 | -0.0418 | -86.9548
-9.5 | -0.8305 | 0.0098 | -0.0417 | -84.7449
-9 | -0.7755 | 0.00941 | -0.0416 | -82.4123
-8.5 | -0.7192 | 0.00909 | -0.0417 | -79.1199
-8 | -0.6624 | 0.00882 | -0.0419 | -75.102
-7.5 | -0.6056 | 0.00847 | -0.0421 | -71.4994
-7 | -0.5479 | 0.0082 | -0.0425 | -66.8171
-6.5 | -0.4899 | 0.00797 | -0.0429 | -61.468
-6 | -0.4317 | 0.0077 | -0.0433 | -56.0649
-5.5 | -0.373 | 0.00748 | -0.0439 | -49.8663
-5 | -0.3143 | 0.00727 | -0.0444 | -43.2325
-4.5 | -0.2553 | 0.00704 | -0.045 | -36.2642
-4 | -0.1964 | 0.00677 | -0.0456 | -29.0103
-3.5 | -0.1381 | 0.00644 | -0.0462 | -21.4441
-3 | -0.0799 | 0.00601 | -0.0468 | -13.2945
-2.5 | -0.0216 | 0.00555 | -0.0475 | -3.8919
-2 | 0.0367 | 0.00511 | -0.0482 | 7.182
-1.5 | 0.096 | 0.00485 | -0.049 | 19.7938
-1 | 0.1557 | 0.0046 | -0.0499 | 33.8478
-0.5 | 0.2159 | 0.00454 | -0.0508 | 47.5551
0 | 0.2767 | 0.00452 | -0.0517 | 61.2168
0.5 | 0.3371 | 0.00455 | -0.0526 | 74.0879
1 | 0.3977 | 0.00456 | -0.0536 | 87.2149
1.5 | 0.4579 | 0.00463 | -0.0545 | 98.8985
2 | 0.5181 | 0.0047 | -0.0553 | 110.234
2.5 | 0.5776 | 0.00481 | -0.0562 | 120.0832
3 | 0.6375 | 0.00487 | -0.0571 | 130.9035
3.5 | 0.697 | 0.00497 | -0.0579 | 140.2414
4 | 0.7559 | 0.00511 | -0.0587 | 147.9256
4.5 | 0.8144 | 0.00527 | -0.0594 | 154.5351
5 | 0.8721 | 0.00549 | -0.06 | 158.8525
5.5 | 0.9258 | 0.00602 | -0.06 | 153.7874
6 | 0.9767 | 0.0067 | -0.0597 | 145.7761
6.5 | 1.0257 | 0.00743 | -0.059 | 138.0485
7 | 1.0752 | 0.00804 | -0.0584 | 133.7313
7.5 | 1.124 | 0.00861 | -0.0576 | 130.5459
8 | 1.1714 | 0.00916 | -0.0566 | 127.8821
8.5 | 1.2144 | 0.00982 | -0.0549 | 123.666
9 | 1.2526 | 0.01052 | -0.0524 | 119.0684
9.5 | 1.2781 | 0.01118 | -0.0475 | 114.3202
10 | 1.291 | 0.01225 | -0.0412 | 105.3878
10.5 | 1.31 | 0.01354 | -0.0366 | 96.7504
11 | 1.3301 | 0.01495 | -0.0327 | 88.9699
12.5 | 1.4086 | 0.01993 | -0.0262 | 70.6774
13 | 1.4322 | 0.02197 | -0.0242 | 65.1889
13.5 | 1.4574 | 0.024 | -0.0226 | 60.725
14 | 1.4806 | 0.02627 | -0.0211 | 56.3609
14.5 | 1.5023 | 0.0288 | -0.0198 | 52.1632
15 | 1.5254 | 0.03135 | -0.0188 | 48.6571
15.5 | 1.543 | 0.03439 | -0.0177 | 44.8677
16 | 1.5622 | 0.03739 | -0.0168 | 41.7812
16.5 | 1.5758 | 0.04089 | -0.0158 | 38.5375
17 | 1.5858 | 0.04476 | -0.0148 | 35.429
17.5 | 1.5948 | 0.0488 | -0.014 | 32.6803
18 | 1.6022 | 0.05316 | -0.0134 | 30.1392
18.5 | 1.6104 | 0.05761 | -0.0132 | 27.9535
19 | 1.6206 | 0.06201 | -0.0133 | 26.1345
19.5 | 1.6276 | 0.06695 | -0.0138 | 24.3107
20 | 1.6317 | 0.07237 | -0.0146 | 22.5466

## 85. Re 6M Mach 0.25 (1)
BIGFOIL.COM POLAR EXPORT
GA 35-318
GA 35-318 |  |  |  | Cl Max: | 1.639 | at alpha= | 14 | deg
JavaFoil+Calcfoil stall+Eppler ext transition |  |  |  | L/D Max: | 135.397 | at alpha= | 4.5 | deg
Re: | 6000000 |  |  | Cd Min: | 0.00517 | at alpha= | -1 | deg
Mach: | 0.25 |  |  | Cl=0 at alpha= | -2.3385 | deg
|  |  |  | @ Cl=0.1, Cd= | 0.0053425
|  |  |  | @ Cl=0.4, Cd= | 0.0056386
|  |  |  | @ Cl=0.6, Cd= | 0.0056643
alpha (deg) | Cl | Cd | Cm | Cl/Cd
-17.5 | -0.592 | 0.1324 | -0.012 | -4.472
-17 | -0.638 | 0.11719 | -0.014 | -5.442
-16.5 | -0.679 | 0.10815 | -0.015 | -6.274
-16 | -0.714 | 0.10094 | -0.016 | -7.075
-15.5 | -0.75 | 0.08968 | -0.017 | -8.363
-15 | -0.819 | 0.05434 | -0.021 | -15.067
-14.5 | -0.853 | 0.04378 | -0.022 | -19.487
-14 | -0.881 | 0.03633 | -0.024 | -24.246
-13.5 | -0.904 | 0.02939 | -0.025 | -30.771
-13 | -0.919 | 0.02418 | -0.026 | -37.994
-12.5 | -0.926 | 0.0209 | -0.027 | -44.286
-12 | -0.923 | 0.01817 | -0.028 | -50.778
-11.5 | -0.913 | 0.01635 | -0.029 | -55.83
-11 | -0.895 | 0.01498 | -0.03 | -59.764
-10.5 | -0.872 | 0.01386 | -0.031 | -62.903
-10 | -0.846 | 0.01199 | -0.032 | -70.563
-9.5 | -0.812 | 0.01106 | -0.033 | -73.393
-9 | -0.773 | 0.01038 | -0.034 | -74.469
-8.5 | -0.73 | 0.01032 | -0.035 | -70.716
-8 | -0.684 | 0.00977 | -0.036 | -69.975
-7.5 | -0.631 | 0.00901 | -0.037 | -70.068
-7 | -0.576 | 0.00864 | -0.038 | -66.685
-6.5 | -0.519 | 0.00873 | -0.039 | -59.48
-6 | -0.46 | 0.00806 | -0.04 | -57.14
-5.5 | -0.4 | 0.00795 | -0.041 | -50.289
-5 | -0.338 | 0.00744 | -0.042 | -45.427
-4.5 | -0.275 | 0.00745 | -0.042 | -36.948
-4 | -0.212 | 0.00725 | -0.043 | -29.289
-3.5 | -0.149 | 0.00595 | -0.044 | -24.997
-3 | -0.085 | 0.0055 | -0.045 | -15.442
-2.5 | -0.021 | 0.00537 | -0.046 | -3.871
-2 | 0.044 | 0.00529 | -0.047 | 8.252
-1.5 | 0.108 | 0.00535 | -0.048 | 20.193
-1 | 0.173 | 0.00517 | -0.049 | 33.402
-0.5 | 0.237 | 0.00551 | -0.05 | 43.036
0 | 0.304 | 0.00559 | -0.051 | 54.412
0.5 | 0.369 | 0.00561 | -0.051 | 65.831
1 | 0.434 | 0.00567 | -0.052 | 76.531
1.5 | 0.499 | 0.00578 | -0.053 | 86.39
2 | 0.564 | 0.00562 | -0.054 | 100.298
2.5 | 0.629 | 0.0057 | -0.055 | 110.376
3 | 0.69 | 0.00577 | -0.056 | 119.587
3.5 | 0.754 | 0.00605 | -0.057 | 124.771
4 | 0.818 | 0.00632 | -0.058 | 129.584
4.5 | 0.882 | 0.00652 | -0.059 | 135.397
5 | 0.945 | 0.007 | -0.06 | 134.978
5.5 | 1.008 | 0.00758 | -0.06 | 132.958
6 | 1.071 | 0.00821 | -0.061 | 130.474
6.5 | 1.115 | 0.00966 | -0.061 | 115.393
7 | 1.167 | 0.01054 | -0.062 | 110.651
7.5 | 1.22 | 0.01152 | -0.062 | 105.878
8 | 1.273 | 0.01244 | -0.063 | 102.36
8.5 | 1.324 | 0.01319 | -0.064 | 100.374
9 | 1.371 | 0.01422 | -0.064 | 96.438
9.5 | 1.416 | 0.01539 | -0.065 | 91.982
10 | 1.456 | 0.0171 | -0.066 | 85.156
10.5 | 1.495 | 0.01819 | -0.066 | 82.161
11 | 1.53 | 0.01938 | -0.067 | 78.925
11.5 | 1.561 | 0.02063 | -0.068 | 75.637
12 | 1.585 | 0.02298 | -0.068 | 68.967
12.5 | 1.606 | 0.02467 | -0.069 | 65.089
13 | 1.622 | 0.02634 | -0.069 | 61.586
13.5 | 1.634 | 0.02828 | -0.07 | 57.766
14 | 1.639 | 0.03003 | -0.07 | 54.582
14.5 | 1.638 | 0.0321 | -0.071 | 51.041
15 | 1.627 | 0.03639 | -0.071 | 44.725
15.5 | 1.618 | 0.03703 | -0.072 | 43.697
16 | 1.598 | 0.03997 | -0.072 | 39.985
16.5 | 1.572 | 0.04283 | -0.073 | 36.713
17 | 1.54 | 0.04627 | -0.073 | 33.281
17.5 | 1.502 | 0.04977 | -0.074 | 30.174
18 | 1.457 | 0.05411 | -0.074 | 26.925
18.5 | 1.407 | 0.05857 | -0.074 | 24.026
19 | 1.353 | 0.0634 | -0.074 | 21.337

## 86. Re 6M Mach 0.25 (2)
BIGFOIL.COM POLAR EXPORT
GA 35-318
GA 35-318 |  |  |  | Cl Max: | 1.5847 | at alpha= | 20 | deg
XFOIL ncrit=9 |  |  |  | L/D Max: | 160.39 | at alpha= | 5 | deg
Re: | 6000000 |  |  | Cd Min: | 0.09213 | at alpha= | -20 | deg
Mach: | 0.25 |  |  | Cl=0 at alpha= | -2.3197 | deg
|  |  |  | @ Cl=0.1, Cd= | 0.00489
|  |  |  | @ Cl=0.4, Cd= | 0.004626
|  |  |  | @ Cl=0.6, Cd= | 0.0048912
alpha (deg) | Cl | Cd | Cm | Cl/Cd
-20 | -1.2264 | 0.09213 | -0.0487 | -13.3116
-19.5 | -1.237 | 0.07579 | -0.0667 | -16.3214
-19 | -1.2766 | 0.06378 | -0.0741 | -20.0157
-18.5 | -1.2959 | 0.05523 | -0.078 | -23.4637
-18 | -1.3046 | 0.04829 | -0.0805 | -27.0159
-17 | -1.3113 | 0.03673 | -0.0828 | -35.7011
-16.5 | -1.3093 | 0.03203 | -0.0827 | -40.8773
-16 | -1.2984 | 0.02836 | -0.0817 | -45.7828
-15.5 | -1.2864 | 0.02504 | -0.0801 | -51.3738
-15 | -1.2696 | 0.02228 | -0.0779 | -56.9838
-14.5 | -1.2491 | 0.02002 | -0.0753 | -62.3926
-14 | -1.227 | 0.01807 | -0.0721 | -67.9026
-13.5 | -1.2017 | 0.01654 | -0.0686 | -72.6542
-13 | -1.1804 | 0.01511 | -0.0639 | -78.1205
-12.5 | -1.1637 | 0.01408 | -0.0574 | -82.6491
-12 | -1.1234 | 0.01326 | -0.0541 | -84.721
-11.5 | -1.076 | 0.01259 | -0.0519 | -85.4647
-11 | -1.0269 | 0.01186 | -0.0499 | -86.5852
-10 | -0.9191 | 0.01075 | -0.0474 | -85.4977
-9.5 | -0.8628 | 0.01028 | -0.0466 | -83.93
-9 | -0.8047 | 0.00989 | -0.0461 | -81.365
-8.5 | -0.7472 | 0.00944 | -0.0456 | -79.1525
-8 | -0.6881 | 0.00909 | -0.0454 | -75.6986
-7.5 | -0.6283 | 0.00876 | -0.0453 | -71.7237
-7 | -0.5687 | 0.00843 | -0.0453 | -67.4614
-6.5 | -0.5081 | 0.00816 | -0.0454 | -62.2672
-6 | -0.4475 | 0.00786 | -0.0457 | -56.9338
-5.5 | -0.3865 | 0.00763 | -0.046 | -50.6553
-5 | -0.3254 | 0.00739 | -0.0464 | -44.0325
-4.5 | -0.264 | 0.00715 | -0.0469 | -36.9231
-4 | -0.2027 | 0.00691 | -0.0474 | -29.3343
-3.5 | -0.142 | 0.00661 | -0.048 | -21.4826
-3 | -0.0818 | 0.00613 | -0.0485 | -13.3442
-2.5 | -0.0216 | 0.00566 | -0.0491 | -3.8163
-2 | 0.0383 | 0.00518 | -0.0498 | 7.3938
-1.5 | 0.1 | 0.00489 | -0.0506 | 20.4499
-1 | 0.1616 | 0.00464 | -0.0515 | 34.8276
-0.5 | 0.2241 | 0.00459 | -0.0524 | 48.8235
0 | 0.2871 | 0.00458 | -0.0534 | 62.6856
0.5 | 0.3497 | 0.00461 | -0.0543 | 75.8568
1 | 0.4124 | 0.00463 | -0.0552 | 89.0713
1.5 | 0.4751 | 0.00469 | -0.0562 | 101.3006
2 | 0.5373 | 0.00477 | -0.057 | 112.6415
2.5 | 0.5991 | 0.00489 | -0.0579 | 122.5153
3 | 0.6612 | 0.00497 | -0.0587 | 133.0382
4 | 0.7844 | 0.0052 | -0.0603 | 150.8462
4.5 | 0.845 | 0.00538 | -0.0609 | 157.0632
5 | 0.9046 | 0.00564 | -0.0614 | 160.3901
5.5 | 0.9599 | 0.00619 | -0.0612 | 155.0727
6 | 1.0114 | 0.00693 | -0.0604 | 145.9452
6.5 | 1.0599 | 0.00775 | -0.0592 | 136.7613
7 | 1.1091 | 0.00842 | -0.058 | 131.7221
7.5 | 1.1575 | 0.00901 | -0.0565 | 128.4684
8 | 1.2007 | 0.00971 | -0.0543 | 123.656
8.5 | 1.2354 | 0.01048 | -0.0505 | 117.8817
9 | 1.2489 | 0.01138 | -0.0433 | 109.7452
9.5 | 1.2694 | 0.01258 | -0.0382 | 100.9062
10 | 1.286 | 0.01426 | -0.0333 | 90.1823
10.5 | 1.3038 | 0.01611 | -0.0291 | 80.9311
11 | 1.3218 | 0.01804 | -0.0251 | 73.2705
11.5 | 1.3876 | 0.02015 | -0.0308 | 68.8635
12.5 | 1.4068 | 0.0244 | -0.0204 | 57.6557
13 | 1.4293 | 0.02702 | -0.0186 | 52.8979
13.5 | 1.4553 | 0.02955 | -0.0172 | 49.2487
14 | 1.4761 | 0.03263 | -0.0159 | 45.2375
14.5 | 1.4985 | 0.03559 | -0.0146 | 42.1045
15 | 1.5155 | 0.03904 | -0.0133 | 38.8192
15.5 | 1.5316 | 0.04255 | -0.012 | 35.9953
16 | 1.5421 | 0.04664 | -0.0107 | 33.0639
16.5 | 1.5493 | 0.05112 | -0.0096 | 30.3071
17 | 1.5576 | 0.05575 | -0.009 | 27.939
17.5 | 1.565 | 0.06065 | -0.0087 | 25.8038
18 | 1.572 | 0.06584 | -0.0088 | 23.8761
18.5 | 1.5792 | 0.07121 | -0.0093 | 22.1767
19 | 1.5838 | 0.07709 | -0.0102 | 20.5448
19.5 | 1.5833 | 0.08379 | -0.0117 | 18.896
20 | 1.5847 | 0.0905 | -0.0136 | 17.5105

## 87. Re 6M Mach 0.50 (1)
BIGFOIL.COM POLAR EXPORT
GA 35-318
GA 35-318 |  |  |  | Cl Max: | 1.474 | at alpha= | 9.5 | deg
JavaFoil+Calcfoil stall+Eppler ext transition |  |  |  | L/D Max: | 128.031 | at alpha= | 4 | deg
Re: | 6000000 |  |  | Cd Min: | 0.00556 | at alpha= | -1 | deg
Mach: | 0.5 |  |  | Cl=0 at alpha= | -2.3403 | deg
|  |  |  | @ Cl=0.1, Cd= | 0.005725
|  |  |  | @ Cl=0.4, Cd= | 0.0060269
|  |  |  | @ Cl=0.6, Cd= | 0.0061125
alpha (deg) | Cl | Cd | Cm | Cl/Cd
-20 | -1.021 | 0.15253 | -0.013 | -6.696
-19.5 | -0.987 | 0.15237 | -0.013 | -6.479
-19 | -0.957 | 0.14674 | -0.013 | -6.522
-18.5 | -0.926 | 0.14343 | -0.013 | -6.459
-18 | -0.898 | 0.13909 | -0.014 | -6.459
-17.5 | -0.874 | 0.14224 | -0.015 | -6.145
-17 | -0.848 | 0.13122 | -0.016 | -6.461
-16.5 | -0.819 | 0.12594 | -0.016 | -6.503
-16 | -0.79 | 0.11943 | -0.016 | -6.611
-15.5 | -0.759 | 0.1157 | -0.016 | -6.56
-15 | -0.728 | 0.1134 | -0.016 | -6.42
-14.5 | -0.699 | 0.11013 | -0.016 | -6.344
-14 | -0.67 | 0.10392 | -0.016 | -6.45
-13.5 | -0.642 | 0.09962 | -0.017 | -6.444
-13 | -0.614 | 0.09693 | -0.017 | -6.335
-12.5 | -0.585 | 0.09144 | -0.018 | -6.401
-12 | -0.555 | 0.08667 | -0.017 | -6.408
-11.5 | -0.529 | 0.07829 | -0.019 | -6.75
-11 | -0.501 | 0.07143 | -0.019 | -7.009
-10.5 | -0.476 | 0.06312 | -0.022 | -7.534
-10 | -0.441 | 0.06833 | -0.018 | -6.448
-9.5 | -0.475 | 0.02204 | -0.035 | -21.545
-9 | -0.386 | 0.05864 | -0.021 | -6.581
-8.5 | -0.609 | 0.01675 | -0.038 | -36.35
-8 | -0.656 | 0.0141 | -0.039 | -46.543
-7.5 | -0.644 | 0.01198 | -0.041 | -53.759
-7 | -0.608 | 0.01087 | -0.042 | -55.934
-6.5 | -0.559 | 0.01018 | -0.043 | -54.952
-6 | -0.504 | 0.00961 | -0.044 | -52.374
-5.5 | -0.441 | 0.00922 | -0.045 | -47.821
-5 | -0.374 | 0.00881 | -0.046 | -42.501
-4.5 | -0.306 | 0.0085 | -0.047 | -35.982
-4 | -0.236 | 0.00762 | -0.048 | -31.01
-3.5 | -0.166 | 0.007 | -0.049 | -23.703
-3 | -0.095 | 0.00632 | -0.05 | -14.987
-2.5 | -0.023 | 0.00611 | -0.051 | -3.796
-2 | 0.049 | 0.00581 | -0.052 | 8.398
-1.5 | 0.121 | 0.00569 | -0.053 | 21.24
-1 | 0.193 | 0.00556 | -0.054 | 34.724
-0.5 | 0.265 | 0.00591 | -0.055 | 44.839
0 | 0.34 | 0.00592 | -0.056 | 57.459
0.5 | 0.413 | 0.00605 | -0.057 | 68.155
1 | 0.485 | 0.00614 | -0.059 | 79.082
1.5 | 0.558 | 0.00613 | -0.06 | 91.014
2 | 0.63 | 0.0061 | -0.061 | 103.374
2.5 | 0.703 | 0.00617 | -0.062 | 114.01
3 | 0.77 | 0.00643 | -0.063 | 119.863
3.5 | 0.842 | 0.0068 | -0.064 | 123.754
4 | 0.913 | 0.00713 | -0.065 | 128.031
4.5 | 0.983 | 0.00808 | -0.066 | 121.647
5 | 1.032 | 0.00902 | -0.065 | 114.442
5.5 | 1.095 | 0.01004 | -0.066 | 109.053
6 | 1.154 | 0.01195 | -0.066 | 96.554
6.5 | 1.214 | 0.01316 | -0.067 | 92.277
7 | 1.271 | 0.01461 | -0.068 | 86.985
7.5 | 1.325 | 0.0158 | -0.068 | 83.892
8 | 1.377 | 0.01712 | -0.069 | 80.42
8.5 | 1.422 | 0.0188 | -0.07 | 75.607
9 | 1.453 | 0.02149 | -0.07 | 67.606
9.5 | 1.474 | 0.02318 | -0.071 | 63.593
10 | 1.473 | 0.02648 | -0.072 | 55.614
10.5 | 1.437 | 0.02953 | -0.072 | 48.677
11 | 1.313 | 0.03288 | -0.073 | 39.942
11.5 | 0.919 | 0.03767 | -0.073 | 24.395
12 | 0.947 | 0.04151 | -0.074 | 22.822
12.5 | 0.972 | 0.04552 | -0.074 | 21.351
13 | 0.997 | 0.05177 | -0.074 | 19.264
13.5 | 1.021 | 0.05893 | -0.074 | 17.327
14 | 1.018 | 0.07373 | -0.07 | 13.813
14.5 | 1.073 | 0.0669 | -0.074 | 16.034

## 88. Re 6M Mach 0.50 (2)
BIGFOIL.COM POLAR EXPORT
GA 35-318
GA 35-318 |  |  |  | Cl Max: | 1.4719 | at alpha= | 16 | deg
XFOIL ncrit=9 |  |  |  | L/D Max: | 165.899 | at alpha= | 5 | deg
Re: | 6000000 |  |  | Cd Min: | 0.17719 | at alpha= | 20 | deg
Mach: | 0.5 |  |  | Cl=0 at alpha= | -2.348 | deg
|  |  |  | @ Cl=0.1, Cd= | 0.0052257
|  |  |  | @ Cl=0.4, Cd= | 0.0048741
|  |  |  | @ Cl=0.6, Cd= | 0.005075
alpha (deg) | Cl | Cd | Cm | Cl/Cd
-14 | -0.616 | 0.09954 | -0.0592 | -6.1885
-13.5 | -0.6341 | 0.08758 | -0.0672 | -7.2402
-13 | -0.6524 | 0.0758 | -0.0752 | -8.6069
-12.5 | -0.6744 | 0.06438 | -0.0831 | -10.4753
-12 | -0.7061 | 0.05326 | -0.0904 | -13.2576
-11.5 | -0.7347 | 0.0438 | -0.0954 | -16.774
-11 | -0.7671 | 0.0353 | -0.0982 | -21.7309
-10.5 | -0.793 | 0.0283 | -0.0982 | -28.0212
-10 | -0.8154 | 0.02237 | -0.0956 | -36.4506
-9.5 | -0.834 | 0.01757 | -0.0903 | -47.4673
-9 | -0.8446 | 0.01416 | -0.0822 | -59.6469
-8.5 | -0.8396 | 0.01225 | -0.0721 | -68.5388
-8 | -0.7883 | 0.01111 | -0.067 | -70.9541
-7.5 | -0.7243 | 0.01036 | -0.0637 | -69.9131
-7 | -0.6569 | 0.00973 | -0.0612 | -67.5128
-6.5 | -0.5872 | 0.00924 | -0.0594 | -63.5498
-6 | -0.5173 | 0.00876 | -0.058 | -59.0525
-5.5 | -0.4456 | 0.00839 | -0.0571 | -53.1108
-5 | -0.3746 | 0.00801 | -0.0564 | -46.7665
-4.5 | -0.3027 | 0.00773 | -0.0561 | -39.1591
-4 | -0.2308 | 0.00743 | -0.0561 | -31.0633
-3.5 | -0.1594 | 0.00715 | -0.0562 | -22.2937
-3 | -0.0893 | 0.00679 | -0.0564 | -13.1517
-2.5 | -0.0207 | 0.00616 | -0.0567 | -3.3604
-2 | 0.0474 | 0.00551 | -0.0571 | 8.6025
-1.5 | 0.1177 | 0.00513 | -0.0578 | 22.9435
-1 | 0.189 | 0.00484 | -0.0586 | 39.0496
-0.5 | 0.2615 | 0.00484 | -0.0596 | 54.0289
0 | 0.3346 | 0.00482 | -0.0606 | 69.4191
0.5 | 0.4071 | 0.00488 | -0.0616 | 83.4221
1 | 0.4802 | 0.00493 | -0.0626 | 97.4037
1.5 | 0.5528 | 0.00501 | -0.0636 | 110.3393
2 | 0.6254 | 0.00511 | -0.0645 | 122.3875
2.5 | 0.6982 | 0.00519 | -0.0654 | 134.5279
3 | 0.7701 | 0.00536 | -0.066 | 143.6754
3.5 | 0.842 | 0.00552 | -0.0665 | 152.5362
4 | 0.9137 | 0.00571 | -0.0669 | 160.0175
4.5 | 0.9842 | 0.00595 | -0.0669 | 165.4118
5 | 1.0518 | 0.00634 | -0.0664 | 165.8991
5.5 | 1.1107 | 0.00705 | -0.0645 | 157.5461
6 | 1.1532 | 0.00817 | -0.0601 | 141.1506
6.5 | 1.1716 | 0.00937 | -0.0518 | 125.0374
7.5 | 1.1897 | 0.01328 | -0.036 | 89.5858
8 | 1.2082 | 0.01562 | -0.0306 | 77.3496
8.5 | 1.2275 | 0.01814 | -0.0257 | 67.6681
9 | 1.2405 | 0.02114 | -0.0208 | 58.6802
9.5 | 1.2572 | 0.02411 | -0.0164 | 52.1443
10 | 1.2695 | 0.02757 | -0.0124 | 46.0464
10.5 | 1.2795 | 0.03139 | -0.0087 | 40.7614
11 | 1.2883 | 0.03516 | -0.0047 | 36.6411
11.5 | 1.3831 | 0.04112 | -0.0181 | 33.6357
12 | 1.3584 | 0.04364 | -0.0061 | 31.1274
12.5 | 1.3783 | 0.04767 | -0.0038 | 28.9134
13 | 1.3967 | 0.05199 | -0.0018 | 26.8648
13.5 | 1.4155 | 0.05655 | -0.0001 | 25.0309
14 | 1.4323 | 0.06149 | 0.0012 | 23.2932
14.5 | 1.4456 | 0.067 | 0.002 | 21.5761
15 | 1.4575 | 0.07291 | 0.0023 | 19.9904
15.5 | 1.4665 | 0.07944 | 0.002 | 18.4605
16 | 1.4719 | 0.08662 | 0.001 | 16.9926
16.5 | 1.4687 | 0.09507 | -0.0012 | 15.4486
17 | 1.4595 | 0.1045 | -0.0044 | 13.9665
17.5 | 1.4422 | 0.11528 | -0.0092 | 12.5104
18 | 1.4205 | 0.12691 | -0.0153 | 11.193
18.5 | 1.3977 | 0.13909 | -0.0224 | 10.0489
19 | 1.3745 | 0.15158 | -0.0304 | 9.0678
19.5 | 1.3518 | 0.16437 | -0.0391 | 8.2241
20 | 1.3309 | 0.17719 | -0.0482 | 7.5111

## 89. Re 7M Mach 0.00 (1)
BIGFOIL.COM POLAR EXPORT
GA 35-318
GA 35-318 |  |  |  | Cl Max: | 1.729 | at alpha= | 16.5 | deg
JavaFoil+Calcfoil stall+Eppler ext transition |  |  |  | L/D Max: | 135.101 | at alpha= | 5 | deg
Re: | 7000000 |  |  | Cd Min: | 0.00507 | at alpha= | -1 | deg
Mach: | 0 |  |  | Cl=0 at alpha= | -2.3387 | deg
|  |  |  | @ Cl=0.1, Cd= | 0.0051348
|  |  |  | @ Cl=0.4, Cd= | 0.0054227
|  |  |  | @ Cl=0.6, Cd= | 0.0055043
alpha (deg) | Cl | Cd | Cm | Cl/Cd
-19.5 | -0.887 | 0.12035 | -0.013 | -7.372
-19 | -0.916 | 0.09976 | -0.014 | -9.18
-18.5 | -0.93 | 0.09312 | -0.015 | -9.989
-18 | -0.968 | 0.06879 | -0.017 | -14.067
-17.5 | -0.978 | 0.06441 | -0.017 | -15.187
-17 | -1.003 | 0.05089 | -0.019 | -19.708
-16.5 | -1.023 | 0.0409 | -0.02 | -25.003
-16 | -1.029 | 0.03725 | -0.021 | -27.628
-15.5 | -1.04 | 0.03069 | -0.022 | -33.894
-15 | -1.041 | 0.0282 | -0.022 | -36.902
-14.5 | -1.042 | 0.02426 | -0.023 | -42.955
-14 | -1.037 | 0.02163 | -0.024 | -47.97
-13.5 | -1.027 | 0.01945 | -0.025 | -52.813
-13 | -1.015 | 0.01778 | -0.026 | -57.08
-12.5 | -0.997 | 0.01597 | -0.027 | -62.448
-12 | -0.975 | 0.01478 | -0.028 | -65.976
-11.5 | -0.95 | 0.01394 | -0.029 | -68.144
-11 | -0.923 | 0.01197 | -0.03 | -77.07
-10.5 | -0.887 | 0.01187 | -0.031 | -74.656
-10 | -0.852 | 0.01066 | -0.032 | -79.903
-9.5 | -0.812 | 0.00987 | -0.033 | -82.308
-9 | -0.769 | 0.00982 | -0.033 | -78.323
-8.5 | -0.721 | 0.00943 | -0.034 | -76.414
-8 | -0.67 | 0.00905 | -0.035 | -74.037
-7.5 | -0.617 | 0.00847 | -0.036 | -72.815
-7 | -0.562 | 0.00816 | -0.037 | -68.826
-6.5 | -0.505 | 0.00825 | -0.038 | -61.252
-6 | -0.447 | 0.00768 | -0.039 | -58.203
-5.5 | -0.388 | 0.00735 | -0.039 | -52.791
-5 | -0.328 | 0.0074 | -0.04 | -44.316
-4.5 | -0.267 | 0.00694 | -0.041 | -38.461
-4 | -0.206 | 0.00701 | -0.042 | -29.371
-3.5 | -0.144 | 0.00589 | -0.043 | -24.48
-3 | -0.082 | 0.00541 | -0.044 | -15.219
-2.5 | -0.02 | 0.00531 | -0.045 | -3.789
-2 | 0.042 | 0.00519 | -0.045 | 8.137
-1.5 | 0.105 | 0.00513 | -0.046 | 20.412
-1 | 0.167 | 0.00507 | -0.047 | 32.973
-0.5 | 0.23 | 0.00536 | -0.048 | 42.821
0 | 0.294 | 0.00539 | -0.049 | 54.606
0.5 | 0.357 | 0.00545 | -0.05 | 65.551
1 | 0.42 | 0.00541 | -0.051 | 77.62
1.5 | 0.483 | 0.00556 | -0.052 | 86.902
2 | 0.546 | 0.00541 | -0.052 | 100.968
2.5 | 0.609 | 0.00552 | -0.053 | 110.312
3 | 0.669 | 0.00571 | -0.054 | 117.051
3.5 | 0.731 | 0.00591 | -0.055 | 123.619
4 | 0.793 | 0.00612 | -0.056 | 129.666
4.5 | 0.855 | 0.00646 | -0.057 | 132.325
5 | 0.916 | 0.00678 | -0.058 | 135.101
5.5 | 0.977 | 0.00738 | -0.059 | 132.45
6 | 1.038 | 0.008 | -0.059 | 129.681
6.5 | 1.098 | 0.0088 | -0.06 | 124.68
7 | 1.157 | 0.00914 | -0.061 | 126.482
7.5 | 1.192 | 0.01055 | -0.061 | 112.981
8 | 1.243 | 0.01131 | -0.061 | 109.91
8.5 | 1.294 | 0.01188 | -0.062 | 108.986
9 | 1.342 | 0.01274 | -0.063 | 105.341
9.5 | 1.388 | 0.01367 | -0.063 | 101.566
10 | 1.431 | 0.01515 | -0.064 | 94.438
10.5 | 1.472 | 0.01604 | -0.065 | 91.785
11 | 1.512 | 0.01698 | -0.065 | 89.056
11.5 | 1.548 | 0.018 | -0.066 | 85.986
12 | 1.58 | 0.01993 | -0.066 | 79.265
12.5 | 1.61 | 0.0211 | -0.067 | 76.326
13 | 1.637 | 0.02254 | -0.068 | 72.64
13.5 | 1.661 | 0.02391 | -0.068 | 69.442
14 | 1.681 | 0.02561 | -0.069 | 65.641
14.5 | 1.698 | 0.02699 | -0.069 | 62.893
15 | 1.711 | 0.02864 | -0.07 | 59.742
15.5 | 1.72 | 0.0306 | -0.071 | 56.218
16 | 1.727 | 0.03261 | -0.071 | 52.948
16.5 | 1.729 | 0.03472 | -0.072 | 49.802
17 | 1.728 | 0.03685 | -0.072 | 46.901
17.5 | 1.724 | 0.03922 | -0.073 | 43.953
18 | 1.717 | 0.0415 | -0.073 | 41.364
18.5 | 1.706 | 0.04412 | -0.073 | 38.665
19 | 1.692 | 0.0474 | -0.074 | 35.689
19.5 | 1.675 | 0.05071 | -0.074 | 33.031
20 | 1.656 | 0.0541 | -0.074 | 30.614

## 90. Re 7M Mach 0.00 (2)
BIGFOIL.COM POLAR EXPORT
GA 35-318
GA 35-318 |  |  |  | Cl Max: | 1.6543 | at alpha= | 20 | deg
XFOIL ncrit=9 |  |  |  | L/D Max: | 157.705 | at alpha= | 5 | deg
Re: | 7000000 |  |  | Cd Min: | 0.06742 | at alpha= | 20 | deg
Mach: | 0 |  |  | Cl=0 at alpha= | -2.3186 | deg
|  |  |  | @ Cl=0.1, Cd= | 0.0047821
|  |  |  | @ Cl=0.4, Cd= | 0.0044732
|  |  |  | @ Cl=0.6, Cd= | 0.0047491
alpha (deg) | Cl | Cd | Cm | Cl/Cd
-19.5 | -1.4541 | 0.03798 | -0.0699 | -38.2859
-19 | -1.4497 | 0.03326 | -0.0715 | -43.5869
-18.5 | -1.4434 | 0.02969 | -0.0709 | -48.6157
-18 | -1.4317 | 0.0267 | -0.0699 | -53.6217
-17.5 | -1.4156 | 0.02419 | -0.0686 | -58.52
-17 | -1.3998 | 0.02186 | -0.0669 | -64.0348
-16.5 | -1.3805 | 0.01992 | -0.0648 | -69.3022
-16 | -1.3581 | 0.0183 | -0.0625 | -74.2131
-15.5 | -1.3346 | 0.01694 | -0.0597 | -78.7839
-15 | -1.3095 | 0.01581 | -0.0567 | -82.8273
-14.5 | -1.2906 | 0.01475 | -0.0521 | -87.4983
-14 | -1.2693 | 0.01392 | -0.0471 | -91.1853
-13.5 | -1.2296 | 0.01323 | -0.0451 | -92.9403
-13 | -1.1854 | 0.01264 | -0.0437 | -93.7816
-12.5 | -1.1387 | 0.01208 | -0.0426 | -94.2632
-12 | -1.0909 | 0.0115 | -0.0417 | -94.8609
-11.5 | -1.0404 | 0.01103 | -0.0412 | -94.3246
-11 | -0.9884 | 0.0106 | -0.0408 | -93.2453
-10.5 | -0.9361 | 0.01015 | -0.0405 | -92.2266
-10 | -0.8821 | 0.00977 | -0.0405 | -90.2866
-9 | -0.7723 | 0.00907 | -0.0406 | -85.1488
-8.5 | -0.7164 | 0.00877 | -0.0408 | -81.6876
-8 | -0.6597 | 0.0085 | -0.0411 | -77.6118
-7.5 | -0.6029 | 0.0082 | -0.0414 | -73.5244
-7 | -0.5457 | 0.00794 | -0.0418 | -68.728
-6.5 | -0.4877 | 0.00772 | -0.0423 | -63.1736
-6 | -0.4299 | 0.00746 | -0.0428 | -57.6273
-5.5 | -0.3715 | 0.00728 | -0.0434 | -51.0302
-5 | -0.313 | 0.00705 | -0.044 | -44.3972
-4.5 | -0.2542 | 0.00684 | -0.0446 | -37.1637
-4 | -0.1956 | 0.00662 | -0.0453 | -29.5468
-3.5 | -0.1373 | 0.00632 | -0.0459 | -21.7247
-3 | -0.0791 | 0.00591 | -0.0466 | -13.3841
-2.5 | -0.021 | 0.00552 | -0.0473 | -3.8043
-2 | 0.0369 | 0.00509 | -0.048 | 7.2495
-1.5 | 0.0961 | 0.0048 | -0.0488 | 20.0208
-1 | 0.155 | 0.00453 | -0.0496 | 34.2163
-0.5 | 0.2149 | 0.00443 | -0.0505 | 48.5102
0 | 0.2751 | 0.00442 | -0.0515 | 62.2398
0.5 | 0.3352 | 0.00442 | -0.0524 | 75.8371
1 | 0.3952 | 0.00447 | -0.0533 | 88.4116
1.5 | 0.4554 | 0.00451 | -0.0542 | 100.9756
2 | 0.5149 | 0.00459 | -0.0551 | 112.1786
2.5 | 0.5743 | 0.00471 | -0.056 | 121.9321
3 | 0.6335 | 0.0048 | -0.0568 | 131.9792
3.5 | 0.6925 | 0.00491 | -0.0576 | 141.0387
4 | 0.7509 | 0.00506 | -0.0584 | 148.3992
4.5 | 0.8091 | 0.00521 | -0.0591 | 155.2975
5 | 0.8658 | 0.00549 | -0.0597 | 157.7049
5.5 | 0.9181 | 0.00611 | -0.0596 | 150.2619
6 | 0.9685 | 0.0068 | -0.0593 | 142.4265
6.5 | 1.0186 | 0.00743 | -0.0588 | 137.0929
7.5 | 1.1192 | 0.00843 | -0.058 | 132.7639
8 | 1.1673 | 0.00895 | -0.0572 | 130.4246
8.5 | 1.2109 | 0.00961 | -0.0557 | 126.0042
9 | 1.2523 | 0.01023 | -0.0539 | 122.4145
9.5 | 1.2871 | 0.0109 | -0.0509 | 118.0826
10 | 1.3005 | 0.01172 | -0.0441 | 110.9642
10.5 | 1.3171 | 0.01291 | -0.039 | 102.0217
11 | 1.3394 | 0.01413 | -0.0352 | 94.7912
11.5 | 1.3606 | 0.01551 | -0.0315 | 87.724
12 | 1.4227 | 0.01688 | -0.0363 | 84.2832
12.5 | 1.4199 | 0.01843 | -0.0282 | 77.0429
13 | 1.4448 | 0.02027 | -0.0263 | 71.2778
13.5 | 1.4717 | 0.02209 | -0.0247 | 66.6229
14 | 1.4941 | 0.02431 | -0.0231 | 61.4603
14.5 | 1.5192 | 0.02648 | -0.022 | 57.3716
15 | 1.5419 | 0.02901 | -0.021 | 53.1506
15.5 | 1.5658 | 0.03171 | -0.0206 | 49.3787
16 | 1.5866 | 0.0349 | -0.0205 | 45.4613
16.5 | 1.6059 | 0.03817 | -0.0203 | 42.0723
17 | 1.6127 | 0.04177 | -0.0184 | 38.609
17.5 | 1.6178 | 0.04553 | -0.0165 | 35.5326
18 | 1.6224 | 0.04966 | -0.0152 | 32.6702
18.5 | 1.6334 | 0.0535 | -0.0146 | 30.5308
19 | 1.6439 | 0.05755 | -0.0144 | 28.5647
19.5 | 1.6497 | 0.06231 | -0.0145 | 26.4757
20 | 1.6543 | 0.06742 | -0.015 | 24.5372

## 91. Re 7M Mach 0.10 (1)
BIGFOIL.COM POLAR EXPORT
GA 35-318
GA 35-318 |  |  |  | Cl Max: | 1.714 | at alpha= | 16 | deg
JavaFoil+Calcfoil stall+Eppler ext transition |  |  |  | L/D Max: | 134.946 | at alpha= | 5 | deg
Re: | 7000000 |  |  | Cd Min: | 0.00509 | at alpha= | -1 | deg
Mach: | 0.1 |  |  | Cl=0 at alpha= | -2.3387 | deg
|  |  |  | @ Cl=0.1, Cd= | 0.0051548
|  |  |  | @ Cl=0.4, Cd= | 0.005444
|  |  |  | @ Cl=0.6, Cd= | 0.0054791
alpha (deg) | Cl | Cd | Cm | Cl/Cd
-19.5 | -0.833 | 0.13038 | -0.012 | -6.392
-19 | -0.859 | 0.11376 | -0.013 | -7.556
-18.5 | -0.874 | 0.10971 | -0.014 | -7.966
-18 | -0.9 | 0.09366 | -0.015 | -9.607
-17.5 | -0.928 | 0.07642 | -0.017 | -12.146
-17 | -0.954 | 0.06229 | -0.018 | -15.323
-16.5 | -0.987 | 0.04545 | -0.02 | -21.711
-16 | -1.003 | 0.0383 | -0.021 | -26.185
-15.5 | -1.014 | 0.03278 | -0.022 | -30.937
-15 | -1.018 | 0.02992 | -0.022 | -34.032
-14.5 | -1.024 | 0.02543 | -0.023 | -40.262
-14 | -1.022 | 0.02264 | -0.024 | -45.14
-13.5 | -1.015 | 0.02016 | -0.025 | -50.365
-13 | -1.005 | 0.01855 | -0.026 | -54.161
-12.5 | -0.99 | 0.01636 | -0.027 | -60.533
-12 | -0.97 | 0.01512 | -0.028 | -64.152
-11.5 | -0.946 | 0.01422 | -0.029 | -66.561
-11 | -0.918 | 0.01291 | -0.03 | -71.103
-10.5 | -0.886 | 0.01207 | -0.031 | -73.375
-10 | -0.852 | 0.01069 | -0.032 | -79.727
-9.5 | -0.813 | 0.00998 | -0.033 | -81.47
-9 | -0.77 | 0.00992 | -0.034 | -77.643
-8.5 | -0.723 | 0.00952 | -0.034 | -75.907
-8 | -0.672 | 0.00915 | -0.035 | -73.441
-7.5 | -0.619 | 0.00845 | -0.036 | -73.249
-7 | -0.564 | 0.00813 | -0.037 | -69.376
-6.5 | -0.507 | 0.00822 | -0.038 | -61.745
-6 | -0.449 | 0.00774 | -0.039 | -58.022
-5.5 | -0.39 | 0.00731 | -0.04 | -53.344
-5 | -0.329 | 0.00715 | -0.04 | -46.047
-4.5 | -0.268 | 0.0072 | -0.041 | -37.271
-4 | -0.207 | 0.00709 | -0.042 | -29.169
-3.5 | -0.145 | 0.00592 | -0.043 | -24.47
-3 | -0.083 | 0.00544 | -0.044 | -15.205
-2.5 | -0.02 | 0.00529 | -0.045 | -3.824
-2 | 0.042 | 0.00521 | -0.046 | 8.143
-1.5 | 0.105 | 0.00515 | -0.047 | 20.438
-1 | 0.168 | 0.00509 | -0.047 | 33.009
-0.5 | 0.231 | 0.0054 | -0.048 | 42.771
0 | 0.296 | 0.00542 | -0.049 | 54.59
0.5 | 0.359 | 0.00547 | -0.05 | 65.601
1 | 0.422 | 0.00543 | -0.051 | 77.707
1.5 | 0.485 | 0.00558 | -0.052 | 86.965
2 | 0.549 | 0.00539 | -0.053 | 101.852
2.5 | 0.612 | 0.0055 | -0.054 | 111.216
3 | 0.672 | 0.00573 | -0.054 | 117.178
3.5 | 0.734 | 0.00594 | -0.055 | 123.71
4 | 0.797 | 0.00615 | -0.056 | 129.651
4.5 | 0.859 | 0.00653 | -0.057 | 131.598
5 | 0.921 | 0.00682 | -0.058 | 134.946
5.5 | 0.982 | 0.00744 | -0.059 | 132.011
6 | 1.043 | 0.00802 | -0.06 | 130.035
6.5 | 1.103 | 0.00886 | -0.061 | 124.554
7 | 1.15 | 0.00971 | -0.061 | 118.443
7.5 | 1.196 | 0.01071 | -0.061 | 111.635
8 | 1.248 | 0.01143 | -0.062 | 109.19
8.5 | 1.299 | 0.01203 | -0.062 | 108.008
9 | 1.347 | 0.01294 | -0.063 | 104.088
9.5 | 1.393 | 0.01386 | -0.064 | 100.466
10 | 1.435 | 0.01536 | -0.064 | 93.459
10.5 | 1.477 | 0.01627 | -0.065 | 90.778
11 | 1.515 | 0.01723 | -0.066 | 87.94
11.5 | 1.551 | 0.01829 | -0.066 | 84.806
12 | 1.582 | 0.02026 | -0.067 | 78.077
12.5 | 1.611 | 0.02146 | -0.067 | 75.066
13 | 1.637 | 0.02298 | -0.068 | 71.231
13.5 | 1.659 | 0.02445 | -0.069 | 67.832
14 | 1.677 | 0.02609 | -0.069 | 64.301
14.5 | 1.692 | 0.02755 | -0.07 | 61.421
15 | 1.704 | 0.02925 | -0.07 | 58.241
15.5 | 1.71 | 0.03131 | -0.071 | 54.632
16 | 1.714 | 0.03348 | -0.071 | 51.175
16.5 | 1.713 | 0.03559 | -0.072 | 48.14
17 | 1.709 | 0.03799 | -0.072 | 44.979
17.5 | 1.701 | 0.04032 | -0.073 | 42.185
18 | 1.69 | 0.04272 | -0.073 | 39.555
18.5 | 1.675 | 0.04551 | -0.073 | 36.808
19 | 1.657 | 0.04898 | -0.074 | 33.824
19.5 | 1.636 | 0.05252 | -0.074 | 31.139
20 | 1.612 | 0.05618 | -0.075 | 28.699

## 92. Re 7M Mach 0.10 (2)
BIGFOIL.COM POLAR EXPORT
GA 35-318
GA 35-318 |  |  |  | Cl Max: | 1.6442 | at alpha= | 20 | deg
XFOIL ncrit=9 |  |  |  | L/D Max: | 158.203 | at alpha= | 5 | deg
Re: | 7000000 |  |  | Cd Min: | 0.07078 | at alpha= | 20 | deg
Mach: | 0.1 |  |  | Cl=0 at alpha= | -2.3199 | deg
|  |  |  | @ Cl=0.1, Cd= | 0.0047954
|  |  |  | @ Cl=0.4, Cd= | 0.0044814
|  |  |  | @ Cl=0.6, Cd= | 0.0047529
alpha (deg) | Cl | Cd | Cm | Cl/Cd
-19.5 | -1.4368 | 0.04163 | -0.0715 | -34.5136
-19 | -1.4317 | 0.03658 | -0.0736 | -39.1389
-18.5 | -1.4288 | 0.03242 | -0.0734 | -44.0716
-18 | -1.4202 | 0.02894 | -0.0728 | -49.0739
-17.5 | -1.4061 | 0.02608 | -0.0717 | -53.9149
-17 | -1.3929 | 0.02335 | -0.0701 | -59.6531
-16.5 | -1.376 | 0.02109 | -0.0681 | -65.2442
-16 | -1.3546 | 0.01926 | -0.0658 | -70.3323
-15.5 | -1.3323 | 0.01767 | -0.0631 | -75.399
-15 | -1.3077 | 0.01637 | -0.0602 | -79.8839
-14.5 | -1.2839 | 0.01527 | -0.0565 | -84.0799
-14 | -1.2686 | 0.01429 | -0.0507 | -88.7754
-13.5 | -1.2345 | 0.01354 | -0.0476 | -91.1743
-13 | -1.1921 | 0.01287 | -0.0457 | -92.6263
-12.5 | -1.1456 | 0.0123 | -0.0444 | -93.1382
-12 | -1.0977 | 0.01171 | -0.0433 | -93.7404
-11.5 | -1.0477 | 0.01117 | -0.0425 | -93.7959
-11 | -0.9954 | 0.01073 | -0.042 | -92.7679
-10.5 | -0.9427 | 0.01027 | -0.0416 | -91.7916
-10 | -0.8886 | 0.00986 | -0.0414 | -90.1217
-9.5 | -0.8332 | 0.00953 | -0.0414 | -87.4292
-9 | -0.7778 | 0.00914 | -0.0413 | -85.0985
-8.5 | -0.7216 | 0.00882 | -0.0414 | -81.8141
-8 | -0.6644 | 0.00854 | -0.0417 | -77.7986
-7.5 | -0.6071 | 0.00825 | -0.042 | -73.5879
-7 | -0.5495 | 0.00798 | -0.0423 | -68.8596
-6.5 | -0.4911 | 0.00775 | -0.0428 | -63.3677
-6 | -0.4327 | 0.00749 | -0.0432 | -57.7704
-5.5 | -0.374 | 0.0073 | -0.0438 | -51.2329
-5 | -0.315 | 0.00707 | -0.0443 | -44.5545
-4.5 | -0.2558 | 0.00685 | -0.045 | -37.3431
-4 | -0.1968 | 0.00664 | -0.0456 | -29.6386
-3.5 | -0.138 | 0.00635 | -0.0462 | -21.7323
-3 | -0.0795 | 0.00593 | -0.0469 | -13.4064
-2.5 | -0.021 | 0.00555 | -0.0475 | -3.7838
-2 | 0.0373 | 0.00511 | -0.0483 | 7.2994
-1.5 | 0.0968 | 0.00481 | -0.0491 | 20.1247
-1 | 0.1561 | 0.00454 | -0.0499 | 34.3833
-0.5 | 0.2164 | 0.00443 | -0.0508 | 48.8488
0 | 0.277 | 0.00443 | -0.0518 | 62.5282
0.5 | 0.3375 | 0.00443 | -0.0527 | 76.1851
1 | 0.3979 | 0.00448 | -0.0536 | 88.817
1.5 | 0.4585 | 0.00452 | -0.0545 | 101.4381
2 | 0.5184 | 0.0046 | -0.0554 | 112.6957
2.5 | 0.5782 | 0.00472 | -0.0563 | 122.5
3 | 0.6378 | 0.00481 | -0.0571 | 132.5988
3.5 | 0.6972 | 0.00493 | -0.0579 | 141.4199
4 | 0.7561 | 0.00507 | -0.0587 | 149.1321
4.5 | 0.8146 | 0.00523 | -0.0594 | 155.7553
5 | 0.8717 | 0.00551 | -0.0599 | 158.2033
5.5 | 0.9242 | 0.00614 | -0.0598 | 150.5212
6 | 0.9748 | 0.00683 | -0.0594 | 142.7233
6.5 | 1.0249 | 0.00748 | -0.0589 | 137.0187
7 | 1.0756 | 0.00801 | -0.0585 | 134.2821
7.5 | 1.1255 | 0.00851 | -0.0579 | 132.2562
8 | 1.1736 | 0.00904 | -0.057 | 129.823
8.5 | 1.2167 | 0.0097 | -0.0553 | 125.433
9 | 1.2566 | 0.01036 | -0.0531 | 121.2934
9.5 | 1.2849 | 0.01102 | -0.0487 | 116.5971
10 | 1.2987 | 0.01198 | -0.0423 | 108.4057
10.5 | 1.3162 | 0.01327 | -0.0374 | 99.1861
11 | 1.3384 | 0.01458 | -0.0336 | 91.797
11.5 | 1.3599 | 0.01603 | -0.0301 | 84.8347
12 | 1.4303 | 0.01749 | -0.0364 | 81.7782
12.5 | 1.4194 | 0.01919 | -0.0269 | 73.9656
13 | 1.4455 | 0.02103 | -0.0251 | 68.7351
13.5 | 1.4721 | 0.02297 | -0.0236 | 64.0879
14 | 1.4948 | 0.02527 | -0.022 | 59.1531
14.5 | 1.5202 | 0.02755 | -0.021 | 55.1797
15 | 1.5431 | 0.03026 | -0.0202 | 50.9947
15.5 | 1.5683 | 0.03308 | -0.0201 | 47.4093
16 | 1.5882 | 0.0364 | -0.0199 | 43.6319
16.5 | 1.6011 | 0.04 | -0.0189 | 40.0275
17 | 1.6053 | 0.04368 | -0.0165 | 36.7514
17.5 | 1.6128 | 0.04744 | -0.0149 | 33.9966
18 | 1.6173 | 0.05177 | -0.0139 | 31.2401
18.5 | 1.6276 | 0.05588 | -0.0134 | 29.1267
19 | 1.636 | 0.06032 | -0.0133 | 27.122
19.5 | 1.6404 | 0.06543 | -0.0136 | 25.0711
20 | 1.6442 | 0.07078 | -0.0143 | 23.2297

## 93. Re 7M Mach 0.25 (1)
BIGFOIL.COM POLAR EXPORT
GA 35-318
GA 35-318 |  |  |  | Cl Max: | 1.641 | at alpha= | 14 | deg
JavaFoil+Calcfoil stall+Eppler ext transition |  |  |  | L/D Max: | 133.1 | at alpha= | 4.5 | deg
Re: | 7000000 |  |  | Cd Min: | 0.00511 | at alpha= | -1 | deg
Mach: | 0.25 |  |  | Cl=0 at alpha= | -2.3385 | deg
|  |  |  | @ Cl=0.1, Cd= | 0.0052888
|  |  |  | @ Cl=0.4, Cd= | 0.0055725
|  |  |  | @ Cl=0.6, Cd= | 0.0055588
alpha (deg) | Cl | Cd | Cm | Cl/Cd
-17.5 | -0.593 | 0.13039 | -0.012 | -4.544
-17 | -0.639 | 0.11488 | -0.014 | -5.565
-16.5 | -0.682 | 0.10402 | -0.015 | -6.554
-16 | -0.717 | 0.09706 | -0.016 | -7.391
-15.5 | -0.757 | 0.08287 | -0.018 | -9.14
-15 | -0.826 | 0.04975 | -0.021 | -16.593
-14.5 | -0.859 | 0.04101 | -0.023 | -20.932
-14 | -0.886 | 0.03374 | -0.024 | -26.263
-13.5 | -0.908 | 0.0277 | -0.025 | -32.789
-13 | -0.922 | 0.02337 | -0.026 | -39.452
-12.5 | -0.928 | 0.01962 | -0.027 | -47.289
-12 | -0.925 | 0.01746 | -0.028 | -52.954
-11.5 | -0.914 | 0.01617 | -0.029 | -56.56
-11 | -0.897 | 0.01447 | -0.03 | -61.963
-10.5 | -0.873 | 0.01337 | -0.031 | -65.313
-10 | -0.847 | 0.01158 | -0.032 | -73.157
-9.5 | -0.813 | 0.01073 | -0.033 | -75.814
-9 | -0.774 | 0.01056 | -0.034 | -73.297
-8.5 | -0.731 | 0.00998 | -0.035 | -73.255
-8 | -0.684 | 0.00912 | -0.036 | -74.973
-7.5 | -0.631 | 0.00878 | -0.037 | -71.94
-7 | -0.576 | 0.00841 | -0.038 | -68.558
-6.5 | -0.519 | 0.00852 | -0.039 | -60.957
-6 | -0.46 | 0.0079 | -0.04 | -58.273
-5.5 | -0.4 | 0.00808 | -0.041 | -49.47
-5 | -0.338 | 0.00724 | -0.042 | -46.669
-4.5 | -0.275 | 0.00739 | -0.042 | -37.275
-4 | -0.212 | 0.00739 | -0.043 | -28.71
-3.5 | -0.149 | 0.00605 | -0.044 | -24.594
-3 | -0.085 | 0.00552 | -0.045 | -15.371
-2.5 | -0.021 | 0.00541 | -0.046 | -3.843
-2 | 0.044 | 0.00528 | -0.047 | 8.256
-1.5 | 0.108 | 0.00529 | -0.048 | 20.428
-1 | 0.173 | 0.00511 | -0.049 | 33.807
-0.5 | 0.237 | 0.00548 | -0.05 | 43.244
0 | 0.304 | 0.00551 | -0.051 | 55.219
0.5 | 0.369 | 0.00552 | -0.051 | 66.841
1 | 0.434 | 0.00563 | -0.052 | 77.092
1.5 | 0.499 | 0.00569 | -0.053 | 87.655
2 | 0.564 | 0.00552 | -0.054 | 102.101
2.5 | 0.629 | 0.00559 | -0.055 | 112.542
3 | 0.69 | 0.00581 | -0.056 | 118.797
3.5 | 0.754 | 0.00607 | -0.057 | 124.352
4 | 0.818 | 0.00632 | -0.058 | 129.6
4.5 | 0.882 | 0.00663 | -0.059 | 133.1
5 | 0.945 | 0.00713 | -0.06 | 132.583
5.5 | 1.008 | 0.0077 | -0.06 | 130.947
6 | 1.071 | 0.00841 | -0.061 | 127.383
6.5 | 1.117 | 0.0096 | -0.061 | 116.347
7 | 1.167 | 0.01054 | -0.062 | 110.767
7.5 | 1.221 | 0.01138 | -0.062 | 107.283
8 | 1.274 | 0.01225 | -0.063 | 104.063
8.5 | 1.325 | 0.01293 | -0.064 | 102.501
9 | 1.373 | 0.01396 | -0.064 | 98.3
9.5 | 1.416 | 0.01564 | -0.065 | 90.507
10 | 1.458 | 0.01664 | -0.066 | 87.615
10.5 | 1.496 | 0.01771 | -0.066 | 84.484
11 | 1.531 | 0.01882 | -0.067 | 81.355
11.5 | 1.561 | 0.02093 | -0.068 | 74.575
12 | 1.587 | 0.0223 | -0.068 | 71.143
12.5 | 1.608 | 0.02397 | -0.069 | 67.086
13 | 1.624 | 0.02557 | -0.069 | 63.516
13.5 | 1.636 | 0.02732 | -0.07 | 59.877
14 | 1.641 | 0.0293 | -0.071 | 55.999
14.5 | 1.64 | 0.03113 | -0.071 | 52.693
15 | 1.63 | 0.03515 | -0.071 | 46.374
15.5 | 1.62 | 0.0359 | -0.072 | 45.127
16 | 1.6 | 0.03873 | -0.073 | 41.322
16.5 | 1.574 | 0.04177 | -0.073 | 37.695
17 | 1.542 | 0.04486 | -0.073 | 34.371
17.5 | 1.504 | 0.0485 | -0.074 | 30.999
18 | 1.459 | 0.05237 | -0.074 | 27.863
18.5 | 1.41 | 0.05678 | -0.074 | 24.825
19 | 1.355 | 0.06131 | -0.075 | 22.101

## 94. Re 7M Mach 0.25 (2)
BIGFOIL.COM POLAR EXPORT
GA 35-318
GA 35-318 |  |  |  | Cl Max: | 1.609 | at alpha= | 20 | deg
XFOIL ncrit=9 |  |  |  | L/D Max: | 160.639 | at alpha= | 5 | deg
Re: | 7000000 |  |  | Cd Min: | 0.08732 | at alpha= | 20 | deg
Mach: | 0.25 |  |  | Cl=0 at alpha= | -2.3248 | deg
|  |  |  | @ Cl=0.1, Cd= | 0.0048535
|  |  |  | @ Cl=0.4, Cd= | 0.0045257
|  |  |  | @ Cl=0.6, Cd= | 0.0047803
alpha (deg) | Cl | Cd | Cm | Cl/Cd
-20 | -1.2756 | 0.08092 | -0.0613 | -15.7637
-19.5 | -1.2829 | 0.06985 | -0.0713 | -18.3665
-19 | -1.3058 | 0.06054 | -0.0761 | -21.5692
-18.5 | -1.3213 | 0.05255 | -0.0796 | -25.1437
-18 | -1.3292 | 0.04584 | -0.0818 | -28.9965
-17.5 | -1.3275 | 0.04043 | -0.083 | -32.8345
-17 | -1.3295 | 0.03512 | -0.0834 | -37.8559
-16.5 | -1.329 | 0.03047 | -0.0829 | -43.6167
-16 | -1.3169 | 0.02697 | -0.0817 | -48.8283
-15.5 | -1.3053 | 0.02374 | -0.0798 | -54.9832
-15 | -1.2893 | 0.02106 | -0.0773 | -61.2203
-14.5 | -1.2674 | 0.01897 | -0.0744 | -66.8108
-14 | -1.2453 | 0.01716 | -0.0709 | -72.5699
-13.5 | -1.2202 | 0.01572 | -0.067 | -77.6209
-13 | -1.1969 | 0.01456 | -0.0621 | -82.2047
-12.5 | -1.1737 | 0.01367 | -0.0562 | -85.8595
-12 | -1.132 | 0.01283 | -0.0531 | -88.2307
-11.5 | -1.0834 | 0.01215 | -0.051 | -89.1687
-11 | -1.0321 | 0.01153 | -0.0493 | -89.5143
-10.5 | -0.9788 | 0.01093 | -0.0479 | -89.5517
-10 | -0.9229 | 0.01046 | -0.047 | -88.2314
-9.5 | -0.8665 | 0.00996 | -0.0462 | -86.998
-9 | -0.8082 | 0.00956 | -0.0457 | -84.5397
-8.5 | -0.7498 | 0.00918 | -0.0453 | -81.6776
-8 | -0.6905 | 0.0088 | -0.0451 | -78.4659
-7.5 | -0.6304 | 0.00852 | -0.0451 | -73.9906
-7 | -0.5703 | 0.0082 | -0.0451 | -69.5488
-6.5 | -0.5097 | 0.00791 | -0.0453 | -64.4374
-6 | -0.4487 | 0.00768 | -0.0455 | -58.4245
-5.5 | -0.3877 | 0.00742 | -0.0459 | -52.2507
-5 | -0.3261 | 0.00719 | -0.0463 | -45.3547
-4.5 | -0.2646 | 0.00698 | -0.0468 | -37.9083
-4 | -0.2033 | 0.00677 | -0.0474 | -30.0295
-3.5 | -0.142 | 0.00647 | -0.048 | -21.9474
-3 | -0.0815 | 0.00605 | -0.0485 | -13.4711
-2.5 | -0.0212 | 0.00564 | -0.0492 | -3.7589
-2 | 0.0393 | 0.00516 | -0.0499 | 7.6163
-1.5 | 0.1007 | 0.00485 | -0.0507 | 20.7629
-1 | 0.162 | 0.00459 | -0.0515 | 35.2941
-0.5 | 0.2246 | 0.00447 | -0.0525 | 50.2461
0 | 0.2873 | 0.00448 | -0.0534 | 64.1295
0.5 | 0.3502 | 0.00447 | -0.0544 | 78.3445
1 | 0.4128 | 0.00454 | -0.0553 | 90.9251
1.5 | 0.4754 | 0.00458 | -0.0562 | 103.7991
2 | 0.5379 | 0.00466 | -0.0571 | 115.4292
2.5 | 0.5998 | 0.00478 | -0.058 | 125.4812
3 | 0.6618 | 0.00487 | -0.0588 | 135.8932
3.5 | 0.7234 | 0.005 | -0.0596 | 144.68
4 | 0.7846 | 0.00515 | -0.0603 | 152.3495
4.5 | 0.8454 | 0.00533 | -0.061 | 158.6116
5 | 0.9044 | 0.00563 | -0.0614 | 160.6394
5.5 | 0.9581 | 0.0063 | -0.061 | 152.0794
6 | 1.0097 | 0.00703 | -0.0602 | 143.6273
6.5 | 1.0594 | 0.00776 | -0.0592 | 136.5206
7 | 1.1101 | 0.00835 | -0.0581 | 132.9461
7.5 | 1.159 | 0.00893 | -0.0568 | 129.7872
8 | 1.2034 | 0.00958 | -0.0547 | 125.6159
8.5 | 1.2413 | 0.01031 | -0.0515 | 120.3977
9 | 1.2556 | 0.01116 | -0.0442 | 112.509
9.5 | 1.2751 | 0.01234 | -0.0389 | 103.3306
10 | 1.2925 | 0.01394 | -0.034 | 92.7188
10.5 | 1.3111 | 0.01573 | -0.0298 | 83.3503
11 | 1.3336 | 0.01749 | -0.0263 | 76.2493
11.5 | 1.349 | 0.0193 | -0.0217 | 69.8964
13.5 | 1.474 | 0.0286 | -0.0189 | 51.5385
14 | 1.5039 | 0.0314 | -0.0187 | 47.8949
14.5 | 1.5266 | 0.03468 | -0.018 | 44.0196
15 | 1.5477 | 0.03794 | -0.017 | 40.7934
15.5 | 1.5592 | 0.04166 | -0.0152 | 37.4268
16 | 1.5621 | 0.04571 | -0.0126 | 34.1741
16.5 | 1.5663 | 0.04989 | -0.0104 | 31.3951
17 | 1.573 | 0.05437 | -0.0092 | 28.9314
17.5 | 1.5821 | 0.05893 | -0.0086 | 26.8471
18 | 1.5892 | 0.06395 | -0.0085 | 24.8507
18.5 | 1.5947 | 0.06939 | -0.0088 | 22.9817
19 | 1.5997 | 0.07511 | -0.0096 | 21.2981
19.5 | 1.6053 | 0.08103 | -0.0107 | 19.8112
20 | 1.609 | 0.08732 | -0.0123 | 18.4265

## 95. Re 7M Mach 0.50 (1)
BIGFOIL.COM POLAR EXPORT
GA 35-318
GA 35-318 |  |  |  | Cl Max: | 1.475 | at alpha= | 9.5 | deg
JavaFoil+Calcfoil stall+Eppler ext transition |  |  |  | L/D Max: | 126.612 | at alpha= | 4 | deg
Re: | 7000000 |  |  | Cd Min: | 0.00551 | at alpha= | -1 | deg
Mach: | 0.5 |  |  | Cl=0 at alpha= | -2.3403 | deg
|  |  |  | @ Cl=0.1, Cd= | 0.0056979
|  |  |  | @ Cl=0.4, Cd= | 0.005944
|  |  |  | @ Cl=0.6, Cd= | 0.006
alpha (deg) | Cl | Cd | Cm | Cl/Cd
-20 | -1.024 | 0.14753 | -0.014 | -6.944
-19.5 | -0.991 | 0.14674 | -0.014 | -6.753
-19 | -0.959 | 0.14279 | -0.014 | -6.717
-18.5 | -0.928 | 0.14066 | -0.014 | -6.596
-18 | -0.899 | 0.13537 | -0.014 | -6.639
-17.5 | -0.875 | 0.14095 | -0.015 | -6.205
-17 | -0.849 | 0.12899 | -0.016 | -6.58
-16.5 | -0.82 | 0.1236 | -0.016 | -6.634
-16 | -0.791 | 0.11699 | -0.016 | -6.762
-15.5 | -0.759 | 0.11418 | -0.016 | -6.652
-15 | -0.729 | 0.11132 | -0.016 | -6.551
-14.5 | -0.699 | 0.1068 | -0.016 | -6.543
-14 | -0.67 | 0.10242 | -0.016 | -6.546
-13.5 | -0.642 | 0.09783 | -0.017 | -6.563
-13 | -0.614 | 0.09715 | -0.017 | -6.322
-12.5 | -0.586 | 0.08977 | -0.018 | -6.524
-12 | -0.556 | 0.08557 | -0.018 | -6.5
-11.5 | -0.529 | 0.07642 | -0.019 | -6.922
-11 | -0.504 | 0.06832 | -0.021 | -7.371
-10.5 | -0.524 | 0.0309 | -0.032 | -16.967
-10 | -0.441 | 0.06737 | -0.018 | -6.546
-9.5 | -0.479 | 0.02054 | -0.035 | -23.335
-9 | -0.387 | 0.05789 | -0.022 | -6.679
-8.5 | -0.611 | 0.01612 | -0.038 | -37.889
-8 | -0.657 | 0.01366 | -0.039 | -48.145
-7.5 | -0.645 | 0.0116 | -0.041 | -55.6
-7 | -0.609 | 0.01055 | -0.042 | -57.73
-6.5 | -0.56 | 0.00994 | -0.043 | -56.404
-6 | -0.504 | 0.00939 | -0.044 | -53.7
-5.5 | -0.441 | 0.00899 | -0.045 | -49.072
-5 | -0.374 | 0.00866 | -0.046 | -43.228
-4.5 | -0.306 | 0.00828 | -0.047 | -36.94
-4 | -0.236 | 0.00813 | -0.048 | -29.078
-3.5 | -0.166 | 0.00764 | -0.049 | -21.711
-3 | -0.095 | 0.00613 | -0.05 | -15.443
-2.5 | -0.023 | 0.00608 | -0.051 | -3.813
-2 | 0.049 | 0.00579 | -0.052 | 8.413
-1.5 | 0.121 | 0.00566 | -0.053 | 21.347
-1 | 0.193 | 0.00551 | -0.054 | 35.047
-0.5 | 0.265 | 0.00583 | -0.055 | 45.462
0 | 0.34 | 0.00587 | -0.056 | 57.863
0.5 | 0.413 | 0.00596 | -0.057 | 69.247
1 | 0.485 | 0.00604 | -0.059 | 80.391
1.5 | 0.558 | 0.00607 | -0.06 | 91.932
2 | 0.63 | 0.00595 | -0.061 | 105.893
2.5 | 0.703 | 0.00614 | -0.062 | 114.502
3 | 0.77 | 0.00646 | -0.063 | 119.237
3.5 | 0.842 | 0.00676 | -0.064 | 124.514
4 | 0.913 | 0.00721 | -0.065 | 126.612
4.5 | 0.973 | 0.00828 | -0.065 | 117.54
5 | 1.032 | 0.00921 | -0.065 | 112.068
5.5 | 1.094 | 0.01025 | -0.066 | 106.817
6 | 1.155 | 0.01187 | -0.066 | 97.258
6.5 | 1.215 | 0.01313 | -0.067 | 92.522
7 | 1.272 | 0.0144 | -0.068 | 88.298
7.5 | 1.327 | 0.0155 | -0.069 | 85.595
8 | 1.378 | 0.01682 | -0.069 | 81.968
8.5 | 1.423 | 0.01842 | -0.07 | 77.267
9 | 1.455 | 0.02097 | -0.071 | 69.38
9.5 | 1.475 | 0.0228 | -0.071 | 64.714
10 | 1.474 | 0.02577 | -0.072 | 57.21
10.5 | 1.439 | 0.02868 | -0.072 | 50.158
11 | 1.315 | 0.03207 | -0.073 | 40.99
11.5 | 0.92 | 0.03658 | -0.073 | 25.152
12 | 0.949 | 0.0401 | -0.074 | 23.668
12.5 | 0.975 | 0.04383 | -0.074 | 22.249
13 | 1.001 | 0.04972 | -0.074 | 20.125
13.5 | 1.024 | 0.0566 | -0.074 | 18.099
14 | 1.039 | 0.06427 | -0.073 | 16.163
14.5 | 1.079 | 0.06292 | -0.075 | 17.15

## 96. Re 7M Mach 0.50 (2)
BIGFOIL.COM POLAR EXPORT
GA 35-318
GA 35-318 |  |  |  | Cl Max: | 1.4896 | at alpha= | 16 | deg
XFOIL ncrit=9 |  |  |  | L/D Max: | 167.551 | at alpha= | 4.5 | deg
Re: | 7000000 |  |  | Cd Min: | 0.17503 | at alpha= | 20 | deg
Mach: | 0.5 |  |  | Cl=0 at alpha= | -2.3535 | deg
|  |  |  | @ Cl=0.1, Cd= | 0.0052059
|  |  |  | @ Cl=0.4, Cd= | 0.0047367
|  |  |  | @ Cl=0.6, Cd= | 0.0049373
alpha (deg) | Cl | Cd | Cm | Cl/Cd
-14 | -0.6318 | 0.0972 | -0.0613 | -6.5
-13.5 | -0.6473 | 0.08558 | -0.0691 | -7.5637
-13 | -0.6642 | 0.07408 | -0.0769 | -8.966
-12.5 | -0.6859 | 0.06292 | -0.0846 | -10.9011
-12 | -0.7156 | 0.05214 | -0.0915 | -13.7246
-11.5 | -0.7429 | 0.04292 | -0.0962 | -17.3089
-11 | -0.7781 | 0.03438 | -0.0989 | -22.6323
-10.5 | -0.8118 | 0.02701 | -0.0987 | -30.0555
-10 | -0.8344 | 0.02127 | -0.0955 | -39.229
-9.5 | -0.8532 | 0.01668 | -0.0896 | -51.1511
-9 | -0.8654 | 0.01349 | -0.0806 | -64.1512
-8.5 | -0.8519 | 0.01174 | -0.071 | -72.5639
-8 | -0.7973 | 0.01065 | -0.0662 | -74.8638
-7.5 | -0.7306 | 0.00997 | -0.0631 | -73.2798
-7 | -0.6619 | 0.00939 | -0.0607 | -70.4899
-6.5 | -0.5909 | 0.00894 | -0.059 | -66.0962
-6 | -0.52 | 0.00847 | -0.0577 | -61.3932
-5.5 | -0.448 | 0.00812 | -0.0568 | -55.1724
-5 | -0.3763 | 0.0078 | -0.0563 | -48.2436
-4.5 | -0.3039 | 0.0075 | -0.056 | -40.52
-4 | -0.2319 | 0.00722 | -0.056 | -32.1191
-3.5 | -0.1601 | 0.007 | -0.0562 | -22.8714
-3 | -0.0891 | 0.00665 | -0.0564 | -13.3985
-2.5 | -0.0201 | 0.00608 | -0.0567 | -3.3059
-2 | 0.0485 | 0.00552 | -0.0572 | 8.7862
-1.5 | 0.119 | 0.00509 | -0.0579 | 23.3792
-1 | 0.1895 | 0.00476 | -0.0587 | 39.8109
-0.5 | 0.2622 | 0.00468 | -0.0597 | 56.0256
0 | 0.335 | 0.00471 | -0.0607 | 71.1253
0.5 | 0.4081 | 0.00474 | -0.0618 | 86.097
1 | 0.4806 | 0.00482 | -0.0627 | 99.7095
1.5 | 0.5538 | 0.00488 | -0.0638 | 113.4836
2 | 0.6264 | 0.00497 | -0.0647 | 126.0362
2.5 | 0.6989 | 0.0051 | -0.0655 | 137.0392
3 | 0.771 | 0.00525 | -0.0661 | 146.8571
3.5 | 0.8438 | 0.00537 | -0.0668 | 157.1322
4 | 0.9156 | 0.00557 | -0.0672 | 164.3806
4.5 | 0.9852 | 0.00588 | -0.0671 | 167.551
5 | 1.0519 | 0.00631 | -0.0665 | 166.7036
5.5 | 1.1079 | 0.00713 | -0.0642 | 155.3857
6 | 1.149 | 0.00826 | -0.0596 | 139.1041
6.5 | 1.1671 | 0.00939 | -0.0512 | 124.2918
7 | 1.1727 | 0.01113 | -0.0422 | 105.3639
7.5 | 1.1943 | 0.01304 | -0.0364 | 91.5874
8 | 1.2167 | 0.0152 | -0.0313 | 80.0461
8.5 | 1.2324 | 0.01786 | -0.026 | 69.0034
9 | 1.2505 | 0.02058 | -0.0213 | 60.7629
9.5 | 1.2678 | 0.0235 | -0.017 | 53.9489
10 | 1.2764 | 0.02713 | -0.0127 | 47.0475
10.5 | 1.2875 | 0.03091 | -0.009 | 41.6532
11 | 1.3039 | 0.03455 | -0.0058 | 37.7395
11.5 | 1.355 | 0.03888 | -0.0095 | 34.8508
12 | 1.3854 | 0.04266 | -0.0082 | 32.4754
12.5 | 1.4004 | 0.04668 | -0.0051 | 30
13 | 1.4196 | 0.05065 | -0.0024 | 28.0276
13.5 | 1.4358 | 0.05514 | -0.0002 | 26.0392
14 | 1.4515 | 0.05998 | 0.0015 | 24.1997
14.5 | 1.4635 | 0.06545 | 0.0025 | 22.3606
15 | 1.4746 | 0.07135 | 0.003 | 20.6671
15.5 | 1.4838 | 0.07775 | 0.0029 | 19.0842
16 | 1.4896 | 0.08483 | 0.0021 | 17.5598
17.5 | 1.4612 | 0.11309 | -0.0074 | 12.9207
18 | 1.4383 | 0.12477 | -0.0134 | 11.5276
18.5 | 1.4146 | 0.13698 | -0.0205 | 10.3271
19 | 1.3906 | 0.14948 | -0.0285 | 9.3029
19.5 | 1.3676 | 0.16223 | -0.0371 | 8.43
20 | 1.3465 | 0.17503 | -0.0461 | 7.693

## 97. Re 8M Mach 0.00 (1)
BIGFOIL.COM POLAR EXPORT
GA 35-318
GA 35-318 |  |  |  | Cl Max: | 1.731 | at alpha= | 16.5 | deg
JavaFoil+Calcfoil stall+Eppler ext transition |  |  |  | L/D Max: | 133.332 | at alpha= | 5 | deg
Re: | 8000000 |  |  | Cd Min: | 0.00508 | at alpha= | -1 | deg
Mach: | 0 |  |  | Cl=0 at alpha= | -2.3387 | deg
|  |  |  | @ Cl=0.1, Cd= | 0.0051256
|  |  |  | @ Cl=0.4, Cd= | 0.0053495
|  |  |  | @ Cl=0.6, Cd= | 0.00551
alpha (deg) | Cl | Cd | Cm | Cl/Cd
-19.5 | -0.892 | 0.11496 | -0.013 | -7.757
-19 | -0.924 | 0.09182 | -0.015 | -10.063
-18.5 | -0.936 | 0.08786 | -0.015 | -10.653
-18 | -0.972 | 0.06539 | -0.017 | -14.862
-17.5 | -0.984 | 0.06045 | -0.018 | -16.278
-17 | -1.001 | 0.0517 | -0.019 | -19.353
-16.5 | -1.026 | 0.03923 | -0.02 | -26.148
-16 | -1.033 | 0.03508 | -0.021 | -29.447
-15.5 | -1.043 | 0.02952 | -0.022 | -35.34
-15 | -1.043 | 0.02699 | -0.023 | -38.667
-14.5 | -1.045 | 0.02328 | -0.023 | -44.872
-14 | -1.04 | 0.02082 | -0.024 | -49.936
-13.5 | -1.029 | 0.01874 | -0.025 | -54.916
-13 | -1.017 | 0.01716 | -0.026 | -59.254
-12.5 | -0.999 | 0.01578 | -0.027 | -63.286
-12 | -0.977 | 0.01469 | -0.028 | -66.505
-11.5 | -0.951 | 0.01316 | -0.029 | -72.283
-11 | -0.924 | 0.01168 | -0.03 | -79.068
-10.5 | -0.888 | 0.01154 | -0.031 | -76.955
-10 | -0.853 | 0.01034 | -0.032 | -82.498
-9.5 | -0.813 | 0.0101 | -0.033 | -80.536
-9 | -0.769 | 0.00962 | -0.033 | -79.947
-8.5 | -0.721 | 0.00926 | -0.034 | -77.859
-8 | -0.67 | 0.00892 | -0.035 | -75.113
-7.5 | -0.617 | 0.00827 | -0.036 | -74.606
-7 | -0.562 | 0.00802 | -0.037 | -70.005
-6.5 | -0.505 | 0.00806 | -0.038 | -62.661
-6 | -0.447 | 0.0076 | -0.039 | -58.85
-5.5 | -0.388 | 0.00717 | -0.039 | -54.077
-5 | -0.328 | 0.00722 | -0.04 | -45.402
-4.5 | -0.267 | 0.00709 | -0.041 | -37.65
-4 | -0.206 | 0.00699 | -0.042 | -29.429
-3.5 | -0.144 | 0.00601 | -0.043 | -23.995
-3 | -0.082 | 0.00555 | -0.044 | -14.81
-2.5 | -0.02 | 0.00526 | -0.045 | -3.831
-2 | 0.042 | 0.00519 | -0.045 | 8.144
-1.5 | 0.105 | 0.00512 | -0.046 | 20.465
-1 | 0.167 | 0.00508 | -0.047 | 32.886
-0.5 | 0.23 | 0.00536 | -0.048 | 42.825
0 | 0.294 | 0.00532 | -0.049 | 55.324
0.5 | 0.357 | 0.00537 | -0.05 | 66.498
1 | 0.42 | 0.00534 | -0.051 | 78.75
1.5 | 0.483 | 0.00552 | -0.052 | 87.453
2 | 0.546 | 0.00533 | -0.052 | 102.435
2.5 | 0.609 | 0.00554 | -0.053 | 109.854
3 | 0.669 | 0.00573 | -0.054 | 116.732
3.5 | 0.731 | 0.00591 | -0.055 | 123.679
4 | 0.793 | 0.00624 | -0.056 | 127.074
4.5 | 0.855 | 0.00655 | -0.057 | 130.418
5 | 0.916 | 0.00687 | -0.058 | 133.332
5.5 | 0.977 | 0.00748 | -0.059 | 130.634
6 | 1.038 | 0.00833 | -0.059 | 124.668
6.5 | 1.098 | 0.00857 | -0.06 | 128.138
7 | 1.157 | 0.00919 | -0.061 | 125.821
7.5 | 1.195 | 0.01058 | -0.061 | 112.969
8 | 1.245 | 0.01117 | -0.062 | 111.466
8.5 | 1.296 | 0.01171 | -0.062 | 110.621
9 | 1.343 | 0.01255 | -0.063 | 107.046
9.5 | 1.388 | 0.01396 | -0.063 | 99.407
10 | 1.432 | 0.01477 | -0.064 | 96.984
10.5 | 1.474 | 0.01564 | -0.065 | 94.247
11 | 1.514 | 0.01655 | -0.065 | 91.452
11.5 | 1.548 | 0.01834 | -0.066 | 84.392
12 | 1.581 | 0.01945 | -0.067 | 81.32
12.5 | 1.612 | 0.02061 | -0.067 | 78.209
13 | 1.639 | 0.022 | -0.068 | 74.495
13.5 | 1.663 | 0.02327 | -0.068 | 71.455
14 | 1.683 | 0.02483 | -0.069 | 67.756
14.5 | 1.699 | 0.02649 | -0.069 | 64.151
15 | 1.713 | 0.02788 | -0.07 | 61.433
15.5 | 1.723 | 0.02982 | -0.071 | 57.765
16 | 1.728 | 0.03172 | -0.071 | 54.497
16.5 | 1.731 | 0.03377 | -0.072 | 51.25
17 | 1.73 | 0.03603 | -0.072 | 48.01
17.5 | 1.726 | 0.03828 | -0.073 | 45.082
18 | 1.718 | 0.04063 | -0.073 | 42.288
18.5 | 1.708 | 0.04292 | -0.073 | 39.794
19 | 1.693 | 0.04629 | -0.074 | 36.583
19.5 | 1.677 | 0.04938 | -0.074 | 33.967
20 | 1.658 | 0.05264 | -0.075 | 31.501

## 98. Re 8M Mach 0.00 (2)
BIGFOIL.COM POLAR EXPORT
GA 35-318
GA 35-318 |  |  |  | Cl Max: | 1.6675 | at alpha= | 20 | deg
XFOIL ncrit=9 |  |  |  | L/D Max: | 155.856 | at alpha= | 5 | deg
Re: | 8000000 |  |  | Cd Min: | 0.06588 | at alpha= | 20 | deg
Mach: | 0 |  |  | Cl=0 at alpha= | -2.3225 | deg
|  |  |  | @ Cl=0.1, Cd= | 0.0047738
|  |  |  | @ Cl=0.4, Cd= | 0.0043944
|  |  |  | @ Cl=0.6, Cd= | 0.0046801
alpha (deg) | Cl | Cd | Cm | Cl/Cd
-20 | -1.5265 | 0.04067 | -0.0611 | -37.5338
-19.5 | -1.4663 | 0.03613 | -0.0717 | -40.584
-19 | -1.4634 | 0.03214 | -0.0714 | -45.532
-18.5 | -1.457 | 0.02862 | -0.0707 | -50.9085
-18 | -1.4454 | 0.02567 | -0.0696 | -56.307
-17.5 | -1.4285 | 0.02329 | -0.0682 | -61.3353
-17 | -1.4135 | 0.02097 | -0.0662 | -67.4058
-16.5 | -1.3948 | 0.01906 | -0.0639 | -73.1794
-16 | -1.3723 | 0.01756 | -0.0613 | -78.1492
-15.5 | -1.3493 | 0.01624 | -0.0584 | -83.085
-15 | -1.3255 | 0.01519 | -0.0549 | -87.2614
-14.5 | -1.3063 | 0.01432 | -0.0499 | -91.2221
-14 | -1.2761 | 0.01361 | -0.0463 | -93.7619
-13.5 | -1.2356 | 0.0129 | -0.0443 | -95.7829
-13 | -1.1911 | 0.0123 | -0.043 | -96.8374
-12.5 | -1.1432 | 0.01178 | -0.0421 | -97.0458
-12 | -1.0945 | 0.01125 | -0.0413 | -97.2889
-11.5 | -1.044 | 0.01074 | -0.0407 | -97.2067
-11 | -0.9916 | 0.01034 | -0.0404 | -95.8994
-10.5 | -0.9386 | 0.00991 | -0.0402 | -94.7124
-10 | -0.8848 | 0.00953 | -0.0401 | -92.8437
-9.5 | -0.8295 | 0.0092 | -0.0403 | -90.163
-9 | -0.7741 | 0.00887 | -0.0404 | -87.2717
-8.5 | -0.7181 | 0.00855 | -0.0406 | -83.9883
-8 | -0.6613 | 0.00828 | -0.0409 | -79.8671
-7.5 | -0.6041 | 0.00803 | -0.0413 | -75.2304
-7 | -0.5468 | 0.00776 | -0.0417 | -70.4639
-6.5 | -0.4888 | 0.00753 | -0.0422 | -64.9137
-6 | -0.4307 | 0.00731 | -0.0427 | -58.9193
-5.5 | -0.3723 | 0.0071 | -0.0433 | -52.4366
-5 | -0.3136 | 0.00689 | -0.0439 | -45.5152
-4.5 | -0.2548 | 0.0067 | -0.0446 | -38.0299
-4 | -0.196 | 0.0065 | -0.0452 | -30.1538
-3.5 | -0.1372 | 0.00622 | -0.0459 | -22.0579
-3 | -0.079 | 0.00585 | -0.0466 | -13.5043
-2.5 | -0.0207 | 0.00551 | -0.0473 | -3.7568
-2 | 0.0376 | 0.00508 | -0.048 | 7.4016
-1.5 | 0.0966 | 0.00479 | -0.0489 | 20.167
-1 | 0.1554 | 0.00451 | -0.0497 | 34.4568
-0.5 | 0.2151 | 0.00432 | -0.0506 | 49.7917
0 | 0.2752 | 0.00435 | -0.0515 | 63.2644
0.5 | 0.3355 | 0.00435 | -0.0524 | 77.1264
1 | 0.3956 | 0.00439 | -0.0534 | 90.1139
1.5 | 0.4554 | 0.00445 | -0.0542 | 102.3371
2 | 0.5149 | 0.00457 | -0.0551 | 112.6696
2.5 | 0.5744 | 0.00465 | -0.056 | 123.5269
3 | 0.634 | 0.00472 | -0.0569 | 134.322
3.5 | 0.693 | 0.00484 | -0.0577 | 143.1818
4 | 0.7511 | 0.00503 | -0.0584 | 149.3241
4.5 | 0.809 | 0.00522 | -0.0591 | 154.9808
5 | 0.865 | 0.00555 | -0.0596 | 155.8559
5.5 | 0.9166 | 0.00623 | -0.0594 | 147.1268
6 | 0.9673 | 0.00689 | -0.0591 | 140.3919
6.5 | 1.0183 | 0.00744 | -0.0588 | 136.8683
7 | 1.0698 | 0.0079 | -0.0586 | 135.4177
7.5 | 1.1205 | 0.00836 | -0.0582 | 134.0311
8 | 1.1682 | 0.00891 | -0.0574 | 131.1111
8.5 | 1.2125 | 0.00953 | -0.056 | 127.2298
9 | 1.256 | 0.01009 | -0.0544 | 124.4797
9.5 | 1.2912 | 0.0108 | -0.0516 | 119.5556
10 | 1.3071 | 0.01152 | -0.0451 | 113.4635
10.5 | 1.3227 | 0.01268 | -0.0397 | 104.3139
11 | 1.3467 | 0.01381 | -0.0361 | 97.5163
11.5 | 1.3702 | 0.0151 | -0.0327 | 90.7417
12 | 1.3905 | 0.01633 | -0.0288 | 85.15
13 | 1.4565 | 0.01948 | -0.0271 | 74.769
13.5 | 1.4822 | 0.02135 | -0.0254 | 69.4239
14 | 1.5082 | 0.02333 | -0.0241 | 64.6464
14.5 | 1.5334 | 0.02558 | -0.0231 | 59.9453
15 | 1.5701 | 0.02811 | -0.0248 | 55.8556
15.5 | 1.5957 | 0.03096 | -0.025 | 51.5407
16 | 1.6148 | 0.03401 | -0.0243 | 47.4802
16.5 | 1.6296 | 0.03741 | -0.0234 | 43.5605
17 | 1.6398 | 0.04109 | -0.0222 | 39.9075
17.5 | 1.6501 | 0.0448 | -0.0211 | 36.8326
18 | 1.6563 | 0.04864 | -0.0196 | 34.0522
18.5 | 1.651 | 0.05216 | -0.0156 | 31.6526
19 | 1.6571 | 0.05631 | -0.0147 | 29.4282
19.5 | 1.6609 | 0.06108 | -0.0145 | 27.1922
20 | 1.6675 | 0.06588 | -0.0148 | 25.3112

## 99. Re 8M Mach 0.10 (1)
BIGFOIL.COM POLAR EXPORT
GA 35-318
GA 35-318 |  |  |  | Cl Max: | 1.715 | at alpha= | 16 | deg
JavaFoil+Calcfoil stall+Eppler ext transition |  |  |  | L/D Max: | 133.204 | at alpha= | 5 | deg
Re: | 8000000 |  |  | Cd Min: | 0.00509 | at alpha= | -1.5 | deg
Mach: | 0.1 |  |  | Cl=0 at alpha= | -2.3387 | deg
|  |  |  | @ Cl=0.1, Cd= | 0.0050995
|  |  |  | @ Cl=0.4, Cd= | 0.0053965
|  |  |  | @ Cl=0.6, Cd= | 0.0054876
alpha (deg) | Cl | Cd | Cm | Cl/Cd
-19.5 | -0.836 | 0.1268 | -0.012 | -6.593
-19 | -0.865 | 0.10752 | -0.014 | -8.044
-18.5 | -0.88 | 0.10347 | -0.014 | -8.5
-18 | -0.906 | 0.08811 | -0.016 | -10.28
-17.5 | -0.937 | 0.06973 | -0.017 | -13.443
-17 | -0.96 | 0.05816 | -0.018 | -16.514
-16.5 | -0.991 | 0.0429 | -0.02 | -23.107
-16 | -1.006 | 0.03653 | -0.021 | -27.534
-15.5 | -1.018 | 0.03147 | -0.022 | -32.339
-15 | -1.021 | 0.02857 | -0.023 | -35.753
-14.5 | -1.027 | 0.02438 | -0.024 | -42.111
-14 | -1.024 | 0.02177 | -0.024 | -47.052
-13.5 | -1.017 | 0.0194 | -0.025 | -52.446
-13 | -1.006 | 0.01791 | -0.026 | -56.203
-12.5 | -0.992 | 0.01619 | -0.027 | -61.278
-12 | -0.972 | 0.01502 | -0.028 | -64.686
-11.5 | -0.948 | 0.0134 | -0.029 | -70.75
-11 | -0.919 | 0.01252 | -0.03 | -73.427
-10.5 | -0.887 | 0.01172 | -0.031 | -75.646
-10 | -0.853 | 0.01034 | -0.032 | -82.539
-9.5 | -0.814 | 0.01021 | -0.033 | -79.694
-9 | -0.771 | 0.00967 | -0.034 | -79.754
-8.5 | -0.723 | 0.00931 | -0.034 | -77.636
-8 | -0.672 | 0.00894 | -0.035 | -75.168
-7.5 | -0.619 | 0.00824 | -0.036 | -75.124
-7 | -0.564 | 0.00802 | -0.037 | -70.35
-6.5 | -0.507 | 0.00816 | -0.038 | -62.147
-6 | -0.449 | 0.00755 | -0.039 | -59.483
-5.5 | -0.39 | 0.00726 | -0.04 | -53.719
-5 | -0.329 | 0.00697 | -0.04 | -47.222
-4.5 | -0.268 | 0.00685 | -0.041 | -39.191
-4 | -0.207 | 0.00695 | -0.042 | -29.731
-3.5 | -0.145 | 0.00605 | -0.043 | -23.966
-3 | -0.083 | 0.00554 | -0.044 | -14.934
-2.5 | -0.02 | 0.00528 | -0.045 | -3.834
-2 | 0.042 | 0.00521 | -0.046 | 8.148
-1.5 | 0.105 | 0.00509 | -0.047 | 20.671
-1 | 0.168 | 0.00511 | -0.047 | 32.907
-0.5 | 0.231 | 0.00539 | -0.048 | 42.815
0 | 0.296 | 0.00534 | -0.049 | 55.376
0.5 | 0.359 | 0.00539 | -0.05 | 66.56
1 | 0.422 | 0.0054 | -0.051 | 78.168
1.5 | 0.485 | 0.00555 | -0.052 | 87.497
2 | 0.549 | 0.00535 | -0.053 | 102.628
2.5 | 0.612 | 0.00552 | -0.054 | 110.752
3 | 0.672 | 0.00575 | -0.054 | 116.858
3.5 | 0.734 | 0.00593 | -0.055 | 123.792
4 | 0.797 | 0.00627 | -0.056 | 127.143
4.5 | 0.859 | 0.00659 | -0.057 | 130.334
5 | 0.921 | 0.00691 | -0.058 | 133.204
5.5 | 0.982 | 0.00755 | -0.059 | 130.146
6 | 1.043 | 0.00836 | -0.06 | 124.797
6.5 | 1.103 | 0.00862 | -0.061 | 128.026
7 | 1.162 | 0.00923 | -0.062 | 125.965
7.5 | 1.198 | 0.01075 | -0.061 | 111.403
8 | 1.249 | 0.0113 | -0.062 | 110.55
8.5 | 1.301 | 0.01186 | -0.062 | 109.633
9 | 1.348 | 0.01271 | -0.063 | 106.065
9.5 | 1.393 | 0.01417 | -0.064 | 98.266
10 | 1.437 | 0.015 | -0.064 | 95.791
10.5 | 1.478 | 0.01586 | -0.065 | 93.214
11 | 1.517 | 0.0168 | -0.066 | 90.309
11.5 | 1.551 | 0.01864 | -0.066 | 83.204
12 | 1.584 | 0.01979 | -0.067 | 80.016
12.5 | 1.613 | 0.02097 | -0.067 | 76.914
13 | 1.638 | 0.02236 | -0.068 | 73.265
13.5 | 1.661 | 0.02384 | -0.069 | 69.667
14 | 1.679 | 0.02532 | -0.069 | 66.33
14.5 | 1.694 | 0.02704 | -0.07 | 62.645
15 | 1.705 | 0.02855 | -0.07 | 59.734
15.5 | 1.712 | 0.0305 | -0.071 | 56.134
16 | 1.715 | 0.03247 | -0.071 | 52.822
16.5 | 1.715 | 0.03475 | -0.072 | 49.342
17 | 1.71 | 0.03696 | -0.072 | 46.281
17.5 | 1.703 | 0.03947 | -0.073 | 43.131
18 | 1.692 | 0.04146 | -0.073 | 40.802
18.5 | 1.677 | 0.04452 | -0.074 | 37.665
19 | 1.658 | 0.04786 | -0.074 | 34.655
19.5 | 1.638 | 0.05113 | -0.074 | 32.033
20 | 1.614 | 0.05464 | -0.075 | 29.547

## 100. Re 8M Mach 0.10 (2)
BIGFOIL.COM POLAR EXPORT
GA 35-318
GA 35-318 |  |  |  | Cl Max: | 1.6626 | at alpha= | 20 | deg
XFOIL ncrit=9 |  |  |  | L/D Max: | 156.355 | at alpha= | 5 | deg
Re: | 8000000 |  |  | Cd Min: | 0.06858 | at alpha= | 20 | deg
Mach: | 0.1 |  |  | Cl=0 at alpha= | -2.3237 | deg
|  |  |  | @ Cl=0.1, Cd= | 0.0047868
|  |  |  | @ Cl=0.4, Cd= | 0.0044017
|  |  |  | @ Cl=0.6, Cd= | 0.0046853
alpha (deg) | Cl | Cd | Cm | Cl/Cd
-20 | -1.5071 | 0.04456 | -0.0631 | -33.8218
-19.5 | -1.4543 | 0.03918 | -0.0737 | -37.1184
-19 | -1.4475 | 0.03522 | -0.0737 | -41.0988
-18.5 | -1.4417 | 0.03134 | -0.0734 | -46.0019
-18 | -1.4328 | 0.02796 | -0.0726 | -51.2446
-17.5 | -1.4181 | 0.0252 | -0.0714 | -56.2738
-17 | -1.4056 | 0.02249 | -0.0696 | -62.4989
-16.5 | -1.3898 | 0.02022 | -0.0674 | -68.7339
-16 | -1.3681 | 0.0185 | -0.0649 | -73.9514
-15.5 | -1.3463 | 0.01696 | -0.062 | -79.3809
-15 | -1.3231 | 0.01572 | -0.0586 | -84.1667
-14.5 | -1.3007 | 0.0147 | -0.0545 | -88.483
-14 | -1.279 | 0.01398 | -0.0492 | -91.4878
-13.5 | -1.2407 | 0.01323 | -0.0468 | -93.7793
-13 | -1.1978 | 0.01255 | -0.045 | -95.4422
-12.5 | -1.1509 | 0.01195 | -0.0438 | -96.3096
-12 | -1.1015 | 0.01145 | -0.0428 | -96.2009
-11.5 | -1.0514 | 0.01089 | -0.0421 | -96.5473
-11 | -0.999 | 0.01045 | -0.0416 | -95.5981
-10.5 | -0.9453 | 0.01003 | -0.0413 | -94.2473
-10 | -0.8913 | 0.00962 | -0.0411 | -92.6507
-9.5 | -0.8357 | 0.00927 | -0.041 | -90.151
-9 | -0.7796 | 0.00895 | -0.0411 | -87.1061
-8.5 | -0.7233 | 0.00861 | -0.0412 | -84.007
-8 | -0.6661 | 0.00832 | -0.0415 | -80.0601
-7.5 | -0.6083 | 0.00808 | -0.0418 | -75.2847
-7 | -0.5506 | 0.00779 | -0.0422 | -70.6804
-6.5 | -0.4922 | 0.00755 | -0.0426 | -65.1921
-6 | -0.4336 | 0.00735 | -0.0431 | -58.9932
-5.5 | -0.3748 | 0.00712 | -0.0437 | -52.6404
-5 | -0.3156 | 0.00691 | -0.0443 | -45.6729
-4.5 | -0.2564 | 0.00672 | -0.0449 | -38.1548
-4 | -0.1972 | 0.00652 | -0.0456 | -30.2454
-3.5 | -0.138 | 0.00624 | -0.0462 | -22.1154
-3 | -0.0794 | 0.00587 | -0.0469 | -13.5264
-2.5 | -0.0207 | 0.00552 | -0.0476 | -3.75
-2 | 0.038 | 0.00509 | -0.0483 | 7.4656
-1.5 | 0.0973 | 0.0048 | -0.0491 | 20.2708
-1 | 0.1565 | 0.00451 | -0.05 | 34.7007
-0.5 | 0.2166 | 0.00433 | -0.0509 | 50.0231
0 | 0.2771 | 0.00436 | -0.0518 | 63.555
0.5 | 0.3377 | 0.00436 | -0.0527 | 77.4541
1 | 0.3983 | 0.0044 | -0.0537 | 90.5227
1.5 | 0.4584 | 0.00446 | -0.0546 | 102.7803
2 | 0.5184 | 0.00458 | -0.0554 | 113.1878
2.5 | 0.5783 | 0.00466 | -0.0563 | 124.0987
3 | 0.6383 | 0.00473 | -0.0572 | 134.9471
3.5 | 0.6977 | 0.00486 | -0.058 | 143.5597
4 | 0.7563 | 0.00504 | -0.0587 | 150.0595
4.5 | 0.8145 | 0.00524 | -0.0594 | 155.4389
5 | 0.8709 | 0.00557 | -0.0599 | 156.3555
5.5 | 0.9227 | 0.00625 | -0.0596 | 147.632
6 | 0.9735 | 0.00693 | -0.0593 | 140.4762
6.5 | 1.0247 | 0.00749 | -0.0589 | 136.8091
7 | 1.0761 | 0.00797 | -0.0586 | 135.0188
7.5 | 1.127 | 0.00843 | -0.0581 | 133.6892
8 | 1.1746 | 0.00898 | -0.0571 | 130.8018
8.5 | 1.2183 | 0.00963 | -0.0555 | 126.5109
9 | 1.2609 | 0.0102 | -0.0537 | 123.6176
9.5 | 1.2901 | 0.01091 | -0.0496 | 118.2493
10 | 1.3049 | 0.01177 | -0.0432 | 110.8666
10.5 | 1.3217 | 0.01302 | -0.0381 | 101.5131
11 | 1.3458 | 0.01425 | -0.0345 | 94.4421
11.5 | 1.369 | 0.01563 | -0.0311 | 87.588
12 | 1.3951 | 0.01685 | -0.0283 | 82.7953
13.5 | 1.4819 | 0.02232 | -0.0243 | 66.3934
14 | 1.5089 | 0.02439 | -0.0231 | 61.8655
14.5 | 1.5389 | 0.0269 | -0.0234 | 57.2082
15 | 1.5741 | 0.02948 | -0.0247 | 53.3955
15.5 | 1.5946 | 0.03255 | -0.0241 | 48.9892
16 | 1.6103 | 0.03591 | -0.0231 | 44.8427
16.5 | 1.6231 | 0.03949 | -0.022 | 41.1015
17 | 1.6338 | 0.04319 | -0.0208 | 37.8282
17.5 | 1.642 | 0.04709 | -0.0195 | 34.8694
18 | 1.644 | 0.05084 | -0.017 | 32.3367
18.5 | 1.642 | 0.05464 | -0.014 | 30.0512
19 | 1.6486 | 0.05901 | -0.0135 | 27.9376
19.5 | 1.6533 | 0.06395 | -0.0135 | 25.853
20 | 1.6626 | 0.06858 | -0.014 | 24.2432

## 101. Re 8M Mach 0.25 (1)
BIGFOIL.COM POLAR EXPORT
GA 35-318
GA 35-318 |  |  |  | Cl Max: | 1.643 | at alpha= | 14 | deg
JavaFoil+Calcfoil stall+Eppler ext transition |  |  |  | L/D Max: | 132.088 | at alpha= | 4.5 | deg
Re: | 8000000 |  |  | Cd Min: | 0.00517 | at alpha= | -1 | deg
Mach: | 0.25 |  |  | Cl=0 at alpha= | -2.3385 | deg
|  |  |  | @ Cl=0.1, Cd= | 0.0053225
|  |  |  | @ Cl=0.4, Cd= | 0.0055086
|  |  |  | @ Cl=0.6, Cd= | 0.0055397
alpha (deg) | Cl | Cd | Cm | Cl/Cd
-17.5 | -0.593 | 0.1291 | -0.013 | -4.595
-17 | -0.641 | 0.11248 | -0.014 | -5.699
-16.5 | -0.684 | 0.10078 | -0.016 | -6.789
-16 | -0.722 | 0.09242 | -0.017 | -7.81
-15.5 | -0.767 | 0.07479 | -0.019 | -10.255
-15 | -0.831 | 0.04621 | -0.022 | -17.973
-14.5 | -0.863 | 0.03834 | -0.023 | -22.521
-14 | -0.89 | 0.0318 | -0.024 | -28.004
-13.5 | -0.911 | 0.02638 | -0.025 | -34.547
-13 | -0.924 | 0.0224 | -0.026 | -41.273
-12.5 | -0.93 | 0.01928 | -0.027 | -48.245
-12 | -0.927 | 0.01726 | -0.028 | -53.691
-11.5 | -0.916 | 0.01523 | -0.029 | -60.152
-11 | -0.898 | 0.01401 | -0.03 | -64.099
-10.5 | -0.875 | 0.01297 | -0.031 | -67.46
-10 | -0.848 | 0.01173 | -0.032 | -72.353
-9.5 | -0.814 | 0.011 | -0.033 | -73.983
-9 | -0.776 | 0.01028 | -0.034 | -75.47
-8.5 | -0.733 | 0.00971 | -0.035 | -75.45
-8 | -0.684 | 0.00893 | -0.036 | -76.627
-7.5 | -0.631 | 0.00855 | -0.037 | -73.876
-7 | -0.576 | 0.00827 | -0.038 | -69.71
-6.5 | -0.519 | 0.00837 | -0.039 | -62.044
-6 | -0.46 | 0.00779 | -0.04 | -59.082
-5.5 | -0.4 | 0.00759 | -0.041 | -52.625
-5 | -0.338 | 0.00711 | -0.042 | -47.551
-4.5 | -0.275 | 0.00716 | -0.042 | -38.45
-4 | -0.212 | 0.00726 | -0.043 | -29.221
-3.5 | -0.149 | 0.0061 | -0.044 | -24.39
-3 | -0.085 | 0.00563 | -0.045 | -15.079
-2.5 | -0.021 | 0.00534 | -0.046 | -3.891
-2 | 0.044 | 0.00527 | -0.047 | 8.272
-1.5 | 0.108 | 0.00533 | -0.048 | 20.28
-1 | 0.173 | 0.00517 | -0.049 | 33.416
-0.5 | 0.237 | 0.00548 | -0.05 | 43.277
0 | 0.304 | 0.00547 | -0.051 | 55.563
0.5 | 0.369 | 0.00548 | -0.051 | 67.33
1 | 0.434 | 0.00554 | -0.052 | 78.307
1.5 | 0.499 | 0.0056 | -0.053 | 89.06
2 | 0.564 | 0.00544 | -0.054 | 103.728
2.5 | 0.629 | 0.00562 | -0.055 | 111.923
3 | 0.69 | 0.00582 | -0.056 | 118.661
3.5 | 0.754 | 0.00601 | -0.057 | 125.561
4 | 0.818 | 0.00641 | -0.058 | 127.778
4.5 | 0.882 | 0.00668 | -0.059 | 132.088
5 | 0.945 | 0.00723 | -0.06 | 130.836
5.5 | 1.008 | 0.00786 | -0.06 | 128.279
6 | 1.071 | 0.00871 | -0.061 | 123.008
6.5 | 1.119 | 0.00955 | -0.062 | 117.2
7 | 1.168 | 0.0105 | -0.062 | 111.225
7.5 | 1.222 | 0.01152 | -0.062 | 106.139
8 | 1.276 | 0.01207 | -0.063 | 105.664
8.5 | 1.327 | 0.01275 | -0.064 | 104.053
9 | 1.374 | 0.01369 | -0.065 | 100.34
9.5 | 1.417 | 0.01529 | -0.065 | 92.654
10 | 1.459 | 0.01627 | -0.066 | 89.688
10.5 | 1.498 | 0.01726 | -0.066 | 86.808
11 | 1.533 | 0.01837 | -0.067 | 83.484
11.5 | 1.562 | 0.02042 | -0.068 | 76.504
12 | 1.588 | 0.02181 | -0.068 | 72.816
12.5 | 1.61 | 0.02334 | -0.069 | 68.972
13 | 1.626 | 0.02493 | -0.069 | 65.231
13.5 | 1.637 | 0.02661 | -0.07 | 61.525
14 | 1.643 | 0.02839 | -0.071 | 57.858
14.5 | 1.642 | 0.03051 | -0.071 | 53.833
15 | 1.632 | 0.03424 | -0.072 | 47.654
15.5 | 1.622 | 0.03514 | -0.072 | 46.151
16 | 1.602 | 0.03763 | -0.073 | 42.576
16.5 | 1.576 | 0.04068 | -0.073 | 38.752
17 | 1.544 | 0.04374 | -0.074 | 35.306
17.5 | 1.505 | 0.04727 | -0.074 | 31.846
18 | 1.461 | 0.05096 | -0.074 | 28.676
18.5 | 1.411 | 0.05552 | -0.074 | 25.415
19 | 1.357 | 0.05967 | -0.075 | 22.745

## 102. Re 8M Mach 0.25 (2)
BIGFOIL.COM POLAR EXPORT
GA 35-318
GA 35-318 |  |  |  | Cl Max: | 1.6245 | at alpha= | 20 | deg
XFOIL ncrit=9 |  |  |  | L/D Max: | 159.4 | at alpha= | 5 | deg
Re: | 8000000 |  |  | Cd Min: | 0.08535 | at alpha= | 20 | deg
Mach: | 0.25 |  |  | Cl=0 at alpha= | -2.3295 | deg
|  |  |  | @ Cl=0.1, Cd= | 0.0048657
|  |  |  | @ Cl=0.4, Cd= | 0.0044358
|  |  |  | @ Cl=0.6, Cd= | 0.0047303
alpha (deg) | Cl | Cd | Cm | Cl/Cd
-19.5 | -1.3233 | 0.06521 | -0.0744 | -20.2929
-19 | -1.3435 | 0.05642 | -0.0787 | -23.8125
-18.5 | -1.3546 | 0.04917 | -0.0815 | -27.5493
-18 | -1.3593 | 0.04299 | -0.0832 | -31.619
-17.5 | -1.3503 | 0.03839 | -0.0837 | -35.1732
-17 | -1.3494 | 0.03347 | -0.0838 | -40.3167
-16.5 | -1.3417 | 0.02944 | -0.0831 | -45.574
-16 | -1.3288 | 0.0261 | -0.0817 | -50.9119
-15.5 | -1.3178 | 0.02289 | -0.0795 | -57.571
-15 | -1.304 | 0.02019 | -0.0767 | -64.5864
-14.5 | -1.2815 | 0.01822 | -0.0736 | -70.3348
-14 | -1.2594 | 0.01648 | -0.0699 | -76.4199
-13.5 | -1.2357 | 0.01511 | -0.0656 | -81.7803
-13 | -1.2157 | 0.01405 | -0.0597 | -86.5267
-12.5 | -1.1818 | 0.01332 | -0.0553 | -88.7237
-12 | -1.138 | 0.01251 | -0.0524 | -90.9672
-11.5 | -1.0891 | 0.01182 | -0.0503 | -92.1404
-11 | -1.0362 | 0.01125 | -0.0488 | -92.1067
-10.5 | -0.9827 | 0.01065 | -0.0475 | -92.2723
-10 | -0.9263 | 0.01019 | -0.0466 | -90.9028
-9.5 | -0.8693 | 0.0097 | -0.0459 | -89.6186
-9 | -0.811 | 0.00932 | -0.0454 | -87.0172
-8.5 | -0.7517 | 0.00896 | -0.0451 | -83.8951
-8 | -0.6924 | 0.00859 | -0.0449 | -80.6054
-7.5 | -0.6322 | 0.0083 | -0.0449 | -76.1687
-7 | -0.5715 | 0.00801 | -0.045 | -71.3483
-6.5 | -0.511 | 0.00772 | -0.0451 | -66.1917
-6 | -0.4498 | 0.00751 | -0.0454 | -59.8935
-5.5 | -0.3885 | 0.00724 | -0.0458 | -53.6602
-5 | -0.3268 | 0.00704 | -0.0463 | -46.4205
-4.5 | -0.2653 | 0.00684 | -0.0468 | -38.7865
-4 | -0.2036 | 0.00661 | -0.0474 | -30.8018
-3.5 | -0.1421 | 0.00635 | -0.048 | -22.378
-3 | -0.0814 | 0.006 | -0.0485 | -13.5667
-2.5 | -0.0207 | 0.0056 | -0.0492 | -3.6964
-2 | 0.04 | 0.00515 | -0.0499 | 7.767
-1.5 | 0.1012 | 0.00486 | -0.0507 | 20.823
-1 | 0.1626 | 0.00453 | -0.0516 | 35.894
-0.5 | 0.2248 | 0.00438 | -0.0525 | 51.3242
0 | 0.2877 | 0.00439 | -0.0534 | 65.5353
0.5 | 0.3503 | 0.00442 | -0.0544 | 79.2534
1 | 0.4132 | 0.00444 | -0.0554 | 93.0631
1.5 | 0.4757 | 0.00451 | -0.0563 | 105.4767
2 | 0.5379 | 0.00462 | -0.0572 | 116.4286
2.5 | 0.5998 | 0.00473 | -0.058 | 126.8076
3 | 0.6622 | 0.00481 | -0.0589 | 137.6715
3.5 | 0.724 | 0.00493 | -0.0597 | 146.856
4 | 0.7848 | 0.00512 | -0.0604 | 153.2812
4.5 | 0.8453 | 0.00532 | -0.061 | 158.891
5 | 0.9038 | 0.00567 | -0.0613 | 159.4004
5.5 | 0.9567 | 0.0064 | -0.0608 | 149.4844
6 | 1.0079 | 0.00714 | -0.06 | 141.1625
7 | 1.111 | 0.0083 | -0.0583 | 133.8554
7.5 | 1.1605 | 0.00886 | -0.057 | 130.9819
8 | 1.2069 | 0.00945 | -0.0552 | 127.7143
8.5 | 1.2451 | 0.01018 | -0.0521 | 122.3084
9 | 1.2636 | 0.01094 | -0.0454 | 115.5027
9.5 | 1.2795 | 0.01216 | -0.0394 | 105.222
10 | 1.2997 | 0.0136 | -0.0348 | 95.5662
10.5 | 1.3179 | 0.01538 | -0.0304 | 85.6892
11 | 1.3423 | 0.01705 | -0.0271 | 78.7273
11.5 | 1.3642 | 0.01886 | -0.0236 | 72.333
12 | 1.427 | 0.02077 | -0.0283 | 68.7049
12.5 | 1.4333 | 0.0228 | -0.0223 | 62.864
13 | 1.4653 | 0.02523 | -0.0219 | 58.0777
13.5 | 1.5037 | 0.02785 | -0.0229 | 53.9928
14 | 1.5295 | 0.03072 | -0.022 | 49.7884
14.5 | 1.5515 | 0.03384 | -0.0209 | 45.8481
15 | 1.5687 | 0.03731 | -0.0196 | 42.045
15.5 | 1.5801 | 0.04122 | -0.0181 | 38.3333
16 | 1.5878 | 0.04541 | -0.0164 | 34.9659
16.5 | 1.5939 | 0.04961 | -0.0145 | 32.1286
17 | 1.5909 | 0.05337 | -0.0105 | 29.8089
17.5 | 1.5964 | 0.05772 | -0.0089 | 27.6577
18 | 1.6006 | 0.06278 | -0.0084 | 25.4954
18.5 | 1.6072 | 0.06802 | -0.0086 | 23.6283
19 | 1.6148 | 0.07335 | -0.0091 | 22.015
19.5 | 1.6209 | 0.07912 | -0.0102 | 20.4866
20 | 1.6245 | 0.08535 | -0.0116 | 19.0334

## 103. Re 8M Mach 0.50 (1)
BIGFOIL.COM POLAR EXPORT
GA 35-318
GA 35-318 |  |  |  | Cl Max: | 1.477 | at alpha= | 9.5 | deg
JavaFoil+Calcfoil stall+Eppler ext transition |  |  |  | L/D Max: | 124.675 | at alpha= | 4 | deg
Re: | 8000000 |  |  | Cd Min: | 0.00554 | at alpha= | -1 | deg
Mach: | 0.5 |  |  | Cl=0 at alpha= | -2.3403 | deg
|  |  |  | @ Cl=0.1, Cd= | 0.0056775
|  |  |  | @ Cl=0.4, Cd= | 0.0058786
|  |  |  | @ Cl=0.6, Cd= | 0.0059408
alpha (deg) | Cl | Cd | Cm | Cl/Cd
-20 | -1.027 | 0.14407 | -0.014 | -7.127
-19.5 | -0.994 | 0.14269 | -0.014 | -6.969
-19 | -0.961 | 0.13953 | -0.014 | -6.889
-18.5 | -0.929 | 0.13802 | -0.014 | -6.734
-18 | -0.899 | 0.13282 | -0.014 | -6.767
-17.5 | -0.875 | 0.14002 | -0.015 | -6.25
-17 | -0.85 | 0.1278 | -0.016 | -6.65
-16.5 | -0.821 | 0.12086 | -0.016 | -6.795
-16 | -0.792 | 0.11517 | -0.017 | -6.876
-15.5 | -0.761 | 0.11255 | -0.017 | -6.758
-15 | -0.73 | 0.11013 | -0.016 | -6.629
-14.5 | -0.699 | 0.10678 | -0.016 | -6.549
-14 | -0.67 | 0.10206 | -0.016 | -6.57
-13.5 | -0.642 | 0.09768 | -0.017 | -6.574
-13 | -0.614 | 0.09694 | -0.017 | -6.337
-12.5 | -0.586 | 0.08966 | -0.018 | -6.534
-12 | -0.557 | 0.08352 | -0.018 | -6.666
-11.5 | -0.53 | 0.07468 | -0.02 | -7.103
-11 | -0.51 | 0.06311 | -0.023 | -8.077
-10.5 | -0.537 | 0.02465 | -0.033 | -21.794
-10 | -0.442 | 0.06666 | -0.019 | -6.623
-9.5 | -0.482 | 0.01934 | -0.036 | -24.914
-9 | -0.387 | 0.05706 | -0.023 | -6.786
-8.5 | -0.612 | 0.01559 | -0.038 | -39.243
-8 | -0.658 | 0.01323 | -0.04 | -49.768
-7.5 | -0.646 | 0.01129 | -0.041 | -57.213
-7 | -0.61 | 0.01029 | -0.042 | -59.273
-6.5 | -0.561 | 0.00969 | -0.043 | -57.899
-6 | -0.505 | 0.00879 | -0.044 | -57.453
-5.5 | -0.441 | 0.00882 | -0.045 | -49.996
-5 | -0.374 | 0.0085 | -0.046 | -44.029
-4.5 | -0.306 | 0.00823 | -0.047 | -37.196
-4 | -0.236 | 0.00799 | -0.048 | -29.56
-3.5 | -0.166 | 0.00726 | -0.049 | -22.828
-3 | -0.095 | 0.0062 | -0.05 | -15.27
-2.5 | -0.023 | 0.00614 | -0.051 | -3.776
-2 | 0.049 | 0.00572 | -0.052 | 8.524
-1.5 | 0.121 | 0.00566 | -0.053 | 21.363
-1 | 0.193 | 0.00554 | -0.054 | 34.795
-0.5 | 0.265 | 0.00578 | -0.055 | 45.846
0 | 0.34 | 0.00578 | -0.056 | 58.801
0.5 | 0.413 | 0.0059 | -0.057 | 69.886
1 | 0.485 | 0.00594 | -0.059 | 81.685
1.5 | 0.558 | 0.00597 | -0.06 | 93.425
2 | 0.63 | 0.00592 | -0.061 | 106.436
2.5 | 0.703 | 0.00617 | -0.062 | 113.942
3 | 0.77 | 0.00645 | -0.063 | 119.34
3.5 | 0.842 | 0.00682 | -0.064 | 123.357
4 | 0.913 | 0.00732 | -0.065 | 124.675
4.5 | 0.972 | 0.00843 | -0.065 | 115.337
5 | 1.031 | 0.00931 | -0.065 | 110.842
5.5 | 1.093 | 0.01083 | -0.066 | 100.943
6 | 1.155 | 0.01182 | -0.066 | 97.721
6.5 | 1.215 | 0.01306 | -0.067 | 93.028
7 | 1.273 | 0.01424 | -0.068 | 89.389
7.5 | 1.328 | 0.01523 | -0.069 | 87.159
8 | 1.38 | 0.01657 | -0.069 | 83.273
8.5 | 1.423 | 0.01893 | -0.07 | 75.143
9 | 1.456 | 0.02049 | -0.071 | 71.08
9.5 | 1.477 | 0.02206 | -0.071 | 66.944
10 | 1.476 | 0.02513 | -0.072 | 58.732
10.5 | 1.44 | 0.02801 | -0.073 | 51.412
11 | 1.316 | 0.03126 | -0.073 | 42.096
11.5 | 0.921 | 0.03576 | -0.073 | 25.764
12 | 0.95 | 0.03931 | -0.074 | 24.16
12.5 | 0.977 | 0.04243 | -0.074 | 23.029
13 | 1.003 | 0.04802 | -0.074 | 20.882
13.5 | 1.027 | 0.05458 | -0.074 | 18.812
14 | 1.05 | 0.05792 | -0.074 | 18.133
14.5 | 1.082 | 0.061 | -0.075 | 17.737

## 104. Re 8M Mach 0.50 (2)
BIGFOIL.COM POLAR EXPORT
GA 35-318
GA 35-318 |  |  |  | Cl Max: | 1.5064 | at alpha= | 16 | deg
XFOIL ncrit=9 |  |  |  | L/D Max: | 169.707 | at alpha= | 4.5 | deg
Re: | 8000000 |  |  | Cd Min: | 0.1733 | at alpha= | 20 | deg
Mach: | 0.5 |  |  | Cl=0 at alpha= | -2.3582 | deg
|  |  |  | @ Cl=0.1, Cd= | 0.005199
|  |  |  | @ Cl=0.4, Cd= | 0.0046377
|  |  |  | @ Cl=0.6, Cd= | 0.0048276
alpha (deg) | Cl | Cd | Cm | Cl/Cd
-14 | -0.6451 | 0.09522 | -0.0631 | -6.7748
-13.5 | -0.6592 | 0.08382 | -0.0708 | -7.8645
-13 | -0.6756 | 0.07254 | -0.0785 | -9.3135
-12.5 | -0.6972 | 0.06151 | -0.0861 | -11.3347
-12 | -0.7261 | 0.05098 | -0.0927 | -14.2428
-11.5 | -0.7528 | 0.042 | -0.097 | -17.9238
-11 | -0.787 | 0.03361 | -0.0994 | -23.4157
-10.5 | -0.8198 | 0.0264 | -0.099 | -31.053
-10 | -0.8505 | 0.02039 | -0.0954 | -41.7116
-9.5 | -0.8698 | 0.01592 | -0.089 | -54.6357
-9 | -0.8857 | 0.01301 | -0.0787 | -68.0784
-8.5 | -0.862 | 0.01132 | -0.0701 | -76.1484
-8 | -0.8036 | 0.0103 | -0.0656 | -78.0194
-7.5 | -0.7355 | 0.00966 | -0.0626 | -76.1387
-7 | -0.6656 | 0.00913 | -0.0603 | -72.9025
-6.5 | -0.5939 | 0.00868 | -0.0587 | -68.4217
-6 | -0.522 | 0.00826 | -0.0575 | -63.1961
-5.5 | -0.45 | 0.00792 | -0.0566 | -56.8182
-5 | -0.3774 | 0.00761 | -0.0561 | -49.5926
-4.5 | -0.3051 | 0.00731 | -0.0559 | -41.7373
-4 | -0.2328 | 0.00707 | -0.0559 | -32.9279
-3.5 | -0.1606 | 0.00684 | -0.0561 | -23.4795
-3 | -0.0892 | 0.00652 | -0.0564 | -13.681
-2.5 | -0.0198 | 0.00604 | -0.0568 | -3.2781
-1.5 | 0.1198 | 0.00506 | -0.058 | 23.6759
-1 | 0.1902 | 0.0047 | -0.0588 | 40.4681
-0.5 | 0.2627 | 0.00459 | -0.0598 | 57.2331
0 | 0.3356 | 0.00462 | -0.0608 | 72.6407
0.5 | 0.4085 | 0.00464 | -0.0618 | 88.0388
1 | 0.4814 | 0.0047 | -0.0629 | 102.4255
1.5 | 0.5541 | 0.00479 | -0.0638 | 115.6785
2 | 0.6274 | 0.00485 | -0.0648 | 129.3608
2.5 | 0.6998 | 0.00499 | -0.0656 | 140.2405
3 | 0.7719 | 0.00515 | -0.0663 | 149.8835
3.5 | 0.8443 | 0.00531 | -0.0669 | 159.0019
4 | 0.9159 | 0.00552 | -0.0672 | 165.9239
4.5 | 0.986 | 0.00581 | -0.0672 | 169.7074
5 | 1.0511 | 0.00632 | -0.0664 | 166.3133
5.5 | 1.1056 | 0.0072 | -0.0639 | 153.5556
6 | 1.1467 | 0.00831 | -0.0593 | 137.9904
6.5 | 1.1658 | 0.00938 | -0.051 | 124.2857
7.5 | 1.1996 | 0.01279 | -0.0369 | 93.792
8 | 1.2205 | 0.01498 | -0.0315 | 81.4753
8.5 | 1.2414 | 0.01737 | -0.0266 | 71.468
9 | 1.2561 | 0.02023 | -0.0216 | 62.091
9.5 | 1.2741 | 0.02313 | -0.0173 | 55.0843
10 | 1.2829 | 0.02672 | -0.0129 | 48.0127
10.5 | 1.2933 | 0.03053 | -0.0091 | 42.3616
11 | 1.316 | 0.03384 | -0.0062 | 38.8889
11.5 | 1.3351 | 0.03724 | -0.0029 | 35.8512
12 | 1.4272 | 0.04262 | -0.0143 | 33.4866
12.5 | 1.4312 | 0.04598 | -0.0081 | 31.1266
13 | 1.4434 | 0.05006 | -0.0046 | 28.8334
13.5 | 1.4555 | 0.05413 | -0.001 | 26.889
14 | 1.4687 | 0.05882 | 0.0014 | 24.9694
14.5 | 1.4781 | 0.06427 | 0.0028 | 22.9983
15 | 1.4911 | 0.06988 | 0.0036 | 21.338
15.5 | 1.5006 | 0.07614 | 0.0037 | 19.7084
16 | 1.5064 | 0.08317 | 0.0031 | 18.1123
16.5 | 1.5059 | 0.09115 | 0.0015 | 16.5211
17 | 1.4963 | 0.10047 | -0.0013 | 14.893
17.5 | 1.4772 | 0.11126 | -0.0059 | 13.277
18 | 1.453 | 0.12303 | -0.0119 | 11.8101
18.5 | 1.4283 | 0.13529 | -0.019 | 10.5573
19 | 1.4038 | 0.14781 | -0.0269 | 9.4973
19.5 | 1.3806 | 0.16051 | -0.0354 | 8.6013
20 | 1.359 | 0.1733 | -0.0445 | 7.8419

## 105. Re 10M Mach 0.00 (1)
BIGFOIL.COM POLAR EXPORT
GA 35-318
GA 35-318 |  |  |  | Cl Max: | 1.734 | at alpha= | 16.5 | deg
JavaFoil+Calcfoil stall+Eppler ext transition |  |  |  | L/D Max: | 129.682 | at alpha= | 5 | deg
Re: | 10000000 |  |  | Cd Min: | 0.00508 | at alpha= | -1 | deg
Mach: | 0 |  |  | Cl=0 at alpha= | -2.3387 | deg
|  |  |  | @ Cl=0.1, Cd= | 0.0051332
|  |  |  | @ Cl=0.4, Cd= | 0.0052454
|  |  |  | @ Cl=0.6, Cd= | 0.0055143
alpha (deg) | Cl | Cd | Cm | Cl/Cd
-20 | -0.878 | 0.11914 | -0.013 | -7.368
-19.5 | -0.901 | 0.10513 | -0.014 | -8.567
-19 | -0.945 | 0.07364 | -0.015 | -12.835
-18.5 | -0.95 | 0.07616 | -0.016 | -12.48
-18 | -0.98 | 0.0592 | -0.017 | -16.557
-17.5 | -0.991 | 0.05571 | -0.018 | -17.785
-17 | -1.008 | 0.04709 | -0.019 | -21.409
-16.5 | -1.032 | 0.03594 | -0.02 | -28.718
-16 | -1.038 | 0.03281 | -0.021 | -31.646
-15.5 | -1.048 | 0.02766 | -0.022 | -37.866
-15 | -1.045 | 0.02595 | -0.023 | -40.284
-14.5 | -1.048 | 0.02191 | -0.024 | -47.836
-14 | -1.043 | 0.01965 | -0.024 | -53.07
-13.5 | -1.033 | 0.01777 | -0.025 | -58.163
-13 | -1.019 | 0.01595 | -0.026 | -63.926
-12.5 | -1.002 | 0.0146 | -0.027 | -68.611
-12 | -0.979 | 0.01358 | -0.028 | -72.118
-11.5 | -0.954 | 0.01249 | -0.029 | -76.382
-11 | -0.926 | 0.0111 | -0.03 | -83.444
-10.5 | -0.89 | 0.01139 | -0.031 | -78.102
-10 | -0.855 | 0.01034 | -0.032 | -82.705
-9.5 | -0.815 | 0.00965 | -0.033 | -84.536
-9 | -0.77 | 0.00928 | -0.033 | -82.932
-8.5 | -0.721 | 0.00889 | -0.034 | -81.056
-8 | -0.67 | 0.00861 | -0.035 | -77.75
-7.5 | -0.617 | 0.00798 | -0.036 | -77.264
-7 | -0.562 | 0.00782 | -0.037 | -71.88
-6.5 | -0.505 | 0.00785 | -0.038 | -64.328
-6 | -0.447 | 0.0073 | -0.039 | -61.266
-5.5 | -0.388 | 0.00699 | -0.039 | -55.487
-5 | -0.328 | 0.00725 | -0.04 | -45.233
-4.5 | -0.267 | 0.00714 | -0.041 | -37.42
-4 | -0.206 | 0.0067 | -0.042 | -30.729
-3.5 | -0.144 | 0.00603 | -0.043 | -23.929
-3 | -0.082 | 0.00555 | -0.044 | -14.833
-2.5 | -0.02 | 0.00534 | -0.045 | -3.772
-2 | 0.042 | 0.00517 | -0.045 | 8.167
-1.5 | 0.105 | 0.00513 | -0.046 | 20.402
-1 | 0.167 | 0.00508 | -0.047 | 32.892
-0.5 | 0.23 | 0.00536 | -0.048 | 42.853
0 | 0.294 | 0.00528 | -0.049 | 55.701
0.5 | 0.357 | 0.0053 | -0.05 | 67.443
1 | 0.42 | 0.00522 | -0.051 | 80.494
1.5 | 0.483 | 0.00546 | -0.052 | 88.529
2 | 0.546 | 0.00542 | -0.052 | 100.664
2.5 | 0.609 | 0.00553 | -0.053 | 110.122
3 | 0.669 | 0.00575 | -0.054 | 116.195
3.5 | 0.731 | 0.00605 | -0.055 | 120.83
4 | 0.793 | 0.00633 | -0.056 | 125.333
4.5 | 0.855 | 0.00671 | -0.057 | 127.411
5 | 0.916 | 0.00706 | -0.058 | 129.682
5.5 | 0.977 | 0.00786 | -0.059 | 124.363
6 | 1.038 | 0.00829 | -0.059 | 125.267
6.5 | 1.098 | 0.00857 | -0.06 | 128.058
7 | 1.157 | 0.00948 | -0.061 | 122.015
7.5 | 1.201 | 0.01013 | -0.061 | 118.598
8 | 1.247 | 0.01087 | -0.062 | 114.692
8.5 | 1.298 | 0.01146 | -0.062 | 113.287
9 | 1.346 | 0.01224 | -0.063 | 109.933
9.5 | 1.391 | 0.01344 | -0.064 | 103.461
10 | 1.435 | 0.01421 | -0.064 | 100.985
10.5 | 1.477 | 0.01522 | -0.065 | 97.036
11 | 1.517 | 0.01586 | -0.066 | 95.603
11.5 | 1.551 | 0.01758 | -0.066 | 88.239
12 | 1.585 | 0.01864 | -0.067 | 84.999
12.5 | 1.615 | 0.01975 | -0.067 | 81.76
13 | 1.642 | 0.02101 | -0.068 | 78.142
13.5 | 1.666 | 0.02247 | -0.068 | 74.14
14 | 1.686 | 0.02376 | -0.069 | 70.963
14.5 | 1.703 | 0.02521 | -0.07 | 67.553
15 | 1.716 | 0.02687 | -0.07 | 63.873
15.5 | 1.726 | 0.0287 | -0.071 | 60.12
16 | 1.732 | 0.03032 | -0.071 | 57.111
16.5 | 1.734 | 0.0323 | -0.072 | 53.694
17 | 1.733 | 0.03444 | -0.072 | 50.318
17.5 | 1.729 | 0.03671 | -0.073 | 47.101
18 | 1.721 | 0.03883 | -0.073 | 44.339
18.5 | 1.711 | 0.04131 | -0.074 | 41.422
19 | 1.697 | 0.04419 | -0.074 | 38.403
19.5 | 1.681 | 0.04708 | -0.074 | 35.698
20 | 1.661 | 0.05041 | -0.075 | 32.957

## 106. Re 10M Mach 0.00 (2)
BIGFOIL.COM POLAR EXPORT
GA 35-318
GA 35-318 |  |  |  | Cl Max: | 1.7121 | at alpha= | 19.5 | deg
XFOIL ncrit=9 |  |  |  | L/D Max: | 153.378 | at alpha= | 4.5 | deg
Re: | 10000000 |  |  | Cd Min: | 0.06244 | at alpha= | 20 | deg
Mach: | 0 |  |  | Cl=0 at alpha= | -2.3288 | deg
|  |  |  | @ Cl=0.1, Cd= | 0.0047877
|  |  |  | @ Cl=0.4, Cd= | 0.0042872
|  |  |  | @ Cl=0.6, Cd= | 0.0045879
alpha (deg) | Cl | Cd | Cm | Cl/Cd
-20 | -1.5133 | 0.03647 | -0.0719 | -41.4944
-19.5 | -1.5063 | 0.03278 | -0.0717 | -45.9518
-19 | -1.4944 | 0.02963 | -0.0712 | -50.4354
-18.5 | -1.4815 | 0.02672 | -0.0703 | -55.4454
-18 | -1.466 | 0.02418 | -0.069 | -60.6286
-17.5 | -1.4477 | 0.02199 | -0.0674 | -65.8345
-17 | -1.4323 | 0.0198 | -0.0652 | -72.3384
-16.5 | -1.4149 | 0.01796 | -0.0624 | -78.7806
-16 | -1.3921 | 0.01657 | -0.0597 | -84.0133
-15.5 | -1.3711 | 0.01533 | -0.0561 | -89.439
-15 | -1.3525 | 0.01432 | -0.0514 | -94.4483
-14.5 | -1.3281 | 0.01366 | -0.0467 | -97.2255
-14 | -1.2876 | 0.01304 | -0.0448 | -98.7423
-13.5 | -1.244 | 0.01245 | -0.0433 | -99.9197
-13 | -1.1986 | 0.01182 | -0.042 | -101.4044
-12.5 | -1.1506 | 0.01128 | -0.0411 | -102.0035
-12 | -1.1 | 0.01082 | -0.0406 | -101.6636
-11.5 | -1.0491 | 0.01034 | -0.0401 | -101.4603
-11 | -0.9966 | 0.0099 | -0.0398 | -100.6667
-10.5 | -0.9426 | 0.00956 | -0.0397 | -98.5983
-10 | -0.8883 | 0.00916 | -0.0397 | -96.976
-9.5 | -0.8331 | 0.00883 | -0.0398 | -94.3488
-9 | -0.7769 | 0.00855 | -0.04 | -90.8655
-8.5 | -0.7206 | 0.00823 | -0.0403 | -87.5577
-8 | -0.6638 | 0.00796 | -0.0406 | -83.392
-7.5 | -0.6062 | 0.00772 | -0.041 | -78.5233
-7 | -0.5485 | 0.00748 | -0.0415 | -73.3289
-6.5 | -0.4906 | 0.00725 | -0.042 | -67.669
-6 | -0.432 | 0.00705 | -0.0426 | -61.2766
-5.5 | -0.3735 | 0.00683 | -0.0432 | -54.6852
-5 | -0.3146 | 0.00667 | -0.0438 | -47.1664
-4.5 | -0.2556 | 0.00648 | -0.0445 | -39.4444
-4 | -0.1965 | 0.00627 | -0.0452 | -31.3397
-3.5 | -0.1374 | 0.00607 | -0.0459 | -22.6359
-3 | -0.0789 | 0.00578 | -0.0466 | -13.6505
-2.5 | -0.0201 | 0.00543 | -0.0473 | -3.7017
-2 | 0.0386 | 0.0051 | -0.0481 | 7.5686
-1.5 | 0.0974 | 0.0048 | -0.0489 | 20.2917
-1 | 0.1566 | 0.00452 | -0.0498 | 34.646
-0.5 | 0.2153 | 0.00424 | -0.0506 | 50.7783
0 | 0.2756 | 0.00423 | -0.0515 | 65.1537
0.5 | 0.3358 | 0.00424 | -0.0525 | 79.1981
1 | 0.3957 | 0.00428 | -0.0534 | 92.4533
1.5 | 0.4555 | 0.00438 | -0.0543 | 103.9954
2 | 0.515 | 0.00448 | -0.0552 | 114.9554
2.5 | 0.575 | 0.00455 | -0.0561 | 126.3736
3 | 0.6343 | 0.00464 | -0.057 | 136.7026
3.5 | 0.6931 | 0.0048 | -0.0578 | 144.3958
4 | 0.751 | 0.00501 | -0.0585 | 149.9002
4.5 | 0.8083 | 0.00527 | -0.0591 | 153.3776
5 | 0.8624 | 0.00578 | -0.0593 | 149.2042
5.5 | 0.9147 | 0.00637 | -0.0592 | 143.595
6 | 0.9659 | 0.00699 | -0.0589 | 138.1831
6.5 | 1.0191 | 0.00738 | -0.059 | 138.0894
7 | 1.0711 | 0.00781 | -0.0588 | 137.1447
7.5 | 1.1216 | 0.00828 | -0.0584 | 135.4589
8 | 1.1708 | 0.00877 | -0.0578 | 133.5006
8.5 | 1.2164 | 0.00935 | -0.0566 | 130.0963
9 | 1.2608 | 0.00988 | -0.0552 | 127.6113
9.5 | 1.2984 | 0.01055 | -0.0527 | 123.0711
10 | 1.3187 | 0.01122 | -0.047 | 117.5312
10.5 | 1.3349 | 0.01222 | -0.0413 | 109.239
11 | 1.3611 | 0.0132 | -0.0378 | 103.1136
11.5 | 1.3872 | 0.01434 | -0.0346 | 96.7364
12 | 1.4117 | 0.01565 | -0.0316 | 90.2045
12.5 | 1.4329 | 0.01681 | -0.0278 | 85.2409
13.5 | 1.5005 | 0.02012 | -0.0268 | 74.5775
14 | 1.5304 | 0.02211 | -0.0262 | 69.2175
14.5 | 1.58 | 0.02432 | -0.0298 | 64.9671
15 | 1.604 | 0.02691 | -0.0292 | 59.6061
15.5 | 1.6239 | 0.02976 | -0.0283 | 54.5665
16 | 1.6388 | 0.03302 | -0.0271 | 49.6305
16.5 | 1.655 | 0.03624 | -0.0262 | 45.6678
17 | 1.6679 | 0.03974 | -0.0251 | 41.9703
17.5 | 1.6822 | 0.04314 | -0.0242 | 38.994
18 | 1.6909 | 0.04707 | -0.0232 | 35.9231
18.5 | 1.6999 | 0.05093 | -0.0223 | 33.3772
19 | 1.7093 | 0.05469 | -0.0213 | 31.2543
19.5 | 1.7121 | 0.05869 | -0.0196 | 29.1719
20 | 1.6985 | 0.06244 | -0.0149 | 27.2021

## 107. Re 10M Mach 0.10 (1)
BIGFOIL.COM POLAR EXPORT
GA 35-318
GA 35-318 |  |  |  | Cl Max: | 1.718 | at alpha= | 16 | deg
JavaFoil+Calcfoil stall+Eppler ext transition |  |  |  | L/D Max: | 129.551 | at alpha= | 5 | deg
Re: | 10000000 |  |  | Cd Min: | 0.0051 | at alpha= | -1 | deg
Mach: | 0.1 |  |  | Cl=0 at alpha= | -2.3387 | deg
|  |  |  | @ Cl=0.1, Cd= | 0.0051532
|  |  |  | @ Cl=0.4, Cd= | 0.005254
|  |  |  | @ Cl=0.6, Cd= | 0.0055695
alpha (deg) | Cl | Cd | Cm | Cl/Cd
-19.5 | -0.841 | 0.11949 | -0.013 | -7.042
-19 | -0.886 | 0.08672 | -0.015 | -10.217
-18.5 | -0.892 | 0.09168 | -0.015 | -9.728
-18 | -0.921 | 0.07563 | -0.016 | -12.173
-17.5 | -0.946 | 0.06298 | -0.017 | -15.025
-17 | -0.967 | 0.05327 | -0.018 | -18.158
-16.5 | -0.997 | 0.03969 | -0.02 | -25.117
-16 | -1.012 | 0.03348 | -0.021 | -30.226
-15.5 | -1.022 | 0.0294 | -0.022 | -34.764
-15 | -1.023 | 0.02756 | -0.023 | -37.124
-14.5 | -1.03 | 0.02292 | -0.024 | -44.953
-14 | -1.028 | 0.02041 | -0.025 | -50.363
-13.5 | -1.021 | 0.01865 | -0.025 | -54.725
-13 | -1.01 | 0.0164 | -0.026 | -61.584
-12.5 | -0.995 | 0.01497 | -0.027 | -66.445
-12 | -0.974 | 0.01387 | -0.028 | -70.229
-11.5 | -0.95 | 0.01273 | -0.029 | -74.643
-11 | -0.922 | 0.01188 | -0.03 | -77.573
-10.5 | -0.889 | 0.01156 | -0.031 | -76.876
-10 | -0.855 | 0.01042 | -0.032 | -82.104
-9.5 | -0.816 | 0.00975 | -0.033 | -83.703
-9 | -0.771 | 0.00936 | -0.034 | -82.418
-8.5 | -0.723 | 0.00899 | -0.034 | -80.378
-8 | -0.672 | 0.00871 | -0.035 | -77.138
-7.5 | -0.619 | 0.00805 | -0.036 | -76.936
-7 | -0.564 | 0.00779 | -0.037 | -72.43
-6.5 | -0.507 | 0.00785 | -0.038 | -64.593
-6 | -0.449 | 0.00735 | -0.039 | -61.103
-5.5 | -0.39 | 0.00694 | -0.04 | -56.148
-5 | -0.329 | 0.00681 | -0.04 | -48.39
-4.5 | -0.268 | 0.0066 | -0.041 | -40.646
-4 | -0.207 | 0.00674 | -0.042 | -30.68
-3.5 | -0.145 | 0.00606 | -0.043 | -23.917
-3 | -0.083 | 0.00562 | -0.044 | -14.705
-2.5 | -0.02 | 0.00531 | -0.045 | -3.812
-2 | 0.042 | 0.00519 | -0.046 | 8.179
-1.5 | 0.105 | 0.00515 | -0.047 | 20.431
-1 | 0.168 | 0.0051 | -0.047 | 32.929
-0.5 | 0.231 | 0.00538 | -0.048 | 42.878
0 | 0.296 | 0.0053 | -0.049 | 55.77
0.5 | 0.359 | 0.00528 | -0.05 | 68.059
1 | 0.422 | 0.00524 | -0.051 | 80.63
1.5 | 0.485 | 0.00548 | -0.052 | 88.622
2 | 0.549 | 0.00544 | -0.053 | 100.835
2.5 | 0.612 | 0.0056 | -0.054 | 109.329
3 | 0.672 | 0.00578 | -0.054 | 116.344
3.5 | 0.734 | 0.00607 | -0.055 | 120.937
4 | 0.797 | 0.00635 | -0.056 | 125.436
4.5 | 0.859 | 0.00671 | -0.057 | 128.007
5 | 0.921 | 0.00711 | -0.058 | 129.551
5.5 | 0.982 | 0.00791 | -0.059 | 124.216
6 | 1.043 | 0.00835 | -0.06 | 124.859
6.5 | 1.103 | 0.00865 | -0.061 | 127.559
7 | 1.162 | 0.00956 | -0.062 | 121.614
7.5 | 1.204 | 0.01023 | -0.062 | 117.718
8 | 1.251 | 0.01102 | -0.062 | 113.526
8.5 | 1.303 | 0.0116 | -0.063 | 112.305
9 | 1.351 | 0.01241 | -0.063 | 108.862
9.5 | 1.395 | 0.01362 | -0.064 | 102.477
10 | 1.44 | 0.0144 | -0.064 | 99.949
10.5 | 1.481 | 0.01547 | -0.065 | 95.729
11 | 1.52 | 0.0161 | -0.066 | 94.414
11.5 | 1.554 | 0.01787 | -0.066 | 86.982
12 | 1.586 | 0.01901 | -0.067 | 83.45
12.5 | 1.616 | 0.02014 | -0.068 | 80.231
13 | 1.642 | 0.02145 | -0.068 | 76.538
13.5 | 1.664 | 0.02282 | -0.069 | 72.916
14 | 1.682 | 0.02423 | -0.069 | 69.445
14.5 | 1.697 | 0.02579 | -0.07 | 65.817
15 | 1.708 | 0.02744 | -0.07 | 62.259
15.5 | 1.715 | 0.02936 | -0.071 | 58.418
16 | 1.718 | 0.03115 | -0.072 | 55.175
16.5 | 1.718 | 0.03312 | -0.072 | 51.871
17 | 1.714 | 0.03535 | -0.073 | 48.468
17.5 | 1.706 | 0.03774 | -0.073 | 45.201
18 | 1.695 | 0.03986 | -0.074 | 42.516
18.5 | 1.68 | 0.04261 | -0.074 | 39.436
19 | 1.662 | 0.04569 | -0.074 | 36.376
19.5 | 1.641 | 0.04898 | -0.075 | 33.503
20 | 1.618 | 0.05239 | -0.075 | 30.876

## 108. Re 10M Mach 0.10 (2)
BIGFOIL.COM POLAR EXPORT
GA 35-318
GA 35-318 |  |  |  | Cl Max: | 1.6999 | at alpha= | 19 | deg
XFOIL ncrit=9 |  |  |  | L/D Max: | 154.129 | at alpha= | 4.5 | deg
Re: | 10000000 |  |  | Cd Min: | 0.0655 | at alpha= | 20 | deg
Mach: | 0.1 |  |  | Cl=0 at alpha= | -2.3297 | deg
|  |  |  | @ Cl=0.1, Cd= | 0.0048011
|  |  |  | @ Cl=0.4, Cd= | 0.0042924
|  |  |  | @ Cl=0.6, Cd= | 0.0045918
alpha (deg) | Cl | Cd | Cm | Cl/Cd
-20 | -1.501 | 0.03971 | -0.0739 | -37.799
-19.5 | -1.4939 | 0.03574 | -0.074 | -41.7991
-19 | -1.4858 | 0.03199 | -0.0739 | -46.4458
-18.5 | -1.4755 | 0.02867 | -0.0732 | -51.4649
-18 | -1.4614 | 0.02582 | -0.0721 | -56.5995
-17.5 | -1.4422 | 0.02349 | -0.0707 | -61.3963
-17 | -1.4245 | 0.02124 | -0.0689 | -67.0669
-16.5 | -1.4088 | 0.0191 | -0.0663 | -73.7592
-16 | -1.3862 | 0.01752 | -0.0636 | -79.121
-15.5 | -1.3664 | 0.01604 | -0.0602 | -85.187
-15 | -1.3466 | 0.01481 | -0.0561 | -90.9251
-14.5 | -1.3289 | 0.01397 | -0.0505 | -95.1253
-14 | -1.2942 | 0.0133 | -0.0473 | -97.3083
-13.5 | -1.2509 | 0.01271 | -0.0455 | -98.4186
-13 | -1.2055 | 0.01209 | -0.0441 | -99.7105
-12.5 | -1.1584 | 0.01148 | -0.0428 | -100.9059
-12 | -1.1082 | 0.01096 | -0.042 | -101.1131
-11.5 | -1.0564 | 0.01051 | -0.0414 | -100.5138
-11 | -1.004 | 0.01002 | -0.0409 | -100.1996
-10.5 | -0.9498 | 0.00965 | -0.0407 | -98.4249
-10 | -0.8949 | 0.00925 | -0.0406 | -96.7459
-9.5 | -0.8394 | 0.0089 | -0.0406 | -94.3146
-9 | -0.7827 | 0.0086 | -0.0407 | -91.0116
-8.5 | -0.7259 | 0.00829 | -0.0409 | -87.5633
-8 | -0.6686 | 0.00801 | -0.0412 | -83.4707
-7.5 | -0.6106 | 0.00775 | -0.0416 | -78.7871
-7 | -0.5523 | 0.00751 | -0.042 | -73.5419
-6.5 | -0.494 | 0.00728 | -0.0424 | -67.8571
-6 | -0.435 | 0.00707 | -0.043 | -61.5276
-5.5 | -0.376 | 0.00685 | -0.0435 | -54.8905
-5 | -0.3167 | 0.00669 | -0.0442 | -47.3393
-4.5 | -0.2572 | 0.0065 | -0.0448 | -39.5692
-4 | -0.1976 | 0.00629 | -0.0455 | -31.4149
-3.5 | -0.1382 | 0.00608 | -0.0462 | -22.7303
-3 | -0.0792 | 0.00579 | -0.0469 | -13.6788
-2.5 | -0.0201 | 0.00544 | -0.0476 | -3.6949
-2 | 0.0389 | 0.00511 | -0.0484 | 7.6125
-1.5 | 0.0981 | 0.00481 | -0.0492 | 20.395
-1 | 0.1577 | 0.00453 | -0.0501 | 34.8124
-0.5 | 0.2168 | 0.00424 | -0.0509 | 51.1321
0 | 0.2774 | 0.00423 | -0.0518 | 65.5792
0.5 | 0.3381 | 0.00424 | -0.0528 | 79.7406
1 | 0.3984 | 0.00429 | -0.0537 | 92.8671
1.5 | 0.4587 | 0.00438 | -0.0546 | 104.726
2 | 0.5185 | 0.00448 | -0.0555 | 115.7366
2.5 | 0.5789 | 0.00456 | -0.0564 | 126.9518
3 | 0.6387 | 0.00465 | -0.0573 | 137.3548
3.5 | 0.6978 | 0.0048 | -0.0581 | 145.375
4 | 0.7562 | 0.00502 | -0.0588 | 150.6375
4.5 | 0.8138 | 0.00528 | -0.0594 | 154.1288
5 | 0.8682 | 0.0058 | -0.0595 | 149.6897
5.5 | 0.9208 | 0.0064 | -0.0594 | 143.875
6 | 0.972 | 0.00703 | -0.0591 | 138.2646
6.5 | 1.0255 | 0.00743 | -0.0591 | 138.0215
7 | 1.0777 | 0.00787 | -0.0588 | 136.9377
7.5 | 1.128 | 0.00836 | -0.0583 | 134.9282
8 | 1.1774 | 0.00884 | -0.0576 | 133.19
8.5 | 1.2224 | 0.00944 | -0.0562 | 129.4915
9 | 1.2661 | 0.00999 | -0.0546 | 126.7367
9.5 | 1.3016 | 0.01068 | -0.0516 | 121.8727
10 | 1.3151 | 0.01146 | -0.0446 | 114.7557
10.5 | 1.3339 | 0.01254 | -0.0396 | 106.3716
11 | 1.3603 | 0.01361 | -0.0362 | 99.9486
11.5 | 1.3867 | 0.01482 | -0.0331 | 93.5695
12 | 1.4109 | 0.01622 | -0.03 | 86.9852
12.5 | 1.4394 | 0.01746 | -0.0277 | 82.4399
14 | 1.5526 | 0.02321 | -0.0294 | 66.8936
14.5 | 1.582 | 0.0255 | -0.0291 | 62.0392
15 | 1.6051 | 0.02813 | -0.0282 | 57.0601
15.5 | 1.6235 | 0.03116 | -0.0271 | 52.1021
16 | 1.6378 | 0.03451 | -0.0259 | 47.4587
16.5 | 1.6527 | 0.03792 | -0.0248 | 43.5839
17 | 1.6664 | 0.04138 | -0.0238 | 40.2707
17.5 | 1.679 | 0.04504 | -0.0228 | 37.278
18 | 1.686 | 0.04915 | -0.0217 | 34.3032
18.5 | 1.6942 | 0.05317 | -0.0207 | 31.8638
19 | 1.6999 | 0.05723 | -0.0194 | 29.703
19.5 | 1.6837 | 0.06084 | -0.0139 | 27.6742
20 | 1.6898 | 0.0655 | -0.0138 | 25.7985

## 109. Re 10M Mach 0.25 (1)
BIGFOIL.COM POLAR EXPORT
GA 35-318
GA 35-318 |  |  |  | Cl Max: | 1.646 | at alpha= | 14 | deg
JavaFoil+Calcfoil stall+Eppler ext transition |  |  |  | L/D Max: | 129.031 | at alpha= | 4.5 | deg
Re: | 10000000 |  |  | Cd Min: | 0.00515 | at alpha= | -1 | deg
Mach: | 0.25 |  |  | Cl=0 at alpha= | -2.3385 | deg
|  |  |  | @ Cl=0.1, Cd= | 0.00532
|  |  |  | @ Cl=0.4, Cd= | 0.0053925
|  |  |  | @ Cl=0.6, Cd= | 0.0056086
alpha (deg) | Cl | Cd | Cm | Cl/Cd
-17.5 | -0.597 | 0.12164 | -0.013 | -4.905
-17 | -0.645 | 0.10662 | -0.015 | -6.049
-16.5 | -0.691 | 0.09259 | -0.016 | -7.466
-16 | -0.732 | 0.08213 | -0.018 | -8.914
-15.5 | -0.793 | 0.05566 | -0.02 | -14.238
-15 | -0.836 | 0.04299 | -0.022 | -19.446
-14.5 | -0.871 | 0.03459 | -0.023 | -25.172
-14 | -0.895 | 0.02947 | -0.024 | -30.385
-13.5 | -0.916 | 0.02442 | -0.025 | -37.514
-13 | -0.928 | 0.02058 | -0.027 | -45.095
-12.5 | -0.933 | 0.01779 | -0.028 | -52.449
-12 | -0.929 | 0.01592 | -0.029 | -58.374
-11.5 | -0.918 | 0.01443 | -0.03 | -63.621
-11 | -0.9 | 0.01341 | -0.03 | -67.117
-10.5 | -0.877 | 0.01275 | -0.031 | -68.761
-10 | -0.85 | 0.01119 | -0.033 | -76.007
-9.5 | -0.816 | 0.01047 | -0.033 | -77.918
-9 | -0.777 | 0.00984 | -0.034 | -79.032
-8.5 | -0.733 | 0.00942 | -0.035 | -77.876
-8 | -0.684 | 0.00909 | -0.036 | -75.191
-7.5 | -0.632 | 0.00832 | -0.037 | -75.897
-7 | -0.577 | 0.00804 | -0.038 | -71.694
-6.5 | -0.519 | 0.00774 | -0.039 | -67.076
-6 | -0.46 | 0.00758 | -0.04 | -60.726
-5.5 | -0.4 | 0.00763 | -0.041 | -52.407
-5 | -0.338 | 0.00713 | -0.042 | -47.396
-4.5 | -0.275 | 0.00699 | -0.042 | -39.384
-4 | -0.212 | 0.0068 | -0.043 | -31.211
-3.5 | -0.149 | 0.00682 | -0.044 | -21.817
-3 | -0.085 | 0.00572 | -0.045 | -14.837
-2.5 | -0.021 | 0.00543 | -0.046 | -3.829
-2 | 0.044 | 0.00525 | -0.047 | 8.316
-1.5 | 0.108 | 0.00533 | -0.048 | 20.263
-1 | 0.173 | 0.00515 | -0.049 | 33.517
-0.5 | 0.237 | 0.00541 | -0.05 | 43.861
0 | 0.304 | 0.00533 | -0.051 | 57.019
0.5 | 0.369 | 0.00534 | -0.051 | 69.039
1 | 0.434 | 0.00545 | -0.052 | 79.638
1.5 | 0.499 | 0.00557 | -0.053 | 89.644
2 | 0.564 | 0.00552 | -0.054 | 102.16
2.5 | 0.629 | 0.00568 | -0.055 | 110.733
3 | 0.69 | 0.00588 | -0.056 | 117.376
3.5 | 0.754 | 0.0062 | -0.057 | 121.742
4 | 0.818 | 0.00653 | -0.058 | 125.254
4.5 | 0.882 | 0.00684 | -0.059 | 129.031
5 | 0.945 | 0.00743 | -0.06 | 127.31
5.5 | 1.008 | 0.00818 | -0.06 | 123.276
6 | 1.071 | 0.00909 | -0.061 | 117.784
6.5 | 1.132 | 0.00897 | -0.062 | 126.269
7 | 1.171 | 0.01027 | -0.062 | 114.047
7.5 | 1.224 | 0.01102 | -0.063 | 111.121
8 | 1.278 | 0.01175 | -0.063 | 108.75
8.5 | 1.329 | 0.01244 | -0.064 | 106.791
9 | 1.375 | 0.0142 | -0.065 | 96.79
9.5 | 1.42 | 0.0147 | -0.065 | 96.58
10 | 1.462 | 0.01561 | -0.066 | 93.655
10.5 | 1.501 | 0.01679 | -0.067 | 89.383
11 | 1.534 | 0.01845 | -0.067 | 83.145
11.5 | 1.565 | 0.01959 | -0.068 | 79.903
12 | 1.592 | 0.02091 | -0.068 | 76.111
12.5 | 1.613 | 0.02242 | -0.069 | 71.928
13 | 1.629 | 0.02391 | -0.07 | 68.137
13.5 | 1.64 | 0.02553 | -0.07 | 64.253
14 | 1.646 | 0.02725 | -0.071 | 60.388
14.5 | 1.645 | 0.02913 | -0.071 | 56.479
15 | 1.635 | 0.03271 | -0.072 | 49.992
15.5 | 1.625 | 0.03372 | -0.072 | 48.177
16 | 1.605 | 0.03612 | -0.073 | 44.434
16.5 | 1.579 | 0.03879 | -0.073 | 40.719
17 | 1.547 | 0.04185 | -0.074 | 36.963
17.5 | 1.509 | 0.0452 | -0.074 | 33.373
18 | 1.464 | 0.04909 | -0.075 | 29.826
18.5 | 1.415 | 0.05256 | -0.075 | 26.926
19 | 1.36 | 0.05726 | -0.075 | 23.749

## 110. Re 10M Mach 0.25 (2)
BIGFOIL.COM POLAR EXPORT
GA 35-318
GA 35-318 |  |  |  | Cl Max: | 1.6516 | at alpha= | 20 | deg
XFOIL ncrit=9 |  |  |  | L/D Max: | 157.575 | at alpha= | 4.5 | deg
Re: | 10000000 |  |  | Cd Min: | 0.08194 | at alpha= | 20 | deg
Mach: | 0.25 |  |  | Cl=0 at alpha= | -2.3351 | deg
|  |  |  | @ Cl=0.1, Cd= | 0.0048428
|  |  |  | @ Cl=0.4, Cd= | 0.0043193
|  |  |  | @ Cl=0.6, Cd= | 0.0046093
alpha (deg) | Cl | Cd | Cm | Cl/Cd
-20 | -1.3697 | 0.06667 | -0.0747 | -20.5445
-19.5 | -1.3813 | 0.05878 | -0.0786 | -23.4995
-19 | -1.3959 | 0.05106 | -0.0818 | -27.3384
-18.5 | -1.402 | 0.04461 | -0.0838 | -31.4279
-18 | -1.4027 | 0.03908 | -0.0848 | -35.893
-17.5 | -1.3939 | 0.03471 | -0.0849 | -40.1585
-17 | -1.3887 | 0.03039 | -0.0843 | -45.696
-16.5 | -1.3786 | 0.02677 | -0.0831 | -51.4979
-16 | -1.3616 | 0.02386 | -0.0812 | -57.0662
-15.5 | -1.3434 | 0.02129 | -0.0789 | -63.1
-15 | -1.3236 | 0.01906 | -0.0759 | -69.4439
-14.5 | -1.3006 | 0.01723 | -0.0725 | -75.4846
-14 | -1.2794 | 0.01561 | -0.0683 | -81.9603
-13.5 | -1.2597 | 0.01429 | -0.063 | -88.1526
-13 | -1.2388 | 0.01344 | -0.0567 | -92.1726
-12.5 | -1.1956 | 0.01268 | -0.0537 | -94.2902
-12 | -1.1469 | 0.01204 | -0.0514 | -95.2575
-11.5 | -1.0967 | 0.01135 | -0.0495 | -96.6256
-11 | -1.0436 | 0.01076 | -0.048 | -96.9888
-10.5 | -0.988 | 0.01025 | -0.0469 | -96.3902
-10 | -0.9317 | 0.00975 | -0.046 | -95.559
-9.5 | -0.8735 | 0.00935 | -0.0454 | -93.4225
-9 | -0.815 | 0.00892 | -0.0449 | -91.3677
-8.5 | -0.7552 | 0.0086 | -0.0447 | -87.814
-8 | -0.6952 | 0.00827 | -0.0445 | -84.0629
-7.5 | -0.6348 | 0.00795 | -0.0445 | -79.8491
-7 | -0.5738 | 0.00771 | -0.0447 | -74.4228
-6.5 | -0.5128 | 0.00744 | -0.0449 | -68.9247
-6 | -0.4514 | 0.00719 | -0.0452 | -62.7816
-5.5 | -0.3898 | 0.00699 | -0.0457 | -55.7654
-5 | -0.3282 | 0.00679 | -0.0461 | -48.3358
-4.5 | -0.2662 | 0.00658 | -0.0467 | -40.4559
-4 | -0.2043 | 0.00638 | -0.0473 | -32.0219
-3 | -0.0812 | 0.00589 | -0.0486 | -13.7861
-2.5 | -0.0202 | 0.00551 | -0.0493 | -3.6661
-1.5 | 0.1023 | 0.00483 | -0.0508 | 21.1801
-1 | 0.1637 | 0.00456 | -0.0517 | 35.8991
-0.5 | 0.2252 | 0.00426 | -0.0525 | 52.8638
0 | 0.2879 | 0.00428 | -0.0535 | 67.2664
0.5 | 0.3508 | 0.00428 | -0.0545 | 81.9626
1 | 0.4134 | 0.00433 | -0.0554 | 95.4734
1.5 | 0.476 | 0.00441 | -0.0563 | 107.9365
2 | 0.538 | 0.00452 | -0.0572 | 119.0265
2.5 | 0.6005 | 0.00461 | -0.0581 | 130.2603
3 | 0.6627 | 0.0047 | -0.059 | 141
3.5 | 0.7243 | 0.00486 | -0.0598 | 149.0329
4 | 0.7848 | 0.0051 | -0.0604 | 153.8824
4.5 | 0.8446 | 0.00536 | -0.0609 | 157.5746
5 | 0.901 | 0.00587 | -0.061 | 153.4923
5.5 | 0.9546 | 0.00653 | -0.0606 | 146.1868
6 | 1.0057 | 0.00727 | -0.0597 | 138.3356
6.5 | 1.0597 | 0.00773 | -0.0593 | 137.0893
7 | 1.1132 | 0.00817 | -0.0586 | 136.2546
7.5 | 1.1624 | 0.00875 | -0.0573 | 132.8457
8 | 1.2109 | 0.00928 | -0.0558 | 130.4849
8.5 | 1.2514 | 0.00997 | -0.0531 | 125.5165
9 | 1.2736 | 0.01068 | -0.047 | 119.2509
9.5 | 1.2888 | 0.0118 | -0.0406 | 109.2203
10 | 1.3087 | 0.01319 | -0.0357 | 99.2191
10.5 | 1.3309 | 0.01474 | -0.0317 | 90.2917
11 | 1.3571 | 0.01627 | -0.0284 | 83.4112
11.5 | 1.383 | 0.01793 | -0.0254 | 77.1333
12 | 1.4072 | 0.01967 | -0.0223 | 71.5404
12.5 | 1.4728 | 0.02171 | -0.0277 | 67.8397
13.5 | 1.5362 | 0.02652 | -0.0264 | 57.9261
14 | 1.5625 | 0.02916 | -0.0252 | 53.5837
14.5 | 1.5816 | 0.03241 | -0.0237 | 48.7998
15 | 1.5967 | 0.03597 | -0.0222 | 44.3898
15.5 | 1.6072 | 0.04 | -0.0206 | 40.18
16 | 1.6186 | 0.04399 | -0.0192 | 36.7947
16.5 | 1.6325 | 0.04782 | -0.0179 | 34.1384
17 | 1.6406 | 0.05206 | -0.0165 | 31.5136
17.5 | 1.6458 | 0.05653 | -0.0149 | 29.1137
18 | 1.6332 | 0.06015 | -0.0093 | 27.1521
18.5 | 1.638 | 0.06481 | -0.0083 | 25.2739
19 | 1.6447 | 0.06998 | -0.0084 | 23.5024
19.5 | 1.6484 | 0.07579 | -0.0092 | 21.7496
20 | 1.6516 | 0.08194 | -0.0104 | 20.1562

## 111. Re 10M Mach 0.50 (1)
BIGFOIL.COM POLAR EXPORT
GA 35-318
GA 35-318 |  |  |  | Cl Max: | 1.479 | at alpha= | 9.5 | deg
JavaFoil+Calcfoil stall+Eppler ext transition |  |  |  | L/D Max: | 121.506 | at alpha= | 4 | deg
Re: | 10000000 |  |  | Cd Min: | 0.00552 | at alpha= | -1 | deg
Mach: | 0.5 |  |  | Cl=0 at alpha= | -2.3403 | deg
|  |  |  | @ Cl=0.1, Cd= | 0.005675
|  |  |  | @ Cl=0.4, Cd= | 0.0057218
|  |  |  | @ Cl=0.6, Cd= | 0.0059392
alpha (deg) | Cl | Cd | Cm | Cl/Cd
-20 | -1.028 | 0.1438 | -0.014 | -7.146
-19.5 | -0.998 | 0.13858 | -0.014 | -7.201
-19 | -0.968 | 0.13161 | -0.015 | -7.356
-18.5 | -0.932 | 0.134 | -0.014 | -6.955
-18 | -0.9 | 0.13195 | -0.014 | -6.824
-17.5 | -0.876 | 0.13759 | -0.015 | -6.365
-17 | -0.853 | 0.12267 | -0.016 | -6.95
-16.5 | -0.825 | 0.11609 | -0.017 | -7.105
-16 | -0.795 | 0.11117 | -0.017 | -7.152
-15.5 | -0.763 | 0.10908 | -0.017 | -6.994
-15 | -0.731 | 0.1069 | -0.017 | -6.839
-14.5 | -0.701 | 0.10373 | -0.017 | -6.755
-14 | -0.671 | 0.09996 | -0.016 | -6.709
-13.5 | -0.642 | 0.09611 | -0.017 | -6.683
-13 | -0.615 | 0.09452 | -0.018 | -6.505
-12.5 | -0.587 | 0.0872 | -0.018 | -6.73
-12 | -0.557 | 0.08097 | -0.018 | -6.883
-11.5 | -0.534 | 0.07137 | -0.021 | -7.476
-11 | -0.551 | 0.0353 | -0.03 | -15.599
-10.5 | -0.545 | 0.02107 | -0.033 | -25.871
-10 | -0.442 | 0.06616 | -0.019 | -6.684
-9.5 | -0.484 | 0.01802 | -0.036 | -26.873
-9 | -0.389 | 0.05494 | -0.024 | -7.082
-8.5 | -0.614 | 0.01475 | -0.038 | -41.609
-8 | -0.66 | 0.01267 | -0.04 | -52.11
-7.5 | -0.647 | 0.01086 | -0.041 | -59.644
-7 | -0.611 | 0.00992 | -0.042 | -61.599
-6.5 | -0.563 | 0.00933 | -0.043 | -60.325
-6 | -0.505 | 0.00854 | -0.044 | -59.16
-5.5 | -0.441 | 0.00859 | -0.045 | -51.373
-5 | -0.374 | 0.00829 | -0.046 | -45.166
-4.5 | -0.306 | 0.00793 | -0.047 | -38.596
-4 | -0.236 | 0.0075 | -0.048 | -31.499
-3.5 | -0.166 | 0.00704 | -0.049 | -23.545
-3 | -0.095 | 0.00655 | -0.05 | -14.465
-2.5 | -0.023 | 0.00622 | -0.051 | -3.729
-2 | 0.049 | 0.00576 | -0.052 | 8.47
-1.5 | 0.121 | 0.00564 | -0.053 | 21.431
-1 | 0.193 | 0.00552 | -0.054 | 34.943
-0.5 | 0.265 | 0.00574 | -0.055 | 46.164
0 | 0.34 | 0.00573 | -0.056 | 59.29
0.5 | 0.413 | 0.00572 | -0.057 | 72.161
1 | 0.485 | 0.00583 | -0.059 | 83.18
1.5 | 0.558 | 0.00591 | -0.06 | 94.328
2 | 0.63 | 0.00596 | -0.061 | 105.789
2.5 | 0.703 | 0.00621 | -0.062 | 113.17
3 | 0.77 | 0.00659 | -0.063 | 116.891
3.5 | 0.842 | 0.00697 | -0.064 | 120.752
4 | 0.913 | 0.00751 | -0.065 | 121.506
4.5 | 0.971 | 0.00859 | -0.065 | 113.099
5 | 1.03 | 0.0098 | -0.065 | 105.09
5.5 | 1.094 | 0.0108 | -0.066 | 101.283
6 | 1.156 | 0.01176 | -0.067 | 98.304
6.5 | 1.217 | 0.0128 | -0.067 | 95.107
7 | 1.275 | 0.01391 | -0.068 | 91.629
7.5 | 1.33 | 0.01482 | -0.069 | 89.726
8 | 1.381 | 0.01613 | -0.069 | 85.617
8.5 | 1.425 | 0.01829 | -0.07 | 77.935
9 | 1.459 | 0.01976 | -0.071 | 73.843
9.5 | 1.479 | 0.02127 | -0.072 | 69.565
10 | 1.478 | 0.02424 | -0.072 | 60.971
10.5 | 1.443 | 0.0271 | -0.073 | 53.227
11 | 1.318 | 0.03004 | -0.073 | 43.883
11.5 | 0.923 | 0.03453 | -0.074 | 26.727
12 | 0.952 | 0.03766 | -0.074 | 25.271
12.5 | 0.98 | 0.04032 | -0.075 | 24.31
13 | 1.006 | 0.04552 | -0.075 | 22.105
13.5 | 1.03 | 0.05209 | -0.075 | 19.768
14 | 1.058 | 0.05336 | -0.075 | 19.82
14.5 | 1.087 | 0.05701 | -0.076 | 19.075

## 112. Re 10M Mach 0.50 (2)
BIGFOIL.COM POLAR EXPORT
GA 35-318
GA 35-318 |  |  |  | Cl Max: | 1.5357 | at alpha= | 16.5 | deg
XFOIL ncrit=9 |  |  |  | L/D Max: | 203.333 | at alpha= | -1 | deg
Re: | 10000000 |  |  | Cd Min: | 0.10854 | at alpha= | 17.5 | deg
Mach: | 0.5 |  |  | Cl=0 at alpha= | -2.3481 | deg
|  |  |  | @ Cl=0.1, Cd= | 0.0010491
|  |  |  | @ Cl=0.4, Cd= | 0.0044862
|  |  |  | @ Cl=0.6, Cd= | 0.0046837
alpha (deg) | Cl | Cd | Cm | Cl/Cd
-14 | -0.6526 | 0.08345 | -0.0579 | -7.8203
-13.5 | -0.6686 | 0.07143 | -0.0654 | -9.3602
-13 | -0.6879 | 0.05913 | -0.0724 | -11.6337
-12.5 | -0.7115 | 0.04689 | -0.0789 | -15.1738
-12 | -0.7399 | 0.03515 | -0.0845 | -21.0498
-11.5 | -0.7676 | 0.02522 | -0.0883 | -30.4362
-11 | -0.7999 | 0.01685 | -0.0902 | -47.4718
-10.5 | -0.8316 | 0.01051 | -0.0899 | -79.1246
-10 | -0.8634 | 0.00621 | -0.0871 | -139.0338
-9.5 | -0.8885 | 0.00397 | -0.0815 | -223.8035
-9 | -0.9052 | 0.00318 | -0.0714 | -284.6541
-8.5 | -0.8664 | 0.00261 | -0.0653 | -331.954
-8 | -0.8039 | 0.00233 | -0.0616 | -345.0215
-7.5 | -0.7354 | 0.00214 | -0.0591 | -343.6449
-7 | -0.6645 | 0.00199 | -0.0573 | -333.9196
-6.5 | -0.5937 | 0.00186 | -0.0558 | -319.1935
-6 | -0.5218 | 0.00177 | -0.0549 | -294.8023
-5.5 | -0.4502 | 0.00166 | -0.0542 | -271.2048
-5 | -0.3781 | 0.00159 | -0.0539 | -237.7987
-4.5 | -0.3063 | 0.00152 | -0.0538 | -201.5132
-4 | -0.2342 | 0.00146 | -0.054 | -160.411
-3.5 | -0.1625 | 0.0014 | -0.0543 | -116.0714
-2.5 | -0.0212 | 0.00124 | -0.0553 | -17.0968
-2 | 0.0486 | 0.00113 | -0.056 | 43.0088
-1.5 | 0.1185 | 0.00102 | -0.0569 | 116.1765
-1 | 0.1891 | 0.00093 | -0.0579 | 203.3333
0 | 0.3363 | 0.00446 | -0.0609 | 75.4036
0.5 | 0.4092 | 0.00449 | -0.0619 | 91.1359
1 | 0.4821 | 0.00456 | -0.063 | 105.7237
1.5 | 0.5554 | 0.00461 | -0.064 | 120.4772
2 | 0.628 | 0.00473 | -0.0649 | 132.7696
2.5 | 0.7004 | 0.00488 | -0.0657 | 143.5246
3 | 0.7733 | 0.00501 | -0.0665 | 154.3513
3.5 | 0.8459 | 0.00515 | -0.0672 | 164.2524
4 | 0.9167 | 0.00543 | -0.0674 | 168.8214
5 | 1.049 | 0.00638 | -0.0662 | 164.4201
5.5 | 1.1015 | 0.00732 | -0.0634 | 150.4781
6 | 1.1436 | 0.00837 | -0.0589 | 136.6308
6.5 | 1.1658 | 0.00933 | -0.0509 | 124.9518
7 | 1.1839 | 0.01067 | -0.0434 | 110.956
7.5 | 1.208 | 0.01239 | -0.0376 | 97.498
8.5 | 1.2531 | 0.01676 | -0.0274 | 74.7673
9 | 1.2688 | 0.01954 | -0.0223 | 64.9335
9.5 | 1.2834 | 0.02256 | -0.0177 | 56.8883
10 | 1.2942 | 0.026 | -0.0133 | 49.7769
10.5 | 1.3086 | 0.02958 | -0.0096 | 44.2394
11 | 1.3329 | 0.03276 | -0.0066 | 40.6868
11.5 | 1.3584 | 0.03604 | -0.0039 | 37.6915
12 | 1.3796 | 0.03936 | -0.0007 | 35.0508
12.5 | 1.4457 | 0.04413 | -0.0067 | 32.76
13 | 1.4876 | 0.04888 | -0.0084 | 30.4337
13.5 | 1.5033 | 0.05333 | -0.0058 | 28.1886
14 | 1.5084 | 0.058 | -0.0022 | 26.0069
14.5 | 1.5014 | 0.06271 | 0.0027 | 23.942
15 | 1.5145 | 0.06795 | 0.0042 | 22.2884
15.5 | 1.5262 | 0.07382 | 0.0049 | 20.6746
16 | 1.5353 | 0.08039 | 0.0048 | 19.0981
16.5 | 1.5357 | 0.08812 | 0.0036 | 17.4274
17 | 1.5227 | 0.0977 | 0.0008 | 15.5855
17.5 | 1.5016 | 0.10854 | -0.0037 | 13.8345

## 113. Re 12M Mach 0.00 (1)
BIGFOIL.COM POLAR EXPORT
GA 35-318
GA 35-318 |  |  |  | Cl Max: | 1.737 | at alpha= | 16.5 | deg
JavaFoil+Calcfoil stall+Eppler ext transition |  |  |  | L/D Max: | 129.623 | at alpha= | 6.5 | deg
Re: | 12000000 |  |  | Cd Min: | 0.0051 | at alpha= | -1.5 | deg
Mach: | 0 |  |  | Cl=0 at alpha= | -2.3387 | deg
|  |  |  | @ Cl=0.1, Cd= | 0.0051119
|  |  |  | @ Cl=0.4, Cd= | 0.0052668
|  |  |  | @ Cl=0.6, Cd= | 0.0056157
alpha (deg) | Cl | Cd | Cm | Cl/Cd
-20 | -0.886 | 0.10959 | -0.013 | -8.083
-19.5 | -0.91 | 0.09582 | -0.014 | -9.497
-19 | -0.952 | 0.0681 | -0.016 | -13.98
-18.5 | -0.957 | 0.07068 | -0.016 | -13.542
-18 | -0.99 | 0.05242 | -0.017 | -18.891
-17.5 | -0.997 | 0.05163 | -0.018 | -19.305
-17 | -1.013 | 0.04435 | -0.019 | -22.836
-16.5 | -1.036 | 0.03398 | -0.02 | -30.492
-16 | -1.043 | 0.03069 | -0.021 | -33.972
-15.5 | -1.051 | 0.0258 | -0.022 | -40.754
-15 | -1.049 | 0.02444 | -0.023 | -42.932
-14.5 | -1.051 | 0.02075 | -0.024 | -50.658
-14 | -1.045 | 0.01876 | -0.025 | -55.727
-13.5 | -1.035 | 0.01719 | -0.025 | -60.205
-13 | -1.022 | 0.01522 | -0.026 | -67.148
-12.5 | -1.004 | 0.01401 | -0.027 | -71.634
-12 | -0.982 | 0.01293 | -0.028 | -75.912
-11.5 | -0.956 | 0.012 | -0.029 | -79.609
-11 | -0.925 | 0.01165 | -0.03 | -79.44
-10.5 | -0.892 | 0.01098 | -0.031 | -81.225
-10 | -0.857 | 0.00989 | -0.032 | -86.636
-9.5 | -0.816 | 0.00939 | -0.033 | -86.85
-9 | -0.77 | 0.00904 | -0.033 | -85.171
-8.5 | -0.721 | 0.00835 | -0.034 | -86.333
-8 | -0.67 | 0.00842 | -0.035 | -79.588
-7.5 | -0.617 | 0.00778 | -0.036 | -79.244
-7 | -0.562 | 0.00751 | -0.037 | -74.83
-6.5 | -0.505 | 0.00736 | -0.038 | -68.61
-6 | -0.447 | 0.00744 | -0.039 | -60.146
-5.5 | -0.388 | 0.00703 | -0.039 | -55.164
-5 | -0.328 | 0.0069 | -0.04 | -47.53
-4.5 | -0.267 | 0.00678 | -0.041 | -39.414
-4 | -0.206 | 0.00654 | -0.042 | -31.476
-3.5 | -0.144 | 0.0065 | -0.043 | -22.174
-3 | -0.082 | 0.00563 | -0.044 | -14.615
-2.5 | -0.02 | 0.00541 | -0.045 | -3.719
-2 | 0.042 | 0.00525 | -0.045 | 8.047
-1.5 | 0.105 | 0.0051 | -0.046 | 20.532
-1 | 0.167 | 0.00511 | -0.047 | 32.72
-0.5 | 0.23 | 0.00533 | -0.048 | 43.072
0 | 0.294 | 0.00525 | -0.049 | 56.044
0.5 | 0.357 | 0.00526 | -0.05 | 67.895
1 | 0.42 | 0.00527 | -0.051 | 79.774
1.5 | 0.483 | 0.00551 | -0.052 | 87.63
2 | 0.546 | 0.00541 | -0.052 | 100.95
2.5 | 0.609 | 0.00565 | -0.053 | 107.652
3 | 0.669 | 0.00587 | -0.054 | 113.931
3.5 | 0.731 | 0.00641 | -0.055 | 113.94
4 | 0.793 | 0.00643 | -0.056 | 123.39
4.5 | 0.855 | 0.00678 | -0.057 | 125.999
5 | 0.916 | 0.00731 | -0.058 | 125.309
5.5 | 0.977 | 0.00822 | -0.059 | 118.91
6 | 1.038 | 0.00866 | -0.059 | 119.797
6.5 | 1.098 | 0.00847 | -0.06 | 129.623
7 | 1.157 | 0.00895 | -0.061 | 129.217
7.5 | 1.215 | 0.00939 | -0.062 | 129.314
8 | 1.253 | 0.01055 | -0.062 | 118.851
8.5 | 1.3 | 0.0112 | -0.062 | 116.051
9 | 1.347 | 0.01234 | -0.063 | 109.167
9.5 | 1.393 | 0.01305 | -0.064 | 106.774
10 | 1.438 | 0.01373 | -0.064 | 104.701
10.5 | 1.479 | 0.01451 | -0.065 | 101.946
11 | 1.517 | 0.01598 | -0.066 | 94.933
11.5 | 1.554 | 0.01717 | -0.066 | 90.472
12 | 1.587 | 0.01804 | -0.067 | 87.999
12.5 | 1.617 | 0.01913 | -0.067 | 84.534
13 | 1.645 | 0.02027 | -0.068 | 81.157
13.5 | 1.669 | 0.02147 | -0.069 | 77.71
14 | 1.689 | 0.02302 | -0.069 | 73.364
14.5 | 1.705 | 0.0243 | -0.07 | 70.18
15 | 1.719 | 0.02578 | -0.07 | 66.664
15.5 | 1.728 | 0.02753 | -0.071 | 62.765
16 | 1.734 | 0.0293 | -0.071 | 59.187
16.5 | 1.737 | 0.03119 | -0.072 | 55.677
17 | 1.736 | 0.03318 | -0.073 | 52.325
17.5 | 1.731 | 0.03525 | -0.073 | 49.126
18 | 1.724 | 0.0378 | -0.073 | 45.608
18.5 | 1.714 | 0.03965 | -0.074 | 43.226
19 | 1.7 | 0.04247 | -0.074 | 40.028
19.5 | 1.684 | 0.04528 | -0.075 | 37.188
20 | 1.665 | 0.04825 | -0.075 | 34.507

## 114. Re 12M Mach 0.00 (2)
BIGFOIL.COM POLAR EXPORT
GA 35-318
GA 35-318 |  |  |  | Cl Max: | 1.7473 | at alpha= | 20 | deg
XFOIL ncrit=9 |  |  |  | L/D Max: | 151.18 | at alpha= | 4.5 | deg
Re: | 12000000 |  |  | Cd Min: | 0.06153 | at alpha= | 20 | deg
Mach: | 0 |  |  | Cl=0 at alpha= | -2.3311 | deg
|  |  |  | @ Cl=0.1, Cd= | 0.0047833
|  |  |  | @ Cl=0.4, Cd= | 0.0042167
|  |  |  | @ Cl=0.6, Cd= | 0.0045288
alpha (deg) | Cl | Cd | Cm | Cl/Cd
-20 | -1.5435 | 0.03393 | -0.0718 | -45.4907
-19.5 | -1.5337 | 0.03055 | -0.0715 | -50.2029
-19 | -1.5222 | 0.02749 | -0.0707 | -55.3729
-18.5 | -1.5071 | 0.02487 | -0.0696 | -60.5991
-18 | -1.49 | 0.02255 | -0.0681 | -66.0754
-17.5 | -1.4696 | 0.0206 | -0.0663 | -71.3398
-17 | -1.4487 | 0.01885 | -0.0641 | -76.8541
-16.5 | -1.4292 | 0.0172 | -0.0614 | -83.093
-16 | -1.4063 | 0.01593 | -0.0583 | -88.28
-15.5 | -1.3861 | 0.01476 | -0.0544 | -93.9092
-15 | -1.3732 | 0.01383 | -0.0483 | -99.2914
-14.5 | -1.3386 | 0.01318 | -0.0454 | -101.563
-14 | -1.2969 | 0.01257 | -0.0436 | -103.1742
-13.5 | -1.2512 | 0.01202 | -0.0424 | -104.0932
-13 | -1.2038 | 0.0115 | -0.0414 | -104.6783
-12.5 | -1.1555 | 0.01094 | -0.0405 | -105.6216
-12 | -1.1049 | 0.01047 | -0.04 | -105.5301
-11.5 | -1.0525 | 0.01005 | -0.0397 | -104.7264
-11 | -1.0001 | 0.00961 | -0.0394 | -104.0687
-10.5 | -0.9459 | 0.00924 | -0.0393 | -102.3701
-10 | -0.8909 | 0.00891 | -0.0394 | -99.9888
-9.5 | -0.8357 | 0.00855 | -0.0395 | -97.7427
-9 | -0.7793 | 0.00826 | -0.0397 | -94.3462
-8.5 | -0.7225 | 0.00801 | -0.0401 | -90.1998
-8 | -0.6655 | 0.00771 | -0.0404 | -86.3165
-7.5 | -0.6079 | 0.00748 | -0.0408 | -81.2701
-7 | -0.5498 | 0.00728 | -0.0413 | -75.522
-6.5 | -0.4917 | 0.00703 | -0.0419 | -69.9431
-6 | -0.4331 | 0.00683 | -0.0425 | -63.4114
-5.5 | -0.3744 | 0.00666 | -0.0431 | -56.2162
-5 | -0.3154 | 0.00647 | -0.0437 | -48.7481
-4.5 | -0.2562 | 0.00628 | -0.0444 | -40.7962
-4 | -0.1969 | 0.00612 | -0.0452 | -32.1732
-3.5 | -0.1378 | 0.00594 | -0.0459 | -23.1987
-3 | -0.0788 | 0.00566 | -0.0466 | -13.9223
-2 | 0.039 | 0.0051 | -0.0481 | 7.6471
-1.5 | 0.0981 | 0.00479 | -0.049 | 20.4802
-1 | 0.1572 | 0.00458 | -0.0498 | 34.3231
-0.5 | 0.2157 | 0.00418 | -0.0507 | 51.6029
0 | 0.2758 | 0.00416 | -0.0516 | 66.2981
0.5 | 0.3359 | 0.00419 | -0.0525 | 80.1671
1 | 0.396 | 0.00421 | -0.0534 | 94.0618
1.5 | 0.4555 | 0.00431 | -0.0543 | 105.6845
2 | 0.5154 | 0.0044 | -0.0552 | 117.1364
2.5 | 0.5751 | 0.00447 | -0.0561 | 128.6577
3 | 0.6344 | 0.00461 | -0.057 | 137.6139
3.5 | 0.6927 | 0.00481 | -0.0577 | 144.0125
4 | 0.7508 | 0.00501 | -0.0585 | 149.8603
4.5 | 0.8073 | 0.00534 | -0.059 | 151.1798
5 | 0.8606 | 0.00592 | -0.0591 | 145.3716
5.5 | 0.9133 | 0.00648 | -0.059 | 140.9414
6 | 0.9656 | 0.007 | -0.0589 | 137.9429
6.5 | 1.02 | 0.00732 | -0.0591 | 139.3443
7 | 1.0724 | 0.00773 | -0.059 | 138.7322
7.5 | 1.1227 | 0.00821 | -0.0586 | 136.7479
8 | 1.1725 | 0.00866 | -0.0581 | 135.3926
8.5 | 1.22 | 0.00917 | -0.0572 | 133.0425
9 | 1.2644 | 0.00972 | -0.0558 | 130.0823
9.5 | 1.3038 | 0.01036 | -0.0536 | 125.8494
10 | 1.3304 | 0.01097 | -0.0489 | 121.2762
10.5 | 1.3469 | 0.01182 | -0.043 | 113.9509
11 | 1.3737 | 0.0127 | -0.0394 | 108.1654
11.5 | 1.3991 | 0.01381 | -0.036 | 101.3106
12 | 1.4279 | 0.0149 | -0.0334 | 95.8322
12.5 | 1.4516 | 0.0163 | -0.0304 | 89.0552
13 | 1.4871 | 0.01756 | -0.0297 | 84.6868
15 | 1.6244 | 0.02592 | -0.0314 | 62.6698
15.5 | 1.6424 | 0.02876 | -0.0301 | 57.1071
16 | 1.659 | 0.03184 | -0.0289 | 52.1043
16.5 | 1.6769 | 0.03484 | -0.0279 | 48.1315
17 | 1.693 | 0.03806 | -0.027 | 44.4824
17.5 | 1.7055 | 0.04158 | -0.026 | 41.0173
18 | 1.7173 | 0.04527 | -0.0251 | 37.9346
18.5 | 1.7291 | 0.04896 | -0.0244 | 35.3166
19 | 1.7385 | 0.05291 | -0.0236 | 32.8577
19.5 | 1.7445 | 0.05715 | -0.0228 | 30.5249
20 | 1.7473 | 0.06153 | -0.0218 | 28.3975

## 115. Re 12M Mach 0.10 (1)
BIGFOIL.COM POLAR EXPORT
GA 35-318
GA 35-318 |  |  |  | Cl Max: | 1.721 | at alpha= | 16 | deg
JavaFoil+Calcfoil stall+Eppler ext transition |  |  |  | L/D Max: | 129.057 | at alpha= | 6.5 | deg
Re: | 12000000 |  |  | Cd Min: | 0.00508 | at alpha= | -1 | deg
Mach: | 0.1 |  |  | Cl=0 at alpha= | -2.3387 | deg
|  |  |  | @ Cl=0.1, Cd= | 0.0051319
|  |  |  | @ Cl=0.4, Cd= | 0.005266
|  |  |  | @ Cl=0.6, Cd= | 0.0056305
alpha (deg) | Cl | Cd | Cm | Cl/Cd
-19.5 | -0.848 | 0.11201 | -0.013 | -7.567
-19 | -0.896 | 0.07821 | -0.015 | -11.451
-18.5 | -0.9 | 0.08448 | -0.015 | -10.651
-18 | -0.938 | 0.06241 | -0.017 | -15.031
-17.5 | -0.953 | 0.05785 | -0.018 | -16.481
-17 | -0.973 | 0.0493 | -0.019 | -19.743
-16.5 | -1.002 | 0.03688 | -0.02 | -27.17
-16 | -1.016 | 0.03194 | -0.021 | -31.804
-15.5 | -1.026 | 0.02737 | -0.022 | -37.493
-15 | -1.027 | 0.02614 | -0.023 | -39.268
-14.5 | -1.033 | 0.02182 | -0.024 | -47.333
-14 | -1.031 | 0.01947 | -0.025 | -52.949
-13.5 | -1.023 | 0.01776 | -0.025 | -57.605
-13 | -1.012 | 0.01586 | -0.026 | -63.782
-12.5 | -0.997 | 0.01435 | -0.027 | -69.466
-12 | -0.977 | 0.01319 | -0.028 | -74.015
-11.5 | -0.952 | 0.01224 | -0.029 | -77.813
-11 | -0.923 | 0.0118 | -0.03 | -78.232
-10.5 | -0.891 | 0.01115 | -0.031 | -79.905
-10 | -0.857 | 0.01002 | -0.032 | -85.51
-9.5 | -0.817 | 0.00948 | -0.033 | -86.229
-9 | -0.771 | 0.00915 | -0.034 | -84.336
-8.5 | -0.723 | 0.00844 | -0.034 | -85.656
-8 | -0.672 | 0.00851 | -0.035 | -78.987
-7.5 | -0.619 | 0.00784 | -0.036 | -78.947
-7 | -0.564 | 0.00759 | -0.037 | -74.307
-6.5 | -0.507 | 0.00732 | -0.038 | -69.287
-6 | -0.449 | 0.00749 | -0.039 | -59.998
-5.5 | -0.39 | 0.00702 | -0.04 | -55.495
-5 | -0.329 | 0.00666 | -0.04 | -49.485
-4.5 | -0.268 | 0.00645 | -0.041 | -41.62
-4 | -0.207 | 0.00658 | -0.042 | -31.437
-3.5 | -0.145 | 0.00654 | -0.043 | -22.15
-3 | -0.083 | 0.00562 | -0.044 | -14.717
-2.5 | -0.02 | 0.00544 | -0.045 | -3.722
-2 | 0.042 | 0.00527 | -0.046 | 8.059
-1.5 | 0.105 | 0.00512 | -0.047 | 20.563
-1 | 0.168 | 0.00508 | -0.047 | 33.091
-0.5 | 0.231 | 0.00535 | -0.048 | 43.132
0 | 0.296 | 0.00527 | -0.049 | 56.134
0.5 | 0.359 | 0.00524 | -0.05 | 68.561
1 | 0.422 | 0.00528 | -0.051 | 79.933
1.5 | 0.485 | 0.00553 | -0.052 | 87.747
2 | 0.549 | 0.00542 | -0.053 | 101.176
2.5 | 0.612 | 0.00568 | -0.054 | 107.748
3 | 0.672 | 0.00589 | -0.054 | 114.097
3.5 | 0.734 | 0.00645 | -0.055 | 113.941
4 | 0.797 | 0.00645 | -0.056 | 123.513
4.5 | 0.859 | 0.00685 | -0.057 | 125.326
5 | 0.921 | 0.00735 | -0.058 | 125.306
5.5 | 0.982 | 0.00825 | -0.059 | 119.052
6 | 1.043 | 0.00873 | -0.06 | 119.491
6.5 | 1.103 | 0.00855 | -0.061 | 129.057
7 | 1.162 | 0.00903 | -0.062 | 128.688
7.5 | 1.22 | 0.00946 | -0.062 | 128.994
8 | 1.256 | 0.01071 | -0.062 | 117.254
8.5 | 1.305 | 0.01134 | -0.063 | 115.057
9 | 1.351 | 0.01248 | -0.063 | 108.264
9.5 | 1.398 | 0.01324 | -0.064 | 105.586
10 | 1.442 | 0.01394 | -0.065 | 103.452
10.5 | 1.484 | 0.01497 | -0.065 | 99.081
11 | 1.521 | 0.01626 | -0.066 | 93.507
11.5 | 1.556 | 0.0175 | -0.066 | 88.953
12 | 1.589 | 0.01836 | -0.067 | 86.54
12.5 | 1.618 | 0.01947 | -0.068 | 83.117
13 | 1.644 | 0.02068 | -0.068 | 79.51
13.5 | 1.667 | 0.022 | -0.069 | 75.766
14 | 1.685 | 0.02354 | -0.069 | 71.586
14.5 | 1.7 | 0.02483 | -0.07 | 68.469
15 | 1.711 | 0.02633 | -0.071 | 64.987
15.5 | 1.718 | 0.02825 | -0.071 | 60.812
16 | 1.721 | 0.03003 | -0.072 | 57.327
16.5 | 1.721 | 0.03199 | -0.072 | 53.78
17 | 1.716 | 0.03407 | -0.073 | 50.383
17.5 | 1.708 | 0.03641 | -0.073 | 46.928
18 | 1.698 | 0.03852 | -0.074 | 44.068
18.5 | 1.683 | 0.04082 | -0.074 | 41.235
19 | 1.665 | 0.04389 | -0.075 | 37.94
19.5 | 1.644 | 0.04687 | -0.075 | 35.081
20 | 1.621 | 0.05007 | -0.075 | 32.379

## 116. Re 12M Mach 0.10 (2)
BIGFOIL.COM POLAR EXPORT
GA 35-318
GA 35-318 |  |  |  | Cl Max: | 1.738 | at alpha= | 19.5 | deg
XFOIL ncrit=9 |  |  |  | L/D Max: | 151.944 | at alpha= | 4.5 | deg
Re: | 12000000 |  |  | Cd Min: | 0.06408 | at alpha= | 20 | deg
Mach: | 0.1 |  |  | Cl=0 at alpha= | -2.3316 | deg
|  |  |  | @ Cl=0.1, Cd= | 0.0047956
|  |  |  | @ Cl=0.4, Cd= | 0.0042122
|  |  |  | @ Cl=0.6, Cd= | 0.0045255
alpha (deg) | Cl | Cd | Cm | Cl/Cd
-20 | -1.5316 | 0.03701 | -0.0742 | -41.3834
-19.5 | -1.5216 | 0.03336 | -0.0742 | -45.6115
-19 | -1.5139 | 0.02974 | -0.0737 | -50.9045
-18.5 | -1.5017 | 0.0267 | -0.0728 | -56.2434
-18 | -1.4864 | 0.02405 | -0.0714 | -61.8046
-17.5 | -1.4665 | 0.02189 | -0.0698 | -66.9941
-17 | -1.4468 | 0.0199 | -0.0677 | -72.7035
-16.5 | -1.4245 | 0.01821 | -0.0653 | -78.2262
-16 | -1.4014 | 0.01677 | -0.0624 | -83.5659
-15.5 | -1.3807 | 0.01542 | -0.0588 | -89.5396
-15 | -1.3639 | 0.01427 | -0.0539 | -95.5781
-14.5 | -1.3431 | 0.01354 | -0.0485 | -99.195
-14 | -1.304 | 0.01284 | -0.0461 | -101.5576
-13.5 | -1.2595 | 0.01224 | -0.0445 | -102.9003
-13 | -1.2118 | 0.01172 | -0.0433 | -103.3959
-12.5 | -1.1631 | 0.01116 | -0.0422 | -104.2204
-12 | -1.1131 | 0.01062 | -0.0414 | -104.8117
-11.5 | -1.0605 | 0.01018 | -0.0409 | -104.1749
-11 | -1.0074 | 0.00974 | -0.0405 | -103.4292
-10.5 | -0.9532 | 0.00932 | -0.0403 | -102.2747
-10 | -0.8976 | 0.009 | -0.0403 | -99.7333
-9.5 | -0.842 | 0.00862 | -0.0403 | -97.6798
-9 | -0.7852 | 0.00832 | -0.0404 | -94.375
-8.5 | -0.7278 | 0.00806 | -0.0407 | -90.2978
-8 | -0.6703 | 0.00776 | -0.041 | -86.3789
-7.5 | -0.6123 | 0.00751 | -0.0414 | -81.5313
-7 | -0.5538 | 0.00731 | -0.0418 | -75.7592
-6.5 | -0.4951 | 0.00706 | -0.0423 | -70.1275
-6 | -0.4361 | 0.00685 | -0.0429 | -63.6642
-5.5 | -0.3769 | 0.00668 | -0.0434 | -56.4222
-5 | -0.3175 | 0.00649 | -0.0441 | -48.9214
-4.5 | -0.2578 | 0.0063 | -0.0448 | -40.9206
-4 | -0.1982 | 0.00614 | -0.0455 | -32.2801
-3.5 | -0.1386 | 0.00595 | -0.0462 | -23.2941
-3 | -0.0791 | 0.00567 | -0.0469 | -13.9506
-2.5 | -0.02 | 0.00537 | -0.0476 | -3.7244
-2 | 0.0394 | 0.00511 | -0.0484 | 7.7104
-1.5 | 0.0988 | 0.0048 | -0.0492 | 20.5833
-1 | 0.1583 | 0.00458 | -0.0501 | 34.5633
-0.5 | 0.2172 | 0.00419 | -0.0509 | 51.8377
0 | 0.2777 | 0.00416 | -0.0519 | 66.7548
0.5 | 0.3382 | 0.0042 | -0.0528 | 80.5238
1 | 0.3987 | 0.00421 | -0.0538 | 94.7031
1.5 | 0.4587 | 0.00431 | -0.0546 | 106.4269
2 | 0.5189 | 0.00441 | -0.0555 | 117.6644
2.5 | 0.5791 | 0.00448 | -0.0565 | 129.2634
3 | 0.6388 | 0.00461 | -0.0573 | 138.5683
3.5 | 0.6975 | 0.00481 | -0.0581 | 145.0104
4 | 0.7559 | 0.00502 | -0.0588 | 150.5777
4.5 | 0.8129 | 0.00535 | -0.0593 | 151.9439
5 | 0.8664 | 0.00594 | -0.0593 | 145.8586
5.5 | 0.9194 | 0.00651 | -0.0592 | 141.2289
6 | 0.9718 | 0.00704 | -0.0591 | 138.0398
6.5 | 1.0264 | 0.00737 | -0.0592 | 139.2673
7 | 1.079 | 0.00778 | -0.059 | 138.6889
7.5 | 1.1292 | 0.00828 | -0.0585 | 136.3768
8 | 1.1793 | 0.00873 | -0.0579 | 135.0859
8.5 | 1.2261 | 0.00927 | -0.0568 | 132.2654
9 | 1.27 | 0.00983 | -0.0552 | 129.1963
9.5 | 1.3079 | 0.01049 | -0.0526 | 124.6806
10 | 1.3257 | 0.01117 | -0.0463 | 118.684
10.5 | 1.3452 | 0.01213 | -0.0411 | 110.8986
11 | 1.3731 | 0.01307 | -0.0377 | 105.0574
11.5 | 1.3988 | 0.01426 | -0.0344 | 98.0926
12 | 1.4272 | 0.01545 | -0.0317 | 92.3754
12.5 | 1.4515 | 0.01689 | -0.0288 | 85.9384
13 | 1.4953 | 0.01822 | -0.0297 | 82.0692
14 | 1.579 | 0.02204 | -0.0323 | 71.6425
14.5 | 1.6033 | 0.02453 | -0.0314 | 65.3608
15 | 1.6235 | 0.02728 | -0.0302 | 59.5125
15.5 | 1.6402 | 0.03034 | -0.0289 | 54.0606
16 | 1.6554 | 0.0336 | -0.0276 | 49.2679
16.5 | 1.6739 | 0.03666 | -0.0266 | 45.6601
17 | 1.688 | 0.0401 | -0.0255 | 42.0948
17.5 | 1.6999 | 0.0438 | -0.0245 | 38.8105
18 | 1.712 | 0.04752 | -0.0237 | 36.0269
18.5 | 1.7234 | 0.05132 | -0.0229 | 33.5814
19 | 1.7332 | 0.05527 | -0.022 | 31.3588
19.5 | 1.738 | 0.05955 | -0.0211 | 29.1856
20 | 1.7377 | 0.06408 | -0.0196 | 27.1177

## 117. Re 12M Mach 0.25 (1)
BIGFOIL.COM POLAR EXPORT
GA 35-318
GA 35-318 |  |  |  | Cl Max: | 1.648 | at alpha= | 14 | deg
JavaFoil+Calcfoil stall+Eppler ext transition |  |  |  | L/D Max: | 126.759 | at alpha= | 4.5 | deg
Re: | 12000000 |  |  | Cd Min: | 0.00512 | at alpha= | -1 | deg
Mach: | 0.25 |  |  | Cl=0 at alpha= | -2.3385 | deg
|  |  |  | @ Cl=0.1, Cd= | 0.0052863
|  |  |  | @ Cl=0.4, Cd= | 0.0053668
|  |  |  | @ Cl=0.6, Cd= | 0.0056619
alpha (deg) | Cl | Cd | Cm | Cl/Cd
-17.5 | -0.598 | 0.11851 | -0.014 | -5.048
-17 | -0.643 | 0.10909 | -0.015 | -5.891
-16.5 | -0.687 | 0.0967 | -0.016 | -7.105
-16 | -0.736 | 0.07809 | -0.018 | -9.432
-15.5 | -0.8 | 0.05077 | -0.021 | -15.748
-15 | -0.842 | 0.03906 | -0.022 | -21.558
-14.5 | -0.875 | 0.03251 | -0.023 | -26.906
-14 | -0.9 | 0.02746 | -0.024 | -32.778
-13.5 | -0.92 | 0.02299 | -0.026 | -40.001
-13 | -0.931 | 0.01963 | -0.027 | -47.416
-12.5 | -0.935 | 0.01703 | -0.028 | -54.923
-12 | -0.931 | 0.01529 | -0.029 | -60.918
-11.5 | -0.92 | 0.01396 | -0.03 | -65.886
-11 | -0.902 | 0.01321 | -0.031 | -68.33
-10.5 | -0.879 | 0.01226 | -0.032 | -71.656
-10 | -0.852 | 0.01078 | -0.033 | -79.056
-9.5 | -0.818 | 0.01012 | -0.034 | -80.823
-9 | -0.779 | 0.00955 | -0.035 | -81.531
-8.5 | -0.733 | 0.00922 | -0.035 | -79.559
-8 | -0.684 | 0.00889 | -0.036 | -76.906
-7.5 | -0.632 | 0.00811 | -0.037 | -77.84
-7 | -0.577 | 0.00784 | -0.038 | -73.527
-6.5 | -0.519 | 0.00754 | -0.039 | -68.883
-6 | -0.46 | 0.0074 | -0.04 | -62.195
-5.5 | -0.4 | 0.00725 | -0.041 | -55.131
-5 | -0.338 | 0.00681 | -0.042 | -49.66
-4.5 | -0.275 | 0.00682 | -0.042 | -40.414
-4 | -0.212 | 0.00697 | -0.043 | -30.448
-3.5 | -0.149 | 0.00665 | -0.044 | -22.362
-3 | -0.085 | 0.00586 | -0.045 | -14.494
-2.5 | -0.021 | 0.00544 | -0.046 | -3.822
-2 | 0.044 | 0.00526 | -0.047 | 8.287
-1.5 | 0.108 | 0.00529 | -0.048 | 20.441
-1 | 0.173 | 0.00512 | -0.049 | 33.746
-0.5 | 0.237 | 0.00536 | -0.05 | 44.198
0 | 0.304 | 0.00533 | -0.051 | 57.034
0.5 | 0.369 | 0.0053 | -0.051 | 69.65
1 | 0.434 | 0.00544 | -0.052 | 79.764
1.5 | 0.499 | 0.00562 | -0.053 | 88.837
2 | 0.564 | 0.00554 | -0.054 | 101.783
2.5 | 0.629 | 0.00576 | -0.055 | 109.168
3 | 0.69 | 0.00604 | -0.056 | 114.295
3.5 | 0.754 | 0.00665 | -0.057 | 113.507
4 | 0.818 | 0.00663 | -0.058 | 123.422
4.5 | 0.882 | 0.00696 | -0.059 | 126.759
5 | 0.945 | 0.00767 | -0.06 | 123.278
5.5 | 1.008 | 0.0086 | -0.06 | 117.205
6 | 1.071 | 0.0091 | -0.061 | 117.697
6.5 | 1.132 | 0.00935 | -0.062 | 121.033
7 | 1.176 | 0.01004 | -0.062 | 117.103
7.5 | 1.226 | 0.01079 | -0.063 | 113.639
8 | 1.28 | 0.01151 | -0.063 | 111.197
8.5 | 1.331 | 0.01217 | -0.064 | 109.363
9 | 1.377 | 0.01345 | -0.065 | 102.392
9.5 | 1.422 | 0.01427 | -0.065 | 99.699
10 | 1.465 | 0.01537 | -0.066 | 95.313
10.5 | 1.504 | 0.01601 | -0.067 | 93.942
11 | 1.537 | 0.01779 | -0.067 | 86.372
11.5 | 1.567 | 0.01915 | -0.068 | 81.86
12 | 1.594 | 0.0203 | -0.069 | 78.498
12.5 | 1.615 | 0.02162 | -0.069 | 74.728
13 | 1.632 | 0.0231 | -0.07 | 70.655
13.5 | 1.643 | 0.02467 | -0.07 | 66.591
14 | 1.648 | 0.02632 | -0.071 | 62.607
14.5 | 1.647 | 0.02813 | -0.072 | 58.564
15 | 1.638 | 0.03129 | -0.072 | 52.356
15.5 | 1.627 | 0.0325 | -0.073 | 50.068
16 | 1.608 | 0.03498 | -0.073 | 45.96
16.5 | 1.582 | 0.03754 | -0.074 | 42.138
17 | 1.549 | 0.04031 | -0.074 | 38.436
17.5 | 1.511 | 0.04364 | -0.074 | 34.619
18 | 1.467 | 0.04731 | -0.075 | 31.008
18.5 | 1.418 | 0.05046 | -0.075 | 28.098
19 | 1.363 | 0.05474 | -0.075 | 24.899

## 118. Re 12M Mach 0.25 (2)
BIGFOIL.COM POLAR EXPORT
GA 35-318
GA 35-318 |  |  |  | Cl Max: | 1.6831 | at alpha= | 18.5 | deg
XFOIL ncrit=9 |  |  |  | L/D Max: | 155.359 | at alpha= | 4.5 | deg
Re: | 12000000 |  |  | Cd Min: | 0.0799 | at alpha= | 20 | deg
Mach: | 0.25 |  |  | Cl=0 at alpha= | -2.3374 | deg
|  |  |  | @ Cl=0.1, Cd= | 0.0048546
|  |  |  | @ Cl=0.4, Cd= | 0.0042378
|  |  |  | @ Cl=0.6, Cd= | 0.004519
alpha (deg) | Cl | Cd | Cm | Cl/Cd
-20 | -1.4128 | 0.06188 | -0.078 | -22.8313
-19.5 | -1.4214 | 0.05455 | -0.0812 | -26.0568
-19 | -1.4339 | 0.04732 | -0.0839 | -30.3022
-18.5 | -1.4366 | 0.04144 | -0.0852 | -34.667
-18 | -1.4343 | 0.03637 | -0.0858 | -39.4363
-17.5 | -1.4257 | 0.03215 | -0.0855 | -44.3453
-17 | -1.418 | 0.02824 | -0.0845 | -50.2125
-16.5 | -1.4058 | 0.0249 | -0.0828 | -56.4578
-16 | -1.3871 | 0.02225 | -0.0807 | -62.3416
-15.5 | -1.3675 | 0.01989 | -0.0779 | -68.7531
-15 | -1.3449 | 0.01794 | -0.0748 | -74.9666
-14.5 | -1.3193 | 0.01636 | -0.0712 | -80.6418
-14 | -1.295 | 0.01498 | -0.0669 | -86.4486
-13.5 | -1.2786 | 0.0138 | -0.0607 | -92.6522
-13 | -1.2493 | 0.013 | -0.0555 | -96.1
-12.5 | -1.2047 | 0.01224 | -0.0526 | -98.4232
-12 | -1.1549 | 0.0116 | -0.0505 | -99.5603
-11.5 | -1.102 | 0.01103 | -0.0489 | -99.9093
-11 | -1.0485 | 0.01042 | -0.0474 | -100.6238
-10.5 | -0.9922 | 0.00993 | -0.0464 | -99.9194
-10 | -0.9354 | 0.00945 | -0.0455 | -98.9841
-9.5 | -0.8768 | 0.00904 | -0.045 | -96.9912
-9 | -0.8178 | 0.00866 | -0.0446 | -94.4342
-8.5 | -0.7579 | 0.00832 | -0.0444 | -91.0938
-8 | -0.6972 | 0.00803 | -0.0443 | -86.8244
-7.5 | -0.6368 | 0.00772 | -0.0443 | -82.487
-7 | -0.5757 | 0.00747 | -0.0445 | -77.0683
-6.5 | -0.5141 | 0.00723 | -0.0448 | -71.1065
-6 | -0.4527 | 0.00698 | -0.0451 | -64.8567
-5.5 | -0.3909 | 0.0068 | -0.0455 | -57.4853
-5 | -0.329 | 0.00658 | -0.046 | -50
-4.5 | -0.2669 | 0.00639 | -0.0466 | -41.7684
-4 | -0.205 | 0.00623 | -0.0472 | -32.9053
-3.5 | -0.1429 | 0.00603 | -0.0479 | -23.6982
-3 | -0.0812 | 0.00577 | -0.0486 | -14.0728
-2.5 | -0.02 | 0.00547 | -0.0493 | -3.6563
-2 | 0.0415 | 0.00515 | -0.05 | 8.0583
-1.5 | 0.1029 | 0.00484 | -0.0509 | 21.2603
-1 | 0.1646 | 0.00459 | -0.0517 | 35.8606
-0.5 | 0.2254 | 0.00422 | -0.0526 | 53.4123
0 | 0.2883 | 0.00419 | -0.0535 | 68.8067
0.5 | 0.351 | 0.00423 | -0.0545 | 82.9787
1 | 0.4137 | 0.00424 | -0.0555 | 97.5708
1.5 | 0.4761 | 0.00433 | -0.0564 | 109.9538
2 | 0.5384 | 0.00445 | -0.0573 | 120.9888
2.5 | 0.6009 | 0.00452 | -0.0582 | 132.9425
3 | 0.6629 | 0.00466 | -0.0591 | 142.2532
3.5 | 0.7241 | 0.00483 | -0.0598 | 149.9172
4 | 0.7845 | 0.00509 | -0.0604 | 154.1257
4.5 | 0.8436 | 0.00543 | -0.0608 | 155.3591
6 | 1.0059 | 0.00725 | -0.0598 | 138.7448
6.5 | 1.0612 | 0.00765 | -0.0595 | 138.719
7 | 1.1147 | 0.00809 | -0.0589 | 137.7874
7.5 | 1.1642 | 0.00867 | -0.0576 | 134.2791
8 | 1.2138 | 0.00915 | -0.0563 | 132.6557
8.5 | 1.256 | 0.00981 | -0.0538 | 128.0326
9 | 1.2826 | 0.01048 | -0.0484 | 122.3855
9.5 | 1.2966 | 0.01152 | -0.0416 | 112.5521
10 | 1.3179 | 0.0128 | -0.0368 | 102.9609
10.5 | 1.342 | 0.01421 | -0.0328 | 94.4405
11 | 1.3708 | 0.01557 | -0.0297 | 88.0411
11.5 | 1.3976 | 0.01715 | -0.0266 | 81.4927
12 | 1.4247 | 0.01879 | -0.0238 | 75.8222
12.5 | 1.4458 | 0.02075 | -0.0206 | 69.6771
13 | 1.5291 | 0.0229 | -0.0293 | 66.7729
14.5 | 1.5988 | 0.03161 | -0.0254 | 50.5789
15 | 1.6139 | 0.03514 | -0.0238 | 45.9277
15.5 | 1.6284 | 0.03883 | -0.0223 | 41.9366
16 | 1.6419 | 0.04262 | -0.0208 | 38.5242
16.5 | 1.655 | 0.04657 | -0.0196 | 35.5379
17 | 1.666 | 0.05067 | -0.0183 | 32.8794
17.5 | 1.6767 | 0.05487 | -0.0172 | 30.5577
18 | 1.6821 | 0.05945 | -0.0159 | 28.2944
18.5 | 1.6831 | 0.0642 | -0.0143 | 26.2165
19 | 1.6631 | 0.06811 | -0.0083 | 24.4179
19.5 | 1.6647 | 0.07391 | -0.0087 | 22.5233
20 | 1.6684 | 0.0799 | -0.0097 | 20.8811

## 119. Re 12M Mach 0.50 (1)
BIGFOIL.COM POLAR EXPORT
GA 35-318
GA 35-318 |  |  |  | Cl Max: | 1.482 | at alpha= | 9.5 | deg
JavaFoil+Calcfoil stall+Eppler ext transition |  |  |  | L/D Max: | 120.874 | at alpha= | 4 | deg
Re: | 12000000 |  |  | Cd Min: | 0.00547 | at alpha= | -1 | deg
Mach: | 0.5 |  |  | Cl=0 at alpha= | -2.3403 | deg
|  |  |  | @ Cl=0.1, Cd= | 0.0056954
|  |  |  | @ Cl=0.4, Cd= | 0.0057118
|  |  |  | @ Cl=0.6, Cd= | 0.0059658
alpha (deg) | Cl | Cd | Cm | Cl/Cd
-20 | -1.018 | 0.16476 | -0.013 | -6.178
-19.5 | -0.987 | 0.15983 | -0.013 | -6.178
-19 | -0.959 | 0.15155 | -0.013 | -6.325
-18.5 | -0.929 | 0.14926 | -0.014 | -6.223
-18 | -0.899 | 0.14616 | -0.014 | -6.15
-17.5 | -0.876 | 0.13467 | -0.015 | -6.508
-17 | -0.855 | 0.11991 | -0.017 | -7.129
-16.5 | -0.827 | 0.11207 | -0.017 | -7.382
-16 | -0.798 | 0.10707 | -0.018 | -7.454
-15.5 | -0.764 | 0.10639 | -0.017 | -7.182
-15 | -0.732 | 0.10477 | -0.017 | -6.99
-14.5 | -0.702 | 0.10262 | -0.017 | -6.838
-14 | -0.671 | 0.09975 | -0.016 | -6.725
-13.5 | -0.642 | 0.09382 | -0.017 | -6.846
-13 | -0.615 | 0.09311 | -0.018 | -6.609
-12.5 | -0.588 | 0.08563 | -0.019 | -6.866
-12 | -0.559 | 0.08018 | -0.019 | -6.967
-11.5 | -0.536 | 0.06947 | -0.022 | -7.714
-11 | -0.558 | 0.03117 | -0.031 | -17.891
-10.5 | -0.548 | 0.0201 | -0.034 | -27.258
-10 | -0.443 | 0.06471 | -0.02 | -6.84
-9.5 | -0.486 | 0.01699 | -0.036 | -28.638
-9 | -0.394 | 0.05093 | -0.026 | -7.73
-8.5 | -0.615 | 0.01421 | -0.038 | -43.32
-8 | -0.661 | 0.01226 | -0.04 | -53.934
-7.5 | -0.648 | 0.01056 | -0.041 | -61.396
-7 | -0.612 | 0.00964 | -0.042 | -63.53
-6.5 | -0.564 | 0.00864 | -0.043 | -65.212
-6 | -0.505 | 0.00833 | -0.044 | -60.649
-5.5 | -0.441 | 0.00839 | -0.045 | -52.579
-5 | -0.374 | 0.00802 | -0.046 | -46.708
-4.5 | -0.306 | 0.00752 | -0.047 | -40.721
-4 | -0.236 | 0.00761 | -0.048 | -31.049
-3.5 | -0.166 | 0.00732 | -0.049 | -22.651
-3 | -0.095 | 0.00634 | -0.05 | -14.953
-2.5 | -0.023 | 0.00631 | -0.051 | -3.679
-2 | 0.049 | 0.00583 | -0.052 | 8.368
-1.5 | 0.121 | 0.00564 | -0.053 | 21.409
-1 | 0.193 | 0.00547 | -0.054 | 35.259
-0.5 | 0.265 | 0.00574 | -0.055 | 46.172
0 | 0.34 | 0.00572 | -0.056 | 59.461
0.5 | 0.413 | 0.00571 | -0.057 | 72.285
1 | 0.485 | 0.00588 | -0.059 | 82.45
1.5 | 0.558 | 0.00596 | -0.06 | 93.59
2 | 0.63 | 0.00597 | -0.061 | 105.513
2.5 | 0.703 | 0.00636 | -0.062 | 110.499
3 | 0.77 | 0.00705 | -0.063 | 109.259
3.5 | 0.842 | 0.00713 | -0.064 | 117.994
4 | 0.913 | 0.00755 | -0.065 | 120.874
4.5 | 0.97 | 0.00885 | -0.065 | 109.598
5 | 1.03 | 0.00993 | -0.065 | 103.736
5.5 | 1.094 | 0.01075 | -0.066 | 101.855
6 | 1.158 | 0.01166 | -0.067 | 99.306
6.5 | 1.218 | 0.01261 | -0.067 | 96.651
7 | 1.276 | 0.01359 | -0.068 | 93.94
7.5 | 1.332 | 0.01446 | -0.069 | 92.095
8 | 1.383 | 0.01578 | -0.07 | 87.654
8.5 | 1.427 | 0.01774 | -0.07 | 80.466
9 | 1.461 | 0.01918 | -0.071 | 76.149
9.5 | 1.482 | 0.02062 | -0.072 | 71.846
10 | 1.48 | 0.02358 | -0.072 | 62.762
10.5 | 1.445 | 0.02601 | -0.073 | 55.538
11 | 1.32 | 0.02925 | -0.073 | 45.145
11.5 | 0.924 | 0.0332 | -0.074 | 27.838
12 | 0.953 | 0.03645 | -0.074 | 26.144
12.5 | 0.982 | 0.03872 | -0.075 | 25.366
13 | 1.009 | 0.04367 | -0.075 | 23.098
13.5 | 1.032 | 0.04987 | -0.075 | 20.702
14 | 1.061 | 0.05131 | -0.075 | 20.681
14.5 | 1.091 | 0.05421 | -0.076 | 20.129

## 120. Re 12M Mach 0.50 (2)
BIGFOIL.COM POLAR EXPORT
GA 35-318
GA 35-318 |  |  |  | Cl Max: | 1.531 | at alpha= | 13 | deg
XFOIL ncrit=9 |  |  |  | L/D Max: | 169.353 | at alpha= | 4 | deg
Re: | 12000000 |  |  | Cd Min: | 0.10134 | at alpha= | -14.5 | deg
Mach: | 0.5 |  |  | Cl=0 at alpha= | -2.3666 | deg
|  |  |  | @ Cl=0.1, Cd= | 0.0051582
|  |  |  | @ Cl=0.4, Cd= | 0.00438
|  |  |  | @ Cl=0.6, Cd= | 0.0045683
alpha (deg) | Cl | Cd | Cm | Cl/Cd
-14.5 | -0.6665 | 0.10134 | -0.0605 | -6.5769
-14 | -0.6802 | 0.09004 | -0.0681 | -7.5544
-13.5 | -0.693 | 0.07901 | -0.0756 | -8.771
-13 | -0.7099 | 0.06806 | -0.0831 | -10.4305
-12.5 | -0.7321 | 0.05749 | -0.0901 | -12.7344
-12 | -0.7609 | 0.04749 | -0.096 | -16.0223
-11.5 | -0.7865 | 0.039 | -0.0996 | -20.1667
-11 | -0.82 | 0.03106 | -0.1011 | -26.4005
-10.5 | -0.8522 | 0.02424 | -0.0998 | -35.1568
-10 | -0.8849 | 0.01851 | -0.0951 | -47.8066
-9.5 | -0.9126 | 0.01423 | -0.0868 | -64.1321
-8.5 | -0.8868 | 0.01016 | -0.0678 | -87.2835
-8 | -0.8195 | 0.00941 | -0.064 | -87.0882
-7.5 | -0.7478 | 0.00885 | -0.0614 | -84.4972
-7 | -0.6746 | 0.00841 | -0.0594 | -80.214
-6.5 | -0.6017 | 0.00802 | -0.0579 | -75.0249
-6 | -0.528 | 0.00767 | -0.0569 | -68.8396
-5.5 | -0.4546 | 0.00734 | -0.0562 | -61.9346
-5 | -0.3814 | 0.00708 | -0.0557 | -53.8701
-4.5 | -0.3082 | 0.00684 | -0.0556 | -45.0585
-4 | -0.235 | 0.0066 | -0.0557 | -35.6061
-3.5 | -0.1623 | 0.0064 | -0.056 | -25.3594
-3 | -0.0901 | 0.00618 | -0.0564 | -14.5793
-2.5 | -0.0187 | 0.00585 | -0.0569 | -3.1966
-2 | 0.0514 | 0.00544 | -0.0574 | 9.4485
-1.5 | 0.1221 | 0.00503 | -0.0582 | 24.2744
-1 | 0.193 | 0.00473 | -0.059 | 40.8034
-0.5 | 0.2638 | 0.00435 | -0.0599 | 60.6437
0 | 0.3366 | 0.00438 | -0.0609 | 76.8493
0.5 | 0.4098 | 0.00438 | -0.062 | 93.5616
1 | 0.4828 | 0.00443 | -0.0631 | 108.9842
1.5 | 0.5559 | 0.00452 | -0.0641 | 122.9867
2 | 0.629 | 0.0046 | -0.0651 | 136.7391
2.5 | 0.7015 | 0.00476 | -0.0659 | 147.3739
3 | 0.7743 | 0.00488 | -0.0667 | 158.668
3.5 | 0.8466 | 0.00508 | -0.0673 | 166.6535
4 | 0.9162 | 0.00541 | -0.0674 | 169.353
4.5 | 0.9837 | 0.00585 | -0.067 | 168.1538
5 | 1.046 | 0.0065 | -0.0658 | 160.9231
5.5 | 1.0976 | 0.00744 | -0.0629 | 147.5269
6 | 1.1418 | 0.0084 | -0.0587 | 135.9286
6.5 | 1.1716 | 0.0092 | -0.0518 | 127.3478
7 | 1.1883 | 0.01048 | -0.0438 | 113.3874
7.5 | 1.2137 | 0.01212 | -0.0381 | 100.1403
8 | 1.238 | 0.01411 | -0.0329 | 87.7392
8.5 | 1.2598 | 0.01641 | -0.0278 | 76.7703
9 | 1.2798 | 0.01896 | -0.023 | 67.5
9.5 | 1.2922 | 0.02203 | -0.018 | 58.6564
10 | 1.3028 | 0.02547 | -0.0136 | 51.1504
11 | 1.3525 | 0.0315 | -0.0071 | 42.9365
11.5 | 1.3764 | 0.03488 | -0.0043 | 39.461
12 | 1.4049 | 0.03806 | -0.0017 | 36.9128
12.5 | 1.4261 | 0.04157 | 0.0012 | 34.306
13 | 1.531 | 0.04803 | -0.0128 | 31.8759

## 121. Re 14M Mach 0.00 (1)
BIGFOIL.COM POLAR EXPORT
GA 35-318
GA 35-318 |  |  |  | Cl Max: | 1.739 | at alpha= | 16.5 | deg
JavaFoil+Calcfoil stall+Eppler ext transition |  |  |  | L/D Max: | 131.099 | at alpha= | 7.5 | deg
Re: | 14000000 |  |  | Cd Min: | 0.00506 | at alpha= | -1 | deg
Mach: | 0 |  |  | Cl=0 at alpha= | -2.3387 | deg
|  |  |  | @ Cl=0.1, Cd= | 0.0051611
|  |  |  | @ Cl=0.4, Cd= | 0.0053463
|  |  |  | @ Cl=0.6, Cd= | 0.0059214
alpha (deg) | Cl | Cd | Cm | Cl/Cd
-20 | -0.891 | 0.10435 | -0.013 | -8.534
-19.5 | -0.918 | 0.08778 | -0.014 | -10.461
-19 | -0.948 | 0.07067 | -0.016 | -13.419
-18.5 | -0.963 | 0.06565 | -0.016 | -14.674
-18 | -0.995 | 0.04931 | -0.018 | -20.176
-17.5 | -1.007 | 0.04533 | -0.018 | -22.217
-17 | -1.024 | 0.03865 | -0.019 | -26.491
-16.5 | -1.04 | 0.03213 | -0.02 | -32.365
-16 | -1.045 | 0.02931 | -0.021 | -35.659
-15.5 | -1.054 | 0.02498 | -0.022 | -42.195
-15 | -1.052 | 0.02317 | -0.023 | -45.407
-14.5 | -1.054 | 0.01996 | -0.024 | -52.785
-14 | -1.048 | 0.0177 | -0.025 | -59.177
-13.5 | -1.037 | 0.01624 | -0.025 | -63.849
-13 | -1.023 | 0.01481 | -0.026 | -69.07
-12.5 | -1.006 | 0.01348 | -0.027 | -74.587
-12 | -0.983 | 0.01244 | -0.028 | -79.025
-11.5 | -0.957 | 0.01194 | -0.029 | -80.144
-11 | -0.927 | 0.01116 | -0.03 | -83.083
-10.5 | -0.893 | 0.01063 | -0.031 | -84.014
-10 | -0.858 | 0.00965 | -0.032 | -88.986
-9.5 | -0.816 | 0.00922 | -0.033 | -88.516
-9 | -0.77 | 0.00888 | -0.033 | -86.667
-8.5 | -0.721 | 0.00854 | -0.034 | -84.462
-8 | -0.67 | 0.00825 | -0.035 | -81.175
-7.5 | -0.617 | 0.00761 | -0.036 | -81.02
-7 | -0.562 | 0.00746 | -0.037 | -75.294
-6.5 | -0.505 | 0.00725 | -0.038 | -69.655
-6 | -0.447 | 0.00728 | -0.039 | -61.414
-5.5 | -0.388 | 0.0067 | -0.039 | -57.957
-5 | -0.328 | 0.00674 | -0.04 | -48.613
-4.5 | -0.267 | 0.00662 | -0.041 | -40.32
-4 | -0.206 | 0.00648 | -0.042 | -31.782
-3.5 | -0.144 | 0.00646 | -0.043 | -22.311
-3 | -0.082 | 0.00578 | -0.044 | -14.226
-2.5 | -0.02 | 0.00561 | -0.045 | -3.586
-2 | 0.042 | 0.00529 | -0.045 | 7.979
-1.5 | 0.105 | 0.00515 | -0.046 | 20.348
-1 | 0.167 | 0.00506 | -0.047 | 33.035
-0.5 | 0.23 | 0.00529 | -0.048 | 43.42
0 | 0.294 | 0.00524 | -0.049 | 56.213
0.5 | 0.357 | 0.00536 | -0.05 | 66.693
1 | 0.42 | 0.00534 | -0.051 | 78.696
1.5 | 0.483 | 0.00548 | -0.052 | 88.203
2 | 0.546 | 0.00575 | -0.052 | 94.929
2.5 | 0.609 | 0.00595 | -0.053 | 102.258
3 | 0.669 | 0.00624 | -0.054 | 107.105
3.5 | 0.731 | 0.00623 | -0.055 | 117.314
4 | 0.793 | 0.00651 | -0.056 | 121.731
4.5 | 0.855 | 0.007 | -0.057 | 122.174
5 | 0.916 | 0.00731 | -0.058 | 125.393
5.5 | 0.977 | 0.00816 | -0.059 | 119.824
6 | 1.038 | 0.00823 | -0.059 | 126.103
6.5 | 1.098 | 0.00842 | -0.06 | 130.439
7 | 1.157 | 0.00885 | -0.061 | 130.725
7.5 | 1.215 | 0.00927 | -0.062 | 131.099
8 | 1.259 | 0.01028 | -0.062 | 122.484
8.5 | 1.302 | 0.01098 | -0.063 | 118.505
9 | 1.349 | 0.01202 | -0.063 | 112.218
9.5 | 1.395 | 0.01269 | -0.064 | 109.952
10 | 1.44 | 0.01339 | -0.064 | 107.498
10.5 | 1.482 | 0.0141 | -0.065 | 105.093
11 | 1.519 | 0.01556 | -0.066 | 97.659
11.5 | 1.556 | 0.01652 | -0.066 | 94.179
12 | 1.589 | 0.0175 | -0.067 | 90.79
12.5 | 1.62 | 0.01874 | -0.068 | 86.449
13 | 1.647 | 0.01964 | -0.068 | 83.879
13.5 | 1.671 | 0.02088 | -0.069 | 80.029
14 | 1.691 | 0.02218 | -0.069 | 76.243
14.5 | 1.708 | 0.02356 | -0.07 | 72.475
15 | 1.721 | 0.02495 | -0.071 | 68.981
15.5 | 1.73 | 0.02674 | -0.071 | 64.694
16 | 1.736 | 0.02848 | -0.072 | 60.976
16.5 | 1.739 | 0.03022 | -0.072 | 57.546
17 | 1.738 | 0.03223 | -0.073 | 53.939
17.5 | 1.734 | 0.03426 | -0.073 | 50.609
18 | 1.726 | 0.0366 | -0.074 | 47.156
18.5 | 1.716 | 0.03846 | -0.074 | 44.627
19 | 1.703 | 0.04115 | -0.075 | 41.375
19.5 | 1.686 | 0.04383 | -0.075 | 38.478
20 | 1.667 | 0.0473 | -0.075 | 35.234

## 122. Re 14M Mach 0.00 (2)
BIGFOIL.COM POLAR EXPORT
GA 35-318
GA 35-318 |  |  |  | Cl Max: | 1.7727 | at alpha= | 20 | deg
XFOIL ncrit=9 |  |  |  | L/D Max: | 148.471 | at alpha= | 4.5 | deg
Re: | 14000000 |  |  | Cd Min: | 0.05981 | at alpha= | 20 | deg
Mach: | 0 |  |  | Cl=0 at alpha= | -2.3322 | deg
|  |  |  | @ Cl=0.1, Cd= | 0.0048037
|  |  |  | @ Cl=0.4, Cd= | 0.004186
|  |  |  | @ Cl=0.6, Cd= | 0.0045148
alpha (deg) | Cl | Cd | Cm | Cl/Cd
-20 | -1.5656 | 0.03208 | -0.0718 | -48.803
-19.5 | -1.5539 | 0.02894 | -0.0713 | -53.6938
-19 | -1.543 | 0.02594 | -0.0703 | -59.4834
-18.5 | -1.527 | 0.02348 | -0.0689 | -65.0341
-18 | -1.5091 | 0.02132 | -0.0672 | -70.7833
-17.5 | -1.4882 | 0.01951 | -0.0652 | -76.2788
-17 | -1.4664 | 0.01789 | -0.0629 | -81.9676
-16.5 | -1.443 | 0.01654 | -0.0602 | -87.243
-16 | -1.4195 | 0.01536 | -0.057 | -92.4154
-15.5 | -1.3999 | 0.01432 | -0.0527 | -97.7584
-15 | -1.3844 | 0.01352 | -0.0467 | -102.3964
-14.5 | -1.3456 | 0.01287 | -0.0445 | -104.5532
-14 | -1.3034 | 0.01221 | -0.0428 | -106.7486
-13.5 | -1.2572 | 0.01168 | -0.0416 | -107.637
-13 | -1.2084 | 0.0112 | -0.0408 | -107.8929
-12.5 | -1.1589 | 0.01071 | -0.0401 | -108.2073
-12 | -1.1084 | 0.01019 | -0.0395 | -108.7733
-11.5 | -1.0558 | 0.0098 | -0.0393 | -107.7347
-11 | -1.0024 | 0.00939 | -0.0391 | -106.7519
-10.5 | -0.9485 | 0.009 | -0.039 | -105.3889
-10 | -0.8931 | 0.00869 | -0.0391 | -102.7733
-9.5 | -0.8375 | 0.00835 | -0.0393 | -100.2994
-9 | -0.7812 | 0.00806 | -0.0395 | -96.9231
-8.5 | -0.724 | 0.0078 | -0.0399 | -92.8205
-8 | -0.6668 | 0.00753 | -0.0402 | -88.5525
-7.5 | -0.6092 | 0.0073 | -0.0407 | -83.4521
-7 | -0.551 | 0.00708 | -0.0412 | -77.8249
-6.5 | -0.4926 | 0.00687 | -0.0418 | -71.7031
-6 | -0.4341 | 0.00668 | -0.0424 | -64.985
-5.5 | -0.3751 | 0.00651 | -0.043 | -57.619
-5 | -0.316 | 0.00631 | -0.0437 | -50.0792
-4.5 | -0.2568 | 0.00615 | -0.0444 | -41.7561
-4 | -0.1975 | 0.006 | -0.0451 | -32.9167
-3.5 | -0.138 | 0.0058 | -0.0459 | -23.7931
-3 | -0.0788 | 0.00558 | -0.0466 | -14.1219
-2.5 | -0.0199 | 0.00532 | -0.0474 | -3.7406
-2 | 0.0394 | 0.00505 | -0.0482 | 7.802
-1.5 | 0.0983 | 0.00481 | -0.049 | 20.4366
-1 | 0.1578 | 0.00459 | -0.0498 | 34.3791
-0.5 | 0.2161 | 0.00421 | -0.0507 | 51.3302
0 | 0.2758 | 0.00411 | -0.0516 | 67.1046
0.5 | 0.3362 | 0.00412 | -0.0525 | 81.6019
1 | 0.396 | 0.00418 | -0.0535 | 94.7368
1.5 | 0.4557 | 0.00427 | -0.0543 | 106.7213
2 | 0.5155 | 0.00434 | -0.0553 | 118.7788
2.5 | 0.5751 | 0.00446 | -0.0561 | 128.9462
3 | 0.6342 | 0.00459 | -0.057 | 138.1699
3.5 | 0.6922 | 0.00484 | -0.0577 | 143.0165
4.5 | 0.8062 | 0.00543 | -0.0588 | 148.4715
5 | 0.8595 | 0.00601 | -0.0589 | 143.0116
5.5 | 0.912 | 0.00658 | -0.0588 | 138.6018
6 | 0.9661 | 0.00697 | -0.059 | 138.6083
6.5 | 1.0206 | 0.00728 | -0.0592 | 140.1923
7 | 1.0736 | 0.00765 | -0.0592 | 140.3399
7.5 | 1.1244 | 0.00812 | -0.0588 | 138.4729
8 | 1.174 | 0.00858 | -0.0583 | 136.8298
8.5 | 1.223 | 0.00902 | -0.0576 | 135.5876
9 | 1.2671 | 0.0096 | -0.0562 | 131.9896
9.5 | 1.3078 | 0.01021 | -0.0542 | 128.0901
10 | 1.3426 | 0.01075 | -0.0511 | 124.893
10.5 | 1.3588 | 0.01146 | -0.0448 | 118.5689
11 | 1.3838 | 0.01232 | -0.0408 | 112.3214
11.5 | 1.412 | 0.01327 | -0.0376 | 106.4054
12 | 1.4385 | 0.01441 | -0.0346 | 99.8265
12.5 | 1.465 | 0.01567 | -0.0318 | 93.4907
13 | 1.4903 | 0.01701 | -0.0291 | 87.6132
13.5 | 1.5465 | 0.01848 | -0.0329 | 83.6851
15 | 1.6391 | 0.02518 | -0.0329 | 65.0953
15.5 | 1.657 | 0.02798 | -0.0315 | 59.2209
16 | 1.6747 | 0.03092 | -0.0303 | 54.1624
16.5 | 1.6937 | 0.03379 | -0.0293 | 50.1243
17 | 1.7088 | 0.03706 | -0.0283 | 46.109
17.5 | 1.7233 | 0.04041 | -0.0273 | 42.6454
18 | 1.7377 | 0.04384 | -0.0265 | 39.6373
18.5 | 1.7509 | 0.04739 | -0.0257 | 36.9466
19 | 1.7619 | 0.05113 | -0.025 | 34.4592
19.5 | 1.7687 | 0.05537 | -0.0243 | 31.9433
20 | 1.7727 | 0.05981 | -0.0236 | 29.6389

## 123. Re 14M Mach 0.10 (1)
BIGFOIL.COM POLAR EXPORT
GA 35-318
GA 35-318 |  |  |  | Cl Max: | 1.723 | at alpha= | 16 | deg
JavaFoil+Calcfoil stall+Eppler ext transition |  |  |  | L/D Max: | 131.003 | at alpha= | 7.5 | deg
Re: | 14000000 |  |  | Cd Min: | 0.00503 | at alpha= | -1 | deg
Mach: | 0.1 |  |  | Cl=0 at alpha= | -2.3387 | deg
|  |  |  | @ Cl=0.1, Cd= | 0.0051679
|  |  |  | @ Cl=0.4, Cd= | 0.0053495
|  |  |  | @ Cl=0.6, Cd= | 0.0059324
alpha (deg) | Cl | Cd | Cm | Cl/Cd
-19.5 | -0.852 | 0.10689 | -0.014 | -7.973
-19 | -0.889 | 0.08329 | -0.015 | -10.677
-18.5 | -0.909 | 0.07651 | -0.016 | -11.882
-18 | -0.943 | 0.05854 | -0.017 | -16.111
-17.5 | -0.964 | 0.0505 | -0.018 | -19.094
-17 | -0.984 | 0.04318 | -0.019 | -22.786
-16.5 | -1.001 | 0.03705 | -0.02 | -27.024
-16 | -1.019 | 0.02995 | -0.021 | -34.034
-15.5 | -1.029 | 0.02647 | -0.022 | -38.868
-15 | -1.03 | 0.02454 | -0.023 | -41.963
-14.5 | -1.036 | 0.02084 | -0.024 | -49.688
-14 | -1.033 | 0.01845 | -0.025 | -55.968
-13.5 | -1.025 | 0.01681 | -0.026 | -60.997
-13 | -1.014 | 0.01524 | -0.026 | -66.545
-12.5 | -0.998 | 0.01387 | -0.027 | -72.003
-12 | -0.978 | 0.01275 | -0.028 | -76.692
-11.5 | -0.954 | 0.0122 | -0.029 | -78.159
-11 | -0.925 | 0.01136 | -0.03 | -81.462
-10.5 | -0.892 | 0.0108 | -0.031 | -82.587
-10 | -0.857 | 0.01014 | -0.032 | -84.47
-9.5 | -0.817 | 0.00933 | -0.033 | -87.604
-9 | -0.771 | 0.00895 | -0.034 | -86.178
-8.5 | -0.723 | 0.00863 | -0.034 | -83.772
-8 | -0.672 | 0.00829 | -0.035 | -81.056
-7.5 | -0.619 | 0.00767 | -0.036 | -80.727
-7 | -0.564 | 0.00742 | -0.037 | -75.995
-6.5 | -0.507 | 0.0073 | -0.038 | -69.51
-6 | -0.449 | 0.00738 | -0.039 | -60.914
-5.5 | -0.39 | 0.00667 | -0.04 | -58.404
-5 | -0.329 | 0.00656 | -0.04 | -50.191
-4.5 | -0.268 | 0.00681 | -0.041 | -39.382
-4 | -0.207 | 0.00642 | -0.042 | -32.231
-3.5 | -0.145 | 0.00641 | -0.043 | -22.603
-3 | -0.083 | 0.00581 | -0.044 | -14.226
-2.5 | -0.02 | 0.00564 | -0.045 | -3.59
-2 | 0.042 | 0.00526 | -0.046 | 8.072
-1.5 | 0.105 | 0.00516 | -0.047 | 20.388
-1 | 0.168 | 0.00503 | -0.047 | 33.43
-0.5 | 0.231 | 0.00531 | -0.048 | 43.457
0 | 0.296 | 0.00525 | -0.049 | 56.326
0.5 | 0.359 | 0.00533 | -0.05 | 67.37
1 | 0.422 | 0.00536 | -0.051 | 78.849
1.5 | 0.485 | 0.00545 | -0.052 | 89.064
2 | 0.549 | 0.00573 | -0.053 | 95.71
2.5 | 0.612 | 0.00598 | -0.054 | 102.36
3 | 0.672 | 0.00627 | -0.054 | 107.148
3.5 | 0.734 | 0.00625 | -0.055 | 117.445
4 | 0.797 | 0.00654 | -0.056 | 121.862
4.5 | 0.859 | 0.00703 | -0.057 | 122.114
5 | 0.921 | 0.00734 | -0.058 | 125.406
5.5 | 0.982 | 0.00822 | -0.059 | 119.453
6 | 1.043 | 0.00832 | -0.06 | 125.294
6.5 | 1.103 | 0.00845 | -0.061 | 130.478
7 | 1.162 | 0.00891 | -0.062 | 130.361
7.5 | 1.22 | 0.00932 | -0.062 | 131.003
8 | 1.261 | 0.01043 | -0.062 | 120.866
8.5 | 1.306 | 0.01115 | -0.063 | 117.161
9 | 1.353 | 0.01216 | -0.063 | 111.29
9.5 | 1.4 | 0.01288 | -0.064 | 108.698
10 | 1.444 | 0.01357 | -0.065 | 106.391
10.5 | 1.486 | 0.01457 | -0.065 | 102.006
11 | 1.523 | 0.0158 | -0.066 | 96.401
11.5 | 1.558 | 0.01684 | -0.067 | 92.549
12 | 1.591 | 0.01781 | -0.067 | 89.363
12.5 | 1.621 | 0.01907 | -0.068 | 84.958
13 | 1.646 | 0.02007 | -0.068 | 82.047
13.5 | 1.669 | 0.0213 | -0.069 | 78.361
14 | 1.688 | 0.02265 | -0.07 | 74.522
14.5 | 1.702 | 0.02408 | -0.07 | 70.705
15 | 1.713 | 0.02557 | -0.071 | 66.987
15.5 | 1.72 | 0.02738 | -0.071 | 62.828
16 | 1.723 | 0.02916 | -0.072 | 59.097
16.5 | 1.723 | 0.03099 | -0.072 | 55.587
17 | 1.719 | 0.03321 | -0.073 | 51.748
17.5 | 1.711 | 0.03525 | -0.073 | 48.525
18 | 1.7 | 0.03726 | -0.074 | 45.633
18.5 | 1.686 | 0.03969 | -0.074 | 42.471
19 | 1.668 | 0.04251 | -0.075 | 39.224
19.5 | 1.647 | 0.04536 | -0.075 | 36.305
20 | 1.622 | 0.04909 | -0.076 | 33.051

## 124. Re 14M Mach 0.10 (2)
BIGFOIL.COM POLAR EXPORT
GA 35-318
GA 35-318 |  |  |  | Cl Max: | 1.7609 | at alpha= | 20 | deg
XFOIL ncrit=9 |  |  |  | L/D Max: | 148.936 | at alpha= | 4.5 | deg
Re: | 14000000 |  |  | Cd Min: | 0.063 | at alpha= | 20 | deg
Mach: | 0.1 |  |  | Cl=0 at alpha= | -2.3331 | deg
|  |  |  | @ Cl=0.1, Cd= | 0.0048063
|  |  |  | @ Cl=0.4, Cd= | 0.0041818
|  |  |  | @ Cl=0.6, Cd= | 0.0045058
alpha (deg) | Cl | Cd | Cm | Cl/Cd
-20 | -1.5519 | 0.03524 | -0.0744 | -44.038
-19.5 | -1.5404 | 0.03178 | -0.0743 | -48.4707
-19 | -1.5351 | 0.0281 | -0.0735 | -54.6299
-18.5 | -1.5218 | 0.02523 | -0.0724 | -60.3171
-18 | -1.5056 | 0.02276 | -0.0708 | -66.1511
-17.5 | -1.4855 | 0.02072 | -0.0689 | -71.694
-17 | -1.4648 | 0.01887 | -0.0666 | -77.6259
-16.5 | -1.4423 | 0.01732 | -0.064 | -83.2737
-16 | -1.4185 | 0.01599 | -0.0609 | -88.7117
-15.5 | -1.3945 | 0.0149 | -0.0574 | -93.5906
-15 | -1.3792 | 0.01388 | -0.0517 | -99.366
-14.5 | -1.3508 | 0.01323 | -0.0475 | -102.1013
-14 | -1.3106 | 0.0125 | -0.0453 | -104.848
-13.5 | -1.2657 | 0.0119 | -0.0437 | -106.3613
-13 | -1.2173 | 0.01137 | -0.0426 | -107.0624
-12.5 | -1.1671 | 0.0109 | -0.0418 | -107.0734
-12 | -1.1165 | 0.01036 | -0.041 | -107.7703
-11.5 | -1.0641 | 0.00991 | -0.0405 | -107.3764
-11 | -1.01 | 0.00951 | -0.0402 | -106.204
-10.5 | -0.9558 | 0.00909 | -0.04 | -105.1485
-10 | -0.9001 | 0.00875 | -0.04 | -102.8686
-9.5 | -0.8438 | 0.00843 | -0.0401 | -100.0949
-9 | -0.7872 | 0.00811 | -0.0402 | -97.0654
-8.5 | -0.7295 | 0.00784 | -0.0405 | -93.0485
-8 | -0.6717 | 0.00758 | -0.0408 | -88.6148
-7.5 | -0.6137 | 0.00733 | -0.0412 | -83.7244
-7 | -0.5549 | 0.00711 | -0.0417 | -78.045
-6.5 | -0.496 | 0.0069 | -0.0422 | -71.8841
-6 | -0.4371 | 0.0067 | -0.0427 | -65.2388
-5.5 | -0.3776 | 0.00652 | -0.0434 | -57.9141
-5 | -0.3181 | 0.00632 | -0.044 | -50.3323
-4.5 | -0.2584 | 0.00616 | -0.0447 | -41.9481
-4 | -0.1987 | 0.00601 | -0.0454 | -33.0616
-3.5 | -0.1388 | 0.00582 | -0.0462 | -23.8488
-3 | -0.0792 | 0.0056 | -0.0469 | -14.1429
-2.5 | -0.0199 | 0.00534 | -0.0476 | -3.7266
-2 | 0.0397 | 0.00506 | -0.0485 | 7.8458
-1.5 | 0.099 | 0.00481 | -0.0493 | 20.5821
-1 | 0.1589 | 0.00459 | -0.0501 | 34.6187
-0.5 | 0.2176 | 0.00421 | -0.051 | 51.6865
0 | 0.2777 | 0.00412 | -0.0519 | 67.4029
0.5 | 0.3385 | 0.00412 | -0.0529 | 82.1602
1 | 0.3988 | 0.00418 | -0.0538 | 95.4067
1.5 | 0.4588 | 0.00427 | -0.0547 | 107.4473
2 | 0.519 | 0.00435 | -0.0556 | 119.3103
2.5 | 0.579 | 0.00446 | -0.0565 | 129.8206
3 | 0.6386 | 0.00459 | -0.0573 | 139.1285
3.5 | 0.6969 | 0.00485 | -0.058 | 143.6907
4 | 0.755 | 0.0051 | -0.0587 | 148.0392
4.5 | 0.8117 | 0.00545 | -0.0591 | 148.9358
5 | 0.8653 | 0.00602 | -0.0592 | 143.7375
5.5 | 0.9179 | 0.00661 | -0.059 | 138.8654
6 | 0.9722 | 0.007 | -0.0591 | 138.8857
6.5 | 1.0271 | 0.00732 | -0.0593 | 140.3142
7 | 1.0803 | 0.0077 | -0.0592 | 140.2987
7.5 | 1.131 | 0.00818 | -0.0587 | 138.2641
8 | 1.1807 | 0.00865 | -0.0581 | 136.4971
8.5 | 1.2295 | 0.0091 | -0.0573 | 135.1099
9 | 1.2731 | 0.0097 | -0.0556 | 131.2474
9.5 | 1.3125 | 0.01033 | -0.0533 | 127.0571
10 | 1.3377 | 0.0109 | -0.0482 | 122.7248
10.5 | 1.3568 | 0.01174 | -0.0427 | 115.5707
11 | 1.383 | 0.01267 | -0.039 | 109.1555
11.5 | 1.4116 | 0.01369 | -0.0359 | 103.1118
12 | 1.4384 | 0.01491 | -0.0329 | 96.4722
12.5 | 1.4646 | 0.01627 | -0.0302 | 90.0184
13 | 1.489 | 0.01772 | -0.0273 | 84.0293
13.5 | 1.5298 | 0.01927 | -0.0281 | 79.3876
14 | 1.5774 | 0.02132 | -0.0308 | 73.9869
14.5 | 1.618 | 0.02383 | -0.033 | 67.8976
15.5 | 1.6558 | 0.02942 | -0.0302 | 56.2814
16 | 1.6736 | 0.03243 | -0.029 | 51.6065
16.5 | 1.6917 | 0.03546 | -0.0279 | 47.7073
17 | 1.7067 | 0.03882 | -0.0268 | 43.9645
17.5 | 1.7229 | 0.04209 | -0.0259 | 40.9337
18 | 1.7359 | 0.04574 | -0.025 | 37.9515
18.5 | 1.7468 | 0.04958 | -0.0242 | 35.2319
19 | 1.7546 | 0.05378 | -0.0234 | 32.6255
19.5 | 1.7584 | 0.05834 | -0.0227 | 30.1406
20 | 1.7609 | 0.063 | -0.0219 | 27.9508

## 125. Re 14M Mach 0.25 (1)
BIGFOIL.COM POLAR EXPORT
GA 35-318
GA 35-318 |  |  |  | Cl Max: | 1.65 | at alpha= | 14 | deg
JavaFoil+Calcfoil stall+Eppler ext transition |  |  |  | L/D Max: | 128.705 | at alpha= | 6.5 | deg
Re: | 14000000 |  |  | Cd Min: | 0.00506 | at alpha= | -1 | deg
Mach: | 0.25 |  |  | Cl=0 at alpha= | -2.3385 | deg
|  |  |  | @ Cl=0.1, Cd= | 0.0053325
|  |  |  | @ Cl=0.4, Cd= | 0.0054734
|  |  |  | @ Cl=0.6, Cd= | 0.0059918
alpha (deg) | Cl | Cd | Cm | Cl/Cd
-17.5 | -0.6 | 0.11591 | -0.014 | -5.175
-17 | -0.645 | 0.10558 | -0.015 | -6.11
-16.5 | -0.692 | 0.09116 | -0.017 | -7.59
-16 | -0.746 | 0.06934 | -0.019 | -10.762
-15.5 | -0.803 | 0.04809 | -0.021 | -16.695
-15 | -0.847 | 0.03668 | -0.022 | -23.089
-14.5 | -0.879 | 0.03052 | -0.024 | -28.79
-14 | -0.906 | 0.02485 | -0.025 | -36.454
-13.5 | -0.924 | 0.02128 | -0.026 | -43.407
-13 | -0.933 | 0.01875 | -0.027 | -49.786
-12.5 | -0.937 | 0.01642 | -0.028 | -57.049
-12 | -0.933 | 0.01476 | -0.029 | -63.224
-11.5 | -0.922 | 0.01386 | -0.03 | -66.505
-11 | -0.904 | 0.01274 | -0.031 | -70.931
-10.5 | -0.88 | 0.01188 | -0.032 | -74.091
-10 | -0.852 | 0.0109 | -0.033 | -78.11
-9.5 | -0.819 | 0.00983 | -0.034 | -83.369
-9 | -0.779 | 0.0094 | -0.035 | -82.951
-8.5 | -0.733 | 0.009 | -0.035 | -81.449
-8 | -0.684 | 0.00869 | -0.036 | -78.739
-7.5 | -0.632 | 0.00796 | -0.037 | -79.35
-7 | -0.577 | 0.00761 | -0.038 | -75.771
-6.5 | -0.519 | 0.00743 | -0.039 | -69.948
-6 | -0.46 | 0.00724 | -0.04 | -63.615
-5.5 | -0.4 | 0.00708 | -0.041 | -56.449
-5 | -0.338 | 0.00664 | -0.042 | -50.925
-4.5 | -0.275 | 0.00698 | -0.042 | -39.481
-4 | -0.212 | 0.0068 | -0.043 | -31.225
-3.5 | -0.149 | 0.00657 | -0.044 | -22.649
-3 | -0.085 | 0.00588 | -0.045 | -14.43
-2.5 | -0.021 | 0.0057 | -0.046 | -3.649
-2 | 0.044 | 0.00535 | -0.047 | 8.149
-1.5 | 0.108 | 0.00533 | -0.048 | 20.272
-1 | 0.173 | 0.00506 | -0.049 | 34.147
-0.5 | 0.237 | 0.00542 | -0.05 | 43.77
0 | 0.304 | 0.00535 | -0.051 | 56.784
0.5 | 0.369 | 0.00544 | -0.051 | 67.807
1 | 0.434 | 0.00551 | -0.052 | 78.709
1.5 | 0.499 | 0.00557 | -0.053 | 89.493
2 | 0.564 | 0.00587 | -0.054 | 96.052
2.5 | 0.629 | 0.00609 | -0.055 | 103.167
3 | 0.69 | 0.00611 | -0.056 | 112.885
3.5 | 0.754 | 0.00637 | -0.057 | 118.396
4 | 0.818 | 0.00672 | -0.058 | 121.759
4.5 | 0.882 | 0.00718 | -0.059 | 122.924
5 | 0.945 | 0.00766 | -0.06 | 123.485
5.5 | 1.008 | 0.00857 | -0.06 | 117.696
6 | 1.071 | 0.00904 | -0.061 | 118.498
6.5 | 1.132 | 0.0088 | -0.062 | 128.705
7 | 1.18 | 0.00985 | -0.063 | 119.827
7.5 | 1.229 | 0.01055 | -0.063 | 116.527
8 | 1.281 | 0.01127 | -0.064 | 113.625
8.5 | 1.332 | 0.01195 | -0.064 | 111.523
9 | 1.379 | 0.01311 | -0.065 | 105.19
9.5 | 1.424 | 0.01388 | -0.066 | 102.612
10 | 1.467 | 0.01471 | -0.066 | 99.737
10.5 | 1.504 | 0.01624 | -0.067 | 92.601
11 | 1.539 | 0.0173 | -0.067 | 88.948
11.5 | 1.57 | 0.01846 | -0.068 | 85.04
12 | 1.596 | 0.0197 | -0.069 | 81.001
12.5 | 1.618 | 0.02118 | -0.069 | 76.386
13 | 1.634 | 0.0226 | -0.07 | 72.307
13.5 | 1.645 | 0.02389 | -0.071 | 68.843
14 | 1.65 | 0.02552 | -0.071 | 64.668
14.5 | 1.65 | 0.02729 | -0.072 | 60.457
15 | 1.64 | 0.03031 | -0.072 | 54.126
15.5 | 1.629 | 0.03148 | -0.073 | 51.749
16 | 1.61 | 0.03388 | -0.073 | 47.509
16.5 | 1.584 | 0.03637 | -0.074 | 43.549
17 | 1.552 | 0.03927 | -0.074 | 39.506
17.5 | 1.513 | 0.04228 | -0.075 | 35.787
18 | 1.469 | 0.04566 | -0.075 | 32.174
18.5 | 1.419 | 0.04989 | -0.075 | 28.443
19 | 1.365 | 0.05298 | -0.076 | 25.771

## 126. Re 14M Mach 0.25 (2)
BIGFOIL.COM POLAR EXPORT
GA 35-318
GA 35-318 |  |  |  | Cl Max: | 1.7101 | at alpha= | 19 | deg
XFOIL ncrit=9 |  |  |  | L/D Max: | 152.554 | at alpha= | 4.5 | deg
Re: | 14000000 |  |  | Cd Min: | 0.07722 | at alpha= | 20 | deg
Mach: | 0.25 |  |  | Cl=0 at alpha= | -2.3393 | deg
|  |  |  | @ Cl=0.1, Cd= | 0.0048639
|  |  |  | @ Cl=0.4, Cd= | 0.0041811
|  |  |  | @ Cl=0.6, Cd= | 0.0044985
alpha (deg) | Cl | Cd | Cm | Cl/Cd
-20 | -1.4416 | 0.05877 | -0.08 | -24.5295
-19.5 | -1.4498 | 0.05169 | -0.0829 | -28.048
-19 | -1.4611 | 0.04476 | -0.0852 | -32.643
-18.5 | -1.4613 | 0.03924 | -0.0862 | -37.2401
-18 | -1.4565 | 0.03451 | -0.0864 | -42.2052
-17.5 | -1.45 | 0.03031 | -0.0858 | -47.839
-17 | -1.4394 | 0.0267 | -0.0845 | -53.9101
-16.5 | -1.4262 | 0.02357 | -0.0825 | -60.5091
-16 | -1.4063 | 0.02109 | -0.0801 | -66.6809
-15.5 | -1.3863 | 0.01887 | -0.0771 | -73.4658
-15 | -1.3631 | 0.01704 | -0.0737 | -79.9941
-14.5 | -1.3373 | 0.01559 | -0.0698 | -85.7793
-14 | -1.3133 | 0.01435 | -0.0651 | -91.5192
-13.5 | -1.2954 | 0.01345 | -0.0584 | -96.3123
-13 | -1.2568 | 0.01268 | -0.0546 | -99.1167
-12.5 | -1.211 | 0.01193 | -0.0519 | -101.5088
-12 | -1.1606 | 0.01127 | -0.0499 | -102.9814
-11.5 | -1.1068 | 0.01073 | -0.0483 | -103.15
-11 | -1.0519 | 0.01017 | -0.047 | -103.4317
-10.5 | -0.9958 | 0.00967 | -0.046 | -102.9783
-10 | -0.9379 | 0.00922 | -0.0452 | -101.7245
-9.5 | -0.8795 | 0.0088 | -0.0447 | -99.9432
-9 | -0.8199 | 0.00846 | -0.0443 | -96.9149
-8.5 | -0.7599 | 0.00809 | -0.0441 | -93.9308
-8 | -0.6991 | 0.00782 | -0.0441 | -89.399
-7.5 | -0.6382 | 0.00754 | -0.0442 | -84.6419
-7 | -0.577 | 0.00726 | -0.0443 | -79.4766
-6.5 | -0.5153 | 0.00705 | -0.0446 | -73.0922
-6 | -0.4537 | 0.00683 | -0.045 | -66.4275
-5.5 | -0.3918 | 0.00662 | -0.0454 | -59.1843
-5 | -0.3297 | 0.00642 | -0.046 | -51.3551
-4.5 | -0.2676 | 0.00626 | -0.0466 | -42.7476
-4 | -0.2054 | 0.00609 | -0.0472 | -33.7274
-3.5 | -0.1432 | 0.0059 | -0.0479 | -24.2712
-3 | -0.0814 | 0.00569 | -0.0486 | -14.3058
-2.5 | -0.0198 | 0.0054 | -0.0493 | -3.6667
-2 | 0.0418 | 0.00511 | -0.0501 | 8.18
-1.5 | 0.1033 | 0.00485 | -0.0509 | 21.299
-0.5 | 0.2259 | 0.0042 | -0.0526 | 53.7857
0 | 0.2882 | 0.00415 | -0.0535 | 69.4458
0.5 | 0.3513 | 0.00415 | -0.0545 | 84.6506
1 | 0.4139 | 0.00419 | -0.0555 | 98.7828
1.5 | 0.4762 | 0.00429 | -0.0564 | 111.0023
2 | 0.5386 | 0.00438 | -0.0573 | 122.968
2.5 | 0.6008 | 0.0045 | -0.0582 | 133.5111
3 | 0.6627 | 0.00463 | -0.0591 | 143.1317
3.5 | 0.7236 | 0.00487 | -0.0598 | 148.5832
4 | 0.7837 | 0.00514 | -0.0603 | 152.4708
4.5 | 0.8421 | 0.00552 | -0.0607 | 152.5543
5 | 0.8976 | 0.00611 | -0.0605 | 146.9067
5.5 | 0.9511 | 0.00676 | -0.0601 | 140.6953
6 | 1.0062 | 0.00722 | -0.0598 | 139.3629
6.5 | 1.0625 | 0.00756 | -0.0597 | 140.5423
7 | 1.116 | 0.00802 | -0.0591 | 139.1521
7.5 | 1.1659 | 0.00858 | -0.0579 | 135.8858
8 | 1.2159 | 0.00905 | -0.0566 | 134.3536
8.5 | 1.2599 | 0.00966 | -0.0544 | 130.4244
9 | 1.2927 | 0.0103 | -0.0501 | 125.5049
9.5 | 1.3029 | 0.0113 | -0.0424 | 115.3009
10 | 1.3271 | 0.01242 | -0.0378 | 106.8519
10.5 | 1.3531 | 0.0137 | -0.034 | 98.7664
11 | 1.3814 | 0.01505 | -0.0307 | 91.7874
11.5 | 1.4107 | 0.01648 | -0.0278 | 85.6007
12 | 1.4357 | 0.01821 | -0.0248 | 78.8413
12.5 | 1.4629 | 0.01989 | -0.022 | 73.5495
13 | 1.4804 | 0.02183 | -0.0182 | 67.8149
13.5 | 1.584 | 0.02462 | -0.0317 | 64.3379
14.5 | 1.612 | 0.03092 | -0.0265 | 52.1345
15 | 1.6289 | 0.03432 | -0.025 | 47.4621
15.5 | 1.6459 | 0.03778 | -0.0235 | 43.5654
16 | 1.6591 | 0.0416 | -0.022 | 39.8822
16.5 | 1.6752 | 0.04528 | -0.0208 | 36.9965
17 | 1.689 | 0.04916 | -0.0196 | 34.3572
17.5 | 1.7003 | 0.05331 | -0.0185 | 31.8946
18 | 1.7053 | 0.05807 | -0.0174 | 29.3663
18.5 | 1.7092 | 0.06287 | -0.0163 | 27.1863
19 | 1.7101 | 0.06779 | -0.0149 | 25.2264
19.5 | 1.6845 | 0.07174 | -0.0083 | 23.4806
20 | 1.691 | 0.07722 | -0.0089 | 21.8985

## 127. Re 14M Mach 0.50 (1)
BIGFOIL.COM POLAR EXPORT
GA 35-318
GA 35-318 |  |  |  | Cl Max: | 1.482 | at alpha= | 9.5 | deg
JavaFoil+Calcfoil stall+Eppler ext transition |  |  |  | L/D Max: | 113.402 | at alpha= | 3 | deg
Re: | 14000000 |  |  | Cd Min: | 0.0054 | at alpha= | -1 | deg
Mach: | 0.5 |  |  | Cl=0 at alpha= | -2.3403 | deg
|  |  |  | @ Cl=0.1, Cd= | 0.0057679
|  |  |  | @ Cl=0.4, Cd= | 0.0058115
|  |  |  | @ Cl=0.6, Cd= | 0.0059225
alpha (deg) | Cl | Cd | Cm | Cl/Cd
-20 | -1.015 | 0.17694 | -0.013 | -5.737
-19.5 | -0.986 | 0.17049 | -0.013 | -5.784
-19 | -0.957 | 0.16383 | -0.013 | -5.84
-18.5 | -0.927 | 0.16103 | -0.013 | -5.756
-18 | -0.899 | 0.15691 | -0.014 | -5.728
-17.5 | -0.877 | 0.13225 | -0.015 | -6.635
-17 | -0.856 | 0.11695 | -0.017 | -7.323
-16.5 | -0.829 | 0.10868 | -0.017 | -7.632
-16 | -0.8 | 0.10446 | -0.018 | -7.655
-15.5 | -0.767 | 0.10358 | -0.018 | -7.405
-15 | -0.734 | 0.10255 | -0.017 | -7.158
-14.5 | -0.702 | 0.10107 | -0.017 | -6.95
-14 | -0.672 | 0.09761 | -0.017 | -6.881
-13.5 | -0.642 | 0.09284 | -0.017 | -6.92
-13 | -0.616 | 0.09201 | -0.018 | -6.694
-12.5 | -0.589 | 0.08474 | -0.019 | -6.946
-12 | -0.56 | 0.07853 | -0.02 | -7.131
-11.5 | -0.543 | 0.06355 | -0.024 | -8.541
-11 | -0.566 | 0.02719 | -0.032 | -20.818
-10.5 | -0.551 | 0.01874 | -0.034 | -29.404
-10 | -0.443 | 0.06391 | -0.02 | -6.932
-9.5 | -0.488 | 0.01625 | -0.036 | -30.038
-9 | -0.417 | 0.03379 | -0.032 | -12.349
-8.5 | -0.617 | 0.01372 | -0.038 | -44.933
-8 | -0.662 | 0.01184 | -0.04 | -55.953
-7.5 | -0.65 | 0.01024 | -0.041 | -63.406
-7 | -0.614 | 0.00936 | -0.042 | -65.566
-6.5 | -0.564 | 0.00852 | -0.043 | -66.151
-6 | -0.505 | 0.00814 | -0.044 | -62.045
-5.5 | -0.441 | 0.0082 | -0.045 | -53.822
-5 | -0.374 | 0.00796 | -0.046 | -47.073
-4.5 | -0.306 | 0.0073 | -0.047 | -41.93
-4 | -0.236 | 0.00716 | -0.048 | -33.019
-3.5 | -0.166 | 0.00723 | -0.049 | -22.948
-3 | -0.095 | 0.00691 | -0.05 | -13.707
-2.5 | -0.023 | 0.00632 | -0.051 | -3.673
-2 | 0.049 | 0.00586 | -0.052 | 8.325
-1.5 | 0.121 | 0.00573 | -0.053 | 21.085
-1 | 0.193 | 0.0054 | -0.054 | 35.705
-0.5 | 0.265 | 0.00568 | -0.055 | 46.657
0 | 0.34 | 0.00568 | -0.056 | 59.837
0.5 | 0.413 | 0.00584 | -0.057 | 70.658
1 | 0.485 | 0.00567 | -0.059 | 85.577
1.5 | 0.558 | 0.00566 | -0.06 | 98.543
2 | 0.63 | 0.00611 | -0.061 | 103.218
2.5 | 0.703 | 0.00672 | -0.062 | 104.647
3 | 0.77 | 0.00679 | -0.063 | 113.402
3.5 | 0.842 | 0.00762 | -0.064 | 110.514
4 | 0.913 | 0.00816 | -0.065 | 111.849
4.5 | 0.968 | 0.00909 | -0.065 | 106.491
5 | 1.031 | 0.00987 | -0.065 | 104.475
5.5 | 1.095 | 0.01067 | -0.066 | 102.651
6 | 1.159 | 0.0115 | -0.067 | 100.757
6.5 | 1.219 | 0.01241 | -0.067 | 98.237
7 | 1.278 | 0.01334 | -0.068 | 95.812
7.5 | 1.333 | 0.01413 | -0.069 | 94.339
8 | 1.383 | 0.01603 | -0.07 | 86.32
8.5 | 1.429 | 0.01728 | -0.07 | 82.669
9 | 1.463 | 0.01882 | -0.071 | 77.72
9.5 | 1.482 | 0.02097 | -0.072 | 70.667
10 | 1.481 | 0.02306 | -0.072 | 64.231
10.5 | 1.446 | 0.02532 | -0.073 | 57.126
11 | 1.322 | 0.02848 | -0.073 | 46.407
11.5 | 0.925 | 0.03233 | -0.074 | 28.624
12 | 0.954 | 0.03538 | -0.074 | 26.971
12.5 | 0.984 | 0.03751 | -0.075 | 26.232
13 | 1.01 | 0.04253 | -0.075 | 23.75
13.5 | 1.035 | 0.04817 | -0.075 | 21.476
14 | 1.064 | 0.04892 | -0.076 | 21.753
14.5 | 1.094 | 0.05219 | -0.077 | 20.963

## 128. Re 14M Mach 0.50 (2)
BIGFOIL.COM POLAR EXPORT
GA 35-318
GA 35-318 |  |  |  | Cl Max: | 1.5683 | at alpha= | 13.5 | deg
XFOIL ncrit=9 |  |  |  | L/D Max: | 168.564 | at alpha= | 4 | deg
Re: | 14000000 |  |  | Cd Min: | 0.08893 | at alpha= | -14 | deg
Mach: | 0.5 |  |  | Cl=0 at alpha= | -2.3672 | deg
|  |  |  | @ Cl=0.1, Cd= | 0.0051527
|  |  |  | @ Cl=0.4, Cd= | 0.0043218
|  |  |  | @ Cl=0.6, Cd= | 0.004504
alpha (deg) | Cl | Cd | Cm | Cl/Cd
-14 | -0.6872 | 0.08893 | -0.0692 | -7.7274
-13.5 | -0.702 | 0.07774 | -0.0769 | -9.0301
-13 | -0.7216 | 0.06659 | -0.0847 | -10.8365
-12.5 | -0.7442 | 0.05613 | -0.0916 | -13.2585
-12 | -0.7737 | 0.04627 | -0.0972 | -16.7214
-11.5 | -0.7989 | 0.03797 | -0.1004 | -21.0403
-11 | -0.8324 | 0.03012 | -0.1017 | -27.6361
-10.5 | -0.8651 | 0.02344 | -0.1 | -36.907
-10 | -0.8977 | 0.01787 | -0.0949 | -50.235
-9.5 | -0.9264 | 0.01373 | -0.086 | -67.4727
-9 | -0.9422 | 0.01128 | -0.0734 | -83.5284
-8.5 | -0.8937 | 0.00982 | -0.0671 | -91.0081
-8 | -0.8244 | 0.00911 | -0.0635 | -90.494
-7.5 | -0.7515 | 0.0086 | -0.061 | -87.3837
-7 | -0.6779 | 0.00818 | -0.0591 | -82.8729
-6.5 | -0.604 | 0.00779 | -0.0577 | -77.5353
-6 | -0.5301 | 0.00745 | -0.0567 | -71.1544
-5.5 | -0.4562 | 0.00717 | -0.056 | -63.6262
-5 | -0.3829 | 0.0069 | -0.0556 | -55.4928
-4.5 | -0.3091 | 0.00666 | -0.0555 | -46.4114
-4 | -0.236 | 0.00644 | -0.0556 | -36.646
-3.5 | -0.1631 | 0.00626 | -0.0559 | -26.0543
-3 | -0.0904 | 0.00604 | -0.0564 | -14.9669
-2.5 | -0.0188 | 0.00578 | -0.0569 | -3.2526
-2 | 0.052 | 0.00539 | -0.0575 | 9.6475
-1.5 | 0.1228 | 0.00504 | -0.0582 | 24.3651
-1 | 0.1942 | 0.00475 | -0.0591 | 40.8842
-0.5 | 0.2641 | 0.00432 | -0.0599 | 61.1343
0 | 0.3371 | 0.00427 | -0.061 | 78.9461
0.5 | 0.41 | 0.00433 | -0.0621 | 94.6882
1 | 0.4834 | 0.00435 | -0.0632 | 111.1264
1.5 | 0.5564 | 0.00442 | -0.0642 | 125.8824
2 | 0.6291 | 0.00456 | -0.0651 | 137.9605
2.5 | 0.7016 | 0.0047 | -0.066 | 149.2766
3 | 0.7747 | 0.00483 | -0.0668 | 160.3934
3.5 | 0.8463 | 0.00505 | -0.0673 | 167.5842
4 | 0.9153 | 0.00543 | -0.0673 | 168.5635
4.5 | 0.9826 | 0.00589 | -0.0669 | 166.8251
5 | 1.0442 | 0.00655 | -0.0656 | 159.4198
5.5 | 1.0958 | 0.00748 | -0.0627 | 146.4973
6 | 1.1429 | 0.00834 | -0.0588 | 137.0384
6.5 | 1.1812 | 0.00904 | -0.0533 | 130.6637
7 | 1.1942 | 0.01027 | -0.0445 | 116.2804
7.5 | 1.2171 | 0.01195 | -0.0384 | 101.8494
8 | 1.2454 | 0.01375 | -0.0335 | 90.5745
8.5 | 1.2647 | 0.01614 | -0.0281 | 78.3581
9 | 1.2876 | 0.01853 | -0.0234 | 69.4873
9.5 | 1.2998 | 0.02162 | -0.0184 | 60.1203
10 | 1.3134 | 0.02487 | -0.014 | 52.8106
10.5 | 1.3369 | 0.02785 | -0.0105 | 48.0036
11 | 1.3646 | 0.03076 | -0.0074 | 44.3628
11.5 | 1.3927 | 0.03385 | -0.0046 | 41.1433
12 | 1.4193 | 0.03718 | -0.002 | 38.1737
12.5 | 1.4444 | 0.04074 | 0.0006 | 35.4541
13 | 1.4907 | 0.04515 | -0.0017 | 33.0166
13.5 | 1.5683 | 0.0524 | -0.0129 | 29.9294

## 129. Re 16M Mach 0.00 (1)
BIGFOIL.COM POLAR EXPORT
GA 35-318
GA 35-318 |  |  |  | Cl Max: | 1.741 | at alpha= | 16.5 | deg
JavaFoil+Calcfoil stall+Eppler ext transition |  |  |  | L/D Max: | 132.874 | at alpha= | 7.5 | deg
Re: | 16000000 |  |  | Cd Min: | 0.00511 | at alpha= | -0.5 | deg
Mach: | 0 |  |  | Cl=0 at alpha= | -2.3387 | deg
|  |  |  | @ Cl=0.1, Cd= | 0.0053271
|  |  |  | @ Cl=0.4, Cd= | 0.0051427
|  |  |  | @ Cl=0.6, Cd= | 0.0059871
alpha (deg) | Cl | Cd | Cm | Cl/Cd
-20 | -0.897 | 0.09774 | -0.014 | -9.176
-19.5 | -0.923 | 0.08352 | -0.015 | -11.049
-19 | -0.953 | 0.06643 | -0.016 | -14.346
-18.5 | -0.968 | 0.06202 | -0.016 | -15.607
-18 | -0.999 | 0.04648 | -0.018 | -21.492
-17.5 | -1.011 | 0.04291 | -0.018 | -23.564
-17 | -1.027 | 0.03721 | -0.019 | -27.59
-16.5 | -1.039 | 0.03201 | -0.02 | -32.461
-16 | -1.048 | 0.02821 | -0.021 | -37.157
-15.5 | -1.056 | 0.02394 | -0.022 | -44.137
-15 | -1.054 | 0.02246 | -0.023 | -46.944
-14.5 | -1.056 | 0.01894 | -0.024 | -55.733
-14 | -1.049 | 0.01714 | -0.025 | -61.241
-13.5 | -1.039 | 0.01569 | -0.026 | -66.217
-13 | -1.025 | 0.01436 | -0.026 | -71.338
-12.5 | -1.007 | 0.01318 | -0.027 | -76.371
-12 | -0.985 | 0.01244 | -0.028 | -79.184
-11.5 | -0.958 | 0.01161 | -0.029 | -82.541
-11 | -0.928 | 0.01092 | -0.03 | -85.002
-10.5 | -0.895 | 0.01034 | -0.031 | -86.565
-10 | -0.858 | 0.00978 | -0.032 | -87.752
-9.5 | -0.816 | 0.00903 | -0.033 | -90.39
-9 | -0.77 | 0.00872 | -0.033 | -88.305
-8.5 | -0.721 | 0.00836 | -0.034 | -86.224
-8 | -0.67 | 0.00774 | -0.035 | -86.535
-7.5 | -0.617 | 0.00745 | -0.036 | -82.836
-7 | -0.562 | 0.00733 | -0.037 | -76.642
-6.5 | -0.505 | 0.00711 | -0.038 | -71.102
-6 | -0.447 | 0.00717 | -0.039 | -62.42
-5.5 | -0.388 | 0.00655 | -0.039 | -59.265
-5 | -0.328 | 0.0068 | -0.04 | -48.213
-4.5 | -0.267 | 0.00624 | -0.041 | -42.804
-4 | -0.206 | 0.00619 | -0.042 | -33.265
-3.5 | -0.144 | 0.00615 | -0.043 | -23.427
-3 | -0.082 | 0.00574 | -0.044 | -14.34
-2.5 | -0.02 | 0.00557 | -0.045 | -3.615
-2 | 0.042 | 0.00541 | -0.045 | 7.807
-1.5 | 0.105 | 0.00532 | -0.046 | 19.685
-1 | 0.167 | 0.00519 | -0.047 | 32.245
-0.5 | 0.23 | 0.00511 | -0.048 | 44.925
0 | 0.294 | 0.00518 | -0.049 | 56.807
0.5 | 0.357 | 0.00517 | -0.05 | 69.078
1 | 0.42 | 0.00513 | -0.051 | 81.968
1.5 | 0.483 | 0.00565 | -0.052 | 85.556
2 | 0.546 | 0.00579 | -0.052 | 94.261
2.5 | 0.609 | 0.00602 | -0.053 | 101.2
3 | 0.669 | 0.00631 | -0.054 | 106.047
3.5 | 0.731 | 0.00655 | -0.055 | 111.531
4 | 0.793 | 0.00668 | -0.056 | 118.635
4.5 | 0.855 | 0.00706 | -0.057 | 121.128
5 | 0.916 | 0.00732 | -0.058 | 125.236
5.5 | 0.977 | 0.00816 | -0.059 | 119.72
6 | 1.038 | 0.00815 | -0.059 | 127.384
6.5 | 1.098 | 0.00832 | -0.06 | 131.9
7 | 1.157 | 0.00876 | -0.061 | 131.992
7.5 | 1.215 | 0.00914 | -0.062 | 132.874
8 | 1.272 | 0.00962 | -0.063 | 132.262
8.5 | 1.303 | 0.0111 | -0.063 | 117.366
9 | 1.35 | 0.01175 | -0.063 | 114.947
9.5 | 1.397 | 0.0124 | -0.064 | 112.666
10 | 1.442 | 0.01306 | -0.065 | 110.424
10.5 | 1.482 | 0.01434 | -0.065 | 103.343
11 | 1.521 | 0.01519 | -0.066 | 100.127
11.5 | 1.558 | 0.01612 | -0.066 | 96.602
12 | 1.591 | 0.01703 | -0.067 | 93.467
12.5 | 1.622 | 0.01803 | -0.068 | 89.93
13 | 1.649 | 0.01917 | -0.068 | 86.003
13.5 | 1.673 | 0.0203 | -0.069 | 82.397
14 | 1.693 | 0.02159 | -0.069 | 78.424
14.5 | 1.71 | 0.02289 | -0.07 | 74.708
15 | 1.723 | 0.02429 | -0.071 | 70.948
15.5 | 1.732 | 0.02602 | -0.071 | 66.57
16 | 1.738 | 0.02768 | -0.072 | 62.798
16.5 | 1.741 | 0.0295 | -0.072 | 59.021
17 | 1.74 | 0.03133 | -0.073 | 55.536
17.5 | 1.736 | 0.03341 | -0.073 | 51.956
18 | 1.729 | 0.03529 | -0.074 | 48.982
18.5 | 1.719 | 0.03725 | -0.074 | 46.136
19 | 1.705 | 0.04 | -0.075 | 42.614
19.5 | 1.687 | 0.04321 | -0.075 | 39.055
20 | 1.669 | 0.046 | -0.076 | 36.278

## 130. Re 16M Mach 0.00 (2)
BIGFOIL.COM POLAR EXPORT
GA 35-318
GA 35-318 |  |  |  | Cl Max: | 1.7898 | at alpha= | 20 | deg
XFOIL ncrit=9 |  |  |  | L/D Max: | 146.171 | at alpha= | 4.5 | deg
Re: | 16000000 |  |  | Cd Min: | 0.05863 | at alpha= | 20 | deg
Mach: | 0 |  |  | Cl=0 at alpha= | -2.3328 | deg
|  |  |  | @ Cl=0.1, Cd= | 0.0047967
|  |  |  | @ Cl=0.4, Cd= | 0.0041849
|  |  |  | @ Cl=0.6, Cd= | 0.0045124
alpha (deg) | Cl | Cd | Cm | Cl/Cd
-20 | -1.5823 | 0.0307 | -0.0718 | -51.5407
-19.5 | -1.5669 | 0.02793 | -0.0711 | -56.101
-19 | -1.5592 | 0.02477 | -0.0698 | -62.9471
-18.5 | -1.5432 | 0.02241 | -0.0683 | -68.8621
-18 | -1.5248 | 0.02036 | -0.0664 | -74.8919
-17.5 | -1.503 | 0.01866 | -0.0643 | -80.5466
-17 | -1.481 | 0.01715 | -0.0617 | -86.3557
-16.5 | -1.4575 | 0.01588 | -0.0588 | -91.7821
-16 | -1.4344 | 0.0148 | -0.0554 | -96.9189
-15.5 | -1.4146 | 0.01392 | -0.0507 | -101.6236
-15 | -1.3913 | 0.01323 | -0.0458 | -105.1625
-14.5 | -1.3509 | 0.0126 | -0.0438 | -107.2143
-14 | -1.3082 | 0.01196 | -0.0422 | -109.3813
-13.5 | -1.2617 | 0.0114 | -0.0411 | -110.6754
-13 | -1.2125 | 0.01093 | -0.0403 | -110.9332
-12.5 | -1.1619 | 0.01049 | -0.0397 | -110.7626
-12 | -1.111 | 0.01 | -0.0392 | -111.1
-11.5 | -1.0584 | 0.00957 | -0.0389 | -110.5956
-11 | -1.0045 | 0.00921 | -0.0388 | -109.0662
-10.5 | -0.9504 | 0.00882 | -0.0388 | -107.7551
-10 | -0.895 | 0.00849 | -0.0389 | -105.4181
-9.5 | -0.8389 | 0.0082 | -0.0391 | -102.3049
-9 | -0.7827 | 0.00788 | -0.0393 | -99.3274
-8.5 | -0.7254 | 0.00762 | -0.0397 | -95.1969
-8 | -0.6679 | 0.0074 | -0.0401 | -90.2568
-7.5 | -0.6102 | 0.00714 | -0.0406 | -85.4622
-7 | -0.5519 | 0.00692 | -0.0411 | -79.7543
-6.5 | -0.4934 | 0.00675 | -0.0417 | -73.0963
-6 | -0.4348 | 0.00654 | -0.0423 | -66.4832
-5.5 | -0.3756 | 0.00636 | -0.0429 | -59.0566
-5 | -0.3166 | 0.00618 | -0.0436 | -51.2298
-4.5 | -0.2572 | 0.00605 | -0.0443 | -42.5124
-4 | -0.1977 | 0.00588 | -0.0451 | -33.6224
-3.5 | -0.1382 | 0.00571 | -0.0459 | -24.2032
-3 | -0.079 | 0.00553 | -0.0466 | -14.2857
-2.5 | -0.0198 | 0.00526 | -0.0474 | -3.7643
-2 | 0.0394 | 0.00504 | -0.0482 | 7.8175
-1.5 | 0.0987 | 0.0048 | -0.049 | 20.5625
-1 | 0.158 | 0.00465 | -0.0499 | 33.9785
-0.5 | 0.2167 | 0.00428 | -0.0507 | 50.6308
0 | 0.276 | 0.00408 | -0.0516 | 67.6471
0.5 | 0.336 | 0.00411 | -0.0525 | 81.7518
1 | 0.3958 | 0.00418 | -0.0534 | 94.689
1.5 | 0.4555 | 0.00425 | -0.0543 | 107.1765
2 | 0.5154 | 0.00433 | -0.0553 | 119.03
2.5 | 0.5749 | 0.00444 | -0.0561 | 129.482
3 | 0.6338 | 0.00461 | -0.057 | 137.4837
3.5 | 0.6917 | 0.00488 | -0.0576 | 141.7418
4 | 0.7491 | 0.00515 | -0.0583 | 145.4563
4.5 | 0.8054 | 0.00551 | -0.0587 | 146.1706
5 | 0.8586 | 0.00609 | -0.0588 | 140.9852
5.5 | 0.9117 | 0.00661 | -0.0588 | 137.9274
6 | 0.967 | 0.0069 | -0.0591 | 140.1449
6.5 | 1.0212 | 0.00724 | -0.0593 | 141.0497
7 | 1.0745 | 0.0076 | -0.0593 | 141.3816
7.5 | 1.1253 | 0.00807 | -0.059 | 139.4424
8 | 1.1762 | 0.00847 | -0.0586 | 138.8666
8.5 | 1.2244 | 0.00895 | -0.0578 | 136.8045
9 | 1.2691 | 0.00952 | -0.0565 | 133.3088
9.5 | 1.3118 | 0.01006 | -0.0548 | 130.3976
10 | 1.351 | 0.0106 | -0.0526 | 127.4528
10.5 | 1.3692 | 0.01119 | -0.0464 | 122.3592
11 | 1.3941 | 0.01197 | -0.0422 | 116.4662
11.5 | 1.4225 | 0.01285 | -0.0389 | 110.7004
12 | 1.4482 | 0.01398 | -0.0357 | 103.5908
12.5 | 1.4765 | 0.01512 | -0.0331 | 97.6521
13 | 1.4996 | 0.01658 | -0.0301 | 90.4463
14 | 1.568 | 0.01969 | -0.0292 | 79.6343
14.5 | 1.6079 | 0.02191 | -0.0309 | 73.3866
15 | 1.6516 | 0.02447 | -0.0341 | 67.4949
15.5 | 1.67 | 0.0272 | -0.0327 | 61.3971
16 | 1.6888 | 0.03 | -0.0314 | 56.2933
16.5 | 1.7079 | 0.03283 | -0.0304 | 52.0225
17 | 1.7251 | 0.03587 | -0.0293 | 48.0931
17.5 | 1.7434 | 0.03886 | -0.0284 | 44.8636
18 | 1.7564 | 0.04237 | -0.0275 | 41.4539
18.5 | 1.7691 | 0.046 | -0.0268 | 38.4587
19 | 1.7775 | 0.05001 | -0.026 | 35.5429
19.5 | 1.7843 | 0.05428 | -0.0253 | 32.8721
20 | 1.7898 | 0.05863 | -0.0247 | 30.527

## 131. Re 16M Mach 0.10 (1)
BIGFOIL.COM POLAR EXPORT
GA 35-318
GA 35-318 |  |  |  | Cl Max: | 1.725 | at alpha= | 16 | deg
JavaFoil+Calcfoil stall+Eppler ext transition |  |  |  | L/D Max: | 132.435 | at alpha= | 7.5 | deg
Re: | 16000000 |  |  | Cd Min: | 0.00512 | at alpha= | -0.5 | deg
Mach: | 0.1 |  |  | Cl=0 at alpha= | -2.3387 | deg
|  |  |  | @ Cl=0.1, Cd= | 0.0052919
|  |  |  | @ Cl=0.4, Cd= | 0.0051749
|  |  |  | @ Cl=0.6, Cd= | 0.0059562
alpha (deg) | Cl | Cd | Cm | Cl/Cd
-19.5 | -0.858 | 0.10043 | -0.014 | -8.544
-19 | -0.896 | 0.07695 | -0.015 | -11.642
-18.5 | -0.913 | 0.07308 | -0.016 | -12.49
-18 | -0.947 | 0.05529 | -0.017 | -17.135
-17.5 | -0.968 | 0.04785 | -0.018 | -20.231
-17 | -0.988 | 0.04105 | -0.019 | -24.066
-16.5 | -1.005 | 0.03487 | -0.02 | -28.818
-16 | -1.019 | 0.03005 | -0.021 | -33.902
-15.5 | -1.031 | 0.02533 | -0.022 | -40.714
-15 | -1.035 | 0.02313 | -0.023 | -44.741
-14.5 | -1.038 | 0.01988 | -0.024 | -52.202
-14 | -1.035 | 0.01777 | -0.025 | -58.243
-13.5 | -1.027 | 0.01629 | -0.026 | -63.044
-13 | -1.015 | 0.01477 | -0.026 | -68.738
-12.5 | -1 | 0.01341 | -0.027 | -74.573
-12 | -0.98 | 0.01269 | -0.028 | -77.186
-11.5 | -0.955 | 0.01182 | -0.029 | -80.807
-11 | -0.926 | 0.01111 | -0.03 | -83.39
-10.5 | -0.894 | 0.0105 | -0.031 | -85.136
-10 | -0.858 | 0.0099 | -0.032 | -86.628
-9.5 | -0.817 | 0.00914 | -0.033 | -89.456
-9 | -0.772 | 0.00882 | -0.034 | -87.488
-8.5 | -0.723 | 0.00848 | -0.034 | -85.248
-8 | -0.672 | 0.00783 | -0.035 | -85.878
-7.5 | -0.619 | 0.00754 | -0.036 | -82.095
-7 | -0.564 | 0.00733 | -0.037 | -76.951
-6.5 | -0.508 | 0.00715 | -0.038 | -70.962
-6 | -0.449 | 0.00722 | -0.039 | -62.262
-5.5 | -0.39 | 0.00662 | -0.04 | -58.878
-5 | -0.329 | 0.00661 | -0.04 | -49.825
-4.5 | -0.268 | 0.00651 | -0.041 | -41.244
-4 | -0.207 | 0.00647 | -0.042 | -31.979
-3.5 | -0.145 | 0.00614 | -0.043 | -23.608
-3 | -0.083 | 0.00581 | -0.044 | -14.221
-2.5 | -0.02 | 0.00559 | -0.045 | -3.617
-2 | 0.042 | 0.00543 | -0.046 | 7.818
-1.5 | 0.105 | 0.00528 | -0.047 | 19.916
-1 | 0.168 | 0.0052 | -0.047 | 32.321
-0.5 | 0.231 | 0.00512 | -0.048 | 45.067
0 | 0.296 | 0.00515 | -0.049 | 57.477
0.5 | 0.359 | 0.00524 | -0.05 | 68.59
1 | 0.422 | 0.00514 | -0.051 | 82.216
1.5 | 0.485 | 0.00567 | -0.052 | 85.698
2 | 0.549 | 0.00577 | -0.053 | 95.027
2.5 | 0.612 | 0.006 | -0.054 | 101.973
3 | 0.672 | 0.00633 | -0.054 | 106.107
3.5 | 0.734 | 0.00659 | -0.055 | 111.458
4 | 0.797 | 0.00671 | -0.056 | 118.779
4.5 | 0.859 | 0.00709 | -0.057 | 121.205
5 | 0.921 | 0.00735 | -0.058 | 125.273
5.5 | 0.982 | 0.00817 | -0.059 | 120.229
6 | 1.043 | 0.00821 | -0.06 | 127.026
6.5 | 1.103 | 0.0084 | -0.061 | 131.372
7 | 1.162 | 0.0088 | -0.062 | 132.051
7.5 | 1.22 | 0.00921 | -0.062 | 132.435
8 | 1.278 | 0.00968 | -0.063 | 132.018
8.5 | 1.306 | 0.01127 | -0.063 | 115.954
9 | 1.355 | 0.01189 | -0.063 | 114.011
9.5 | 1.402 | 0.01256 | -0.064 | 111.634
10 | 1.446 | 0.01323 | -0.065 | 109.298
10.5 | 1.486 | 0.01455 | -0.065 | 102.134
11 | 1.525 | 0.01546 | -0.066 | 98.615
11.5 | 1.561 | 0.01641 | -0.067 | 95.124
12 | 1.593 | 0.01732 | -0.067 | 92.005
12.5 | 1.623 | 0.01836 | -0.068 | 88.378
13 | 1.648 | 0.01955 | -0.069 | 84.326
13.5 | 1.671 | 0.02075 | -0.069 | 80.521
14 | 1.69 | 0.02204 | -0.07 | 76.676
14.5 | 1.704 | 0.0234 | -0.07 | 72.838
15 | 1.715 | 0.02486 | -0.071 | 69.007
15.5 | 1.722 | 0.0267 | -0.071 | 64.477
16 | 1.725 | 0.02837 | -0.072 | 60.821
16.5 | 1.725 | 0.03037 | -0.072 | 56.79
17 | 1.721 | 0.0322 | -0.073 | 53.438
17.5 | 1.713 | 0.03436 | -0.073 | 49.845
18 | 1.702 | 0.03608 | -0.074 | 47.182
18.5 | 1.688 | 0.03845 | -0.075 | 43.902
19 | 1.67 | 0.04132 | -0.075 | 40.406
19.5 | 1.648 | 0.04476 | -0.075 | 36.816
20 | 1.625 | 0.04775 | -0.076 | 34.021

## 132. Re 16M Mach 0.10 (2)
BIGFOIL.COM POLAR EXPORT
GA 35-318
GA 35-318 |  |  |  | Cl Max: | 1.7823 | at alpha= | 20 | deg
XFOIL ncrit=9 |  |  |  | L/D Max: | 147.169 | at alpha= | 4.5 | deg
Re: | 16000000 |  |  | Cd Min: | 0.06146 | at alpha= | 20 | deg
Mach: | 0.1 |  |  | Cl=0 at alpha= | -2.3342 | deg
|  |  |  | @ Cl=0.1, Cd= | 0.0047987
|  |  |  | @ Cl=0.4, Cd= | 0.0041816
|  |  |  | @ Cl=0.6, Cd= | 0.0045005
alpha (deg) | Cl | Cd | Cm | Cl/Cd
-20 | -1.566 | 0.03402 | -0.0746 | -46.0317
-19.5 | -1.5545 | 0.0306 | -0.0743 | -50.8007
-19 | -1.5514 | 0.02687 | -0.0733 | -57.7373
-18.5 | -1.5371 | 0.02417 | -0.0719 | -63.5954
-18 | -1.52 | 0.02182 | -0.0702 | -69.6609
-17.5 | -1.5006 | 0.01981 | -0.0681 | -75.7496
-17 | -1.4797 | 0.01807 | -0.0656 | -81.8871
-16.5 | -1.4569 | 0.0166 | -0.0628 | -87.7651
-16 | -1.433 | 0.01538 | -0.0595 | -93.173
-15.5 | -1.4098 | 0.01436 | -0.0556 | -98.1755
-15 | -1.3935 | 0.01358 | -0.0496 | -102.6141
-14.5 | -1.3573 | 0.01293 | -0.0467 | -104.9729
-14 | -1.3155 | 0.01227 | -0.0446 | -107.2127
-13.5 | -1.2702 | 0.01163 | -0.0431 | -109.2175
-13 | -1.2216 | 0.01111 | -0.0421 | -109.955
-12.5 | -1.1708 | 0.01064 | -0.0413 | -110.0376
-12 | -1.1191 | 0.01017 | -0.0407 | -110.0393
-11.5 | -1.0667 | 0.00969 | -0.0402 | -110.0826
-11 | -1.0124 | 0.00931 | -0.0399 | -108.7433
-10.5 | -0.9577 | 0.00892 | -0.0398 | -107.3655
-10 | -0.902 | 0.00855 | -0.0397 | -105.4971
-9.5 | -0.8454 | 0.00827 | -0.0399 | -102.2249
-9 | -0.7886 | 0.00793 | -0.04 | -99.4451
-8.5 | -0.7309 | 0.00767 | -0.0403 | -95.2934
-8 | -0.6729 | 0.00744 | -0.0407 | -90.4435
-7.5 | -0.6146 | 0.00718 | -0.0411 | -85.5989
-7 | -0.5559 | 0.00695 | -0.0416 | -79.9856
-6.5 | -0.4969 | 0.00677 | -0.0421 | -73.3973
-6 | -0.4378 | 0.00656 | -0.0427 | -66.7378
-5.5 | -0.3782 | 0.00638 | -0.0433 | -59.279
-5 | -0.3187 | 0.0062 | -0.044 | -51.4032
-4.5 | -0.2589 | 0.00606 | -0.0447 | -42.7228
-4 | -0.199 | 0.00589 | -0.0454 | -33.7861
-3.5 | -0.139 | 0.00572 | -0.0462 | -24.3007
-3 | -0.0794 | 0.00554 | -0.0469 | -14.3321
-2.5 | -0.0197 | 0.00528 | -0.0477 | -3.7311
-2 | 0.0397 | 0.00505 | -0.0485 | 7.8614
-1.5 | 0.0995 | 0.0048 | -0.0493 | 20.7292
-1 | 0.1592 | 0.00465 | -0.0501 | 34.2366
-0.5 | 0.2182 | 0.00428 | -0.051 | 50.9813
0 | 0.2779 | 0.00408 | -0.0519 | 68.1127
0.5 | 0.3384 | 0.00412 | -0.0528 | 82.1359
1 | 0.3986 | 0.00418 | -0.0538 | 95.3589
1.5 | 0.4586 | 0.00425 | -0.0547 | 107.9059
2 | 0.5189 | 0.00433 | -0.0556 | 119.8383
2.5 | 0.5789 | 0.00444 | -0.0565 | 130.3829
3 | 0.6382 | 0.00461 | -0.0573 | 138.4382
3.5 | 0.6964 | 0.00488 | -0.058 | 142.7049
4 | 0.7542 | 0.00516 | -0.0586 | 146.1628
4.5 | 0.8109 | 0.00551 | -0.059 | 147.1688
5 | 0.8643 | 0.00611 | -0.059 | 141.4566
5.5 | 0.9177 | 0.00664 | -0.059 | 138.2078
6 | 0.9732 | 0.00694 | -0.0593 | 140.2305
6.5 | 1.0277 | 0.00729 | -0.0594 | 140.9739
7 | 1.0813 | 0.00765 | -0.0594 | 141.3464
7.5 | 1.1322 | 0.00813 | -0.0589 | 139.262
8 | 1.183 | 0.00854 | -0.0584 | 138.5246
8.5 | 1.2312 | 0.00903 | -0.0575 | 136.3455
9 | 1.2753 | 0.00961 | -0.056 | 132.7055
9.5 | 1.3165 | 0.01019 | -0.0539 | 129.1953
10 | 1.3479 | 0.01071 | -0.05 | 125.8543
10.5 | 1.3664 | 0.01145 | -0.0441 | 119.3362
11 | 1.3933 | 0.01229 | -0.0403 | 113.3686
11.5 | 1.4221 | 0.01325 | -0.0372 | 107.3283
12 | 1.4479 | 0.01448 | -0.034 | 99.9931
12.5 | 1.477 | 0.01566 | -0.0314 | 94.3167
13 | 1.4989 | 0.01726 | -0.0284 | 86.8424
13.5 | 1.523 | 0.01873 | -0.0256 | 81.3134
14 | 1.6226 | 0.02082 | -0.0387 | 77.9347
14.5 | 1.6074 | 0.02304 | -0.0296 | 69.7656
15 | 1.6503 | 0.02583 | -0.0327 | 63.8908
15.5 | 1.6698 | 0.02856 | -0.0313 | 58.4664
16 | 1.6875 | 0.03154 | -0.03 | 53.5035
16.5 | 1.706 | 0.0345 | -0.0289 | 49.4493
17 | 1.7235 | 0.03764 | -0.0279 | 45.7891
17.5 | 1.7393 | 0.04094 | -0.027 | 42.4841
18 | 1.7507 | 0.04472 | -0.026 | 39.148
18.5 | 1.7617 | 0.04855 | -0.0252 | 36.2863
19 | 1.7699 | 0.05272 | -0.0244 | 33.5717
19.5 | 1.7756 | 0.05715 | -0.0237 | 31.0691
20 | 1.7823 | 0.06146 | -0.0231 | 28.9993

## 133. Re 16M Mach 0.25 (1)
BIGFOIL.COM POLAR EXPORT
GA 35-318
GA 35-318 |  |  |  | Cl Max: | 1.652 | at alpha= | 14 | deg
JavaFoil+Calcfoil stall+Eppler ext transition |  |  |  | L/D Max: | 130.3 | at alpha= | 6.5 | deg
Re: | 16000000 |  |  | Cd Min: | 0.0052 | at alpha= | -0.5 | deg
Mach: | 0.25 |  |  | Cl=0 at alpha= | -2.3385 | deg
|  |  |  | @ Cl=0.1, Cd= | 0.0055213
|  |  |  | @ Cl=0.4, Cd= | 0.00527
|  |  |  | @ Cl=0.6, Cd= | 0.0060383
alpha (deg) | Cl | Cd | Cm | Cl/Cd
-17.5 | -0.602 | 0.11294 | -0.014 | -5.328
-17 | -0.647 | 0.10279 | -0.015 | -6.296
-16.5 | -0.7 | 0.0828 | -0.017 | -8.451
-16 | -0.755 | 0.06254 | -0.019 | -12.065
-15.5 | -0.804 | 0.0476 | -0.021 | -16.882
-15 | -0.842 | 0.03908 | -0.022 | -21.533
-14.5 | -0.882 | 0.02862 | -0.024 | -30.82
-14 | -0.908 | 0.02394 | -0.025 | -37.914
-13.5 | -0.926 | 0.0204 | -0.026 | -45.392
-13 | -0.936 | 0.01788 | -0.027 | -52.341
-12.5 | -0.939 | 0.01584 | -0.028 | -59.269
-12 | -0.935 | 0.01463 | -0.029 | -63.892
-11.5 | -0.923 | 0.01341 | -0.03 | -68.823
-11 | -0.905 | 0.01239 | -0.031 | -73.079
-10.5 | -0.882 | 0.01146 | -0.032 | -76.959
-10 | -0.853 | 0.01067 | -0.033 | -79.937
-9.5 | -0.82 | 0.00963 | -0.034 | -85.171
-9 | -0.78 | 0.00922 | -0.035 | -84.505
-8.5 | -0.734 | 0.00845 | -0.035 | -86.86
-8 | -0.684 | 0.00814 | -0.036 | -83.997
-7.5 | -0.632 | 0.00815 | -0.037 | -77.462
-7 | -0.577 | 0.00754 | -0.038 | -76.476
-6.5 | -0.519 | 0.00735 | -0.039 | -70.712
-6 | -0.461 | 0.00714 | -0.04 | -64.535
-5.5 | -0.4 | 0.00697 | -0.041 | -57.386
-5 | -0.338 | 0.00675 | -0.042 | -50.084
-4.5 | -0.275 | 0.00659 | -0.042 | -41.812
-4 | -0.212 | 0.00672 | -0.043 | -31.609
-3.5 | -0.149 | 0.00621 | -0.044 | -23.959
-3 | -0.085 | 0.00589 | -0.045 | -14.427
-2.5 | -0.021 | 0.0057 | -0.046 | -3.643
-2 | 0.044 | 0.00553 | -0.047 | 7.884
-1.5 | 0.108 | 0.00552 | -0.048 | 19.594
-1 | 0.173 | 0.00529 | -0.049 | 32.624
-0.5 | 0.237 | 0.0052 | -0.05 | 45.561
0 | 0.304 | 0.00523 | -0.051 | 58.151
0.5 | 0.369 | 0.00527 | -0.051 | 70.012
1 | 0.434 | 0.00527 | -0.052 | 82.407
1.5 | 0.499 | 0.00573 | -0.053 | 87.001
2 | 0.564 | 0.00585 | -0.054 | 96.318
2.5 | 0.629 | 0.00619 | -0.055 | 101.509
3 | 0.69 | 0.00646 | -0.056 | 106.803
3.5 | 0.754 | 0.00679 | -0.057 | 111.163
4 | 0.818 | 0.00685 | -0.058 | 119.44
4.5 | 0.882 | 0.00723 | -0.059 | 122.081
5 | 0.945 | 0.00761 | -0.06 | 124.174
5.5 | 1.008 | 0.0081 | -0.061 | 124.557
6 | 1.071 | 0.00852 | -0.061 | 125.67
6.5 | 1.132 | 0.00869 | -0.062 | 130.3
7 | 1.192 | 0.00918 | -0.063 | 129.864
7.5 | 1.233 | 0.01029 | -0.063 | 119.826
8 | 1.282 | 0.01111 | -0.064 | 115.378
8.5 | 1.333 | 0.01204 | -0.064 | 110.685
9 | 1.381 | 0.0128 | -0.065 | 107.878
9.5 | 1.426 | 0.01355 | -0.066 | 105.253
10 | 1.468 | 0.01435 | -0.066 | 102.356
10.5 | 1.506 | 0.01586 | -0.067 | 94.928
11 | 1.54 | 0.01694 | -0.068 | 90.96
11.5 | 1.571 | 0.01802 | -0.068 | 87.206
12 | 1.598 | 0.01917 | -0.069 | 83.342
12.5 | 1.619 | 0.02044 | -0.069 | 79.22
13 | 1.636 | 0.0218 | -0.07 | 75.037
13.5 | 1.647 | 0.02345 | -0.071 | 70.232
14 | 1.652 | 0.0249 | -0.071 | 66.354
14.5 | 1.652 | 0.02657 | -0.072 | 62.154
15 | 1.643 | 0.02943 | -0.072 | 55.809
15.5 | 1.631 | 0.03073 | -0.073 | 53.077
16 | 1.612 | 0.03296 | -0.073 | 48.902
16.5 | 1.586 | 0.03551 | -0.074 | 44.654
17 | 1.553 | 0.0382 | -0.074 | 40.666
17.5 | 1.515 | 0.04126 | -0.075 | 36.726
18 | 1.471 | 0.04469 | -0.075 | 32.908
18.5 | 1.421 | 0.04835 | -0.075 | 29.391
19 | 1.367 | 0.05147 | -0.076 | 26.568

## 134. Re 16M Mach 0.25 (2)
BIGFOIL.COM POLAR EXPORT
GA 35-318
GA 35-318 |  |  |  | Cl Max: | 1.7349 | at alpha= | 19.5 | deg
XFOIL ncrit=9 |  |  |  | L/D Max: | 150.806 | at alpha= | 4.5 | deg
Re: | 16000000 |  |  | Cd Min: | 0.07525 | at alpha= | 20 | deg
Mach: | 0.25 |  |  | Cl=0 at alpha= | -2.3398 | deg
|  |  |  | @ Cl=0.1, Cd= | 0.0048549
|  |  |  | @ Cl=0.4, Cd= | 0.004169
|  |  |  | @ Cl=0.6, Cd= | 0.0044486
alpha (deg) | Cl | Cd | Cm | Cl/Cd
-20 | -1.4636 | 0.05645 | -0.0816 | -25.9274
-19.5 | -1.4713 | 0.04955 | -0.0842 | -29.6932
-19 | -1.4816 | 0.04285 | -0.0862 | -34.5764
-18.5 | -1.48 | 0.0376 | -0.0869 | -39.3617
-18 | -1.4736 | 0.03312 | -0.0868 | -44.4928
-17.5 | -1.4686 | 0.02893 | -0.0859 | -50.7639
-17 | -1.456 | 0.02557 | -0.0844 | -56.9417
-16.5 | -1.4416 | 0.02258 | -0.0822 | -63.8441
-16 | -1.4212 | 0.02023 | -0.0796 | -70.2521
-15.5 | -1.4008 | 0.0181 | -0.0764 | -77.3923
-15 | -1.3782 | 0.01636 | -0.0727 | -84.2421
-14.5 | -1.3523 | 0.01499 | -0.0686 | -90.2135
-14 | -1.33 | 0.01386 | -0.0633 | -95.9596
-13.5 | -1.3079 | 0.01308 | -0.0569 | -99.9924
-13 | -1.2632 | 0.0124 | -0.0539 | -101.871
-12.5 | -1.2157 | 0.01168 | -0.0514 | -104.0839
-12 | -1.165 | 0.01102 | -0.0493 | -105.7169
-11.5 | -1.1108 | 0.01047 | -0.0479 | -106.0936
-11 | -1.0548 | 0.00998 | -0.0467 | -105.6914
-10.5 | -0.9985 | 0.00946 | -0.0457 | -105.5497
-10 | -0.9401 | 0.00904 | -0.045 | -103.9934
-9.5 | -0.8817 | 0.00862 | -0.0444 | -102.2854
-9 | -0.8216 | 0.00827 | -0.0441 | -99.347
-8.5 | -0.7616 | 0.00792 | -0.0439 | -96.1616
-8 | -0.7007 | 0.00765 | -0.0439 | -91.5948
-7.5 | -0.6393 | 0.00738 | -0.044 | -86.626
-7 | -0.5781 | 0.00711 | -0.0442 | -81.308
-6.5 | -0.5164 | 0.0069 | -0.0445 | -74.8406
-6 | -0.4545 | 0.00669 | -0.0449 | -67.9372
-5.5 | -0.3925 | 0.00647 | -0.0454 | -60.6646
-5 | -0.3304 | 0.00631 | -0.0459 | -52.3613
-4.5 | -0.2682 | 0.00613 | -0.0465 | -43.752
-4 | -0.2058 | 0.00596 | -0.0472 | -34.5302
-3.5 | -0.1435 | 0.0058 | -0.0479 | -24.7414
-2.5 | -0.0197 | 0.00534 | -0.0493 | -3.6891
-2 | 0.0418 | 0.00509 | -0.0501 | 8.2122
-1.5 | 0.1037 | 0.00484 | -0.0509 | 21.4256
-1 | 0.1655 | 0.00466 | -0.0518 | 35.515
0 | 0.2886 | 0.0041 | -0.0536 | 70.3902
0.5 | 0.3512 | 0.00413 | -0.0545 | 85.0363
1 | 0.4138 | 0.00418 | -0.0555 | 98.9952
1.5 | 0.476 | 0.00427 | -0.0564 | 111.4754
2 | 0.5385 | 0.00436 | -0.0573 | 123.5092
2.5 | 0.601 | 0.00445 | -0.0583 | 135.0562
3 | 0.6624 | 0.00464 | -0.059 | 142.7586
3.5 | 0.7227 | 0.00492 | -0.0597 | 146.8902
4 | 0.7827 | 0.00521 | -0.0602 | 150.2303
4.5 | 0.8415 | 0.00558 | -0.0606 | 150.8065
5 | 0.8964 | 0.0062 | -0.0604 | 144.5806
5.5 | 0.9506 | 0.00679 | -0.06 | 140
6 | 1.0073 | 0.00715 | -0.06 | 140.8811
6.5 | 1.063 | 0.00753 | -0.0597 | 141.1687
7 | 1.1177 | 0.00792 | -0.0593 | 141.1237
7.5 | 1.1684 | 0.00847 | -0.0582 | 137.9457
8 | 1.2181 | 0.00896 | -0.0569 | 135.9487
8.5 | 1.2641 | 0.00951 | -0.055 | 132.9232
9 | 1.3002 | 0.01019 | -0.0514 | 127.5957
9.5 | 1.3092 | 0.0111 | -0.0432 | 117.9459
10 | 1.3345 | 0.01213 | -0.0387 | 110.0165
10.5 | 1.3618 | 0.01332 | -0.0349 | 102.2372
11 | 1.392 | 0.01455 | -0.0318 | 95.6701
11.5 | 1.4209 | 0.01597 | -0.0288 | 88.9731
12 | 1.4477 | 0.01758 | -0.0258 | 82.3493
12.5 | 1.4742 | 0.0193 | -0.023 | 76.3834
13 | 1.4959 | 0.0213 | -0.0199 | 70.23
13.5 | 1.5369 | 0.02349 | -0.021 | 65.4278
15 | 1.6463 | 0.03318 | -0.026 | 49.6172
15.5 | 1.662 | 0.03669 | -0.0244 | 45.2984
16 | 1.6793 | 0.04017 | -0.023 | 41.8048
16.5 | 1.6955 | 0.04382 | -0.0218 | 38.6924
17 | 1.7095 | 0.04771 | -0.0206 | 35.8311
17.5 | 1.7188 | 0.05203 | -0.0194 | 33.0348
18 | 1.7244 | 0.05678 | -0.0183 | 30.3698
18.5 | 1.7301 | 0.0615 | -0.0174 | 28.1317
19 | 1.7346 | 0.06635 | -0.0164 | 26.1432
19.5 | 1.7349 | 0.07133 | -0.0152 | 24.3222
20 | 1.7084 | 0.07525 | -0.0085 | 22.703

## 135. Re 16M Mach 0.50 (1)
BIGFOIL.COM POLAR EXPORT
GA 35-318
GA 35-318 |  |  |  | Cl Max: | 1.483 | at alpha= | 9.5 | deg
JavaFoil+Calcfoil stall+Eppler ext transition |  |  |  | L/D Max: | 112.471 | at alpha= | 3 | deg
Re: | 16000000 |  |  | Cd Min: | 0.00544 | at alpha= | -0.5 | deg
Mach: | 0.5 |  |  | Cl=0 at alpha= | -2.3403 | deg
|  |  |  | @ Cl=0.1, Cd= | 0.0058804
|  |  |  | @ Cl=0.4, Cd= | 0.0057801
|  |  |  | @ Cl=0.6, Cd= | 0.0063467
alpha (deg) | Cl | Cd | Cm | Cl/Cd
-20 | -1.014 | 0.18491 | -0.013 | -5.485
-19.5 | -0.985 | 0.17759 | -0.013 | -5.546
-19 | -0.956 | 0.16975 | -0.013 | -5.634
-18.5 | -0.927 | 0.16755 | -0.013 | -5.532
-18 | -0.899 | 0.16389 | -0.014 | -5.483
-17.5 | -0.876 | 0.13692 | -0.015 | -6.4
-17 | -0.853 | 0.12291 | -0.016 | -6.936
-16.5 | -0.822 | 0.12061 | -0.016 | -6.811
-16 | -0.802 | 0.10254 | -0.018 | -7.817
-15.5 | -0.77 | 0.10051 | -0.018 | -7.657
-15 | -0.735 | 0.10078 | -0.018 | -7.296
-14.5 | -0.703 | 0.09944 | -0.017 | -7.07
-14 | -0.672 | 0.0967 | -0.017 | -6.954
-13.5 | -0.642 | 0.09197 | -0.017 | -6.986
-13 | -0.616 | 0.09063 | -0.018 | -6.8
-12.5 | -0.589 | 0.08324 | -0.019 | -7.079
-12 | -0.561 | 0.077 | -0.02 | -7.287
-11.5 | -0.56 | 0.05087 | -0.027 | -11.004
-11 | -0.571 | 0.02476 | -0.032 | -23.058
-10.5 | -0.553 | 0.0179 | -0.034 | -30.884
-10 | -0.443 | 0.06374 | -0.02 | -6.954
-9.5 | -0.489 | 0.01579 | -0.036 | -30.967
-9 | -0.428 | 0.02694 | -0.034 | -15.9
-8.5 | -0.617 | 0.01348 | -0.038 | -45.769
-8 | -0.664 | 0.01151 | -0.04 | -57.639
-7.5 | -0.651 | 0.00998 | -0.041 | -65.176
-7 | -0.614 | 0.00923 | -0.042 | -66.587
-6.5 | -0.564 | 0.00842 | -0.043 | -66.951
-6 | -0.505 | 0.00803 | -0.044 | -62.895
-5.5 | -0.441 | 0.00807 | -0.045 | -54.687
-5 | -0.375 | 0.00779 | -0.046 | -48.103
-4.5 | -0.306 | 0.00723 | -0.047 | -42.346
-4 | -0.236 | 0.00706 | -0.048 | -33.497
-3.5 | -0.166 | 0.00687 | -0.049 | -24.139
-3 | -0.095 | 0.00656 | -0.05 | -14.443
-2.5 | -0.023 | 0.00611 | -0.051 | -3.797
-2 | 0.049 | 0.00593 | -0.052 | 8.227
-1.5 | 0.121 | 0.00586 | -0.053 | 20.605
-1 | 0.193 | 0.0056 | -0.054 | 34.464
-0.5 | 0.265 | 0.00544 | -0.055 | 48.73
0 | 0.34 | 0.00555 | -0.056 | 61.292
0.5 | 0.413 | 0.00583 | -0.057 | 70.81
1 | 0.485 | 0.00569 | -0.059 | 85.338
1.5 | 0.558 | 0.00616 | -0.06 | 90.51
2 | 0.63 | 0.00648 | -0.061 | 97.316
2.5 | 0.703 | 0.00683 | -0.062 | 102.867
3 | 0.77 | 0.00685 | -0.063 | 112.471
3.5 | 0.842 | 0.00769 | -0.064 | 109.387
4 | 0.913 | 0.00843 | -0.065 | 108.271
4.5 | 0.97 | 0.00913 | -0.065 | 106.161
5 | 1.032 | 0.0098 | -0.065 | 105.251
5.5 | 1.096 | 0.01057 | -0.066 | 103.689
6 | 1.16 | 0.01135 | -0.067 | 102.193
6.5 | 1.221 | 0.01223 | -0.068 | 99.795
7 | 1.279 | 0.01312 | -0.068 | 97.459
7.5 | 1.335 | 0.01394 | -0.069 | 95.709
8 | 1.385 | 0.01566 | -0.07 | 88.42
8.5 | 1.431 | 0.01689 | -0.07 | 84.694
9 | 1.464 | 0.01822 | -0.071 | 80.354
9.5 | 1.483 | 0.02081 | -0.072 | 71.28
10 | 1.483 | 0.0225 | -0.072 | 65.93
10.5 | 1.448 | 0.02476 | -0.073 | 58.466
11 | 1.323 | 0.02778 | -0.074 | 47.638
11.5 | 0.926 | 0.0315 | -0.074 | 29.408
12 | 0.955 | 0.03448 | -0.075 | 27.703
12.5 | 0.985 | 0.03667 | -0.075 | 26.857
13 | 1.012 | 0.04122 | -0.075 | 24.542
13.5 | 1.036 | 0.04715 | -0.075 | 21.972
14 | 1.067 | 0.04717 | -0.076 | 22.615
14.5 | 1.096 | 0.05047 | -0.077 | 21.722

## 136. Re 16M Mach 0.50 (2)
BIGFOIL.COM POLAR EXPORT
GA 35-318
GA 35-318 |  |  |  | Cl Max: | 1.6129 | at alpha= | 15.5 | deg
XFOIL ncrit=9 |  |  |  | L/D Max: | 168.586 | at alpha= | 3.5 | deg
Re: | 16000000 |  |  | Cd Min: | 0.16681 | at alpha= | 20 | deg
Mach: | 0.5 |  |  | Cl=0 at alpha= | -2.3675 | deg
|  |  |  | @ Cl=0.1, Cd= | 0.0051349
|  |  |  | @ Cl=0.4, Cd= | 0.0042486
|  |  |  | @ Cl=0.6, Cd= | 0.0044291
alpha (deg) | Cl | Cd | Cm | Cl/Cd
-14 | -0.6935 | 0.08799 | -0.0702 | -7.8816
-13.5 | -0.7078 | 0.0769 | -0.0778 | -9.2042
-13 | -0.7275 | 0.06578 | -0.0856 | -11.0596
-12.5 | -0.7517 | 0.0553 | -0.0924 | -13.5931
-12 | -0.7841 | 0.0453 | -0.0981 | -17.3091
-11 | -0.828 | 0.03037 | -0.102 | -27.2637
-10.5 | -0.8463 | 0.02448 | -0.1006 | -34.5711
-10 | -0.8724 | 0.01902 | -0.0964 | -45.8675
-9.5 | -0.8957 | 0.01477 | -0.0888 | -60.6432
-9 | -0.9514 | 0.01093 | -0.0726 | -87.0448
-8.5 | -0.8991 | 0.00954 | -0.0666 | -94.2453
-8 | -0.8281 | 0.00887 | -0.0631 | -93.3596
-7.5 | -0.7544 | 0.0084 | -0.0607 | -89.8095
-7 | -0.6805 | 0.00798 | -0.0588 | -85.2757
-6.5 | -0.6058 | 0.00761 | -0.0575 | -79.6058
-6 | -0.5318 | 0.00728 | -0.0565 | -73.0495
-5.5 | -0.4576 | 0.00702 | -0.0559 | -65.1852
-5 | -0.3839 | 0.00674 | -0.0555 | -56.9585
-4.5 | -0.3101 | 0.00652 | -0.0554 | -47.5613
-4 | -0.2369 | 0.00632 | -0.0556 | -37.4842
-3.5 | -0.1636 | 0.00612 | -0.0559 | -26.732
-3 | -0.0908 | 0.00594 | -0.0564 | -15.2862
-2.5 | -0.0189 | 0.00571 | -0.0569 | -3.31
-2 | 0.0524 | 0.00535 | -0.0575 | 9.7944
-1.5 | 0.1232 | 0.00503 | -0.0582 | 24.493
-1 | 0.1949 | 0.00476 | -0.0591 | 40.9454
-0.5 | 0.2647 | 0.0043 | -0.06 | 61.5581
0 | 0.3373 | 0.00424 | -0.0611 | 79.5519
0.5 | 0.4106 | 0.00425 | -0.0622 | 96.6118
1 | 0.4835 | 0.0043 | -0.0632 | 112.4419
1.5 | 0.5569 | 0.00434 | -0.0643 | 128.318
2 | 0.6295 | 0.00449 | -0.0652 | 140.2004
2.5 | 0.7024 | 0.00461 | -0.0661 | 152.3644
3 | 0.7752 | 0.00477 | -0.0669 | 162.5157
3.5 | 0.8463 | 0.00502 | -0.0673 | 168.5857
4 | 0.9141 | 0.00548 | -0.0672 | 166.8066
5 | 1.0415 | 0.00665 | -0.0652 | 156.6165
5.5 | 1.0944 | 0.00752 | -0.0625 | 145.5319
6 | 1.1462 | 0.00823 | -0.0593 | 139.271
6.5 | 1.185 | 0.00897 | -0.0538 | 132.107
7 | 1.2002 | 0.01007 | -0.0452 | 119.1857
7.5 | 1.2191 | 0.01185 | -0.0386 | 102.8776
8.5 | 1.2724 | 0.01577 | -0.0287 | 80.6848
9 | 1.2922 | 0.01829 | -0.0237 | 70.6506
9.5 | 1.305 | 0.02132 | -0.0187 | 61.2101
10 | 1.3241 | 0.02423 | -0.0144 | 54.6471
10.5 | 1.3479 | 0.02719 | -0.0109 | 49.5734
11 | 1.3764 | 0.03005 | -0.0078 | 45.8037
11.5 | 1.4059 | 0.03303 | -0.0049 | 42.5643
12 | 1.4311 | 0.03643 | -0.0022 | 39.2836
12.5 | 1.4588 | 0.03983 | 0.0004 | 36.6257
13 | 1.4802 | 0.04368 | 0.0029 | 33.8874
13.5 | 1.5251 | 0.0493 | -0.0012 | 30.9351
14 | 1.5468 | 0.0543 | -0.0004 | 28.4862
14.5 | 1.5761 | 0.05972 | -0.001 | 26.3915
15 | 1.6089 | 0.06544 | -0.0023 | 24.5859
15.5 | 1.6129 | 0.07064 | 0.0009 | 22.8327
16 | 1.5943 | 0.07514 | 0.0077 | 21.2177
16.5 | 1.5559 | 0.08611 | 0.0056 | 18.0687
17 | 1.5628 | 0.09354 | 0.0042 | 16.7073
17.5 | 1.5413 | 0.10422 | 0.0001 | 14.7889
18 | 1.5104 | 0.11647 | -0.0059 | 12.9681
18.5 | 1.4775 | 0.12939 | -0.0133 | 11.419
19 | 1.4451 | 0.14275 | -0.0218 | 10.1233
19.5 | 1.4064 | 0.15729 | -0.0319 | 8.9414
20 | 1.4081 | 0.16681 | -0.0379 | 8.4413

## 137. Re 18M Mach 0.00 (1)
BIGFOIL.COM POLAR EXPORT
GA 35-318
GA 35-318 |  |  |  | Cl Max: | 1.743 | at alpha= | 16.5 | deg
JavaFoil+Calcfoil stall+Eppler ext transition |  |  |  | L/D Max: | 134.89 | at alpha= | 7.5 | deg
Re: | 18000000 |  |  | Cd Min: | 0.00513 | at alpha= | -1.5 | deg
Mach: | 0 |  |  | Cl=0 at alpha= | -2.3387 | deg
|  |  |  | @ Cl=0.1, Cd= | 0.0051641
|  |  |  | @ Cl=0.4, Cd= | 0.0054048
|  |  |  | @ Cl=0.6, Cd= | 0.0058357
alpha (deg) | Cl | Cd | Cm | Cl/Cd
-20 | -0.903 | 0.0918 | -0.014 | -9.833
-19.5 | -0.928 | 0.07829 | -0.015 | -11.855
-19 | -0.963 | 0.05871 | -0.016 | -16.407
-18.5 | -0.97 | 0.06022 | -0.017 | -16.111
-18 | -0.995 | 0.04838 | -0.018 | -20.575
-17.5 | -1.015 | 0.04107 | -0.019 | -24.703
-17 | -1.03 | 0.0353 | -0.019 | -29.168
-16.5 | -1.042 | 0.03063 | -0.02 | -34.019
-16 | -1.051 | 0.02709 | -0.021 | -38.789
-15.5 | -1.057 | 0.02368 | -0.022 | -44.62
-15 | -1.058 | 0.0209 | -0.023 | -50.645
-14.5 | -1.057 | 0.0184 | -0.024 | -57.46
-14 | -1.051 | 0.01658 | -0.025 | -63.4
-13.5 | -1.04 | 0.01526 | -0.026 | -68.159
-13 | -1.026 | 0.01393 | -0.026 | -73.688
-12.5 | -1.008 | 0.01313 | -0.027 | -76.747
-12 | -0.986 | 0.01221 | -0.028 | -80.752
-11.5 | -0.96 | 0.01134 | -0.029 | -84.631
-11 | -0.93 | 0.01067 | -0.03 | -87.159
-10.5 | -0.896 | 0.01013 | -0.031 | -88.439
-10 | -0.859 | 0.00958 | -0.032 | -89.681
-9.5 | -0.816 | 0.00893 | -0.033 | -91.37
-9 | -0.77 | 0.00854 | -0.033 | -90.163
-8.5 | -0.721 | 0.00821 | -0.034 | -87.814
-8 | -0.67 | 0.00761 | -0.035 | -88.037
-7.5 | -0.617 | 0.00744 | -0.036 | -82.88
-7 | -0.562 | 0.00722 | -0.037 | -77.819
-6.5 | -0.505 | 0.00697 | -0.038 | -72.484
-6 | -0.447 | 0.00684 | -0.039 | -65.386
-5.5 | -0.388 | 0.00665 | -0.039 | -58.358
-5 | -0.328 | 0.0066 | -0.04 | -49.712
-4.5 | -0.267 | 0.00646 | -0.041 | -41.375
-4 | -0.206 | 0.00638 | -0.042 | -32.239
-3.5 | -0.144 | 0.00615 | -0.043 | -23.445
-3 | -0.082 | 0.00582 | -0.044 | -14.125
-2.5 | -0.02 | 0.00579 | -0.045 | -3.475
-2 | 0.042 | 0.00556 | -0.045 | 7.601
-1.5 | 0.105 | 0.00513 | -0.046 | 20.393
-1 | 0.167 | 0.00529 | -0.047 | 31.609
-0.5 | 0.23 | 0.00521 | -0.048 | 44.113
0 | 0.294 | 0.0052 | -0.049 | 56.586
0.5 | 0.357 | 0.0052 | -0.05 | 68.738
1 | 0.42 | 0.0055 | -0.051 | 76.419
1.5 | 0.483 | 0.00544 | -0.052 | 88.818
2 | 0.546 | 0.00587 | -0.052 | 92.953
2.5 | 0.609 | 0.00583 | -0.053 | 104.482
3 | 0.669 | 0.00628 | -0.054 | 106.533
3.5 | 0.731 | 0.00665 | -0.055 | 109.855
4 | 0.793 | 0.00675 | -0.056 | 117.456
4.5 | 0.855 | 0.00703 | -0.057 | 121.492
5 | 0.916 | 0.00728 | -0.058 | 125.761
5.5 | 0.977 | 0.00808 | -0.059 | 120.983
6 | 1.038 | 0.0081 | -0.059 | 128.09
6.5 | 1.098 | 0.00844 | -0.06 | 129.999
7 | 1.157 | 0.00864 | -0.061 | 133.81
7.5 | 1.215 | 0.009 | -0.062 | 134.89
8 | 1.272 | 0.0095 | -0.063 | 133.844
8.5 | 1.308 | 0.01081 | -0.063 | 120.95
9 | 1.352 | 0.0115 | -0.063 | 117.519
9.5 | 1.399 | 0.01214 | -0.064 | 115.202
10 | 1.443 | 0.01276 | -0.065 | 113.092
10.5 | 1.484 | 0.01403 | -0.065 | 105.767
11 | 1.523 | 0.01492 | -0.066 | 102.062
11.5 | 1.559 | 0.01574 | -0.067 | 99.06
12 | 1.593 | 0.01665 | -0.067 | 95.714
12.5 | 1.624 | 0.01759 | -0.068 | 92.326
13 | 1.651 | 0.01869 | -0.068 | 88.345
13.5 | 1.675 | 0.0198 | -0.069 | 84.571
14 | 1.695 | 0.02106 | -0.07 | 80.494
14.5 | 1.712 | 0.02236 | -0.07 | 76.557
15 | 1.725 | 0.02368 | -0.071 | 72.863
15.5 | 1.734 | 0.02542 | -0.071 | 68.21
16 | 1.74 | 0.02701 | -0.072 | 64.433
16.5 | 1.743 | 0.02877 | -0.072 | 60.585
17 | 1.742 | 0.03067 | -0.073 | 56.805
17.5 | 1.738 | 0.03262 | -0.073 | 53.274
18 | 1.731 | 0.03457 | -0.074 | 50.058
18.5 | 1.721 | 0.03637 | -0.074 | 47.313
19 | 1.706 | 0.03944 | -0.075 | 43.253
19.5 | 1.689 | 0.04205 | -0.075 | 40.179
20 | 1.671 | 0.04491 | -0.076 | 37.194

## 138. Re 18M Mach 0.00 (2)
BIGFOIL.COM POLAR EXPORT
GA 35-318
GA 35-318 |  |  |  | Cl Max: | 1.8078 | at alpha= | 20 | deg
XFOIL ncrit=9 |  |  |  | L/D Max: | 143.942 | at alpha= | 4 | deg
Re: | 18000000 |  |  | Cd Min: | 0.0572 | at alpha= | 20 | deg
Mach: | 0 |  |  | Cl=0 at alpha= | -2.3333 | deg
|  |  |  | @ Cl=0.1, Cd= | 0.0048063
|  |  |  | @ Cl=0.4, Cd= | 0.0041835
|  |  |  | @ Cl=0.6, Cd= | 0.0045242
alpha (deg) | Cl | Cd | Cm | Cl/Cd
-20 | -1.5928 | 0.02985 | -0.0717 | -53.3601
-19.5 | -1.5782 | 0.02706 | -0.071 | -58.3222
-19 | -1.5729 | 0.02383 | -0.0694 | -66.005
-18.5 | -1.5557 | 0.02159 | -0.0678 | -72.0565
-18 | -1.5368 | 0.01965 | -0.0657 | -78.2087
-17.5 | -1.5156 | 0.01798 | -0.0634 | -84.2937
-17 | -1.4935 | 0.01655 | -0.0607 | -90.2417
-16.5 | -1.47 | 0.01535 | -0.0576 | -95.7655
-16 | -1.4475 | 0.01435 | -0.0538 | -100.8711
-15.5 | -1.431 | 0.01356 | -0.0481 | -105.531
-15 | -1.3974 | 0.01297 | -0.045 | -107.7409
-14.5 | -1.3556 | 0.01237 | -0.0432 | -109.5877
-14 | -1.3117 | 0.01176 | -0.0417 | -111.5391
-13.5 | -1.2652 | 0.01119 | -0.0406 | -113.0652
-13 | -1.2158 | 0.01071 | -0.0399 | -113.5201
-12.5 | -1.1647 | 0.01028 | -0.0394 | -113.2977
-12 | -1.113 | 0.00984 | -0.039 | -113.1098
-11.5 | -1.0605 | 0.00939 | -0.0387 | -112.9393
-11 | -1.0065 | 0.00905 | -0.0386 | -111.2155
-10.5 | -0.9519 | 0.00867 | -0.0386 | -109.7924
-10 | -0.8966 | 0.00833 | -0.0387 | -107.6351
-9.5 | -0.8402 | 0.00806 | -0.0389 | -104.2432
-9 | -0.7838 | 0.00774 | -0.0392 | -101.2661
-8.5 | -0.7266 | 0.00749 | -0.0396 | -97.0093
-8 | -0.6689 | 0.00727 | -0.04 | -92.0083
-7.5 | -0.611 | 0.00701 | -0.0405 | -87.1612
-7 | -0.5528 | 0.0068 | -0.041 | -81.2941
-6.5 | -0.4941 | 0.00663 | -0.0416 | -74.5249
-6 | -0.4353 | 0.00642 | -0.0422 | -67.8037
-5.5 | -0.3762 | 0.00624 | -0.0429 | -60.2885
-5 | -0.3171 | 0.00609 | -0.0436 | -52.069
-4.5 | -0.2576 | 0.00594 | -0.0443 | -43.367
-4 | -0.198 | 0.00578 | -0.0451 | -34.2561
-3.5 | -0.1386 | 0.00564 | -0.0458 | -24.5745
-3 | -0.079 | 0.00546 | -0.0466 | -14.4689
-2 | 0.0395 | 0.00502 | -0.0482 | 7.8685
-1.5 | 0.0987 | 0.00481 | -0.049 | 20.5198
-1 | 0.1583 | 0.00464 | -0.0499 | 34.1164
-0.5 | 0.2171 | 0.00436 | -0.0507 | 49.7936
0 | 0.2761 | 0.00405 | -0.0516 | 68.1728
0.5 | 0.3361 | 0.00407 | -0.0526 | 82.5799
1 | 0.3958 | 0.00418 | -0.0534 | 94.689
1.5 | 0.4557 | 0.00423 | -0.0544 | 107.7305
2 | 0.5156 | 0.00429 | -0.0553 | 120.1865
2.5 | 0.5749 | 0.00441 | -0.0562 | 130.3628
4 | 0.7485 | 0.0052 | -0.0582 | 143.9423
4.5 | 0.804 | 0.00562 | -0.0586 | 143.0605
5 | 0.858 | 0.00613 | -0.0587 | 139.9674
5.5 | 0.9117 | 0.00661 | -0.0588 | 137.9274
6 | 0.9673 | 0.00689 | -0.0592 | 140.3919
6.5 | 1.0222 | 0.00717 | -0.0595 | 142.5662
7 | 1.0749 | 0.00758 | -0.0594 | 141.8074
7.5 | 1.1267 | 0.00799 | -0.0592 | 141.0138
8 | 1.1773 | 0.00841 | -0.0588 | 139.9881
8.5 | 1.2261 | 0.00887 | -0.0581 | 138.23
9 | 1.271 | 0.00944 | -0.0568 | 134.6398
9.5 | 1.3157 | 0.00992 | -0.0554 | 132.631
10 | 1.3572 | 0.01041 | -0.0536 | 130.3746
10.5 | 1.3793 | 0.01096 | -0.048 | 125.8485
11 | 1.404 | 0.01165 | -0.0436 | 120.515
11.5 | 1.4298 | 0.01257 | -0.0399 | 113.747
12 | 1.4578 | 0.01357 | -0.0368 | 107.4282
12.5 | 1.4854 | 0.0147 | -0.034 | 101.0476
13 | 1.5096 | 0.01609 | -0.0311 | 93.8222
13.5 | 1.5344 | 0.01753 | -0.0285 | 87.5299
14 | 1.5687 | 0.01916 | -0.0284 | 81.8737
14.5 | 1.5976 | 0.02133 | -0.0279 | 74.8992
15 | 1.6376 | 0.0238 | -0.0302 | 68.8067
15.5 | 1.6827 | 0.02642 | -0.0337 | 63.6904
16 | 1.7008 | 0.0292 | -0.0323 | 58.2466
16.5 | 1.7211 | 0.03193 | -0.0313 | 53.9023
17 | 1.7399 | 0.0348 | -0.0303 | 49.9971
17.5 | 1.7568 | 0.03793 | -0.0294 | 46.3169
18 | 1.7683 | 0.04153 | -0.0283 | 42.5789
18.5 | 1.7812 | 0.04513 | -0.0276 | 39.4682
19 | 1.7904 | 0.04906 | -0.0267 | 36.4941
19.5 | 1.7989 | 0.05316 | -0.0261 | 33.8394
20 | 1.8078 | 0.0572 | -0.0256 | 31.6049

## 139. Re 18M Mach 0.10 (1)
BIGFOIL.COM POLAR EXPORT
GA 35-318
GA 35-318 |  |  |  | Cl Max: | 1.727 | at alpha= | 16 | deg
JavaFoil+Calcfoil stall+Eppler ext transition |  |  |  | L/D Max: | 134.388 | at alpha= | 7.5 | deg
Re: | 18000000 |  |  | Cd Min: | 0.00514 | at alpha= | -1.5 | deg
Mach: | 0.1 |  |  | Cl=0 at alpha= | -2.3387 | deg
|  |  |  | @ Cl=0.1, Cd= | 0.0051789
|  |  |  | @ Cl=0.4, Cd= | 0.0053792
|  |  |  | @ Cl=0.6, Cd= | 0.0058495
alpha (deg) | Cl | Cd | Cm | Cl/Cd
-19.5 | -0.864 | 0.09445 | -0.014 | -9.146
-19 | -0.901 | 0.07272 | -0.016 | -12.389
-18.5 | -0.918 | 0.06881 | -0.016 | -13.34
-18 | -0.949 | 0.05373 | -0.017 | -17.67
-17.5 | -0.97 | 0.04652 | -0.018 | -20.861
-17 | -0.991 | 0.03886 | -0.019 | -25.513
-16.5 | -1.008 | 0.03335 | -0.02 | -30.224
-16 | -1.021 | 0.02907 | -0.021 | -35.135
-15.5 | -1.031 | 0.02543 | -0.022 | -40.542
-15 | -1.037 | 0.022 | -0.023 | -47.135
-14.5 | -1.04 | 0.01919 | -0.024 | -54.157
-14 | -1.037 | 0.01719 | -0.025 | -60.312
-13.5 | -1.028 | 0.01577 | -0.026 | -65.225
-13 | -1.017 | 0.01432 | -0.027 | -71.011
-12.5 | -1.001 | 0.0134 | -0.027 | -74.706
-12 | -0.981 | 0.01247 | -0.028 | -78.614
-11.5 | -0.956 | 0.01154 | -0.029 | -82.859
-11 | -0.928 | 0.01085 | -0.03 | -85.503
-10.5 | -0.895 | 0.0103 | -0.031 | -86.918
-10 | -0.859 | 0.0097 | -0.032 | -88.566
-9.5 | -0.817 | 0.00896 | -0.033 | -91.211
-9 | -0.772 | 0.00864 | -0.034 | -89.31
-8.5 | -0.723 | 0.00831 | -0.034 | -87.043
-8 | -0.672 | 0.00801 | -0.035 | -83.89
-7.5 | -0.619 | 0.00739 | -0.036 | -83.804
-7 | -0.564 | 0.00727 | -0.037 | -77.632
-6.5 | -0.508 | 0.00704 | -0.038 | -72.074
-6 | -0.449 | 0.00688 | -0.039 | -65.328
-5.5 | -0.39 | 0.00668 | -0.04 | -58.329
-5 | -0.329 | 0.00656 | -0.04 | -50.203
-4.5 | -0.268 | 0.00659 | -0.041 | -40.721
-4 | -0.207 | 0.00642 | -0.042 | -32.222
-3.5 | -0.145 | 0.00618 | -0.043 | -23.445
-3 | -0.083 | 0.00585 | -0.044 | -14.134
-2.5 | -0.02 | 0.00573 | -0.045 | -3.529
-2 | 0.042 | 0.00563 | -0.046 | 7.544
-1.5 | 0.105 | 0.00514 | -0.047 | 20.454
-1 | 0.168 | 0.00525 | -0.047 | 31.991
-0.5 | 0.231 | 0.00517 | -0.048 | 44.648
0 | 0.296 | 0.00521 | -0.049 | 56.761
0.5 | 0.359 | 0.00521 | -0.05 | 68.944
1 | 0.422 | 0.00547 | -0.051 | 77.184
1.5 | 0.485 | 0.00545 | -0.052 | 89.078
2 | 0.549 | 0.00589 | -0.053 | 93.078
2.5 | 0.612 | 0.00584 | -0.054 | 104.708
3 | 0.672 | 0.0063 | -0.054 | 106.621
3.5 | 0.734 | 0.00673 | -0.055 | 109.134
4 | 0.797 | 0.00678 | -0.056 | 117.571
4.5 | 0.859 | 0.00706 | -0.057 | 121.592
5 | 0.921 | 0.00732 | -0.058 | 125.819
5.5 | 0.982 | 0.00814 | -0.059 | 120.609
6 | 1.043 | 0.00812 | -0.06 | 128.512
6.5 | 1.103 | 0.00852 | -0.061 | 129.482
7 | 1.162 | 0.00869 | -0.062 | 133.732
7.5 | 1.22 | 0.00908 | -0.062 | 134.388
8 | 1.278 | 0.00959 | -0.063 | 133.204
8.5 | 1.31 | 0.011 | -0.063 | 119.034
9 | 1.357 | 0.01164 | -0.064 | 116.57
9.5 | 1.403 | 0.01229 | -0.064 | 114.155
10 | 1.448 | 0.01298 | -0.065 | 111.539
10.5 | 1.488 | 0.01423 | -0.065 | 104.537
11 | 1.526 | 0.01515 | -0.066 | 100.765
11.5 | 1.562 | 0.01604 | -0.067 | 97.362
12 | 1.595 | 0.01693 | -0.067 | 94.247
12.5 | 1.625 | 0.01791 | -0.068 | 90.739
13 | 1.65 | 0.01906 | -0.069 | 86.601
13.5 | 1.673 | 0.02023 | -0.069 | 82.667
14 | 1.691 | 0.02149 | -0.07 | 78.701
14.5 | 1.706 | 0.02286 | -0.07 | 74.637
15 | 1.717 | 0.02424 | -0.071 | 70.868
15.5 | 1.724 | 0.02605 | -0.072 | 66.16
16 | 1.727 | 0.02769 | -0.072 | 62.381
16.5 | 1.727 | 0.02952 | -0.073 | 58.493
17 | 1.723 | 0.03152 | -0.073 | 54.646
17.5 | 1.715 | 0.03356 | -0.074 | 51.087
18 | 1.704 | 0.03537 | -0.074 | 48.183
18.5 | 1.69 | 0.03749 | -0.075 | 45.07
19 | 1.671 | 0.04077 | -0.075 | 40.975
19.5 | 1.65 | 0.04355 | -0.075 | 37.886
20 | 1.627 | 0.04667 | -0.076 | 34.853

## 140. Re 18M Mach 0.10 (2)
BIGFOIL.COM POLAR EXPORT
GA 35-318
GA 35-318 |  |  |  | Cl Max: | 1.8037 | at alpha= | 20 | deg
XFOIL ncrit=9 |  |  |  | L/D Max: | 144.645 | at alpha= | 4 | deg
Re: | 18000000 |  |  | Cd Min: | 0.05967 | at alpha= | 20 | deg
Mach: | 0.1 |  |  | Cl=0 at alpha= | -2.3342 | deg
|  |  |  | @ Cl=0.1, Cd= | 0.0048086
|  |  |  | @ Cl=0.4, Cd= | 0.0041812
|  |  |  | @ Cl=0.6, Cd= | 0.0044999
alpha (deg) | Cl | Cd | Cm | Cl/Cd
-20 | -1.5786 | 0.03293 | -0.0747 | -47.9381
-19.5 | -1.5651 | 0.02976 | -0.0743 | -52.5907
-19 | -1.5624 | 0.02606 | -0.0731 | -59.954
-18.5 | -1.5478 | 0.02342 | -0.0716 | -66.0888
-18 | -1.5319 | 0.02109 | -0.0697 | -72.6363
-17.5 | -1.5132 | 0.01909 | -0.0674 | -79.2666
-17 | -1.492 | 0.01744 | -0.0647 | -85.5505
-16.5 | -1.4695 | 0.01603 | -0.0617 | -91.6719
-16 | -1.4454 | 0.0149 | -0.0582 | -97.0067
-15.5 | -1.4244 | 0.01394 | -0.0537 | -102.1808
-15 | -1.4041 | 0.01328 | -0.0481 | -105.7304
-14.5 | -1.3631 | 0.01267 | -0.0459 | -107.5848
-14 | -1.3197 | 0.01205 | -0.0441 | -109.5187
-13.5 | -1.2737 | 0.01144 | -0.0427 | -111.3374
-13 | -1.2249 | 0.0109 | -0.0416 | -112.3761
-12.5 | -1.174 | 0.01042 | -0.0409 | -112.6679
-12 | -1.1215 | 0.01 | -0.0404 | -112.15
-11.5 | -1.0687 | 0.00953 | -0.0399 | -112.1406
-11 | -1.0145 | 0.00914 | -0.0397 | -110.9956
-10.5 | -0.9591 | 0.00877 | -0.0396 | -109.3615
-10 | -0.9037 | 0.0084 | -0.0395 | -107.5833
-9.5 | -0.8468 | 0.00811 | -0.0397 | -104.4143
-9 | -0.7897 | 0.0078 | -0.0399 | -101.2436
-8.5 | -0.7322 | 0.00753 | -0.0402 | -97.2377
-8 | -0.6739 | 0.0073 | -0.0406 | -92.3151
-7.5 | -0.6154 | 0.00705 | -0.041 | -87.2908
-7 | -0.5568 | 0.00683 | -0.0415 | -81.5227
-6.5 | -0.4976 | 0.00665 | -0.042 | -74.8271
-6 | -0.4383 | 0.00645 | -0.0426 | -67.9535
-5.5 | -0.3788 | 0.00626 | -0.0432 | -60.5112
-5 | -0.3192 | 0.00611 | -0.0439 | -52.2422
-4.5 | -0.2593 | 0.00595 | -0.0446 | -43.5798
-4 | -0.1993 | 0.00579 | -0.0454 | -34.4214
-3.5 | -0.1394 | 0.00565 | -0.0461 | -24.6726
-2.5 | -0.0198 | 0.00524 | -0.0477 | -3.7786
-2 | 0.0399 | 0.00502 | -0.0485 | 7.9482
-1.5 | 0.0995 | 0.00481 | -0.0493 | 20.6861
-1 | 0.1595 | 0.00464 | -0.0502 | 34.375
-0.5 | 0.2186 | 0.00436 | -0.051 | 50.1376
0 | 0.278 | 0.00405 | -0.0519 | 68.642
0.5 | 0.3385 | 0.00407 | -0.0529 | 83.1695
1 | 0.3986 | 0.00418 | -0.0538 | 95.3589
1.5 | 0.4588 | 0.00423 | -0.0547 | 108.4634
2 | 0.5191 | 0.0043 | -0.0556 | 120.7209
2.5 | 0.5789 | 0.00441 | -0.0565 | 131.2698
3 | 0.6376 | 0.00466 | -0.0572 | 136.824
3.5 | 0.6957 | 0.00492 | -0.0579 | 141.4024
4 | 0.7536 | 0.00521 | -0.0585 | 144.6449
4.5 | 0.8096 | 0.00562 | -0.0589 | 144.0569
5 | 0.8637 | 0.00615 | -0.059 | 140.439
5.5 | 0.9176 | 0.00664 | -0.059 | 138.1928
6 | 0.9735 | 0.00692 | -0.0593 | 140.6792
6.5 | 1.0288 | 0.00721 | -0.0596 | 142.6907
7 | 1.0816 | 0.00763 | -0.0594 | 141.7562
7.5 | 1.1334 | 0.00805 | -0.0591 | 140.795
8 | 1.1843 | 0.00847 | -0.0586 | 139.8229
8.5 | 1.2328 | 0.00895 | -0.0578 | 137.743
9 | 1.2771 | 0.00955 | -0.0563 | 133.7277
9.5 | 1.3211 | 0.01003 | -0.0547 | 131.7149
10 | 1.3598 | 0.01053 | -0.0521 | 129.1358
10.5 | 1.3754 | 0.01121 | -0.0455 | 122.694
11 | 1.4029 | 0.01196 | -0.0416 | 117.2993
11.5 | 1.4293 | 0.01296 | -0.0381 | 110.2855
12 | 1.4582 | 0.01402 | -0.0352 | 104.0086
12.5 | 1.4848 | 0.01528 | -0.0323 | 97.1728
13 | 1.5102 | 0.01669 | -0.0295 | 90.4853
13.5 | 1.5336 | 0.01828 | -0.0267 | 83.895
14 | 1.5677 | 0.02007 | -0.0267 | 78.1116
14.5 | 1.5946 | 0.02256 | -0.0263 | 70.6826
15 | 1.6362 | 0.02513 | -0.0289 | 65.1094
15.5 | 1.6813 | 0.02786 | -0.0323 | 60.3482
16 | 1.6989 | 0.03082 | -0.0309 | 55.1233
16.5 | 1.7191 | 0.03363 | -0.0299 | 51.118
17 | 1.7376 | 0.03665 | -0.0288 | 47.4106
17.5 | 1.7531 | 0.03996 | -0.0278 | 43.8714
18 | 1.7634 | 0.0438 | -0.0268 | 40.2603
18.5 | 1.7756 | 0.04751 | -0.026 | 37.3732
19 | 1.786 | 0.05142 | -0.0252 | 34.7336
19.5 | 1.797 | 0.05534 | -0.0246 | 32.472
20 | 1.8037 | 0.05967 | -0.024 | 30.2279

## 141. Re 18M Mach 0.25 (1)
BIGFOIL.COM POLAR EXPORT
GA 35-318
GA 35-318 |  |  |  | Cl Max: | 1.654 | at alpha= | 14 | deg
JavaFoil+Calcfoil stall+Eppler ext transition |  |  |  | L/D Max: | 131.642 | at alpha= | 7 | deg
Re: | 18000000 |  |  | Cd Min: | 0.00529 | at alpha= | 0.5 | deg
Mach: | 0.25 |  |  | Cl=0 at alpha= | -2.3385 | deg
|  |  |  | @ Cl=0.1, Cd= | 0.0053938
|  |  |  | @ Cl=0.4, Cd= | 0.0054474
|  |  |  | @ Cl=0.6, Cd= | 0.0059412
alpha (deg) | Cl | Cd | Cm | Cl/Cd
-17.5 | -0.603 | 0.11 | -0.014 | -5.485
-17 | -0.652 | 0.09691 | -0.016 | -6.725
-16.5 | -0.706 | 0.07663 | -0.018 | -9.212
-16 | -0.757 | 0.06041 | -0.019 | -12.535
-15.5 | -0.811 | 0.04311 | -0.021 | -18.801
-15 | -0.846 | 0.03633 | -0.022 | -23.29
-14.5 | -0.884 | 0.02794 | -0.024 | -31.648
-14 | -0.91 | 0.02299 | -0.025 | -39.591
-13.5 | -0.927 | 0.02012 | -0.026 | -46.098
-13 | -0.938 | 0.01728 | -0.027 | -54.247
-12.5 | -0.94 | 0.01572 | -0.028 | -59.814
-12 | -0.936 | 0.01426 | -0.029 | -65.604
-11.5 | -0.925 | 0.013 | -0.03 | -71.134
-11 | -0.906 | 0.01209 | -0.031 | -74.974
-10.5 | -0.883 | 0.01121 | -0.032 | -78.737
-10 | -0.854 | 0.01044 | -0.033 | -81.781
-9.5 | -0.822 | 0.00942 | -0.034 | -87.25
-9 | -0.78 | 0.00903 | -0.035 | -86.336
-8.5 | -0.734 | 0.00827 | -0.035 | -88.697
-8 | -0.684 | 0.00836 | -0.036 | -81.811
-7.5 | -0.632 | 0.008 | -0.037 | -78.983
-7 | -0.577 | 0.00747 | -0.038 | -77.149
-6.5 | -0.519 | 0.00719 | -0.039 | -72.263
-6 | -0.461 | 0.00696 | -0.04 | -66.128
-5.5 | -0.4 | 0.0069 | -0.041 | -57.921
-5 | -0.338 | 0.00637 | -0.042 | -53.027
-4.5 | -0.275 | 0.0065 | -0.042 | -42.38
-4 | -0.212 | 0.00633 | -0.043 | -33.554
-3.5 | -0.149 | 0.00631 | -0.044 | -23.579
-3 | -0.085 | 0.00589 | -0.045 | -14.411
-2.5 | -0.021 | 0.00585 | -0.046 | -3.553
-2 | 0.044 | 0.00563 | -0.047 | 7.754
-1.5 | 0.108 | 0.00536 | -0.048 | 20.154
-1 | 0.173 | 0.00546 | -0.049 | 31.6
-0.5 | 0.237 | 0.00543 | -0.05 | 43.652
0 | 0.304 | 0.00544 | -0.051 | 55.887
0.5 | 0.369 | 0.00529 | -0.051 | 69.741
1 | 0.434 | 0.00562 | -0.052 | 77.234
1.5 | 0.499 | 0.00579 | -0.053 | 86.235
2 | 0.564 | 0.00598 | -0.054 | 94.328
2.5 | 0.629 | 0.00591 | -0.055 | 106.31
3 | 0.69 | 0.00647 | -0.056 | 106.664
3.5 | 0.754 | 0.00689 | -0.057 | 109.547
4 | 0.818 | 0.00692 | -0.058 | 118.355
4.5 | 0.882 | 0.0072 | -0.059 | 122.48
5 | 0.945 | 0.00762 | -0.06 | 124.152
5.5 | 1.008 | 0.00847 | -0.061 | 119.113
6 | 1.071 | 0.00885 | -0.061 | 120.994
6.5 | 1.132 | 0.00865 | -0.062 | 130.863
7 | 1.192 | 0.00906 | -0.063 | 131.642
7.5 | 1.237 | 0.01011 | -0.063 | 122.412
8 | 1.284 | 0.01096 | -0.064 | 117.117
8.5 | 1.334 | 0.01182 | -0.064 | 112.901
9 | 1.382 | 0.01251 | -0.065 | 110.514
9.5 | 1.428 | 0.01327 | -0.066 | 107.605
10 | 1.47 | 0.01402 | -0.066 | 104.867
10.5 | 1.507 | 0.01551 | -0.067 | 97.18
11 | 1.542 | 0.0166 | -0.068 | 92.916
11.5 | 1.573 | 0.01759 | -0.068 | 89.462
12 | 1.599 | 0.01874 | -0.069 | 85.356
12.5 | 1.621 | 0.01996 | -0.07 | 81.244
13 | 1.638 | 0.02131 | -0.07 | 76.863
13.5 | 1.649 | 0.02271 | -0.071 | 72.592
14 | 1.654 | 0.0243 | -0.071 | 68.072
14.5 | 1.653 | 0.02601 | -0.072 | 63.563
15 | 1.645 | 0.02869 | -0.072 | 57.32
15.5 | 1.633 | 0.03003 | -0.073 | 54.38
16 | 1.613 | 0.03217 | -0.073 | 50.153
16.5 | 1.587 | 0.03467 | -0.074 | 45.774
17 | 1.555 | 0.03737 | -0.074 | 41.614
17.5 | 1.517 | 0.04013 | -0.075 | 37.802
18 | 1.473 | 0.0436 | -0.075 | 33.772
18.5 | 1.423 | 0.04716 | -0.076 | 30.166
19 | 1.369 | 0.05024 | -0.076 | 27.254

## 142. Re 18M Mach 0.25 (2)
BIGFOIL.COM POLAR EXPORT
GA 35-318
GA 35-318 |  |  |  | Cl Max: | 1.6016 | at alpha= | 14 | deg
XFOIL ncrit=9 |  |  |  | L/D Max: | 149.307 | at alpha= | 4.5 | deg
Re: | 18000000 |  |  | Cd Min: | 0.02622 | at alpha= | 14 | deg
Mach: | 0.25 |  |  | Cl=0 at alpha= | -99 | deg
|  |  |  | @ Cl=0.1, Cd= | 0.00407
|  |  |  | @ Cl=0.4, Cd= | 0.00414
|  |  |  | @ Cl=0.6, Cd= | 0.0044284
alpha (deg) | Cl | Cd | Cm | Cl/Cd
0 | 0.2885 | 0.00407 | -0.0536 | 70.8845
0.5 | 0.3514 | 0.00407 | -0.0546 | 86.3391
1 | 0.4139 | 0.00416 | -0.0555 | 99.4952
1.5 | 0.4762 | 0.00424 | -0.0564 | 112.3113
2 | 0.5387 | 0.00432 | -0.0574 | 124.6991
2.5 | 0.6009 | 0.00443 | -0.0583 | 135.6433
3 | 0.6619 | 0.00467 | -0.059 | 141.7345
3.5 | 0.722 | 0.00496 | -0.0596 | 145.5645
4 | 0.782 | 0.00527 | -0.0601 | 148.3871
4.5 | 0.8406 | 0.00563 | -0.0605 | 149.3073
5 | 0.8955 | 0.00625 | -0.0603 | 143.28
5.5 | 0.9506 | 0.00679 | -0.06 | 140
6 | 1.0079 | 0.00712 | -0.0601 | 141.559
6.5 | 1.0646 | 0.00745 | -0.06 | 142.8993
7 | 1.1182 | 0.00791 | -0.0594 | 141.3654
7.5 | 1.1695 | 0.00842 | -0.0584 | 138.8955
8 | 1.2207 | 0.00886 | -0.0573 | 137.7765
8.5 | 1.2661 | 0.00945 | -0.0553 | 133.9788
9 | 1.3044 | 0.01012 | -0.0521 | 128.8933
9.5 | 1.3183 | 0.01086 | -0.0445 | 121.3904
10 | 1.3437 | 0.01181 | -0.0399 | 113.7765
10.5 | 1.3703 | 0.01297 | -0.0359 | 105.6515
11 | 1.4019 | 0.01411 | -0.0328 | 99.3551
11.5 | 1.4286 | 0.01558 | -0.0295 | 91.6945
12 | 1.4581 | 0.01703 | -0.0267 | 85.6195
12.5 | 1.4834 | 0.01879 | -0.0237 | 78.9462
13 | 1.5072 | 0.0207 | -0.0208 | 72.8116
13.5 | 1.5256 | 0.02294 | -0.0176 | 66.5039
14 | 1.6016 | 0.02622 | -0.027 | 61.0831

## 143. Re 18M Mach 0.50 (1)
BIGFOIL.COM POLAR EXPORT
GA 35-318
GA 35-318 |  |  |  | Cl Max: | 1.485 | at alpha= | 9.5 | deg
JavaFoil+Calcfoil stall+Eppler ext transition |  |  |  | L/D Max: | 114.295 | at alpha= | 4 | deg
Re: | 18000000 |  |  | Cd Min: | 0.00559 | at alpha= | -0.5 | deg
Mach: | 0.5 |  |  | Cl=0 at alpha= | -2.3403 | deg
|  |  |  | @ Cl=0.1, Cd= | 0.0058233
|  |  |  | @ Cl=0.4, Cd= | 0.0058401
|  |  |  | @ Cl=0.6, Cd= | 0.00622
alpha (deg) | Cl | Cd | Cm | Cl/Cd
-20 | -1.014 | 0.18673 | -0.013 | -5.429
-19.5 | -0.985 | 0.18127 | -0.013 | -5.435
-19 | -0.956 | 0.17546 | -0.013 | -5.45
-18.5 | -0.927 | 0.17447 | -0.013 | -5.311
-18 | -0.899 | 0.16463 | -0.014 | -5.459
-17.5 | -0.875 | 0.14249 | -0.015 | -6.141
-17 | -0.848 | 0.13224 | -0.016 | -6.414
-16.5 | -0.819 | 0.12769 | -0.016 | -6.412
-16 | -0.804 | 0.09953 | -0.018 | -8.081
-15.5 | -0.772 | 0.09792 | -0.018 | -7.88
-15 | -0.737 | 0.09808 | -0.018 | -7.515
-14.5 | -0.704 | 0.09761 | -0.018 | -7.213
-14 | -0.673 | 0.09558 | -0.017 | -7.042
-13.5 | -0.643 | 0.09148 | -0.017 | -7.032
-13 | -0.616 | 0.09142 | -0.018 | -6.741
-12.5 | -0.59 | 0.08216 | -0.019 | -7.177
-12 | -0.563 | 0.07526 | -0.021 | -7.474
-11.5 | -0.571 | 0.04365 | -0.028 | -13.073
-11 | -0.573 | 0.02371 | -0.032 | -24.166
-10.5 | -0.554 | 0.01743 | -0.034 | -31.763
-10 | -0.444 | 0.06302 | -0.021 | -7.039
-9.5 | -0.49 | 0.01531 | -0.036 | -32.007
-9 | -0.432 | 0.0251 | -0.034 | -17.197
-8.5 | -0.618 | 0.01313 | -0.039 | -47.086
-8 | -0.664 | 0.01123 | -0.04 | -59.144
-7.5 | -0.65 | 0.0102 | -0.041 | -63.742
-7 | -0.615 | 0.00903 | -0.042 | -68.115
-6.5 | -0.564 | 0.0083 | -0.043 | -67.966
-6 | -0.505 | 0.00785 | -0.044 | -64.321
-5.5 | -0.441 | 0.00757 | -0.045 | -58.255
-5 | -0.375 | 0.00762 | -0.046 | -49.146
-4.5 | -0.306 | 0.00713 | -0.047 | -42.947
-4 | -0.236 | 0.00673 | -0.048 | -35.154
-3.5 | -0.166 | 0.00702 | -0.049 | -23.611
-3 | -0.095 | 0.00646 | -0.05 | -14.657
-2.5 | -0.023 | 0.0061 | -0.051 | -3.801
-2 | 0.049 | 0.00571 | -0.052 | 8.534
-1.5 | 0.121 | 0.00587 | -0.053 | 20.598
-1 | 0.193 | 0.00567 | -0.054 | 34.026
-0.5 | 0.265 | 0.00559 | -0.055 | 47.404
0 | 0.34 | 0.00561 | -0.056 | 60.604
0.5 | 0.413 | 0.00589 | -0.057 | 70.014
1 | 0.485 | 0.00609 | -0.059 | 79.604
1.5 | 0.558 | 0.00622 | -0.06 | 89.658
2 | 0.63 | 0.00622 | -0.061 | 101.358
2.5 | 0.703 | 0.00654 | -0.062 | 107.441
3 | 0.77 | 0.00724 | -0.063 | 106.44
3.5 | 0.842 | 0.00783 | -0.064 | 107.446
4 | 0.913 | 0.00799 | -0.065 | 114.295
4.5 | 0.971 | 0.00909 | -0.065 | 106.842
5 | 1.033 | 0.00975 | -0.065 | 105.909
5.5 | 1.097 | 0.01046 | -0.066 | 104.86
6 | 1.161 | 0.01121 | -0.067 | 103.556
6.5 | 1.222 | 0.01205 | -0.068 | 101.397
7 | 1.28 | 0.01289 | -0.068 | 99.316
7.5 | 1.336 | 0.01377 | -0.069 | 96.973
8 | 1.386 | 0.01536 | -0.07 | 90.275
8.5 | 1.432 | 0.01657 | -0.071 | 86.412
9 | 1.466 | 0.01785 | -0.071 | 82.133
9.5 | 1.485 | 0.02041 | -0.072 | 72.735
10 | 1.485 | 0.02204 | -0.073 | 67.354
10.5 | 1.449 | 0.02424 | -0.073 | 59.793
11 | 1.324 | 0.027 | -0.074 | 49.049
11.5 | 0.927 | 0.031 | -0.074 | 29.9
12 | 0.956 | 0.03401 | -0.075 | 28.116
12.5 | 0.986 | 0.03578 | -0.075 | 27.569
13 | 1.013 | 0.04017 | -0.076 | 25.22
13.5 | 1.037 | 0.04584 | -0.076 | 22.633
14 | 1.032 | 0.06406 | -0.072 | 16.116
14.5 | 1.075 | 0.06232 | -0.074 | 17.245

## 144. Re 18M Mach 0.50 (2)
BIGFOIL.COM POLAR EXPORT
GA 35-318
GA 35-318 |  |  |  | Cl Max: | 1.5818 | at alpha= | 14 | deg
XFOIL ncrit=9 |  |  |  | L/D Max: | 167.817 | at alpha= | 3.5 | deg
Re: | 18000000 |  |  | Cd Min: | 0.08714 | at alpha= | -14 | deg
Mach: | 0.5 |  |  | Cl=0 at alpha= | -2.3675 | deg
|  |  |  | @ Cl=0.1, Cd= | 0.0051094
|  |  |  | @ Cl=0.4, Cd= | 0.0041985
|  |  |  | @ Cl=0.6, Cd= | 0.0044075
alpha (deg) | Cl | Cd | Cm | Cl/Cd
-14 | -0.6993 | 0.08714 | -0.0711 | -8.025
-13.5 | -0.7133 | 0.07609 | -0.0787 | -9.3744
-13 | -0.7331 | 0.06505 | -0.0864 | -11.2698
-12.5 | -0.7574 | 0.05465 | -0.0931 | -13.8591
-12 | -0.7904 | 0.04466 | -0.0987 | -17.6982
-11 | -0.8515 | 0.02878 | -0.1025 | -29.5865
-10.5 | -0.8854 | 0.02223 | -0.1003 | -39.8291
-10 | -0.9184 | 0.01686 | -0.0944 | -54.4721
-9.5 | -0.9496 | 0.01305 | -0.0843 | -72.7663
-9 | -0.9591 | 0.01062 | -0.072 | -90.3107
-8.5 | -0.9034 | 0.0093 | -0.0662 | -97.1398
-8 | -0.8312 | 0.00869 | -0.0629 | -95.6502
-7.5 | -0.7571 | 0.00823 | -0.0604 | -91.9927
-7 | -0.6825 | 0.0078 | -0.0586 | -87.5
-6.5 | -0.6074 | 0.00747 | -0.0573 | -81.3119
-6 | -0.5333 | 0.00715 | -0.0563 | -74.5874
-5.5 | -0.4588 | 0.00688 | -0.0557 | -66.686
-5 | -0.3847 | 0.00662 | -0.0554 | -58.1118
-4.5 | -0.311 | 0.0064 | -0.0554 | -48.5938
-4 | -0.2375 | 0.00621 | -0.0555 | -38.2448
-3.5 | -0.164 | 0.00602 | -0.0559 | -27.2425
-3 | -0.0913 | 0.00586 | -0.0563 | -15.5802
-2.5 | -0.0189 | 0.00562 | -0.0569 | -3.363
-2 | 0.0524 | 0.00533 | -0.0575 | 9.8311
-1.5 | 0.1236 | 0.005 | -0.0583 | 24.72
-1 | 0.1952 | 0.0048 | -0.0592 | 40.6667
-0.5 | 0.2654 | 0.00429 | -0.0601 | 61.8648
0 | 0.3374 | 0.00419 | -0.0611 | 80.5251
0.5 | 0.4108 | 0.0042 | -0.0622 | 97.8095
1 | 0.4839 | 0.00423 | -0.0633 | 114.3972
1.5 | 0.5568 | 0.00433 | -0.0643 | 128.5912
2 | 0.6293 | 0.00446 | -0.0652 | 141.0987
2.5 | 0.7024 | 0.00459 | -0.0661 | 153.0283
3 | 0.7748 | 0.00475 | -0.0668 | 163.1158
3.5 | 0.8458 | 0.00504 | -0.0673 | 167.8175
4 | 0.9128 | 0.00552 | -0.067 | 165.3623
5 | 1.0388 | 0.00674 | -0.0649 | 154.1246
6.5 | 1.1931 | 0.00887 | -0.0551 | 134.5096
7 | 1.2031 | 0.00998 | -0.0455 | 120.5511
7.5 | 1.2256 | 0.0116 | -0.0392 | 105.6552
8 | 1.2572 | 0.01322 | -0.0344 | 95.0983
8.5 | 1.2761 | 0.01557 | -0.0289 | 81.9589
9 | 1.298 | 0.01799 | -0.0241 | 72.1512
9.5 | 1.3114 | 0.02097 | -0.019 | 62.537
10 | 1.3335 | 0.02371 | -0.0148 | 56.2421
10.5 | 1.3591 | 0.02651 | -0.0112 | 51.2674
11 | 1.3903 | 0.02921 | -0.0082 | 47.5967
11.5 | 1.4175 | 0.03231 | -0.0052 | 43.8719
12 | 1.4447 | 0.03556 | -0.0024 | 40.6271
12.5 | 1.4716 | 0.03897 | 0.0002 | 37.7624
13 | 1.4936 | 0.04288 | 0.0027 | 34.8321
14 | 1.5818 | 0.05436 | -0.005 | 29.0986

## 145. Re 20M Mach 0.00 (1)
BIGFOIL.COM POLAR EXPORT
GA 35-318
GA 35-318 |  |  |  | Cl Max: | 1.744 | at alpha= | 16.5 | deg
JavaFoil+Calcfoil stall+Eppler ext transition |  |  |  | L/D Max: | 135.973 | at alpha= | 7.5 | deg
Re: | 20000000 |  |  | Cd Min: | 0.00513 | at alpha= | -0.5 | deg
Mach: | 0 |  |  | Cl=0 at alpha= | -2.3387 | deg
|  |  |  | @ Cl=0.1, Cd= | 0.0053692
|  |  |  | @ Cl=0.4, Cd= | 0.005509
|  |  |  | @ Cl=0.6, Cd= | 0.0058286
alpha (deg) | Cl | Cd | Cm | Cl/Cd
-20 | -0.904 | 0.09006 | -0.014 | -10.038
-19.5 | -0.939 | 0.06914 | -0.015 | -13.585
-19 | -0.961 | 0.05966 | -0.016 | -16.113
-18.5 | -0.974 | 0.0571 | -0.017 | -17.067
-18 | -1.003 | 0.044 | -0.018 | -22.796
-17.5 | -1.017 | 0.03974 | -0.019 | -25.583
-17 | -1.033 | 0.03411 | -0.02 | -30.272
-16.5 | -1.044 | 0.02974 | -0.02 | -35.114
-16 | -1.052 | 0.02638 | -0.021 | -39.889
-15.5 | -1.058 | 0.02285 | -0.022 | -46.313
-15 | -1.06 | 0.02021 | -0.023 | -52.457
-14.5 | -1.059 | 0.01785 | -0.024 | -59.337
-14 | -1.052 | 0.01647 | -0.025 | -63.922
-13.5 | -1.042 | 0.01503 | -0.026 | -69.338
-13 | -1.028 | 0.01381 | -0.026 | -74.413
-12.5 | -1.01 | 0.01272 | -0.027 | -79.344
-12 | -0.987 | 0.0119 | -0.028 | -82.921
-11.5 | -0.961 | 0.01108 | -0.029 | -86.699
-11 | -0.931 | 0.01047 | -0.03 | -88.924
-10.5 | -0.897 | 0.00994 | -0.031 | -90.239
-10 | -0.859 | 0.00911 | -0.032 | -94.331
-9.5 | -0.816 | 0.00879 | -0.033 | -92.84
-9 | -0.77 | 0.00848 | -0.033 | -90.785
-8.5 | -0.721 | 0.00818 | -0.034 | -88.136
-8 | -0.67 | 0.00739 | -0.035 | -90.681
-7.5 | -0.617 | 0.00762 | -0.036 | -81
-7 | -0.562 | 0.00709 | -0.037 | -79.251
-6.5 | -0.505 | 0.0069 | -0.038 | -73.215
-6 | -0.447 | 0.00671 | -0.039 | -66.679
-5.5 | -0.388 | 0.00641 | -0.039 | -60.523
-5 | -0.328 | 0.00647 | -0.04 | -50.692
-4.5 | -0.267 | 0.00629 | -0.041 | -42.492
-4 | -0.206 | 0.00643 | -0.042 | -32.033
-3.5 | -0.144 | 0.00594 | -0.043 | -24.284
-3 | -0.082 | 0.00587 | -0.044 | -14.007
-2.5 | -0.02 | 0.00571 | -0.045 | -3.528
-2 | 0.042 | 0.00536 | -0.045 | 7.88
-1.5 | 0.105 | 0.00537 | -0.046 | 19.494
-1 | 0.167 | 0.00533 | -0.047 | 31.349
-0.5 | 0.23 | 0.00513 | -0.048 | 44.732
0 | 0.294 | 0.00515 | -0.049 | 57.107
0.5 | 0.357 | 0.00555 | -0.05 | 64.392
1 | 0.42 | 0.00549 | -0.051 | 76.467
1.5 | 0.483 | 0.00573 | -0.052 | 84.327
2 | 0.546 | 0.00594 | -0.052 | 91.939
2.5 | 0.609 | 0.00581 | -0.053 | 104.742
3 | 0.669 | 0.0064 | -0.054 | 104.46
3.5 | 0.731 | 0.00671 | -0.055 | 108.946
4 | 0.793 | 0.00673 | -0.056 | 117.878
4.5 | 0.855 | 0.00704 | -0.057 | 121.421
5 | 0.916 | 0.00727 | -0.058 | 126.072
5.5 | 0.977 | 0.00771 | -0.059 | 126.683
6 | 1.038 | 0.00801 | -0.059 | 129.538
6.5 | 1.098 | 0.00839 | -0.06 | 130.841
7 | 1.157 | 0.00853 | -0.061 | 135.534
7.5 | 1.215 | 0.00893 | -0.062 | 135.973
8 | 1.272 | 0.00943 | -0.063 | 134.867
8.5 | 1.313 | 0.01055 | -0.063 | 124.386
9 | 1.354 | 0.01128 | -0.063 | 120.054
9.5 | 1.4 | 0.0119 | -0.064 | 117.676
10 | 1.445 | 0.01253 | -0.065 | 115.348
10.5 | 1.485 | 0.014 | -0.065 | 106.093
11 | 1.524 | 0.01463 | -0.066 | 104.201
11.5 | 1.561 | 0.01569 | -0.067 | 99.511
12 | 1.595 | 0.01628 | -0.067 | 97.971
12.5 | 1.625 | 0.01726 | -0.068 | 94.189
13 | 1.653 | 0.01827 | -0.068 | 90.484
13.5 | 1.676 | 0.01942 | -0.069 | 86.301
14 | 1.697 | 0.02063 | -0.07 | 82.256
14.5 | 1.714 | 0.02187 | -0.07 | 78.349
15 | 1.727 | 0.02326 | -0.071 | 74.253
15.5 | 1.736 | 0.02484 | -0.071 | 69.886
16 | 1.742 | 0.02649 | -0.072 | 65.753
16.5 | 1.744 | 0.02813 | -0.072 | 62.016
17 | 1.744 | 0.0299 | -0.073 | 58.318
17.5 | 1.739 | 0.03198 | -0.073 | 54.391
18 | 1.732 | 0.03367 | -0.074 | 51.445
18.5 | 1.722 | 0.03595 | -0.074 | 47.894
19 | 1.708 | 0.03873 | -0.075 | 44.084
19.5 | 1.691 | 0.04124 | -0.075 | 41.015
20 | 1.672 | 0.04391 | -0.076 | 38.081

## 146. Re 20M Mach 0.00 (2)
BIGFOIL.COM POLAR EXPORT
GA 35-318
GA 35-318 |  |  |  | Cl Max: | 1.6232 | at alpha= | 14.5 | deg
XFOIL ncrit=9 |  |  |  | L/D Max: | 143.48 | at alpha= | 7 | deg
Re: | 20000000 |  |  | Cd Min: | 0.02898 | at alpha= | -20 | deg
Mach: | 0 |  |  | Cl=0 at alpha= | -2.3328 | deg
|  |  |  | @ Cl=0.1, Cd= | 0.0047874
|  |  |  | @ Cl=0.4, Cd= | 0.0041642
|  |  |  | @ Cl=0.6, Cd= | 0.0045628
alpha (deg) | Cl | Cd | Cm | Cl/Cd
-20 | -1.6038 | 0.02898 | -0.0716 | -55.3416
-19.5 | -1.5869 | 0.0264 | -0.0708 | -60.1098
-19 | -1.5824 | 0.02318 | -0.0691 | -68.2657
-18.5 | -1.5652 | 0.021 | -0.0673 | -74.5333
-18 | -1.5473 | 0.01904 | -0.0651 | -81.2658
-17.5 | -1.5266 | 0.01742 | -0.0626 | -87.6349
-17 | -1.5042 | 0.01605 | -0.0597 | -93.7196
-16.5 | -1.4812 | 0.01492 | -0.0564 | -99.2761
-16 | -1.4596 | 0.01397 | -0.0522 | -104.481
-15.5 | -1.4427 | 0.01331 | -0.0464 | -108.3922
-15 | -1.4031 | 0.01271 | -0.0442 | -110.3934
-14.5 | -1.3599 | 0.01216 | -0.0427 | -111.8339
-14 | -1.3149 | 0.01158 | -0.0413 | -113.5492
-13.5 | -1.2679 | 0.01103 | -0.0403 | -114.9501
-13 | -1.2184 | 0.01053 | -0.0395 | -115.7075
-12.5 | -1.1673 | 0.0101 | -0.0391 | -115.5743
-12 | -1.1148 | 0.00969 | -0.0387 | -115.0464
-11.5 | -1.0622 | 0.00927 | -0.0385 | -114.5847
-11 | -1.0081 | 0.00889 | -0.0384 | -113.3971
-10.5 | -0.9531 | 0.00855 | -0.0384 | -111.4737
-10 | -0.8979 | 0.0082 | -0.0385 | -109.5
-9.5 | -0.8414 | 0.00791 | -0.0388 | -106.3717
-9 | -0.7847 | 0.00763 | -0.0391 | -102.844
-8.5 | -0.7276 | 0.00737 | -0.0394 | -98.7246
-8 | -0.6697 | 0.00714 | -0.0399 | -93.7955
-7.5 | -0.6117 | 0.00691 | -0.0404 | -88.5239
-7 | -0.5535 | 0.0067 | -0.0409 | -82.6119
-6.5 | -0.4947 | 0.00651 | -0.0415 | -75.9908
-6 | -0.4357 | 0.00633 | -0.0422 | -68.831
-5.5 | -0.3767 | 0.00615 | -0.0428 | -61.252
-5 | -0.3175 | 0.00601 | -0.0435 | -52.8286
-4.5 | -0.2579 | 0.00584 | -0.0443 | -44.161
-4 | -0.1984 | 0.0057 | -0.045 | -34.807
-3.5 | -0.1388 | 0.00557 | -0.0458 | -24.9192
-3 | -0.0792 | 0.00538 | -0.0466 | -14.7212
-2.5 | -0.0199 | 0.00521 | -0.0474 | -3.8196
-2 | 0.0396 | 0.00499 | -0.0482 | 7.9359
-1.5 | 0.0988 | 0.00479 | -0.049 | 20.6263
-1 | 0.1583 | 0.00466 | -0.0499 | 33.97
-0.5 | 0.2177 | 0.00441 | -0.0508 | 49.3651
0 | 0.2761 | 0.00405 | -0.0516 | 68.1728
0.5 | 0.336 | 0.00409 | -0.0525 | 82.1516
1 | 0.3958 | 0.00416 | -0.0534 | 95.1442
1.5 | 0.4556 | 0.00422 | -0.0544 | 107.9621
2 | 0.5152 | 0.0043 | -0.0553 | 119.814
2.5 | 0.5746 | 0.00444 | -0.0561 | 129.4144
3 | 0.6325 | 0.00472 | -0.0568 | 134.0042
4 | 0.7479 | 0.00525 | -0.0581 | 142.4571
4.5 | 0.8033 | 0.00568 | -0.0585 | 141.4261
5 | 0.8574 | 0.00619 | -0.0586 | 138.5137
6 | 0.9679 | 0.00684 | -0.0593 | 141.5058
6.5 | 1.0224 | 0.00717 | -0.0595 | 142.5941
7 | 1.0761 | 0.0075 | -0.0596 | 143.48
7.5 | 1.1276 | 0.00794 | -0.0593 | 142.0151
8 | 1.179 | 0.00832 | -0.059 | 141.7067
8.5 | 1.2277 | 0.00879 | -0.0583 | 139.6701
9 | 1.2736 | 0.00933 | -0.0572 | 136.5059
9.5 | 1.3188 | 0.0098 | -0.0559 | 134.5714
10 | 1.3619 | 0.01025 | -0.0543 | 132.8683
10.5 | 1.3914 | 0.01073 | -0.0501 | 129.6738
11 | 1.4121 | 0.01141 | -0.0448 | 123.7599
11.5 | 1.4377 | 0.01228 | -0.0409 | 117.0765
12 | 1.4663 | 0.01321 | -0.0379 | 110.9992
12.5 | 1.4916 | 0.01441 | -0.0347 | 103.5115
13 | 1.519 | 0.01564 | -0.0321 | 97.1228
13.5 | 1.5406 | 0.01723 | -0.0291 | 89.4138
14.5 | 1.6232 | 0.02114 | -0.0326 | 76.7833

## 147. Re 20M Mach 0.10 (1)
BIGFOIL.COM POLAR EXPORT
GA 35-318
GA 35-318 |  |  |  | Cl Max: | 1.729 | at alpha= | 16 | deg
JavaFoil+Calcfoil stall+Eppler ext transition |  |  |  | L/D Max: | 135.833 | at alpha= | 7.5 | deg
Re: | 20000000 |  |  | Cd Min: | 0.00516 | at alpha= | 0 | deg
Mach: | 0.1 |  |  | Cl=0 at alpha= | -2.3387 | deg
|  |  |  | @ Cl=0.1, Cd= | 0.0053379
|  |  |  | @ Cl=0.4, Cd= | 0.005546
|  |  |  | @ Cl=0.6, Cd= | 0.0058548
alpha (deg) | Cl | Cd | Cm | Cl/Cd
-19.5 | -0.865 | 0.09328 | -0.014 | -9.269
-19 | -0.903 | 0.07075 | -0.016 | -12.762
-18.5 | -0.923 | 0.06485 | -0.016 | -14.231
-18 | -0.952 | 0.05183 | -0.018 | -18.369
-17.5 | -0.974 | 0.04426 | -0.018 | -21.998
-17 | -0.993 | 0.03779 | -0.019 | -26.283
-16.5 | -1.012 | 0.03184 | -0.02 | -31.776
-16 | -1.024 | 0.02801 | -0.021 | -36.541
-15.5 | -1.033 | 0.02429 | -0.022 | -42.53
-15 | -1.039 | 0.02127 | -0.023 | -48.84
-14.5 | -1.041 | 0.0186 | -0.024 | -55.994
-14 | -1.038 | 0.01709 | -0.025 | -60.74
-13.5 | -1.03 | 0.0155 | -0.026 | -66.472
-13 | -1.019 | 0.0142 | -0.027 | -71.743
-12.5 | -1.003 | 0.01305 | -0.027 | -76.799
-12 | -0.982 | 0.01212 | -0.028 | -81.012
-11.5 | -0.957 | 0.01131 | -0.029 | -84.647
-11 | -0.929 | 0.01065 | -0.03 | -87.248
-10.5 | -0.896 | 0.01004 | -0.031 | -89.308
-10 | -0.86 | 0.00915 | -0.032 | -94.002
-9.5 | -0.817 | 0.00889 | -0.033 | -91.961
-9 | -0.772 | 0.00849 | -0.034 | -90.889
-8.5 | -0.723 | 0.00794 | -0.034 | -91.069
-8 | -0.672 | 0.00737 | -0.035 | -91.223
-7.5 | -0.619 | 0.00762 | -0.036 | -81.225
-7 | -0.564 | 0.00712 | -0.037 | -79.264
-6.5 | -0.508 | 0.0069 | -0.038 | -73.543
-6 | -0.449 | 0.00677 | -0.039 | -66.348
-5.5 | -0.39 | 0.00638 | -0.04 | -61.093
-5 | -0.329 | 0.0065 | -0.04 | -50.715
-4.5 | -0.268 | 0.00634 | -0.041 | -42.349
-4 | -0.207 | 0.00646 | -0.042 | -32.012
-3.5 | -0.145 | 0.00596 | -0.043 | -24.308
-3 | -0.083 | 0.0059 | -0.044 | -14.024
-2.5 | -0.02 | 0.00573 | -0.045 | -3.531
-2 | 0.042 | 0.00543 | -0.046 | 7.821
-1.5 | 0.105 | 0.00533 | -0.047 | 19.745
-1 | 0.168 | 0.00535 | -0.047 | 31.429
-0.5 | 0.231 | 0.00531 | -0.048 | 43.484
0 | 0.296 | 0.00516 | -0.049 | 57.329
0.5 | 0.359 | 0.00552 | -0.05 | 65.106
1 | 0.422 | 0.00556 | -0.051 | 75.922
1.5 | 0.485 | 0.00548 | -0.052 | 88.556
2 | 0.549 | 0.00596 | -0.053 | 92.092
2.5 | 0.612 | 0.00583 | -0.054 | 105.007
3 | 0.672 | 0.00643 | -0.054 | 104.533
3.5 | 0.734 | 0.00674 | -0.055 | 108.977
4 | 0.797 | 0.00675 | -0.056 | 118.019
4.5 | 0.859 | 0.00707 | -0.057 | 121.515
5 | 0.921 | 0.00731 | -0.058 | 126.008
5.5 | 0.982 | 0.00771 | -0.059 | 127.317
6 | 1.043 | 0.00808 | -0.06 | 129.153
6.5 | 1.103 | 0.00841 | -0.061 | 131.12
7 | 1.162 | 0.0086 | -0.062 | 135.099
7.5 | 1.22 | 0.00898 | -0.062 | 135.833
8 | 1.278 | 0.00949 | -0.063 | 134.659
8.5 | 1.315 | 0.01071 | -0.063 | 122.82
9 | 1.358 | 0.01145 | -0.064 | 118.571
9.5 | 1.405 | 0.01204 | -0.064 | 116.624
10 | 1.449 | 0.01272 | -0.065 | 113.974
10.5 | 1.489 | 0.01393 | -0.066 | 106.885
11 | 1.528 | 0.01485 | -0.066 | 102.853
11.5 | 1.564 | 0.01596 | -0.067 | 97.985
12 | 1.597 | 0.01657 | -0.067 | 96.349
12.5 | 1.626 | 0.01757 | -0.068 | 92.564
13 | 1.652 | 0.01866 | -0.069 | 88.541
13.5 | 1.674 | 0.01981 | -0.069 | 84.517
14 | 1.693 | 0.02105 | -0.07 | 80.42
14.5 | 1.708 | 0.02235 | -0.071 | 76.427
15 | 1.719 | 0.02379 | -0.071 | 72.243
15.5 | 1.726 | 0.02547 | -0.072 | 67.76
16 | 1.729 | 0.02716 | -0.072 | 63.644
16.5 | 1.728 | 0.02886 | -0.073 | 59.875
17 | 1.724 | 0.03082 | -0.073 | 55.946
17.5 | 1.716 | 0.03291 | -0.074 | 52.147
18 | 1.706 | 0.03442 | -0.074 | 49.563
18.5 | 1.691 | 0.03709 | -0.075 | 45.587
19 | 1.672 | 0.04003 | -0.075 | 41.771
19.5 | 1.652 | 0.0427 | -0.075 | 38.679
20 | 1.629 | 0.04549 | -0.076 | 35.798

## 148. Re 20M Mach 0.10 (2)
BIGFOIL.COM POLAR EXPORT
GA 35-318
GA 35-318 |  |  |  | Cl Max: | 1.8175 | at alpha= | 20 | deg
XFOIL ncrit=9 |  |  |  | L/D Max: | 143.43 | at alpha= | 7 | deg
Re: | 20000000 |  |  | Cd Min: | 0.05861 | at alpha= | 20 | deg
Mach: | 0.1 |  |  | Cl=0 at alpha= | -2.3336 | deg
|  |  |  | @ Cl=0.1, Cd= | 0.0047988
|  |  |  | @ Cl=0.4, Cd= | 0.0041615
|  |  |  | @ Cl=0.6, Cd= | 0.0045394
alpha (deg) | Cl | Cd | Cm | Cl/Cd
-20 | -1.5892 | 0.03205 | -0.0748 | -49.585
-19.5 | -1.5768 | 0.02883 | -0.0742 | -54.693
-19 | -1.5725 | 0.02532 | -0.0729 | -62.1051
-18.5 | -1.5568 | 0.02282 | -0.0714 | -68.2209
-18 | -1.5403 | 0.02055 | -0.0693 | -74.9538
-17.5 | -1.5224 | 0.01859 | -0.0668 | -81.8935
-17 | -1.5013 | 0.01696 | -0.064 | -88.52
-16.5 | -1.48 | 0.01559 | -0.0607 | -94.9326
-16 | -1.4562 | 0.0145 | -0.057 | -100.4276
-15.5 | -1.4387 | 0.0136 | -0.0517 | -105.7868
-15 | -1.411 | 0.01299 | -0.0472 | -108.622
-14.5 | -1.3688 | 0.01241 | -0.0452 | -110.2981
-14 | -1.3235 | 0.01184 | -0.0437 | -111.7821
-13.5 | -1.2766 | 0.01128 | -0.0423 | -113.1738
-13 | -1.2274 | 0.01073 | -0.0413 | -114.3896
-12.5 | -1.1766 | 0.01025 | -0.0406 | -114.7902
-12 | -1.1237 | 0.00983 | -0.0401 | -114.3133
-11.5 | -1.0703 | 0.00941 | -0.0397 | -113.7407
-11 | -1.0162 | 0.00898 | -0.0395 | -113.1626
-10.5 | -0.9606 | 0.00864 | -0.0394 | -111.1806
-10 | -0.905 | 0.00828 | -0.0394 | -109.2995
-9.5 | -0.8481 | 0.00796 | -0.0395 | -106.5452
-9 | -0.7907 | 0.00769 | -0.0398 | -102.8218
-8.5 | -0.7332 | 0.00741 | -0.04 | -98.9474
-8 | -0.6748 | 0.00717 | -0.0405 | -94.1144
-7.5 | -0.6162 | 0.00695 | -0.0409 | -88.6619
-7 | -0.5575 | 0.00673 | -0.0414 | -82.838
-6.5 | -0.4982 | 0.00653 | -0.042 | -76.294
-6 | -0.4388 | 0.00635 | -0.0426 | -69.1024
-5.5 | -0.3793 | 0.00617 | -0.0432 | -61.4749
-5 | -0.3196 | 0.00602 | -0.0439 | -53.0897
-4.5 | -0.2596 | 0.00585 | -0.0446 | -44.3761
-4 | -0.1996 | 0.00571 | -0.0453 | -34.9562
-3.5 | -0.1396 | 0.00558 | -0.0461 | -25.0179
-3 | -0.0795 | 0.0054 | -0.0469 | -14.7222
-2.5 | -0.0199 | 0.00522 | -0.0477 | -3.8123
-2 | 0.0399 | 0.005 | -0.0485 | 7.98
-1.5 | 0.0995 | 0.0048 | -0.0493 | 20.7292
-1 | 0.1595 | 0.00466 | -0.0502 | 34.2275
-0.5 | 0.2192 | 0.00441 | -0.0511 | 49.7052
0 | 0.278 | 0.00405 | -0.0519 | 68.642
0.5 | 0.3383 | 0.00409 | -0.0528 | 82.7139
1 | 0.3985 | 0.00416 | -0.0538 | 95.7933
1.5 | 0.4587 | 0.00422 | -0.0547 | 108.6967
2 | 0.5188 | 0.0043 | -0.0556 | 120.6512
2.5 | 0.5785 | 0.00444 | -0.0565 | 130.2928
3 | 0.6369 | 0.00471 | -0.0571 | 135.2229
3.5 | 0.6952 | 0.00497 | -0.0578 | 139.8793
4 | 0.753 | 0.00526 | -0.0584 | 143.1559
4.5 | 0.8087 | 0.0057 | -0.0588 | 141.8772
5 | 0.8631 | 0.0062 | -0.0589 | 139.2097
5.5 | 0.9183 | 0.00659 | -0.0591 | 139.3475
6 | 0.9742 | 0.00687 | -0.0594 | 141.8049
6.5 | 1.0289 | 0.0072 | -0.0596 | 142.9028
7 | 1.0829 | 0.00755 | -0.0596 | 143.4305
7.5 | 1.1346 | 0.00799 | -0.0593 | 142.0025
8 | 1.1859 | 0.00839 | -0.0589 | 141.3468
8.5 | 1.2346 | 0.00887 | -0.0581 | 139.1883
9 | 1.2799 | 0.00943 | -0.0567 | 135.7264
9.5 | 1.3243 | 0.00991 | -0.0552 | 133.6327
10 | 1.3662 | 0.01038 | -0.0532 | 131.6185
10.5 | 1.3859 | 0.01094 | -0.0471 | 126.6819
11 | 1.4107 | 0.0117 | -0.0427 | 120.5726
11.5 | 1.4375 | 0.01264 | -0.0391 | 113.7263
12 | 1.4659 | 0.01367 | -0.036 | 107.2348
12.5 | 1.4917 | 0.01495 | -0.033 | 99.7793
13 | 1.5184 | 0.01629 | -0.0303 | 93.2106
13.5 | 1.5409 | 0.01791 | -0.0274 | 86.0357
14 | 1.5583 | 0.01983 | -0.0242 | 78.583
14.5 | 1.5929 | 0.02203 | -0.025 | 72.3059
15 | 1.6258 | 0.02446 | -0.0257 | 66.4677
15.5 | 1.6693 | 0.02707 | -0.0287 | 61.6661
16 | 1.7115 | 0.02995 | -0.0318 | 57.1452
16.5 | 1.7326 | 0.03265 | -0.0307 | 53.0658
17 | 1.7522 | 0.03552 | -0.0296 | 49.33
17.5 | 1.7672 | 0.03885 | -0.0285 | 45.4878
18 | 1.7782 | 0.04258 | -0.0275 | 41.7614
18.5 | 1.7908 | 0.04627 | -0.0266 | 38.7033
19 | 1.8013 | 0.05017 | -0.0258 | 35.9039
19.5 | 1.8108 | 0.05427 | -0.0253 | 33.3665
20 | 1.8175 | 0.05861 | -0.0247 | 31.0101

## 149. Re 20M Mach 0.25 (1)
BIGFOIL.COM POLAR EXPORT
GA 35-318
GA 35-318 |  |  |  | Cl Max: | 1.655 | at alpha= | 14 | deg
JavaFoil+Calcfoil stall+Eppler ext transition |  |  |  | L/D Max: | 133.259 | at alpha= | 7 | deg
Re: | 20000000 |  |  | Cd Min: | 0.00524 | at alpha= | 0 | deg
Mach: | 0.25 |  |  | Cl=0 at alpha= | -2.3385 | deg
|  |  |  | @ Cl=0.1, Cd= | 0.0055462
|  |  |  | @ Cl=0.4, Cd= | 0.0056315
|  |  |  | @ Cl=0.6, Cd= | 0.0059901
alpha (deg) | Cl | Cd | Cm | Cl/Cd
-17.5 | -0.604 | 0.10918 | -0.015 | -5.532
-17 | -0.654 | 0.0933 | -0.016 | -7.015
-16.5 | -0.712 | 0.0714 | -0.018 | -9.967
-16 | -0.762 | 0.05672 | -0.02 | -13.432
-15.5 | -0.814 | 0.0407 | -0.021 | -19.996
-15 | -0.849 | 0.03455 | -0.022 | -24.58
-14.5 | -0.887 | 0.02685 | -0.024 | -33.013
-14 | -0.912 | 0.02249 | -0.025 | -40.545
-13.5 | -0.929 | 0.01947 | -0.026 | -47.715
-13 | -0.939 | 0.01713 | -0.027 | -54.825
-12.5 | -0.942 | 0.01536 | -0.028 | -61.293
-12 | -0.937 | 0.01388 | -0.029 | -67.492
-11.5 | -0.926 | 0.01268 | -0.03 | -72.997
-11 | -0.907 | 0.01187 | -0.031 | -76.441
-10.5 | -0.884 | 0.011 | -0.032 | -80.381
-10 | -0.855 | 0.01021 | -0.033 | -83.72
-9.5 | -0.821 | 0.00961 | -0.034 | -85.404
-9 | -0.78 | 0.00885 | -0.035 | -88.069
-8.5 | -0.734 | 0.00862 | -0.035 | -85.056
-8 | -0.684 | 0.00776 | -0.036 | -88.18
-7.5 | -0.632 | 0.00763 | -0.037 | -82.819
-7 | -0.577 | 0.00732 | -0.038 | -78.791
-6.5 | -0.52 | 0.00708 | -0.039 | -73.38
-6 | -0.461 | 0.00716 | -0.04 | -64.332
-5.5 | -0.4 | 0.00674 | -0.041 | -59.341
-5 | -0.338 | 0.00633 | -0.042 | -53.366
-4.5 | -0.276 | 0.00645 | -0.042 | -42.689
-4 | -0.212 | 0.00652 | -0.043 | -32.551
-3.5 | -0.149 | 0.00607 | -0.044 | -24.505
-3 | -0.085 | 0.00595 | -0.045 | -14.28
-2.5 | -0.021 | 0.00584 | -0.046 | -3.556
-2 | 0.044 | 0.00552 | -0.047 | 7.902
-1.5 | 0.108 | 0.00555 | -0.048 | 19.47
-1 | 0.173 | 0.00543 | -0.049 | 31.775
-0.5 | 0.237 | 0.0054 | -0.05 | 43.934
0 | 0.304 | 0.00524 | -0.051 | 58.058
0.5 | 0.369 | 0.00556 | -0.051 | 66.344
1 | 0.434 | 0.00571 | -0.052 | 75.966
1.5 | 0.499 | 0.00558 | -0.053 | 89.427
2 | 0.564 | 0.00604 | -0.054 | 93.424
2.5 | 0.629 | 0.00595 | -0.055 | 105.65
3 | 0.69 | 0.00655 | -0.056 | 105.363
3.5 | 0.754 | 0.00694 | -0.057 | 108.692
4 | 0.818 | 0.00693 | -0.058 | 118.094
4.5 | 0.882 | 0.00723 | -0.059 | 121.976
5 | 0.945 | 0.0076 | -0.06 | 124.427
5.5 | 1.008 | 0.008 | -0.061 | 126.104
6 | 1.071 | 0.0084 | -0.061 | 127.44
6.5 | 1.132 | 0.00854 | -0.062 | 132.551
7 | 1.192 | 0.00895 | -0.063 | 133.259
7.5 | 1.252 | 0.00942 | -0.064 | 132.85
8 | 1.287 | 0.01075 | -0.064 | 119.788
8.5 | 1.335 | 0.01161 | -0.064 | 114.985
9 | 1.384 | 0.01228 | -0.065 | 112.686
9.5 | 1.429 | 0.013 | -0.066 | 109.959
10 | 1.47 | 0.01431 | -0.066 | 102.748
10.5 | 1.509 | 0.01549 | -0.067 | 97.432
11 | 1.544 | 0.01626 | -0.068 | 94.951
11.5 | 1.575 | 0.01723 | -0.068 | 91.397
12 | 1.601 | 0.01835 | -0.069 | 87.269
12.5 | 1.623 | 0.01956 | -0.07 | 82.971
13 | 1.639 | 0.02084 | -0.07 | 78.675
13.5 | 1.65 | 0.02225 | -0.071 | 74.162
14 | 1.655 | 0.02397 | -0.071 | 69.06
14.5 | 1.655 | 0.0256 | -0.072 | 64.636
15 | 1.646 | 0.02809 | -0.072 | 58.595
15.5 | 1.634 | 0.02938 | -0.073 | 55.632
16 | 1.615 | 0.0316 | -0.074 | 51.103
16.5 | 1.589 | 0.03393 | -0.074 | 46.822
17 | 1.557 | 0.03648 | -0.074 | 42.674
17.5 | 1.518 | 0.03959 | -0.075 | 38.352
18 | 1.474 | 0.04264 | -0.075 | 34.575
18.5 | 1.424 | 0.04626 | -0.076 | 30.785
19 | 1.37 | 0.04955 | -0.076 | 27.647

## 150. Re 20M Mach 0.25 (2)
BIGFOIL.COM POLAR EXPORT
GA 35-318
GA 35-318 |  |  |  | Cl Max: | 1.6511 | at alpha= | 14.5 | deg
XFOIL ncrit=9 |  |  |  | L/D Max: | 147.575 | at alpha= | 4.5 | deg
Re: | 20000000 |  |  | Cd Min: | 0.05268 | at alpha= | -20 | deg
Mach: | 0.25 |  |  | Cl=0 at alpha= | -2.3395 | deg
|  |  |  | @ Cl=0.1, Cd= | 0.0048335
|  |  |  | @ Cl=0.4, Cd= | 0.0041524
|  |  |  | @ Cl=0.6, Cd= | 0.0044588
alpha (deg) | Cl | Cd | Cm | Cl/Cd
-20 | -1.5007 | 0.05268 | -0.0839 | -28.4871
-19.5 | -1.5014 | 0.04664 | -0.0859 | -32.1913
-19 | -1.5108 | 0.04022 | -0.0874 | -37.5634
-18.5 | -1.5076 | 0.03529 | -0.0877 | -42.7203
-18 | -1.4995 | 0.03108 | -0.0873 | -48.2465
-17.5 | -1.4943 | 0.02709 | -0.086 | -55.1606
-17 | -1.4794 | 0.024 | -0.0842 | -61.6417
-16.5 | -1.4639 | 0.02124 | -0.0817 | -68.9218
-16 | -1.4422 | 0.01906 | -0.0788 | -75.6663
-15.5 | -1.4225 | 0.01705 | -0.0752 | -83.4311
-15 | -1.4005 | 0.01539 | -0.071 | -91.0006
-14.5 | -1.3763 | 0.01416 | -0.0663 | -97.1963
-14 | -1.3599 | 0.0132 | -0.0594 | -103.0227
-13.5 | -1.3227 | 0.0125 | -0.0552 | -105.816
-13 | -1.2747 | 0.01186 | -0.0526 | -107.4789
-12.5 | -1.2235 | 0.01128 | -0.0505 | -108.4663
-12 | -1.171 | 0.01066 | -0.0487 | -109.8499
-11.5 | -1.1167 | 0.0101 | -0.0472 | -110.5644
-11 | -1.0599 | 0.00961 | -0.0461 | -110.2914
-10.5 | -1.0022 | 0.00917 | -0.0453 | -109.2912
-10 | -0.944 | 0.00872 | -0.0446 | -108.2569
-9.5 | -0.8845 | 0.00834 | -0.0441 | -106.0552
-9 | -0.8247 | 0.00798 | -0.0438 | -103.3459
-8.5 | -0.7639 | 0.00767 | -0.0437 | -99.5958
-8 | -0.703 | 0.00736 | -0.0437 | -95.5163
-7.5 | -0.6414 | 0.00713 | -0.0438 | -89.9579
-7 | -0.5798 | 0.00689 | -0.044 | -84.1509
-6.5 | -0.5179 | 0.00665 | -0.0444 | -77.8797
-6 | -0.4557 | 0.00646 | -0.0448 | -70.5418
-5.5 | -0.3937 | 0.00627 | -0.0452 | -62.7911
-5 | -0.3314 | 0.0061 | -0.0458 | -54.3279
-4.5 | -0.269 | 0.00592 | -0.0464 | -45.4392
-4 | -0.2066 | 0.00579 | -0.0471 | -35.6822
-3.5 | -0.1441 | 0.00563 | -0.0478 | -25.595
-3 | -0.0818 | 0.00546 | -0.0486 | -14.9817
-2.5 | -0.0199 | 0.00528 | -0.0493 | -3.7689
-2 | 0.0421 | 0.00504 | -0.0501 | 8.3532
-1.5 | 0.1038 | 0.00482 | -0.0509 | 21.5353
-1 | 0.1659 | 0.00468 | -0.0518 | 35.4487
-0.5 | 0.2275 | 0.00439 | -0.0527 | 51.8223
0 | 0.2887 | 0.00407 | -0.0536 | 70.9337
0.5 | 0.3513 | 0.00409 | -0.0546 | 85.8924
1 | 0.4137 | 0.00417 | -0.0555 | 99.2086
1.5 | 0.476 | 0.00424 | -0.0564 | 112.2642
2 | 0.5385 | 0.00431 | -0.0574 | 124.942
2.5 | 0.6005 | 0.00446 | -0.0582 | 134.6413
3 | 0.6612 | 0.00472 | -0.0589 | 140.0847
3.5 | 0.7214 | 0.00502 | -0.0595 | 143.7052
4 | 0.7813 | 0.0053 | -0.0601 | 147.4151
4.5 | 0.8397 | 0.00569 | -0.0604 | 147.5747
5 | 0.8948 | 0.0063 | -0.0602 | 142.0317
5.5 | 0.9512 | 0.00674 | -0.0601 | 141.1276
6 | 1.0085 | 0.00707 | -0.0602 | 142.645
6.5 | 1.0647 | 0.00743 | -0.06 | 143.2974
7 | 1.1196 | 0.00783 | -0.0596 | 142.9885
7.5 | 1.1718 | 0.00831 | -0.0587 | 141.0108
8 | 1.2218 | 0.00881 | -0.0575 | 138.6833
8.5 | 1.269 | 0.00934 | -0.0557 | 135.8672
9 | 1.308 | 0.01001 | -0.0526 | 130.6693
9.5 | 1.3247 | 0.01069 | -0.0455 | 123.9196
10 | 1.351 | 0.01155 | -0.0408 | 116.9697
10.5 | 1.3793 | 0.01261 | -0.0369 | 109.3814
11 | 1.4085 | 0.0138 | -0.0335 | 102.0652
11.5 | 1.438 | 0.01512 | -0.0304 | 95.1058
12 | 1.4654 | 0.01666 | -0.0273 | 87.9592
12.5 | 1.4918 | 0.01834 | -0.0244 | 81.3413
13 | 1.5152 | 0.02025 | -0.0214 | 74.8247
13.5 | 1.5339 | 0.02254 | -0.0183 | 68.0524
14.5 | 1.6511 | 0.02886 | -0.03 | 57.2107

## 151. Re 20M Mach 0.50 (1)
BIGFOIL.COM POLAR EXPORT
GA 35-318
GA 35-318 |  |  |  | Cl Max: | 1.486 | at alpha= | 9.5 | deg
JavaFoil+Calcfoil stall+Eppler ext transition |  |  |  | L/D Max: | 114.218 | at alpha= | 4 | deg
Re: | 20000000 |  |  | Cd Min: | 0.00555 | at alpha= | 0 | deg
Mach: | 0.5 |  |  | Cl=0 at alpha= | -2.3403 | deg
|  |  |  | @ Cl=0.1, Cd= | 0.0059025
|  |  |  | @ Cl=0.4, Cd= | 0.0058788
|  |  |  | @ Cl=0.6, Cd= | 0.0063575
alpha (deg) | Cl | Cd | Cm | Cl/Cd
-20 | -1.014 | 0.18777 | -0.013 | -5.4
-19.5 | -0.985 | 0.187 | -0.013 | -5.266
-19 | -0.956 | 0.17647 | -0.013 | -5.418
-18.5 | -0.927 | 0.17507 | -0.013 | -5.294
-18 | -0.899 | 0.1674 | -0.014 | -5.368
-17.5 | -0.875 | 0.1476 | -0.015 | -5.925
-17 | -0.847 | 0.13814 | -0.015 | -6.13
-16.5 | -0.817 | 0.13478 | -0.015 | -6.058
-16 | -0.799 | 0.10635 | -0.018 | -7.509
-15.5 | -0.766 | 0.10456 | -0.017 | -7.322
-15 | -0.734 | 0.10352 | -0.017 | -7.086
-14.5 | -0.702 | 0.10164 | -0.017 | -6.91
-14 | -0.672 | 0.0985 | -0.017 | -6.822
-13.5 | -0.642 | 0.0954 | -0.017 | -6.734
-13 | -0.617 | 0.09042 | -0.018 | -6.82
-12.5 | -0.591 | 0.0811 | -0.02 | -7.285
-12 | -0.564 | 0.07353 | -0.021 | -7.672
-11.5 | -0.579 | 0.03807 | -0.029 | -15.218
-11 | -0.575 | 0.02248 | -0.032 | -25.601
-10.5 | -0.555 | 0.01693 | -0.034 | -32.761
-10 | -0.445 | 0.06196 | -0.021 | -7.176
-9.5 | -0.491 | 0.01488 | -0.036 | -32.984
-9 | -0.437 | 0.02227 | -0.035 | -19.628
-8.5 | -0.62 | 0.01265 | -0.039 | -48.976
-8 | -0.665 | 0.01107 | -0.04 | -60.069
-7.5 | -0.651 | 0.01011 | -0.041 | -64.387
-7 | -0.615 | 0.00861 | -0.042 | -71.448
-6.5 | -0.564 | 0.00849 | -0.043 | -66.377
-6 | -0.505 | 0.00781 | -0.044 | -64.671
-5.5 | -0.441 | 0.00754 | -0.045 | -58.539
-5 | -0.375 | 0.00752 | -0.046 | -49.826
-4.5 | -0.306 | 0.00737 | -0.047 | -41.518
-4 | -0.236 | 0.00692 | -0.048 | -34.154
-3.5 | -0.166 | 0.00667 | -0.049 | -24.848
-3 | -0.095 | 0.00637 | -0.05 | -14.867
-2.5 | -0.023 | 0.00604 | -0.051 | -3.842
-2 | 0.049 | 0.00586 | -0.052 | 8.322
-1.5 | 0.121 | 0.00592 | -0.053 | 20.397
-1 | 0.193 | 0.00591 | -0.054 | 32.65
-0.5 | 0.265 | 0.00568 | -0.055 | 46.685
0 | 0.34 | 0.00555 | -0.056 | 61.21
0.5 | 0.413 | 0.00595 | -0.058 | 69.298
1 | 0.485 | 0.00615 | -0.059 | 78.854
1.5 | 0.558 | 0.00592 | -0.06 | 94.168
2 | 0.63 | 0.00667 | -0.061 | 94.465
2.5 | 0.703 | 0.00656 | -0.062 | 107.236
3 | 0.77 | 0.00735 | -0.063 | 104.847
3.5 | 0.842 | 0.0079 | -0.064 | 106.529
4 | 0.913 | 0.00799 | -0.065 | 114.218
4.5 | 0.973 | 0.009 | -0.065 | 108.05
5 | 1.034 | 0.0097 | -0.065 | 106.553
5.5 | 1.098 | 0.01035 | -0.066 | 106.134
6 | 1.162 | 0.01108 | -0.067 | 104.852
6.5 | 1.223 | 0.01187 | -0.068 | 103.033
7 | 1.281 | 0.0127 | -0.068 | 100.888
7.5 | 1.337 | 0.01361 | -0.069 | 98.201
8 | 1.388 | 0.01508 | -0.07 | 91.994
8.5 | 1.433 | 0.01625 | -0.071 | 88.189
9 | 1.467 | 0.01751 | -0.071 | 83.767
9.5 | 1.486 | 0.01977 | -0.072 | 75.171
10 | 1.486 | 0.02162 | -0.073 | 68.744
10.5 | 1.45 | 0.02405 | -0.073 | 60.301
11 | 1.326 | 0.02649 | -0.074 | 50.046
11.5 | 0.928 | 0.03044 | -0.074 | 30.484
12 | 0.957 | 0.03338 | -0.075 | 28.677
12.5 | 0.987 | 0.03498 | -0.075 | 28.227
13 | 1.014 | 0.03921 | -0.076 | 25.864
13.5 | 1.039 | 0.04477 | -0.076 | 23.206
14 | 0.996 | 0.082 | -0.066 | 12.145
14.5 | 1.051 | 0.07449 | -0.071 | 14.114

## 152. Re 20M Mach 0.50 (2)
BIGFOIL.COM POLAR EXPORT
GA 35-318
GA 35-318 |  |  |  | Cl Max: | 1.6441 | at alpha= | 16 | deg
XFOIL ncrit=9 |  |  |  | L/D Max: | 164.216 | at alpha= | 3 | deg
Re: | 20000000 |  |  | Cd Min: | 0.14154 | at alpha= | 19 | deg
Mach: | 0.5 |  |  | Cl=0 at alpha= | -99 | deg
|  |  |  | @ Cl=0.1, Cd= | 0.00415
|  |  |  | @ Cl=0.4, Cd= | 0.004184
|  |  |  | @ Cl=0.6, Cd= | 0.0043567
alpha (deg) | Cl | Cd | Cm | Cl/Cd
0 | 0.3379 | 0.00415 | -0.0611 | 81.4217
0.5 | 0.4109 | 0.00419 | -0.0622 | 98.0668
1 | 0.4844 | 0.00419 | -0.0633 | 115.6086
1.5 | 0.5572 | 0.00428 | -0.0644 | 130.1869
2 | 0.6297 | 0.00441 | -0.0653 | 142.7891
2.5 | 0.7027 | 0.00454 | -0.0662 | 154.7797
3 | 0.7751 | 0.00472 | -0.0669 | 164.2161
4 | 0.9117 | 0.00556 | -0.0669 | 163.9748
4.5 | 0.9789 | 0.00601 | -0.0665 | 162.8785
5 | 1.037 | 0.0068 | -0.0647 | 152.5
5.5 | 1.094 | 0.0075 | -0.0624 | 145.8667
6 | 1.1489 | 0.00813 | -0.0597 | 141.3161
7 | 1.2081 | 0.00982 | -0.0461 | 123.0244
7.5 | 1.2282 | 0.01147 | -0.0394 | 107.0793
8 | 1.2607 | 0.01306 | -0.0347 | 96.5314
8.5 | 1.2807 | 0.01536 | -0.0292 | 83.3789
9 | 1.3018 | 0.0178 | -0.0243 | 73.1348
9.5 | 1.3193 | 0.02057 | -0.0194 | 64.1371
10 | 1.3428 | 0.02323 | -0.0153 | 57.8046
10.5 | 1.3695 | 0.02594 | -0.0117 | 52.7949
11 | 1.4011 | 0.02858 | -0.0085 | 49.0238
11.5 | 1.428 | 0.03164 | -0.0054 | 45.1327
12 | 1.4575 | 0.03473 | -0.0026 | 41.9666
12.5 | 1.4824 | 0.03826 | 0.0002 | 38.7454
13 | 1.5041 | 0.04219 | 0.0027 | 35.6506
13.5 | 1.5145 | 0.04707 | 0.0049 | 32.1755
14 | 1.5486 | 0.05174 | 0.0043 | 29.9304
14.5 | 1.5819 | 0.05689 | 0.0036 | 27.8063
15 | 1.613 | 0.06201 | 0.0034 | 26.0119
15.5 | 1.6384 | 0.06813 | 0.0026 | 24.0481
16 | 1.6441 | 0.0757 | 0.0018 | 21.7186
16.5 | 1.6094 | 0.08127 | 0.0085 | 19.8031
17 | 1.5769 | 0.09221 | 0.0055 | 17.1012
17.5 | 1.5419 | 0.10423 | 0.0005 | 14.7932
18 | 1.5072 | 0.11696 | -0.0059 | 12.8865
18.5 | 1.4791 | 0.12936 | -0.013 | 11.434
19 | 1.4563 | 0.14154 | -0.0204 | 10.289