## index
index | Re | Mach | Datasource
1 | 50000 | 0 | JavaFoil+Calcfoil stall+Eppler ext transition
2 | 50000 | 0 | XFOIL ncrit=9
3 | 50000 | 0.1 | JavaFoil+Calcfoil stall+Eppler ext transition
4 | 50000 | 0.1 | XFOIL ncrit=9
5 | 50000 | 0.25 | JavaFoil+Calcfoil stall+Eppler ext transition
6 | 50000 | 0.25 | XFOIL ncrit=9
7 | 50000 | 0.5 | JavaFoil+Calcfoil stall+Eppler ext transition
8 | 50000 | 0.5 | XFOIL ncrit=9
9 | 100000 | 0 | JavaFoil+Calcfoil stall+Eppler ext transition
10 | 100000 | 0 | XFOIL ncrit=9
11 | 100000 | 0.1 | JavaFoil+Calcfoil stall+Eppler ext transition
12 | 100000 | 0.1 | XFOIL ncrit=9
13 | 100000 | 0.25 | JavaFoil+Calcfoil stall+Eppler ext transition
14 | 100000 | 0.25 | XFOIL ncrit=9
15 | 100000 | 0.5 | JavaFoil+Calcfoil stall+Eppler ext transition
16 | 100000 | 0.5 | XFOIL ncrit=9
17 | 250000 | 0 | JavaFoil+Calcfoil stall+Eppler ext transition
18 | 250000 | 0 | XFOIL ncrit=9
19 | 250000 | 0.1 | JavaFoil+Calcfoil stall+Eppler ext transition
20 | 250000 | 0.1 | XFOIL ncrit=9
21 | 250000 | 0.25 | JavaFoil+Calcfoil stall+Eppler ext transition
22 | 250000 | 0.25 | XFOIL ncrit=9
23 | 250000 | 0.5 | JavaFoil+Calcfoil stall+Eppler ext transition
24 | 250000 | 0.5 | XFOIL ncrit=9
25 | 500000 | 0 | JavaFoil+Calcfoil stall+Eppler ext transition
26 | 500000 | 0 | XFOIL ncrit=9
27 | 500000 | 0.1 | JavaFoil+Calcfoil stall+Eppler ext transition
28 | 500000 | 0.1 | XFOIL ncrit=9
29 | 500000 | 0.25 | JavaFoil+Calcfoil stall+Eppler ext transition
30 | 500000 | 0.25 | XFOIL ncrit=9
31 | 500000 | 0.5 | JavaFoil+Calcfoil stall+Eppler ext transition
32 | 500000 | 0.5 | XFOIL ncrit=9
33 | 750000 | 0 | JavaFoil+Calcfoil stall+Eppler ext transition
34 | 750000 | 0 | XFOIL ncrit=9
35 | 750000 | 0.1 | JavaFoil+Calcfoil stall+Eppler ext transition
36 | 750000 | 0.1 | XFOIL ncrit=9
37 | 750000 | 0.25 | JavaFoil+Calcfoil stall+Eppler ext transition
38 | 750000 | 0.25 | XFOIL ncrit=9
39 | 750000 | 0.5 | JavaFoil+Calcfoil stall+Eppler ext transition
40 | 750000 | 0.5 | XFOIL ncrit=9
41 | 1000000 | 0 | JavaFoil+Calcfoil stall+Eppler ext transition
42 | 1000000 | 0 | XFOIL ncrit=9
43 | 1000000 | 0.1 | JavaFoil+Calcfoil stall+Eppler ext transition
44 | 1000000 | 0.1 | XFOIL ncrit=9
45 | 1000000 | 0.25 | JavaFoil+Calcfoil stall+Eppler ext transition
46 | 1000000 | 0.25 | XFOIL ncrit=9
47 | 1000000 | 0.5 | JavaFoil+Calcfoil stall+Eppler ext transition
48 | 1000000 | 0.5 | XFOIL ncrit=9
49 | 2000000 | 0 | JavaFoil+Calcfoil stall+Eppler ext transition
50 | 2000000 | 0 | XFOIL ncrit=9
51 | 2000000 | 0.1 | JavaFoil+Calcfoil stall+Eppler ext transition
52 | 2000000 | 0.1 | XFOIL ncrit=9
53 | 2000000 | 0.25 | JavaFoil+Calcfoil stall+Eppler ext transition
54 | 2000000 | 0.25 | XFOIL ncrit=9
55 | 2000000 | 0.5 | JavaFoil+Calcfoil stall+Eppler ext transition
56 | 2000000 | 0.5 | XFOIL ncrit=9
57 | 3000000 | 0 | JavaFoil+Calcfoil stall+Eppler ext transition
58 | 3000000 | 0 | XFOIL ncrit=9
59 | 3000000 | 0.1 | JavaFoil+Calcfoil stall+Eppler ext transition
60 | 3000000 | 0.1 | XFOIL ncrit=9
61 | 3000000 | 0.25 | JavaFoil+Calcfoil stall+Eppler ext transition
62 | 3000000 | 0.25 | XFOIL ncrit=9
63 | 3000000 | 0.5 | JavaFoil+Calcfoil stall+Eppler ext transition
64 | 3000000 | 0.5 | XFOIL ncrit=9
65 | 4000000 | 0 | JavaFoil+Calcfoil stall+Eppler ext transition
66 | 4000000 | 0 | XFOIL ncrit=9
67 | 4000000 | 0.1 | JavaFoil+Calcfoil stall+Eppler ext transition
68 | 4000000 | 0.1 | XFOIL ncrit=9
69 | 4000000 | 0.25 | JavaFoil+Calcfoil stall+Eppler ext transition
70 | 4000000 | 0.25 | XFOIL ncrit=9
71 | 4000000 | 0.5 | JavaFoil+Calcfoil stall+Eppler ext transition
72 | 4000000 | 0.5 | XFOIL ncrit=9
73 | 5000000 | 0 | JavaFoil+Calcfoil stall+Eppler ext transition
74 | 5000000 | 0 | XFOIL ncrit=9
75 | 5000000 | 0.1 | JavaFoil+Calcfoil stall+Eppler ext transition
76 | 5000000 | 0.1 | XFOIL ncrit=9
77 | 5000000 | 0.25 | JavaFoil+Calcfoil stall+Eppler ext transition
78 | 5000000 | 0.25 | XFOIL ncrit=9
79 | 5000000 | 0.5 | JavaFoil+Calcfoil stall+Eppler ext transition
80 | 5000000 | 0.5 | XFOIL ncrit=9
81 | 6000000 | 0 | JavaFoil+Calcfoil stall+Eppler ext transition
82 | 6000000 | 0 | XFOIL ncrit=9
83 | 6000000 | 0.1 | JavaFoil+Calcfoil stall+Eppler ext transition
84 | 6000000 | 0.1 | XFOIL ncrit=9
85 | 6000000 | 0.25 | JavaFoil+Calcfoil stall+Eppler ext transition
86 | 6000000 | 0.25 | XFOIL ncrit=9
87 | 6000000 | 0.5 | JavaFoil+Calcfoil stall+Eppler ext transition
88 | 6000000 | 0.5 | XFOIL ncrit=9
89 | 7000000 | 0 | JavaFoil+Calcfoil stall+Eppler ext transition
90 | 7000000 | 0 | XFOIL ncrit=9
91 | 7000000 | 0.1 | JavaFoil+Calcfoil stall+Eppler ext transition
92 | 7000000 | 0.1 | XFOIL ncrit=9
93 | 7000000 | 0.25 | JavaFoil+Calcfoil stall+Eppler ext transition
94 | 7000000 | 0.25 | XFOIL ncrit=9
95 | 7000000 | 0.5 | JavaFoil+Calcfoil stall+Eppler ext transition
96 | 7000000 | 0.5 | XFOIL ncrit=9
97 | 8000000 | 0 | JavaFoil+Calcfoil stall+Eppler ext transition
98 | 8000000 | 0 | XFOIL ncrit=9
99 | 8000000 | 0.1 | JavaFoil+Calcfoil stall+Eppler ext transition
100 | 8000000 | 0.1 | XFOIL ncrit=9
101 | 8000000 | 0.25 | JavaFoil+Calcfoil stall+Eppler ext transition
102 | 8000000 | 0.25 | XFOIL ncrit=9
103 | 8000000 | 0.5 | JavaFoil+Calcfoil stall+Eppler ext transition
104 | 8000000 | 0.5 | XFOIL ncrit=9
105 | 10000000 | 0 | JavaFoil+Calcfoil stall+Eppler ext transition
106 | 10000000 | 0 | XFOIL ncrit=9
107 | 10000000 | 0.1 | JavaFoil+Calcfoil stall+Eppler ext transition
108 | 10000000 | 0.1 | XFOIL ncrit=9
109 | 10000000 | 0.25 | JavaFoil+Calcfoil stall+Eppler ext transition
110 | 10000000 | 0.25 | XFOIL ncrit=9
111 | 10000000 | 0.5 | JavaFoil+Calcfoil stall+Eppler ext transition
112 | 10000000 | 0.5 | XFOIL ncrit=9
113 | 12000000 | 0 | JavaFoil+Calcfoil stall+Eppler ext transition
114 | 12000000 | 0 | XFOIL ncrit=9
115 | 12000000 | 0.1 | JavaFoil+Calcfoil stall+Eppler ext transition
116 | 12000000 | 0.1 | XFOIL ncrit=9
117 | 12000000 | 0.25 | JavaFoil+Calcfoil stall+Eppler ext transition
118 | 12000000 | 0.25 | XFOIL ncrit=9
119 | 12000000 | 0.5 | JavaFoil+Calcfoil stall+Eppler ext transition
120 | 12000000 | 0.5 | XFOIL ncrit=9
121 | 14000000 | 0 | JavaFoil+Calcfoil stall+Eppler ext transition
122 | 14000000 | 0 | XFOIL ncrit=9
123 | 14000000 | 0.1 | JavaFoil+Calcfoil stall+Eppler ext transition
124 | 14000000 | 0.1 | XFOIL ncrit=9
125 | 14000000 | 0.25 | JavaFoil+Calcfoil stall+Eppler ext transition
126 | 14000000 | 0.25 | XFOIL ncrit=9
127 | 14000000 | 0.5 | JavaFoil+Calcfoil stall+Eppler ext transition
128 | 14000000 | 0.5 | XFOIL ncrit=9
129 | 16000000 | 0 | JavaFoil+Calcfoil stall+Eppler ext transition
130 | 16000000 | 0 | XFOIL ncrit=9
131 | 16000000 | 0.1 | JavaFoil+Calcfoil stall+Eppler ext transition
132 | 16000000 | 0.1 | XFOIL ncrit=9
133 | 16000000 | 0.25 | JavaFoil+Calcfoil stall+Eppler ext transition
134 | 16000000 | 0.25 | XFOIL ncrit=9
135 | 16000000 | 0.5 | JavaFoil+Calcfoil stall+Eppler ext transition
136 | 16000000 | 0.5 | XFOIL ncrit=9
137 | 18000000 | 0 | JavaFoil+Calcfoil stall+Eppler ext transition
138 | 18000000 | 0 | XFOIL ncrit=9
139 | 18000000 | 0.1 | JavaFoil+Calcfoil stall+Eppler ext transition
140 | 18000000 | 0.1 | XFOIL ncrit=9
141 | 18000000 | 0.25 | JavaFoil+Calcfoil stall+Eppler ext transition
142 | 18000000 | 0.25 | XFOIL ncrit=9
143 | 18000000 | 0.5 | JavaFoil+Calcfoil stall+Eppler ext transition
144 | 18000000 | 0.5 | XFOIL ncrit=9
145 | 20000000 | 0 | JavaFoil+Calcfoil stall+Eppler ext transition
146 | 20000000 | 0 | XFOIL ncrit=9
147 | 20000000 | 0.1 | JavaFoil+Calcfoil stall+Eppler ext transition
148 | 20000000 | 0.1 | XFOIL ncrit=9
149 | 20000000 | 0.25 | JavaFoil+Calcfoil stall+Eppler ext transition
150 | 20000000 | 0.25 | XFOIL ncrit=9
151 | 20000000 | 0.5 | JavaFoil+Calcfoil stall+Eppler ext transition
152 | 20000000 | 0.5 | XFOIL ncrit=9

## 1. Re 50k Mach 0.00 (1)
BIGFOIL.COM POLAR EXPORT
m15
NACA M15 |  |  |  | Cl Max: | 1.355 | at alpha= | 14.5 | deg
JavaFoil+Calcfoil stall+Eppler ext transition |  |  |  | L/D Max: | 34.284 | at alpha= | 7.5 | deg
Re: | 50000 |  |  | Cd Min: | 0.02081 | at alpha= | -0.5 | deg
Mach: | 0 |  |  | Cl=0 at alpha= | -2.6957 | deg
|  |  |  | @ Cl=0.1, Cd= | 0.041813
|  |  |  | @ Cl=0.4, Cd= | 0.022503
|  |  |  | @ Cl=0.6, Cd= | 0.023034
alpha (deg) | Cl | Cd | Cm | Cl/Cd
-20 | -0.701 | 0.37101 | -0.004 | -1.889
-19.5 | -0.718 | 0.33605 | -0.005 | -2.137
-19 | -0.735 | 0.32433 | -0.005 | -2.266
-18.5 | -0.75 | 0.30759 | -0.005 | -2.44
-18 | -0.763 | 0.29285 | -0.005 | -2.607
-17.5 | -0.766 | 0.26494 | -0.006 | -2.89
-17 | -0.767 | 0.25208 | -0.006 | -3.041
-16.5 | -0.766 | 0.23887 | -0.006 | -3.207
-16 | -0.764 | 0.2212 | -0.007 | -3.454
-15.5 | -0.76 | 0.20942 | -0.007 | -3.629
-15 | -0.754 | 0.19211 | -0.007 | -3.927
-14.5 | -0.747 | 0.18604 | -0.008 | -4.013
-14 | -0.737 | 0.17273 | -0.008 | -4.266
-13.5 | -0.725 | 0.16356 | -0.008 | -4.433
-13 | -0.711 | 0.1533 | -0.009 | -4.639
-12.5 | -0.695 | 0.14174 | -0.009 | -4.903
-12 | -0.677 | 0.13374 | -0.01 | -5.059
-11.5 | -0.656 | 0.12418 | -0.01 | -5.283
-11 | -0.633 | 0.11618 | -0.01 | -5.451
-10.5 | -0.608 | 0.10433 | -0.011 | -5.831
-10 | -0.581 | 0.10034 | -0.011 | -5.791
-9.5 | -0.552 | 0.09159 | -0.012 | -6.025
-9 | -0.521 | 0.08674 | -0.012 | -6.001
-8.5 | -0.487 | 0.08103 | -0.012 | -6.014
-8 | -0.452 | 0.07604 | -0.013 | -5.947
-7.5 | -0.415 | 0.07101 | -0.013 | -5.85
-7 | -0.377 | 0.0666 | -0.014 | -5.661
-6.5 | -0.337 | 0.06296 | -0.014 | -5.356
-6 | -0.296 | 0.05909 | -0.015 | -5.009
-5.5 | -0.254 | 0.05593 | -0.015 | -4.535
-5 | -0.21 | 0.05307 | -0.016 | -3.962
-4.5 | -0.166 | 0.05062 | -0.016 | -3.277
-4 | -0.121 | 0.04838 | -0.017 | -2.495
-3.5 | -0.075 | 0.04644 | -0.017 | -1.612
-3 | -0.028 | 0.04482 | -0.017 | -0.635
-2.5 | 0.018 | 0.04361 | -0.018 | 0.422
-2 | 0.066 | 0.0425 | -0.018 | 1.545
-1.5 | 0.113 | 0.04155 | -0.019 | 2.726
-1 | 0.161 | 0.04098 | -0.02 | 3.931
-0.5 | 0.258 | 0.02081 | -0.042 | 12.383
0 | 0.305 | 0.02219 | -0.042 | 13.724
0.5 | 0.36 | 0.02196 | -0.043 | 16.401
1 | 0.413 | 0.02268 | -0.043 | 18.211
1.5 | 0.477 | 0.02229 | -0.045 | 21.421
2 | 0.542 | 0.02245 | -0.047 | 24.128
2.5 | 0.597 | 0.023 | -0.048 | 25.952
3 | 0.653 | 0.02363 | -0.049 | 27.617
3.5 | 0.708 | 0.02435 | -0.05 | 29.064
4 | 0.76 | 0.02532 | -0.05 | 29.996
4.5 | 0.814 | 0.02612 | -0.051 | 31.156
5 | 0.864 | 0.02726 | -0.052 | 31.708
5.5 | 0.915 | 0.0284 | -0.052 | 32.24
6 | 0.964 | 0.02985 | -0.053 | 32.285
6.5 | 1.011 | 0.03149 | -0.053 | 32.09
7 | 1.06 | 0.033 | -0.054 | 32.116
7.5 | 1.141 | 0.03328 | -0.057 | 34.284
8 | 1.188 | 0.03501 | -0.058 | 33.928
8.5 | 1.232 | 0.03687 | -0.059 | 33.421
9 | 1.275 | 0.03966 | -0.059 | 32.153
9.5 | 1.315 | 0.04222 | -0.06 | 31.155
10 | 1.168 | 0.07682 | -0.031 | 15.198
10.5 | 1.205 | 0.08183 | -0.031 | 14.727
11 | 1.242 | 0.08766 | -0.032 | 14.165
11.5 | 1.27 | 0.09277 | -0.032 | 13.694
12 | 1.295 | 0.09979 | -0.032 | 12.974
12.5 | 1.315 | 0.10511 | -0.032 | 12.513
13 | 1.332 | 0.11373 | -0.032 | 11.708
13.5 | 1.344 | 0.12138 | -0.033 | 11.071
14 | 1.352 | 0.12958 | -0.033 | 10.43
14.5 | 1.355 | 0.13715 | -0.033 | 9.881
15 | 1.354 | 0.14425 | -0.034 | 9.387
15.5 | 1.349 | 0.15511 | -0.034 | 8.696
16 | 1.339 | 0.16238 | -0.034 | 8.247
16.5 | 1.325 | 0.17317 | -0.034 | 7.654
17 | 1.308 | 0.18472 | -0.034 | 7.083
17.5 | 1.288 | 0.1958 | -0.034 | 6.577
18 | 1.264 | 0.20811 | -0.034 | 6.074
18.5 | 1.238 | 0.22037 | -0.034 | 5.618
19 | 1.21 | 0.23769 | -0.033 | 5.089
19.5 | 1.179 | 0.25214 | -0.033 | 4.677

## 2. Re 50k Mach 0.00 (2)
BIGFOIL.COM POLAR EXPORT
m15
NACA M15 |  |  |  | Cl Max: | 0.7455 | at alpha= | 9 | deg
XFOIL ncrit=9 |  |  |  | L/D Max: | 10.5724 | at alpha= | 3.5 | deg
Re: | 50000 |  |  | Cd Min: | 0.25042 | at alpha= | -20 | deg
Mach: | 0 |  |  | Cl=0 at alpha= | -1.1143 | deg
|  |  |  | @ Cl=0.1, Cd= | 0.036571
|  |  |  | @ Cl=0.4, Cd= | 0.040056
|  |  |  | @ Cl=0.6, Cd= | 0.061698
alpha (deg) | Cl | Cd | Cm | Cl/Cd
-20 | -0.6504 | 0.25042 | 0.0387 | -2.5972
-19.5 | -0.6328 | 0.24285 | 0.0347 | -2.6057
-19 | -0.6095 | 0.23307 | 0.0326 | -2.6151
-18.5 | -0.5927 | 0.22785 | 0.0284 | -2.6013
-18 | -0.5881 | 0.22966 | 0.022 | -2.5607
-17.5 | -0.5611 | 0.21626 | 0.0202 | -2.5946
-17 | -0.5406 | 0.20889 | 0.0176 | -2.588
-16.5 | -0.5316 | 0.20656 | 0.0125 | -2.5736
-16 | -0.5183 | 0.20016 | 0.0087 | -2.5894
-15.5 | -0.4925 | 0.19039 | 0.0073 | -2.5868
-15 | -0.4827 | 0.18637 | 0.0033 | -2.59
-14.5 | -0.4736 | 0.18071 | -0.0005 | -2.6208
-14 | -0.4487 | 0.17182 | -0.0017 | -2.6115
-13.5 | -0.4526 | 0.17022 | -0.0066 | -2.6589
-13 | -0.4253 | 0.15943 | -0.0076 | -2.6676
-12.5 | -0.4185 | 0.15471 | -0.0106 | -2.7051
-12 | -0.4031 | 0.14689 | -0.0126 | -2.7442
-11.5 | -0.3956 | 0.14159 | -0.0152 | -2.794
-11 | -0.3818 | 0.13406 | -0.017 | -2.848
-10.5 | -0.3871 | 0.13036 | -0.0205 | -2.9695
-10 | -0.3612 | 0.12162 | -0.0205 | -2.9699
-9.5 | -0.3517 | 0.11506 | -0.022 | -3.0567
-9 | -0.3539 | 0.10963 | -0.0243 | -3.2281
-8.5 | -0.3799 | 0.10685 | -0.0274 | -3.5555
-8 | -0.3794 | 0.10088 | -0.0264 | -3.7609
-7.5 | -0.3387 | 0.09239 | -0.023 | -3.666
-7 | -0.365 | 0.0893 | -0.0175 | -4.0873
-6.5 | -0.4486 | 0.09016 | -0.0092 | -4.9756
-6 | -0.4504 | 0.08538 | -0.0014 | -5.2752
-5.5 | -0.4952 | 0.0831 | 0.0033 | -5.9591
-4 | -0.3828 | 0.07016 | 0.0375 | -5.4561
-2.5 | -0.2255 | 0.04442 | -0.0363 | -5.0765
-2 | -0.1382 | 0.04104 | -0.0429 | -3.3674
-1.5 | -0.0543 | 0.03883 | -0.0484 | -1.3984
-1 | 0.0161 | 0.03764 | -0.0516 | 0.42774
-0.5 | 0.0972 | 0.03664 | -0.0558 | 2.6528
0 | 0.2185 | 0.03364 | -0.066 | 6.4952
0.5 | 0.2723 | 0.03514 | -0.0668 | 7.749
1 | 0.3205 | 0.03676 | -0.0668 | 8.7187
1.5 | 0.3843 | 0.03825 | -0.069 | 10.0471
2 | 0.4049 | 0.04062 | -0.0652 | 9.968
2.5 | 0.4385 | 0.04292 | -0.0634 | 10.2167
3 | 0.4745 | 0.04536 | -0.0622 | 10.4608
3.5 | 0.5079 | 0.04804 | -0.0608 | 10.5724
4 | 0.5373 | 0.05103 | -0.0592 | 10.5291
4.5 | 0.5625 | 0.05435 | -0.0575 | 10.3496
5 | 0.5825 | 0.05806 | -0.0557 | 10.0327
5.5 | 0.6015 | 0.06201 | -0.0541 | 9.7
6 | 0.6236 | 0.06596 | -0.0528 | 9.4542
6.5 | 0.6644 | 0.06917 | -0.0524 | 9.6053
7 | 0.6799 | 0.07349 | -0.0506 | 9.2516
7.5 | 0.6896 | 0.0782 | -0.049 | 8.8184
8 | 0.7215 | 0.08193 | -0.0481 | 8.8063
8.5 | 0.7412 | 0.08658 | -0.047 | 8.5609
9 | 0.7455 | 0.09249 | -0.0461 | 8.0603
9.5 | 0.7072 | 0.10449 | -0.0491 | 6.7681
10 | 0.7425 | 0.10772 | -0.0473 | 6.8929

## 3. Re 50k Mach 0.10 (1)
BIGFOIL.COM POLAR EXPORT
m15
NACA M15 |  |  |  | Cl Max: | 1.348 | at alpha= | 14.5 | deg
JavaFoil+Calcfoil stall+Eppler ext transition |  |  |  | L/D Max: | 34.132 | at alpha= | 7.5 | deg
Re: | 50000 |  |  | Cd Min: | 0.02081 | at alpha= | -0.5 | deg
Mach: | 0.1 |  |  | Cl=0 at alpha= | -2.6979 | deg
|  |  |  | @ Cl=0.1, Cd= | 0.04189
|  |  |  | @ Cl=0.4, Cd= | 0.022617
|  |  |  | @ Cl=0.6, Cd= | 0.02306
alpha (deg) | Cl | Cd | Cm | Cl/Cd
-20 | -0.654 | 0.38868 | -0.004 | -1.683
-19.5 | -0.675 | 0.36854 | -0.005 | -1.831
-19 | -0.695 | 0.34194 | -0.005 | -2.031
-18.5 | -0.714 | 0.31531 | -0.005 | -2.263
-18 | -0.73 | 0.30428 | -0.005 | -2.398
-17.5 | -0.735 | 0.28108 | -0.006 | -2.614
-17 | -0.738 | 0.2617 | -0.006 | -2.822
-16.5 | -0.741 | 0.24527 | -0.006 | -3.019
-16 | -0.741 | 0.23629 | -0.007 | -3.136
-15.5 | -0.739 | 0.21416 | -0.007 | -3.453
-15 | -0.736 | 0.20181 | -0.008 | -3.648
-14.5 | -0.731 | 0.18871 | -0.008 | -3.872
-14 | -0.723 | 0.18072 | -0.008 | -4.002
-13.5 | -0.713 | 0.16512 | -0.008 | -4.32
-13 | -0.701 | 0.15511 | -0.009 | -4.521
-12.5 | -0.687 | 0.14567 | -0.009 | -4.716
-12 | -0.67 | 0.13351 | -0.01 | -5.019
-11.5 | -0.651 | 0.12538 | -0.01 | -5.192
-11 | -0.629 | 0.11673 | -0.01 | -5.392
-10.5 | -0.606 | 0.10721 | -0.011 | -5.648
-10 | -0.579 | 0.10059 | -0.011 | -5.758
-9.5 | -0.551 | 0.09368 | -0.012 | -5.878
-9 | -0.52 | 0.08712 | -0.012 | -5.969
-8.5 | -0.487 | 0.08123 | -0.012 | -5.999
-8 | -0.453 | 0.07463 | -0.013 | -6.064
-7.5 | -0.416 | 0.07119 | -0.013 | -5.844
-7 | -0.378 | 0.0672 | -0.014 | -5.623
-6.5 | -0.338 | 0.06303 | -0.014 | -5.364
-6 | -0.297 | 0.0595 | -0.015 | -4.991
-5.5 | -0.255 | 0.05596 | -0.015 | -4.549
-5 | -0.211 | 0.05335 | -0.016 | -3.956
-4.5 | -0.167 | 0.05063 | -0.016 | -3.29
-4 | -0.121 | 0.0484 | -0.017 | -2.505
-3.5 | -0.075 | 0.04648 | -0.017 | -1.618
-3 | -0.029 | 0.04488 | -0.017 | -0.637
-2.5 | 0.019 | 0.04364 | -0.018 | 0.424
-2 | 0.066 | 0.04257 | -0.018 | 1.55
-1.5 | 0.114 | 0.04161 | -0.019 | 2.735
-1 | 0.162 | 0.04105 | -0.02 | 3.944
-0.5 | 0.259 | 0.02081 | -0.042 | 12.444
0 | 0.306 | 0.02225 | -0.042 | 13.737
0.5 | 0.361 | 0.02208 | -0.043 | 16.365
1 | 0.414 | 0.02281 | -0.044 | 18.163
1.5 | 0.487 | 0.02199 | -0.046 | 22.161
2 | 0.544 | 0.02251 | -0.047 | 24.15
2.5 | 0.6 | 0.02306 | -0.048 | 26.013
3 | 0.656 | 0.02373 | -0.049 | 27.619
3.5 | 0.711 | 0.02446 | -0.05 | 29.049
4 | 0.764 | 0.0254 | -0.051 | 30.072
4.5 | 0.817 | 0.02628 | -0.051 | 31.078
5 | 0.867 | 0.02745 | -0.052 | 31.602
5.5 | 0.919 | 0.02861 | -0.053 | 32.109
6 | 0.967 | 0.0301 | -0.053 | 32.127
6.5 | 1.014 | 0.03179 | -0.054 | 31.9
7 | 1.065 | 0.03311 | -0.055 | 32.16
7.5 | 1.145 | 0.03356 | -0.057 | 34.132
8 | 1.192 | 0.03535 | -0.058 | 33.733
8.5 | 1.237 | 0.03725 | -0.059 | 33.208
9 | 1.278 | 0.04037 | -0.059 | 31.668
9.5 | 1.133 | 0.07251 | -0.031 | 15.625
10 | 1.172 | 0.07748 | -0.031 | 15.126
10.5 | 1.21 | 0.08258 | -0.031 | 14.646
11 | 1.246 | 0.0877 | -0.032 | 14.202
11.5 | 1.274 | 0.09382 | -0.032 | 13.578
12 | 1.297 | 0.10028 | -0.032 | 12.937
12.5 | 1.316 | 0.10656 | -0.032 | 12.352
13 | 1.331 | 0.11378 | -0.032 | 11.699
13.5 | 1.342 | 0.12148 | -0.033 | 11.044
14 | 1.347 | 0.12985 | -0.033 | 10.375
14.5 | 1.348 | 0.1394 | -0.033 | 9.673
15 | 1.344 | 0.14818 | -0.034 | 9.073
15.5 | 1.336 | 0.15711 | -0.034 | 8.502
16 | 1.323 | 0.16605 | -0.034 | 7.965
16.5 | 1.305 | 0.17874 | -0.034 | 7.302
17 | 1.284 | 0.18783 | -0.034 | 6.834
17.5 | 1.259 | 0.20242 | -0.034 | 6.218
18 | 1.231 | 0.21236 | -0.033 | 5.795
18.5 | 1.2 | 0.22647 | -0.033 | 5.298
19 | 1.167 | 0.24151 | -0.033 | 4.831
19.5 | 1.132 | 0.26141 | -0.033 | 4.33

## 4. Re 50k Mach 0.10 (2)
BIGFOIL.COM POLAR EXPORT
m15
NACA M15 |  |  |  | Cl Max: | 1.2351 | at alpha= | 12 | deg
XFOIL ncrit=9 |  |  |  | L/D Max: | 22.242 | at alpha= | 12 | deg
Re: | 50000 |  |  | Cd Min: | 0.25295 | at alpha= | 20 | deg
Mach: | 0.1 |  |  | Cl=0 at alpha= | -1.1025 | deg
|  |  |  | @ Cl=0.1, Cd= | 0.036854
|  |  |  | @ Cl=0.4, Cd= | 0.04081
|  |  |  | @ Cl=0.6, Cd= | 0.060407
alpha (deg) | Cl | Cd | Cm | Cl/Cd
-20 | -0.653 | 0.25207 | 0.0387 | -2.5906
-19.5 | -0.6328 | 0.2425 | 0.0353 | -2.6095
-19 | -0.6106 | 0.23367 | 0.0328 | -2.6131
-18.5 | -0.594 | 0.22869 | 0.0284 | -2.5974
-18 | -0.5907 | 0.23131 | 0.0219 | -2.5537
-17.5 | -0.5609 | 0.21645 | 0.0205 | -2.5914
-17 | -0.5411 | 0.20941 | 0.0176 | -2.5839
-16.5 | -0.5333 | 0.20781 | 0.0123 | -2.5663
-16 | -0.5156 | 0.19951 | 0.0091 | -2.5843
-15.5 | -0.4922 | 0.19079 | 0.0073 | -2.5798
-15 | -0.4839 | 0.18737 | 0.003 | -2.5826
-14.5 | -0.4696 | 0.18012 | -0.0001 | -2.6072
-14 | -0.448 | 0.17224 | -0.0019 | -2.601
-13.5 | -0.4544 | 0.17139 | -0.007 | -2.6513
-13 | -0.423 | 0.15963 | -0.0076 | -2.6499
-12.5 | -0.4196 | 0.15564 | -0.0111 | -2.696
-12 | -0.3999 | 0.14703 | -0.0126 | -2.7199
-11.5 | -0.3968 | 0.14248 | -0.0157 | -2.785
-11 | -0.3781 | 0.13422 | -0.017 | -2.817
-10.5 | -0.3891 | 0.13134 | -0.0211 | -2.9625
-10 | -0.3609 | 0.12222 | -0.0209 | -2.9529
-9.5 | -0.3484 | 0.11536 | -0.0221 | -3.0201
-9 | -0.3464 | 0.10956 | -0.024 | -3.1617
-8.5 | -0.3471 | 0.1041 | -0.0255 | -3.3343
-8 | -0.3382 | 0.09798 | -0.0251 | -3.4517
-7.5 | -0.3358 | 0.09283 | -0.0232 | -3.6174
-7 | -0.3646 | 0.08993 | -0.0175 | -4.0543
-6.5 | -0.4079 | 0.08815 | -0.0086 | -4.6273
-6 | -0.4464 | 0.08594 | -0.0011 | -5.1943
-5.5 | -0.4823 | 0.08291 | 0.0047 | -5.8172
-5 | -0.4887 | 0.07883 | 0.0124 | -6.1994
-4.5 | 0.0797 | 0.05023 | -0.0353 | 1.5867
-3 | -0.329 | 0.05217 | -0.0263 | -6.3063
-2.5 | -0.2241 | 0.04474 | -0.0371 | -5.0089
-2 | -0.1348 | 0.04129 | -0.044 | -3.2647
-1.5 | -0.0593 | 0.03915 | -0.0481 | -1.5147
-1 | 0.0153 | 0.03788 | -0.0519 | 0.40391
-0.5 | 0.1003 | 0.03685 | -0.0566 | 2.7218
0 | 0.226 | 0.03377 | -0.0674 | 6.6923
0.5 | 0.2686 | 0.03536 | -0.0664 | 7.5962
1 | 0.3259 | 0.03689 | -0.0677 | 8.8344
1.5 | 0.3764 | 0.03863 | -0.068 | 9.7437
2 | 0.4013 | 0.04093 | -0.0648 | 9.8045
2.5 | 0.4401 | 0.04315 | -0.0637 | 10.1993
3 | 0.4788 | 0.04553 | -0.0626 | 10.5161
3.5 | 0.5137 | 0.04819 | -0.0613 | 10.6599
4 | 0.5439 | 0.05117 | -0.0598 | 10.6293
4.5 | 0.5697 | 0.05447 | -0.058 | 10.459
5 | 0.5897 | 0.05819 | -0.0561 | 10.134
5.5 | 0.6081 | 0.06215 | -0.0544 | 9.7844
6 | 0.633 | 0.066 | -0.0532 | 9.5909
6.5 | 0.6646 | 0.06962 | -0.0522 | 9.5461
7 | 0.6717 | 0.0743 | -0.0502 | 9.0404
7.5 | 0.6861 | 0.07882 | -0.0487 | 8.7046
8 | 0.7379 | 0.08154 | -0.0482 | 9.0495
8.5 | 0.7339 | 0.08754 | -0.0467 | 8.3836
9 | 0.7416 | 0.09329 | -0.046 | 7.9494
9.5 | 0.749 | 0.0997 | -0.0458 | 7.5125
10 | 0.7589 | 0.10647 | -0.0462 | 7.1278
12 | 1.2351 | 0.05553 | -0.0102 | 22.242
12.5 | 1.1342 | 0.07498 | -0.0122 | 15.1267
13.5 | 0.9503 | 0.12332 | -0.0281 | 7.706
14 | 1.2264 | 0.07572 | 0.004 | 16.1965
14.5 | 1.2305 | 0.08288 | 0.0049 | 14.8468
15 | 1.1797 | 0.09617 | 0.0016 | 12.2668
15.5 | 1.1174 | 0.11343 | -0.0055 | 9.851
16 | 0.9382 | 0.16919 | -0.0387 | 5.5452
17.5 | 0.8938 | 0.21934 | -0.0695 | 4.075
18 | 0.9151 | 0.22767 | -0.0716 | 4.0194
18.5 | 0.9152 | 0.23225 | -0.0773 | 3.9406
19 | 0.9356 | 0.24069 | -0.0799 | 3.8872
19.5 | 0.9507 | 0.24695 | -0.0834 | 3.8498
20 | 0.9603 | 0.25295 | -0.0884 | 3.7964

## 5. Re 50k Mach 0.25 (1)
BIGFOIL.COM POLAR EXPORT
m15
NACA M15 |  |  |  | Cl Max: | 1.319 | at alpha= | 13 | deg
JavaFoil+Calcfoil stall+Eppler ext transition |  |  |  | L/D Max: | 33.653 | at alpha= | 7 | deg
Re: | 50000 |  |  | Cd Min: | 0.02091 | at alpha= | -0.5 | deg
Mach: | 0.25 |  |  | Cl=0 at alpha= | -2.6979 | deg
|  |  |  | @ Cl=0.1, Cd= | 0.042223
|  |  |  | @ Cl=0.4, Cd= | 0.022883
|  |  |  | @ Cl=0.6, Cd= | 0.023385
alpha (deg) | Cl | Cd | Cm | Cl/Cd
-18 | -0.418 | 0.52725 | -0.006 | -0.793
-17.5 | -0.451 | 0.44526 | -0.006 | -1.013
-17 | -0.482 | 0.39681 | -0.006 | -1.214
-16.5 | -0.509 | 0.36732 | -0.007 | -1.387
-16 | -0.534 | 0.3395 | -0.007 | -1.574
-15.5 | -0.556 | 0.31149 | -0.007 | -1.786
-15 | -0.575 | 0.27202 | -0.008 | -2.114
-14.5 | -0.59 | 0.25143 | -0.008 | -2.348
-14 | -0.602 | 0.22203 | -0.008 | -2.712
-13.5 | -0.61 | 0.20706 | -0.009 | -2.948
-13 | -0.615 | 0.18512 | -0.009 | -3.32
-12.5 | -0.615 | 0.17367 | -0.009 | -3.542
-12 | -0.612 | 0.16085 | -0.01 | -3.804
-11.5 | -0.605 | 0.14646 | -0.01 | -4.127
-11 | -0.593 | 0.13017 | -0.011 | -4.558
-10.5 | -0.578 | 0.11769 | -0.011 | -4.915
-10 | -0.56 | 0.11204 | -0.011 | -4.995
-9.5 | -0.537 | 0.10304 | -0.012 | -5.216
-9 | -0.512 | 0.09285 | -0.012 | -5.515
-8.5 | -0.483 | 0.08557 | -0.013 | -5.65
-8 | -0.452 | 0.08095 | -0.013 | -5.582
-7.5 | -0.418 | 0.07321 | -0.014 | -5.705
-7 | -0.381 | 0.06963 | -0.014 | -5.473
-6.5 | -0.342 | 0.0654 | -0.015 | -5.233
-6 | -0.302 | 0.05991 | -0.015 | -5.033
-5.5 | -0.259 | 0.05746 | -0.016 | -4.51
-5 | -0.215 | 0.05429 | -0.016 | -3.966
-4.5 | -0.17 | 0.05167 | -0.017 | -3.295
-4 | -0.124 | 0.04916 | -0.017 | -2.524
-3.5 | -0.077 | 0.04703 | -0.017 | -1.638
-3 | -0.029 | 0.04526 | -0.018 | -0.648
-2.5 | 0.019 | 0.04405 | -0.018 | 0.431
-2 | 0.068 | 0.04283 | -0.019 | 1.582
-1.5 | 0.117 | 0.0419 | -0.019 | 2.789
-1 | 0.166 | 0.04126 | -0.02 | 4.029
-0.5 | 0.266 | 0.02091 | -0.042 | 12.719
0 | 0.313 | 0.02259 | -0.043 | 13.868
0.5 | 0.368 | 0.02269 | -0.044 | 16.233
1 | 0.426 | 0.02304 | -0.045 | 18.492
1.5 | 0.499 | 0.02235 | -0.048 | 22.346
2 | 0.557 | 0.02288 | -0.048 | 24.345
2.5 | 0.614 | 0.02355 | -0.049 | 26.091
3 | 0.671 | 0.02424 | -0.05 | 27.679
3.5 | 0.727 | 0.02507 | -0.051 | 28.983
4 | 0.781 | 0.02615 | -0.052 | 29.871
4.5 | 0.835 | 0.0271 | -0.052 | 30.794
5 | 0.887 | 0.02843 | -0.053 | 31.193
5.5 | 0.939 | 0.0297 | -0.054 | 31.617
6 | 0.988 | 0.03133 | -0.054 | 31.545
6.5 | 1.035 | 0.03322 | -0.055 | 31.14
7 | 1.12 | 0.03329 | -0.058 | 33.653
7.5 | 1.169 | 0.03507 | -0.059 | 33.326
8 | 1.216 | 0.03712 | -0.059 | 32.76
8.5 | 1.26 | 0.03931 | -0.06 | 32.065
9 | 1.301 | 0.04272 | -0.061 | 30.454
9.5 | 1.157 | 0.07408 | -0.031 | 15.616
10 | 1.195 | 0.07896 | -0.032 | 15.132
10.5 | 1.231 | 0.08519 | -0.032 | 14.452
11 | 1.265 | 0.09138 | -0.032 | 13.844
11.5 | 1.288 | 0.09707 | -0.032 | 13.273
12 | 1.305 | 0.10443 | -0.032 | 12.497
12.5 | 1.315 | 0.11253 | -0.033 | 11.69
13 | 1.319 | 0.12166 | -0.033 | 10.841
13.5 | 1.315 | 0.12925 | -0.033 | 10.174
14 | 1.304 | 0.14113 | -0.034 | 9.238
14.5 | 1.284 | 0.14953 | -0.034 | 8.586
15 | 1.256 | 0.16568 | -0.034 | 7.582
15.5 | 1.22 | 0.17785 | -0.033 | 6.859
16 | 1.176 | 0.19387 | -0.033 | 6.065
16.5 | 1.124 | 0.20979 | -0.032 | 5.359
17 | 1.066 | 0.23094 | -0.032 | 4.616
17.5 | 1.002 | 0.24569 | -0.032 | 4.077
18 | 0.932 | 0.26986 | -0.032 | 3.453

## 6. Re 50k Mach 0.25 (2)
BIGFOIL.COM POLAR EXPORT
m15
NACA M15 |  |  |  | Cl Max: | 0.7559 | at alpha= | 9.5 | deg
XFOIL ncrit=9 |  |  |  | L/D Max: | 9.7791 | at alpha= | 2 | deg
Re: | 50000 |  |  | Cd Min: | 0.24406 | at alpha= | -19.5 | deg
Mach: | 0.25 |  |  | Cl=0 at alpha= | -1.1165 | deg
|  |  |  | @ Cl=0.1, Cd= | 0.038057
|  |  |  | @ Cl=0.4, Cd= | 0.041489
|  |  |  | @ Cl=0.6, Cd= | 0.067577
alpha (deg) | Cl | Cd | Cm | Cl/Cd
-19.5 | -0.6375 | 0.24406 | 0.0375 | -2.6121
-19 | -0.6174 | 0.23733 | 0.0338 | -2.6014
-18.5 | -0.6036 | 0.2349 | 0.0282 | -2.5696
-18 | -0.5925 | 0.23216 | 0.0228 | -2.5521
-17.5 | -0.5626 | 0.21856 | 0.0215 | -2.5741
-17 | -0.5447 | 0.21275 | 0.0176 | -2.5603
-16.5 | -0.5453 | 0.21566 | 0.0111 | -2.5285
-16 | -0.5104 | 0.19987 | 0.0102 | -2.5537
-15.5 | -0.492 | 0.19339 | 0.007 | -2.5441
-15 | -0.4936 | 0.194 | 0.0014 | -2.5443
-14.5 | -0.4603 | 0.18056 | 0.0004 | -2.5493
-14 | -0.4475 | 0.17537 | -0.003 | -2.5517
-13.5 | -0.4528 | 0.17396 | -0.0081 | -2.6029
-13 | -0.4151 | 0.16137 | -0.0082 | -2.5723
-12.5 | -0.4288 | 0.16141 | -0.0136 | -2.6566
-12 | -0.3889 | 0.1486 | -0.0132 | -2.6171
-11.5 | -0.4072 | 0.14816 | -0.0186 | -2.7484
-11 | -0.3658 | 0.13591 | -0.0178 | -2.6915
-10.5 | -0.3603 | 0.13 | -0.0204 | -2.7715
-10 | -0.37 | 0.12701 | -0.0239 | -2.9132
-9.5 | -0.3426 | 0.1181 | -0.0238 | -2.9009
-9 | -0.3275 | 0.1111 | -0.0246 | -2.9478
-8.5 | -0.3199 | 0.10508 | -0.0254 | -3.0443
-8 | -0.322 | 0.1001 | -0.0258 | -3.2168
-7.5 | -0.3471 | 0.09696 | -0.0239 | -3.5798
-7 | -0.3403 | 0.09135 | -0.0185 | -3.7252
-6.5 | -0.4169 | 0.09246 | -0.0079 | -4.509
-6 | -0.4651 | 0.09078 | -0.001 | -5.1234
-5.5 | -0.4784 | 0.08666 | 0.0062 | -5.5204
-5 | -0.4766 | 0.0818 | 0.0146 | -5.8264
-4.5 | 0.0667 | 0.05355 | -0.0335 | 1.2456
-3.5 | -0.2237 | 0.06488 | 0.0249 | -3.4479
-2.5 | -0.2256 | 0.04674 | -0.0397 | -4.8267
-2 | -0.1425 | 0.04303 | -0.0456 | -3.3116
-1.5 | -0.0566 | 0.04053 | -0.0511 | -1.3965
-1 | 0.0172 | 0.03925 | -0.0543 | 0.43822
-0.5 | 0.0937 | 0.03841 | -0.0575 | 2.4395
0 | 0.1603 | 0.03468 | -0.0583 | 4.6223
0.5 | 0.284 | 0.03626 | -0.0698 | 7.8323
1 | 0.3171 | 0.03817 | -0.0672 | 8.3076
1.5 | 0.3705 | 0.03995 | -0.0676 | 9.2741
2 | 0.4117 | 0.0421 | -0.0664 | 9.7791
2.5 | 0.4309 | 0.04484 | -0.0627 | 9.6097
3 | 0.4587 | 0.04763 | -0.0605 | 9.6305
3.5 | 0.4863 | 0.05065 | -0.0586 | 9.6012
4 | 0.5125 | 0.05392 | -0.0568 | 9.5048
4.5 | 0.5375 | 0.05743 | -0.0552 | 9.3592
5 | 0.5622 | 0.06112 | -0.0538 | 9.1983
5.5 | 0.586 | 0.06501 | -0.0525 | 9.014
6 | 0.6082 | 0.06908 | -0.0512 | 8.8043
6.5 | 0.6296 | 0.07324 | -0.05 | 8.5964
7 | 0.6635 | 0.07695 | -0.0491 | 8.6225
7.5 | 0.6891 | 0.08113 | -0.0479 | 8.4938
8 | 0.6983 | 0.08625 | -0.0466 | 8.0962
8.5 | 0.7192 | 0.09118 | -0.0459 | 7.8877
9 | 0.7469 | 0.09598 | -0.0452 | 7.7818
9.5 | 0.7559 | 0.10235 | -0.045 | 7.3854
10 | 0.7468 | 0.11102 | -0.0464 | 6.7267

## 7. Re 50k Mach 0.50 (1)
BIGFOIL.COM POLAR EXPORT
m15
NACA M15 |  |  |  | Cl Max: | 1.262 | at alpha= | 7.5 | deg
JavaFoil+Calcfoil stall+Eppler ext transition |  |  |  | L/D Max: | 30.749 | at alpha= | 6.5 | deg
Re: | 50000 |  |  | Cd Min: | 0.02331 | at alpha= | 1 | deg
Mach: | 0.5 |  |  | Cl=0 at alpha= | -2.6981 | deg
|  |  |  | @ Cl=0.1, Cd= | 0.043837
|  |  |  | @ Cl=0.4, Cd= | 0.024372
|  |  |  | @ Cl=0.6, Cd= | 0.024673
alpha (deg) | Cl | Cd | Cm | Cl/Cd
-20 | -0.915 | 0.43486 | -0.006 | -2.104
-19.5 | -0.891 | 0.51326 | -0.007 | -1.735
-19 | -0.865 | 0.37056 | -0.007 | -2.335
-18.5 | -0.84 | 0.36838 | -0.008 | -2.281
-18 | -0.814 | 0.39502 | -0.008 | -2.061
-17.5 | -0.787 | 0.34953 | -0.008 | -2.252
-17 | -0.76 | 0.3364 | -0.008 | -2.26
-16.5 | -0.734 | 0.3442 | -0.008 | -2.132
-16 | -0.708 | 0.32852 | -0.009 | -2.155
-15.5 | -0.683 | 0.3037 | -0.009 | -2.249
-15 | -0.657 | 0.33093 | -0.01 | -1.984
-14.5 | -0.631 | 0.33091 | -0.01 | -1.906
-14 | -0.605 | 0.2748 | -0.011 | -2.203
-13.5 | -0.579 | 0.27168 | -0.011 | -2.132
-13 | -0.553 | 0.27268 | -0.011 | -2.029
-12.5 | -0.527 | 0.26045 | -0.012 | -2.023
-12 | -0.5 | 0.30827 | -0.012 | -1.623
-11.5 | -0.474 | 0.25776 | -0.013 | -1.84
-11 | -0.447 | 0.2702 | -0.012 | -1.654
-10.5 | -0.42 | 0.25438 | -0.012 | -1.651
-10 | -0.393 | 0.24377 | -0.013 | -1.614
-9.5 | -0.367 | 0.24063 | -0.013 | -1.525
-9 | -0.34 | 0.1902 | -0.014 | -1.789
-8.5 | -0.314 | 0.16787 | -0.014 | -1.869
-8 | -0.287 | 0.1525 | -0.015 | -1.882
-7.5 | -0.26 | 0.16996 | -0.015 | -1.531
-7 | -0.233 | 0.17026 | -0.016 | -1.37
-6.5 | -0.206 | 0.16613 | -0.016 | -1.242
-6 | -0.273 | 0.08945 | -0.016 | -3.051
-5.5 | -0.257 | 0.0722 | -0.017 | -3.562
-5 | -0.223 | 0.06392 | -0.017 | -3.492
-4.5 | -0.181 | 0.05806 | -0.018 | -3.119
-4 | -0.134 | 0.05353 | -0.018 | -2.507
-3.5 | -0.084 | 0.05018 | -0.019 | -1.679
-3 | -0.032 | 0.04791 | -0.019 | -0.674
-2.5 | 0.021 | 0.04592 | -0.02 | 0.458
-2 | 0.075 | 0.04446 | -0.02 | 1.692
-1.5 | 0.13 | 0.04309 | -0.021 | 3.019
-1 | 0.185 | 0.04233 | -0.021 | 4.379
-0.5 | 0.241 | 0.04176 | -0.022 | 5.769
0 | 0.343 | 0.02433 | -0.047 | 14.116
0.5 | 0.411 | 0.02438 | -0.049 | 16.847
1 | 0.487 | 0.02331 | -0.051 | 20.89
1.5 | 0.551 | 0.02402 | -0.052 | 22.956
2 | 0.614 | 0.02486 | -0.053 | 24.687
2.5 | 0.676 | 0.02586 | -0.054 | 26.13
3 | 0.737 | 0.02694 | -0.055 | 27.369
3.5 | 0.796 | 0.02826 | -0.056 | 28.178
4 | 0.854 | 0.0299 | -0.056 | 28.56
4.5 | 0.914 | 0.03116 | -0.057 | 29.326
5 | 0.97 | 0.03308 | -0.058 | 29.315
5.5 | 1.024 | 0.0353 | -0.058 | 28.994
6 | 1.08 | 0.03705 | -0.059 | 29.154
6.5 | 1.167 | 0.03794 | -0.063 | 30.749
7 | 1.216 | 0.04054 | -0.063 | 30
7.5 | 1.262 | 0.04351 | -0.064 | 29.011
8 | 1.129 | 0.06547 | -0.034 | 17.248
8.5 | 1.165 | 0.07126 | -0.033 | 16.352
9 | 1.195 | 0.07841 | -0.033 | 15.243
9.5 | 1.217 | 0.08773 | -0.034 | 13.873
10 | 1.226 | 0.1001 | -0.034 | 12.25
10.5 | 1.215 | 0.11248 | -0.034 | 10.805
11 | 1.165 | 0.13671 | -0.034 | 8.519
11.5 | 0.778 | 0.27986 | -0.034 | 2.781
12 | 0.805 | 0.28222 | -0.034 | 2.854
12.5 | 0.833 | 0.27045 | -0.035 | 3.078

## 8. Re 50k Mach 0.50 (2)
BIGFOIL.COM POLAR EXPORT
m15
NACA M15 |  |  |  | Cl Max: | 0.6933 | at alpha= | 9.5 | deg
XFOIL ncrit=9 |  |  |  | L/D Max: | 7.7519 | at alpha= | 4.5 | deg
Re: | 50000 |  |  | Cd Min: | 0.27175 | at alpha= | -20 | deg
Mach: | 0.5 |  |  | Cl=0 at alpha= | -0.96362 | deg
|  |  |  | @ Cl=0.1, Cd= | 0.044368
|  |  |  | @ Cl=0.4, Cd= | 0.05297
|  |  |  | @ Cl=0.6, Cd= | 0.083181
alpha (deg) | Cl | Cd | Cm | Cl/Cd
-20 | -0.703 | 0.27175 | 0.0489 | -2.5869
-19.5 | -0.6822 | 0.26711 | 0.0427 | -2.554
-19 | -0.6647 | 0.26424 | 0.0362 | -2.5155
-18.5 | -0.6337 | 0.24909 | 0.0336 | -2.5441
-18 | -0.6104 | 0.24177 | 0.0288 | -2.5247
-17.5 | -0.5954 | 0.24041 | 0.0222 | -2.4766
-17 | -0.5673 | 0.22791 | 0.0187 | -2.4891
-16.5 | -0.5421 | 0.21931 | 0.015 | -2.4718
-16 | -0.5284 | 0.21697 | 0.0091 | -2.4354
-15.5 | -0.5027 | 0.2065 | 0.0056 | -2.4344
-15 | -0.477 | 0.19771 | 0.0024 | -2.4126
-14.5 | -0.4761 | 0.19907 | -0.0037 | -2.3916
-14 | -0.4359 | 0.18339 | -0.0052 | -2.3769
-13.5 | -0.4229 | 0.17898 | -0.0095 | -2.3628
-13 | -0.3987 | 0.16983 | -0.0123 | -2.3476
-12.5 | -0.3894 | 0.16587 | -0.016 | -2.3476
-12 | -0.3623 | 0.15605 | -0.0182 | -2.3217
-11.5 | -0.3612 | 0.15318 | -0.022 | -2.358
-11 | -0.3291 | 0.14277 | -0.0232 | -2.3051
-10.5 | -0.3154 | 0.13626 | -0.0256 | -2.3147
-10 | -0.3157 | 0.13215 | -0.0284 | -2.389
-9.5 | -0.3082 | 0.1268 | -0.0301 | -2.4306
-9 | -0.2917 | 0.11965 | -0.0309 | -2.4379
-8.5 | -0.2941 | 0.11513 | -0.0315 | -2.5545
-8 | -0.2646 | 0.10663 | -0.0294 | -2.4815
-7.5 | -0.2811 | 0.10382 | -0.0246 | -2.7076
-7 | -0.3229 | 0.10337 | -0.0164 | -3.1237
-6.5 | -0.3445 | 0.10048 | -0.009 | -3.4285
-6 | -0.3887 | 0.09963 | -0.0004 | -3.9014
-5.5 | -0.3794 | 0.09434 | 0.006 | -4.0216
-5 | -0.383 | 0.09052 | 0.0147 | -4.2311
-4.5 | 0.0246 | 0.06687 | -0.0285 | 0.36788
-4 | -0.0452 | 0.06891 | -0.0122 | -0.65593
-3.5 | -0.2383 | 0.07115 | 0.0065 | -3.3493
-3 | -0.3042 | 0.06158 | -0.0404 | -4.9399
-2.5 | -0.221 | 0.05491 | -0.0507 | -4.0248
-2 | -0.1604 | 0.05071 | -0.0533 | -3.1631
-1.5 | -0.0881 | 0.04762 | -0.0566 | -1.8501
-1 | -0.0047 | 0.04535 | -0.0603 | -0.10364
-0.5 | 0.0599 | 0.04451 | -0.061 | 1.3458
0 | 0.1331 | 0.04425 | -0.0626 | 3.0079
0.5 | 0.2033 | 0.04386 | -0.0636 | 4.6352
1 | 0.3102 | 0.04325 | -0.0702 | 7.1723
1.5 | 0.3295 | 0.04588 | -0.0654 | 7.1818
2 | 0.3581 | 0.04865 | -0.0623 | 7.3607
2.5 | 0.3877 | 0.05164 | -0.0597 | 7.5077
3 | 0.4173 | 0.05484 | -0.0574 | 7.6094
3.5 | 0.4473 | 0.05826 | -0.0555 | 7.6777
4 | 0.4784 | 0.06189 | -0.054 | 7.7298
4.5 | 0.5093 | 0.0657 | -0.0527 | 7.7519
5 | 0.5377 | 0.06972 | -0.0513 | 7.7123
5.5 | 0.5615 | 0.07395 | -0.0498 | 7.593
6 | 0.5802 | 0.07835 | -0.048 | 7.4052
6.5 | 0.5985 | 0.0829 | -0.0465 | 7.2195
7 | 0.6233 | 0.08755 | -0.0455 | 7.1194
7.5 | 0.6591 | 0.0923 | -0.0448 | 7.1408
8 | 0.6701 | 0.09785 | -0.044 | 6.8482
8.5 | 0.6837 | 0.10365 | -0.0435 | 6.5962
9 | 0.6885 | 0.11047 | -0.044 | 6.2325
9.5 | 0.6933 | 0.11846 | -0.0458 | 5.8526

## 9. Re 100k Mach 0.00 (1)
BIGFOIL.COM POLAR EXPORT
m15
NACA M15 |  |  |  | Cl Max: | 1.407 | at alpha= | 10.5 | deg
JavaFoil+Calcfoil stall+Eppler ext transition |  |  |  | L/D Max: | 45.712 | at alpha= | 4 | deg
Re: | 100000 |  |  | Cd Min: | 0.0165 | at alpha= | 0.5 | deg
Mach: | 0 |  |  | Cl=0 at alpha= | -2.6957 | deg
|  |  |  | @ Cl=0.1, Cd= | 0.038552
|  |  |  | @ Cl=0.4, Cd= | 0.016676
|  |  |  | @ Cl=0.6, Cd= | 0.01803
alpha (deg) | Cl | Cd | Cm | Cl/Cd
-20 | -0.701 | 0.2927 | -0.004 | -2.394
-19.5 | -0.718 | 0.28195 | -0.005 | -2.547
-19 | -0.735 | 0.27109 | -0.005 | -2.711
-18.5 | -0.75 | 0.25623 | -0.005 | -2.929
-18 | -0.763 | 0.23419 | -0.005 | -3.259
-17.5 | -0.766 | 0.22317 | -0.006 | -3.431
-17 | -0.767 | 0.21204 | -0.006 | -3.616
-16.5 | -0.766 | 0.20091 | -0.006 | -3.814
-16 | -0.764 | 0.18822 | -0.007 | -4.059
-15.5 | -0.76 | 0.17784 | -0.007 | -4.274
-15 | -0.754 | 0.16351 | -0.007 | -4.614
-14.5 | -0.747 | 0.15789 | -0.008 | -4.729
-14 | -0.737 | 0.14816 | -0.008 | -4.974
-13.5 | -0.725 | 0.13938 | -0.008 | -5.203
-13 | -0.711 | 0.13051 | -0.009 | -5.45
-12.5 | -0.695 | 0.12185 | -0.009 | -5.704
-12 | -0.677 | 0.11477 | -0.01 | -5.896
-11.5 | -0.656 | 0.10743 | -0.01 | -6.107
-11 | -0.633 | 0.10052 | -0.01 | -6.3
-10.5 | -0.608 | 0.09145 | -0.011 | -6.652
-10 | -0.581 | 0.08777 | -0.011 | -6.621
-9.5 | -0.552 | 0.08079 | -0.012 | -6.831
-9 | -0.521 | 0.07652 | -0.012 | -6.803
-8.5 | -0.487 | 0.07164 | -0.012 | -6.803
-8 | -0.452 | 0.06759 | -0.013 | -6.691
-7.5 | -0.415 | 0.06386 | -0.013 | -6.506
-7 | -0.377 | 0.06011 | -0.014 | -6.273
-6.5 | -0.337 | 0.05644 | -0.014 | -5.975
-6 | -0.296 | 0.05354 | -0.015 | -5.529
-5.5 | -0.254 | 0.05074 | -0.015 | -5
-5 | -0.21 | 0.04838 | -0.016 | -4.346
-4.5 | -0.166 | 0.04608 | -0.016 | -3.6
-4 | -0.121 | 0.04423 | -0.017 | -2.73
-3.5 | -0.075 | 0.04254 | -0.017 | -1.76
-3 | -0.028 | 0.0412 | -0.018 | -0.691
-2.5 | 0.018 | 0.04009 | -0.018 | 0.459
-2 | 0.066 | 0.03916 | -0.019 | 1.678
-1.5 | 0.113 | 0.03832 | -0.02 | 2.956
-1 | 0.199 | 0.01753 | -0.042 | 11.33
-0.5 | 0.258 | 0.01768 | -0.043 | 14.577
0 | 0.319 | 0.0177 | -0.044 | 18.041
0.5 | 0.379 | 0.0165 | -0.045 | 22.948
1 | 0.428 | 0.01691 | -0.045 | 25.343
1.5 | 0.497 | 0.01707 | -0.047 | 29.129
2 | 0.557 | 0.01776 | -0.049 | 31.333
2.5 | 0.616 | 0.01813 | -0.05 | 33.966
3 | 0.675 | 0.01855 | -0.051 | 36.392
3.5 | 0.734 | 0.01898 | -0.052 | 38.693
4 | 0.793 | 0.01735 | -0.053 | 45.712
4.5 | 0.834 | 0.0201 | -0.053 | 41.493
5 | 0.889 | 0.02074 | -0.053 | 42.861
5.5 | 0.942 | 0.02143 | -0.054 | 43.97
6 | 0.994 | 0.02222 | -0.055 | 44.748
6.5 | 1.045 | 0.0231 | -0.056 | 45.225
7 | 1.095 | 0.0241 | -0.057 | 45.463
7.5 | 1.15 | 0.02853 | -0.058 | 40.295
8 | 1.198 | 0.02992 | -0.059 | 40.033
8.5 | 1.244 | 0.03148 | -0.059 | 39.513
9 | 1.288 | 0.03368 | -0.06 | 38.234
9.5 | 1.329 | 0.0358 | -0.061 | 37.128
10 | 1.369 | 0.03789 | -0.061 | 36.123
10.5 | 1.407 | 0.04013 | -0.062 | 35.067
11 | 1.242 | 0.08039 | -0.032 | 15.455
11.5 | 1.271 | 0.08521 | -0.032 | 14.918
12 | 1.295 | 0.09055 | -0.032 | 14.301
12.5 | 1.316 | 0.096 | -0.033 | 13.708
13 | 1.332 | 0.10255 | -0.033 | 12.989
13.5 | 1.344 | 0.10907 | -0.033 | 12.324
14 | 1.352 | 0.11603 | -0.033 | 11.652
14.5 | 1.356 | 0.12281 | -0.034 | 11.041
15 | 1.355 | 0.1284 | -0.035 | 10.554
15.5 | 1.35 | 0.13728 | -0.035 | 9.833

## 10. Re 100k Mach 0.00 (2)
BIGFOIL.COM POLAR EXPORT
m15
NACA M15 |  |  |  | Cl Max: | 1.3333 | at alpha= | 10.5 | deg
XFOIL ncrit=9 |  |  |  | L/D Max: | 50.2323 | at alpha= | 10 | deg
Re: | 100000 |  |  | Cd Min: | 0.24316 | at alpha= | -20 | deg
Mach: | 0 |  |  | Cl=0 at alpha= | -3.129 | deg
|  |  |  | @ Cl=0.1, Cd= | 0.024415
|  |  |  | @ Cl=0.4, Cd= | 0.017723
|  |  |  | @ Cl=0.6, Cd= | 0.018987
alpha (deg) | Cl | Cd | Cm | Cl/Cd
-20 | -0.648 | 0.24316 | 0.0423 | -2.6649
-19.5 | -0.6294 | 0.23683 | 0.0387 | -2.6576
-19 | -0.6116 | 0.23091 | 0.0345 | -2.6487
-18.5 | -0.6029 | 0.22982 | 0.0272 | -2.6234
-18 | -0.5786 | 0.21866 | 0.0258 | -2.6461
-17.5 | -0.5596 | 0.212 | 0.0229 | -2.6396
-17 | -0.5427 | 0.20595 | 0.019 | -2.6351
-16.5 | -0.5425 | 0.20594 | 0.0113 | -2.6343
-16 | -0.5121 | 0.19316 | 0.0111 | -2.6512
-15.5 | -0.4941 | 0.18658 | 0.0085 | -2.6482
-15 | -0.481 | 0.18095 | 0.0043 | -2.6582
-14.5 | -0.496 | 0.18183 | -0.0043 | -2.7278
-14 | -0.452 | 0.1672 | -0.0017 | -2.7033
-13.5 | -0.4372 | 0.16082 | -0.0044 | -2.7186
-13 | -0.4388 | 0.15717 | -0.0104 | -2.7919
-12.5 | -0.425 | 0.14851 | -0.0128 | -2.8618
-12 | -0.4016 | 0.14093 | -0.0131 | -2.8496
-11.5 | -0.3942 | 0.135 | -0.0168 | -2.92
-11 | -0.4195 | 0.13262 | -0.027 | -3.1632
-10.5 | -0.3755 | 0.12093 | -0.0223 | -3.1051
-10 | -0.3637 | 0.11472 | -0.0245 | -3.1703
-9.5 | -0.3956 | 0.11111 | -0.0364 | -3.5604
-9 | -0.3565 | 0.10112 | -0.0317 | -3.5255
-8.5 | -0.3453 | 0.09502 | -0.0331 | -3.634
-8 | -0.3855 | 0.09089 | -0.0381 | -4.2414
-7.5 | -0.4538 | 0.09104 | -0.0304 | -4.9846
-7 | -0.4293 | 0.08248 | -0.0313 | -5.2049
-6.5 | -0.3822 | 0.07295 | -0.0465 | -5.2392
-6 | -0.3292 | 0.06508 | -0.0564 | -5.0584
-5.5 | -0.2736 | 0.05777 | -0.0628 | -4.736
-5 | -0.2184 | 0.05166 | -0.0668 | -4.2276
-4.5 | -0.1659 | 0.04637 | -0.0701 | -3.5777
-4 | -0.0988 | 0.03697 | -0.074 | -2.6724
-3.5 | -0.0423 | 0.03088 | -0.0733 | -1.3698
-3 | 0.0147 | 0.02808 | -0.0719 | 0.5235
-2.5 | 0.07 | 0.02526 | -0.0712 | 2.7712
-2 | 0.1247 | 0.02372 | -0.0704 | 5.2572
-1.5 | 0.1787 | 0.0222 | -0.0692 | 8.0495
-1 | 0.3425 | 0.01743 | -0.0871 | 19.65
-0.5 | 0.3876 | 0.01766 | -0.0848 | 21.9479
0 | 0.4326 | 0.01789 | -0.0825 | 24.1811
0.5 | 0.4781 | 0.01813 | -0.0801 | 26.3707
1 | 0.5241 | 0.01836 | -0.0778 | 28.5458
1.5 | 0.5707 | 0.01862 | -0.0756 | 30.6498
2 | 0.6146 | 0.01917 | -0.0734 | 32.0605
2.5 | 0.6601 | 0.01965 | -0.0713 | 33.5929
3 | 0.7062 | 0.02014 | -0.0693 | 35.0645
3.5 | 0.7525 | 0.02068 | -0.0674 | 36.3878
4 | 0.7987 | 0.02128 | -0.0655 | 37.5329
4.5 | 0.8446 | 0.02195 | -0.0637 | 38.4784
5 | 0.8902 | 0.02264 | -0.0619 | 39.3198
5.5 | 0.9361 | 0.02325 | -0.06 | 40.2624
6 | 0.9846 | 0.0235 | -0.0582 | 41.8979
6.5 | 1.0313 | 0.02393 | -0.0564 | 43.0965
7 | 1.0744 | 0.02468 | -0.0543 | 43.5332
7.5 | 1.1188 | 0.02535 | -0.0524 | 44.1341
8 | 1.1652 | 0.02589 | -0.0506 | 45.0058
8.5 | 1.2169 | 0.02603 | -0.0493 | 46.7499
9 | 1.2623 | 0.02561 | -0.0466 | 49.2893
9.5 | 1.2928 | 0.02581 | -0.0422 | 50.0891
10 | 1.3191 | 0.02626 | -0.0374 | 50.2323
10.5 | 1.3333 | 0.02708 | -0.0313 | 49.2356
11 | 1.3254 | 0.02886 | -0.0228 | 45.9252
11.5 | 1.2953 | 0.03333 | -0.0151 | 38.8629
12 | 1.2527 | 0.04112 | -0.0104 | 30.4645
12.5 | 1.2229 | 0.04902 | -0.0081 | 24.947
13 | 1.2103 | 0.05543 | -0.006 | 21.8347
13.5 | 1.2154 | 0.05999 | -0.0035 | 20.26
14 | 1.2409 | 0.06277 | -0.0001 | 19.769
14.5 | 1.2668 | 0.06627 | 0.0022 | 19.1157
15 | 1.2971 | 0.0704 | 0.0045 | 18.4247
15.5 | 1.301 | 0.07692 | 0.0054 | 16.9137

## 11. Re 100k Mach 0.10 (1)
BIGFOIL.COM POLAR EXPORT
m15
NACA M15 |  |  |  | Cl Max: | 1.411 | at alpha= | 10.5 | deg
JavaFoil+Calcfoil stall+Eppler ext transition |  |  |  | L/D Max: | 45.341 | at alpha= | 7 | deg
Re: | 100000 |  |  | Cd Min: | 0.01652 | at alpha= | 0.5 | deg
Mach: | 0.1 |  |  | Cl=0 at alpha= | -2.6979 | deg
|  |  |  | @ Cl=0.1, Cd= | 0.038592
|  |  |  | @ Cl=0.4, Cd= | 0.016687
|  |  |  | @ Cl=0.6, Cd= | 0.018066
alpha (deg) | Cl | Cd | Cm | Cl/Cd
-20 | -0.654 | 0.31732 | -0.004 | -2.061
-19.5 | -0.675 | 0.2922 | -0.005 | -2.309
-19 | -0.695 | 0.28363 | -0.005 | -2.449
-18.5 | -0.714 | 0.26269 | -0.005 | -2.716
-18 | -0.73 | 0.25264 | -0.006 | -2.888
-17.5 | -0.735 | 0.23625 | -0.006 | -3.11
-17 | -0.738 | 0.22006 | -0.006 | -3.356
-16.5 | -0.741 | 0.20584 | -0.006 | -3.598
-16 | -0.741 | 0.1924 | -0.007 | -3.851
-15.5 | -0.74 | 0.18195 | -0.007 | -4.064
-15 | -0.736 | 0.16587 | -0.008 | -4.439
-14.5 | -0.731 | 0.16034 | -0.008 | -4.557
-14 | -0.723 | 0.15002 | -0.008 | -4.82
-13.5 | -0.713 | 0.1409 | -0.008 | -5.063
-13 | -0.701 | 0.13219 | -0.009 | -5.306
-12.5 | -0.687 | 0.12398 | -0.009 | -5.541
-12 | -0.67 | 0.11561 | -0.01 | -5.796
-11.5 | -0.651 | 0.10852 | -0.01 | -5.998
-11 | -0.629 | 0.10115 | -0.01 | -6.222
-10.5 | -0.606 | 0.09357 | -0.011 | -6.472
-10 | -0.579 | 0.08817 | -0.011 | -6.569
-9.5 | -0.551 | 0.08339 | -0.012 | -6.604
-9 | -0.52 | 0.07776 | -0.012 | -6.688
-8.5 | -0.487 | 0.07259 | -0.013 | -6.713
-8 | -0.453 | 0.06724 | -0.013 | -6.731
-7.5 | -0.416 | 0.06402 | -0.013 | -6.5
-7 | -0.378 | 0.0604 | -0.014 | -6.257
-6.5 | -0.338 | 0.05693 | -0.014 | -5.939
-6 | -0.297 | 0.05372 | -0.015 | -5.528
-5.5 | -0.255 | 0.05099 | -0.015 | -4.993
-5 | -0.211 | 0.04848 | -0.016 | -4.354
-4.5 | -0.167 | 0.04623 | -0.016 | -3.603
-4 | -0.121 | 0.04426 | -0.017 | -2.74
-3.5 | -0.075 | 0.04261 | -0.017 | -1.765
-3 | -0.029 | 0.04121 | -0.018 | -0.694
-2.5 | 0.019 | 0.04014 | -0.018 | 0.461
-2 | 0.066 | 0.03918 | -0.019 | 1.685
-1.5 | 0.114 | 0.03835 | -0.02 | 2.968
-1 | 0.2 | 0.01761 | -0.043 | 11.336
-0.5 | 0.259 | 0.01767 | -0.044 | 14.658
0 | 0.321 | 0.0177 | -0.045 | 18.135
0.5 | 0.381 | 0.01652 | -0.046 | 23.038
1 | 0.43 | 0.01695 | -0.046 | 25.363
1.5 | 0.5 | 0.01745 | -0.048 | 28.644
2 | 0.559 | 0.0178 | -0.049 | 31.42
2.5 | 0.619 | 0.01819 | -0.05 | 34.019
3 | 0.678 | 0.0186 | -0.051 | 36.476
3.5 | 0.738 | 0.01901 | -0.052 | 38.808
4 | 0.787 | 0.0196 | -0.052 | 40.177
4.5 | 0.838 | 0.02019 | -0.053 | 41.493
5 | 0.893 | 0.02084 | -0.054 | 42.832
5.5 | 0.946 | 0.02155 | -0.054 | 43.913
6 | 0.998 | 0.02235 | -0.055 | 44.66
6.5 | 1.049 | 0.02327 | -0.056 | 45.075
7 | 1.101 | 0.02427 | -0.057 | 45.341
7.5 | 1.154 | 0.02876 | -0.058 | 40.135
8 | 1.202 | 0.0302 | -0.059 | 39.82
8.5 | 1.248 | 0.03173 | -0.059 | 39.312
9 | 1.29 | 0.03423 | -0.06 | 37.696
9.5 | 1.333 | 0.03618 | -0.061 | 36.847
10 | 1.373 | 0.03832 | -0.061 | 35.831
10.5 | 1.411 | 0.04061 | -0.062 | 34.733
11 | 1.246 | 0.0806 | -0.032 | 15.462
11.5 | 1.274 | 0.08544 | -0.032 | 14.915
12 | 1.298 | 0.09108 | -0.033 | 14.25
12.5 | 1.317 | 0.09765 | -0.033 | 13.486
13 | 1.332 | 0.10294 | -0.033 | 12.936
13.5 | 1.342 | 0.10956 | -0.033 | 12.248
14 | 1.348 | 0.11672 | -0.033 | 11.546
14.5 | 1.349 | 0.12503 | -0.034 | 10.791
15 | 1.345 | 0.13236 | -0.035 | 10.165
15.5 | 1.337 | 0.13932 | -0.035 | 9.596

## 12. Re 100k Mach 0.10 (2)
BIGFOIL.COM POLAR EXPORT
m15
NACA M15 |  |  |  | Cl Max: | 1.3315 | at alpha= | 10.5 | deg
XFOIL ncrit=9 |  |  |  | L/D Max: | 49.9622 | at alpha= | 10 | deg
Re: | 100000 |  |  | Cd Min: | 0.2438 | at alpha= | -20 | deg
Mach: | 0.1 |  |  | Cl=0 at alpha= | -3.1358 | deg
|  |  |  | @ Cl=0.1, Cd= | 0.024583
|  |  |  | @ Cl=0.4, Cd= | 0.017789
|  |  |  | @ Cl=0.6, Cd= | 0.019153
alpha (deg) | Cl | Cd | Cm | Cl/Cd
-20 | -0.6494 | 0.2438 | 0.0426 | -2.6637
-19.5 | -0.6307 | 0.23749 | 0.039 | -2.6557
-19 | -0.6127 | 0.23157 | 0.0346 | -2.6459
-18.5 | -0.6049 | 0.23098 | 0.0271 | -2.6188
-18 | -0.5791 | 0.21911 | 0.026 | -2.643
-17.5 | -0.5601 | 0.21251 | 0.023 | -2.6356
-17 | -0.5432 | 0.2065 | 0.019 | -2.6305
-16.5 | -0.544 | 0.20697 | 0.0111 | -2.6284
-16 | -0.5116 | 0.19355 | 0.0113 | -2.6432
-15.5 | -0.4938 | 0.18701 | 0.0084 | -2.6405
-15 | -0.4812 | 0.18159 | 0.0041 | -2.6499
-14.5 | -0.4966 | 0.18267 | -0.0045 | -2.7186
-14 | -0.4506 | 0.16755 | -0.0017 | -2.6893
-13.5 | -0.4361 | 0.16121 | -0.0045 | -2.7052
-13 | -0.4398 | 0.15805 | -0.0109 | -2.7827
-12.5 | -0.4208 | 0.14856 | -0.0124 | -2.8325
-12 | -0.3996 | 0.1413 | -0.0132 | -2.828
-11.5 | -0.3937 | 0.1356 | -0.0173 | -2.9034
-11 | -0.4194 | 0.13336 | -0.0275 | -3.1449
-10.5 | -0.372 | 0.1213 | -0.0223 | -3.0668
-10 | -0.3617 | 0.11517 | -0.0249 | -3.1406
-9.5 | -0.396 | 0.11186 | -0.0372 | -3.5401
-9 | -0.3514 | 0.10153 | -0.0314 | -3.461
-8.5 | -0.3421 | 0.09546 | -0.0333 | -3.5837
-8 | -0.3888 | 0.09188 | -0.0385 | -4.2316
-7.5 | -0.4565 | 0.09218 | -0.0304 | -4.9523
-7 | -0.4235 | 0.08317 | -0.0307 | -5.092
-6.5 | -0.3778 | 0.07343 | -0.0465 | -5.145
-6 | -0.3254 | 0.06538 | -0.0569 | -4.9771
-5.5 | -0.27 | 0.05804 | -0.0635 | -4.652
-5 | -0.2154 | 0.05196 | -0.0675 | -4.1455
-4.5 | -0.1634 | 0.04661 | -0.0708 | -3.5057
-4 | -0.097 | 0.03724 | -0.0747 | -2.6047
-3.5 | -0.0413 | 0.03115 | -0.0739 | -1.3258
-3 | 0.0154 | 0.02828 | -0.0724 | 0.54455
-2.5 | 0.0705 | 0.02544 | -0.0716 | 2.7712
-2 | 0.1252 | 0.02385 | -0.0707 | 5.2495
-1.5 | 0.1795 | 0.02232 | -0.0695 | 8.0421
-1 | 0.3439 | 0.01753 | -0.0875 | 19.6178
-0.5 | 0.3894 | 0.01774 | -0.0852 | 21.9504
0 | 0.4349 | 0.01795 | -0.0828 | 24.2284
0.5 | 0.4808 | 0.01817 | -0.0804 | 26.4612
1 | 0.5273 | 0.0184 | -0.0781 | 28.6576
1.5 | 0.5718 | 0.01888 | -0.0759 | 30.286
2 | 0.6172 | 0.01932 | -0.0737 | 31.9462
2.5 | 0.6635 | 0.01975 | -0.0715 | 33.5949
3 | 0.7102 | 0.02023 | -0.0695 | 35.1063
3.5 | 0.757 | 0.02076 | -0.0676 | 36.4644
4 | 0.8036 | 0.02138 | -0.0657 | 37.5865
4.5 | 0.8498 | 0.02205 | -0.0639 | 38.5397
5 | 0.8957 | 0.02275 | -0.062 | 39.3714
5.5 | 0.9421 | 0.02335 | -0.0602 | 40.3469
6 | 0.9875 | 0.02383 | -0.058 | 41.4394
6.5 | 1.031 | 0.02448 | -0.0558 | 42.116
7 | 1.0763 | 0.02511 | -0.0538 | 42.8634
7.5 | 1.1228 | 0.02565 | -0.052 | 43.7739
8 | 1.1717 | 0.02608 | -0.0504 | 44.9271
8.5 | 1.2203 | 0.02644 | -0.0486 | 46.1536
9 | 1.2622 | 0.02611 | -0.0453 | 48.3416
9.5 | 1.2964 | 0.02609 | -0.0412 | 49.6895
10 | 1.323 | 0.02648 | -0.0363 | 49.9622
10.5 | 1.3315 | 0.02753 | -0.0294 | 48.3654
11 | 1.3193 | 0.02957 | -0.0206 | 44.6162
11.5 | 1.2868 | 0.03466 | -0.0136 | 37.1264
12 | 1.2444 | 0.04276 | -0.0096 | 29.102
12.5 | 1.2158 | 0.05069 | -0.0075 | 23.985
13 | 1.2051 | 0.05696 | -0.0055 | 21.157
13.5 | 1.2118 | 0.0614 | -0.0029 | 19.7362
14 | 1.2383 | 0.06417 | 0.0006 | 19.2972
14.5 | 1.2632 | 0.06788 | 0.0029 | 18.6093
15 | 1.2891 | 0.07246 | 0.0051 | 17.7905
15.5 | 1.2868 | 0.07961 | 0.0056 | 16.1638

## 13. Re 100k Mach 0.25 (1)
BIGFOIL.COM POLAR EXPORT
m15
NACA M15 |  |  |  | Cl Max: | 1.393 | at alpha= | 10 | deg
JavaFoil+Calcfoil stall+Eppler ext transition |  |  |  | L/D Max: | 44.295 | at alpha= | 6.5 | deg
Re: | 100000 |  |  | Cd Min: | 0.01688 | at alpha= | 0.5 | deg
Mach: | 0.25 |  |  | Cl=0 at alpha= | -2.6979 | deg
|  |  |  | @ Cl=0.1, Cd= | 0.038885
|  |  |  | @ Cl=0.4, Cd= | 0.016969
|  |  |  | @ Cl=0.6, Cd= | 0.018222
alpha (deg) | Cl | Cd | Cm | Cl/Cd
-18 | -0.418 | 0.40197 | -0.006 | -1.04
-17.5 | -0.451 | 0.35899 | -0.006 | -1.257
-17 | -0.482 | 0.3231 | -0.006 | -1.491
-16.5 | -0.509 | 0.27999 | -0.007 | -1.82
-16 | -0.534 | 0.26905 | -0.007 | -1.986
-15.5 | -0.556 | 0.24858 | -0.007 | -2.238
-15 | -0.575 | 0.22063 | -0.008 | -2.606
-14.5 | -0.59 | 0.2052 | -0.008 | -2.877
-14 | -0.602 | 0.18373 | -0.008 | -3.278
-13.5 | -0.61 | 0.1723 | -0.009 | -3.542
-13 | -0.615 | 0.15491 | -0.009 | -3.968
-12.5 | -0.615 | 0.14126 | -0.009 | -4.355
-12 | -0.612 | 0.13083 | -0.01 | -4.676
-11.5 | -0.605 | 0.12038 | -0.01 | -5.022
-11 | -0.593 | 0.11115 | -0.011 | -5.338
-10.5 | -0.578 | 0.10137 | -0.011 | -5.706
-10 | -0.56 | 0.09647 | -0.011 | -5.802
-9.5 | -0.538 | 0.08891 | -0.012 | -6.045
-9 | -0.512 | 0.08094 | -0.012 | -6.327
-8.5 | -0.483 | 0.07489 | -0.013 | -6.455
-8 | -0.452 | 0.07121 | -0.013 | -6.346
-7.5 | -0.418 | 0.06488 | -0.014 | -6.438
-7 | -0.381 | 0.06246 | -0.014 | -6.101
-6.5 | -0.342 | 0.05823 | -0.015 | -5.878
-6 | -0.302 | 0.05414 | -0.015 | -5.57
-5.5 | -0.259 | 0.05185 | -0.016 | -4.998
-5 | -0.215 | 0.04914 | -0.016 | -4.382
-4.5 | -0.17 | 0.04687 | -0.017 | -3.632
-4 | -0.124 | 0.0448 | -0.017 | -2.77
-3.5 | -0.077 | 0.043 | -0.018 | -1.792
-3 | -0.029 | 0.04154 | -0.018 | -0.706
-2.5 | 0.019 | 0.04045 | -0.019 | 0.469
-2 | 0.068 | 0.03942 | -0.019 | 1.719
-1.5 | 0.117 | 0.0386 | -0.02 | 3.028
-1 | 0.166 | 0.03807 | -0.021 | 4.369
-0.5 | 0.266 | 0.01784 | -0.045 | 14.918
0 | 0.326 | 0.01791 | -0.045 | 18.178
0.5 | 0.382 | 0.01688 | -0.046 | 22.624
1 | 0.441 | 0.01717 | -0.047 | 25.707
1.5 | 0.514 | 0.01768 | -0.049 | 29.047
2 | 0.575 | 0.01807 | -0.05 | 31.809
2.5 | 0.636 | 0.01844 | -0.051 | 34.477
3 | 0.697 | 0.01889 | -0.052 | 36.894
3.5 | 0.747 | 0.01942 | -0.053 | 38.473
4 | 0.801 | 0.02014 | -0.053 | 39.75
4.5 | 0.857 | 0.02069 | -0.054 | 41.427
5 | 0.913 | 0.02143 | -0.055 | 42.624
5.5 | 0.968 | 0.0222 | -0.056 | 43.594
6 | 1.021 | 0.02313 | -0.057 | 44.135
6.5 | 1.071 | 0.02417 | -0.057 | 44.295
7 | 1.129 | 0.0286 | -0.058 | 39.471
7.5 | 1.178 | 0.03003 | -0.059 | 39.225
8 | 1.226 | 0.03167 | -0.06 | 38.699
8.5 | 1.271 | 0.0335 | -0.061 | 37.942
9 | 1.313 | 0.03633 | -0.061 | 36.146
9.5 | 1.354 | 0.03856 | -0.062 | 35.116
10 | 1.393 | 0.04103 | -0.063 | 33.946
10.5 | 1.232 | 0.07729 | -0.033 | 15.936
11 | 1.265 | 0.08276 | -0.032 | 15.291
11.5 | 1.289 | 0.08886 | -0.033 | 14.507
12 | 1.306 | 0.09433 | -0.033 | 13.839
12.5 | 1.316 | 0.10127 | -0.033 | 12.994
13 | 1.319 | 0.10906 | -0.033 | 12.098
13.5 | 1.315 | 0.1161 | -0.033 | 11.33
14 | 1.304 | 0.12351 | -0.034 | 10.561
14.5 | 1.285 | 0.13319 | -0.035 | 9.647
15 | 1.257 | 0.14225 | -0.035 | 8.837

## 14. Re 100k Mach 0.25 (2)
BIGFOIL.COM POLAR EXPORT
m15
NACA M15 |  |  |  | Cl Max: | 1.3221 | at alpha= | 10 | deg
XFOIL ncrit=9 |  |  |  | L/D Max: | 47.3189 | at alpha= | 9.5 | deg
Re: | 100000 |  |  | Cd Min: | 0.24765 | at alpha= | -20 | deg
Mach: | 0.25 |  |  | Cl=0 at alpha= | -3.0957 | deg
|  |  |  | @ Cl=0.1, Cd= | 0.025658
|  |  |  | @ Cl=0.4, Cd= | 0.018172
|  |  |  | @ Cl=0.6, Cd= | 0.019486
alpha (deg) | Cl | Cd | Cm | Cl/Cd
-20 | -0.6578 | 0.24765 | 0.0444 | -2.6562
-19.5 | -0.6384 | 0.24128 | 0.0402 | -2.6459
-19 | -0.6202 | 0.23571 | 0.0351 | -2.6312
-18.5 | -0.6078 | 0.23246 | 0.0287 | -2.6146
-18 | -0.5827 | 0.22197 | 0.0272 | -2.6251
-17.5 | -0.5635 | 0.21548 | 0.0235 | -2.6151
-17 | -0.5472 | 0.21006 | 0.0186 | -2.605
-16.5 | -0.5374 | 0.20601 | 0.0126 | -2.6086
-16 | -0.5106 | 0.19586 | 0.0117 | -2.607
-15.5 | -0.4928 | 0.18942 | 0.0083 | -2.6016
-15 | -0.4859 | 0.18618 | 0.0022 | -2.6098
-14.5 | -0.4664 | 0.17709 | -0.0003 | -2.6337
-14 | -0.4449 | 0.16955 | -0.002 | -2.624
-13.5 | -0.4319 | 0.16362 | -0.0057 | -2.6397
-13 | -0.4448 | 0.16278 | -0.0136 | -2.7325
-12.5 | -0.4055 | 0.1498 | -0.0119 | -2.7069
-12 | -0.3901 | 0.14327 | -0.0142 | -2.7228
-11.5 | -0.3977 | 0.13995 | -0.021 | -2.8417
-11 | -0.3817 | 0.13088 | -0.0229 | -2.9164
-10.5 | -0.3562 | 0.12322 | -0.0227 | -2.8908
-10 | -0.3605 | 0.11858 | -0.0286 | -3.0401
-9.5 | -0.357 | 0.111 | -0.0323 | -3.2162
-9 | -0.3298 | 0.10364 | -0.0312 | -3.1822
-8.5 | -0.336 | 0.09838 | -0.0364 | -3.4153
-8 | -0.4023 | 0.0973 | -0.0392 | -4.1346
-7.5 | -0.4556 | 0.09608 | -0.032 | -4.7419
-7 | -0.3921 | 0.08629 | -0.0296 | -4.544
-6.5 | -0.3503 | 0.07603 | -0.0461 | -4.6074
-6 | -0.3014 | 0.06712 | -0.0591 | -4.4905
-5.5 | -0.2487 | 0.05957 | -0.067 | -4.1749
-4.5 | -0.1577 | 0.04832 | -0.0728 | -3.2637
-4 | -0.1189 | 0.04401 | -0.0725 | -2.7017
-3.5 | -0.0452 | 0.03319 | -0.076 | -1.3619
-3 | 0.0107 | 0.0296 | -0.0742 | 0.36149
-2.5 | 0.0673 | 0.02682 | -0.0731 | 2.5093
-2 | 0.1236 | 0.02482 | -0.0722 | 4.9799
-1.5 | 0.1805 | 0.02325 | -0.0709 | 7.7634
-0.5 | 0.3997 | 0.01817 | -0.0871 | 21.9978
0 | 0.4459 | 0.01847 | -0.0846 | 24.1419
0.5 | 0.4927 | 0.01874 | -0.0821 | 26.2914
1 | 0.5403 | 0.01901 | -0.0797 | 28.4219
1.5 | 0.5887 | 0.01931 | -0.0773 | 30.4868
2 | 0.6331 | 0.02 | -0.075 | 31.655
2.5 | 0.6794 | 0.02057 | -0.0727 | 33.0287
3 | 0.7262 | 0.02119 | -0.0705 | 34.2709
3.5 | 0.773 | 0.02188 | -0.0683 | 35.3291
4 | 0.8193 | 0.02263 | -0.0661 | 36.2042
4.5 | 0.8651 | 0.02345 | -0.0639 | 36.8913
5 | 0.9106 | 0.02429 | -0.0617 | 37.4887
5.5 | 0.9576 | 0.02491 | -0.0594 | 38.4424
6 | 1.0084 | 0.02515 | -0.0573 | 40.0954
6.5 | 1.0567 | 0.02569 | -0.0551 | 41.1327
7 | 1.0972 | 0.02674 | -0.0522 | 41.0322
7.5 | 1.1418 | 0.02754 | -0.0496 | 41.4597
8 | 1.1924 | 0.02801 | -0.0475 | 42.5705
8.5 | 1.2386 | 0.0285 | -0.0447 | 43.4596
9 | 1.2839 | 0.02762 | -0.0407 | 46.4844
9.5 | 1.3131 | 0.02775 | -0.0352 | 47.3189
10 | 1.3221 | 0.02866 | -0.0277 | 46.1305
10.5 | 1.3115 | 0.03048 | -0.0187 | 43.0282
11 | 1.2866 | 0.03472 | -0.012 | 37.0565
11.5 | 1.246 | 0.04235 | -0.0081 | 29.4215
12 | 1.208 | 0.0512 | -0.0062 | 23.5938
12.5 | 1.1849 | 0.05904 | -0.0049 | 20.0694
13 | 1.1813 | 0.06492 | -0.003 | 18.1962
13.5 | 1.1943 | 0.06906 | -0.0001 | 17.2937
14 | 1.2185 | 0.07251 | 0.0033 | 16.8046
14.5 | 1.2273 | 0.07851 | 0.0046 | 15.6324
15 | 1.2434 | 0.08418 | 0.0063 | 14.7707

## 15. Re 100k Mach 0.50 (1)
BIGFOIL.COM POLAR EXPORT
m15
NACA M15 |  |  |  | Cl Max: | 1.314 | at alpha= | 8 | deg
JavaFoil+Calcfoil stall+Eppler ext transition |  |  |  | L/D Max: | 40.805 | at alpha= | 5 | deg
Re: | 100000 |  |  | Cd Min: | 0.01806 | at alpha= | -0.5 | deg
Mach: | 0.5 |  |  | Cl=0 at alpha= | -2.6981 | deg
|  |  |  | @ Cl=0.1, Cd= | 0.040171
|  |  |  | @ Cl=0.4, Cd= | 0.018895
|  |  |  | @ Cl=0.6, Cd= | 0.019186
alpha (deg) | Cl | Cd | Cm | Cl/Cd
-20 | -0.915 | 0.33717 | -0.006 | -2.714
-19.5 | -0.891 | 0.39345 | -0.007 | -2.263
-19 | -0.865 | 0.29053 | -0.007 | -2.979
-18.5 | -0.84 | 0.29522 | -0.008 | -2.846
-18 | -0.814 | 0.3154 | -0.008 | -2.582
-17.5 | -0.788 | 0.27788 | -0.008 | -2.836
-17 | -0.76 | 0.25855 | -0.008 | -2.941
-16.5 | -0.734 | 0.27263 | -0.009 | -2.692
-16 | -0.708 | 0.26822 | -0.009 | -2.64
-15.5 | -0.683 | 0.2412 | -0.009 | -2.832
-15 | -0.657 | 0.26277 | -0.01 | -2.499
-14.5 | -0.631 | 0.25052 | -0.01 | -2.518
-14 | -0.605 | 0.2234 | -0.011 | -2.71
-13.5 | -0.579 | 0.21543 | -0.011 | -2.689
-13 | -0.553 | 0.21403 | -0.012 | -2.585
-12.5 | -0.527 | 0.20602 | -0.012 | -2.558
-12 | -0.5 | 0.23813 | -0.012 | -2.101
-11.5 | -0.474 | 0.20225 | -0.013 | -2.346
-11 | -0.447 | 0.20754 | -0.013 | -2.154
-10.5 | -0.42 | 0.19522 | -0.012 | -2.151
-10 | -0.393 | 0.192 | -0.013 | -2.049
-9.5 | -0.367 | 0.18898 | -0.013 | -1.941
-9 | -0.34 | 0.14771 | -0.014 | -2.304
-8.5 | -0.314 | 0.13089 | -0.014 | -2.397
-8 | -0.287 | 0.12316 | -0.015 | -2.331
-7.5 | -0.26 | 0.13006 | -0.015 | -2.001
-7 | -0.233 | 0.12973 | -0.016 | -1.799
-6.5 | -0.206 | 0.12614 | -0.016 | -1.636
-6 | -0.273 | 0.07456 | -0.016 | -3.661
-5.5 | -0.257 | 0.06142 | -0.017 | -4.187
-5 | -0.223 | 0.05486 | -0.018 | -4.07
-4.5 | -0.181 | 0.05141 | -0.018 | -3.523
-4 | -0.134 | 0.04809 | -0.019 | -2.791
-3.5 | -0.084 | 0.04538 | -0.019 | -1.857
-3 | -0.032 | 0.04343 | -0.02 | -0.744
-2.5 | 0.021 | 0.04192 | -0.021 | 0.501
-2 | 0.075 | 0.04063 | -0.021 | 1.852
-1.5 | 0.13 | 0.03962 | -0.022 | 3.284
-1 | 0.185 | 0.03889 | -0.023 | 4.767
-0.5 | 0.297 | 0.01806 | -0.048 | 16.436
0 | 0.356 | 0.01883 | -0.049 | 18.9
0.5 | 0.424 | 0.01893 | -0.051 | 22.419
1 | 0.5 | 0.01827 | -0.053 | 27.347
1.5 | 0.562 | 0.01887 | -0.054 | 29.774
2 | 0.627 | 0.01941 | -0.055 | 32.308
2.5 | 0.691 | 0.02004 | -0.056 | 34.504
3 | 0.755 | 0.02071 | -0.057 | 36.459
3.5 | 0.818 | 0.02149 | -0.058 | 38.07
4 | 0.88 | 0.02252 | -0.058 | 39.058
4.5 | 0.942 | 0.02334 | -0.059 | 40.358
5 | 1 | 0.02452 | -0.06 | 40.805
5.5 | 1.056 | 0.0259 | -0.061 | 40.786
6 | 1.113 | 0.02738 | -0.062 | 40.66
6.5 | 1.175 | 0.03267 | -0.063 | 35.964
7 | 1.225 | 0.03489 | -0.064 | 35.116
7.5 | 1.272 | 0.03746 | -0.065 | 33.945
8 | 1.314 | 0.04031 | -0.065 | 32.585
8.5 | 1.166 | 0.06483 | -0.034 | 17.983
9 | 1.196 | 0.07096 | -0.034 | 16.851
9.5 | 1.217 | 0.07805 | -0.034 | 15.597
10 | 1.226 | 0.0869 | -0.034 | 14.114
10.5 | 1.216 | 0.09888 | -0.034 | 12.293
11 | 1.165 | 0.11691 | -0.034 | 9.962
11.5 | 0.778 | 0.20939 | -0.034 | 3.717
12 | 0.805 | 0.21203 | -0.034 | 3.799
12.5 | 0.833 | 0.21712 | -0.035 | 3.835
13 | 0.86 | 0.21689 | -0.036 | 3.964

## 16. Re 100k Mach 0.50 (2)
BIGFOIL.COM POLAR EXPORT
m15
NACA M15 |  |  |  | Cl Max: | 1.1313 | at alpha= | 11.5 | deg
XFOIL ncrit=9 |  |  |  | L/D Max: | 28.0506 | at alpha= | 2.5 | deg
Re: | 100000 |  |  | Cd Min: | 0.26956 | at alpha= | -20 | deg
Mach: | 0.5 |  |  | Cl=0 at alpha= | -3.0489 | deg
|  |  |  | @ Cl=0.1, Cd= | 0.030311
|  |  |  | @ Cl=0.4, Cd= | 0.022884
|  |  |  | @ Cl=0.6, Cd= | 0.022253
alpha (deg) | Cl | Cd | Cm | Cl/Cd
-20 | -0.7051 | 0.26956 | 0.0513 | -2.6157
-19.5 | -0.6849 | 0.26544 | 0.044 | -2.5802
-19 | -0.6591 | 0.25425 | 0.0403 | -2.5923
-18.5 | -0.6347 | 0.2459 | 0.036 | -2.5811
-18 | -0.6115 | 0.23861 | 0.0308 | -2.5628
-17.5 | -0.5949 | 0.23566 | 0.0234 | -2.5244
-17 | -0.5674 | 0.22386 | 0.0204 | -2.5346
-16.5 | -0.5426 | 0.2155 | 0.0169 | -2.5179
-16 | -0.5216 | 0.20906 | 0.0116 | -2.495
-15.5 | -0.516 | 0.20918 | 0.0038 | -2.4668
-15 | -0.478 | 0.1935 | 0.0031 | -2.4703
-14.5 | -0.4553 | 0.18609 | -0.0005 | -2.4467
-14 | -0.4463 | 0.18323 | -0.007 | -2.4357
-13.5 | -0.4233 | 0.17361 | -0.0103 | -2.4382
-13 | -0.3956 | 0.16443 | -0.012 | -2.4059
-12.5 | -0.3817 | 0.15899 | -0.0165 | -2.4008
-11.5 | -0.344 | 0.14366 | -0.0225 | -2.3945
-11 | -0.3272 | 0.13709 | -0.0255 | -2.3868
-10.5 | -0.347 | 0.13665 | -0.034 | -2.5393
-10 | -0.2987 | 0.12343 | -0.0316 | -2.42
-9.5 | -0.2857 | 0.11728 | -0.0345 | -2.4361
-9 | -0.3146 | 0.11607 | -0.0433 | -2.7104
-8.5 | -0.2644 | 0.1046 | -0.039 | -2.5277
-8 | -0.29 | 0.10276 | -0.0371 | -2.8221
-7.5 | -0.3168 | 0.09992 | -0.0392 | -3.1705
-7 | -0.2609 | 0.09028 | -0.0471 | -2.8899
-6.5 | -0.2233 | 0.08125 | -0.0598 | -2.7483
-6 | -0.2046 | 0.07374 | -0.0719 | -2.7746
-5.5 | -0.1716 | 0.06664 | -0.0772 | -2.575
-5 | -0.1397 | 0.06032 | -0.0799 | -2.316
-4.5 | -0.127 | 0.05565 | -0.0805 | -2.2821
-4 | -0.1009 | 0.05079 | -0.0785 | -1.9866
-3.5 | -0.0415 | 0.04091 | -0.0855 | -1.0144
-3 | 0.0045 | 0.03636 | -0.0833 | 0.12376
-2.5 | 0.0585 | 0.03233 | -0.0807 | 1.8095
-2 | 0.1181 | 0.02943 | -0.0785 | 4.0129
-1.5 | 0.1806 | 0.02735 | -0.0768 | 6.6033
-1 | 0.2463 | 0.02554 | -0.0751 | 9.6437
0 | 0.3582 | 0.02328 | -0.0699 | 15.3866
0.5 | 0.5406 | 0.02155 | -0.0891 | 25.0858
1 | 0.593 | 0.02206 | -0.0861 | 26.8812
1.5 | 0.6359 | 0.02324 | -0.0825 | 27.3623
2 | 0.6787 | 0.02443 | -0.0788 | 27.7814
2.5 | 0.7209 | 0.0257 | -0.0749 | 28.0506
3 | 0.7601 | 0.02719 | -0.0708 | 27.9551
3.5 | 0.7961 | 0.02886 | -0.0664 | 27.5849
4 | 0.8279 | 0.03078 | -0.0616 | 26.8973
4.5 | 0.8563 | 0.03292 | -0.0565 | 26.0115
5 | 0.8871 | 0.03493 | -0.0517 | 25.3965
5.5 | 0.9306 | 0.03612 | -0.0477 | 25.7641
6.5 | 0.9042 | 0.04591 | -0.0348 | 19.6951
7 | 0.9398 | 0.04804 | -0.0312 | 19.5629
7.5 | 0.9025 | 0.05732 | -0.0292 | 15.7449
8.5 | 0.9657 | 0.06297 | -0.0232 | 15.3359
9.5 | 0.9278 | 0.08052 | -0.023 | 11.5226
10 | 0.9541 | 0.08435 | -0.0208 | 11.3112
10.5 | 0.9175 | 0.09571 | -0.0234 | 9.5863
11 | 0.9532 | 0.09672 | -0.0199 | 9.8553
11.5 | 1.1313 | 0.07398 | -0.0022 | 15.292
12 | 1.1105 | 0.08286 | -0.0027 | 13.4021
12.5 | 1.0966 | 0.09161 | -0.0035 | 11.9703
13 | 1.0794 | 0.10168 | -0.0059 | 10.6157
13.5 | 1.038 | 0.11672 | -0.0129 | 8.8931
14 | 1.0231 | 0.12806 | -0.0174 | 7.9892
14.5 | 0.9735 | 0.14846 | -0.0296 | 6.5573
15 | 0.9487 | 0.16646 | -0.0399 | 5.6993
15.5 | 0.9525 | 0.17777 | -0.0456 | 5.358
16 | 0.9614 | 0.18849 | -0.0506 | 5.1005
16.5 | 0.9632 | 0.20227 | -0.0586 | 4.762

## 17. Re 250k Mach 0.00 (1)
BIGFOIL.COM POLAR EXPORT
m15
NACA M15 |  |  |  | Cl Max: | 1.535 | at alpha= | 14.5 | deg
JavaFoil+Calcfoil stall+Eppler ext transition |  |  |  | L/D Max: | 64.084 | at alpha= | 7 | deg
Re: | 250000 |  |  | Cd Min: | 0.01262 | at alpha= | 0.5 | deg
Mach: | 0 |  |  | Cl=0 at alpha= | -2.6957 | deg
|  |  |  | @ Cl=0.1, Cd= | 0.026165
|  |  |  | @ Cl=0.4, Cd= | 0.012663
|  |  |  | @ Cl=0.6, Cd= | 0.014177
alpha (deg) | Cl | Cd | Cm | Cl/Cd
-20 | -0.701 | 0.2435 | -0.004 | -2.878
-19.5 | -0.718 | 0.22595 | -0.005 | -3.179
-19 | -0.735 | 0.21584 | -0.005 | -3.405
-18.5 | -0.751 | 0.20349 | -0.005 | -3.688
-18 | -0.763 | 0.19708 | -0.006 | -3.874
-17.5 | -0.766 | 0.18506 | -0.006 | -4.138
-17 | -0.767 | 0.17518 | -0.006 | -4.377
-16.5 | -0.766 | 0.1654 | -0.006 | -4.633
-16 | -0.764 | 0.15437 | -0.007 | -4.949
-15.5 | -0.76 | 0.14829 | -0.007 | -5.126
-15 | -0.755 | 0.13932 | -0.008 | -5.416
-14.5 | -0.747 | 0.13166 | -0.008 | -5.671
-14 | -0.737 | 0.12523 | -0.008 | -5.885
-13.5 | -0.725 | 0.11765 | -0.009 | -6.164
-13 | -0.711 | 0.11017 | -0.009 | -6.456
-12.5 | -0.695 | 0.10424 | -0.009 | -6.668
-12 | -0.677 | 0.0981 | -0.01 | -6.899
-11.5 | -0.656 | 0.09188 | -0.01 | -7.142
-11 | -0.633 | 0.08699 | -0.01 | -7.281
-10.5 | -0.608 | 0.08027 | -0.011 | -7.58
-10 | -0.581 | 0.0769 | -0.011 | -7.558
-9.5 | -0.552 | 0.07138 | -0.012 | -7.733
-9 | -0.521 | 0.06801 | -0.012 | -7.655
-8.5 | -0.487 | 0.06419 | -0.013 | -7.594
-8 | -0.452 | 0.06049 | -0.013 | -7.478
-7.5 | -0.416 | 0.0571 | -0.013 | -7.277
-7 | -0.377 | 0.05404 | -0.014 | -6.978
-6.5 | -0.337 | 0.05122 | -0.014 | -6.585
-6 | -0.296 | 0.04871 | -0.015 | -6.079
-5.5 | -0.254 | 0.04623 | -0.015 | -5.488
-5 | -0.21 | 0.04413 | -0.016 | -4.766
-4.5 | -0.166 | 0.04228 | -0.016 | -3.925
-4 | -0.121 | 0.04059 | -0.017 | -2.976
-3.5 | -0.075 | 0.03914 | -0.018 | -1.914
-3 | -0.028 | 0.03789 | -0.018 | -0.752
-2.5 | 0.018 | 0.0369 | -0.019 | 0.499
-2 | 0.066 | 0.03602 | -0.019 | 1.825
-1.5 | 0.14 | 0.01457 | -0.041 | 9.591
-1 | 0.199 | 0.01446 | -0.042 | 13.742
-0.5 | 0.258 | 0.01445 | -0.043 | 17.844
0 | 0.319 | 0.01447 | -0.044 | 22.064
0.5 | 0.379 | 0.01262 | -0.045 | 30.019
1 | 0.438 | 0.01274 | -0.046 | 34.377
1.5 | 0.497 | 0.01321 | -0.047 | 37.632
2 | 0.557 | 0.01398 | -0.049 | 39.807
2.5 | 0.616 | 0.01425 | -0.05 | 43.218
3 | 0.675 | 0.01457 | -0.051 | 46.336
3.5 | 0.734 | 0.01488 | -0.052 | 49.342
4 | 0.793 | 0.01362 | -0.053 | 58.26
4.5 | 0.852 | 0.01551 | -0.054 | 54.943
5 | 0.911 | 0.01587 | -0.055 | 57.405
5.5 | 0.969 | 0.0163 | -0.056 | 59.449
6 | 1.026 | 0.01672 | -0.057 | 61.358
6.5 | 1.082 | 0.01716 | -0.058 | 63.088
7 | 1.138 | 0.01776 | -0.059 | 64.084
7.5 | 1.16 | 0.02379 | -0.058 | 48.771
8 | 1.209 | 0.02486 | -0.059 | 48.619
8.5 | 1.256 | 0.02605 | -0.06 | 48.209
9 | 1.301 | 0.02784 | -0.061 | 46.723
9.5 | 1.344 | 0.0293 | -0.061 | 45.87
10 | 1.386 | 0.03088 | -0.062 | 44.879
10.5 | 1.425 | 0.03262 | -0.063 | 43.68
11 | 1.463 | 0.03461 | -0.063 | 42.266
11.5 | 1.491 | 0.03677 | -0.064 | 40.531
12 | 1.514 | 0.03899 | -0.065 | 38.82
12.5 | 1.531 | 0.04164 | -0.065 | 36.764
13 | 1.334 | 0.09328 | -0.034 | 14.3
13.5 | 1.346 | 0.09832 | -0.035 | 13.688
14 | 1.354 | 0.10438 | -0.035 | 12.968
14.5 | 1.535 | 0.05841 | -0.066 | 26.275
15 | 1.527 | 0.06397 | -0.067 | 23.865
15.5 | 1.361 | 0.12277 | -0.043 | 11.084
16 | 1.35 | 0.1288 | -0.042 | 10.479
16.5 | 1.345 | 0.13377 | -0.047 | 10.051
17 | 1.319 | 0.14452 | -0.043 | 9.123
17.5 | 1.297 | 0.15423 | -0.042 | 8.406
18 | 1.27 | 0.16201 | -0.041 | 7.839
18.5 | 1.243 | 0.17188 | -0.04 | 7.233
19 | 1.214 | 0.1839 | -0.04 | 6.601
19.5 | 1.183 | 0.19036 | -0.04 | 6.217

## 18. Re 250k Mach 0.00 (2)
BIGFOIL.COM POLAR EXPORT
m15
NACA M15 |  |  |  | Cl Max: | 1.3251 | at alpha= | 17.5 | deg
XFOIL ncrit=9 |  |  |  | L/D Max: | 79.0067 | at alpha= | 8 | deg
Re: | 250000 |  |  | Cd Min: | 0.24245 | at alpha= | -20 | deg
Mach: | 0 |  |  | Cl=0 at alpha= | -2.9617 | deg
|  |  |  | @ Cl=0.1, Cd= | 0.014945
|  |  |  | @ Cl=0.4, Cd= | 0.010547
|  |  |  | @ Cl=0.6, Cd= | 0.010866
alpha (deg) | Cl | Cd | Cm | Cl/Cd
-20 | -0.6527 | 0.24245 | 0.0455 | -2.6921
-19.5 | -0.6347 | 0.23611 | 0.0412 | -2.6882
-18.5 | -0.6007 | 0.22278 | 0.0325 | -2.6964
-18 | -0.5827 | 0.21675 | 0.0291 | -2.6884
-17.5 | -0.5654 | 0.21046 | 0.0254 | -2.6865
-17 | -0.5508 | 0.20398 | 0.0199 | -2.7003
-16.5 | -0.5358 | 0.1966 | 0.0162 | -2.7253
-16 | -0.5171 | 0.19027 | 0.014 | -2.7177
-15.5 | -0.5009 | 0.18392 | 0.0107 | -2.7235
-15 | -0.4901 | 0.17732 | 0.0054 | -2.7639
-14.5 | -0.4788 | 0.16966 | 0.0017 | -2.8221
-14 | -0.4596 | 0.16323 | 0.0004 | -2.8157
-13.5 | -0.4454 | 0.15678 | -0.0024 | -2.8409
-13 | -0.445 | 0.15015 | -0.0092 | -2.9637
-12.5 | -0.4322 | 0.14183 | -0.0113 | -3.0473
-12 | -0.413 | 0.13558 | -0.0121 | -3.0462
-11.5 | -0.4011 | 0.12902 | -0.0148 | -3.1088
-11 | -0.4114 | 0.12134 | -0.0244 | -3.3905
-10.5 | -0.3982 | 0.11307 | -0.0252 | -3.5217
-10 | -0.3777 | 0.1074 | -0.0251 | -3.5168
-9.5 | -0.3679 | 0.10084 | -0.0281 | -3.6484
-9 | -0.3901 | 0.09112 | -0.0434 | -4.2812
-8.5 | -0.4067 | 0.08224 | -0.0465 | -4.9453
-8 | -0.3821 | 0.07733 | -0.0454 | -4.9412
-7.5 | -0.3374 | 0.06881 | -0.0567 | -4.9034
-7 | -0.3177 | 0.05667 | -0.0675 | -5.6061
-6.5 | -0.2917 | 0.05243 | -0.0655 | -5.5636
-6 | -0.2692 | 0.04516 | -0.0655 | -5.961
-5.5 | -0.2342 | 0.04113 | -0.0639 | -5.6941
-5 | -0.1979 | 0.03649 | -0.0623 | -5.4234
-4 | -0.1107 | 0.02236 | -0.0576 | -4.9508
-3.5 | -0.0587 | 0.01874 | -0.0562 | -3.1323
-3 | -0.0042 | 0.01693 | -0.0555 | -0.24808
-2.5 | 0.0507 | 0.0158 | -0.055 | 3.2089
-2 | 0.1055 | 0.01485 | -0.0544 | 7.1044
-1.5 | 0.1582 | 0.01378 | -0.0537 | 11.4804
-1 | 0.2115 | 0.01317 | -0.0531 | 16.0592
-0.5 | 0.2627 | 0.01225 | -0.0521 | 21.4449
0 | 0.3553 | 0.01047 | -0.0584 | 33.9351
0.5 | 0.4658 | 0.01066 | -0.0699 | 43.6961
1 | 0.5174 | 0.01071 | -0.0692 | 48.31
1.5 | 0.5683 | 0.01079 | -0.0683 | 52.6691
2 | 0.6187 | 0.01091 | -0.0673 | 56.7094
2.5 | 0.6688 | 0.01105 | -0.0663 | 60.5249
3 | 0.7182 | 0.01119 | -0.0652 | 64.1823
3.5 | 0.7673 | 0.01137 | -0.0639 | 67.4846
4 | 0.8161 | 0.01158 | -0.0627 | 70.475
4.5 | 0.8644 | 0.01184 | -0.0613 | 73.0068
5 | 0.9118 | 0.01211 | -0.0598 | 75.2931
5.5 | 0.959 | 0.01247 | -0.0583 | 76.9046
6 | 1.0061 | 0.01291 | -0.0569 | 77.9318
6.5 | 1.0531 | 0.01342 | -0.0554 | 78.4724
7 | 1.0994 | 0.01396 | -0.0539 | 78.7536
7.5 | 1.1441 | 0.0145 | -0.0521 | 78.9034
8 | 1.1851 | 0.015 | -0.0497 | 79.0067
8.5 | 1.2245 | 0.01553 | -0.0471 | 78.8474
9 | 1.2628 | 0.01616 | -0.0444 | 78.1436
9.5 | 1.2968 | 0.01702 | -0.0412 | 76.1927
10 | 1.3184 | 0.01853 | -0.0365 | 71.1495
10.5 | 1.3157 | 0.0211 | -0.0286 | 62.3555
11 | 1.2936 | 0.0258 | -0.0209 | 50.1395
11.5 | 1.2806 | 0.031 | -0.0165 | 41.3097
12 | 1.2746 | 0.0363 | -0.0139 | 35.1129
12.5 | 1.2692 | 0.04191 | -0.0123 | 30.2839
13 | 1.266 | 0.0475 | -0.0111 | 26.6526
13.5 | 1.2635 | 0.05315 | -0.0102 | 23.7723
14 | 1.2592 | 0.05894 | -0.0089 | 21.3641
14.5 | 1.2659 | 0.06389 | -0.0083 | 19.8137
15 | 1.2726 | 0.06883 | -0.0079 | 18.489
15.5 | 1.2857 | 0.07244 | -0.0057 | 17.7485
16 | 1.2955 | 0.07728 | -0.0053 | 16.7637
16.5 | 1.3036 | 0.08237 | -0.005 | 15.8262
17 | 1.3092 | 0.0879 | -0.0055 | 14.8942
17.5 | 1.3251 | 0.0917 | -0.0036 | 14.4504
18 | 1.3116 | 0.10051 | -0.0064 | 13.0494
18.5 | 1.2935 | 0.11052 | -0.0101 | 11.7038
19 | 1.2693 | 0.1221 | -0.0154 | 10.3956
19.5 | 1.2392 | 0.1356 | -0.0227 | 9.1386
20 | 1.2037 | 0.1513 | -0.0323 | 7.9557

## 19. Re 250k Mach 0.10 (1)
BIGFOIL.COM POLAR EXPORT
m15
NACA M15 |  |  |  | Cl Max: | 1.522 | at alpha= | 14.5 | deg
JavaFoil+Calcfoil stall+Eppler ext transition |  |  |  | L/D Max: | 63.996 | at alpha= | 7 | deg
Re: | 250000 |  |  | Cd Min: | 0.01265 | at alpha= | 0.5 | deg
Mach: | 0.1 |  |  | Cl=0 at alpha= | -2.6979 | deg
|  |  |  | @ Cl=0.1, Cd= | 0.026152
|  |  |  | @ Cl=0.4, Cd= | 0.012698
|  |  |  | @ Cl=0.6, Cd= | 0.014192
alpha (deg) | Cl | Cd | Cm | Cl/Cd
-20 | -0.654 | 0.24977 | -0.004 | -2.619
-19.5 | -0.675 | 0.23772 | -0.005 | -2.838
-19 | -0.695 | 0.22323 | -0.005 | -3.112
-18.5 | -0.714 | 0.21416 | -0.005 | -3.332
-18 | -0.73 | 0.19941 | -0.006 | -3.659
-17.5 | -0.735 | 0.19013 | -0.006 | -3.865
-17 | -0.738 | 0.17741 | -0.006 | -4.163
-16.5 | -0.741 | 0.16966 | -0.007 | -4.365
-16 | -0.741 | 0.1611 | -0.007 | -4.599
-15.5 | -0.74 | 0.15186 | -0.007 | -4.87
-15 | -0.736 | 0.14164 | -0.008 | -5.199
-14.5 | -0.731 | 0.1364 | -0.008 | -5.358
-14 | -0.723 | 0.127 | -0.008 | -5.694
-13.5 | -0.713 | 0.11917 | -0.009 | -5.987
-13 | -0.701 | 0.11172 | -0.009 | -6.279
-12.5 | -0.687 | 0.10627 | -0.009 | -6.465
-12 | -0.67 | 0.099 | -0.01 | -6.77
-11.5 | -0.651 | 0.09409 | -0.01 | -6.92
-11 | -0.629 | 0.08773 | -0.01 | -7.175
-10.5 | -0.606 | 0.08175 | -0.011 | -7.408
-10 | -0.579 | 0.07733 | -0.011 | -7.491
-9.5 | -0.551 | 0.07284 | -0.012 | -7.561
-9 | -0.52 | 0.06839 | -0.012 | -7.605
-8.5 | -0.487 | 0.06448 | -0.013 | -7.56
-8 | -0.453 | 0.05988 | -0.013 | -7.559
-7.5 | -0.416 | 0.05729 | -0.013 | -7.265
-7 | -0.378 | 0.05426 | -0.014 | -6.966
-6.5 | -0.338 | 0.05141 | -0.014 | -6.578
-6 | -0.297 | 0.0487 | -0.015 | -6.1
-5.5 | -0.255 | 0.04641 | -0.015 | -5.487
-5 | -0.211 | 0.04425 | -0.016 | -4.771
-4.5 | -0.167 | 0.04232 | -0.016 | -3.937
-4 | -0.121 | 0.04062 | -0.017 | -2.986
-3.5 | -0.075 | 0.03914 | -0.018 | -1.923
-3 | -0.029 | 0.03788 | -0.018 | -0.755
-2.5 | 0.019 | 0.03692 | -0.019 | 0.502
-2 | 0.066 | 0.03603 | -0.02 | 1.833
-1.5 | 0.14 | 0.01453 | -0.042 | 9.664
-1 | 0.2 | 0.01445 | -0.043 | 13.818
-0.5 | 0.259 | 0.0145 | -0.044 | 17.864
0 | 0.321 | 0.01444 | -0.045 | 22.229
0.5 | 0.381 | 0.01265 | -0.046 | 30.088
1 | 0.44 | 0.0128 | -0.047 | 34.388
1.5 | 0.5 | 0.0137 | -0.048 | 36.477
2 | 0.559 | 0.01398 | -0.049 | 39.998
2.5 | 0.619 | 0.01429 | -0.05 | 43.314
3 | 0.678 | 0.01458 | -0.051 | 46.524
3.5 | 0.738 | 0.0149 | -0.052 | 49.52
4 | 0.797 | 0.01371 | -0.053 | 58.164
4.5 | 0.856 | 0.01555 | -0.054 | 55.07
5 | 0.915 | 0.01592 | -0.055 | 57.512
5.5 | 0.974 | 0.01636 | -0.056 | 59.527
6 | 1.031 | 0.01678 | -0.057 | 61.455
6.5 | 1.088 | 0.01724 | -0.058 | 63.101
7 | 1.144 | 0.01787 | -0.059 | 63.996
7.5 | 1.165 | 0.02398 | -0.059 | 48.575
8 | 1.213 | 0.02507 | -0.059 | 48.394
8.5 | 1.261 | 0.0263 | -0.06 | 47.938
9 | 1.305 | 0.0281 | -0.061 | 46.444
9.5 | 1.348 | 0.02962 | -0.062 | 45.52
10 | 1.39 | 0.03127 | -0.062 | 44.439
10.5 | 1.429 | 0.03309 | -0.063 | 43.192
11 | 1.466 | 0.03509 | -0.064 | 41.778
11.5 | 1.493 | 0.03734 | -0.064 | 39.983
12 | 1.514 | 0.03971 | -0.065 | 38.125
12.5 | 1.318 | 0.08831 | -0.034 | 14.93
13 | 1.333 | 0.09332 | -0.034 | 14.286
13.5 | 1.344 | 0.09922 | -0.035 | 13.542
14 | 1.349 | 0.10557 | -0.035 | 12.78
14.5 | 1.522 | 0.06066 | -0.066 | 25.086
15 | 1.501 | 0.06882 | -0.066 | 21.806
15.5 | 1.448 | 0.08648 | -0.063 | 16.739
16 | 1.332 | 0.13042 | -0.042 | 10.216
16.5 | 1.315 | 0.13904 | -0.043 | 9.459
17 | 1.292 | 0.14729 | -0.042 | 8.774
17.5 | 1.265 | 0.15564 | -0.041 | 8.129
18 | 1.235 | 0.16462 | -0.039 | 7.502
18.5 | 1.204 | 0.17671 | -0.04 | 6.814
19 | 1.171 | 0.18287 | -0.04 | 6.402
19.5 | 1.136 | 0.19521 | -0.04 | 5.817

## 20. Re 250k Mach 0.10 (2)
BIGFOIL.COM POLAR EXPORT
m15
NACA M15 |  |  |  | Cl Max: | 1.3189 | at alpha= | 10 | deg
XFOIL ncrit=9 |  |  |  | L/D Max: | 78.7897 | at alpha= | 8 | deg
Re: | 250000 |  |  | Cd Min: | 0.24315 | at alpha= | -20 | deg
Mach: | 0.1 |  |  | Cl=0 at alpha= | -2.962 | deg
|  |  |  | @ Cl=0.1, Cd= | 0.015049
|  |  |  | @ Cl=0.4, Cd= | 0.010568
|  |  |  | @ Cl=0.6, Cd= | 0.010911
alpha (deg) | Cl | Cd | Cm | Cl/Cd
-20 | -0.6542 | 0.24315 | 0.0458 | -2.6905
-19.5 | -0.636 | 0.23676 | 0.0414 | -2.6863
-18.5 | -0.6015 | 0.22339 | 0.0327 | -2.6926
-18 | -0.5834 | 0.21732 | 0.0293 | -2.6845
-17.5 | -0.5659 | 0.21098 | 0.0255 | -2.6822
-17 | -0.5514 | 0.20455 | 0.0198 | -2.6957
-16.5 | -0.5356 | 0.1971 | 0.0163 | -2.7174
-16 | -0.5169 | 0.19075 | 0.014 | -2.7098
-15.5 | -0.5005 | 0.18436 | 0.0107 | -2.7148
-15 | -0.4901 | 0.17783 | 0.0051 | -2.756
-14.5 | -0.4774 | 0.17009 | 0.0018 | -2.8067
-14 | -0.4583 | 0.16366 | 0.0003 | -2.8003
-13.5 | -0.4441 | 0.15718 | -0.0025 | -2.8254
-13 | -0.4446 | 0.15067 | -0.0095 | -2.9508
-12.5 | -0.4294 | 0.1423 | -0.0112 | -3.0176
-12 | -0.4106 | 0.13603 | -0.0121 | -3.0185
-11.5 | -0.3988 | 0.12944 | -0.0149 | -3.081
-11 | -0.4097 | 0.12184 | -0.0248 | -3.3626
-10.5 | -0.3939 | 0.1137 | -0.0248 | -3.4644
-10 | -0.3741 | 0.10794 | -0.025 | -3.4658
-9.5 | -0.3646 | 0.10132 | -0.0282 | -3.5985
-9 | -0.3874 | 0.09171 | -0.0438 | -4.2242
-8.5 | -0.3938 | 0.08317 | -0.0456 | -4.7349
-8 | -0.3767 | 0.07848 | -0.0442 | -4.7999
-7.5 | -0.3334 | 0.06952 | -0.0567 | -4.7957
-7 | -0.3153 | 0.05752 | -0.0675 | -5.4816
-6.5 | -0.2905 | 0.0532 | -0.0655 | -5.4605
-6 | -0.2685 | 0.04586 | -0.0659 | -5.8548
-5.5 | -0.2339 | 0.04168 | -0.0643 | -5.6118
-5 | -0.1976 | 0.03699 | -0.0627 | -5.342
-4.5 | -0.1556 | 0.03302 | -0.0618 | -4.7123
-4 | -0.1109 | 0.02277 | -0.0581 | -4.8704
-3.5 | -0.0589 | 0.01899 | -0.0567 | -3.1016
-3 | -0.0042 | 0.01708 | -0.0559 | -0.2459
-2.5 | 0.051 | 0.01591 | -0.0554 | 3.2055
-2 | 0.1062 | 0.01494 | -0.0548 | 7.1084
-1.5 | 0.1593 | 0.01385 | -0.0541 | 11.5018
-1 | 0.2129 | 0.01323 | -0.0534 | 16.0922
-0.5 | 0.2647 | 0.01235 | -0.0525 | 21.4332
0 | 0.3491 | 0.01047 | -0.057 | 33.3429
0.5 | 0.4689 | 0.0107 | -0.0703 | 43.8224
1 | 0.5208 | 0.01076 | -0.0696 | 48.4015
1.5 | 0.572 | 0.01085 | -0.0687 | 52.7189
2 | 0.6226 | 0.01096 | -0.0677 | 56.8066
2.5 | 0.6728 | 0.01108 | -0.0666 | 60.722
3 | 0.7225 | 0.01124 | -0.0655 | 64.2794
3.5 | 0.7719 | 0.01141 | -0.0642 | 67.6512
4 | 0.821 | 0.01164 | -0.0629 | 70.5326
4.5 | 0.8697 | 0.01191 | -0.0616 | 73.0227
5 | 0.9171 | 0.01218 | -0.06 | 75.2956
5.5 | 0.9646 | 0.01255 | -0.0584 | 76.8606
6 | 1.0119 | 0.01301 | -0.0569 | 77.7786
6.5 | 1.0591 | 0.01352 | -0.0554 | 78.3358
7 | 1.1056 | 0.01408 | -0.0538 | 78.5227
7.5 | 1.1504 | 0.01462 | -0.0519 | 78.6867
8 | 1.1913 | 0.01512 | -0.0493 | 78.7897
8.5 | 1.2307 | 0.01565 | -0.0466 | 78.639
9 | 1.2687 | 0.01631 | -0.0438 | 77.7866
9.5 | 1.3008 | 0.01727 | -0.0402 | 75.3214
10 | 1.3189 | 0.01892 | -0.0349 | 69.7093
10.5 | 1.3117 | 0.02177 | -0.0266 | 60.2526
11 | 1.2882 | 0.02685 | -0.0194 | 47.9777
11.5 | 1.277 | 0.03211 | -0.0155 | 39.7695
12 | 1.2704 | 0.03761 | -0.0132 | 33.7783
12.5 | 1.2628 | 0.04355 | -0.0117 | 28.9966
13 | 1.2599 | 0.04919 | -0.0105 | 25.6129
13.5 | 1.2569 | 0.05497 | -0.0097 | 22.8652
14 | 1.254 | 0.06069 | -0.0084 | 20.6624
14.5 | 1.2609 | 0.06568 | -0.0079 | 19.1976
15 | 1.2679 | 0.07063 | -0.0074 | 17.9513

## 21. Re 250k Mach 0.25 (1)
BIGFOIL.COM POLAR EXPORT
m15
NACA M15 |  |  |  | Cl Max: | 1.501 | at alpha= | 11.5 | deg
JavaFoil+Calcfoil stall+Eppler ext transition |  |  |  | L/D Max: | 63.167 | at alpha= | 6.5 | deg
Re: | 250000 |  |  | Cd Min: | 0.01274 | at alpha= | 0.5 | deg
Mach: | 0.25 |  |  | Cl=0 at alpha= | -2.6979 | deg
|  |  |  | @ Cl=0.1, Cd= | 0.027116
|  |  |  | @ Cl=0.4, Cd= | 0.012764
|  |  |  | @ Cl=0.6, Cd= | 0.014319
alpha (deg) | Cl | Cd | Cm | Cl/Cd
-18 | -0.418 | 0.29421 | -0.006 | -1.421
-17.5 | -0.451 | 0.26395 | -0.006 | -1.71
-17 | -0.482 | 0.24188 | -0.006 | -1.992
-16.5 | -0.51 | 0.22175 | -0.007 | -2.298
-16 | -0.534 | 0.2097 | -0.007 | -2.549
-15.5 | -0.556 | 0.18992 | -0.007 | -2.93
-15 | -0.575 | 0.17831 | -0.008 | -3.225
-14.5 | -0.59 | 0.16229 | -0.008 | -3.638
-14 | -0.602 | 0.14856 | -0.008 | -4.054
-13.5 | -0.61 | 0.13647 | -0.009 | -4.473
-13 | -0.615 | 0.12753 | -0.009 | -4.821
-12.5 | -0.615 | 0.11854 | -0.009 | -5.19
-12 | -0.612 | 0.10968 | -0.01 | -5.579
-11.5 | -0.605 | 0.10104 | -0.01 | -5.984
-11 | -0.593 | 0.09502 | -0.011 | -6.245
-10.5 | -0.578 | 0.08624 | -0.011 | -6.708
-10 | -0.56 | 0.08194 | -0.011 | -6.831
-9.5 | -0.538 | 0.07677 | -0.012 | -7.002
-9 | -0.512 | 0.07065 | -0.012 | -7.249
-8.5 | -0.484 | 0.06621 | -0.013 | -7.303
-8 | -0.452 | 0.06272 | -0.013 | -7.206
-7.5 | -0.418 | 0.05791 | -0.014 | -7.214
-7 | -0.381 | 0.0554 | -0.014 | -6.879
-6.5 | -0.342 | 0.05235 | -0.015 | -6.54
-6 | -0.302 | 0.04905 | -0.015 | -6.15
-5.5 | -0.259 | 0.04698 | -0.016 | -5.519
-5 | -0.215 | 0.04472 | -0.016 | -4.816
-4.5 | -0.17 | 0.04281 | -0.017 | -3.978
-4 | -0.124 | 0.04095 | -0.017 | -3.032
-3.5 | -0.077 | 0.03939 | -0.018 | -1.957
-3 | -0.029 | 0.03811 | -0.019 | -0.77
-2.5 | 0.019 | 0.03715 | -0.019 | 0.512
-2 | 0.068 | 0.03619 | -0.02 | 1.874
-1.5 | 0.144 | 0.01464 | -0.043 | 9.849
-1 | 0.205 | 0.01453 | -0.044 | 14.114
-0.5 | 0.266 | 0.01448 | -0.045 | 18.378
0 | 0.33 | 0.01455 | -0.046 | 22.659
0.5 | 0.391 | 0.01274 | -0.047 | 30.688
1 | 0.452 | 0.0129 | -0.048 | 35.05
1.5 | 0.514 | 0.0139 | -0.049 | 36.952
2 | 0.575 | 0.0142 | -0.05 | 40.478
2.5 | 0.636 | 0.01449 | -0.051 | 43.882
3 | 0.697 | 0.0148 | -0.052 | 47.082
3.5 | 0.758 | 0.01515 | -0.053 | 50.051
4 | 0.819 | 0.01386 | -0.054 | 59.074
4.5 | 0.88 | 0.01584 | -0.055 | 55.533
5 | 0.94 | 0.01624 | -0.057 | 57.912
5.5 | 1 | 0.0167 | -0.058 | 59.855
6 | 1.058 | 0.01718 | -0.059 | 61.607
6.5 | 1.116 | 0.01767 | -0.06 | 63.167
7 | 1.138 | 0.02402 | -0.059 | 47.362
7.5 | 1.189 | 0.02504 | -0.06 | 47.488
8 | 1.238 | 0.02628 | -0.061 | 47.089
8.5 | 1.285 | 0.02769 | -0.062 | 46.389
9 | 1.328 | 0.02982 | -0.062 | 44.542
9.5 | 1.37 | 0.03157 | -0.063 | 43.385
10 | 1.409 | 0.03345 | -0.064 | 42.122
10.5 | 1.446 | 0.03561 | -0.064 | 40.6
11 | 1.48 | 0.03785 | -0.065 | 39.091
11.5 | 1.501 | 0.04042 | -0.065 | 37.129
12 | 1.307 | 0.08561 | -0.034 | 15.268
12.5 | 1.317 | 0.09111 | -0.034 | 14.459
13 | 1.321 | 0.09696 | -0.035 | 13.62
13.5 | 1.317 | 0.10359 | -0.035 | 12.709
14 | 1.306 | 0.10981 | -0.036 | 11.896
14.5 | 1.292 | 0.11758 | -0.041 | 10.988
15 | 1.263 | 0.12545 | -0.041 | 10.071
15.5 | 1.224 | 0.13735 | -0.038 | 8.908
16 | 1.179 | 0.1445 | -0.038 | 8.162
16.5 | 1.128 | 0.15859 | -0.038 | 7.112

## 22. Re 250k Mach 0.25 (2)
BIGFOIL.COM POLAR EXPORT
m15
NACA M15 |  |  |  | Cl Max: | 1.3148 | at alpha= | 9.5 | deg
XFOIL ncrit=9 |  |  |  | L/D Max: | 77.1141 | at alpha= | 8 | deg
Re: | 250000 |  |  | Cd Min: | 0.24719 | at alpha= | -20 | deg
Mach: | 0.25 |  |  | Cl=0 at alpha= | -2.9633 | deg
|  |  |  | @ Cl=0.1, Cd= | 0.015608
|  |  |  | @ Cl=0.4, Cd= | 0.010639
|  |  |  | @ Cl=0.6, Cd= | 0.01108
alpha (deg) | Cl | Cd | Cm | Cl/Cd
-20 | -0.6629 | 0.24719 | 0.0473 | -2.6817
-19.5 | -0.6437 | 0.24051 | 0.0424 | -2.6764
-18.5 | -0.6068 | 0.22688 | 0.0339 | -2.6745
-18 | -0.5878 | 0.22055 | 0.0301 | -2.6652
-17.5 | -0.5693 | 0.21393 | 0.026 | -2.6612
-17 | -0.555 | 0.20781 | 0.0197 | -2.6707
-16.5 | -0.5356 | 0.19985 | 0.017 | -2.68
-16 | -0.5164 | 0.19342 | 0.0143 | -2.6698
-15.5 | -0.4991 | 0.18677 | 0.0107 | -2.6723
-15 | -0.4905 | 0.18075 | 0.004 | -2.7137
-14.5 | -0.471 | 0.17242 | 0.0021 | -2.7317
-14 | -0.4524 | 0.16596 | 0 | -2.726
-13.5 | -0.4375 | 0.15927 | -0.0032 | -2.7469
-13 | -0.442 | 0.15351 | -0.0113 | -2.8793
-12.5 | -0.4161 | 0.14467 | -0.0109 | -2.8762
-12 | -0.3991 | 0.13831 | -0.0127 | -2.8855
-11.5 | -0.3875 | 0.1315 | -0.016 | -2.9468
-11 | -0.4001 | 0.12456 | -0.0264 | -3.2121
-10.5 | -0.3728 | 0.11662 | -0.0238 | -3.1967
-10 | -0.3566 | 0.11049 | -0.0253 | -3.2274
-9.5 | -0.3497 | 0.10358 | -0.0298 | -3.3761
-9 | -0.3716 | 0.0949 | -0.0449 | -3.9157
-8.5 | -0.3452 | 0.08814 | -0.0396 | -3.9165
-8 | -0.3385 | 0.08309 | -0.04 | -4.0739
-7.5 | -0.3226 | 0.07002 | -0.0682 | -4.6073
-7 | -0.3019 | 0.0621 | -0.0668 | -4.8615
-6.5 | -0.2812 | 0.05729 | -0.065 | -4.9084
-6 | -0.263 | 0.04964 | -0.0678 | -5.2981
-5.5 | -0.2302 | 0.0446 | -0.0661 | -5.1614
-5 | -0.1955 | 0.03985 | -0.065 | -4.9059
-4.5 | -0.1544 | 0.03497 | -0.0642 | -4.4152
-4 | -0.1111 | 0.02498 | -0.0609 | -4.4476
-3.5 | -0.0601 | 0.0206 | -0.0593 | -2.9175
-3 | -0.0042 | 0.01799 | -0.0583 | -0.23346
-2.5 | 0.053 | 0.01651 | -0.0576 | 3.2102
-2 | 0.1103 | 0.01541 | -0.0569 | 7.1577
-1.5 | 0.1655 | 0.01424 | -0.0561 | 11.6222
-1 | 0.221 | 0.0136 | -0.0553 | 16.25
-0.5 | 0.2754 | 0.01287 | -0.0544 | 21.3986
0 | 0.3344 | 0.01044 | -0.0538 | 32.0307
0.5 | 0.486 | 0.0109 | -0.0727 | 44.5872
1 | 0.5393 | 0.01096 | -0.0718 | 49.2062
1.5 | 0.5918 | 0.01106 | -0.0708 | 53.5081
2 | 0.644 | 0.01119 | -0.0696 | 57.5514
2.5 | 0.6957 | 0.01134 | -0.0684 | 61.3492
3 | 0.7468 | 0.01152 | -0.0671 | 64.8264
3.5 | 0.7975 | 0.01173 | -0.0657 | 67.9881
4 | 0.8479 | 0.01199 | -0.0642 | 70.7173
4.5 | 0.8978 | 0.01229 | -0.0626 | 73.0513
5 | 0.9466 | 0.01263 | -0.0607 | 74.9485
5.5 | 0.9955 | 0.01308 | -0.059 | 76.1086
6 | 1.044 | 0.0136 | -0.0571 | 76.7647
6.5 | 1.0925 | 0.01418 | -0.0553 | 77.0451
7 | 1.14 | 0.0148 | -0.0532 | 77.027
7.5 | 1.1841 | 0.01536 | -0.0506 | 77.0898
8 | 1.2238 | 0.01587 | -0.0471 | 77.1141
8.5 | 1.2612 | 0.01649 | -0.0434 | 76.4827
9 | 1.2941 | 0.01738 | -0.0392 | 74.4591
9.5 | 1.3148 | 0.01878 | -0.0334 | 70.0106
10 | 1.3102 | 0.02141 | -0.0251 | 61.1957
10.5 | 1.2895 | 0.02628 | -0.0182 | 49.0677
11 | 1.2671 | 0.03259 | -0.0138 | 38.88
11.5 | 1.2555 | 0.03877 | -0.0115 | 32.3833
12 | 1.2452 | 0.04522 | -0.01 | 27.5365
12.5 | 1.2321 | 0.05213 | -0.009 | 23.6351
13 | 1.2286 | 0.05832 | -0.0083 | 21.0665
13.5 | 1.2267 | 0.06446 | -0.0077 | 19.0304
14 | 1.2291 | 0.06987 | -0.0064 | 17.5912
14.5 | 1.2368 | 0.07512 | -0.0057 | 16.4643

## 23. Re 250k Mach 0.50 (1)
BIGFOIL.COM POLAR EXPORT
m15
NACA M15 |  |  |  | Cl Max: | 1.392 | at alpha= | 9 | deg
JavaFoil+Calcfoil stall+Eppler ext transition |  |  |  | L/D Max: | 63.175 | at alpha= | 4 | deg
Re: | 250000 |  |  | Cd Min: | 0.01427 | at alpha= | 1 | deg
Mach: | 0.5 |  |  | Cl=0 at alpha= | -2.6981 | deg
|  |  |  | @ Cl=0.1, Cd= | 0.03615
|  |  |  | @ Cl=0.4, Cd= | 0.014856
|  |  |  | @ Cl=0.6, Cd= | 0.014765
alpha (deg) | Cl | Cd | Cm | Cl/Cd
-20 | -0.915 | 0.26052 | -0.006 | -3.512
-19.5 | -0.891 | 0.2956 | -0.007 | -3.013
-19 | -0.865 | 0.22876 | -0.007 | -3.783
-18.5 | -0.84 | 0.22845 | -0.008 | -3.678
-18 | -0.814 | 0.24209 | -0.008 | -3.364
-17.5 | -0.789 | 0.21214 | -0.009 | -3.721
-17 | -0.761 | 0.21063 | -0.009 | -3.614
-16.5 | -0.734 | 0.21294 | -0.009 | -3.449
-16 | -0.708 | 0.20413 | -0.009 | -3.471
-15.5 | -0.683 | 0.18848 | -0.01 | -3.625
-15 | -0.657 | 0.19613 | -0.01 | -3.349
-14.5 | -0.631 | 0.19292 | -0.01 | -3.27
-14 | -0.605 | 0.17557 | -0.011 | -3.448
-13.5 | -0.579 | 0.16838 | -0.011 | -3.441
-13 | -0.553 | 0.16116 | -0.012 | -3.433
-12.5 | -0.527 | 0.15712 | -0.012 | -3.355
-12 | -0.5 | 0.17457 | -0.012 | -2.867
-11.5 | -0.474 | 0.15248 | -0.013 | -3.112
-11 | -0.448 | 0.15956 | -0.013 | -2.805
-10.5 | -0.42 | 0.15023 | -0.012 | -2.796
-10 | -0.393 | 0.14358 | -0.013 | -2.74
-9.5 | -0.367 | 0.14069 | -0.013 | -2.608
-9 | -0.34 | 0.11708 | -0.014 | -2.908
-8.5 | -0.314 | 0.10315 | -0.014 | -3.042
-8 | -0.287 | 0.09708 | -0.015 | -2.958
-7.5 | -0.26 | 0.09942 | -0.015 | -2.618
-7 | -0.233 | 0.10162 | -0.016 | -2.297
-6.5 | -0.206 | 0.09849 | -0.016 | -2.096
-6 | -0.273 | 0.0613 | -0.016 | -4.453
-5.5 | -0.257 | 0.05281 | -0.017 | -4.87
-5 | -0.223 | 0.04828 | -0.018 | -4.624
-4.5 | -0.181 | 0.04571 | -0.018 | -3.963
-4 | -0.134 | 0.04312 | -0.019 | -3.114
-3.5 | -0.084 | 0.04101 | -0.02 | -2.055
-3 | -0.032 | 0.03944 | -0.02 | -0.819
-2.5 | 0.021 | 0.03813 | -0.021 | 0.551
-2 | 0.075 | 0.0371 | -0.022 | 2.029
-1.5 | 0.13 | 0.03501 | -0.023 | 3.719
-1 | 0.229 | 0.01476 | -0.049 | 15.483
-0.5 | 0.297 | 0.01479 | -0.05 | 20.08
0 | 0.368 | 0.0148 | -0.051 | 24.889
0.5 | 0.437 | 0.01492 | -0.052 | 29.291
1 | 0.505 | 0.01427 | -0.054 | 35.402
1.5 | 0.574 | 0.01462 | -0.055 | 39.219
2 | 0.642 | 0.015 | -0.056 | 42.774
2.5 | 0.71 | 0.0154 | -0.057 | 46.093
3 | 0.778 | 0.01583 | -0.058 | 49.165
3.5 | 0.846 | 0.01628 | -0.06 | 51.975
4 | 0.914 | 0.01447 | -0.061 | 63.175
4.5 | 0.981 | 0.01729 | -0.062 | 56.738
5 | 1.025 | 0.01812 | -0.062 | 56.577
5.5 | 1.086 | 0.01885 | -0.063 | 57.59
6 | 1.144 | 0.01988 | -0.064 | 57.545
6.5 | 1.185 | 0.02756 | -0.064 | 42.997
7 | 1.237 | 0.02914 | -0.065 | 42.456
7.5 | 1.284 | 0.03117 | -0.065 | 41.202
8 | 1.327 | 0.03354 | -0.066 | 39.561
8.5 | 1.363 | 0.03611 | -0.067 | 37.729
9 | 1.392 | 0.03916 | -0.068 | 35.545
9.5 | 1.218 | 0.06963 | -0.035 | 17.498
10 | 1.227 | 0.07584 | -0.035 | 16.18
10.5 | 1.216 | 0.08501 | -0.035 | 14.303
11 | 1.165 | 0.09798 | -0.034 | 11.889
11.5 | 0.778 | 0.16231 | -0.034 | 4.796
12 | 0.806 | 0.16521 | -0.035 | 4.876
12.5 | 0.833 | 0.16179 | -0.035 | 5.146
13 | 0.86 | 0.16926 | -0.036 | 5.08
13.5 | 0.887 | 0.17492 | -0.037 | 5.072
14 | 0.918 | 0.19369 | -0.043 | 4.738

## 24. Re 250k Mach 0.50 (2)
BIGFOIL.COM POLAR EXPORT
m15
NACA M15 |  |  |  | Cl Max: | 1.3215 | at alpha= | 9 | deg
XFOIL ncrit=9 |  |  |  | L/D Max: | 70.8217 | at alpha= | 5 | deg
Re: | 250000 |  |  | Cd Min: | 0.26873 | at alpha= | -20 | deg
Mach: | 0.5 |  |  | Cl=0 at alpha= | -3.025 | deg
|  |  |  | @ Cl=0.1, Cd= | 0.018875
|  |  |  | @ Cl=0.4, Cd= | 0.01327
|  |  |  | @ Cl=0.6, Cd= | 0.011988
alpha (deg) | Cl | Cd | Cm | Cl/Cd
-20 | -0.7103 | 0.26873 | 0.054 | -2.6432
-19 | -0.6638 | 0.2524 | 0.0437 | -2.63
-18.5 | -0.6401 | 0.24475 | 0.0391 | -2.6153
-18 | -0.6166 | 0.23691 | 0.034 | -2.6027
-17.5 | -0.5955 | 0.22992 | 0.0272 | -2.59
-17 | -0.5722 | 0.22119 | 0.023 | -2.5869
-16.5 | -0.5482 | 0.21338 | 0.0196 | -2.5691
-16 | -0.5255 | 0.20587 | 0.0151 | -2.5526
-15.5 | -0.5076 | 0.19931 | 0.0083 | -2.5468
-15 | -0.4848 | 0.1905 | 0.0048 | -2.5449
-14.5 | -0.4611 | 0.1829 | 0.0021 | -2.521
-14 | -0.4403 | 0.17561 | -0.0021 | -2.5073
-13.5 | -0.4333 | 0.17051 | -0.0099 | -2.5412
-13 | -0.404 | 0.16047 | -0.0108 | -2.5176
-12.5 | -0.3827 | 0.15343 | -0.0134 | -2.4943
-12 | -0.3694 | 0.14688 | -0.0187 | -2.515
-11.5 | -0.3671 | 0.1407 | -0.0253 | -2.6091
-11 | -0.3346 | 0.13167 | -0.0245 | -2.5412
-10.5 | -0.3166 | 0.12497 | -0.0272 | -2.5334
-10 | -0.3203 | 0.1195 | -0.036 | -2.6803
-9.5 | -0.2996 | 0.11083 | -0.0373 | -2.7032
-9 | -0.2763 | 0.10401 | -0.0381 | -2.6565
-8.5 | -0.2592 | 0.09748 | -0.043 | -2.659
-8 | -0.2487 | 0.08854 | -0.0592 | -2.8089
-7.5 | -0.2276 | 0.08224 | -0.0552 | -2.7675
-7 | -0.2176 | 0.0765 | -0.0557 | -2.8444
-6.5 | -0.2287 | 0.06949 | -0.0695 | -3.2911
-6 | -0.216 | 0.06158 | -0.0703 | -3.5076
-5.5 | -0.1908 | 0.05612 | -0.0691 | -3.3999
-5 | -0.1685 | 0.04954 | -0.0746 | -3.4013
-4.5 | -0.1336 | 0.04332 | -0.0734 | -3.084
-4 | -0.0922 | 0.03843 | -0.073 | -2.3992
-3.5 | -0.0493 | 0.0284 | -0.0716 | -1.7359
-3 | 0.0026 | 0.0237 | -0.0696 | 0.1097
-2.5 | 0.0622 | 0.02011 | -0.0676 | 3.093
-2 | 0.1268 | 0.018 | -0.0663 | 7.0444
-1.5 | 0.1926 | 0.01645 | -0.065 | 11.7082
-1 | 0.2559 | 0.01516 | -0.0638 | 16.8799
-0.5 | 0.3182 | 0.01441 | -0.0624 | 22.0819
0 | 0.3792 | 0.0137 | -0.0609 | 27.6788
0.5 | 0.4739 | 0.01174 | -0.065 | 40.3663
1 | 0.6214 | 0.01203 | -0.0812 | 51.6542
1.5 | 0.6801 | 0.01218 | -0.0795 | 55.8374
2 | 0.7382 | 0.01239 | -0.0777 | 59.5803
2.5 | 0.7953 | 0.01268 | -0.0758 | 62.7208
3 | 0.8518 | 0.01302 | -0.0736 | 65.4224
3.5 | 0.9078 | 0.01344 | -0.0712 | 67.5446
4 | 0.963 | 0.01395 | -0.0685 | 69.0323
4.5 | 1.0163 | 0.01447 | -0.0654 | 70.235
5 | 1.0687 | 0.01509 | -0.0619 | 70.8217
5.5 | 1.1204 | 0.01585 | -0.0583 | 70.6877
6 | 1.1704 | 0.01667 | -0.0542 | 70.21
6.5 | 1.2183 | 0.01757 | -0.0497 | 69.3398
7 | 1.2635 | 0.0185 | -0.0446 | 68.2973
7.5 | 1.2946 | 0.01933 | -0.0372 | 66.9736
8 | 1.309 | 0.02031 | -0.0276 | 64.451
8.5 | 1.3177 | 0.02222 | -0.0193 | 59.3024
9 | 1.3215 | 0.02569 | -0.0133 | 51.4402
9.5 | 1.3046 | 0.03162 | -0.0091 | 41.2587
10 | 1.2711 | 0.03973 | -0.0065 | 31.9935
10.5 | 1.2312 | 0.04901 | -0.0052 | 25.1214
11 | 1.2002 | 0.0583 | -0.005 | 20.5866
11.5 | 1.1737 | 0.06779 | -0.0057 | 17.3138
12 | 1.1591 | 0.07634 | -0.0062 | 15.1834
12.5 | 1.1489 | 0.08446 | -0.0066 | 13.6029
13 | 1.1477 | 0.09175 | -0.0066 | 12.509
13.5 | 1.1439 | 0.0995 | -0.007 | 11.4965
14 | 1.1324 | 0.10931 | -0.0098 | 10.3595

## 25. Re 500k Mach 0.00 (1)
BIGFOIL.COM POLAR EXPORT
m15
NACA M15 |  |  |  | Cl Max: | 1.57 | at alpha= | 14 | deg
JavaFoil+Calcfoil stall+Eppler ext transition |  |  |  | L/D Max: | 75.324 | at alpha= | 7 | deg
Re: | 500000 |  |  | Cd Min: | 0.01079 | at alpha= | 0.5 | deg
Mach: | 0 |  |  | Cl=0 at alpha= | -2.6983 | deg
|  |  |  | @ Cl=0.1, Cd= | 0.013004
|  |  |  | @ Cl=0.4, Cd= | 0.010818
|  |  |  | @ Cl=0.6, Cd= | 0.012228
alpha (deg) | Cl | Cd | Cm | Cl/Cd
-20 | -0.701 | 0.21166 | -0.004 | -3.311
-19.5 | -0.718 | 0.20234 | -0.005 | -3.55
-19 | -0.735 | 0.19254 | -0.005 | -3.817
-18.5 | -0.751 | 0.18417 | -0.005 | -4.076
-18 | -0.764 | 0.17332 | -0.006 | -4.405
-17.5 | -0.766 | 0.16272 | -0.006 | -4.707
-17 | -0.767 | 0.15611 | -0.006 | -4.912
-16.5 | -0.766 | 0.14928 | -0.007 | -5.134
-16 | -0.764 | 0.13952 | -0.007 | -5.477
-15.5 | -0.76 | 0.13295 | -0.007 | -5.719
-15 | -0.755 | 0.12449 | -0.008 | -6.062
-14.5 | -0.747 | 0.12077 | -0.008 | -6.185
-14 | -0.737 | 0.11321 | -0.008 | -6.511
-13.5 | -0.725 | 0.10738 | -0.009 | -6.755
-13 | -0.711 | 0.10145 | -0.009 | -7.013
-12.5 | -0.695 | 0.0958 | -0.009 | -7.257
-12 | -0.677 | 0.09004 | -0.01 | -7.518
-11.5 | -0.656 | 0.08496 | -0.01 | -7.725
-11 | -0.634 | 0.08009 | -0.011 | -7.911
-10.5 | -0.609 | 0.07501 | -0.011 | -8.114
-10 | -0.581 | 0.07124 | -0.011 | -8.159
-9.5 | -0.552 | 0.06685 | -0.012 | -8.259
-9 | -0.521 | 0.06341 | -0.012 | -8.213
-8.5 | -0.488 | 0.06001 | -0.013 | -8.125
-8 | -0.452 | 0.05684 | -0.013 | -7.96
-7.5 | -0.416 | 0.05392 | -0.014 | -7.71
-7 | -0.377 | 0.05113 | -0.014 | -7.379
-6.5 | -0.337 | 0.04849 | -0.015 | -6.96
-6 | -0.296 | 0.04609 | -0.015 | -6.428
-5.5 | -0.254 | 0.0439 | -0.016 | -5.783
-5 | -0.21 | 0.04195 | -0.016 | -5.016
-4.5 | -0.166 | 0.04027 | -0.017 | -4.124
-4 | -0.121 | 0.03868 | -0.017 | -3.125
-3.5 | -0.092 | 0.01319 | -0.037 | -7.01
-3 | -0.035 | 0.01319 | -0.038 | -2.664
-2.5 | 0.023 | 0.01306 | -0.039 | 1.741
-2 | 0.081 | 0.01303 | -0.04 | 6.223
-1.5 | 0.14 | 0.01295 | -0.041 | 10.794
-1 | 0.199 | 0.01283 | -0.042 | 15.493
-0.5 | 0.258 | 0.01289 | -0.043 | 19.999
0 | 0.319 | 0.01276 | -0.044 | 25.016
0.5 | 0.379 | 0.01079 | -0.045 | 35.087
1 | 0.438 | 0.01087 | -0.046 | 40.295
1.5 | 0.497 | 0.01131 | -0.048 | 43.979
2 | 0.557 | 0.01206 | -0.049 | 46.164
2.5 | 0.616 | 0.01229 | -0.05 | 50.126
3 | 0.675 | 0.01252 | -0.051 | 53.928
3.5 | 0.734 | 0.01278 | -0.052 | 57.441
4 | 0.793 | 0.01177 | -0.053 | 67.402
4.5 | 0.852 | 0.01331 | -0.054 | 64.033
5 | 0.911 | 0.0136 | -0.055 | 66.968
5.5 | 0.969 | 0.01395 | -0.056 | 69.433
6 | 1.026 | 0.01428 | -0.057 | 71.837
6.5 | 1.082 | 0.01463 | -0.058 | 73.976
7 | 1.138 | 0.01511 | -0.059 | 75.324
7.5 | 1.167 | 0.02113 | -0.059 | 55.237
8 | 1.216 | 0.02203 | -0.06 | 55.176
8.5 | 1.265 | 0.0229 | -0.06 | 55.225
9 | 1.31 | 0.02432 | -0.061 | 53.849
9.5 | 1.354 | 0.02553 | -0.062 | 53.054
10 | 1.397 | 0.02679 | -0.063 | 52.141
10.5 | 1.437 | 0.02825 | -0.063 | 50.867
11 | 1.475 | 0.02986 | -0.064 | 49.403
11.5 | 1.504 | 0.03166 | -0.065 | 47.518
12 | 1.528 | 0.03344 | -0.066 | 45.681
12.5 | 1.546 | 0.03564 | -0.066 | 43.389
13 | 1.56 | 0.03783 | -0.067 | 41.238
13.5 | 1.567 | 0.04037 | -0.067 | 38.82
14 | 1.57 | 0.04321 | -0.068 | 36.326
14.5 | 1.566 | 0.04714 | -0.068 | 33.215
15 | 1.556 | 0.05158 | -0.069 | 30.162
15.5 | 1.538 | 0.05741 | -0.069 | 26.78
16 | 1.522 | 0.06139 | -0.069 | 24.787
16.5 | 1.499 | 0.06656 | -0.07 | 22.516
17 | 1.46 | 0.07697 | -0.069 | 18.967
17.5 | 1.412 | 0.09094 | -0.067 | 15.525
18 | 1.362 | 0.10745 | -0.065 | 12.678
18.5 | 1.293 | 0.13621 | -0.059 | 9.492
19 | 1.235 | 0.16122 | -0.052 | 7.66

## 26. Re 500k Mach 0.00 (2)
BIGFOIL.COM POLAR EXPORT
m15
NACA M15 |  |  |  | Cl Max: | 1.351 | at alpha= | 13.5 | deg
XFOIL ncrit=9 |  |  |  | L/D Max: | 101.564 | at alpha= | 7.5 | deg
Re: | 500000 |  |  | Cd Min: | 0.24218 | at alpha= | -20 | deg
Mach: | 0 |  |  | Cl=0 at alpha= | -2.8461 | deg
|  |  |  | @ Cl=0.1, Cd= | 0.011447
|  |  |  | @ Cl=0.4, Cd= | 0.0077367
|  |  |  | @ Cl=0.6, Cd= | 0.0082287
alpha (deg) | Cl | Cd | Cm | Cl/Cd
-20 | -0.6572 | 0.24218 | 0.0469 | -2.7137
-19.5 | -0.6392 | 0.23597 | 0.0427 | -2.7088
-19 | -0.623 | 0.22839 | 0.037 | -2.7278
-18.5 | -0.6065 | 0.22125 | 0.0332 | -2.7412
-18 | -0.5883 | 0.2156 | 0.0303 | -2.7287
-17.5 | -0.5706 | 0.20975 | 0.0268 | -2.7204
-17 | -0.5542 | 0.20256 | 0.0223 | -2.736
-16.5 | -0.5458 | 0.19456 | 0.0158 | -2.8053
-16 | -0.5247 | 0.18814 | 0.0148 | -2.7889
-15.5 | -0.5077 | 0.18235 | 0.012 | -2.7842
-15 | -0.4923 | 0.17583 | 0.0087 | -2.7999
-14.5 | -0.4928 | 0.16705 | 0.0009 | -2.95
-14 | -0.4718 | 0.15984 | 0.0005 | -2.9517
-13.5 | -0.4551 | 0.1541 | -0.0014 | -2.9533
-13 | -0.4414 | 0.14774 | -0.0042 | -2.9877
-12.5 | -0.4468 | 0.13813 | -0.0123 | -3.2346
-12 | -0.4344 | 0.13024 | -0.0138 | -3.3354
-11.5 | -0.4159 | 0.1248 | -0.0146 | -3.3325
-11 | -0.4032 | 0.11864 | -0.017 | -3.3985
-10.5 | -0.4085 | 0.1087 | -0.0254 | -3.758
-10 | -0.4115 | 0.09855 | -0.0307 | -4.1755
-9.5 | -0.3953 | 0.09344 | -0.0311 | -4.2305
-9 | -0.3821 | 0.08782 | -0.0335 | -4.3509
-8.5 | -0.3782 | 0.08046 | -0.0389 | -4.7005
-8 | -0.3972 | 0.05986 | -0.061 | -6.6355
-7.5 | -0.3796 | 0.05572 | -0.0591 | -6.8126
-7 | -0.3541 | 0.05145 | -0.0587 | -6.8824
-6.5 | -0.338 | 0.03921 | -0.0595 | -8.6202
-6 | -0.2995 | 0.03617 | -0.0587 | -8.2803
-5.5 | -0.2585 | 0.03285 | -0.0578 | -7.8691
-5 | -0.2317 | 0.01896 | -0.0525 | -12.2205
-4.5 | -0.1796 | 0.01678 | -0.0518 | -10.7032
-4 | -0.1262 | 0.01496 | -0.0514 | -8.4358
-3.5 | -0.0716 | 0.01377 | -0.0511 | -5.1997
-3 | -0.0169 | 0.01283 | -0.0507 | -1.3172
-2.5 | 0.038 | 0.01205 | -0.0504 | 3.1535
-2 | 0.0932 | 0.01153 | -0.0502 | 8.0833
-1.5 | 0.147 | 0.01087 | -0.0497 | 13.5235
-1 | 0.2026 | 0.01052 | -0.0496 | 19.2586
-0.5 | 0.2576 | 0.01008 | -0.0493 | 25.5556
0 | 0.3107 | 0.00949 | -0.0491 | 32.7397
0.5 | 0.3493 | 0.00751 | -0.045 | 46.5113
1 | 0.4589 | 0.008 | -0.0559 | 57.3625
1.5 | 0.5676 | 0.00821 | -0.0674 | 69.1352
2 | 0.6197 | 0.00824 | -0.0669 | 75.2063
2.5 | 0.6715 | 0.00831 | -0.0662 | 80.8063
3 | 0.7229 | 0.00839 | -0.0656 | 86.1621
3.5 | 0.773 | 0.00857 | -0.0646 | 90.1984
4 | 0.8221 | 0.0088 | -0.0635 | 93.4205
4.5 | 0.8702 | 0.00912 | -0.0623 | 95.4167
5 | 0.918 | 0.00946 | -0.0609 | 97.0402
5.5 | 0.9656 | 0.00979 | -0.0596 | 98.6313
6 | 1.0128 | 0.01014 | -0.0582 | 99.8817
6.5 | 1.0597 | 0.01051 | -0.0567 | 100.8278
7 | 1.1051 | 0.01091 | -0.055 | 101.2924
7.5 | 1.1497 | 0.01132 | -0.0532 | 101.5636
8 | 1.1931 | 0.01183 | -0.0512 | 100.8538
8.5 | 1.2352 | 0.01246 | -0.0492 | 99.1332
9 | 1.2707 | 0.01354 | -0.0462 | 93.8479
9.5 | 1.2974 | 0.01517 | -0.0422 | 85.5241
10 | 1.3142 | 0.01723 | -0.0368 | 76.2739
10.5 | 1.3064 | 0.02029 | -0.0283 | 64.3864
11 | 1.3156 | 0.02305 | -0.0237 | 57.0759
11.5 | 1.3281 | 0.02602 | -0.0204 | 51.0415
12 | 1.337 | 0.02966 | -0.0179 | 45.0775
12.5 | 1.3478 | 0.03344 | -0.0162 | 40.305
13 | 1.3463 | 0.03868 | -0.0147 | 34.8061
13.5 | 1.351 | 0.0435 | -0.0138 | 31.0575
14 | 1.3505 | 0.049 | -0.0132 | 27.5612
14.5 | 1.3423 | 0.05562 | -0.013 | 24.1334
15 | 1.3326 | 0.0627 | -0.0131 | 21.2536
15.5 | 1.333 | 0.06888 | -0.0136 | 19.3525
16 | 1.3318 | 0.07545 | -0.0145 | 17.6514
16.5 | 1.3295 | 0.08223 | -0.0156 | 16.1681
17 | 1.3268 | 0.08903 | -0.0167 | 14.9028
17.5 | 1.3249 | 0.09514 | -0.0169 | 13.9258
18 | 1.3249 | 0.10198 | -0.0186 | 12.9918
18.5 | 1.3241 | 0.10887 | -0.0204 | 12.1622

## 27. Re 500k Mach 0.10 (1)
BIGFOIL.COM POLAR EXPORT
m15
NACA M15 |  |  |  | Cl Max: | 1.563 | at alpha= | 13.5 | deg
JavaFoil+Calcfoil stall+Eppler ext transition |  |  |  | L/D Max: | 75.108 | at alpha= | 7 | deg
Re: | 500000 |  |  | Cd Min: | 0.0108 | at alpha= | 0.5 | deg
Mach: | 0.1 |  |  | Cl=0 at alpha= | -2.6983 | deg
|  |  |  | @ Cl=0.1, Cd= | 0.013002
|  |  |  | @ Cl=0.4, Cd= | 0.010819
|  |  |  | @ Cl=0.6, Cd= | 0.012228
alpha (deg) | Cl | Cd | Cm | Cl/Cd
-20 | -0.654 | 0.21889 | -0.004 | -2.989
-19.5 | -0.675 | 0.2092 | -0.005 | -3.226
-19 | -0.695 | 0.19744 | -0.005 | -3.519
-18.5 | -0.714 | 0.18902 | -0.005 | -3.776
-18 | -0.73 | 0.1804 | -0.006 | -4.046
-17.5 | -0.735 | 0.16785 | -0.006 | -4.378
-17 | -0.739 | 0.15924 | -0.006 | -4.638
-16.5 | -0.741 | 0.15097 | -0.007 | -4.907
-16 | -0.741 | 0.14279 | -0.007 | -5.19
-15.5 | -0.74 | 0.13628 | -0.007 | -5.428
-15 | -0.736 | 0.12666 | -0.008 | -5.814
-14.5 | -0.731 | 0.12145 | -0.008 | -6.019
-14 | -0.723 | 0.11495 | -0.008 | -6.292
-13.5 | -0.714 | 0.10895 | -0.009 | -6.55
-13 | -0.702 | 0.102 | -0.009 | -6.878
-12.5 | -0.687 | 0.09645 | -0.009 | -7.125
-12 | -0.67 | 0.09098 | -0.01 | -7.368
-11.5 | -0.651 | 0.08604 | -0.01 | -7.568
-11 | -0.63 | 0.08087 | -0.011 | -7.786
-10.5 | -0.606 | 0.07523 | -0.011 | -8.051
-10 | -0.579 | 0.07172 | -0.011 | -8.078
-9.5 | -0.551 | 0.06781 | -0.012 | -8.125
-9 | -0.52 | 0.06385 | -0.012 | -8.148
-8.5 | -0.488 | 0.06033 | -0.013 | -8.082
-8 | -0.453 | 0.05642 | -0.013 | -8.026
-7.5 | -0.416 | 0.05396 | -0.014 | -7.715
-7 | -0.378 | 0.05113 | -0.014 | -7.396
-6.5 | -0.338 | 0.04863 | -0.015 | -6.958
-6 | -0.297 | 0.04617 | -0.015 | -6.439
-5.5 | -0.255 | 0.04404 | -0.016 | -5.785
-5 | -0.211 | 0.04208 | -0.016 | -5.02
-4.5 | -0.167 | 0.04027 | -0.017 | -4.141
-4 | -0.121 | 0.03869 | -0.018 | -3.138
-3.5 | -0.093 | 0.01332 | -0.038 | -6.971
-3 | -0.035 | 0.01325 | -0.039 | -2.664
-2.5 | 0.023 | 0.01312 | -0.04 | 1.742
-2 | 0.081 | 0.01305 | -0.041 | 6.244
-1.5 | 0.14 | 0.0129 | -0.042 | 10.887
-1 | 0.2 | 0.0129 | -0.043 | 15.484
-0.5 | 0.259 | 0.01285 | -0.044 | 20.164
0 | 0.321 | 0.01272 | -0.045 | 25.237
0.5 | 0.381 | 0.0108 | -0.046 | 35.242
1 | 0.44 | 0.01086 | -0.047 | 40.549
1.5 | 0.5 | 0.01187 | -0.048 | 42.117
2 | 0.559 | 0.01205 | -0.049 | 46.424
2.5 | 0.619 | 0.01231 | -0.05 | 50.272
3 | 0.678 | 0.01258 | -0.051 | 53.941
3.5 | 0.738 | 0.01284 | -0.052 | 57.47
4 | 0.797 | 0.01179 | -0.053 | 67.633
4.5 | 0.856 | 0.01332 | -0.054 | 64.275
5 | 0.915 | 0.01362 | -0.055 | 67.192
5.5 | 0.974 | 0.01398 | -0.056 | 69.632
6 | 1.031 | 0.01432 | -0.057 | 71.991
6.5 | 1.088 | 0.01468 | -0.058 | 74.113
7 | 1.144 | 0.01523 | -0.059 | 75.108
7.5 | 1.172 | 0.02129 | -0.059 | 55.038
8 | 1.22 | 0.02222 | -0.06 | 54.931
8.5 | 1.269 | 0.02308 | -0.061 | 54.967
9 | 1.314 | 0.02455 | -0.061 | 53.512
9.5 | 1.358 | 0.02578 | -0.062 | 52.684
10 | 1.401 | 0.02711 | -0.063 | 51.665
10.5 | 1.441 | 0.02861 | -0.064 | 50.359
11 | 1.479 | 0.03027 | -0.064 | 48.841
11.5 | 1.507 | 0.03213 | -0.065 | 46.892
12 | 1.529 | 0.03413 | -0.066 | 44.801
12.5 | 1.546 | 0.03602 | -0.066 | 42.924
13 | 1.557 | 0.03847 | -0.067 | 40.474
13.5 | 1.563 | 0.04118 | -0.068 | 37.962
14 | 1.563 | 0.04417 | -0.068 | 35.384
14.5 | 1.554 | 0.04837 | -0.068 | 32.138
15 | 1.541 | 0.05305 | -0.069 | 29.052
15.5 | 1.525 | 0.05744 | -0.069 | 26.544
16 | 1.498 | 0.06349 | -0.069 | 23.591
16.5 | 1.465 | 0.07161 | -0.069 | 20.466
17 | 1.417 | 0.08457 | -0.068 | 16.75
17.5 | 1.364 | 0.10068 | -0.066 | 13.546
18 | 1.288 | 0.12955 | -0.06 | 9.946
18.5 | 1.227 | 0.15478 | -0.053 | 7.929

## 28. Re 500k Mach 0.10 (2)
BIGFOIL.COM POLAR EXPORT
m15
NACA M15 |  |  |  | Cl Max: | 1.3433 | at alpha= | 13.5 | deg
XFOIL ncrit=9 |  |  |  | L/D Max: | 101.341 | at alpha= | 7.5 | deg
Re: | 500000 |  |  | Cd Min: | 0.24291 | at alpha= | -20 | deg
Mach: | 0.1 |  |  | Cl=0 at alpha= | -2.8487 | deg
|  |  |  | @ Cl=0.1, Cd= | 0.011496
|  |  |  | @ Cl=0.4, Cd= | 0.007752
|  |  |  | @ Cl=0.6, Cd= | 0.0082664
alpha (deg) | Cl | Cd | Cm | Cl/Cd
-20 | -0.6587 | 0.24291 | 0.0472 | -2.7117
-19.5 | -0.6405 | 0.23664 | 0.043 | -2.7066
-19 | -0.624 | 0.22906 | 0.0372 | -2.7242
-18.5 | -0.6073 | 0.2219 | 0.0334 | -2.7368
-18 | -0.589 | 0.2162 | 0.0305 | -2.7243
-17.5 | -0.5711 | 0.2103 | 0.0269 | -2.7156
-17 | -0.5545 | 0.20308 | 0.0224 | -2.7305
-16.5 | -0.5458 | 0.19518 | 0.0158 | -2.7964
-16 | -0.5244 | 0.18866 | 0.0148 | -2.7796
-15.5 | -0.5072 | 0.18283 | 0.012 | -2.7742
-15 | -0.4916 | 0.17627 | 0.0086 | -2.7889
-14.5 | -0.4914 | 0.16761 | 0.0009 | -2.9318
-14 | -0.4703 | 0.16034 | 0.0004 | -2.9331
-13.5 | -0.4536 | 0.15456 | -0.0015 | -2.9348
-13 | -0.4397 | 0.14817 | -0.0043 | -2.9675
-12.5 | -0.4446 | 0.13872 | -0.0124 | -3.205
-12 | -0.4316 | 0.13084 | -0.0138 | -3.2987
-11.5 | -0.4131 | 0.12534 | -0.0146 | -3.2958
-11 | -0.4003 | 0.11915 | -0.0171 | -3.3596
-10.5 | -0.4054 | 0.1093 | -0.0255 | -3.7091
-10 | -0.4071 | 0.0994 | -0.0305 | -4.0956
-9.5 | -0.3904 | 0.09427 | -0.0309 | -4.1413
-9 | -0.377 | 0.08862 | -0.0332 | -4.2541
-8.5 | -0.3722 | 0.08129 | -0.0385 | -4.5787
-8 | -0.3925 | 0.0613 | -0.0608 | -6.4029
-7.5 | -0.3766 | 0.05697 | -0.0589 | -6.6105
-7 | -0.3519 | 0.05256 | -0.0586 | -6.6952
-6.5 | -0.3365 | 0.04013 | -0.0601 | -8.3852
-6 | -0.2986 | 0.03692 | -0.0592 | -8.0878
-5.5 | -0.258 | 0.03356 | -0.0583 | -7.6877
-5 | -0.2326 | 0.01935 | -0.0532 | -12.0207
-4.5 | -0.1804 | 0.01708 | -0.0523 | -10.5621
-4 | -0.1268 | 0.01514 | -0.0519 | -8.3752
-3.5 | -0.0718 | 0.0139 | -0.0515 | -5.1655
-3 | -0.0167 | 0.01292 | -0.0511 | -1.2926
-2.5 | 0.0385 | 0.01213 | -0.0508 | 3.1739
-2 | 0.0939 | 0.01157 | -0.0505 | 8.1158
-1.5 | 0.1481 | 0.01091 | -0.0501 | 13.5747
-1 | 0.204 | 0.01056 | -0.0499 | 19.3182
0 | 0.3129 | 0.00954 | -0.0494 | 32.7987
0.5 | 0.3512 | 0.00753 | -0.0453 | 46.6401
1 | 0.4589 | 0.00802 | -0.0556 | 57.2195
1.5 | 0.5713 | 0.00825 | -0.0678 | 69.2485
2 | 0.6238 | 0.00828 | -0.0672 | 75.3382
2.5 | 0.6759 | 0.00834 | -0.0666 | 81.0432
3 | 0.7275 | 0.00843 | -0.0659 | 86.2989
3.5 | 0.7777 | 0.00862 | -0.0649 | 90.2204
4 | 0.8271 | 0.00886 | -0.0638 | 93.3521
4.5 | 0.8753 | 0.0092 | -0.0625 | 95.1413
5 | 0.9233 | 0.00954 | -0.0611 | 96.782
5.5 | 0.9712 | 0.00988 | -0.0597 | 98.2996
6 | 1.0187 | 0.01022 | -0.0582 | 99.6771
6.5 | 1.0659 | 0.01059 | -0.0567 | 100.6516
7 | 1.1112 | 0.01101 | -0.0549 | 100.9264
7.5 | 1.1563 | 0.01141 | -0.053 | 101.3409
8 | 1.1999 | 0.01192 | -0.051 | 100.6628
8.5 | 1.2413 | 0.01261 | -0.0487 | 98.4377
9 | 1.2759 | 0.01375 | -0.0455 | 92.7927
9.5 | 1.3006 | 0.01548 | -0.0411 | 84.0181
10 | 1.3118 | 0.01768 | -0.0347 | 74.1968
10.5 | 1.3041 | 0.02091 | -0.0266 | 62.3673
11 | 1.3139 | 0.02379 | -0.0223 | 55.2291
11.5 | 1.326 | 0.02695 | -0.0193 | 49.2022
12 | 1.3344 | 0.0308 | -0.017 | 43.3247
12.5 | 1.3429 | 0.03493 | -0.0154 | 38.4455
13 | 1.3407 | 0.04036 | -0.014 | 33.2185
13.5 | 1.3433 | 0.04548 | -0.0132 | 29.5361
14 | 1.3415 | 0.05127 | -0.0127 | 26.1654
14.5 | 1.332 | 0.05818 | -0.0126 | 22.8945
15 | 1.3234 | 0.06525 | -0.0128 | 20.282
15.5 | 1.3235 | 0.0716 | -0.0134 | 18.4846
16 | 1.322 | 0.07828 | -0.0144 | 16.8881
16.5 | 1.3201 | 0.08509 | -0.0155 | 15.5142
17 | 1.3176 | 0.09185 | -0.0165 | 14.3451
17.5 | 1.3165 | 0.09807 | -0.0169 | 13.4241
18 | 1.3159 | 0.10505 | -0.0187 | 12.5264
18.5 | 1.314 | 0.1122 | -0.0207 | 11.7112

## 29. Re 500k Mach 0.25 (1)
BIGFOIL.COM POLAR EXPORT
m15
NACA M15 |  |  |  | Cl Max: | 1.534 | at alpha= | 12.5 | deg
JavaFoil+Calcfoil stall+Eppler ext transition |  |  |  | L/D Max: | 74.242 | at alpha= | 6.5 | deg
Re: | 500000 |  |  | Cd Min: | 0.01084 | at alpha= | 0.5 | deg
Mach: | 0.25 |  |  | Cl=0 at alpha= | -2.6949 | deg
|  |  |  | @ Cl=0.1, Cd= | 0.013024
|  |  |  | @ Cl=0.4, Cd= | 0.010862
|  |  |  | @ Cl=0.6, Cd= | 0.012332
alpha (deg) | Cl | Cd | Cm | Cl/Cd
-18 | -0.418 | 0.24755 | -0.006 | -1.689
-17.5 | -0.451 | 0.22399 | -0.006 | -2.015
-17 | -0.482 | 0.20474 | -0.007 | -2.354
-16.5 | -0.51 | 0.18816 | -0.007 | -2.709
-16 | -0.535 | 0.1797 | -0.007 | -2.975
-15.5 | -0.556 | 0.16628 | -0.007 | -3.347
-15 | -0.575 | 0.15075 | -0.008 | -3.816
-14.5 | -0.591 | 0.13984 | -0.008 | -4.223
-14 | -0.602 | 0.13025 | -0.008 | -4.625
-13.5 | -0.61 | 0.12153 | -0.009 | -5.023
-13 | -0.615 | 0.11341 | -0.009 | -5.422
-12.5 | -0.615 | 0.10513 | -0.009 | -5.853
-12 | -0.612 | 0.09868 | -0.01 | -6.201
-11.5 | -0.605 | 0.09206 | -0.01 | -6.568
-11 | -0.594 | 0.08602 | -0.011 | -6.9
-10.5 | -0.579 | 0.07904 | -0.011 | -7.32
-10 | -0.56 | 0.07497 | -0.012 | -7.467
-9.5 | -0.538 | 0.07059 | -0.012 | -7.617
-9 | -0.512 | 0.06541 | -0.013 | -7.832
-8.5 | -0.484 | 0.06154 | -0.013 | -7.86
-8 | -0.452 | 0.05856 | -0.013 | -7.72
-7.5 | -0.418 | 0.05437 | -0.014 | -7.686
-7 | -0.381 | 0.05204 | -0.014 | -7.326
-6.5 | -0.343 | 0.04937 | -0.015 | -6.937
-6 | -0.302 | 0.04634 | -0.016 | -6.513
-5.5 | -0.259 | 0.04452 | -0.016 | -5.827
-5 | -0.216 | 0.04251 | -0.017 | -5.07
-4.5 | -0.17 | 0.04066 | -0.017 | -4.191
-4 | -0.124 | 0.039 | -0.018 | -3.186
-3.5 | -0.077 | 0.03753 | -0.019 | -2.056
-3 | -0.036 | 0.01331 | -0.04 | -2.719
-2.5 | 0.023 | 0.0132 | -0.041 | 1.775
-2 | 0.084 | 0.01304 | -0.042 | 6.411
-1.5 | 0.144 | 0.01298 | -0.043 | 11.11
-1 | 0.205 | 0.01285 | -0.044 | 15.959
-0.5 | 0.266 | 0.0129 | -0.045 | 20.634
0 | 0.33 | 0.01279 | -0.046 | 25.772
0.5 | 0.391 | 0.01084 | -0.047 | 36.067
1 | 0.452 | 0.01099 | -0.048 | 41.16
1.5 | 0.514 | 0.01194 | -0.049 | 43.001
2 | 0.575 | 0.01223 | -0.05 | 47.008
2.5 | 0.636 | 0.01248 | -0.051 | 50.968
3 | 0.697 | 0.01276 | -0.052 | 54.636
3.5 | 0.758 | 0.01304 | -0.053 | 58.144
4 | 0.819 | 0.01192 | -0.054 | 68.735
4.5 | 0.88 | 0.01355 | -0.055 | 64.898
5 | 0.94 | 0.01388 | -0.057 | 67.753
5.5 | 1 | 0.01426 | -0.058 | 70.098
6 | 1.058 | 0.01465 | -0.059 | 72.256
6.5 | 1.116 | 0.01503 | -0.06 | 74.242
7 | 1.145 | 0.02124 | -0.059 | 53.922
7.5 | 1.196 | 0.02223 | -0.06 | 53.78
8 | 1.246 | 0.02332 | -0.061 | 53.412
8.5 | 1.294 | 0.02433 | -0.062 | 53.182
9 | 1.338 | 0.026 | -0.063 | 51.458
9.5 | 1.381 | 0.02744 | -0.064 | 50.324
10 | 1.421 | 0.02905 | -0.064 | 48.92
10.5 | 1.458 | 0.03081 | -0.065 | 47.319
11 | 1.493 | 0.03273 | -0.066 | 45.625
11.5 | 1.515 | 0.03494 | -0.066 | 43.359
12 | 1.528 | 0.03732 | -0.067 | 40.937
12.5 | 1.534 | 0.03983 | -0.068 | 38.521
13 | 1.531 | 0.04277 | -0.068 | 35.793
13.5 | 1.518 | 0.04628 | -0.069 | 32.799
14 | 1.495 | 0.05176 | -0.069 | 28.876
14.5 | 1.462 | 0.05721 | -0.069 | 25.557
15 | 1.418 | 0.06467 | -0.069 | 21.932
15.5 | 1.351 | 0.07752 | -0.067 | 17.427
16 | 1.255 | 0.10294 | -0.062 | 12.19
16.5 | 1.135 | 0.1416 | -0.045 | 8.019
17 | 1.075 | 0.15157 | -0.044 | 7.094
17.5 | 1.007 | 0.16598 | -0.042 | 6.069

## 30. Re 500k Mach 0.25 (2)
BIGFOIL.COM POLAR EXPORT
m15
NACA M15 |  |  |  | Cl Max: | 1.3142 | at alpha= | 12 | deg
XFOIL ncrit=9 |  |  |  | L/D Max: | 100.096 | at alpha= | 7 | deg
Re: | 500000 |  |  | Cd Min: | 0.24704 | at alpha= | -20 | deg
Mach: | 0.25 |  |  | Cl=0 at alpha= | -2.8581 | deg
|  |  |  | @ Cl=0.1, Cd= | 0.011824
|  |  |  | @ Cl=0.4, Cd= | 0.0077932
|  |  |  | @ Cl=0.6, Cd= | 0.0083871
alpha (deg) | Cl | Cd | Cm | Cl/Cd
-20 | -0.6674 | 0.24704 | 0.0488 | -2.7016
-19.5 | -0.6482 | 0.24046 | 0.0444 | -2.6957
-19 | -0.6304 | 0.23284 | 0.0384 | -2.7074
-18.5 | -0.6124 | 0.22554 | 0.0345 | -2.7153
-18 | -0.5931 | 0.21956 | 0.0314 | -2.7013
-17.5 | -0.5743 | 0.21337 | 0.0276 | -2.6916
-17 | -0.5568 | 0.20596 | 0.0227 | -2.7034
-16.5 | -0.5458 | 0.19845 | 0.0162 | -2.7503
-16 | -0.5235 | 0.19151 | 0.0151 | -2.7335
-15.5 | -0.5054 | 0.18542 | 0.0121 | -2.7257
-15 | -0.4888 | 0.17861 | 0.0084 | -2.7367
-14.5 | -0.4851 | 0.17046 | 0.001 | -2.8458
-14 | -0.4632 | 0.16298 | 0.0002 | -2.8421
-13.5 | -0.4459 | 0.15699 | -0.0019 | -2.8403
-13 | -0.4312 | 0.15042 | -0.0049 | -2.8666
-12.5 | -0.4342 | 0.14163 | -0.0128 | -3.0657
-12 | -0.4171 | 0.13384 | -0.0139 | -3.1164
-11.5 | -0.3991 | 0.12804 | -0.015 | -3.117
-11 | -0.3858 | 0.12165 | -0.0177 | -3.1714
-10.5 | -0.3903 | 0.1122 | -0.0263 | -3.4786
-10 | -0.3855 | 0.10347 | -0.0297 | -3.7257
-9.5 | -0.3667 | 0.09816 | -0.03 | -3.7357
-9 | -0.3531 | 0.09221 | -0.0325 | -3.8293
-8.5 | -0.3446 | 0.08404 | -0.0397 | -4.1004
-8 | -0.3673 | 0.06865 | -0.0583 | -5.3503
-7.5 | -0.3569 | 0.06349 | -0.0567 | -5.6214
-7 | -0.3372 | 0.05828 | -0.0575 | -5.7859
-6.5 | -0.3154 | 0.04789 | -0.0625 | -6.5859
-6 | -0.292 | 0.0411 | -0.0619 | -7.1046
-5.5 | -0.2536 | 0.03732 | -0.0612 | -6.7953
-5 | -0.218 | 0.03028 | -0.0597 | -7.1995
-4.5 | -0.1841 | 0.01872 | -0.0554 | -9.8344
-4 | -0.1301 | 0.01629 | -0.0545 | -7.9865
-3.5 | -0.0736 | 0.01473 | -0.054 | -4.9966
-3 | -0.0162 | 0.01347 | -0.0535 | -1.2027
-2.5 | 0.0409 | 0.01255 | -0.053 | 3.259
-2 | 0.098 | 0.01185 | -0.0525 | 8.27
-1.5 | 0.1543 | 0.01112 | -0.052 | 13.8759
-1 | 0.2116 | 0.01074 | -0.0517 | 19.702
-0.5 | 0.269 | 0.01038 | -0.0514 | 25.9152
0 | 0.3248 | 0.00979 | -0.0511 | 33.1767
0.5 | 0.3612 | 0.0076 | -0.0465 | 47.5263
1 | 0.4616 | 0.0081 | -0.0545 | 56.9877
1.5 | 0.5923 | 0.00838 | -0.07 | 70.6802
2 | 0.6462 | 0.00843 | -0.0693 | 76.6548
2.5 | 0.6998 | 0.00852 | -0.0686 | 82.1362
3 | 0.7528 | 0.00865 | -0.0677 | 87.0289
3.5 | 0.8042 | 0.00889 | -0.0665 | 90.4612
4 | 0.8549 | 0.00917 | -0.0652 | 93.2279
4.5 | 0.9047 | 0.00952 | -0.0637 | 95.0315
5 | 0.9541 | 0.00987 | -0.0621 | 96.6667
5.5 | 1.0033 | 0.01024 | -0.0604 | 97.9785
6 | 1.0517 | 0.01064 | -0.0585 | 98.844
6.5 | 1.0995 | 0.01108 | -0.0565 | 99.2329
7 | 1.1461 | 0.01145 | -0.0542 | 100.0961
7.5 | 1.1911 | 0.01193 | -0.0517 | 99.8407
8 | 1.2342 | 0.01254 | -0.0489 | 98.4211
8.5 | 1.2721 | 0.01347 | -0.0455 | 94.4395
9 | 1.297 | 0.01512 | -0.0403 | 85.7804
9.5 | 1.3077 | 0.01722 | -0.0332 | 75.9408
10 | 1.2959 | 0.02081 | -0.0247 | 62.2729
10.5 | 1.2966 | 0.02462 | -0.0198 | 52.6645
11 | 1.3052 | 0.02846 | -0.0168 | 45.8609
11.5 | 1.309 | 0.03313 | -0.0146 | 39.511
12 | 1.3142 | 0.03798 | -0.013 | 34.6024
12.5 | 1.312 | 0.04373 | -0.0119 | 30.0023
13 | 1.3035 | 0.05031 | -0.0111 | 25.9094
13.5 | 1.2997 | 0.05675 | -0.0108 | 22.9022
14 | 1.2944 | 0.06368 | -0.0111 | 20.3266
14.5 | 1.2853 | 0.07121 | -0.0116 | 18.0494
15 | 1.2785 | 0.07851 | -0.0121 | 16.2845
15.5 | 1.2782 | 0.08533 | -0.013 | 14.9795
16 | 1.2769 | 0.09239 | -0.0141 | 13.8208
16.5 | 1.2751 | 0.09955 | -0.0155 | 12.8086
17 | 1.2731 | 0.10654 | -0.0167 | 11.9495

## 31. Re 500k Mach 0.50 (1)
BIGFOIL.COM POLAR EXPORT
m15
NACA M15 |  |  |  | Cl Max: | 1.421 | at alpha= | 10 | deg
JavaFoil+Calcfoil stall+Eppler ext transition |  |  |  | L/D Max: | 73.349 | at alpha= | 4 | deg
Re: | 500000 |  |  | Cd Min: | 0.0122 | at alpha= | -1.5 | deg
Mach: | 0.5 |  |  | Cl=0 at alpha= | -2.6981 | deg
|  |  |  | @ Cl=0.1, Cd= | 0.013133
|  |  |  | @ Cl=0.4, Cd= | 0.013019
|  |  |  | @ Cl=0.6, Cd= | 0.012702
alpha (deg) | Cl | Cd | Cm | Cl/Cd
-20 | -0.915 | 0.22392 | -0.006 | -4.087
-19.5 | -0.891 | 0.2502 | -0.007 | -3.56
-19 | -0.866 | 0.2005 | -0.007 | -4.317
-18.5 | -0.84 | 0.19466 | -0.008 | -4.318
-18 | -0.815 | 0.20574 | -0.008 | -3.959
-17.5 | -0.79 | 0.19127 | -0.009 | -4.133
-17 | -0.763 | 0.18207 | -0.009 | -4.189
-16.5 | -0.735 | 0.18002 | -0.009 | -4.084
-16 | -0.709 | 0.17538 | -0.009 | -4.043
-15.5 | -0.683 | 0.16055 | -0.01 | -4.257
-15 | -0.657 | 0.16832 | -0.01 | -3.904
-14.5 | -0.631 | 0.162 | -0.01 | -3.895
-14 | -0.606 | 0.14584 | -0.011 | -4.152
-13.5 | -0.579 | 0.14296 | -0.011 | -4.053
-13 | -0.553 | 0.13658 | -0.012 | -4.052
-12.5 | -0.527 | 0.13224 | -0.012 | -3.986
-12 | -0.501 | 0.14524 | -0.012 | -3.446
-11.5 | -0.475 | 0.12756 | -0.013 | -3.72
-11 | -0.448 | 0.13047 | -0.014 | -3.434
-10.5 | -0.42 | 0.12289 | -0.013 | -3.419
-10 | -0.394 | 0.11863 | -0.013 | -3.317
-9.5 | -0.367 | 0.11583 | -0.013 | -3.168
-9 | -0.341 | 0.09763 | -0.014 | -3.488
-8.5 | -0.314 | 0.08873 | -0.015 | -3.538
-8 | -0.287 | 0.08403 | -0.015 | -3.418
-7.5 | -0.26 | 0.08666 | -0.016 | -3.005
-7 | -0.234 | 0.08561 | -0.016 | -2.728
-6.5 | -0.207 | 0.08264 | -0.017 | -2.5
-6 | -0.273 | 0.05556 | -0.017 | -4.913
-5.5 | -0.257 | 0.04862 | -0.017 | -5.291
-5 | -0.223 | 0.04507 | -0.018 | -4.955
-4.5 | -0.181 | 0.04295 | -0.019 | -4.219
-4 | -0.134 | 0.04064 | -0.019 | -3.304
-3.5 | -0.084 | 0.03886 | -0.02 | -2.17
-3 | -0.032 | 0.0374 | -0.021 | -0.865
-2.5 | 0.021 | 0.03618 | -0.022 | 0.582
-2 | 0.093 | 0.01324 | -0.047 | 7.013
-1.5 | 0.161 | 0.0122 | -0.048 | 13.152
-1 | 0.229 | 0.01304 | -0.049 | 17.53
-0.5 | 0.297 | 0.01301 | -0.05 | 22.825
0 | 0.368 | 0.013 | -0.051 | 28.342
0.5 | 0.437 | 0.01304 | -0.052 | 33.494
1 | 0.505 | 0.0123 | -0.054 | 41.092
1.5 | 0.574 | 0.01258 | -0.055 | 45.607
2 | 0.642 | 0.0129 | -0.056 | 49.742
2.5 | 0.71 | 0.01323 | -0.057 | 53.652
3 | 0.778 | 0.01358 | -0.058 | 57.293
3.5 | 0.846 | 0.01392 | -0.06 | 60.769
4 | 0.914 | 0.01246 | -0.061 | 73.349
4.5 | 0.981 | 0.01472 | -0.062 | 66.682
5 | 1.048 | 0.01517 | -0.063 | 69.121
5.5 | 1.113 | 0.01566 | -0.064 | 71.106
6 | 1.177 | 0.0164 | -0.066 | 71.755
6.5 | 1.193 | 0.02433 | -0.064 | 49.036
7 | 1.245 | 0.02589 | -0.065 | 48.063
7.5 | 1.292 | 0.02764 | -0.066 | 46.733
8 | 1.336 | 0.02938 | -0.067 | 45.482
8.5 | 1.373 | 0.03164 | -0.068 | 43.413
9 | 1.402 | 0.0342 | -0.068 | 40.991
9.5 | 1.418 | 0.03787 | -0.069 | 37.457
10 | 1.421 | 0.04131 | -0.069 | 34.411
10.5 | 1.217 | 0.07743 | -0.035 | 15.713
11 | 1.165 | 0.0876 | -0.035 | 13.301
11.5 | 0.778 | 0.13354 | -0.034 | 5.829
12 | 0.806 | 0.13656 | -0.035 | 5.899
12.5 | 0.833 | 0.13851 | -0.035 | 6.012
13 | 0.86 | 0.14257 | -0.036 | 6.031
13.5 | 0.888 | 0.15027 | -0.038 | 5.906
14 | 0.919 | 0.1575 | -0.045 | 5.836
14.5 | 0.944 | 0.16804 | -0.043 | 5.62
15 | 0.972 | 0.16454 | -0.045 | 5.907

## 32. Re 500k Mach 0.50 (2)
BIGFOIL.COM POLAR EXPORT
m15
NACA M15 |  |  |  | Cl Max: | 1.3268 | at alpha= | 8.5 | deg
XFOIL ncrit=9 |  |  |  | L/D Max: | 93.4321 | at alpha= | 5.5 | deg
Re: | 500000 |  |  | Cd Min: | 0.26884 | at alpha= | -20 | deg
Mach: | 0.5 |  |  | Cl=0 at alpha= | -2.9036 | deg
|  |  |  | @ Cl=0.1, Cd= | 0.013886
|  |  |  | @ Cl=0.4, Cd= | 0.010563
|  |  |  | @ Cl=0.6, Cd= | 0.008856
alpha (deg) | Cl | Cd | Cm | Cl/Cd
-20 | -0.7149 | 0.26884 | 0.0565 | -2.6592
-19.5 | -0.6911 | 0.26027 | 0.0504 | -2.6553
-18.5 | -0.6449 | 0.24395 | 0.0405 | -2.6436
-18 | -0.6215 | 0.23651 | 0.0358 | -2.6278
-17.5 | -0.5982 | 0.22868 | 0.0309 | -2.6159
-17 | -0.5768 | 0.22039 | 0.0243 | -2.6172
-16.5 | -0.5544 | 0.21202 | 0.0202 | -2.6148
-16 | -0.5312 | 0.20477 | 0.0167 | -2.5941
-15.5 | -0.5087 | 0.19737 | 0.0125 | -2.5774
-15 | -0.4895 | 0.18929 | 0.0063 | -2.586
-14.5 | -0.4708 | 0.18109 | 0.0016 | -2.5998
-14 | -0.4472 | 0.17377 | -0.0005 | -2.5735
-13.5 | -0.4265 | 0.1667 | -0.0041 | -2.5585
-13 | -0.412 | 0.15895 | -0.0103 | -2.592
-12.5 | -0.3979 | 0.1509 | -0.0147 | -2.6368
-12 | -0.374 | 0.14374 | -0.0158 | -2.6019
-11.5 | -0.3555 | 0.13697 | -0.0188 | -2.5955
-11 | -0.3481 | 0.12942 | -0.0255 | -2.6897
-10.5 | -0.3384 | 0.12134 | -0.0299 | -2.7889
-10 | -0.3133 | 0.11453 | -0.0301 | -2.7355
-9.5 | -0.2959 | 0.10807 | -0.033 | -2.738
-9 | -0.2896 | 0.0999 | -0.0425 | -2.8989
-8.5 | -0.2875 | 0.09254 | -0.0439 | -3.1068
-8 | -0.2705 | 0.08685 | -0.0426 | -3.1146
-7.5 | -0.2568 | 0.08087 | -0.0445 | -3.1755
-7 | -0.2557 | 0.0722 | -0.0566 | -3.5416
-6.5 | -0.256 | 0.06318 | -0.0641 | -4.0519
-6 | -0.2377 | 0.05727 | -0.0645 | -4.1505
-5.5 | -0.2131 | 0.05123 | -0.0668 | -4.1597
-4.5 | -0.1497 | 0.03729 | -0.0705 | -4.0145
-4 | -0.1138 | 0.0284 | -0.0693 | -4.007
-3.5 | -0.0695 | 0.02142 | -0.0666 | -3.2446
-3 | -0.0123 | 0.01757 | -0.0646 | -0.70006
-2.5 | 0.0515 | 0.01499 | -0.0631 | 3.4356
-2 | 0.1174 | 0.01349 | -0.0621 | 8.7027
-1.5 | 0.183 | 0.01257 | -0.061 | 14.5585
-1 | 0.2468 | 0.01165 | -0.0599 | 21.1845
-0.5 | 0.3118 | 0.01118 | -0.0591 | 27.8891
0 | 0.3764 | 0.01077 | -0.0583 | 34.9489
0.5 | 0.4391 | 0.01022 | -0.0575 | 42.9648
1 | 0.4896 | 0.00837 | -0.0535 | 58.4946
1.5 | 0.6486 | 0.00907 | -0.0717 | 71.5105
2 | 0.746 | 0.00929 | -0.0781 | 80.3014
2.5 | 0.8052 | 0.00954 | -0.0766 | 84.4025
3 | 0.8634 | 0.00987 | -0.0748 | 87.4772
3.5 | 0.9204 | 0.01025 | -0.0726 | 89.7951
4 | 0.9752 | 0.0107 | -0.0699 | 91.1402
4.5 | 1.0296 | 0.01114 | -0.067 | 92.4237
5 | 1.0831 | 0.01162 | -0.0636 | 93.21
5.5 | 1.1352 | 0.01215 | -0.0599 | 93.4321
6 | 1.1852 | 0.01271 | -0.0556 | 93.2494
6.5 | 1.2333 | 0.0133 | -0.0509 | 92.7293
7 | 1.272 | 0.01393 | -0.0444 | 91.3137
7.5 | 1.3052 | 0.0148 | -0.0373 | 88.1892
8 | 1.3219 | 0.0164 | -0.0286 | 80.6037
8.5 | 1.3268 | 0.01959 | -0.0214 | 67.7284
9 | 1.3197 | 0.02462 | -0.016 | 53.6028
10 | 1.2671 | 0.03968 | -0.0097 | 31.933
10.5 | 1.2504 | 0.04716 | -0.008 | 26.514
11 | 1.2334 | 0.05521 | -0.0074 | 22.3402
11.5 | 1.2162 | 0.06376 | -0.0075 | 19.0747
12 | 1.2025 | 0.07225 | -0.008 | 16.6436
12.5 | 1.1874 | 0.08105 | -0.009 | 14.6502
13 | 1.1818 | 0.08903 | -0.0096 | 13.2742
13.5 | 1.1763 | 0.09717 | -0.0105 | 12.1056

## 33. Re 750k Mach 0.00 (1)
BIGFOIL.COM POLAR EXPORT
m15
NACA M15 |  |  |  | Cl Max: | 1.579 | at alpha= | 14 | deg
JavaFoil+Calcfoil stall+Eppler ext transition |  |  |  | L/D Max: | 81.504 | at alpha= | 7 | deg
Re: | 750000 |  |  | Cd Min: | 0.00998 | at alpha= | 0.5 | deg
Mach: | 0 |  |  | Cl=0 at alpha= | -2.6983 | deg
|  |  |  | @ Cl=0.1, Cd= | 0.012242
|  |  |  | @ Cl=0.4, Cd= | 0.010033
|  |  |  | @ Cl=0.6, Cd= | 0.011334
alpha (deg) | Cl | Cd | Cm | Cl/Cd
-20 | -0.701 | 0.20003 | -0.004 | -3.505
-19.5 | -0.718 | 0.19136 | -0.005 | -3.754
-19 | -0.735 | 0.18165 | -0.005 | -4.047
-18.5 | -0.751 | 0.17273 | -0.005 | -4.347
-18 | -0.764 | 0.1646 | -0.006 | -4.64
-17.5 | -0.766 | 0.1561 | -0.006 | -4.907
-17 | -0.767 | 0.14725 | -0.006 | -5.209
-16.5 | -0.767 | 0.1401 | -0.007 | -5.471
-16 | -0.764 | 0.13395 | -0.007 | -5.705
-15.5 | -0.76 | 0.12711 | -0.007 | -5.982
-15 | -0.755 | 0.11986 | -0.008 | -6.297
-14.5 | -0.747 | 0.11454 | -0.008 | -6.522
-14 | -0.737 | 0.10838 | -0.008 | -6.802
-13.5 | -0.725 | 0.10249 | -0.009 | -7.078
-13 | -0.712 | 0.09736 | -0.009 | -7.309
-12.5 | -0.695 | 0.09176 | -0.009 | -7.578
-12 | -0.677 | 0.08675 | -0.01 | -7.804
-11.5 | -0.657 | 0.08163 | -0.01 | -8.043
-11 | -0.634 | 0.07728 | -0.011 | -8.201
-10.5 | -0.609 | 0.07247 | -0.011 | -8.4
-10 | -0.581 | 0.06884 | -0.011 | -8.447
-9.5 | -0.552 | 0.06466 | -0.012 | -8.541
-9 | -0.521 | 0.06142 | -0.012 | -8.482
-8.5 | -0.488 | 0.05771 | -0.013 | -8.452
-8 | -0.453 | 0.05519 | -0.013 | -8.202
-7.5 | -0.416 | 0.05178 | -0.014 | -8.031
-7 | -0.377 | 0.04905 | -0.014 | -7.694
-6.5 | -0.338 | 0.04719 | -0.015 | -7.154
-6 | -0.296 | 0.04498 | -0.015 | -6.591
-5.5 | -0.254 | 0.04283 | -0.016 | -5.932
-5 | -0.212 | 0.03988 | -0.019 | -5.313
-4.5 | -0.205 | 0.01276 | -0.035 | -16.06
-4 | -0.149 | 0.01274 | -0.036 | -11.699
-3.5 | -0.092 | 0.0125 | -0.037 | -7.399
-3 | -0.035 | 0.01249 | -0.038 | -2.813
-2.5 | 0.023 | 0.01242 | -0.039 | 1.831
-2 | 0.081 | 0.01229 | -0.04 | 6.599
-1.5 | 0.14 | 0.01214 | -0.041 | 11.511
-1 | 0.199 | 0.01213 | -0.042 | 16.383
-0.5 | 0.258 | 0.01209 | -0.043 | 21.333
0 | 0.319 | 0.01198 | -0.044 | 26.655
0.5 | 0.379 | 0.00998 | -0.045 | 37.932
1 | 0.438 | 0.01013 | -0.046 | 43.259
1.5 | 0.497 | 0.01059 | -0.048 | 46.959
2 | 0.557 | 0.01121 | -0.049 | 49.639
2.5 | 0.616 | 0.01138 | -0.05 | 54.124
3 | 0.675 | 0.01163 | -0.051 | 58.034
3.5 | 0.734 | 0.01188 | -0.052 | 61.781
4 | 0.793 | 0.01101 | -0.053 | 72.049
4.5 | 0.852 | 0.01229 | -0.054 | 69.322
5 | 0.911 | 0.01256 | -0.055 | 72.505
5.5 | 0.969 | 0.01288 | -0.056 | 75.193
6 | 1.026 | 0.01318 | -0.057 | 77.838
6.5 | 1.082 | 0.01349 | -0.058 | 80.234
7 | 1.138 | 0.01396 | -0.059 | 81.504
7.5 | 1.193 | 0.01698 | -0.06 | 70.252
8 | 1.22 | 0.02055 | -0.06 | 59.39
8.5 | 1.269 | 0.02147 | -0.061 | 59.105
9 | 1.315 | 0.02257 | -0.061 | 58.247
9.5 | 1.36 | 0.02367 | -0.062 | 57.466
10 | 1.403 | 0.02479 | -0.063 | 56.592
10.5 | 1.444 | 0.0261 | -0.064 | 55.335
11 | 1.482 | 0.02749 | -0.065 | 53.929
11.5 | 1.512 | 0.02907 | -0.065 | 51.992
12 | 1.536 | 0.03069 | -0.066 | 50.039
12.5 | 1.555 | 0.03262 | -0.067 | 47.656
13 | 1.568 | 0.03455 | -0.067 | 45.395
13.5 | 1.576 | 0.03687 | -0.068 | 42.743
14 | 1.579 | 0.03949 | -0.068 | 39.997
14.5 | 1.575 | 0.04284 | -0.069 | 36.778
15 | 1.566 | 0.04662 | -0.069 | 33.583
15.5 | 1.549 | 0.05184 | -0.07 | 29.881
16 | 1.532 | 0.05531 | -0.07 | 27.703
16.5 | 1.51 | 0.05979 | -0.071 | 25.254
17 | 1.478 | 0.06735 | -0.07 | 21.942
17.5 | 1.442 | 0.0753 | -0.07 | 19.153
18 | 1.402 | 0.08444 | -0.07 | 16.604
18.5 | 1.352 | 0.09932 | -0.068 | 13.615
19 | 1.299 | 0.11687 | -0.066 | 11.117

## 34. Re 750k Mach 0.00 (2)
BIGFOIL.COM POLAR EXPORT
m15
NACA M15 |  |  |  | Cl Max: | 1.4141 | at alpha= | 13.5 | deg
XFOIL ncrit=9 |  |  |  | L/D Max: | 114.954 | at alpha= | 7 | deg
Re: | 750000 |  |  | Cd Min: | 0.24154 | at alpha= | -20 | deg
Mach: | 0 |  |  | Cl=0 at alpha= | -2.7993 | deg
|  |  |  | @ Cl=0.1, Cd= | 0.01012
|  |  |  | @ Cl=0.4, Cd= | 0.0065299
|  |  |  | @ Cl=0.6, Cd= | 0.0071731
alpha (deg) | Cl | Cd | Cm | Cl/Cd
-20 | -0.66 | 0.24154 | 0.0474 | -2.7325
-19.5 | -0.6419 | 0.2357 | 0.0434 | -2.7234
-19 | -0.6253 | 0.22765 | 0.0381 | -2.7468
-18.5 | -0.6098 | 0.2202 | 0.0339 | -2.7693
-18 | -0.5917 | 0.21484 | 0.0309 | -2.7541
-17.5 | -0.5739 | 0.20912 | 0.0274 | -2.7444
-17 | -0.557 | 0.20247 | 0.0236 | -2.751
-16.5 | -0.548 | 0.19277 | 0.0171 | -2.8428
-16 | -0.5288 | 0.1871 | 0.0155 | -2.8263
-15.5 | -0.5119 | 0.18145 | 0.0126 | -2.8212
-15 | -0.4963 | 0.17507 | 0.0094 | -2.8349
-14.5 | -0.4951 | 0.16484 | 0.0022 | -3.0035
-14 | -0.4771 | 0.15826 | 0.0012 | -3.0147
-13.5 | -0.4609 | 0.15267 | -0.0009 | -3.0189
-13 | -0.4472 | 0.14644 | -0.0036 | -3.0538
-12.5 | -0.4508 | 0.13589 | -0.011 | -3.3174
-12 | -0.4426 | 0.12767 | -0.0133 | -3.4668
-11.5 | -0.4253 | 0.12236 | -0.0145 | -3.4758
-11 | -0.412 | 0.11646 | -0.0168 | -3.5377
-10.5 | -0.4027 | 0.10948 | -0.0202 | -3.6783
-9.5 | -0.4134 | 0.08866 | -0.0329 | -4.6628
-9 | -0.4019 | 0.08293 | -0.036 | -4.8463
-8.5 | -0.3944 | 0.07539 | -0.0431 | -5.2315
-8 | -0.397 | 0.06671 | -0.0493 | -5.9511
-7.5 | -0.4099 | 0.04682 | -0.0586 | -8.7548
-7 | -0.3783 | 0.04323 | -0.0581 | -8.7509
-6.5 | -0.3814 | 0.02447 | -0.0539 | -15.5864
-6 | -0.337 | 0.02103 | -0.0525 | -16.0247
-5.5 | -0.2883 | 0.01895 | -0.0513 | -15.2137
-5 | -0.2381 | 0.01644 | -0.0504 | -14.483
-4.5 | -0.1861 | 0.01393 | -0.0499 | -13.3597
-4 | -0.1321 | 0.01265 | -0.0496 | -10.4427
-3.5 | -0.0772 | 0.01188 | -0.0494 | -6.4983
-3 | -0.0222 | 0.0112 | -0.0492 | -1.9821
-2.5 | 0.0331 | 0.01062 | -0.049 | 3.1168
-2 | 0.0886 | 0.01024 | -0.0488 | 8.6523
-1.5 | 0.1436 | 0.00966 | -0.0486 | 14.8654
-1 | 0.1998 | 0.00941 | -0.0487 | 21.2327
0 | 0.311 | 0.00869 | -0.0486 | 35.7883
0.5 | 0.3612 | 0.00763 | -0.0481 | 47.3394
1 | 0.4007 | 0.00651 | -0.0438 | 61.5515
1.5 | 0.4879 | 0.00687 | -0.0502 | 71.0189
2 | 0.5874 | 0.00715 | -0.0597 | 82.1538
2.5 | 0.6745 | 0.00731 | -0.0668 | 92.2709
3 | 0.7264 | 0.00745 | -0.0663 | 97.5034
3.5 | 0.7775 | 0.00767 | -0.0656 | 101.369
4 | 0.8276 | 0.00793 | -0.0648 | 104.3632
4.5 | 0.8767 | 0.00819 | -0.0637 | 107.0452
5 | 0.9256 | 0.00844 | -0.0626 | 109.6682
5.5 | 0.9737 | 0.00871 | -0.0613 | 111.791
6 | 1.0211 | 0.00902 | -0.0599 | 113.204
6.5 | 1.0681 | 0.00932 | -0.0585 | 114.603
7 | 1.1139 | 0.00969 | -0.0568 | 114.9536
7.5 | 1.1591 | 0.0101 | -0.0552 | 114.7624
8 | 1.2017 | 0.01071 | -0.0531 | 112.2035
8.5 | 1.2394 | 0.01166 | -0.0503 | 106.295
9 | 1.2713 | 0.01301 | -0.0468 | 97.7171
9.5 | 1.2998 | 0.01457 | -0.043 | 89.2107
10 | 1.3099 | 0.01698 | -0.0365 | 77.1437
10.5 | 1.323 | 0.01885 | -0.0306 | 70.1857
11 | 1.342 | 0.02081 | -0.0265 | 64.4882
11.5 | 1.3598 | 0.02317 | -0.0232 | 58.688
12 | 1.3803 | 0.0256 | -0.0209 | 53.918
12.5 | 1.39 | 0.02921 | -0.0185 | 47.5864
13 | 1.4048 | 0.03263 | -0.0171 | 43.0524
13.5 | 1.4141 | 0.03677 | -0.0159 | 38.458
14 | 1.4084 | 0.04261 | -0.0148 | 33.0533
14.5 | 1.4094 | 0.04794 | -0.0142 | 29.3992
15 | 1.4089 | 0.05372 | -0.0141 | 26.2267
15.5 | 1.4054 | 0.06014 | -0.0144 | 23.3688
16 | 1.3994 | 0.06713 | -0.0151 | 20.8461
16.5 | 1.3895 | 0.07492 | -0.0164 | 18.5464
17 | 1.3721 | 0.08378 | -0.018 | 16.3774
17.5 | 1.3623 | 0.09182 | -0.0197 | 14.8366
18 | 1.3574 | 0.09937 | -0.0216 | 13.6601
18.5 | 1.3522 | 0.10711 | -0.0239 | 12.6244

## 35. Re 750k Mach 0.10 (1)
BIGFOIL.COM POLAR EXPORT
m15
NACA M15 |  |  |  | Cl Max: | 1.572 | at alpha= | 13.5 | deg
JavaFoil+Calcfoil stall+Eppler ext transition |  |  |  | L/D Max: | 81.48 | at alpha= | 7 | deg
Re: | 750000 |  |  | Cd Min: | 0.00999 | at alpha= | 0.5 | deg
Mach: | 0.1 |  |  | Cl=0 at alpha= | -2.6983 | deg
|  |  |  | @ Cl=0.1, Cd= | 0.01223
|  |  |  | @ Cl=0.4, Cd= | 0.010035
|  |  |  | @ Cl=0.6, Cd= | 0.011384
alpha (deg) | Cl | Cd | Cm | Cl/Cd
-20 | -0.654 | 0.2079 | -0.004 | -3.148
-19.5 | -0.675 | 0.19565 | -0.005 | -3.45
-19 | -0.695 | 0.18523 | -0.005 | -3.751
-18.5 | -0.714 | 0.1773 | -0.005 | -4.026
-18 | -0.73 | 0.16906 | -0.006 | -4.318
-17.5 | -0.735 | 0.15951 | -0.006 | -4.608
-17 | -0.739 | 0.15082 | -0.006 | -4.898
-16.5 | -0.741 | 0.14233 | -0.007 | -5.205
-16 | -0.741 | 0.13583 | -0.007 | -5.457
-15.5 | -0.74 | 0.12899 | -0.007 | -5.735
-15 | -0.737 | 0.12097 | -0.008 | -6.089
-14.5 | -0.731 | 0.11564 | -0.008 | -6.322
-14 | -0.723 | 0.11025 | -0.008 | -6.562
-13.5 | -0.714 | 0.10414 | -0.009 | -6.854
-13 | -0.702 | 0.09823 | -0.009 | -7.144
-12.5 | -0.687 | 0.09255 | -0.01 | -7.427
-12 | -0.67 | 0.08714 | -0.01 | -7.694
-11.5 | -0.651 | 0.08277 | -0.01 | -7.87
-11 | -0.63 | 0.07811 | -0.011 | -8.063
-10.5 | -0.606 | 0.07287 | -0.011 | -8.315
-10 | -0.58 | 0.06937 | -0.012 | -8.354
-9.5 | -0.551 | 0.06538 | -0.012 | -8.429
-9 | -0.52 | 0.0619 | -0.012 | -8.408
-8.5 | -0.488 | 0.0586 | -0.013 | -8.323
-8 | -0.453 | 0.05545 | -0.013 | -8.17
-7.5 | -0.417 | 0.05192 | -0.014 | -8.022
-7 | -0.378 | 0.04915 | -0.014 | -7.697
-6.5 | -0.339 | 0.04731 | -0.015 | -7.155
-6 | -0.297 | 0.04501 | -0.016 | -6.608
-5.5 | -0.255 | 0.04292 | -0.016 | -5.941
-5 | -0.211 | 0.04103 | -0.017 | -5.153
-4.5 | -0.206 | 0.01274 | -0.036 | -16.146
-4 | -0.15 | 0.0127 | -0.037 | -11.794
-3.5 | -0.093 | 0.01256 | -0.038 | -7.395
-3 | -0.035 | 0.01251 | -0.039 | -2.822
-2.5 | 0.023 | 0.01237 | -0.04 | 1.847
-2 | 0.081 | 0.01224 | -0.041 | 6.658
-1.5 | 0.14 | 0.01221 | -0.042 | 11.506
-1 | 0.2 | 0.01215 | -0.043 | 16.437
-0.5 | 0.259 | 0.01204 | -0.044 | 21.526
0 | 0.321 | 0.01203 | -0.045 | 26.682
0.5 | 0.381 | 0.00999 | -0.046 | 38.106
1 | 0.44 | 0.01013 | -0.047 | 43.466
1.5 | 0.5 | 0.01098 | -0.048 | 45.53
2 | 0.559 | 0.01122 | -0.049 | 49.855
2.5 | 0.619 | 0.01146 | -0.05 | 54.016
3 | 0.678 | 0.01164 | -0.051 | 58.268
3.5 | 0.738 | 0.01188 | -0.052 | 62.092
4 | 0.797 | 0.01104 | -0.053 | 72.238
4.5 | 0.856 | 0.01236 | -0.054 | 69.315
5 | 0.915 | 0.01258 | -0.055 | 72.794
5.5 | 0.974 | 0.0129 | -0.056 | 75.457
6 | 1.031 | 0.0132 | -0.057 | 78.073
6.5 | 1.088 | 0.01357 | -0.058 | 80.16
7 | 1.144 | 0.01403 | -0.059 | 81.48
7.5 | 1.199 | 0.01707 | -0.06 | 70.205
8 | 1.225 | 0.02072 | -0.06 | 59.14
8.5 | 1.273 | 0.02164 | -0.061 | 58.813
9 | 1.32 | 0.02281 | -0.062 | 57.853
9.5 | 1.364 | 0.0239 | -0.062 | 57.07
10 | 1.407 | 0.02508 | -0.063 | 56.089
10.5 | 1.448 | 0.02641 | -0.064 | 54.819
11 | 1.486 | 0.02786 | -0.065 | 53.326
11.5 | 1.514 | 0.0295 | -0.065 | 51.318
12 | 1.536 | 0.03126 | -0.066 | 49.142
12.5 | 1.554 | 0.03298 | -0.067 | 47.13
13 | 1.566 | 0.0352 | -0.068 | 44.503
13.5 | 1.572 | 0.03763 | -0.068 | 41.779
14 | 1.572 | 0.04023 | -0.069 | 39.065
14.5 | 1.565 | 0.044 | -0.069 | 35.571
15 | 1.552 | 0.04793 | -0.07 | 32.377
15.5 | 1.534 | 0.05204 | -0.07 | 29.48
16 | 1.51 | 0.05705 | -0.07 | 26.468
16.5 | 1.479 | 0.06389 | -0.07 | 23.153
17 | 1.444 | 0.07118 | -0.07 | 20.279
17.5 | 1.402 | 0.07991 | -0.07 | 17.542
18 | 1.349 | 0.09366 | -0.068 | 14.402
18.5 | 1.294 | 0.11052 | -0.066 | 11.71

## 36. Re 750k Mach 0.10 (2)
BIGFOIL.COM POLAR EXPORT
m15
NACA M15 |  |  |  | Cl Max: | 1.4073 | at alpha= | 13.5 | deg
XFOIL ncrit=9 |  |  |  | L/D Max: | 114.696 | at alpha= | 6.5 | deg
Re: | 750000 |  |  | Cd Min: | 0.11081 | at alpha= | 18.5 | deg
Mach: | 0.1 |  |  | Cl=0 at alpha= | -2.8007 | deg
|  |  |  | @ Cl=0.1, Cd= | 0.010159
|  |  |  | @ Cl=0.4, Cd= | 0.0066499
|  |  |  | @ Cl=0.6, Cd= | 0.0071817
alpha (deg) | Cl | Cd | Cm | Cl/Cd
-9.5 | -0.4081 | 0.08963 | -0.0326 | -4.5532
-9 | -0.3955 | 0.08397 | -0.0355 | -4.71
-8.5 | -0.3862 | 0.07687 | -0.0414 | -5.0241
-8 | -0.401 | 0.06185 | -0.0554 | -6.4834
-7.5 | -0.4062 | 0.04828 | -0.0588 | -8.4134
-7 | -0.3759 | 0.04451 | -0.0584 | -8.4453
-6.5 | -0.3416 | 0.04021 | -0.0582 | -8.4954
-6 | -0.3374 | 0.0216 | -0.0533 | -15.6204
-5 | -0.239 | 0.01684 | -0.051 | -14.1924
-4.5 | -0.187 | 0.01421 | -0.0504 | -13.1597
-4 | -0.1328 | 0.01277 | -0.0501 | -10.3994
-3.5 | -0.0775 | 0.01198 | -0.0499 | -6.4691
-3 | -0.0222 | 0.01128 | -0.0496 | -1.9681
-2.5 | 0.0335 | 0.01068 | -0.0494 | 3.1367
-2 | 0.0894 | 0.01027 | -0.0492 | 8.705
-1.5 | 0.1446 | 0.00969 | -0.049 | 14.9226
-1 | 0.2012 | 0.00943 | -0.049 | 21.3362
-0.5 | 0.2574 | 0.00918 | -0.0489 | 28.0392
0 | 0.3131 | 0.00872 | -0.0489 | 35.906
0.5 | 0.3655 | 0.00792 | -0.0486 | 46.149
1 | 0.4038 | 0.00651 | -0.0442 | 62.0276
1.5 | 0.4895 | 0.00688 | -0.0501 | 71.1483
2 | 0.5904 | 0.00716 | -0.0599 | 82.4581
2.5 | 0.6789 | 0.00736 | -0.0672 | 92.2418
3 | 0.7311 | 0.00749 | -0.0666 | 97.6101
3.5 | 0.7825 | 0.00772 | -0.0659 | 101.3601
4 | 0.8327 | 0.00799 | -0.065 | 104.2178
4.5 | 0.882 | 0.00826 | -0.0639 | 106.7797
5 | 0.9312 | 0.0085 | -0.0628 | 109.5529
5.5 | 0.9798 | 0.00876 | -0.0615 | 111.8493
6 | 1.0275 | 0.00906 | -0.0601 | 113.4106
6.5 | 1.0747 | 0.00937 | -0.0585 | 114.6958
7 | 1.1202 | 0.00977 | -0.0568 | 114.6571
7.5 | 1.1659 | 0.01019 | -0.055 | 114.4161
8 | 1.2081 | 0.01084 | -0.0528 | 111.4483
8.5 | 1.2452 | 0.01183 | -0.0498 | 105.2578
9 | 1.2762 | 0.01324 | -0.0461 | 96.3897
9.5 | 1.3025 | 0.01491 | -0.0418 | 87.3575
10 | 1.3089 | 0.01734 | -0.0346 | 75.4844
10.5 | 1.3227 | 0.01931 | -0.029 | 68.4982
11 | 1.3424 | 0.02135 | -0.0252 | 62.8759
11.5 | 1.3599 | 0.02386 | -0.022 | 56.995
12 | 1.3786 | 0.02658 | -0.0197 | 51.8661
12.5 | 1.3879 | 0.03038 | -0.0176 | 45.6847
13 | 1.4005 | 0.03414 | -0.0162 | 41.0223
13.5 | 1.4073 | 0.03864 | -0.015 | 36.4208
14 | 1.3973 | 0.04505 | -0.014 | 31.0166
14.5 | 1.3997 | 0.05041 | -0.0136 | 27.7663
15 | 1.3975 | 0.05654 | -0.0136 | 24.717
15.5 | 1.3927 | 0.06329 | -0.0141 | 22.0051
16 | 1.3857 | 0.07058 | -0.0151 | 19.633
16.5 | 1.3748 | 0.07862 | -0.0165 | 17.4866
17 | 1.3568 | 0.08763 | -0.0181 | 15.4833
17.5 | 1.3501 | 0.09536 | -0.0199 | 14.1579
18 | 1.3453 | 0.10296 | -0.0219 | 13.0662
18.5 | 1.3401 | 0.11081 | -0.0243 | 12.0937

## 37. Re 750k Mach 0.25 (1)
BIGFOIL.COM POLAR EXPORT
m15
NACA M15 |  |  |  | Cl Max: | 1.542 | at alpha= | 12.5 | deg
JavaFoil+Calcfoil stall+Eppler ext transition |  |  |  | L/D Max: | 80.273 | at alpha= | 6.5 | deg
Re: | 750000 |  |  | Cd Min: | 0.01007 | at alpha= | 0.5 | deg
Mach: | 0.25 |  |  | Cl=0 at alpha= | -2.6949 | deg
|  |  |  | @ Cl=0.1, Cd= | 0.012272
|  |  |  | @ Cl=0.4, Cd= | 0.010103
|  |  |  | @ Cl=0.6, Cd= | 0.011438
alpha (deg) | Cl | Cd | Cm | Cl/Cd
-18 | -0.418 | 0.22803 | -0.006 | -1.834
-17.5 | -0.452 | 0.2086 | -0.006 | -2.165
-17 | -0.482 | 0.19053 | -0.007 | -2.53
-16.5 | -0.51 | 0.17458 | -0.007 | -2.92
-16 | -0.535 | 0.16511 | -0.007 | -3.239
-15.5 | -0.557 | 0.15191 | -0.008 | -3.664
-15 | -0.575 | 0.14289 | -0.008 | -4.026
-14.5 | -0.591 | 0.13149 | -0.008 | -4.492
-14 | -0.602 | 0.12168 | -0.009 | -4.951
-13.5 | -0.611 | 0.11468 | -0.009 | -5.324
-13 | -0.615 | 0.1069 | -0.009 | -5.753
-12.5 | -0.615 | 0.10009 | -0.01 | -6.149
-12 | -0.612 | 0.0935 | -0.01 | -6.546
-11.5 | -0.605 | 0.08789 | -0.01 | -6.881
-11 | -0.594 | 0.08182 | -0.011 | -7.256
-10.5 | -0.579 | 0.07621 | -0.011 | -7.594
-10 | -0.56 | 0.07216 | -0.012 | -7.76
-9.5 | -0.538 | 0.06765 | -0.012 | -7.951
-9 | -0.512 | 0.06287 | -0.013 | -8.15
-8.5 | -0.484 | 0.05929 | -0.013 | -8.16
-8 | -0.452 | 0.05651 | -0.014 | -8.002
-7.5 | -0.418 | 0.05279 | -0.014 | -7.919
-7 | -0.381 | 0.04991 | -0.015 | -7.641
-6.5 | -0.343 | 0.04794 | -0.015 | -7.148
-6 | -0.302 | 0.04513 | -0.016 | -6.69
-5.5 | -0.26 | 0.04332 | -0.016 | -5.992
-5 | -0.216 | 0.04134 | -0.017 | -5.217
-4.5 | -0.172 | 0.03865 | -0.02 | -4.438
-4 | -0.153 | 0.01275 | -0.038 | -12.022
-3.5 | -0.095 | 0.01262 | -0.039 | -7.537
-3 | -0.036 | 0.0125 | -0.04 | -2.896
-2.5 | 0.023 | 0.01244 | -0.041 | 1.884
-2 | 0.084 | 0.01228 | -0.042 | 6.809
-1.5 | 0.144 | 0.01225 | -0.043 | 11.773
-1 | 0.205 | 0.01219 | -0.044 | 16.831
-0.5 | 0.266 | 0.0121 | -0.045 | 22.006
0 | 0.33 | 0.01206 | -0.046 | 27.349
0.5 | 0.391 | 0.01007 | -0.047 | 38.844
1 | 0.452 | 0.01029 | -0.048 | 43.956
1.5 | 0.514 | 0.01112 | -0.049 | 46.194
2 | 0.575 | 0.01136 | -0.05 | 50.603
2.5 | 0.636 | 0.01155 | -0.051 | 55.038
3 | 0.697 | 0.01178 | -0.052 | 59.147
3.5 | 0.758 | 0.01206 | -0.053 | 62.862
4 | 0.819 | 0.01113 | -0.054 | 73.551
4.5 | 0.88 | 0.01256 | -0.055 | 70.049
5 | 0.94 | 0.01285 | -0.057 | 73.181
5.5 | 1 | 0.01319 | -0.058 | 75.799
6 | 1.058 | 0.0135 | -0.059 | 78.404
6.5 | 1.116 | 0.0139 | -0.06 | 80.273
7 | 1.15 | 0.01985 | -0.06 | 57.913
7.5 | 1.2 | 0.02075 | -0.061 | 57.84
8 | 1.25 | 0.0217 | -0.061 | 57.59
8.5 | 1.298 | 0.02281 | -0.062 | 56.912
9 | 1.343 | 0.0241 | -0.063 | 55.73
9.5 | 1.387 | 0.0254 | -0.064 | 54.589
10 | 1.427 | 0.02678 | -0.065 | 53.285
10.5 | 1.465 | 0.0284 | -0.065 | 51.596
11 | 1.501 | 0.0301 | -0.066 | 49.86
11.5 | 1.523 | 0.0321 | -0.067 | 47.446
12 | 1.536 | 0.03422 | -0.067 | 44.893
12.5 | 1.542 | 0.03645 | -0.068 | 42.301
13 | 1.54 | 0.03916 | -0.069 | 39.317
13.5 | 1.528 | 0.04221 | -0.069 | 36.213
14 | 1.505 | 0.04677 | -0.069 | 32.174
14.5 | 1.471 | 0.05196 | -0.07 | 28.319
15 | 1.431 | 0.05789 | -0.07 | 24.717
15.5 | 1.378 | 0.06499 | -0.07 | 21.203
16 | 1.306 | 0.07712 | -0.069 | 16.942
16.5 | 1.173 | 0.12039 | -0.058 | 9.744
17 | 1.096 | 0.13818 | -0.054 | 7.93
17.5 | 1.012 | 0.15669 | -0.046 | 6.457

## 38. Re 750k Mach 0.25 (2)
BIGFOIL.COM POLAR EXPORT
m15
NACA M15 |  |  |  | Cl Max: | 1.3683 | at alpha= | 13 | deg
XFOIL ncrit=9 |  |  |  | L/D Max: | 113.98 | at alpha= | 7 | deg
Re: | 750000 |  |  | Cd Min: | 0.2465 | at alpha= | -20 | deg
Mach: | 0.25 |  |  | Cl=0 at alpha= | -2.8115 | deg
|  |  |  | @ Cl=0.1, Cd= | 0.010396
|  |  |  | @ Cl=0.4, Cd= | 0.0074214
|  |  |  | @ Cl=0.6, Cd= | 0.0072761
alpha (deg) | Cl | Cd | Cm | Cl/Cd
-20 | -0.6701 | 0.2465 | 0.0493 | -2.7185
-19.5 | -0.6508 | 0.24031 | 0.0451 | -2.7082
-19 | -0.6324 | 0.2323 | 0.0398 | -2.7223
-18.5 | -0.6157 | 0.22456 | 0.0349 | -2.7418
-18 | -0.5964 | 0.21882 | 0.0319 | -2.7255
-17.5 | -0.5775 | 0.21285 | 0.0282 | -2.7132
-17 | -0.5592 | 0.20604 | 0.0242 | -2.714
-16.5 | -0.5474 | 0.19694 | 0.0176 | -2.7795
-16 | -0.5275 | 0.19048 | 0.0157 | -2.7693
-15.5 | -0.5093 | 0.18461 | 0.0127 | -2.7588
-15 | -0.4925 | 0.17807 | 0.0093 | -2.7658
-14.5 | -0.4864 | 0.16861 | 0.0024 | -2.8848
-14 | -0.4687 | 0.16145 | 0.0008 | -2.9031
-13.5 | -0.4514 | 0.15571 | -0.0014 | -2.899
-13 | -0.4363 | 0.14933 | -0.0042 | -2.9217
-12.5 | -0.4358 | 0.13976 | -0.0112 | -3.1182
-12 | -0.4262 | 0.13141 | -0.0139 | -3.2433
-11.5 | -0.4077 | 0.12587 | -0.0149 | -3.2391
-11 | -0.3934 | 0.1198 | -0.0173 | -3.2838
-10.5 | -0.3912 | 0.111 | -0.0235 | -3.5243
-10 | -0.3906 | 0.10122 | -0.03 | -3.8589
-9.5 | -0.3828 | 0.09412 | -0.0316 | -4.0671
-9 | -0.3638 | 0.08833 | -0.0349 | -4.1186
-8.5 | -0.3576 | 0.08229 | -0.0371 | -4.3456
-8 | -0.3632 | 0.07363 | -0.0442 | -4.9328
-7.5 | -0.3829 | 0.056 | -0.059 | -6.8375
-7 | -0.3607 | 0.05113 | -0.0592 | -7.0546
-6.5 | -0.3306 | 0.04631 | -0.0597 | -7.1388
-6 | -0.3137 | 0.0331 | -0.06 | -9.4773
-5.5 | -0.2917 | 0.0219 | -0.056 | -13.3196
-5 | -0.2424 | 0.01894 | -0.0546 | -12.7983
-4.5 | -0.191 | 0.01586 | -0.0534 | -12.0429
-3.5 | -0.0791 | 0.01258 | -0.0523 | -6.2878
-3 | -0.0216 | 0.0117 | -0.0519 | -1.8462
-2.5 | 0.0357 | 0.011 | -0.0515 | 3.2455
-2 | 0.0936 | 0.01046 | -0.0512 | 8.9484
-1.5 | 0.1503 | 0.00989 | -0.0508 | 15.1972
-1 | 0.2087 | 0.00956 | -0.0507 | 21.8305
-0.5 | 0.267 | 0.00927 | -0.0506 | 28.8026
0 | 0.3243 | 0.00892 | -0.0505 | 36.3565
0.5 | 0.3805 | 0.00837 | -0.0504 | 45.46
1 | 0.4175 | 0.00657 | -0.0456 | 63.5464
1.5 | 0.5006 | 0.00695 | -0.0504 | 72.0288
2 | 0.6073 | 0.0073 | -0.0608 | 83.1918
2.5 | 0.7034 | 0.00754 | -0.0692 | 93.2891
3 | 0.7569 | 0.00774 | -0.0685 | 97.7907
3.5 | 0.8097 | 0.00798 | -0.0677 | 101.4662
4 | 0.8615 | 0.00824 | -0.0666 | 104.551
4.5 | 0.9124 | 0.00851 | -0.0653 | 107.215
5 | 0.9627 | 0.0088 | -0.0639 | 109.3977
5.5 | 1.012 | 0.00913 | -0.0622 | 110.8434
6 | 1.0618 | 0.0094 | -0.0605 | 112.9574
6.5 | 1.1097 | 0.00976 | -0.0585 | 113.6988
7 | 1.1569 | 0.01015 | -0.0564 | 113.9803
7.5 | 1.2023 | 0.01067 | -0.0539 | 112.6804
8 | 1.2426 | 0.01149 | -0.0507 | 108.1462
8.5 | 1.2734 | 0.01286 | -0.0462 | 99.0202
9 | 1.2999 | 0.01448 | -0.0412 | 89.7721
9.5 | 1.3012 | 0.01701 | -0.0327 | 76.4962
10 | 1.3076 | 0.0196 | -0.0261 | 66.7143
10.5 | 1.3226 | 0.0223 | -0.022 | 59.3094
11 | 1.3398 | 0.02526 | -0.019 | 53.0404
11.5 | 1.3549 | 0.02874 | -0.0167 | 47.1434
12 | 1.3614 | 0.03326 | -0.0147 | 40.9321
12.5 | 1.3666 | 0.03816 | -0.0133 | 35.8124
13 | 1.3683 | 0.04356 | -0.0123 | 31.4118
13.5 | 1.3638 | 0.04979 | -0.0116 | 27.391
14 | 1.3455 | 0.05789 | -0.0116 | 23.2424
14.5 | 1.3429 | 0.06466 | -0.012 | 20.7686
15 | 1.3361 | 0.07215 | -0.0129 | 18.5184
15.5 | 1.3281 | 0.08 | -0.0141 | 16.6013
16 | 1.3196 | 0.08807 | -0.0157 | 14.9835
16.5 | 1.3095 | 0.09644 | -0.0175 | 13.5784
17 | 1.2968 | 0.10499 | -0.0194 | 12.3517
17.5 | 1.2919 | 0.11305 | -0.0217 | 11.4277
18 | 1.2853 | 0.12147 | -0.0245 | 10.5812

## 39. Re 750k Mach 0.50 (1)
BIGFOIL.COM POLAR EXPORT
m15
NACA M15 |  |  |  | Cl Max: | 1.428 | at alpha= | 10 | deg
JavaFoil+Calcfoil stall+Eppler ext transition |  |  |  | L/D Max: | 79.212 | at alpha= | 4 | deg
Re: | 750000 |  |  | Cd Min: | 0.01139 | at alpha= | 1 | deg
Mach: | 0.5 |  |  | Cl=0 at alpha= | -2.7241 | deg
|  |  |  | @ Cl=0.1, Cd= | 0.01234
|  |  |  | @ Cl=0.4, Cd= | 0.01222
|  |  |  | @ Cl=0.6, Cd= | 0.011765
alpha (deg) | Cl | Cd | Cm | Cl/Cd
-20 | -0.915 | 0.20694 | -0.007 | -4.423
-19.5 | -0.891 | 0.2217 | -0.007 | -4.018
-19 | -0.866 | 0.18826 | -0.007 | -4.599
-18.5 | -0.841 | 0.17996 | -0.008 | -4.671
-18 | -0.815 | 0.18669 | -0.008 | -4.363
-17.5 | -0.791 | 0.17411 | -0.009 | -4.543
-17 | -0.764 | 0.16894 | -0.009 | -4.521
-16.5 | -0.736 | 0.16802 | -0.009 | -4.381
-16 | -0.71 | 0.1633 | -0.009 | -4.346
-15.5 | -0.684 | 0.14921 | -0.01 | -4.583
-15 | -0.657 | 0.15372 | -0.01 | -4.276
-14.5 | -0.631 | 0.14977 | -0.01 | -4.215
-14 | -0.606 | 0.13532 | -0.011 | -4.476
-13.5 | -0.58 | 0.13114 | -0.011 | -4.419
-13 | -0.553 | 0.12534 | -0.012 | -4.415
-12.5 | -0.527 | 0.12289 | -0.012 | -4.29
-12 | -0.501 | 0.13181 | -0.013 | -3.798
-11.5 | -0.475 | 0.11425 | -0.013 | -4.153
-11 | -0.448 | 0.12157 | -0.014 | -3.688
-10.5 | -0.42 | 0.11444 | -0.013 | -3.672
-10 | -0.394 | 0.1099 | -0.013 | -3.581
-9.5 | -0.367 | 0.10721 | -0.013 | -3.424
-9 | -0.341 | 0.08947 | -0.014 | -3.808
-8.5 | -0.314 | 0.08181 | -0.015 | -3.839
-8 | -0.287 | 0.08016 | -0.016 | -3.586
-7.5 | -0.261 | 0.08072 | -0.016 | -3.227
-7 | -0.234 | 0.07872 | -0.017 | -2.968
-6.5 | -0.207 | 0.07671 | -0.017 | -2.694
-6 | -0.273 | 0.05372 | -0.017 | -5.082
-5.5 | -0.257 | 0.0469 | -0.017 | -5.486
-5 | -0.223 | 0.04355 | -0.018 | -5.129
-4.5 | -0.181 | 0.04163 | -0.019 | -4.355
-4 | -0.134 | 0.0395 | -0.02 | -3.401
-3.5 | -0.084 | 0.0378 | -0.02 | -2.232
-3 | -0.032 | 0.03642 | -0.021 | -0.888
-2.5 | 0.026 | 0.01258 | -0.045 | 2.063
-2 | 0.093 | 0.01243 | -0.047 | 7.473
-1.5 | 0.161 | 0.01156 | -0.048 | 13.89
-1 | 0.229 | 0.01221 | -0.049 | 18.728
-0.5 | 0.297 | 0.0122 | -0.05 | 24.338
0 | 0.368 | 0.01216 | -0.051 | 30.299
0.5 | 0.437 | 0.01229 | -0.052 | 35.558
1 | 0.505 | 0.01139 | -0.054 | 44.347
1.5 | 0.574 | 0.01165 | -0.055 | 49.222
2 | 0.642 | 0.01195 | -0.056 | 53.688
2.5 | 0.71 | 0.01225 | -0.057 | 57.973
3 | 0.778 | 0.01256 | -0.058 | 61.941
3.5 | 0.846 | 0.01285 | -0.06 | 65.831
4 | 0.914 | 0.01154 | -0.061 | 79.212
4.5 | 0.981 | 0.0136 | -0.062 | 72.174
5 | 1.048 | 0.01395 | -0.063 | 75.139
5.5 | 1.113 | 0.01438 | -0.064 | 77.402
6 | 1.177 | 0.01511 | -0.066 | 77.862
6.5 | 1.197 | 0.02274 | -0.065 | 52.659
7 | 1.249 | 0.02414 | -0.065 | 51.757
7.5 | 1.298 | 0.02575 | -0.066 | 50.39
8 | 1.343 | 0.02733 | -0.067 | 49.119
8.5 | 1.379 | 0.02927 | -0.068 | 47.101
9 | 1.408 | 0.03168 | -0.069 | 44.467
9.5 | 1.425 | 0.03508 | -0.069 | 40.607
10 | 1.428 | 0.03834 | -0.07 | 37.242
10.5 | 1.217 | 0.07467 | -0.036 | 16.303
11 | 1.166 | 0.08428 | -0.035 | 13.83
11.5 | 0.779 | 0.12305 | -0.034 | 6.327
12 | 0.806 | 0.12612 | -0.035 | 6.388
12.5 | 0.833 | 0.12532 | -0.036 | 6.645
13 | 0.86 | 0.12971 | -0.037 | 6.63
13.5 | 0.888 | 0.13842 | -0.039 | 6.415
14 | 0.92 | 0.14795 | -0.045 | 6.218
14.5 | 0.945 | 0.15663 | -0.044 | 6.033
15 | 0.973 | 0.15131 | -0.045 | 6.428

## 40. Re 750k Mach 0.50 (2)
BIGFOIL.COM POLAR EXPORT
m15
NACA M15 |  |  |  | Cl Max: | 1.3319 | at alpha= | 8.5 | deg
XFOIL ncrit=9 |  |  |  | L/D Max: | 108.458 | at alpha= | 6 | deg
Re: | 750000 |  |  | Cd Min: | 0.26874 | at alpha= | -20 | deg
Mach: | 0.5 |  |  | Cl=0 at alpha= | -2.8551 | deg
|  |  |  | @ Cl=0.1, Cd= | 0.011954
|  |  |  | @ Cl=0.4, Cd= | 0.0094536
|  |  |  | @ Cl=0.6, Cd= | 0.0076356
alpha (deg) | Cl | Cd | Cm | Cl/Cd
-20 | -0.7175 | 0.26874 | 0.0573 | -2.6699
-19.5 | -0.6938 | 0.26073 | 0.052 | -2.661
-19 | -0.6704 | 0.25158 | 0.0457 | -2.6648
-18.5 | -0.6477 | 0.24318 | 0.0408 | -2.6635
-18 | -0.6244 | 0.23602 | 0.0365 | -2.6455
-17.5 | -0.601 | 0.22851 | 0.0318 | -2.6301
-17 | -0.5781 | 0.22001 | 0.0265 | -2.6276
-16.5 | -0.5584 | 0.21141 | 0.0202 | -2.6413
-16 | -0.5347 | 0.20399 | 0.0174 | -2.6212
-15.5 | -0.512 | 0.19687 | 0.0133 | -2.6007
-15 | -0.4904 | 0.18899 | 0.0088 | -2.5948
-14.5 | -0.4744 | 0.18024 | 0.0022 | -2.632
-14 | -0.4519 | 0.17261 | -0.0001 | -2.618
-13.5 | -0.4307 | 0.16585 | -0.0033 | -2.5969
-13 | -0.4112 | 0.15851 | -0.0071 | -2.5942
-12.5 | -0.4019 | 0.14982 | -0.0141 | -2.6826
-12 | -0.3811 | 0.14208 | -0.0158 | -2.6823
-11.5 | -0.3615 | 0.13562 | -0.0182 | -2.6655
-11 | -0.3444 | 0.12873 | -0.0214 | -2.6754
-10.5 | -0.3403 | 0.12008 | -0.0288 | -2.8339
-10 | -0.3229 | 0.11187 | -0.0324 | -2.8864
-9.5 | -0.3085 | 0.10642 | -0.0313 | -2.8989
-9 | -0.2966 | 0.10056 | -0.0324 | -2.9495
-8.5 | -0.2934 | 0.0924 | -0.0393 | -3.1753
-8 | -0.2876 | 0.08411 | -0.0453 | -3.4193
-7.5 | -0.276 | 0.07759 | -0.0461 | -3.5572
-7 | -0.2621 | 0.07147 | -0.0493 | -3.6673
-6.5 | -0.2565 | 0.06441 | -0.0555 | -3.9823
-5.5 | -0.228 | 0.04602 | -0.0691 | -4.9544
-5 | -0.195 | 0.04065 | -0.0695 | -4.797
-4.5 | -0.1566 | 0.03461 | -0.0696 | -4.5247
-4 | -0.1288 | 0.02321 | -0.0673 | -5.5493
-3.5 | -0.0814 | 0.0171 | -0.0644 | -4.7602
-3 | -0.0189 | 0.01469 | -0.0629 | -1.2866
-2.5 | 0.0463 | 0.0129 | -0.0616 | 3.5891
-2 | 0.1127 | 0.01173 | -0.0606 | 9.6078
-1.5 | 0.1788 | 0.01096 | -0.0597 | 16.3139
-1 | 0.2435 | 0.01027 | -0.0588 | 23.7098
-0.5 | 0.3095 | 0.00991 | -0.0582 | 31.2311
0 | 0.3756 | 0.0096 | -0.0576 | 39.125
0.5 | 0.4406 | 0.00921 | -0.0571 | 47.8393
1 | 0.4915 | 0.00764 | -0.0548 | 64.3325
1.5 | 0.552 | 0.00738 | -0.052 | 74.7967
2 | 0.6797 | 0.00806 | -0.0643 | 84.33
2.5 | 0.8027 | 0.00854 | -0.0759 | 93.993
3 | 0.8712 | 0.00884 | -0.0762 | 98.552
3.5 | 0.9298 | 0.00915 | -0.0744 | 101.6175
4 | 0.987 | 0.00948 | -0.0721 | 104.1139
4.5 | 1.0428 | 0.00985 | -0.0693 | 105.868
5 | 1.0965 | 0.01029 | -0.066 | 106.5598
5.5 | 1.1508 | 0.01065 | -0.0626 | 108.0563
6 | 1.2028 | 0.01109 | -0.0585 | 108.4581
6.5 | 1.2497 | 0.01163 | -0.0534 | 107.4549
7 | 1.2926 | 0.0123 | -0.0476 | 105.0894
7.5 | 1.3222 | 0.01341 | -0.0399 | 98.5981
8.5 | 1.3319 | 0.01881 | -0.0225 | 70.8081
9.5 | 1.298 | 0.0313 | -0.0133 | 41.4696
10 | 1.2948 | 0.03738 | -0.0108 | 34.6388
10.5 | 1.2846 | 0.04424 | -0.0089 | 29.0371
11 | 1.2748 | 0.05146 | -0.0077 | 24.7726
11.5 | 1.2582 | 0.05979 | -0.0075 | 21.0437
12 | 1.2422 | 0.06845 | -0.0079 | 18.1476
12.5 | 1.2284 | 0.07713 | -0.0087 | 15.9264
13 | 1.2158 | 0.08587 | -0.0098 | 14.1586
13.5 | 1.2027 | 0.09494 | -0.0114 | 12.668

## 41. Re 1M Mach 0.00 (1)
BIGFOIL.COM POLAR EXPORT
m15
NACA M15 |  |  |  | Cl Max: | 1.585 | at alpha= | 14 | deg
JavaFoil+Calcfoil stall+Eppler ext transition |  |  |  | L/D Max: | 84.18 | at alpha= | 7 | deg
Re: | 1000000 |  |  | Cd Min: | 0.00956 | at alpha= | 0.5 | deg
Mach: | 0 |  |  | Cl=0 at alpha= | -2.6983 | deg
|  |  |  | @ Cl=0.1, Cd= | 0.011805
|  |  |  | @ Cl=0.4, Cd= | 0.0097024
|  |  |  | @ Cl=0.6, Cd= | 0.010885
alpha (deg) | Cl | Cd | Cm | Cl/Cd
-20 | -0.701 | 0.19255 | -0.004 | -3.642
-19.5 | -0.719 | 0.18414 | -0.005 | -3.902
-19 | -0.735 | 0.17452 | -0.005 | -4.213
-18.5 | -0.751 | 0.16754 | -0.005 | -4.482
-18 | -0.764 | 0.15905 | -0.006 | -4.803
-17.5 | -0.766 | 0.15008 | -0.006 | -5.105
-17 | -0.767 | 0.14301 | -0.006 | -5.364
-16.5 | -0.767 | 0.13565 | -0.007 | -5.652
-16 | -0.764 | 0.12906 | -0.007 | -5.922
-15.5 | -0.761 | 0.12332 | -0.007 | -6.167
-15 | -0.755 | 0.11593 | -0.008 | -6.512
-14.5 | -0.747 | 0.1116 | -0.008 | -6.695
-14 | -0.737 | 0.10521 | -0.008 | -7.008
-13.5 | -0.726 | 0.10007 | -0.009 | -7.252
-13 | -0.712 | 0.09474 | -0.009 | -7.513
-12.5 | -0.695 | 0.08908 | -0.009 | -7.807
-12 | -0.677 | 0.08464 | -0.01 | -8.001
-11.5 | -0.657 | 0.07997 | -0.01 | -8.212
-11 | -0.634 | 0.07552 | -0.011 | -8.394
-10.5 | -0.609 | 0.07091 | -0.011 | -8.587
-10 | -0.582 | 0.06798 | -0.012 | -8.557
-9.5 | -0.552 | 0.06362 | -0.012 | -8.683
-9 | -0.521 | 0.06045 | -0.013 | -8.621
-8.5 | -0.488 | 0.05669 | -0.013 | -8.607
-8 | -0.453 | 0.05419 | -0.014 | -8.356
-7.5 | -0.416 | 0.05149 | -0.014 | -8.081
-7 | -0.378 | 0.04834 | -0.015 | -7.812
-6.5 | -0.338 | 0.04642 | -0.015 | -7.277
-6 | -0.298 | 0.04331 | -0.018 | -6.881
-5.5 | -0.313 | 0.01256 | -0.033 | -24.941
-5 | -0.26 | 0.01255 | -0.034 | -20.682
-4.5 | -0.205 | 0.01233 | -0.035 | -16.609
-4 | -0.149 | 0.0122 | -0.036 | -12.225
-3.5 | -0.092 | 0.01206 | -0.037 | -7.667
-3 | -0.035 | 0.01202 | -0.038 | -2.925
-2.5 | 0.023 | 0.01188 | -0.039 | 1.914
-2 | 0.081 | 0.01185 | -0.04 | 6.843
-1.5 | 0.14 | 0.01171 | -0.041 | 11.939
-1 | 0.199 | 0.01165 | -0.042 | 17.059
-0.5 | 0.258 | 0.01166 | -0.043 | 22.125
0 | 0.319 | 0.01153 | -0.044 | 27.702
0.5 | 0.379 | 0.00956 | -0.045 | 39.609
1 | 0.438 | 0.00996 | -0.047 | 43.972
1.5 | 0.497 | 0.01051 | -0.048 | 47.322
2 | 0.557 | 0.01071 | -0.049 | 51.986
2.5 | 0.616 | 0.01095 | -0.05 | 56.232
3 | 0.675 | 0.01112 | -0.051 | 60.703
3.5 | 0.734 | 0.01137 | -0.052 | 64.59
4 | 0.793 | 0.01054 | -0.053 | 75.282
4.5 | 0.852 | 0.01185 | -0.054 | 71.944
5 | 0.911 | 0.012 | -0.055 | 75.931
5.5 | 0.969 | 0.0123 | -0.056 | 78.767
6 | 1.026 | 0.01258 | -0.057 | 81.524
6.5 | 1.082 | 0.01292 | -0.058 | 83.755
7 | 1.138 | 0.01352 | -0.059 | 84.18
7.5 | 1.193 | 0.01628 | -0.06 | 73.267
8 | 1.247 | 0.01682 | -0.061 | 74.131
8.5 | 1.272 | 0.02044 | -0.061 | 62.244
9 | 1.319 | 0.02147 | -0.062 | 61.439
9.5 | 1.364 | 0.02245 | -0.062 | 60.727
10 | 1.407 | 0.02349 | -0.063 | 59.89
10.5 | 1.448 | 0.02468 | -0.064 | 58.658
11 | 1.487 | 0.02598 | -0.065 | 57.241
11.5 | 1.517 | 0.02744 | -0.066 | 55.296
12 | 1.542 | 0.02892 | -0.066 | 53.301
12.5 | 1.559 | 0.03091 | -0.067 | 50.434
13 | 1.574 | 0.03245 | -0.068 | 48.509
13.5 | 1.583 | 0.03462 | -0.068 | 45.718
14 | 1.585 | 0.037 | -0.069 | 42.853
14.5 | 1.582 | 0.03999 | -0.069 | 39.549
15 | 1.573 | 0.04366 | -0.07 | 36.024
15.5 | 1.556 | 0.04815 | -0.07 | 32.316
16 | 1.539 | 0.05154 | -0.071 | 29.864
16.5 | 1.516 | 0.05597 | -0.071 | 27.09
17 | 1.486 | 0.06242 | -0.071 | 23.812
17.5 | 1.454 | 0.06864 | -0.071 | 21.186
18 | 1.416 | 0.07657 | -0.071 | 18.495
18.5 | 1.363 | 0.09173 | -0.069 | 14.856
19 | 1.312 | 0.10754 | -0.068 | 12.199

## 42. Re 1M Mach 0.00 (2)
BIGFOIL.COM POLAR EXPORT
m15
NACA M15 |  |  |  | Cl Max: | 1.4633 | at alpha= | 14 | deg
XFOIL ncrit=9 |  |  |  | L/D Max: | 124.756 | at alpha= | 6.5 | deg
Re: | 1000000 |  |  | Cd Min: | 0.24193 | at alpha= | -20 | deg
Mach: | 0 |  |  | Cl=0 at alpha= | -2.7759 | deg
|  |  |  | @ Cl=0.1, Cd= | 0.0092135
|  |  |  | @ Cl=0.4, Cd= | 0.0059093
|  |  |  | @ Cl=0.6, Cd= | 0.0065209
alpha (deg) | Cl | Cd | Cm | Cl/Cd
-20 | -0.6611 | 0.24193 | 0.048 | -2.7326
-19.5 | -0.6456 | 0.23278 | 0.0421 | -2.7734
-19 | -0.6282 | 0.22687 | 0.039 | -2.769
-18.5 | -0.6102 | 0.22151 | 0.0354 | -2.7547
-18 | -0.5925 | 0.21562 | 0.0317 | -2.7479
-17.5 | -0.5782 | 0.20675 | 0.0264 | -2.7966
-17 | -0.5638 | 0.19919 | 0.0227 | -2.8305
-16.5 | -0.5456 | 0.19407 | 0.0199 | -2.8114
-16 | -0.5287 | 0.18821 | 0.0167 | -2.8091
-15.5 | -0.5176 | 0.17927 | 0.0115 | -2.8873
-15 | -0.5084 | 0.17048 | 0.0076 | -2.9822
-14.5 | -0.4902 | 0.16551 | 0.0057 | -2.9618
-14 | -0.4748 | 0.15973 | 0.003 | -2.9725
-13.5 | -0.4681 | 0.15068 | -0.0022 | -3.1066
-13 | -0.4678 | 0.14041 | -0.0069 | -3.3317
-12.5 | -0.4496 | 0.13542 | -0.0079 | -3.32
-12 | -0.4352 | 0.12975 | -0.0101 | -3.3541
-11.5 | -0.4232 | 0.12334 | -0.0129 | -3.4312
-11 | -0.4306 | 0.11117 | -0.0208 | -3.8733
-10.5 | -0.4312 | 0.10219 | -0.0241 | -4.2196
-10 | -0.4171 | 0.09682 | -0.0262 | -4.308
-9.5 | -0.4057 | 0.0908 | -0.0293 | -4.4681
-9 | -0.3974 | 0.08337 | -0.0346 | -4.7667
-8 | -0.4452 | 0.05107 | -0.0567 | -8.7174
-7.5 | -0.4761 | 0.02671 | -0.055 | -17.8248
-7 | -0.4433 | 0.02139 | -0.0524 | -20.7246
-6.5 | -0.4014 | 0.01769 | -0.0507 | -22.6908
-6 | -0.3516 | 0.01574 | -0.05 | -22.338
-5.5 | -0.2989 | 0.01442 | -0.0495 | -20.7282
-5 | -0.2451 | 0.01331 | -0.0492 | -18.4147
-4.5 | -0.1906 | 0.01237 | -0.0489 | -15.4082
-4 | -0.1355 | 0.0116 | -0.0487 | -11.681
-3.5 | -0.0799 | 0.01102 | -0.0486 | -7.2505
-3 | -0.0242 | 0.01056 | -0.0485 | -2.2917
-2.5 | 0.0298 | 0.00965 | -0.0482 | 3.0881
-2 | 0.0856 | 0.00929 | -0.0481 | 9.2142
-1.5 | 0.1421 | 0.00899 | -0.0482 | 15.8065
-1 | 0.1985 | 0.00872 | -0.0482 | 22.7638
0 | 0.3111 | 0.00815 | -0.0484 | 38.1718
0.5 | 0.3663 | 0.00779 | -0.0485 | 47.0218
1 | 0.4016 | 0.00582 | -0.0444 | 69.0034
1.5 | 0.4572 | 0.00598 | -0.0438 | 76.4548
2 | 0.5434 | 0.00631 | -0.0502 | 86.1173
2.5 | 0.6266 | 0.00662 | -0.0564 | 94.6526
3 | 0.728 | 0.007 | -0.0666 | 104
3.5 | 0.7808 | 0.00723 | -0.0664 | 107.9945
4 | 0.8319 | 0.00745 | -0.0657 | 111.6644
4.5 | 0.8822 | 0.00765 | -0.0649 | 115.3203
5 | 0.9318 | 0.00784 | -0.0639 | 118.852
5.5 | 0.9805 | 0.00806 | -0.0628 | 121.6501
6 | 1.0284 | 0.00833 | -0.0615 | 123.4574
6.5 | 1.0754 | 0.00862 | -0.06 | 124.7564
7 | 1.121 | 0.00901 | -0.0584 | 124.4173
7.5 | 1.1651 | 0.00951 | -0.0565 | 122.5131
8 | 1.2052 | 0.01028 | -0.054 | 117.2374
8.5 | 1.2398 | 0.01141 | -0.0507 | 108.6591
9 | 1.2728 | 0.01267 | -0.0473 | 100.4578
9.5 | 1.2958 | 0.01456 | -0.0426 | 88.9973
10 | 1.3185 | 0.01629 | -0.0379 | 80.9392
10.5 | 1.3389 | 0.01773 | -0.0329 | 75.5161
11 | 1.3623 | 0.01929 | -0.029 | 70.6221
11.5 | 1.3829 | 0.02129 | -0.0255 | 64.9554
12 | 1.4073 | 0.02327 | -0.0231 | 60.477
12.5 | 1.4242 | 0.02605 | -0.0207 | 54.6718
13 | 1.4389 | 0.02929 | -0.0188 | 49.126
13.5 | 1.4542 | 0.03267 | -0.0175 | 44.5118
14 | 1.4633 | 0.03682 | -0.0164 | 39.742
14.5 | 1.4574 | 0.04268 | -0.0153 | 34.1471
15 | 1.4566 | 0.04823 | -0.0148 | 30.2011
15.5 | 1.4569 | 0.05392 | -0.0147 | 27.0197
16 | 1.4535 | 0.06033 | -0.0151 | 24.0925
16.5 | 1.4471 | 0.06737 | -0.0159 | 21.4799
17 | 1.439 | 0.07494 | -0.0172 | 19.202
17.5 | 1.4271 | 0.08321 | -0.0189 | 17.1506
18 | 1.4081 | 0.0927 | -0.0212 | 15.1899
18.5 | 1.387 | 0.10253 | -0.0238 | 13.5277
19 | 1.3797 | 0.11067 | -0.0264 | 12.4668

## 43. Re 1M Mach 0.10 (1)
BIGFOIL.COM POLAR EXPORT
m15
NACA M15 |  |  |  | Cl Max: | 1.578 | at alpha= | 13.5 | deg
JavaFoil+Calcfoil stall+Eppler ext transition |  |  |  | L/D Max: | 84.32 | at alpha= | 7 | deg
Re: | 1000000 |  |  | Cd Min: | 0.00958 | at alpha= | 0.5 | deg
Mach: | 0.1 |  |  | Cl=0 at alpha= | -2.6983 | deg
|  |  |  | @ Cl=0.1, Cd= | 0.011815
|  |  |  | @ Cl=0.4, Cd= | 0.0097088
|  |  |  | @ Cl=0.6, Cd= | 0.010887
alpha (deg) | Cl | Cd | Cm | Cl/Cd
-20 | -0.655 | 0.19765 | -0.005 | -3.312
-19.5 | -0.675 | 0.18924 | -0.005 | -3.567
-19 | -0.695 | 0.17959 | -0.005 | -3.87
-18.5 | -0.714 | 0.16967 | -0.005 | -4.208
-18 | -0.73 | 0.16176 | -0.006 | -4.513
-17.5 | -0.735 | 0.15405 | -0.006 | -4.771
-17 | -0.739 | 0.14537 | -0.006 | -5.082
-16.5 | -0.741 | 0.13829 | -0.007 | -5.358
-16 | -0.741 | 0.13128 | -0.007 | -5.646
-15.5 | -0.74 | 0.12427 | -0.007 | -5.954
-15 | -0.737 | 0.11733 | -0.008 | -6.279
-14.5 | -0.731 | 0.11298 | -0.008 | -6.472
-14 | -0.724 | 0.10626 | -0.008 | -6.809
-13.5 | -0.714 | 0.10097 | -0.009 | -7.071
-13 | -0.702 | 0.09505 | -0.009 | -7.384
-12.5 | -0.688 | 0.09009 | -0.01 | -7.631
-12 | -0.671 | 0.08517 | -0.01 | -7.874
-11.5 | -0.651 | 0.08067 | -0.01 | -8.076
-11 | -0.63 | 0.07592 | -0.011 | -8.298
-10.5 | -0.606 | 0.07136 | -0.011 | -8.493
-10 | -0.58 | 0.06826 | -0.012 | -8.492
-9.5 | -0.551 | 0.06456 | -0.012 | -8.539
-9 | -0.521 | 0.06073 | -0.013 | -8.572
-8.5 | -0.488 | 0.05688 | -0.013 | -8.578
-8 | -0.453 | 0.05396 | -0.014 | -8.398
-7.5 | -0.417 | 0.0516 | -0.014 | -8.075
-7 | -0.379 | 0.04897 | -0.015 | -7.729
-6.5 | -0.339 | 0.04649 | -0.015 | -7.285
-6 | -0.299 | 0.04318 | -0.018 | -6.933
-5.5 | -0.314 | 0.01253 | -0.034 | -25.091
-5 | -0.261 | 0.01249 | -0.035 | -20.862
-4.5 | -0.206 | 0.01239 | -0.036 | -16.607
-4 | -0.15 | 0.01226 | -0.037 | -12.212
-3.5 | -0.093 | 0.01218 | -0.038 | -7.627
-3 | -0.035 | 0.01207 | -0.039 | -2.926
-2.5 | 0.023 | 0.01193 | -0.04 | 1.915
-2 | 0.081 | 0.01186 | -0.041 | 6.869
-1.5 | 0.14 | 0.01172 | -0.042 | 11.984
-1 | 0.2 | 0.01171 | -0.043 | 17.049
-0.5 | 0.259 | 0.01161 | -0.044 | 22.331
0 | 0.321 | 0.01154 | -0.045 | 27.813
0.5 | 0.381 | 0.00958 | -0.046 | 39.739
1 | 0.44 | 0.00998 | -0.047 | 44.102
1.5 | 0.5 | 0.01056 | -0.048 | 47.317
2 | 0.559 | 0.01073 | -0.049 | 52.113
2.5 | 0.619 | 0.01096 | -0.05 | 56.466
3 | 0.678 | 0.01118 | -0.051 | 60.692
3.5 | 0.738 | 0.01142 | -0.052 | 64.597
4 | 0.797 | 0.01055 | -0.053 | 75.533
4.5 | 0.856 | 0.01185 | -0.054 | 72.277
5 | 0.915 | 0.01209 | -0.055 | 75.697
5.5 | 0.974 | 0.01237 | -0.056 | 78.733
6 | 1.031 | 0.01265 | -0.057 | 81.506
6.5 | 1.088 | 0.01303 | -0.058 | 83.454
7 | 1.144 | 0.01356 | -0.059 | 84.32
7.5 | 1.199 | 0.01636 | -0.06 | 73.247
8 | 1.253 | 0.01692 | -0.061 | 74.05
8.5 | 1.277 | 0.02062 | -0.061 | 61.932
9 | 1.323 | 0.02167 | -0.062 | 61.05
9.5 | 1.368 | 0.02268 | -0.063 | 60.312
10 | 1.411 | 0.02379 | -0.064 | 59.331
10.5 | 1.452 | 0.02501 | -0.064 | 58.079
11 | 1.49 | 0.02632 | -0.065 | 56.636
11.5 | 1.52 | 0.02784 | -0.066 | 54.587
12 | 1.542 | 0.02946 | -0.066 | 52.353
12.5 | 1.56 | 0.03103 | -0.067 | 50.284
13 | 1.572 | 0.03306 | -0.068 | 47.566
13.5 | 1.578 | 0.03527 | -0.068 | 44.738
14 | 1.578 | 0.03775 | -0.069 | 41.795
14.5 | 1.571 | 0.04104 | -0.07 | 38.282
15 | 1.559 | 0.04486 | -0.07 | 34.754
15.5 | 1.541 | 0.04853 | -0.07 | 31.762
16 | 1.516 | 0.05335 | -0.071 | 28.416
16.5 | 1.487 | 0.05937 | -0.071 | 25.045
17 | 1.454 | 0.06555 | -0.071 | 22.175
17.5 | 1.414 | 0.07288 | -0.071 | 19.404
18 | 1.364 | 0.08413 | -0.07 | 16.217
18.5 | 1.315 | 0.09618 | -0.069 | 13.669

## 44. Re 1M Mach 0.10 (2)
BIGFOIL.COM POLAR EXPORT
m15
NACA M15 |  |  |  | Cl Max: | 1.4556 | at alpha= | 14 | deg
XFOIL ncrit=9 |  |  |  | L/D Max: | 124.511 | at alpha= | 6.5 | deg
Re: | 1000000 |  |  | Cd Min: | 0.24267 | at alpha= | -20 | deg
Mach: | 0.1 |  |  | Cl=0 at alpha= | -2.7781 | deg
|  |  |  | @ Cl=0.1, Cd= | 0.00924
|  |  |  | @ Cl=0.4, Cd= | 0.0060698
|  |  |  | @ Cl=0.6, Cd= | 0.0065355
alpha (deg) | Cl | Cd | Cm | Cl/Cd
-20 | -0.6626 | 0.24267 | 0.0482 | -2.7305
-19.5 | -0.6465 | 0.23365 | 0.0425 | -2.767
-19 | -0.6292 | 0.22753 | 0.0392 | -2.7653
-18.5 | -0.611 | 0.22214 | 0.0356 | -2.7505
-18 | -0.5932 | 0.21621 | 0.0318 | -2.7436
-17.5 | -0.5783 | 0.20748 | 0.0266 | -2.7873
-17 | -0.564 | 0.19972 | 0.0228 | -2.824
-16.5 | -0.5456 | 0.19459 | 0.02 | -2.8038
-16 | -0.5284 | 0.18872 | 0.0167 | -2.7999
-15.5 | -0.5166 | 0.17996 | 0.0117 | -2.8706
-15 | -0.5077 | 0.17097 | 0.0075 | -2.9695
-14.5 | -0.4891 | 0.16599 | 0.0057 | -2.9466
-14 | -0.4734 | 0.16021 | 0.003 | -2.9549
-13.5 | -0.4654 | 0.15146 | -0.002 | -3.0728
-12.5 | -0.4473 | 0.13596 | -0.0079 | -3.2899
-12 | -0.4326 | 0.13029 | -0.0102 | -3.3203
-11.5 | -0.4204 | 0.12388 | -0.013 | -3.3936
-11 | -0.4269 | 0.11198 | -0.0207 | -3.8123
-10.5 | -0.4271 | 0.10297 | -0.0241 | -4.1478
-10 | -0.4126 | 0.09763 | -0.0261 | -4.2262
-9.5 | -0.4007 | 0.09165 | -0.0291 | -4.3721
-9 | -0.3923 | 0.0844 | -0.0339 | -4.6481
-8.5 | -0.4233 | 0.06779 | -0.0501 | -6.2443
-8 | -0.4399 | 0.05294 | -0.0566 | -8.3094
-7.5 | -0.4136 | 0.04828 | -0.0571 | -8.5667
-7 | -0.4423 | 0.02247 | -0.0536 | -19.684
-6.5 | -0.4003 | 0.01902 | -0.0518 | -21.0463
-6 | -0.3531 | 0.01614 | -0.0507 | -21.8773
-5.5 | -0.3005 | 0.01471 | -0.0501 | -20.4283
-5 | -0.2464 | 0.01352 | -0.0497 | -18.2249
-4.5 | -0.1916 | 0.01252 | -0.0494 | -15.3035
-4 | -0.1362 | 0.01171 | -0.0492 | -11.6311
-3.5 | -0.0802 | 0.01109 | -0.0491 | -7.2317
-3 | -0.0241 | 0.01061 | -0.0489 | -2.2714
-2.5 | 0.0302 | 0.0097 | -0.0485 | 3.1134
-2 | 0.0863 | 0.00931 | -0.0485 | 9.2696
-1.5 | 0.1431 | 0.00902 | -0.0485 | 15.8647
-1 | 0.1999 | 0.00874 | -0.0486 | 22.8719
-0.5 | 0.2568 | 0.00856 | -0.0487 | 30
0 | 0.3131 | 0.00817 | -0.0487 | 38.3231
0.5 | 0.3688 | 0.00781 | -0.0488 | 47.2215
1 | 0.4043 | 0.00583 | -0.0448 | 69.3482
1.5 | 0.4595 | 0.006 | -0.0439 | 76.5833
2 | 0.546 | 0.00633 | -0.0503 | 86.2559
2.5 | 0.6301 | 0.00665 | -0.0566 | 94.7519
3 | 0.732 | 0.00704 | -0.0668 | 103.9773
3.5 | 0.7858 | 0.00728 | -0.0667 | 107.9396
4 | 0.8373 | 0.00748 | -0.0661 | 111.9385
4.5 | 0.8877 | 0.00771 | -0.0652 | 115.1362
5 | 0.9376 | 0.00789 | -0.0641 | 118.834
5.5 | 0.9867 | 0.0081 | -0.063 | 121.8148
6 | 1.035 | 0.00837 | -0.0616 | 123.6559
6.5 | 1.082 | 0.00869 | -0.0601 | 124.5109
7 | 1.128 | 0.00907 | -0.0584 | 124.366
7.5 | 1.172 | 0.00959 | -0.0564 | 122.2106
8 | 1.2115 | 0.01041 | -0.0537 | 116.3785
8.5 | 1.2455 | 0.01159 | -0.0502 | 107.4633
9 | 1.2781 | 0.01287 | -0.0466 | 99.3085
9.5 | 1.2979 | 0.01493 | -0.0413 | 86.9324
10 | 1.32 | 0.01656 | -0.0364 | 79.7101
10.5 | 1.3401 | 0.01807 | -0.0313 | 74.1616
11 | 1.3634 | 0.01975 | -0.0275 | 69.0329
11.5 | 1.3838 | 0.02188 | -0.0242 | 63.245
12 | 1.4069 | 0.02409 | -0.0219 | 58.4018
12.5 | 1.4207 | 0.02729 | -0.0194 | 52.0594
13 | 1.4362 | 0.0306 | -0.0178 | 46.9346
13.5 | 1.4498 | 0.03429 | -0.0165 | 42.2805
14 | 1.4556 | 0.03888 | -0.0154 | 37.4383
14.5 | 1.4442 | 0.04544 | -0.0144 | 31.7826
15 | 1.4462 | 0.05088 | -0.0141 | 28.4237
15.5 | 1.4443 | 0.057 | -0.0142 | 25.3386
16 | 1.4391 | 0.06383 | -0.0148 | 22.5458
16.5 | 1.4314 | 0.07123 | -0.0158 | 20.0955
17 | 1.422 | 0.07913 | -0.0173 | 17.9704
17.5 | 1.4088 | 0.08773 | -0.0193 | 16.0584
18 | 1.3884 | 0.09746 | -0.0218 | 14.2458
18.5 | 1.3725 | 0.10669 | -0.0244 | 12.8644
19 | 1.3646 | 0.11502 | -0.0271 | 11.864

## 45. Re 1M Mach 0.25 (1)
BIGFOIL.COM POLAR EXPORT
m15
NACA M15 |  |  |  | Cl Max: | 1.549 | at alpha= | 12.5 | deg
JavaFoil+Calcfoil stall+Eppler ext transition |  |  |  | L/D Max: | 83.499 | at alpha= | 6.5 | deg
Re: | 1000000 |  |  | Cd Min: | 0.00971 | at alpha= | 0.5 | deg
Mach: | 0.25 |  |  | Cl=0 at alpha= | -2.6949 | deg
|  |  |  | @ Cl=0.1, Cd= | 0.011814
|  |  |  | @ Cl=0.4, Cd= | 0.0098192
|  |  |  | @ Cl=0.6, Cd= | 0.01094
alpha (deg) | Cl | Cd | Cm | Cl/Cd
-18 | -0.418 | 0.21519 | -0.006 | -1.944
-17.5 | -0.452 | 0.19481 | -0.006 | -2.319
-17 | -0.482 | 0.18196 | -0.007 | -2.65
-16.5 | -0.51 | 0.16517 | -0.007 | -3.087
-16 | -0.535 | 0.15878 | -0.007 | -3.369
-15.5 | -0.557 | 0.14513 | -0.008 | -3.836
-15 | -0.575 | 0.13548 | -0.008 | -4.247
-14.5 | -0.591 | 0.12609 | -0.008 | -4.685
-14 | -0.603 | 0.11783 | -0.009 | -5.113
-13.5 | -0.611 | 0.11027 | -0.009 | -5.538
-13 | -0.615 | 0.10273 | -0.009 | -5.987
-12.5 | -0.615 | 0.09685 | -0.01 | -6.355
-12 | -0.612 | 0.09016 | -0.01 | -6.79
-11.5 | -0.605 | 0.08525 | -0.011 | -7.096
-11 | -0.594 | 0.07987 | -0.011 | -7.434
-10.5 | -0.579 | 0.07393 | -0.011 | -7.83
-10 | -0.56 | 0.07077 | -0.012 | -7.915
-9.5 | -0.538 | 0.06669 | -0.012 | -8.068
-9 | -0.513 | 0.06161 | -0.013 | -8.319
-8.5 | -0.484 | 0.05873 | -0.013 | -8.241
-8 | -0.452 | 0.05543 | -0.014 | -8.161
-7.5 | -0.418 | 0.0519 | -0.014 | -8.058
-7 | -0.382 | 0.04974 | -0.015 | -7.671
-6.5 | -0.343 | 0.04705 | -0.015 | -7.285
-6 | -0.302 | 0.04444 | -0.016 | -6.797
-5.5 | -0.261 | 0.04179 | -0.019 | -6.246
-5 | -0.266 | 0.0125 | -0.036 | -21.268
-4.5 | -0.21 | 0.01244 | -0.037 | -16.899
-4 | -0.153 | 0.01231 | -0.038 | -12.443
-3.5 | -0.095 | 0.01224 | -0.039 | -7.773
-3 | -0.036 | 0.01212 | -0.04 | -2.988
-2.5 | 0.023 | 0.01199 | -0.041 | 1.955
-2 | 0.084 | 0.01183 | -0.042 | 7.068
-1.5 | 0.144 | 0.01177 | -0.043 | 12.256
-1 | 0.205 | 0.01175 | -0.044 | 17.463
-0.5 | 0.266 | 0.01163 | -0.045 | 22.886
0 | 0.33 | 0.01168 | -0.046 | 28.238
0.5 | 0.391 | 0.00971 | -0.047 | 40.257
1 | 0.452 | 0.01045 | -0.048 | 43.267
1.5 | 0.514 | 0.01067 | -0.049 | 48.116
2 | 0.575 | 0.01085 | -0.05 | 52.962
2.5 | 0.636 | 0.01107 | -0.051 | 57.42
3 | 0.697 | 0.01132 | -0.052 | 61.563
3.5 | 0.758 | 0.01159 | -0.053 | 65.429
4 | 0.819 | 0.01065 | -0.054 | 76.884
4.5 | 0.88 | 0.01205 | -0.056 | 73.027
5 | 0.94 | 0.01227 | -0.057 | 76.634
5.5 | 1 | 0.0126 | -0.058 | 79.358
6 | 1.058 | 0.01291 | -0.059 | 82.013
6.5 | 1.116 | 0.01337 | -0.06 | 83.499
7 | 1.173 | 0.01862 | -0.061 | 62.987
7.5 | 1.203 | 0.01979 | -0.061 | 60.813
8 | 1.254 | 0.02069 | -0.062 | 60.592
8.5 | 1.301 | 0.02169 | -0.062 | 59.994
9 | 1.347 | 0.02291 | -0.063 | 58.817
9.5 | 1.39 | 0.02408 | -0.064 | 57.745
10 | 1.432 | 0.02538 | -0.065 | 56.401
10.5 | 1.471 | 0.02686 | -0.066 | 54.753
11 | 1.506 | 0.02843 | -0.066 | 52.982
11.5 | 1.528 | 0.03022 | -0.067 | 50.558
12 | 1.542 | 0.03222 | -0.068 | 47.859
12.5 | 1.549 | 0.03432 | -0.068 | 45.121
13 | 1.546 | 0.03682 | -0.069 | 41.976
13.5 | 1.534 | 0.03963 | -0.07 | 38.716
14 | 1.512 | 0.04383 | -0.07 | 34.492
14.5 | 1.479 | 0.04853 | -0.07 | 30.474
15 | 1.437 | 0.05407 | -0.07 | 26.567
15.5 | 1.386 | 0.06025 | -0.071 | 23.006
16 | 1.323 | 0.0685 | -0.07 | 19.32
16.5 | 1.222 | 0.09245 | -0.066 | 13.223
17 | 1.138 | 0.10912 | -0.064 | 10.427
17.5 | 1.016 | 0.15231 | -0.048 | 6.669

## 46. Re 1M Mach 0.25 (2)
BIGFOIL.COM POLAR EXPORT
m15
NACA M15 |  |  |  | Cl Max: | 1.4131 | at alpha= | 13.5 | deg
XFOIL ncrit=9 |  |  |  | L/D Max: | 124.151 | at alpha= | 6.5 | deg
Re: | 1000000 |  |  | Cd Min: | 0.24686 | at alpha= | -20 | deg
Mach: | 0.25 |  |  | Cl=0 at alpha= | -2.7876 | deg
|  |  |  | @ Cl=0.1, Cd= | 0.0094389
|  |  |  | @ Cl=0.4, Cd= | 0.0070096
|  |  |  | @ Cl=0.6, Cd= | 0.0066213
alpha (deg) | Cl | Cd | Cm | Cl/Cd
-20 | -0.6713 | 0.24686 | 0.0499 | -2.7194
-19.5 | -0.6532 | 0.23825 | 0.0444 | -2.7417
-19 | -0.6355 | 0.23131 | 0.0404 | -2.7474
-18.5 | -0.6163 | 0.2257 | 0.0367 | -2.7306
-18 | -0.5973 | 0.21955 | 0.0327 | -2.7206
-17.5 | -0.5804 | 0.21122 | 0.0277 | -2.7478
-17 | -0.5657 | 0.20283 | 0.0229 | -2.789
-16.5 | -0.5461 | 0.19749 | 0.0204 | -2.7652
-16 | -0.5277 | 0.19151 | 0.0169 | -2.7555
-15.5 | -0.5127 | 0.18329 | 0.0122 | -2.7972
-15 | -0.5036 | 0.17424 | 0.0068 | -2.8903
-14.5 | -0.4841 | 0.16855 | 0.0054 | -2.8721
-14 | -0.4669 | 0.16273 | 0.0026 | -2.8692
-13.5 | -0.454 | 0.15505 | -0.0014 | -2.9281
-13 | -0.4515 | 0.14523 | -0.0072 | -3.1089
-12.5 | -0.4358 | 0.13874 | -0.0085 | -3.1411
-12 | -0.4198 | 0.13304 | -0.0107 | -3.1554
-11.5 | -0.4066 | 0.12661 | -0.0135 | -3.2114
-11 | -0.4096 | 0.11573 | -0.0208 | -3.5393
-10.5 | -0.4068 | 0.10686 | -0.0241 | -3.8069
-10 | -0.3905 | 0.10151 | -0.0257 | -3.8469
-9.5 | -0.3758 | 0.09547 | -0.0289 | -3.9363
-9 | -0.3697 | 0.08902 | -0.0314 | -4.153
-8.5 | -0.3854 | 0.07598 | -0.0433 | -5.0724
-8 | -0.4075 | 0.0624 | -0.0539 | -6.5304
-7.5 | -0.3914 | 0.05641 | -0.0561 | -6.9385
-7 | -0.3664 | 0.05074 | -0.0579 | -7.2211
-6 | -0.3577 | 0.01916 | -0.0551 | -18.6691
-5.5 | -0.3073 | 0.01678 | -0.0539 | -18.3135
-5 | -0.2531 | 0.01496 | -0.053 | -16.9184
-4.5 | -0.197 | 0.0135 | -0.0524 | -14.5926
-4 | -0.1399 | 0.01237 | -0.0518 | -11.3096
-3.5 | -0.0821 | 0.01157 | -0.0515 | -7.0959
-3 | -0.024 | 0.01089 | -0.0512 | -2.2039
-2.5 | 0.0325 | 0.01004 | -0.0507 | 3.2371
-2 | 0.0904 | 0.00949 | -0.0504 | 9.5258
-1.5 | 0.1486 | 0.00918 | -0.0503 | 16.1874
-1 | 0.2076 | 0.00889 | -0.0503 | 23.3521
-0.5 | 0.2663 | 0.00863 | -0.0503 | 30.8575
0.5 | 0.3822 | 0.00799 | -0.0504 | 47.8348
1 | 0.4196 | 0.00593 | -0.0465 | 70.7589
1.5 | 0.4761 | 0.00608 | -0.0454 | 78.3059
2 | 0.5597 | 0.00645 | -0.0507 | 86.7752
2.5 | 0.6491 | 0.00683 | -0.0576 | 95.0366
3 | 0.7541 | 0.00725 | -0.0679 | 104.0138
3.5 | 0.8138 | 0.00749 | -0.0686 | 108.6515
4 | 0.8668 | 0.00771 | -0.0677 | 112.4254
4.5 | 0.9191 | 0.00791 | -0.0667 | 116.1947
5 | 0.9701 | 0.00815 | -0.0654 | 119.0307
5.5 | 1.0202 | 0.00842 | -0.0638 | 121.1639
6 | 1.0706 | 0.00865 | -0.0623 | 123.7688
6.5 | 1.1186 | 0.00901 | -0.0603 | 124.1509
7 | 1.165 | 0.00947 | -0.058 | 123.0201
7.5 | 1.2086 | 0.01009 | -0.0553 | 119.782
8 | 1.2445 | 0.01117 | -0.0514 | 111.4145
8.5 | 1.2752 | 0.01251 | -0.0468 | 101.9345
9 | 1.2992 | 0.01425 | -0.0413 | 91.1719
9.5 | 1.3052 | 0.01653 | -0.0333 | 78.9595
10 | 1.3226 | 0.01845 | -0.0279 | 71.6856
10.5 | 1.3431 | 0.02066 | -0.0238 | 65.0097
11 | 1.365 | 0.02311 | -0.0208 | 59.0653
11.5 | 1.3839 | 0.02611 | -0.0183 | 53.0027
12 | 1.3983 | 0.02977 | -0.0162 | 46.9701
12.5 | 1.4033 | 0.03453 | -0.0144 | 40.64
13 | 1.4108 | 0.03925 | -0.0132 | 35.9439
13.5 | 1.4131 | 0.0446 | -0.0122 | 31.6839
14 | 1.4053 | 0.05129 | -0.0117 | 27.3991
14.5 | 1.3878 | 0.05944 | -0.0119 | 23.3479
15 | 1.3822 | 0.06663 | -0.0125 | 20.7444
15.5 | 1.3731 | 0.07453 | -0.0137 | 18.4235
16 | 1.3624 | 0.08283 | -0.0152 | 16.4481
16.5 | 1.3512 | 0.09136 | -0.017 | 14.7898
17 | 1.3393 | 0.10014 | -0.0193 | 13.3743
17.5 | 1.3268 | 0.10918 | -0.0219 | 12.1524
18 | 1.3104 | 0.1188 | -0.025 | 11.0303
18.5 | 1.3014 | 0.12776 | -0.0284 | 10.1863

## 47. Re 1M Mach 0.50 (1)
BIGFOIL.COM POLAR EXPORT
m15
NACA M15 |  |  |  | Cl Max: | 1.433 | at alpha= | 10 | deg
JavaFoil+Calcfoil stall+Eppler ext transition |  |  |  | L/D Max: | 82.676 | at alpha= | 4 | deg
Re: | 1000000 |  |  | Cd Min: | 0.01089 | at alpha= | 1 | deg
Mach: | 0.5 |  |  | Cl=0 at alpha= | -2.697 | deg
|  |  |  | @ Cl=0.1, Cd= | 0.011915
|  |  |  | @ Cl=0.4, Cd= | 0.012105
|  |  |  | @ Cl=0.6, Cd= | 0.011276
alpha (deg) | Cl | Cd | Cm | Cl/Cd
-20 | -0.916 | 0.19959 | -0.007 | -4.587
-19.5 | -0.891 | 0.21106 | -0.007 | -4.221
-19 | -0.866 | 0.17665 | -0.007 | -4.902
-18.5 | -0.841 | 0.17096 | -0.008 | -4.917
-18 | -0.815 | 0.1772 | -0.008 | -4.597
-17.5 | -0.791 | 0.16933 | -0.009 | -4.674
-17 | -0.765 | 0.15839 | -0.009 | -4.827
-16.5 | -0.737 | 0.16258 | -0.009 | -4.532
-16 | -0.71 | 0.1548 | -0.009 | -4.588
-15.5 | -0.684 | 0.14188 | -0.01 | -4.822
-15 | -0.658 | 0.14711 | -0.01 | -4.471
-14.5 | -0.631 | 0.14106 | -0.01 | -4.477
-14 | -0.606 | 0.12848 | -0.011 | -4.716
-13.5 | -0.58 | 0.12504 | -0.011 | -4.636
-13 | -0.554 | 0.11982 | -0.012 | -4.62
-12.5 | -0.527 | 0.11534 | -0.012 | -4.571
-12 | -0.501 | 0.12317 | -0.013 | -4.065
-11.5 | -0.475 | 0.1098 | -0.013 | -4.323
-11 | -0.449 | 0.11309 | -0.014 | -3.966
-10.5 | -0.42 | 0.10697 | -0.013 | -3.93
-10 | -0.394 | 0.10201 | -0.013 | -3.859
-9.5 | -0.367 | 0.09987 | -0.014 | -3.676
-9 | -0.341 | 0.08687 | -0.015 | -3.923
-8.5 | -0.314 | 0.07919 | -0.015 | -3.968
-8 | -0.288 | 0.07469 | -0.016 | -3.85
-7.5 | -0.261 | 0.07798 | -0.016 | -3.342
-7 | -0.234 | 0.07598 | -0.017 | -3.076
-6.5 | -0.207 | 0.07395 | -0.017 | -2.796
-6 | -0.273 | 0.05181 | -0.017 | -5.27
-5.5 | -0.257 | 0.04576 | -0.018 | -5.624
-5 | -0.223 | 0.04281 | -0.018 | -5.221
-4.5 | -0.181 | 0.04086 | -0.019 | -4.439
-4 | -0.134 | 0.03884 | -0.02 | -3.461
-3.5 | -0.084 | 0.03716 | -0.021 | -2.271
-3 | -0.04 | 0.01219 | -0.044 | -3.271
-2.5 | 0.026 | 0.0121 | -0.045 | 2.144
-2 | 0.093 | 0.012 | -0.047 | 7.737
-1.5 | 0.161 | 0.01117 | -0.048 | 14.377
-1 | 0.229 | 0.01181 | -0.049 | 19.366
-0.5 | 0.297 | 0.01172 | -0.05 | 25.347
0 | 0.368 | 0.01185 | -0.051 | 31.079
0.5 | 0.437 | 0.0124 | -0.052 | 35.238
1 | 0.505 | 0.01089 | -0.054 | 46.395
1.5 | 0.574 | 0.01118 | -0.055 | 51.326
2 | 0.642 | 0.01143 | -0.056 | 56.144
2.5 | 0.71 | 0.01174 | -0.057 | 60.479
3 | 0.778 | 0.01198 | -0.058 | 64.947
3.5 | 0.846 | 0.01232 | -0.06 | 68.676
4 | 0.914 | 0.01105 | -0.061 | 82.676
4.5 | 0.981 | 0.01295 | -0.062 | 75.742
5 | 1.048 | 0.01338 | -0.063 | 78.357
5.5 | 1.113 | 0.01382 | -0.064 | 80.565
6 | 1.177 | 0.01458 | -0.066 | 80.702
6.5 | 1.201 | 0.02153 | -0.065 | 55.789
7 | 1.253 | 0.023 | -0.066 | 54.465
7.5 | 1.301 | 0.02448 | -0.067 | 53.155
8 | 1.346 | 0.02593 | -0.067 | 51.915
8.5 | 1.383 | 0.0278 | -0.068 | 49.755
9 | 1.413 | 0.03003 | -0.069 | 47.055
9.5 | 1.429 | 0.03317 | -0.069 | 43.094
10 | 1.433 | 0.03633 | -0.07 | 39.432
10.5 | 1.412 | 0.03957 | -0.071 | 35.674
11 | 1.166 | 0.08111 | -0.036 | 14.375
11.5 | 0.779 | 0.11425 | -0.035 | 6.815
12 | 0.806 | 0.11735 | -0.035 | 6.866
12.5 | 0.833 | 0.11896 | -0.036 | 7.001
13 | 0.86 | 0.12479 | -0.037 | 6.893
13.5 | 0.888 | 0.1325 | -0.039 | 6.704
14 | 0.92 | 0.14166 | -0.046 | 6.498
14.5 | 0.946 | 0.14698 | -0.045 | 6.433
15 | 0.973 | 0.14608 | -0.046 | 6.663

## 48. Re 1M Mach 0.50 (2)
BIGFOIL.COM POLAR EXPORT
m15
NACA M15 |  |  |  | Cl Max: | 1.332 | at alpha= | 8.5 | deg
XFOIL ncrit=9 |  |  |  | L/D Max: | 120.118 | at alpha= | 6 | deg
Re: | 1000000 |  |  | Cd Min: | 0.26855 | at alpha= | -20 | deg
Mach: | 0.5 |  |  | Cl=0 at alpha= | -2.8316 | deg
|  |  |  | @ Cl=0.1, Cd= | 0.0108
|  |  |  | @ Cl=0.4, Cd= | 0.0088032
|  |  |  | @ Cl=0.6, Cd= | 0.0070032
alpha (deg) | Cl | Cd | Cm | Cl/Cd
-20 | -0.7188 | 0.26855 | 0.0577 | -2.6766
-19.5 | -0.6954 | 0.25933 | 0.0517 | -2.6815
-19 | -0.6727 | 0.251 | 0.0467 | -2.6801
-18.5 | -0.6492 | 0.24409 | 0.0421 | -2.6597
-18 | -0.6258 | 0.23641 | 0.0372 | -2.6471
-17.5 | -0.603 | 0.22732 | 0.0316 | -2.6526
-17 | -0.5818 | 0.21864 | 0.026 | -2.661
-16.5 | -0.5589 | 0.21153 | 0.0225 | -2.6422
-16 | -0.5358 | 0.20458 | 0.0183 | -2.619
-15.5 | -0.5146 | 0.19586 | 0.0131 | -2.6274
-15 | -0.4959 | 0.18718 | 0.0076 | -2.6493
-14.5 | -0.4744 | 0.1798 | 0.0046 | -2.6385
-14 | -0.4525 | 0.17326 | 0.0012 | -2.6117
-13.5 | -0.4339 | 0.16493 | -0.0036 | -2.6308
-13 | -0.42 | 0.15633 | -0.009 | -2.6866
-12.5 | -0.4005 | 0.14898 | -0.0112 | -2.6883
-12 | -0.3804 | 0.14267 | -0.014 | -2.6663
-11.5 | -0.3633 | 0.13544 | -0.0175 | -2.6824
-11 | -0.3568 | 0.12629 | -0.024 | -2.8252
-10.5 | -0.3392 | 0.11851 | -0.027 | -2.8622
-10 | -0.3271 | 0.11318 | -0.0265 | -2.8901
-9.5 | -0.3144 | 0.10711 | -0.0281 | -2.9353
-9 | -0.3102 | 0.09862 | -0.0344 | -3.1454
-8.5 | -0.3029 | 0.09038 | -0.0394 | -3.3514
-8 | -0.292 | 0.08367 | -0.041 | -3.4899
-7.5 | -0.2769 | 0.07772 | -0.0436 | -3.5628
-7 | -0.266 | 0.07095 | -0.0483 | -3.7491
-6 | -0.2526 | 0.0512 | -0.0675 | -4.9336
-5.5 | -0.2359 | 0.04419 | -0.0687 | -5.3383
-5 | -0.2019 | 0.03845 | -0.0694 | -5.251
-4.5 | -0.1732 | 0.02892 | -0.0689 | -5.9889
-4 | -0.1377 | 0.02041 | -0.0662 | -6.7467
-3.5 | -0.0859 | 0.01558 | -0.0636 | -5.5135
-3 | -0.0223 | 0.0132 | -0.062 | -1.6894
-2.5 | 0.0439 | 0.01184 | -0.0608 | 3.7078
-2 | 0.1097 | 0.01062 | -0.0598 | 10.3296
-1.5 | 0.1756 | 0.00992 | -0.0589 | 17.7016
-1 | 0.2421 | 0.0095 | -0.0583 | 25.4842
-0.5 | 0.3088 | 0.00914 | -0.0578 | 33.7856
0 | 0.3757 | 0.00891 | -0.0575 | 42.1661
0.5 | 0.4417 | 0.00862 | -0.0571 | 51.2413
1 | 0.5053 | 0.0083 | -0.0566 | 60.8795
1.5 | 0.5426 | 0.00664 | -0.0505 | 81.7169
2 | 0.6232 | 0.00715 | -0.0527 | 87.1608
2.5 | 0.7327 | 0.00768 | -0.0614 | 95.4036
3 | 0.8519 | 0.00817 | -0.0721 | 104.2717
3.5 | 0.9325 | 0.00848 | -0.0748 | 109.9646
4 | 0.9967 | 0.00877 | -0.0738 | 113.6488
4.5 | 1.0542 | 0.00909 | -0.0714 | 115.9736
5 | 1.1104 | 0.00941 | -0.0685 | 118.0021
5.5 | 1.1659 | 0.00975 | -0.0652 | 119.5795
6 | 1.2192 | 0.01015 | -0.0613 | 120.1182
6.5 | 1.2667 | 0.01071 | -0.0563 | 118.2726
7 | 1.3064 | 0.01152 | -0.05 | 113.4028
7.5 | 1.3291 | 0.01287 | -0.0413 | 103.2712
8 | 1.3314 | 0.01498 | -0.0305 | 88.8785
8.5 | 1.332 | 0.0185 | -0.0228 | 72
9 | 1.3142 | 0.02441 | -0.0172 | 53.8386
9.5 | 1.319 | 0.02958 | -0.0141 | 44.5909
10 | 1.3224 | 0.03512 | -0.0115 | 37.6538
10.5 | 1.3179 | 0.04145 | -0.0094 | 31.7949
11 | 1.3096 | 0.04838 | -0.0078 | 27.069
11.5 | 1.2946 | 0.0564 | -0.0072 | 22.9539
12 | 1.2777 | 0.06504 | -0.0074 | 19.6448
12.5 | 1.2625 | 0.07379 | -0.0081 | 17.1094
13 | 1.2469 | 0.08281 | -0.0092 | 15.0574
13.5 | 1.232 | 0.09202 | -0.0108 | 13.3884

## 49. Re 2M Mach 0.00 (1)
BIGFOIL.COM POLAR EXPORT
m15
NACA M15 |  |  |  | Cl Max: | 1.601 | at alpha= | 14 | deg
JavaFoil+Calcfoil stall+Eppler ext transition |  |  |  | L/D Max: | 90.198 | at alpha= | 7 | deg
Re: | 2000000 |  |  | Cd Min: | 0.00944 | at alpha= | 0.5 | deg
Mach: | 0 |  |  | Cl=0 at alpha= | -2.6983 | deg
|  |  |  | @ Cl=0.1, Cd= | 0.010928
|  |  |  | @ Cl=0.4, Cd= | 0.0095112
|  |  |  | @ Cl=0.6, Cd= | 0.010098
alpha (deg) | Cl | Cd | Cm | Cl/Cd
-20 | -0.702 | 0.17794 | -0.005 | -3.944
-19.5 | -0.719 | 0.17077 | -0.005 | -4.21
-19 | -0.736 | 0.16344 | -0.005 | -4.502
-18.5 | -0.751 | 0.15529 | -0.006 | -4.839
-18 | -0.764 | 0.14842 | -0.006 | -5.151
-17.5 | -0.767 | 0.13998 | -0.006 | -5.477
-17 | -0.768 | 0.13452 | -0.006 | -5.707
-16.5 | -0.767 | 0.12803 | -0.007 | -5.993
-16 | -0.765 | 0.12151 | -0.007 | -6.295
-15.5 | -0.761 | 0.11529 | -0.008 | -6.602
-15 | -0.756 | 0.10983 | -0.008 | -6.879
-14.5 | -0.748 | 0.10518 | -0.008 | -7.11
-14 | -0.738 | 0.09953 | -0.009 | -7.415
-13.5 | -0.726 | 0.09428 | -0.009 | -7.704
-13 | -0.712 | 0.08971 | -0.01 | -7.942
-12.5 | -0.696 | 0.08504 | -0.01 | -8.186
-12 | -0.678 | 0.08055 | -0.01 | -8.416
-11.5 | -0.657 | 0.0764 | -0.011 | -8.605
-11 | -0.635 | 0.07231 | -0.011 | -8.775
-10.5 | -0.61 | 0.06812 | -0.012 | -8.948
-10 | -0.582 | 0.06464 | -0.012 | -9.009
-9.5 | -0.553 | 0.06084 | -0.013 | -9.09
-9 | -0.524 | 0.05707 | -0.015 | -9.188
-8.5 | -0.493 | 0.05239 | -0.016 | -9.412
-8 | -0.459 | 0.04903 | -0.018 | -9.368
-7.5 | -0.513 | 0.01243 | -0.03 | -41.255
-7 | -0.466 | 0.01226 | -0.031 | -37.968
-6.5 | -0.416 | 0.01179 | -0.032 | -35.332
-6 | -0.366 | 0.01159 | -0.033 | -31.555
-5.5 | -0.313 | 0.01135 | -0.033 | -27.6
-5 | -0.26 | 0.01122 | -0.034 | -23.157
-4.5 | -0.205 | 0.01145 | -0.035 | -17.894
-4 | -0.149 | 0.01132 | -0.036 | -13.168
-3.5 | -0.092 | 0.01081 | -0.037 | -8.555
-3 | -0.035 | 0.01068 | -0.038 | -3.293
-2.5 | 0.023 | 0.01056 | -0.039 | 2.154
-2 | 0.081 | 0.01097 | -0.04 | 7.392
-1.5 | 0.14 | 0.01084 | -0.041 | 12.893
-1 | 0.199 | 0.01073 | -0.042 | 18.529
-0.5 | 0.258 | 0.01098 | -0.043 | 23.496
0 | 0.319 | 0.0107 | -0.044 | 29.834
0.5 | 0.379 | 0.00944 | -0.045 | 40.124
1 | 0.438 | 0.00964 | -0.047 | 45.458
1.5 | 0.497 | 0.00983 | -0.048 | 50.594
2 | 0.557 | 0.00996 | -0.049 | 55.873
2.5 | 0.616 | 0.01015 | -0.05 | 60.671
3 | 0.675 | 0.01029 | -0.051 | 65.63
3.5 | 0.734 | 0.01049 | -0.052 | 69.986
4 | 0.793 | 0.00977 | -0.053 | 81.17
4.5 | 0.852 | 0.01085 | -0.054 | 78.568
5 | 0.911 | 0.01108 | -0.055 | 82.231
5.5 | 0.969 | 0.01141 | -0.056 | 84.931
6 | 1.026 | 0.01179 | -0.057 | 86.984
6.5 | 1.082 | 0.01219 | -0.058 | 88.785
7 | 1.138 | 0.01262 | -0.059 | 90.198
7.5 | 1.193 | 0.0168 | -0.06 | 71.016
8 | 1.247 | 0.01525 | -0.061 | 81.759
8.5 | 1.3 | 0.01577 | -0.062 | 82.443
9 | 1.351 | 0.0167 | -0.063 | 80.904
9.5 | 1.373 | 0.01992 | -0.063 | 68.908
10 | 1.417 | 0.02081 | -0.064 | 68.088
10.5 | 1.459 | 0.02173 | -0.065 | 67.129
11 | 1.499 | 0.0228 | -0.065 | 65.737
11.5 | 1.529 | 0.024 | -0.066 | 63.733
12 | 1.554 | 0.02519 | -0.067 | 61.703
12.5 | 1.573 | 0.02682 | -0.068 | 58.654
13 | 1.589 | 0.02802 | -0.068 | 56.699
13.5 | 1.597 | 0.02977 | -0.069 | 53.669
14 | 1.601 | 0.03171 | -0.07 | 50.488
14.5 | 1.597 | 0.03425 | -0.07 | 46.634
15 | 1.588 | 0.03736 | -0.071 | 42.496
15.5 | 1.573 | 0.04102 | -0.071 | 38.349
16 | 1.556 | 0.04377 | -0.072 | 35.55
16.5 | 1.533 | 0.04765 | -0.072 | 32.166
17 | 1.502 | 0.05321 | -0.072 | 28.224
17.5 | 1.471 | 0.05798 | -0.073 | 25.372
18 | 1.438 | 0.06349 | -0.073 | 22.647
18.5 | 1.397 | 0.07075 | -0.073 | 19.744
19 | 1.352 | 0.08065 | -0.072 | 16.758

## 50. Re 2M Mach 0.00 (2)
BIGFOIL.COM POLAR EXPORT
m15
NACA M15 |  |  |  | Cl Max: | 1.5944 | at alpha= | 15.5 | deg
XFOIL ncrit=9 |  |  |  | L/D Max: | 144.972 | at alpha= | 6 | deg
Re: | 2000000 |  |  | Cd Min: | 0.1025 | at alpha= | 20 | deg
Mach: | 0 |  |  | Cl=0 at alpha= | -2.726 | deg
|  |  |  | @ Cl=0.1, Cd= | 0.0077341
|  |  |  | @ Cl=0.4, Cd= | 0.006817
|  |  |  | @ Cl=0.6, Cd= | 0.0054941
alpha (deg) | Cl | Cd | Cm | Cl/Cd
-12.5 | -0.9442 | 0.03363 | -0.0609 | -28.0761
-12 | -0.9226 | 0.02972 | -0.0588 | -31.0431
-11.5 | -0.8716 | 0.02805 | -0.0599 | -31.0731
-11 | -0.8659 | 0.02135 | -0.0552 | -40.5574
-10.5 | -0.8249 | 0.01981 | -0.0532 | -41.6406
-10 | -0.7775 | 0.01894 | -0.052 | -41.0507
-9.5 | -0.7279 | 0.0182 | -0.0512 | -39.9945
-9 | -0.6791 | 0.01706 | -0.0503 | -39.8066
-8.5 | -0.6292 | 0.01598 | -0.0495 | -39.3742
-8 | -0.5781 | 0.01498 | -0.0488 | -38.5915
-7.5 | -0.5257 | 0.01413 | -0.0483 | -37.2045
-7 | -0.4714 | 0.01366 | -0.0481 | -34.5095
-6.5 | -0.4169 | 0.01311 | -0.0479 | -31.8002
-6 | -0.3668 | 0.01118 | -0.0471 | -32.8086
-5.5 | -0.3123 | 0.01044 | -0.0468 | -29.9138
-5 | -0.2567 | 0.00995 | -0.0468 | -25.799
-4.5 | -0.2007 | 0.00952 | -0.0468 | -21.0819
-4 | -0.1443 | 0.00916 | -0.0468 | -15.7533
-3.5 | -0.0877 | 0.00883 | -0.0469 | -9.932
-3 | -0.0308 | 0.00854 | -0.0471 | -3.6066
-2.5 | 0.0254 | 0.0081 | -0.0471 | 3.1358
-2 | 0.0822 | 0.00779 | -0.0472 | 10.552
-1.5 | 0.1395 | 0.00761 | -0.0475 | 18.3311
-1 | 0.1971 | 0.00747 | -0.0478 | 26.3855
0 | 0.3117 | 0.00715 | -0.0484 | 43.5944
0.5 | 0.3683 | 0.00693 | -0.0486 | 53.1457
1 | 0.4244 | 0.00673 | -0.0489 | 63.0609
1.5 | 0.4655 | 0.00498 | -0.0465 | 93.4739
2 | 0.516 | 0.0051 | -0.045 | 101.1765
3 | 0.6311 | 0.00564 | -0.0456 | 111.8972
3.5 | 0.713 | 0.00599 | -0.0515 | 119.0317
4 | 0.779 | 0.0062 | -0.054 | 125.6452
5 | 0.9057 | 0.00655 | -0.058 | 138.2748
5.5 | 0.9682 | 0.00674 | -0.0599 | 143.6499
6 | 1.0293 | 0.0071 | -0.0616 | 144.9718
6.5 | 1.0895 | 0.00753 | -0.0631 | 144.6879
7 | 1.1344 | 0.00815 | -0.0615 | 139.1902
7.5 | 1.1721 | 0.00903 | -0.0586 | 129.8007
8 | 1.2088 | 0.0099 | -0.0554 | 122.101
8.5 | 1.244 | 0.01085 | -0.0521 | 114.6544
9 | 1.271 | 0.01237 | -0.0475 | 102.7486
9.5 | 1.3071 | 0.01341 | -0.0446 | 97.472
10 | 1.3445 | 0.01437 | -0.0421 | 93.563
10.5 | 1.3811 | 0.01529 | -0.0395 | 90.327
11 | 1.4105 | 0.01628 | -0.0357 | 86.64
11.5 | 1.4393 | 0.01741 | -0.0323 | 82.6709
12 | 1.4654 | 0.0189 | -0.0291 | 77.5344
12.5 | 1.4934 | 0.02045 | -0.0267 | 73.0269
13 | 1.5173 | 0.02245 | -0.0244 | 67.5857
13.5 | 1.5326 | 0.02535 | -0.0219 | 60.4576
14 | 1.5546 | 0.02791 | -0.0205 | 55.7005
14.5 | 1.5721 | 0.03099 | -0.0192 | 50.7293
15 | 1.5858 | 0.03457 | -0.0181 | 45.8721
15.5 | 1.5944 | 0.03876 | -0.0171 | 41.1352
16 | 1.5938 | 0.04403 | -0.0163 | 36.198
16.5 | 1.5864 | 0.05035 | -0.0159 | 31.5074
17 | 1.5882 | 0.05586 | -0.0159 | 28.4318
17.5 | 1.5856 | 0.06213 | -0.0164 | 25.5207
18 | 1.579 | 0.06908 | -0.0173 | 22.8576
18.5 | 1.57 | 0.07663 | -0.0186 | 20.4881
19 | 1.5573 | 0.08481 | -0.0204 | 18.3622
19.5 | 1.5425 | 0.09351 | -0.0226 | 16.4956
20 | 1.5261 | 0.1025 | -0.0251 | 14.8888

## 51. Re 2M Mach 0.10 (1)
BIGFOIL.COM POLAR EXPORT
m15
NACA M15 |  |  |  | Cl Max: | 1.593 | at alpha= | 13.5 | deg
JavaFoil+Calcfoil stall+Eppler ext transition |  |  |  | L/D Max: | 90.122 | at alpha= | 7 | deg
Re: | 2000000 |  |  | Cd Min: | 0.00949 | at alpha= | 0.5 | deg
Mach: | 0.1 |  |  | Cl=0 at alpha= | -2.6983 | deg
|  |  |  | @ Cl=0.1, Cd= | 0.01088
|  |  |  | @ Cl=0.4, Cd= | 0.0095351
|  |  |  | @ Cl=0.6, Cd= | 0.010092
alpha (deg) | Cl | Cd | Cm | Cl/Cd
-20 | -0.655 | 0.18262 | -0.005 | -3.587
-19.5 | -0.676 | 0.17502 | -0.005 | -3.86
-19 | -0.696 | 0.16541 | -0.005 | -4.205
-18.5 | -0.714 | 0.1578 | -0.006 | -4.528
-18 | -0.731 | 0.1513 | -0.006 | -4.829
-17.5 | -0.736 | 0.14407 | -0.006 | -5.106
-17 | -0.739 | 0.13714 | -0.006 | -5.391
-16.5 | -0.742 | 0.12928 | -0.007 | -5.736
-16 | -0.742 | 0.1238 | -0.007 | -5.992
-15.5 | -0.74 | 0.11738 | -0.008 | -6.308
-15 | -0.737 | 0.11101 | -0.008 | -6.642
-14.5 | -0.732 | 0.10612 | -0.008 | -6.897
-14 | -0.724 | 0.10039 | -0.009 | -7.214
-13.5 | -0.715 | 0.0957 | -0.009 | -7.466
-13 | -0.703 | 0.09049 | -0.01 | -7.764
-12.5 | -0.688 | 0.0855 | -0.01 | -8.049
-12 | -0.671 | 0.08084 | -0.01 | -8.303
-11.5 | -0.652 | 0.07678 | -0.011 | -8.493
-11 | -0.631 | 0.07284 | -0.011 | -8.658
-10.5 | -0.607 | 0.06868 | -0.012 | -8.833
-10 | -0.58 | 0.06498 | -0.012 | -8.931
-9.5 | -0.552 | 0.06137 | -0.013 | -8.993
-9 | -0.523 | 0.05765 | -0.014 | -9.073
-8.5 | -0.491 | 0.05341 | -0.016 | -9.201
-8 | -0.459 | 0.04941 | -0.017 | -9.291
-7.5 | -0.43 | 0.04215 | -0.021 | -10.192
-7 | -0.467 | 0.01229 | -0.031 | -37.956
-6.5 | -0.418 | 0.01172 | -0.032 | -35.628
-6 | -0.367 | 0.01154 | -0.033 | -31.791
-5.5 | -0.314 | 0.01142 | -0.034 | -27.547
-5 | -0.261 | 0.01122 | -0.035 | -23.244
-4.5 | -0.206 | 0.0114 | -0.036 | -18.048
-4 | -0.15 | 0.01127 | -0.037 | -13.288
-3.5 | -0.093 | 0.01076 | -0.038 | -8.637
-3 | -0.035 | 0.01063 | -0.039 | -3.324
-2.5 | 0.023 | 0.01065 | -0.04 | 2.146
-2 | 0.082 | 0.01092 | -0.041 | 7.462
-1.5 | 0.141 | 0.01079 | -0.042 | 13.023
-1 | 0.2 | 0.01084 | -0.043 | 18.421
-0.5 | 0.259 | 0.01101 | -0.044 | 23.543
0 | 0.321 | 0.01071 | -0.045 | 29.975
0.5 | 0.381 | 0.00949 | -0.046 | 40.115
1 | 0.44 | 0.00963 | -0.047 | 45.694
1.5 | 0.5 | 0.00981 | -0.048 | 50.954
2 | 0.559 | 0.01001 | -0.049 | 55.871
2.5 | 0.619 | 0.01013 | -0.05 | 61.075
3 | 0.678 | 0.01036 | -0.051 | 65.467
3.5 | 0.738 | 0.0105 | -0.052 | 70.301
4 | 0.797 | 0.00976 | -0.053 | 81.687
4.5 | 0.856 | 0.01092 | -0.054 | 78.399
5 | 0.915 | 0.01108 | -0.055 | 82.64
5.5 | 0.974 | 0.01148 | -0.056 | 84.779
6 | 1.031 | 0.01181 | -0.057 | 87.284
6.5 | 1.088 | 0.01221 | -0.058 | 89.057
7 | 1.144 | 0.01269 | -0.059 | 90.122
7.5 | 1.199 | 0.01689 | -0.06 | 70.97
8 | 1.253 | 0.01534 | -0.061 | 81.642
8.5 | 1.306 | 0.01585 | -0.063 | 82.352
9 | 1.357 | 0.01896 | -0.064 | 71.593
9.5 | 1.378 | 0.02013 | -0.063 | 68.455
10 | 1.421 | 0.02099 | -0.064 | 67.702
10.5 | 1.463 | 0.022 | -0.065 | 66.517
11 | 1.502 | 0.02309 | -0.066 | 65.062
11.5 | 1.532 | 0.02432 | -0.066 | 62.977
12 | 1.555 | 0.0256 | -0.067 | 60.762
12.5 | 1.574 | 0.02686 | -0.068 | 58.598
13 | 1.586 | 0.02849 | -0.069 | 55.664
13.5 | 1.593 | 0.03031 | -0.069 | 52.54
14 | 1.593 | 0.03234 | -0.07 | 49.268
14.5 | 1.587 | 0.03518 | -0.07 | 45.101
15 | 1.574 | 0.0384 | -0.071 | 40.983
15.5 | 1.557 | 0.04144 | -0.071 | 37.572
16 | 1.533 | 0.04526 | -0.072 | 33.879
16.5 | 1.503 | 0.05055 | -0.072 | 29.737
17 | 1.47 | 0.05566 | -0.072 | 26.405
17.5 | 1.433 | 0.0608 | -0.072 | 23.57
18 | 1.393 | 0.06691 | -0.073 | 20.826
18.5 | 1.347 | 0.07568 | -0.072 | 17.798

## 52. Re 2M Mach 0.10 (2)
BIGFOIL.COM POLAR EXPORT
m15
NACA M15 |  |  |  | Cl Max: | 1.585 | at alpha= | 15.5 | deg
XFOIL ncrit=9 |  |  |  | L/D Max: | 145.07 | at alpha= | 6 | deg
Re: | 2000000 |  |  | Cd Min: | 0.10895 | at alpha= | 20 | deg
Mach: | 0.1 |  |  | Cl=0 at alpha= | -2.727 | deg
|  |  |  | @ Cl=0.1, Cd= | 0.0077533
|  |  |  | @ Cl=0.4, Cd= | 0.0068459
|  |  |  | @ Cl=0.6, Cd= | 0.0055092
alpha (deg) | Cl | Cd | Cm | Cl/Cd
-11.5 | -0.847 | 0.03388 | -0.0619 | -25
-11 | -0.8204 | 0.0295 | -0.0606 | -27.8102
-10.5 | -0.8238 | 0.02137 | -0.0554 | -38.5494
-10 | -0.7789 | 0.02002 | -0.0538 | -38.9061
-9.5 | -0.7294 | 0.01922 | -0.0528 | -37.9501
-9 | -0.681 | 0.01796 | -0.0517 | -37.9176
-8.5 | -0.6316 | 0.01669 | -0.0508 | -37.843
-8 | -0.581 | 0.0155 | -0.0499 | -37.4839
-7.5 | -0.5288 | 0.0145 | -0.0493 | -36.469
-7 | -0.4744 | 0.01389 | -0.0489 | -34.1541
-6.5 | -0.4197 | 0.01329 | -0.0486 | -31.5801
-6 | -0.3687 | 0.01145 | -0.0478 | -32.2009
-5.5 | -0.3142 | 0.01058 | -0.0474 | -29.6975
-5 | -0.2582 | 0.01005 | -0.0473 | -25.6915
-4.5 | -0.2019 | 0.00959 | -0.0473 | -21.0532
-4 | -0.1451 | 0.00921 | -0.0473 | -15.7546
-3.5 | -0.0881 | 0.00887 | -0.0473 | -9.9324
-3 | -0.0309 | 0.00857 | -0.0475 | -3.6056
-2.5 | 0.0257 | 0.00815 | -0.0475 | 3.1534
-2 | 0.0828 | 0.00781 | -0.0476 | 10.6018
-1.5 | 0.1404 | 0.00762 | -0.0478 | 18.4252
-1 | 0.1984 | 0.00748 | -0.0481 | 26.5241
-0.5 | 0.256 | 0.00732 | -0.0483 | 34.9727
0 | 0.3138 | 0.00718 | -0.0487 | 43.7047
0.5 | 0.3706 | 0.00695 | -0.0489 | 53.3237
1 | 0.4271 | 0.00675 | -0.0491 | 63.2741
1.5 | 0.4685 | 0.00502 | -0.0467 | 93.3267
2 | 0.5191 | 0.00513 | -0.0452 | 101.1891
2.5 | 0.5725 | 0.00539 | -0.0444 | 106.2152
3 | 0.6348 | 0.00566 | -0.0458 | 112.1555
3.5 | 0.7172 | 0.00601 | -0.0517 | 119.3344
4 | 0.7836 | 0.00622 | -0.0542 | 125.9807
4.5 | 0.8475 | 0.00642 | -0.0562 | 132.0093
5 | 0.9112 | 0.00658 | -0.0582 | 138.4802
5.5 | 0.9742 | 0.00678 | -0.06 | 143.6873
6 | 1.0358 | 0.00714 | -0.0617 | 145.07
6.5 | 1.0963 | 0.00758 | -0.0632 | 144.6306
7 | 1.1414 | 0.00821 | -0.0615 | 139.0256
7.5 | 1.1789 | 0.00912 | -0.0584 | 129.2654
8 | 1.2157 | 0.00999 | -0.0552 | 121.6917
8.5 | 1.2495 | 0.01104 | -0.0515 | 113.1793
9 | 1.276 | 0.01257 | -0.0467 | 101.5115
9.5 | 1.3127 | 0.01359 | -0.0438 | 96.5931
10 | 1.3496 | 0.01458 | -0.0411 | 92.5652
10.5 | 1.3845 | 0.01553 | -0.0381 | 89.15
11 | 1.4126 | 0.01657 | -0.034 | 85.2505
11.5 | 1.4408 | 0.01784 | -0.0306 | 80.7623
12 | 1.4675 | 0.01941 | -0.0276 | 75.6054
12.5 | 1.4946 | 0.02114 | -0.0252 | 70.7001
13 | 1.517 | 0.0234 | -0.0229 | 64.8291
13.5 | 1.5326 | 0.02643 | -0.0206 | 57.9871
14 | 1.5528 | 0.02928 | -0.0192 | 53.0328
14.5 | 1.5684 | 0.03269 | -0.0179 | 47.978
15 | 1.5796 | 0.03663 | -0.0168 | 43.1231
15.5 | 1.585 | 0.04127 | -0.0159 | 38.4056
16 | 1.578 | 0.04742 | -0.0152 | 33.2771
16.5 | 1.5749 | 0.05346 | -0.015 | 29.4594
17 | 1.5744 | 0.05943 | -0.0153 | 26.4917
17.5 | 1.5691 | 0.06621 | -0.016 | 23.6988
18 | 1.5602 | 0.0737 | -0.0171 | 21.1696
18.5 | 1.5488 | 0.0817 | -0.0187 | 18.9572
19 | 1.5346 | 0.09031 | -0.0207 | 16.9926
19.5 | 1.5176 | 0.09943 | -0.0232 | 15.263
20 | 1.4993 | 0.10895 | -0.0262 | 13.7614

## 53. Re 2M Mach 0.25 (1)
BIGFOIL.COM POLAR EXPORT
m15
NACA M15 |  |  |  | Cl Max: | 1.562 | at alpha= | 12.5 | deg
JavaFoil+Calcfoil stall+Eppler ext transition |  |  |  | L/D Max: | 88.782 | at alpha= | 6.5 | deg
Re: | 2000000 |  |  | Cd Min: | 0.00957 | at alpha= | 0.5 | deg
Mach: | 0.25 |  |  | Cl=0 at alpha= | -2.6949 | deg
|  |  |  | @ Cl=0.1, Cd= | 0.010901
|  |  |  | @ Cl=0.4, Cd= | 0.0095921
|  |  |  | @ Cl=0.6, Cd= | 0.010163
alpha (deg) | Cl | Cd | Cm | Cl/Cd
-17.5 | -0.453 | 0.14144 | -0.007 | -3.201
-17 | -0.483 | 0.16253 | -0.007 | -2.97
-16.5 | -0.51 | 0.1505 | -0.007 | -3.391
-16 | -0.535 | 0.14325 | -0.008 | -3.737
-15.5 | -0.557 | 0.1328 | -0.008 | -4.196
-15 | -0.576 | 0.12563 | -0.008 | -4.585
-14.5 | -0.591 | 0.11586 | -0.009 | -5.103
-14 | -0.603 | 0.10949 | -0.009 | -5.507
-13.5 | -0.611 | 0.10213 | -0.009 | -5.983
-13 | -0.615 | 0.09628 | -0.01 | -6.393
-12.5 | -0.616 | 0.09022 | -0.01 | -6.826
-12 | -0.613 | 0.08481 | -0.01 | -7.223
-11.5 | -0.605 | 0.08024 | -0.011 | -7.545
-11 | -0.594 | 0.07541 | -0.011 | -7.881
-10.5 | -0.579 | 0.07061 | -0.012 | -8.205
-10 | -0.561 | 0.06706 | -0.012 | -8.36
-9.5 | -0.539 | 0.06339 | -0.013 | -8.496
-9 | -0.513 | 0.05928 | -0.013 | -8.654
-8.5 | -0.484 | 0.05635 | -0.014 | -8.596
-8 | -0.454 | 0.05294 | -0.015 | -8.571
-7.5 | -0.421 | 0.04913 | -0.017 | -8.571
-7 | -0.388 | 0.04382 | -0.02 | -8.851
-6.5 | -0.423 | 0.01181 | -0.033 | -35.774
-6 | -0.372 | 0.01162 | -0.034 | -32.045
-5.5 | -0.32 | 0.01144 | -0.035 | -27.988
-5 | -0.266 | 0.0113 | -0.036 | -23.541
-4.5 | -0.21 | 0.01109 | -0.037 | -18.959
-4 | -0.153 | 0.01131 | -0.038 | -13.555
-3.5 | -0.095 | 0.01074 | -0.039 | -8.866
-3 | -0.036 | 0.01074 | -0.04 | -3.371
-2.5 | 0.023 | 0.01059 | -0.041 | 2.214
-2 | 0.084 | 0.01093 | -0.042 | 7.651
-1.5 | 0.144 | 0.01082 | -0.043 | 13.334
-1 | 0.205 | 0.01089 | -0.044 | 18.838
-0.5 | 0.266 | 0.01109 | -0.045 | 24.005
0 | 0.33 | 0.01142 | -0.046 | 28.868
0.5 | 0.391 | 0.00957 | -0.047 | 40.854
1 | 0.452 | 0.00972 | -0.048 | 46.511
1.5 | 0.514 | 0.00992 | -0.049 | 51.754
2 | 0.575 | 0.01011 | -0.05 | 56.831
2.5 | 0.636 | 0.01024 | -0.051 | 62.076
3 | 0.697 | 0.01045 | -0.052 | 66.688
3.5 | 0.758 | 0.01061 | -0.053 | 71.432
4 | 0.819 | 0.00983 | -0.055 | 83.304
4.5 | 0.88 | 0.01105 | -0.056 | 79.601
5 | 0.94 | 0.01128 | -0.057 | 83.343
5.5 | 1 | 0.01173 | -0.058 | 85.267
6 | 1.058 | 0.01214 | -0.059 | 87.177
6.5 | 1.116 | 0.01257 | -0.06 | 88.782
7 | 1.173 | 0.01687 | -0.061 | 69.533
7.5 | 1.229 | 0.01528 | -0.062 | 80.408
8 | 1.283 | 0.01581 | -0.063 | 81.194
8.5 | 1.31 | 0.01934 | -0.063 | 67.717
9 | 1.357 | 0.02034 | -0.064 | 66.694
9.5 | 1.401 | 0.02132 | -0.065 | 65.681
10 | 1.442 | 0.02237 | -0.065 | 64.489
10.5 | 1.482 | 0.02357 | -0.066 | 62.871
11 | 1.518 | 0.02483 | -0.067 | 61.151
11.5 | 1.541 | 0.02629 | -0.068 | 58.627
12 | 1.555 | 0.02789 | -0.068 | 55.771
12.5 | 1.562 | 0.02961 | -0.069 | 52.75
13 | 1.56 | 0.03167 | -0.07 | 49.249
13.5 | 1.549 | 0.03401 | -0.07 | 45.537
14 | 1.526 | 0.03752 | -0.071 | 40.675
14.5 | 1.494 | 0.04148 | -0.071 | 36.022
15 | 1.452 | 0.04612 | -0.072 | 31.484
15.5 | 1.4 | 0.05153 | -0.072 | 27.177
16 | 1.341 | 0.0576 | -0.072 | 23.284
16.5 | 1.271 | 0.06498 | -0.072 | 19.561
17 | 1.186 | 0.07799 | -0.07 | 15.208
17.5 | 1.086 | 0.09854 | -0.067 | 11.018

## 54. Re 2M Mach 0.25 (2)
BIGFOIL.COM POLAR EXPORT
m15
NACA M15 |  |  |  | Cl Max: | 1.5308 | at alpha= | 14.5 | deg
XFOIL ncrit=9 |  |  |  | L/D Max: | 145.387 | at alpha= | 6 | deg
Re: | 2000000 |  |  | Cd Min: | 0.24334 | at alpha= | -20 | deg
Mach: | 0.25 |  |  | Cl=0 at alpha= | -2.7369 | deg
|  |  |  | @ Cl=0.1, Cd= | 0.00789
|  |  |  | @ Cl=0.4, Cd= | 0.0070139
|  |  |  | @ Cl=0.6, Cd= | 0.0055593
alpha (deg) | Cl | Cd | Cm | Cl/Cd
-20 | -0.6775 | 0.24334 | 0.05 | -2.7842
-19.5 | -0.6582 | 0.23779 | 0.0459 | -2.768
-19 | -0.6388 | 0.23196 | 0.0418 | -2.7539
-18.5 | -0.622 | 0.22303 | 0.0369 | -2.7889
-18 | -0.6055 | 0.21544 | 0.0326 | -2.8105
-17.5 | -0.5875 | 0.20962 | 0.029 | -2.8027
-17 | -0.5769 | 0.19891 | 0.024 | -2.9003
-16.5 | -0.5555 | 0.19456 | 0.0208 | -2.8552
-16 | -0.5369 | 0.18869 | 0.0173 | -2.8454
-15.5 | -0.5233 | 0.18073 | 0.0135 | -2.8955
-15 | -0.5184 | 0.16942 | 0.0086 | -3.0599
-14.5 | -0.4976 | 0.16497 | 0.0059 | -3.0163
-14 | -0.4817 | 0.15876 | 0.0028 | -3.0341
-13.5 | -0.4705 | 0.15098 | -0.0006 | -3.1163
-13 | -0.4703 | 0.14012 | -0.0052 | -3.3564
-12.5 | -0.4505 | 0.13556 | -0.0075 | -3.3233
-12 | -0.4372 | 0.12908 | -0.0104 | -3.387
-11.5 | -0.4313 | 0.12065 | -0.0141 | -3.5748
-11 | -0.4385 | 0.10912 | -0.0195 | -4.0185
-10.5 | -0.4206 | 0.10469 | -0.0214 | -4.0176
-10 | -0.4164 | 0.09821 | -0.0233 | -4.2399
-8.5 | -0.6014 | 0.02867 | -0.0601 | -20.9766
-8 | -0.5743 | 0.02269 | -0.0579 | -25.3107
-7.5 | -0.5357 | 0.01863 | -0.0556 | -28.7547
-7 | -0.4874 | 0.01614 | -0.0539 | -30.1983
-6.5 | -0.4328 | 0.01481 | -0.0529 | -29.2235
-6 | -0.3764 | 0.01383 | -0.0522 | -27.2162
-5.5 | -0.3239 | 0.01163 | -0.051 | -27.8504
-5 | -0.2666 | 0.01071 | -0.0505 | -24.8926
-4.5 | -0.2083 | 0.01009 | -0.0501 | -20.6442
-4 | -0.1495 | 0.00955 | -0.0499 | -15.6545
-3.5 | -0.0905 | 0.00915 | -0.0497 | -9.8907
-3 | -0.0312 | 0.00875 | -0.0496 | -3.5657
-2.5 | 0.0281 | 0.00848 | -0.0496 | 3.3137
-2 | 0.0865 | 0.00794 | -0.0495 | 10.8942
-1.5 | 0.1459 | 0.00772 | -0.0496 | 18.899
-1 | 0.2058 | 0.00754 | -0.0498 | 27.2944
-0.5 | 0.2655 | 0.00738 | -0.05 | 35.9756
0 | 0.3252 | 0.00727 | -0.0503 | 44.7318
0.5 | 0.3838 | 0.00705 | -0.0505 | 54.4397
1 | 0.4421 | 0.00692 | -0.0506 | 63.8873
2 | 0.5366 | 0.00528 | -0.0465 | 101.6288
2.5 | 0.5914 | 0.00552 | -0.0455 | 107.1377
3 | 0.6548 | 0.00581 | -0.0466 | 112.7022
3.5 | 0.7405 | 0.00617 | -0.0527 | 120.0162
4 | 0.8087 | 0.00638 | -0.055 | 126.7555
4.5 | 0.8755 | 0.00655 | -0.0571 | 133.6641
5 | 0.9415 | 0.00677 | -0.059 | 139.0694
5.5 | 1.0072 | 0.00699 | -0.0607 | 144.0916
6 | 1.0715 | 0.00737 | -0.0623 | 145.3867
6.5 | 1.1342 | 0.00788 | -0.0636 | 143.934
7 | 1.179 | 0.00864 | -0.0613 | 136.4583
7.5 | 1.2147 | 0.00967 | -0.0572 | 125.6153
8 | 1.2508 | 0.01058 | -0.0532 | 118.2231
8.5 | 1.2732 | 0.01223 | -0.047 | 104.1047
9 | 1.3036 | 0.01354 | -0.0423 | 96.2777
9.5 | 1.3371 | 0.0147 | -0.0383 | 90.9592
10 | 1.3657 | 0.0158 | -0.0335 | 86.4367
10.5 | 1.394 | 0.01717 | -0.0293 | 81.1881
11 | 1.4235 | 0.01875 | -0.0259 | 75.92
11.5 | 1.4479 | 0.02092 | -0.0227 | 69.2113
12 | 1.4742 | 0.0232 | -0.0203 | 63.5431
12.5 | 1.4942 | 0.0262 | -0.0181 | 57.0305
13 | 1.5049 | 0.03024 | -0.016 | 49.7652
13.5 | 1.5195 | 0.03415 | -0.0146 | 44.4949
14 | 1.5276 | 0.03877 | -0.0133 | 39.4016
14.5 | 1.5308 | 0.044 | -0.0123 | 34.7909
15 | 1.5285 | 0.05005 | -0.0117 | 30.5395
15.5 | 1.5153 | 0.05759 | -0.0117 | 26.3119
16 | 1.5001 | 0.06578 | -0.0123 | 22.8048
16.5 | 1.4918 | 0.07346 | -0.0134 | 20.3077
17 | 1.4784 | 0.08198 | -0.0149 | 18.0337
17.5 | 1.4622 | 0.09108 | -0.017 | 16.054
18 | 1.4438 | 0.10064 | -0.0195 | 14.3462
18.5 | 1.4258 | 0.11041 | -0.0226 | 12.9137
19 | 1.4082 | 0.1203 | -0.0261 | 11.7057
19.5 | 1.391 | 0.13043 | -0.0301 | 10.6647

## 55. Re 2M Mach 0.50 (1)
BIGFOIL.COM POLAR EXPORT
m15
NACA M15 |  |  |  | Cl Max: | 1.445 | at alpha= | 10 | deg
JavaFoil+Calcfoil stall+Eppler ext transition |  |  |  | L/D Max: | 89.728 | at alpha= | 4 | deg
Re: | 2000000 |  |  | Cd Min: | 0.0101 | at alpha= | 1 | deg
Mach: | 0.5 |  |  | Cl=0 at alpha= | -2.697 | deg
|  |  |  | @ Cl=0.1, Cd= | 0.010935
|  |  |  | @ Cl=0.4, Cd= | 0.011579
|  |  |  | @ Cl=0.6, Cd= | 0.010393
alpha (deg) | Cl | Cd | Cm | Cl/Cd
-20 | -0.917 | 0.1811 | -0.007 | -5.064
-19.5 | -0.891 | 0.18635 | -0.007 | -4.783
-19 | -0.866 | 0.16171 | -0.007 | -5.358
-18.5 | -0.841 | 0.15612 | -0.008 | -5.388
-18 | -0.816 | 0.15948 | -0.008 | -5.114
-17.5 | -0.792 | 0.15648 | -0.009 | -5.062
-17 | -0.766 | 0.14615 | -0.009 | -5.242
-16.5 | -0.739 | 0.14413 | -0.01 | -5.128
-16 | -0.712 | 0.1398 | -0.01 | -5.09
-15.5 | -0.685 | 0.13107 | -0.01 | -5.229
-15 | -0.659 | 0.1335 | -0.01 | -4.935
-14.5 | -0.632 | 0.12881 | -0.011 | -4.91
-14 | -0.607 | 0.11683 | -0.011 | -5.192
-13.5 | -0.58 | 0.1126 | -0.012 | -5.152
-13 | -0.554 | 0.10721 | -0.012 | -5.168
-12.5 | -0.528 | 0.10452 | -0.013 | -5.048
-12 | -0.501 | 0.10877 | -0.013 | -4.607
-11.5 | -0.475 | 0.09705 | -0.013 | -4.893
-11 | -0.449 | 0.10303 | -0.014 | -4.358
-10.5 | -0.421 | 0.09576 | -0.013 | -4.395
-10 | -0.394 | 0.09062 | -0.013 | -4.347
-9.5 | -0.367 | 0.08809 | -0.014 | -4.17
-9 | -0.341 | 0.06733 | -0.015 | -5.069
-8.5 | -0.315 | 0.06104 | -0.017 | -5.167
-8 | -0.289 | 0.05592 | -0.018 | -5.167
-7.5 | -0.262 | 0.0533 | -0.018 | -4.912
-7 | -0.235 | 0.04947 | -0.019 | -4.749
-6.5 | -0.208 | 0.04706 | -0.02 | -4.419
-6 | -0.273 | 0.04879 | -0.017 | -5.601
-5.5 | -0.258 | 0.04384 | -0.018 | -5.875
-5 | -0.224 | 0.04109 | -0.019 | -5.443
-4.5 | -0.184 | 0.03684 | -0.024 | -4.985
-4 | -0.166 | 0.011 | -0.042 | -15.063
-3.5 | -0.104 | 0.01143 | -0.043 | -9.099
-3 | -0.04 | 0.01127 | -0.044 | -3.538
-2.5 | 0.026 | 0.01053 | -0.045 | 2.464
-2 | 0.093 | 0.01101 | -0.047 | 8.437
-1.5 | 0.161 | 0.01028 | -0.048 | 15.623
-1 | 0.229 | 0.01044 | -0.049 | 21.906
-0.5 | 0.297 | 0.01157 | -0.05 | 25.669
0 | 0.368 | 0.01163 | -0.051 | 31.667
0.5 | 0.437 | 0.01152 | -0.053 | 37.925
1 | 0.505 | 0.0101 | -0.054 | 50.006
1.5 | 0.574 | 0.01032 | -0.055 | 55.565
2 | 0.642 | 0.01051 | -0.056 | 61.052
2.5 | 0.71 | 0.01076 | -0.057 | 65.996
3 | 0.778 | 0.01103 | -0.059 | 70.555
3.5 | 0.846 | 0.01127 | -0.06 | 75.057
4 | 0.914 | 0.01018 | -0.061 | 89.728
4.5 | 0.981 | 0.01183 | -0.062 | 82.911
5 | 1.048 | 0.01242 | -0.063 | 84.379
5.5 | 1.113 | 0.013 | -0.065 | 85.619
6 | 1.177 | 0.01365 | -0.066 | 86.177
6.5 | 1.208 | 0.01929 | -0.065 | 62.635
7 | 1.261 | 0.02057 | -0.066 | 61.285
7.5 | 1.31 | 0.02183 | -0.067 | 59.996
8 | 1.355 | 0.02304 | -0.068 | 58.812
8.5 | 1.393 | 0.0246 | -0.069 | 56.647
9 | 1.424 | 0.02649 | -0.07 | 53.77
9.5 | 1.442 | 0.02902 | -0.07 | 49.673
10 | 1.445 | 0.0318 | -0.071 | 45.426
10.5 | 1.424 | 0.03487 | -0.071 | 40.824
11 | 1.167 | 0.0764 | -0.037 | 15.28
11.5 | 0.779 | 0.10307 | -0.036 | 7.559
12 | 0.806 | 0.10622 | -0.036 | 7.59
12.5 | 0.833 | 0.10742 | -0.037 | 7.757
13 | 0.861 | 0.11262 | -0.038 | 7.644
13.5 | 0.893 | 0.11698 | -0.045 | 7.631
14 | 0.921 | 0.12801 | -0.047 | 7.197
14.5 | 0.947 | 0.13027 | -0.046 | 7.271
15 | 0.975 | 0.12901 | -0.048 | 7.558

## 56. Re 2M Mach 0.50 (2)
BIGFOIL.COM POLAR EXPORT
m15
NACA M15 |  |  |  | Cl Max: | 1.4044 | at alpha= | 10.5 | deg
XFOIL ncrit=9 |  |  |  | L/D Max: | 145.238 | at alpha= | 5.5 | deg
Re: | 2000000 |  |  | Cd Min: | 0.26619 | at alpha= | -20 | deg
Mach: | 0.5 |  |  | Cl=0 at alpha= | -2.7719 | deg
|  |  |  | @ Cl=0.1, Cd= | 0.0088725
|  |  |  | @ Cl=0.4, Cd= | 0.0076847
|  |  |  | @ Cl=0.6, Cd= | 0.0064201
alpha (deg) | Cl | Cd | Cm | Cl/Cd
-20 | -0.723 | 0.26619 | 0.0581 | -2.7161
-19.5 | -0.7002 | 0.2588 | 0.0532 | -2.7056
-19 | -0.6765 | 0.25165 | 0.0482 | -2.6883
-18.5 | -0.653 | 0.24305 | 0.0429 | -2.6867
-18 | -0.6309 | 0.23401 | 0.0376 | -2.696
-17.5 | -0.6087 | 0.22615 | 0.0329 | -2.6916
-17 | -0.5865 | 0.21845 | 0.0282 | -2.6848
-16.5 | -0.5655 | 0.20991 | 0.0235 | -2.694
-16 | -0.5442 | 0.20193 | 0.0188 | -2.695
-15.5 | -0.5216 | 0.1947 | 0.0146 | -2.679
-15 | -0.5015 | 0.18653 | 0.0102 | -2.6886
-14.5 | -0.4829 | 0.178 | 0.0058 | -2.7129
-14 | -0.4643 | 0.17006 | 0.0016 | -2.7302
-13.5 | -0.4434 | 0.16318 | -0.002 | -2.7172
-13 | -0.426 | 0.15528 | -0.0059 | -2.7434
-12.5 | -0.4156 | 0.14544 | -0.0105 | -2.8575
-12 | -0.3926 | 0.14014 | -0.0132 | -2.8015
-11.5 | -0.381 | 0.13359 | -0.0149 | -2.852
-10.5 | -0.3628 | 0.11734 | -0.0214 | -3.0919
-10 | -0.3422 | 0.11221 | -0.0237 | -3.0496
-9.5 | -0.331 | 0.10471 | -0.0272 | -3.1611
-9 | -0.3213 | 0.09707 | -0.0309 | -3.31
-8.5 | -0.3202 | 0.0871 | -0.0369 | -3.6762
-8 | -0.3163 | 0.07926 | -0.0412 | -3.9907
-7.5 | -0.3042 | 0.07281 | -0.0454 | -4.178
-7 | -0.3023 | 0.0645 | -0.0534 | -4.6868
-6.5 | -0.2979 | 0.0562 | -0.0604 | -5.3007
-6 | -0.2806 | 0.04797 | -0.0658 | -5.8495
-5.5 | -0.2608 | 0.03853 | -0.069 | -6.7688
-5 | -0.2408 | 0.02751 | -0.069 | -8.7532
-4.5 | -0.2199 | 0.01668 | -0.0655 | -13.1835
-4 | -0.1624 | 0.01346 | -0.0633 | -12.0654
-3.5 | -0.0983 | 0.01145 | -0.0616 | -8.5852
-3 | -0.0308 | 0.01021 | -0.0604 | -3.0167
-2.5 | 0.0367 | 0.00939 | -0.0593 | 3.9084
-2 | 0.1052 | 0.00883 | -0.0587 | 11.9139
-1.5 | 0.1719 | 0.00821 | -0.058 | 20.9379
-1 | 0.24 | 0.00793 | -0.0576 | 30.2648
-0.5 | 0.3082 | 0.00776 | -0.0575 | 39.7165
0 | 0.3756 | 0.00767 | -0.0573 | 48.97
0.5 | 0.4421 | 0.00771 | -0.0571 | 57.3411
1 | 0.5076 | 0.00765 | -0.0568 | 66.3529
1.5 | 0.5725 | 0.00744 | -0.0566 | 76.9489
2 | 0.6151 | 0.00586 | -0.0518 | 104.9659
2.5 | 0.6776 | 0.00607 | -0.0503 | 111.631
3 | 0.7455 | 0.00636 | -0.05 | 117.217
3.5 | 0.8443 | 0.00677 | -0.0563 | 124.712
4 | 0.9267 | 0.0071 | -0.0591 | 130.5211
4.5 | 1.0019 | 0.00735 | -0.0602 | 136.3129
5 | 1.0804 | 0.00764 | -0.0617 | 141.4136
5.5 | 1.159 | 0.00798 | -0.0631 | 145.2381
6 | 1.2339 | 0.00857 | -0.0637 | 143.979
6.5 | 1.2962 | 0.0095 | -0.0619 | 136.4421
7 | 1.3215 | 0.01077 | -0.0533 | 122.7019
7.5 | 1.3402 | 0.01207 | -0.0436 | 111.0356
8.5 | 1.3341 | 0.01782 | -0.0234 | 74.8653
9 | 1.3562 | 0.02115 | -0.0193 | 64.1229
9.5 | 1.3797 | 0.02484 | -0.0161 | 55.5435
10 | 1.3953 | 0.02938 | -0.0133 | 47.4915
10.5 | 1.4044 | 0.03455 | -0.0106 | 40.6483
11 | 1.4037 | 0.0406 | -0.0083 | 34.5739
11.5 | 1.3921 | 0.04781 | -0.0065 | 29.1173
12 | 1.3751 | 0.056 | -0.0058 | 24.5554
12.5 | 1.3561 | 0.06482 | -0.0059 | 20.921
13 | 1.3341 | 0.07422 | -0.0067 | 17.9749
13.5 | 1.3115 | 0.08396 | -0.0082 | 15.6205
14 | 1.2908 | 0.09385 | -0.0101 | 13.7539
14.5 | 1.2709 | 0.10397 | -0.0127 | 12.2237
15 | 1.2504 | 0.11466 | -0.0161 | 10.9053
15.5 | 1.2294 | 0.12586 | -0.0205 | 9.768

## 57. Re 3M Mach 0.00 (1)
BIGFOIL.COM POLAR EXPORT
m15
NACA M15 |  |  |  | Cl Max: | 1.61 | at alpha= | 14 | deg
JavaFoil+Calcfoil stall+Eppler ext transition |  |  |  | L/D Max: | 93.293 | at alpha= | 7 | deg
Re: | 3000000 |  |  | Cd Min: | 0.00918 | at alpha= | 0.5 | deg
Mach: | 0 |  |  | Cl=0 at alpha= | -2.6983 | deg
|  |  |  | @ Cl=0.1, Cd= | 0.010274
|  |  |  | @ Cl=0.4, Cd= | 0.0092192
|  |  |  | @ Cl=0.6, Cd= | 0.0097302
alpha (deg) | Cl | Cd | Cm | Cl/Cd
-20 | -0.702 | 0.17139 | -0.005 | -4.097
-19.5 | -0.72 | 0.16359 | -0.005 | -4.399
-19 | -0.736 | 0.15731 | -0.005 | -4.68
-18.5 | -0.752 | 0.15007 | -0.006 | -5.011
-18 | -0.765 | 0.14397 | -0.006 | -5.313
-17.5 | -0.767 | 0.13603 | -0.006 | -5.64
-17 | -0.768 | 0.12968 | -0.007 | -5.924
-16.5 | -0.768 | 0.12384 | -0.007 | -6.2
-16 | -0.765 | 0.11786 | -0.007 | -6.494
-15.5 | -0.762 | 0.11201 | -0.008 | -6.799
-15 | -0.756 | 0.10599 | -0.008 | -7.133
-14.5 | -0.748 | 0.1018 | -0.009 | -7.351
-14 | -0.739 | 0.09714 | -0.009 | -7.603
-13.5 | -0.727 | 0.09167 | -0.009 | -7.928
-13 | -0.714 | 0.08705 | -0.01 | -8.2
-12.5 | -0.697 | 0.08297 | -0.01 | -8.397
-12 | -0.68 | 0.07779 | -0.011 | -8.737
-11.5 | -0.66 | 0.07376 | -0.012 | -8.952
-11 | -0.638 | 0.06889 | -0.013 | -9.265
-10.5 | -0.616 | 0.0634 | -0.014 | -9.716
-10 | -0.588 | 0.06056 | -0.015 | -9.716
-9.5 | -0.563 | 0.05474 | -0.016 | -10.276
-9 | -0.537 | 0.04816 | -0.019 | -11.159
-8.5 | -0.601 | 0.01253 | -0.028 | -47.995
-8 | -0.558 | 0.01209 | -0.029 | -46.21
-7.5 | -0.513 | 0.01141 | -0.03 | -44.955
-7 | -0.466 | 0.01125 | -0.031 | -41.404
-6.5 | -0.417 | 0.01125 | -0.032 | -37.02
-6 | -0.366 | 0.01104 | -0.033 | -33.143
-5.5 | -0.313 | 0.0109 | -0.033 | -28.745
-5 | -0.26 | 0.0108 | -0.034 | -24.043
-4.5 | -0.205 | 0.01066 | -0.035 | -19.234
-4 | -0.149 | 0.01084 | -0.036 | -13.755
-3.5 | -0.093 | 0.01071 | -0.037 | -8.638
-3 | -0.035 | 0.01024 | -0.038 | -3.433
-2.5 | 0.023 | 0.01011 | -0.039 | 2.251
-2 | 0.081 | 0.01011 | -0.04 | 8.024
-1.5 | 0.14 | 0.01062 | -0.041 | 13.173
-1 | 0.199 | 0.01038 | -0.042 | 19.157
-0.5 | 0.258 | 0.01101 | -0.043 | 23.437
0 | 0.319 | 0.01095 | -0.044 | 29.16
0.5 | 0.379 | 0.00918 | -0.046 | 41.239
1 | 0.438 | 0.00929 | -0.047 | 47.144
1.5 | 0.497 | 0.00947 | -0.048 | 52.536
2 | 0.557 | 0.00965 | -0.049 | 57.68
2.5 | 0.616 | 0.00976 | -0.05 | 63.073
3 | 0.675 | 0.00995 | -0.051 | 67.828
3.5 | 0.734 | 0.01005 | -0.052 | 73.032
4 | 0.793 | 0.00937 | -0.053 | 84.639
4.5 | 0.852 | 0.00956 | -0.054 | 89.125
5 | 0.911 | 0.01085 | -0.055 | 83.938
5.5 | 0.969 | 0.01119 | -0.056 | 86.599
6 | 1.026 | 0.01153 | -0.057 | 88.974
6.5 | 1.082 | 0.01186 | -0.058 | 91.271
7 | 1.138 | 0.0122 | -0.059 | 93.293
7.5 | 1.193 | 0.0159 | -0.06 | 75.039
8 | 1.247 | 0.01446 | -0.061 | 86.208
8.5 | 1.3 | 0.01493 | -0.062 | 87.036
9 | 1.351 | 0.01578 | -0.063 | 85.627
9.5 | 1.402 | 0.01628 | -0.064 | 86.112
10 | 1.451 | 0.01905 | -0.065 | 76.129
10.5 | 1.466 | 0.02018 | -0.065 | 72.622
11 | 1.505 | 0.02122 | -0.066 | 70.936
11.5 | 1.536 | 0.02225 | -0.066 | 69.014
12 | 1.561 | 0.02319 | -0.067 | 67.33
12.5 | 1.581 | 0.02451 | -0.068 | 64.52
13 | 1.596 | 0.02581 | -0.069 | 61.862
13.5 | 1.605 | 0.02732 | -0.069 | 58.751
14 | 1.61 | 0.02906 | -0.07 | 55.384
14.5 | 1.606 | 0.03127 | -0.071 | 51.364
15 | 1.597 | 0.03411 | -0.071 | 46.821
15.5 | 1.582 | 0.03744 | -0.072 | 42.251
16 | 1.565 | 0.03993 | -0.072 | 39.184
16.5 | 1.542 | 0.04346 | -0.073 | 35.483
17 | 1.513 | 0.04813 | -0.073 | 31.436
17.5 | 1.48 | 0.05263 | -0.073 | 28.128
18 | 1.446 | 0.05738 | -0.074 | 25.203
18.5 | 1.408 | 0.06359 | -0.074 | 22.146
19 | 1.374 | 0.06667 | -0.074 | 20.607

## 58. Re 3M Mach 0.00 (2)
BIGFOIL.COM POLAR EXPORT
m15
NACA M15 |  |  |  | Cl Max: | 1.6759 | at alpha= | 17 | deg
XFOIL ncrit=9 |  |  |  | L/D Max: | 154.02 | at alpha= | 5.5 | deg
Re: | 3000000 |  |  | Cd Min: | 0.08842 | at alpha= | 20 | deg
Mach: | 0 |  |  | Cl=0 at alpha= | -2.7012 | deg
|  |  |  | @ Cl=0.1, Cd= | 0.0071133
|  |  |  | @ Cl=0.4, Cd= | 0.0065287
|  |  |  | @ Cl=0.6, Cd= | 0.0050702
alpha (deg) | Cl | Cd | Cm | Cl/Cd
-17.5 | -1.3277 | 0.04128 | -0.0728 | -32.1633
-17 | -1.3503 | 0.03491 | -0.0715 | -38.6795
-16.5 | -1.3443 | 0.03204 | -0.0674 | -41.9569
-16 | -1.3207 | 0.03007 | -0.0644 | -43.9209
-15.5 | -1.2873 | 0.02847 | -0.0624 | -45.216
-15 | -1.2838 | 0.02342 | -0.058 | -54.8164
-14.5 | -1.2406 | 0.02229 | -0.0566 | -55.6572
-14 | -1.194 | 0.02148 | -0.0556 | -55.5866
-13.5 | -1.1469 | 0.02068 | -0.0546 | -55.4594
-13 | -1.0973 | 0.02007 | -0.0539 | -54.6736
-12.5 | -1.0412 | 0.01902 | -0.0548 | -54.7424
-12 | -0.9964 | 0.01818 | -0.053 | -54.8075
-11.5 | -0.9498 | 0.01748 | -0.0515 | -54.3364
-11 | -0.9016 | 0.01663 | -0.0503 | -54.2153
-10.5 | -0.8515 | 0.01592 | -0.0495 | -53.4862
-10 | -0.7987 | 0.01551 | -0.049 | -51.4958
-9.5 | -0.7524 | 0.01377 | -0.0477 | -54.6405
-9 | -0.7025 | 0.0126 | -0.0469 | -55.754
-8.5 | -0.6488 | 0.01207 | -0.0466 | -53.7531
-8 | -0.5946 | 0.0116 | -0.0463 | -51.2586
-7.5 | -0.5395 | 0.0112 | -0.0462 | -48.1696
-7 | -0.4846 | 0.01069 | -0.046 | -45.3321
-6.5 | -0.4294 | 0.01017 | -0.0459 | -42.2222
-6 | -0.3737 | 0.0097 | -0.0458 | -38.5258
-5 | -0.2609 | 0.00897 | -0.0459 | -29.0858
-4 | -0.1488 | 0.00804 | -0.0459 | -18.5075
-3.5 | -0.0917 | 0.00778 | -0.0461 | -11.7866
-3 | -0.0343 | 0.00754 | -0.0464 | -4.5491
-2.5 | 0.0231 | 0.00734 | -0.0466 | 3.1471
-2 | 0.0808 | 0.00716 | -0.0469 | 11.2849
-1.5 | 0.1384 | 0.00702 | -0.0472 | 19.7151
-1 | 0.1961 | 0.00684 | -0.0476 | 28.6696
-0.5 | 0.2539 | 0.00676 | -0.048 | 37.5592
0 | 0.3115 | 0.00668 | -0.0483 | 46.6317
0.5 | 0.3681 | 0.00654 | -0.0486 | 56.2844
1 | 0.4247 | 0.00652 | -0.0489 | 65.138
1.5 | 0.4802 | 0.00636 | -0.0491 | 75.5031
2 | 0.5225 | 0.00485 | -0.0469 | 107.732
3 | 0.6281 | 0.00515 | -0.0453 | 121.9612
3.5 | 0.6831 | 0.0053 | -0.0451 | 128.8868
4 | 0.7551 | 0.00554 | -0.0488 | 136.2996
4.5 | 0.816 | 0.00575 | -0.0501 | 141.913
5 | 0.8796 | 0.0059 | -0.0522 | 149.0847
5.5 | 0.9426 | 0.00612 | -0.0541 | 154.0196
6 | 1.0035 | 0.00654 | -0.0558 | 153.4404
6.5 | 1.0628 | 0.00707 | -0.0573 | 150.3253
7 | 1.1182 | 0.00801 | -0.0582 | 139.6005
7.5 | 1.1742 | 0.00882 | -0.0592 | 133.1293
8 | 1.2145 | 0.00964 | -0.0568 | 125.9855
8.5 | 1.2426 | 0.01092 | -0.0521 | 113.7912
9 | 1.2788 | 0.01176 | -0.0489 | 108.7415
9.5 | 1.3177 | 0.01257 | -0.0464 | 104.829
10 | 1.3589 | 0.01332 | -0.0444 | 102.0195
10.5 | 1.3998 | 0.01408 | -0.0425 | 99.4176
11 | 1.4372 | 0.01494 | -0.0401 | 96.1981
11.5 | 1.4694 | 0.01576 | -0.0367 | 93.236
12 | 1.498 | 0.01687 | -0.0333 | 88.7967
12.5 | 1.5262 | 0.01821 | -0.0303 | 83.8111
13 | 1.555 | 0.01966 | -0.028 | 79.0946
13.5 | 1.5807 | 0.02148 | -0.0257 | 73.5894
14 | 1.6023 | 0.02379 | -0.0236 | 67.3518
14.5 | 1.6193 | 0.02666 | -0.0217 | 60.7389
15 | 1.6394 | 0.02942 | -0.0204 | 55.724
15.5 | 1.6549 | 0.03275 | -0.0193 | 50.5313
16 | 1.6662 | 0.03655 | -0.0182 | 45.5869
16.5 | 1.6733 | 0.04091 | -0.0174 | 40.902
17 | 1.6759 | 0.0459 | -0.0168 | 36.512
17.5 | 1.6717 | 0.05186 | -0.0166 | 32.2349
18 | 1.6581 | 0.05918 | -0.0167 | 28.0179
18.5 | 1.6546 | 0.06554 | -0.0173 | 25.2457
19 | 1.6477 | 0.07254 | -0.0184 | 22.7144
19.5 | 1.6371 | 0.0802 | -0.0198 | 20.4127
20 | 1.6237 | 0.08842 | -0.0216 | 18.3635

## 59. Re 3M Mach 0.10 (1)
BIGFOIL.COM POLAR EXPORT
m15
NACA M15 |  |  |  | Cl Max: | 1.602 | at alpha= | 14 | deg
JavaFoil+Calcfoil stall+Eppler ext transition |  |  |  | L/D Max: | 93.531 | at alpha= | 7 | deg
Re: | 3000000 |  |  | Cd Min: | 0.00915 | at alpha= | 0.5 | deg
Mach: | 0.1 |  |  | Cl=0 at alpha= | -2.6983 | deg
|  |  |  | @ Cl=0.1, Cd= | 0.010209
|  |  |  | @ Cl=0.4, Cd= | 0.0092112
|  |  |  | @ Cl=0.6, Cd= | 0.0097252
alpha (deg) | Cl | Cd | Cm | Cl/Cd
-20 | -0.656 | 0.17691 | -0.005 | -3.706
-19.5 | -0.676 | 0.16887 | -0.005 | -4.005
-19 | -0.696 | 0.16057 | -0.005 | -4.334
-18.5 | -0.715 | 0.15238 | -0.006 | -4.691
-18 | -0.731 | 0.14524 | -0.006 | -5.033
-17.5 | -0.736 | 0.13924 | -0.006 | -5.286
-17 | -0.74 | 0.13112 | -0.007 | -5.642
-16.5 | -0.742 | 0.12526 | -0.007 | -5.923
-16 | -0.742 | 0.11936 | -0.007 | -6.218
-15.5 | -0.741 | 0.1132 | -0.008 | -6.545
-15 | -0.738 | 0.10735 | -0.008 | -6.872
-14.5 | -0.732 | 0.10273 | -0.009 | -7.129
-14 | -0.725 | 0.09809 | -0.009 | -7.388
-13.5 | -0.715 | 0.09306 | -0.009 | -7.683
-13 | -0.703 | 0.08762 | -0.01 | -8.023
-12.5 | -0.69 | 0.08326 | -0.011 | -8.281
-12 | -0.672 | 0.0791 | -0.011 | -8.492
-11.5 | -0.654 | 0.07491 | -0.012 | -8.734
-11 | -0.634 | 0.06957 | -0.013 | -9.108
-10.5 | -0.611 | 0.06457 | -0.014 | -9.47
-10 | -0.584 | 0.06199 | -0.014 | -9.421
-9.5 | -0.559 | 0.05666 | -0.016 | -9.861
-9 | -0.533 | 0.05082 | -0.018 | -10.486
-8.5 | -0.601 | 0.01386 | -0.028 | -43.34
-8 | -0.559 | 0.01172 | -0.029 | -47.699
-7.5 | -0.514 | 0.01144 | -0.03 | -44.927
-7 | -0.467 | 0.01134 | -0.031 | -41.152
-6.5 | -0.418 | 0.01131 | -0.032 | -36.933
-6 | -0.367 | 0.01114 | -0.033 | -32.941
-5.5 | -0.315 | 0.01089 | -0.034 | -28.883
-5 | -0.261 | 0.01075 | -0.035 | -24.259
-4.5 | -0.206 | 0.01061 | -0.036 | -19.395
-4 | -0.15 | 0.01085 | -0.037 | -13.809
-3.5 | -0.093 | 0.01072 | -0.038 | -8.672
-3 | -0.035 | 0.01023 | -0.039 | -3.452
-2.5 | 0.023 | 0.0102 | -0.04 | 2.242
-2 | 0.082 | 0.01005 | -0.041 | 8.107
-1.5 | 0.141 | 0.01057 | -0.042 | 13.293
-1 | 0.2 | 0.01042 | -0.043 | 19.177
-0.5 | 0.259 | 0.01095 | -0.044 | 23.673
0 | 0.321 | 0.01105 | -0.045 | 29.03
0.5 | 0.381 | 0.00915 | -0.046 | 41.574
1 | 0.44 | 0.00934 | -0.047 | 47.121
1.5 | 0.5 | 0.00947 | -0.048 | 52.776
2 | 0.559 | 0.00965 | -0.049 | 57.951
2.5 | 0.619 | 0.00976 | -0.05 | 63.398
3 | 0.678 | 0.00996 | -0.051 | 68.14
3.5 | 0.738 | 0.01011 | -0.052 | 73.013
4 | 0.797 | 0.00943 | -0.053 | 84.582
4.5 | 0.856 | 0.00959 | -0.054 | 89.341
5 | 0.915 | 0.01086 | -0.055 | 84.262
5.5 | 0.974 | 0.01128 | -0.056 | 86.309
6 | 1.031 | 0.0116 | -0.057 | 88.911
6.5 | 1.088 | 0.01193 | -0.058 | 91.182
7 | 1.144 | 0.01223 | -0.059 | 93.531
7.5 | 1.199 | 0.01599 | -0.06 | 74.936
8 | 1.253 | 0.01452 | -0.061 | 86.262
8.5 | 1.306 | 0.01501 | -0.063 | 86.966
9 | 1.357 | 0.01785 | -0.064 | 76.043
9.5 | 1.407 | 0.01638 | -0.065 | 85.917
10 | 1.427 | 0.0196 | -0.064 | 72.796
10.5 | 1.469 | 0.0204 | -0.065 | 72.014
11 | 1.509 | 0.02148 | -0.066 | 70.239
11.5 | 1.538 | 0.02255 | -0.067 | 68.211
12 | 1.562 | 0.02368 | -0.068 | 65.977
12.5 | 1.581 | 0.02481 | -0.068 | 63.74
13 | 1.594 | 0.02625 | -0.069 | 60.746
13.5 | 1.601 | 0.02784 | -0.07 | 57.503
14 | 1.602 | 0.02963 | -0.07 | 54.062
14.5 | 1.595 | 0.03215 | -0.071 | 49.621
15 | 1.582 | 0.03501 | -0.071 | 45.204
15.5 | 1.566 | 0.0379 | -0.072 | 41.309
16 | 1.542 | 0.04126 | -0.072 | 37.373
16.5 | 1.513 | 0.04567 | -0.073 | 33.116
17 | 1.48 | 0.05031 | -0.073 | 29.412
17.5 | 1.442 | 0.05537 | -0.073 | 26.045
18 | 1.403 | 0.0603 | -0.074 | 23.269
18.5 | 1.36 | 0.06719 | -0.074 | 20.235
19 | 1.315 | 0.07268 | -0.074 | 18.099

## 60. Re 3M Mach 0.10 (2)
BIGFOIL.COM POLAR EXPORT
m15
NACA M15 |  |  |  | Cl Max: | 1.6638 | at alpha= | 16.5 | deg
XFOIL ncrit=9 |  |  |  | L/D Max: | 154.211 | at alpha= | 5.5 | deg
Re: | 3000000 |  |  | Cd Min: | 0.20538 | at alpha= | -18 | deg
Mach: | 0.1 |  |  | Cl=0 at alpha= | -2.7019 | deg
|  |  |  | @ Cl=0.1, Cd= | 0.0071316
|  |  |  | @ Cl=0.4, Cd= | 0.0065648
|  |  |  | @ Cl=0.6, Cd= | 0.0050562
alpha (deg) | Cl | Cd | Cm | Cl/Cd
-18 | -0.6172 | 0.20538 | 0.0307 | -3.0052
-17.5 | -0.5988 | 0.20003 | 0.0271 | -2.9936
-17 | -0.5826 | 0.19369 | 0.0234 | -3.0079
-15.5 | -1.244 | 0.0346 | -0.0687 | -35.9538
-15 | -1.2249 | 0.0317 | -0.0659 | -38.6404
-14.5 | -1.2342 | 0.02507 | -0.0612 | -49.2302
-14 | -1.1926 | 0.02363 | -0.0595 | -50.4697
-13.5 | -1.1465 | 0.02262 | -0.0582 | -50.6852
-13 | -1.0971 | 0.02198 | -0.0571 | -49.9136
-12.5 | -1.0419 | 0.02075 | -0.0578 | -50.212
-12 | -0.998 | 0.01963 | -0.0557 | -50.8406
-11.5 | -0.9525 | 0.01873 | -0.0539 | -50.8542
-11 | -0.9055 | 0.01762 | -0.0524 | -51.3905
-10.5 | -0.8562 | 0.01666 | -0.0513 | -51.3926
-10 | -0.8039 | 0.01605 | -0.0505 | -50.0872
-9.5 | -0.751 | 0.01546 | -0.0499 | -48.577
-9 | -0.707 | 0.01305 | -0.0482 | -54.1762
-8.5 | -0.6534 | 0.01237 | -0.0477 | -52.8213
-8 | -0.5987 | 0.01186 | -0.0473 | -50.4806
-7.5 | -0.5432 | 0.01142 | -0.0471 | -47.5657
-7 | -0.4878 | 0.0109 | -0.0469 | -44.7523
-6.5 | -0.4322 | 0.01034 | -0.0466 | -41.7988
-6 | -0.3762 | 0.00983 | -0.0465 | -38.2706
-5 | -0.2627 | 0.00903 | -0.0464 | -29.0919
-4.5 | -0.2053 | 0.00877 | -0.0466 | -23.4094
-4 | -0.1497 | 0.00808 | -0.0464 | -18.5272
-3.5 | -0.0923 | 0.00782 | -0.0465 | -11.8031
-3 | -0.0344 | 0.00756 | -0.0467 | -4.5503
-2.5 | 0.0233 | 0.00736 | -0.047 | 3.1658
-2 | 0.0814 | 0.00717 | -0.0473 | 11.3529
-1.5 | 0.1395 | 0.00705 | -0.0476 | 19.7872
-1 | 0.1974 | 0.00685 | -0.0479 | 28.8175
-0.5 | 0.2556 | 0.00677 | -0.0483 | 37.7548
0 | 0.3135 | 0.00669 | -0.0486 | 46.861
0.5 | 0.3704 | 0.00657 | -0.0489 | 56.3775
1 | 0.4273 | 0.00656 | -0.0491 | 65.1372
1.5 | 0.4832 | 0.0064 | -0.0494 | 75.5
2 | 0.5257 | 0.00487 | -0.0471 | 107.9466
2.5 | 0.5789 | 0.00499 | -0.0463 | 116.012
3.5 | 0.6872 | 0.00533 | -0.0452 | 128.9306
4 | 0.7598 | 0.00556 | -0.049 | 136.6547
4.5 | 0.8209 | 0.00576 | -0.0503 | 142.5174
5 | 0.885 | 0.00593 | -0.0523 | 149.2411
5.5 | 0.9484 | 0.00615 | -0.0542 | 154.2114
6 | 1.0098 | 0.00658 | -0.0559 | 153.465
6.5 | 1.0694 | 0.00713 | -0.0573 | 149.986
7 | 1.1252 | 0.00808 | -0.0582 | 139.2574
7.5 | 1.1816 | 0.00889 | -0.0592 | 132.9134
8 | 1.2211 | 0.00975 | -0.0565 | 125.241
8.5 | 1.2486 | 0.01105 | -0.0516 | 112.9955
9 | 1.2846 | 0.01192 | -0.0482 | 107.7685
9.5 | 1.324 | 0.01271 | -0.0457 | 104.1699
10 | 1.3649 | 0.01351 | -0.0435 | 101.0289
10.5 | 1.4056 | 0.01428 | -0.0414 | 98.4314
11 | 1.4412 | 0.01514 | -0.0385 | 95.1915
11.5 | 1.4718 | 0.01606 | -0.0349 | 91.6438
12 | 1.4997 | 0.01734 | -0.0314 | 86.4879
12.5 | 1.5289 | 0.01872 | -0.0287 | 81.672
13 | 1.557 | 0.02035 | -0.0263 | 76.5111
13.5 | 1.5816 | 0.02239 | -0.0241 | 70.6387
14 | 1.6002 | 0.02508 | -0.0219 | 63.8038
14.5 | 1.6187 | 0.02799 | -0.0203 | 57.8314
15 | 1.637 | 0.03107 | -0.019 | 52.6875
15.5 | 1.6502 | 0.03473 | -0.0178 | 47.5151
16 | 1.6592 | 0.03889 | -0.0168 | 42.6639
16.5 | 1.6638 | 0.04365 | -0.0161 | 38.1168
17 | 1.6628 | 0.04925 | -0.0156 | 33.7624
17.5 | 1.6522 | 0.05611 | -0.0156 | 29.4457
18 | 1.644 | 0.06305 | -0.016 | 26.0745
18.5 | 1.6377 | 0.06996 | -0.0169 | 23.4091
19 | 1.628 | 0.07754 | -0.0182 | 20.9956
19.5 | 1.6144 | 0.08576 | -0.0199 | 18.8246
20 | 1.5981 | 0.09456 | -0.0221 | 16.9004

## 61. Re 3M Mach 0.25 (1)
BIGFOIL.COM POLAR EXPORT
m15
NACA M15 |  |  |  | Cl Max: | 1.571 | at alpha= | 12.5 | deg
JavaFoil+Calcfoil stall+Eppler ext transition |  |  |  | L/D Max: | 91.22 | at alpha= | 6.5 | deg
Re: | 3000000 |  |  | Cd Min: | 0.00925 | at alpha= | 0.5 | deg
Mach: | 0.25 |  |  | Cl=0 at alpha= | -2.6949 | deg
|  |  |  | @ Cl=0.1, Cd= | 0.01023
|  |  |  | @ Cl=0.4, Cd= | 0.0092736
|  |  |  | @ Cl=0.6, Cd= | 0.0097733
alpha (deg) | Cl | Cd | Cm | Cl/Cd
-18 | -0.421 | 0.14259 | -0.007 | -2.952
-17.5 | -0.454 | 0.1364 | -0.007 | -3.331
-17 | -0.485 | 0.13037 | -0.008 | -3.718
-16.5 | -0.512 | 0.12561 | -0.008 | -4.079
-16 | -0.536 | 0.12197 | -0.008 | -4.398
-15.5 | -0.558 | 0.12648 | -0.008 | -4.409
-15 | -0.576 | 0.11859 | -0.008 | -4.86
-14.5 | -0.592 | 0.11252 | -0.009 | -5.258
-14 | -0.603 | 0.10557 | -0.009 | -5.715
-13.5 | -0.611 | 0.09948 | -0.009 | -6.146
-13 | -0.616 | 0.09272 | -0.01 | -6.642
-12.5 | -0.616 | 0.08812 | -0.01 | -6.994
-12 | -0.613 | 0.08275 | -0.011 | -7.408
-11.5 | -0.606 | 0.07774 | -0.011 | -7.792
-11 | -0.595 | 0.07331 | -0.012 | -8.112
-10.5 | -0.58 | 0.06891 | -0.012 | -8.412
-10 | -0.561 | 0.06543 | -0.013 | -8.575
-9.5 | -0.541 | 0.06104 | -0.014 | -8.856
-9 | -0.516 | 0.0566 | -0.015 | -9.123
-8.5 | -0.49 | 0.05167 | -0.017 | -9.492
-8 | -0.461 | 0.0473 | -0.019 | -9.744
-7.5 | -0.516 | 0.01172 | -0.031 | -44.004
-7 | -0.471 | 0.0114 | -0.032 | -41.278
-6.5 | -0.423 | 0.0114 | -0.033 | -37.073
-6 | -0.373 | 0.01125 | -0.034 | -33.124
-5.5 | -0.32 | 0.01099 | -0.035 | -29.121
-5 | -0.266 | 0.01085 | -0.036 | -24.508
-4.5 | -0.21 | 0.01062 | -0.037 | -19.802
-4 | -0.153 | 0.01086 | -0.038 | -14.114
-3.5 | -0.095 | 0.01073 | -0.039 | -8.875
-3 | -0.036 | 0.01032 | -0.04 | -3.509
-2.5 | 0.023 | 0.01016 | -0.041 | 2.308
-2 | 0.084 | 0.01003 | -0.042 | 8.341
-1.5 | 0.144 | 0.01078 | -0.043 | 13.388
-1 | 0.205 | 0.01041 | -0.044 | 19.711
-0.5 | 0.266 | 0.01098 | -0.045 | 24.248
0 | 0.33 | 0.01108 | -0.046 | 29.748
0.5 | 0.391 | 0.00925 | -0.047 | 42.27
1 | 0.452 | 0.00941 | -0.048 | 48.053
1.5 | 0.514 | 0.00954 | -0.049 | 53.832
2 | 0.575 | 0.00972 | -0.05 | 59.129
2.5 | 0.636 | 0.00985 | -0.051 | 64.572
3 | 0.697 | 0.01004 | -0.052 | 69.411
3.5 | 0.758 | 0.01025 | -0.053 | 73.968
4 | 0.819 | 0.00952 | -0.055 | 86.06
4.5 | 0.88 | 0.00975 | -0.056 | 90.269
5 | 0.94 | 0.01113 | -0.057 | 84.454
5.5 | 1 | 0.01148 | -0.058 | 87.091
6 | 1.058 | 0.01183 | -0.059 | 89.455
6.5 | 1.116 | 0.01224 | -0.06 | 91.22
7 | 1.173 | 0.01605 | -0.061 | 73.11
7.5 | 1.229 | 0.0145 | -0.062 | 84.77
8 | 1.283 | 0.01497 | -0.063 | 85.744
8.5 | 1.336 | 0.01784 | -0.064 | 74.92
9 | 1.388 | 0.01865 | -0.065 | 74.429
9.5 | 1.406 | 0.01981 | -0.065 | 71.012
10 | 1.449 | 0.02077 | -0.066 | 69.782
10.5 | 1.488 | 0.02194 | -0.067 | 67.819
11 | 1.525 | 0.02306 | -0.067 | 66.134
11.5 | 1.548 | 0.02435 | -0.068 | 63.568
12 | 1.563 | 0.02574 | -0.069 | 60.721
12.5 | 1.571 | 0.02729 | -0.07 | 57.552
13 | 1.568 | 0.02911 | -0.07 | 53.877
13.5 | 1.557 | 0.03118 | -0.071 | 49.947
14 | 1.535 | 0.03433 | -0.071 | 44.721
14.5 | 1.503 | 0.038 | -0.072 | 39.539
15 | 1.461 | 0.04218 | -0.072 | 34.644
15.5 | 1.405 | 0.04846 | -0.072 | 28.998
16 | 1.343 | 0.05494 | -0.072 | 24.438
16.5 | 1.28 | 0.05893 | -0.073 | 21.721
17 | 1.201 | 0.06787 | -0.072 | 17.703
17.5 | 1.105 | 0.08428 | -0.07 | 13.108

## 62. Re 3M Mach 0.25 (2)
BIGFOIL.COM POLAR EXPORT
m15
NACA M15 |  |  |  | Cl Max: | 1.6056 | at alpha= | 15.5 | deg
XFOIL ncrit=9 |  |  |  | L/D Max: | 154.961 | at alpha= | 5.5 | deg
Re: | 3000000 |  |  | Cd Min: | 0.12764 | at alpha= | 20 | deg
Mach: | 0.25 |  |  | Cl=0 at alpha= | -2.707 | deg
|  |  |  | @ Cl=0.1, Cd= | 0.0072223
|  |  |  | @ Cl=0.4, Cd= | 0.0066786
|  |  |  | @ Cl=0.6, Cd= | 0.0050739
alpha (deg) | Cl | Cd | Cm | Cl/Cd
-9.5 | -0.7529 | 0.02229 | -0.0596 | -33.7775
-9 | -0.711 | 0.01927 | -0.0575 | -36.8967
-8.5 | -0.6619 | 0.01731 | -0.0558 | -38.238
-8 | -0.6192 | 0.01398 | -0.0534 | -44.2918
-7.5 | -0.5628 | 0.01305 | -0.0524 | -43.1264
-7 | -0.5047 | 0.0124 | -0.0517 | -40.7016
-6.5 | -0.4472 | 0.01155 | -0.051 | -38.7186
-6 | -0.3893 | 0.01075 | -0.0503 | -36.214
-5.5 | -0.3309 | 0.01004 | -0.0498 | -32.9582
-5 | -0.272 | 0.00947 | -0.0495 | -28.7223
-4.5 | -0.2126 | 0.00904 | -0.0493 | -23.5177
-4 | -0.154 | 0.00846 | -0.049 | -18.2033
-3.5 | -0.095 | 0.008 | -0.0488 | -11.875
-3 | -0.0351 | 0.00771 | -0.0489 | -4.5525
-2.5 | 0.0248 | 0.00748 | -0.0489 | 3.3155
-2 | 0.0849 | 0.00726 | -0.0491 | 11.6942
-1.5 | 0.145 | 0.00711 | -0.0494 | 20.3938
-1 | 0.2048 | 0.00693 | -0.0496 | 29.5527
-0.5 | 0.2649 | 0.00683 | -0.0499 | 38.7848
0 | 0.3247 | 0.00678 | -0.0502 | 47.8909
0.5 | 0.3834 | 0.0067 | -0.0504 | 57.2239
1.5 | 0.4999 | 0.00655 | -0.0508 | 76.3206
2 | 0.5436 | 0.00497 | -0.0484 | 109.3763
2.5 | 0.5988 | 0.00507 | -0.0476 | 118.1065
3 | 0.6538 | 0.00525 | -0.0467 | 124.5333
3.5 | 0.7099 | 0.00545 | -0.0462 | 130.2569
4 | 0.7854 | 0.00569 | -0.0499 | 138.0316
4.5 | 0.8488 | 0.00588 | -0.0512 | 144.3537
5 | 0.9147 | 0.00609 | -0.053 | 150.197
5.5 | 0.9809 | 0.00633 | -0.0549 | 154.9605
6 | 1.045 | 0.00677 | -0.0565 | 154.3575
6.5 | 1.1067 | 0.00739 | -0.0577 | 149.7564
7 | 1.1636 | 0.00849 | -0.0583 | 137.0554
7.5 | 1.2222 | 0.00936 | -0.0589 | 130.5769
8 | 1.2505 | 0.01062 | -0.0535 | 117.7495
8.5 | 1.279 | 0.01182 | -0.0481 | 108.2064
9 | 1.3159 | 0.0127 | -0.0443 | 103.6142
9.5 | 1.3553 | 0.01361 | -0.0411 | 99.5812
10 | 1.3933 | 0.0145 | -0.0377 | 96.0897
10.5 | 1.4223 | 0.01558 | -0.033 | 91.2901
11 | 1.4553 | 0.01677 | -0.0295 | 86.78
11.5 | 1.4836 | 0.01843 | -0.026 | 80.4992
12 | 1.5121 | 0.02033 | -0.0232 | 74.3778
12.5 | 1.5387 | 0.02259 | -0.0207 | 68.1142
13 | 1.5603 | 0.02544 | -0.0185 | 61.3325
13.5 | 1.5718 | 0.02936 | -0.0163 | 53.5354
14 | 1.5877 | 0.03311 | -0.0148 | 47.9523
14.5 | 1.5982 | 0.03744 | -0.0134 | 42.687
15 | 1.6049 | 0.04228 | -0.0123 | 37.9588
15.5 | 1.6056 | 0.0479 | -0.0116 | 33.5198
16 | 1.6009 | 0.05434 | -0.0112 | 29.4608
16.5 | 1.588 | 0.06202 | -0.0115 | 25.6046
17 | 1.5669 | 0.07096 | -0.0125 | 22.0815
17.5 | 1.5547 | 0.0792 | -0.0139 | 19.6301
18 | 1.5381 | 0.08813 | -0.0157 | 17.4526
18.5 | 1.5207 | 0.09737 | -0.0181 | 15.6177
19 | 1.4999 | 0.10724 | -0.021 | 13.9864
19.5 | 1.4787 | 0.11745 | -0.0245 | 12.59
20 | 1.4591 | 0.12764 | -0.0285 | 11.4314

## 63. Re 3M Mach 0.50 (1)
BIGFOIL.COM POLAR EXPORT
m15
NACA M15 |  |  |  | Cl Max: | 1.452 | at alpha= | 10 | deg
JavaFoil+Calcfoil stall+Eppler ext transition |  |  |  | L/D Max: | 103.723 | at alpha= | 6 | deg
Re: | 3000000 |  |  | Cd Min: | 0.00973 | at alpha= | 1 | deg
Mach: | 0.5 |  |  | Cl=0 at alpha= | -2.697 | deg
|  |  |  | @ Cl=0.1, Cd= | 0.010704
|  |  |  | @ Cl=0.4, Cd= | 0.011194
|  |  |  | @ Cl=0.6, Cd= | 0.0099765
alpha (deg) | Cl | Cd | Cm | Cl/Cd
-20 | -0.918 | 0.16977 | -0.007 | -5.409
-19.5 | -0.892 | 0.17394 | -0.007 | -5.127
-19 | -0.867 | 0.15333 | -0.008 | -5.658
-18.5 | -0.842 | 0.14827 | -0.008 | -5.679
-18 | -0.816 | 0.15084 | -0.008 | -5.411
-17.5 | -0.792 | 0.14992 | -0.009 | -5.286
-17 | -0.767 | 0.13873 | -0.01 | -5.527
-16.5 | -0.74 | 0.13916 | -0.01 | -5.32
-16 | -0.713 | 0.13293 | -0.01 | -5.366
-15.5 | -0.687 | 0.12171 | -0.011 | -5.642
-15 | -0.66 | 0.12286 | -0.011 | -5.369
-14.5 | -0.633 | 0.12012 | -0.011 | -5.272
-14 | -0.607 | 0.11015 | -0.011 | -5.511
-13.5 | -0.581 | 0.10594 | -0.012 | -5.482
-13 | -0.555 | 0.10251 | -0.012 | -5.41
-12.5 | -0.528 | 0.09906 | -0.013 | -5.331
-12 | -0.502 | 0.10221 | -0.013 | -4.908
-11.5 | -0.475 | 0.09174 | -0.014 | -5.179
-11 | -0.449 | 0.09762 | -0.014 | -4.601
-10.5 | -0.422 | 0.08985 | -0.014 | -4.692
-10 | -0.394 | 0.08667 | -0.014 | -4.548
-9.5 | -0.368 | 0.08423 | -0.014 | -4.364
-9 | -0.342 | 0.0654 | -0.016 | -5.235
-8.5 | -0.316 | 0.05849 | -0.018 | -5.405
-8 | -0.29 | 0.054 | -0.019 | -5.364
-7.5 | -0.263 | 0.05073 | -0.019 | -5.175
-7 | -0.236 | 0.04692 | -0.021 | -5.035
-6.5 | -0.21 | 0.04341 | -0.022 | -4.831
-6 | -0.273 | 0.04663 | -0.018 | -5.863
-5.5 | -0.258 | 0.04267 | -0.019 | -6.039
-5 | -0.226 | 0.03826 | -0.024 | -5.913
-4.5 | -0.224 | 0.01079 | -0.041 | -20.722
-4 | -0.166 | 0.01063 | -0.042 | -15.59
-3.5 | -0.104 | 0.01088 | -0.043 | -9.566
-3 | -0.04 | 0.01078 | -0.044 | -3.698
-2.5 | 0.026 | 0.01013 | -0.045 | 2.561
-2 | 0.093 | 0.01074 | -0.047 | 8.652
-1.5 | 0.161 | 0.01039 | -0.048 | 15.461
-1 | 0.229 | 0.01116 | -0.049 | 20.489
-0.5 | 0.297 | 0.01122 | -0.05 | 26.48
0 | 0.368 | 0.01125 | -0.051 | 32.753
0.5 | 0.437 | 0.01113 | -0.053 | 39.24
1 | 0.505 | 0.00973 | -0.054 | 51.921
1.5 | 0.574 | 0.0099 | -0.055 | 57.915
2 | 0.642 | 0.0101 | -0.056 | 63.543
2.5 | 0.71 | 0.01032 | -0.057 | 68.821
3 | 0.778 | 0.01056 | -0.059 | 73.669
3.5 | 0.846 | 0.01079 | -0.06 | 78.398
4 | 0.914 | 0.00983 | -0.061 | 92.949
4.5 | 0.981 | 0.01168 | -0.062 | 84.031
5 | 1.048 | 0.01212 | -0.063 | 86.474
5.5 | 1.113 | 0.01094 | -0.065 | 101.772
6 | 1.177 | 0.01134 | -0.066 | 103.723
6.5 | 1.213 | 0.01824 | -0.066 | 66.517
7 | 1.265 | 0.01936 | -0.067 | 65.33
7.5 | 1.316 | 0.02031 | -0.067 | 64.763
8 | 1.359 | 0.02182 | -0.068 | 62.281
8.5 | 1.4 | 0.02303 | -0.069 | 60.783
9 | 1.43 | 0.02464 | -0.07 | 58.04
9.5 | 1.449 | 0.02685 | -0.071 | 53.959
10 | 1.452 | 0.02944 | -0.071 | 49.304
10.5 | 1.431 | 0.03217 | -0.072 | 44.477
11 | 1.362 | 0.03603 | -0.072 | 37.793
11.5 | 0.779 | 0.09612 | -0.036 | 8.109
12 | 0.807 | 0.09929 | -0.037 | 8.124
12.5 | 0.834 | 0.10197 | -0.038 | 8.178
13 | 0.862 | 0.10631 | -0.039 | 8.105
13.5 | 0.926 | 0.09907 | -0.06 | 9.344
14 | 0.925 | 0.12188 | -0.05 | 7.593
14.5 | 0.948 | 0.12433 | -0.047 | 7.627
15 | 1.014 | 0.10992 | -0.064 | 9.226

## 64. Re 3M Mach 0.50 (2)
BIGFOIL.COM POLAR EXPORT
m15
NACA M15 |  |  |  | Cl Max: | 1.4601 | at alpha= | 11 | deg
XFOIL ncrit=9 |  |  |  | L/D Max: | 158.569 | at alpha= | 5.5 | deg
Re: | 3000000 |  |  | Cd Min: | 0.26709 | at alpha= | -20 | deg
Mach: | 0.5 |  |  | Cl=0 at alpha= | -2.734 | deg
|  |  |  | @ Cl=0.1, Cd= | 0.0077879
|  |  |  | @ Cl=0.4, Cd= | 0.0072692
|  |  |  | @ Cl=0.6, Cd= | 0.0063587
alpha (deg) | Cl | Cd | Cm | Cl/Cd
-20 | -0.7253 | 0.26709 | 0.0591 | -2.7156
-19.5 | -0.7025 | 0.25843 | 0.0537 | -2.7183
-19 | -0.6803 | 0.24948 | 0.0483 | -2.7269
-18.5 | -0.6592 | 0.23993 | 0.0429 | -2.7475
-18 | -0.6356 | 0.23276 | 0.0381 | -2.7307
-17.5 | -0.6127 | 0.22512 | 0.0333 | -2.7217
-17 | -0.5912 | 0.21678 | 0.0284 | -2.7272
-16.5 | -0.5735 | 0.20662 | 0.0232 | -2.7756
-16 | -0.55 | 0.2 | 0.0189 | -2.75
-15.5 | -0.528 | 0.19261 | 0.0146 | -2.7413
-15 | -0.5088 | 0.1842 | 0.0101 | -2.7622
-14.5 | -0.493 | 0.17501 | 0.0055 | -2.817
-14 | -0.4706 | 0.16859 | 0.0019 | -2.7914
-13.5 | -0.4518 | 0.16104 | -0.002 | -2.8055
-13 | -0.4417 | 0.15099 | -0.0066 | -2.9254
-12.5 | -0.4233 | 0.14494 | -0.0093 | -2.9205
-12 | -0.4084 | 0.13913 | -0.0108 | -2.9354
-11.5 | -0.3952 | 0.13157 | -0.0141 | -3.0037
-11 | -0.3908 | 0.12179 | -0.0185 | -3.2088
-10.5 | -0.3716 | 0.11607 | -0.0213 | -3.2015
-10 | -0.3565 | 0.10941 | -0.0244 | -3.2584
-9.5 | -0.3455 | 0.10194 | -0.028 | -3.3892
-9 | -0.3444 | 0.09247 | -0.0328 | -3.7245
-8.5 | -0.3377 | 0.08473 | -0.0372 | -3.9856
-8 | -0.3252 | 0.07818 | -0.0411 | -4.1596
-7.5 | -0.3175 | 0.07079 | -0.0463 | -4.4851
-7 | -0.3213 | 0.06209 | -0.055 | -5.1747
-6.5 | -0.3163 | 0.05257 | -0.0629 | -6.0167
-5.5 | -0.2969 | 0.02996 | -0.0699 | -9.9099
-5 | -0.2654 | 0.02186 | -0.068 | -12.1409
-4.5 | -0.2305 | 0.01431 | -0.0645 | -16.1076
-4 | -0.1706 | 0.0113 | -0.0622 | -15.0973
-3.5 | -0.1035 | 0.00994 | -0.0607 | -10.4125
-3 | -0.0366 | 0.00875 | -0.0594 | -4.1829
-2.5 | 0.0322 | 0.0082 | -0.0585 | 3.9268
-2 | 0.1013 | 0.00778 | -0.058 | 13.0206
-1.5 | 0.1703 | 0.00748 | -0.0576 | 22.7674
-1 | 0.239 | 0.00731 | -0.0574 | 32.6949
-0.5 | 0.3067 | 0.0072 | -0.0572 | 42.5972
0.5 | 0.4415 | 0.0073 | -0.057 | 60.4795
1 | 0.5085 | 0.00721 | -0.057 | 70.527
1.5 | 0.5758 | 0.00713 | -0.0571 | 80.7574
2 | 0.626 | 0.00553 | -0.0544 | 113.2007
2.5 | 0.6882 | 0.00552 | -0.0529 | 124.6739
3 | 0.7517 | 0.0057 | -0.0516 | 131.8772
3.5 | 0.817 | 0.00594 | -0.0506 | 137.5421
4 | 0.8999 | 0.00627 | -0.0534 | 143.5247
4.5 | 0.9775 | 0.00652 | -0.055 | 149.9233
5 | 1.0517 | 0.0068 | -0.0556 | 154.6618
5.5 | 1.1306 | 0.00713 | -0.0571 | 158.5694
6 | 1.2045 | 0.00784 | -0.0576 | 153.6352
6.5 | 1.2721 | 0.00899 | -0.0572 | 141.5017
7 | 1.3337 | 0.01041 | -0.0557 | 128.1172
7.5 | 1.3428 | 0.01183 | -0.0443 | 113.508
8 | 1.3316 | 0.01406 | -0.031 | 94.7084
8.5 | 1.3551 | 0.01644 | -0.025 | 82.427
9 | 1.3875 | 0.01896 | -0.0209 | 73.1804
9.5 | 1.4176 | 0.02205 | -0.0175 | 64.2902
10 | 1.4389 | 0.02608 | -0.0143 | 55.1725
10.5 | 1.4555 | 0.03067 | -0.0115 | 47.4568
11 | 1.4601 | 0.03626 | -0.0088 | 40.2675
11.5 | 1.4536 | 0.04282 | -0.0064 | 33.9468
12 | 1.4369 | 0.05062 | -0.0049 | 28.386
12.5 | 1.4153 | 0.05938 | -0.0045 | 23.8346
13 | 1.3909 | 0.06882 | -0.005 | 20.2107
13.5 | 1.3649 | 0.07873 | -0.0062 | 17.3365
14 | 1.3379 | 0.08902 | -0.0081 | 15.0292
14.5 | 1.3123 | 0.09958 | -0.0106 | 13.1783
15 | 1.2876 | 0.11048 | -0.0139 | 11.6546
15.5 | 1.2638 | 0.12178 | -0.0181 | 10.3777
16 | 1.2411 | 0.13357 | -0.0233 | 9.2918

## 65. Re 4M Mach 0.00 (1)
BIGFOIL.COM POLAR EXPORT
m15
NACA M15 |  |  |  | Cl Max: | 1.616 | at alpha= | 14 | deg
JavaFoil+Calcfoil stall+Eppler ext transition |  |  |  | L/D Max: | 106.12 | at alpha= | 7 | deg
Re: | 4000000 |  |  | Cd Min: | 0.00901 | at alpha= | 0.5 | deg
Mach: | 0 |  |  | Cl=0 at alpha= | -2.6983 | deg
|  |  |  | @ Cl=0.1, Cd= | 0.010565
|  |  |  | @ Cl=0.4, Cd= | 0.0090456
|  |  |  | @ Cl=0.6, Cd= | 0.0094866
alpha (deg) | Cl | Cd | Cm | Cl/Cd
-20 | -0.702 | 0.16695 | -0.005 | -4.208
-19.5 | -0.72 | 0.1602 | -0.005 | -4.494
-19 | -0.737 | 0.15297 | -0.005 | -4.816
-18.5 | -0.752 | 0.14599 | -0.006 | -5.153
-18 | -0.766 | 0.14065 | -0.006 | -5.444
-17.5 | -0.769 | 0.13202 | -0.007 | -5.824
-17 | -0.769 | 0.12696 | -0.007 | -6.057
-16.5 | -0.77 | 0.12098 | -0.008 | -6.361
-16 | -0.767 | 0.11563 | -0.008 | -6.632
-15.5 | -0.764 | 0.10977 | -0.008 | -6.959
-15 | -0.759 | 0.10275 | -0.009 | -7.39
-14.5 | -0.751 | 0.09846 | -0.009 | -7.63
-14 | -0.741 | 0.09389 | -0.01 | -7.894
-13.5 | -0.73 | 0.08848 | -0.01 | -8.252
-13 | -0.717 | 0.08384 | -0.011 | -8.549
-12.5 | -0.701 | 0.08 | -0.011 | -8.758
-12 | -0.683 | 0.07569 | -0.012 | -9.024
-11.5 | -0.664 | 0.07035 | -0.013 | -9.439
-11 | -0.643 | 0.06594 | -0.014 | -9.749
-10.5 | -0.624 | 0.05789 | -0.016 | -10.775
-10 | -0.596 | 0.05525 | -0.017 | -10.792
-9.5 | -0.586 | 0.04045 | -0.02 | -14.489
-9 | -0.642 | 0.01198 | -0.027 | -53.643
-8.5 | -0.602 | 0.01211 | -0.028 | -49.699
-8 | -0.559 | 0.01139 | -0.029 | -49.055
-7.5 | -0.513 | 0.01113 | -0.03 | -46.12
-7 | -0.466 | 0.01094 | -0.031 | -42.599
-6.5 | -0.417 | 0.01091 | -0.032 | -38.179
-6 | -0.366 | 0.01078 | -0.033 | -33.916
-5.5 | -0.313 | 0.01055 | -0.033 | -29.699
-5 | -0.26 | 0.01042 | -0.034 | -24.922
-4.5 | -0.205 | 0.01063 | -0.035 | -19.28
-4 | -0.149 | 0.0105 | -0.036 | -14.204
-3.5 | -0.093 | 0.01037 | -0.037 | -8.92
-3 | -0.035 | 0.01002 | -0.038 | -3.51
-2.5 | 0.023 | 0.01039 | -0.039 | 2.191
-2 | 0.081 | 0.01052 | -0.04 | 7.709
-1.5 | 0.14 | 0.01066 | -0.041 | 13.122
-1 | 0.199 | 0.01071 | -0.042 | 18.56
-0.5 | 0.258 | 0.01074 | -0.043 | 24.03
0 | 0.319 | 0.01075 | -0.044 | 29.697
0.5 | 0.379 | 0.00901 | -0.046 | 42.019
1 | 0.438 | 0.00911 | -0.047 | 48.08
1.5 | 0.497 | 0.00926 | -0.048 | 53.71
2 | 0.557 | 0.00937 | -0.049 | 59.411
2.5 | 0.616 | 0.00953 | -0.05 | 64.622
3 | 0.675 | 0.00964 | -0.051 | 70.026
3.5 | 0.734 | 0.00983 | -0.052 | 74.67
4 | 0.793 | 0.00925 | -0.053 | 85.765
4.5 | 0.852 | 0.0095 | -0.054 | 89.669
5 | 0.911 | 0.00974 | -0.055 | 93.487
5.5 | 0.969 | 0.00997 | -0.056 | 97.151
6 | 1.026 | 0.01022 | -0.057 | 100.419
6.5 | 1.082 | 0.01047 | -0.058 | 103.35
7 | 1.138 | 0.01073 | -0.059 | 106.12
7.5 | 1.193 | 0.01539 | -0.06 | 77.511
8 | 1.247 | 0.01581 | -0.061 | 78.852
8.5 | 1.3 | 0.01646 | -0.062 | 78.979
9 | 1.351 | 0.01518 | -0.063 | 89.01
9.5 | 1.402 | 0.01565 | -0.064 | 89.561
10 | 1.451 | 0.01615 | -0.065 | 89.817
10.5 | 1.498 | 0.01669 | -0.066 | 89.759
11 | 1.51 | 0.02019 | -0.066 | 74.795
11.5 | 1.541 | 0.02114 | -0.067 | 72.895
12 | 1.566 | 0.02199 | -0.068 | 71.229
12.5 | 1.587 | 0.0232 | -0.068 | 68.387
13 | 1.601 | 0.02438 | -0.069 | 65.699
13.5 | 1.611 | 0.02578 | -0.07 | 62.506
14 | 1.616 | 0.02735 | -0.07 | 59.076
14.5 | 1.613 | 0.0294 | -0.071 | 54.863
15 | 1.603 | 0.03199 | -0.072 | 50.125
15.5 | 1.589 | 0.03504 | -0.072 | 45.332
16 | 1.572 | 0.03747 | -0.073 | 41.946
16.5 | 1.548 | 0.04074 | -0.073 | 38.001
17 | 1.519 | 0.04494 | -0.073 | 33.804
17.5 | 1.488 | 0.04918 | -0.074 | 30.254
18 | 1.453 | 0.05387 | -0.074 | 26.967
18.5 | 1.414 | 0.05951 | -0.074 | 23.761
19 | 1.379 | 0.06251 | -0.075 | 22.067

## 66. Re 4M Mach 0.00 (2)
BIGFOIL.COM POLAR EXPORT
m15
NACA M15 |  |  |  | Cl Max: | 1.7254 | at alpha= | 18 | deg
XFOIL ncrit=9 |  |  |  | L/D Max: | 160.155 | at alpha= | 5.5 | deg
Re: | 4000000 |  |  | Cd Min: | 0.07855 | at alpha= | 20 | deg
Mach: | 0 |  |  | Cl=0 at alpha= | -2.688 | deg
|  |  |  | @ Cl=0.1, Cd= | 0.0066876
|  |  |  | @ Cl=0.4, Cd= | 0.0063843
|  |  |  | @ Cl=0.6, Cd= | 0.0048098
alpha (deg) | Cl | Cd | Cm | Cl/Cd
-20 | -1.5627 | 0.04064 | -0.0772 | -38.4523
-19.5 | -1.5904 | 0.03385 | -0.0767 | -46.9838
-19 | -1.5901 | 0.03054 | -0.0731 | -52.0661
-18.5 | -1.5786 | 0.0284 | -0.0688 | -55.5845
-18 | -1.5558 | 0.02679 | -0.0651 | -58.0739
-17.5 | -1.5229 | 0.02536 | -0.0627 | -60.0513
-17 | -1.4859 | 0.0241 | -0.0607 | -61.6556
-16.5 | -1.4443 | 0.02311 | -0.0591 | -62.4968
-16 | -1.4012 | 0.02217 | -0.0577 | -63.2025
-15.5 | -1.3571 | 0.02121 | -0.0563 | -63.984
-15 | -1.3115 | 0.02031 | -0.0551 | -64.5741
-14.5 | -1.2643 | 0.01953 | -0.0541 | -64.7363
-14 | -1.2285 | 0.01726 | -0.0518 | -71.1761
-12.5 | -1.0762 | 0.01514 | -0.0499 | -71.0832
-12 | -1.0265 | 0.01463 | -0.0488 | -70.164
-11.5 | -0.9744 | 0.01421 | -0.0481 | -68.5714
-11 | -0.9224 | 0.01366 | -0.0475 | -67.5256
-10.5 | -0.8696 | 0.01317 | -0.047 | -66.0289
-10 | -0.8155 | 0.01282 | -0.0467 | -63.6115
-9.5 | -0.7616 | 0.01237 | -0.0464 | -61.5683
-9 | -0.7071 | 0.01198 | -0.0461 | -59.0234
-8.5 | -0.6523 | 0.01163 | -0.0459 | -56.0877
-8 | -0.6021 | 0.01029 | -0.0451 | -58.5131
-6.5 | -0.4355 | 0.00898 | -0.0448 | -48.4967
-6 | -0.379 | 0.00865 | -0.0449 | -43.815
-5.5 | -0.3222 | 0.00835 | -0.045 | -38.5868
-5 | -0.2651 | 0.00808 | -0.0452 | -32.8094
-4.5 | -0.2078 | 0.00784 | -0.0454 | -26.5051
-4 | -0.1502 | 0.00768 | -0.0457 | -19.5573
-3.5 | -0.0931 | 0.00737 | -0.0458 | -12.6323
-3 | -0.036 | 0.00707 | -0.046 | -5.0919
-2.5 | 0.0217 | 0.00686 | -0.0463 | 3.1633
-2 | 0.0795 | 0.00673 | -0.0467 | 11.8128
-1.5 | 0.1375 | 0.00661 | -0.0471 | 20.8018
-1 | 0.1956 | 0.00653 | -0.0475 | 29.9541
-0.5 | 0.2533 | 0.00643 | -0.0478 | 39.3935
0 | 0.3108 | 0.00644 | -0.0482 | 48.2609
0.5 | 0.3674 | 0.00639 | -0.0485 | 57.4961
1 | 0.4242 | 0.00638 | -0.0488 | 66.489
1.5 | 0.4807 | 0.00633 | -0.0492 | 75.94
2 | 0.5292 | 0.00503 | -0.0484 | 105.2087
2.5 | 0.5804 | 0.00477 | -0.0474 | 121.6771
3 | 0.6346 | 0.00488 | -0.047 | 130.041
3.5 | 0.6892 | 0.00499 | -0.0467 | 138.1162
4 | 0.7426 | 0.00515 | -0.0461 | 144.1942
4.5 | 0.8051 | 0.00534 | -0.0477 | 150.7678
5 | 0.8666 | 0.0055 | -0.0492 | 157.5636
5.5 | 0.9289 | 0.0058 | -0.0511 | 160.1552
6 | 0.9896 | 0.00626 | -0.0527 | 158.0831
6.5 | 1.0478 | 0.00695 | -0.0541 | 150.7626
7 | 1.1036 | 0.00783 | -0.055 | 140.9451
7.5 | 1.1604 | 0.0085 | -0.0561 | 136.5176
8 | 1.2122 | 0.00973 | -0.0565 | 124.5838
8.5 | 1.2485 | 0.01063 | -0.0533 | 117.4506
9 | 1.2858 | 0.0113 | -0.0502 | 113.7876
9.5 | 1.3256 | 0.01199 | -0.0477 | 110.5588
10 | 1.3684 | 0.01264 | -0.0459 | 108.2595
10.5 | 1.4106 | 0.01335 | -0.0442 | 105.6629
11 | 1.4527 | 0.01402 | -0.0426 | 103.6163
11.5 | 1.4886 | 0.01487 | -0.0399 | 100.1076
12 | 1.52 | 0.01569 | -0.0365 | 96.877
12.5 | 1.5508 | 0.01673 | -0.0335 | 92.6958
13 | 1.5789 | 0.01808 | -0.0307 | 87.3285
13.5 | 1.6039 | 0.01979 | -0.028 | 81.046
14 | 1.6314 | 0.0215 | -0.026 | 75.8791
14.5 | 1.6555 | 0.02361 | -0.0242 | 70.1186
15 | 1.6764 | 0.02614 | -0.0225 | 64.1316
15.5 | 1.6929 | 0.02917 | -0.021 | 58.0357
16 | 1.7027 | 0.03299 | -0.0196 | 51.6126
16.5 | 1.7102 | 0.03714 | -0.0185 | 46.0474
17 | 1.7191 | 0.04132 | -0.0177 | 41.6045
17.5 | 1.7238 | 0.04608 | -0.0172 | 37.4089
18 | 1.7254 | 0.05135 | -0.017 | 33.6008
18.5 | 1.7239 | 0.05712 | -0.0171 | 30.1803
19 | 1.718 | 0.06363 | -0.0176 | 26.9998
19.5 | 1.7086 | 0.07078 | -0.0185 | 24.1396
20 | 1.6961 | 0.07855 | -0.0198 | 21.5926

## 67. Re 4M Mach 0.10 (1)
BIGFOIL.COM POLAR EXPORT
m15
NACA M15 |  |  |  | Cl Max: | 1.608 | at alpha= | 14 | deg
JavaFoil+Calcfoil stall+Eppler ext transition |  |  |  | L/D Max: | 105.805 | at alpha= | 7 | deg
Re: | 4000000 |  |  | Cd Min: | 0.00898 | at alpha= | 0.5 | deg
Mach: | 0.1 |  |  | Cl=0 at alpha= | -2.6983 | deg
|  |  |  | @ Cl=0.1, Cd= | 0.010613
|  |  |  | @ Cl=0.4, Cd= | 0.009038
|  |  |  | @ Cl=0.6, Cd= | 0.0095152
alpha (deg) | Cl | Cd | Cm | Cl/Cd
-20 | -0.657 | 0.16652 | -0.005 | -3.946
-19.5 | -0.677 | 0.15875 | -0.005 | -4.267
-19 | -0.697 | 0.15465 | -0.006 | -4.508
-18.5 | -0.715 | 0.14997 | -0.006 | -4.769
-18 | -0.731 | 0.14176 | -0.006 | -5.159
-17.5 | -0.737 | 0.13653 | -0.006 | -5.395
-17 | -0.74 | 0.1285 | -0.007 | -5.76
-16.5 | -0.742 | 0.12216 | -0.007 | -6.076
-16 | -0.744 | 0.11626 | -0.008 | -6.397
-15.5 | -0.741 | 0.11102 | -0.008 | -6.677
-15 | -0.74 | 0.10393 | -0.009 | -7.12
-14.5 | -0.734 | 0.10014 | -0.009 | -7.333
-14 | -0.726 | 0.09537 | -0.009 | -7.615
-13.5 | -0.718 | 0.09054 | -0.01 | -7.925
-13 | -0.706 | 0.08534 | -0.011 | -8.275
-12.5 | -0.692 | 0.08041 | -0.012 | -8.611
-12 | -0.676 | 0.07664 | -0.012 | -8.815
-11.5 | -0.657 | 0.07171 | -0.013 | -9.169
-11 | -0.637 | 0.06687 | -0.014 | -9.533
-10.5 | -0.618 | 0.06042 | -0.015 | -10.222
-10 | -0.591 | 0.05722 | -0.016 | -10.333
-9.5 | -0.568 | 0.0503 | -0.018 | -11.298
-9 | -0.642 | 0.01216 | -0.027 | -52.754
-8.5 | -0.602 | 0.01208 | -0.028 | -49.796
-8 | -0.559 | 0.0114 | -0.029 | -49.051
-7.5 | -0.514 | 0.01117 | -0.03 | -46.029
-7 | -0.467 | 0.01098 | -0.031 | -42.505
-6.5 | -0.418 | 0.01097 | -0.032 | -38.071
-6 | -0.367 | 0.01074 | -0.033 | -34.157
-5.5 | -0.315 | 0.01065 | -0.034 | -29.531
-5 | -0.261 | 0.01052 | -0.035 | -24.793
-4.5 | -0.206 | 0.01068 | -0.036 | -19.277
-4 | -0.15 | 0.01055 | -0.037 | -14.205
-3.5 | -0.093 | 0.01043 | -0.038 | -8.912
-3 | -0.035 | 0.00996 | -0.039 | -3.546
-2.5 | 0.023 | 0.01033 | -0.04 | 2.214
-2 | 0.082 | 0.01057 | -0.041 | 7.712
-1.5 | 0.141 | 0.01071 | -0.042 | 13.126
-1 | 0.2 | 0.01073 | -0.043 | 18.623
-0.5 | 0.259 | 0.01077 | -0.044 | 24.082
0 | 0.321 | 0.01077 | -0.045 | 29.793
0.5 | 0.381 | 0.00898 | -0.046 | 42.365
1 | 0.44 | 0.00916 | -0.047 | 48.06
1.5 | 0.5 | 0.00926 | -0.048 | 53.991
2 | 0.559 | 0.00944 | -0.049 | 59.244
2.5 | 0.619 | 0.00955 | -0.05 | 64.813
3 | 0.678 | 0.00969 | -0.051 | 69.982
3.5 | 0.738 | 0.00982 | -0.052 | 75.126
4 | 0.797 | 0.00929 | -0.053 | 85.804
4.5 | 0.856 | 0.00955 | -0.054 | 89.684
5 | 0.915 | 0.00979 | -0.055 | 93.491
5.5 | 0.974 | 0.01006 | -0.056 | 96.803
6 | 1.031 | 0.0103 | -0.057 | 100.129
6.5 | 1.088 | 0.01056 | -0.058 | 103.031
7 | 1.144 | 0.01081 | -0.059 | 105.805
7.5 | 1.199 | 0.01548 | -0.061 | 77.41
8 | 1.253 | 0.01591 | -0.061 | 78.724
8.5 | 1.306 | 0.01656 | -0.063 | 78.833
9 | 1.357 | 0.01717 | -0.064 | 79.037
9.5 | 1.407 | 0.01576 | -0.065 | 89.328
10 | 1.456 | 0.01628 | -0.066 | 89.463
10.5 | 1.503 | 0.01681 | -0.067 | 89.44
11 | 1.514 | 0.02043 | -0.066 | 74.08
11.5 | 1.543 | 0.02141 | -0.067 | 72.076
12 | 1.567 | 0.02244 | -0.068 | 69.827
12.5 | 1.586 | 0.02347 | -0.069 | 67.579
13 | 1.6 | 0.02479 | -0.069 | 64.531
13.5 | 1.607 | 0.02625 | -0.07 | 61.221
14 | 1.608 | 0.02788 | -0.071 | 57.68
14.5 | 1.601 | 0.03019 | -0.071 | 53.048
15 | 1.589 | 0.03285 | -0.072 | 48.384
15.5 | 1.572 | 0.03574 | -0.072 | 43.97
16 | 1.548 | 0.03869 | -0.073 | 40.011
16.5 | 1.519 | 0.04279 | -0.073 | 35.507
17 | 1.486 | 0.047 | -0.073 | 31.63
17.5 | 1.449 | 0.0517 | -0.074 | 28.023
18 | 1.409 | 0.05663 | -0.074 | 24.877
18.5 | 1.366 | 0.06272 | -0.074 | 21.776
19 | 1.322 | 0.06771 | -0.074 | 19.529

## 68. Re 4M Mach 0.10 (2)
BIGFOIL.COM POLAR EXPORT
m15
NACA M15 |  |  |  | Cl Max: | 1.7135 | at alpha= | 17.5 | deg
XFOIL ncrit=9 |  |  |  | L/D Max: | 160.326 | at alpha= | 5.5 | deg
Re: | 4000000 |  |  | Cd Min: | 0.08435 | at alpha= | 20 | deg
Mach: | 0.1 |  |  | Cl=0 at alpha= | -2.6888 | deg
|  |  |  | @ Cl=0.1, Cd= | 0.0066926
|  |  |  | @ Cl=0.4, Cd= | 0.0064147
|  |  |  | @ Cl=0.6, Cd= | 0.0048152
alpha (deg) | Cl | Cd | Cm | Cl/Cd
-19 | -1.4667 | 0.04459 | -0.0771 | -32.893
-18.5 | -1.5181 | 0.03471 | -0.0788 | -43.7367
-18 | -1.5188 | 0.03124 | -0.0749 | -48.6172
-17.5 | -1.5064 | 0.02904 | -0.0702 | -51.8733
-17 | -1.4767 | 0.02732 | -0.0673 | -54.052
-16.5 | -1.4389 | 0.026 | -0.0651 | -55.3423
-16 | -1.3997 | 0.02466 | -0.063 | -56.7599
-15.5 | -1.3589 | 0.02331 | -0.0611 | -58.2969
-15 | -1.3155 | 0.02211 | -0.0594 | -59.498
-14.5 | -1.2693 | 0.0211 | -0.058 | -60.1564
-14 | -1.2193 | 0.02047 | -0.0569 | -59.5652
-13.5 | -1.1845 | 0.01741 | -0.0548 | -68.0356
-13 | -1.1318 | 0.01648 | -0.0543 | -68.6772
-12.5 | -1.0842 | 0.01595 | -0.0524 | -67.9749
-12 | -1.0341 | 0.01535 | -0.0511 | -67.3681
-11.5 | -0.9815 | 0.01489 | -0.0502 | -65.9167
-11 | -0.9293 | 0.01424 | -0.0494 | -65.2598
-10.5 | -0.8764 | 0.01363 | -0.0487 | -64.2993
-10 | -0.822 | 0.0132 | -0.0482 | -62.2727
-9.5 | -0.7677 | 0.01268 | -0.0477 | -60.5442
-9 | -0.7127 | 0.01224 | -0.0473 | -58.2271
-8.5 | -0.6574 | 0.01184 | -0.047 | -55.5236
-8 | -0.6058 | 0.01067 | -0.0462 | -56.776
-7.5 | -0.5514 | 0.00992 | -0.0458 | -55.5847
-7 | -0.4953 | 0.00948 | -0.0456 | -52.2468
-6.5 | -0.4387 | 0.00909 | -0.0455 | -48.2618
-6 | -0.3816 | 0.00874 | -0.0455 | -43.6613
-5.5 | -0.3245 | 0.00842 | -0.0456 | -38.5392
-5 | -0.2669 | 0.00812 | -0.0457 | -32.8695
-4.5 | -0.2092 | 0.00788 | -0.0458 | -26.5482
-4 | -0.1511 | 0.0077 | -0.0461 | -19.6234
-3.5 | -0.0935 | 0.00742 | -0.0463 | -12.6011
-3 | -0.0361 | 0.00709 | -0.0464 | -5.0917
-2.5 | 0.0219 | 0.00688 | -0.0467 | 3.1831
-2 | 0.0802 | 0.00673 | -0.047 | 11.9168
-1.5 | 0.1385 | 0.00662 | -0.0474 | 20.9215
-1 | 0.1969 | 0.00654 | -0.0478 | 30.107
-0.5 | 0.2549 | 0.00645 | -0.0481 | 39.5194
0 | 0.3128 | 0.00645 | -0.0485 | 48.4961
0.5 | 0.3698 | 0.00642 | -0.0488 | 57.6012
1 | 0.4268 | 0.00641 | -0.0491 | 66.5835
1.5 | 0.4838 | 0.00634 | -0.0494 | 76.3091
2 | 0.5328 | 0.00508 | -0.0487 | 104.8819
2.5 | 0.584 | 0.00478 | -0.0476 | 122.1757
3 | 0.6386 | 0.0049 | -0.0472 | 130.3265
3.5 | 0.6935 | 0.005 | -0.0469 | 138.7
4 | 0.7473 | 0.00517 | -0.0463 | 144.5455
4.5 | 0.8101 | 0.00537 | -0.0479 | 150.8566
5 | 0.872 | 0.00553 | -0.0494 | 157.6854
5.5 | 0.9347 | 0.00583 | -0.0512 | 160.3259
6 | 0.9959 | 0.00629 | -0.0529 | 158.3307
6.5 | 1.0544 | 0.00699 | -0.0541 | 150.8441
7 | 1.1106 | 0.00788 | -0.0551 | 140.9391
7.5 | 1.1676 | 0.0086 | -0.056 | 135.7674
8 | 1.2193 | 0.00989 | -0.0564 | 123.2861
8.5 | 1.255 | 0.01072 | -0.0528 | 117.0709
9 | 1.2924 | 0.01141 | -0.0496 | 113.2691
9.5 | 1.3323 | 0.01211 | -0.047 | 110.0165
10 | 1.3753 | 0.01278 | -0.0452 | 107.6135
10.5 | 1.4176 | 0.01351 | -0.0433 | 104.9297
11 | 1.4585 | 0.01423 | -0.0413 | 102.4947
11.5 | 1.4913 | 0.01511 | -0.0379 | 98.6962
12 | 1.5232 | 0.01602 | -0.0346 | 95.0811
12.5 | 1.5537 | 0.01718 | -0.0317 | 90.4366
13 | 1.5806 | 0.01872 | -0.0287 | 84.4338
13.5 | 1.6065 | 0.02051 | -0.0263 | 78.3276
14 | 1.6332 | 0.02242 | -0.0243 | 72.8457
14.5 | 1.656 | 0.02478 | -0.0225 | 66.8281
15 | 1.6752 | 0.0276 | -0.0209 | 60.6957
15.5 | 1.6886 | 0.03107 | -0.0193 | 54.3482
16 | 1.6946 | 0.03538 | -0.0179 | 47.8971
16.5 | 1.7047 | 0.03946 | -0.017 | 43.2007
17 | 1.7112 | 0.04402 | -0.0163 | 38.8732
17.5 | 1.7135 | 0.04924 | -0.016 | 34.7989
18 | 1.7118 | 0.05504 | -0.0159 | 31.101
18.5 | 1.7075 | 0.06138 | -0.0162 | 27.8185
19 | 1.6993 | 0.06834 | -0.0169 | 24.8654
19.5 | 1.6875 | 0.07603 | -0.0181 | 22.1952
20 | 1.672 | 0.08435 | -0.0197 | 19.8222

## 69. Re 4M Mach 0.25 (1)
BIGFOIL.COM POLAR EXPORT
m15
NACA M15 |  |  |  | Cl Max: | 1.576 | at alpha= | 12.5 | deg
JavaFoil+Calcfoil stall+Eppler ext transition |  |  |  | L/D Max: | 104.286 | at alpha= | 6.5 | deg
Re: | 4000000 |  |  | Cd Min: | 0.00906 | at alpha= | 0.5 | deg
Mach: | 0.25 |  |  | Cl=0 at alpha= | -2.6949 | deg
|  |  |  | @ Cl=0.1, Cd= | 0.010351
|  |  |  | @ Cl=0.4, Cd= | 0.0090821
|  |  |  | @ Cl=0.6, Cd= | 0.0095533
alpha (deg) | Cl | Cd | Cm | Cl/Cd
-17.5 | -0.455 | 0.1315 | -0.008 | -3.46
-17 | -0.486 | 0.12795 | -0.008 | -3.795
-16.5 | -0.513 | 0.12264 | -0.008 | -4.187
-16 | -0.538 | 0.11835 | -0.009 | -4.545
-15.5 | -0.559 | 0.1134 | -0.009 | -4.933
-15 | -0.577 | 0.10879 | -0.009 | -5.307
-14.5 | -0.592 | 0.10893 | -0.009 | -5.433
-14 | -0.604 | 0.10249 | -0.009 | -5.889
-13.5 | -0.612 | 0.09663 | -0.009 | -6.33
-13 | -0.616 | 0.09058 | -0.01 | -6.801
-12.5 | -0.617 | 0.08618 | -0.01 | -7.154
-12 | -0.613 | 0.0816 | -0.011 | -7.516
-11.5 | -0.606 | 0.0761 | -0.011 | -7.963
-11 | -0.597 | 0.07198 | -0.013 | -8.288
-10.5 | -0.583 | 0.06647 | -0.014 | -8.77
-10 | -0.564 | 0.06359 | -0.014 | -8.871
-9.5 | -0.543 | 0.05895 | -0.015 | -9.216
-9 | -0.522 | 0.05237 | -0.017 | -9.967
-8.5 | -0.499 | 0.04563 | -0.02 | -10.938
-8 | -0.558 | 0.01162 | -0.03 | -48.008
-7.5 | -0.516 | 0.01131 | -0.031 | -45.593
-7 | -0.471 | 0.01106 | -0.032 | -42.547
-6.5 | -0.423 | 0.01107 | -0.033 | -38.188
-6 | -0.373 | 0.01085 | -0.034 | -34.339
-5.5 | -0.32 | 0.01064 | -0.035 | -30.087
-5 | -0.266 | 0.0105 | -0.036 | -25.335
-4.5 | -0.21 | 0.01035 | -0.037 | -20.315
-4 | -0.153 | 0.01056 | -0.038 | -14.515
-3.5 | -0.095 | 0.01047 | -0.039 | -9.09
-3 | -0.036 | 0.00994 | -0.04 | -3.645
-2.5 | 0.023 | 0.01045 | -0.041 | 2.243
-2 | 0.084 | 0.01022 | -0.042 | 8.185
-1.5 | 0.144 | 0.01071 | -0.043 | 13.47
-1 | 0.205 | 0.01082 | -0.044 | 18.967
-0.5 | 0.266 | 0.01079 | -0.045 | 24.679
0 | 0.33 | 0.01087 | -0.046 | 30.326
0.5 | 0.391 | 0.00906 | -0.047 | 43.174
1 | 0.452 | 0.00921 | -0.048 | 49.133
1.5 | 0.514 | 0.00932 | -0.049 | 55.099
2 | 0.575 | 0.0095 | -0.05 | 60.482
2.5 | 0.636 | 0.00963 | -0.051 | 66.052
3 | 0.697 | 0.00981 | -0.052 | 71.011
3.5 | 0.758 | 0.00993 | -0.053 | 76.299
4 | 0.819 | 0.00936 | -0.055 | 87.535
4.5 | 0.88 | 0.00959 | -0.056 | 91.701
5 | 0.94 | 0.00986 | -0.057 | 95.398
5.5 | 1 | 0.01012 | -0.058 | 98.769
6 | 1.058 | 0.01043 | -0.059 | 101.521
6.5 | 1.116 | 0.0107 | -0.06 | 104.286
7 | 1.173 | 0.01549 | -0.061 | 75.707
7.5 | 1.229 | 0.01603 | -0.062 | 76.645
8 | 1.283 | 0.01662 | -0.063 | 77.201
8.5 | 1.336 | 0.01711 | -0.064 | 78.087
9 | 1.388 | 0.01794 | -0.065 | 77.346
9.5 | 1.437 | 0.01638 | -0.066 | 87.782
10 | 1.453 | 0.01978 | -0.066 | 73.459
10.5 | 1.493 | 0.02087 | -0.067 | 71.52
11 | 1.53 | 0.0219 | -0.068 | 69.857
11.5 | 1.553 | 0.02311 | -0.068 | 67.232
12 | 1.568 | 0.02436 | -0.069 | 64.37
12.5 | 1.576 | 0.02575 | -0.07 | 61.183
13 | 1.574 | 0.02744 | -0.071 | 57.364
13.5 | 1.564 | 0.02937 | -0.071 | 53.245
14 | 1.541 | 0.03223 | -0.072 | 47.822
14.5 | 1.508 | 0.03563 | -0.072 | 42.333
15 | 1.465 | 0.03998 | -0.072 | 36.655
15.5 | 1.412 | 0.04522 | -0.073 | 31.22
16 | 1.349 | 0.05169 | -0.073 | 26.098
16.5 | 1.286 | 0.05543 | -0.073 | 23.198
17 | 1.208 | 0.06312 | -0.073 | 19.144
17.5 | 1.108 | 0.08129 | -0.071 | 13.631

## 70. Re 4M Mach 0.25 (2)
BIGFOIL.COM POLAR EXPORT
m15
NACA M15 |  |  |  | Cl Max: | 1.6515 | at alpha= | 16 | deg
XFOIL ncrit=9 |  |  |  | L/D Max: | 162.282 | at alpha= | 5.5 | deg
Re: | 4000000 |  |  | Cd Min: | 0.23986 | at alpha= | -20 | deg
Mach: | 0.25 |  |  | Cl=0 at alpha= | -2.6937 | deg
|  |  |  | @ Cl=0.1, Cd= | 0.0067672
|  |  |  | @ Cl=0.4, Cd= | 0.0065524
|  |  |  | @ Cl=0.6, Cd= | 0.0049146
alpha (deg) | Cl | Cd | Cm | Cl/Cd
-20 | -0.685 | 0.23986 | 0.0501 | -2.8558
-19.5 | -0.6708 | 0.23062 | 0.045 | -2.9087
-19 | -0.6554 | 0.22281 | 0.0404 | -2.9415
-18.5 | -0.6369 | 0.21683 | 0.0364 | -2.9373
-18 | -0.6193 | 0.21028 | 0.0323 | -2.9451
-17.5 | -0.6103 | 0.19987 | 0.0271 | -3.0535
-17 | -0.592 | 0.19391 | 0.0234 | -3.053
-16 | -0.57 | 0.17695 | 0.0147 | -3.2212
-15.5 | -0.5527 | 0.17098 | 0.0114 | -3.2325
-15 | -0.536 | 0.16488 | 0.0081 | -3.2508
-14.5 | -0.5235 | 0.1577 | 0.0046 | -3.3196
-14 | -0.524 | 0.14698 | -0.0001 | -3.5651
-13.5 | -0.5083 | 0.14113 | -0.003 | -3.6016
-13 | -0.4952 | 0.13456 | -0.0061 | -3.6801
-12.5 | -0.502 | 0.1232 | -0.011 | -4.0747
-11.5 | -0.9717 | 0.02563 | -0.0651 | -37.9126
-11 | -0.9297 | 0.02304 | -0.0629 | -40.3516
-10.5 | -0.887 | 0.0204 | -0.0606 | -43.4804
-10 | -0.841 | 0.01812 | -0.0584 | -46.4128
-9.5 | -0.79 | 0.01647 | -0.0566 | -47.966
-9 | -0.738 | 0.01489 | -0.0549 | -49.5635
-8.5 | -0.6829 | 0.01377 | -0.0536 | -49.5933
-8 | -0.6257 | 0.01292 | -0.0525 | -48.4288
-7.5 | -0.5675 | 0.01222 | -0.0517 | -46.4403
-7 | -0.5145 | 0.01049 | -0.0503 | -49.0467
-6.5 | -0.4558 | 0.00986 | -0.0497 | -46.2272
-6 | -0.3963 | 0.00934 | -0.0492 | -42.4304
-5.5 | -0.3367 | 0.00888 | -0.0489 | -37.9167
-5 | -0.2769 | 0.00846 | -0.0486 | -32.7305
-4 | -0.1566 | 0.00784 | -0.0485 | -19.9745
-3.5 | -0.0962 | 0.00765 | -0.0486 | -12.5752
-3 | -0.0367 | 0.00724 | -0.0485 | -5.0691
-2.5 | 0.0232 | 0.00698 | -0.0486 | 3.3238
-2 | 0.0835 | 0.0068 | -0.0488 | 12.2794
-1.5 | 0.1438 | 0.00668 | -0.0491 | 21.5269
-1 | 0.2041 | 0.0066 | -0.0495 | 30.9242
-0.5 | 0.2642 | 0.00652 | -0.0498 | 40.5215
0 | 0.3237 | 0.00655 | -0.0501 | 49.4198
0.5 | 0.3827 | 0.00657 | -0.0503 | 58.2496
1 | 0.4417 | 0.00651 | -0.0506 | 67.8495
1.5 | 0.5008 | 0.00644 | -0.0509 | 77.764
2.5 | 0.6042 | 0.00485 | -0.049 | 124.5773
3 | 0.6607 | 0.00497 | -0.0485 | 132.9376
3.5 | 0.7172 | 0.00511 | -0.048 | 140.3523
4 | 0.7731 | 0.00526 | -0.0473 | 146.9772
4.5 | 0.8384 | 0.00548 | -0.0489 | 152.9927
5 | 0.9015 | 0.00567 | -0.05 | 158.9947
5.5 | 0.9672 | 0.00596 | -0.0519 | 162.2819
6 | 1.0305 | 0.00649 | -0.0534 | 158.7827
6.5 | 1.091 | 0.00726 | -0.0544 | 150.2755
7 | 1.1489 | 0.00824 | -0.0551 | 139.4296
7.5 | 1.2075 | 0.00906 | -0.0557 | 133.2781
8 | 1.2534 | 0.01058 | -0.0542 | 118.4688
8.5 | 1.2878 | 0.01135 | -0.0497 | 113.4626
9 | 1.3251 | 0.01214 | -0.0458 | 109.1516
9.5 | 1.3668 | 0.0129 | -0.0428 | 105.9535
10 | 1.4082 | 0.01372 | -0.04 | 102.6385
10.5 | 1.4449 | 0.01454 | -0.0363 | 99.3741
11 | 1.4749 | 0.01568 | -0.0319 | 94.0625
11.5 | 1.5085 | 0.01691 | -0.0287 | 89.2076
12 | 1.539 | 0.01851 | -0.0256 | 83.1442
12.5 | 1.564 | 0.02069 | -0.0225 | 75.5921
13 | 1.5901 | 0.02305 | -0.0202 | 68.9848
13.5 | 1.6129 | 0.02586 | -0.0181 | 62.3705
14 | 1.632 | 0.02915 | -0.0163 | 55.9863
14.5 | 1.6445 | 0.03319 | -0.0147 | 49.5481
15 | 1.6455 | 0.03837 | -0.0131 | 42.8851
15.5 | 1.6502 | 0.04344 | -0.012 | 37.988
16 | 1.6515 | 0.04906 | -0.0113 | 33.6629
16.5 | 1.6482 | 0.05536 | -0.011 | 29.7724
17 | 1.6412 | 0.06236 | -0.0112 | 26.3182
17.5 | 1.6302 | 0.07002 | -0.0119 | 23.2819
18 | 1.6163 | 0.07833 | -0.0132 | 20.6345
18.5 | 1.5992 | 0.08716 | -0.0149 | 18.3479
19 | 1.5787 | 0.09667 | -0.0173 | 16.3308
19.5 | 1.5549 | 0.10678 | -0.0203 | 14.5617
20 | 1.5298 | 0.11739 | -0.024 | 13.0318

## 71. Re 4M Mach 0.50 (1)
BIGFOIL.COM POLAR EXPORT
m15
NACA M15 |  |  |  | Cl Max: | 1.456 | at alpha= | 10 | deg
JavaFoil+Calcfoil stall+Eppler ext transition |  |  |  | L/D Max: | 105.806 | at alpha= | 6 | deg
Re: | 4000000 |  |  | Cd Min: | 0.00859 | at alpha= | 1 | deg
Mach: | 0.5 |  |  | Cl=0 at alpha= | -2.697 | deg
|  |  |  | @ Cl=0.1, Cd= | 0.010819
|  |  |  | @ Cl=0.4, Cd= | 0.010951
|  |  |  | @ Cl=0.6, Cd= | 0.0087674
alpha (deg) | Cl | Cd | Cm | Cl/Cd
-20 | -0.919 | 0.16699 | -0.007 | -5.502
-19.5 | -0.892 | 0.17108 | -0.007 | -5.215
-19 | -0.868 | 0.14942 | -0.008 | -5.809
-18.5 | -0.842 | 0.14552 | -0.008 | -5.789
-18 | -0.817 | 0.14768 | -0.009 | -5.532
-17.5 | -0.793 | 0.14574 | -0.009 | -5.439
-17 | -0.767 | 0.13611 | -0.01 | -5.637
-16.5 | -0.741 | 0.13339 | -0.01 | -5.554
-16 | -0.714 | 0.12818 | -0.01 | -5.571
-15.5 | -0.688 | 0.11818 | -0.011 | -5.82
-15 | -0.66 | 0.11902 | -0.011 | -5.545
-14.5 | -0.634 | 0.11495 | -0.011 | -5.512
-14 | -0.608 | 0.10829 | -0.012 | -5.611
-13.5 | -0.581 | 0.10195 | -0.012 | -5.701
-13 | -0.555 | 0.09856 | -0.012 | -5.63
-12.5 | -0.528 | 0.09513 | -0.013 | -5.555
-12 | -0.502 | 0.09841 | -0.013 | -5.1
-11.5 | -0.475 | 0.08891 | -0.014 | -5.348
-11 | -0.449 | 0.0944 | -0.014 | -4.759
-10.5 | -0.422 | 0.08747 | -0.015 | -4.825
-10 | -0.394 | 0.08231 | -0.014 | -4.791
-9.5 | -0.368 | 0.08035 | -0.014 | -4.577
-9 | -0.343 | 0.06304 | -0.017 | -5.436
-8.5 | -0.316 | 0.05685 | -0.018 | -5.565
-8 | -0.291 | 0.05227 | -0.019 | -5.56
-7.5 | -0.264 | 0.049 | -0.02 | -5.382
-7 | -0.237 | 0.04515 | -0.022 | -5.257
-6.5 | -0.211 | 0.0412 | -0.024 | -5.128
-6 | -0.273 | 0.04608 | -0.018 | -5.935
-5.5 | -0.259 | 0.04154 | -0.021 | -6.233
-5 | -0.276 | 0.0107 | -0.04 | -25.756
-4.5 | -0.224 | 0.01049 | -0.041 | -21.333
-4 | -0.166 | 0.01028 | -0.042 | -16.129
-3.5 | -0.104 | 0.0101 | -0.043 | -10.305
-3 | -0.04 | 0.00998 | -0.044 | -3.998
-2.5 | 0.026 | 0.01065 | -0.045 | 2.436
-2 | 0.093 | 0.01089 | -0.047 | 8.535
-1.5 | 0.161 | 0.0102 | -0.048 | 15.739
-1 | 0.229 | 0.01091 | -0.049 | 20.972
-0.5 | 0.297 | 0.01016 | -0.05 | 29.254
0 | 0.368 | 0.01103 | -0.051 | 33.385
0.5 | 0.437 | 0.01086 | -0.053 | 40.217
1 | 0.505 | 0.00859 | -0.054 | 58.848
1.5 | 0.574 | 0.00871 | -0.055 | 65.882
2 | 0.642 | 0.00886 | -0.056 | 72.441
2.5 | 0.71 | 0.00899 | -0.057 | 78.935
3 | 0.778 | 0.01024 | -0.059 | 75.994
3.5 | 0.846 | 0.01066 | -0.06 | 79.394
4 | 0.914 | 0.00976 | -0.061 | 93.633
4.5 | 0.981 | 0.01008 | -0.062 | 97.39
5 | 1.048 | 0.01039 | -0.063 | 100.923
5.5 | 1.113 | 0.01077 | -0.065 | 103.404
6 | 1.177 | 0.01112 | -0.066 | 105.806
6.5 | 1.238 | 0.01737 | -0.067 | 71.25
7 | 1.27 | 0.01846 | -0.067 | 68.791
7.5 | 1.319 | 0.01949 | -0.068 | 67.655
8 | 1.364 | 0.02066 | -0.069 | 66.055
8.5 | 1.403 | 0.02199 | -0.069 | 63.827
9 | 1.435 | 0.02356 | -0.07 | 60.883
9.5 | 1.453 | 0.02547 | -0.071 | 57.061
10 | 1.456 | 0.02787 | -0.072 | 52.258
10.5 | 1.436 | 0.03044 | -0.072 | 47.179
11 | 1.367 | 0.03411 | -0.073 | 40.077
11.5 | 0.78 | 0.09339 | -0.037 | 8.35
12 | 0.807 | 0.09656 | -0.038 | 8.357
12.5 | 0.834 | 0.09899 | -0.038 | 8.427
13 | 0.866 | 0.10373 | -0.044 | 8.346
13.5 | 0.972 | 0.07368 | -0.07 | 13.185
14 | 0.932 | 0.11914 | -0.053 | 7.82
14.5 | 0.96 | 0.11674 | -0.054 | 8.22
15 | 1.054 | 0.08572 | -0.072 | 12.296

## 72. Re 4M Mach 0.50 (2)
BIGFOIL.COM POLAR EXPORT
m15
NACA M15 |  |  |  | Cl Max: | 1.4984 | at alpha= | 11 | deg
XFOIL ncrit=9 |  |  |  | L/D Max: | 167.538 | at alpha= | 5.5 | deg
Re: | 4000000 |  |  | Cd Min: | 0.26394 | at alpha= | -20 | deg
Mach: | 0.5 |  |  | Cl=0 at alpha= | -2.7213 | deg
|  |  |  | @ Cl=0.1, Cd= | 0.0072278
|  |  |  | @ Cl=0.4, Cd= | 0.0069918
|  |  |  | @ Cl=0.6, Cd= | 0.0067878
alpha (deg) | Cl | Cd | Cm | Cl/Cd
-20 | -0.729 | 0.26394 | 0.0588 | -2.762
-19.5 | -0.7059 | 0.25613 | 0.0535 | -2.756
-19 | -0.6826 | 0.24849 | 0.0484 | -2.747
-18.5 | -0.6596 | 0.24059 | 0.0433 | -2.7416
-18 | -0.639 | 0.23112 | 0.038 | -2.7648
-17.5 | -0.6185 | 0.22224 | 0.0329 | -2.783
-17 | -0.5956 | 0.21497 | 0.0283 | -2.7706
-16.5 | -0.5736 | 0.2074 | 0.0237 | -2.7657
-16 | -0.5559 | 0.19777 | 0.0186 | -2.8108
-15.5 | -0.5353 | 0.18999 | 0.0142 | -2.8175
-15 | -0.5135 | 0.18293 | 0.0101 | -2.8071
-14.5 | -0.495 | 0.17487 | 0.0058 | -2.8307
-14 | -0.4805 | 0.16571 | 0.0013 | -2.8996
-13.5 | -0.4597 | 0.15896 | -0.0023 | -2.8919
-13 | -0.4454 | 0.15249 | -0.0044 | -2.9208
-12.5 | -0.437 | 0.14338 | -0.0081 | -3.0478
-12 | -0.4212 | 0.13638 | -0.0114 | -3.0884
-11.5 | -0.4036 | 0.12987 | -0.0146 | -3.1077
-11 | -0.3892 | 0.12264 | -0.018 | -3.1735
-10.5 | -0.385 | 0.11319 | -0.0223 | -3.4014
-10 | -0.3735 | 0.10598 | -0.0258 | -3.5242
-9.5 | -0.3582 | 0.09956 | -0.029 | -3.5978
-8.5 | -0.3412 | 0.08435 | -0.0371 | -4.0451
-8 | -0.3446 | 0.07478 | -0.0431 | -4.6082
-7.5 | -0.3498 | 0.06539 | -0.0514 | -5.3494
-6.5 | -0.3326 | 0.04932 | -0.0651 | -6.7437
-6 | -0.3142 | 0.04045 | -0.0688 | -7.7676
-5 | -0.2966 | 0.01562 | -0.0662 | -18.9885
-4.5 | -0.2412 | 0.01202 | -0.0635 | -20.0666
-4 | -0.1765 | 0.01001 | -0.0615 | -17.6324
-3.5 | -0.1083 | 0.00884 | -0.06 | -12.2511
-3 | -0.0388 | 0.00821 | -0.059 | -4.7259
-2.5 | 0.0308 | 0.00773 | -0.0582 | 3.9845
-2 | 0.0993 | 0.00723 | -0.0576 | 13.7344
-1.5 | 0.1686 | 0.00701 | -0.0573 | 24.0514
-1 | 0.2372 | 0.00692 | -0.0571 | 34.2775
-0.5 | 0.3051 | 0.00697 | -0.057 | 43.7733
0 | 0.373 | 0.00698 | -0.0569 | 53.4384
0.5 | 0.4414 | 0.00701 | -0.057 | 62.9672
1 | 0.5092 | 0.00692 | -0.0571 | 73.5838
1.5 | 0.5772 | 0.00687 | -0.0573 | 84.0175
2 | 0.6438 | 0.00663 | -0.0573 | 97.1041
2.5 | 0.6952 | 0.00524 | -0.0545 | 132.6718
3 | 0.7599 | 0.00537 | -0.0535 | 141.5084
3.5 | 0.8248 | 0.00557 | -0.0525 | 148.079
4 | 0.8888 | 0.00576 | -0.051 | 154.3056
4.5 | 0.9654 | 0.00603 | -0.0523 | 160.0995
5 | 1.0399 | 0.00632 | -0.0531 | 164.5411
5.5 | 1.1158 | 0.00666 | -0.0539 | 167.5375
6 | 1.1881 | 0.0075 | -0.0544 | 158.4133
6.5 | 1.2548 | 0.00871 | -0.0539 | 144.0643
7 | 1.3206 | 0.00991 | -0.0529 | 133.2593
7.5 | 1.3348 | 0.01197 | -0.0433 | 111.5121
8 | 1.3426 | 0.01348 | -0.0323 | 99.5994
8.5 | 1.3735 | 0.01536 | -0.0265 | 89.4206
9 | 1.4101 | 0.0175 | -0.0222 | 80.5771
9.5 | 1.4429 | 0.02029 | -0.0185 | 71.1138
10 | 1.4728 | 0.02362 | -0.0153 | 62.3539
10.5 | 1.4908 | 0.02804 | -0.0122 | 53.1669
11 | 1.4984 | 0.03337 | -0.0092 | 44.9026
11.5 | 1.4943 | 0.03969 | -0.0065 | 37.6493
12 | 1.4789 | 0.04719 | -0.0045 | 31.3393
12.5 | 1.4575 | 0.05572 | -0.0037 | 26.1576
13 | 1.4316 | 0.06511 | -0.0038 | 21.9874
13.5 | 1.403 | 0.07508 | -0.0048 | 18.6867
14 | 1.3741 | 0.08543 | -0.0065 | 16.0845
14.5 | 1.3459 | 0.09612 | -0.009 | 14.0023
15 | 1.3181 | 0.10717 | -0.0122 | 12.2992
15.5 | 1.2896 | 0.11883 | -0.0164 | 10.8525
16 | 1.2625 | 0.13091 | -0.0216 | 9.644

## 73. Re 5M Mach 0.00 (1)
BIGFOIL.COM POLAR EXPORT
m15
NACA M15 |  |  |  | Cl Max: | 1.62 | at alpha= | 14 | deg
JavaFoil+Calcfoil stall+Eppler ext transition |  |  |  | L/D Max: | 104.084 | at alpha= | 6.5 | deg
Re: | 5000000 |  |  | Cd Min: | 0.00836 | at alpha= | 1 | deg
Mach: | 0 |  |  | Cl=0 at alpha= | -2.6983 | deg
|  |  |  | @ Cl=0.1, Cd= | 0.010561
|  |  |  | @ Cl=0.4, Cd= | 0.0096932
|  |  |  | @ Cl=0.6, Cd= | 0.008611
alpha (deg) | Cl | Cd | Cm | Cl/Cd
-20 | -0.705 | 0.16128 | -0.005 | -4.371
-19.5 | -0.722 | 0.1553 | -0.005 | -4.648
-19 | -0.739 | 0.15022 | -0.006 | -4.919
-18.5 | -0.755 | 0.14259 | -0.006 | -5.294
-18 | -0.768 | 0.13622 | -0.007 | -5.636
-17.5 | -0.771 | 0.12986 | -0.007 | -5.937
-17 | -0.772 | 0.12348 | -0.008 | -6.254
-16.5 | -0.772 | 0.11778 | -0.008 | -6.552
-16 | -0.77 | 0.11227 | -0.008 | -6.859
-15.5 | -0.766 | 0.10622 | -0.009 | -7.216
-15 | -0.761 | 0.10045 | -0.009 | -7.58
-14.5 | -0.753 | 0.09652 | -0.01 | -7.8
-14 | -0.744 | 0.09065 | -0.01 | -8.21
-13.5 | -0.732 | 0.08638 | -0.011 | -8.479
-13 | -0.72 | 0.08065 | -0.012 | -8.933
-12.5 | -0.705 | 0.07614 | -0.012 | -9.256
-12 | -0.687 | 0.07255 | -0.013 | -9.468
-11.5 | -0.668 | 0.06751 | -0.014 | -9.895
-11 | -0.646 | 0.06338 | -0.015 | -10.193
-10.5 | -0.635 | 0.05056 | -0.018 | -12.566
-10 | -0.609 | 0.04724 | -0.019 | -12.888
-9.5 | -0.681 | 0.01204 | -0.026 | -56.544
-9 | -0.643 | 0.01162 | -0.027 | -55.304
-8.5 | -0.602 | 0.0114 | -0.028 | -52.793
-8 | -0.559 | 0.01113 | -0.029 | -50.208
-7.5 | -0.513 | 0.01083 | -0.03 | -47.379
-7 | -0.466 | 0.01074 | -0.031 | -43.383
-6.5 | -0.417 | 0.01071 | -0.032 | -38.908
-6 | -0.366 | 0.01048 | -0.033 | -34.897
-5.5 | -0.313 | 0.01035 | -0.033 | -30.273
-5 | -0.26 | 0.01022 | -0.034 | -25.429
-4.5 | -0.205 | 0.01041 | -0.035 | -19.694
-4 | -0.149 | 0.01028 | -0.036 | -14.507
-3.5 | -0.093 | 0.00981 | -0.037 | -9.427
-3 | -0.035 | 0.01023 | -0.038 | -3.437
-2.5 | 0.023 | 0.01055 | -0.039 | 2.156
-2 | 0.081 | 0.01058 | -0.04 | 7.672
-1.5 | 0.14 | 0.01052 | -0.041 | 13.3
-1 | 0.199 | 0.01006 | -0.042 | 19.77
-0.5 | 0.258 | 0.01005 | -0.043 | 25.682
0 | 0.319 | 0.01066 | -0.044 | 29.96
0.5 | 0.379 | 0.01043 | -0.046 | 36.322
1 | 0.438 | 0.00836 | -0.047 | 52.413
1.5 | 0.497 | 0.00842 | -0.048 | 59.064
2 | 0.557 | 0.00856 | -0.049 | 64.99
2.5 | 0.616 | 0.00863 | -0.05 | 71.342
3 | 0.675 | 0.00948 | -0.051 | 71.195
3.5 | 0.734 | 0.00976 | -0.052 | 75.244
4 | 0.793 | 0.00923 | -0.053 | 85.911
4.5 | 0.852 | 0.00948 | -0.054 | 89.918
5 | 0.911 | 0.0097 | -0.055 | 93.864
5.5 | 0.969 | 0.00992 | -0.056 | 97.66
6 | 1.026 | 0.01016 | -0.057 | 100.953
6.5 | 1.082 | 0.0104 | -0.058 | 104.084
7 | 1.138 | 0.01128 | -0.059 | 100.944
7.5 | 1.193 | 0.015 | -0.06 | 79.545
8 | 1.247 | 0.01546 | -0.061 | 80.666
8.5 | 1.3 | 0.01587 | -0.062 | 81.876
9 | 1.351 | 0.01474 | -0.063 | 91.675
9.5 | 1.402 | 0.01519 | -0.064 | 92.263
10 | 1.451 | 0.01567 | -0.065 | 92.56
10.5 | 1.498 | 0.01619 | -0.066 | 92.543
11 | 1.543 | 0.01898 | -0.067 | 81.305
11.5 | 1.545 | 0.02033 | -0.067 | 75.988
12 | 1.57 | 0.02125 | -0.068 | 73.861
12.5 | 1.591 | 0.02225 | -0.069 | 71.483
13 | 1.606 | 0.02344 | -0.069 | 68.495
13.5 | 1.615 | 0.02465 | -0.07 | 65.535
14 | 1.62 | 0.02611 | -0.071 | 62.051
14.5 | 1.616 | 0.02858 | -0.071 | 56.517
15 | 1.608 | 0.03078 | -0.072 | 52.231
15.5 | 1.595 | 0.03286 | -0.072 | 48.528
16 | 1.576 | 0.03567 | -0.073 | 44.175
16.5 | 1.553 | 0.03873 | -0.073 | 40.091
17 | 1.524 | 0.04269 | -0.074 | 35.703
17.5 | 1.493 | 0.04663 | -0.074 | 32.016
18 | 1.458 | 0.05096 | -0.074 | 28.604
18.5 | 1.419 | 0.05685 | -0.075 | 24.957
19 | 1.383 | 0.05953 | -0.075 | 23.238

## 74. Re 5M Mach 0.00 (2)
BIGFOIL.COM POLAR EXPORT
m15
NACA M15 |  |  |  | Cl Max: | 1.7657 | at alpha= | 18 | deg
XFOIL ncrit=9 |  |  |  | L/D Max: | 164.082 | at alpha= | 5.5 | deg
Re: | 5000000 |  |  | Cd Min: | 0.07426 | at alpha= | 20 | deg
Mach: | 0 |  |  | Cl=0 at alpha= | -2.6817 | deg
|  |  |  | @ Cl=0.1, Cd= | 0.0063997
|  |  |  | @ Cl=0.4, Cd= | 0.0062768
|  |  |  | @ Cl=0.6, Cd= | 0.0046829
alpha (deg) | Cl | Cd | Cm | Cl/Cd
-20 | -1.661 | 0.0319 | -0.0767 | -52.069
-19.5 | -1.6567 | 0.02911 | -0.0728 | -56.9117
-19 | -1.6555 | 0.02649 | -0.067 | -62.4953
-18.5 | -1.6349 | 0.02438 | -0.0633 | -67.0591
-18 | -1.6021 | 0.02285 | -0.0608 | -70.1138
-17.5 | -1.5636 | 0.02165 | -0.0588 | -72.2217
-17 | -1.5221 | 0.02061 | -0.0571 | -73.8525
-16.5 | -1.4783 | 0.01967 | -0.0557 | -75.1551
-16 | -1.4322 | 0.01888 | -0.0544 | -75.8581
-15.5 | -1.3849 | 0.01814 | -0.0534 | -76.3451
-15 | -1.3371 | 0.01738 | -0.0523 | -76.9333
-14.5 | -1.2884 | 0.01665 | -0.0514 | -77.3814
-14 | -1.2347 | 0.01608 | -0.0513 | -76.7848
-13.5 | -1.184 | 0.01519 | -0.0508 | -77.946
-13 | -1.1428 | 0.01386 | -0.0484 | -82.4531
-12.5 | -1.0929 | 0.0133 | -0.0474 | -82.1729
-12 | -1.0407 | 0.01286 | -0.0467 | -80.9253
-11.5 | -0.9871 | 0.01252 | -0.0463 | -78.8419
-11 | -0.9335 | 0.01213 | -0.0459 | -76.958
-10.5 | -0.8796 | 0.01172 | -0.0455 | -75.0512
-10 | -0.8249 | 0.01139 | -0.0453 | -72.4232
-9.5 | -0.7704 | 0.01099 | -0.0451 | -70.1001
-9 | -0.7155 | 0.01064 | -0.0449 | -67.2462
-8.5 | -0.6602 | 0.01029 | -0.0448 | -64.1594
-8 | -0.6045 | 0.00997 | -0.0447 | -60.6319
-7.5 | -0.5481 | 0.00972 | -0.0447 | -56.3889
-7 | -0.4946 | 0.00886 | -0.0443 | -55.8239
-6.5 | -0.4389 | 0.00835 | -0.0442 | -52.5629
-5.5 | -0.3249 | 0.00779 | -0.0445 | -41.7073
-5 | -0.2676 | 0.00757 | -0.0447 | -35.3501
-4.5 | -0.21 | 0.00735 | -0.045 | -28.5714
-4 | -0.1523 | 0.00719 | -0.0453 | -21.1822
-3.5 | -0.0945 | 0.00701 | -0.0456 | -13.4807
-3 | -0.0366 | 0.00684 | -0.0459 | -5.3509
-2.5 | 0.0209 | 0.0066 | -0.0462 | 3.1667
-2 | 0.0787 | 0.00644 | -0.0465 | 12.2205
-1.5 | 0.1368 | 0.00633 | -0.0469 | 21.6114
-1 | 0.1949 | 0.00628 | -0.0473 | 31.035
-0.5 | 0.2526 | 0.00626 | -0.0477 | 40.3514
0 | 0.3099 | 0.0063 | -0.0481 | 49.1905
0.5 | 0.367 | 0.0063 | -0.0485 | 58.254
1 | 0.4239 | 0.00626 | -0.0488 | 67.7157
1.5 | 0.481 | 0.00623 | -0.0492 | 77.2071
2 | 0.5371 | 0.006 | -0.0495 | 89.5167
2.5 | 0.5838 | 0.00468 | -0.0482 | 124.7436
3 | 0.6388 | 0.00469 | -0.048 | 136.2047
3.5 | 0.6935 | 0.0048 | -0.0478 | 144.4792
4 | 0.7471 | 0.00493 | -0.0473 | 151.5416
4.5 | 0.8014 | 0.00507 | -0.0469 | 158.0671
5 | 0.8603 | 0.00527 | -0.0478 | 163.2448
5.5 | 0.9205 | 0.00561 | -0.0492 | 164.082
6 | 0.9805 | 0.00616 | -0.0508 | 159.1721
6.5 | 1.0379 | 0.00693 | -0.052 | 149.7691
7 | 1.0952 | 0.00763 | -0.0531 | 143.5387
7.5 | 1.1515 | 0.00835 | -0.0541 | 137.9042
8 | 1.2032 | 0.00955 | -0.0545 | 125.9895
8.5 | 1.2552 | 0.01034 | -0.0546 | 121.3926
9 | 1.292 | 0.01095 | -0.0513 | 117.9909
9.5 | 1.3321 | 0.01154 | -0.0488 | 115.4333
10 | 1.3752 | 0.01214 | -0.047 | 113.2784
10.5 | 1.4194 | 0.01275 | -0.0456 | 111.3255
11 | 1.4617 | 0.01345 | -0.044 | 108.6766
11.5 | 1.5027 | 0.01413 | -0.0422 | 106.3482
12 | 1.5373 | 0.01489 | -0.0393 | 103.2438
12.5 | 1.5663 | 0.01588 | -0.0357 | 98.6335
13 | 1.5956 | 0.01706 | -0.0327 | 93.5287
13.5 | 1.6257 | 0.01834 | -0.0303 | 88.6423
14 | 1.6533 | 0.01992 | -0.0281 | 82.997
14.5 | 1.6775 | 0.02189 | -0.0259 | 76.6332
15 | 1.6972 | 0.02437 | -0.0239 | 69.643
15.5 | 1.715 | 0.0272 | -0.0222 | 63.0515
16 | 1.7329 | 0.03015 | -0.0209 | 57.476
16.5 | 1.7471 | 0.03355 | -0.0198 | 52.0745
17 | 1.7574 | 0.03742 | -0.0188 | 46.9642
17.5 | 1.7636 | 0.04186 | -0.018 | 42.1309
18 | 1.7657 | 0.0469 | -0.0175 | 37.6482
18.5 | 1.7637 | 0.05256 | -0.0173 | 33.5559
19 | 1.7572 | 0.05894 | -0.0175 | 29.8134
19.5 | 1.7454 | 0.06615 | -0.0181 | 26.3855
20 | 1.729 | 0.07426 | -0.0192 | 23.2831

## 75. Re 5M Mach 0.10 (1)
BIGFOIL.COM POLAR EXPORT
m15
NACA M15 |  |  |  | Cl Max: | 1.612 | at alpha= | 14 | deg
JavaFoil+Calcfoil stall+Eppler ext transition |  |  |  | L/D Max: | 104.554 | at alpha= | 6.5 | deg
Re: | 5000000 |  |  | Cd Min: | 0.00836 | at alpha= | 1 | deg
Mach: | 0.1 |  |  | Cl=0 at alpha= | -2.6983 | deg
|  |  |  | @ Cl=0.1, Cd= | 0.010551
|  |  |  | @ Cl=0.4, Cd= | 0.0097905
|  |  |  | @ Cl=0.6, Cd= | 0.0091003
alpha (deg) | Cl | Cd | Cm | Cl/Cd
-20 | -0.659 | 0.16289 | -0.005 | -4.044
-19.5 | -0.679 | 0.15617 | -0.006 | -4.35
-19 | -0.699 | 0.15132 | -0.006 | -4.618
-18.5 | -0.717 | 0.14556 | -0.006 | -4.929
-18 | -0.733 | 0.13939 | -0.007 | -5.262
-17.5 | -0.738 | 0.13219 | -0.007 | -5.586
-17 | -0.743 | 0.12586 | -0.007 | -5.902
-16.5 | -0.745 | 0.11966 | -0.008 | -6.224
-16 | -0.746 | 0.11413 | -0.008 | -6.535
-15.5 | -0.745 | 0.10764 | -0.009 | -6.921
-15 | -0.742 | 0.10132 | -0.009 | -7.323
-14.5 | -0.736 | 0.09813 | -0.01 | -7.503
-14 | -0.729 | 0.09265 | -0.01 | -7.87
-13.5 | -0.719 | 0.08819 | -0.011 | -8.158
-13 | -0.708 | 0.08316 | -0.011 | -8.519
-12.5 | -0.695 | 0.07822 | -0.012 | -8.887
-12 | -0.679 | 0.07355 | -0.013 | -9.228
-11.5 | -0.661 | 0.06893 | -0.014 | -9.592
-11 | -0.641 | 0.0639 | -0.015 | -10.035
-10.5 | -0.626 | 0.05463 | -0.017 | -11.46
-10 | -0.6 | 0.05129 | -0.018 | -11.705
-9.5 | -0.675 | 0.0137 | -0.026 | -49.296
-9 | -0.642 | 0.01179 | -0.027 | -54.465
-8.5 | -0.602 | 0.01145 | -0.028 | -52.554
-8 | -0.559 | 0.01115 | -0.029 | -50.142
-7.5 | -0.514 | 0.01088 | -0.03 | -47.253
-7 | -0.467 | 0.01068 | -0.031 | -43.713
-6.5 | -0.418 | 0.01066 | -0.032 | -39.2
-6 | -0.367 | 0.01058 | -0.033 | -34.682
-5.5 | -0.315 | 0.01044 | -0.034 | -30.117
-5 | -0.261 | 0.0102 | -0.035 | -25.567
-4.5 | -0.206 | 0.01036 | -0.036 | -19.875
-4 | -0.15 | 0.01023 | -0.037 | -14.642
-3.5 | -0.093 | 0.00989 | -0.038 | -9.402
-3 | -0.035 | 0.01029 | -0.039 | -3.435
-2.5 | 0.023 | 0.01056 | -0.04 | 2.164
-2 | 0.082 | 0.01052 | -0.041 | 7.752
-1.5 | 0.141 | 0.01062 | -0.042 | 13.235
-1 | 0.2 | 0.01006 | -0.043 | 19.873
-0.5 | 0.259 | 0.01008 | -0.044 | 25.72
0 | 0.321 | 0.01061 | -0.045 | 30.26
0.5 | 0.381 | 0.01047 | -0.046 | 36.366
1 | 0.44 | 0.00836 | -0.047 | 52.68
1.5 | 0.5 | 0.00845 | -0.048 | 59.121
2 | 0.559 | 0.00854 | -0.049 | 65.477
2.5 | 0.619 | 0.00936 | -0.05 | 66.088
3 | 0.678 | 0.00954 | -0.051 | 71.126
3.5 | 0.738 | 0.00983 | -0.052 | 75.084
4 | 0.797 | 0.00924 | -0.053 | 86.31
4.5 | 0.856 | 0.00948 | -0.054 | 90.328
5 | 0.915 | 0.0097 | -0.055 | 94.384
5.5 | 0.974 | 0.00994 | -0.056 | 97.946
6 | 1.031 | 0.01016 | -0.057 | 101.443
6.5 | 1.088 | 0.0104 | -0.058 | 104.554
7 | 1.144 | 0.01128 | -0.059 | 101.338
7.5 | 1.199 | 0.01507 | -0.061 | 79.528
8 | 1.253 | 0.01555 | -0.062 | 80.572
8.5 | 1.306 | 0.01599 | -0.063 | 81.665
9 | 1.357 | 0.01664 | -0.064 | 81.582
9.5 | 1.407 | 0.01529 | -0.065 | 92.041
10 | 1.456 | 0.01578 | -0.066 | 92.276
10.5 | 1.503 | 0.0163 | -0.067 | 92.211
11 | 1.517 | 0.01966 | -0.066 | 77.144
11.5 | 1.547 | 0.02059 | -0.067 | 75.152
12 | 1.571 | 0.02155 | -0.068 | 72.91
12.5 | 1.591 | 0.02259 | -0.069 | 70.396
13 | 1.604 | 0.02383 | -0.07 | 67.292
13.5 | 1.61 | 0.02519 | -0.07 | 63.929
14 | 1.612 | 0.02679 | -0.071 | 60.181
14.5 | 1.604 | 0.02933 | -0.071 | 54.693
15 | 1.594 | 0.03142 | -0.072 | 50.721
15.5 | 1.576 | 0.03404 | -0.073 | 46.293
16 | 1.553 | 0.03679 | -0.073 | 42.218
16.5 | 1.525 | 0.0407 | -0.073 | 37.46
17 | 1.492 | 0.0446 | -0.074 | 33.439
17.5 | 1.455 | 0.04905 | -0.074 | 29.655
18 | 1.414 | 0.05389 | -0.074 | 26.23
18.5 | 1.371 | 0.0597 | -0.075 | 22.956
19 | 1.328 | 0.0645 | -0.075 | 20.585

## 76. Re 5M Mach 0.10 (2)
BIGFOIL.COM POLAR EXPORT
m15
NACA M15 |  |  |  | Cl Max: | 1.7537 | at alpha= | 17.5 | deg
XFOIL ncrit=9 |  |  |  | L/D Max: | 164.529 | at alpha= | 5.5 | deg
Re: | 5000000 |  |  | Cd Min: | 0.07959 | at alpha= | 20 | deg
Mach: | 0.1 |  |  | Cl=0 at alpha= | -2.6822 | deg
|  |  |  | @ Cl=0.1, Cd= | 0.0064111
|  |  |  | @ Cl=0.4, Cd= | 0.0062978
|  |  |  | @ Cl=0.6, Cd= | 0.0046923
alpha (deg) | Cl | Cd | Cm | Cl/Cd
-19.5 | -1.5879 | 0.03672 | -0.0818 | -43.2435
-19 | -1.6012 | 0.03199 | -0.0789 | -50.0531
-18.5 | -1.5989 | 0.0291 | -0.0741 | -54.945
-18 | -1.5951 | 0.02607 | -0.0685 | -61.1853
-17.5 | -1.5673 | 0.02397 | -0.0653 | -65.3859
-17 | -1.5294 | 0.02254 | -0.0629 | -67.8527
-16.5 | -1.4868 | 0.02139 | -0.061 | -69.5091
-16 | -1.4412 | 0.02045 | -0.0593 | -70.4743
-15.5 | -1.3944 | 0.01954 | -0.0578 | -71.3613
-15 | -1.3471 | 0.01859 | -0.0564 | -72.4637
-14.5 | -1.2986 | 0.01771 | -0.0551 | -73.3258
-14 | -1.2457 | 0.01704 | -0.0544 | -73.1045
-13.5 | -1.1901 | 0.01643 | -0.0543 | -72.4346
-13 | -1.1495 | 0.01503 | -0.0516 | -76.4804
-12.5 | -1.1027 | 0.01391 | -0.0498 | -79.2739
-12 | -1.0504 | 0.01333 | -0.0489 | -78.7997
-11.5 | -0.9961 | 0.01295 | -0.0483 | -76.9189
-11 | -0.9417 | 0.01252 | -0.0477 | -75.2157
-10.5 | -0.8872 | 0.01207 | -0.0472 | -73.5046
-10 | -0.8318 | 0.0117 | -0.0468 | -71.094
-9.5 | -0.7768 | 0.01125 | -0.0464 | -69.0489
-9 | -0.7214 | 0.01086 | -0.0461 | -66.4273
-8.5 | -0.6655 | 0.01048 | -0.0458 | -63.5019
-8 | -0.6093 | 0.01012 | -0.0456 | -60.2075
-7.5 | -0.5523 | 0.00985 | -0.0456 | -56.0711
-6.5 | -0.4421 | 0.00845 | -0.0449 | -52.3195
-5.5 | -0.3273 | 0.00784 | -0.0451 | -41.7474
-5 | -0.2695 | 0.00761 | -0.0452 | -35.4139
-4.5 | -0.2114 | 0.00738 | -0.0454 | -28.645
-4 | -0.1533 | 0.00721 | -0.0457 | -21.2621
-3.5 | -0.0951 | 0.00703 | -0.046 | -13.5277
-3 | -0.0368 | 0.00686 | -0.0463 | -5.3644
-2.5 | 0.0211 | 0.00662 | -0.0465 | 3.1873
-2 | 0.0793 | 0.00645 | -0.0468 | 12.2946
-1.5 | 0.1378 | 0.00634 | -0.0472 | 21.735
-1 | 0.1962 | 0.00629 | -0.0476 | 31.1924
-0.5 | 0.2542 | 0.00628 | -0.048 | 40.4777
0 | 0.3118 | 0.00632 | -0.0484 | 49.3354
0.5 | 0.3693 | 0.00633 | -0.0487 | 58.3412
1 | 0.4266 | 0.00627 | -0.0491 | 68.0383
1.5 | 0.4841 | 0.00624 | -0.0495 | 77.5801
2.5 | 0.5874 | 0.00469 | -0.0485 | 125.2452
3 | 0.6428 | 0.0047 | -0.0482 | 136.766
3.5 | 0.6979 | 0.00481 | -0.048 | 145.0936
4 | 0.7518 | 0.00495 | -0.0475 | 151.8788
4.5 | 0.8065 | 0.00509 | -0.0471 | 158.4479
5 | 0.8659 | 0.00528 | -0.048 | 163.9962
5.5 | 0.9263 | 0.00563 | -0.0494 | 164.5293
6 | 0.9867 | 0.00618 | -0.0509 | 159.6602
6.5 | 1.0445 | 0.00697 | -0.0521 | 149.8565
7 | 1.1022 | 0.00768 | -0.0532 | 143.5156
7.5 | 1.1588 | 0.00842 | -0.0541 | 137.6247
8 | 1.2104 | 0.00967 | -0.0543 | 125.1706
8.5 | 1.2619 | 0.01043 | -0.0542 | 120.9875
9 | 1.2987 | 0.01105 | -0.0508 | 117.5294
9.5 | 1.3387 | 0.01168 | -0.0481 | 114.6147
10 | 1.3822 | 0.01229 | -0.0463 | 112.4654
10.5 | 1.4266 | 0.01291 | -0.0448 | 110.5035
11 | 1.4682 | 0.01366 | -0.0429 | 107.4817
11.5 | 1.5087 | 0.01434 | -0.0408 | 105.2092
12 | 1.54 | 0.01519 | -0.0371 | 101.3825
12.5 | 1.5689 | 0.01631 | -0.0336 | 96.1925
13 | 1.5994 | 0.01754 | -0.0309 | 91.1859
13.5 | 1.6289 | 0.01897 | -0.0285 | 85.8672
14 | 1.6554 | 0.02075 | -0.0262 | 79.7783
14.5 | 1.678 | 0.02299 | -0.024 | 72.9883
15 | 1.6951 | 0.02586 | -0.022 | 65.5491
15.5 | 1.7147 | 0.02869 | -0.0205 | 59.7665
16 | 1.7308 | 0.03197 | -0.0193 | 54.1383
16.5 | 1.7423 | 0.03574 | -0.0181 | 48.7493
17 | 1.7502 | 0.04003 | -0.0172 | 43.7222
17.5 | 1.7537 | 0.04491 | -0.0165 | 39.0492
18 | 1.7535 | 0.05038 | -0.0162 | 34.8055
18.5 | 1.7482 | 0.05658 | -0.0161 | 30.8978
19 | 1.7374 | 0.06369 | -0.0166 | 27.279
19.5 | 1.7209 | 0.07175 | -0.0175 | 23.9847
20 | 1.7081 | 0.07959 | -0.0189 | 21.4612

## 77. Re 5M Mach 0.25 (1)
BIGFOIL.COM POLAR EXPORT
m15
NACA M15 |  |  |  | Cl Max: | 1.58 | at alpha= | 12.5 | deg
JavaFoil+Calcfoil stall+Eppler ext transition |  |  |  | L/D Max: | 106.156 | at alpha= | 6.5 | deg
Re: | 5000000 |  |  | Cd Min: | 0.00836 | at alpha= | 1 | deg
Mach: | 0.25 |  |  | Cl=0 at alpha= | -2.6949 | deg
|  |  |  | @ Cl=0.1, Cd= | 0.010475
|  |  |  | @ Cl=0.4, Cd= | 0.01015
|  |  |  | @ Cl=0.6, Cd= | 0.0089325
alpha (deg) | Cl | Cd | Cm | Cl/Cd
-17.5 | -0.456 | 0.1289 | -0.008 | -3.538
-17 | -0.486 | 0.1242 | -0.008 | -3.916
-16.5 | -0.514 | 0.11873 | -0.009 | -4.332
-16 | -0.539 | 0.11567 | -0.009 | -4.657
-15.5 | -0.561 | 0.11084 | -0.009 | -5.057
-15 | -0.579 | 0.1074 | -0.009 | -5.389
-14.5 | -0.594 | 0.10265 | -0.01 | -5.782
-14 | -0.605 | 0.09941 | -0.01 | -6.081
-13.5 | -0.612 | 0.09502 | -0.01 | -6.439
-13 | -0.616 | 0.08944 | -0.01 | -6.89
-12.5 | -0.618 | 0.08464 | -0.011 | -7.299
-12 | -0.615 | 0.0799 | -0.011 | -7.692
-11.5 | -0.608 | 0.07439 | -0.012 | -8.178
-11 | -0.598 | 0.07004 | -0.013 | -8.538
-10.5 | -0.586 | 0.06404 | -0.015 | -9.15
-10 | -0.567 | 0.06071 | -0.015 | -9.346
-9.5 | -0.548 | 0.05533 | -0.017 | -9.898
-9 | -0.529 | 0.04756 | -0.019 | -11.123
-8.5 | -0.596 | 0.01186 | -0.029 | -50.283
-8 | -0.558 | 0.01133 | -0.03 | -49.267
-7.5 | -0.516 | 0.01098 | -0.031 | -46.967
-7 | -0.471 | 0.01089 | -0.032 | -43.231
-6.5 | -0.423 | 0.01075 | -0.033 | -39.327
-6 | -0.373 | 0.01067 | -0.034 | -34.935
-5.5 | -0.32 | 0.01043 | -0.035 | -30.718
-5 | -0.266 | 0.01028 | -0.036 | -25.871
-4.5 | -0.21 | 0.01017 | -0.037 | -20.684
-4 | -0.153 | 0.01033 | -0.038 | -14.84
-3.5 | -0.095 | 0.00986 | -0.039 | -9.656
-3 | -0.036 | 0.0103 | -0.04 | -3.518
-2.5 | 0.023 | 0.01057 | -0.041 | 2.22
-2 | 0.084 | 0.01063 | -0.042 | 7.874
-1.5 | 0.144 | 0.01005 | -0.043 | 14.353
-1 | 0.205 | 0.01009 | -0.044 | 20.332
-0.5 | 0.266 | 0.01068 | -0.045 | 24.938
0 | 0.33 | 0.0106 | -0.046 | 31.118
0.5 | 0.391 | 0.01046 | -0.047 | 37.375
1 | 0.452 | 0.00836 | -0.048 | 54.112
1.5 | 0.514 | 0.00847 | -0.049 | 60.637
2 | 0.575 | 0.00858 | -0.05 | 67.012
2.5 | 0.636 | 0.00944 | -0.051 | 67.375
3 | 0.697 | 0.00961 | -0.052 | 72.542
3.5 | 0.758 | 0.00994 | -0.053 | 76.295
4 | 0.819 | 0.0093 | -0.055 | 88.106
4.5 | 0.88 | 0.00955 | -0.056 | 92.095
5 | 0.94 | 0.00979 | -0.057 | 96.004
5.5 | 1 | 0.01003 | -0.058 | 99.721
6 | 1.058 | 0.01026 | -0.059 | 103.151
6.5 | 1.116 | 0.01051 | -0.06 | 106.156
7 | 1.173 | 0.01507 | -0.061 | 77.837
7.5 | 1.229 | 0.0156 | -0.062 | 78.749
8 | 1.283 | 0.01621 | -0.063 | 79.159
8.5 | 1.336 | 0.01663 | -0.064 | 80.352
9 | 1.388 | 0.0174 | -0.065 | 79.741
9.5 | 1.437 | 0.01588 | -0.066 | 90.493
10 | 1.485 | 0.01644 | -0.067 | 90.334
10.5 | 1.496 | 0.02008 | -0.067 | 74.478
11 | 1.533 | 0.02104 | -0.068 | 72.859
11.5 | 1.557 | 0.02217 | -0.069 | 70.226
12 | 1.572 | 0.02336 | -0.069 | 67.299
12.5 | 1.58 | 0.02466 | -0.07 | 64.054
13 | 1.578 | 0.02622 | -0.071 | 60.208
13.5 | 1.567 | 0.02814 | -0.072 | 55.688
14 | 1.545 | 0.03099 | -0.072 | 49.834
14.5 | 1.512 | 0.03441 | -0.072 | 43.948
15 | 1.471 | 0.03782 | -0.073 | 38.893
15.5 | 1.42 | 0.04188 | -0.073 | 33.898
16 | 1.354 | 0.04887 | -0.073 | 27.71
16.5 | 1.29 | 0.05275 | -0.073 | 24.446
17 | 1.213 | 0.05997 | -0.073 | 20.233
17.5 | 1.119 | 0.07423 | -0.072 | 15.068

## 78. Re 5M Mach 0.25 (2)
BIGFOIL.COM POLAR EXPORT
m15
NACA M15 |  |  |  | Cl Max: | 1.6957 | at alpha= | 16 | deg
XFOIL ncrit=9 |  |  |  | L/D Max: | 166.73 | at alpha= | 5.5 | deg
Re: | 5000000 |  |  | Cd Min: | 0.19144 | at alpha= | -17 | deg
Mach: | 0.25 |  |  | Cl=0 at alpha= | -2.6876 | deg
|  |  |  | @ Cl=0.1, Cd= | 0.0064883
|  |  |  | @ Cl=0.4, Cd= | 0.0064133
|  |  |  | @ Cl=0.6, Cd= | 0.0048621
alpha (deg) | Cl | Cd | Cm | Cl/Cd
-17 | -0.5991 | 0.19144 | 0.0228 | -3.1294
-16.5 | -0.5852 | 0.18408 | 0.0188 | -3.1791
-16 | -0.5784 | 0.17454 | 0.014 | -3.3139
-15.5 | -0.5616 | 0.16842 | 0.0107 | -3.3345
-15 | -0.5466 | 0.16194 | 0.0073 | -3.3753
-14.5 | -0.5442 | 0.15204 | 0.0028 | -3.5793
-14 | -0.5352 | 0.14433 | -0.0009 | -3.7082
-13.5 | -0.5214 | 0.13804 | -0.0039 | -3.7772
-12 | -1.0373 | 0.02518 | -0.0661 | -41.1954
-11.5 | -1.0204 | 0.01924 | -0.0623 | -53.0353
-11 | -0.9739 | 0.01703 | -0.0598 | -57.1873
-10.5 | -0.9199 | 0.01576 | -0.0579 | -58.3693
-10 | -0.8641 | 0.01475 | -0.0563 | -58.5831
-9.5 | -0.8077 | 0.0138 | -0.0548 | -58.529
-9 | -0.7511 | 0.01284 | -0.0535 | -58.4969
-8.5 | -0.6935 | 0.01203 | -0.0523 | -57.6475
-8 | -0.6349 | 0.01134 | -0.0514 | -55.9877
-7.5 | -0.5756 | 0.01079 | -0.0507 | -53.3457
-7 | -0.5159 | 0.01032 | -0.0501 | -49.9903
-6.5 | -0.4584 | 0.0094 | -0.0493 | -48.766
-6 | -0.4003 | 0.00859 | -0.0486 | -46.6007
-5.5 | -0.3403 | 0.00817 | -0.0483 | -41.6524
-5 | -0.2799 | 0.00787 | -0.0481 | -35.5654
-4.5 | -0.2194 | 0.00758 | -0.048 | -28.9446
-4 | -0.1589 | 0.00736 | -0.0481 | -21.5897
-3.5 | -0.0983 | 0.00714 | -0.0482 | -13.7675
-3 | -0.0378 | 0.00696 | -0.0483 | -5.431
-2.5 | 0.0227 | 0.00675 | -0.0485 | 3.363
-2 | 0.0826 | 0.00652 | -0.0487 | 12.6687
-1.5 | 0.143 | 0.00641 | -0.049 | 22.3089
-1 | 0.2033 | 0.00635 | -0.0493 | 32.0157
-0.5 | 0.2634 | 0.00636 | -0.0497 | 41.4151
0 | 0.3227 | 0.00641 | -0.0499 | 50.3432
0.5 | 0.3824 | 0.00644 | -0.0503 | 59.3789
1 | 0.4417 | 0.00635 | -0.0506 | 69.5591
1.5 | 0.5012 | 0.0063 | -0.051 | 79.5556
2.5 | 0.6077 | 0.00475 | -0.0498 | 127.9368
3 | 0.6647 | 0.0048 | -0.0495 | 138.4792
3.5 | 0.7222 | 0.00489 | -0.0492 | 147.6892
4 | 0.778 | 0.00505 | -0.0486 | 154.0594
4.5 | 0.8346 | 0.0052 | -0.0481 | 160.5
5 | 0.8968 | 0.00539 | -0.049 | 166.3822
5.5 | 0.9587 | 0.00575 | -0.05 | 166.7304
6 | 1.0214 | 0.00633 | -0.0514 | 161.3586
6.5 | 1.0806 | 0.00724 | -0.0523 | 149.2541
7 | 1.1404 | 0.008 | -0.0532 | 142.55
7.5 | 1.1972 | 0.009 | -0.0536 | 133.0222
8 | 1.2507 | 0.01028 | -0.0535 | 121.6634
8.5 | 1.2957 | 0.01101 | -0.0511 | 117.6839
9 | 1.333 | 0.0117 | -0.0471 | 113.9316
9.5 | 1.3753 | 0.01238 | -0.0442 | 111.0905
10 | 1.4196 | 0.01309 | -0.0417 | 108.4492
10.5 | 1.4595 | 0.01393 | -0.0386 | 104.7739
11 | 1.4931 | 0.01479 | -0.0345 | 100.9533
11.5 | 1.5259 | 0.01593 | -0.0308 | 95.7878
12 | 1.555 | 0.0175 | -0.0272 | 88.8571
12.5 | 1.5865 | 0.01914 | -0.0244 | 82.8892
13 | 1.6145 | 0.02121 | -0.0218 | 76.1198
13.5 | 1.6387 | 0.02377 | -0.0195 | 68.9398
14 | 1.6559 | 0.02711 | -0.0173 | 61.0808
14.5 | 1.6717 | 0.03074 | -0.0155 | 54.3819
15 | 1.6849 | 0.03476 | -0.014 | 48.4724
15.5 | 1.6924 | 0.03939 | -0.0126 | 42.9652
16 | 1.6957 | 0.04461 | -0.0116 | 38.0117
16.5 | 1.6949 | 0.05049 | -0.011 | 33.569
17 | 1.6889 | 0.05709 | -0.0107 | 29.5831
17.5 | 1.6776 | 0.06458 | -0.0111 | 25.9771
18 | 1.6582 | 0.07329 | -0.0121 | 22.6252
18.5 | 1.6354 | 0.08268 | -0.0138 | 19.7799
19 | 1.6175 | 0.09171 | -0.0158 | 17.6371
19.5 | 1.5969 | 0.10121 | -0.0183 | 15.7781
20 | 1.5772 | 0.11082 | -0.0213 | 14.2321

## 79. Re 5M Mach 0.50 (1)
BIGFOIL.COM POLAR EXPORT
m15
NACA M15 |  |  |  | Cl Max: | 1.46 | at alpha= | 10 | deg
JavaFoil+Calcfoil stall+Eppler ext transition |  |  |  | L/D Max: | 107.513 | at alpha= | 6 | deg
Re: | 5000000 |  |  | Cd Min: | 0.00839 | at alpha= | 1 | deg
Mach: | 0.5 |  |  | Cl=0 at alpha= | -2.697 | deg
|  |  |  | @ Cl=0.1, Cd= | 0.010708
|  |  |  | @ Cl=0.4, Cd= | 0.010346
|  |  |  | @ Cl=0.6, Cd= | 0.0085835
alpha (deg) | Cl | Cd | Cm | Cl/Cd
-20 | -0.919 | 0.16282 | -0.007 | -5.647
-19.5 | -0.893 | 0.16414 | -0.007 | -5.439
-19 | -0.869 | 0.14481 | -0.008 | -5.998
-18.5 | -0.843 | 0.13987 | -0.008 | -6.027
-18 | -0.817 | 0.14134 | -0.009 | -5.782
-17.5 | -0.793 | 0.14211 | -0.009 | -5.578
-17 | -0.767 | 0.1323 | -0.01 | -5.8
-16.5 | -0.741 | 0.13148 | -0.01 | -5.637
-16 | -0.715 | 0.12552 | -0.01 | -5.693
-15.5 | -0.689 | 0.11764 | -0.011 | -5.855
-15 | -0.661 | 0.11854 | -0.011 | -5.573
-14.5 | -0.634 | 0.11479 | -0.011 | -5.523
-14 | -0.608 | 0.1052 | -0.012 | -5.778
-13.5 | -0.581 | 0.10094 | -0.012 | -5.76
-13 | -0.555 | 0.09764 | -0.013 | -5.685
-12.5 | -0.529 | 0.09403 | -0.013 | -5.622
-12 | -0.502 | 0.09441 | -0.013 | -5.318
-11.5 | -0.476 | 0.08636 | -0.014 | -5.508
-11 | -0.449 | 0.09275 | -0.015 | -4.845
-10.5 | -0.422 | 0.08437 | -0.015 | -5.006
-10 | -0.395 | 0.07889 | -0.015 | -5.007
-9.5 | -0.368 | 0.07247 | -0.015 | -5.085
-9 | -0.343 | 0.06215 | -0.017 | -5.518
-8.5 | -0.317 | 0.05569 | -0.018 | -5.693
-8 | -0.291 | 0.05158 | -0.02 | -5.642
-7.5 | -0.265 | 0.04757 | -0.021 | -5.562
-7 | -0.238 | 0.04374 | -0.023 | -5.448
-6.5 | -0.214 | 0.03781 | -0.025 | -5.655
-6 | -0.274 | 0.04535 | -0.018 | -6.032
-5.5 | -0.261 | 0.03938 | -0.023 | -6.626
-5 | -0.276 | 0.01046 | -0.04 | -26.361
-4.5 | -0.224 | 0.01029 | -0.041 | -21.737
-4 | -0.166 | 0.01007 | -0.042 | -16.457
-3.5 | -0.104 | 0.01041 | -0.043 | -9.998
-3 | -0.04 | 0.01053 | -0.044 | -3.788
-2.5 | 0.026 | 0.01076 | -0.045 | 2.413
-2 | 0.093 | 0.01079 | -0.047 | 8.608
-1.5 | 0.161 | 0.00999 | -0.048 | 16.081
-1 | 0.229 | 0.00999 | -0.049 | 22.906
-0.5 | 0.297 | 0.01077 | -0.05 | 27.602
0 | 0.368 | 0.0108 | -0.051 | 34.123
0.5 | 0.437 | 0.00982 | -0.053 | 44.503
1 | 0.505 | 0.00839 | -0.054 | 60.189
1.5 | 0.574 | 0.00853 | -0.055 | 67.221
2 | 0.642 | 0.00867 | -0.056 | 74.043
2.5 | 0.71 | 0.00987 | -0.057 | 71.93
3 | 0.778 | 0.01022 | -0.059 | 76.145
3.5 | 0.846 | 0.01063 | -0.06 | 79.592
4 | 0.914 | 0.00969 | -0.061 | 94.353
4.5 | 0.981 | 0.00997 | -0.062 | 98.467
5 | 1.048 | 0.01027 | -0.063 | 102.033
5.5 | 1.113 | 0.01058 | -0.065 | 105.268
6 | 1.177 | 0.01094 | -0.066 | 107.513
6.5 | 1.238 | 0.0169 | -0.067 | 73.243
7 | 1.296 | 0.01758 | -0.068 | 73.734
7.5 | 1.321 | 0.01886 | -0.068 | 70.065
8 | 1.367 | 0.02001 | -0.069 | 68.317
8.5 | 1.406 | 0.02127 | -0.07 | 66.091
9 | 1.437 | 0.02265 | -0.07 | 63.461
9.5 | 1.457 | 0.02451 | -0.071 | 59.455
10 | 1.46 | 0.02673 | -0.072 | 54.632
10.5 | 1.441 | 0.0291 | -0.073 | 49.511
11 | 1.371 | 0.03276 | -0.073 | 41.831
11.5 | 0.78 | 0.09158 | -0.037 | 8.517
12 | 0.807 | 0.09475 | -0.038 | 8.519
12.5 | 0.835 | 0.097 | -0.039 | 8.604
13 | 0.954 | 0.06298 | -0.071 | 15.145
13.5 | 0.969 | 0.07534 | -0.069 | 12.858
14 | 0.94 | 0.11176 | -0.057 | 8.411
14.5 | 1 | 0.09418 | -0.066 | 10.62
15 | 1.067 | 0.07764 | -0.074 | 13.748

## 80. Re 5M Mach 0.50 (2)
BIGFOIL.COM POLAR EXPORT
m15
NACA M15 |  |  |  | Cl Max: | 1.5305 | at alpha= | 11 | deg
XFOIL ncrit=9 |  |  |  | L/D Max: | 173.194 | at alpha= | 5 | deg
Re: | 5000000 |  |  | Cd Min: | 0.26501 | at alpha= | -20 | deg
Mach: | 0.5 |  |  | Cl=0 at alpha= | -2.7044 | deg
|  |  |  | @ Cl=0.1, Cd= | 0.0070149
|  |  |  | @ Cl=0.4, Cd= | 0.006776
|  |  |  | @ Cl=0.6, Cd= | 0.0066017
alpha (deg) | Cl | Cd | Cm | Cl/Cd
-20 | -0.7288 | 0.26501 | 0.0592 | -2.7501
-19.5 | -0.7076 | 0.25524 | 0.0535 | -2.7723
-19 | -0.6856 | 0.24666 | 0.0482 | -2.7795
-18.5 | -0.6622 | 0.23929 | 0.0432 | -2.7674
-18 | -0.6398 | 0.23128 | 0.0382 | -2.7663
-17.5 | -0.6206 | 0.22154 | 0.0329 | -2.8013
-17 | -0.5999 | 0.21323 | 0.028 | -2.8134
-16.5 | -0.5771 | 0.20617 | 0.0236 | -2.7991
-16 | -0.5563 | 0.1981 | 0.0189 | -2.8082
-15.5 | -0.5406 | 0.18829 | 0.0139 | -2.8711
-15 | -0.5186 | 0.18136 | 0.0098 | -2.8595
-14.5 | -0.4981 | 0.17416 | 0.0059 | -2.86
-14 | -0.4851 | 0.16458 | 0.0012 | -2.9475
-13.5 | -0.4705 | 0.1579 | -0.0012 | -2.9797
-13 | -0.4527 | 0.15141 | -0.0041 | -2.9899
-12.5 | -0.4374 | 0.14378 | -0.0078 | -3.0421
-12 | -0.4298 | 0.13454 | -0.0121 | -3.1946
-11.5 | -0.4119 | 0.12806 | -0.0153 | -3.2165
-11 | -0.3958 | 0.12131 | -0.0185 | -3.2627
-10.5 | -0.3852 | 0.11347 | -0.0222 | -3.3947
-10 | -0.3849 | 0.10384 | -0.0268 | -3.7067
-9.5 | -0.3705 | 0.09729 | -0.0301 | -3.8082
-9 | -0.3564 | 0.09078 | -0.0335 | -3.926
-8.5 | -0.347 | 0.08346 | -0.0375 | -4.1577
-8 | -0.3472 | 0.07463 | -0.0432 | -4.6523
-7.5 | -0.3592 | 0.06397 | -0.0531 | -5.6151
-7 | -0.3689 | 0.05364 | -0.0624 | -6.8773
-6.5 | -0.3524 | 0.04541 | -0.0674 | -7.7604
-6 | -0.3297 | 0.03714 | -0.0698 | -8.8772
-5.5 | -0.3141 | 0.02617 | -0.0697 | -12.0023
-5 | -0.3117 | 0.01285 | -0.065 | -24.2568
-4.5 | -0.2491 | 0.01043 | -0.0626 | -23.883
-4 | -0.1811 | 0.00904 | -0.0608 | -20.0332
-3.5 | -0.1118 | 0.00818 | -0.0595 | -13.6675
-3 | -0.0415 | 0.00763 | -0.0585 | -5.4391
-2.5 | 0.0287 | 0.00727 | -0.0579 | 3.9477
-2 | 0.0987 | 0.00702 | -0.0575 | 14.0598
-1.5 | 0.1672 | 0.00675 | -0.057 | 24.7704
-1 | 0.2355 | 0.00673 | -0.0568 | 34.9926
-0.5 | 0.3038 | 0.00677 | -0.0568 | 44.8744
0 | 0.3726 | 0.00678 | -0.0569 | 54.9558
0.5 | 0.4413 | 0.00677 | -0.0571 | 65.1846
1 | 0.5098 | 0.00674 | -0.0572 | 75.638
1.5 | 0.5782 | 0.00665 | -0.0574 | 86.9474
2 | 0.6459 | 0.0065 | -0.0576 | 99.3692
2.5 | 0.6999 | 0.00514 | -0.0555 | 136.1673
3 | 0.7649 | 0.00516 | -0.0546 | 148.2364
3.5 | 0.832 | 0.0053 | -0.0541 | 156.9811
4 | 0.8968 | 0.00551 | -0.0529 | 162.7586
4.5 | 0.9625 | 0.00574 | -0.0517 | 167.6829
5 | 1.0357 | 0.00598 | -0.0521 | 173.194
5.5 | 1.1066 | 0.00639 | -0.052 | 173.1768
6 | 1.1776 | 0.00731 | -0.0523 | 161.0944
6.5 | 1.2449 | 0.00846 | -0.0519 | 147.1513
7 | 1.311 | 0.00963 | -0.0509 | 136.1371
7.5 | 1.341 | 0.01178 | -0.0443 | 113.837
8 | 1.3533 | 0.01299 | -0.0336 | 104.1801
8.5 | 1.3878 | 0.01459 | -0.0277 | 95.1199
9 | 1.4265 | 0.0165 | -0.0233 | 86.4545
9.5 | 1.4644 | 0.01887 | -0.0195 | 77.6047
10 | 1.4935 | 0.02215 | -0.016 | 67.4266
10.5 | 1.5183 | 0.02604 | -0.0127 | 58.3065
11 | 1.5305 | 0.03102 | -0.0096 | 49.3391
11.5 | 1.5286 | 0.03715 | -0.0067 | 41.1467
12 | 1.5135 | 0.04447 | -0.0043 | 34.0342
12.5 | 1.4912 | 0.05287 | -0.003 | 28.205
13 | 1.4629 | 0.06229 | -0.0029 | 23.4853
13.5 | 1.4313 | 0.07244 | -0.0037 | 19.7584
14 | 1.3982 | 0.0831 | -0.0055 | 16.8255
14.5 | 1.366 | 0.09407 | -0.0079 | 14.5211
15 | 1.3349 | 0.10533 | -0.0111 | 12.6735
15.5 | 1.3059 | 0.11699 | -0.0153 | 11.1625
16 | 1.2785 | 0.12897 | -0.0204 | 9.9132

## 81. Re 6M Mach 0.00 (1)
BIGFOIL.COM POLAR EXPORT
m15
NACA M15 |  |  |  | Cl Max: | 1.623 | at alpha= | 14 | deg
JavaFoil+Calcfoil stall+Eppler ext transition |  |  |  | L/D Max: | 102.359 | at alpha= | 6 | deg
Re: | 6000000 |  |  | Cd Min: | 0.00837 | at alpha= | 1.5 | deg
Mach: | 0 |  |  | Cl=0 at alpha= | -2.6983 | deg
|  |  |  | @ Cl=0.1, Cd= | 0.0099542
|  |  |  | @ Cl=0.4, Cd= | 0.0092836
|  |  |  | @ Cl=0.6, Cd= | 0.0092083
alpha (deg) | Cl | Cd | Cm | Cl/Cd
-20 | -0.706 | 0.15861 | -0.005 | -4.451
-19.5 | -0.723 | 0.15257 | -0.006 | -4.741
-19 | -0.74 | 0.1462 | -0.006 | -5.062
-18.5 | -0.756 | 0.14006 | -0.006 | -5.399
-18 | -0.769 | 0.13464 | -0.007 | -5.715
-17.5 | -0.772 | 0.12673 | -0.007 | -6.092
-17 | -0.773 | 0.12165 | -0.008 | -6.357
-16.5 | -0.774 | 0.11501 | -0.008 | -6.728
-16 | -0.772 | 0.10897 | -0.009 | -7.083
-15.5 | -0.769 | 0.10305 | -0.009 | -7.465
-15 | -0.764 | 0.09765 | -0.01 | -7.824
-14.5 | -0.755 | 0.09448 | -0.01 | -7.993
-14 | -0.747 | 0.08825 | -0.011 | -8.468
-13.5 | -0.737 | 0.08313 | -0.012 | -8.861
-13 | -0.724 | 0.0785 | -0.012 | -9.218
-12.5 | -0.709 | 0.07337 | -0.013 | -9.659
-12 | -0.69 | 0.0695 | -0.014 | -9.927
-11.5 | -0.67 | 0.06574 | -0.014 | -10.19
-11 | -0.65 | 0.06 | -0.016 | -10.839
-10.5 | -0.744 | 0.01439 | -0.024 | -51.717
-10 | -0.717 | 0.01268 | -0.025 | -56.503
-9.5 | -0.681 | 0.01169 | -0.026 | -58.285
-9 | -0.643 | 0.01148 | -0.027 | -56.007
-8.5 | -0.602 | 0.01125 | -0.028 | -53.496
-8 | -0.559 | 0.01085 | -0.029 | -51.471
-7.5 | -0.513 | 0.01066 | -0.03 | -48.148
-7 | -0.466 | 0.01087 | -0.031 | -42.876
-6.5 | -0.417 | 0.01052 | -0.032 | -39.617
-6 | -0.366 | 0.01029 | -0.033 | -35.545
-5.5 | -0.313 | 0.01021 | -0.033 | -30.701
-5 | -0.26 | 0.01007 | -0.034 | -25.803
-4.5 | -0.205 | 0.01022 | -0.035 | -20.066
-4 | -0.149 | 0.00977 | -0.036 | -15.267
-3.5 | -0.093 | 0.01018 | -0.037 | -9.089
-3 | -0.035 | 0.01037 | -0.038 | -3.392
-2.5 | 0.023 | 0.01049 | -0.039 | 2.169
-2 | 0.081 | 0.00998 | -0.04 | 8.13
-1.5 | 0.14 | 0.0099 | -0.041 | 14.131
-1 | 0.199 | 0.01047 | -0.042 | 18.999
-0.5 | 0.258 | 0.0104 | -0.043 | 24.811
0 | 0.319 | 0.01048 | -0.044 | 30.462
0.5 | 0.379 | 0.0097 | -0.046 | 39.06
1 | 0.438 | 0.00853 | -0.047 | 51.355
1.5 | 0.497 | 0.00837 | -0.048 | 59.423
2 | 0.557 | 0.00915 | -0.049 | 60.857
2.5 | 0.616 | 0.00923 | -0.05 | 66.693
3 | 0.675 | 0.00949 | -0.051 | 71.122
3.5 | 0.734 | 0.00977 | -0.052 | 75.133
4 | 0.793 | 0.00917 | -0.053 | 86.495
4.5 | 0.852 | 0.00939 | -0.054 | 90.764
5 | 0.911 | 0.00958 | -0.055 | 95.049
5.5 | 0.969 | 0.0098 | -0.056 | 98.865
6 | 1.026 | 0.01002 | -0.057 | 102.359
6.5 | 1.082 | 0.01082 | -0.058 | 100.04
7 | 1.138 | 0.01245 | -0.059 | 91.392
7.5 | 1.193 | 0.01467 | -0.06 | 81.347
8 | 1.247 | 0.01513 | -0.061 | 82.402
8.5 | 1.3 | 0.01561 | -0.062 | 83.291
9 | 1.351 | 0.01616 | -0.063 | 83.643
9.5 | 1.402 | 0.01483 | -0.064 | 94.538
10 | 1.451 | 0.01529 | -0.065 | 94.846
10.5 | 1.498 | 0.01579 | -0.066 | 94.853
11 | 1.543 | 0.0163 | -0.067 | 94.696
11.5 | 1.548 | 0.01959 | -0.067 | 79.016
12 | 1.574 | 0.02051 | -0.068 | 76.732
12.5 | 1.594 | 0.02152 | -0.069 | 74.085
13 | 1.609 | 0.02263 | -0.069 | 71.109
13.5 | 1.619 | 0.02387 | -0.07 | 67.816
14 | 1.623 | 0.0255 | -0.071 | 63.635
14.5 | 1.62 | 0.02744 | -0.071 | 59.024
15 | 1.611 | 0.02953 | -0.072 | 54.549
15.5 | 1.599 | 0.03173 | -0.073 | 50.388
16 | 1.58 | 0.03446 | -0.073 | 45.85
16.5 | 1.553 | 0.03837 | -0.074 | 40.485
17 | 1.528 | 0.0413 | -0.074 | 36.99
17.5 | 1.496 | 0.04504 | -0.074 | 33.203
18 | 1.461 | 0.04931 | -0.075 | 29.628
18.5 | 1.422 | 0.05476 | -0.075 | 25.972
19 | 1.38 | 0.06108 | -0.075 | 22.598

## 82. Re 6M Mach 0.00 (2)
BIGFOIL.COM POLAR EXPORT
m15
NACA M15 |  |  |  | Cl Max: | 1.7907 | at alpha= | 18 | deg
XFOIL ncrit=9 |  |  |  | L/D Max: | 168.919 | at alpha= | 5 | deg
Re: | 6000000 |  |  | Cd Min: | 0.06864 | at alpha= | 20 | deg
Mach: | 0 |  |  | Cl=0 at alpha= | -2.6747 | deg
|  |  |  | @ Cl=0.1, Cd= | 0.0062124
|  |  |  | @ Cl=0.4, Cd= | 0.0061734
|  |  |  | @ Cl=0.6, Cd= | 0.0046892
alpha (deg) | Cl | Cd | Cm | Cl/Cd
-20 | -1.7237 | 0.02761 | -0.0725 | -62.4303
-19.5 | -1.7117 | 0.02576 | -0.0675 | -66.448
-19 | -1.6863 | 0.02425 | -0.064 | -69.5381
-18.5 | -1.6538 | 0.02283 | -0.0614 | -72.4398
-18 | -1.622 | 0.02109 | -0.0587 | -76.9085
-17.5 | -1.5837 | 0.01976 | -0.0566 | -80.1468
-17 | -1.5411 | 0.01872 | -0.055 | -82.3237
-16.5 | -1.4959 | 0.01783 | -0.0537 | -83.8979
-16 | -1.4491 | 0.01704 | -0.0525 | -85.0411
-15.5 | -1.4006 | 0.01636 | -0.0515 | -85.6112
-15 | -1.3513 | 0.0157 | -0.0506 | -86.0701
-14.5 | -1.3001 | 0.01504 | -0.0501 | -86.4428
-14 | -1.2454 | 0.01446 | -0.0502 | -86.1272
-13.5 | -1.1977 | 0.01406 | -0.0486 | -85.1849
-13 | -1.1472 | 0.01365 | -0.0476 | -84.044
-12.5 | -1.1006 | 0.01245 | -0.0462 | -88.4016
-12 | -1.0488 | 0.01186 | -0.0455 | -88.4317
-11.5 | -0.995 | 0.01148 | -0.0451 | -86.6725
-11 | -0.9406 | 0.01115 | -0.0448 | -84.3587
-10.5 | -0.8861 | 0.0108 | -0.0446 | -82.0463
-10 | -0.831 | 0.0105 | -0.0444 | -79.1429
-9.5 | -0.7761 | 0.01014 | -0.0442 | -76.5385
-9 | -0.7208 | 0.00981 | -0.0441 | -73.476
-8.5 | -0.6651 | 0.00949 | -0.044 | -70.0843
-8 | -0.609 | 0.0092 | -0.044 | -66.1957
-7.5 | -0.5525 | 0.00893 | -0.044 | -61.8701
-7 | -0.4959 | 0.00863 | -0.0441 | -57.4623
-6.5 | -0.4392 | 0.00834 | -0.0442 | -52.6619
-6 | -0.3839 | 0.00769 | -0.044 | -49.922
-5.5 | -0.3268 | 0.00743 | -0.0442 | -43.9838
-5 | -0.2692 | 0.00722 | -0.0444 | -37.2853
-4.5 | -0.2115 | 0.00703 | -0.0447 | -30.0853
-4 | -0.1537 | 0.00686 | -0.045 | -22.4052
-3.5 | -0.0958 | 0.00669 | -0.0453 | -14.3199
-3 | -0.0378 | 0.00655 | -0.0457 | -5.771
-2.5 | 0.0203 | 0.00642 | -0.0461 | 3.162
-2 | 0.0782 | 0.00625 | -0.0464 | 12.512
-1.5 | 0.1362 | 0.00615 | -0.0468 | 22.1463
-1 | 0.1942 | 0.00611 | -0.0472 | 31.784
-0.5 | 0.2518 | 0.00615 | -0.0476 | 40.9431
0 | 0.3092 | 0.0062 | -0.048 | 49.871
0.5 | 0.3667 | 0.00622 | -0.0484 | 58.955
1 | 0.4239 | 0.00614 | -0.0488 | 69.0391
1.5 | 0.4812 | 0.00613 | -0.0493 | 78.4992
2 | 0.538 | 0.00597 | -0.0497 | 90.1173
2.5 | 0.5872 | 0.00472 | -0.049 | 124.4068
3 | 0.6412 | 0.00459 | -0.0486 | 139.695
3.5 | 0.6967 | 0.00466 | -0.0486 | 149.5064
4 | 0.7522 | 0.00477 | -0.0485 | 157.6939
4.5 | 0.8031 | 0.00493 | -0.0474 | 162.9006
5 | 0.8598 | 0.00509 | -0.0477 | 168.9194
5.5 | 0.9152 | 0.00549 | -0.0481 | 166.7031
6 | 0.974 | 0.00612 | -0.0494 | 159.1503
6.5 | 1.0311 | 0.00694 | -0.0506 | 148.5735
7 | 1.0896 | 0.00747 | -0.0518 | 145.8635
7.5 | 1.1448 | 0.00831 | -0.0527 | 137.7617
8 | 1.1977 | 0.00934 | -0.0531 | 128.2334
8.5 | 1.2527 | 0.01006 | -0.0539 | 124.5229
9 | 1.2976 | 0.01067 | -0.0524 | 121.612
9.5 | 1.3376 | 0.01119 | -0.0498 | 119.5353
10 | 1.3806 | 0.01176 | -0.0479 | 117.398
10.5 | 1.4254 | 0.01233 | -0.0466 | 115.6042
11 | 1.4692 | 0.01297 | -0.0452 | 113.2768
11.5 | 1.512 | 0.0136 | -0.0437 | 111.1765
12 | 1.5496 | 0.01437 | -0.0413 | 107.8358
12.5 | 1.5792 | 0.01525 | -0.0376 | 103.5541
13 | 1.6111 | 0.0162 | -0.0348 | 99.4506
13.5 | 1.6411 | 0.01739 | -0.0321 | 94.3703
14 | 1.6682 | 0.0189 | -0.0296 | 88.2646
14.5 | 1.6915 | 0.02083 | -0.0271 | 81.205
15 | 1.7154 | 0.02291 | -0.0252 | 74.8756
15.5 | 1.7378 | 0.02524 | -0.0236 | 68.851
16 | 1.7568 | 0.02799 | -0.0221 | 62.7653
16.5 | 1.7722 | 0.0312 | -0.0208 | 56.8013
17 | 1.783 | 0.03492 | -0.0197 | 51.0596
17.5 | 1.7894 | 0.03923 | -0.0187 | 45.6131
18 | 1.7907 | 0.04422 | -0.018 | 40.4953
18.5 | 1.7869 | 0.04998 | -0.0176 | 35.7523
19 | 1.7827 | 0.05595 | -0.0176 | 31.8624
19.5 | 1.7793 | 0.06206 | -0.0179 | 28.6706
20 | 1.7728 | 0.06864 | -0.0186 | 25.8275

## 83. Re 6M Mach 0.10 (1)
BIGFOIL.COM POLAR EXPORT
m15
NACA M15 |  |  |  | Cl Max: | 1.615 | at alpha= | 13.5 | deg
JavaFoil+Calcfoil stall+Eppler ext transition |  |  |  | L/D Max: | 102.957 | at alpha= | 6 | deg
Re: | 6000000 |  |  | Cd Min: | 0.0083 | at alpha= | 1.5 | deg
Mach: | 0.1 |  |  | Cl=0 at alpha= | -2.6983 | deg
|  |  |  | @ Cl=0.1, Cd= | 0.009927
|  |  |  | @ Cl=0.4, Cd= | 0.0093464
|  |  |  | @ Cl=0.6, Cd= | 0.0091883
alpha (deg) | Cl | Cd | Cm | Cl/Cd
-20 | -0.659 | 0.15991 | -0.006 | -4.124
-19.5 | -0.68 | 0.15232 | -0.006 | -4.464
-19 | -0.7 | 0.14771 | -0.006 | -4.739
-18.5 | -0.719 | 0.14225 | -0.006 | -5.051
-18 | -0.735 | 0.13696 | -0.007 | -5.364
-17.5 | -0.74 | 0.12999 | -0.007 | -5.694
-17 | -0.744 | 0.12366 | -0.008 | -6.017
-16.5 | -0.747 | 0.11733 | -0.008 | -6.363
-16 | -0.747 | 0.1116 | -0.009 | -6.694
-15.5 | -0.746 | 0.10543 | -0.009 | -7.08
-15 | -0.745 | 0.09906 | -0.01 | -7.519
-14.5 | -0.738 | 0.09611 | -0.01 | -7.675
-14 | -0.731 | 0.09034 | -0.011 | -8.097
-13.5 | -0.723 | 0.08464 | -0.011 | -8.542
-13 | -0.711 | 0.08092 | -0.012 | -8.784
-12.5 | -0.698 | 0.07613 | -0.013 | -9.166
-12 | -0.682 | 0.07085 | -0.014 | -9.63
-11.5 | -0.664 | 0.06641 | -0.014 | -10
-11 | -0.643 | 0.06207 | -0.015 | -10.359
-10.5 | -0.644 | 0.04365 | -0.019 | -14.76
-10 | -0.696 | 0.01564 | -0.025 | -44.525
-9.5 | -0.68 | 0.01195 | -0.026 | -56.855
-9 | -0.642 | 0.01147 | -0.027 | -55.984
-8.5 | -0.602 | 0.01122 | -0.028 | -53.637
-8 | -0.559 | 0.01089 | -0.029 | -51.366
-7.5 | -0.514 | 0.0107 | -0.03 | -48.031
-7 | -0.467 | 0.01096 | -0.031 | -42.6
-6.5 | -0.418 | 0.01052 | -0.032 | -39.728
-6 | -0.367 | 0.01039 | -0.033 | -35.323
-5.5 | -0.315 | 0.01013 | -0.034 | -31.058
-5 | -0.261 | 0.01003 | -0.035 | -26.012
-4.5 | -0.206 | 0.00988 | -0.036 | -20.83
-4 | -0.15 | 0.00974 | -0.037 | -15.389
-3.5 | -0.093 | 0.01023 | -0.038 | -9.084
-3 | -0.035 | 0.01048 | -0.039 | -3.373
-2.5 | 0.023 | 0.01043 | -0.04 | 2.192
-2 | 0.082 | 0.00993 | -0.041 | 8.214
-1.5 | 0.141 | 0.00992 | -0.042 | 14.165
-1 | 0.2 | 0.01042 | -0.043 | 19.182
-0.5 | 0.259 | 0.0105 | -0.044 | 24.69
0 | 0.321 | 0.01042 | -0.045 | 30.787
0.5 | 0.381 | 0.00972 | -0.046 | 39.145
1 | 0.44 | 0.00856 | -0.047 | 51.447
1.5 | 0.5 | 0.0083 | -0.048 | 60.187
2 | 0.559 | 0.00912 | -0.049 | 61.326
2.5 | 0.619 | 0.00922 | -0.05 | 67.133
3 | 0.678 | 0.0095 | -0.051 | 71.413
3.5 | 0.738 | 0.00978 | -0.052 | 75.438
4 | 0.797 | 0.00923 | -0.053 | 86.33
4.5 | 0.856 | 0.00945 | -0.054 | 90.608
5 | 0.915 | 0.00959 | -0.055 | 95.498
5.5 | 0.974 | 0.0098 | -0.056 | 99.308
6 | 1.031 | 0.01001 | -0.057 | 102.957
6.5 | 1.088 | 0.01081 | -0.058 | 100.636
7 | 1.144 | 0.01253 | -0.059 | 91.297
7.5 | 1.199 | 0.01477 | -0.061 | 81.151
8 | 1.253 | 0.01521 | -0.062 | 82.34
8.5 | 1.306 | 0.0157 | -0.063 | 83.144
9 | 1.357 | 0.01629 | -0.064 | 83.298
9.5 | 1.407 | 0.01493 | -0.065 | 94.278
10 | 1.456 | 0.01735 | -0.066 | 83.909
10.5 | 1.503 | 0.01591 | -0.067 | 94.486
11 | 1.548 | 0.01645 | -0.068 | 94.134
11.5 | 1.551 | 0.01983 | -0.067 | 78.177
12 | 1.575 | 0.02079 | -0.068 | 75.765
12.5 | 1.594 | 0.02183 | -0.069 | 73
13 | 1.607 | 0.023 | -0.07 | 69.873
13.5 | 1.615 | 0.0243 | -0.07 | 66.45
14 | 1.615 | 0.02604 | -0.071 | 62.024
14.5 | 1.608 | 0.02827 | -0.072 | 56.892
15 | 1.595 | 0.03081 | -0.072 | 51.779
15.5 | 1.58 | 0.03273 | -0.073 | 48.276
16 | 1.557 | 0.03565 | -0.073 | 43.66
16.5 | 1.527 | 0.03931 | -0.074 | 38.853
17 | 1.495 | 0.04293 | -0.074 | 34.825
17.5 | 1.458 | 0.04716 | -0.074 | 30.911
18 | 1.417 | 0.05217 | -0.075 | 27.156
18.5 | 1.376 | 0.05632 | -0.075 | 24.432

## 84. Re 6M Mach 0.10 (2)
BIGFOIL.COM POLAR EXPORT
m15
NACA M15 |  |  |  | Cl Max: | 1.7793 | at alpha= | 17.5 | deg
XFOIL ncrit=9 |  |  |  | L/D Max: | 169.335 | at alpha= | 5 | deg
Re: | 6000000 |  |  | Cd Min: | 0.07392 | at alpha= | 20 | deg
Mach: | 0.1 |  |  | Cl=0 at alpha= | -2.6752 | deg
|  |  |  | @ Cl=0.1, Cd= | 0.0062236
|  |  |  | @ Cl=0.4, Cd= | 0.0061916
|  |  |  | @ Cl=0.6, Cd= | 0.0047082
alpha (deg) | Cl | Cd | Cm | Cl/Cd
-20 | -1.6694 | 0.03384 | -0.0829 | -49.3322
-19.5 | -1.6757 | 0.03001 | -0.0791 | -55.8381
-19 | -1.6707 | 0.02747 | -0.0739 | -60.8191
-18.5 | -1.6529 | 0.02555 | -0.0692 | -64.6928
-18 | -1.6215 | 0.02389 | -0.0662 | -67.8736
-17.5 | -1.589 | 0.02206 | -0.0633 | -72.0308
-17 | -1.5524 | 0.02036 | -0.0607 | -76.2475
-16.5 | -1.5092 | 0.01916 | -0.0588 | -78.7683
-16 | -1.4626 | 0.01822 | -0.0572 | -80.2744
-15.5 | -1.4137 | 0.01744 | -0.0558 | -81.0608
-15 | -1.3643 | 0.01665 | -0.0545 | -81.9399
-14.5 | -1.3136 | 0.01586 | -0.0535 | -82.8247
-14 | -1.2575 | 0.01518 | -0.0534 | -82.8393
-13.5 | -1.2092 | 0.01472 | -0.0515 | -82.1467
-13 | -1.1583 | 0.01422 | -0.0502 | -81.4557
-12.5 | -1.1079 | 0.01344 | -0.049 | -82.433
-12 | -1.0587 | 0.01232 | -0.0477 | -85.9334
-11.5 | -1.0047 | 0.01183 | -0.0471 | -84.9281
-11 | -0.9495 | 0.01146 | -0.0466 | -82.8534
-10.5 | -0.8942 | 0.01108 | -0.0462 | -80.704
-10 | -0.8384 | 0.01076 | -0.0458 | -77.9182
-9.5 | -0.7828 | 0.01037 | -0.0455 | -75.487
-9 | -0.7269 | 0.01 | -0.0452 | -72.69
-8.5 | -0.6707 | 0.00965 | -0.045 | -69.5026
-7.5 | -0.5569 | 0.00905 | -0.0449 | -61.5359
-7 | -0.4998 | 0.00872 | -0.0448 | -57.3165
-6.5 | -0.4425 | 0.00842 | -0.0449 | -52.5534
-6 | -0.3867 | 0.00777 | -0.0446 | -49.7683
-5.5 | -0.3292 | 0.00747 | -0.0447 | -44.0696
-5 | -0.2711 | 0.00725 | -0.0449 | -37.3931
-4.5 | -0.213 | 0.00706 | -0.0451 | -30.17
-4 | -0.1547 | 0.00688 | -0.0454 | -22.4855
-3.5 | -0.0964 | 0.00671 | -0.0457 | -14.3666
-3 | -0.038 | 0.00656 | -0.046 | -5.7927
-2.5 | 0.0205 | 0.00643 | -0.0464 | 3.1882
-2 | 0.0788 | 0.00626 | -0.0467 | 12.5879
-1.5 | 0.1371 | 0.00616 | -0.0471 | 22.2565
-1 | 0.1955 | 0.00612 | -0.0475 | 31.9444
-0.5 | 0.2535 | 0.00617 | -0.0479 | 41.0859
0 | 0.3112 | 0.00621 | -0.0483 | 50.1127
0.5 | 0.369 | 0.00624 | -0.0487 | 59.1346
1 | 0.4266 | 0.00615 | -0.0491 | 69.3659
1.5 | 0.4842 | 0.00614 | -0.0495 | 78.8599
2 | 0.5414 | 0.00598 | -0.0499 | 90.5351
2.5 | 0.5909 | 0.00473 | -0.0493 | 124.926
3 | 0.6452 | 0.0046 | -0.0489 | 140.2609
3.5 | 0.7011 | 0.00468 | -0.0488 | 149.8077
4 | 0.7569 | 0.00479 | -0.0487 | 158.0167
4.5 | 0.8082 | 0.00495 | -0.0476 | 163.2727
5 | 0.8653 | 0.00511 | -0.0479 | 169.3346
5.5 | 0.9211 | 0.00551 | -0.0482 | 167.1688
6 | 0.9802 | 0.00615 | -0.0495 | 159.3821
6.5 | 1.0377 | 0.00697 | -0.0506 | 148.8809
7 | 1.0966 | 0.00751 | -0.0519 | 146.0186
7.5 | 1.1517 | 0.00841 | -0.0526 | 136.9441
8 | 1.2051 | 0.00943 | -0.053 | 127.7943
8.5 | 1.2605 | 0.01016 | -0.0537 | 124.065
9 | 1.3044 | 0.01077 | -0.0518 | 121.1142
9.5 | 1.3448 | 0.0113 | -0.0492 | 119.0088
10 | 1.3882 | 0.01188 | -0.0473 | 116.8519
10.5 | 1.4328 | 0.01249 | -0.0458 | 114.7158
11 | 1.4768 | 0.01313 | -0.0442 | 112.4752
11.5 | 1.5186 | 0.01381 | -0.0424 | 109.9638
12 | 1.5522 | 0.01464 | -0.0391 | 106.0246
12.5 | 1.5831 | 0.01557 | -0.0356 | 101.6763
13 | 1.6149 | 0.01663 | -0.0328 | 97.1076
13.5 | 1.6442 | 0.01798 | -0.0301 | 91.4461
14 | 1.6702 | 0.0197 | -0.0276 | 84.7817
14.5 | 1.6931 | 0.02183 | -0.0252 | 77.5584
15 | 1.7171 | 0.02404 | -0.0234 | 71.4268
15.5 | 1.7382 | 0.02665 | -0.0218 | 65.2233
16 | 1.7553 | 0.02971 | -0.0203 | 59.0811
16.5 | 1.7685 | 0.03326 | -0.0191 | 53.172
17 | 1.7764 | 0.03741 | -0.0179 | 47.4846
17.5 | 1.7793 | 0.04224 | -0.017 | 42.1236
18 | 1.7767 | 0.04787 | -0.0164 | 37.1151
18.5 | 1.7727 | 0.05381 | -0.0162 | 32.9437
19 | 1.7693 | 0.05994 | -0.0164 | 29.5179
19.5 | 1.7622 | 0.06665 | -0.017 | 26.4396
20 | 1.7524 | 0.07392 | -0.018 | 23.7067

## 85. Re 6M Mach 0.25 (1)
BIGFOIL.COM POLAR EXPORT
m15
NACA M15 |  |  |  | Cl Max: | 1.583 | at alpha= | 12.5 | deg
JavaFoil+Calcfoil stall+Eppler ext transition |  |  |  | L/D Max: | 103.659 | at alpha= | 6 | deg
Re: | 6000000 |  |  | Cd Min: | 0.00837 | at alpha= | 1.5 | deg
Mach: | 0.25 |  |  | Cl=0 at alpha= | -2.6949 | deg
|  |  |  | @ Cl=0.1, Cd= | 0.0099667
|  |  |  | @ Cl=0.4, Cd= | 0.0095148
|  |  |  | @ Cl=0.6, Cd= | 0.0092574
alpha (deg) | Cl | Cd | Cm | Cl/Cd
-17.5 | -0.457 | 0.12686 | -0.008 | -3.601
-17 | -0.487 | 0.12285 | -0.008 | -3.967
-16.5 | -0.515 | 0.11633 | -0.009 | -4.43
-16 | -0.539 | 0.11383 | -0.009 | -4.736
-15.5 | -0.561 | 0.10906 | -0.009 | -5.144
-15 | -0.58 | 0.10443 | -0.01 | -5.55
-14.5 | -0.595 | 0.10101 | -0.01 | -5.888
-14 | -0.606 | 0.09647 | -0.01 | -6.282
-13.5 | -0.613 | 0.09407 | -0.01 | -6.516
-13 | -0.618 | 0.08913 | -0.011 | -6.931
-12.5 | -0.619 | 0.08259 | -0.011 | -7.496
-12 | -0.616 | 0.07785 | -0.012 | -7.914
-11.5 | -0.61 | 0.07341 | -0.013 | -8.303
-11 | -0.6 | 0.06837 | -0.014 | -8.772
-10.5 | -0.589 | 0.06192 | -0.016 | -9.51
-10 | -0.57 | 0.05836 | -0.016 | -9.772
-9.5 | -0.552 | 0.05254 | -0.018 | -10.498
-9 | -0.547 | 0.03703 | -0.022 | -14.768
-8.5 | -0.597 | 0.01156 | -0.029 | -51.633
-8 | -0.558 | 0.01108 | -0.03 | -50.376
-7.5 | -0.516 | 0.01087 | -0.031 | -47.453
-7 | -0.471 | 0.01104 | -0.032 | -42.659
-6.5 | -0.423 | 0.01059 | -0.033 | -39.923
-6 | -0.373 | 0.01047 | -0.034 | -35.582
-5.5 | -0.32 | 0.01026 | -0.035 | -31.22
-5 | -0.266 | 0.01012 | -0.036 | -26.296
-4.5 | -0.21 | 0.00998 | -0.037 | -21.087
-4 | -0.153 | 0.00982 | -0.038 | -15.608
-3.5 | -0.095 | 0.00987 | -0.039 | -9.65
-3 | -0.036 | 0.01046 | -0.04 | -3.463
-2.5 | 0.023 | 0.01044 | -0.041 | 2.247
-2 | 0.084 | 0.00998 | -0.042 | 8.384
-1.5 | 0.144 | 0.00993 | -0.043 | 14.536
-1 | 0.205 | 0.01049 | -0.044 | 19.565
-0.5 | 0.266 | 0.01049 | -0.045 | 25.39
0 | 0.33 | 0.01051 | -0.046 | 31.384
0.5 | 0.391 | 0.00968 | -0.047 | 40.394
1 | 0.452 | 0.00856 | -0.048 | 52.863
1.5 | 0.514 | 0.00837 | -0.049 | 61.328
2 | 0.575 | 0.0092 | -0.05 | 62.444
2.5 | 0.636 | 0.00934 | -0.051 | 68.048
3 | 0.697 | 0.00966 | -0.052 | 72.159
3.5 | 0.758 | 0.00996 | -0.053 | 76.129
4 | 0.819 | 0.00926 | -0.055 | 88.442
4.5 | 0.88 | 0.00949 | -0.056 | 92.696
5 | 0.94 | 0.00974 | -0.057 | 96.505
5.5 | 1 | 0.00997 | -0.058 | 100.266
6 | 1.058 | 0.01021 | -0.059 | 103.659
6.5 | 1.116 | 0.01109 | -0.06 | 100.673
7 | 1.173 | 0.01476 | -0.061 | 79.482
7.5 | 1.229 | 0.01527 | -0.062 | 80.475
8 | 1.283 | 0.01586 | -0.063 | 80.935
8.5 | 1.336 | 0.01633 | -0.064 | 81.851
9 | 1.388 | 0.01701 | -0.065 | 81.596
9.5 | 1.437 | 0.0155 | -0.066 | 92.745
10 | 1.485 | 0.01605 | -0.067 | 92.552
10.5 | 1.5 | 0.01938 | -0.067 | 77.373
11 | 1.537 | 0.02034 | -0.068 | 75.575
11.5 | 1.56 | 0.02152 | -0.069 | 72.49
12 | 1.576 | 0.0226 | -0.07 | 69.758
12.5 | 1.583 | 0.02391 | -0.07 | 66.223
13 | 1.582 | 0.02539 | -0.071 | 62.29
13.5 | 1.571 | 0.02739 | -0.072 | 57.344
14 | 1.548 | 0.03025 | -0.072 | 51.174
14.5 | 1.516 | 0.03302 | -0.073 | 45.907
15 | 1.474 | 0.03651 | -0.073 | 40.376
15.5 | 1.42 | 0.0416 | -0.073 | 34.127
16 | 1.363 | 0.04516 | -0.074 | 30.177
16.5 | 1.287 | 0.05385 | -0.073 | 23.894
17 | 1.208 | 0.06179 | -0.073 | 19.546
17.5 | 1.124 | 0.07059 | -0.073 | 15.921

## 86. Re 6M Mach 0.25 (2)
BIGFOIL.COM POLAR EXPORT
m15
NACA M15 |  |  |  | Cl Max: | 1.726 | at alpha= | 16 | deg
XFOIL ncrit=9 |  |  |  | L/D Max: | 171.3 | at alpha= | 5 | deg
Re: | 6000000 |  |  | Cd Min: | 0.10455 | at alpha= | 20 | deg
Mach: | 0.25 |  |  | Cl=0 at alpha= | -2.6782 | deg
|  |  |  | @ Cl=0.1, Cd= | 0.0063227
|  |  |  | @ Cl=0.4, Cd= | 0.0062799
|  |  |  | @ Cl=0.6, Cd= | 0.0052019
alpha (deg) | Cl | Cd | Cm | Cl/Cd
-13.5 | -1.1698 | 0.03039 | -0.0744 | -38.4929
-13 | -1.1615 | 0.02491 | -0.0697 | -46.6279
-12.5 | -1.1238 | 0.02209 | -0.0666 | -50.8737
-12 | -1.081 | 0.01965 | -0.0637 | -55.0127
-11.5 | -1.032 | 0.01785 | -0.0613 | -57.8151
-11 | -0.9901 | 0.01494 | -0.0583 | -66.2718
-10.5 | -0.9356 | 0.01364 | -0.0564 | -68.5924
-10 | -0.8767 | 0.01296 | -0.055 | -67.6466
-9.5 | -0.8182 | 0.01226 | -0.0536 | -66.7374
-9 | -0.7594 | 0.0116 | -0.0525 | -65.4655
-8.5 | -0.7003 | 0.01095 | -0.0515 | -63.9543
-8 | -0.641 | 0.01035 | -0.0506 | -61.9324
-7.5 | -0.5809 | 0.0099 | -0.0499 | -58.6768
-7 | -0.521 | 0.00941 | -0.0493 | -55.3666
-6.5 | -0.4609 | 0.00895 | -0.0489 | -51.4972
-6 | -0.4006 | 0.00855 | -0.0485 | -46.8538
-5.5 | -0.3423 | 0.0078 | -0.0479 | -43.8846
-5 | -0.2819 | 0.00745 | -0.0478 | -37.8389
-4.5 | -0.2213 | 0.00722 | -0.0477 | -30.651
-4 | -0.1604 | 0.00701 | -0.0478 | -22.8816
-3.5 | -0.0998 | 0.00682 | -0.0479 | -14.6334
-3 | -0.039 | 0.00664 | -0.0481 | -5.8735
-2.5 | 0.0216 | 0.0065 | -0.0483 | 3.3231
-2 | 0.0822 | 0.00637 | -0.0486 | 12.9042
-1.5 | 0.1424 | 0.00621 | -0.0489 | 22.9308
-1 | 0.2026 | 0.00619 | -0.0492 | 32.7302
-0.5 | 0.2624 | 0.00625 | -0.0495 | 41.984
0 | 0.3221 | 0.00631 | -0.0498 | 51.046
0.5 | 0.3821 | 0.00631 | -0.0502 | 60.5547
1 | 0.4416 | 0.00621 | -0.0506 | 71.1111
1.5 | 0.5014 | 0.0062 | -0.051 | 80.871
2 | 0.5604 | 0.00607 | -0.0514 | 92.3229
2.5 | 0.6124 | 0.00493 | -0.0508 | 124.2191
3 | 0.6676 | 0.00466 | -0.0501 | 143.2618
3.5 | 0.7253 | 0.00477 | -0.05 | 152.0545
4 | 0.7833 | 0.00488 | -0.0499 | 160.5123
4.5 | 0.8365 | 0.00503 | -0.0486 | 166.3022
5 | 0.8959 | 0.00523 | -0.0489 | 171.3002
5.5 | 0.9545 | 0.00563 | -0.0491 | 169.5382
6 | 1.0145 | 0.00631 | -0.05 | 160.7765
6.5 | 1.0741 | 0.00716 | -0.0509 | 150.014
7 | 1.135 | 0.0078 | -0.0519 | 145.5128
7.5 | 1.1895 | 0.00902 | -0.052 | 131.8736
8 | 1.2458 | 0.00997 | -0.0522 | 124.9549
8.5 | 1.3028 | 0.01075 | -0.0525 | 121.1907
9 | 1.3397 | 0.01137 | -0.0482 | 117.8276
9.5 | 1.3819 | 0.01199 | -0.0452 | 115.2544
10 | 1.4272 | 0.01265 | -0.0429 | 112.8221
10.5 | 1.4705 | 0.01339 | -0.0403 | 109.8208
11 | 1.5068 | 0.0142 | -0.0365 | 106.1127
11.5 | 1.538 | 0.0153 | -0.0323 | 100.5229
12 | 1.5715 | 0.01654 | -0.029 | 95.0121
12.5 | 1.6033 | 0.01805 | -0.026 | 88.8255
13 | 1.6316 | 0.01999 | -0.0231 | 81.6208
13.5 | 1.6544 | 0.02256 | -0.0204 | 73.3333
14 | 1.678 | 0.02528 | -0.0183 | 66.3766
14.5 | 1.6977 | 0.0285 | -0.0164 | 59.5684
15 | 1.7129 | 0.03225 | -0.0148 | 53.1132
15.5 | 1.7219 | 0.03666 | -0.0132 | 46.9694
16 | 1.726 | 0.04171 | -0.012 | 41.381
16.5 | 1.7237 | 0.04756 | -0.0111 | 36.2426
17 | 1.7131 | 0.05452 | -0.0106 | 31.4215
17.5 | 1.7071 | 0.06131 | -0.0107 | 27.8437
18 | 1.6964 | 0.06883 | -0.0113 | 24.6462
18.5 | 1.6828 | 0.07698 | -0.0124 | 21.8602
19 | 1.6648 | 0.08578 | -0.0141 | 19.4078
19.5 | 1.6453 | 0.095 | -0.0162 | 17.3189
20 | 1.624 | 0.10455 | -0.0189 | 15.5332

## 87. Re 6M Mach 0.50 (1)
BIGFOIL.COM POLAR EXPORT
m15
NACA M15 |  |  |  | Cl Max: | 1.465 | at alpha= | 10 | deg
JavaFoil+Calcfoil stall+Eppler ext transition |  |  |  | L/D Max: | 106.401 | at alpha= | 5.5 | deg
Re: | 6000000 |  |  | Cd Min: | 0.00844 | at alpha= | 1.5 | deg
Mach: | 0.5 |  |  | Cl=0 at alpha= | -2.697 | deg
|  |  |  | @ Cl=0.1, Cd= | 0.010622
|  |  |  | @ Cl=0.4, Cd= | 0.0097573
|  |  |  | @ Cl=0.6, Cd= | 0.0088682
alpha (deg) | Cl | Cd | Cm | Cl/Cd
-20 | -0.92 | 0.15812 | -0.007 | -5.816
-19.5 | -0.893 | 0.16244 | -0.007 | -5.497
-19 | -0.869 | 0.14347 | -0.008 | -6.056
-18.5 | -0.843 | 0.13851 | -0.008 | -6.088
-18 | -0.818 | 0.14011 | -0.009 | -5.835
-17.5 | -0.793 | 0.14202 | -0.009 | -5.583
-17 | -0.768 | 0.13124 | -0.01 | -5.849
-16.5 | -0.741 | 0.12892 | -0.01 | -5.751
-16 | -0.715 | 0.12426 | -0.011 | -5.754
-15.5 | -0.689 | 0.11517 | -0.011 | -5.984
-15 | -0.661 | 0.1169 | -0.011 | -5.656
-14.5 | -0.634 | 0.1105 | -0.011 | -5.739
-14 | -0.608 | 0.10283 | -0.012 | -5.912
-13.5 | -0.582 | 0.09849 | -0.012 | -5.905
-13 | -0.555 | 0.09495 | -0.013 | -5.848
-12.5 | -0.529 | 0.09073 | -0.013 | -5.829
-12 | -0.502 | 0.09267 | -0.013 | -5.42
-11.5 | -0.476 | 0.08541 | -0.014 | -5.572
-11 | -0.449 | 0.08907 | -0.015 | -5.045
-10.5 | -0.423 | 0.08319 | -0.015 | -5.079
-10 | -0.395 | 0.07672 | -0.015 | -5.153
-9.5 | -0.369 | 0.07081 | -0.016 | -5.209
-9 | -0.343 | 0.06113 | -0.017 | -5.612
-8.5 | -0.318 | 0.05495 | -0.019 | -5.78
-8 | -0.291 | 0.05069 | -0.02 | -5.748
-7.5 | -0.265 | 0.04671 | -0.021 | -5.677
-7 | -0.24 | 0.04195 | -0.024 | -5.715
-6.5 | -0.221 | 0.03025 | -0.029 | -7.293
-6 | -0.274 | 0.0449 | -0.018 | -6.094
-5.5 | -0.263 | 0.03789 | -0.025 | -6.93
-5 | -0.276 | 0.01033 | -0.04 | -26.701
-4.5 | -0.224 | 0.01006 | -0.041 | -22.245
-4 | -0.166 | 0.01043 | -0.042 | -15.899
-3.5 | -0.104 | 0.01049 | -0.043 | -9.92
-3 | -0.04 | 0.01062 | -0.044 | -3.754
-2.5 | 0.026 | 0.0106 | -0.045 | 2.449
-2 | 0.093 | 0.01062 | -0.047 | 8.746
-1.5 | 0.161 | 0.01064 | -0.048 | 15.1
-1 | 0.229 | 0.01062 | -0.049 | 21.539
-0.5 | 0.297 | 0.01066 | -0.05 | 27.889
0 | 0.368 | 0.00985 | -0.051 | 37.398
0.5 | 0.437 | 0.00965 | -0.053 | 45.264
1 | 0.505 | 0.00968 | -0.054 | 52.175
1.5 | 0.574 | 0.00844 | -0.055 | 67.998
2 | 0.642 | 0.00956 | -0.056 | 67.117
2.5 | 0.71 | 0.00873 | -0.057 | 81.328
3 | 0.778 | 0.0102 | -0.059 | 76.274
3.5 | 0.846 | 0.01062 | -0.06 | 79.639
4 | 0.914 | 0.00961 | -0.061 | 95.1
4.5 | 0.981 | 0.00988 | -0.062 | 99.322
5 | 1.048 | 0.01016 | -0.063 | 103.174
5.5 | 1.113 | 0.01046 | -0.065 | 106.401
6 | 1.177 | 0.01154 | -0.066 | 101.992
6.5 | 1.238 | 0.01652 | -0.067 | 74.91
7 | 1.296 | 0.01718 | -0.068 | 75.475
7.5 | 1.324 | 0.01838 | -0.068 | 72.038
8 | 1.37 | 0.01947 | -0.069 | 70.343
8.5 | 1.409 | 0.02065 | -0.07 | 68.214
9 | 1.44 | 0.02206 | -0.071 | 65.277
9.5 | 1.46 | 0.02385 | -0.071 | 61.203
10 | 1.465 | 0.02559 | -0.072 | 57.254
10.5 | 1.445 | 0.02803 | -0.073 | 51.538
11 | 1.374 | 0.03149 | -0.073 | 43.621
11.5 | 0.78 | 0.08856 | -0.038 | 8.81
12 | 0.807 | 0.09174 | -0.038 | 8.801
12.5 | 0.835 | 0.09566 | -0.039 | 8.726
13 | 0.971 | 0.05483 | -0.073 | 17.714
13.5 | 0.98 | 0.06901 | -0.071 | 14.205
14 | 0.941 | 0.11077 | -0.057 | 8.497
14.5 | 1.022 | 0.08068 | -0.071 | 12.673
15 | 1.076 | 0.07256 | -0.075 | 14.824

## 88. Re 6M Mach 0.50 (2)
BIGFOIL.COM POLAR EXPORT
m15
NACA M15 |  |  |  | Cl Max: | 1.5559 | at alpha= | 11 | deg
XFOIL ncrit=9 |  |  |  | L/D Max: | 179.221 | at alpha= | 5 | deg
Re: | 6000000 |  |  | Cd Min: | 0.26467 | at alpha= | -20 | deg
Mach: | 0.5 |  |  | Cl=0 at alpha= | -2.6908 | deg
|  |  |  | @ Cl=0.1, Cd= | 0.006727
|  |  |  | @ Cl=0.4, Cd= | 0.006612
|  |  |  | @ Cl=0.6, Cd= | 0.0064582
alpha (deg) | Cl | Cd | Cm | Cl/Cd
-20 | -0.7298 | 0.26467 | 0.0593 | -2.7574
-19.5 | -0.7079 | 0.25564 | 0.0538 | -2.7691
-19 | -0.6877 | 0.24559 | 0.0481 | -2.8002
-18.5 | -0.6646 | 0.23807 | 0.0431 | -2.7916
-18 | -0.6419 | 0.23037 | 0.0382 | -2.7864
-17.5 | -0.6213 | 0.22159 | 0.0331 | -2.8038
-17 | -0.6029 | 0.21214 | 0.0278 | -2.842
-16.5 | -0.58 | 0.2051 | 0.0234 | -2.8279
-16 | -0.5589 | 0.19729 | 0.0189 | -2.8329
-15.5 | -0.543 | 0.18766 | 0.0138 | -2.8935
-15 | -0.5227 | 0.18018 | 0.0096 | -2.901
-14.5 | -0.5019 | 0.17317 | 0.0057 | -2.8983
-14 | -0.4906 | 0.16452 | 0.0021 | -2.982
-13.5 | -0.477 | 0.15692 | -0.0011 | -3.0398
-13 | -0.4579 | 0.15026 | -0.0045 | -3.0474
-12.5 | -0.4409 | 0.14305 | -0.0081 | -3.0821
-12 | -0.4334 | 0.13382 | -0.0124 | -3.2387
-11.5 | -0.4185 | 0.12668 | -0.0159 | -3.3036
-11 | -0.4018 | 0.12012 | -0.019 | -3.345
-10.5 | -0.3897 | 0.11265 | -0.0225 | -3.4594
-10 | -0.3883 | 0.10327 | -0.027 | -3.76
-9.5 | -0.3801 | 0.09561 | -0.031 | -3.9755
-9 | -0.3665 | 0.08901 | -0.0344 | -4.1175
-8.5 | -0.3572 | 0.08176 | -0.0386 | -4.3689
-8 | -0.3543 | 0.07353 | -0.044 | -4.8184
-7.5 | -0.3658 | 0.06313 | -0.0544 | -5.7944
-7 | -0.3733 | 0.05288 | -0.0629 | -7.0594
-6.5 | -0.3697 | 0.04207 | -0.069 | -8.7877
-6 | -0.3469 | 0.03351 | -0.0705 | -10.3521
-5.5 | -0.3316 | 0.02256 | -0.0692 | -14.6986
-5 | -0.3156 | 0.01214 | -0.0646 | -25.9967
-4.5 | -0.2544 | 0.00941 | -0.062 | -27.0351
-4 | -0.185 | 0.00836 | -0.0603 | -22.1292
-3.5 | -0.1143 | 0.00768 | -0.0591 | -14.8828
-3 | -0.0436 | 0.00725 | -0.0582 | -6.0138
-2.5 | 0.0269 | 0.00694 | -0.0576 | 3.8761
-2 | 0.097 | 0.00673 | -0.0572 | 14.4131
-1.5 | 0.1662 | 0.00666 | -0.0569 | 24.955
-1 | 0.2344 | 0.00659 | -0.0566 | 35.569
-0.5 | 0.303 | 0.00661 | -0.0566 | 45.8396
0 | 0.3722 | 0.00662 | -0.0568 | 56.2236
0.5 | 0.4413 | 0.0066 | -0.0571 | 66.8636
1 | 0.5105 | 0.00657 | -0.0574 | 77.7017
1.5 | 0.5788 | 0.00648 | -0.0575 | 89.321
2 | 0.647 | 0.00641 | -0.0577 | 100.936
2.5 | 0.7077 | 0.00543 | -0.057 | 130.3315
3 | 0.7687 | 0.00501 | -0.0555 | 153.4331
3.5 | 0.8357 | 0.00514 | -0.0549 | 162.5875
4 | 0.9031 | 0.00531 | -0.0543 | 170.0753
4.5 | 0.9652 | 0.00552 | -0.0523 | 174.8551
5 | 1.0359 | 0.00578 | -0.0522 | 179.2215
5.5 | 1.1046 | 0.00625 | -0.0517 | 176.736
6 | 1.1702 | 0.0072 | -0.0509 | 162.5278
6.5 | 1.2386 | 0.00826 | -0.0505 | 149.9516
7 | 1.3031 | 0.00951 | -0.0494 | 137.0242
7.5 | 1.3507 | 0.01157 | -0.0459 | 116.7416
8 | 1.3637 | 0.01258 | -0.0349 | 108.4022
8.5 | 1.4007 | 0.01395 | -0.029 | 100.4086
9 | 1.4415 | 0.01565 | -0.0244 | 92.1086
9.5 | 1.4796 | 0.0179 | -0.0203 | 82.6592
10 | 1.5139 | 0.02076 | -0.0167 | 72.9239
10.5 | 1.5411 | 0.02442 | -0.0133 | 63.1081
11 | 1.5559 | 0.02919 | -0.01 | 53.3025
11.5 | 1.5547 | 0.03522 | -0.0068 | 44.1425
12 | 1.5391 | 0.04248 | -0.0042 | 36.2312
12.5 | 1.5141 | 0.05098 | -0.0026 | 29.6999
13 | 1.4829 | 0.06056 | -0.0023 | 24.4865
13.5 | 1.4493 | 0.07082 | -0.0031 | 20.4646
14 | 1.4152 | 0.0815 | -0.0047 | 17.3644
14.5 | 1.3822 | 0.09243 | -0.0071 | 14.954
15 | 1.3504 | 0.10371 | -0.0103 | 13.0209
15.5 | 1.321 | 0.11532 | -0.0143 | 11.4551
16 | 1.2932 | 0.12722 | -0.0192 | 10.1651

## 89. Re 7M Mach 0.00 (1)
BIGFOIL.COM POLAR EXPORT
m15
NACA M15 |  |  |  | Cl Max: | 1.625 | at alpha= | 14 | deg
JavaFoil+Calcfoil stall+Eppler ext transition |  |  |  | L/D Max: | 103.24 | at alpha= | 6 | deg
Re: | 7000000 |  |  | Cd Min: | 0.00849 | at alpha= | 1.5 | deg
Mach: | 0 |  |  | Cl=0 at alpha= | -2.6983 | deg
|  |  |  | @ Cl=0.1, Cd= | 0.010309
|  |  |  | @ Cl=0.4, Cd= | 0.0092314
|  |  |  | @ Cl=0.6, Cd= | 0.0091922
alpha (deg) | Cl | Cd | Cm | Cl/Cd
-20 | -0.707 | 0.15644 | -0.005 | -4.517
-19.5 | -0.724 | 0.1514 | -0.006 | -4.783
-19 | -0.741 | 0.14519 | -0.006 | -5.104
-18.5 | -0.757 | 0.13884 | -0.007 | -5.452
-18 | -0.77 | 0.13202 | -0.007 | -5.834
-17.5 | -0.774 | 0.12485 | -0.008 | -6.197
-17 | -0.775 | 0.11848 | -0.008 | -6.545
-16.5 | -0.776 | 0.11201 | -0.009 | -6.925
-16 | -0.774 | 0.10597 | -0.009 | -7.306
-15.5 | -0.771 | 0.10056 | -0.01 | -7.667
-15 | -0.766 | 0.09565 | -0.01 | -8.011
-14.5 | -0.757 | 0.09206 | -0.011 | -8.225
-14 | -0.75 | 0.08616 | -0.011 | -8.699
-13.5 | -0.739 | 0.08124 | -0.012 | -9.092
-13 | -0.726 | 0.07618 | -0.013 | -9.525
-12.5 | -0.712 | 0.0704 | -0.014 | -10.113
-12 | -0.691 | 0.06894 | -0.014 | -10.022
-11.5 | -0.674 | 0.06265 | -0.015 | -10.761
-11 | -0.654 | 0.05734 | -0.016 | -11.414
-10.5 | -0.751 | 0.01209 | -0.024 | -62.107
-10 | -0.717 | 0.01232 | -0.025 | -58.194
-9.5 | -0.681 | 0.01157 | -0.026 | -58.911
-9 | -0.643 | 0.01129 | -0.027 | -56.957
-8.5 | -0.602 | 0.01102 | -0.028 | -54.634
-8 | -0.559 | 0.01069 | -0.029 | -52.288
-7.5 | -0.513 | 0.01088 | -0.03 | -47.161
-7 | -0.466 | 0.01073 | -0.031 | -43.41
-6.5 | -0.417 | 0.01039 | -0.032 | -40.119
-6 | -0.366 | 0.01016 | -0.033 | -36.023
-5.5 | -0.314 | 0.01003 | -0.033 | -31.244
-5 | -0.26 | 0.00991 | -0.034 | -26.21
-4.5 | -0.205 | 0.00977 | -0.035 | -20.979
-4 | -0.149 | 0.0098 | -0.036 | -15.228
-3.5 | -0.093 | 0.00988 | -0.037 | -9.366
-3 | -0.035 | 0.0104 | -0.038 | -3.383
-2.5 | 0.023 | 0.00992 | -0.039 | 2.294
-2 | 0.081 | 0.01028 | -0.04 | 7.893
-1.5 | 0.14 | 0.01037 | -0.041 | 13.49
-1 | 0.199 | 0.0103 | -0.042 | 19.314
-0.5 | 0.258 | 0.01031 | -0.043 | 25.029
0 | 0.319 | 0.00978 | -0.044 | 32.637
0.5 | 0.379 | 0.00963 | -0.046 | 39.311
1 | 0.438 | 0.00851 | -0.047 | 51.473
1.5 | 0.497 | 0.00849 | -0.048 | 58.561
2 | 0.557 | 0.00901 | -0.049 | 61.741
2.5 | 0.616 | 0.00926 | -0.05 | 66.507
3 | 0.675 | 0.00952 | -0.051 | 70.877
3.5 | 0.734 | 0.00981 | -0.052 | 74.837
4 | 0.793 | 0.00915 | -0.053 | 86.655
4.5 | 0.852 | 0.00936 | -0.054 | 91.052
5 | 0.911 | 0.00956 | -0.055 | 95.249
5.5 | 0.969 | 0.00969 | -0.056 | 99.975
6 | 1.026 | 0.00994 | -0.057 | 103.24
6.5 | 1.082 | 0.01193 | -0.058 | 90.736
7 | 1.138 | 0.01231 | -0.059 | 92.478
7.5 | 1.193 | 0.0144 | -0.06 | 82.831
8 | 1.247 | 0.01495 | -0.061 | 83.406
8.5 | 1.3 | 0.01532 | -0.062 | 84.848
9 | 1.351 | 0.0142 | -0.063 | 95.152
9.5 | 1.402 | 0.0146 | -0.064 | 95.987
10 | 1.451 | 0.01499 | -0.065 | 96.781
10.5 | 1.498 | 0.0155 | -0.066 | 96.655
11 | 1.543 | 0.01601 | -0.067 | 96.417
11.5 | 1.58 | 0.01652 | -0.069 | 95.633
12 | 1.576 | 0.01996 | -0.068 | 78.976
12.5 | 1.597 | 0.02092 | -0.069 | 76.328
13 | 1.612 | 0.02197 | -0.07 | 73.342
13.5 | 1.622 | 0.02316 | -0.07 | 70.028
14 | 1.625 | 0.02486 | -0.071 | 65.37
14.5 | 1.622 | 0.02679 | -0.072 | 60.535
15 | 1.614 | 0.02893 | -0.072 | 55.778
15.5 | 1.601 | 0.03109 | -0.073 | 51.489
16 | 1.583 | 0.03348 | -0.073 | 47.276
16.5 | 1.556 | 0.03725 | -0.074 | 41.769
17 | 1.53 | 0.04 | -0.074 | 38.252
17.5 | 1.499 | 0.04369 | -0.075 | 34.311
18 | 1.464 | 0.04781 | -0.075 | 30.627
18.5 | 1.428 | 0.05173 | -0.075 | 27.602
19 | 1.383 | 0.05935 | -0.075 | 23.294

## 90. Re 7M Mach 0.00 (2)
BIGFOIL.COM POLAR EXPORT
m15
NACA M15 |  |  |  | Cl Max: | 1.814 | at alpha= | 18.5 | deg
XFOIL ncrit=9 |  |  |  | L/D Max: | 173.032 | at alpha= | 5 | deg
Re: | 7000000 |  |  | Cd Min: | 0.06465 | at alpha= | 20 | deg
Mach: | 0 |  |  | Cl=0 at alpha= | -2.6684 | deg
|  |  |  | @ Cl=0.1, Cd= | 0.0060976
|  |  |  | @ Cl=0.4, Cd= | 0.0060674
|  |  |  | @ Cl=0.6, Cd= | 0.0049361
alpha (deg) | Cl | Cd | Cm | Cl/Cd
-20 | -1.762 | 0.02536 | -0.0686 | -69.4795
-19.5 | -1.7409 | 0.02381 | -0.0644 | -73.1163
-19 | -1.7087 | 0.02244 | -0.0617 | -76.1453
-18.5 | -1.6722 | 0.02123 | -0.0595 | -78.7659
-18 | -1.6326 | 0.02014 | -0.0575 | -81.0626
-17.5 | -1.5945 | 0.01873 | -0.0554 | -85.1308
-17 | -1.5523 | 0.01759 | -0.0537 | -88.249
-16.5 | -1.507 | 0.01667 | -0.0524 | -90.4019
-16 | -1.4596 | 0.01588 | -0.0513 | -91.9144
-15.5 | -1.4107 | 0.0152 | -0.0503 | -92.8092
-15 | -1.3607 | 0.01459 | -0.0495 | -93.2625
-14.5 | -1.3052 | 0.01398 | -0.0498 | -93.3619
-14 | -1.2578 | 0.01349 | -0.0481 | -93.2394
-13.5 | -1.2078 | 0.01308 | -0.047 | -92.3394
-13 | -1.1557 | 0.01271 | -0.0463 | -90.9284
-12.5 | -1.1028 | 0.01232 | -0.0458 | -89.513
-12 | -1.0531 | 0.01136 | -0.0449 | -92.7025
-11.5 | -1 | 0.01084 | -0.0444 | -92.2509
-11 | -0.9455 | 0.01049 | -0.0441 | -90.1335
-10.5 | -0.8907 | 0.01016 | -0.0439 | -87.6673
-10 | -0.8353 | 0.00989 | -0.0438 | -84.459
-9.5 | -0.78 | 0.00957 | -0.0436 | -81.5047
-9 | -0.7244 | 0.00926 | -0.0435 | -78.2289
-8.5 | -0.6685 | 0.00895 | -0.0435 | -74.6927
-8 | -0.6121 | 0.00868 | -0.0435 | -70.5184
-7.5 | -0.5554 | 0.00842 | -0.0435 | -65.962
-6.5 | -0.4415 | 0.00789 | -0.0438 | -55.9569
-6 | -0.3843 | 0.00767 | -0.044 | -50.1043
-5.5 | -0.328 | 0.00718 | -0.0439 | -45.6825
-5 | -0.2704 | 0.00697 | -0.0442 | -38.7948
-4.5 | -0.2127 | 0.00678 | -0.0445 | -31.3717
-4 | -0.1547 | 0.00662 | -0.0448 | -23.3686
-3.5 | -0.0967 | 0.00647 | -0.0451 | -14.9459
-3 | -0.0386 | 0.00633 | -0.0455 | -6.0979
-2.5 | 0.0196 | 0.00622 | -0.0459 | 3.1511
-2 | 0.0777 | 0.00614 | -0.0463 | 12.6547
-1.5 | 0.1356 | 0.00603 | -0.0467 | 22.4876
-1 | 0.1935 | 0.00601 | -0.0471 | 32.1963
-0.5 | 0.2511 | 0.00607 | -0.0475 | 41.3674
0 | 0.3087 | 0.00612 | -0.048 | 50.4412
0.5 | 0.3665 | 0.00612 | -0.0484 | 59.8856
1 | 0.4238 | 0.00603 | -0.0488 | 70.2819
1.5 | 0.4814 | 0.00602 | -0.0493 | 79.9668
2 | 0.5385 | 0.00591 | -0.0497 | 91.1168
2.5 | 0.5907 | 0.00503 | -0.0496 | 117.4354
3 | 0.6432 | 0.0045 | -0.0491 | 142.9333
3.5 | 0.6991 | 0.00457 | -0.0492 | 152.9759
4 | 0.7556 | 0.00467 | -0.0494 | 161.7987
4.5 | 0.8079 | 0.00479 | -0.0486 | 168.6639
5 | 0.8617 | 0.00498 | -0.0483 | 173.0321
5.5 | 0.9154 | 0.00543 | -0.0482 | 168.582
6 | 0.9694 | 0.00612 | -0.0485 | 158.3987
6.5 | 1.0267 | 0.00686 | -0.0496 | 149.6647
7 | 1.0854 | 0.00737 | -0.0509 | 147.2727
7.5 | 1.1398 | 0.00829 | -0.0516 | 137.491
8 | 1.1938 | 0.00917 | -0.0522 | 130.1854
8.5 | 1.2494 | 0.00979 | -0.053 | 127.62
9 | 1.3034 | 0.01042 | -0.0535 | 125.0864
9.5 | 1.3425 | 0.01091 | -0.0506 | 123.0522
10 | 1.3854 | 0.01142 | -0.0487 | 121.3135
10.5 | 1.43 | 0.01201 | -0.0473 | 119.0674
11 | 1.4753 | 0.01257 | -0.0462 | 117.3667
11.5 | 1.5184 | 0.01321 | -0.0447 | 114.9432
12 | 1.5576 | 0.01397 | -0.0426 | 111.4961
12.5 | 1.5917 | 0.01468 | -0.0396 | 108.4264
13 | 1.6229 | 0.01558 | -0.0365 | 104.1656
13.5 | 1.6523 | 0.01673 | -0.0335 | 98.7627
14 | 1.679 | 0.0182 | -0.0307 | 92.2527
14.5 | 1.7059 | 0.01981 | -0.0285 | 86.1131
15 | 1.7319 | 0.02165 | -0.0265 | 79.9954
15.5 | 1.7549 | 0.02383 | -0.0247 | 73.6425
16 | 1.7747 | 0.02644 | -0.0231 | 67.1218
16.5 | 1.7903 | 0.02953 | -0.0217 | 60.6265
17 | 1.801 | 0.0332 | -0.0203 | 54.247
17.5 | 1.8068 | 0.03746 | -0.0192 | 48.2328
18 | 1.8102 | 0.04216 | -0.0184 | 42.9364
18.5 | 1.814 | 0.04701 | -0.0179 | 38.5875
19 | 1.8138 | 0.05242 | -0.0178 | 34.6013
19.5 | 1.8115 | 0.05824 | -0.0179 | 31.1041
20 | 1.8053 | 0.06465 | -0.0184 | 27.9242

## 91. Re 7M Mach 0.10 (1)
BIGFOIL.COM POLAR EXPORT
m15
NACA M15 |  |  |  | Cl Max: | 1.617 | at alpha= | 13.5 | deg
JavaFoil+Calcfoil stall+Eppler ext transition |  |  |  | L/D Max: | 102.784 | at alpha= | 6 | deg
Re: | 7000000 |  |  | Cd Min: | 0.00844 | at alpha= | 1 | deg
Mach: | 0.1 |  |  | Cl=0 at alpha= | -2.6983 | deg
|  |  |  | @ Cl=0.1, Cd= | 0.010355
|  |  |  | @ Cl=0.4, Cd= | 0.0092536
|  |  |  | @ Cl=0.6, Cd= | 0.009154
alpha (deg) | Cl | Cd | Cm | Cl/Cd
-20 | -0.66 | 0.15678 | -0.006 | -4.209
-19.5 | -0.681 | 0.15171 | -0.006 | -4.486
-19 | -0.7 | 0.14447 | -0.006 | -4.849
-18.5 | -0.719 | 0.14005 | -0.007 | -5.137
-18 | -0.735 | 0.13429 | -0.007 | -5.476
-17.5 | -0.741 | 0.12749 | -0.007 | -5.811
-17 | -0.745 | 0.12128 | -0.008 | -6.144
-16.5 | -0.748 | 0.11498 | -0.008 | -6.505
-16 | -0.749 | 0.10882 | -0.009 | -6.887
-15.5 | -0.749 | 0.10306 | -0.009 | -7.264
-15 | -0.746 | 0.09757 | -0.01 | -7.649
-14.5 | -0.74 | 0.09415 | -0.01 | -7.859
-14 | -0.734 | 0.08789 | -0.011 | -8.348
-13.5 | -0.725 | 0.08277 | -0.012 | -8.761
-13 | -0.713 | 0.07905 | -0.012 | -9.022
-12.5 | -0.7 | 0.07379 | -0.013 | -9.486
-12 | -0.683 | 0.0703 | -0.014 | -9.719
-11.5 | -0.665 | 0.06517 | -0.015 | -10.211
-11 | -0.648 | 0.05925 | -0.016 | -10.936
-10.5 | -0.745 | 0.01365 | -0.024 | -54.55
-10 | -0.714 | 0.01247 | -0.025 | -57.284
-9.5 | -0.68 | 0.01168 | -0.026 | -58.206
-9 | -0.642 | 0.01136 | -0.027 | -56.526
-8.5 | -0.602 | 0.01103 | -0.028 | -54.551
-8 | -0.559 | 0.01077 | -0.029 | -51.908
-7.5 | -0.514 | 0.01098 | -0.03 | -46.827
-7 | -0.467 | 0.01079 | -0.031 | -43.288
-6.5 | -0.418 | 0.01034 | -0.032 | -40.414
-6 | -0.367 | 0.01022 | -0.033 | -35.912
-5.5 | -0.315 | 0.01009 | -0.034 | -31.184
-5 | -0.261 | 0.00985 | -0.035 | -26.484
-4.5 | -0.206 | 0.00975 | -0.036 | -21.106
-4 | -0.15 | 0.00985 | -0.037 | -15.209
-3.5 | -0.093 | 0.00995 | -0.038 | -9.34
-3 | -0.035 | 0.01034 | -0.039 | -3.417
-2.5 | 0.023 | 0.00988 | -0.04 | 2.315
-2 | 0.082 | 0.01037 | -0.041 | 7.861
-1.5 | 0.141 | 0.01032 | -0.042 | 13.618
-1 | 0.2 | 0.01031 | -0.043 | 19.386
-0.5 | 0.259 | 0.01034 | -0.044 | 25.088
0 | 0.321 | 0.00973 | -0.045 | 32.981
0.5 | 0.381 | 0.00964 | -0.046 | 39.485
1 | 0.44 | 0.00844 | -0.047 | 52.159
1.5 | 0.5 | 0.00849 | -0.048 | 58.84
2 | 0.559 | 0.00899 | -0.049 | 62.245
2.5 | 0.619 | 0.00923 | -0.05 | 67.072
3 | 0.678 | 0.0095 | -0.051 | 71.394
3.5 | 0.738 | 0.00979 | -0.052 | 75.359
4 | 0.797 | 0.00916 | -0.053 | 87.076
4.5 | 0.856 | 0.00936 | -0.054 | 91.473
5 | 0.915 | 0.00956 | -0.055 | 95.783
5.5 | 0.974 | 0.00976 | -0.056 | 99.777
6 | 1.031 | 0.01003 | -0.057 | 102.784
6.5 | 1.088 | 0.01202 | -0.058 | 90.518
7 | 1.144 | 0.01411 | -0.059 | 81.062
7.5 | 1.199 | 0.01453 | -0.061 | 82.509
8 | 1.253 | 0.01506 | -0.062 | 83.193
8.5 | 1.306 | 0.01545 | -0.063 | 84.477
9 | 1.357 | 0.01603 | -0.064 | 84.679
9.5 | 1.407 | 0.01471 | -0.065 | 95.685
10 | 1.456 | 0.01512 | -0.066 | 96.31
10.5 | 1.503 | 0.01561 | -0.067 | 96.294
11 | 1.548 | 0.01613 | -0.068 | 95.984
11.5 | 1.584 | 0.0189 | -0.069 | 83.799
12 | 1.578 | 0.02023 | -0.068 | 77.997
12.5 | 1.596 | 0.02122 | -0.069 | 75.228
13 | 1.61 | 0.02233 | -0.07 | 72.092
13.5 | 1.617 | 0.02357 | -0.071 | 68.632
14 | 1.617 | 0.02539 | -0.071 | 63.704
14.5 | 1.611 | 0.02751 | -0.072 | 58.562
15 | 1.599 | 0.0297 | -0.072 | 53.835
15.5 | 1.582 | 0.03199 | -0.073 | 49.449
16 | 1.56 | 0.03454 | -0.074 | 45.164
16.5 | 1.53 | 0.03823 | -0.074 | 40.015
17 | 1.497 | 0.0418 | -0.074 | 35.82
17.5 | 1.46 | 0.04595 | -0.075 | 31.779
18 | 1.419 | 0.05048 | -0.075 | 28.113
18.5 | 1.378 | 0.05454 | -0.075 | 25.273

## 92. Re 7M Mach 0.10 (2)
BIGFOIL.COM POLAR EXPORT
m15
NACA M15 |  |  |  | Cl Max: | 1.8039 | at alpha= | 18.5 | deg
XFOIL ncrit=9 |  |  |  | L/D Max: | 173.46 | at alpha= | 5 | deg
Re: | 7000000 |  |  | Cd Min: | 0.06976 | at alpha= | 20 | deg
Mach: | 0.1 |  |  | Cl=0 at alpha= | -2.6684 | deg
|  |  |  | @ Cl=0.1, Cd= | 0.006109
|  |  |  | @ Cl=0.4, Cd= | 0.0060815
|  |  |  | @ Cl=0.6, Cd= | 0.0049936
alpha (deg) | Cl | Cd | Cm | Cl/Cd
-20 | -1.7222 | 0.03002 | -0.0808 | -57.3684
-19.5 | -1.7218 | 0.02713 | -0.0755 | -63.4648
-19 | -1.7089 | 0.02514 | -0.0702 | -67.9753
-18.5 | -1.6794 | 0.02344 | -0.0669 | -71.6468
-18 | -1.6437 | 0.02198 | -0.0642 | -74.7816
-17.5 | -1.6039 | 0.0207 | -0.0618 | -77.4831
-17 | -1.5639 | 0.01927 | -0.0595 | -81.1572
-16.5 | -1.5218 | 0.0179 | -0.0574 | -85.0168
-16 | -1.4752 | 0.01688 | -0.0558 | -87.3934
-15.5 | -1.4259 | 0.01609 | -0.0544 | -88.6203
-15 | -1.3753 | 0.01538 | -0.0533 | -89.4213
-14.5 | -1.3194 | 0.01466 | -0.0532 | -90
-14 | -1.2714 | 0.01409 | -0.0513 | -90.2342
-13.5 | -1.2206 | 0.01361 | -0.0499 | -89.6841
-13 | -1.1678 | 0.01319 | -0.0489 | -88.5368
-12.5 | -1.1141 | 0.01274 | -0.0481 | -87.449
-12 | -1.0618 | 0.01203 | -0.0473 | -88.2627
-11.5 | -1.0098 | 0.01119 | -0.0463 | -90.2413
-11 | -0.9548 | 0.01076 | -0.0458 | -88.7361
-10.5 | -0.8992 | 0.01039 | -0.0454 | -86.5448
-10 | -0.843 | 0.01011 | -0.0452 | -83.3828
-9 | -0.7307 | 0.00943 | -0.0447 | -77.4867
-8.5 | -0.6742 | 0.00909 | -0.0445 | -74.1694
-8 | -0.6172 | 0.00879 | -0.0444 | -70.2162
-7.5 | -0.5599 | 0.00851 | -0.0444 | -65.7932
-7 | -0.5026 | 0.00823 | -0.0444 | -61.0693
-6.5 | -0.445 | 0.00795 | -0.0444 | -55.9748
-6 | -0.3872 | 0.00772 | -0.0446 | -50.1554
-5.5 | -0.3304 | 0.00723 | -0.0445 | -45.6985
-5 | -0.2724 | 0.007 | -0.0447 | -38.9143
-4.5 | -0.2142 | 0.00681 | -0.0449 | -31.4537
-4 | -0.1557 | 0.00664 | -0.0452 | -23.4488
-3.5 | -0.0974 | 0.00649 | -0.0455 | -15.0077
-3 | -0.0388 | 0.00634 | -0.0459 | -6.1199
-2.5 | 0.0197 | 0.00623 | -0.0463 | 3.1621
-2 | 0.0783 | 0.00615 | -0.0467 | 12.7317
-1.5 | 0.1365 | 0.00604 | -0.047 | 22.5993
-1 | 0.1948 | 0.00602 | -0.0474 | 32.3588
-0.5 | 0.2527 | 0.00609 | -0.0478 | 41.4943
0 | 0.3107 | 0.00613 | -0.0482 | 50.6852
0.5 | 0.3689 | 0.00613 | -0.0487 | 60.1794
1 | 0.4266 | 0.00604 | -0.0491 | 70.6291
1.5 | 0.4845 | 0.00603 | -0.0496 | 80.3483
2 | 0.5419 | 0.00592 | -0.05 | 91.5372
2.5 | 0.5945 | 0.00505 | -0.0499 | 117.7228
3 | 0.6472 | 0.00451 | -0.0493 | 143.5033
3.5 | 0.7036 | 0.00458 | -0.0494 | 153.6245
4 | 0.7603 | 0.00469 | -0.0496 | 162.1109
4.5 | 0.8131 | 0.0048 | -0.0488 | 169.3958
5 | 0.8673 | 0.005 | -0.0484 | 173.46
5.5 | 0.9214 | 0.00545 | -0.0484 | 169.0642
6 | 0.9755 | 0.00614 | -0.0486 | 158.8762
6.5 | 1.0332 | 0.00689 | -0.0497 | 149.9565
7 | 1.0923 | 0.00741 | -0.0509 | 147.4089
7.5 | 1.1466 | 0.00841 | -0.0515 | 136.3377
8 | 1.2014 | 0.00924 | -0.0521 | 130.0216
8.5 | 1.2572 | 0.0099 | -0.0528 | 126.9899
9 | 1.3101 | 0.01052 | -0.0529 | 124.5342
9.5 | 1.3495 | 0.01103 | -0.05 | 122.3481
10 | 1.3931 | 0.01154 | -0.0481 | 120.7192
10.5 | 1.4378 | 0.01216 | -0.0465 | 118.2401
11 | 1.4832 | 0.01273 | -0.0452 | 116.5122
11.5 | 1.5256 | 0.01343 | -0.0435 | 113.5964
12 | 1.5636 | 0.01418 | -0.041 | 110.268
12.5 | 1.5955 | 0.01497 | -0.0375 | 106.5798
13 | 1.6267 | 0.01599 | -0.0344 | 101.7323
13.5 | 1.6554 | 0.01729 | -0.0314 | 95.7432
14 | 1.6818 | 0.01892 | -0.0287 | 88.8901
14.5 | 1.7091 | 0.02064 | -0.0265 | 82.8052
15 | 1.7341 | 0.0227 | -0.0246 | 76.3921
15.5 | 1.7557 | 0.02516 | -0.0228 | 69.7814
16 | 1.7733 | 0.0281 | -0.0212 | 63.1068
16.5 | 1.7868 | 0.03155 | -0.0198 | 56.6339
17 | 1.7936 | 0.03573 | -0.0184 | 50.1987
17.5 | 1.7967 | 0.0405 | -0.0174 | 44.363
18 | 1.8014 | 0.04524 | -0.0168 | 39.8187
18.5 | 1.8039 | 0.05038 | -0.0165 | 35.8059
19 | 1.8011 | 0.05627 | -0.0164 | 32.0082
19.5 | 1.795 | 0.06275 | -0.0168 | 28.6056
20 | 1.7857 | 0.06976 | -0.0175 | 25.5978

## 93. Re 7M Mach 0.25 (1)
BIGFOIL.COM POLAR EXPORT
m15
NACA M15 |  |  |  | Cl Max: | 1.586 | at alpha= | 12.5 | deg
JavaFoil+Calcfoil stall+Eppler ext transition |  |  |  | L/D Max: | 104.113 | at alpha= | 6 | deg
Re: | 7000000 |  |  | Cd Min: | 0.00851 | at alpha= | 1 | deg
Mach: | 0.25 |  |  | Cl=0 at alpha= | -2.6949 | deg
|  |  |  | @ Cl=0.1, Cd= | 0.010359
|  |  |  | @ Cl=0.4, Cd= | 0.0094733
|  |  |  | @ Cl=0.6, Cd= | 0.0091748
alpha (deg) | Cl | Cd | Cm | Cl/Cd
-14 | -0.607 | 0.09579 | -0.01 | -6.335
-13.5 | -0.614 | 0.09167 | -0.011 | -6.701
-13 | -0.619 | 0.0872 | -0.011 | -7.099
-12.5 | -0.62 | 0.08132 | -0.012 | -7.623
-12 | -0.617 | 0.07677 | -0.012 | -8.038
-11.5 | -0.611 | 0.0718 | -0.013 | -8.511
-11 | -0.601 | 0.0669 | -0.014 | -8.989
-10.5 | -0.59 | 0.05975 | -0.016 | -9.883
-10 | -0.573 | 0.05665 | -0.017 | -10.107
-9.5 | -0.556 | 0.04958 | -0.019 | -11.211
-9 | -0.632 | 0.0118 | -0.028 | -53.529
-8.5 | -0.597 | 0.01136 | -0.029 | -52.534
-8 | -0.558 | 0.01096 | -0.03 | -50.949
-7.5 | -0.516 | 0.01072 | -0.031 | -48.137
-7 | -0.471 | 0.01091 | -0.032 | -43.146
-6.5 | -0.423 | 0.01043 | -0.033 | -40.545
-6 | -0.373 | 0.01031 | -0.034 | -36.145
-5.5 | -0.32 | 0.01007 | -0.035 | -31.803
-5 | -0.266 | 0.00996 | -0.036 | -26.705
-4.5 | -0.21 | 0.00982 | -0.037 | -21.43
-4 | -0.153 | 0.00982 | -0.038 | -15.611
-3.5 | -0.095 | 0.00992 | -0.039 | -9.599
-3 | -0.036 | 0.01034 | -0.04 | -3.504
-2.5 | 0.023 | 0.00993 | -0.041 | 2.363
-2 | 0.084 | 0.01038 | -0.042 | 8.063
-1.5 | 0.144 | 0.0103 | -0.043 | 14.017
-1 | 0.205 | 0.0104 | -0.044 | 19.738
-0.5 | 0.266 | 0.01033 | -0.045 | 25.794
0 | 0.33 | 0.00977 | -0.046 | 33.763
0.5 | 0.391 | 0.00964 | -0.047 | 40.556
1 | 0.452 | 0.00851 | -0.048 | 53.167
1.5 | 0.514 | 0.00925 | -0.049 | 55.488
2 | 0.575 | 0.00906 | -0.05 | 63.411
2.5 | 0.636 | 0.00934 | -0.051 | 68.114
3 | 0.697 | 0.00962 | -0.052 | 72.442
3.5 | 0.758 | 0.00988 | -0.053 | 76.707
4 | 0.819 | 0.00919 | -0.055 | 89.115
4.5 | 0.88 | 0.00943 | -0.056 | 93.328
5 | 0.94 | 0.00963 | -0.057 | 97.683
5.5 | 1 | 0.00986 | -0.058 | 101.411
6 | 1.058 | 0.01017 | -0.059 | 104.113
6.5 | 1.116 | 0.01228 | -0.06 | 90.883
7 | 1.173 | 0.0145 | -0.061 | 80.898
7.5 | 1.229 | 0.01499 | -0.062 | 81.953
8 | 1.283 | 0.01551 | -0.063 | 82.752
8.5 | 1.336 | 0.01602 | -0.064 | 83.414
9 | 1.388 | 0.01671 | -0.065 | 83.03
9.5 | 1.437 | 0.01525 | -0.067 | 94.244
10 | 1.485 | 0.01571 | -0.067 | 94.505
10.5 | 1.53 | 0.01628 | -0.069 | 93.991
11 | 1.539 | 0.01981 | -0.068 | 77.721
11.5 | 1.562 | 0.02093 | -0.069 | 74.637
12 | 1.579 | 0.02196 | -0.07 | 71.907
12.5 | 1.586 | 0.02321 | -0.07 | 68.332
13 | 1.585 | 0.02465 | -0.071 | 64.313
13.5 | 1.571 | 0.02702 | -0.072 | 58.167
14 | 1.55 | 0.02926 | -0.072 | 52.984
14.5 | 1.517 | 0.03268 | -0.073 | 46.413
15 | 1.474 | 0.03635 | -0.073 | 40.558
15.5 | 1.423 | 0.04038 | -0.073 | 35.237
16 | 1.365 | 0.04372 | -0.074 | 31.221
16.5 | 1.289 | 0.05191 | -0.073 | 24.828
17 | 1.21 | 0.06025 | -0.073 | 20.082
17.5 | 1.135 | 0.06319 | -0.074 | 17.961

## 94. Re 7M Mach 0.25 (2)
BIGFOIL.COM POLAR EXPORT
m15
NACA M15 |  |  |  | Cl Max: | 1.7462 | at alpha= | 16.5 | deg
XFOIL ncrit=9 |  |  |  | L/D Max: | 176.118 | at alpha= | 5 | deg
Re: | 7000000 |  |  | Cd Min: | 0.22232 | at alpha= | -19.5 | deg
Mach: | 0.25 |  |  | Cl=0 at alpha= | -2.6711 | deg
|  |  |  | @ Cl=0.1, Cd= | 0.0061593
|  |  |  | @ Cl=0.4, Cd= | 0.0061796
|  |  |  | @ Cl=0.6, Cd= | 0.0055678
alpha (deg) | Cl | Cd | Cm | Cl/Cd
-19.5 | -0.689 | 0.22232 | 0.0427 | -3.0991
-19 | -0.6711 | 0.21628 | 0.0386 | -3.1029
-18.5 | -0.6547 | 0.20955 | 0.0344 | -3.1243
-18 | -0.6472 | 0.19932 | 0.0288 | -3.247
-16.5 | -0.6114 | 0.17597 | 0.0158 | -3.4745
-14.5 | -1.3265 | 0.02711 | -0.0776 | -48.9303
-14 | -1.2843 | 0.02444 | -0.0751 | -52.5491
-13.5 | -1.2453 | 0.02252 | -0.0708 | -55.2975
-13 | -1.2029 | 0.02031 | -0.0674 | -59.227
-12.5 | -1.1537 | 0.01861 | -0.0647 | -61.9936
-12 | -1.1026 | 0.01704 | -0.0621 | -64.7066
-11.5 | -1.0491 | 0.01569 | -0.0599 | -66.8642
-11 | -0.9922 | 0.01476 | -0.058 | -67.2222
-10.5 | -0.9438 | 0.01257 | -0.0555 | -75.0835
-10 | -0.8849 | 0.01184 | -0.0541 | -74.7382
-9.5 | -0.8252 | 0.01126 | -0.0528 | -73.286
-9 | -0.7653 | 0.01073 | -0.0518 | -71.3234
-8.5 | -0.7053 | 0.0102 | -0.0508 | -69.1471
-8 | -0.6453 | 0.00968 | -0.05 | -66.6632
-7.5 | -0.5847 | 0.00925 | -0.0494 | -63.2108
-7 | -0.5245 | 0.0088 | -0.0488 | -59.6023
-6.5 | -0.464 | 0.00839 | -0.0484 | -55.3039
-6 | -0.4034 | 0.00805 | -0.0481 | -50.1118
-5.5 | -0.3427 | 0.00773 | -0.0479 | -44.3338
-5 | -0.2833 | 0.00721 | -0.0475 | -39.2926
-4.5 | -0.2225 | 0.00694 | -0.0475 | -32.0605
-4 | -0.1616 | 0.00676 | -0.0476 | -23.9053
-3.5 | -0.1008 | 0.00658 | -0.0477 | -15.3191
-3 | -0.04 | 0.00642 | -0.0479 | -6.2305
-2.5 | 0.0208 | 0.00628 | -0.0482 | 3.3121
-2 | 0.0815 | 0.00619 | -0.0485 | 13.1664
-1.5 | 0.1418 | 0.00609 | -0.0488 | 23.2841
-1 | 0.2018 | 0.0061 | -0.0491 | 33.082
-0.5 | 0.2617 | 0.00616 | -0.0494 | 42.4838
0 | 0.3217 | 0.00621 | -0.0498 | 51.8035
0.5 | 0.3818 | 0.00621 | -0.0502 | 61.4815
1 | 0.4417 | 0.00611 | -0.0506 | 72.2913
1.5 | 0.5016 | 0.00608 | -0.0511 | 82.5
2 | 0.5611 | 0.00599 | -0.0515 | 93.6728
2.5 | 0.6173 | 0.00538 | -0.0516 | 114.7398
3 | 0.6695 | 0.00459 | -0.0506 | 145.8606
3.5 | 0.7281 | 0.00465 | -0.0506 | 156.5806
4 | 0.7868 | 0.00479 | -0.0507 | 164.2589
4.5 | 0.8417 | 0.0049 | -0.0498 | 171.7755
5 | 0.8982 | 0.0051 | -0.0494 | 176.1176
5.5 | 0.9545 | 0.00556 | -0.0492 | 171.6727
6 | 1.0097 | 0.0063 | -0.049 | 160.2698
6.5 | 1.0696 | 0.00707 | -0.05 | 151.2871
7 | 1.1309 | 0.00765 | -0.051 | 147.8301
7.5 | 1.1848 | 0.00892 | -0.051 | 132.8251
8 | 1.2424 | 0.00973 | -0.0513 | 127.6876
8.5 | 1.2999 | 0.01048 | -0.0516 | 124.0363
9 | 1.3461 | 0.01108 | -0.0494 | 121.4892
9.5 | 1.388 | 0.01164 | -0.0462 | 119.244
10 | 1.4329 | 0.01231 | -0.0438 | 116.4013
10.5 | 1.4786 | 0.01297 | -0.0416 | 114.0015
11 | 1.5177 | 0.01378 | -0.0382 | 110.1379
11.5 | 1.5499 | 0.01473 | -0.0339 | 105.2206
12 | 1.5842 | 0.01584 | -0.0305 | 100.0126
12.5 | 1.6161 | 0.01727 | -0.0273 | 93.5785
13 | 1.6436 | 0.01918 | -0.0241 | 85.6934
13.5 | 1.671 | 0.02133 | -0.0215 | 78.3404
14 | 1.6964 | 0.02382 | -0.0193 | 71.2175
14.5 | 1.7173 | 0.02686 | -0.0173 | 63.9352
15 | 1.7333 | 0.03045 | -0.0154 | 56.9228
15.5 | 1.7427 | 0.03477 | -0.0137 | 50.1208
16 | 1.7446 | 0.03993 | -0.0122 | 43.6915
16.5 | 1.7462 | 0.04534 | -0.0112 | 38.5135
17 | 1.746 | 0.05116 | -0.0106 | 34.1282
17.5 | 1.7406 | 0.05768 | -0.0104 | 30.1768
18 | 1.7313 | 0.06491 | -0.0107 | 26.6723
18.5 | 1.7186 | 0.07275 | -0.0115 | 23.6234
19 | 1.7017 | 0.08131 | -0.0129 | 20.9285
19.5 | 1.6822 | 0.09036 | -0.0148 | 18.6166
20 | 1.6615 | 0.09971 | -0.0172 | 16.6633

## 95. Re 7M Mach 0.50 (1)
BIGFOIL.COM POLAR EXPORT
m15
NACA M15 |  |  |  | Cl Max: | 1.467 | at alpha= | 10 | deg
JavaFoil+Calcfoil stall+Eppler ext transition |  |  |  | L/D Max: | 107.769 | at alpha= | 5.5 | deg
Re: | 7000000 |  |  | Cd Min: | 0.00847 | at alpha= | 2 | deg
Mach: | 0.5 |  |  | Cl=0 at alpha= | -2.697 | deg
|  |  |  | @ Cl=0.1, Cd= | 0.00993
|  |  |  | @ Cl=0.4, Cd= | 0.0096565
|  |  |  | @ Cl=0.6, Cd= | 0.0090938
alpha (deg) | Cl | Cd | Cm | Cl/Cd
-20 | -0.92 | 0.15694 | -0.007 | -5.861
-19.5 | -0.893 | 0.15805 | -0.007 | -5.653
-19 | -0.869 | 0.14194 | -0.008 | -6.123
-18.5 | -0.844 | 0.13691 | -0.008 | -6.161
-18 | -0.818 | 0.13867 | -0.009 | -5.897
-17.5 | -0.793 | 0.13936 | -0.009 | -5.689
-17 | -0.768 | 0.12924 | -0.01 | -5.94
-16.5 | -0.742 | 0.12652 | -0.01 | -5.861
-16 | -0.715 | 0.12142 | -0.011 | -5.891
-15.5 | -0.69 | 0.11363 | -0.011 | -6.069
-15 | -0.662 | 0.11499 | -0.011 | -5.754
-14.5 | -0.634 | 0.10882 | -0.011 | -5.828
-14 | -0.608 | 0.10115 | -0.012 | -6.012
-13.5 | -0.582 | 0.09772 | -0.012 | -5.953
-13 | -0.555 | 0.09436 | -0.013 | -5.886
-12.5 | -0.529 | 0.09064 | -0.013 | -5.836
-12 | -0.502 | 0.09295 | -0.014 | -5.405
-11.5 | -0.476 | 0.08339 | -0.014 | -5.708
-11 | -0.449 | 0.08984 | -0.015 | -5.002
-10.5 | -0.423 | 0.08191 | -0.015 | -5.16
-10 | -0.396 | 0.07553 | -0.015 | -5.237
-9.5 | -0.369 | 0.06985 | -0.016 | -5.285
-9 | -0.343 | 0.0602 | -0.017 | -5.701
-8.5 | -0.318 | 0.05432 | -0.019 | -5.854
-8 | -0.292 | 0.04993 | -0.02 | -5.848
-7.5 | -0.266 | 0.04596 | -0.022 | -5.779
-7 | -0.241 | 0.04098 | -0.024 | -5.876
-6.5 | -0.255 | 0.01084 | -0.036 | -23.496
-6 | -0.274 | 0.04445 | -0.018 | -6.155
-5.5 | -0.268 | 0.03335 | -0.028 | -8.023
-5 | -0.276 | 0.01017 | -0.04 | -27.126
-4.5 | -0.224 | 0.01 | -0.041 | -22.374
-4 | -0.166 | 0.01043 | -0.042 | -15.894
-3.5 | -0.104 | 0.01055 | -0.043 | -9.861
-3 | -0.04 | 0.00999 | -0.044 | -3.993
-2.5 | 0.026 | 0.0105 | -0.045 | 2.472
-2 | 0.093 | 0.00986 | -0.047 | 9.427
-1.5 | 0.161 | 0.01054 | -0.048 | 15.242
-1 | 0.229 | 0.01051 | -0.049 | 21.77
-0.5 | 0.297 | 0.00977 | -0.05 | 30.421
0 | 0.368 | 0.00974 | -0.051 | 37.812
0.5 | 0.437 | 0.00956 | -0.053 | 45.722
1 | 0.505 | 0.00958 | -0.054 | 52.766
1.5 | 0.574 | 0.00948 | -0.055 | 60.51
2 | 0.642 | 0.00847 | -0.056 | 75.791
2.5 | 0.71 | 0.00984 | -0.057 | 72.127
3 | 0.778 | 0.01022 | -0.059 | 76.132
3.5 | 0.846 | 0.01055 | -0.06 | 80.205
4 | 0.914 | 0.00957 | -0.061 | 95.47
4.5 | 0.981 | 0.00979 | -0.062 | 100.228
5 | 1.048 | 0.01006 | -0.063 | 104.228
5.5 | 1.113 | 0.01033 | -0.065 | 107.769
6 | 1.177 | 0.0133 | -0.066 | 88.459
6.5 | 1.238 | 0.0161 | -0.067 | 76.877
7 | 1.296 | 0.01685 | -0.068 | 76.949
7.5 | 1.352 | 0.01766 | -0.07 | 76.54
8 | 1.371 | 0.01902 | -0.069 | 72.098
8.5 | 1.411 | 0.02019 | -0.07 | 69.897
9 | 1.442 | 0.02152 | -0.071 | 67.007
9.5 | 1.462 | 0.02325 | -0.072 | 62.891
10 | 1.467 | 0.02487 | -0.072 | 59.004
10.5 | 1.447 | 0.02717 | -0.073 | 53.247
11 | 1.377 | 0.03054 | -0.073 | 45.075
11.5 | 0.78 | 0.08707 | -0.038 | 8.961
12 | 0.807 | 0.09025 | -0.038 | 8.947
12.5 | 0.839 | 0.09392 | -0.044 | 8.935
13 | 0.976 | 0.05231 | -0.074 | 18.667
13.5 | 0.989 | 0.06437 | -0.072 | 15.365
14 | 0.948 | 0.10562 | -0.059 | 8.974
14.5 | 1.034 | 0.0748 | -0.072 | 13.818
15 | 1.082 | 0.06835 | -0.076 | 15.831

## 96. Re 7M Mach 0.50 (2)
BIGFOIL.COM POLAR EXPORT
m15
NACA M15 |  |  |  | Cl Max: | 1.575 | at alpha= | 11.5 | deg
XFOIL ncrit=9 |  |  |  | L/D Max: | 185.116 | at alpha= | 5 | deg
Re: | 7000000 |  |  | Cd Min: | 0.26381 | at alpha= | -20 | deg
Mach: | 0.5 |  |  | Cl=0 at alpha= | -2.6815 | deg
|  |  |  | @ Cl=0.1, Cd= | 0.0065375
|  |  |  | @ Cl=0.4, Cd= | 0.00645
|  |  |  | @ Cl=0.6, Cd= | 0.006321
alpha (deg) | Cl | Cd | Cm | Cl/Cd
-20 | -0.7311 | 0.26381 | 0.0592 | -2.7713
-19.5 | -0.7089 | 0.25516 | 0.0538 | -2.7783
-19 | -0.6885 | 0.24539 | 0.0482 | -2.8057
-18.5 | -0.6667 | 0.23707 | 0.0429 | -2.8122
-18 | -0.644 | 0.22939 | 0.038 | -2.8074
-17.5 | -0.6229 | 0.221 | 0.033 | -2.8186
-17 | -0.6051 | 0.21141 | 0.0277 | -2.8622
-16.5 | -0.5829 | 0.20408 | 0.0232 | -2.8562
-16 | -0.5618 | 0.19632 | 0.0187 | -2.8617
-15.5 | -0.5455 | 0.187 | 0.0137 | -2.9171
-15 | -0.5262 | 0.17923 | 0.0094 | -2.9359
-14.5 | -0.5056 | 0.17216 | 0.0055 | -2.9368
-14 | -0.4953 | 0.16429 | 0.0028 | -3.0148
-13.5 | -0.4812 | 0.15597 | -0.0014 | -3.0852
-13 | -0.4619 | 0.14933 | -0.0048 | -3.0931
-12.5 | -0.445 | 0.14209 | -0.0085 | -3.1318
-12 | -0.4373 | 0.13307 | -0.0127 | -3.2862
-11.5 | -0.4239 | 0.12558 | -0.0163 | -3.3755
-11 | -0.4077 | 0.11895 | -0.0195 | -3.4275
-10.5 | -0.3953 | 0.1116 | -0.023 | -3.5421
-10 | -0.3933 | 0.10243 | -0.0274 | -3.8397
-9.5 | -0.3878 | 0.09429 | -0.0317 | -4.1128
-9 | -0.3763 | 0.08736 | -0.0354 | -4.3075
-8.5 | -0.3675 | 0.08007 | -0.0397 | -4.5897
-8 | -0.3637 | 0.07205 | -0.0451 | -5.0479
-7 | -0.3823 | 0.0513 | -0.0643 | -7.4522
-6.5 | -0.3825 | 0.0396 | -0.07 | -9.6591
-6 | -0.3631 | 0.03024 | -0.0708 | -12.0073
-5.5 | -0.3533 | 0.01849 | -0.0683 | -19.1076
-5 | -0.3212 | 0.01113 | -0.0641 | -28.8589
-4.5 | -0.2564 | 0.00908 | -0.0618 | -28.2379
-4 | -0.1876 | 0.00786 | -0.0599 | -23.8677
-3.5 | -0.1164 | 0.00733 | -0.0587 | -15.8799
-3 | -0.0451 | 0.00695 | -0.0579 | -6.4892
-2.5 | 0.0257 | 0.00668 | -0.0573 | 3.8473
-2 | 0.0957 | 0.00654 | -0.0569 | 14.633
-1.5 | 0.1648 | 0.0065 | -0.0567 | 25.3538
-1 | 0.2336 | 0.00649 | -0.0565 | 35.9938
-0.5 | 0.3027 | 0.00645 | -0.0566 | 46.9302
0 | 0.3721 | 0.00645 | -0.0568 | 57.6899
0.5 | 0.4414 | 0.00645 | -0.0571 | 68.4341
1 | 0.5107 | 0.00644 | -0.0574 | 79.3012
1.5 | 0.5794 | 0.00633 | -0.0577 | 91.5324
2 | 0.648 | 0.0063 | -0.0579 | 102.8571
2.5 | 0.7156 | 0.00615 | -0.058 | 116.3577
3 | 0.7713 | 0.0049 | -0.056 | 157.4082
3.5 | 0.839 | 0.00501 | -0.0556 | 167.4651
4 | 0.9073 | 0.0052 | -0.0553 | 174.4808
4.5 | 0.9718 | 0.00537 | -0.0538 | 180.9683
5 | 1.0385 | 0.00561 | -0.0528 | 185.1159
5.5 | 1.1042 | 0.00619 | -0.0517 | 178.3845
6 | 1.1648 | 0.00715 | -0.0498 | 162.9091
6.5 | 1.2341 | 0.0081 | -0.0496 | 152.358
7 | 1.2953 | 0.00956 | -0.0481 | 135.4916
7.5 | 1.3496 | 0.01128 | -0.0454 | 119.6454
8 | 1.3738 | 0.01224 | -0.0363 | 112.2386
8.5 | 1.4107 | 0.01348 | -0.03 | 104.6513
9 | 1.4533 | 0.01501 | -0.0254 | 96.8221
9.5 | 1.4928 | 0.01709 | -0.0211 | 87.3493
10 | 1.5301 | 0.01969 | -0.0173 | 77.7095
10.5 | 1.559 | 0.02317 | -0.0137 | 67.2853
11 | 1.5738 | 0.02789 | -0.0103 | 56.4288
11.5 | 1.575 | 0.03375 | -0.007 | 46.6667
12 | 1.5591 | 0.041 | -0.0041 | 38.0268
12.5 | 1.5321 | 0.04955 | -0.0024 | 30.9203
13 | 1.4997 | 0.05913 | -0.0019 | 25.3628
13.5 | 1.4653 | 0.06938 | -0.0026 | 21.1199
14 | 1.4303 | 0.08008 | -0.0041 | 17.8609
14.5 | 1.3966 | 0.09101 | -0.0064 | 15.3456
15 | 1.3642 | 0.10227 | -0.0095 | 13.3392
15.5 | 1.3343 | 0.11385 | -0.0134 | 11.7198
16 | 1.3061 | 0.1257 | -0.0182 | 10.3906
16.5 | 1.2803 | 0.13797 | -0.0241 | 9.2796

## 97. Re 8M Mach 0.00 (1)
BIGFOIL.COM POLAR EXPORT
m15
NACA M15 |  |  |  | Cl Max: | 1.626 | at alpha= | 14 | deg
JavaFoil+Calcfoil stall+Eppler ext transition |  |  |  | L/D Max: | 100.258 | at alpha= | 5.5 | deg
Re: | 8000000 |  |  | Cd Min: | 0.00855 | at alpha= | 2 | deg
Mach: | 0 |  |  | Cl=0 at alpha= | -2.6983 | deg
|  |  |  | @ Cl=0.1, Cd= | 0.0099014
|  |  |  | @ Cl=0.4, Cd= | 0.0095393
|  |  |  | @ Cl=0.6, Cd= | 0.009082
alpha (deg) | Cl | Cd | Cm | Cl/Cd
-20 | -0.707 | 0.15478 | -0.006 | -4.569
-19.5 | -0.725 | 0.14947 | -0.006 | -4.849
-19 | -0.742 | 0.14207 | -0.006 | -5.222
-18.5 | -0.758 | 0.13612 | -0.007 | -5.571
-18 | -0.772 | 0.12952 | -0.007 | -5.959
-17.5 | -0.775 | 0.12316 | -0.008 | -6.291
-17 | -0.777 | 0.1162 | -0.008 | -6.687
-16.5 | -0.777 | 0.10977 | -0.009 | -7.078
-16 | -0.776 | 0.1043 | -0.009 | -7.436
-15.5 | -0.773 | 0.0991 | -0.01 | -7.801
-15 | -0.768 | 0.09338 | -0.01 | -8.22
-14.5 | -0.759 | 0.09077 | -0.011 | -8.364
-14 | -0.751 | 0.08481 | -0.012 | -8.856
-13.5 | -0.74 | 0.07961 | -0.012 | -9.297
-13 | -0.729 | 0.07353 | -0.013 | -9.913
-12.5 | -0.716 | 0.06796 | -0.014 | -10.53
-12 | -0.695 | 0.06618 | -0.014 | -10.499
-11.5 | -0.677 | 0.06074 | -0.015 | -11.148
-11 | -0.66 | 0.0535 | -0.017 | -12.334
-10.5 | -0.751 | 0.01193 | -0.024 | -62.96
-10 | -0.717 | 0.01214 | -0.025 | -59.097
-9.5 | -0.681 | 0.01144 | -0.026 | -59.565
-9 | -0.643 | 0.01107 | -0.027 | -58.077
-8.5 | -0.602 | 0.01087 | -0.028 | -55.359
-8 | -0.559 | 0.01094 | -0.029 | -51.061
-7.5 | -0.513 | 0.01077 | -0.03 | -47.671
-7 | -0.466 | 0.01055 | -0.031 | -44.155
-6.5 | -0.417 | 0.01023 | -0.032 | -40.75
-6 | -0.366 | 0.0101 | -0.033 | -36.217
-5.5 | -0.314 | 0.00987 | -0.033 | -31.756
-5 | -0.26 | 0.00978 | -0.034 | -26.568
-4.5 | -0.205 | 0.00977 | -0.035 | -20.991
-4 | -0.149 | 0.00986 | -0.036 | -15.133
-3.5 | -0.093 | 0.01031 | -0.037 | -8.971
-3 | -0.035 | 0.00983 | -0.038 | -3.578
-2.5 | 0.023 | 0.01028 | -0.039 | 2.215
-2 | 0.081 | 0.00975 | -0.04 | 8.321
-1.5 | 0.14 | 0.01022 | -0.041 | 13.682
-1 | 0.199 | 0.01021 | -0.042 | 19.47
-0.5 | 0.258 | 0.00973 | -0.043 | 26.514
0 | 0.319 | 0.00963 | -0.044 | 33.148
0.5 | 0.379 | 0.00955 | -0.046 | 39.664
1 | 0.438 | 0.00952 | -0.047 | 46.011
1.5 | 0.497 | 0.00912 | -0.048 | 54.539
2 | 0.557 | 0.00855 | -0.049 | 65.113
2.5 | 0.616 | 0.00928 | -0.05 | 66.348
3 | 0.675 | 0.00948 | -0.051 | 71.206
3.5 | 0.734 | 0.00971 | -0.052 | 75.582
4 | 0.793 | 0.00908 | -0.053 | 87.398
4.5 | 0.852 | 0.00927 | -0.054 | 91.889
5 | 0.911 | 0.00947 | -0.055 | 96.171
5.5 | 0.969 | 0.00966 | -0.056 | 100.258
6 | 1.026 | 0.0104 | -0.057 | 98.686
6.5 | 1.082 | 0.01187 | -0.058 | 91.22
7 | 1.138 | 0.01379 | -0.059 | 82.527
7.5 | 1.193 | 0.01423 | -0.06 | 83.849
8 | 1.247 | 0.01471 | -0.061 | 84.753
8.5 | 1.3 | 0.01511 | -0.062 | 86.046
9 | 1.351 | 0.01389 | -0.063 | 97.287
9.5 | 1.402 | 0.01441 | -0.064 | 97.241
10 | 1.451 | 0.01481 | -0.066 | 97.957
10.5 | 1.498 | 0.01522 | -0.066 | 98.382
11 | 1.543 | 0.01572 | -0.067 | 98.175
11.5 | 1.58 | 0.01835 | -0.069 | 86.063
12 | 1.61 | 0.01678 | -0.07 | 95.963
12.5 | 1.599 | 0.02042 | -0.069 | 78.309
13 | 1.614 | 0.02144 | -0.07 | 75.308
13.5 | 1.624 | 0.02256 | -0.07 | 71.974
14 | 1.626 | 0.02452 | -0.071 | 66.307
14.5 | 1.624 | 0.0261 | -0.072 | 62.22
15 | 1.616 | 0.02808 | -0.072 | 57.564
15.5 | 1.604 | 0.03016 | -0.073 | 53.191
16 | 1.585 | 0.0327 | -0.073 | 48.481
16.5 | 1.562 | 0.03546 | -0.074 | 44.051
17 | 1.532 | 0.03911 | -0.074 | 39.172
17.5 | 1.501 | 0.04269 | -0.075 | 35.148
18 | 1.465 | 0.0471 | -0.075 | 31.107
18.5 | 1.43 | 0.05037 | -0.076 | 28.392
19 | 1.384 | 0.05843 | -0.075 | 23.69

## 98. Re 8M Mach 0.00 (2)
BIGFOIL.COM POLAR EXPORT
m15
NACA M15 |  |  |  | Cl Max: | 1.8385 | at alpha= | 19 | deg
XFOIL ncrit=9 |  |  |  | L/D Max: | 174.444 | at alpha= | 5 | deg
Re: | 8000000 |  |  | Cd Min: | 0.06158 | at alpha= | 20 | deg
Mach: | 0 |  |  | Cl=0 at alpha= | -2.6629 | deg
|  |  |  | @ Cl=0.1, Cd= | 0.0059703
|  |  |  | @ Cl=0.4, Cd= | 0.0059864
|  |  |  | @ Cl=0.6, Cd= | 0.0055754
alpha (deg) | Cl | Cd | Cm | Cl/Cd
-20 | -1.7855 | 0.02403 | -0.0659 | -74.303
-19.5 | -1.7584 | 0.02246 | -0.0626 | -78.2903
-19 | -1.724 | 0.02117 | -0.0601 | -81.436
-18.5 | -1.6857 | 0.02005 | -0.058 | -84.0748
-18 | -1.6446 | 0.01903 | -0.0562 | -86.4214
-17.5 | -1.6014 | 0.01809 | -0.0546 | -88.524
-17 | -1.5592 | 0.0169 | -0.0529 | -92.2604
-16.5 | -1.5143 | 0.01591 | -0.0515 | -95.1791
-16 | -1.4669 | 0.01509 | -0.0504 | -97.2101
-15.5 | -1.4178 | 0.0144 | -0.0494 | -98.4583
-15 | -1.3637 | 0.01379 | -0.0494 | -98.8905
-14.5 | -1.3144 | 0.01327 | -0.0483 | -99.0505
-14 | -1.2656 | 0.01281 | -0.0469 | -98.7978
-13.5 | -1.2144 | 0.01239 | -0.0461 | -98.0145
-13 | -1.1616 | 0.01204 | -0.0455 | -96.4784
-12.5 | -1.1082 | 0.01166 | -0.045 | -95.0429
-12 | -1.0546 | 0.01127 | -0.0446 | -93.5759
-11.5 | -1.003 | 0.01049 | -0.0439 | -95.6149
-11 | -0.9489 | 0.01005 | -0.0436 | -94.4179
-10.5 | -0.894 | 0.00971 | -0.0434 | -92.07
-10 | -0.8385 | 0.00945 | -0.0433 | -88.7302
-9.5 | -0.783 | 0.00916 | -0.0431 | -85.4803
-9 | -0.7271 | 0.00886 | -0.0431 | -82.0655
-8.5 | -0.6709 | 0.00857 | -0.0431 | -78.2847
-8 | -0.6144 | 0.00831 | -0.0431 | -73.935
-7.5 | -0.5576 | 0.00806 | -0.0432 | -69.1811
-7 | -0.5005 | 0.0078 | -0.0433 | -64.1667
-6.5 | -0.4433 | 0.00758 | -0.0435 | -58.4828
-6 | -0.3858 | 0.00737 | -0.0437 | -52.3474
-5.5 | -0.3287 | 0.00704 | -0.0438 | -46.6903
-5 | -0.2714 | 0.00679 | -0.044 | -39.9705
-4.5 | -0.2135 | 0.00659 | -0.0443 | -32.3976
-4 | -0.1555 | 0.00645 | -0.0446 | -24.1085
-3.5 | -0.0974 | 0.00629 | -0.045 | -15.4849
-3 | -0.0393 | 0.00618 | -0.0454 | -6.3592
-2.5 | 0.019 | 0.00606 | -0.0458 | 3.1353
-2 | 0.0772 | 0.00599 | -0.0462 | 12.8881
-1.5 | 0.1351 | 0.00594 | -0.0466 | 22.7441
-1 | 0.1928 | 0.00595 | -0.047 | 32.4034
-0.5 | 0.2505 | 0.006 | -0.0475 | 41.75
0 | 0.3083 | 0.00605 | -0.0479 | 50.9587
1 | 0.4237 | 0.00597 | -0.0488 | 70.9715
1.5 | 0.4814 | 0.00595 | -0.0493 | 80.9076
2 | 0.5388 | 0.00588 | -0.0498 | 91.6327
2.5 | 0.5957 | 0.00568 | -0.0502 | 104.8768
3 | 0.6446 | 0.00449 | -0.0494 | 143.5635
3.5 | 0.7006 | 0.00448 | -0.0495 | 156.3839
4 | 0.7572 | 0.00459 | -0.0498 | 164.9673
4.5 | 0.8117 | 0.00473 | -0.0495 | 171.6068
5 | 0.8635 | 0.00495 | -0.0488 | 174.4444
5.5 | 0.9168 | 0.00542 | -0.0486 | 169.1513
6 | 0.967 | 0.00612 | -0.048 | 158.0065
6.5 | 1.024 | 0.00674 | -0.0489 | 151.9288
7 | 1.0825 | 0.00725 | -0.0502 | 149.3103
7.5 | 1.1361 | 0.00828 | -0.0508 | 137.2101
8 | 1.1915 | 0.00897 | -0.0515 | 132.8317
8.5 | 1.2468 | 0.00961 | -0.0523 | 129.7399
9 | 1.302 | 0.01019 | -0.053 | 127.7723
9.5 | 1.3466 | 0.01069 | -0.0514 | 125.9682
10 | 1.3892 | 0.01116 | -0.0494 | 124.4803
10.5 | 1.4342 | 0.01171 | -0.048 | 122.4765
11 | 1.48 | 0.01225 | -0.0469 | 120.8163
11.5 | 1.5234 | 0.01291 | -0.0455 | 118.0015
12 | 1.5652 | 0.01357 | -0.0439 | 115.3427
12.5 | 1.6024 | 0.01425 | -0.0414 | 112.4491
13 | 1.6321 | 0.01512 | -0.0378 | 107.9431
13.5 | 1.661 | 0.01624 | -0.0347 | 102.2783
14 | 1.6897 | 0.01753 | -0.032 | 96.389
14.5 | 1.7184 | 0.01897 | -0.0297 | 90.5851
15 | 1.7448 | 0.02069 | -0.0277 | 84.3306
15.5 | 1.7681 | 0.02279 | -0.0257 | 77.5823
16 | 1.788 | 0.02532 | -0.024 | 70.6161
16.5 | 1.8037 | 0.02832 | -0.0223 | 63.69
17 | 1.8146 | 0.03193 | -0.0209 | 56.8306
17.5 | 1.8241 | 0.03575 | -0.0197 | 51.0238
18 | 1.8329 | 0.03985 | -0.0189 | 45.995
18.5 | 1.8376 | 0.04448 | -0.0183 | 41.3129
19 | 1.8385 | 0.0497 | -0.018 | 36.992
19.5 | 1.8357 | 0.05544 | -0.018 | 33.1115
20 | 1.8312 | 0.06158 | -0.0183 | 29.7369

## 99. Re 8M Mach 0.10 (1)
BIGFOIL.COM POLAR EXPORT
m15
NACA M15 |  |  |  | Cl Max: | 1.62 | at alpha= | 13.5 | deg
JavaFoil+Calcfoil stall+Eppler ext transition |  |  |  | L/D Max: | 100.884 | at alpha= | 5.5 | deg
Re: | 8000000 |  |  | Cd Min: | 0.00855 | at alpha= | 2 | deg
Mach: | 0.1 |  |  | Cl=0 at alpha= | -2.6983 | deg
|  |  |  | @ Cl=0.1, Cd= | 0.0099212
|  |  |  | @ Cl=0.4, Cd= | 0.0093473
|  |  |  | @ Cl=0.6, Cd= | 0.0090488
alpha (deg) | Cl | Cd | Cm | Cl/Cd
-20 | -0.661 | 0.15461 | -0.006 | -4.274
-19.5 | -0.682 | 0.14921 | -0.006 | -4.569
-19 | -0.701 | 0.14368 | -0.006 | -4.882
-18.5 | -0.72 | 0.13854 | -0.007 | -5.197
-18 | -0.736 | 0.13306 | -0.007 | -5.532
-17.5 | -0.742 | 0.12574 | -0.007 | -5.899
-17 | -0.747 | 0.11875 | -0.008 | -6.287
-16.5 | -0.749 | 0.11261 | -0.009 | -6.656
-16 | -0.751 | 0.10699 | -0.009 | -7.019
-15.5 | -0.75 | 0.10106 | -0.01 | -7.424
-15 | -0.748 | 0.09581 | -0.01 | -7.805
-14.5 | -0.741 | 0.09242 | -0.011 | -8.019
-14 | -0.736 | 0.08615 | -0.011 | -8.539
-13.5 | -0.727 | 0.08117 | -0.012 | -8.956
-13 | -0.715 | 0.07702 | -0.013 | -9.278
-12.5 | -0.701 | 0.07277 | -0.013 | -9.639
-12 | -0.685 | 0.06877 | -0.014 | -9.956
-11.5 | -0.669 | 0.06273 | -0.015 | -10.67
-11 | -0.651 | 0.05673 | -0.016 | -11.472
-10.5 | -0.747 | 0.01205 | -0.024 | -61.998
-10 | -0.715 | 0.01223 | -0.025 | -58.417
-9.5 | -0.68 | 0.0115 | -0.026 | -59.135
-9 | -0.642 | 0.01121 | -0.027 | -57.312
-8.5 | -0.602 | 0.01094 | -0.028 | -55.019
-8 | -0.559 | 0.01061 | -0.029 | -52.719
-7.5 | -0.514 | 0.01082 | -0.03 | -47.538
-7 | -0.467 | 0.01061 | -0.031 | -44.027
-6.5 | -0.418 | 0.01016 | -0.032 | -41.117
-6 | -0.367 | 0.01009 | -0.033 | -36.368
-5.5 | -0.315 | 0.00996 | -0.034 | -31.573
-5 | -0.261 | 0.00981 | -0.035 | -26.598
-4.5 | -0.206 | 0.00981 | -0.036 | -20.994
-4 | -0.15 | 0.00989 | -0.037 | -15.146
-3.5 | -0.093 | 0.01026 | -0.038 | -9.063
-3 | -0.035 | 0.0098 | -0.039 | -3.605
-2.5 | 0.023 | 0.01031 | -0.04 | 2.219
-2 | 0.082 | 0.00979 | -0.041 | 8.326
-1.5 | 0.141 | 0.01022 | -0.042 | 13.753
-1 | 0.2 | 0.01024 | -0.043 | 19.517
-0.5 | 0.259 | 0.00968 | -0.044 | 26.789
0 | 0.321 | 0.00971 | -0.045 | 33.038
0.5 | 0.381 | 0.00946 | -0.046 | 40.249
1 | 0.44 | 0.00911 | -0.047 | 48.346
1.5 | 0.5 | 0.00912 | -0.048 | 54.832
2 | 0.559 | 0.00855 | -0.049 | 65.42
2.5 | 0.619 | 0.00928 | -0.05 | 66.699
3 | 0.678 | 0.00953 | -0.051 | 71.208
3.5 | 0.738 | 0.00977 | -0.052 | 75.497
4 | 0.797 | 0.00912 | -0.053 | 87.402
4.5 | 0.856 | 0.00932 | -0.054 | 91.901
5 | 0.915 | 0.00946 | -0.055 | 96.812
5.5 | 0.974 | 0.00965 | -0.056 | 100.884
6 | 1.031 | 0.0104 | -0.057 | 99.157
6.5 | 1.088 | 0.01189 | -0.058 | 91.44
7 | 1.144 | 0.01389 | -0.059 | 82.311
7.5 | 1.199 | 0.0143 | -0.061 | 83.815
8 | 1.253 | 0.01482 | -0.062 | 84.514
8.5 | 1.306 | 0.01522 | -0.063 | 85.797
9 | 1.357 | 0.01571 | -0.064 | 86.39
9.5 | 1.407 | 0.01452 | -0.065 | 96.938
10 | 1.456 | 0.01492 | -0.066 | 97.607
10.5 | 1.503 | 0.01534 | -0.067 | 98.018
11 | 1.548 | 0.01584 | -0.068 | 97.739
11.5 | 1.584 | 0.0186 | -0.069 | 85.143
12 | 1.58 | 0.01983 | -0.068 | 79.7
12.5 | 1.599 | 0.02079 | -0.069 | 76.921
13 | 1.612 | 0.02186 | -0.07 | 73.748
13.5 | 1.62 | 0.02306 | -0.071 | 70.249
14 | 1.618 | 0.02505 | -0.071 | 64.602
14.5 | 1.614 | 0.02672 | -0.072 | 60.377
15 | 1.6 | 0.0293 | -0.072 | 54.62
15.5 | 1.584 | 0.03123 | -0.073 | 50.74
16 | 1.562 | 0.03374 | -0.074 | 46.302
16.5 | 1.532 | 0.03736 | -0.074 | 41.013
17 | 1.5 | 0.04073 | -0.074 | 36.828
17.5 | 1.466 | 0.04355 | -0.075 | 33.664
18 | 1.421 | 0.04955 | -0.075 | 28.675
18.5 | 1.383 | 0.05192 | -0.076 | 26.64

## 100. Re 8M Mach 0.10 (2)
BIGFOIL.COM POLAR EXPORT
m15
NACA M15 |  |  |  | Cl Max: | 1.8278 | at alpha= | 18.5 | deg
XFOIL ncrit=9 |  |  |  | L/D Max: | 175.222 | at alpha= | 5 | deg
Re: | 8000000 |  |  | Cd Min: | 0.06668 | at alpha= | 20 | deg
Mach: | 0.1 |  |  | Cl=0 at alpha= | -2.663 | deg
|  |  |  | @ Cl=0.1, Cd= | 0.0059847
|  |  |  | @ Cl=0.4, Cd= | 0.0060256
|  |  |  | @ Cl=0.6, Cd= | 0.0056803
alpha (deg) | Cl | Cd | Cm | Cl/Cd
-20 | -1.7458 | 0.02847 | -0.0793 | -61.3207
-19.5 | -1.7489 | 0.02564 | -0.0728 | -68.2098
-19 | -1.7296 | 0.02359 | -0.0683 | -73.3192
-18.5 | -1.6969 | 0.022 | -0.0653 | -77.1318
-18 | -1.6588 | 0.02066 | -0.0627 | -80.2904
-17.5 | -1.6172 | 0.01947 | -0.0605 | -83.0611
-17 | -1.5728 | 0.01842 | -0.0586 | -85.3855
-16.5 | -1.5292 | 0.01716 | -0.0566 | -89.1142
-16 | -1.4832 | 0.01605 | -0.0549 | -92.4112
-15.5 | -1.4342 | 0.01518 | -0.0535 | -94.4796
-15 | -1.3799 | 0.01447 | -0.053 | -95.3628
-14.5 | -1.3293 | 0.01387 | -0.0517 | -95.8399
-14 | -1.2799 | 0.01333 | -0.05 | -96.0165
-13.5 | -1.2279 | 0.01285 | -0.0489 | -95.5564
-13 | -1.1743 | 0.01244 | -0.048 | -94.3971
-12.5 | -1.1201 | 0.01202 | -0.0473 | -93.1864
-12 | -1.0651 | 0.01166 | -0.0468 | -91.3465
-11.5 | -1.0124 | 0.01091 | -0.046 | -92.7956
-11 | -0.9583 | 0.01031 | -0.0453 | -92.9486
-10.5 | -0.9027 | 0.00992 | -0.0449 | -90.998
-10 | -0.8464 | 0.00963 | -0.0447 | -87.892
-9.5 | -0.7901 | 0.00933 | -0.0444 | -84.6838
-9 | -0.7335 | 0.00901 | -0.0442 | -81.4095
-8.5 | -0.6767 | 0.00869 | -0.0441 | -77.8711
-8 | -0.6195 | 0.00841 | -0.044 | -73.6623
-7.5 | -0.5622 | 0.00815 | -0.044 | -68.9816
-7 | -0.5045 | 0.00787 | -0.044 | -64.1042
-6.5 | -0.4468 | 0.00763 | -0.0441 | -58.5583
-6 | -0.3887 | 0.00741 | -0.0443 | -52.4561
-5.5 | -0.3309 | 0.00714 | -0.0444 | -46.3445
-5 | -0.2734 | 0.00682 | -0.0445 | -40.088
-4.5 | -0.215 | 0.00661 | -0.0448 | -32.5265
-4 | -0.1566 | 0.00647 | -0.045 | -24.204
-3.5 | -0.098 | 0.00631 | -0.0454 | -15.5309
-3 | -0.0395 | 0.00619 | -0.0457 | -6.3813
-2.5 | 0.0191 | 0.00607 | -0.0461 | 3.1466
-2 | 0.0778 | 0.006 | -0.0466 | 12.9667
-1.5 | 0.136 | 0.00596 | -0.0469 | 22.8188
-1 | 0.194 | 0.00597 | -0.0473 | 32.4958
-0.5 | 0.2521 | 0.00602 | -0.0477 | 41.8771
0 | 0.3103 | 0.00605 | -0.0482 | 51.2893
0.5 | 0.3686 | 0.00605 | -0.0487 | 60.9256
1.5 | 0.4845 | 0.00596 | -0.0496 | 81.2919
2 | 0.5422 | 0.00589 | -0.05 | 92.0543
2.5 | 0.5996 | 0.00569 | -0.0505 | 105.3779
3 | 0.6487 | 0.0045 | -0.0497 | 144.1556
3.5 | 0.705 | 0.00449 | -0.0497 | 157.0156
4 | 0.762 | 0.0046 | -0.05 | 165.6522
4.5 | 0.8169 | 0.00475 | -0.0497 | 171.9789
5 | 0.8691 | 0.00496 | -0.0489 | 175.2218
5.5 | 0.9228 | 0.00544 | -0.0488 | 169.6324
6 | 0.9732 | 0.00615 | -0.0481 | 158.2439
6.5 | 1.0304 | 0.00678 | -0.049 | 151.9764
7 | 1.0892 | 0.00731 | -0.0502 | 149.0014
7.5 | 1.1429 | 0.00838 | -0.0507 | 136.3842
8 | 1.1988 | 0.00907 | -0.0514 | 132.172
8.5 | 1.2547 | 0.0097 | -0.0521 | 129.3505
9 | 1.3103 | 0.0103 | -0.0528 | 127.2136
9.5 | 1.3538 | 0.0108 | -0.0508 | 125.3519
10 | 1.3969 | 0.01129 | -0.0487 | 123.729
10.5 | 1.4425 | 0.01184 | -0.0473 | 121.8328
11 | 1.4881 | 0.01242 | -0.046 | 119.8148
11.5 | 1.5309 | 0.01311 | -0.0443 | 116.7735
12 | 1.5722 | 0.01377 | -0.0424 | 114.1757
12.5 | 1.6056 | 0.01452 | -0.0391 | 110.5785
13 | 1.6358 | 0.01551 | -0.0356 | 105.4674
13.5 | 1.6643 | 0.01678 | -0.0325 | 99.1836
14 | 1.694 | 0.01813 | -0.03 | 93.4363
14.5 | 1.7219 | 0.01974 | -0.0277 | 87.229
15 | 1.7474 | 0.02169 | -0.0256 | 80.5625
15.5 | 1.7691 | 0.02407 | -0.0237 | 73.4981
16 | 1.7869 | 0.02692 | -0.0219 | 66.3782
16.5 | 1.8001 | 0.03033 | -0.0203 | 59.3505
17 | 1.8096 | 0.03422 | -0.019 | 52.8814
17.5 | 1.8188 | 0.03829 | -0.018 | 47.5007
18 | 1.8247 | 0.04282 | -0.0172 | 42.6133
18.5 | 1.8278 | 0.04782 | -0.0167 | 38.2225
19 | 1.8264 | 0.05342 | -0.0165 | 34.1894
19.5 | 1.8205 | 0.05977 | -0.0167 | 30.4584
20 | 1.8109 | 0.06668 | -0.0172 | 27.1581

## 101. Re 8M Mach 0.25 (1)
BIGFOIL.COM POLAR EXPORT
m15
NACA M15 |  |  |  | Cl Max: | 1.588 | at alpha= | 12.5 | deg
JavaFoil+Calcfoil stall+Eppler ext transition |  |  |  | L/D Max: | 102.943 | at alpha= | 5.5 | deg
Re: | 8000000 |  |  | Cd Min: | 0.00863 | at alpha= | 2 | deg
Mach: | 0.25 |  |  | Cl=0 at alpha= | -2.6949 | deg
|  |  |  | @ Cl=0.1, Cd= | 0.0098867
|  |  |  | @ Cl=0.4, Cd= | 0.0095111
|  |  |  | @ Cl=0.6, Cd= | 0.0089333
alpha (deg) | Cl | Cd | Cm | Cl/Cd
-14 | -0.607 | 0.09427 | -0.011 | -6.441
-13.5 | -0.615 | 0.09072 | -0.011 | -6.778
-13 | -0.62 | 0.08551 | -0.011 | -7.245
-12.5 | -0.621 | 0.08089 | -0.012 | -7.672
-12 | -0.619 | 0.07575 | -0.013 | -8.167
-11.5 | -0.612 | 0.07072 | -0.014 | -8.661
-11 | -0.603 | 0.06563 | -0.015 | -9.189
-10.5 | -0.592 | 0.05893 | -0.016 | -10.046
-10 | -0.577 | 0.05347 | -0.018 | -10.782
-9.5 | -0.562 | 0.04564 | -0.02 | -12.31
-9 | -0.632 | 0.01169 | -0.028 | -54.028
-8.5 | -0.597 | 0.01117 | -0.029 | -53.452
-8 | -0.558 | 0.01082 | -0.03 | -51.578
-7.5 | -0.516 | 0.01061 | -0.031 | -48.642
-7 | -0.471 | 0.01073 | -0.032 | -43.867
-6.5 | -0.423 | 0.01028 | -0.033 | -41.151
-6 | -0.373 | 0.01016 | -0.034 | -36.681
-5.5 | -0.32 | 0.00992 | -0.035 | -32.296
-5 | -0.266 | 0.00981 | -0.036 | -27.134
-4.5 | -0.21 | 0.01015 | -0.037 | -20.728
-4 | -0.153 | 0.0099 | -0.038 | -15.494
-3.5 | -0.095 | 0.01024 | -0.039 | -9.302
-3 | -0.036 | 0.0099 | -0.04 | -3.659
-2.5 | 0.023 | 0.01029 | -0.041 | 2.279
-2 | 0.084 | 0.00974 | -0.042 | 8.591
-1.5 | 0.144 | 0.01029 | -0.043 | 14.028
-1 | 0.205 | 0.01023 | -0.044 | 20.069
-0.5 | 0.266 | 0.00971 | -0.045 | 27.43
0 | 0.33 | 0.00965 | -0.046 | 34.18
0.5 | 0.391 | 0.00952 | -0.047 | 41.058
1 | 0.452 | 0.00946 | -0.048 | 47.793
1.5 | 0.514 | 0.00915 | -0.049 | 56.098
2 | 0.575 | 0.00863 | -0.05 | 66.593
2.5 | 0.636 | 0.00937 | -0.051 | 67.883
3 | 0.697 | 0.00963 | -0.052 | 72.394
3.5 | 0.758 | 0.00991 | -0.053 | 76.512
4 | 0.819 | 0.00921 | -0.055 | 88.956
4.5 | 0.88 | 0.00937 | -0.056 | 93.907
5 | 0.94 | 0.0096 | -0.057 | 97.903
5.5 | 1 | 0.00971 | -0.058 | 102.943
6 | 1.058 | 0.0106 | -0.059 | 99.821
6.5 | 1.116 | 0.01221 | -0.06 | 91.402
7 | 1.173 | 0.01431 | -0.061 | 81.983
7.5 | 1.229 | 0.01477 | -0.062 | 83.205
8 | 1.283 | 0.01526 | -0.063 | 84.113
8.5 | 1.336 | 0.01581 | -0.064 | 84.507
9 | 1.388 | 0.01635 | -0.066 | 84.877
9.5 | 1.437 | 0.01506 | -0.067 | 95.451
10 | 1.485 | 0.01552 | -0.068 | 95.702
10.5 | 1.53 | 0.01602 | -0.069 | 95.51
11 | 1.542 | 0.01937 | -0.068 | 79.609
11.5 | 1.565 | 0.02045 | -0.069 | 76.52
12 | 1.581 | 0.02143 | -0.07 | 73.784
12.5 | 1.588 | 0.02263 | -0.071 | 70.186
13 | 1.588 | 0.02401 | -0.071 | 66.124
13.5 | 1.574 | 0.02637 | -0.072 | 59.685
14 | 1.552 | 0.02901 | -0.072 | 53.507
14.5 | 1.521 | 0.03165 | -0.073 | 48.049
15 | 1.479 | 0.03467 | -0.073 | 42.667
15.5 | 1.424 | 0.03963 | -0.074 | 35.946
16 | 1.363 | 0.04441 | -0.074 | 30.689
16.5 | 1.297 | 0.04855 | -0.074 | 26.715
17 | 1.212 | 0.05885 | -0.073 | 20.593
17.5 | 1.126 | 0.068 | -0.073 | 16.566

## 102. Re 8M Mach 0.25 (2)
BIGFOIL.COM POLAR EXPORT
m15
NACA M15 |  |  |  | Cl Max: | 1.7712 | at alpha= | 17 | deg
XFOIL ncrit=9 |  |  |  | L/D Max: | 178.631 | at alpha= | 5 | deg
Re: | 8000000 |  |  | Cd Min: | 0.09631 | at alpha= | 20 | deg
Mach: | 0.25 |  |  | Cl=0 at alpha= | -2.6647 | deg
|  |  |  | @ Cl=0.1, Cd= | 0.0060505
|  |  |  | @ Cl=0.4, Cd= | 0.0060718
|  |  |  | @ Cl=0.6, Cd= | 0.0058262
alpha (deg) | Cl | Cd | Cm | Cl/Cd
-15.5 | -1.1726 | 0.05621 | -0.0769 | -20.8611
-15 | -1.3761 | 0.02844 | -0.0805 | -48.3861
-14.5 | -1.366 | 0.02283 | -0.0765 | -59.8336
-14 | -1.3286 | 0.0205 | -0.072 | -64.8098
-13.5 | -1.2765 | 0.01934 | -0.0688 | -66.0031
-13 | -1.2252 | 0.01787 | -0.0659 | -68.5618
-12.5 | -1.1714 | 0.01658 | -0.0633 | -70.6514
-12 | -1.1162 | 0.01541 | -0.061 | -72.4335
-11.5 | -1.0602 | 0.0143 | -0.0589 | -74.1399
-11 | -1.0017 | 0.01353 | -0.0571 | -74.0355
-10.5 | -0.9442 | 0.01262 | -0.0554 | -74.8177
-10 | -0.8903 | 0.01113 | -0.0534 | -79.991
-9.5 | -0.8302 | 0.01056 | -0.0522 | -78.6174
-9 | -0.7696 | 0.01009 | -0.0512 | -76.2735
-8.5 | -0.709 | 0.00963 | -0.0503 | -73.6241
-8 | -0.6484 | 0.00917 | -0.0496 | -70.7088
-7.5 | -0.5877 | 0.00878 | -0.0489 | -66.9362
-7 | -0.527 | 0.00837 | -0.0484 | -62.963
-6.5 | -0.4663 | 0.00801 | -0.048 | -58.2147
-6 | -0.4054 | 0.00769 | -0.0477 | -52.7178
-5.5 | -0.3444 | 0.00742 | -0.0476 | -46.4151
-5 | -0.2839 | 0.00709 | -0.0474 | -40.0423
-4.5 | -0.2235 | 0.00675 | -0.0473 | -33.1111
-4 | -0.1626 | 0.00657 | -0.0474 | -24.7489
-3.5 | -0.1016 | 0.00639 | -0.0475 | -15.8998
-3 | -0.0407 | 0.00625 | -0.0478 | -6.512
-2.5 | 0.02 | 0.00614 | -0.048 | 3.2573
-2 | 0.0808 | 0.00606 | -0.0483 | 13.3333
-1.5 | 0.1412 | 0.00603 | -0.0487 | 23.4163
-1 | 0.2011 | 0.00604 | -0.049 | 33.2947
-0.5 | 0.2611 | 0.00608 | -0.0493 | 42.9441
0 | 0.3215 | 0.0061 | -0.0498 | 52.7049
0.5 | 0.3818 | 0.00609 | -0.0502 | 62.6929
1 | 0.4417 | 0.00603 | -0.0506 | 73.2504
1.5 | 0.5016 | 0.006 | -0.0511 | 83.6
2 | 0.5613 | 0.00595 | -0.0515 | 94.3361
2.5 | 0.6207 | 0.00576 | -0.052 | 107.7604
3 | 0.6713 | 0.00455 | -0.051 | 147.5385
3.5 | 0.7295 | 0.00458 | -0.051 | 159.2795
4 | 0.7888 | 0.00467 | -0.0512 | 168.9079
4.5 | 0.8457 | 0.00483 | -0.0508 | 175.0932
5 | 0.9003 | 0.00504 | -0.05 | 178.631
5.5 | 0.9558 | 0.00555 | -0.0497 | 172.2162
6 | 1.0075 | 0.00634 | -0.0487 | 158.9117
6.5 | 1.0665 | 0.00699 | -0.0493 | 152.5751
7 | 1.1274 | 0.00759 | -0.0502 | 148.5375
7.5 | 1.1817 | 0.00881 | -0.0502 | 134.1317
8 | 1.2399 | 0.00954 | -0.0507 | 129.9686
8.5 | 1.2979 | 0.01023 | -0.051 | 126.8719
9 | 1.3516 | 0.01085 | -0.0504 | 124.5714
9.5 | 1.3931 | 0.01137 | -0.047 | 122.5242
10 | 1.4383 | 0.01199 | -0.0446 | 119.9583
10.5 | 1.4846 | 0.01265 | -0.0425 | 117.3597
11 | 1.526 | 0.01345 | -0.0396 | 113.4572
11.5 | 1.5606 | 0.01426 | -0.0354 | 109.439
12 | 1.5946 | 0.01531 | -0.0318 | 104.1541
12.5 | 1.626 | 0.0167 | -0.0283 | 97.3653
13 | 1.6553 | 0.01842 | -0.0252 | 89.8643
13.5 | 1.6848 | 0.02034 | -0.0225 | 82.8319
14 | 1.7109 | 0.02271 | -0.0201 | 75.3369
14.5 | 1.7324 | 0.02563 | -0.0179 | 67.5927
15 | 1.7483 | 0.02916 | -0.0159 | 59.9554
15.5 | 1.7569 | 0.03352 | -0.0141 | 52.4135
16 | 1.7658 | 0.03796 | -0.0126 | 46.5174
16.5 | 1.7707 | 0.04298 | -0.0115 | 41.1982
17 | 1.7712 | 0.04862 | -0.0107 | 36.4295
17.5 | 1.7673 | 0.05488 | -0.0102 | 32.203
18 | 1.7592 | 0.06186 | -0.0103 | 28.4384
18.5 | 1.7468 | 0.06952 | -0.0109 | 25.1266
19 | 1.7303 | 0.07795 | -0.0121 | 22.1976
19.5 | 1.7104 | 0.08691 | -0.0138 | 19.6801
20 | 1.6888 | 0.09631 | -0.0161 | 17.535

## 103. Re 8M Mach 0.50 (1)
BIGFOIL.COM POLAR EXPORT
m15
NACA M15 |  |  |  | Cl Max: | 1.47 | at alpha= | 10 | deg
JavaFoil+Calcfoil stall+Eppler ext transition |  |  |  | L/D Max: | 105.282 | at alpha= | 5 | deg
Re: | 8000000 |  |  | Cd Min: | 0.00942 | at alpha= | 1.5 | deg
Mach: | 0.5 |  |  | Cl=0 at alpha= | -2.697 | deg
|  |  |  | @ Cl=0.1, Cd= | 0.0098279
|  |  |  | @ Cl=0.4, Cd= | 0.0095744
|  |  |  | @ Cl=0.6, Cd= | 0.0095271
alpha (deg) | Cl | Cd | Cm | Cl/Cd
-20 | -0.921 | 0.1556 | -0.007 | -5.918
-19.5 | -0.894 | 0.16502 | -0.007 | -5.418
-19 | -0.869 | 0.13921 | -0.008 | -6.245
-18.5 | -0.844 | 0.13645 | -0.008 | -6.184
-18 | -0.818 | 0.13502 | -0.009 | -6.058
-17.5 | -0.793 | 0.13751 | -0.009 | -5.767
-17 | -0.768 | 0.12915 | -0.01 | -5.948
-16.5 | -0.742 | 0.12487 | -0.01 | -5.94
-16 | -0.715 | 0.12067 | -0.011 | -5.929
-15.5 | -0.69 | 0.11078 | -0.011 | -6.226
-15 | -0.662 | 0.11349 | -0.011 | -5.833
-14.5 | -0.635 | 0.10894 | -0.012 | -5.827
-14 | -0.608 | 0.10084 | -0.012 | -6.033
-13.5 | -0.582 | 0.09549 | -0.012 | -6.093
-13 | -0.555 | 0.09248 | -0.013 | -6.006
-12.5 | -0.529 | 0.08868 | -0.013 | -5.966
-12 | -0.502 | 0.09124 | -0.014 | -5.507
-11.5 | -0.476 | 0.08251 | -0.014 | -5.769
-11 | -0.449 | 0.08853 | -0.015 | -5.077
-10.5 | -0.423 | 0.07988 | -0.015 | -5.292
-10 | -0.396 | 0.07568 | -0.015 | -5.23
-9.5 | -0.369 | 0.06817 | -0.016 | -5.417
-9 | -0.344 | 0.0599 | -0.018 | -5.736
-8.5 | -0.318 | 0.05351 | -0.019 | -5.946
-8 | -0.292 | 0.04923 | -0.021 | -5.937
-7.5 | -0.266 | 0.04527 | -0.022 | -5.879
-7 | -0.242 | 0.03931 | -0.025 | -6.161
-6.5 | -0.255 | 0.01061 | -0.036 | -24.007
-6 | -0.274 | 0.04414 | -0.018 | -6.202
-5.5 | -0.318 | 0.01032 | -0.039 | -30.783
-5 | -0.276 | 0.01011 | -0.04 | -27.287
-4.5 | -0.224 | 0.01044 | -0.041 | -21.438
-4 | -0.166 | 0.0105 | -0.042 | -15.782
-3.5 | -0.104 | 0.0099 | -0.043 | -10.517
-3 | -0.04 | 0.0099 | -0.044 | -4.031
-2.5 | 0.026 | 0.00982 | -0.045 | 2.643
-2 | 0.093 | 0.00976 | -0.047 | 9.525
-1.5 | 0.161 | 0.01042 | -0.048 | 15.417
-1 | 0.229 | 0.00967 | -0.049 | 23.67
-0.5 | 0.297 | 0.00961 | -0.05 | 30.927
0 | 0.368 | 0.00963 | -0.051 | 38.237
0.5 | 0.437 | 0.00951 | -0.053 | 45.935
1 | 0.505 | 0.01037 | -0.054 | 48.72
1.5 | 0.574 | 0.00942 | -0.055 | 60.912
2 | 0.642 | 0.0097 | -0.056 | 66.14
2.5 | 0.71 | 0.00988 | -0.057 | 71.853
3 | 0.778 | 0.01021 | -0.059 | 76.23
3.5 | 0.846 | 0.0105 | -0.06 | 80.606
4 | 0.914 | 0.00949 | -0.061 | 96.248
4.5 | 0.981 | 0.00976 | -0.062 | 100.509
5 | 1.048 | 0.00996 | -0.063 | 105.282
5.5 | 1.113 | 0.01091 | -0.065 | 102.095
6 | 1.177 | 0.0132 | -0.066 | 89.127
6.5 | 1.238 | 0.01585 | -0.067 | 78.071
7 | 1.296 | 0.01659 | -0.068 | 78.167
7.5 | 1.352 | 0.01737 | -0.07 | 77.808
8 | 1.373 | 0.01865 | -0.069 | 73.615
8.5 | 1.413 | 0.01981 | -0.07 | 71.353
9 | 1.445 | 0.0211 | -0.071 | 68.469
9.5 | 1.464 | 0.02279 | -0.072 | 64.255
10 | 1.47 | 0.02433 | -0.073 | 60.412
10.5 | 1.449 | 0.02648 | -0.073 | 54.722
11 | 1.379 | 0.02985 | -0.074 | 46.186
11.5 | 0.904 | 0.03652 | -0.073 | 24.744
12 | 0.812 | 0.08724 | -0.043 | 9.303
12.5 | 0.934 | 0.05298 | -0.071 | 17.632
13 | 0.98 | 0.05044 | -0.074 | 19.423
13.5 | 0.995 | 0.06089 | -0.073 | 16.338
14 | 0.959 | 0.09886 | -0.062 | 9.696
14.5 | 1.044 | 0.06921 | -0.074 | 15.084
15 | 1.089 | 0.06392 | -0.077 | 17.036

## 104. Re 8M Mach 0.50 (2)
BIGFOIL.COM POLAR EXPORT
m15
NACA M15 |  |  |  | Cl Max: | 1.5929 | at alpha= | 11.5 | deg
XFOIL ncrit=9 |  |  |  | L/D Max: | 188.391 | at alpha= | 5 | deg
Re: | 8000000 |  |  | Cd Min: | 0.26288 | at alpha= | -20 | deg
Mach: | 0.5 |  |  | Cl=0 at alpha= | -2.6725 | deg
|  |  |  | @ Cl=0.1, Cd= | 0.0064084
|  |  |  | @ Cl=0.4, Cd= | 0.0063219
|  |  |  | @ Cl=0.6, Cd= | 0.0062212
alpha (deg) | Cl | Cd | Cm | Cl/Cd
-20 | -0.7325 | 0.26288 | 0.0591 | -2.7864
-19.5 | -0.7102 | 0.25446 | 0.0537 | -2.791
-19 | -0.6896 | 0.24495 | 0.0481 | -2.8153
-18.5 | -0.6685 | 0.23619 | 0.0428 | -2.8303
-18 | -0.646 | 0.22852 | 0.0379 | -2.8269
-17.5 | -0.6249 | 0.22025 | 0.0329 | -2.8372
-17 | -0.6061 | 0.21122 | 0.0278 | -2.8695
-16.5 | -0.5855 | 0.20317 | 0.023 | -2.8818
-16 | -0.5645 | 0.19543 | 0.0185 | -2.8885
-15.5 | -0.5477 | 0.18639 | 0.0136 | -2.9385
-15 | -0.529 | 0.17849 | 0.0092 | -2.9638
-14.5 | -0.5132 | 0.17203 | 0.0069 | -2.9832
-14 | -0.4985 | 0.16358 | 0.0026 | -3.0474
-13.5 | -0.4846 | 0.15517 | -0.0017 | -3.123
-13 | -0.4654 | 0.1485 | -0.0052 | -3.134
-12.5 | -0.449 | 0.14117 | -0.0089 | -3.1806
-12 | -0.4408 | 0.13236 | -0.0131 | -3.3303
-11.5 | -0.4284 | 0.12469 | -0.0168 | -3.4357
-11 | -0.4131 | 0.11789 | -0.02 | -3.5041
-10.5 | -0.4006 | 0.1106 | -0.0234 | -3.6221
-10 | -0.3979 | 0.10165 | -0.0278 | -3.9144
-9.5 | -0.3945 | 0.09318 | -0.0323 | -4.2337
-9 | -0.3853 | 0.0859 | -0.0363 | -4.4854
-8.5 | -0.3768 | 0.0786 | -0.0407 | -4.7939
-7.5 | -0.3837 | 0.06104 | -0.0563 | -6.286
-7 | -0.3895 | 0.04999 | -0.0653 | -7.7916
-6.5 | -0.3839 | 0.03935 | -0.07 | -9.756
-6 | -0.3784 | 0.02724 | -0.0709 | -13.8913
-5.5 | -0.3673 | 0.01614 | -0.0676 | -22.7571
-5 | -0.3256 | 0.01039 | -0.0637 | -31.3378
-4.5 | -0.2582 | 0.00874 | -0.0615 | -29.5423
-4 | -0.1889 | 0.00764 | -0.0597 | -24.7251
-3.5 | -0.118 | 0.00704 | -0.0585 | -16.7614
-3 | -0.0465 | 0.00674 | -0.0577 | -6.8991
-2.5 | 0.0245 | 0.00651 | -0.0571 | 3.7634
-2 | 0.0944 | 0.00641 | -0.0568 | 14.727
-1.5 | 0.1637 | 0.00639 | -0.0565 | 25.6182
-1 | 0.2329 | 0.00641 | -0.0565 | 36.3339
-0.5 | 0.3023 | 0.00635 | -0.0565 | 47.6063
0 | 0.3718 | 0.00633 | -0.0568 | 58.7362
0.5 | 0.4416 | 0.00631 | -0.0571 | 69.9842
1 | 0.5109 | 0.00632 | -0.0575 | 80.8386
1.5 | 0.5796 | 0.00623 | -0.0577 | 93.0337
2 | 0.6488 | 0.0062 | -0.058 | 104.6452
2.5 | 0.7169 | 0.00608 | -0.0582 | 117.9112
3 | 0.7734 | 0.00486 | -0.0565 | 159.1358
3.5 | 0.8414 | 0.0049 | -0.0561 | 171.7143
4 | 0.9102 | 0.00507 | -0.0559 | 179.5266
4.5 | 0.9763 | 0.00528 | -0.0549 | 184.9053
5 | 1.0418 | 0.00553 | -0.0535 | 188.3906
5.5 | 1.1051 | 0.00616 | -0.052 | 179.3994
6 | 1.1634 | 0.0071 | -0.0496 | 163.8592
6.5 | 1.2316 | 0.00792 | -0.049 | 155.5051
7 | 1.2894 | 0.00958 | -0.047 | 134.5929
7.5 | 1.3485 | 0.01099 | -0.0449 | 122.7025
8.5 | 1.4199 | 0.01307 | -0.031 | 108.6381
9 | 1.4627 | 0.01452 | -0.0262 | 100.7369
9.5 | 1.5049 | 0.01639 | -0.0219 | 91.8182
10 | 1.5432 | 0.01885 | -0.0179 | 81.8674
10.5 | 1.5719 | 0.02228 | -0.0141 | 70.5521
11 | 1.5915 | 0.02664 | -0.0105 | 59.741
11.5 | 1.5929 | 0.03248 | -0.0071 | 49.0425
12 | 1.5764 | 0.03973 | -0.0041 | 39.6778
12.5 | 1.5482 | 0.04828 | -0.0021 | 32.0671
13 | 1.5144 | 0.05789 | -0.0016 | 26.16
13.5 | 1.4792 | 0.06817 | -0.0021 | 21.6987
14 | 1.4439 | 0.0788 | -0.0035 | 18.3236
14.5 | 1.4094 | 0.08974 | -0.0057 | 15.7054
15 | 1.3765 | 0.10101 | -0.0088 | 13.6274
15.5 | 1.3458 | 0.11257 | -0.0126 | 11.9552
16 | 1.3153 | 0.12462 | -0.0175 | 10.5545
16.5 | 1.2859 | 0.13728 | -0.0236 | 9.367

## 105. Re 10M Mach 0.00 (1)
BIGFOIL.COM POLAR EXPORT
m15
NACA M15 |  |  |  | Cl Max: | 1.63 | at alpha= | 14 | deg
JavaFoil+Calcfoil stall+Eppler ext transition |  |  |  | L/D Max: | 100.791 | at alpha= | 10 | deg
Re: | 10000000 |  |  | Cd Min: | 0.00905 | at alpha= | 4 | deg
Mach: | 0 |  |  | Cl=0 at alpha= | -2.6983 | deg
|  |  |  | @ Cl=0.1, Cd= | 0.0099183
|  |  |  | @ Cl=0.4, Cd= | 0.0099258
|  |  |  | @ Cl=0.6, Cd= | 0.009493
alpha (deg) | Cl | Cd | Cm | Cl/Cd
-20 | -0.709 | 0.15136 | -0.006 | -4.685
-19.5 | -0.727 | 0.14482 | -0.006 | -5.018
-19 | -0.744 | 0.13857 | -0.007 | -5.368
-18.5 | -0.76 | 0.13267 | -0.007 | -5.732
-18 | -0.774 | 0.12643 | -0.007 | -6.122
-17.5 | -0.777 | 0.11975 | -0.008 | -6.485
-17 | -0.779 | 0.11338 | -0.009 | -6.874
-16.5 | -0.78 | 0.10742 | -0.009 | -7.257
-16 | -0.778 | 0.10171 | -0.01 | -7.651
-15.5 | -0.775 | 0.09606 | -0.01 | -8.068
-15 | -0.77 | 0.09142 | -0.011 | -8.422
-14.5 | -0.762 | 0.08797 | -0.011 | -8.657
-14 | -0.754 | 0.08141 | -0.012 | -9.265
-13.5 | -0.745 | 0.07532 | -0.013 | -9.893
-13 | -0.734 | 0.06935 | -0.014 | -10.584
-12.5 | -0.722 | 0.0629 | -0.015 | -11.478
-12 | -0.699 | 0.06258 | -0.015 | -11.174
-11.5 | -0.684 | 0.05569 | -0.016 | -12.291
-11 | -0.675 | 0.04467 | -0.018 | -15.115
-10.5 | -0.751 | 0.01192 | -0.024 | -63.012
-10 | -0.717 | 0.0118 | -0.025 | -60.788
-9.5 | -0.682 | 0.01142 | -0.026 | -59.694
-9 | -0.643 | 0.01084 | -0.027 | -59.324
-8.5 | -0.602 | 0.01098 | -0.028 | -54.829
-8 | -0.559 | 0.01037 | -0.029 | -53.89
-7.5 | -0.513 | 0.01022 | -0.03 | -50.235
-7 | -0.466 | 0.01 | -0.031 | -46.622
-6.5 | -0.417 | 0.00994 | -0.032 | -41.918
-6 | -0.366 | 0.00983 | -0.033 | -37.237
-5.5 | -0.314 | 0.01009 | -0.033 | -31.082
-5 | -0.26 | 0.01011 | -0.034 | -25.699
-4.5 | -0.205 | 0.01017 | -0.035 | -20.159
-4 | -0.149 | 0.00975 | -0.036 | -15.297
-3.5 | -0.093 | 0.00972 | -0.037 | -9.522
-3 | -0.035 | 0.00974 | -0.038 | -3.611
-2.5 | 0.023 | 0.00965 | -0.039 | 2.359
-2 | 0.081 | 0.01006 | -0.04 | 8.07
-1.5 | 0.14 | 0.00962 | -0.041 | 14.549
-1 | 0.199 | 0.00952 | -0.042 | 20.889
-0.5 | 0.258 | 0.00947 | -0.043 | 27.251
0 | 0.319 | 0.00949 | -0.044 | 33.644
0.5 | 0.379 | 0.00994 | -0.046 | 38.105
1 | 0.438 | 0.0099 | -0.047 | 44.253
1.5 | 0.497 | 0.0091 | -0.048 | 54.66
2 | 0.557 | 0.00934 | -0.049 | 59.606
2.5 | 0.616 | 0.00955 | -0.05 | 64.488
3 | 0.675 | 0.00972 | -0.051 | 69.464
3.5 | 0.734 | 0.00971 | -0.052 | 75.643
4 | 0.793 | 0.00905 | -0.053 | 87.646
4.5 | 0.852 | 0.00916 | -0.054 | 93.048
5 | 0.911 | 0.00932 | -0.055 | 97.777
5.5 | 0.969 | 0.01002 | -0.056 | 96.698
6 | 1.026 | 0.01134 | -0.057 | 90.494
6.5 | 1.082 | 0.01174 | -0.058 | 92.179
7 | 1.138 | 0.01349 | -0.059 | 84.342
7.5 | 1.193 | 0.01387 | -0.06 | 85.997
8 | 1.247 | 0.01432 | -0.061 | 87.107
8.5 | 1.3 | 0.01476 | -0.062 | 88.087
9 | 1.351 | 0.01359 | -0.063 | 99.422
9.5 | 1.402 | 0.01398 | -0.065 | 100.295
10 | 1.451 | 0.01439 | -0.066 | 100.791
10.5 | 1.498 | 0.01493 | -0.067 | 100.33
11 | 1.543 | 0.01532 | -0.068 | 100.778
11.5 | 1.58 | 0.01785 | -0.069 | 88.506
12 | 1.61 | 0.0163 | -0.07 | 98.766
12.5 | 1.602 | 0.01978 | -0.069 | 81.015
13 | 1.618 | 0.02065 | -0.07 | 78.38
13.5 | 1.628 | 0.02193 | -0.071 | 74.226
14 | 1.63 | 0.02357 | -0.071 | 69.171
14.5 | 1.628 | 0.02526 | -0.072 | 64.442
15 | 1.619 | 0.02737 | -0.072 | 59.153
15.5 | 1.607 | 0.02912 | -0.073 | 55.206
16 | 1.587 | 0.03194 | -0.074 | 49.685
16.5 | 1.563 | 0.0349 | -0.074 | 44.773
17 | 1.536 | 0.03758 | -0.075 | 40.881
17.5 | 1.504 | 0.04121 | -0.075 | 36.494
18 | 1.473 | 0.04354 | -0.076 | 33.821
18.5 | 1.436 | 0.04731 | -0.076 | 30.35
19 | 1.387 | 0.05617 | -0.075 | 24.684

## 106. Re 10M Mach 0.00 (2)
BIGFOIL.COM POLAR EXPORT
m15
NACA M15 |  |  |  | Cl Max: | 1.8737 | at alpha= | 19 | deg
XFOIL ncrit=9 |  |  |  | L/D Max: | 177.734 | at alpha= | 4.5 | deg
Re: | 10000000 |  |  | Cd Min: | 0.05747 | at alpha= | 20 | deg
Mach: | 0 |  |  | Cl=0 at alpha= | -2.6544 | deg
|  |  |  | @ Cl=0.1, Cd= | 0.0058282
|  |  |  | @ Cl=0.4, Cd= | 0.0058605
|  |  |  | @ Cl=0.6, Cd= | 0.0055794
alpha (deg) | Cl | Cd | Cm | Cl/Cd
-20 | -1.8042 | 0.02276 | -0.0639 | -79.2707
-19.5 | -1.7774 | 0.02099 | -0.0606 | -84.6784
-19 | -1.7433 | 0.01956 | -0.058 | -89.1258
-18.5 | -1.7036 | 0.01846 | -0.056 | -92.286
-18 | -1.6607 | 0.01752 | -0.0544 | -94.7888
-17.5 | -1.6159 | 0.01667 | -0.0529 | -96.9346
-17 | -1.5695 | 0.01588 | -0.0517 | -98.835
-16.5 | -1.523 | 0.01501 | -0.0504 | -101.4657
-16 | -1.4757 | 0.01414 | -0.0492 | -104.3635
-15.5 | -1.4235 | 0.01337 | -0.0489 | -106.4697
-15 | -1.3756 | 0.0128 | -0.0475 | -107.4688
-14.5 | -1.3266 | 0.01233 | -0.0463 | -107.5912
-14 | -1.2752 | 0.01191 | -0.0454 | -107.0697
-13.5 | -1.2227 | 0.0115 | -0.0448 | -106.3217
-13 | -1.1694 | 0.01113 | -0.0444 | -105.0674
-12.5 | -1.1153 | 0.0108 | -0.044 | -103.2685
-12 | -1.061 | 0.01048 | -0.0437 | -101.2405
-11.5 | -1.0059 | 0.01023 | -0.0435 | -98.3284
-11 | -0.9527 | 0.00963 | -0.043 | -98.9304
-10.5 | -0.8982 | 0.00921 | -0.0427 | -97.5244
-10 | -0.8428 | 0.00889 | -0.0426 | -94.8031
-9.5 | -0.787 | 0.00859 | -0.0425 | -91.6182
-9 | -0.7308 | 0.00832 | -0.0425 | -87.8365
-8.5 | -0.6743 | 0.00805 | -0.0425 | -83.764
-8 | -0.6175 | 0.00782 | -0.0426 | -78.9642
-7.5 | -0.5604 | 0.00757 | -0.0427 | -74.0291
-7 | -0.5032 | 0.00735 | -0.0428 | -68.4626
-6.5 | -0.4457 | 0.00714 | -0.043 | -62.423
-6 | -0.388 | 0.00696 | -0.0433 | -55.7471
-5.5 | -0.3301 | 0.00679 | -0.0436 | -48.6156
-5 | -0.2725 | 0.00655 | -0.0438 | -41.6031
-4.5 | -0.2148 | 0.00635 | -0.0441 | -33.8268
-4 | -0.1567 | 0.00618 | -0.0444 | -25.356
-3.5 | -0.0986 | 0.00605 | -0.0448 | -16.2975
-3 | -0.0403 | 0.00594 | -0.0452 | -6.7845
-2.5 | 0.018 | 0.00585 | -0.0456 | 3.0769
-2 | 0.0761 | 0.00582 | -0.0461 | 13.0756
-1.5 | 0.1341 | 0.00584 | -0.0465 | 22.9623
-1 | 0.1918 | 0.00586 | -0.0469 | 32.7304
-0.5 | 0.2497 | 0.00588 | -0.0473 | 42.466
0 | 0.3079 | 0.0059 | -0.0479 | 52.1864
0.5 | 0.366 | 0.00589 | -0.0484 | 62.1392
1 | 0.4237 | 0.00584 | -0.0488 | 72.5514
1.5 | 0.4815 | 0.0058 | -0.0493 | 83.0172
2.5 | 0.5965 | 0.00564 | -0.0504 | 105.7624
3 | 0.6491 | 0.00473 | -0.0503 | 137.2304
3.5 | 0.703 | 0.0044 | -0.0501 | 159.7727
4 | 0.7598 | 0.00448 | -0.0504 | 169.5982
4.5 | 0.8158 | 0.00459 | -0.0505 | 177.7342
5 | 0.8681 | 0.00492 | -0.05 | 176.4431
5.5 | 0.9182 | 0.00554 | -0.0492 | 165.7401
6 | 0.9696 | 0.00615 | -0.0488 | 157.6585
6.5 | 1.0212 | 0.0066 | -0.0483 | 154.7273
8 | 1.1882 | 0.00869 | -0.0506 | 136.7319
8.5 | 1.2437 | 0.00927 | -0.0514 | 134.164
9 | 1.2994 | 0.00979 | -0.0522 | 132.7273
9.5 | 1.3546 | 0.0103 | -0.0529 | 131.5146
10 | 1.3955 | 0.01077 | -0.0505 | 129.5729
10.5 | 1.4411 | 0.01123 | -0.0492 | 128.3259
11 | 1.4869 | 0.01179 | -0.0481 | 126.1154
11.5 | 1.5318 | 0.01238 | -0.0469 | 123.7318
12 | 1.5758 | 0.01297 | -0.0456 | 121.4958
12.5 | 1.6158 | 0.01366 | -0.0437 | 118.287
13 | 1.6468 | 0.01446 | -0.0401 | 113.8866
13.5 | 1.6774 | 0.01539 | -0.0369 | 108.9929
14 | 1.7084 | 0.01644 | -0.0343 | 103.9173
14.5 | 1.7374 | 0.01774 | -0.0318 | 97.9369
15 | 1.764 | 0.01934 | -0.0295 | 91.2099
15.5 | 1.7872 | 0.02134 | -0.0273 | 83.7488
16 | 1.8072 | 0.02373 | -0.0252 | 76.1568
16.5 | 1.8254 | 0.02644 | -0.0235 | 69.0393
17 | 1.8428 | 0.02935 | -0.0222 | 62.7871
17.5 | 1.8562 | 0.03272 | -0.021 | 56.7298
18 | 1.8657 | 0.03658 | -0.0199 | 51.0033
18.5 | 1.8716 | 0.04097 | -0.0191 | 45.6822
19 | 1.8737 | 0.0459 | -0.0186 | 40.8214
19.5 | 1.8724 | 0.05131 | -0.0182 | 36.4919
20 | 1.8662 | 0.05747 | -0.0183 | 32.4726

## 107. Re 10M Mach 0.10 (1)
BIGFOIL.COM POLAR EXPORT
m15
NACA M15 |  |  |  | Cl Max: | 1.623 | at alpha= | 13.5 | deg
JavaFoil+Calcfoil stall+Eppler ext transition |  |  |  | L/D Max: | 100.421 | at alpha= | 10 | deg
Re: | 10000000 |  |  | Cd Min: | 0.00899 | at alpha= | 4 | deg
Mach: | 0.1 |  |  | Cl=0 at alpha= | -2.6983 | deg
|  |  |  | @ Cl=0.1, Cd= | 0.0099436
|  |  |  | @ Cl=0.4, Cd= | 0.009919
|  |  |  | @ Cl=0.6, Cd= | 0.0094825
alpha (deg) | Cl | Cd | Cm | Cl/Cd
-20 | -0.662 | 0.15178 | -0.006 | -4.363
-19.5 | -0.683 | 0.14468 | -0.006 | -4.722
-19 | -0.703 | 0.13942 | -0.007 | -5.043
-18.5 | -0.722 | 0.13443 | -0.007 | -5.371
-18 | -0.738 | 0.12901 | -0.007 | -5.721
-17.5 | -0.744 | 0.12325 | -0.008 | -6.032
-17 | -0.749 | 0.11525 | -0.008 | -6.496
-16.5 | -0.752 | 0.10971 | -0.009 | -6.851
-16 | -0.753 | 0.10428 | -0.009 | -7.222
-15.5 | -0.753 | 0.09791 | -0.01 | -7.687
-15 | -0.75 | 0.09306 | -0.011 | -8.058
-14.5 | -0.744 | 0.08973 | -0.011 | -8.287
-14 | -0.738 | 0.08392 | -0.012 | -8.793
-13.5 | -0.73 | 0.0782 | -0.013 | -9.333
-13 | -0.716 | 0.07598 | -0.013 | -9.418
-12.5 | -0.704 | 0.07038 | -0.014 | -9.998
-12 | -0.69 | 0.06463 | -0.015 | -10.675
-11.5 | -0.674 | 0.05916 | -0.016 | -11.393
-11 | -0.659 | 0.05185 | -0.017 | -12.702
-10.5 | -0.747 | 0.01196 | -0.024 | -62.478
-10 | -0.715 | 0.01183 | -0.025 | -60.439
-9.5 | -0.68 | 0.01156 | -0.026 | -58.81
-9 | -0.642 | 0.01089 | -0.027 | -58.986
-8.5 | -0.602 | 0.01105 | -0.028 | -54.468
-8 | -0.559 | 0.0107 | -0.029 | -52.282
-7.5 | -0.514 | 0.01016 | -0.03 | -50.619
-7 | -0.467 | 0.00993 | -0.031 | -47.016
-6.5 | -0.418 | 0.00999 | -0.032 | -41.824
-6 | -0.367 | 0.00992 | -0.033 | -37.011
-5.5 | -0.315 | 0.01002 | -0.034 | -31.393
-5 | -0.261 | 0.0101 | -0.035 | -25.84
-4.5 | -0.206 | 0.01011 | -0.036 | -20.355
-4 | -0.15 | 0.00984 | -0.037 | -15.225
-3.5 | -0.093 | 0.00976 | -0.038 | -9.52
-3 | -0.035 | 0.00974 | -0.039 | -3.63
-2.5 | 0.023 | 0.00962 | -0.04 | 2.378
-2 | 0.082 | 0.01009 | -0.041 | 8.078
-1.5 | 0.141 | 0.00961 | -0.042 | 14.626
-1 | 0.2 | 0.00949 | -0.043 | 21.062
-0.5 | 0.259 | 0.00953 | -0.044 | 27.227
0 | 0.321 | 0.00949 | -0.045 | 33.824
0.5 | 0.381 | 0.00989 | -0.046 | 38.472
1 | 0.44 | 0.00998 | -0.047 | 44.13
1.5 | 0.5 | 0.00917 | -0.048 | 54.478
2 | 0.559 | 0.00938 | -0.049 | 59.611
2.5 | 0.619 | 0.00953 | -0.05 | 64.955
3 | 0.678 | 0.00972 | -0.051 | 69.812
3.5 | 0.738 | 0.00969 | -0.052 | 76.173
4 | 0.797 | 0.00899 | -0.053 | 88.715
4.5 | 0.856 | 0.0092 | -0.054 | 93.052
5 | 0.915 | 0.00932 | -0.055 | 98.26
5.5 | 0.974 | 0.01001 | -0.056 | 97.226
6 | 1.031 | 0.01145 | -0.057 | 90.052
6.5 | 1.088 | 0.01177 | -0.058 | 92.434
7 | 1.144 | 0.01355 | -0.059 | 84.425
7.5 | 1.199 | 0.01398 | -0.061 | 85.757
8 | 1.253 | 0.01439 | -0.062 | 87.034
8.5 | 1.306 | 0.01486 | -0.063 | 87.832
9 | 1.357 | 0.01532 | -0.064 | 88.612
9.5 | 1.407 | 0.01408 | -0.065 | 99.964
10 | 1.456 | 0.0145 | -0.066 | 100.421
10.5 | 1.503 | 0.01504 | -0.067 | 99.98
11 | 1.548 | 0.01742 | -0.068 | 88.877
11.5 | 1.584 | 0.01801 | -0.069 | 87.922
12 | 1.613 | 0.01645 | -0.07 | 98.078
12.5 | 1.603 | 0.01998 | -0.069 | 80.257
13 | 1.617 | 0.02097 | -0.07 | 77.078
13.5 | 1.623 | 0.0224 | -0.071 | 72.46
14 | 1.623 | 0.02407 | -0.072 | 67.401
14.5 | 1.618 | 0.02581 | -0.072 | 62.673
15 | 1.606 | 0.02792 | -0.073 | 57.508
15.5 | 1.59 | 0.02977 | -0.073 | 53.391
16 | 1.567 | 0.03212 | -0.074 | 48.772
16.5 | 1.539 | 0.03499 | -0.074 | 43.981
17 | 1.506 | 0.03826 | -0.075 | 39.352
17.5 | 1.466 | 0.04322 | -0.075 | 33.926
18 | 1.424 | 0.04785 | -0.075 | 29.758
18.5 | 1.382 | 0.05172 | -0.076 | 26.726

## 108. Re 10M Mach 0.10 (2)
BIGFOIL.COM POLAR EXPORT
m15
NACA M15 |  |  |  | Cl Max: | 1.8627 | at alpha= | 18.5 | deg
XFOIL ncrit=9 |  |  |  | L/D Max: | 178.091 | at alpha= | 4.5 | deg
Re: | 10000000 |  |  | Cd Min: | 0.06256 | at alpha= | 20 | deg
Mach: | 0.1 |  |  | Cl=0 at alpha= | -2.6544 | deg
|  |  |  | @ Cl=0.1, Cd= | 0.005842
|  |  |  | @ Cl=0.4, Cd= | 0.0058682
|  |  |  | @ Cl=0.6, Cd= | 0.0056506
alpha (deg) | Cl | Cd | Cm | Cl/Cd
-20 | -1.786 | 0.0261 | -0.0759 | -68.4291
-19.5 | -1.773 | 0.0242 | -0.0703 | -73.2645
-19 | -1.7494 | 0.02208 | -0.0664 | -79.2301
-18.5 | -1.7183 | 0.02023 | -0.0632 | -84.9382
-18 | -1.6785 | 0.01891 | -0.0607 | -88.7626
-17.5 | -1.6348 | 0.01783 | -0.0587 | -91.6882
-17 | -1.5886 | 0.01687 | -0.0569 | -94.1672
-16.5 | -1.5408 | 0.016 | -0.0553 | -96.3
-16 | -1.4924 | 0.01509 | -0.0538 | -98.8999
-15.5 | -1.4408 | 0.01412 | -0.053 | -102.0397
-15 | -1.3923 | 0.01339 | -0.0512 | -103.9806
-14.5 | -1.3428 | 0.01283 | -0.0496 | -104.661
-14 | -1.2905 | 0.01233 | -0.0485 | -104.6634
-13.5 | -1.2372 | 0.01187 | -0.0476 | -104.2291
-13 | -1.1829 | 0.01145 | -0.0468 | -103.31
-12.5 | -1.1279 | 0.01108 | -0.0462 | -101.796
-12 | -1.0726 | 0.01073 | -0.0457 | -99.9627
-11.5 | -1.0166 | 0.01045 | -0.0453 | -97.2823
-11 | -0.9617 | 0.00996 | -0.0448 | -96.5562
-10.5 | -0.9069 | 0.00942 | -0.0443 | -96.2739
-10 | -0.851 | 0.00905 | -0.044 | -94.0331
-9.5 | -0.7944 | 0.00873 | -0.0437 | -90.9966
-9 | -0.7375 | 0.00843 | -0.0436 | -87.4852
-8.5 | -0.6803 | 0.00815 | -0.0435 | -83.4724
-8 | -0.6229 | 0.0079 | -0.0435 | -78.8481
-7.5 | -0.5651 | 0.00764 | -0.0435 | -73.966
-7 | -0.5073 | 0.00741 | -0.0436 | -68.4615
-6.5 | -0.4493 | 0.00718 | -0.0437 | -62.5766
-6 | -0.391 | 0.00699 | -0.0439 | -55.9371
-5.5 | -0.3326 | 0.00681 | -0.0441 | -48.8399
-5 | -0.2744 | 0.0066 | -0.0443 | -41.5758
-4.5 | -0.2163 | 0.00637 | -0.0445 | -33.956
-4 | -0.1578 | 0.0062 | -0.0448 | -25.4516
-3.5 | -0.0992 | 0.00606 | -0.0452 | -16.3696
-3 | -0.0405 | 0.00595 | -0.0456 | -6.8067
-2.5 | 0.0181 | 0.00586 | -0.046 | 3.0887
-2 | 0.0766 | 0.00583 | -0.0464 | 13.1389
-1.5 | 0.1349 | 0.00586 | -0.0468 | 23.0205
-1 | 0.193 | 0.00588 | -0.0472 | 32.8231
-0.5 | 0.2514 | 0.00589 | -0.0476 | 42.6825
0 | 0.3099 | 0.0059 | -0.0481 | 52.5254
0.5 | 0.3684 | 0.00589 | -0.0486 | 62.5467
1 | 0.4264 | 0.00585 | -0.0491 | 72.8889
1.5 | 0.4846 | 0.00581 | -0.0496 | 83.4079
2 | 0.5428 | 0.00577 | -0.0501 | 94.0728
2.5 | 0.6003 | 0.00565 | -0.0506 | 106.2478
3 | 0.6532 | 0.00474 | -0.0506 | 137.8059
3.5 | 0.7075 | 0.0044 | -0.0503 | 160.7955
4 | 0.7646 | 0.00449 | -0.0506 | 170.2895
4.5 | 0.821 | 0.00461 | -0.0508 | 178.0911
5 | 0.8738 | 0.00493 | -0.0502 | 177.2414
5.5 | 0.9242 | 0.00556 | -0.0494 | 166.223
6 | 0.9759 | 0.00617 | -0.0489 | 158.1686
6.5 | 1.0277 | 0.00663 | -0.0484 | 155.0075
7 | 1.0844 | 0.00725 | -0.0491 | 149.5724
7.5 | 1.1389 | 0.00818 | -0.0497 | 139.2298
8 | 1.1956 | 0.00877 | -0.0505 | 136.3284
8.5 | 1.2516 | 0.00937 | -0.0512 | 133.5752
9 | 1.3077 | 0.00989 | -0.0519 | 132.2245
9.5 | 1.3624 | 0.01039 | -0.0524 | 131.1261
10 | 1.4034 | 0.01088 | -0.0498 | 128.989
10.5 | 1.4495 | 0.01136 | -0.0485 | 127.5968
11 | 1.4953 | 0.01195 | -0.0472 | 125.1297
11.5 | 1.5405 | 0.01254 | -0.0459 | 122.8469
12 | 1.5839 | 0.01317 | -0.0443 | 120.2658
12.5 | 1.6213 | 0.01391 | -0.0417 | 116.5564
13 | 1.6502 | 0.01481 | -0.0377 | 111.4247
13.5 | 1.6822 | 0.01579 | -0.0348 | 106.5358
14 | 1.713 | 0.01698 | -0.0322 | 100.8834
14.5 | 1.7414 | 0.01845 | -0.0296 | 94.3848
15 | 1.7665 | 0.02029 | -0.0272 | 87.0626
15.5 | 1.7882 | 0.02255 | -0.025 | 79.2993
16 | 1.8071 | 0.02522 | -0.0231 | 71.6534
16.5 | 1.8258 | 0.02805 | -0.0215 | 65.0909
17 | 1.8415 | 0.03128 | -0.0202 | 58.8715
17.5 | 1.8525 | 0.03501 | -0.019 | 52.9135
18 | 1.8599 | 0.03928 | -0.018 | 47.3498
18.5 | 1.8627 | 0.04415 | -0.0173 | 42.1903
19 | 1.8614 | 0.04965 | -0.0169 | 37.4904
19.5 | 1.8553 | 0.05579 | -0.0167 | 33.2551
20 | 1.8459 | 0.06256 | -0.017 | 29.5061

## 109. Re 10M Mach 0.25 (1)
BIGFOIL.COM POLAR EXPORT
m15
NACA M15 |  |  |  | Cl Max: | 1.592 | at alpha= | 12.5 | deg
JavaFoil+Calcfoil stall+Eppler ext transition |  |  |  | L/D Max: | 99.754 | at alpha= | 5 | deg
Re: | 10000000 |  |  | Cd Min: | 0.00908 | at alpha= | 4 | deg
Mach: | 0.25 |  |  | Cl=0 at alpha= | -2.6949 | deg
|  |  |  | @ Cl=0.1, Cd= | 0.009994
|  |  |  | @ Cl=0.4, Cd= | 0.010001
|  |  |  | @ Cl=0.6, Cd= | 0.0095561
alpha (deg) | Cl | Cd | Cm | Cl/Cd
-14.5 | -0.597 | 0.0966 | -0.011 | -6.184
-14 | -0.609 | 0.09217 | -0.011 | -6.603
-13.5 | -0.616 | 0.08864 | -0.011 | -6.945
-13 | -0.621 | 0.0841 | -0.012 | -7.379
-12.5 | -0.623 | 0.07855 | -0.013 | -7.928
-12 | -0.621 | 0.07365 | -0.013 | -8.425
-11.5 | -0.615 | 0.06847 | -0.014 | -8.98
-11 | -0.605 | 0.06337 | -0.015 | -9.547
-10.5 | -0.597 | 0.05577 | -0.017 | -10.697
-10 | -0.583 | 0.0495 | -0.019 | -11.773
-9.5 | -0.658 | 0.01368 | -0.027 | -48.113
-9 | -0.632 | 0.01168 | -0.028 | -54.131
-8.5 | -0.597 | 0.01128 | -0.029 | -52.909
-8 | -0.558 | 0.01099 | -0.03 | -50.809
-7.5 | -0.516 | 0.01073 | -0.031 | -48.084
-7 | -0.471 | 0.01015 | -0.032 | -46.4
-6.5 | -0.423 | 0.0101 | -0.033 | -41.879
-6 | -0.373 | 0.00987 | -0.034 | -37.781
-5.5 | -0.32 | 0.01012 | -0.035 | -31.648
-5 | -0.266 | 0.01019 | -0.036 | -26.108
-4.5 | -0.21 | 0.01025 | -0.037 | -20.52
-4 | -0.153 | 0.00977 | -0.038 | -15.693
-3.5 | -0.095 | 0.00971 | -0.039 | -9.809
-3 | -0.036 | 0.00976 | -0.04 | -3.714
-2.5 | 0.023 | 0.00971 | -0.041 | 2.417
-2 | 0.084 | 0.01013 | -0.042 | 8.266
-1.5 | 0.144 | 0.00962 | -0.043 | 14.997
-1 | 0.205 | 0.00956 | -0.044 | 21.466
-0.5 | 0.266 | 0.00955 | -0.045 | 27.907
0 | 0.33 | 0.00948 | -0.046 | 34.766
0.5 | 0.391 | 0.01001 | -0.047 | 39.066
1 | 0.452 | 0.00995 | -0.048 | 45.465
1.5 | 0.514 | 0.00919 | -0.049 | 55.896
2 | 0.575 | 0.00947 | -0.05 | 60.674
2.5 | 0.636 | 0.00968 | -0.051 | 65.707
3 | 0.697 | 0.00979 | -0.052 | 71.221
3.5 | 0.758 | 0.00979 | -0.053 | 77.401
4 | 0.819 | 0.00908 | -0.055 | 90.185
4.5 | 0.88 | 0.00929 | -0.056 | 94.662
5 | 0.94 | 0.00943 | -0.057 | 99.754
5.5 | 1 | 0.0102 | -0.058 | 98.019
6 | 1.058 | 0.0117 | -0.059 | 90.452
6.5 | 1.116 | 0.01205 | -0.06 | 92.666
7 | 1.173 | 0.01395 | -0.061 | 84.087
7.5 | 1.229 | 0.01444 | -0.062 | 85.124
8 | 1.283 | 0.0149 | -0.063 | 86.129
8.5 | 1.336 | 0.01539 | -0.064 | 86.828
9 | 1.388 | 0.01414 | -0.066 | 98.115
9.5 | 1.437 | 0.01647 | -0.067 | 87.287
10 | 1.485 | 0.01505 | -0.068 | 98.66
10.5 | 1.53 | 0.01565 | -0.069 | 97.782
11 | 1.573 | 0.01833 | -0.07 | 85.822
11.5 | 1.569 | 0.01974 | -0.069 | 79.475
12 | 1.585 | 0.02065 | -0.07 | 76.734
12.5 | 1.592 | 0.0218 | -0.071 | 73.052
13 | 1.591 | 0.02311 | -0.072 | 68.832
13.5 | 1.578 | 0.02543 | -0.072 | 62.072
14 | 1.557 | 0.02755 | -0.073 | 56.515
14.5 | 1.523 | 0.03079 | -0.073 | 49.46
15 | 1.481 | 0.03404 | -0.074 | 43.494
15.5 | 1.431 | 0.03699 | -0.074 | 38.682
16 | 1.371 | 0.04107 | -0.074 | 33.37
16.5 | 1.301 | 0.04661 | -0.074 | 27.907
17 | 1.222 | 0.0534 | -0.074 | 22.879
17.5 | 1.14 | 0.05997 | -0.074 | 19.002

## 110. Re 10M Mach 0.25 (2)
BIGFOIL.COM POLAR EXPORT
m15
NACA M15 |  |  |  | Cl Max: | 1.8097 | at alpha= | 17 | deg
XFOIL ncrit=9 |  |  |  | L/D Max: | 181.02 | at alpha= | 5 | deg
Re: | 10000000 |  |  | Cd Min: | 0.2251 | at alpha= | -20 | deg
Mach: | 0.25 |  |  | Cl=0 at alpha= | -2.6554 | deg
|  |  |  | @ Cl=0.1, Cd= | 0.0058835
|  |  |  | @ Cl=0.4, Cd= | 0.0059208
|  |  |  | @ Cl=0.6, Cd= | 0.0057471
alpha (deg) | Cl | Cd | Cm | Cl/Cd
-20 | -0.7155 | 0.2251 | 0.0458 | -3.1786
-19.5 | -0.6977 | 0.2191 | 0.0416 | -3.1844
-19 | -0.6897 | 0.20932 | 0.036 | -3.295
-18.5 | -0.6748 | 0.20222 | 0.0315 | -3.337
-18 | -0.6572 | 0.19617 | 0.0277 | -3.3502
-16.5 | -1.4659 | 0.03495 | -0.0932 | -41.9428
-16 | -1.4907 | 0.02929 | -0.0868 | -50.8945
-15.5 | -1.4754 | 0.02516 | -0.0822 | -58.6407
-15 | -1.4415 | 0.02196 | -0.0784 | -65.6421
-14.5 | -1.4039 | 0.01973 | -0.0736 | -71.1556
-14 | -1.3622 | 0.01738 | -0.0695 | -78.3774
-13.5 | -1.3081 | 0.01609 | -0.0665 | -81.2989
-13 | -1.2501 | 0.01518 | -0.0639 | -82.3518
-12.5 | -1.1921 | 0.01423 | -0.0616 | -83.7737
-12 | -1.133 | 0.01343 | -0.0595 | -84.3634
-11.5 | -1.0741 | 0.01261 | -0.0575 | -85.1784
-11 | -1.0138 | 0.012 | -0.0559 | -84.4833
-10.5 | -0.9537 | 0.01138 | -0.0543 | -83.8049
-10 | -0.8941 | 0.01072 | -0.0529 | -83.4049
-9.5 | -0.8363 | 0.00975 | -0.0514 | -85.7744
-9 | -0.7755 | 0.00926 | -0.0504 | -83.7473
-8.5 | -0.7143 | 0.00885 | -0.0496 | -80.7119
-8 | -0.653 | 0.00848 | -0.0489 | -77.0047
-7.5 | -0.5917 | 0.00813 | -0.0483 | -72.7798
-7 | -0.5306 | 0.00779 | -0.0479 | -68.113
-6.5 | -0.4694 | 0.00747 | -0.0475 | -62.838
-6 | -0.4082 | 0.00721 | -0.0473 | -56.6158
-5.5 | -0.3469 | 0.00697 | -0.0472 | -49.7704
-5 | -0.2856 | 0.00678 | -0.0471 | -42.1239
-4.5 | -0.2247 | 0.00653 | -0.0471 | -34.4104
-4 | -0.1639 | 0.00629 | -0.0472 | -26.0572
-3.5 | -0.1029 | 0.00613 | -0.0473 | -16.7863
-3 | -0.0419 | 0.00601 | -0.0475 | -6.9717
-2.5 | 0.0189 | 0.00592 | -0.0478 | 3.1926
-2 | 0.0796 | 0.00587 | -0.0482 | 13.5605
-1.5 | 0.1399 | 0.00591 | -0.0485 | 23.6717
-1 | 0.2001 | 0.00594 | -0.0488 | 33.6869
-0.5 | 0.2605 | 0.00593 | -0.0492 | 43.9292
0 | 0.3211 | 0.00593 | -0.0497 | 54.1484
0.5 | 0.3816 | 0.00593 | -0.0502 | 64.3508
1 | 0.4417 | 0.0059 | -0.0507 | 74.8644
1.5 | 0.5018 | 0.00586 | -0.0511 | 85.6314
2 | 0.562 | 0.00583 | -0.0516 | 96.3979
2.5 | 0.6216 | 0.0057 | -0.0521 | 109.0526
3 | 0.6759 | 0.00481 | -0.0519 | 140.5198
3.5 | 0.7322 | 0.00446 | -0.0516 | 164.1704
4 | 0.7914 | 0.00457 | -0.0518 | 173.1729
4.5 | 0.8499 | 0.00471 | -0.0519 | 180.4459
5 | 0.9051 | 0.005 | -0.0512 | 181.02
5.5 | 0.9576 | 0.00562 | -0.0503 | 170.3915
6 | 1.0106 | 0.0063 | -0.0495 | 160.4127
6.5 | 1.0639 | 0.00684 | -0.0487 | 155.5409
7 | 1.1219 | 0.00757 | -0.0491 | 148.2034
7.5 | 1.1781 | 0.00857 | -0.0493 | 137.4679
8 | 1.2371 | 0.0092 | -0.0498 | 134.4674
8.5 | 1.2951 | 0.00986 | -0.0501 | 131.3489
9 | 1.3537 | 0.01042 | -0.0505 | 129.9136
9.5 | 1.4013 | 0.01097 | -0.0484 | 127.7393
10 | 1.4468 | 0.0115 | -0.0459 | 125.8087
10.5 | 1.4933 | 0.01216 | -0.0438 | 122.8043
11 | 1.5388 | 0.01283 | -0.0415 | 119.9376
11.5 | 1.5778 | 0.01358 | -0.0381 | 116.1856
12 | 1.6098 | 0.01456 | -0.0338 | 110.5632
12.5 | 1.6424 | 0.01579 | -0.0301 | 104.0152
13 | 1.6754 | 0.01718 | -0.0271 | 97.5204
13.5 | 1.7055 | 0.01894 | -0.0242 | 90.0475
14 | 1.732 | 0.02116 | -0.0215 | 81.8526
14.5 | 1.7535 | 0.02394 | -0.019 | 73.2456
15 | 1.7728 | 0.02713 | -0.0169 | 65.3446
15.5 | 1.7892 | 0.03069 | -0.015 | 58.2991
16 | 1.8007 | 0.03482 | -0.0134 | 51.7145
16.5 | 1.8079 | 0.0395 | -0.012 | 45.7696
17 | 1.8097 | 0.04485 | -0.0109 | 40.3501
17.5 | 1.8072 | 0.05086 | -0.0102 | 35.5328
18 | 1.7994 | 0.05758 | -0.01 | 31.2504
18.5 | 1.7872 | 0.06505 | -0.0102 | 27.4743
19 | 1.7697 | 0.07336 | -0.0111 | 24.1235
19.5 | 1.746 | 0.08265 | -0.0127 | 21.1252
20 | 1.7246 | 0.0919 | -0.0147 | 18.7661

## 111. Re 10M Mach 0.50 (1)
BIGFOIL.COM POLAR EXPORT
m15
NACA M15 |  |  |  | Cl Max: | 1.473 | at alpha= | 10 | deg
JavaFoil+Calcfoil stall+Eppler ext transition |  |  |  | L/D Max: | 102.339 | at alpha= | 4.5 | deg
Re: | 10000000 |  |  | Cd Min: | 0.00934 | at alpha= | 4 | deg
Mach: | 0.5 |  |  | Cl=0 at alpha= | -2.697 | deg
|  |  |  | @ Cl=0.1, Cd= | 0.0096018
|  |  |  | @ Cl=0.4, Cd= | 0.0097407
|  |  |  | @ Cl=0.6, Cd= | 0.010044
alpha (deg) | Cl | Cd | Cm | Cl/Cd
-20 | -0.922 | 0.15072 | -0.007 | -6.116
-19.5 | -0.894 | 0.16872 | -0.007 | -5.301
-19 | -0.87 | 0.13904 | -0.008 | -6.256
-18.5 | -0.844 | 0.13427 | -0.008 | -6.286
-18 | -0.818 | 0.13446 | -0.009 | -6.085
-17.5 | -0.793 | 0.13688 | -0.009 | -5.794
-17 | -0.769 | 0.12654 | -0.01 | -6.074
-16.5 | -0.742 | 0.12498 | -0.01 | -5.936
-16 | -0.716 | 0.11843 | -0.011 | -6.043
-15.5 | -0.69 | 0.11069 | -0.011 | -6.235
-15 | -0.662 | 0.11057 | -0.011 | -5.991
-14.5 | -0.635 | 0.10691 | -0.012 | -5.943
-14 | -0.609 | 0.09906 | -0.012 | -6.153
-13.5 | -0.582 | 0.09562 | -0.012 | -6.087
-13 | -0.556 | 0.09168 | -0.013 | -6.06
-12.5 | -0.529 | 0.088 | -0.013 | -6.013
-12 | -0.503 | 0.08882 | -0.014 | -5.658
-11.5 | -0.476 | 0.08071 | -0.014 | -5.9
-11 | -0.449 | 0.08687 | -0.015 | -5.175
-10.5 | -0.423 | 0.07875 | -0.015 | -5.37
-10 | -0.396 | 0.0741 | -0.016 | -5.345
-9.5 | -0.37 | 0.06762 | -0.016 | -5.465
-9 | -0.344 | 0.05921 | -0.018 | -5.811
-8.5 | -0.319 | 0.0538 | -0.019 | -5.921
-8 | -0.293 | 0.04879 | -0.021 | -5.998
-7.5 | -0.267 | 0.04407 | -0.023 | -6.07
-7 | -0.246 | 0.0344 | -0.027 | -7.156
-6.5 | -0.255 | 0.01098 | -0.036 | -23.217
-6 | -0.275 | 0.04363 | -0.02 | -6.295
-5.5 | -0.318 | 0.01018 | -0.039 | -31.195
-5 | -0.276 | 0.01007 | -0.04 | -27.378
-4.5 | -0.224 | 0.01003 | -0.041 | -22.297
-4 | -0.166 | 0.00989 | -0.042 | -16.768
-3.5 | -0.104 | 0.01032 | -0.043 | -10.087
-3 | -0.04 | 0.00976 | -0.044 | -4.089
-2.5 | 0.026 | 0.00963 | -0.045 | 2.697
-2 | 0.093 | 0.00961 | -0.047 | 9.674
-1.5 | 0.161 | 0.00953 | -0.048 | 16.848
-1 | 0.229 | 0.00951 | -0.049 | 24.046
-0.5 | 0.297 | 0.00952 | -0.05 | 31.23
0 | 0.368 | 0.00943 | -0.051 | 39.061
0.5 | 0.437 | 0.0101 | -0.053 | 43.249
1 | 0.505 | 0.01015 | -0.054 | 49.792
1.5 | 0.574 | 0.01017 | -0.055 | 56.379
2 | 0.642 | 0.00984 | -0.056 | 65.213
2.5 | 0.71 | 0.01009 | -0.057 | 70.374
3 | 0.778 | 0.01029 | -0.059 | 75.623
3.5 | 0.846 | 0.01038 | -0.06 | 81.531
4 | 0.914 | 0.00934 | -0.061 | 97.837
4.5 | 0.981 | 0.00959 | -0.062 | 102.339
5 | 1.048 | 0.012 | -0.063 | 87.323
5.5 | 1.113 | 0.01247 | -0.065 | 89.26
6 | 1.177 | 0.013 | -0.066 | 90.471
6.5 | 1.238 | 0.01545 | -0.067 | 80.118
7 | 1.296 | 0.01626 | -0.068 | 79.717
7.5 | 1.352 | 0.01691 | -0.07 | 79.951
8 | 1.403 | 0.01779 | -0.071 | 78.847
8.5 | 1.416 | 0.01914 | -0.07 | 73.985
9 | 1.448 | 0.02036 | -0.071 | 71.088
9.5 | 1.467 | 0.0219 | -0.072 | 67.008
10 | 1.473 | 0.02375 | -0.073 | 62.017
10.5 | 1.453 | 0.02552 | -0.074 | 56.942
11 | 1.383 | 0.02858 | -0.074 | 48.404
11.5 | 0.912 | 0.034 | -0.074 | 26.814
12 | 0.931 | 0.03935 | -0.073 | 23.653
12.5 | 0.952 | 0.04538 | -0.073 | 20.983
13 | 0.984 | 0.04748 | -0.075 | 20.72
13.5 | 0.999 | 0.05794 | -0.074 | 17.248
14 | 0.976 | 0.08787 | -0.066 | 11.106
14.5 | 1.054 | 0.06345 | -0.075 | 16.618
15 | 1.094 | 0.06065 | -0.077 | 18.037

## 112. Re 10M Mach 0.50 (2)
BIGFOIL.COM POLAR EXPORT
m15
NACA M15 |  |  |  | Cl Max: | 1.6226 | at alpha= | 11.5 | deg
XFOIL ncrit=9 |  |  |  | L/D Max: | 194.907 | at alpha= | 5 | deg
Re: | 10000000 |  |  | Cd Min: | 0.26142 | at alpha= | -20 | deg
Mach: | 0.5 |  |  | Cl=0 at alpha= | -2.6585 | deg
|  |  |  | @ Cl=0.1, Cd= | 0.0062378
|  |  |  | @ Cl=0.4, Cd= | 0.0061141
|  |  |  | @ Cl=0.6, Cd= | 0.0060428
alpha (deg) | Cl | Cd | Cm | Cl/Cd
-20 | -0.7349 | 0.26142 | 0.0588 | -2.8112
-19.5 | -0.7123 | 0.25332 | 0.0535 | -2.8119
-19 | -0.6916 | 0.2441 | 0.048 | -2.8333
-18.5 | -0.6716 | 0.23483 | 0.0425 | -2.8599
-18 | -0.6494 | 0.22706 | 0.0376 | -2.86
-17.5 | -0.6285 | 0.21883 | 0.0326 | -2.8721
-17 | -0.6093 | 0.21018 | 0.0275 | -2.8989
-16.5 | -0.59 | 0.20165 | 0.0226 | -2.9259
-16 | -0.5695 | 0.19384 | 0.018 | -2.938
-15.5 | -0.5517 | 0.18529 | 0.0133 | -2.9775
-15 | -0.5385 | 0.17779 | 0.0103 | -3.0289
-14.5 | -0.5192 | 0.17058 | 0.0064 | -3.0437
-14 | -0.5037 | 0.16226 | 0.002 | -3.1043
-13.5 | -0.4897 | 0.15398 | -0.0023 | -3.1803
-13 | -0.4719 | 0.14694 | -0.006 | -3.2115
-12.5 | -0.4563 | 0.13954 | -0.0096 | -3.27
-12 | -0.4472 | 0.13106 | -0.0137 | -3.4122
-11.5 | -0.4368 | 0.12305 | -0.0176 | -3.5498
-11 | -0.4221 | 0.11615 | -0.0208 | -3.6341
-10.5 | -0.4101 | 0.10887 | -0.0243 | -3.7669
-9.5 | -0.4004 | 0.09226 | -0.0328 | -4.3399
-9 | -0.4002 | 0.08353 | -0.0379 | -4.7911
-8.5 | -0.3927 | 0.0761 | -0.0426 | -5.1603
-8 | -0.3903 | 0.06794 | -0.0489 | -5.7448
-7.5 | -0.4006 | 0.05854 | -0.0588 | -6.8432
-7 | -0.403 | 0.04758 | -0.0671 | -8.4699
-6.5 | -0.4017 | 0.03592 | -0.0712 | -11.1832
-6 | -0.4062 | 0.02209 | -0.0706 | -18.3884
-5.5 | -0.3865 | 0.01309 | -0.0665 | -29.5264
-5 | -0.3318 | 0.00936 | -0.0631 | -35.4487
-4.5 | -0.2627 | 0.008 | -0.061 | -32.8375
-4 | -0.1912 | 0.00728 | -0.0594 | -26.2637
-3.5 | -0.1199 | 0.00675 | -0.0582 | -17.763
-3 | -0.0485 | 0.0064 | -0.0574 | -7.5781
-2.5 | 0.0225 | 0.00626 | -0.0568 | 3.5942
-2 | 0.0924 | 0.00624 | -0.0564 | 14.8077
-1.5 | 0.1621 | 0.00622 | -0.0563 | 26.0611
-1 | 0.232 | 0.0062 | -0.0563 | 37.4194
-0.5 | 0.3019 | 0.00615 | -0.0565 | 49.0894
0 | 0.3718 | 0.00611 | -0.0568 | 60.8511
0.5 | 0.4415 | 0.00612 | -0.0571 | 72.1405
1 | 0.5113 | 0.00611 | -0.0575 | 83.6825
1.5 | 0.5803 | 0.00604 | -0.0578 | 96.0762
2 | 0.6495 | 0.00605 | -0.0582 | 107.3554
2.5 | 0.7181 | 0.00597 | -0.0584 | 120.2848
3 | 0.7806 | 0.00509 | -0.0578 | 153.3595
3.5 | 0.8447 | 0.00479 | -0.0569 | 176.3466
4 | 0.9139 | 0.00493 | -0.0567 | 185.3753
4.5 | 0.9827 | 0.0051 | -0.0562 | 192.6863
5 | 1.0486 | 0.00538 | -0.055 | 194.9071
5.5 | 1.1067 | 0.00621 | -0.0526 | 178.2126
6 | 1.1665 | 0.00701 | -0.0504 | 166.4051
6.5 | 1.2278 | 0.00771 | -0.0481 | 159.2477
7 | 1.2841 | 0.00942 | -0.0459 | 136.3163
7.5 | 1.3471 | 0.01057 | -0.0442 | 127.4456
8 | 1.407 | 0.01155 | -0.0414 | 121.8182
8.5 | 1.4361 | 0.01242 | -0.0329 | 115.628
9 | 1.4795 | 0.0137 | -0.0277 | 107.9927
9.5 | 1.5237 | 0.01535 | -0.0232 | 99.2638
10 | 1.5625 | 0.01765 | -0.0188 | 88.5269
10.5 | 1.5975 | 0.02058 | -0.0149 | 77.6239
11 | 1.6197 | 0.02468 | -0.0111 | 65.628
11.5 | 1.6226 | 0.03039 | -0.0074 | 53.3926
12 | 1.6046 | 0.03771 | -0.0041 | 42.551
12.5 | 1.574 | 0.04631 | -0.0018 | 33.9883
13 | 1.5386 | 0.05591 | -0.001 | 27.5192
13.5 | 1.5021 | 0.06615 | -0.0013 | 22.7075
14 | 1.4653 | 0.07683 | -0.0026 | 19.072
14.5 | 1.4299 | 0.08776 | -0.0047 | 16.2933
15 | 1.3935 | 0.0993 | -0.0078 | 14.0332
15.5 | 1.3587 | 0.11118 | -0.0118 | 12.2207
16 | 1.3264 | 0.12337 | -0.0167 | 10.7514
16.5 | 1.2973 | 0.13588 | -0.0226 | 9.5474

## 113. Re 12M Mach 0.00 (1)
BIGFOIL.COM POLAR EXPORT
m15
NACA M15 |  |  |  | Cl Max: | 1.636 | at alpha= | 12.5 | deg
JavaFoil+Calcfoil stall+Eppler ext transition |  |  |  | L/D Max: | 103.049 | at alpha= | 10.5 | deg
Re: | 12000000 |  |  | Cd Min: | 0.00904 | at alpha= | 4.5 | deg
Mach: | 0 |  |  | Cl=0 at alpha= | -2.6983 | deg
|  |  |  | @ Cl=0.1, Cd= | 0.0094836
|  |  |  | @ Cl=0.4, Cd= | 0.0098363
|  |  |  | @ Cl=0.6, Cd= | 0.0094947
alpha (deg) | Cl | Cd | Cm | Cl/Cd
-20 | -0.71 | 0.14982 | -0.006 | -4.738
-19.5 | -0.728 | 0.1421 | -0.006 | -5.123
-19 | -0.745 | 0.136 | -0.007 | -5.479
-18.5 | -0.761 | 0.13108 | -0.007 | -5.803
-18 | -0.774 | 0.1251 | -0.008 | -6.191
-17.5 | -0.778 | 0.11824 | -0.008 | -6.581
-17 | -0.78 | 0.11114 | -0.009 | -7.022
-16.5 | -0.781 | 0.10507 | -0.009 | -7.433
-16 | -0.78 | 0.09976 | -0.01 | -7.814
-15.5 | -0.777 | 0.09418 | -0.01 | -8.248
-15 | -0.77 | 0.09064 | -0.011 | -8.497
-14.5 | -0.762 | 0.08799 | -0.011 | -8.655
-14 | -0.758 | 0.0785 | -0.012 | -9.653
-13.5 | -0.748 | 0.07232 | -0.013 | -10.349
-13 | -0.738 | 0.066 | -0.014 | -11.185
-12.5 | -0.73 | 0.05746 | -0.016 | -12.699
-12 | -0.706 | 0.0581 | -0.016 | -12.144
-11.5 | -0.693 | 0.05004 | -0.017 | -13.859
-11 | -0.771 | 0.01412 | -0.023 | -54.625
-10.5 | -0.751 | 0.01134 | -0.024 | -66.251
-10 | -0.718 | 0.01154 | -0.025 | -62.186
-9.5 | -0.682 | 0.01129 | -0.026 | -60.389
-9 | -0.643 | 0.01094 | -0.027 | -58.779
-8.5 | -0.602 | 0.01038 | -0.028 | -58.004
-8 | -0.559 | 0.01016 | -0.029 | -55.019
-7.5 | -0.513 | 0.01033 | -0.03 | -49.685
-7 | -0.466 | 0.01024 | -0.031 | -45.52
-6.5 | -0.417 | 0.00978 | -0.032 | -42.6
-6 | -0.366 | 0.01009 | -0.033 | -36.276
-5.5 | -0.314 | 0.01017 | -0.033 | -30.838
-5 | -0.26 | 0.00978 | -0.034 | -26.581
-4.5 | -0.205 | 0.00973 | -0.035 | -21.084
-4 | -0.149 | 0.01006 | -0.036 | -14.84
-3.5 | -0.093 | 0.0096 | -0.037 | -9.639
-3 | -0.035 | 0.00951 | -0.038 | -3.698
-2.5 | 0.023 | 0.00958 | -0.039 | 2.377
-2 | 0.081 | 0.00949 | -0.04 | 8.555
-1.5 | 0.14 | 0.00947 | -0.041 | 14.771
-1 | 0.199 | 0.00944 | -0.042 | 21.06
-0.5 | 0.258 | 0.00937 | -0.043 | 27.554
0 | 0.319 | 0.0099 | -0.045 | 32.242
0.5 | 0.379 | 0.00979 | -0.046 | 38.684
1 | 0.438 | 0.00992 | -0.047 | 44.146
1.5 | 0.497 | 0.00996 | -0.048 | 49.921
2 | 0.557 | 0.0094 | -0.049 | 59.229
2.5 | 0.616 | 0.00953 | -0.05 | 64.613
3 | 0.675 | 0.00969 | -0.051 | 69.655
3.5 | 0.734 | 0.00983 | -0.052 | 74.711
4 | 0.793 | 0.01005 | -0.053 | 78.95
4.5 | 0.852 | 0.00904 | -0.054 | 94.272
5 | 0.911 | 0.01069 | -0.055 | 85.224
5.5 | 0.969 | 0.01098 | -0.056 | 88.197
6 | 1.026 | 0.01128 | -0.057 | 90.982
6.5 | 1.082 | 0.01159 | -0.058 | 93.382
7 | 1.138 | 0.01325 | -0.059 | 85.907
7.5 | 1.193 | 0.01362 | -0.06 | 87.611
8 | 1.247 | 0.01401 | -0.061 | 88.985
8.5 | 1.3 | 0.01445 | -0.062 | 89.924
9 | 1.351 | 0.01501 | -0.063 | 90.042
9.5 | 1.402 | 0.01545 | -0.064 | 90.721
10 | 1.451 | 0.01412 | -0.066 | 102.762
10.5 | 1.498 | 0.01454 | -0.067 | 103.049
11 | 1.543 | 0.01694 | -0.068 | 91.112
11.5 | 1.58 | 0.01748 | -0.069 | 90.374
12 | 1.61 | 0.01593 | -0.07 | 101.078
12.5 | 1.636 | 0.0165 | -0.071 | 99.18
13 | 1.622 | 0.01998 | -0.07 | 81.185
13.5 | 1.629 | 0.02151 | -0.071 | 75.737
14 | 1.634 | 0.02283 | -0.071 | 71.567
14.5 | 1.63 | 0.0247 | -0.072 | 65.997
15 | 1.623 | 0.02625 | -0.073 | 61.832
15.5 | 1.608 | 0.02872 | -0.073 | 56
16 | 1.593 | 0.03009 | -0.074 | 52.946
16.5 | 1.569 | 0.03294 | -0.074 | 47.624
17 | 1.539 | 0.03651 | -0.075 | 42.145
17.5 | 1.511 | 0.03867 | -0.075 | 39.065

## 114. Re 12M Mach 0.00 (2)
BIGFOIL.COM POLAR EXPORT
m15
NACA M15 |  |  |  | Cl Max: | 1.897 | at alpha= | 19 | deg
XFOIL ncrit=9 |  |  |  | L/D Max: | 180.973 | at alpha= | 4.5 | deg
Re: | 12000000 |  |  | Cd Min: | 0.05465 | at alpha= | 20 | deg
Mach: | 0 |  |  | Cl=0 at alpha= | -2.6472 | deg
|  |  |  | @ Cl=0.1, Cd= | 0.0057371
|  |  |  | @ Cl=0.4, Cd= | 0.0057423
|  |  |  | @ Cl=0.6, Cd= | 0.0055619
alpha (deg) | Cl | Cd | Cm | Cl/Cd
-20 | -1.8193 | 0.02167 | -0.0623 | -83.9548
-19.5 | -1.7865 | 0.02029 | -0.0596 | -88.0483
-19 | -1.7524 | 0.01881 | -0.057 | -93.1632
-18.5 | -1.7144 | 0.0175 | -0.0548 | -97.9657
-18 | -1.6714 | 0.01653 | -0.0531 | -101.1131
-17.5 | -1.6257 | 0.01572 | -0.0517 | -103.416
-17 | -1.5785 | 0.01497 | -0.0505 | -105.4442
-16.5 | -1.5301 | 0.01428 | -0.0495 | -107.1499
-16 | -1.479 | 0.01356 | -0.049 | -109.0708
-15.5 | -1.4316 | 0.01285 | -0.0476 | -111.4086
-15 | -1.3839 | 0.01225 | -0.0461 | -112.9714
-14.5 | -1.3334 | 0.01173 | -0.0452 | -113.6743
-14 | -1.2812 | 0.01131 | -0.0445 | -113.2803
-13.5 | -1.2281 | 0.01091 | -0.044 | -112.5665
-13 | -1.1745 | 0.01055 | -0.0436 | -111.327
-12.5 | -1.1202 | 0.01023 | -0.0433 | -109.5015
-12 | -1.0655 | 0.00993 | -0.043 | -107.3011
-11.5 | -1.0103 | 0.00969 | -0.0428 | -104.2621
-11 | -0.9549 | 0.00941 | -0.0427 | -101.4772
-10.5 | -0.9004 | 0.00897 | -0.0424 | -100.379
-10 | -0.8453 | 0.0086 | -0.0422 | -98.2907
-9.5 | -0.7895 | 0.00827 | -0.0421 | -95.4655
-9 | -0.7332 | 0.00798 | -0.0421 | -91.8797
-8 | -0.6196 | 0.00748 | -0.0422 | -82.8342
-7.5 | -0.5624 | 0.00726 | -0.0423 | -77.4656
-7 | -0.505 | 0.00704 | -0.0425 | -71.733
-6.5 | -0.4474 | 0.00686 | -0.0427 | -65.2187
-6 | -0.3895 | 0.00668 | -0.043 | -58.3084
-5.5 | -0.3315 | 0.00652 | -0.0433 | -50.8436
-5 | -0.2735 | 0.00639 | -0.0437 | -42.8013
-4.5 | -0.2156 | 0.00618 | -0.0439 | -34.8867
-4 | -0.1576 | 0.00602 | -0.0443 | -26.1794
-3.5 | -0.0993 | 0.00588 | -0.0447 | -16.8878
-3 | -0.041 | 0.00578 | -0.0451 | -7.0934
-2.5 | 0.0171 | 0.00572 | -0.0455 | 2.9895
-2 | 0.0752 | 0.00572 | -0.0459 | 13.1469
-1.5 | 0.1331 | 0.00576 | -0.0464 | 23.1076
-1 | 0.1911 | 0.00578 | -0.0468 | 33.0623
-0.5 | 0.2493 | 0.00577 | -0.0473 | 43.2062
0 | 0.3077 | 0.00575 | -0.0478 | 53.513
0.5 | 0.3659 | 0.00576 | -0.0484 | 63.5243
1 | 0.4238 | 0.00573 | -0.0489 | 73.9616
1.5 | 0.4816 | 0.00569 | -0.0494 | 84.6397
2 | 0.5395 | 0.00569 | -0.0499 | 94.8155
2.5 | 0.5971 | 0.00557 | -0.0505 | 107.1993
3 | 0.6542 | 0.00541 | -0.051 | 120.9242
3.5 | 0.7047 | 0.00435 | -0.0505 | 162
4 | 0.7616 | 0.0044 | -0.0508 | 173.0909
4.5 | 0.818 | 0.00452 | -0.0511 | 180.9735
5 | 0.8705 | 0.00493 | -0.0507 | 176.572
5.5 | 0.9198 | 0.00565 | -0.0498 | 162.7965
6 | 0.9722 | 0.00614 | -0.0495 | 158.3388
6.5 | 1.0251 | 0.00653 | -0.0493 | 156.9832
7 | 1.0739 | 0.00723 | -0.0483 | 148.5339
7.5 | 1.1293 | 0.00796 | -0.0491 | 141.8719
8 | 1.1861 | 0.00848 | -0.05 | 139.8703
8.5 | 1.2421 | 0.00901 | -0.0508 | 137.8579
9 | 1.2978 | 0.0095 | -0.0516 | 136.6105
9.5 | 1.3532 | 0.00997 | -0.0523 | 135.7272
10 | 1.4014 | 0.01043 | -0.0515 | 134.3624
10.5 | 1.4461 | 0.01089 | -0.05 | 132.7916
11 | 1.4921 | 0.01143 | -0.0489 | 130.5424
11.5 | 1.5385 | 0.01195 | -0.048 | 128.7448
12 | 1.583 | 0.01254 | -0.0468 | 126.236
12.5 | 1.6242 | 0.01323 | -0.0451 | 122.7664
13 | 1.6606 | 0.01393 | -0.0425 | 119.2103
13.5 | 1.6913 | 0.01472 | -0.039 | 114.8981
14 | 1.7222 | 0.0157 | -0.0361 | 109.6943
14.5 | 1.751 | 0.01693 | -0.0334 | 103.4259
15 | 1.7774 | 0.01846 | -0.0308 | 96.2839
15.5 | 1.8012 | 0.02032 | -0.0285 | 88.6417
16 | 1.8245 | 0.02237 | -0.0265 | 81.5601
16.5 | 1.8463 | 0.0247 | -0.0248 | 74.749
17 | 1.8648 | 0.02741 | -0.0233 | 68.0336
17.5 | 1.8794 | 0.0306 | -0.022 | 61.4183
18 | 1.8892 | 0.0343 | -0.0207 | 55.0787
18.5 | 1.8954 | 0.03858 | -0.0197 | 49.1291
19 | 1.897 | 0.04343 | -0.019 | 43.6795
19.5 | 1.8956 | 0.04882 | -0.0186 | 38.8283
20 | 1.8909 | 0.05465 | -0.0184 | 34.6002

## 115. Re 12M Mach 0.10 (1)
BIGFOIL.COM POLAR EXPORT
m15
NACA M15 |  |  |  | Cl Max: | 1.638 | at alpha= | 12.5 | deg
JavaFoil+Calcfoil stall+Eppler ext transition |  |  |  | L/D Max: | 102.74 | at alpha= | 10.5 | deg
Re: | 12000000 |  |  | Cd Min: | 0.00909 | at alpha= | 4.5 | deg
Mach: | 0.1 |  |  | Cl=0 at alpha= | -2.6983 | deg
|  |  |  | @ Cl=0.1, Cd= | 0.0094817
|  |  |  | @ Cl=0.4, Cd= | 0.0098076
|  |  |  | @ Cl=0.6, Cd= | 0.0095035
alpha (deg) | Cl | Cd | Cm | Cl/Cd
-20 | -0.663 | 0.14989 | -0.006 | -4.422
-19.5 | -0.684 | 0.14306 | -0.006 | -4.784
-19 | -0.704 | 0.13735 | -0.007 | -5.128
-18.5 | -0.723 | 0.13236 | -0.007 | -5.464
-18 | -0.74 | 0.12666 | -0.007 | -5.839
-17.5 | -0.745 | 0.12142 | -0.008 | -6.132
-17 | -0.75 | 0.11364 | -0.009 | -6.601
-16.5 | -0.753 | 0.107 | -0.009 | -7.04
-16 | -0.755 | 0.10192 | -0.01 | -7.403
-15.5 | -0.754 | 0.09664 | -0.01 | -7.803
-15 | -0.751 | 0.09129 | -0.011 | -8.231
-14.5 | -0.745 | 0.08802 | -0.011 | -8.468
-14 | -0.74 | 0.08141 | -0.012 | -9.094
-13.5 | -0.734 | 0.07481 | -0.013 | -9.806
-13 | -0.719 | 0.07343 | -0.013 | -9.789
-12.5 | -0.707 | 0.0678 | -0.014 | -10.425
-12 | -0.693 | 0.06178 | -0.015 | -11.225
-11.5 | -0.68 | 0.05536 | -0.016 | -12.274
-11 | -0.674 | 0.04243 | -0.019 | -15.893
-10.5 | -0.748 | 0.0114 | -0.024 | -65.601
-10 | -0.715 | 0.01159 | -0.025 | -61.706
-9.5 | -0.68 | 0.01128 | -0.026 | -60.297
-9 | -0.642 | 0.0111 | -0.027 | -57.877
-8.5 | -0.602 | 0.01045 | -0.028 | -57.596
-8 | -0.559 | 0.01055 | -0.029 | -53.034
-7.5 | -0.514 | 0.01038 | -0.03 | -49.528
-7 | -0.467 | 0.01017 | -0.031 | -45.914
-6.5 | -0.418 | 0.00988 | -0.032 | -42.316
-6 | -0.367 | 0.01003 | -0.033 | -36.597
-5.5 | -0.315 | 0.0101 | -0.034 | -31.151
-5 | -0.261 | 0.00974 | -0.035 | -26.781
-4.5 | -0.206 | 0.00969 | -0.036 | -21.249
-4 | -0.15 | 0.01 | -0.037 | -14.99
-3.5 | -0.093 | 0.00963 | -0.038 | -9.653
-3 | -0.035 | 0.00958 | -0.039 | -3.689
-2.5 | 0.023 | 0.00952 | -0.04 | 2.403
-2 | 0.082 | 0.0095 | -0.041 | 8.581
-1.5 | 0.141 | 0.00944 | -0.042 | 14.887
-1 | 0.2 | 0.00939 | -0.043 | 21.295
-0.5 | 0.259 | 0.00938 | -0.044 | 27.654
0 | 0.321 | 0.00984 | -0.045 | 32.613
0.5 | 0.381 | 0.00974 | -0.046 | 39.073
1 | 0.44 | 0.00995 | -0.047 | 44.253
1.5 | 0.5 | 0.00998 | -0.048 | 50.059
2 | 0.559 | 0.00936 | -0.049 | 59.753
2.5 | 0.619 | 0.00957 | -0.05 | 64.671
3 | 0.678 | 0.00967 | -0.051 | 70.155
3.5 | 0.738 | 0.00984 | -0.052 | 74.954
4 | 0.797 | 0.01012 | -0.053 | 78.808
4.5 | 0.856 | 0.00909 | -0.054 | 94.243
5 | 0.915 | 0.00968 | -0.055 | 94.538
5.5 | 0.974 | 0.01099 | -0.056 | 88.575
6 | 1.031 | 0.01129 | -0.057 | 91.295
6.5 | 1.088 | 0.01161 | -0.058 | 93.67
7 | 1.144 | 0.0133 | -0.06 | 86.006
7.5 | 1.199 | 0.01372 | -0.061 | 87.362
8 | 1.253 | 0.01412 | -0.062 | 88.691
8.5 | 1.306 | 0.01455 | -0.063 | 89.702
9 | 1.357 | 0.01354 | -0.064 | 100.253
9.5 | 1.407 | 0.01557 | -0.065 | 90.401
10 | 1.456 | 0.01419 | -0.066 | 102.589
10.5 | 1.503 | 0.01463 | -0.067 | 102.74
11 | 1.548 | 0.01713 | -0.068 | 90.404
11.5 | 1.584 | 0.01763 | -0.069 | 89.823
12 | 1.613 | 0.01607 | -0.07 | 100.385
12.5 | 1.638 | 0.01663 | -0.071 | 98.454
13 | 1.62 | 0.02029 | -0.07 | 79.857
13.5 | 1.626 | 0.02176 | -0.071 | 74.707
14 | 1.626 | 0.02331 | -0.072 | 69.757
14.5 | 1.62 | 0.02531 | -0.072 | 63.989
15 | 1.607 | 0.02733 | -0.073 | 58.808
15.5 | 1.591 | 0.02928 | -0.073 | 54.351
16 | 1.567 | 0.0318 | -0.074 | 49.296
16.5 | 1.542 | 0.03395 | -0.075 | 45.42
17 | 1.506 | 0.03814 | -0.075 | 39.479
17.5 | 1.468 | 0.04205 | -0.075 | 34.91

## 116. Re 12M Mach 0.10 (2)
BIGFOIL.COM POLAR EXPORT
m15
NACA M15 |  |  |  | Cl Max: | 1.8861 | at alpha= | 18.5 | deg
XFOIL ncrit=9 |  |  |  | L/D Max: | 181.744 | at alpha= | 4.5 | deg
Re: | 12000000 |  |  | Cd Min: | 0.05967 | at alpha= | 20 | deg
Mach: | 0.1 |  |  | Cl=0 at alpha= | -2.6476 | deg
|  |  |  | @ Cl=0.1, Cd= | 0.0057467
|  |  |  | @ Cl=0.4, Cd= | 0.0057491
|  |  |  | @ Cl=0.6, Cd= | 0.0055819
alpha (deg) | Cl | Cd | Cm | Cl/Cd
-20 | -1.8167 | 0.02451 | -0.0727 | -74.1208
-19.5 | -1.7952 | 0.02263 | -0.0683 | -79.3283
-19 | -1.7621 | 0.0211 | -0.0651 | -83.5118
-18.5 | -1.7276 | 0.01946 | -0.0621 | -88.777
-18 | -1.6902 | 0.01788 | -0.0594 | -94.5302
-17.5 | -1.6462 | 0.01677 | -0.0574 | -98.1634
-17 | -1.5991 | 0.01586 | -0.0557 | -100.826
-16.5 | -1.5502 | 0.01504 | -0.0542 | -103.0718
-15.5 | -1.4489 | 0.01357 | -0.0517 | -106.7723
-15 | -1.401 | 0.01284 | -0.0498 | -109.1121
-14.5 | -1.35 | 0.0122 | -0.0485 | -110.6557
-14 | -1.2971 | 0.01169 | -0.0475 | -110.9581
-13.5 | -1.2431 | 0.01124 | -0.0467 | -110.5961
-13 | -1.1884 | 0.01083 | -0.0461 | -109.7322
-12.5 | -1.1331 | 0.01047 | -0.0455 | -108.2235
-12 | -1.0774 | 0.01014 | -0.045 | -106.2525
-11.5 | -1.0212 | 0.00988 | -0.0447 | -103.3603
-11 | -0.965 | 0.00959 | -0.0443 | -100.6257
-10.5 | -0.9091 | 0.00921 | -0.044 | -98.7079
-10 | -0.8535 | 0.00876 | -0.0436 | -97.4315
-9.5 | -0.797 | 0.0084 | -0.0433 | -94.881
-9 | -0.74 | 0.00808 | -0.0432 | -91.5842
-8.5 | -0.6827 | 0.00781 | -0.0431 | -87.4136
-8 | -0.6251 | 0.00755 | -0.0431 | -82.7947
-7.5 | -0.5672 | 0.00732 | -0.0431 | -77.4863
-7 | -0.5092 | 0.00708 | -0.0432 | -71.9209
-6.5 | -0.451 | 0.00689 | -0.0434 | -65.4572
-6 | -0.3926 | 0.00671 | -0.0436 | -58.5097
-5.5 | -0.3341 | 0.00654 | -0.0438 | -51.0856
-5 | -0.2755 | 0.00641 | -0.0441 | -42.9797
-4.5 | -0.2171 | 0.0062 | -0.0444 | -35.0161
-4 | -0.1587 | 0.00604 | -0.0447 | -26.2748
-3.5 | -0.1 | 0.00589 | -0.045 | -16.9779
-3 | -0.0413 | 0.00579 | -0.0454 | -7.133
-2.5 | 0.0173 | 0.00573 | -0.0458 | 3.0192
-2 | 0.0757 | 0.00573 | -0.0462 | 13.2112
-1.5 | 0.134 | 0.00577 | -0.0467 | 23.2236
-1 | 0.1924 | 0.00579 | -0.0471 | 33.2297
-0.5 | 0.2509 | 0.00578 | -0.0476 | 43.4083
0 | 0.3097 | 0.00576 | -0.0481 | 53.7674
0.5 | 0.3682 | 0.00576 | -0.0486 | 63.9236
1 | 0.4266 | 0.00574 | -0.0491 | 74.3206
1.5 | 0.4847 | 0.0057 | -0.0496 | 85.0351
2 | 0.543 | 0.00569 | -0.0502 | 95.4306
2.5 | 0.601 | 0.00558 | -0.0507 | 107.7061
3 | 0.6584 | 0.00542 | -0.0512 | 121.476
3.5 | 0.7092 | 0.00436 | -0.0507 | 162.6606
4 | 0.7665 | 0.00441 | -0.051 | 173.8095
4.5 | 0.8233 | 0.00453 | -0.0513 | 181.7439
5 | 0.8761 | 0.00494 | -0.0509 | 177.3482
5.5 | 0.9257 | 0.00566 | -0.0499 | 163.5512
6 | 0.9785 | 0.00616 | -0.0496 | 158.8474
6.5 | 1.0317 | 0.00656 | -0.0493 | 157.2713
7 | 1.0805 | 0.00729 | -0.0483 | 148.2167
7.5 | 1.1365 | 0.00802 | -0.0491 | 141.7082
8 | 1.1937 | 0.00854 | -0.0499 | 139.7775
8.5 | 1.2501 | 0.00909 | -0.0507 | 137.5248
9 | 1.3061 | 0.00959 | -0.0514 | 136.194
9.5 | 1.362 | 0.01007 | -0.052 | 135.2532
10 | 1.4096 | 0.01053 | -0.0509 | 133.8651
10.5 | 1.4546 | 0.01102 | -0.0493 | 131.9964
11 | 1.501 | 0.01157 | -0.0481 | 129.7321
11.5 | 1.5475 | 0.01211 | -0.047 | 127.787
12 | 1.5916 | 0.01274 | -0.0455 | 124.9294
12.5 | 1.6314 | 0.01346 | -0.0434 | 121.2036
13 | 1.6645 | 0.0142 | -0.04 | 117.2183
13.5 | 1.6962 | 0.01509 | -0.0368 | 112.4056
14 | 1.7268 | 0.0162 | -0.0338 | 106.5926
14.5 | 1.7547 | 0.01761 | -0.0311 | 99.6422
15 | 1.7802 | 0.01934 | -0.0285 | 92.0476
15.5 | 1.804 | 0.02138 | -0.0262 | 84.3779
16 | 1.8271 | 0.0236 | -0.0244 | 77.4195
16.5 | 1.8474 | 0.02621 | -0.0227 | 70.4845
17 | 1.8637 | 0.02928 | -0.0212 | 63.651
17.5 | 1.8758 | 0.03284 | -0.0198 | 57.1194
18 | 1.8832 | 0.03699 | -0.0186 | 50.9111
18.5 | 1.8861 | 0.04174 | -0.0177 | 45.1869
19 | 1.8852 | 0.0471 | -0.0171 | 40.0255
19.5 | 1.88 | 0.05305 | -0.0168 | 35.4383
20 | 1.871 | 0.05967 | -0.017 | 31.3558

## 117. Re 12M Mach 0.25 (1)
BIGFOIL.COM POLAR EXPORT
m15
NACA M15 |  |  |  | Cl Max: | 1.603 | at alpha= | 11.5 | deg
JavaFoil+Calcfoil stall+Eppler ext transition |  |  |  | L/D Max: | 100.618 | at alpha= | 10 | deg
Re: | 12000000 |  |  | Cd Min: | 0.00917 | at alpha= | 4.5 | deg
Mach: | 0.25 |  |  | Cl=0 at alpha= | -2.6949 | deg
|  |  |  | @ Cl=0.1, Cd= | 0.0094747
|  |  |  | @ Cl=0.4, Cd= | 0.0098766
|  |  |  | @ Cl=0.6, Cd= | 0.0095279
alpha (deg) | Cl | Cd | Cm | Cl/Cd
-14.5 | -0.598 | 0.09471 | -0.011 | -6.318
-14 | -0.61 | 0.09013 | -0.011 | -6.772
-13.5 | -0.617 | 0.08767 | -0.011 | -7.04
-13 | -0.622 | 0.08242 | -0.012 | -7.547
-12.5 | -0.624 | 0.07714 | -0.013 | -8.092
-12 | -0.623 | 0.0716 | -0.014 | -8.695
-11.5 | -0.617 | 0.06602 | -0.015 | -9.344
-11 | -0.606 | 0.06264 | -0.016 | -9.68
-10.5 | -0.601 | 0.0522 | -0.018 | -11.516
-10 | -0.598 | 0.04017 | -0.02 | -14.892
-9.5 | -0.663 | 0.01185 | -0.027 | -55.985
-9 | -0.632 | 0.01134 | -0.028 | -55.779
-8.5 | -0.597 | 0.01106 | -0.029 | -54.014
-8 | -0.558 | 0.01036 | -0.03 | -53.897
-7.5 | -0.516 | 0.01057 | -0.031 | -48.812
-7 | -0.471 | 0.01028 | -0.032 | -45.793
-6.5 | -0.423 | 0.00993 | -0.033 | -42.6
-6 | -0.373 | 0.00986 | -0.034 | -37.822
-5.5 | -0.32 | 0.01019 | -0.035 | -31.427
-5 | -0.266 | 0.00984 | -0.036 | -27.059
-4.5 | -0.21 | 0.01014 | -0.037 | -20.744
-4 | -0.153 | 0.01006 | -0.038 | -15.239
-3.5 | -0.095 | 0.01002 | -0.039 | -9.505
-3 | -0.036 | 0.00956 | -0.04 | -3.791
-2.5 | 0.023 | 0.00955 | -0.041 | 2.457
-2 | 0.084 | 0.00948 | -0.042 | 8.828
-1.5 | 0.144 | 0.00946 | -0.043 | 15.252
-1 | 0.205 | 0.00941 | -0.044 | 21.815
-0.5 | 0.266 | 0.00944 | -0.045 | 28.224
0 | 0.33 | 0.0099 | -0.046 | 33.309
0.5 | 0.391 | 0.00985 | -0.047 | 39.685
1 | 0.452 | 0.01003 | -0.048 | 45.085
1.5 | 0.514 | 0.01007 | -0.049 | 51.018
2 | 0.575 | 0.00945 | -0.05 | 60.817
2.5 | 0.636 | 0.00964 | -0.051 | 65.947
3 | 0.697 | 0.00981 | -0.052 | 71.016
3.5 | 0.758 | 0.00999 | -0.053 | 75.877
4 | 0.819 | 0.01021 | -0.055 | 80.179
4.5 | 0.88 | 0.00917 | -0.056 | 95.958
5 | 0.94 | 0.0098 | -0.057 | 95.945
5.5 | 1 | 0.01127 | -0.058 | 88.715
6 | 1.058 | 0.01158 | -0.059 | 91.398
6.5 | 1.116 | 0.01329 | -0.06 | 84.018
7 | 1.173 | 0.01369 | -0.061 | 85.668
7.5 | 1.229 | 0.01422 | -0.062 | 86.438
8 | 1.283 | 0.01468 | -0.063 | 87.445
8.5 | 1.336 | 0.01517 | -0.064 | 88.112
9 | 1.388 | 0.01397 | -0.065 | 99.324
9.5 | 1.437 | 0.01625 | -0.067 | 88.479
10 | 1.485 | 0.01476 | -0.068 | 100.618
10.5 | 1.53 | 0.01731 | -0.069 | 88.416
11 | 1.573 | 0.01801 | -0.07 | 87.328
11.5 | 1.603 | 0.0187 | -0.071 | 85.693
12 | 1.588 | 0.02 | -0.07 | 79.413
12.5 | 1.596 | 0.02108 | -0.071 | 75.716
13 | 1.594 | 0.02263 | -0.072 | 70.432
13.5 | 1.582 | 0.0246 | -0.072 | 64.287
14 | 1.559 | 0.02694 | -0.073 | 57.858
14.5 | 1.528 | 0.02931 | -0.073 | 52.139
15 | 1.486 | 0.03229 | -0.074 | 46.007
15.5 | 1.431 | 0.03681 | -0.074 | 38.875
16 | 1.369 | 0.0416 | -0.074 | 32.905
16.5 | 1.296 | 0.0479 | -0.074 | 27.064

## 118. Re 12M Mach 0.25 (2)
BIGFOIL.COM POLAR EXPORT
m15
NACA M15 |  |  |  | Cl Max: | 1.8366 | at alpha= | 17 | deg
XFOIL ncrit=9 |  |  |  | L/D Max: | 185.326 | at alpha= | 4.5 | deg
Re: | 12000000 |  |  | Cd Min: | 0.22222 | at alpha= | -20 | deg
Mach: | 0.25 |  |  | Cl=0 at alpha= | -2.648 | deg
|  |  |  | @ Cl=0.1, Cd= | 0.0058107
|  |  |  | @ Cl=0.4, Cd= | 0.0057969
|  |  |  | @ Cl=0.6, Cd= | 0.0056671
alpha (deg) | Cl | Cd | Cm | Cl/Cd
-20 | -0.723 | 0.22222 | 0.0447 | -3.2535
-19.5 | -0.708 | 0.21528 | 0.0401 | -3.2887
-19 | -0.6936 | 0.20809 | 0.0355 | -3.3332
-18.5 | -0.6792 | 0.20085 | 0.031 | -3.3816
-18 | -0.6706 | 0.19192 | 0.0258 | -3.4942
-17.5 | -0.66 | 0.18397 | 0.0212 | -3.5875
-17 | -1.506 | 0.03585 | -0.0971 | -42.0084
-16.5 | -1.5493 | 0.02952 | -0.0904 | -52.4831
-16 | -1.5522 | 0.02423 | -0.0847 | -64.0611
-15.5 | -1.5177 | 0.02127 | -0.0804 | -71.354
-15 | -1.4762 | 0.01928 | -0.0758 | -76.5664
-14.5 | -1.4283 | 0.0176 | -0.0718 | -81.1534
-14 | -1.3752 | 0.0162 | -0.0685 | -84.8889
-13.5 | -1.3233 | 0.01455 | -0.0652 | -90.9485
-13 | -1.2639 | 0.01369 | -0.0627 | -92.3229
-12.5 | -1.2039 | 0.01291 | -0.0605 | -93.2533
-12 | -1.1432 | 0.01225 | -0.0585 | -93.3224
-11.5 | -1.0826 | 0.0116 | -0.0566 | -93.3276
-11 | -1.0214 | 0.01107 | -0.055 | -92.2674
-10.5 | -0.9602 | 0.01057 | -0.0536 | -90.842
-10 | -0.8987 | 0.01013 | -0.0524 | -88.7167
-9.5 | -0.8388 | 0.00947 | -0.0511 | -88.5744
-9 | -0.7788 | 0.00881 | -0.05 | -88.3995
-8.5 | -0.7176 | 0.00838 | -0.0491 | -85.6325
-8 | -0.6561 | 0.00803 | -0.0484 | -81.7061
-7.5 | -0.5945 | 0.00771 | -0.0479 | -77.1077
-7 | -0.533 | 0.0074 | -0.0475 | -72.027
-6.5 | -0.4716 | 0.00713 | -0.0472 | -66.1431
-6 | -0.41 | 0.00688 | -0.047 | -59.593
-5.5 | -0.3486 | 0.00668 | -0.0469 | -52.1856
-5 | -0.2871 | 0.0065 | -0.0469 | -44.1692
-4.5 | -0.2257 | 0.00634 | -0.0469 | -35.5994
-4 | -0.1648 | 0.00613 | -0.047 | -26.8842
-3.5 | -0.1038 | 0.00597 | -0.0472 | -17.3869
-3 | -0.0428 | 0.00585 | -0.0474 | -7.3162
-2.5 | 0.018 | 0.00579 | -0.0477 | 3.1088
-2 | 0.0784 | 0.0058 | -0.048 | 13.5172
-1.5 | 0.1388 | 0.00583 | -0.0483 | 23.8079
-1 | 0.1995 | 0.00583 | -0.0488 | 34.2196
-0.5 | 0.2601 | 0.00581 | -0.0492 | 44.7676
0 | 0.3207 | 0.0058 | -0.0497 | 55.2931
0.5 | 0.3815 | 0.0058 | -0.0502 | 65.7759
1 | 0.4419 | 0.00579 | -0.0507 | 76.3212
1.5 | 0.502 | 0.00573 | -0.0512 | 87.6091
2 | 0.5623 | 0.00573 | -0.0517 | 98.1326
2.5 | 0.6222 | 0.00563 | -0.0522 | 110.5151
3 | 0.6818 | 0.00548 | -0.0527 | 124.4161
3.5 | 0.7339 | 0.00443 | -0.052 | 165.6659
4 | 0.7935 | 0.00448 | -0.0523 | 177.1205
4.5 | 0.8525 | 0.0046 | -0.0525 | 185.3261
5 | 0.9074 | 0.00501 | -0.0519 | 181.1178
5.5 | 0.9588 | 0.00575 | -0.0508 | 166.7478
6 | 1.0133 | 0.00627 | -0.0502 | 161.6108
6.5 | 1.0678 | 0.00677 | -0.0496 | 157.7253
7 | 1.1177 | 0.00761 | -0.0482 | 146.8725
7.5 | 1.176 | 0.00836 | -0.0487 | 140.6699
8 | 1.2353 | 0.00895 | -0.0492 | 138.0223
8.5 | 1.294 | 0.00954 | -0.0496 | 135.6394
9 | 1.3527 | 0.01007 | -0.05 | 134.3297
9.5 | 1.4092 | 0.01063 | -0.0498 | 132.5682
10 | 1.4529 | 0.01114 | -0.0469 | 130.4219
10.5 | 1.5003 | 0.01176 | -0.0449 | 127.5765
11 | 1.5477 | 0.01238 | -0.0429 | 125.0162
11.5 | 1.5902 | 0.01312 | -0.0401 | 121.2043
12 | 1.6221 | 0.01403 | -0.0355 | 115.6165
12.5 | 1.6572 | 0.01504 | -0.0319 | 110.1862
13 | 1.6903 | 0.01634 | -0.0286 | 103.4455
13.5 | 1.7204 | 0.018 | -0.0255 | 95.5778
14 | 1.7467 | 0.02011 | -0.0225 | 86.8573
14.5 | 1.7718 | 0.02256 | -0.02 | 78.5372
15 | 1.7948 | 0.02536 | -0.0179 | 70.7729
15.5 | 1.8133 | 0.02865 | -0.0158 | 63.2914
16 | 1.8265 | 0.03259 | -0.0141 | 56.0448
16.5 | 1.8341 | 0.0371 | -0.0125 | 49.4367
17 | 1.8366 | 0.0423 | -0.0112 | 43.4184
17.5 | 1.8341 | 0.04817 | -0.0103 | 38.0756
18 | 1.8259 | 0.05482 | -0.0098 | 33.3072
18.5 | 1.8146 | 0.0621 | -0.0099 | 29.2206
19 | 1.8024 | 0.06966 | -0.0104 | 25.8742
19.5 | 1.7871 | 0.07786 | -0.0115 | 22.9527
20 | 1.7675 | 0.08668 | -0.0131 | 20.3911

## 119. Re 12M Mach 0.50 (1)
BIGFOIL.COM POLAR EXPORT
m15
NACA M15 |  |  |  | Cl Max: | 1.475 | at alpha= | 10 | deg
JavaFoil+Calcfoil stall+Eppler ext transition |  |  |  | L/D Max: | 101.756 | at alpha= | 4.5 | deg
Re: | 12000000 |  |  | Cd Min: | 0.00931 | at alpha= | -0.5 | deg
Mach: | 0.5 |  |  | Cl=0 at alpha= | -2.697 | deg
|  |  |  | @ Cl=0.1, Cd= | 0.0094438
|  |  |  | @ Cl=0.4, Cd= | 0.010016
|  |  |  | @ Cl=0.6, Cd= | 0.010218
alpha (deg) | Cl | Cd | Cm | Cl/Cd
-20 | -0.923 | 0.15027 | -0.007 | -6.14
-19.5 | -0.894 | 0.17097 | -0.007 | -5.231
-19 | -0.871 | 0.13705 | -0.008 | -6.355
-18.5 | -0.844 | 0.13082 | -0.008 | -6.453
-18 | -0.818 | 0.13145 | -0.009 | -6.225
-17.5 | -0.793 | 0.1369 | -0.009 | -5.794
-17 | -0.769 | 0.12562 | -0.01 | -6.121
-16.5 | -0.742 | 0.12222 | -0.01 | -6.072
-16 | -0.716 | 0.11707 | -0.011 | -6.116
-15.5 | -0.691 | 0.10749 | -0.011 | -6.425
-15 | -0.663 | 0.11006 | -0.011 | -6.023
-14.5 | -0.636 | 0.10601 | -0.012 | -5.998
-14 | -0.61 | 0.09618 | -0.012 | -6.342
-13.5 | -0.583 | 0.09314 | -0.013 | -6.255
-13 | -0.556 | 0.09047 | -0.013 | -6.143
-12.5 | -0.529 | 0.08707 | -0.013 | -6.079
-12 | -0.503 | 0.08746 | -0.014 | -5.747
-11.5 | -0.476 | 0.07939 | -0.014 | -5.999
-11 | -0.45 | 0.08546 | -0.015 | -5.26
-10.5 | -0.423 | 0.07851 | -0.015 | -5.388
-10 | -0.396 | 0.0722 | -0.016 | -5.488
-9.5 | -0.37 | 0.06666 | -0.016 | -5.546
-9 | -0.344 | 0.05774 | -0.018 | -5.965
-8.5 | -0.319 | 0.05275 | -0.02 | -6.047
-8 | -0.293 | 0.04808 | -0.021 | -6.099
-7.5 | -0.269 | 0.0426 | -0.023 | -6.304
-7 | -0.288 | 0.01128 | -0.035 | -25.514
-6.5 | -0.255 | 0.01066 | -0.036 | -23.903
-6 | -0.275 | 0.04272 | -0.021 | -6.44
-5.5 | -0.318 | 0.0102 | -0.039 | -31.141
-5 | -0.276 | 0.01047 | -0.04 | -26.34
-4.5 | -0.224 | 0.01041 | -0.041 | -21.497
-4 | -0.166 | 0.01023 | -0.042 | -16.203
-3.5 | -0.104 | 0.01024 | -0.043 | -10.163
-3 | -0.04 | 0.01015 | -0.044 | -3.932
-2.5 | 0.026 | 0.00954 | -0.045 | 2.72
-2 | 0.093 | 0.00945 | -0.047 | 9.831
-1.5 | 0.161 | 0.00939 | -0.048 | 17.114
-1 | 0.229 | 0.00937 | -0.049 | 24.426
-0.5 | 0.297 | 0.00931 | -0.05 | 31.931
0 | 0.368 | 0.01003 | -0.051 | 36.745
0.5 | 0.437 | 0.01 | -0.053 | 43.71
1 | 0.505 | 0.01026 | -0.054 | 49.264
1.5 | 0.574 | 0.01047 | -0.055 | 54.762
2 | 0.642 | 0.00981 | -0.056 | 65.398
2.5 | 0.71 | 0.01008 | -0.057 | 70.445
3 | 0.778 | 0.01026 | -0.059 | 75.828
3.5 | 0.846 | 0.01043 | -0.06 | 81.105
4 | 0.914 | 0.01049 | -0.061 | 87.1
4.5 | 0.981 | 0.00964 | -0.062 | 101.756
5 | 1.048 | 0.0119 | -0.063 | 88.117
5.5 | 1.113 | 0.01236 | -0.065 | 90.063
6 | 1.177 | 0.01451 | -0.066 | 81.072
6.5 | 1.238 | 0.01513 | -0.067 | 81.785
7 | 1.296 | 0.01582 | -0.068 | 81.952
7.5 | 1.352 | 0.01667 | -0.07 | 81.079
8 | 1.403 | 0.01737 | -0.071 | 80.784
8.5 | 1.419 | 0.01866 | -0.07 | 76.038
9 | 1.45 | 0.01979 | -0.071 | 73.274
9.5 | 1.47 | 0.02126 | -0.072 | 69.179
10 | 1.475 | 0.02286 | -0.073 | 64.534
10.5 | 1.456 | 0.02463 | -0.074 | 59.113
11 | 1.386 | 0.02761 | -0.074 | 50.211
11.5 | 0.915 | 0.0326 | -0.074 | 28.076
12 | 0.937 | 0.03716 | -0.074 | 25.22
12.5 | 0.958 | 0.04312 | -0.074 | 22.212
13 | 0.988 | 0.04548 | -0.075 | 21.716
13.5 | 1.004 | 0.05507 | -0.074 | 18.224
14 | 0.973 | 0.08868 | -0.066 | 10.977
14.5 | 1.06 | 0.05949 | -0.076 | 17.82
15 | 1.097 | 0.05836 | -0.078 | 18.788

## 120. Re 12M Mach 0.50 (2)
BIGFOIL.COM POLAR EXPORT
m15
NACA M15 |  |  |  | Cl Max: | 1.6458 | at alpha= | 11.5 | deg
XFOIL ncrit=9 |  |  |  | L/D Max: | 197.16 | at alpha= | 4.5 | deg
Re: | 12000000 |  |  | Cd Min: | 0.26044 | at alpha= | -20 | deg
Mach: | 0.5 |  |  | Cl=0 at alpha= | -2.6466 | deg
|  |  |  | @ Cl=0.1, Cd= | 0.0061035
|  |  |  | @ Cl=0.4, Cd= | 0.0059578
|  |  |  | @ Cl=0.6, Cd= | 0.0059244
alpha (deg) | Cl | Cd | Cm | Cl/Cd
-20 | -0.7366 | 0.26044 | 0.0587 | -2.8283
-19.5 | -0.7143 | 0.25232 | 0.0534 | -2.8309
-19 | -0.6935 | 0.24323 | 0.0478 | -2.8512
-18.5 | -0.6741 | 0.23376 | 0.0422 | -2.8837
-18 | -0.6523 | 0.22586 | 0.0373 | -2.8881
-17.5 | -0.6316 | 0.21768 | 0.0323 | -2.9015
-17 | -0.6121 | 0.20924 | 0.0273 | -2.9253
-16.5 | -0.594 | 0.20036 | 0.0222 | -2.9647
-16 | -0.5737 | 0.19253 | 0.0177 | -2.9798
-15.5 | -0.5589 | 0.18513 | 0.0145 | -3.019
-15 | -0.5432 | 0.17661 | 0.0099 | -3.0757
-14.5 | -0.5241 | 0.16923 | 0.0058 | -3.097
-14 | -0.5078 | 0.16122 | 0.0014 | -3.1497
-13.5 | -0.4939 | 0.15299 | -0.0029 | -3.2283
-13 | -0.4776 | 0.14561 | -0.0066 | -3.28
-12.5 | -0.4632 | 0.13802 | -0.0104 | -3.356
-12 | -0.4522 | 0.13004 | -0.0142 | -3.4774
-11.5 | -0.4435 | 0.12177 | -0.0182 | -3.6421
-11 | -0.4296 | 0.11473 | -0.0215 | -3.7444
-10.5 | -0.4187 | 0.10733 | -0.0251 | -3.9011
-10 | -0.4154 | 0.09871 | -0.0295 | -4.2083
-9.5 | -0.4099 | 0.09073 | -0.0338 | -4.5178
-9 | -0.4123 | 0.08162 | -0.0393 | -5.0515
-8.5 | -0.4065 | 0.074 | -0.0443 | -5.4932
-8 | -0.406 | 0.06555 | -0.0517 | -6.1937
-7.5 | -0.4146 | 0.05617 | -0.0613 | -7.3812
-7 | -0.4166 | 0.04513 | -0.0687 | -9.2311
-6.5 | -0.4181 | 0.03285 | -0.0719 | -12.7275
-6 | -0.4314 | 0.01797 | -0.0699 | -24.0067
-5.5 | -0.3975 | 0.01138 | -0.0657 | -34.9297
-5 | -0.3362 | 0.00864 | -0.0627 | -38.912
-4.5 | -0.2659 | 0.0075 | -0.0605 | -35.4533
-4 | -0.1936 | 0.00689 | -0.059 | -28.0987
-3.5 | -0.1211 | 0.00655 | -0.058 | -18.4885
-3 | -0.0499 | 0.00622 | -0.0571 | -8.0225
-2.5 | 0.0207 | 0.00614 | -0.0566 | 3.3713
-2 | 0.0909 | 0.00611 | -0.0562 | 14.8773
-1.5 | 0.1612 | 0.00606 | -0.0561 | 26.6007
-1 | 0.2316 | 0.00602 | -0.0562 | 38.4718
-0.5 | 0.3017 | 0.006 | -0.0565 | 50.2833
0 | 0.3716 | 0.00597 | -0.0567 | 62.2446
0.5 | 0.4417 | 0.00594 | -0.0572 | 74.3603
1 | 0.5114 | 0.00597 | -0.0576 | 85.6616
1.5 | 0.5806 | 0.00593 | -0.0579 | 97.9089
2 | 0.6502 | 0.00591 | -0.0583 | 110.0169
2.5 | 0.7193 | 0.00586 | -0.0586 | 122.7474
3 | 0.788 | 0.00578 | -0.0588 | 136.3322
3.5 | 0.8474 | 0.0047 | -0.0574 | 180.2979
4 | 0.9168 | 0.00481 | -0.0573 | 190.6029
4.5 | 0.9858 | 0.005 | -0.0569 | 197.16
5 | 1.0513 | 0.00534 | -0.0557 | 196.8727
5.5 | 1.1082 | 0.00627 | -0.0532 | 176.7464
6 | 1.1707 | 0.0069 | -0.0513 | 169.6667
6.5 | 1.2309 | 0.00762 | -0.0488 | 161.5354
7 | 1.2821 | 0.00921 | -0.0453 | 139.2074
7.5 | 1.3467 | 0.01025 | -0.0437 | 131.3854
8 | 1.412 | 0.01115 | -0.0418 | 126.6368
8.5 | 1.4487 | 0.01196 | -0.0345 | 121.1288
9 | 1.4934 | 0.01308 | -0.0291 | 114.1743
9.5 | 1.5377 | 0.01461 | -0.0242 | 105.2498
10 | 1.5802 | 0.01661 | -0.0198 | 95.1355
10.5 | 1.6174 | 0.01931 | -0.0156 | 83.7597
11 | 1.6422 | 0.02317 | -0.0115 | 70.8761
11.5 | 1.6458 | 0.02878 | -0.0076 | 57.1855
12 | 1.6263 | 0.03619 | -0.0041 | 44.9378
12.5 | 1.5942 | 0.04479 | -0.0016 | 35.5928
13 | 1.5576 | 0.05435 | -0.0005 | 28.6587
13.5 | 1.5195 | 0.06463 | -0.0007 | 23.5108
14 | 1.4805 | 0.07543 | -0.002 | 19.6275
14.5 | 1.4415 | 0.08665 | -0.0042 | 16.6359
15 | 1.4042 | 0.09824 | -0.0072 | 14.2936
15.5 | 1.3694 | 0.11005 | -0.0111 | 12.4434
16 | 1.3369 | 0.12219 | -0.0159 | 10.9412
16.5 | 1.3075 | 0.13464 | -0.0217 | 9.7111

## 121. Re 14M Mach 0.00 (1)
BIGFOIL.COM POLAR EXPORT
m15
NACA M15 |  |  |  | Cl Max: | 1.657 | at alpha= | 13 | deg
JavaFoil+Calcfoil stall+Eppler ext transition |  |  |  | L/D Max: | 104.246 | at alpha= | 10.5 | deg
Re: | 14000000 |  |  | Cd Min: | 0.0091 | at alpha= | 4 | deg
Mach: | 0 |  |  | Cl=0 at alpha= | -2.6983 | deg
|  |  |  | @ Cl=0.1, Cd= | 0.0093561
|  |  |  | @ Cl=0.4, Cd= | 0.0098756
|  |  |  | @ Cl=0.6, Cd= | 0.0096258
alpha (deg) | Cl | Cd | Cm | Cl/Cd
-16.5 | -0.782 | 0.10381 | -0.009 | -7.533
-16 | -0.781 | 0.09793 | -0.01 | -7.979
-15.5 | -0.779 | 0.09219 | -0.011 | -8.445
-15 | -0.773 | 0.08807 | -0.011 | -8.778
-14.5 | -0.768 | 0.08173 | -0.012 | -9.399
-14 | -0.761 | 0.07572 | -0.013 | -10.045
-13.5 | -0.752 | 0.06932 | -0.014 | -10.852
-13 | -0.744 | 0.06188 | -0.015 | -12.021
-12.5 | -0.741 | 0.05063 | -0.016 | -14.627
-12 | -0.713 | 0.05354 | -0.016 | -13.31
-11.5 | -0.788 | 0.01571 | -0.022 | -50.122
-11 | -0.78 | 0.01321 | -0.023 | -59.012
-10.5 | -0.751 | 0.01114 | -0.024 | -67.437
-10 | -0.718 | 0.01104 | -0.025 | -65.011
-9.5 | -0.682 | 0.01099 | -0.026 | -62.03
-9 | -0.643 | 0.01053 | -0.027 | -61.074
-8.5 | -0.602 | 0.01029 | -0.028 | -58.548
-8 | -0.559 | 0.01037 | -0.029 | -53.898
-7.5 | -0.514 | 0.01017 | -0.03 | -50.469
-7 | -0.466 | 0.00973 | -0.031 | -47.892
-6.5 | -0.417 | 0.01006 | -0.032 | -41.454
-6 | -0.366 | 0.01013 | -0.033 | -36.134
-5.5 | -0.314 | 0.00978 | -0.033 | -32.075
-5 | -0.26 | 0.01002 | -0.034 | -25.938
-4.5 | -0.205 | 0.00963 | -0.035 | -21.284
-4 | -0.149 | 0.00993 | -0.036 | -15.026
-3.5 | -0.093 | 0.00984 | -0.037 | -9.405
-3 | -0.035 | 0.0095 | -0.038 | -3.702
-2.5 | 0.023 | 0.00945 | -0.039 | 2.41
-2 | 0.081 | 0.00934 | -0.04 | 8.689
-1.5 | 0.14 | 0.00939 | -0.041 | 14.902
-1 | 0.199 | 0.00927 | -0.042 | 21.45
-0.5 | 0.258 | 0.00984 | -0.043 | 26.233
0 | 0.319 | 0.00975 | -0.045 | 32.75
0.5 | 0.379 | 0.00984 | -0.046 | 38.471
1 | 0.438 | 0.00994 | -0.047 | 44.062
1.5 | 0.497 | 0.01006 | -0.048 | 49.451
2 | 0.557 | 0.00991 | -0.049 | 56.16
2.5 | 0.616 | 0.00952 | -0.05 | 64.671
3 | 0.675 | 0.00963 | -0.051 | 70.127
3.5 | 0.734 | 0.00978 | -0.052 | 75.094
4 | 0.793 | 0.0091 | -0.053 | 87.194
4.5 | 0.852 | 0.0103 | -0.054 | 82.752
5 | 0.911 | 0.01059 | -0.055 | 85.989
5.5 | 0.969 | 0.0109 | -0.056 | 88.898
6 | 1.026 | 0.01117 | -0.057 | 91.884
6.5 | 1.082 | 0.01269 | -0.058 | 85.291
7 | 1.138 | 0.01304 | -0.059 | 87.308
7.5 | 1.193 | 0.01339 | -0.06 | 89.088
8 | 1.247 | 0.01388 | -0.061 | 89.85
8.5 | 1.3 | 0.01427 | -0.062 | 91.07
9 | 1.351 | 0.01323 | -0.063 | 102.132
9.5 | 1.402 | 0.01519 | -0.064 | 92.295
10 | 1.451 | 0.014 | -0.066 | 103.599
10.5 | 1.498 | 0.01437 | -0.067 | 104.246
11 | 1.543 | 0.01657 | -0.068 | 93.153
11.5 | 1.58 | 0.0172 | -0.069 | 91.86
12 | 1.61 | 0.01572 | -0.07 | 102.448
12.5 | 1.636 | 0.01614 | -0.071 | 101.37
13 | 1.657 | 0.01678 | -0.072 | 98.761
13.5 | 1.633 | 0.02096 | -0.071 | 77.893
14 | 1.635 | 0.0224 | -0.072 | 73.006
14.5 | 1.634 | 0.02396 | -0.072 | 68.198
15 | 1.625 | 0.02588 | -0.073 | 62.778
15.5 | 1.612 | 0.02785 | -0.073 | 57.883
16 | 1.596 | 0.02936 | -0.074 | 54.346
16.5 | 1.57 | 0.03267 | -0.075 | 48.048
17 | 1.545 | 0.03451 | -0.075 | 44.754
17.5 | 1.51 | 0.03889 | -0.075 | 38.821
18 | 1.474 | 0.04267 | -0.076 | 34.55

## 122. Re 14M Mach 0.00 (2)
BIGFOIL.COM POLAR EXPORT
m15
NACA M15 |  |  |  | Cl Max: | 1.9153 | at alpha= | 19 | deg
XFOIL ncrit=9 |  |  |  | L/D Max: | 181.283 | at alpha= | 4.5 | deg
Re: | 14000000 |  |  | Cd Min: | 0.05244 | at alpha= | 20 | deg
Mach: | 0 |  |  | Cl=0 at alpha= | -2.6405 | deg
|  |  |  | @ Cl=0.1, Cd= | 0.0056744
|  |  |  | @ Cl=0.4, Cd= | 0.00567
|  |  |  | @ Cl=0.6, Cd= | 0.0055039
alpha (deg) | Cl | Cd | Cm | Cl/Cd
-20 | -1.8324 | 0.02069 | -0.0609 | -88.5645
-19.5 | -1.7967 | 0.01948 | -0.0584 | -92.2331
-19 | -1.7583 | 0.01833 | -0.0562 | -95.9247
-18.5 | -1.7197 | 0.01704 | -0.0541 | -100.9214
-18 | -1.6785 | 0.01587 | -0.0522 | -105.7656
-17.5 | -1.6328 | 0.01503 | -0.0509 | -108.6361
-17 | -1.5851 | 0.01431 | -0.0497 | -110.7687
-16.5 | -1.5356 | 0.01365 | -0.0488 | -112.4982
-16 | -1.4852 | 0.01306 | -0.048 | -113.7213
-15.5 | -1.438 | 0.01251 | -0.0464 | -114.948
-15 | -1.3886 | 0.0119 | -0.0454 | -116.6891
-14.5 | -1.3376 | 0.01135 | -0.0445 | -117.8502
-14 | -1.2854 | 0.01088 | -0.0439 | -118.1434
-13.5 | -1.2321 | 0.01049 | -0.0435 | -117.4547
-13 | -1.1782 | 0.01014 | -0.0431 | -116.1933
-12.5 | -1.1238 | 0.00982 | -0.0427 | -114.4399
-12 | -1.0689 | 0.00953 | -0.0425 | -112.1616
-11.5 | -1.0136 | 0.00928 | -0.0423 | -109.2241
-11 | -0.958 | 0.00904 | -0.0422 | -105.9735
-10.5 | -0.9021 | 0.00882 | -0.0421 | -102.2789
-10 | -0.8469 | 0.00843 | -0.042 | -100.4626
-9.5 | -0.7911 | 0.00808 | -0.0419 | -97.9084
-9 | -0.7348 | 0.00778 | -0.0418 | -94.4473
-8.5 | -0.6782 | 0.0075 | -0.0419 | -90.4267
-8 | -0.6212 | 0.00725 | -0.0419 | -85.6828
-7.5 | -0.5639 | 0.00702 | -0.0421 | -80.3276
-7 | -0.5064 | 0.00683 | -0.0423 | -74.1435
-6.5 | -0.4486 | 0.00664 | -0.0425 | -67.5602
-6 | -0.3907 | 0.00648 | -0.0428 | -60.2932
-5.5 | -0.3327 | 0.00633 | -0.0431 | -52.5592
-5 | -0.2744 | 0.00619 | -0.0435 | -44.3296
-4.5 | -0.2163 | 0.00607 | -0.0438 | -35.6343
-4 | -0.1581 | 0.00589 | -0.0442 | -26.8421
-3.5 | -0.1 | 0.00576 | -0.0446 | -17.3611
-3 | -0.0417 | 0.00568 | -0.045 | -7.3415
-2.5 | 0.0163 | 0.00565 | -0.0454 | 2.885
-2 | 0.0743 | 0.00567 | -0.0458 | 13.1041
-1.5 | 0.1324 | 0.00568 | -0.0463 | 23.3099
-1 | 0.1907 | 0.00569 | -0.0468 | 33.5149
-0.5 | 0.2491 | 0.00566 | -0.0473 | 44.0106
0 | 0.3074 | 0.00565 | -0.0478 | 54.4071
0.5 | 0.3657 | 0.00567 | -0.0483 | 64.4974
1 | 0.4237 | 0.00567 | -0.0489 | 74.7266
1.5 | 0.4815 | 0.00562 | -0.0494 | 85.6762
2 | 0.5398 | 0.00558 | -0.05 | 96.7384
2.5 | 0.5974 | 0.00553 | -0.0505 | 108.0289
3.5 | 0.7068 | 0.00443 | -0.0509 | 159.5485
4 | 0.7628 | 0.00439 | -0.0511 | 173.7585
4.5 | 0.8194 | 0.00452 | -0.0515 | 181.2832
5 | 0.8717 | 0.00502 | -0.0511 | 173.6454
5.5 | 0.922 | 0.00569 | -0.0504 | 162.0387
6 | 0.9746 | 0.00607 | -0.0501 | 160.5601
6.5 | 1.0277 | 0.00652 | -0.0499 | 157.6227
7 | 1.0754 | 0.00728 | -0.0488 | 147.7198
7.5 | 1.1281 | 0.00779 | -0.0487 | 144.8139
8 | 1.1849 | 0.0083 | -0.0496 | 142.759
8.5 | 1.241 | 0.00881 | -0.0504 | 140.8627
9 | 1.297 | 0.00926 | -0.0512 | 140.0648
9.5 | 1.3523 | 0.00972 | -0.052 | 139.1255
10 | 1.4068 | 0.01017 | -0.0525 | 138.3284
10.5 | 1.45 | 0.01062 | -0.0506 | 136.5348
11 | 1.4967 | 0.01112 | -0.0497 | 134.5953
11.5 | 1.5436 | 0.01162 | -0.0488 | 132.8399
12 | 1.5883 | 0.01222 | -0.0476 | 129.9755
12.5 | 1.631 | 0.01287 | -0.0461 | 126.7288
13 | 1.6712 | 0.01349 | -0.0443 | 123.8844
13.5 | 1.7027 | 0.01423 | -0.0408 | 119.6557
14 | 1.7327 | 0.01517 | -0.0376 | 114.2189
14.5 | 1.7612 | 0.01635 | -0.0347 | 107.7187
15 | 1.7882 | 0.01777 | -0.032 | 100.6303
15.5 | 1.8144 | 0.01939 | -0.0297 | 93.574
16 | 1.8398 | 0.02123 | -0.0277 | 86.6604
16.5 | 1.8623 | 0.02341 | -0.0259 | 79.5515
17 | 1.8812 | 0.02602 | -0.0243 | 72.2982
17.5 | 1.8962 | 0.02908 | -0.0228 | 65.2063
18 | 1.9062 | 0.03271 | -0.0214 | 58.2758
18.5 | 1.9124 | 0.03688 | -0.0202 | 51.8547
19 | 1.9153 | 0.04154 | -0.0194 | 46.1074
19.5 | 1.9148 | 0.04675 | -0.0188 | 40.9583
20 | 1.9109 | 0.05244 | -0.0186 | 36.4397

## 123. Re 14M Mach 0.10 (1)
BIGFOIL.COM POLAR EXPORT
m15
NACA M15 |  |  |  | Cl Max: | 1.638 | at alpha= | 12.5 | deg
JavaFoil+Calcfoil stall+Eppler ext transition |  |  |  | L/D Max: | 103.434 | at alpha= | 10 | deg
Re: | 14000000 |  |  | Cd Min: | 0.00916 | at alpha= | 4 | deg
Mach: | 0.1 |  |  | Cl=0 at alpha= | -2.6983 | deg
|  |  |  | @ Cl=0.1, Cd= | 0.0093786
|  |  |  | @ Cl=0.4, Cd= | 0.0098483
|  |  |  | @ Cl=0.6, Cd= | 0.0096225
alpha (deg) | Cl | Cd | Cm | Cl/Cd
-16 | -0.756 | 0.10027 | -0.01 | -7.537
-15.5 | -0.755 | 0.09466 | -0.01 | -7.977
-15 | -0.752 | 0.09121 | -0.011 | -8.241
-14.5 | -0.749 | 0.08455 | -0.012 | -8.859
-14 | -0.744 | 0.07827 | -0.012 | -9.507
-13.5 | -0.736 | 0.07252 | -0.013 | -10.154
-13 | -0.722 | 0.07066 | -0.014 | -10.219
-12.5 | -0.71 | 0.06538 | -0.014 | -10.859
-12 | -0.697 | 0.05899 | -0.016 | -11.823
-11.5 | -0.693 | 0.04661 | -0.018 | -14.873
-11 | -0.765 | 0.01422 | -0.023 | -53.809
-10.5 | -0.748 | 0.01125 | -0.024 | -66.457
-10 | -0.715 | 0.01114 | -0.025 | -64.179
-9.5 | -0.68 | 0.01114 | -0.026 | -61.075
-9 | -0.643 | 0.01055 | -0.027 | -60.892
-8.5 | -0.602 | 0.01032 | -0.028 | -58.361
-8 | -0.559 | 0.0104 | -0.029 | -53.784
-7.5 | -0.514 | 0.01022 | -0.03 | -50.314
-7 | -0.467 | 0.00971 | -0.031 | -48.09
-6.5 | -0.418 | 0.01011 | -0.032 | -41.339
-6 | -0.367 | 0.01018 | -0.033 | -36.072
-5.5 | -0.315 | 0.0097 | -0.034 | -32.429
-5 | -0.261 | 0.01001 | -0.035 | -26.069
-4.5 | -0.206 | 0.0096 | -0.036 | -21.456
-4 | -0.15 | 0.01002 | -0.037 | -14.961
-3.5 | -0.093 | 0.00993 | -0.038 | -9.359
-3 | -0.035 | 0.00948 | -0.039 | -3.73
-2.5 | 0.023 | 0.00937 | -0.04 | 2.441
-2 | 0.082 | 0.0094 | -0.041 | 8.675
-1.5 | 0.141 | 0.00933 | -0.042 | 15.067
-1 | 0.2 | 0.00933 | -0.043 | 21.433
-0.5 | 0.259 | 0.00978 | -0.044 | 26.531
0 | 0.321 | 0.00978 | -0.045 | 32.821
0.5 | 0.381 | 0.0098 | -0.046 | 38.834
1 | 0.44 | 0.00995 | -0.047 | 44.236
1.5 | 0.5 | 0.01014 | -0.048 | 49.288
2 | 0.559 | 0.00993 | -0.049 | 56.329
2.5 | 0.619 | 0.00948 | -0.05 | 65.273
3 | 0.678 | 0.00967 | -0.051 | 70.178
3.5 | 0.738 | 0.00975 | -0.052 | 75.664
4 | 0.797 | 0.00916 | -0.053 | 86.994
4.5 | 0.856 | 0.00949 | -0.054 | 90.267
5 | 0.915 | 0.01058 | -0.055 | 86.54
5.5 | 0.974 | 0.01097 | -0.056 | 88.775
6 | 1.031 | 0.01117 | -0.057 | 92.291
6.5 | 1.088 | 0.01271 | -0.058 | 85.56
7 | 1.144 | 0.01308 | -0.06 | 87.436
7.5 | 1.199 | 0.01349 | -0.061 | 88.817
8 | 1.253 | 0.01394 | -0.062 | 89.825
8.5 | 1.306 | 0.01438 | -0.063 | 90.765
9 | 1.357 | 0.01332 | -0.064 | 101.858
9.5 | 1.407 | 0.01531 | -0.065 | 91.942
10 | 1.456 | 0.01408 | -0.066 | 103.434
10.5 | 1.503 | 0.0162 | -0.067 | 92.794
11 | 1.548 | 0.01671 | -0.068 | 92.675
11.5 | 1.584 | 0.01736 | -0.069 | 91.235
12 | 1.613 | 0.01585 | -0.07 | 101.775
12.5 | 1.638 | 0.01627 | -0.071 | 100.646
13 | 1.622 | 0.01994 | -0.07 | 81.307
13.5 | 1.628 | 0.0214 | -0.071 | 76.064
14 | 1.629 | 0.0228 | -0.072 | 71.444
14.5 | 1.623 | 0.0244 | -0.072 | 66.513
15 | 1.611 | 0.02661 | -0.073 | 60.54
15.5 | 1.596 | 0.02812 | -0.074 | 56.736
16 | 1.57 | 0.03106 | -0.074 | 50.546
16.5 | 1.541 | 0.03392 | -0.075 | 45.444
17 | 1.508 | 0.03711 | -0.075 | 40.637
17.5 | 1.474 | 0.03935 | -0.076 | 37.47

## 124. Re 14M Mach 0.10 (2)
BIGFOIL.COM POLAR EXPORT
m15
NACA M15 |  |  |  | Cl Max: | 1.9043 | at alpha= | 19 | deg
XFOIL ncrit=9 |  |  |  | L/D Max: | 182.053 | at alpha= | 4.5 | deg
Re: | 14000000 |  |  | Cd Min: | 0.05657 | at alpha= | 20 | deg
Mach: | 0.1 |  |  | Cl=0 at alpha= | -2.6404 | deg
|  |  |  | @ Cl=0.1, Cd= | 0.0056843
|  |  |  | @ Cl=0.4, Cd= | 0.0056755
|  |  |  | @ Cl=0.6, Cd= | 0.0055311
alpha (deg) | Cl | Cd | Cm | Cl/Cd
-20 | -1.8284 | 0.02388 | -0.0714 | -76.5662
-19.5 | -1.8083 | 0.02168 | -0.067 | -83.4087
-19 | -1.7748 | 0.0201 | -0.0639 | -88.2985
-18.5 | -1.7352 | 0.01883 | -0.0613 | -92.1508
-18 | -1.6959 | 0.0174 | -0.0588 | -97.4655
-17.5 | -1.6538 | 0.01607 | -0.0565 | -102.9123
-17 | -1.6066 | 0.01513 | -0.0548 | -106.1864
-16.5 | -1.5571 | 0.01435 | -0.0534 | -108.5087
-16 | -1.505 | 0.01366 | -0.0524 | -110.1757
-15.5 | -1.4568 | 0.01309 | -0.0504 | -111.2911
-15 | -1.406 | 0.01247 | -0.049 | -112.7506
-14.5 | -1.3544 | 0.01183 | -0.0479 | -114.4886
-14 | -1.3015 | 0.01125 | -0.0469 | -115.6889
-13.5 | -1.2473 | 0.01079 | -0.0462 | -115.5978
-13 | -1.1924 | 0.01039 | -0.0455 | -114.7642
-12.5 | -1.1369 | 0.01004 | -0.045 | -113.2371
-12 | -1.081 | 0.00973 | -0.0445 | -111.0997
-11.5 | -1.0247 | 0.00946 | -0.0442 | -108.3192
-11 | -0.9682 | 0.00919 | -0.0439 | -105.3536
-10.5 | -0.9114 | 0.00896 | -0.0436 | -101.7188
-10 | -0.855 | 0.00861 | -0.0434 | -99.3031
-9.5 | -0.7987 | 0.0082 | -0.0431 | -97.4024
-9 | -0.7417 | 0.00788 | -0.0429 | -94.1244
-8.5 | -0.6843 | 0.00757 | -0.0428 | -90.3963
-8 | -0.6267 | 0.00731 | -0.0428 | -85.7319
-7.5 | -0.5687 | 0.00707 | -0.0429 | -80.4385
-7 | -0.5106 | 0.00687 | -0.043 | -74.3231
-6.5 | -0.4523 | 0.00667 | -0.0432 | -67.8111
-6 | -0.3938 | 0.0065 | -0.0434 | -60.5846
-5.5 | -0.3353 | 0.00635 | -0.0436 | -52.8031
-5 | -0.2765 | 0.0062 | -0.0439 | -44.5968
-4.5 | -0.2179 | 0.00608 | -0.0443 | -35.8388
-4 | -0.1592 | 0.00591 | -0.0446 | -26.9374
-3.5 | -0.1006 | 0.00577 | -0.0449 | -17.435
-3 | -0.042 | 0.00568 | -0.0453 | -7.3944
-2.5 | 0.0164 | 0.00566 | -0.0457 | 2.8975
-2 | 0.0748 | 0.00568 | -0.0461 | 13.169
-1.5 | 0.1333 | 0.00569 | -0.0466 | 23.4271
-1 | 0.192 | 0.00569 | -0.047 | 33.7434
-0.5 | 0.2507 | 0.00567 | -0.0476 | 44.2152
0 | 0.3095 | 0.00565 | -0.0481 | 54.7788
0.5 | 0.3681 | 0.00567 | -0.0486 | 64.9206
1 | 0.4265 | 0.00568 | -0.0491 | 75.088
1.5 | 0.4846 | 0.00563 | -0.0496 | 86.0746
2 | 0.5433 | 0.00558 | -0.0502 | 97.3656
2.5 | 0.6013 | 0.00553 | -0.0508 | 108.7342
3.5 | 0.7113 | 0.00444 | -0.0512 | 160.2027
4 | 0.7677 | 0.0044 | -0.0513 | 174.4773
4.5 | 0.8247 | 0.00453 | -0.0517 | 182.053
5 | 0.8774 | 0.00503 | -0.0513 | 174.4334
5.5 | 0.928 | 0.00571 | -0.0506 | 162.5219
6 | 0.9809 | 0.0061 | -0.0502 | 160.8033
6.5 | 1.0342 | 0.00656 | -0.05 | 157.6524
7 | 1.0822 | 0.00732 | -0.0488 | 147.8415
7.5 | 1.1352 | 0.00786 | -0.0487 | 144.4275
8 | 1.1924 | 0.00837 | -0.0495 | 142.4612
8.5 | 1.249 | 0.00888 | -0.0503 | 140.6532
9 | 1.3055 | 0.00934 | -0.051 | 139.7752
9.5 | 1.3612 | 0.00981 | -0.0517 | 138.7564
10 | 1.4148 | 0.01026 | -0.0519 | 137.8947
10.5 | 1.4586 | 0.01075 | -0.05 | 135.6837
11 | 1.506 | 0.01124 | -0.0489 | 133.9858
11.5 | 1.5528 | 0.01177 | -0.0478 | 131.9286
12 | 1.5972 | 0.01241 | -0.0464 | 128.7027
12.5 | 1.6396 | 0.01307 | -0.0447 | 125.4476
13 | 1.6767 | 0.01373 | -0.042 | 122.1194
13.5 | 1.7071 | 0.01457 | -0.0384 | 117.1654
14 | 1.737 | 0.01565 | -0.0352 | 110.9904
14.5 | 1.7652 | 0.01698 | -0.0322 | 103.9576
15 | 1.7921 | 0.01856 | -0.0296 | 96.5571
15.5 | 1.8187 | 0.02031 | -0.0275 | 89.547
16 | 1.8428 | 0.02238 | -0.0255 | 82.3414
16.5 | 1.864 | 0.02485 | -0.0237 | 75.0101
17 | 1.8802 | 0.02784 | -0.022 | 67.5359
17.5 | 1.8929 | 0.0313 | -0.0205 | 60.476
18 | 1.9001 | 0.03534 | -0.0191 | 53.7663
18.5 | 1.9041 | 0.03996 | -0.0181 | 47.6502
19 | 1.9043 | 0.04509 | -0.0174 | 42.2333
19.5 | 1.903 | 0.05056 | -0.017 | 37.6384
20 | 1.8982 | 0.05657 | -0.0169 | 33.5549

## 125. Re 14M Mach 0.25 (1)
BIGFOIL.COM POLAR EXPORT
m15
NACA M15 |  |  |  | Cl Max: | 1.603 | at alpha= | 11.5 | deg
JavaFoil+Calcfoil stall+Eppler ext transition |  |  |  | L/D Max: | 101.639 | at alpha= | 10 | deg
Re: | 14000000 |  |  | Cd Min: | 0.00916 | at alpha= | 4 | deg
Mach: | 0.25 |  |  | Cl=0 at alpha= | -2.6949 | deg
|  |  |  | @ Cl=0.1, Cd= | 0.009328
|  |  |  | @ Cl=0.4, Cd= | 0.0099292
|  |  |  | @ Cl=0.6, Cd= | 0.0098643
alpha (deg) | Cl | Cd | Cm | Cl/Cd
-15.5 | -0.565 | 0.10013 | -0.01 | -5.647
-15 | -0.584 | 0.0966 | -0.011 | -6.049
-14.5 | -0.6 | 0.09172 | -0.011 | -6.539
-14 | -0.611 | 0.08864 | -0.011 | -6.894
-13.5 | -0.618 | 0.0863 | -0.012 | -7.164
-13 | -0.623 | 0.08133 | -0.012 | -7.663
-12.5 | -0.626 | 0.07549 | -0.013 | -8.288
-12 | -0.624 | 0.07002 | -0.014 | -8.907
-11.5 | -0.618 | 0.06521 | -0.015 | -9.482
-11 | -0.609 | 0.0606 | -0.016 | -10.049
-10.5 | -0.705 | 0.01383 | -0.025 | -50.932
-10 | -0.682 | 0.01364 | -0.026 | -49.975
-9.5 | -0.663 | 0.01157 | -0.027 | -57.344
-9 | -0.632 | 0.01121 | -0.028 | -56.428
-8.5 | -0.597 | 0.01092 | -0.029 | -54.682
-8 | -0.558 | 0.01058 | -0.03 | -52.755
-7.5 | -0.516 | 0.01041 | -0.031 | -49.591
-7 | -0.471 | 0.01014 | -0.032 | -46.427
-6.5 | -0.423 | 0.01021 | -0.033 | -41.448
-6 | -0.373 | 0.00984 | -0.034 | -37.892
-5.5 | -0.32 | 0.0098 | -0.035 | -32.701
-5 | -0.266 | 0.01009 | -0.036 | -26.386
-4.5 | -0.21 | 0.01007 | -0.037 | -20.894
-4 | -0.153 | 0.00995 | -0.038 | -15.408
-3.5 | -0.095 | 0.0099 | -0.039 | -9.623
-3 | -0.036 | 0.0095 | -0.04 | -3.814
-2.5 | 0.023 | 0.00944 | -0.041 | 2.486
-2 | 0.084 | 0.00932 | -0.042 | 8.978
-1.5 | 0.144 | 0.00935 | -0.043 | 15.441
-1 | 0.205 | 0.0093 | -0.044 | 22.086
-0.5 | 0.266 | 0.00983 | -0.045 | 27.105
0 | 0.33 | 0.0098 | -0.046 | 33.639
0.5 | 0.391 | 0.00991 | -0.047 | 39.48
1 | 0.452 | 0.01004 | -0.048 | 45.061
1.5 | 0.514 | 0.01015 | -0.049 | 50.59
2 | 0.575 | 0.01002 | -0.05 | 57.346
2.5 | 0.636 | 0.00964 | -0.051 | 65.986
3 | 0.697 | 0.00975 | -0.052 | 71.47
3.5 | 0.758 | 0.00993 | -0.053 | 76.303
4 | 0.819 | 0.00916 | -0.055 | 89.361
4.5 | 0.88 | 0.01073 | -0.056 | 81.964
5 | 0.94 | 0.01084 | -0.057 | 86.771
5.5 | 1 | 0.01114 | -0.058 | 89.754
6 | 1.058 | 0.01146 | -0.059 | 92.354
6.5 | 1.116 | 0.01309 | -0.06 | 85.29
7 | 1.173 | 0.01349 | -0.061 | 86.989
7.5 | 1.229 | 0.01391 | -0.062 | 88.336
8 | 1.283 | 0.01442 | -0.063 | 88.97
8.5 | 1.336 | 0.0149 | -0.064 | 89.667
9 | 1.388 | 0.01373 | -0.065 | 101.047
9.5 | 1.437 | 0.01595 | -0.067 | 90.112
10 | 1.485 | 0.01461 | -0.068 | 101.639
10.5 | 1.53 | 0.017 | -0.069 | 90.015
11 | 1.573 | 0.01759 | -0.07 | 89.416
11.5 | 1.603 | 0.01617 | -0.071 | 99.104
12 | 1.591 | 0.01955 | -0.071 | 81.409
12.5 | 1.599 | 0.0205 | -0.071 | 78.003
13 | 1.596 | 0.02217 | -0.072 | 71.987
13.5 | 1.583 | 0.02412 | -0.072 | 65.631
14 | 1.562 | 0.02612 | -0.073 | 59.807
14.5 | 1.529 | 0.02911 | -0.073 | 52.522
15 | 1.489 | 0.03144 | -0.074 | 47.35
15.5 | 1.436 | 0.03496 | -0.074 | 41.084
16 | 1.371 | 0.04028 | -0.074 | 34.045
16.5 | 1.299 | 0.04647 | -0.074 | 27.962

## 126. Re 14M Mach 0.25 (2)
BIGFOIL.COM POLAR EXPORT
m15
NACA M15 |  |  |  | Cl Max: | 1.856 | at alpha= | 17 | deg
XFOIL ncrit=9 |  |  |  | L/D Max: | 186.485 | at alpha= | 4.5 | deg
Re: | 14000000 |  |  | Cd Min: | 0.22112 | at alpha= | -20 | deg
Mach: | 0.25 |  |  | Cl=0 at alpha= | -2.6411 | deg
|  |  |  | @ Cl=0.1, Cd= | 0.0057188
|  |  |  | @ Cl=0.4, Cd= | 0.0056931
|  |  |  | @ Cl=0.6, Cd= | 0.0055926
alpha (deg) | Cl | Cd | Cm | Cl/Cd
-20 | -0.7263 | 0.22112 | 0.0442 | -3.2846
-19.5 | -0.7225 | 0.21025 | 0.0378 | -3.4364
-19 | -0.7063 | 0.20378 | 0.0335 | -3.466
-18.5 | -0.6897 | 0.19748 | 0.0295 | -3.4925
-17.5 | -1.5224 | 0.03897 | -0.0995 | -39.0659
-17 | -1.5794 | 0.03108 | -0.0959 | -50.8172
-16.5 | -1.5958 | 0.02604 | -0.0888 | -61.2826
-16 | -1.5757 | 0.02229 | -0.0836 | -70.6909
-15.5 | -1.544 | 0.01931 | -0.0785 | -79.9586
-15 | -1.4963 | 0.01765 | -0.0743 | -84.7762
-14.5 | -1.4432 | 0.01625 | -0.0707 | -88.8123
-14 | -1.3871 | 0.01505 | -0.0675 | -92.1661
-13.5 | -1.3309 | 0.01381 | -0.0646 | -96.3722
-13 | -1.2726 | 0.01277 | -0.0619 | -99.6554
-12.5 | -1.2116 | 0.01207 | -0.0597 | -100.3811
-12 | -1.1501 | 0.01147 | -0.0577 | -100.2703
-11.5 | -1.0884 | 0.01093 | -0.056 | -99.5791
-11 | -1.0267 | 0.01044 | -0.0544 | -98.3429
-10.5 | -0.9648 | 0.01001 | -0.0531 | -96.3836
-10 | -0.9028 | 0.00961 | -0.0519 | -93.9438
-9.5 | -0.8409 | 0.00922 | -0.0508 | -91.2039
-9 | -0.7806 | 0.00861 | -0.0497 | -90.662
-8.5 | -0.7196 | 0.00811 | -0.0488 | -88.73
-8 | -0.6581 | 0.00773 | -0.0481 | -85.1358
-7.5 | -0.5964 | 0.00741 | -0.0476 | -80.4858
-7 | -0.5348 | 0.00714 | -0.0472 | -74.902
-6.5 | -0.4731 | 0.00687 | -0.0469 | -68.8646
-6 | -0.4115 | 0.00666 | -0.0467 | -61.7868
-5.5 | -0.3499 | 0.00646 | -0.0466 | -54.1641
-5 | -0.2882 | 0.0063 | -0.0467 | -45.746
-4.5 | -0.2268 | 0.00616 | -0.0467 | -36.8182
-4 | -0.1654 | 0.00602 | -0.0469 | -27.4751
-3.5 | -0.1045 | 0.00584 | -0.0471 | -17.8938
-3 | -0.0435 | 0.00574 | -0.0473 | -7.5784
-2.5 | 0.0171 | 0.00571 | -0.0476 | 2.9947
-2 | 0.0776 | 0.00572 | -0.0479 | 13.5664
-0.5 | 0.2598 | 0.00571 | -0.0492 | 45.4991
0 | 0.3207 | 0.00567 | -0.0497 | 56.5608
0.5 | 0.3814 | 0.00569 | -0.0502 | 67.0299
1 | 0.4418 | 0.0057 | -0.0507 | 77.5088
1.5 | 0.5019 | 0.00566 | -0.0512 | 88.6749
2 | 0.5626 | 0.00563 | -0.0518 | 99.929
2.5 | 0.6226 | 0.00557 | -0.0523 | 111.7774
3 | 0.6824 | 0.00548 | -0.0528 | 124.5255
3.5 | 0.7363 | 0.00447 | -0.0525 | 164.7204
4 | 0.7948 | 0.00445 | -0.0526 | 178.6067
4.5 | 0.8541 | 0.00458 | -0.0529 | 186.4847
5 | 0.9089 | 0.00507 | -0.0524 | 179.2702
5.5 | 0.9612 | 0.00577 | -0.0514 | 166.5858
6 | 1.0159 | 0.00621 | -0.0508 | 163.591
6.5 | 1.0704 | 0.00675 | -0.0503 | 158.5778
7 | 1.1189 | 0.00761 | -0.0486 | 147.0302
7.5 | 1.175 | 0.00818 | -0.0483 | 143.643
8 | 1.2343 | 0.00875 | -0.0489 | 141.0629
8.5 | 1.2933 | 0.0093 | -0.0493 | 139.0645
9 | 1.3523 | 0.0098 | -0.0496 | 137.9898
9.5 | 1.4105 | 0.01033 | -0.0498 | 136.544
10 | 1.458 | 0.01087 | -0.0477 | 134.1306
10.5 | 1.5062 | 0.01142 | -0.0458 | 131.8914
11 | 1.5541 | 0.01203 | -0.0439 | 129.1854
11.5 | 1.598 | 0.01277 | -0.0413 | 125.137
12 | 1.6342 | 0.01354 | -0.0373 | 120.6942
12.5 | 1.6686 | 0.01449 | -0.0334 | 115.1553
13 | 1.7014 | 0.01573 | -0.0299 | 108.1627
13.5 | 1.7316 | 0.01731 | -0.0265 | 100.0347
14 | 1.7603 | 0.0192 | -0.0236 | 91.6823
14.5 | 1.788 | 0.02139 | -0.021 | 83.5905
15 | 1.8118 | 0.02402 | -0.0187 | 75.4288
15.5 | 1.8316 | 0.02716 | -0.0166 | 67.4374
16 | 1.8453 | 0.03096 | -0.0146 | 59.6027
16.5 | 1.8535 | 0.03535 | -0.0129 | 52.4328
17 | 1.856 | 0.0405 | -0.0115 | 45.8272
17.5 | 1.8532 | 0.04633 | -0.0104 | 40
18 | 1.8513 | 0.05229 | -0.0098 | 35.4045
18.5 | 1.8454 | 0.05882 | -0.0095 | 31.3737
19 | 1.8345 | 0.06613 | -0.0098 | 27.7408
19.5 | 1.8194 | 0.07416 | -0.0107 | 24.5334
20 | 1.8 | 0.08284 | -0.0121 | 21.7286

## 127. Re 14M Mach 0.50 (1)
BIGFOIL.COM POLAR EXPORT
m15
NACA M15 |  |  |  | Cl Max: | 1.478 | at alpha= | 10 | deg
JavaFoil+Calcfoil stall+Eppler ext transition |  |  |  | L/D Max: | 98.83 | at alpha= | 4.5 | deg
Re: | 14000000 |  |  | Cd Min: | 0.00928 | at alpha= | -1 | deg
Mach: | 0.5 |  |  | Cl=0 at alpha= | -2.697 | deg
|  |  |  | @ Cl=0.1, Cd= | 0.0093628
|  |  |  | @ Cl=0.4, Cd= | 0.010004
|  |  |  | @ Cl=0.6, Cd= | 0.010406
alpha (deg) | Cl | Cd | Cm | Cl/Cd
-20 | -0.922 | 0.15358 | -0.007 | -6.006
-19.5 | -0.894 | 0.17574 | -0.007 | -5.089
-19 | -0.87 | 0.14166 | -0.008 | -6.142
-18.5 | -0.844 | 0.13882 | -0.008 | -6.08
-18 | -0.818 | 0.13401 | -0.009 | -6.107
-17.5 | -0.793 | 0.13524 | -0.009 | -5.865
-17 | -0.769 | 0.12318 | -0.01 | -6.244
-16.5 | -0.743 | 0.12154 | -0.01 | -6.111
-16 | -0.716 | 0.116 | -0.011 | -6.173
-15.5 | -0.691 | 0.10698 | -0.011 | -6.46
-15 | -0.663 | 0.10876 | -0.012 | -6.098
-14.5 | -0.636 | 0.10393 | -0.012 | -6.121
-14 | -0.611 | 0.09622 | -0.012 | -6.345
-13.5 | -0.583 | 0.09253 | -0.013 | -6.303
-13 | -0.556 | 0.08974 | -0.013 | -6.193
-12.5 | -0.529 | 0.08547 | -0.013 | -6.193
-12 | -0.503 | 0.08684 | -0.014 | -5.789
-11.5 | -0.476 | 0.07892 | -0.014 | -6.035
-11 | -0.45 | 0.0845 | -0.015 | -5.32
-10.5 | -0.423 | 0.07712 | -0.015 | -5.486
-10 | -0.396 | 0.07243 | -0.016 | -5.472
-9.5 | -0.37 | 0.06578 | -0.016 | -5.622
-9 | -0.345 | 0.05731 | -0.018 | -6.014
-8.5 | -0.319 | 0.05216 | -0.02 | -6.119
-8 | -0.294 | 0.04712 | -0.022 | -6.237
-7.5 | -0.269 | 0.04187 | -0.024 | -6.426
-7 | -0.288 | 0.01108 | -0.035 | -25.991
-6.5 | -0.255 | 0.0107 | -0.036 | -23.814
-6 | -0.276 | 0.04213 | -0.021 | -6.544
-5.5 | -0.318 | 0.01055 | -0.039 | -30.118
-5 | -0.276 | 0.01042 | -0.04 | -26.479
-4.5 | -0.224 | 0.01026 | -0.041 | -21.812
-4 | -0.166 | 0.01016 | -0.042 | -16.323
-3.5 | -0.104 | 0.01009 | -0.043 | -10.313
-3 | -0.04 | 0.01005 | -0.044 | -3.969
-2.5 | 0.026 | 0.00939 | -0.045 | 2.764
-2 | 0.093 | 0.00937 | -0.047 | 9.918
-1.5 | 0.161 | 0.0093 | -0.048 | 17.28
-1 | 0.229 | 0.00928 | -0.049 | 24.669
-0.5 | 0.297 | 0.00993 | -0.05 | 29.947
0 | 0.368 | 0.00992 | -0.051 | 37.119
0.5 | 0.437 | 0.0101 | -0.053 | 43.261
1 | 0.505 | 0.01029 | -0.054 | 49.093
1.5 | 0.574 | 0.01044 | -0.055 | 54.942
2 | 0.642 | 0.01035 | -0.056 | 62.031
2.5 | 0.71 | 0.01001 | -0.057 | 70.919
3 | 0.778 | 0.01018 | -0.059 | 76.411
3.5 | 0.846 | 0.01039 | -0.06 | 81.465
4 | 0.914 | 0.00941 | -0.061 | 97.101
4.5 | 0.981 | 0.00993 | -0.062 | 98.83
5 | 1.048 | 0.01183 | -0.063 | 88.643
5.5 | 1.113 | 0.01225 | -0.065 | 90.893
6 | 1.177 | 0.01427 | -0.066 | 82.446
6.5 | 1.238 | 0.01489 | -0.067 | 83.109
7 | 1.296 | 0.01565 | -0.068 | 82.846
7.5 | 1.352 | 0.01629 | -0.07 | 82.988
8 | 1.403 | 0.01706 | -0.071 | 82.266
8.5 | 1.449 | 0.01785 | -0.072 | 81.174
9 | 1.453 | 0.01936 | -0.071 | 75.038
9.5 | 1.473 | 0.02084 | -0.072 | 70.66
10 | 1.478 | 0.02229 | -0.073 | 66.322
10.5 | 1.458 | 0.02419 | -0.074 | 60.252
11 | 1.389 | 0.02672 | -0.074 | 51.982
11.5 | 0.917 | 0.03182 | -0.074 | 28.821
12 | 0.94 | 0.03608 | -0.074 | 26.05
12.5 | 0.962 | 0.04117 | -0.075 | 23.371
13 | 0.99 | 0.04426 | -0.075 | 22.368
13.5 | 1.006 | 0.05277 | -0.075 | 19.074
14 | 0.994 | 0.07623 | -0.07 | 13.046
14.5 | 1.064 | 0.05708 | -0.076 | 18.648
15 | 1.1 | 0.0566 | -0.078 | 19.43

## 128. Re 14M Mach 0.50 (2)
BIGFOIL.COM POLAR EXPORT
m15
NACA M15 |  |  |  | Cl Max: | 1.6643 | at alpha= | 11.5 | deg
XFOIL ncrit=9 |  |  |  | L/D Max: | 200.854 | at alpha= | 4.5 | deg
Re: | 14000000 |  |  | Cd Min: | 0.23272 | at alpha= | -18.5 | deg
Mach: | 0.5 |  |  | Cl=0 at alpha= | -2.6378 | deg
|  |  |  | @ Cl=0.1, Cd= | 0.0059915
|  |  |  | @ Cl=0.4, Cd= | 0.0058359
|  |  |  | @ Cl=0.6, Cd= | 0.00582
alpha (deg) | Cl | Cd | Cm | Cl/Cd
-18.5 | -0.6766 | 0.23272 | 0.042 | -2.9074
-18 | -0.655 | 0.2248 | 0.037 | -2.9137
-17.5 | -0.634 | 0.21688 | 0.0321 | -2.9233
-17 | -0.6151 | 0.20825 | 0.027 | -2.9537
-16.5 | -0.5973 | 0.19929 | 0.0219 | -2.9971
-16 | -0.5805 | 0.19226 | 0.0187 | -3.0193
-15.5 | -0.5618 | 0.18439 | 0.0142 | -3.0468
-15 | -0.5475 | 0.17544 | 0.0093 | -3.1207
-14.5 | -0.5282 | 0.16811 | 0.0052 | -3.142
-14 | -0.511 | 0.16038 | 0.001 | -3.1862
-13.5 | -0.4982 | 0.15199 | -0.0034 | -3.2778
-13 | -0.4831 | 0.14436 | -0.0073 | -3.3465
-12.5 | -0.4695 | 0.1367 | -0.011 | -3.4345
-12 | -0.4567 | 0.12915 | -0.0147 | -3.5362
-11.5 | -0.4493 | 0.12069 | -0.0188 | -3.7228
-11 | -0.4365 | 0.11346 | -0.0222 | -3.8472
-10.5 | -0.4275 | 0.10576 | -0.026 | -4.0422
-10 | -0.4239 | 0.09731 | -0.0304 | -4.3562
-9.5 | -0.4182 | 0.08941 | -0.0347 | -4.6773
-9 | -0.4231 | 0.07998 | -0.0406 | -5.2901
-8.5 | -0.4192 | 0.0721 | -0.046 | -5.8141
-8 | -0.4211 | 0.06327 | -0.0553 | -6.6556
-7.5 | -0.4288 | 0.05379 | -0.0636 | -7.9717
-7 | -0.43 | 0.04276 | -0.07 | -10.0561
-6.5 | -0.4332 | 0.0301 | -0.0724 | -14.392
-6 | -0.4468 | 0.01568 | -0.0692 | -28.4949
-5.5 | -0.4048 | 0.01026 | -0.0652 | -39.4542
-5 | -0.3398 | 0.00812 | -0.0623 | -41.8473
-4.5 | -0.2683 | 0.00712 | -0.0602 | -37.6826
-4 | -0.1956 | 0.00661 | -0.0588 | -29.5915
-3.5 | -0.1228 | 0.00633 | -0.0577 | -19.3997
-3 | -0.051 | 0.00618 | -0.057 | -8.2524
-2.5 | 0.0194 | 0.00605 | -0.0564 | 3.2066
-2 | 0.09 | 0.006 | -0.0561 | 15
-1.5 | 0.1606 | 0.00594 | -0.056 | 27.037
-1 | 0.231 | 0.0059 | -0.0561 | 39.1525
-0.5 | 0.3015 | 0.00586 | -0.0564 | 51.4505
0 | 0.3716 | 0.00584 | -0.0567 | 63.6301
0.5 | 0.4416 | 0.00583 | -0.0571 | 75.7461
1 | 0.5116 | 0.00584 | -0.0576 | 87.6027
1.5 | 0.5811 | 0.00582 | -0.058 | 99.8454
2 | 0.6503 | 0.00582 | -0.0583 | 111.7354
2.5 | 0.72 | 0.00578 | -0.0587 | 124.5675
3 | 0.7893 | 0.00571 | -0.059 | 138.2312
3.5 | 0.8501 | 0.00476 | -0.058 | 178.5924
4 | 0.9187 | 0.00475 | -0.0577 | 193.4105
4.5 | 0.9882 | 0.00492 | -0.0575 | 200.8537
5 | 1.0532 | 0.00536 | -0.0563 | 196.4925
5.5 | 1.1112 | 0.00626 | -0.0539 | 177.508
6 | 1.1742 | 0.00682 | -0.052 | 172.1701
6.5 | 1.2321 | 0.00768 | -0.0492 | 160.4297
7 | 1.2817 | 0.00901 | -0.045 | 142.2531
7.5 | 1.3473 | 0.00997 | -0.0435 | 135.1354
8 | 1.4141 | 0.01079 | -0.0418 | 131.0565
8.5 | 1.4609 | 0.0116 | -0.0361 | 125.9397
9 | 1.5045 | 0.01261 | -0.0302 | 119.3101
9.5 | 1.5495 | 0.01403 | -0.0252 | 110.4419
10 | 1.5944 | 0.01582 | -0.0207 | 100.7838
10.5 | 1.6336 | 0.01832 | -0.0163 | 89.1703
11 | 1.6603 | 0.02196 | -0.012 | 75.6056
11.5 | 1.6643 | 0.02751 | -0.0078 | 60.498
12 | 1.6437 | 0.03497 | -0.0041 | 47.0031
12.5 | 1.61 | 0.04362 | -0.0015 | 36.9097
13 | 1.5717 | 0.05323 | -0.0002 | 29.5266
13.5 | 1.5311 | 0.06363 | -0.0003 | 24.0625
14 | 1.4907 | 0.0745 | -0.0015 | 20.0094
14.5 | 1.4518 | 0.08568 | -0.0036 | 16.9444
15 | 1.4141 | 0.09726 | -0.0067 | 14.5394
15.5 | 1.379 | 0.10903 | -0.0105 | 12.6479
16 | 1.3462 | 0.12115 | -0.0153 | 11.1118
16.5 | 1.3164 | 0.13357 | -0.021 | 9.8555

## 129. Re 16M Mach 0.00 (1)
BIGFOIL.COM POLAR EXPORT
m15
NACA M15 |  |  |  | Cl Max: | 1.657 | at alpha= | 13 | deg
JavaFoil+Calcfoil stall+Eppler ext transition |  |  |  | L/D Max: | 105.397 | at alpha= | 10 | deg
Re: | 16000000 |  |  | Cd Min: | 0.00923 | at alpha= | -2 | deg
Mach: | 0 |  |  | Cl=0 at alpha= | -2.6983 | deg
|  |  |  | @ Cl=0.1, Cd= | 0.0092397
|  |  |  | @ Cl=0.4, Cd= | 0.0098663
|  |  |  | @ Cl=0.6, Cd= | 0.0099617
alpha (deg) | Cl | Cd | Cm | Cl/Cd
-16.5 | -0.782 | 0.10345 | -0.009 | -7.559
-16 | -0.78 | 0.09964 | -0.01 | -7.823
-15.5 | -0.776 | 0.09467 | -0.01 | -8.2
-15 | -0.775 | 0.08643 | -0.011 | -8.962
-14.5 | -0.77 | 0.08031 | -0.012 | -9.584
-14 | -0.764 | 0.07305 | -0.013 | -10.459
-13.5 | -0.756 | 0.06632 | -0.014 | -11.4
-13 | -0.753 | 0.05565 | -0.015 | -13.533
-12.5 | -0.792 | 0.02703 | -0.019 | -29.304
-12 | -0.719 | 0.04969 | -0.017 | -14.474
-11.5 | -0.802 | 0.01378 | -0.022 | -58.198
-11 | -0.781 | 0.01183 | -0.023 | -66.024
-10.5 | -0.751 | 0.01097 | -0.024 | -68.482
-10 | -0.718 | 0.01114 | -0.025 | -64.424
-9.5 | -0.682 | 0.01091 | -0.026 | -62.503
-9 | -0.643 | 0.01039 | -0.027 | -61.896
-8.5 | -0.602 | 0.01049 | -0.028 | -57.431
-8 | -0.559 | 0.01022 | -0.029 | -54.716
-7.5 | -0.514 | 0.00971 | -0.03 | -52.901
-7 | -0.466 | 0.01014 | -0.031 | -45.975
-6.5 | -0.417 | 0.01006 | -0.032 | -41.425
-6 | -0.366 | 0.00974 | -0.033 | -37.593
-5.5 | -0.314 | 0.00971 | -0.033 | -32.284
-5 | -0.26 | 0.00995 | -0.034 | -26.119
-4.5 | -0.205 | 0.00953 | -0.035 | -21.511
-4 | -0.149 | 0.00985 | -0.036 | -15.151
-3.5 | -0.093 | 0.00975 | -0.037 | -9.49
-3 | -0.035 | 0.0094 | -0.038 | -3.742
-2.5 | 0.023 | 0.00931 | -0.039 | 2.446
-2 | 0.081 | 0.00923 | -0.04 | 8.794
-1.5 | 0.14 | 0.00926 | -0.041 | 15.114
-1 | 0.199 | 0.00968 | -0.042 | 20.546
-0.5 | 0.258 | 0.00969 | -0.043 | 26.626
0 | 0.319 | 0.00979 | -0.045 | 32.628
0.5 | 0.379 | 0.00982 | -0.046 | 38.547
1 | 0.438 | 0.00995 | -0.047 | 44.037
1.5 | 0.497 | 0.01001 | -0.048 | 49.706
2 | 0.557 | 0.01002 | -0.049 | 55.571
2.5 | 0.616 | 0.00994 | -0.05 | 61.947
3 | 0.675 | 0.00959 | -0.051 | 70.406
3.5 | 0.734 | 0.00969 | -0.052 | 75.733
4 | 0.793 | 0.01007 | -0.053 | 78.817
4.5 | 0.852 | 0.0105 | -0.054 | 81.175
5 | 0.911 | 0.01073 | -0.055 | 84.93
5.5 | 0.969 | 0.01097 | -0.056 | 88.337
6 | 1.026 | 0.01105 | -0.057 | 92.848
6.5 | 1.082 | 0.01251 | -0.058 | 86.517
7 | 1.138 | 0.01286 | -0.059 | 88.472
7.5 | 1.193 | 0.01321 | -0.06 | 90.288
8 | 1.247 | 0.01368 | -0.061 | 91.166
8.5 | 1.3 | 0.01406 | -0.062 | 92.414
9 | 1.351 | 0.01293 | -0.063 | 104.489
9.5 | 1.402 | 0.01484 | -0.065 | 94.43
10 | 1.451 | 0.01376 | -0.066 | 105.397
10.5 | 1.498 | 0.0159 | -0.067 | 94.221
11 | 1.543 | 0.01641 | -0.068 | 94.048
11.5 | 1.58 | 0.01683 | -0.069 | 93.881
12 | 1.61 | 0.0154 | -0.07 | 104.591
12.5 | 1.636 | 0.01593 | -0.071 | 102.706
13 | 1.657 | 0.01655 | -0.072 | 100.09
13.5 | 1.635 | 0.02053 | -0.071 | 79.66
14 | 1.637 | 0.02207 | -0.072 | 74.176
14.5 | 1.636 | 0.02336 | -0.072 | 70.045
15 | 1.628 | 0.02502 | -0.073 | 65.076
15.5 | 1.616 | 0.02668 | -0.074 | 60.581
16 | 1.598 | 0.02869 | -0.074 | 55.699
16.5 | 1.571 | 0.03213 | -0.075 | 48.906
17 | 1.544 | 0.03457 | -0.075 | 44.679
17.5 | 1.511 | 0.03804 | -0.075 | 39.737
18 | 1.477 | 0.04158 | -0.076 | 35.515

## 130. Re 16M Mach 0.00 (2)
BIGFOIL.COM POLAR EXPORT
m15
NACA M15 |  |  |  | Cl Max: | 1.9344 | at alpha= | 19.5 | deg
XFOIL ncrit=9 |  |  |  | L/D Max: | 179.475 | at alpha= | 4.5 | deg
Re: | 16000000 |  |  | Cd Min: | 0.04994 | at alpha= | 20 | deg
Mach: | 0 |  |  | Cl=0 at alpha= | -2.6345 | deg
|  |  |  | @ Cl=0.1, Cd= | 0.0056155
|  |  |  | @ Cl=0.4, Cd= | 0.0055959
|  |  |  | @ Cl=0.6, Cd= | 0.0054573
alpha (deg) | Cl | Cd | Cm | Cl/Cd
-20 | -1.8406 | 0.02009 | -0.0599 | -91.6177
-19.5 | -1.8053 | 0.01879 | -0.0574 | -96.0777
-19 | -1.7653 | 0.01775 | -0.0554 | -99.4535
-18.5 | -1.7236 | 0.01672 | -0.0536 | -103.0861
-18 | -1.6822 | 0.01555 | -0.0517 | -108.1801
-17.5 | -1.638 | 0.01454 | -0.0502 | -112.6547
-17 | -1.5902 | 0.01381 | -0.049 | -115.1484
-16.5 | -1.5391 | 0.01318 | -0.0485 | -116.7754
-16 | -1.4923 | 0.01266 | -0.0468 | -117.8752
-15.5 | -1.4426 | 0.01217 | -0.0457 | -118.5374
-15 | -1.3919 | 0.01164 | -0.0449 | -119.579
-14.5 | -1.3406 | 0.0111 | -0.0441 | -120.7748
-14 | -1.2884 | 0.01058 | -0.0435 | -121.7769
-13.5 | -1.2352 | 0.01017 | -0.043 | -121.4553
-13 | -1.1811 | 0.00983 | -0.0426 | -120.1526
-12.5 | -1.1266 | 0.00951 | -0.0423 | -118.4648
-12 | -1.0715 | 0.00923 | -0.0421 | -116.0888
-11.5 | -1.0161 | 0.00898 | -0.042 | -113.1514
-10.5 | -0.9044 | 0.00853 | -0.0418 | -106.0258
-10 | -0.8482 | 0.0083 | -0.0418 | -102.1928
-9.5 | -0.7923 | 0.00794 | -0.0417 | -99.7859
-9 | -0.736 | 0.00762 | -0.0416 | -96.5879
-8.5 | -0.6793 | 0.00735 | -0.0417 | -92.4218
-8 | -0.6223 | 0.00708 | -0.0418 | -87.8955
-7.5 | -0.565 | 0.00685 | -0.0419 | -82.4818
-7 | -0.5074 | 0.00665 | -0.0421 | -76.3008
-6.5 | -0.4496 | 0.00647 | -0.0424 | -69.49
-6 | -0.3917 | 0.00632 | -0.0426 | -61.9778
-5.5 | -0.3335 | 0.00617 | -0.043 | -54.0519
-4 | -0.1587 | 0.00581 | -0.0441 | -27.315
-3.5 | -0.1006 | 0.00569 | -0.0445 | -17.6801
-3 | -0.0424 | 0.00561 | -0.0449 | -7.5579
-2.5 | 0.0156 | 0.0056 | -0.0453 | 2.7857
-2 | 0.0736 | 0.00562 | -0.0457 | 13.0961
-1.5 | 0.132 | 0.00561 | -0.0462 | 23.5294
-1 | 0.1904 | 0.0056 | -0.0467 | 34
-0.5 | 0.2488 | 0.00559 | -0.0472 | 44.5081
0 | 0.3072 | 0.00558 | -0.0478 | 55.0538
0.5 | 0.3655 | 0.00559 | -0.0483 | 65.3846
1 | 0.4237 | 0.0056 | -0.0489 | 75.6607
1.5 | 0.4817 | 0.00553 | -0.0494 | 87.1067
2 | 0.5398 | 0.00553 | -0.05 | 97.613
2.5 | 0.5978 | 0.00546 | -0.0506 | 109.4872
3 | 0.6553 | 0.00539 | -0.0511 | 121.577
3.5 | 0.709 | 0.00467 | -0.0513 | 151.8201
4 | 0.7641 | 0.00438 | -0.0514 | 174.4521
4.5 | 0.8202 | 0.00457 | -0.0517 | 179.4748
5 | 0.8719 | 0.00509 | -0.0512 | 171.2967
5.5 | 0.9234 | 0.00566 | -0.0507 | 163.1449
6 | 0.9769 | 0.00602 | -0.0506 | 162.2757
6.5 | 1.0288 | 0.00655 | -0.0502 | 157.0687
7 | 1.0784 | 0.00723 | -0.0495 | 149.1563
7.5 | 1.1287 | 0.00768 | -0.0488 | 146.9661
8 | 1.1842 | 0.00814 | -0.0494 | 145.4791
8.5 | 1.2405 | 0.00862 | -0.0502 | 143.9095
9 | 1.2967 | 0.00905 | -0.051 | 143.2818
9.5 | 1.352 | 0.0095 | -0.0517 | 142.3158
10 | 1.4069 | 0.00993 | -0.0524 | 141.6818
10.5 | 1.4534 | 0.0104 | -0.0512 | 139.75
11 | 1.5006 | 0.01085 | -0.0503 | 138.3041
11.5 | 1.5476 | 0.01136 | -0.0494 | 136.2324
12 | 1.5926 | 0.01195 | -0.0483 | 133.272
12.5 | 1.6368 | 0.01254 | -0.0471 | 130.5263
13 | 1.6784 | 0.01315 | -0.0455 | 127.635
13.5 | 1.7122 | 0.01385 | -0.0424 | 123.6245
14 | 1.7411 | 0.01476 | -0.0388 | 117.9607
14.5 | 1.7699 | 0.01587 | -0.0358 | 111.5249
15 | 1.7982 | 0.01716 | -0.0331 | 104.7902
15.5 | 1.8261 | 0.01862 | -0.0309 | 98.072
16 | 1.8519 | 0.02035 | -0.0288 | 91.0025
16.5 | 1.8747 | 0.02243 | -0.0269 | 83.58
17 | 1.8936 | 0.025 | -0.0251 | 75.744
17.5 | 1.9087 | 0.02797 | -0.0234 | 68.241
18 | 1.9199 | 0.03146 | -0.0219 | 61.0267
18.5 | 1.9274 | 0.0354 | -0.0207 | 54.4463
19 | 1.9319 | 0.03984 | -0.0198 | 48.4915
19.5 | 1.9344 | 0.04466 | -0.0191 | 43.3139
20 | 1.9339 | 0.04994 | -0.0188 | 38.7245

## 131. Re 16M Mach 0.10 (1)
BIGFOIL.COM POLAR EXPORT
m15
NACA M15 |  |  |  | Cl Max: | 1.638 | at alpha= | 12.5 | deg
JavaFoil+Calcfoil stall+Eppler ext transition |  |  |  | L/D Max: | 104.976 | at alpha= | 10 | deg
Re: | 16000000 |  |  | Cd Min: | 0.00918 | at alpha= | -1.5 | deg
Mach: | 0.1 |  |  | Cl=0 at alpha= | -2.6983 | deg
|  |  |  | @ Cl=0.1, Cd= | 0.0092564
|  |  |  | @ Cl=0.4, Cd= | 0.0098922
|  |  |  | @ Cl=0.6, Cd= | 0.01003
alpha (deg) | Cl | Cd | Cm | Cl/Cd
-16 | -0.756 | 0.10035 | -0.01 | -7.531
-15.5 | -0.755 | 0.09472 | -0.01 | -7.975
-15 | -0.753 | 0.08879 | -0.011 | -8.485
-14.5 | -0.75 | 0.083 | -0.012 | -9.041
-14 | -0.746 | 0.07625 | -0.013 | -9.783
-13.5 | -0.739 | 0.0701 | -0.014 | -10.545
-13 | -0.723 | 0.06937 | -0.014 | -10.429
-12.5 | -0.713 | 0.06321 | -0.015 | -11.282
-12 | -0.701 | 0.05648 | -0.016 | -12.417
-11.5 | -0.712 | 0.03663 | -0.019 | -19.45
-11 | -0.774 | 0.01322 | -0.023 | -58.524
-10.5 | -0.748 | 0.01106 | -0.024 | -67.64
-10 | -0.715 | 0.01126 | -0.025 | -63.522
-9.5 | -0.68 | 0.01092 | -0.026 | -62.294
-9 | -0.643 | 0.01042 | -0.027 | -61.653
-8.5 | -0.602 | 0.01052 | -0.028 | -57.256
-8 | -0.559 | 0.01024 | -0.029 | -54.606
-7.5 | -0.514 | 0.00979 | -0.03 | -52.53
-7 | -0.467 | 0.01007 | -0.031 | -46.389
-6.5 | -0.418 | 0.01012 | -0.032 | -41.309
-6 | -0.367 | 0.0098 | -0.033 | -37.444
-5.5 | -0.315 | 0.00976 | -0.034 | -32.245
-5 | -0.261 | 0.00989 | -0.035 | -26.378
-4.5 | -0.206 | 0.0096 | -0.036 | -21.455
-4 | -0.15 | 0.00988 | -0.037 | -15.166
-3.5 | -0.093 | 0.0098 | -0.038 | -9.488
-3 | -0.035 | 0.00939 | -0.039 | -3.764
-2.5 | 0.023 | 0.00936 | -0.04 | 2.442
-2 | 0.082 | 0.00929 | -0.041 | 8.778
-1.5 | 0.141 | 0.00918 | -0.042 | 15.312
-1 | 0.2 | 0.0097 | -0.043 | 20.6
-0.5 | 0.259 | 0.00964 | -0.044 | 26.907
0 | 0.321 | 0.00982 | -0.045 | 32.686
0.5 | 0.381 | 0.00986 | -0.046 | 38.612
1 | 0.44 | 0.00996 | -0.047 | 44.216
1.5 | 0.5 | 0.01003 | -0.048 | 49.825
2 | 0.559 | 0.01003 | -0.049 | 55.782
2.5 | 0.619 | 0.01003 | -0.05 | 61.685
3 | 0.678 | 0.00955 | -0.051 | 71.002
3.5 | 0.738 | 0.00974 | -0.052 | 75.784
4 | 0.797 | 0.01004 | -0.053 | 79.418
4.5 | 0.856 | 0.01056 | -0.054 | 81.114
5 | 0.915 | 0.01082 | -0.055 | 84.589
5.5 | 0.974 | 0.01106 | -0.056 | 88.035
6 | 1.031 | 0.01113 | -0.057 | 92.659
6.5 | 1.088 | 0.01253 | -0.058 | 86.83
7 | 1.144 | 0.01295 | -0.06 | 88.32
7.5 | 1.199 | 0.0133 | -0.061 | 90.097
8 | 1.253 | 0.01372 | -0.062 | 91.276
8.5 | 1.306 | 0.01414 | -0.063 | 92.31
9 | 1.357 | 0.01303 | -0.064 | 104.151
9.5 | 1.407 | 0.01496 | -0.065 | 94.101
10 | 1.456 | 0.01387 | -0.066 | 104.976
10.5 | 1.503 | 0.01603 | -0.067 | 93.764
11 | 1.548 | 0.01656 | -0.068 | 93.522
11.5 | 1.584 | 0.01698 | -0.069 | 93.264
12 | 1.613 | 0.01553 | -0.07 | 103.859
12.5 | 1.638 | 0.01607 | -0.071 | 101.926
13 | 1.623 | 0.01975 | -0.071 | 82.214
13.5 | 1.63 | 0.02091 | -0.071 | 77.952
14 | 1.63 | 0.02257 | -0.072 | 72.243
14.5 | 1.625 | 0.02421 | -0.073 | 67.107
15 | 1.612 | 0.02602 | -0.073 | 61.966
15.5 | 1.596 | 0.02804 | -0.074 | 56.906
16 | 1.575 | 0.02962 | -0.074 | 53.181
16.5 | 1.547 | 0.03213 | -0.075 | 48.155
17 | 1.514 | 0.03517 | -0.075 | 43.047
17.5 | 1.473 | 0.03999 | -0.075 | 36.828

## 132. Re 16M Mach 0.10 (2)
BIGFOIL.COM POLAR EXPORT
m15
NACA M15 |  |  |  | Cl Max: | 1.925 | at alpha= | 19.5 | deg
XFOIL ncrit=9 |  |  |  | L/D Max: | 180.635 | at alpha= | 4.5 | deg
Re: | 16000000 |  |  | Cd Min: | 0.05385 | at alpha= | 20 | deg
Mach: | 0.1 |  |  | Cl=0 at alpha= | -2.6347 | deg
|  |  |  | @ Cl=0.1, Cd= | 0.0056156
|  |  |  | @ Cl=0.4, Cd= | 0.0056
|  |  |  | @ Cl=0.6, Cd= | 0.0054719
alpha (deg) | Cl | Cd | Cm | Cl/Cd
-20 | -1.8332 | 0.02361 | -0.0709 | -77.6451
-19.5 | -1.8139 | 0.02128 | -0.0664 | -85.2397
-19 | -1.7833 | 0.01943 | -0.063 | -91.7808
-18.5 | -1.7436 | 0.01813 | -0.0604 | -96.1721
-18 | -1.7003 | 0.01702 | -0.0583 | -99.9001
-17.5 | -1.6581 | 0.01569 | -0.056 | -105.6788
-17 | -1.6121 | 0.01461 | -0.0542 | -110.3422
-16.5 | -1.5602 | 0.01382 | -0.0532 | -112.8944
-16 | -1.513 | 0.01321 | -0.0511 | -114.5344
-15.5 | -1.4623 | 0.01265 | -0.0496 | -115.5968
-15 | -1.4101 | 0.01213 | -0.0485 | -116.249
-14.5 | -1.3575 | 0.01155 | -0.0474 | -117.5325
-14 | -1.3045 | 0.01096 | -0.0465 | -119.0237
-13.5 | -1.2505 | 0.01047 | -0.0457 | -119.4365
-13 | -1.1955 | 0.01006 | -0.0451 | -118.837
-12.5 | -1.1399 | 0.00972 | -0.0446 | -117.2737
-12 | -1.0838 | 0.00941 | -0.0441 | -115.1753
-11.5 | -1.0274 | 0.00914 | -0.0438 | -112.407
-11 | -0.9707 | 0.00889 | -0.0435 | -109.1901
-10.5 | -0.9138 | 0.00866 | -0.0433 | -105.5196
-10 | -0.8567 | 0.00841 | -0.0431 | -101.8668
-9.5 | -0.7999 | 0.00806 | -0.0429 | -99.2432
-9 | -0.7429 | 0.00772 | -0.0427 | -96.2306
-8.5 | -0.6855 | 0.00742 | -0.0427 | -92.3854
-8 | -0.6278 | 0.00714 | -0.0426 | -87.9272
-7.5 | -0.5699 | 0.0069 | -0.0427 | -82.5942
-7 | -0.5117 | 0.00669 | -0.0428 | -76.4873
-6.5 | -0.4533 | 0.00649 | -0.043 | -69.8459
-6 | -0.3948 | 0.00634 | -0.0432 | -62.2713
-5.5 | -0.3361 | 0.00618 | -0.0435 | -54.3851
-5 | -0.2774 | 0.00606 | -0.0438 | -45.7756
-4.5 | -0.2186 | 0.00593 | -0.0441 | -36.8634
-4 | -0.1598 | 0.00583 | -0.0445 | -27.4099
-3.5 | -0.1013 | 0.0057 | -0.0448 | -17.7719
-3 | -0.0426 | 0.00562 | -0.0452 | -7.5801
-2.5 | 0.0157 | 0.00561 | -0.0456 | 2.7986
-2 | 0.0741 | 0.00562 | -0.046 | 13.1851
-1.5 | 0.1328 | 0.00561 | -0.0465 | 23.672
-1 | 0.1916 | 0.00561 | -0.047 | 34.1533
-0.5 | 0.2504 | 0.00559 | -0.0475 | 44.7943
0 | 0.3092 | 0.00558 | -0.048 | 55.4122
0.5 | 0.3679 | 0.0056 | -0.0486 | 65.6964
1 | 0.4264 | 0.0056 | -0.0491 | 76.1429
1.5 | 0.4848 | 0.00553 | -0.0497 | 87.6673
2 | 0.5433 | 0.00554 | -0.0502 | 98.0686
2.5 | 0.6016 | 0.00547 | -0.0508 | 109.9817
3 | 0.6595 | 0.0054 | -0.0514 | 122.1296
3.5 | 0.7136 | 0.00468 | -0.0515 | 152.4786
4 | 0.769 | 0.00439 | -0.0516 | 175.1708
4.5 | 0.8255 | 0.00457 | -0.0519 | 180.6346
5 | 0.8776 | 0.00509 | -0.0515 | 172.4165
5.5 | 0.9294 | 0.00567 | -0.0509 | 163.9153
6 | 0.9832 | 0.00604 | -0.0507 | 162.7815
6.5 | 1.0354 | 0.00658 | -0.0503 | 157.3556
7 | 1.0852 | 0.00727 | -0.0495 | 149.271
7.5 | 1.1358 | 0.00773 | -0.0487 | 146.934
8 | 1.1918 | 0.0082 | -0.0493 | 145.3415
8.5 | 1.2486 | 0.00868 | -0.0501 | 143.8479
9 | 1.3053 | 0.00912 | -0.0508 | 143.125
9.5 | 1.361 | 0.00958 | -0.0514 | 142.0668
10 | 1.4163 | 0.01004 | -0.052 | 141.0657
10.5 | 1.4623 | 0.01051 | -0.0506 | 139.1342
11 | 1.51 | 0.01098 | -0.0496 | 137.5228
11.5 | 1.5569 | 0.01152 | -0.0485 | 135.1476
12 | 1.6019 | 0.01213 | -0.0472 | 132.061
12.5 | 1.6461 | 0.01273 | -0.0458 | 129.3087
13 | 1.6862 | 0.01338 | -0.0436 | 126.0239
13.5 | 1.7162 | 0.01418 | -0.0397 | 121.0296
14 | 1.7456 | 0.01521 | -0.0363 | 114.7666
14.5 | 1.7745 | 0.01645 | -0.0334 | 107.8723
15 | 1.8036 | 0.01783 | -0.0308 | 101.1554
15.5 | 1.8308 | 0.01947 | -0.0285 | 94.0318
16 | 1.8556 | 0.02144 | -0.0265 | 86.5485
16.5 | 1.8767 | 0.02382 | -0.0245 | 78.7867
17 | 1.8928 | 0.02675 | -0.0226 | 70.7589
17.5 | 1.9059 | 0.03012 | -0.021 | 63.2769
18 | 1.914 | 0.03404 | -0.0196 | 56.228
18.5 | 1.9193 | 0.03847 | -0.0185 | 49.8908
19 | 1.9234 | 0.04313 | -0.0177 | 44.5954
19.5 | 1.925 | 0.04823 | -0.0173 | 39.9129
20 | 1.9225 | 0.05385 | -0.017 | 35.701

## 133. Re 16M Mach 0.25 (1)
BIGFOIL.COM POLAR EXPORT
m15
NACA M15 |  |  |  | Cl Max: | 1.624 | at alpha= | 12 | deg
JavaFoil+Calcfoil stall+Eppler ext transition |  |  |  | L/D Max: | 103.401 | at alpha= | 9 | deg
Re: | 16000000 |  |  | Cd Min: | 0.00924 | at alpha= | -1.5 | deg
Mach: | 0.25 |  |  | Cl=0 at alpha= | -2.6949 | deg
|  |  |  | @ Cl=0.1, Cd= | 0.0096653
|  |  |  | @ Cl=0.4, Cd= | 0.0098933
|  |  |  | @ Cl=0.6, Cd= | 0.010032
alpha (deg) | Cl | Cd | Cm | Cl/Cd
-15.5 | -0.566 | 0.09944 | -0.01 | -5.693
-15 | -0.585 | 0.09505 | -0.011 | -6.155
-14.5 | -0.601 | 0.09112 | -0.011 | -6.59
-14 | -0.612 | 0.08738 | -0.012 | -7.005
-13.5 | -0.619 | 0.08508 | -0.012 | -7.276
-13 | -0.624 | 0.08025 | -0.013 | -7.779
-12.5 | -0.626 | 0.07473 | -0.013 | -8.381
-12 | -0.625 | 0.06923 | -0.014 | -9.023
-11.5 | -0.618 | 0.06517 | -0.015 | -9.487
-11 | -0.61 | 0.0593 | -0.016 | -10.295
-10.5 | -0.713 | 0.01294 | -0.025 | -55.082
-10 | -0.69 | 0.01169 | -0.026 | -59.063
-9.5 | -0.664 | 0.01138 | -0.027 | -58.303
-9 | -0.633 | 0.0109 | -0.028 | -58.01
-8.5 | -0.597 | 0.0107 | -0.029 | -55.843
-8 | -0.558 | 0.01043 | -0.03 | -53.549
-7.5 | -0.516 | 0.00993 | -0.031 | -51.999
-7 | -0.471 | 0.01028 | -0.032 | -45.834
-6.5 | -0.423 | 0.01023 | -0.033 | -41.358
-6 | -0.373 | 0.0102 | -0.034 | -36.545
-5.5 | -0.32 | 0.01002 | -0.035 | -31.961
-5 | -0.266 | 0.00999 | -0.036 | -26.656
-4.5 | -0.21 | 0.00994 | -0.037 | -21.175
-4 | -0.153 | 0.00984 | -0.038 | -15.587
-3.5 | -0.095 | 0.00991 | -0.039 | -9.615
-3 | -0.036 | 0.00939 | -0.04 | -3.859
-2.5 | 0.023 | 0.00933 | -0.041 | 2.515
-2 | 0.084 | 0.00982 | -0.042 | 8.524
-1.5 | 0.144 | 0.00924 | -0.043 | 15.628
-1 | 0.205 | 0.00968 | -0.044 | 21.216
-0.5 | 0.266 | 0.00974 | -0.045 | 27.354
0 | 0.33 | 0.00985 | -0.046 | 33.471
0.5 | 0.391 | 0.00988 | -0.047 | 39.598
1 | 0.452 | 0.00997 | -0.048 | 45.37
1.5 | 0.514 | 0.01015 | -0.049 | 50.583
2 | 0.575 | 0.01004 | -0.05 | 57.226
2.5 | 0.636 | 0.01002 | -0.051 | 63.485
3 | 0.697 | 0.00971 | -0.052 | 71.804
3.5 | 0.758 | 0.00983 | -0.053 | 77.104
4 | 0.819 | 0.00934 | -0.055 | 87.725
4.5 | 0.88 | 0.01069 | -0.056 | 82.31
5 | 0.94 | 0.01097 | -0.057 | 85.722
5.5 | 1 | 0.01102 | -0.058 | 90.702
6 | 1.058 | 0.01131 | -0.059 | 93.569
6.5 | 1.116 | 0.01289 | -0.06 | 86.588
7 | 1.173 | 0.01328 | -0.061 | 88.34
7.5 | 1.229 | 0.01378 | -0.062 | 89.162
8 | 1.283 | 0.01421 | -0.063 | 90.3
8.5 | 1.336 | 0.01464 | -0.064 | 91.291
9 | 1.388 | 0.01342 | -0.066 | 103.401
9.5 | 1.437 | 0.01396 | -0.067 | 102.989
10 | 1.485 | 0.01438 | -0.068 | 103.286
10.5 | 1.53 | 0.01681 | -0.069 | 91.028
11 | 1.573 | 0.01734 | -0.07 | 90.709
11.5 | 1.603 | 0.01582 | -0.071 | 101.313
12 | 1.624 | 0.01645 | -0.072 | 98.733
12.5 | 1.602 | 0.02011 | -0.071 | 79.663
13 | 1.598 | 0.02186 | -0.072 | 73.076
13.5 | 1.585 | 0.02386 | -0.073 | 66.427
14 | 1.563 | 0.026 | -0.073 | 60.109
14.5 | 1.53 | 0.02849 | -0.074 | 53.724
15 | 1.488 | 0.03141 | -0.074 | 47.367
15.5 | 1.436 | 0.03507 | -0.074 | 40.931
16 | 1.377 | 0.03806 | -0.075 | 36.194
16.5 | 1.307 | 0.043 | -0.075 | 30.402
17 | 1.22 | 0.0529 | -0.074 | 23.058

## 134. Re 16M Mach 0.25 (2)
BIGFOIL.COM POLAR EXPORT
m15
NACA M15 |  |  |  | Cl Max: | 1.8761 | at alpha= | 17.5 | deg
XFOIL ncrit=9 |  |  |  | L/D Max: | 185.466 | at alpha= | 4.5 | deg
Re: | 16000000 |  |  | Cd Min: | 0.22068 | at alpha= | -20 | deg
Mach: | 0.25 |  |  | Cl=0 at alpha= | -2.6347 | deg
|  |  |  | @ Cl=0.1, Cd= | 0.0056562
|  |  |  | @ Cl=0.4, Cd= | 0.0056231
|  |  |  | @ Cl=0.6, Cd= | 0.0055352
alpha (deg) | Cl | Cd | Cm | Cl/Cd
-20 | -0.7278 | 0.22068 | 0.0441 | -3.298
-19.5 | -0.7251 | 0.20951 | 0.0375 | -3.4609
-19 | -0.7084 | 0.2032 | 0.0333 | -3.4862
-18.5 | -0.6922 | 0.1968 | 0.0292 | -3.5173
-18 | -0.6987 | 0.18385 | 0.0218 | -3.8004
-17.5 | -1.5661 | 0.03552 | -0.1008 | -44.0907
-17 | -1.6183 | 0.02897 | -0.0939 | -55.8612
-16.5 | -1.6232 | 0.02395 | -0.0876 | -67.7745
-16 | -1.5942 | 0.02068 | -0.0827 | -77.089
-15.5 | -1.5584 | 0.01829 | -0.0774 | -85.205
-15 | -1.5094 | 0.01655 | -0.0733 | -91.2024
-14.5 | -1.4535 | 0.01531 | -0.0699 | -94.9379
-14 | -1.3956 | 0.01423 | -0.0668 | -98.0745
-13.5 | -1.3362 | 0.01331 | -0.0641 | -100.3907
-13 | -1.2781 | 0.01222 | -0.0614 | -104.5908
-12.5 | -1.217 | 0.0115 | -0.0592 | -105.8261
-12 | -1.1551 | 0.01092 | -0.0572 | -105.7784
-11.5 | -1.0928 | 0.01044 | -0.0555 | -104.6743
-11 | -1.0306 | 0.00998 | -0.054 | -103.2665
-10.5 | -0.9682 | 0.00959 | -0.0526 | -100.9593
-10 | -0.9059 | 0.00921 | -0.0515 | -98.3605
-9.5 | -0.8437 | 0.00885 | -0.0505 | -95.3333
-9 | -0.7816 | 0.0085 | -0.0496 | -91.9529
-8.5 | -0.7209 | 0.00795 | -0.0486 | -90.6792
-8 | -0.6595 | 0.00753 | -0.0479 | -87.583
-7.5 | -0.5979 | 0.00722 | -0.0474 | -82.8116
-7 | -0.5361 | 0.00693 | -0.047 | -77.3593
-6.5 | -0.4743 | 0.00669 | -0.0467 | -70.8969
-6 | -0.4126 | 0.00648 | -0.0465 | -63.6728
-5.5 | -0.3509 | 0.00629 | -0.0465 | -55.787
-5 | -0.2893 | 0.00615 | -0.0465 | -47.0407
-4.5 | -0.2276 | 0.006 | -0.0466 | -37.9333
-3.5 | -0.1051 | 0.00577 | -0.047 | -18.2149
-3 | -0.0442 | 0.00568 | -0.0472 | -7.7817
-2.5 | 0.0163 | 0.00567 | -0.0474 | 2.8748
-2 | 0.077 | 0.00566 | -0.0478 | 13.6042
-1.5 | 0.1377 | 0.00565 | -0.0482 | 24.3717
-0.5 | 0.2596 | 0.00562 | -0.0491 | 46.1922
0 | 0.3204 | 0.0056 | -0.0496 | 57.2143
0.5 | 0.3811 | 0.00562 | -0.0502 | 67.8114
1 | 0.4418 | 0.00563 | -0.0507 | 78.4725
1.5 | 0.5021 | 0.00556 | -0.0512 | 90.3058
2 | 0.5625 | 0.00556 | -0.0518 | 101.1691
2.5 | 0.6229 | 0.00552 | -0.0523 | 112.8442
3.5 | 0.7388 | 0.00473 | -0.0529 | 156.1945
4 | 0.796 | 0.00445 | -0.0529 | 178.8764
4.5 | 0.855 | 0.00461 | -0.0531 | 185.4664
5 | 0.9092 | 0.00513 | -0.0525 | 177.232
5.5 | 0.9624 | 0.00575 | -0.0518 | 167.3739
6 | 1.0181 | 0.00617 | -0.0514 | 165.0081
7 | 1.1226 | 0.00752 | -0.0494 | 149.2819
7.5 | 1.1744 | 0.00805 | -0.0481 | 145.8882
8 | 1.2339 | 0.00858 | -0.0486 | 143.8112
8.5 | 1.2931 | 0.0091 | -0.0491 | 142.0989
9 | 1.3521 | 0.00959 | -0.0494 | 140.9906
9.5 | 1.4106 | 0.01008 | -0.0496 | 139.9405
10 | 1.4627 | 0.01063 | -0.0485 | 137.6011
10.5 | 1.5109 | 0.01114 | -0.0465 | 135.6284
11 | 1.559 | 0.01176 | -0.0446 | 132.568
11.5 | 1.6046 | 0.01246 | -0.0423 | 128.7801
12 | 1.645 | 0.01316 | -0.039 | 125
12.5 | 1.678 | 0.01407 | -0.0347 | 119.2608
13 | 1.7104 | 0.01526 | -0.0309 | 112.0839
13.5 | 1.7414 | 0.01674 | -0.0275 | 104.0263
14 | 1.7726 | 0.01842 | -0.0246 | 96.2324
14.5 | 1.8008 | 0.02048 | -0.0219 | 87.9297
15 | 1.8255 | 0.02298 | -0.0194 | 79.4386
15.5 | 1.8458 | 0.02603 | -0.0172 | 70.9105
16 | 1.8597 | 0.02974 | -0.0151 | 62.5319
16.5 | 1.8689 | 0.034 | -0.0132 | 54.9676
17 | 1.8729 | 0.03896 | -0.0117 | 48.0724
17.5 | 1.8761 | 0.04415 | -0.0106 | 42.4938
18 | 1.8749 | 0.04998 | -0.0098 | 37.513
18.5 | 1.869 | 0.05641 | -0.0094 | 33.1324
19 | 1.8593 | 0.06353 | -0.0095 | 29.2665
19.5 | 1.8447 | 0.07133 | -0.0101 | 25.8615
20 | 1.8265 | 0.07981 | -0.0113 | 22.8856

## 135. Re 16M Mach 0.50 (1)
BIGFOIL.COM POLAR EXPORT
m15
NACA M15 |  |  |  | Cl Max: | 1.48 | at alpha= | 10 | deg
JavaFoil+Calcfoil stall+Eppler ext transition |  |  |  | L/D Max: | 91.819 | at alpha= | 5.5 | deg
Re: | 16000000 |  |  | Cd Min: | 0.00919 | at alpha= | -1 | deg
Mach: | 0.5 |  |  | Cl=0 at alpha= | -2.697 | deg
|  |  |  | @ Cl=0.1, Cd= | 0.0092718
|  |  |  | @ Cl=0.4, Cd= | 0.010065
|  |  |  | @ Cl=0.6, Cd= | 0.010506
alpha (deg) | Cl | Cd | Cm | Cl/Cd
-20 | -0.921 | 0.16345 | -0.007 | -5.635
-19.5 | -0.894 | 0.16821 | -0.007 | -5.317
-19 | -0.869 | 0.15097 | -0.008 | -5.759
-18.5 | -0.844 | 0.14531 | -0.008 | -5.807
-18 | -0.818 | 0.14148 | -0.009 | -5.783
-17.5 | -0.794 | 0.13408 | -0.009 | -5.918
-17 | -0.77 | 0.12346 | -0.01 | -6.234
-16.5 | -0.743 | 0.11965 | -0.01 | -6.209
-16 | -0.717 | 0.11591 | -0.011 | -6.182
-15.5 | -0.692 | 0.10556 | -0.011 | -6.552
-15 | -0.663 | 0.10739 | -0.012 | -6.177
-14.5 | -0.636 | 0.10337 | -0.012 | -6.157
-14 | -0.611 | 0.09471 | -0.013 | -6.449
-13.5 | -0.584 | 0.09162 | -0.013 | -6.37
-13 | -0.556 | 0.0888 | -0.013 | -6.262
-12.5 | -0.529 | 0.08547 | -0.013 | -6.194
-12 | -0.503 | 0.08601 | -0.014 | -5.845
-11.5 | -0.476 | 0.07891 | -0.014 | -6.036
-11 | -0.45 | 0.08505 | -0.015 | -5.286
-10.5 | -0.423 | 0.07695 | -0.015 | -5.499
-10 | -0.396 | 0.07085 | -0.016 | -5.594
-9.5 | -0.37 | 0.06496 | -0.017 | -5.694
-9 | -0.345 | 0.0571 | -0.018 | -6.043
-8.5 | -0.319 | 0.05188 | -0.02 | -6.156
-8 | -0.294 | 0.04645 | -0.022 | -6.34
-7.5 | -0.271 | 0.03963 | -0.025 | -6.84
-7 | -0.288 | 0.01047 | -0.035 | -27.515
-6.5 | -0.255 | 0.01009 | -0.036 | -25.26
-6 | -0.277 | 0.04185 | -0.022 | -6.611
-5.5 | -0.318 | 0.01048 | -0.039 | -30.329
-5 | -0.276 | 0.00983 | -0.04 | -28.049
-4.5 | -0.224 | 0.01018 | -0.041 | -21.993
-4 | -0.166 | 0.01007 | -0.042 | -16.473
-3.5 | -0.104 | 0.00999 | -0.043 | -10.419
-3 | -0.04 | 0.00989 | -0.044 | -4.033
-2.5 | 0.026 | 0.0093 | -0.045 | 2.791
-2 | 0.093 | 0.00928 | -0.047 | 10.013
-1.5 | 0.161 | 0.0092 | -0.048 | 17.455
-1 | 0.229 | 0.00919 | -0.049 | 24.905
-0.5 | 0.297 | 0.00919 | -0.05 | 32.342
0 | 0.368 | 0.01 | -0.051 | 36.828
0.5 | 0.437 | 0.01014 | -0.053 | 43.106
1 | 0.505 | 0.01021 | -0.054 | 49.467
1.5 | 0.574 | 0.01038 | -0.055 | 55.278
2 | 0.642 | 0.01071 | -0.056 | 59.949
2.5 | 0.71 | 0.00995 | -0.057 | 71.339
3 | 0.778 | 0.01013 | -0.059 | 76.802
3.5 | 0.846 | 0.01031 | -0.06 | 82.047
4 | 0.914 | 0.01093 | -0.061 | 83.581
4.5 | 0.981 | 0.0115 | -0.062 | 85.293
5 | 1.048 | 0.01193 | -0.063 | 87.896
5.5 | 1.113 | 0.01213 | -0.065 | 91.819
6 | 1.177 | 0.01405 | -0.066 | 83.744
6.5 | 1.238 | 0.01467 | -0.067 | 84.371
7 | 1.296 | 0.0154 | -0.068 | 84.169
7.5 | 1.352 | 0.01603 | -0.07 | 84.348
8 | 1.403 | 0.01675 | -0.071 | 83.786
8.5 | 1.449 | 0.01757 | -0.072 | 82.435
9 | 1.455 | 0.01896 | -0.072 | 76.719
9.5 | 1.475 | 0.02047 | -0.072 | 72.077
10 | 1.48 | 0.02197 | -0.073 | 67.353
10.5 | 1.461 | 0.02378 | -0.074 | 61.433
11 | 1.392 | 0.02611 | -0.075 | 53.32
11.5 | 0.919 | 0.0308 | -0.075 | 29.838
12 | 0.942 | 0.03509 | -0.075 | 26.859
12.5 | 0.965 | 0.03954 | -0.075 | 24.399
13 | 0.993 | 0.04284 | -0.076 | 23.175
13.5 | 1.01 | 0.05101 | -0.075 | 19.799
14 | 0.999 | 0.07261 | -0.071 | 13.762
14.5 | 1.067 | 0.05502 | -0.077 | 19.402
15 | 1.102 | 0.05461 | -0.078 | 20.173

## 136. Re 16M Mach 0.50 (2)
BIGFOIL.COM POLAR EXPORT
m15
NACA M15 |  |  |  | Cl Max: | 1.6793 | at alpha= | 11.5 | deg
XFOIL ncrit=9 |  |  |  | L/D Max: | 202.434 | at alpha= | 4.5 | deg
Re: | 16000000 |  |  | Cd Min: | 0.25888 | at alpha= | -20 | deg
Mach: | 0.5 |  |  | Cl=0 at alpha= | -2.6307 | deg
|  |  |  | @ Cl=0.1, Cd= | 0.0058894
|  |  |  | @ Cl=0.4, Cd= | 0.00573
|  |  |  | @ Cl=0.6, Cd= | 0.0057346
alpha (deg) | Cl | Cd | Cm | Cl/Cd
-20 | -0.7396 | 0.25888 | 0.0583 | -2.8569
-19.5 | -0.718 | 0.25037 | 0.0529 | -2.8678
-19 | -0.6969 | 0.24176 | 0.0475 | -2.8826
-18.5 | -0.6792 | 0.23167 | 0.0416 | -2.9318
-18 | -0.6573 | 0.22394 | 0.0367 | -2.9352
-17.5 | -0.6362 | 0.21612 | 0.0319 | -2.9437
-17 | -0.6216 | 0.20591 | 0.0261 | -3.0188
-16.5 | -0.6033 | 0.19906 | 0.0228 | -3.0307
-16 | -0.5832 | 0.19154 | 0.0184 | -3.0448
-15.5 | -0.5645 | 0.18359 | 0.0138 | -3.0748
-14.5 | -0.5313 | 0.16727 | 0.0047 | -3.1763
-14 | -0.514 | 0.15962 | 0.0005 | -3.2201
-13.5 | -0.5035 | 0.15078 | -0.004 | -3.3393
-13 | -0.4885 | 0.14318 | -0.0079 | -3.4118
-12.5 | -0.4744 | 0.13571 | -0.0115 | -3.4957
-12 | -0.4608 | 0.12834 | -0.0151 | -3.5905
-11.5 | -0.4549 | 0.11967 | -0.0193 | -3.8013
-11 | -0.4436 | 0.11218 | -0.023 | -3.9544
-10.5 | -0.4362 | 0.10425 | -0.0269 | -4.1842
-10 | -0.4313 | 0.09609 | -0.0312 | -4.4885
-9.5 | -0.4253 | 0.08827 | -0.0355 | -4.8182
-9 | -0.4333 | 0.07846 | -0.0418 | -5.5226
-8.5 | -0.4306 | 0.07041 | -0.0476 | -6.1156
-8 | -0.4379 | 0.06111 | -0.058 | -7.1658
-7.5 | -0.4421 | 0.05159 | -0.0655 | -8.5695
-7 | -0.4427 | 0.04054 | -0.0711 | -10.9201
-6.5 | -0.447 | 0.02761 | -0.0726 | -16.1898
-6 | -0.4593 | 0.01389 | -0.0686 | -33.067
-5.5 | -0.4102 | 0.00948 | -0.0647 | -43.27
-5 | -0.3425 | 0.0077 | -0.062 | -44.4805
-4.5 | -0.2704 | 0.00686 | -0.06 | -39.4169
-4 | -0.1971 | 0.0064 | -0.0585 | -30.7969
-3.5 | -0.1242 | 0.00618 | -0.0575 | -20.0971
-3 | -0.0523 | 0.00609 | -0.0568 | -8.5878
-2.5 | 0.0185 | 0.00598 | -0.0563 | 3.0936
-2 | 0.0893 | 0.0059 | -0.056 | 15.1356
-1.5 | 0.1602 | 0.00583 | -0.056 | 27.4786
-1 | 0.2308 | 0.00578 | -0.0561 | 39.9308
-0.5 | 0.3011 | 0.00577 | -0.0564 | 52.1837
0 | 0.3716 | 0.00573 | -0.0568 | 64.8517
0.5 | 0.4416 | 0.00573 | -0.0572 | 77.0681
1 | 0.5115 | 0.00576 | -0.0576 | 88.8021
1.5 | 0.5814 | 0.00574 | -0.058 | 101.2892
2 | 0.6508 | 0.00572 | -0.0584 | 113.7762
2.5 | 0.7204 | 0.00573 | -0.0588 | 125.7243
3 | 0.7899 | 0.00567 | -0.0591 | 139.3122
3.5 | 0.8545 | 0.00499 | -0.0587 | 171.2425
4 | 0.9202 | 0.00472 | -0.058 | 194.9576
4.5 | 0.9899 | 0.00489 | -0.0578 | 202.4335
5 | 1.0536 | 0.0054 | -0.0565 | 195.1111
5.5 | 1.1133 | 0.0062 | -0.0543 | 179.5645
6 | 1.177 | 0.00677 | -0.0526 | 173.8552
6.5 | 1.231 | 0.00785 | -0.0492 | 156.8153
7 | 1.2823 | 0.00886 | -0.045 | 144.7291
8 | 1.4162 | 0.01051 | -0.0418 | 134.7479
8.5 | 1.4749 | 0.0113 | -0.0383 | 130.5221
9 | 1.5139 | 0.01224 | -0.0313 | 123.6846
9.5 | 1.5604 | 0.01352 | -0.0262 | 115.4142
10 | 1.6062 | 0.0152 | -0.0215 | 105.6711
10.5 | 1.6468 | 0.01752 | -0.0169 | 93.9954
11 | 1.675 | 0.02101 | -0.0124 | 79.7239
11.5 | 1.6793 | 0.02648 | -0.008 | 63.4177
12 | 1.6577 | 0.034 | -0.0042 | 48.7559
12.5 | 1.6217 | 0.04275 | -0.0013 | 37.9345
13 | 1.5812 | 0.05247 | 0 | 30.1353
13.5 | 1.5402 | 0.06287 | -0.0001 | 24.4982
14 | 1.4998 | 0.0737 | -0.0012 | 20.3501
14.5 | 1.461 | 0.0848 | -0.0032 | 17.2288
15 | 1.423 | 0.09636 | -0.0061 | 14.7675
15.5 | 1.3875 | 0.10811 | -0.0099 | 12.8342
16 | 1.3542 | 0.12025 | -0.0146 | 11.2615
16.5 | 1.324 | 0.13265 | -0.0203 | 9.9812

## 137. Re 18M Mach 0.00 (1)
BIGFOIL.COM POLAR EXPORT
m15
NACA M15 |  |  |  | Cl Max: | 1.657 | at alpha= | 13 | deg
JavaFoil+Calcfoil stall+Eppler ext transition |  |  |  | L/D Max: | 107.663 | at alpha= | 10 | deg
Re: | 18000000 |  |  | Cd Min: | 0.00902 | at alpha= | 3.5 | deg
Mach: | 0 |  |  | Cl=0 at alpha= | -2.6983 | deg
|  |  |  | @ Cl=0.1, Cd= | 0.0094851
|  |  |  | @ Cl=0.4, Cd= | 0.0098485
|  |  |  | @ Cl=0.6, Cd= | 0.0102
alpha (deg) | Cl | Cd | Cm | Cl/Cd
-17.5 | -0.781 | 0.11412 | -0.008 | -6.84
-17 | -0.783 | 0.10795 | -0.009 | -7.252
-16.5 | -0.783 | 0.10199 | -0.009 | -7.677
-16 | -0.78 | 0.0989 | -0.01 | -7.888
-15.5 | -0.778 | 0.09269 | -0.01 | -8.391
-15 | -0.777 | 0.08467 | -0.011 | -9.172
-14.5 | -0.771 | 0.07874 | -0.012 | -9.793
-14 | -0.767 | 0.07034 | -0.013 | -10.91
-13.5 | -0.76 | 0.06317 | -0.014 | -12.036
-13 | -0.758 | 0.05288 | -0.016 | -14.331
-12.5 | -0.837 | 0.01607 | -0.02 | -52.071
-12 | -0.734 | 0.04137 | -0.018 | -17.752
-11.5 | -0.806 | 0.01333 | -0.022 | -60.431
-11 | -0.781 | 0.01164 | -0.023 | -67.146
-10.5 | -0.751 | 0.01113 | -0.024 | -67.498
-10 | -0.718 | 0.01104 | -0.025 | -65.001
-9.5 | -0.682 | 0.01071 | -0.026 | -63.649
-9 | -0.643 | 0.01058 | -0.027 | -60.782
-8.5 | -0.602 | 0.01034 | -0.028 | -58.256
-8 | -0.559 | 0.00981 | -0.029 | -56.989
-7.5 | -0.514 | 0.01019 | -0.03 | -50.412
-7 | -0.466 | 0.00967 | -0.031 | -48.192
-6.5 | -0.417 | 0.0098 | -0.032 | -42.56
-6 | -0.366 | 0.00965 | -0.033 | -37.933
-5.5 | -0.314 | 0.00959 | -0.034 | -32.72
-5 | -0.26 | 0.00982 | -0.034 | -26.465
-4.5 | -0.205 | 0.00979 | -0.035 | -20.942
-4 | -0.149 | 0.0098 | -0.036 | -15.232
-3.5 | -0.093 | 0.00973 | -0.037 | -9.517
-3 | -0.035 | 0.00932 | -0.038 | -3.775
-2.5 | 0.023 | 0.0092 | -0.039 | 2.476
-2 | 0.081 | 0.00963 | -0.04 | 8.425
-1.5 | 0.14 | 0.00918 | -0.041 | 15.248
-1 | 0.199 | 0.00915 | -0.042 | 21.744
-0.5 | 0.258 | 0.00972 | -0.043 | 26.561
0 | 0.319 | 0.0098 | -0.045 | 32.595
0.5 | 0.379 | 0.00982 | -0.046 | 38.574
1 | 0.438 | 0.0099 | -0.047 | 44.248
1.5 | 0.497 | 0.00996 | -0.048 | 49.927
2 | 0.557 | 0.0102 | -0.049 | 54.591
2.5 | 0.616 | 0.0102 | -0.05 | 60.38
3 | 0.675 | 0.0095 | -0.051 | 71.038
3.5 | 0.734 | 0.00902 | -0.052 | 81.445
4 | 0.793 | 0.00936 | -0.053 | 84.774
4.5 | 0.852 | 0.01052 | -0.054 | 81.021
5 | 0.911 | 0.01077 | -0.055 | 84.621
5.5 | 0.969 | 0.01099 | -0.056 | 88.15
6 | 1.026 | 0.01121 | -0.057 | 91.5
6.5 | 1.082 | 0.01234 | -0.058 | 87.699
7 | 1.138 | 0.01269 | -0.059 | 89.703
7.5 | 1.193 | 0.01302 | -0.06 | 91.606
8 | 1.247 | 0.0135 | -0.061 | 92.358
8.5 | 1.3 | 0.01384 | -0.062 | 93.895
9 | 1.351 | 0.01278 | -0.063 | 105.758
9.5 | 1.402 | 0.01315 | -0.065 | 106.581
10 | 1.451 | 0.01347 | -0.066 | 107.663
10.5 | 1.498 | 0.01569 | -0.067 | 95.492
11 | 1.543 | 0.01619 | -0.068 | 95.362
11.5 | 1.58 | 0.01477 | -0.069 | 106.977
12 | 1.61 | 0.01518 | -0.07 | 106.089
12.5 | 1.636 | 0.01574 | -0.071 | 103.923
13 | 1.657 | 0.01646 | -0.072 | 100.645
13.5 | 1.636 | 0.02034 | -0.071 | 80.447
14 | 1.64 | 0.0216 | -0.072 | 75.925
14.5 | 1.637 | 0.02323 | -0.072 | 70.477
15 | 1.629 | 0.02484 | -0.073 | 65.59
15.5 | 1.618 | 0.02614 | -0.074 | 61.88
16 | 1.601 | 0.02804 | -0.074 | 57.075
16.5 | 1.576 | 0.03066 | -0.075 | 51.42
17 | 1.55 | 0.03296 | -0.075 | 47.017
17.5 | 1.514 | 0.03716 | -0.076 | 40.744
18 | 1.478 | 0.04089 | -0.076 | 36.135

## 138. Re 18M Mach 0.00 (2)
BIGFOIL.COM POLAR EXPORT
m15
NACA M15 |  |  |  | Cl Max: | 1.954 | at alpha= | 20 | deg
XFOIL ncrit=9 |  |  |  | L/D Max: | 177.214 | at alpha= | 4.5 | deg
Re: | 18000000 |  |  | Cd Min: | 0.04777 | at alpha= | 20 | deg
Mach: | 0 |  |  | Cl=0 at alpha= | -2.6293 | deg
|  |  |  | @ Cl=0.1, Cd= | 0.0055554
|  |  |  | @ Cl=0.4, Cd= | 0.0055319
|  |  |  | @ Cl=0.6, Cd= | 0.0054362
alpha (deg) | Cl | Cd | Cm | Cl/Cd
-20 | -1.8437 | 0.01987 | -0.0595 | -92.7881
-19.5 | -1.8112 | 0.01833 | -0.0567 | -98.8107
-19 | -1.7714 | 0.01723 | -0.0547 | -102.8091
-18.5 | -1.7283 | 0.01631 | -0.053 | -105.9657
-18 | -1.6846 | 0.01534 | -0.0514 | -109.8175
-17.5 | -1.6412 | 0.01425 | -0.0498 | -115.1719
-17 | -1.592 | 0.01341 | -0.049 | -118.7174
-16.5 | -1.5458 | 0.01284 | -0.0473 | -120.3894
-16 | -1.497 | 0.01233 | -0.0461 | -121.4112
-15.5 | -1.4464 | 0.01185 | -0.0452 | -122.0591
-15 | -1.3947 | 0.0114 | -0.0445 | -122.3421
-14.5 | -1.3429 | 0.01089 | -0.0438 | -123.315
-14 | -1.2906 | 0.01038 | -0.0432 | -124.3353
-13.5 | -1.2376 | 0.00993 | -0.0427 | -124.6324
-13 | -1.1834 | 0.00958 | -0.0423 | -123.5282
-12.5 | -1.1288 | 0.00927 | -0.042 | -121.7691
-12 | -1.0737 | 0.00899 | -0.0418 | -119.4327
-11.5 | -1.0182 | 0.00874 | -0.0417 | -116.4989
-11 | -0.9624 | 0.00852 | -0.0416 | -112.9577
-10.5 | -0.9063 | 0.00829 | -0.0415 | -109.3245
-10 | -0.8499 | 0.00806 | -0.0415 | -105.4467
-9.5 | -0.7933 | 0.00783 | -0.0415 | -101.3155
-9 | -0.737 | 0.00751 | -0.0415 | -98.1358
-8.5 | -0.6802 | 0.00722 | -0.0415 | -94.2105
-8 | -0.6232 | 0.00695 | -0.0416 | -89.6691
-7.5 | -0.5659 | 0.00672 | -0.0417 | -84.2113
-7 | -0.5083 | 0.00651 | -0.042 | -78.0799
-6.5 | -0.4505 | 0.00634 | -0.0422 | -71.0568
-6 | -0.3924 | 0.00618 | -0.0425 | -63.4951
-5.5 | -0.3343 | 0.00605 | -0.0428 | -55.2562
-5 | -0.276 | 0.00592 | -0.0432 | -46.6216
-4.5 | -0.2177 | 0.00581 | -0.0436 | -37.4699
-3.5 | -0.1011 | 0.00562 | -0.0444 | -17.9893
-3 | -0.043 | 0.00558 | -0.0448 | -7.7061
-2.5 | 0.015 | 0.00556 | -0.0452 | 2.6978
-2 | 0.0731 | 0.00556 | -0.0456 | 13.1475
-1.5 | 0.1315 | 0.00555 | -0.0461 | 23.6937
-1 | 0.1901 | 0.00552 | -0.0467 | 34.4384
-0.5 | 0.2487 | 0.0055 | -0.0472 | 45.2182
0 | 0.307 | 0.0055 | -0.0477 | 55.8182
0.5 | 0.3654 | 0.00552 | -0.0483 | 66.1957
1 | 0.4236 | 0.00554 | -0.0489 | 76.4621
1.5 | 0.4817 | 0.00547 | -0.0494 | 88.0622
2 | 0.5399 | 0.00545 | -0.05 | 99.0642
2.5 | 0.5978 | 0.00544 | -0.0506 | 109.8897
3 | 0.6557 | 0.00534 | -0.0512 | 122.7903
3.5 | 0.7118 | 0.00506 | -0.0516 | 140.6719
4 | 0.7653 | 0.00447 | -0.0517 | 171.2081
4.5 | 0.8205 | 0.00463 | -0.0518 | 177.2138
5 | 0.8721 | 0.00519 | -0.0514 | 168.0347
5.5 | 0.925 | 0.00564 | -0.0511 | 164.0071
6 | 0.9786 | 0.00602 | -0.051 | 162.5581
7 | 1.0811 | 0.00715 | -0.0501 | 151.2028
7.5 | 1.1323 | 0.00758 | -0.0496 | 149.3799
8 | 1.1836 | 0.00802 | -0.0491 | 147.581
8.5 | 1.2403 | 0.00846 | -0.05 | 146.6076
9 | 1.2966 | 0.00887 | -0.0509 | 146.1781
9.5 | 1.352 | 0.0093 | -0.0516 | 145.3763
10 | 1.4068 | 0.00974 | -0.0522 | 144.4353
10.5 | 1.4568 | 0.0102 | -0.0518 | 142.8235
11 | 1.5038 | 0.01063 | -0.0508 | 141.4675
11.5 | 1.5507 | 0.01115 | -0.05 | 139.0762
12 | 1.5965 | 0.01172 | -0.0489 | 136.2201
12.5 | 1.6416 | 0.01226 | -0.0479 | 133.8989
13 | 1.6843 | 0.01286 | -0.0464 | 130.972
13.5 | 1.7205 | 0.01356 | -0.0438 | 126.8805
14 | 1.7484 | 0.01443 | -0.0399 | 121.1642
14.5 | 1.7779 | 0.01545 | -0.0368 | 115.0744
15 | 1.8079 | 0.0166 | -0.0343 | 108.9096
15.5 | 1.8362 | 0.01798 | -0.0319 | 102.1246
16 | 1.8621 | 0.01964 | -0.0297 | 94.8116
16.5 | 1.885 | 0.02166 | -0.0277 | 87.0268
17 | 1.9035 | 0.02418 | -0.0257 | 78.7221
17.5 | 1.9195 | 0.02703 | -0.024 | 71.0137
18 | 1.9318 | 0.03038 | -0.0225 | 63.5879
18.5 | 1.9399 | 0.03421 | -0.0211 | 56.7056
19 | 1.948 | 0.03827 | -0.0202 | 50.9015
19.5 | 1.9526 | 0.04276 | -0.0195 | 45.6642
20 | 1.954 | 0.04777 | -0.0191 | 40.9043

## 139. Re 18M Mach 0.10 (1)
BIGFOIL.COM POLAR EXPORT
m15
NACA M15 |  |  |  | Cl Max: | 1.656 | at alpha= | 13 | deg
JavaFoil+Calcfoil stall+Eppler ext transition |  |  |  | L/D Max: | 107.273 | at alpha= | 10 | deg
Re: | 18000000 |  |  | Cd Min: | 0.00901 | at alpha= | 3.5 | deg
Mach: | 0.1 |  |  | Cl=0 at alpha= | -2.6983 | deg
|  |  |  | @ Cl=0.1, Cd= | 0.0094866
|  |  |  | @ Cl=0.4, Cd= | 0.0099064
|  |  |  | @ Cl=0.6, Cd= | 0.010213
alpha (deg) | Cl | Cd | Cm | Cl/Cd
-16.5 | -0.755 | 0.1046 | -0.009 | -7.222
-16 | -0.757 | 0.09927 | -0.01 | -7.621
-15.5 | -0.755 | 0.0953 | -0.01 | -7.921
-15 | -0.755 | 0.08756 | -0.011 | -8.623
-14.5 | -0.752 | 0.08125 | -0.012 | -9.26
-14 | -0.747 | 0.07522 | -0.013 | -9.931
-13.5 | -0.742 | 0.06745 | -0.014 | -11.007
-13 | -0.725 | 0.06813 | -0.014 | -10.645
-12.5 | -0.715 | 0.06159 | -0.015 | -11.614
-12 | -0.709 | 0.05151 | -0.017 | -13.769
-11.5 | -0.787 | 0.01471 | -0.022 | -53.496
-11 | -0.776 | 0.01181 | -0.024 | -65.759
-10.5 | -0.748 | 0.01122 | -0.024 | -66.659
-10 | -0.715 | 0.01112 | -0.025 | -64.323
-9.5 | -0.68 | 0.01079 | -0.026 | -63.071
-9 | -0.643 | 0.01058 | -0.027 | -60.757
-8.5 | -0.602 | 0.01042 | -0.028 | -57.817
-8 | -0.559 | 0.00985 | -0.029 | -56.824
-7.5 | -0.514 | 0.01017 | -0.03 | -50.577
-7 | -0.467 | 0.00972 | -0.031 | -48.044
-6.5 | -0.418 | 0.00976 | -0.032 | -42.846
-6 | -0.367 | 0.00972 | -0.033 | -37.78
-5.5 | -0.315 | 0.00967 | -0.034 | -32.531
-5 | -0.261 | 0.00991 | -0.035 | -26.32
-4.5 | -0.206 | 0.00984 | -0.036 | -20.931
-4 | -0.15 | 0.00974 | -0.037 | -15.385
-3.5 | -0.093 | 0.00972 | -0.038 | -9.569
-3 | -0.035 | 0.00926 | -0.039 | -3.817
-2.5 | 0.023 | 0.00926 | -0.04 | 2.471
-2 | 0.082 | 0.00963 | -0.041 | 8.472
-1.5 | 0.141 | 0.00916 | -0.042 | 15.342
-1 | 0.2 | 0.00912 | -0.043 | 21.924
-0.5 | 0.259 | 0.00975 | -0.044 | 26.609
0 | 0.321 | 0.0098 | -0.045 | 32.739
0.5 | 0.381 | 0.0099 | -0.046 | 38.437
1 | 0.44 | 0.00992 | -0.047 | 44.365
1.5 | 0.5 | 0.00998 | -0.048 | 50.104
2 | 0.559 | 0.01022 | -0.049 | 54.739
2.5 | 0.619 | 0.01021 | -0.05 | 60.619
3 | 0.678 | 0.00957 | -0.051 | 70.863
3.5 | 0.738 | 0.00901 | -0.052 | 81.873
4 | 0.797 | 0.00939 | -0.053 | 84.861
4.5 | 0.856 | 0.0105 | -0.054 | 81.546
5 | 0.915 | 0.01075 | -0.055 | 85.171
5.5 | 0.974 | 0.01097 | -0.056 | 88.761
6 | 1.031 | 0.0112 | -0.057 | 92.043
6.5 | 1.088 | 0.01244 | -0.058 | 87.431
7 | 1.144 | 0.01279 | -0.06 | 89.389
7.5 | 1.199 | 0.01313 | -0.061 | 91.269
8 | 1.253 | 0.01361 | -0.062 | 92.045
8.5 | 1.306 | 0.01395 | -0.063 | 93.559
9 | 1.357 | 0.01287 | -0.064 | 105.423
9.5 | 1.407 | 0.0132 | -0.065 | 106.652
10 | 1.456 | 0.01357 | -0.066 | 107.273
10.5 | 1.503 | 0.01581 | -0.067 | 95.106
11 | 1.548 | 0.01632 | -0.068 | 94.9
11.5 | 1.584 | 0.01489 | -0.069 | 106.382
12 | 1.613 | 0.01535 | -0.07 | 105.122
12.5 | 1.638 | 0.01587 | -0.071 | 103.208
13 | 1.656 | 0.01663 | -0.072 | 99.633
13.5 | 1.632 | 0.02064 | -0.071 | 79.062
14 | 1.633 | 0.02197 | -0.072 | 74.324
14.5 | 1.627 | 0.02351 | -0.073 | 69.215
15 | 1.614 | 0.02556 | -0.073 | 63.159
15.5 | 1.597 | 0.02748 | -0.074 | 58.126
16 | 1.574 | 0.02967 | -0.074 | 53.067
16.5 | 1.546 | 0.03242 | -0.075 | 47.701
17 | 1.512 | 0.03546 | -0.075 | 42.646
17.5 | 1.479 | 0.03768 | -0.076 | 39.254
18 | 1.434 | 0.04323 | -0.076 | 33.167

## 140. Re 18M Mach 0.10 (2)
BIGFOIL.COM POLAR EXPORT
m15
NACA M15 |  |  |  | Cl Max: | 1.9431 | at alpha= | 19.5 | deg
XFOIL ncrit=9 |  |  |  | L/D Max: | 178.38 | at alpha= | 4.5 | deg
Re: | 18000000 |  |  | Cd Min: | 0.05183 | at alpha= | 20 | deg
Mach: | 0.1 |  |  | Cl=0 at alpha= | -2.6299 | deg
|  |  |  | @ Cl=0.1, Cd= | 0.005561
|  |  |  | @ Cl=0.4, Cd= | 0.005531
|  |  |  | @ Cl=0.6, Cd= | 0.00545
alpha (deg) | Cl | Cd | Cm | Cl/Cd
-20 | -1.8418 | 0.02308 | -0.07 | -79.8007
-19.5 | -1.8163 | 0.02112 | -0.0661 | -85.9991
-19 | -1.7876 | 0.0191 | -0.0625 | -93.5916
-18.5 | -1.7499 | 0.01761 | -0.0597 | -99.3697
-18 | -1.706 | 0.01653 | -0.0576 | -103.2063
-17.5 | -1.6607 | 0.01547 | -0.0557 | -107.3497
-17 | -1.614 | 0.01425 | -0.0541 | -113.2632
-16.5 | -1.5675 | 0.01346 | -0.052 | -116.4562
-16 | -1.5181 | 0.01286 | -0.0503 | -118.0482
-15.5 | -1.4665 | 0.01231 | -0.049 | -119.1308
-15 | -1.4137 | 0.0118 | -0.048 | -119.8051
-14.5 | -1.3602 | 0.01132 | -0.0471 | -120.159
-14 | -1.3068 | 0.01075 | -0.0462 | -121.5628
-13.5 | -1.2529 | 0.01023 | -0.0454 | -122.4731
-13 | -1.1979 | 0.00981 | -0.0447 | -122.1101
-12.5 | -1.1423 | 0.00947 | -0.0442 | -120.623
-12 | -1.0861 | 0.00916 | -0.0438 | -118.5699
-11.5 | -1.0296 | 0.00889 | -0.0435 | -115.8155
-11 | -0.9728 | 0.00865 | -0.0432 | -112.4624
-10.5 | -0.9157 | 0.0084 | -0.043 | -109.0119
-10 | -0.8584 | 0.00816 | -0.0428 | -105.1961
-9.5 | -0.801 | 0.00793 | -0.0427 | -101.0088
-9 | -0.7439 | 0.00761 | -0.0426 | -97.753
-8.5 | -0.6864 | 0.00729 | -0.0425 | -94.1564
-8 | -0.6288 | 0.00701 | -0.0425 | -89.7004
-7.5 | -0.5708 | 0.00677 | -0.0425 | -84.3131
-7 | -0.5126 | 0.00654 | -0.0427 | -78.3792
-6.5 | -0.4542 | 0.00637 | -0.0428 | -71.303
-6 | -0.3956 | 0.0062 | -0.0431 | -63.8065
-5.5 | -0.3369 | 0.00606 | -0.0433 | -55.5941
-5 | -0.2781 | 0.00593 | -0.0437 | -46.8971
-4.5 | -0.2193 | 0.00582 | -0.044 | -37.6804
-3.5 | -0.1018 | 0.00563 | -0.0448 | -18.0817
-3 | -0.0433 | 0.00558 | -0.0451 | -7.7599
-2.5 | 0.0152 | 0.00557 | -0.0455 | 2.7289
-2 | 0.0736 | 0.00557 | -0.0459 | 13.2136
-1.5 | 0.1324 | 0.00555 | -0.0464 | 23.8559
-0.5 | 0.2503 | 0.00551 | -0.0475 | 45.4265
0 | 0.3091 | 0.0055 | -0.048 | 56.2
0.5 | 0.3678 | 0.00552 | -0.0486 | 66.6304
1 | 0.4264 | 0.00554 | -0.0491 | 76.9675
1.5 | 0.4848 | 0.00548 | -0.0497 | 88.4672
2 | 0.5434 | 0.00545 | -0.0503 | 99.7064
2.5 | 0.6017 | 0.00545 | -0.0508 | 110.4037
3 | 0.6599 | 0.00534 | -0.0514 | 123.5768
3.5 | 0.7164 | 0.00507 | -0.0519 | 141.3018
4 | 0.7702 | 0.00447 | -0.0519 | 172.3043
4.5 | 0.8259 | 0.00463 | -0.0521 | 178.3801
5 | 0.8777 | 0.0052 | -0.0516 | 168.7885
5.5 | 0.9309 | 0.00566 | -0.0513 | 164.47
6 | 0.9849 | 0.00604 | -0.0512 | 163.0629
7 | 1.0879 | 0.0072 | -0.0501 | 151.0972
7.5 | 1.1394 | 0.00764 | -0.0495 | 149.1361
8 | 1.1912 | 0.00809 | -0.0491 | 147.2435
8.5 | 1.2484 | 0.00853 | -0.0499 | 146.354
9 | 1.3051 | 0.00895 | -0.0507 | 145.8212
9.5 | 1.3611 | 0.00938 | -0.0513 | 145.1066
10 | 1.4162 | 0.00985 | -0.0518 | 143.7766
10.5 | 1.4658 | 0.0103 | -0.0512 | 142.3107
11 | 1.5133 | 0.01075 | -0.0501 | 140.7721
11.5 | 1.5602 | 0.01131 | -0.049 | 137.9487
12 | 1.6063 | 0.01187 | -0.0479 | 135.3243
12.5 | 1.6512 | 0.01245 | -0.0466 | 132.6265
13 | 1.6924 | 0.01309 | -0.0447 | 129.2895
13.5 | 1.7237 | 0.01387 | -0.0409 | 124.2754
14 | 1.7533 | 0.01484 | -0.0374 | 118.1469
14.5 | 1.7838 | 0.01594 | -0.0345 | 111.9072
15 | 1.8134 | 0.01723 | -0.0319 | 105.2467
15.5 | 1.8411 | 0.01878 | -0.0295 | 98.0351
16 | 1.8661 | 0.02068 | -0.0273 | 90.2369
16.5 | 1.8867 | 0.02303 | -0.0252 | 81.9236
17 | 1.9029 | 0.02593 | -0.0232 | 73.386
17.5 | 1.9171 | 0.02913 | -0.0216 | 65.8119
18 | 1.9272 | 0.03282 | -0.0201 | 58.7203
18.5 | 1.9362 | 0.03681 | -0.019 | 52.5998
19 | 1.9416 | 0.0413 | -0.0181 | 47.0121
19.5 | 1.9431 | 0.04634 | -0.0175 | 41.9314
20 | 1.9414 | 0.05183 | -0.0172 | 37.4571

## 141. Re 18M Mach 0.25 (1)
BIGFOIL.COM POLAR EXPORT
m15
NACA M15 |  |  |  | Cl Max: | 1.624 | at alpha= | 12 | deg
JavaFoil+Calcfoil stall+Eppler ext transition |  |  |  | L/D Max: | 105.201 | at alpha= | 9.5 | deg
Re: | 18000000 |  |  | Cd Min: | 0.00906 | at alpha= | 3.5 | deg
Mach: | 0.25 |  |  | Cl=0 at alpha= | -2.6949 | deg
|  |  |  | @ Cl=0.1, Cd= | 0.009536
|  |  |  | @ Cl=0.4, Cd= | 0.0099203
|  |  |  | @ Cl=0.6, Cd= | 0.010311
alpha (deg) | Cl | Cd | Cm | Cl/Cd
-15.5 | -0.567 | 0.09864 | -0.01 | -5.744
-15 | -0.586 | 0.09442 | -0.011 | -6.201
-14.5 | -0.601 | 0.08986 | -0.011 | -6.689
-14 | -0.613 | 0.08637 | -0.012 | -7.092
-13.5 | -0.619 | 0.0844 | -0.012 | -7.34
-13 | -0.625 | 0.07907 | -0.013 | -7.906
-12.5 | -0.627 | 0.07364 | -0.014 | -8.517
-12 | -0.626 | 0.06847 | -0.014 | -9.14
-11.5 | -0.62 | 0.06384 | -0.015 | -9.712
-11 | -0.612 | 0.05786 | -0.017 | -10.585
-10.5 | -0.714 | 0.01191 | -0.025 | -59.929
-10 | -0.691 | 0.01173 | -0.026 | -58.871
-9.5 | -0.664 | 0.01123 | -0.027 | -59.128
-9 | -0.633 | 0.01078 | -0.028 | -58.664
-8.5 | -0.597 | 0.0105 | -0.029 | -56.91
-8 | -0.558 | 0.00998 | -0.03 | -55.931
-7.5 | -0.516 | 0.0099 | -0.031 | -52.17
-7 | -0.471 | 0.0098 | -0.032 | -48.085
-6.5 | -0.423 | 0.00984 | -0.033 | -43.004
-6 | -0.373 | 0.01013 | -0.034 | -36.801
-5.5 | -0.32 | 0.0097 | -0.035 | -33.038
-5 | -0.266 | 0.00998 | -0.036 | -26.67
-4.5 | -0.21 | 0.00995 | -0.037 | -21.153
-4 | -0.153 | 0.00983 | -0.038 | -15.611
-3.5 | -0.095 | 0.00977 | -0.039 | -9.747
-3 | -0.036 | 0.00927 | -0.04 | -3.908
-2.5 | 0.023 | 0.00931 | -0.041 | 2.521
-2 | 0.084 | 0.00968 | -0.042 | 8.648
-1.5 | 0.144 | 0.00914 | -0.043 | 15.793
-1 | 0.205 | 0.00916 | -0.044 | 22.41
-0.5 | 0.266 | 0.00978 | -0.045 | 27.246
0 | 0.33 | 0.00985 | -0.046 | 33.481
0.5 | 0.391 | 0.00991 | -0.047 | 39.452
1 | 0.452 | 0.00998 | -0.048 | 45.34
1.5 | 0.514 | 0.01004 | -0.049 | 51.15
2 | 0.575 | 0.01036 | -0.05 | 55.467
2.5 | 0.636 | 0.01024 | -0.051 | 62.121
3 | 0.697 | 0.00966 | -0.052 | 72.175
3.5 | 0.758 | 0.00906 | -0.053 | 83.629
4 | 0.819 | 0.00946 | -0.055 | 86.554
4.5 | 0.88 | 0.0107 | -0.056 | 82.236
5 | 0.94 | 0.01096 | -0.057 | 85.793
5.5 | 1 | 0.01121 | -0.058 | 89.222
6 | 1.058 | 0.01145 | -0.059 | 92.458
6.5 | 1.116 | 0.01273 | -0.06 | 87.7
7 | 1.173 | 0.01317 | -0.061 | 89.077
7.5 | 1.229 | 0.01359 | -0.062 | 90.424
8 | 1.283 | 0.01404 | -0.063 | 91.398
8.5 | 1.336 | 0.01443 | -0.064 | 92.588
9 | 1.388 | 0.01324 | -0.066 | 104.826
9.5 | 1.437 | 0.01366 | -0.067 | 105.201
10 | 1.485 | 0.01593 | -0.068 | 93.227
10.5 | 1.53 | 0.01656 | -0.069 | 92.392
11 | 1.573 | 0.01717 | -0.07 | 91.608
11.5 | 1.603 | 0.0156 | -0.071 | 102.71
12 | 1.624 | 0.01613 | -0.072 | 100.69
12.5 | 1.602 | 0.01998 | -0.071 | 80.21
13 | 1.599 | 0.0215 | -0.072 | 74.392
13.5 | 1.587 | 0.02327 | -0.073 | 68.218
14 | 1.566 | 0.02512 | -0.073 | 62.339
14.5 | 1.535 | 0.02741 | -0.074 | 55.99
15 | 1.493 | 0.03015 | -0.074 | 49.511
15.5 | 1.437 | 0.03445 | -0.074 | 41.719
16 | 1.38 | 0.03727 | -0.075 | 37.025
16.5 | 1.302 | 0.04467 | -0.075 | 29.153
17 | 1.23 | 0.04818 | -0.075 | 25.534

## 142. Re 18M Mach 0.25 (2)
BIGFOIL.COM POLAR EXPORT
m15
NACA M15 |  |  |  | Cl Max: | 1.896 | at alpha= | 17.5 | deg
XFOIL ncrit=9 |  |  |  | L/D Max: | 183.979 | at alpha= | 4.5 | deg
Re: | 18000000 |  |  | Cd Min: | 0.22049 | at alpha= | -20 | deg
Mach: | 0.25 |  |  | Cl=0 at alpha= | -2.6293 | deg
|  |  |  | @ Cl=0.1, Cd= | 0.0055984
|  |  |  | @ Cl=0.4, Cd= | 0.0055394
|  |  |  | @ Cl=0.6, Cd= | 0.00548
alpha (deg) | Cl | Cd | Cm | Cl/Cd
-20 | -0.7286 | 0.22049 | 0.044 | -3.3045
-19.5 | -0.7266 | 0.20911 | 0.0373 | -3.4747
-19 | -0.7098 | 0.20287 | 0.0332 | -3.4988
-18.5 | -0.6936 | 0.19646 | 0.0291 | -3.5305
-18 | -1.4875 | 0.05011 | -0.0928 | -29.6847
-17 | -1.6348 | 0.02793 | -0.0931 | -58.532
-16.5 | -1.6401 | 0.02266 | -0.0868 | -72.3786
-16 | -1.6115 | 0.01967 | -0.0813 | -81.9268
-15.5 | -1.567 | 0.01765 | -0.0767 | -88.7819
-15 | -1.5185 | 0.01576 | -0.0726 | -96.3515
-14.5 | -1.4613 | 0.01461 | -0.0693 | -100.0205
-14 | -1.402 | 0.01362 | -0.0663 | -102.9369
-13.5 | -1.3417 | 0.01277 | -0.0636 | -105.0666
-13 | -1.2817 | 0.01187 | -0.061 | -107.9781
-12.5 | -1.2209 | 0.01109 | -0.0587 | -110.0902
-12 | -1.1589 | 0.01052 | -0.0568 | -110.1616
-11.5 | -1.0961 | 0.01007 | -0.0551 | -108.8481
-11 | -1.0337 | 0.00963 | -0.0536 | -107.3416
-10.5 | -0.9709 | 0.00926 | -0.0523 | -104.8488
-10 | -0.9084 | 0.00889 | -0.0512 | -102.1822
-9.5 | -0.8459 | 0.00855 | -0.0502 | -98.9357
-9 | -0.7836 | 0.00823 | -0.0493 | -95.2126
-8.5 | -0.7218 | 0.00784 | -0.0485 | -92.0663
-8 | -0.6605 | 0.00741 | -0.0478 | -89.1363
-7.5 | -0.5989 | 0.00706 | -0.0472 | -84.83
-7 | -0.5371 | 0.00678 | -0.0468 | -79.2183
-6.5 | -0.4753 | 0.00655 | -0.0465 | -72.5649
-6 | -0.4135 | 0.00633 | -0.0464 | -65.3239
-5.5 | -0.3518 | 0.00616 | -0.0463 | -57.1104
-5 | -0.29 | 0.00601 | -0.0464 | -48.2529
-4.5 | -0.2284 | 0.00589 | -0.0465 | -38.7776
-4 | -0.1669 | 0.00577 | -0.0467 | -28.9255
-3.5 | -0.1057 | 0.00571 | -0.0469 | -18.5114
-3 | -0.045 | 0.00565 | -0.0471 | -7.9646
-2.5 | 0.0157 | 0.00563 | -0.0474 | 2.7886
-2 | 0.0764 | 0.00561 | -0.0477 | 13.6185
-1.5 | 0.1374 | 0.00558 | -0.0481 | 24.6237
-1 | 0.1984 | 0.00556 | -0.0486 | 35.6835
-0.5 | 0.2595 | 0.00553 | -0.0491 | 46.9259
0 | 0.3203 | 0.00552 | -0.0496 | 58.0254
0.5 | 0.3811 | 0.00553 | -0.0502 | 68.915
1 | 0.4417 | 0.00556 | -0.0507 | 79.4424
1.5 | 0.5021 | 0.00552 | -0.0512 | 90.9601
2 | 0.5628 | 0.00548 | -0.0518 | 102.7007
2.5 | 0.623 | 0.00548 | -0.0523 | 113.6861
3 | 0.6834 | 0.00539 | -0.0529 | 126.7904
3.5 | 0.7423 | 0.00517 | -0.0533 | 143.5783
4 | 0.7973 | 0.00449 | -0.0532 | 177.5724
4.5 | 0.8555 | 0.00465 | -0.0533 | 183.9785
5 | 0.9093 | 0.00523 | -0.0527 | 173.8623
5.5 | 0.9638 | 0.00575 | -0.0521 | 167.6174
6 | 1.0198 | 0.00617 | -0.0518 | 165.2836
6.5 | 1.0725 | 0.0068 | -0.0508 | 157.7206
7 | 1.1255 | 0.00746 | -0.05 | 150.8713
7.5 | 1.1787 | 0.00792 | -0.049 | 148.8258
8 | 1.2335 | 0.00844 | -0.0485 | 146.1493
8.5 | 1.2932 | 0.00891 | -0.049 | 145.1403
9 | 1.3523 | 0.0094 | -0.0493 | 143.8617
9.5 | 1.4108 | 0.00988 | -0.0495 | 142.7935
10 | 1.4674 | 0.01042 | -0.0493 | 140.8253
10.5 | 1.5148 | 0.01092 | -0.0471 | 138.7179
11 | 1.5632 | 0.01154 | -0.0452 | 135.4593
11.5 | 1.6105 | 0.01218 | -0.0432 | 132.225
12 | 1.6539 | 0.01286 | -0.0405 | 128.6081
12.5 | 1.686 | 0.01373 | -0.0358 | 122.7968
13 | 1.7183 | 0.01487 | -0.0319 | 115.5548
13.5 | 1.751 | 0.0162 | -0.0285 | 108.0864
14 | 1.7828 | 0.01779 | -0.0255 | 100.2136
14.5 | 1.8116 | 0.01974 | -0.0227 | 91.773
15 | 1.8367 | 0.02215 | -0.0201 | 82.921
15.5 | 1.8566 | 0.02517 | -0.0177 | 73.7624
16 | 1.8721 | 0.0287 | -0.0155 | 65.23
16.5 | 1.8827 | 0.03283 | -0.0136 | 57.3469
17 | 1.8913 | 0.03728 | -0.012 | 50.7323
17.5 | 1.896 | 0.04227 | -0.0108 | 44.8545
18 | 1.8956 | 0.04794 | -0.0098 | 39.5411
18.5 | 1.8903 | 0.05424 | -0.0093 | 34.8507
19 | 1.8807 | 0.06125 | -0.0092 | 30.7053
19.5 | 1.867 | 0.06887 | -0.0096 | 27.109
20 | 1.8497 | 0.07718 | -0.0107 | 23.9661

## 143. Re 18M Mach 0.50 (1)
BIGFOIL.COM POLAR EXPORT
m15
NACA M15 |  |  |  | Cl Max: | 1.482 | at alpha= | 10 | deg
JavaFoil+Calcfoil stall+Eppler ext transition |  |  |  | L/D Max: | 92.993 | at alpha= | 4 | deg
Re: | 18000000 |  |  | Cd Min: | 0.0091 | at alpha= | -1 | deg
Mach: | 0.5 |  |  | Cl=0 at alpha= | -2.697 | deg
|  |  |  | @ Cl=0.1, Cd= | 0.0097441
|  |  |  | @ Cl=0.4, Cd= | 0.010058
|  |  |  | @ Cl=0.6, Cd= | 0.010392
alpha (deg) | Cl | Cd | Cm | Cl/Cd
-20 | -0.92 | 0.16521 | -0.007 | -5.571
-19.5 | -0.894 | 0.17502 | -0.007 | -5.111
-19 | -0.869 | 0.15442 | -0.008 | -5.629
-18.5 | -0.844 | 0.15025 | -0.008 | -5.615
-18 | -0.818 | 0.1466 | -0.009 | -5.58
-17.5 | -0.794 | 0.13324 | -0.009 | -5.958
-17 | -0.77 | 0.12247 | -0.01 | -6.286
-16.5 | -0.743 | 0.1197 | -0.01 | -6.207
-16 | -0.717 | 0.11525 | -0.011 | -6.219
-15.5 | -0.692 | 0.10504 | -0.012 | -6.589
-15 | -0.664 | 0.10695 | -0.012 | -6.205
-14.5 | -0.637 | 0.10247 | -0.012 | -6.213
-14 | -0.611 | 0.09434 | -0.013 | -6.478
-13.5 | -0.584 | 0.09076 | -0.013 | -6.433
-13 | -0.556 | 0.08801 | -0.013 | -6.322
-12.5 | -0.529 | 0.0849 | -0.013 | -6.236
-12 | -0.503 | 0.08551 | -0.014 | -5.88
-11.5 | -0.476 | 0.07833 | -0.014 | -6.082
-11 | -0.45 | 0.08342 | -0.015 | -5.39
-10.5 | -0.423 | 0.07557 | -0.015 | -5.599
-10 | -0.396 | 0.06979 | -0.016 | -5.681
-9.5 | -0.37 | 0.06419 | -0.017 | -5.764
-9 | -0.345 | 0.05667 | -0.019 | -6.09
-8.5 | -0.32 | 0.05156 | -0.02 | -6.2
-8 | -0.296 | 0.04416 | -0.023 | -6.71
-7.5 | -0.273 | 0.03722 | -0.025 | -7.333
-7 | -0.288 | 0.01041 | -0.035 | -27.675
-6.5 | -0.255 | 0.01061 | -0.036 | -24.022
-6 | -0.277 | 0.04044 | -0.023 | -6.857
-5.5 | -0.318 | 0.01001 | -0.039 | -31.758
-5 | -0.276 | 0.00976 | -0.04 | -28.275
-4.5 | -0.224 | 0.01009 | -0.041 | -22.184
-4 | -0.166 | 0.00949 | -0.042 | -17.468
-3.5 | -0.104 | 0.00991 | -0.043 | -10.509
-3 | -0.04 | 0.00928 | -0.044 | -4.301
-2.5 | 0.026 | 0.00927 | -0.045 | 2.802
-2 | 0.093 | 0.00981 | -0.047 | 9.472
-1.5 | 0.161 | 0.00917 | -0.048 | 17.515
-1 | 0.229 | 0.0091 | -0.049 | 25.144
-0.5 | 0.297 | 0.00988 | -0.05 | 30.101
0 | 0.368 | 0.01003 | -0.051 | 36.723
0.5 | 0.437 | 0.01009 | -0.053 | 43.307
1 | 0.505 | 0.01013 | -0.054 | 49.869
1.5 | 0.574 | 0.01035 | -0.055 | 55.425
2 | 0.642 | 0.01046 | -0.056 | 61.367
2.5 | 0.71 | 0.01038 | -0.057 | 68.424
3 | 0.778 | 0.01005 | -0.059 | 77.421
3.5 | 0.846 | 0.01039 | -0.06 | 81.417
4 | 0.914 | 0.00983 | -0.061 | 92.993
4.5 | 0.981 | 0.0115 | -0.062 | 85.333
5 | 1.048 | 0.01186 | -0.063 | 88.39
5.5 | 1.113 | 0.0122 | -0.065 | 91.261
6 | 1.177 | 0.01389 | -0.066 | 84.724
6.5 | 1.238 | 0.01448 | -0.067 | 85.497
7 | 1.296 | 0.0152 | -0.068 | 85.284
7.5 | 1.352 | 0.0158 | -0.07 | 85.548
8 | 1.403 | 0.01649 | -0.071 | 85.08
8.5 | 1.449 | 0.01729 | -0.072 | 83.762
9 | 1.457 | 0.01862 | -0.072 | 78.226
9.5 | 1.477 | 0.02007 | -0.072 | 73.594
10 | 1.482 | 0.02155 | -0.073 | 68.782
10.5 | 1.462 | 0.02326 | -0.074 | 62.874
11 | 1.394 | 0.02566 | -0.075 | 54.302
11.5 | 0.921 | 0.03006 | -0.075 | 30.647
12 | 0.945 | 0.03405 | -0.075 | 27.736
12.5 | 0.967 | 0.03877 | -0.075 | 24.942
13 | 0.992 | 0.04258 | -0.075 | 23.303
13.5 | 1.012 | 0.04939 | -0.075 | 20.483
14 | 1.004 | 0.07 | -0.071 | 14.343
14.5 | 1.068 | 0.0546 | -0.077 | 19.561
15 | 1.095 | 0.05841 | -0.077 | 18.74

## 144. Re 18M Mach 0.50 (2)
BIGFOIL.COM POLAR EXPORT
m15
NACA M15 |  |  |  | Cl Max: | 1.6916 | at alpha= | 11.5 | deg
XFOIL ncrit=9 |  |  |  | L/D Max: | 203.552 | at alpha= | 4.5 | deg
Re: | 18000000 |  |  | Cd Min: | 0.25803 | at alpha= | -20 | deg
Mach: | 0.5 |  |  | Cl=0 at alpha= | -2.6248 | deg
|  |  |  | @ Cl=0.1, Cd= | 0.0058089
|  |  |  | @ Cl=0.4, Cd= | 0.0056419
|  |  |  | @ Cl=0.6, Cd= | 0.0056766
alpha (deg) | Cl | Cd | Cm | Cl/Cd
-20 | -0.7412 | 0.25803 | 0.0581 | -2.8725
-19.5 | -0.7196 | 0.24961 | 0.0527 | -2.8829
-19 | -0.6984 | 0.24112 | 0.0473 | -2.8965
-18.5 | -0.6811 | 0.23091 | 0.0414 | -2.9496
-18 | -0.6592 | 0.22324 | 0.0365 | -2.9529
-17.5 | -0.6382 | 0.21542 | 0.0316 | -2.9626
-16.5 | -0.6058 | 0.19848 | 0.0226 | -3.0522
-16 | -0.5853 | 0.19089 | 0.0181 | -3.0662
-15.5 | -0.5734 | 0.18094 | 0.0125 | -3.169
-15 | -0.5535 | 0.1738 | 0.0084 | -3.1847
-14.5 | -0.5339 | 0.16657 | 0.0043 | -3.2053
-14 | -0.5168 | 0.15894 | 0.0002 | -3.2515
-13.5 | -0.5095 | 0.14944 | -0.0048 | -3.4094
-12.5 | -0.4782 | 0.13496 | -0.0119 | -3.5433
-12 | -0.4645 | 0.12761 | -0.0155 | -3.64
-11.5 | -0.461 | 0.11854 | -0.02 | -3.889
-11 | -0.4511 | 0.11086 | -0.0238 | -4.0691
-10.5 | -0.4431 | 0.10307 | -0.0277 | -4.299
-10 | -0.4376 | 0.09506 | -0.0319 | -4.6034
-9.5 | -0.4318 | 0.08727 | -0.0363 | -4.9479
-9 | -0.4435 | 0.07695 | -0.0431 | -5.7635
-8.5 | -0.4419 | 0.06876 | -0.0493 | -6.4267
-8 | -0.4544 | 0.05948 | -0.0593 | -7.6395
-7.5 | -0.4545 | 0.04954 | -0.0673 | -9.1744
-7 | -0.4546 | 0.03847 | -0.072 | -11.817
-6.5 | -0.4597 | 0.02542 | -0.0727 | -18.0842
-6 | -0.4685 | 0.01263 | -0.0682 | -37.0942
-5.5 | -0.4142 | 0.00889 | -0.0644 | -46.5917
-5 | -0.3448 | 0.00737 | -0.0617 | -46.7843
-4.5 | -0.272 | 0.00663 | -0.0597 | -41.0256
-4 | -0.1985 | 0.00624 | -0.0583 | -31.8109
-3.5 | -0.1255 | 0.00606 | -0.0573 | -20.7096
-3 | -0.0535 | 0.00601 | -0.0566 | -8.9018
-2.5 | 0.0178 | 0.00593 | -0.0562 | 3.0017
-2 | 0.0888 | 0.00582 | -0.0559 | 15.2577
-1.5 | 0.1597 | 0.00575 | -0.0559 | 27.7739
-1 | 0.2305 | 0.00569 | -0.0561 | 40.5097
-0.5 | 0.3011 | 0.00566 | -0.0564 | 53.1979
0 | 0.3714 | 0.00565 | -0.0567 | 65.7345
0.5 | 0.4417 | 0.00563 | -0.0572 | 78.4547
1 | 0.5116 | 0.00566 | -0.0576 | 90.3887
1.5 | 0.5813 | 0.00569 | -0.0581 | 102.1617
2 | 0.651 | 0.00564 | -0.0585 | 115.4255
2.5 | 0.721 | 0.00565 | -0.0589 | 127.6106
3 | 0.7903 | 0.00563 | -0.0591 | 140.373
3.5 | 0.8601 | 0.00557 | -0.0594 | 154.4165
4 | 0.9219 | 0.00468 | -0.0584 | 196.9872
4.5 | 0.9913 | 0.00487 | -0.0581 | 203.5524
5 | 1.0539 | 0.00549 | -0.0567 | 191.9672
5.5 | 1.1151 | 0.00616 | -0.0547 | 181.0227
6 | 1.1804 | 0.00669 | -0.0533 | 176.4425
6.5 | 1.231 | 0.00791 | -0.0493 | 155.6258
7 | 1.2869 | 0.00877 | -0.0458 | 146.7389
8 | 1.4179 | 0.01028 | -0.0418 | 137.928
8.5 | 1.4842 | 0.01105 | -0.0396 | 134.3167
9 | 1.522 | 0.01194 | -0.0322 | 127.4707
9.5 | 1.5699 | 0.01311 | -0.027 | 119.7483
10 | 1.6162 | 0.01469 | -0.0222 | 110.0204
10.5 | 1.6577 | 0.01689 | -0.0175 | 98.1468
11 | 1.6869 | 0.02025 | -0.0127 | 83.3037
11.5 | 1.6916 | 0.02565 | -0.0081 | 65.9493
12.5 | 1.63 | 0.04216 | -0.0013 | 38.6622
13 | 1.5896 | 0.0518 | 0.0002 | 30.6873
13.5 | 1.5482 | 0.06219 | 0.0002 | 24.8947
14 | 1.5078 | 0.07299 | -0.0009 | 20.6576
14.5 | 1.4688 | 0.0841 | -0.0028 | 17.4649
15 | 1.4306 | 0.0956 | -0.0057 | 14.9644
15.5 | 1.3946 | 0.10737 | -0.0094 | 12.9887
16 | 1.361 | 0.11953 | -0.0142 | 11.3863
16.5 | 1.3302 | 0.13193 | -0.0198 | 10.0826

## 145. Re 20M Mach 0.00 (1)
BIGFOIL.COM POLAR EXPORT
m15
NACA M15 |  |  |  | Cl Max: | 1.657 | at alpha= | 13 | deg
JavaFoil+Calcfoil stall+Eppler ext transition |  |  |  | L/D Max: | 107.882 | at alpha= | 9.5 | deg
Re: | 20000000 |  |  | Cd Min: | 0.00912 | at alpha= | 3.5 | deg
Mach: | 0 |  |  | Cl=0 at alpha= | -2.6983 | deg
|  |  |  | @ Cl=0.1, Cd= | 0.0094147
|  |  |  | @ Cl=0.4, Cd= | 0.0098286
|  |  |  | @ Cl=0.6, Cd= | 0.0099436
alpha (deg) | Cl | Cd | Cm | Cl/Cd
-17.5 | -0.781 | 0.11303 | -0.008 | -6.913
-17 | -0.783 | 0.10691 | -0.009 | -7.325
-16.5 | -0.782 | 0.10342 | -0.009 | -7.564
-16 | -0.781 | 0.09766 | -0.01 | -8.001
-15.5 | -0.779 | 0.09233 | -0.011 | -8.433
-15 | -0.778 | 0.08324 | -0.012 | -9.348
-14.5 | -0.773 | 0.07743 | -0.012 | -9.978
-14 | -0.769 | 0.06908 | -0.013 | -11.129
-13.5 | -0.767 | 0.0588 | -0.015 | -13.045
-13 | -0.771 | 0.0453 | -0.016 | -17.015
-12.5 | -0.842 | 0.0152 | -0.02 | -55.38
-12 | -0.81 | 0.01651 | -0.021 | -49.035
-11.5 | -0.809 | 0.01189 | -0.023 | -68.073
-11 | -0.782 | 0.01176 | -0.023 | -66.474
-10.5 | -0.751 | 0.01101 | -0.024 | -68.282
-10 | -0.718 | 0.01092 | -0.025 | -65.749
-9.5 | -0.682 | 0.01059 | -0.026 | -64.422
-9 | -0.643 | 0.01036 | -0.027 | -62.093
-8.5 | -0.602 | 0.00995 | -0.028 | -60.535
-8 | -0.559 | 0.01022 | -0.029 | -54.683
-7.5 | -0.514 | 0.00974 | -0.03 | -52.737
-7 | -0.466 | 0.01014 | -0.031 | -45.955
-6.5 | -0.417 | 0.01001 | -0.032 | -41.654
-6 | -0.366 | 0.00965 | -0.033 | -37.939
-5.5 | -0.314 | 0.00993 | -0.034 | -31.593
-5 | -0.26 | 0.00984 | -0.034 | -26.411
-4.5 | -0.205 | 0.00976 | -0.035 | -21.016
-4 | -0.149 | 0.00973 | -0.036 | -15.34
-3.5 | -0.093 | 0.00925 | -0.037 | -10.011
-3 | -0.035 | 0.00918 | -0.038 | -3.831
-2.5 | 0.023 | 0.00958 | -0.039 | 2.376
-2 | 0.081 | 0.00955 | -0.04 | 8.496
-1.5 | 0.14 | 0.00913 | -0.041 | 15.318
-1 | 0.199 | 0.00917 | -0.042 | 21.706
-0.5 | 0.258 | 0.00972 | -0.043 | 26.555
0 | 0.319 | 0.00921 | -0.045 | 34.663
0.5 | 0.379 | 0.00985 | -0.046 | 38.46
1 | 0.438 | 0.00979 | -0.047 | 44.763
1.5 | 0.497 | 0.00991 | -0.048 | 50.183
2 | 0.557 | 0.00998 | -0.049 | 55.796
2.5 | 0.616 | 0.00993 | -0.05 | 62.01
3 | 0.675 | 0.01 | -0.051 | 67.513
3.5 | 0.734 | 0.00912 | -0.052 | 80.483
4 | 0.793 | 0.01017 | -0.053 | 77.984
4.5 | 0.852 | 0.01043 | -0.054 | 81.703
5 | 0.911 | 0.01068 | -0.055 | 85.27
5.5 | 0.969 | 0.01088 | -0.056 | 89.008
6 | 1.026 | 0.01112 | -0.057 | 92.243
6.5 | 1.082 | 0.0124 | -0.058 | 87.306
7 | 1.138 | 0.01261 | -0.059 | 90.288
7.5 | 1.193 | 0.01298 | -0.06 | 91.905
8 | 1.247 | 0.01333 | -0.061 | 93.528
8.5 | 1.3 | 0.01367 | -0.062 | 95.059
9 | 1.351 | 0.01407 | -0.063 | 96.072
9.5 | 1.402 | 0.01299 | -0.065 | 107.882
10 | 1.451 | 0.01493 | -0.066 | 97.161
10.5 | 1.498 | 0.01537 | -0.067 | 97.423
11 | 1.543 | 0.01597 | -0.068 | 96.661
11.5 | 1.58 | 0.01649 | -0.069 | 95.809
12 | 1.61 | 0.01704 | -0.07 | 94.481
12.5 | 1.636 | 0.01547 | -0.071 | 105.747
13 | 1.657 | 0.01636 | -0.072 | 101.284
13.5 | 1.639 | 0.01997 | -0.071 | 82.037
14 | 1.642 | 0.02117 | -0.072 | 77.586
14.5 | 1.64 | 0.02258 | -0.073 | 72.61
15 | 1.631 | 0.02446 | -0.073 | 66.672
15.5 | 1.618 | 0.02621 | -0.074 | 61.727
16 | 1.6 | 0.02823 | -0.074 | 56.671
16.5 | 1.575 | 0.03083 | -0.075 | 51.105
17 | 1.549 | 0.03325 | -0.075 | 46.571
17.5 | 1.52 | 0.03519 | -0.076 | 43.187
18 | 1.479 | 0.04011 | -0.076 | 36.878

## 146. Re 20M Mach 0.00 (2)
BIGFOIL.COM POLAR EXPORT
m15
NACA M15 |  |  |  | Cl Max: | 1.9693 | at alpha= | 20 | deg
XFOIL ncrit=9 |  |  |  | L/D Max: | 174.246 | at alpha= | 4.5 | deg
Re: | 20000000 |  |  | Cd Min: | 0.04616 | at alpha= | 20 | deg
Mach: | 0 |  |  | Cl=0 at alpha= | -2.625 | deg
|  |  |  | @ Cl=0.1, Cd= | 0.0054861
|  |  |  | @ Cl=0.4, Cd= | 0.00547
|  |  |  | @ Cl=0.6, Cd= | 0.005388
alpha (deg) | Cl | Cd | Cm | Cl/Cd
-20 | -1.8453 | 0.01978 | -0.0593 | -93.2912
-19.5 | -1.8138 | 0.01814 | -0.0564 | -99.989
-19 | -1.7761 | 0.01684 | -0.0541 | -105.4691
-18.5 | -1.733 | 0.01591 | -0.0524 | -108.9252
-18 | -1.6877 | 0.01508 | -0.051 | -111.9164
-17.5 | -1.6427 | 0.01412 | -0.0495 | -116.3385
-17 | -1.597 | 0.01317 | -0.0481 | -121.2604
-16.5 | -1.5504 | 0.01257 | -0.0465 | -123.3413
-16 | -1.5005 | 0.01206 | -0.0455 | -124.4196
-15.5 | -1.4494 | 0.01159 | -0.0447 | -125.0561
-15 | -1.3974 | 0.01115 | -0.0441 | -125.3274
-14.5 | -1.345 | 0.0107 | -0.0435 | -125.7009
-14 | -1.2924 | 0.01022 | -0.0429 | -126.4579
-13.5 | -1.2394 | 0.00975 | -0.0424 | -127.1179
-13 | -1.1854 | 0.00938 | -0.042 | -126.3753
-12.5 | -1.1307 | 0.00908 | -0.0417 | -124.5264
-12 | -1.0755 | 0.00879 | -0.0415 | -122.3549
-11.5 | -1.0199 | 0.00856 | -0.0414 | -119.1472
-11 | -0.964 | 0.00833 | -0.0413 | -115.7263
-9 | -0.7377 | 0.00741 | -0.0414 | -99.5547
-8.5 | -0.681 | 0.00712 | -0.0414 | -95.6461
-8 | -0.624 | 0.00686 | -0.0415 | -90.9621
-7.5 | -0.5666 | 0.00661 | -0.0416 | -85.7186
-7 | -0.5091 | 0.0064 | -0.0418 | -79.5469
-6.5 | -0.4512 | 0.00622 | -0.0421 | -72.5402
-6 | -0.3931 | 0.00607 | -0.0424 | -64.7611
-5.5 | -0.3349 | 0.00594 | -0.0427 | -56.3805
-5 | -0.2766 | 0.00582 | -0.0431 | -47.5258
-4.5 | -0.2182 | 0.00571 | -0.0435 | -38.2137
-3.5 | -0.1016 | 0.00557 | -0.0443 | -18.2406
-3 | -0.0435 | 0.00555 | -0.0447 | -7.8378
-2.5 | 0.0145 | 0.00553 | -0.0451 | 2.6221
-2 | 0.0728 | 0.0055 | -0.0456 | 13.2364
-1.5 | 0.1313 | 0.00547 | -0.0461 | 24.0037
-1 | 0.1899 | 0.00546 | -0.0466 | 34.7802
-0.5 | 0.2484 | 0.00545 | -0.0472 | 45.578
0 | 0.3068 | 0.00546 | -0.0477 | 56.1905
0.5 | 0.3652 | 0.00547 | -0.0483 | 66.7642
1 | 0.4237 | 0.00547 | -0.0489 | 77.4589
1.5 | 0.4817 | 0.00543 | -0.0494 | 88.7109
2 | 0.5399 | 0.00541 | -0.05 | 99.7967
2.5 | 0.5981 | 0.00539 | -0.0506 | 110.9647
3 | 0.6557 | 0.00533 | -0.0512 | 123.0206
3.5 | 0.7132 | 0.0053 | -0.0518 | 134.566
4 | 0.7669 | 0.00459 | -0.0519 | 167.0806
4.5 | 0.8207 | 0.00471 | -0.0519 | 174.2463
5 | 0.8726 | 0.00526 | -0.0515 | 165.8935
5.5 | 0.9259 | 0.00563 | -0.0514 | 164.4583
6 | 0.9793 | 0.00601 | -0.0512 | 162.9451
6.5 | 1.0308 | 0.00659 | -0.0508 | 156.4188
7 | 1.0828 | 0.00709 | -0.0504 | 152.7221
7.5 | 1.1351 | 0.0075 | -0.0502 | 151.3467
8 | 1.1856 | 0.00791 | -0.0495 | 149.8862
8.5 | 1.24 | 0.00833 | -0.0499 | 148.8595
9 | 1.2965 | 0.00873 | -0.0508 | 148.5109
9.5 | 1.3522 | 0.00913 | -0.0515 | 148.1051
10 | 1.4069 | 0.00958 | -0.0521 | 146.858
10.5 | 1.46 | 0.01002 | -0.0524 | 145.7086
11 | 1.5065 | 0.01044 | -0.0513 | 144.3008
11.5 | 1.5534 | 0.01097 | -0.0504 | 141.6044
12 | 1.6 | 0.01149 | -0.0495 | 139.2515
12.5 | 1.6456 | 0.01203 | -0.0485 | 136.7914
13 | 1.6888 | 0.01263 | -0.0472 | 133.7134
13.5 | 1.7268 | 0.01333 | -0.0449 | 129.5424
14 | 1.7554 | 0.01413 | -0.041 | 124.2321
14.5 | 1.7857 | 0.01506 | -0.0379 | 118.5724
15 | 1.816 | 0.01615 | -0.0353 | 112.4458
15.5 | 1.8445 | 0.01746 | -0.0329 | 105.6415
16 | 1.8704 | 0.01907 | -0.0305 | 98.0808
16.5 | 1.8932 | 0.02106 | -0.0283 | 89.8955
17 | 1.9116 | 0.02353 | -0.0262 | 81.241
17.5 | 1.9287 | 0.02626 | -0.0245 | 73.4463
18 | 1.9423 | 0.02944 | -0.023 | 65.9749
18.5 | 1.9537 | 0.03292 | -0.0216 | 59.3469
19 | 1.9624 | 0.03684 | -0.0206 | 53.2682
19.5 | 1.9673 | 0.04126 | -0.0199 | 47.6806
20 | 1.9693 | 0.04616 | -0.0193 | 42.6625

## 147. Re 20M Mach 0.10 (1)
BIGFOIL.COM POLAR EXPORT
m15
NACA M15 |  |  |  | Cl Max: | 1.656 | at alpha= | 13 | deg
JavaFoil+Calcfoil stall+Eppler ext transition |  |  |  | L/D Max: | 107.566 | at alpha= | 9.5 | deg
Re: | 20000000 |  |  | Cd Min: | 0.00906 | at alpha= | -1.5 | deg
Mach: | 0.1 |  |  | Cl=0 at alpha= | -2.6983 | deg
|  |  |  | @ Cl=0.1, Cd= | 0.0094283
|  |  |  | @ Cl=0.4, Cd= | 0.0098193
|  |  |  | @ Cl=0.6, Cd= | 0.0099217
alpha (deg) | Cl | Cd | Cm | Cl/Cd
-16.5 | -0.756 | 0.10338 | -0.009 | -7.312
-16 | -0.758 | 0.09779 | -0.01 | -7.749
-15.5 | -0.755 | 0.09468 | -0.01 | -7.975
-15 | -0.756 | 0.08596 | -0.011 | -8.801
-14.5 | -0.754 | 0.0798 | -0.012 | -9.447
-14 | -0.749 | 0.07324 | -0.013 | -10.231
-13.5 | -0.745 | 0.06547 | -0.014 | -11.384
-13 | -0.728 | 0.0661 | -0.014 | -11.015
-12.5 | -0.718 | 0.05956 | -0.015 | -12.055
-12 | -0.716 | 0.04749 | -0.017 | -15.074
-11.5 | -0.796 | 0.01361 | -0.022 | -58.449
-11 | -0.776 | 0.0119 | -0.024 | -65.276
-10.5 | -0.748 | 0.01113 | -0.024 | -67.181
-10 | -0.715 | 0.01095 | -0.025 | -65.343
-9.5 | -0.68 | 0.0107 | -0.026 | -63.608
-9 | -0.643 | 0.01043 | -0.027 | -61.593
-8.5 | -0.602 | 0.01003 | -0.028 | -60.067
-8 | -0.559 | 0.0098 | -0.029 | -57.064
-7.5 | -0.514 | 0.00966 | -0.03 | -53.224
-7 | -0.467 | 0.01013 | -0.031 | -46.113
-6.5 | -0.418 | 0.00995 | -0.032 | -42.031
-6 | -0.367 | 0.00961 | -0.033 | -38.201
-5.5 | -0.315 | 0.00987 | -0.034 | -31.886
-5 | -0.261 | 0.00978 | -0.035 | -26.673
-4.5 | -0.206 | 0.00975 | -0.036 | -21.131
-4 | -0.15 | 0.00966 | -0.037 | -15.516
-3.5 | -0.093 | 0.00931 | -0.038 | -9.991
-3 | -0.035 | 0.00927 | -0.039 | -3.813
-2.5 | 0.023 | 0.00958 | -0.04 | 2.388
-2 | 0.082 | 0.00959 | -0.041 | 8.508
-1.5 | 0.141 | 0.00906 | -0.042 | 15.515
-1 | 0.2 | 0.00911 | -0.043 | 21.947
-0.5 | 0.259 | 0.00973 | -0.044 | 26.676
0 | 0.321 | 0.00926 | -0.045 | 34.655
0.5 | 0.381 | 0.0098 | -0.046 | 38.85
1 | 0.44 | 0.00986 | -0.047 | 44.626
1.5 | 0.5 | 0.00993 | -0.048 | 50.332
2 | 0.559 | 0.00999 | -0.049 | 55.975
2.5 | 0.619 | 0.00989 | -0.05 | 62.581
3 | 0.678 | 0.00995 | -0.051 | 68.2
3.5 | 0.738 | 0.00909 | -0.052 | 81.148
4 | 0.797 | 0.01025 | -0.053 | 77.763
4.5 | 0.856 | 0.01051 | -0.054 | 81.454
5 | 0.915 | 0.01077 | -0.055 | 85.019
5.5 | 0.974 | 0.01098 | -0.056 | 88.675
6 | 1.031 | 0.01119 | -0.057 | 92.141
6.5 | 1.088 | 0.01248 | -0.058 | 87.163
7 | 1.144 | 0.01263 | -0.06 | 90.566
7.5 | 1.199 | 0.01307 | -0.061 | 91.707
8 | 1.253 | 0.01343 | -0.062 | 93.284
8.5 | 1.306 | 0.01377 | -0.063 | 94.787
9 | 1.357 | 0.01271 | -0.064 | 106.769
9.5 | 1.407 | 0.01308 | -0.065 | 107.566
10 | 1.456 | 0.01505 | -0.066 | 96.767
10.5 | 1.503 | 0.0155 | -0.067 | 96.983
11 | 1.548 | 0.01611 | -0.068 | 96.126
11.5 | 1.584 | 0.01664 | -0.069 | 95.175
12 | 1.613 | 0.01721 | -0.07 | 93.721
12.5 | 1.638 | 0.01566 | -0.071 | 104.567
13 | 1.656 | 0.01656 | -0.072 | 100.055
13.5 | 1.634 | 0.02034 | -0.072 | 80.315
14 | 1.635 | 0.02161 | -0.072 | 75.632
14.5 | 1.628 | 0.02339 | -0.073 | 69.62
15 | 1.618 | 0.02477 | -0.073 | 65.313
15.5 | 1.602 | 0.02647 | -0.074 | 60.503
16 | 1.579 | 0.02848 | -0.075 | 55.454
16.5 | 1.551 | 0.03089 | -0.075 | 50.214
17 | 1.515 | 0.03476 | -0.075 | 43.575
17.5 | 1.477 | 0.03834 | -0.076 | 38.52
18 | 1.439 | 0.04059 | -0.076 | 35.464

## 148. Re 20M Mach 0.10 (2)
BIGFOIL.COM POLAR EXPORT
m15
NACA M15 |  |  |  | Cl Max: | 1.9602 | at alpha= | 19.5 | deg
XFOIL ncrit=9 |  |  |  | L/D Max: | 175.372 | at alpha= | 4.5 | deg
Re: | 20000000 |  |  | Cd Min: | 0.05001 | at alpha= | 20 | deg
Mach: | 0.1 |  |  | Cl=0 at alpha= | -2.6256 | deg
|  |  |  | @ Cl=0.1, Cd= | 0.0054909
|  |  |  | @ Cl=0.4, Cd= | 0.00547
|  |  |  | @ Cl=0.6, Cd= | 0.005391
alpha (deg) | Cl | Cd | Cm | Cl/Cd
-20 | -1.8523 | 0.02237 | -0.069 | -82.8029
-19.5 | -1.8209 | 0.0208 | -0.0656 | -87.5433
-19 | -1.789 | 0.01901 | -0.0623 | -94.1084
-18.5 | -1.7538 | 0.01729 | -0.0593 | -101.4344
-18 | -1.7107 | 0.01611 | -0.0571 | -106.1887
-17.5 | -1.6638 | 0.01519 | -0.0553 | -109.5326
-17 | -1.617 | 0.01412 | -0.0536 | -114.5184
-16.5 | -1.5724 | 0.0132 | -0.0512 | -119.1212
-16 | -1.522 | 0.01256 | -0.0498 | -121.1783
-15.5 | -1.4698 | 0.01202 | -0.0486 | -122.2795
-15 | -1.4167 | 0.01152 | -0.0476 | -122.9774
-14.5 | -1.3628 | 0.01106 | -0.0467 | -123.2188
-14 | -1.3088 | 0.01057 | -0.0459 | -123.8221
-13.5 | -1.2547 | 0.01006 | -0.0451 | -124.7217
-13 | -1.1999 | 0.00961 | -0.0445 | -124.8595
-12.5 | -1.1442 | 0.00926 | -0.0439 | -123.5637
-12 | -1.088 | 0.00896 | -0.0435 | -121.4286
-11.5 | -1.0314 | 0.0087 | -0.0432 | -118.5517
-11 | -0.9745 | 0.00846 | -0.0429 | -115.1891
-10.5 | -0.9174 | 0.00821 | -0.0427 | -111.7418
-10 | -0.86 | 0.00797 | -0.0426 | -107.9046
-9.5 | -0.8024 | 0.00773 | -0.0425 | -103.8034
-9 | -0.7447 | 0.0075 | -0.0425 | -99.2933
-8.5 | -0.6872 | 0.00719 | -0.0424 | -95.5772
-8 | -0.6295 | 0.00692 | -0.0424 | -90.9682
-7.5 | -0.5715 | 0.00665 | -0.0424 | -85.9398
-7 | -0.5134 | 0.00644 | -0.0425 | -79.7205
-6.5 | -0.4549 | 0.00625 | -0.0427 | -72.784
-6 | -0.3963 | 0.00609 | -0.043 | -65.0739
-5.5 | -0.3376 | 0.00596 | -0.0432 | -56.6443
-5 | -0.2787 | 0.00583 | -0.0436 | -47.8045
-3.5 | -0.1023 | 0.00558 | -0.0447 | -18.3333
-3 | -0.0438 | 0.00556 | -0.0451 | -7.8777
-2.5 | 0.0147 | 0.00554 | -0.0455 | 2.6534
-2 | 0.0733 | 0.0055 | -0.0459 | 13.3273
-1.5 | 0.1322 | 0.00548 | -0.0464 | 24.1241
-1 | 0.1911 | 0.00546 | -0.0469 | 35
-0.5 | 0.2501 | 0.00546 | -0.0475 | 45.8059
0 | 0.3088 | 0.00546 | -0.048 | 56.5568
0.5 | 0.3676 | 0.00547 | -0.0486 | 67.2029
1 | 0.4264 | 0.00547 | -0.0492 | 77.9525
1.5 | 0.4848 | 0.00543 | -0.0497 | 89.2818
2 | 0.5434 | 0.00542 | -0.0503 | 100.2583
2.5 | 0.602 | 0.00539 | -0.0509 | 111.6883
3 | 0.66 | 0.00534 | -0.0515 | 123.5955
3.5 | 0.7178 | 0.00531 | -0.052 | 135.1789
4 | 0.7718 | 0.00459 | -0.0522 | 168.1481
4.5 | 0.826 | 0.00471 | -0.0521 | 175.3715
5 | 0.8782 | 0.00527 | -0.0517 | 166.6414
5.5 | 0.9319 | 0.00564 | -0.0515 | 165.2305
6 | 0.9856 | 0.00603 | -0.0513 | 163.4494
6.5 | 1.0373 | 0.00662 | -0.0508 | 156.6918
7 | 1.0897 | 0.00713 | -0.0505 | 152.8331
7.5 | 1.1423 | 0.00754 | -0.0501 | 151.4987
8 | 1.1931 | 0.00797 | -0.0494 | 149.6989
8.5 | 1.2481 | 0.0084 | -0.0498 | 148.5833
9 | 1.3051 | 0.00881 | -0.0506 | 148.1385
9.5 | 1.3613 | 0.00921 | -0.0512 | 147.8067
10 | 1.4163 | 0.00968 | -0.0517 | 146.312
10.5 | 1.469 | 0.01012 | -0.0517 | 145.1581
11 | 1.516 | 0.01057 | -0.0505 | 143.4248
11.5 | 1.5632 | 0.01112 | -0.0495 | 140.5755
12 | 1.6101 | 0.01165 | -0.0485 | 138.206
12.5 | 1.6555 | 0.01221 | -0.0473 | 135.5856
13 | 1.6973 | 0.01286 | -0.0455 | 131.9829
13.5 | 1.7306 | 0.01361 | -0.0421 | 127.1565
14 | 1.7603 | 0.01451 | -0.0384 | 121.3163
14.5 | 1.7916 | 0.01552 | -0.0355 | 115.4381
15 | 1.8216 | 0.01675 | -0.0328 | 108.7522
15.5 | 1.8495 | 0.01825 | -0.0304 | 101.3425
16 | 1.8738 | 0.02013 | -0.028 | 93.0849
16.5 | 1.8945 | 0.02243 | -0.0257 | 84.4628
17 | 1.9125 | 0.02514 | -0.0238 | 76.074
17.5 | 1.928 | 0.02817 | -0.022 | 68.4416
18 | 1.9413 | 0.03155 | -0.0206 | 61.5309
18.5 | 1.9509 | 0.03539 | -0.0194 | 55.1257
19 | 1.9577 | 0.03969 | -0.0185 | 49.3248
19.5 | 1.9602 | 0.04454 | -0.0177 | 44.0099
20 | 1.9585 | 0.05001 | -0.0173 | 39.1622

## 149. Re 20M Mach 0.25 (1)
BIGFOIL.COM POLAR EXPORT
m15
NACA M15 |  |  |  | Cl Max: | 1.624 | at alpha= | 12 | deg
JavaFoil+Calcfoil stall+Eppler ext transition |  |  |  | L/D Max: | 106.535 | at alpha= | 9.5 | deg
Re: | 20000000 |  |  | Cd Min: | 0.00911 | at alpha= | -1.5 | deg
Mach: | 0.25 |  |  | Cl=0 at alpha= | -2.6949 | deg
|  |  |  | @ Cl=0.1, Cd= | 0.0094253
|  |  |  | @ Cl=0.4, Cd= | 0.009903
|  |  |  | @ Cl=0.6, Cd= | 0.010136
alpha (deg) | Cl | Cd | Cm | Cl/Cd
-15.5 | -0.567 | 0.09812 | -0.01 | -5.777
-15 | -0.586 | 0.09351 | -0.011 | -6.268
-14.5 | -0.602 | 0.08952 | -0.011 | -6.721
-14 | -0.613 | 0.08575 | -0.012 | -7.149
-13.5 | -0.62 | 0.08348 | -0.012 | -7.43
-13 | -0.626 | 0.07846 | -0.013 | -7.973
-12.5 | -0.628 | 0.07291 | -0.014 | -8.613
-12 | -0.627 | 0.06728 | -0.015 | -9.321
-11.5 | -0.621 | 0.06305 | -0.015 | -9.847
-11 | -0.614 | 0.05645 | -0.017 | -10.869
-10.5 | -0.714 | 0.01174 | -0.025 | -60.763
-10 | -0.691 | 0.01161 | -0.026 | -59.477
-9.5 | -0.664 | 0.01111 | -0.027 | -59.771
-9 | -0.633 | 0.01069 | -0.028 | -59.153
-8.5 | -0.597 | 0.0101 | -0.029 | -59.122
-8 | -0.558 | 0.01035 | -0.03 | -53.956
-7.5 | -0.516 | 0.00985 | -0.031 | -52.432
-7 | -0.471 | 0.01014 | -0.032 | -46.445
-6.5 | -0.423 | 0.01004 | -0.033 | -42.149
-6 | -0.373 | 0.00968 | -0.034 | -38.498
-5.5 | -0.32 | 0.00992 | -0.035 | -32.303
-5 | -0.266 | 0.00987 | -0.036 | -26.974
-4.5 | -0.21 | 0.00945 | -0.037 | -22.273
-4 | -0.153 | 0.00971 | -0.038 | -15.794
-3.5 | -0.095 | 0.00926 | -0.039 | -10.283
-3 | -0.036 | 0.00926 | -0.04 | -3.915
-2.5 | 0.023 | 0.00962 | -0.041 | 2.438
-2 | 0.084 | 0.00954 | -0.042 | 8.776
-1.5 | 0.144 | 0.00911 | -0.043 | 15.854
-1 | 0.205 | 0.00912 | -0.044 | 22.515
-0.5 | 0.266 | 0.00977 | -0.045 | 27.274
0 | 0.33 | 0.00924 | -0.046 | 35.684
0.5 | 0.391 | 0.0099 | -0.047 | 39.5
1 | 0.452 | 0.00992 | -0.048 | 45.599
1.5 | 0.514 | 0.01 | -0.049 | 51.374
2 | 0.575 | 0.01005 | -0.05 | 57.159
2.5 | 0.636 | 0.01026 | -0.051 | 61.974
3 | 0.697 | 0.01011 | -0.052 | 68.963
3.5 | 0.758 | 0.00918 | -0.053 | 82.554
4 | 0.819 | 0.01036 | -0.055 | 79.05
4.5 | 0.88 | 0.01064 | -0.056 | 82.707
5 | 0.94 | 0.01088 | -0.057 | 86.397
5.5 | 1 | 0.01111 | -0.058 | 89.996
6 | 1.058 | 0.01242 | -0.059 | 85.209
6.5 | 1.116 | 0.01282 | -0.06 | 87.062
7 | 1.173 | 0.013 | -0.061 | 90.234
7.5 | 1.229 | 0.01348 | -0.062 | 91.159
8 | 1.283 | 0.01385 | -0.063 | 92.638
8.5 | 1.336 | 0.01426 | -0.064 | 93.731
9 | 1.388 | 0.01312 | -0.066 | 105.742
9.5 | 1.437 | 0.01349 | -0.067 | 106.535
10 | 1.485 | 0.01572 | -0.068 | 94.472
10.5 | 1.53 | 0.01628 | -0.069 | 93.998
11 | 1.573 | 0.01685 | -0.07 | 93.392
11.5 | 1.603 | 0.0176 | -0.071 | 91.088
12 | 1.624 | 0.01815 | -0.072 | 89.463
12.5 | 1.603 | 0.0198 | -0.072 | 80.959
13 | 1.601 | 0.02133 | -0.072 | 75.065
13.5 | 1.589 | 0.02288 | -0.073 | 69.444
14 | 1.566 | 0.02505 | -0.073 | 62.52
14.5 | 1.535 | 0.02746 | -0.074 | 55.888
15 | 1.492 | 0.03038 | -0.074 | 49.111
15.5 | 1.439 | 0.03379 | -0.075 | 42.595
16 | 1.375 | 0.03845 | -0.075 | 35.768
16.5 | 1.304 | 0.04385 | -0.075 | 29.727
17 | 1.232 | 0.04731 | -0.075 | 26.03

## 150. Re 20M Mach 0.25 (2)
BIGFOIL.COM POLAR EXPORT
m15
NACA M15 |  |  |  | Cl Max: | 1.9124 | at alpha= | 17.5 | deg
XFOIL ncrit=9 |  |  |  | L/D Max: | 180.909 | at alpha= | 4.5 | deg
Re: | 20000000 |  |  | Cd Min: | 0.21508 | at alpha= | -20 | deg
Mach: | 0.25 |  |  | Cl=0 at alpha= | -2.625 | deg
|  |  |  | @ Cl=0.1, Cd= | 0.0055304
|  |  |  | @ Cl=0.4, Cd= | 0.0054763
|  |  |  | @ Cl=0.6, Cd= | 0.0054316
alpha (deg) | Cl | Cd | Cm | Cl/Cd
-20 | -0.7442 | 0.21508 | 0.0415 | -3.4601
-19.5 | -0.7277 | 0.20882 | 0.0372 | -3.4848
-19 | -0.7107 | 0.20265 | 0.0331 | -3.507
-18.5 | -0.6944 | 0.19629 | 0.029 | -3.5376
-18 | -1.5607 | 0.04075 | -0.1013 | -38.2994
-17.5 | -1.623 | 0.03179 | -0.1005 | -51.0538
-17 | -1.6505 | 0.02686 | -0.0925 | -61.4483
-16.5 | -1.65 | 0.02198 | -0.0862 | -75.0682
-16 | -1.6226 | 0.0189 | -0.0805 | -85.8519
-15.5 | -1.5754 | 0.01698 | -0.0761 | -92.7797
-15 | -1.5248 | 0.01522 | -0.0721 | -100.184
-14.5 | -1.4673 | 0.01405 | -0.0688 | -104.4342
-14 | -1.4071 | 0.01314 | -0.0658 | -107.0852
-13.5 | -1.3461 | 0.01234 | -0.0631 | -109.0843
-13 | -1.2844 | 0.01162 | -0.0607 | -110.5336
-12.5 | -1.2239 | 0.01081 | -0.0584 | -113.2192
-12 | -1.1618 | 0.01022 | -0.0565 | -113.6791
-11.5 | -1.0989 | 0.00977 | -0.0548 | -112.477
-11 | -1.0361 | 0.00936 | -0.0533 | -110.6944
-10.5 | -0.9732 | 0.00899 | -0.052 | -108.2536
-10 | -0.9105 | 0.00864 | -0.0509 | -105.3819
-9.5 | -0.8478 | 0.00832 | -0.0499 | -101.899
-9 | -0.7853 | 0.008 | -0.0491 | -98.1625
-8.5 | -0.723 | 0.00768 | -0.0483 | -94.1406
-8 | -0.6613 | 0.00731 | -0.0477 | -90.4651
-7.5 | -0.5997 | 0.00695 | -0.0471 | -86.2878
-7 | -0.5379 | 0.00667 | -0.0467 | -80.6447
-6.5 | -0.4761 | 0.00642 | -0.0464 | -74.1589
-6 | -0.4143 | 0.00622 | -0.0463 | -66.6077
-5.5 | -0.3525 | 0.00605 | -0.0462 | -58.2645
-5 | -0.2907 | 0.0059 | -0.0462 | -49.2712
-4.5 | -0.229 | 0.00578 | -0.0464 | -39.6194
-4 | -0.1676 | 0.00569 | -0.0466 | -29.4552
-3.5 | -0.1064 | 0.00564 | -0.0468 | -18.8652
-3 | -0.0456 | 0.00563 | -0.047 | -8.0995
-2.5 | 0.0152 | 0.00558 | -0.0473 | 2.724
-2 | 0.0761 | 0.00555 | -0.0476 | 13.7117
-1.5 | 0.1371 | 0.0055 | -0.0481 | 24.9273
-1 | 0.1982 | 0.00548 | -0.0486 | 36.1679
-0.5 | 0.2592 | 0.00547 | -0.0491 | 47.3857
0 | 0.3201 | 0.00547 | -0.0496 | 58.5192
0.5 | 0.3809 | 0.00547 | -0.0502 | 69.6344
1 | 0.4417 | 0.00549 | -0.0507 | 80.4554
1.5 | 0.5022 | 0.00546 | -0.0512 | 91.978
2 | 0.5628 | 0.00545 | -0.0518 | 103.2661
2.5 | 0.6234 | 0.00542 | -0.0524 | 115.0185
3 | 0.6835 | 0.00538 | -0.0529 | 127.0446
3.5 | 0.7434 | 0.00534 | -0.0535 | 139.2135
4 | 0.7991 | 0.00462 | -0.0535 | 172.9654
4.5 | 0.8557 | 0.00473 | -0.0534 | 180.9091
5 | 0.9094 | 0.00532 | -0.0528 | 170.9398
5.5 | 0.9654 | 0.0057 | -0.0525 | 169.3684
6 | 1.0205 | 0.00617 | -0.052 | 165.3971
6.5 | 1.0734 | 0.00684 | -0.0511 | 156.9298
7 | 1.1275 | 0.00738 | -0.0504 | 152.7778
7.5 | 1.1816 | 0.00785 | -0.0496 | 150.5223
8 | 1.2341 | 0.00831 | -0.0485 | 148.5078
9 | 1.3527 | 0.00922 | -0.0492 | 146.7137
9.5 | 1.4111 | 0.00971 | -0.0494 | 145.3244
10 | 1.4687 | 0.01022 | -0.0494 | 143.7084
10.5 | 1.5181 | 0.01073 | -0.0476 | 141.4818
11 | 1.5668 | 0.01133 | -0.0458 | 138.2877
11.5 | 1.6152 | 0.01194 | -0.0439 | 135.2764
12 | 1.6597 | 0.01261 | -0.0414 | 131.6178
12.5 | 1.6928 | 0.01347 | -0.0368 | 125.6719
13 | 1.7255 | 0.01453 | -0.0328 | 118.7543
13.5 | 1.7596 | 0.01575 | -0.0294 | 111.7206
14 | 1.7917 | 0.01725 | -0.0263 | 103.8667
14.5 | 1.8207 | 0.01913 | -0.0234 | 95.1751
15 | 1.8454 | 0.02153 | -0.0206 | 85.713
15.5 | 1.8665 | 0.02439 | -0.0181 | 76.5273
16 | 1.8823 | 0.02787 | -0.0159 | 67.5386
16.5 | 1.8974 | 0.03158 | -0.014 | 60.0823
17 | 1.9072 | 0.03584 | -0.0123 | 53.2143
17.5 | 1.9124 | 0.04078 | -0.011 | 46.8955
18 | 1.9124 | 0.04632 | -0.0099 | 41.2867
18.5 | 1.9086 | 0.05243 | -0.0092 | 36.4028
19 | 1.8999 | 0.05922 | -0.009 | 32.0821
19.5 | 1.8864 | 0.06675 | -0.0093 | 28.2607
20 | 1.8674 | 0.07519 | -0.0102 | 24.8357

## 151. Re 20M Mach 0.50 (1)
BIGFOIL.COM POLAR EXPORT
m15
NACA M15 |  |  |  | Cl Max: | 1.487 | at alpha= | 9 | deg
JavaFoil+Calcfoil stall+Eppler ext transition |  |  |  | L/D Max: | 91.73 | at alpha= | 5.5 | deg
Re: | 20000000 |  |  | Cd Min: | 0.00903 | at alpha= | -1 | deg
Mach: | 0.5 |  |  | Cl=0 at alpha= | -2.697 | deg
|  |  |  | @ Cl=0.1, Cd= | 0.0096551
|  |  |  | @ Cl=0.4, Cd= | 0.0095849
|  |  |  | @ Cl=0.6, Cd= | 0.010302
alpha (deg) | Cl | Cd | Cm | Cl/Cd
-20 | -0.92 | 0.17142 | -0.007 | -5.366
-19.5 | -0.894 | 0.17118 | -0.007 | -5.225
-19 | -0.869 | 0.16069 | -0.008 | -5.408
-18.5 | -0.844 | 0.15519 | -0.008 | -5.436
-18 | -0.818 | 0.15229 | -0.009 | -5.372
-17.5 | -0.794 | 0.13419 | -0.009 | -5.915
-17 | -0.77 | 0.12243 | -0.01 | -6.289
-16.5 | -0.743 | 0.11874 | -0.01 | -6.26
-16 | -0.717 | 0.11396 | -0.011 | -6.291
-15.5 | -0.692 | 0.10512 | -0.012 | -6.586
-15 | -0.664 | 0.10556 | -0.012 | -6.287
-14.5 | -0.637 | 0.10143 | -0.012 | -6.279
-14 | -0.611 | 0.0935 | -0.013 | -6.538
-13.5 | -0.584 | 0.09039 | -0.013 | -6.462
-13 | -0.557 | 0.08725 | -0.013 | -6.379
-12.5 | -0.529 | 0.08423 | -0.013 | -6.286
-12 | -0.503 | 0.0855 | -0.014 | -5.881
-11.5 | -0.476 | 0.07745 | -0.014 | -6.151
-11 | -0.45 | 0.0838 | -0.015 | -5.366
-10.5 | -0.423 | 0.07446 | -0.015 | -5.683
-10 | -0.397 | 0.0702 | -0.016 | -5.649
-9.5 | -0.37 | 0.06411 | -0.017 | -5.771
-9 | -0.345 | 0.05658 | -0.019 | -6.102
-8.5 | -0.32 | 0.05134 | -0.02 | -6.23
-8 | -0.297 | 0.04313 | -0.023 | -6.884
-7.5 | -0.274 | 0.03573 | -0.026 | -7.682
-7 | -0.288 | 0.01091 | -0.035 | -26.409
-6.5 | -0.255 | 0.00997 | -0.036 | -25.585
-6 | -0.277 | 0.04033 | -0.023 | -6.878
-5.5 | -0.318 | 0.01028 | -0.039 | -30.905
-5 | -0.276 | 0.01016 | -0.04 | -27.147
-4.5 | -0.224 | 0.00954 | -0.041 | -23.459
-4 | -0.166 | 0.00994 | -0.042 | -16.687
-3.5 | -0.104 | 0.00932 | -0.043 | -11.173
-3 | -0.04 | 0.00976 | -0.044 | -4.089
-2.5 | 0.026 | 0.00972 | -0.045 | 2.672
-2 | 0.093 | 0.00972 | -0.047 | 9.56
-1.5 | 0.161 | 0.00909 | -0.048 | 17.684
-1 | 0.229 | 0.00903 | -0.049 | 25.336
-0.5 | 0.297 | 0.00991 | -0.05 | 29.998
0 | 0.368 | 0.0092 | -0.051 | 40.029
0.5 | 0.437 | 0.01003 | -0.053 | 43.583
1 | 0.505 | 0.01011 | -0.054 | 49.962
1.5 | 0.574 | 0.01026 | -0.055 | 55.906
2 | 0.642 | 0.01037 | -0.056 | 61.91
2.5 | 0.71 | 0.01067 | -0.057 | 66.532
3 | 0.778 | 0.00998 | -0.059 | 77.996
3.5 | 0.846 | 0.01075 | -0.06 | 78.735
4 | 0.914 | 0.0111 | -0.061 | 82.331
4.5 | 0.981 | 0.01147 | -0.062 | 85.546
5 | 1.048 | 0.01179 | -0.063 | 88.937
5.5 | 1.113 | 0.01214 | -0.065 | 91.73
6 | 1.177 | 0.01392 | -0.066 | 84.533
6.5 | 1.238 | 0.01431 | -0.067 | 86.502
7 | 1.296 | 0.01502 | -0.068 | 86.319
7.5 | 1.352 | 0.01561 | -0.07 | 86.585
8 | 1.403 | 0.0163 | -0.071 | 86.079
8.5 | 1.449 | 0.01707 | -0.072 | 84.84
9 | 1.487 | 0.01796 | -0.073 | 82.754
9.5 | 1.479 | 0.01958 | -0.073 | 75.551
10 | 1.484 | 0.02116 | -0.073 | 70.13
10.5 | 1.465 | 0.02275 | -0.074 | 64.39
11 | 1.396 | 0.02518 | -0.075 | 55.43
11.5 | 0.923 | 0.02947 | -0.075 | 31.308
12 | 0.947 | 0.03322 | -0.075 | 28.492
12.5 | 0.97 | 0.03736 | -0.076 | 25.957
13 | 0.994 | 0.04155 | -0.076 | 23.931
13.5 | 1.013 | 0.04819 | -0.075 | 21.031
14 | 1.009 | 0.06693 | -0.072 | 15.082

## 152. Re 20M Mach 0.50 (2)
BIGFOIL.COM POLAR EXPORT
m15
NACA M15 |  |  |  | Cl Max: | 1.7015 | at alpha= | 11.5 | deg
XFOIL ncrit=9 |  |  |  | L/D Max: | 290 | at alpha= | -0.5 | deg
Re: | 20000000 |  |  | Cd Min: | 0.25727 | at alpha= | -20 | deg
Mach: | 0.5 |  |  | Cl=0 at alpha= | -2.62 | deg
|  |  |  | @ Cl=0.1, Cd= | 0.0010663
|  |  |  | @ Cl=0.4, Cd= | 0.0042646
|  |  |  | @ Cl=0.6, Cd= | 0.0056147
alpha (deg) | Cl | Cd | Cm | Cl/Cd
-20 | -0.7427 | 0.25727 | 0.0579 | -2.8869
-19.5 | -0.7209 | 0.24901 | 0.0525 | -2.8951
-19 | -0.6998 | 0.24051 | 0.0472 | -2.9097
-18.5 | -0.6828 | 0.23031 | 0.0412 | -2.9647
-18 | -0.6608 | 0.2227 | 0.0363 | -2.9672
-17.5 | -0.6403 | 0.21474 | 0.0314 | -2.9817
-15.5 | -0.5759 | 0.18026 | 0.0121 | -3.1948
-15 | -0.5556 | 0.17322 | 0.008 | -3.2075
-14.5 | -0.5361 | 0.16598 | 0.0039 | -3.2299
-14 | -0.5193 | 0.15832 | -0.0002 | -3.2801
-13.5 | -0.5132 | 0.14862 | -0.0052 | -3.4531
-13 | -0.4962 | 0.14153 | -0.0088 | -3.506
-12.5 | -0.4813 | 0.13436 | -0.0123 | -3.5822
-12 | -0.4678 | 0.12697 | -0.0158 | -3.6843
-11.5 | -0.4682 | 0.11723 | -0.0208 | -3.9939
-11 | -0.4583 | 0.10963 | -0.0245 | -4.1804
-10.5 | -0.4496 | 0.102 | -0.0284 | -4.4078
-10 | -0.4431 | 0.09418 | -0.0325 | -4.7048
-9.5 | -0.4379 | 0.08633 | -0.0369 | -5.0724
-9 | -0.4533 | 0.07551 | -0.0444 | -6.0032
-8.5 | -0.4543 | 0.06696 | -0.0513 | -6.7846
-8 | -0.4667 | 0.05759 | -0.0615 | -8.1038
-7.5 | -0.466 | 0.04765 | -0.0687 | -9.7796
-7 | -0.4654 | 0.0366 | -0.0727 | -12.7158
-6.5 | -0.4712 | 0.02351 | -0.0726 | -20.0425
-6 | -0.468 | 0.00289 | -0.0666 | -161.9377
-5.5 | -0.409 | 0.00184 | -0.0632 | -222.2826
-5 | -0.3398 | 0.00146 | -0.0606 | -232.7397
-4.5 | -0.2681 | 0.00127 | -0.0587 | -211.1024
-4 | -0.1959 | 0.00118 | -0.0573 | -166.0169
-3.5 | -0.1243 | 0.00115 | -0.0563 | -108.087
-3 | -0.0535 | 0.00113 | -0.0556 | -47.3451
-2.5 | 0.0169 | 0.00111 | -0.0551 | 15.2252
-2 | 0.087 | 0.00107 | -0.0549 | 81.3084
-1.5 | 0.1568 | 0.00105 | -0.0548 | 149.3333
-1 | 0.2262 | 0.00103 | -0.0549 | 219.6117
-0.5 | 0.2958 | 0.00102 | -0.0551 | 290
0.5 | 0.4416 | 0.00556 | -0.0572 | 79.4245
1 | 0.5117 | 0.00558 | -0.0576 | 91.7025
1.5 | 0.5816 | 0.00562 | -0.0581 | 103.4875
2 | 0.651 | 0.0056 | -0.0585 | 116.25
2.5 | 0.7213 | 0.0056 | -0.0589 | 128.8036
3 | 0.791 | 0.00557 | -0.0592 | 142.0108
3.5 | 0.8607 | 0.00559 | -0.0595 | 153.9714
4 | 0.9233 | 0.00475 | -0.0586 | 194.3789
4.5 | 0.9921 | 0.00487 | -0.0583 | 203.7166
5 | 1.0535 | 0.00555 | -0.0567 | 189.8198
5.5 | 1.1171 | 0.00614 | -0.0552 | 181.9381
6 | 1.181 | 0.0067 | -0.0535 | 176.2687
6.5 | 1.2328 | 0.00788 | -0.0497 | 156.4467
7 | 1.2915 | 0.00865 | -0.0466 | 149.3064
7.5 | 1.3501 | 0.00938 | -0.0433 | 143.9339
8 | 1.4194 | 0.01008 | -0.0419 | 140.8135
8.5 | 1.4864 | 0.01082 | -0.0397 | 137.3752
9 | 1.5299 | 0.01167 | -0.0332 | 131.0968
9.5 | 1.5779 | 0.01276 | -0.0278 | 123.6599
10 | 1.6248 | 0.01426 | -0.0228 | 113.9411
10.5 | 1.6667 | 0.01638 | -0.0179 | 101.7521
11 | 1.698 | 0.01957 | -0.013 | 86.7655
11.5 | 1.7015 | 0.025 | -0.0082 | 68.06
12 | 1.6758 | 0.03277 | -0.0042 | 51.1382
13 | 1.5948 | 0.0514 | 0.0003 | 31.0272
13.5 | 1.5546 | 0.06164 | 0.0004 | 25.2206
14 | 1.5148 | 0.07235 | -0.0006 | 20.9371
14.5 | 1.4756 | 0.08348 | -0.0025 | 17.6761
15 | 1.4372 | 0.09496 | -0.0054 | 15.1348
15.5 | 1.4009 | 0.10673 | -0.0091 | 13.1256
16 | 1.3668 | 0.11892 | -0.0138 | 11.4934
16.5 | 1.335 | 0.13138 | -0.0194 | 10.1614