## index
index | Re | Mach | Datasource
1 | 50000 | 0 | JavaFoil+Calcfoil stall+Eppler ext transition
2 | 50000 | 0 | XFOIL ncrit=9
3 | 50000 | 0.1 | JavaFoil+Calcfoil stall+Eppler ext transition
4 | 50000 | 0.1 | XFOIL ncrit=9
5 | 50000 | 0.25 | JavaFoil+Calcfoil stall+Eppler ext transition
6 | 50000 | 0.25 | XFOIL ncrit=9
7 | 50000 | 0.5 | JavaFoil+Calcfoil stall+Eppler ext transition
8 | 50000 | 0.5 | XFOIL ncrit=9
9 | 100000 | 0 | JavaFoil+Calcfoil stall+Eppler ext transition
10 | 100000 | 0 | XFOIL ncrit=9
11 | 100000 | 0.1 | JavaFoil+Calcfoil stall+Eppler ext transition
12 | 100000 | 0.1 | XFOIL ncrit=9
13 | 100000 | 0.25 | JavaFoil+Calcfoil stall+Eppler ext transition
14 | 100000 | 0.25 | XFOIL ncrit=9
15 | 100000 | 0.5 | JavaFoil+Calcfoil stall+Eppler ext transition
16 | 100000 | 0.5 | XFOIL ncrit=9
17 | 250000 | 0 | JavaFoil+Calcfoil stall+Eppler ext transition
18 | 250000 | 0 | XFOIL ncrit=9
19 | 250000 | 0.1 | JavaFoil+Calcfoil stall+Eppler ext transition
20 | 250000 | 0.1 | XFOIL ncrit=9
21 | 250000 | 0.25 | JavaFoil+Calcfoil stall+Eppler ext transition
22 | 250000 | 0.25 | XFOIL ncrit=9
23 | 250000 | 0.5 | JavaFoil+Calcfoil stall+Eppler ext transition
24 | 250000 | 0.5 | XFOIL ncrit=9
25 | 500000 | 0 | JavaFoil+Calcfoil stall+Eppler ext transition
26 | 500000 | 0 | XFOIL ncrit=9
27 | 500000 | 0.1 | JavaFoil+Calcfoil stall+Eppler ext transition
28 | 500000 | 0.1 | XFOIL ncrit=9
29 | 500000 | 0.25 | JavaFoil+Calcfoil stall+Eppler ext transition
30 | 500000 | 0.25 | XFOIL ncrit=9
31 | 500000 | 0.5 | JavaFoil+Calcfoil stall+Eppler ext transition
32 | 500000 | 0.5 | XFOIL ncrit=9
33 | 750000 | 0 | JavaFoil+Calcfoil stall+Eppler ext transition
34 | 750000 | 0 | XFOIL ncrit=9
35 | 750000 | 0.1 | JavaFoil+Calcfoil stall+Eppler ext transition
36 | 750000 | 0.1 | XFOIL ncrit=9
37 | 750000 | 0.25 | JavaFoil+Calcfoil stall+Eppler ext transition
38 | 750000 | 0.25 | XFOIL ncrit=9
39 | 750000 | 0.5 | JavaFoil+Calcfoil stall+Eppler ext transition
40 | 750000 | 0.5 | XFOIL ncrit=9
41 | 1000000 | 0 | JavaFoil+Calcfoil stall+Eppler ext transition
42 | 1000000 | 0 | XFOIL ncrit=9
43 | 1000000 | 0.1 | JavaFoil+Calcfoil stall+Eppler ext transition
44 | 1000000 | 0.1 | XFOIL ncrit=9
45 | 1000000 | 0.25 | JavaFoil+Calcfoil stall+Eppler ext transition
46 | 1000000 | 0.25 | XFOIL ncrit=9
47 | 1000000 | 0.5 | JavaFoil+Calcfoil stall+Eppler ext transition
48 | 1000000 | 0.5 | XFOIL ncrit=9
49 | 2000000 | 0 | JavaFoil+Calcfoil stall+Eppler ext transition
50 | 2000000 | 0 | XFOIL ncrit=9
51 | 2000000 | 0.1 | JavaFoil+Calcfoil stall+Eppler ext transition
52 | 2000000 | 0.1 | XFOIL ncrit=9
53 | 2000000 | 0.25 | JavaFoil+Calcfoil stall+Eppler ext transition
54 | 2000000 | 0.25 | XFOIL ncrit=9
55 | 2000000 | 0.5 | JavaFoil+Calcfoil stall+Eppler ext transition
56 | 2000000 | 0.5 | XFOIL ncrit=9
57 | 3000000 | 0 | JavaFoil+Calcfoil stall+Eppler ext transition
58 | 3000000 | 0 | XFOIL ncrit=9
59 | 3000000 | 0.1 | JavaFoil+Calcfoil stall+Eppler ext transition
60 | 3000000 | 0.1 | XFOIL ncrit=9
61 | 3000000 | 0.25 | JavaFoil+Calcfoil stall+Eppler ext transition
62 | 3000000 | 0.25 | XFOIL ncrit=9
63 | 3000000 | 0.5 | JavaFoil+Calcfoil stall+Eppler ext transition
64 | 3000000 | 0.5 | XFOIL ncrit=9
65 | 4000000 | 0 | JavaFoil+Calcfoil stall+Eppler ext transition
66 | 4000000 | 0 | XFOIL ncrit=9
67 | 4000000 | 0.1 | JavaFoil+Calcfoil stall+Eppler ext transition
68 | 4000000 | 0.1 | XFOIL ncrit=9
69 | 4000000 | 0.25 | JavaFoil+Calcfoil stall+Eppler ext transition
70 | 4000000 | 0.25 | XFOIL ncrit=9
71 | 4000000 | 0.5 | JavaFoil+Calcfoil stall+Eppler ext transition
72 | 4000000 | 0.5 | XFOIL ncrit=9
73 | 5000000 | 0 | JavaFoil+Calcfoil stall+Eppler ext transition
74 | 5000000 | 0 | XFOIL ncrit=9
75 | 5000000 | 0.1 | JavaFoil+Calcfoil stall+Eppler ext transition
76 | 5000000 | 0.1 | XFOIL ncrit=9
77 | 5000000 | 0.25 | JavaFoil+Calcfoil stall+Eppler ext transition
78 | 5000000 | 0.25 | XFOIL ncrit=9
79 | 5000000 | 0.5 | JavaFoil+Calcfoil stall+Eppler ext transition
80 | 5000000 | 0.5 | XFOIL ncrit=9
81 | 6000000 | 0 | JavaFoil+Calcfoil stall+Eppler ext transition
82 | 6000000 | 0 | XFOIL ncrit=9
83 | 6000000 | 0.1 | JavaFoil+Calcfoil stall+Eppler ext transition
84 | 6000000 | 0.1 | XFOIL ncrit=9
85 | 6000000 | 0.25 | JavaFoil+Calcfoil stall+Eppler ext transition
86 | 6000000 | 0.25 | XFOIL ncrit=9
87 | 6000000 | 0.5 | JavaFoil+Calcfoil stall+Eppler ext transition
88 | 6000000 | 0.5 | XFOIL ncrit=9
89 | 7000000 | 0 | JavaFoil+Calcfoil stall+Eppler ext transition
90 | 7000000 | 0 | XFOIL ncrit=9
91 | 7000000 | 0.1 | JavaFoil+Calcfoil stall+Eppler ext transition
92 | 7000000 | 0.1 | XFOIL ncrit=9
93 | 7000000 | 0.25 | JavaFoil+Calcfoil stall+Eppler ext transition
94 | 7000000 | 0.25 | XFOIL ncrit=9
95 | 7000000 | 0.5 | JavaFoil+Calcfoil stall+Eppler ext transition
96 | 7000000 | 0.5 | XFOIL ncrit=9
97 | 8000000 | 0 | JavaFoil+Calcfoil stall+Eppler ext transition
98 | 8000000 | 0 | XFOIL ncrit=9
99 | 8000000 | 0.1 | JavaFoil+Calcfoil stall+Eppler ext transition
100 | 8000000 | 0.1 | XFOIL ncrit=9
101 | 8000000 | 0.25 | JavaFoil+Calcfoil stall+Eppler ext transition
102 | 8000000 | 0.25 | XFOIL ncrit=9
103 | 8000000 | 0.5 | JavaFoil+Calcfoil stall+Eppler ext transition
104 | 8000000 | 0.5 | XFOIL ncrit=9
105 | 10000000 | 0 | JavaFoil+Calcfoil stall+Eppler ext transition
106 | 10000000 | 0 | XFOIL ncrit=9
107 | 10000000 | 0.1 | JavaFoil+Calcfoil stall+Eppler ext transition
108 | 10000000 | 0.1 | XFOIL ncrit=9
109 | 10000000 | 0.25 | JavaFoil+Calcfoil stall+Eppler ext transition
110 | 10000000 | 0.25 | XFOIL ncrit=9
111 | 10000000 | 0.5 | JavaFoil+Calcfoil stall+Eppler ext transition
112 | 10000000 | 0.5 | XFOIL ncrit=9
113 | 12000000 | 0 | JavaFoil+Calcfoil stall+Eppler ext transition
114 | 12000000 | 0 | XFOIL ncrit=9
115 | 12000000 | 0.1 | JavaFoil+Calcfoil stall+Eppler ext transition
116 | 12000000 | 0.1 | XFOIL ncrit=9
117 | 12000000 | 0.25 | JavaFoil+Calcfoil stall+Eppler ext transition
118 | 12000000 | 0.25 | XFOIL ncrit=9
119 | 12000000 | 0.5 | JavaFoil+Calcfoil stall+Eppler ext transition
120 | 12000000 | 0.5 | XFOIL ncrit=9
121 | 14000000 | 0 | JavaFoil+Calcfoil stall+Eppler ext transition
122 | 14000000 | 0 | XFOIL ncrit=9
123 | 14000000 | 0.1 | JavaFoil+Calcfoil stall+Eppler ext transition
124 | 14000000 | 0.1 | XFOIL ncrit=9
125 | 14000000 | 0.25 | JavaFoil+Calcfoil stall+Eppler ext transition
126 | 14000000 | 0.25 | XFOIL ncrit=9
127 | 14000000 | 0.5 | JavaFoil+Calcfoil stall+Eppler ext transition
128 | 14000000 | 0.5 | XFOIL ncrit=9
129 | 16000000 | 0 | JavaFoil+Calcfoil stall+Eppler ext transition
130 | 16000000 | 0 | XFOIL ncrit=9
131 | 16000000 | 0.1 | JavaFoil+Calcfoil stall+Eppler ext transition
132 | 16000000 | 0.1 | XFOIL ncrit=9
133 | 16000000 | 0.25 | JavaFoil+Calcfoil stall+Eppler ext transition
134 | 16000000 | 0.25 | XFOIL ncrit=9
135 | 16000000 | 0.5 | JavaFoil+Calcfoil stall+Eppler ext transition
136 | 16000000 | 0.5 | XFOIL ncrit=9
137 | 18000000 | 0 | JavaFoil+Calcfoil stall+Eppler ext transition
138 | 18000000 | 0 | XFOIL ncrit=9
139 | 18000000 | 0.1 | JavaFoil+Calcfoil stall+Eppler ext transition
140 | 18000000 | 0.1 | XFOIL ncrit=9
141 | 18000000 | 0.25 | JavaFoil+Calcfoil stall+Eppler ext transition
142 | 18000000 | 0.25 | XFOIL ncrit=9
143 | 18000000 | 0.5 | JavaFoil+Calcfoil stall+Eppler ext transition
144 | 18000000 | 0.5 | XFOIL ncrit=9
145 | 20000000 | 0 | JavaFoil+Calcfoil stall+Eppler ext transition
146 | 20000000 | 0 | XFOIL ncrit=9
147 | 20000000 | 0.1 | JavaFoil+Calcfoil stall+Eppler ext transition
148 | 20000000 | 0.1 | XFOIL ncrit=9
149 | 20000000 | 0.25 | JavaFoil+Calcfoil stall+Eppler ext transition
150 | 20000000 | 0.25 | XFOIL ncrit=9
151 | 20000000 | 0.5 | JavaFoil+Calcfoil stall+Eppler ext transition
152 | 20000000 | 0.5 | XFOIL ncrit=9

## 1. Re 50k Mach 0.00 (1)
BIGFOIL.COM POLAR EXPORT
NACA65-616 a=0.2
NACA65-616 a=0.2 |  |  |  | Cl Max: | 1.383 | at alpha= | 9.5 | deg
JavaFoil+Calcfoil stall+Eppler ext transition |  |  |  | L/D Max: | 36.494 | at alpha= | 8 | deg
Re: | 50000 |  |  | Cd Min: | 0.01949 | at alpha= | -0.5 | deg
Mach: | 0 |  |  | Cl=0 at alpha= | -3.2396 | deg
|  |  |  | @ Cl=0.1, Cd= | 0.039295
|  |  |  | @ Cl=0.4, Cd= | 0.022215
|  |  |  | @ Cl=0.6, Cd= | 0.023767
alpha (deg) | Cl | Cd | Cm | Cl/Cd
-18 | -0.497 | 0.30168 | -0.008 | -1.649
-17.5 | -0.512 | 0.27897 | -0.008 | -1.836
-17 | -0.527 | 0.26595 | -0.009 | -1.98
-16.5 | -0.54 | 0.26757 | -0.008 | -2.019
-16 | -0.553 | 0.24646 | -0.008 | -2.244
-15.5 | -0.565 | 0.21103 | -0.009 | -2.676
-15 | -0.575 | 0.19505 | -0.009 | -2.947
-14.5 | -0.583 | 0.1804 | -0.009 | -3.233
-14 | -0.589 | 0.17483 | -0.009 | -3.372
-13.5 | -0.594 | 0.15786 | -0.009 | -3.76
-13 | -0.595 | 0.14242 | -0.009 | -4.177
-12.5 | -0.593 | 0.13205 | -0.009 | -4.492
-12 | -0.588 | 0.12297 | -0.01 | -4.784
-11.5 | -0.58 | 0.11283 | -0.01 | -5.141
-11 | -0.568 | 0.10469 | -0.01 | -5.428
-10.5 | -0.553 | 0.09688 | -0.01 | -5.705
-10 | -0.533 | 0.08994 | -0.011 | -5.931
-9.5 | -0.51 | 0.08387 | -0.011 | -6.086
-9 | -0.484 | 0.07726 | -0.011 | -6.262
-8.5 | -0.454 | 0.07169 | -0.012 | -6.329
-8 | -0.422 | 0.06804 | -0.018 | -6.204
-7.5 | -0.384 | 0.0632 | -0.012 | -6.078
-7 | -0.347 | 0.05873 | -0.019 | -5.907
-6.5 | -0.306 | 0.05485 | -0.02 | -5.571
-6 | -0.261 | 0.05511 | -0.018 | -4.745
-5.5 | -0.216 | 0.05161 | -0.019 | -4.194
-5 | -0.17 | 0.04895 | -0.019 | -3.467
-4.5 | -0.122 | 0.0465 | -0.02 | -2.627
-4 | -0.074 | 0.04429 | -0.021 | -1.672
-3.5 | -0.025 | 0.04244 | -0.021 | -0.601
-3 | 0.023 | 0.04111 | -0.022 | 0.571
-2.5 | 0.073 | 0.03984 | -0.022 | 1.825
-2 | 0.122 | 0.03885 | -0.023 | 3.145
-1.5 | 0.172 | 0.03811 | -0.023 | 4.507
-1 | 0.223 | 0.03733 | -0.025 | 5.961
-0.5 | 0.337 | 0.01949 | -0.049 | 17.288
0 | 0.372 | 0.02204 | -0.049 | 16.865
0.5 | 0.428 | 0.02239 | -0.05 | 19.136
1 | 0.483 | 0.02278 | -0.051 | 21.206
1.5 | 0.539 | 0.02322 | -0.052 | 23.213
2 | 0.595 | 0.02375 | -0.053 | 25.036
2.5 | 0.65 | 0.02394 | -0.053 | 27.129
3 | 0.705 | 0.02469 | -0.054 | 28.548
3.5 | 0.76 | 0.02553 | -0.055 | 29.79
4 | 0.815 | 0.02627 | -0.056 | 31.029
4.5 | 0.87 | 0.0271 | -0.056 | 32.098
5 | 0.924 | 0.02795 | -0.057 | 33.07
5.5 | 0.979 | 0.02886 | -0.058 | 33.926
6 | 1.032 | 0.02978 | -0.059 | 34.649
6.5 | 1.084 | 0.03088 | -0.059 | 35.106
7 | 1.136 | 0.03202 | -0.06 | 35.473
7.5 | 1.19 | 0.03291 | -0.061 | 36.164
8 | 1.243 | 0.03405 | -0.063 | 36.494
8.5 | 1.303 | 0.03727 | -0.064 | 34.95
9 | 1.344 | 0.03923 | -0.065 | 34.266
9.5 | 1.383 | 0.04123 | -0.066 | 33.549
10 | 1.218 | 0.07295 | -0.031 | 16.702
10.5 | 1.246 | 0.07824 | -0.03 | 15.924
11 | 1.271 | 0.08426 | -0.029 | 15.081
11.5 | 1.291 | 0.08985 | -0.028 | 14.372
12 | 1.309 | 0.09813 | -0.028 | 13.337
12.5 | 1.322 | 0.10432 | -0.028 | 12.675
13 | 1.329 | 0.11311 | -0.026 | 11.749
13.5 | 1.33 | 0.12052 | -0.027 | 11.035
14 | 1.326 | 0.13088 | -0.026 | 10.133
14.5 | 1.318 | 0.13819 | -0.025 | 9.534

## 2. Re 50k Mach 0.00 (2)
BIGFOIL.COM POLAR EXPORT
NACA65-616 a=0.2
NACA65-616 a=0.2 |  |  |  | Cl Max: | 1.1982 | at alpha= | 15.5 | deg
XFOIL ncrit=9 |  |  |  | L/D Max: | 14.6055 | at alpha= | 15 | deg
Re: | 50000 |  |  | Cd Min: | 0.24503 | at alpha= | 20 | deg
Mach: | 0 |  |  | Cl=0 at alpha= | 2.3092 | deg
|  |  |  | @ Cl=0.1, Cd= | 0.059546
|  |  |  | @ Cl=0.4, Cd= | 0.088476
|  |  |  | @ Cl=0.6, Cd= | 0.1247
alpha (deg) | Cl | Cd | Cm | Cl/Cd
-9 | -0.4196 | 0.12084 | -0.0159 | -3.4724
-8.5 | -0.4323 | 0.11718 | -0.0111 | -3.6892
-8 | -0.4475 | 0.11398 | -0.0055 | -3.9261
-7.5 | -0.4147 | 0.10969 | -0.0019 | -3.7807
-7 | -0.3675 | 0.10558 | 0.001 | -3.4808
-6.5 | -0.2898 | 0.09935 | -0.0008 | -2.917
-6 | -0.2626 | 0.09526 | -0.0002 | -2.7567
-5 | -0.4042 | 0.0881 | 0.0145 | -4.588
-4.5 | -0.512 | 0.08701 | 0.036 | -5.8844
-4 | -0.5763 | 0.05564 | -0.0124 | -10.3577
-3.5 | -0.5291 | 0.05127 | -0.0121 | -10.3199
-3 | -0.4845 | 0.04836 | -0.0109 | -10.0186
-2.5 | -0.4439 | 0.04589 | -0.0098 | -9.6731
-2 | -0.4023 | 0.04414 | -0.0086 | -9.1142
-1.5 | -0.3606 | 0.04291 | -0.0074 | -8.4036
-1 | -0.3199 | 0.04245 | -0.006 | -7.5359
-0.5 | -0.2793 | 0.0425 | -0.0045 | -6.5718
0 | -0.2408 | 0.04262 | -0.0036 | -5.6499
0.5 | -0.1818 | 0.04174 | -0.0013 | -4.3555
1 | -0.1542 | 0.04287 | -0.0001 | -3.5969
1.5 | -0.1001 | 0.04603 | -0.0043 | -2.1747
2 | -0.0342 | 0.05019 | -0.0108 | -0.68141
2.5 | 0.0211 | 0.05376 | -0.0151 | 0.39249
3 | 0.0814 | 0.05841 | -0.02 | 1.3936
3.5 | 0.1212 | 0.06084 | -0.0213 | 1.9921
4 | 0.1673 | 0.06474 | -0.0237 | 2.5842
4.5 | 0.2055 | 0.06767 | -0.0248 | 3.0368
5.5 | 0.2789 | 0.07477 | -0.027 | 3.7301
6 | 0.317 | 0.07858 | -0.0283 | 4.0341
6.5 | 0.3599 | 0.08324 | -0.0304 | 4.3236
7 | 0.3975 | 0.08801 | -0.032 | 4.5165
7.5 | 0.4117 | 0.09066 | -0.0308 | 4.5411
8 | 0.4395 | 0.09467 | -0.0314 | 4.6424
8.5 | 0.47 | 0.09919 | -0.0325 | 4.7384
9.5 | 0.5374 | 0.10973 | -0.0356 | 4.8975
10 | 0.5573 | 0.11446 | -0.0361 | 4.8689
10.5 | 0.5687 | 0.11843 | -0.0361 | 4.802
11 | 0.5932 | 0.12353 | -0.0373 | 4.8021
11.5 | 0.6342 | 0.13059 | -0.0397 | 4.8564
12 | 0.6351 | 0.13462 | -0.0398 | 4.7177
12.5 | 0.6755 | 0.14159 | -0.0419 | 4.7708
13.5 | 0.7851 | 0.14134 | -0.037 | 5.5547
14 | 0.7469 | 0.1531 | -0.042 | 4.8785
14.5 | 0.8758 | 0.13671 | -0.0294 | 6.4063
15 | 1.1791 | 0.08073 | 0.0013 | 14.6055
15.5 | 1.1982 | 0.08692 | 0.0021 | 13.7851
16 | 1.1793 | 0.09684 | 0.0008 | 12.1778
16.5 | 1.1165 | 0.11339 | -0.0049 | 9.8465
17 | 1.0229 | 0.13992 | -0.018 | 7.3106
17.5 | 0.89 | 0.18851 | -0.046 | 4.7212
18.5 | 0.8614 | 0.22399 | -0.0668 | 3.8457
19 | 0.8761 | 0.23053 | -0.0701 | 3.8004
19.5 | 0.8794 | 0.23607 | -0.0752 | 3.7252
20 | 0.9032 | 0.24503 | -0.0776 | 3.6861

## 3. Re 50k Mach 0.10 (1)
BIGFOIL.COM POLAR EXPORT
NACA65-616 a=0.2
NACA65-616 a=0.2 |  |  |  | Cl Max: | 1.387 | at alpha= | 9.5 | deg
JavaFoil+Calcfoil stall+Eppler ext transition |  |  |  | L/D Max: | 36.375 | at alpha= | 8 | deg
Re: | 50000 |  |  | Cd Min: | 0.01944 | at alpha= | -1 | deg
Mach: | 0.1 |  |  | Cl=0 at alpha= | -3.24 | deg
|  |  |  | @ Cl=0.1, Cd= | 0.039338
|  |  |  | @ Cl=0.4, Cd= | 0.022289
|  |  |  | @ Cl=0.6, Cd= | 0.023903
alpha (deg) | Cl | Cd | Cm | Cl/Cd
-17.5 | -0.467 | 0.31201 | -0.009 | -1.496
-17 | -0.484 | 0.29032 | -0.009 | -1.667
-16.5 | -0.5 | 0.28503 | -0.008 | -1.756
-16 | -0.516 | 0.2641 | -0.008 | -1.955
-15.5 | -0.531 | 0.24256 | -0.008 | -2.189
-15 | -0.544 | 0.20651 | -0.009 | -2.636
-14.5 | -0.556 | 0.20338 | -0.009 | -2.734
-14 | -0.566 | 0.18658 | -0.009 | -3.031
-13.5 | -0.573 | 0.17026 | -0.009 | -3.364
-13 | -0.577 | 0.14762 | -0.009 | -3.91
-12.5 | -0.578 | 0.137 | -0.009 | -4.222
-12 | -0.576 | 0.12805 | -0.009 | -4.5
-11.5 | -0.571 | 0.11653 | -0.01 | -4.896
-11 | -0.561 | 0.10758 | -0.01 | -5.214
-10.5 | -0.547 | 0.09828 | -0.01 | -5.568
-10 | -0.53 | 0.09081 | -0.011 | -5.833
-9.5 | -0.508 | 0.08488 | -0.011 | -5.985
-9 | -0.483 | 0.078 | -0.011 | -6.186
-8.5 | -0.453 | 0.07233 | -0.012 | -6.268
-8 | -0.421 | 0.0671 | -0.012 | -6.268
-7.5 | -0.385 | 0.06356 | -0.012 | -6.053
-7 | -0.348 | 0.05878 | -0.019 | -5.917
-6.5 | -0.307 | 0.05542 | -0.02 | -5.532
-6 | -0.262 | 0.05544 | -0.018 | -4.734
-5.5 | -0.217 | 0.05191 | -0.019 | -4.188
-5 | -0.17 | 0.04885 | -0.019 | -3.489
-4.5 | -0.123 | 0.04671 | -0.02 | -2.627
-4 | -0.074 | 0.04444 | -0.021 | -1.675
-3.5 | -0.026 | 0.04255 | -0.021 | -0.602
-3 | 0.024 | 0.04107 | -0.022 | 0.574
-2.5 | 0.073 | 0.03984 | -0.022 | 1.834
-2 | 0.123 | 0.03891 | -0.023 | 3.155
-1.5 | 0.173 | 0.03818 | -0.023 | 4.522
-1 | 0.277 | 0.01944 | -0.049 | 14.238
-0.5 | 0.339 | 0.01951 | -0.05 | 17.352
0 | 0.373 | 0.02214 | -0.05 | 16.863
0.5 | 0.431 | 0.02246 | -0.05 | 19.171
1 | 0.485 | 0.02288 | -0.051 | 21.203
1.5 | 0.541 | 0.02334 | -0.052 | 23.195
2 | 0.597 | 0.02387 | -0.053 | 25.017
2.5 | 0.652 | 0.02448 | -0.054 | 26.647
3 | 0.708 | 0.02483 | -0.054 | 28.531
3.5 | 0.764 | 0.02568 | -0.055 | 29.743
4 | 0.819 | 0.0264 | -0.056 | 31.031
4.5 | 0.874 | 0.02721 | -0.057 | 32.112
5 | 0.929 | 0.02812 | -0.057 | 33.028
5.5 | 0.984 | 0.02904 | -0.058 | 33.87
6 | 1.037 | 0.02994 | -0.059 | 34.64
6.5 | 1.089 | 0.03109 | -0.06 | 35.036
7 | 1.141 | 0.03222 | -0.06 | 35.414
7.5 | 1.196 | 0.03313 | -0.062 | 36.103
8 | 1.248 | 0.03431 | -0.063 | 36.375
8.5 | 1.307 | 0.03763 | -0.065 | 34.747
9 | 1.349 | 0.03962 | -0.065 | 34.046
9.5 | 1.387 | 0.04165 | -0.066 | 33.31
10 | 1.222 | 0.07348 | -0.031 | 16.627
10.5 | 1.249 | 0.07846 | -0.029 | 15.919
11 | 1.273 | 0.08453 | -0.029 | 15.057
11.5 | 1.293 | 0.09094 | -0.028 | 14.213
12 | 1.308 | 0.09866 | -0.027 | 13.262
12.5 | 1.32 | 0.10437 | -0.027 | 12.65
13 | 1.325 | 0.11307 | -0.027 | 11.718
13.5 | 1.323 | 0.1204 | -0.026 | 10.991
14 | 1.317 | 0.13464 | -0.027 | 9.779
14.5 | 1.305 | 0.14096 | -0.026 | 9.256

## 4. Re 50k Mach 0.10 (2)
BIGFOIL.COM POLAR EXPORT
NACA65-616 a=0.2
NACA65-616 a=0.2 |  |  |  | Cl Max: | 1.1897 | at alpha= | 15.5 | deg
XFOIL ncrit=9 |  |  |  | L/D Max: | 14.195 | at alpha= | 15 | deg
Re: | 50000 |  |  | Cd Min: | 0.24612 | at alpha= | 20 | deg
Mach: | 0.1 |  |  | Cl=0 at alpha= | 2.3064 | deg
|  |  |  | @ Cl=0.1, Cd= | 0.059705
|  |  |  | @ Cl=0.4, Cd= | 0.089306
|  |  |  | @ Cl=0.6, Cd= | 0.12492
alpha (deg) | Cl | Cd | Cm | Cl/Cd
-9 | -0.419 | 0.12166 | -0.0159 | -3.444
-8.5 | -0.4296 | 0.11791 | -0.011 | -3.6435
-8 | -0.4501 | 0.11492 | -0.0055 | -3.9166
-7.5 | -0.4195 | 0.11068 | -0.0023 | -3.7902
-7 | -0.3385 | 0.10468 | -0.0017 | -3.2337
-6.5 | -0.2832 | 0.09947 | -0.002 | -2.8471
-5 | -0.4078 | 0.08855 | 0.0143 | -4.6053
-4.5 | -0.5212 | 0.08607 | 0.034 | -6.0555
-4 | -0.5803 | 0.05631 | -0.0124 | -10.3055
-3.5 | -0.5332 | 0.05186 | -0.0121 | -10.2815
-3 | -0.4886 | 0.04884 | -0.0109 | -10.0041
-2.5 | -0.4478 | 0.04624 | -0.0099 | -9.6843
-2 | -0.406 | 0.04443 | -0.0087 | -9.138
-1.5 | -0.364 | 0.04319 | -0.0075 | -8.4279
-1 | -0.3231 | 0.04265 | -0.0061 | -7.5756
-0.5 | -0.282 | 0.0427 | -0.0046 | -6.6042
0 | -0.2434 | 0.04287 | -0.0035 | -5.6776
0.5 | -0.1834 | 0.04194 | -0.0014 | -4.3729
1 | -0.1559 | 0.04305 | 0 | -3.6214
1.5 | -0.0997 | 0.04635 | -0.0046 | -2.151
2 | -0.0337 | 0.05052 | -0.0111 | -0.66706
2.5 | 0.0213 | 0.05404 | -0.0153 | 0.39415
3 | 0.0746 | 0.05795 | -0.019 | 1.2873
3.5 | 0.1225 | 0.06126 | -0.0216 | 1.9997
4 | 0.1622 | 0.0645 | -0.0229 | 2.5147
4.5 | 0.207 | 0.06809 | -0.025 | 3.0401
5 | 0.257 | 0.07296 | -0.0281 | 3.5225
5.5 | 0.2781 | 0.07497 | -0.0268 | 3.7095
6 | 0.3186 | 0.07902 | -0.0285 | 4.0319
6.5 | 0.3632 | 0.08395 | -0.0308 | 4.3264
7 | 0.3891 | 0.08764 | -0.031 | 4.4398
7.5 | 0.4099 | 0.09082 | -0.0305 | 4.5133
8 | 0.4401 | 0.09504 | -0.0314 | 4.6307
8.5 | 0.472 | 0.09969 | -0.0326 | 4.7347
9 | 0.5048 | 0.10477 | -0.034 | 4.8182
10 | 0.5513 | 0.11439 | -0.0356 | 4.8195
10.5 | 0.568 | 0.11874 | -0.036 | 4.7836
11 | 0.5958 | 0.12413 | -0.0374 | 4.7998
11.5 | 0.6325 | 0.13108 | -0.0396 | 4.8253
12 | 0.6344 | 0.13497 | -0.0398 | 4.7003
12.5 | 0.675 | 0.14226 | -0.0419 | 4.7448
13 | 0.6794 | 0.14648 | -0.0426 | 4.6382
13.5 | 0.6972 | 0.15233 | -0.0441 | 4.5769
14 | 0.7369 | 0.15893 | -0.0452 | 4.6366
14.5 | 0.9514 | 0.11977 | -0.0202 | 7.9436
15 | 1.1735 | 0.08267 | 0.0016 | 14.195
15.5 | 1.1897 | 0.08921 | 0.0022 | 13.3359
16 | 1.1526 | 0.10141 | -0.0004 | 11.3657
16.5 | 1.0859 | 0.11975 | -0.0078 | 9.0681
17.5 | 0.8906 | 0.18987 | -0.0466 | 4.6906
18.5 | 0.8631 | 0.22481 | -0.0674 | 3.8392
19 | 0.8781 | 0.23141 | -0.0707 | 3.7946
19.5 | 0.8818 | 0.23699 | -0.0758 | 3.7208
20 | 0.9062 | 0.24612 | -0.0782 | 3.6819

## 5. Re 50k Mach 0.25 (1)
BIGFOIL.COM POLAR EXPORT
NACA65-616 a=0.2
NACA65-616 a=0.2 |  |  |  | Cl Max: | 1.373 | at alpha= | 9 | deg
JavaFoil+Calcfoil stall+Eppler ext transition |  |  |  | L/D Max: | 35.722 | at alpha= | 7.5 | deg
Re: | 50000 |  |  | Cd Min: | 0.01985 | at alpha= | -0.5 | deg
Mach: | 0.25 |  |  | Cl=0 at alpha= | -3.24 | deg
|  |  |  | @ Cl=0.1, Cd= | 0.03977
|  |  |  | @ Cl=0.4, Cd= | 0.022717
|  |  |  | @ Cl=0.6, Cd= | 0.024338
alpha (deg) | Cl | Cd | Cm | Cl/Cd
-15.5 | -0.194 | 0.26341 | -0.013 | -0.737
-15 | -0.253 | 0.25434 | -0.013 | -0.995
-14.5 | -0.302 | 0.38464 | -0.01 | -0.785
-14 | -0.346 | 0.32603 | -0.01 | -1.06
-13.5 | -0.384 | 0.24039 | -0.01 | -1.599
-13 | -0.418 | 0.21273 | -0.01 | -1.966
-12.5 | -0.447 | 0.18563 | -0.01 | -2.407
-12 | -0.469 | 0.16101 | -0.01 | -2.916
-11.5 | -0.486 | 0.1446 | -0.01 | -3.361
-11 | -0.496 | 0.12768 | -0.01 | -3.884
-10.5 | -0.499 | 0.11447 | -0.01 | -4.36
-10 | -0.496 | 0.10212 | -0.01 | -4.853
-9.5 | -0.485 | 0.09232 | -0.011 | -5.259
-9 | -0.469 | 0.0837 | -0.011 | -5.604
-8.5 | -0.447 | 0.07692 | -0.011 | -5.807
-8 | -0.419 | 0.07103 | -0.012 | -5.899
-7.5 | -0.387 | 0.0654 | -0.013 | -5.91
-7 | -0.351 | 0.06178 | -0.019 | -5.688
-6.5 | -0.311 | 0.05747 | -0.02 | -5.417
-6 | -0.268 | 0.05393 | -0.021 | -4.974
-5.5 | -0.222 | 0.05311 | -0.019 | -4.184
-5 | -0.174 | 0.04987 | -0.02 | -3.498
-4.5 | -0.126 | 0.0473 | -0.02 | -2.658
-4 | -0.076 | 0.04491 | -0.021 | -1.699
-3.5 | -0.026 | 0.04299 | -0.022 | -0.611
-3 | 0.024 | 0.04156 | -0.022 | 0.582
-2.5 | 0.075 | 0.04028 | -0.023 | 1.862
-2 | 0.126 | 0.03924 | -0.023 | 3.213
-1.5 | 0.177 | 0.03851 | -0.024 | 4.605
-1 | 0.23 | 0.03763 | -0.026 | 6.108
-0.5 | 0.348 | 0.01985 | -0.051 | 17.524
0 | 0.383 | 0.02261 | -0.051 | 16.946
0.5 | 0.442 | 0.02298 | -0.052 | 19.212
1 | 0.498 | 0.0234 | -0.052 | 21.268
1.5 | 0.555 | 0.02388 | -0.053 | 23.254
2 | 0.612 | 0.02446 | -0.054 | 25.04
2.5 | 0.669 | 0.02509 | -0.055 | 26.67
3 | 0.727 | 0.02573 | -0.056 | 28.24
3.5 | 0.784 | 0.02622 | -0.056 | 29.887
4 | 0.84 | 0.02702 | -0.057 | 31.096
4.5 | 0.896 | 0.02793 | -0.058 | 32.075
5 | 0.953 | 0.02885 | -0.059 | 33.027
5.5 | 1.009 | 0.02989 | -0.06 | 33.756
6 | 1.063 | 0.03108 | -0.06 | 34.204
6.5 | 1.117 | 0.03223 | -0.061 | 34.66
7 | 1.17 | 0.03349 | -0.062 | 34.931
7.5 | 1.228 | 0.03437 | -0.064 | 35.722
8 | 1.276 | 0.03601 | -0.064 | 35.433
8.5 | 1.333 | 0.03976 | -0.066 | 33.53
9 | 1.373 | 0.042 | -0.067 | 32.692
9.5 | 1.211 | 0.07016 | -0.032 | 17.265
10 | 1.239 | 0.0754 | -0.03 | 16.437
10.5 | 1.263 | 0.08188 | -0.03 | 15.422
11 | 1.28 | 0.08757 | -0.029 | 14.617
11.5 | 1.292 | 0.09621 | -0.028 | 13.425
12 | 1.297 | 0.10288 | -0.027 | 12.607
12.5 | 1.296 | 0.11115 | -0.027 | 11.661
13 | 1.284 | 0.12191 | -0.026 | 10.533
13.5 | 1.262 | 0.13389 | -0.026 | 9.425
14 | 1.231 | 0.14494 | -0.026 | 8.492

## 6. Re 50k Mach 0.25 (2)
BIGFOIL.COM POLAR EXPORT
NACA65-616 a=0.2
NACA65-616 a=0.2 |  |  |  | Cl Max: | 0.9662 | at alpha= | 15.5 | deg
XFOIL ncrit=9 |  |  |  | L/D Max: | 7.4121 | at alpha= | 15 | deg
Re: | 50000 |  |  | Cd Min: | 0.25245 | at alpha= | 20 | deg
Mach: | 0.25 |  |  | Cl=0 at alpha= | 2.2833 | deg
|  |  |  | @ Cl=0.1, Cd= | 0.061232
|  |  |  | @ Cl=0.4, Cd= | 0.091097
|  |  |  | @ Cl=0.6, Cd= | 0.12641
alpha (deg) | Cl | Cd | Cm | Cl/Cd
-9 | -0.4287 | 0.12672 | -0.0162 | -3.383
-8.5 | -0.4403 | 0.12297 | -0.0112 | -3.5805
-8 | -0.4027 | 0.11662 | -0.0101 | -3.4531
-7.5 | -0.3686 | 0.11202 | -0.0073 | -3.2905
-7 | -0.3115 | 0.1067 | -0.0062 | -2.9194
-6.5 | -0.2617 | 0.10141 | -0.007 | -2.5806
-5.5 | -0.2736 | 0.09304 | -0.003 | -2.9407
-5 | -0.4386 | 0.09003 | 0.0115 | -4.8717
-4 | -0.6011 | 0.06015 | -0.0123 | -9.9933
-3.5 | -0.5593 | 0.05429 | -0.0122 | -10.3021
-3 | -0.5144 | 0.05039 | -0.0115 | -10.2084
-2.5 | -0.4696 | 0.04818 | -0.0103 | -9.7468
-2 | -0.4267 | 0.04614 | -0.0091 | -9.2479
-1.5 | -0.3832 | 0.04475 | -0.0079 | -8.5631
-1 | -0.3406 | 0.04379 | -0.0066 | -7.778
-0.5 | -0.2974 | 0.04387 | -0.0049 | -6.7791
0 | -0.2577 | 0.04402 | -0.0036 | -5.8542
0.5 | -0.2139 | 0.04385 | -0.0038 | -4.878
1 | -0.1646 | 0.04407 | 0.0001 | -3.735
1.5 | -0.097 | 0.04838 | -0.0064 | -2.005
2 | -0.034 | 0.05224 | -0.012 | -0.65084
2.5 | 0.026 | 0.05622 | -0.0168 | 0.46247
3 | 0.0706 | 0.05894 | -0.0188 | 1.1978
3.5 | 0.1169 | 0.06255 | -0.0211 | 1.8689
4 | 0.1618 | 0.06591 | -0.0231 | 2.4549
4.5 | 0.2082 | 0.07017 | -0.0254 | 2.9671
5 | 0.2389 | 0.07276 | -0.0254 | 3.2834
6 | 0.3256 | 0.08178 | -0.0294 | 3.9814
6.5 | 0.3449 | 0.0843 | -0.0284 | 4.0913
7 | 0.3785 | 0.08836 | -0.0293 | 4.2836
7.5 | 0.4144 | 0.09293 | -0.0307 | 4.4593
8 | 0.4521 | 0.09805 | -0.0324 | 4.6109
9 | 0.5002 | 0.10691 | -0.0334 | 4.6787
9.5 | 0.5192 | 0.11101 | -0.0337 | 4.6771
10 | 0.5457 | 0.11593 | -0.0348 | 4.7072
10.5 | 0.5789 | 0.12174 | -0.0365 | 4.7552
11 | 0.6065 | 0.12785 | -0.0381 | 4.7438
11.5 | 0.6145 | 0.13196 | -0.0384 | 4.6567
12 | 0.6546 | 0.13905 | -0.0406 | 4.7077
12.5 | 0.6583 | 0.14348 | -0.0414 | 4.5881
13 | 0.6877 | 0.15015 | -0.0432 | 4.5801
13.5 | 0.7102 | 0.15609 | -0.0446 | 4.5499
14 | 0.7265 | 0.16103 | -0.0457 | 4.5116
14.5 | 0.857 | 0.14505 | -0.0311 | 5.9083
15 | 0.9532 | 0.1286 | -0.0185 | 7.4121
15.5 | 0.9662 | 0.13344 | -0.0185 | 7.2407
16 | 0.9046 | 0.15929 | -0.0318 | 5.679
16.5 | 0.8809 | 0.17582 | -0.0406 | 5.0102
17 | 0.8756 | 0.1886 | -0.0472 | 4.6426
17.5 | 0.8759 | 0.20032 | -0.0534 | 4.3725
18.5 | 0.8741 | 0.22954 | -0.0702 | 3.8081
19 | 0.889 | 0.23609 | -0.0739 | 3.7655
19.5 | 0.8962 | 0.24224 | -0.079 | 3.6996
20 | 0.9237 | 0.25245 | -0.0812 | 3.6589

## 7. Re 50k Mach 0.50 (1)
BIGFOIL.COM POLAR EXPORT
NACA65-616 a=0.2
NACA65-616 a=0.2 |  |  |  | Cl Max: | 1.388 | at alpha= | 8 | deg
JavaFoil+Calcfoil stall+Eppler ext transition |  |  |  | L/D Max: | 32.414 | at alpha= | 6.5 | deg
Re: | 50000 |  |  | Cd Min: | 0.0215 | at alpha= | -0.5 | deg
Mach: | 0.5 |  |  | Cl=0 at alpha= | -3.2411 | deg
|  |  |  | @ Cl=0.1, Cd= | 0.041823
|  |  |  | @ Cl=0.4, Cd= | 0.022591
|  |  |  | @ Cl=0.6, Cd= | 0.026363
alpha (deg) | Cl | Cd | Cm | Cl/Cd
-20 | -0.946 | 0.454 | -0.017 | -2.083
-19.5 | -0.916 | 0.40921 | -0.017 | -2.237
-19 | -0.888 | 0.39587 | -0.017 | -2.243
-18.5 | -0.86 | 0.39296 | -0.017 | -2.189
-18 | -0.832 | 0.37727 | -0.018 | -2.207
-17.5 | -0.805 | 0.37153 | -0.018 | -2.166
-17 | -0.777 | 0.40428 | -0.018 | -1.922
-16.5 | -0.747 | 0.35701 | -0.018 | -2.093
-16 | -0.719 | 0.34994 | -0.018 | -2.055
-15.5 | -0.691 | 0.33688 | -0.018 | -2.052
-15 | -0.664 | 0.31536 | -0.018 | -2.104
-14.5 | -0.636 | 0.30997 | -0.018 | -2.05
-14 | -0.608 | 0.30231 | -0.019 | -2.01
-13.5 | -0.58 | 0.3008 | -0.019 | -1.927
-13 | -0.55 | 0.29342 | -0.018 | -1.875
-12.5 | -0.522 | 0.28112 | -0.018 | -1.857
-12 | -0.494 | 0.28341 | -0.018 | -1.743
-11.5 | -0.466 | 0.28307 | -0.018 | -1.646
-11 | -0.438 | 0.25341 | -0.019 | -1.728
-10.5 | -0.41 | 0.2774 | -0.019 | -1.477
-10 | -0.382 | 0.24684 | -0.019 | -1.546
-9.5 | -0.353 | 0.24068 | -0.018 | -1.466
-9 | -0.324 | 0.21149 | -0.018 | -1.534
-8.5 | -0.296 | 0.19949 | -0.018 | -1.485
-8 | -0.268 | 0.19436 | -0.019 | -1.38
-7.5 | -0.239 | 0.14171 | -0.013 | -1.69
-7 | -0.211 | 0.13627 | -0.013 | -1.551
-6.5 | -0.289 | 0.07608 | -0.012 | -3.803
-6 | -0.274 | 0.06216 | -0.014 | -4.412
-5.5 | -0.238 | 0.05746 | -0.023 | -4.141
-5 | -0.189 | 0.05598 | -0.021 | -3.381
-4.5 | -0.138 | 0.05137 | -0.022 | -2.68
-4 | -0.084 | 0.04807 | -0.022 | -1.75
-3.5 | -0.029 | 0.04558 | -0.023 | -0.638
-3 | 0.027 | 0.04365 | -0.024 | 0.616
-2.5 | 0.084 | 0.04223 | -0.025 | 1.978
-2 | 0.141 | 0.04078 | -0.025 | 3.447
-1.5 | 0.198 | 0.04018 | -0.026 | 4.925
-1 | 0.256 | 0.03965 | -0.027 | 6.463
-0.5 | 0.389 | 0.0215 | -0.056 | 18.095
0 | 0.426 | 0.02517 | -0.057 | 16.918
0.5 | 0.49 | 0.02529 | -0.057 | 19.394
1 | 0.552 | 0.02586 | -0.058 | 21.346
1.5 | 0.616 | 0.02653 | -0.058 | 23.204
2 | 0.68 | 0.0272 | -0.059 | 24.987
2.5 | 0.743 | 0.02803 | -0.06 | 26.514
3 | 0.806 | 0.02895 | -0.061 | 27.846
3.5 | 0.869 | 0.02998 | -0.062 | 28.979
4 | 0.932 | 0.03107 | -0.063 | 29.98
4.5 | 0.994 | 0.03232 | -0.064 | 30.758
5 | 1.056 | 0.03376 | -0.065 | 31.269
5.5 | 1.118 | 0.03518 | -0.066 | 31.778
6 | 1.177 | 0.03681 | -0.067 | 31.987
6.5 | 1.241 | 0.03828 | -0.068 | 32.414
7 | 1.295 | 0.04043 | -0.07 | 32.023
7.5 | 1.353 | 0.04556 | -0.071 | 29.686
8 | 1.388 | 0.04884 | -0.072 | 28.411
8.5 | 1.219 | 0.06867 | -0.033 | 17.754
9 | 1.226 | 0.07659 | -0.031 | 16.011
9.5 | 1.208 | 0.08763 | -0.028 | 13.786
10 | 1.135 | 0.10835 | -0.027 | 10.476
10.5 | 0.755 | 0.1962 | -0.025 | 3.849
11 | 0.782 | 0.22082 | -0.025 | 3.54
11.5 | 0.809 | 0.23254 | -0.032 | 3.48
12 | 0.836 | 0.25535 | -0.033 | 3.272
12.5 | 0.862 | 0.27066 | -0.034 | 3.185
13 | 0.89 | 0.4229 | -0.038 | 2.104

## 8. Re 50k Mach 0.50 (2)
BIGFOIL.COM POLAR EXPORT
NACA65-616 a=0.2
NACA65-616 a=0.2 |  |  |  | Cl Max: | 0.9905 | at alpha= | 20 | deg
XFOIL ncrit=9 |  |  |  | L/D Max: | 4.9039 | at alpha= | 14.5 | deg
Re: | 50000 |  |  | Cd Min: | 0.27674 | at alpha= | 20 | deg
Mach: | 0.5 |  |  | Cl=0 at alpha= | 2.4024 | deg
|  |  |  | @ Cl=0.1, Cd= | 0.068135
|  |  |  | @ Cl=0.4, Cd= | 0.099386
|  |  |  | @ Cl=0.6, Cd= | 0.13657
alpha (deg) | Cl | Cd | Cm | Cl/Cd
-9 | -0.3459 | 0.13671 | -0.029 | -2.5302
-8.5 | -0.2997 | 0.1285 | -0.0287 | -2.3323
-8 | -0.2868 | 0.12409 | -0.0269 | -2.3112
-7.5 | -0.2472 | 0.1183 | -0.0262 | -2.0896
-7 | -0.2215 | 0.1136 | -0.0243 | -1.9498
-6.5 | -0.2077 | 0.10941 | -0.0227 | -1.8984
-6 | -0.2189 | 0.10578 | -0.0206 | -2.0694
-5.5 | -0.4022 | 0.09968 | -0.0191 | -4.0349
-5 | -0.5508 | 0.09363 | -0.0135 | -5.8827
-4.5 | -0.635 | 0.0881 | 0.0002 | -7.2077
-4 | -0.6501 | 0.07633 | -0.0094 | -8.517
-3.5 | -0.6333 | 0.06862 | -0.0111 | -9.2291
-3 | -0.6031 | 0.06243 | -0.0116 | -9.6604
-2.5 | -0.5636 | 0.05725 | -0.0112 | -9.8445
-2 | -0.5187 | 0.05372 | -0.0104 | -9.6556
-1.5 | -0.47 | 0.05128 | -0.0092 | -9.1654
-1 | -0.4205 | 0.04948 | -0.008 | -8.4984
-0.5 | -0.3715 | 0.04859 | -0.0065 | -7.6456
0 | -0.3212 | 0.0488 | -0.0045 | -6.582
1 | -0.191 | 0.05147 | -0.0095 | -3.7109
1.5 | -0.0953 | 0.05524 | -0.012 | -1.7252
2 | -0.04 | 0.05859 | -0.015 | -0.68271
2.5 | 0.0097 | 0.06152 | -0.017 | 0.15767
3 | 0.0499 | 0.0641 | -0.0175 | 0.77847
3.5 | 0.109 | 0.06886 | -0.0211 | 1.5829
4 | 0.1393 | 0.07106 | -0.0204 | 1.9603
4.5 | 0.1896 | 0.07539 | -0.0228 | 2.5149
5 | 0.2333 | 0.07979 | -0.0244 | 2.9239
5.5 | 0.2605 | 0.0826 | -0.0239 | 3.1538
6 | 0.2995 | 0.08672 | -0.0251 | 3.4536
6.5 | 0.3415 | 0.09155 | -0.0268 | 3.7302
7 | 0.3832 | 0.09686 | -0.0287 | 3.9562
7.5 | 0.4124 | 0.10125 | -0.0293 | 4.0731
8 | 0.4366 | 0.10528 | -0.0296 | 4.147
8.5 | 0.4622 | 0.10969 | -0.0302 | 4.2137
9 | 0.4904 | 0.1145 | -0.0312 | 4.283
9.5 | 0.5231 | 0.11997 | -0.0328 | 4.3603
10 | 0.5638 | 0.12684 | -0.0351 | 4.445
10.5 | 0.5834 | 0.13195 | -0.0362 | 4.4214
11 | 0.6003 | 0.13665 | -0.0372 | 4.393
11.5 | 0.6446 | 0.14461 | -0.0399 | 4.4575
13 | 0.7512 | 0.15632 | -0.0396 | 4.8055
14 | 0.8051 | 0.16463 | -0.0399 | 4.8904
14.5 | 0.8315 | 0.16956 | -0.0404 | 4.9039
15 | 0.8492 | 0.17655 | -0.0427 | 4.81
15.5 | 0.8681 | 0.18452 | -0.0456 | 4.7046
16 | 0.8809 | 0.19386 | -0.05 | 4.544
16.5 | 0.8843 | 0.20465 | -0.0566 | 4.321
17 | 0.8954 | 0.21511 | -0.0625 | 4.1625
17.5 | 0.8918 | 0.23265 | -0.0744 | 3.8332
18 | 0.913 | 0.24203 | -0.079 | 3.7723
18.5 | 0.9409 | 0.25431 | -0.083 | 3.6998
19 | 0.949 | 0.25926 | -0.0892 | 3.6604
19.5 | 0.9794 | 0.27199 | -0.0928 | 3.6009
20 | 0.9905 | 0.27674 | -0.0988 | 3.5792

## 9. Re 100k Mach 0.00 (1)
BIGFOIL.COM POLAR EXPORT
NACA65-616 a=0.2
NACA65-616 a=0.2 |  |  |  | Cl Max: | 1.457 | at alpha= | 10.5 | deg
JavaFoil+Calcfoil stall+Eppler ext transition |  |  |  | L/D Max: | 49.966 | at alpha= | 7.5 | deg
Re: | 100000 |  |  | Cd Min: | 0.01553 | at alpha= | -1 | deg
Mach: | 0 |  |  | Cl=0 at alpha= | -3.2396 | deg
|  |  |  | @ Cl=0.1, Cd= | 0.03561
|  |  |  | @ Cl=0.4, Cd= | 0.015994
|  |  |  | @ Cl=0.6, Cd= | 0.017182
alpha (deg) | Cl | Cd | Cm | Cl/Cd
-18 | -0.497 | 0.25298 | -0.009 | -1.966
-17.5 | -0.512 | 0.23285 | -0.009 | -2.2
-17 | -0.527 | 0.21823 | -0.009 | -2.413
-16.5 | -0.54 | 0.21817 | -0.008 | -2.476
-16 | -0.553 | 0.20486 | -0.009 | -2.7
-15.5 | -0.565 | 0.17744 | -0.009 | -3.182
-15 | -0.575 | 0.16615 | -0.009 | -3.46
-14.5 | -0.583 | 0.1556 | -0.009 | -3.748
-14 | -0.589 | 0.1495 | -0.009 | -3.943
-13.5 | -0.594 | 0.13296 | -0.01 | -4.464
-13 | -0.595 | 0.12455 | -0.01 | -4.776
-12.5 | -0.593 | 0.11439 | -0.01 | -5.186
-12 | -0.588 | 0.10676 | -0.01 | -5.511
-11.5 | -0.58 | 0.0987 | -0.01 | -5.878
-11 | -0.568 | 0.09254 | -0.011 | -6.141
-10.5 | -0.553 | 0.08649 | -0.011 | -6.391
-10 | -0.533 | 0.07984 | -0.011 | -6.681
-9.5 | -0.51 | 0.07394 | -0.011 | -6.903
-9 | -0.484 | 0.06912 | -0.012 | -7
-8.5 | -0.456 | 0.06481 | -0.019 | -7.034
-8 | -0.423 | 0.06147 | -0.019 | -6.873
-7.5 | -0.386 | 0.05824 | -0.02 | -6.629
-7 | -0.347 | 0.05338 | -0.02 | -6.504
-6.5 | -0.306 | 0.0503 | -0.021 | -6.081
-6 | -0.262 | 0.04942 | -0.019 | -5.292
-5.5 | -0.217 | 0.04666 | -0.02 | -4.64
-5 | -0.17 | 0.04402 | -0.02 | -3.856
-4.5 | -0.122 | 0.04194 | -0.021 | -2.913
-4 | -0.074 | 0.04003 | -0.021 | -1.851
-3.5 | -0.025 | 0.03844 | -0.022 | -0.663
-3 | 0.023 | 0.03727 | -0.022 | 0.63
-2.5 | 0.073 | 0.0361 | -0.023 | 2.014
-2 | 0.122 | 0.03521 | -0.024 | 3.471
-1.5 | 0.172 | 0.03415 | -0.026 | 5.044
-1 | 0.275 | 0.01553 | -0.05 | 17.736
-0.5 | 0.337 | 0.01558 | -0.051 | 21.625
0 | 0.379 | 0.01588 | -0.051 | 23.849
0.5 | 0.436 | 0.01619 | -0.052 | 26.959
1 | 0.492 | 0.01649 | -0.053 | 29.836
1.5 | 0.549 | 0.0168 | -0.053 | 32.646
2 | 0.605 | 0.01722 | -0.054 | 35.114
2.5 | 0.661 | 0.01764 | -0.055 | 37.447
3 | 0.717 | 0.01809 | -0.056 | 39.623
3.5 | 0.773 | 0.01857 | -0.056 | 41.625
4 | 0.829 | 0.01918 | -0.057 | 43.216
4.5 | 0.884 | 0.01964 | -0.058 | 45.02
5 | 0.94 | 0.02027 | -0.058 | 46.344
5.5 | 0.995 | 0.02094 | -0.059 | 47.534
6 | 1.049 | 0.02174 | -0.06 | 48.255
6.5 | 1.102 | 0.02254 | -0.061 | 48.895
7 | 1.154 | 0.0234 | -0.062 | 49.331
7.5 | 1.209 | 0.02419 | -0.063 | 49.966
8 | 1.26 | 0.02538 | -0.064 | 49.639
8.5 | 1.308 | 0.03196 | -0.065 | 40.934
9 | 1.35 | 0.03365 | -0.065 | 40.122
9.5 | 1.389 | 0.03549 | -0.066 | 39.147
10 | 1.426 | 0.0374 | -0.067 | 38.12
10.5 | 1.457 | 0.03937 | -0.067 | 37.002
11 | 1.273 | 0.07712 | -0.033 | 16.506
11.5 | 1.292 | 0.08284 | -0.03 | 15.601
12 | 1.31 | 0.08884 | -0.03 | 14.74
12.5 | 1.323 | 0.09387 | -0.029 | 14.094
13 | 1.329 | 0.10152 | -0.027 | 13.093
13.5 | 1.33 | 0.10841 | -0.028 | 12.273
14 | 1.326 | 0.11631 | -0.028 | 11.405
14.5 | 1.318 | 0.12504 | -0.027 | 10.54
15 | 1.305 | 0.13234 | -0.027 | 9.862
15.5 | 1.289 | 0.14323 | -0.028 | 8.996

## 10. Re 100k Mach 0.00 (2)
BIGFOIL.COM POLAR EXPORT
NACA65-616 a=0.2
NACA65-616 a=0.2 |  |  |  | Cl Max: | 1.281 | at alpha= | 17 | deg
XFOIL ncrit=9 |  |  |  | L/D Max: | 33.0568 | at alpha= | 11.5 | deg
Re: | 100000 |  |  | Cd Min: | 0.23461 | at alpha= | 20 | deg
Mach: | 0 |  |  | Cl=0 at alpha= | -1.4465 | deg
|  |  |  | @ Cl=0.1, Cd= | 0.037136
|  |  |  | @ Cl=0.4, Cd= | 0.040163
|  |  |  | @ Cl=0.6, Cd= | 0.052366
alpha (deg) | Cl | Cd | Cm | Cl/Cd
-20 | -0.5067 | 0.22962 | 0.0024 | -2.2067
-19.5 | -0.4775 | 0.21778 | 0.0006 | -2.1926
-19 | -0.4572 | 0.21138 | -0.003 | -2.1629
-18.5 | -0.4394 | 0.20552 | -0.0072 | -2.138
-18 | -0.4304 | 0.20235 | -0.0134 | -2.127
-17.5 | -0.4129 | 0.19455 | -0.0174 | -2.1223
-17 | -0.3873 | 0.18641 | -0.0197 | -2.0777
-16.5 | -0.3691 | 0.18001 | -0.0236 | -2.0504
-16 | -0.3571 | 0.17476 | -0.0288 | -2.0434
-15.5 | -0.3667 | 0.17303 | -0.0369 | -2.1193
-15 | -0.3231 | 0.1603 | -0.0365 | -2.0156
-14.5 | -0.3046 | 0.15371 | -0.0402 | -1.9817
-14 | -0.3128 | 0.15018 | -0.0485 | -2.0828
-13.5 | -0.2861 | 0.14063 | -0.0502 | -2.0344
-13 | -0.2754 | 0.13565 | -0.0508 | -2.0302
-12.5 | -0.2947 | 0.13359 | -0.0516 | -2.206
-12 | -0.2703 | 0.12333 | -0.0617 | -2.1917
-11.5 | -0.2326 | 0.11463 | -0.07 | -2.0291
-11 | -0.2073 | 0.10525 | -0.0793 | -1.9696
-10.5 | -0.2217 | 0.09652 | -0.0974 | -2.2969
-10 | -0.1798 | 0.08856 | -0.098 | -2.0303
-9.5 | -0.1683 | 0.08138 | -0.1016 | -2.0681
-9 | -0.2299 | 0.07526 | -0.1077 | -3.0547
-8.5 | -0.2293 | 0.06989 | -0.1056 | -3.2809
-8 | -0.2412 | 0.06543 | -0.1026 | -3.6864
-7.5 | -0.2622 | 0.06224 | -0.098 | -4.2127
-7 | -0.2605 | 0.05777 | -0.094 | -4.5093
-6.5 | -0.2639 | 0.05482 | -0.0882 | -4.8139
-5 | -0.2287 | 0.04303 | -0.0717 | -5.3149
-4.5 | -0.2166 | 0.04097 | -0.0657 | -5.2868
-4 | -0.1687 | 0.03854 | -0.0641 | -4.3773
-3.5 | -0.1457 | 0.03791 | -0.0595 | -3.8433
-3 | -0.1019 | 0.03715 | -0.0581 | -2.7429
-2.5 | -0.0685 | 0.03699 | -0.0551 | -1.8519
-2 | -0.0323 | 0.03667 | -0.0527 | -0.88083
-1.5 | -0.0037 | 0.03695 | -0.0493 | -0.10014
-1 | 0.0309 | 0.03673 | -0.0468 | 0.84127
-0.5 | 0.0106 | 0.03607 | -0.0304 | 0.29387
0 | 0.3016 | 0.03954 | -0.0648 | 7.6277
1 | 0.4549 | 0.04051 | -0.0771 | 11.2293
1.5 | 0.4079 | 0.04219 | -0.0645 | 9.6682
2 | 0.3533 | 0.04317 | -0.0502 | 8.1839
2.5 | 0.3339 | 0.04412 | -0.0408 | 7.568
3 | 0.3607 | 0.04544 | -0.0382 | 7.9379
3.5 | 0.3973 | 0.04683 | -0.037 | 8.4839
4 | 0.4398 | 0.04811 | -0.0363 | 9.1416
4.5 | 0.5068 | 0.04832 | -0.0374 | 10.4884
5 | 0.5419 | 0.04983 | -0.0361 | 10.875
5.5 | 0.5782 | 0.05135 | -0.0349 | 11.26
6 | 0.6136 | 0.053 | -0.0338 | 11.5774
6.5 | 0.65 | 0.05458 | -0.0327 | 11.9091
7 | 0.6847 | 0.05636 | -0.0317 | 12.1487
7.5 | 0.7192 | 0.05815 | -0.0306 | 12.368
8 | 0.7537 | 0.05994 | -0.0296 | 12.5742
8.5 | 0.7874 | 0.0618 | -0.0286 | 12.7411
9 | 0.8215 | 0.06359 | -0.0276 | 12.9187
10 | 0.8955 | 0.06612 | -0.0253 | 13.5436
11 | 1.063 | 0.0551 | -0.0219 | 19.2922
11.5 | 1.2393 | 0.03749 | -0.0209 | 33.0568
12 | 1.2521 | 0.03912 | -0.0173 | 32.0066
12.5 | 1.2416 | 0.04311 | -0.0135 | 28.8007
13 | 1.2108 | 0.04985 | -0.0103 | 24.2889
13.5 | 1.1649 | 0.05933 | -0.0083 | 19.6342
14 | 1.1306 | 0.06865 | -0.0072 | 16.469
14.5 | 1.1305 | 0.07416 | -0.006 | 15.2441
15 | 1.1574 | 0.07648 | -0.004 | 15.1334
15.5 | 1.1967 | 0.07805 | -0.0019 | 15.3325
16 | 1.246 | 0.07986 | 0 | 15.6023
16.5 | 1.2622 | 0.08524 | 0.0003 | 14.8076
17 | 1.281 | 0.09091 | 0.0003 | 14.0909
17.5 | 1.2763 | 0.09967 | -0.0007 | 12.8053
18 | 1.2404 | 0.11073 | -0.0041 | 11.202
18.5 | 1.1993 | 0.12376 | -0.0095 | 9.6905
19 | 1.1552 | 0.13881 | -0.0173 | 8.3222
20 | 0.9117 | 0.23461 | -0.0741 | 3.886

## 11. Re 100k Mach 0.10 (1)
BIGFOIL.COM POLAR EXPORT
NACA65-616 a=0.2
NACA65-616 a=0.2 |  |  |  | Cl Max: | 1.46 | at alpha= | 10.5 | deg
JavaFoil+Calcfoil stall+Eppler ext transition |  |  |  | L/D Max: | 49.801 | at alpha= | 7.5 | deg
Re: | 100000 |  |  | Cd Min: | 0.01559 | at alpha= | -0.5 | deg
Mach: | 0.1 |  |  | Cl=0 at alpha= | -3.24 | deg
|  |  |  | @ Cl=0.1, Cd= | 0.035679
|  |  |  | @ Cl=0.4, Cd= | 0.016088
|  |  |  | @ Cl=0.6, Cd= | 0.017257
alpha (deg) | Cl | Cd | Cm | Cl/Cd
-17.5 | -0.467 | 0.25751 | -0.009 | -1.813
-17 | -0.484 | 0.23707 | -0.009 | -2.042
-16.5 | -0.501 | 0.23484 | -0.009 | -2.131
-16 | -0.516 | 0.21506 | -0.009 | -2.401
-15.5 | -0.531 | 0.2007 | -0.009 | -2.646
-15 | -0.544 | 0.17302 | -0.009 | -3.147
-14.5 | -0.556 | 0.17089 | -0.009 | -3.254
-14 | -0.566 | 0.15913 | -0.009 | -3.554
-13.5 | -0.573 | 0.14499 | -0.009 | -3.95
-13 | -0.577 | 0.12783 | -0.01 | -4.515
-12.5 | -0.578 | 0.11817 | -0.01 | -4.895
-12 | -0.576 | 0.1106 | -0.01 | -5.21
-11.5 | -0.571 | 0.10118 | -0.01 | -5.639
-11 | -0.561 | 0.09362 | -0.01 | -5.991
-10.5 | -0.547 | 0.0879 | -0.011 | -6.227
-10 | -0.53 | 0.08079 | -0.011 | -6.556
-9.5 | -0.508 | 0.07483 | -0.011 | -6.789
-9 | -0.483 | 0.07008 | -0.012 | -6.886
-8.5 | -0.453 | 0.06477 | -0.012 | -6.999
-8 | -0.423 | 0.0614 | -0.019 | -6.885
-7.5 | -0.387 | 0.05811 | -0.019 | -6.654
-7 | -0.348 | 0.05392 | -0.02 | -6.456
-6.5 | -0.307 | 0.05036 | -0.021 | -6.091
-6 | -0.263 | 0.04973 | -0.019 | -5.278
-5.5 | -0.217 | 0.04689 | -0.02 | -4.638
-5 | -0.17 | 0.04422 | -0.02 | -3.856
-4.5 | -0.123 | 0.04209 | -0.021 | -2.916
-4 | -0.074 | 0.04014 | -0.021 | -1.854
-3.5 | -0.026 | 0.03853 | -0.022 | -0.665
-3 | 0.024 | 0.03727 | -0.022 | 0.633
-2.5 | 0.073 | 0.03617 | -0.023 | 2.02
-2 | 0.123 | 0.03526 | -0.024 | 3.483
-1.5 | 0.173 | 0.03424 | -0.026 | 5.055
-1 | 0.277 | 0.01561 | -0.05 | 17.738
-0.5 | 0.339 | 0.01559 | -0.051 | 21.716
0 | 0.38 | 0.01601 | -0.052 | 23.759
0.5 | 0.439 | 0.01624 | -0.052 | 27.006
1 | 0.494 | 0.01657 | -0.053 | 29.813
1.5 | 0.551 | 0.01689 | -0.054 | 32.618
2 | 0.607 | 0.01731 | -0.054 | 35.089
2.5 | 0.663 | 0.01779 | -0.055 | 37.28
3 | 0.72 | 0.01822 | -0.056 | 39.532
3.5 | 0.776 | 0.01874 | -0.056 | 41.431
4 | 0.833 | 0.01927 | -0.057 | 43.206
4.5 | 0.888 | 0.01974 | -0.058 | 44.996
5 | 0.944 | 0.0204 | -0.059 | 46.276
5.5 | 1 | 0.02107 | -0.059 | 47.442
6 | 1.054 | 0.02184 | -0.06 | 48.258
6.5 | 1.107 | 0.02273 | -0.061 | 48.707
7 | 1.16 | 0.02358 | -0.062 | 49.177
7.5 | 1.214 | 0.02438 | -0.063 | 49.801
8 | 1.265 | 0.02562 | -0.064 | 49.387
8.5 | 1.313 | 0.03228 | -0.065 | 40.68
9 | 1.355 | 0.03401 | -0.066 | 39.836
9.5 | 1.394 | 0.03589 | -0.066 | 38.828
10 | 1.429 | 0.03787 | -0.067 | 37.743
10.5 | 1.46 | 0.03981 | -0.068 | 36.667
11 | 1.274 | 0.07763 | -0.032 | 16.415
11.5 | 1.293 | 0.08308 | -0.03 | 15.569
12 | 1.309 | 0.08967 | -0.029 | 14.601
12.5 | 1.321 | 0.09477 | -0.029 | 13.939
13 | 1.326 | 0.10299 | -0.029 | 12.871
13.5 | 1.324 | 0.10998 | -0.028 | 12.037
14 | 1.317 | 0.11629 | -0.027 | 11.324
14.5 | 1.305 | 0.12654 | -0.027 | 10.314
15 | 1.289 | 0.13648 | -0.028 | 9.444
15.5 | 1.268 | 0.14518 | -0.027 | 8.733

## 12. Re 100k Mach 0.10 (2)
BIGFOIL.COM POLAR EXPORT
NACA65-616 a=0.2
NACA65-616 a=0.2 |  |  |  | Cl Max: | 1.2639 | at alpha= | 17.5 | deg
XFOIL ncrit=9 |  |  |  | L/D Max: | 31.2908 | at alpha= | 11.5 | deg
Re: | 100000 |  |  | Cd Min: | 0.23566 | at alpha= | 20 | deg
Mach: | 0.1 |  |  | Cl=0 at alpha= | -1.3872 | deg
|  |  |  | @ Cl=0.1, Cd= | 0.037283
|  |  |  | @ Cl=0.4, Cd= | 0.047229
|  |  |  | @ Cl=0.6, Cd= | 0.052082
alpha (deg) | Cl | Cd | Cm | Cl/Cd
-5 | -0.2278 | 0.04335 | -0.0725 | -5.2549
-4.5 | -0.2233 | 0.04159 | -0.0654 | -5.3691
-4 | -0.1678 | 0.03876 | -0.0649 | -4.3292
-3.5 | -0.1533 | 0.03835 | -0.059 | -3.9974
-3 | -0.1011 | 0.03732 | -0.0587 | -2.709
-2.5 | -0.0767 | 0.0374 | -0.0545 | -2.0508
-2 | -0.031 | 0.03682 | -0.0532 | -0.84193
-1.5 | -0.0097 | 0.03738 | -0.0489 | -0.2595
-1 | 0.0333 | 0.03692 | -0.0473 | 0.90195
-0.5 | 0.0098 | 0.03622 | -0.0314 | 0.27057
0 | 0.3025 | 0.03967 | -0.0648 | 7.6254
1 | 0.4571 | 0.04061 | -0.077 | 11.2558
2 | 0.363 | 0.04332 | -0.0514 | 8.3795
2.5 | 0.3372 | 0.04425 | -0.0411 | 7.6203
3 | 0.3612 | 0.0456 | -0.0382 | 7.9211
3.5 | 0.3956 | 0.04706 | -0.0367 | 8.4063
4 | 0.4337 | 0.04852 | -0.0357 | 8.9386
4.5 | 0.4743 | 0.04993 | -0.0348 | 9.4993
5 | 0.5161 | 0.05131 | -0.0341 | 10.0585
5.5 | 0.5839 | 0.05133 | -0.0351 | 11.3754
6 | 0.619 | 0.05297 | -0.0338 | 11.6859
6.5 | 0.6553 | 0.05456 | -0.0327 | 12.0106
7 | 0.69 | 0.05633 | -0.0316 | 12.2492
7.5 | 0.7245 | 0.05813 | -0.0305 | 12.4634
8 | 0.7592 | 0.05991 | -0.0295 | 12.6723
8.5 | 0.7932 | 0.06175 | -0.0284 | 12.8453
9 | 0.8275 | 0.06351 | -0.0274 | 13.0294
9.5 | 0.864 | 0.06492 | -0.0263 | 13.3087
10 | 0.8603 | 0.07047 | -0.0248 | 12.208
10.5 | 0.9458 | 0.0661 | -0.0237 | 14.3086
11 | 1.1076 | 0.04961 | -0.0211 | 22.3261
11.5 | 1.2266 | 0.0392 | -0.0195 | 31.2908
12 | 1.2448 | 0.04037 | -0.0161 | 30.8348
12.5 | 1.2317 | 0.04477 | -0.0125 | 27.5117
13 | 1.2015 | 0.05161 | -0.0095 | 23.2804
13.5 | 1.156 | 0.06126 | -0.0078 | 18.8704
14 | 1.1249 | 0.07032 | -0.0069 | 15.9969
14.5 | 1.1279 | 0.07553 | -0.0056 | 14.9331
15 | 1.1576 | 0.07756 | -0.0034 | 14.9252
15.5 | 1.1971 | 0.07929 | -0.0013 | 15.0977
16 | 1.242 | 0.08169 | 0.0005 | 15.2038
16.5 | 1.2535 | 0.08765 | 0.0005 | 14.3012
17 | 1.2593 | 0.09452 | 0.0001 | 13.3231
17.5 | 1.2639 | 0.10277 | -0.0009 | 12.2983
18 | 1.2263 | 0.11428 | -0.0049 | 10.7307
18.5 | 1.185 | 0.1277 | -0.0109 | 9.2796
20 | 0.9139 | 0.23566 | -0.0748 | 3.878

## 13. Re 100k Mach 0.25 (1)
BIGFOIL.COM POLAR EXPORT
NACA65-616 a=0.2
NACA65-616 a=0.2 |  |  |  | Cl Max: | 1.447 | at alpha= | 10 | deg
JavaFoil+Calcfoil stall+Eppler ext transition |  |  |  | L/D Max: | 48.583 | at alpha= | 7.5 | deg
Re: | 100000 |  |  | Cd Min: | 0.01584 | at alpha= | -1 | deg
Mach: | 0.25 |  |  | Cl=0 at alpha= | -3.24 | deg
|  |  |  | @ Cl=0.1, Cd= | 0.036009
|  |  |  | @ Cl=0.4, Cd= | 0.016456
|  |  |  | @ Cl=0.6, Cd= | 0.017622
alpha (deg) | Cl | Cd | Cm | Cl/Cd
-15.5 | -0.194 | 0.21906 | -0.013 | -0.886
-15 | -0.253 | 0.20361 | -0.014 | -1.244
-14.5 | -0.302 | 0.30328 | -0.01 | -0.996
-14 | -0.346 | 0.25373 | -0.01 | -1.363
-13.5 | -0.385 | 0.19647 | -0.011 | -1.957
-13 | -0.418 | 0.17425 | -0.011 | -2.401
-12.5 | -0.447 | 0.15265 | -0.011 | -2.927
-12 | -0.469 | 0.13629 | -0.011 | -3.444
-11.5 | -0.486 | 0.12089 | -0.011 | -4.02
-11 | -0.496 | 0.10835 | -0.011 | -4.577
-10.5 | -0.499 | 0.09829 | -0.011 | -5.078
-10 | -0.496 | 0.08869 | -0.011 | -5.588
-9.5 | -0.485 | 0.08104 | -0.011 | -5.991
-9 | -0.469 | 0.07459 | -0.011 | -6.289
-8.5 | -0.447 | 0.0684 | -0.012 | -6.531
-8 | -0.419 | 0.06337 | -0.013 | -6.613
-7.5 | -0.388 | 0.05976 | -0.02 | -6.499
-7 | -0.352 | 0.05605 | -0.021 | -6.276
-6.5 | -0.312 | 0.05215 | -0.021 | -5.974
-6 | -0.268 | 0.04865 | -0.022 | -5.518
-5.5 | -0.222 | 0.04766 | -0.02 | -4.663
-5 | -0.175 | 0.0448 | -0.021 | -3.895
-4.5 | -0.126 | 0.04254 | -0.021 | -2.956
-4 | -0.076 | 0.04069 | -0.022 | -1.876
-3.5 | -0.026 | 0.03886 | -0.022 | -0.676
-3 | 0.024 | 0.03756 | -0.023 | 0.644
-2.5 | 0.075 | 0.03648 | -0.023 | 2.057
-2 | 0.126 | 0.03552 | -0.024 | 3.551
-1.5 | 0.178 | 0.0345 | -0.026 | 5.152
-1 | 0.284 | 0.01584 | -0.052 | 17.959
-0.5 | 0.348 | 0.01585 | -0.052 | 21.955
0 | 0.39 | 0.01641 | -0.053 | 23.768
0.5 | 0.449 | 0.01668 | -0.054 | 26.943
1 | 0.506 | 0.017 | -0.054 | 29.771
1.5 | 0.565 | 0.01735 | -0.055 | 32.553
2 | 0.623 | 0.0178 | -0.056 | 34.973
2.5 | 0.68 | 0.0183 | -0.056 | 37.169
3 | 0.738 | 0.01877 | -0.057 | 39.337
3.5 | 0.796 | 0.01931 | -0.058 | 41.233
4 | 0.854 | 0.0199 | -0.059 | 42.895
4.5 | 0.91 | 0.02049 | -0.059 | 44.42
5 | 0.968 | 0.02114 | -0.06 | 45.789
5.5 | 1.025 | 0.02187 | -0.061 | 46.86
6 | 1.08 | 0.02275 | -0.062 | 47.46
6.5 | 1.135 | 0.0236 | -0.063 | 48.083
7 | 1.188 | 0.02453 | -0.064 | 48.426
7.5 | 1.245 | 0.02563 | -0.065 | 48.583
8 | 1.293 | 0.0271 | -0.066 | 47.695
8.5 | 1.339 | 0.0342 | -0.067 | 39.155
9 | 1.379 | 0.03617 | -0.067 | 38.114
9.5 | 1.415 | 0.03828 | -0.068 | 36.968
10 | 1.447 | 0.04046 | -0.069 | 35.765
10.5 | 1.264 | 0.07481 | -0.031 | 16.89
11 | 1.281 | 0.0798 | -0.031 | 16.05
11.5 | 1.292 | 0.08588 | -0.03 | 15.045
12 | 1.298 | 0.09332 | -0.029 | 13.905
12.5 | 1.296 | 0.09968 | -0.028 | 13.007
13 | 1.284 | 0.10992 | -0.027 | 11.684
13.5 | 1.262 | 0.118 | -0.027 | 10.697
14 | 1.231 | 0.12598 | -0.027 | 9.772
14.5 | 1.191 | 0.13611 | -0.026 | 8.754
15 | 1.144 | 0.15332 | -0.026 | 7.459

## 14. Re 100k Mach 0.25 (2)
BIGFOIL.COM POLAR EXPORT
NACA65-616 a=0.2
NACA65-616 a=0.2 |  |  |  | Cl Max: | 1.2111 | at alpha= | 16 | deg
XFOIL ncrit=9 |  |  |  | L/D Max: | 25.1012 | at alpha= | 12 | deg
Re: | 100000 |  |  | Cd Min: | 0.24148 | at alpha= | 20 | deg
Mach: | 0.25 |  |  | Cl=0 at alpha= | -1.1789 | deg
|  |  |  | @ Cl=0.1, Cd= | 0.0393
|  |  |  | @ Cl=0.4, Cd= | 0.046846
|  |  |  | @ Cl=0.6, Cd= | 0.056049
alpha (deg) | Cl | Cd | Cm | Cl/Cd
-5 | -0.2528 | 0.0462 | -0.0736 | -5.4719
-4.5 | -0.2357 | 0.04394 | -0.0672 | -5.3641
-4 | -0.2074 | 0.04169 | -0.063 | -4.9748
-3.5 | -0.1734 | 0.0402 | -0.0593 | -4.3134
-3 | -0.1274 | 0.03917 | -0.0578 | -3.2525
-2.5 | -0.0971 | 0.03894 | -0.0543 | -2.4936
-2 | -0.0467 | 0.03855 | -0.0531 | -1.2114
-1.5 | -0.0219 | 0.03859 | -0.0491 | -0.5675
-1 | 0.0122 | 0.0388 | -0.0462 | 0.31443
-0.5 | 0.0231 | 0.03685 | -0.0379 | 0.62687
0 | 0.0213 | 0.03848 | -0.0241 | 0.55353
0.5 | 0.3458 | 0.04186 | -0.0662 | 8.2609
1 | 0.3924 | 0.04336 | -0.0693 | 9.0498
2 | 0.3269 | 0.04505 | -0.0469 | 7.2564
2.5 | 0.3231 | 0.04565 | -0.0392 | 7.0778
3 | 0.3847 | 0.04604 | -0.0396 | 8.3558
3.5 | 0.4128 | 0.04752 | -0.0373 | 8.6869
4 | 0.4466 | 0.0491 | -0.0357 | 9.0957
4.5 | 0.4837 | 0.05066 | -0.0345 | 9.548
5 | 0.5212 | 0.05229 | -0.0334 | 9.9675
5.5 | 0.559 | 0.05397 | -0.0323 | 10.3576
6 | 0.5954 | 0.0558 | -0.0313 | 10.6703
6.5 | 0.6312 | 0.05774 | -0.0303 | 10.9318
7 | 0.6675 | 0.05965 | -0.0293 | 11.1903
7.5 | 0.7012 | 0.06182 | -0.0283 | 11.3426
8 | 0.7344 | 0.06407 | -0.0274 | 11.4625
8.5 | 0.7682 | 0.06626 | -0.0264 | 11.5937
9 | 0.8024 | 0.06838 | -0.0254 | 11.7344
9.5 | 0.8379 | 0.07029 | -0.0244 | 11.9206
10 | 0.8756 | 0.07181 | -0.0232 | 12.1933
10.5 | 0.9098 | 0.07349 | -0.0219 | 12.3799
11 | 0.9061 | 0.07932 | -0.021 | 11.4233
11.5 | 1.1754 | 0.04761 | -0.014 | 24.6881
12 | 1.2031 | 0.04793 | -0.0108 | 25.1012
12.5 | 1.1945 | 0.05239 | -0.0079 | 22.8002
13 | 1.1594 | 0.06067 | -0.0062 | 19.1099
13.5 | 1.1195 | 0.07063 | -0.0057 | 15.8502
14 | 1.1049 | 0.07819 | -0.0051 | 14.131
14.5 | 1.1224 | 0.08176 | -0.0032 | 13.728
15 | 1.1648 | 0.08294 | -0.0002 | 14.0439
15.5 | 1.1854 | 0.08777 | 0.0006 | 13.5058
16 | 1.2111 | 0.09266 | 0.0016 | 13.0704
16.5 | 1.1901 | 0.1028 | -0.001 | 11.5768
17 | 1.1597 | 0.11485 | -0.0056 | 10.0975
17.5 | 1.1167 | 0.12997 | -0.0132 | 8.592
18 | 1.0605 | 0.14956 | -0.0249 | 7.0908
18.5 | 1.0079 | 0.17194 | -0.0386 | 5.8619
19 | 0.9287 | 0.21396 | -0.0623 | 4.3405
20 | 0.9272 | 0.24148 | -0.0787 | 3.8397

## 15. Re 100k Mach 0.50 (1)
BIGFOIL.COM POLAR EXPORT
NACA65-616 a=0.2
NACA65-616 a=0.2 |  |  |  | Cl Max: | 1.416 | at alpha= | 8.5 | deg
JavaFoil+Calcfoil stall+Eppler ext transition |  |  |  | L/D Max: | 44.227 | at alpha= | 6.5 | deg
Re: | 100000 |  |  | Cd Min: | 0.01706 | at alpha= | -0.5 | deg
Mach: | 0.5 |  |  | Cl=0 at alpha= | -3.2411 | deg
|  |  |  | @ Cl=0.1, Cd= | 0.037491
|  |  |  | @ Cl=0.4, Cd= | 0.017661
|  |  |  | @ Cl=0.6, Cd= | 0.019444
alpha (deg) | Cl | Cd | Cm | Cl/Cd
-20 | -0.946 | 0.37259 | -0.017 | -2.538
-19.5 | -0.916 | 0.32359 | -0.017 | -2.829
-19 | -0.888 | 0.32054 | -0.017 | -2.77
-18.5 | -0.86 | 0.30613 | -0.017 | -2.81
-18 | -0.833 | 0.30976 | -0.018 | -2.688
-17.5 | -0.805 | 0.30439 | -0.018 | -2.644
-17 | -0.777 | 0.30826 | -0.018 | -2.52
-16.5 | -0.747 | 0.28527 | -0.018 | -2.62
-16 | -0.719 | 0.2686 | -0.018 | -2.678
-15.5 | -0.691 | 0.27419 | -0.018 | -2.522
-15 | -0.664 | 0.25643 | -0.018 | -2.588
-14.5 | -0.636 | 0.25165 | -0.019 | -2.526
-14 | -0.608 | 0.24633 | -0.019 | -2.467
-13.5 | -0.58 | 0.24406 | -0.019 | -2.375
-13 | -0.55 | 0.22934 | -0.018 | -2.399
-12.5 | -0.522 | 0.21332 | -0.019 | -2.447
-12 | -0.494 | 0.22567 | -0.019 | -2.189
-11.5 | -0.466 | 0.2107 | -0.019 | -2.211
-11 | -0.438 | 0.19087 | -0.019 | -2.294
-10.5 | -0.41 | 0.20418 | -0.02 | -2.006
-10 | -0.382 | 0.18478 | -0.02 | -2.065
-9.5 | -0.353 | 0.18438 | -0.019 | -1.913
-9 | -0.324 | 0.16532 | -0.018 | -1.963
-8.5 | -0.296 | 0.15564 | -0.019 | -1.904
-8 | -0.268 | 0.15138 | -0.019 | -1.771
-7.5 | -0.239 | 0.11545 | -0.014 | -2.074
-7 | -0.211 | 0.10748 | -0.013 | -1.966
-6.5 | -0.289 | 0.06488 | -0.013 | -4.46
-6 | -0.274 | 0.05504 | -0.014 | -4.983
-5.5 | -0.238 | 0.05149 | -0.024 | -4.624
-5 | -0.189 | 0.0492 | -0.022 | -3.847
-4.5 | -0.138 | 0.0457 | -0.022 | -3.014
-4 | -0.084 | 0.04305 | -0.023 | -1.955
-3.5 | -0.029 | 0.04074 | -0.024 | -0.715
-3 | 0.027 | 0.03909 | -0.025 | 0.688
-2.5 | 0.084 | 0.0378 | -0.025 | 2.209
-2 | 0.141 | 0.0367 | -0.026 | 3.832
-1.5 | 0.198 | 0.03606 | -0.027 | 5.489
-1 | 0.257 | 0.03523 | -0.029 | 7.29
-0.5 | 0.389 | 0.01706 | -0.058 | 22.802
0 | 0.432 | 0.01941 | -0.058 | 22.268
0.5 | 0.498 | 0.01828 | -0.059 | 27.234
1 | 0.56 | 0.0191 | -0.06 | 29.339
1.5 | 0.624 | 0.01965 | -0.061 | 31.785
2 | 0.689 | 0.02012 | -0.062 | 34.275
2.5 | 0.754 | 0.02072 | -0.062 | 36.377
3 | 0.818 | 0.02126 | -0.063 | 38.445
3.5 | 0.881 | 0.02202 | -0.064 | 40.005
4 | 0.945 | 0.02283 | -0.065 | 41.368
4.5 | 1.008 | 0.02375 | -0.066 | 42.433
5 | 1.07 | 0.0248 | -0.067 | 43.154
5.5 | 1.134 | 0.02588 | -0.068 | 43.797
6 | 1.194 | 0.0271 | -0.068 | 44.064
6.5 | 1.257 | 0.02843 | -0.07 | 44.227
7 | 1.311 | 0.03035 | -0.071 | 43.189
7.5 | 1.358 | 0.03905 | -0.072 | 34.768
8 | 1.393 | 0.042 | -0.073 | 33.164
8.5 | 1.416 | 0.04509 | -0.073 | 31.414
9 | 1.227 | 0.06839 | -0.033 | 17.94
9.5 | 1.209 | 0.07716 | -0.03 | 15.663
10 | 1.135 | 0.09159 | -0.027 | 12.394
10.5 | 0.755 | 0.15373 | -0.026 | 4.912
11 | 0.782 | 0.17492 | -0.026 | 4.469
11.5 | 0.809 | 0.18381 | -0.032 | 4.402
12 | 0.836 | 0.19213 | -0.033 | 4.349
12.5 | 0.862 | 0.20981 | -0.034 | 4.109
13 | 0.89 | 0.33839 | -0.038 | 2.629
13.5 | 0.916 | 0.22401 | -0.038 | 4.088

## 16. Re 100k Mach 0.50 (2)
BIGFOIL.COM POLAR EXPORT
NACA65-616 a=0.2
NACA65-616 a=0.2 |  |  |  | Cl Max: | 1.0563 | at alpha= | 13 | deg
XFOIL ncrit=9 |  |  |  | L/D Max: | 11.278 | at alpha= | 13 | deg
Re: | 100000 |  |  | Cd Min: | 0.24464 | at alpha= | -20 | deg
Mach: | 0.5 |  |  | Cl=0 at alpha= | -0.19758 | deg
|  |  |  | @ Cl=0.1, Cd= | 0.044944
|  |  |  | @ Cl=0.4, Cd= | 0.057312
|  |  |  | @ Cl=0.6, Cd= | 0.072795
alpha (deg) | Cl | Cd | Cm | Cl/Cd
-20 | -0.5176 | 0.24464 | 0.0061 | -2.1158
-19.5 | -0.4943 | 0.23811 | -0.0001 | -2.0759
-18.5 | -0.4446 | 0.22241 | -0.0111 | -1.999
-18 | -0.4182 | 0.21468 | -0.0162 | -1.948
-17.5 | -0.3938 | 0.20754 | -0.0221 | -1.8975
-17 | -0.3793 | 0.20443 | -0.0299 | -1.8554
-16.5 | -0.3483 | 0.19351 | -0.0347 | -1.7999
-16 | -0.3175 | 0.18479 | -0.0395 | -1.7182
-15.5 | -0.2926 | 0.17773 | -0.0456 | -1.6463
-15 | -0.2881 | 0.17582 | -0.0539 | -1.6386
-14.5 | -0.2651 | 0.16669 | -0.0545 | -1.5904
-14 | -0.2467 | 0.16109 | -0.0577 | -1.5314
-13.5 | -0.2321 | 0.15682 | -0.0722 | -1.48
-13 | -0.1704 | 0.14256 | -0.079 | -1.1953
-12.5 | -0.1485 | 0.13596 | -0.0894 | -1.0922
-12 | -0.1103 | 0.12616 | -0.0952 | -0.87429
-11.5 | -0.1102 | 0.12183 | -0.1032 | -0.90454
-11 | -0.0736 | 0.11276 | -0.1039 | -0.65271
-10.5 | -0.0766 | 0.10731 | -0.1086 | -0.71382
-10 | -0.0871 | 0.10354 | -0.1126 | -0.84122
-9.5 | -0.0706 | 0.09695 | -0.1129 | -0.72821
-9 | -0.0708 | 0.09155 | -0.1144 | -0.77335
-8.5 | -0.0906 | 0.08695 | -0.1167 | -1.042
-8 | -0.0414 | 0.08053 | -0.112 | -0.51409
-7.5 | -0.0486 | 0.07598 | -0.1111 | -0.63964
-7 | -0.0529 | 0.07275 | -0.1072 | -0.72715
-6.5 | -0.0431 | 0.07002 | -0.1013 | -0.61554
-4.5 | -0.2778 | 0.05499 | -0.0751 | -5.0518
-4 | -0.2997 | 0.05338 | -0.0645 | -5.6145
-3.5 | -0.2443 | 0.04898 | -0.0637 | -4.9878
-3 | -0.2374 | 0.04777 | -0.0563 | -4.9696
-2.5 | -0.1688 | 0.04558 | -0.0562 | -3.7034
-2 | -0.1469 | 0.04532 | -0.0508 | -3.2414
-1.5 | -0.0787 | 0.04443 | -0.0504 | -1.7713
-1 | -0.0493 | 0.04444 | -0.046 | -1.1094
-0.5 | -0.015 | 0.04477 | -0.042 | -0.33505
0.5 | 0.0346 | 0.04338 | -0.0271 | 0.7976
1 | 0.2884 | 0.04945 | -0.0547 | 5.8322
1.5 | 0.3262 | 0.05079 | -0.0549 | 6.4225
2 | 0.312 | 0.05131 | -0.0458 | 6.0807
2.5 | 0.295 | 0.05152 | -0.0359 | 5.7259
3 | 0.305 | 0.05244 | -0.0302 | 5.8162
3.5 | 0.3391 | 0.05411 | -0.0283 | 6.2669
4 | 0.3777 | 0.05604 | -0.0272 | 6.7398
4.5 | 0.4161 | 0.05823 | -0.0264 | 7.1458
5 | 0.4547 | 0.06056 | -0.0256 | 7.5083
5.5 | 0.4925 | 0.06304 | -0.0249 | 7.8125
6 | 0.5272 | 0.06588 | -0.0242 | 8.0024
6.5 | 0.5611 | 0.06889 | -0.0236 | 8.1449
7 | 0.594 | 0.07206 | -0.023 | 8.2431
7.5 | 0.6234 | 0.07566 | -0.0225 | 8.2395
8 | 0.6525 | 0.07938 | -0.0221 | 8.22
8.5 | 0.6833 | 0.08303 | -0.0218 | 8.2296
9 | 0.7132 | 0.08685 | -0.0214 | 8.2119
9.5 | 0.7472 | 0.09034 | -0.021 | 8.271
10 | 0.786 | 0.09336 | -0.0203 | 8.419
11 | 0.8129 | 0.10395 | -0.0206 | 7.8201
11.5 | 0.8396 | 0.10786 | -0.0201 | 7.7842
12 | 0.886 | 0.10873 | -0.018 | 8.1486
12.5 | 0.9237 | 0.10901 | -0.0155 | 8.4735
13 | 1.0563 | 0.09366 | -0.0037 | 11.278
13.5 | 1.0545 | 0.1009 | -0.0041 | 10.4509
14 | 1.0535 | 0.10884 | -0.0053 | 9.6793
14.5 | 1.0504 | 0.11781 | -0.0078 | 8.9161
15 | 1.0125 | 0.13348 | -0.0163 | 7.5854
15.5 | 0.9685 | 0.15228 | -0.0278 | 6.36
16 | 0.9653 | 0.16375 | -0.0338 | 5.895
16.5 | 0.9398 | 0.183 | -0.0456 | 5.1355
17 | 0.9363 | 0.19758 | -0.0541 | 4.7388
17.5 | 0.9412 | 0.21033 | -0.0615 | 4.4749
18 | 0.9504 | 0.22204 | -0.0683 | 4.2803

## 17. Re 250k Mach 0.00 (1)
BIGFOIL.COM POLAR EXPORT
NACA65-616 a=0.2
NACA65-616 a=0.2 |  |  |  | Cl Max: | 1.545 | at alpha= | 12.5 | deg
JavaFoil+Calcfoil stall+Eppler ext transition |  |  |  | L/D Max: | 76.795 | at alpha= | 6.5 | deg
Re: | 250000 |  |  | Cd Min: | 0.01034 | at alpha= | 0 | deg
Mach: | 0 |  |  | Cl=0 at alpha= | -3.2347 | deg
|  |  |  | @ Cl=0.1, Cd= | 0.025369
|  |  |  | @ Cl=0.4, Cd= | 0.010371
|  |  |  | @ Cl=0.6, Cd= | 0.011033
alpha (deg) | Cl | Cd | Cm | Cl/Cd
-18 | -0.499 | 0.18907 | -0.012 | -2.638
-17.5 | -0.514 | 0.18662 | -0.013 | -2.753
-17 | -0.528 | 0.17115 | -0.013 | -3.087
-16.5 | -0.54 | 0.17713 | -0.009 | -3.051
-16 | -0.553 | 0.16616 | -0.009 | -3.329
-15.5 | -0.567 | 0.14577 | -0.014 | -3.888
-15 | -0.577 | 0.13376 | -0.014 | -4.312
-14.5 | -0.583 | 0.13112 | -0.01 | -4.449
-14 | -0.59 | 0.12753 | -0.01 | -4.623
-13.5 | -0.594 | 0.1149 | -0.01 | -5.167
-13 | -0.595 | 0.10646 | -0.01 | -5.588
-12.5 | -0.593 | 0.0997 | -0.01 | -5.95
-12 | -0.588 | 0.09277 | -0.01 | -6.343
-11.5 | -0.58 | 0.08709 | -0.011 | -6.662
-11 | -0.568 | 0.08107 | -0.011 | -7.01
-10.5 | -0.553 | 0.07613 | -0.011 | -7.262
-10 | -0.536 | 0.072 | -0.018 | -7.447
-9.5 | -0.513 | 0.06798 | -0.019 | -7.548
-9 | -0.487 | 0.06326 | -0.019 | -7.691
-8.5 | -0.456 | 0.05897 | -0.02 | -7.741
-8 | -0.423 | 0.05531 | -0.02 | -7.649
-7.5 | -0.387 | 0.05227 | -0.021 | -7.397
-7 | -0.348 | 0.04847 | -0.022 | -7.179
-6.5 | -0.307 | 0.04557 | -0.023 | -6.73
-6 | -0.262 | 0.04427 | -0.02 | -5.913
-5.5 | -0.217 | 0.04188 | -0.021 | -5.174
-5 | -0.17 | 0.03973 | -0.022 | -4.277
-4.5 | -0.122 | 0.03802 | -0.022 | -3.218
-4 | -0.074 | 0.03633 | -0.023 | -2.042
-3.5 | -0.026 | 0.03484 | -0.023 | -0.732
-3 | 0.023 | 0.03373 | -0.023 | 0.696
-2.5 | 0.073 | 0.03228 | -0.026 | 2.261
-2 | 0.152 | 0.01206 | -0.05 | 12.578
-1.5 | 0.213 | 0.01194 | -0.051 | 17.856
-1 | 0.275 | 0.01192 | -0.052 | 23.114
-0.5 | 0.337 | 0.01184 | -0.052 | 28.457
0 | 0.389 | 0.01034 | -0.053 | 37.656
0.5 | 0.449 | 0.01051 | -0.054 | 42.684
1 | 0.506 | 0.01072 | -0.055 | 47.19
1.5 | 0.564 | 0.01089 | -0.055 | 51.799
2 | 0.622 | 0.01112 | -0.056 | 55.921
2.5 | 0.679 | 0.01138 | -0.057 | 59.71
3 | 0.737 | 0.01166 | -0.057 | 63.18
3.5 | 0.794 | 0.01201 | -0.058 | 66.104
4 | 0.851 | 0.01236 | -0.059 | 68.86
4.5 | 0.908 | 0.01276 | -0.06 | 71.099
5 | 0.964 | 0.01319 | -0.06 | 73.077
5.5 | 1.02 | 0.01366 | -0.061 | 74.685
6 | 1.075 | 0.01419 | -0.062 | 75.726
6.5 | 1.128 | 0.01468 | -0.063 | 76.795
7 | 1.18 | 0.01536 | -0.063 | 76.783
7.5 | 1.231 | 0.01636 | -0.064 | 75.249
8 | 1.279 | 0.0177 | -0.065 | 72.246
8.5 | 1.316 | 0.02627 | -0.065 | 50.078
9 | 1.358 | 0.02767 | -0.066 | 49.066
9.5 | 1.397 | 0.02924 | -0.067 | 47.782
10 | 1.434 | 0.03088 | -0.067 | 46.437
10.5 | 1.465 | 0.03267 | -0.068 | 44.858
11 | 1.492 | 0.03461 | -0.068 | 43.106
11.5 | 1.514 | 0.03659 | -0.069 | 41.385
12 | 1.532 | 0.03882 | -0.07 | 39.459
12.5 | 1.545 | 0.04091 | -0.07 | 37.755
13 | 1.333 | 0.09176 | -0.034 | 14.528
13.5 | 1.334 | 0.0976 | -0.035 | 13.671
14 | 1.329 | 0.10454 | -0.033 | 12.711
14.5 | 1.319 | 0.11067 | -0.031 | 11.92
15 | 1.307 | 0.11768 | -0.031 | 11.103
15.5 | 1.29 | 0.12596 | -0.033 | 10.245
16 | 1.27 | 0.13226 | -0.033 | 9.599
16.5 | 1.245 | 0.14259 | -0.032 | 8.733
17 | 1.217 | 0.15021 | -0.03 | 8.104
17.5 | 1.188 | 0.16188 | -0.032 | 7.339

## 18. Re 250k Mach 0.00 (2)
BIGFOIL.COM POLAR EXPORT
NACA65-616 a=0.2
NACA65-616 a=0.2 |  |  |  | Cl Max: | 1.2934 | at alpha= | 18.5 | deg
XFOIL ncrit=9 |  |  |  | L/D Max: | 82.5958 | at alpha= | 8.5 | deg
Re: | 250000 |  |  | Cd Min: | 0.22237 | at alpha= | -20 | deg
Mach: | 0 |  |  | Cl=0 at alpha= | -3.751 | deg
|  |  |  | @ Cl=0.1, Cd= | 0.016355
|  |  |  | @ Cl=0.4, Cd= | 0.014268
|  |  |  | @ Cl=0.6, Cd= | 0.014569
alpha (deg) | Cl | Cd | Cm | Cl/Cd
-20 | -0.4988 | 0.22237 | 0.008 | -2.2431
-19.5 | -0.4802 | 0.21636 | 0.0039 | -2.2194
-19 | -0.462 | 0.2102 | -0.0002 | -2.1979
-18.5 | -0.4449 | 0.20377 | -0.0048 | -2.1833
-18 | -0.4336 | 0.19797 | -0.0107 | -2.1902
-17.5 | -0.4136 | 0.19019 | -0.0141 | -2.1747
-17 | -0.3926 | 0.1838 | -0.0171 | -2.136
-16.5 | -0.3743 | 0.1773 | -0.0211 | -2.1111
-16 | -0.3567 | 0.17061 | -0.0256 | -2.0907
-15.5 | -0.3502 | 0.16358 | -0.0328 | -2.1408
-15 | -0.3299 | 0.15534 | -0.0369 | -2.1237
-14.5 | -0.2986 | 0.14825 | -0.0427 | -2.0142
-14 | -0.2781 | 0.14048 | -0.0489 | -1.9796
-13.5 | -0.2824 | 0.13334 | -0.054 | -2.1179
-13 | -0.2829 | 0.1249 | -0.0575 | -2.265
-12.5 | -0.2597 | 0.11953 | -0.0567 | -2.1727
-12 | -0.2502 | 0.11314 | -0.0589 | -2.2114
-11.5 | -0.2484 | 0.10573 | -0.0626 | -2.3494
-11 | -0.279 | 0.09318 | -0.0743 | -2.9942
-10.5 | -0.2535 | 0.08874 | -0.071 | -2.8567
-10 | -0.254 | 0.08148 | -0.075 | -3.1173
-9 | -0.3399 | 0.06319 | -0.0829 | -5.379
-8.5 | -0.3523 | 0.05551 | -0.0809 | -6.3466
-8 | -0.334 | 0.05133 | -0.0795 | -6.5069
-7.5 | -0.3271 | 0.04499 | -0.0766 | -7.2705
-7 | -0.3037 | 0.04055 | -0.0745 | -7.4895
-6.5 | -0.2727 | 0.03701 | -0.0725 | -7.3683
-6 | -0.2354 | 0.03389 | -0.0712 | -6.946
-5 | -0.1341 | 0.02351 | -0.0664 | -5.704
-4.5 | -0.08 | 0.02059 | -0.0664 | -3.8854
-4 | -0.0255 | 0.01875 | -0.0661 | -1.36
-3.5 | 0.0257 | 0.01759 | -0.0658 | 1.4611
-3 | 0.076 | 0.01673 | -0.0649 | 4.5427
-2.5 | 0.1234 | 0.01599 | -0.0639 | 7.7173
-2 | 0.1723 | 0.01537 | -0.0631 | 11.2101
-1.5 | 0.1982 | 0.01287 | -0.0584 | 15.4002
-1 | 0.2451 | 0.01326 | -0.0562 | 18.4842
-0.5 | 0.2951 | 0.01356 | -0.0543 | 21.7625
0 | 0.3384 | 0.01411 | -0.0504 | 23.983
0.5 | 0.3891 | 0.01428 | -0.0497 | 27.2479
1 | 0.4452 | 0.01422 | -0.0498 | 31.308
1.5 | 0.4937 | 0.01445 | -0.0489 | 34.1661
2 | 0.5484 | 0.01438 | -0.0487 | 38.1363
2.5 | 0.598 | 0.01457 | -0.048 | 41.0432
3 | 0.6552 | 0.01453 | -0.0484 | 45.0929
3.5 | 0.7161 | 0.01469 | -0.05 | 48.7474
4 | 0.789 | 0.01464 | -0.0538 | 53.8934
4.5 | 0.8643 | 0.01482 | -0.0587 | 58.3198
5 | 0.9461 | 0.01467 | -0.0645 | 64.4922
5.5 | 1.0245 | 0.01481 | -0.0704 | 69.1762
6 | 1.0934 | 0.01486 | -0.0742 | 73.5801
6.5 | 1.1266 | 0.01484 | -0.0706 | 75.9164
7 | 1.1551 | 0.01495 | -0.0662 | 77.2642
7.5 | 1.1922 | 0.01506 | -0.0633 | 79.1633
8 | 1.2257 | 0.01503 | -0.0597 | 81.5502
8.5 | 1.2505 | 0.01514 | -0.0547 | 82.5958
9 | 1.2666 | 0.01583 | -0.0487 | 80.0126
9.5 | 1.2767 | 0.01706 | -0.0425 | 74.8359
10 | 1.2835 | 0.01889 | -0.037 | 67.946
10.5 | 1.2855 | 0.02139 | -0.0317 | 60.0982
11 | 1.2823 | 0.02461 | -0.0268 | 52.1048
11.5 | 1.2701 | 0.02885 | -0.0221 | 44.0243
12 | 1.2461 | 0.03455 | -0.0178 | 36.0666
12.5 | 1.2091 | 0.04216 | -0.014 | 28.6788
13 | 1.1846 | 0.04947 | -0.0117 | 23.9458
13.5 | 1.1753 | 0.05584 | -0.0107 | 21.0476
14 | 1.1742 | 0.06166 | -0.0102 | 19.0431
14.5 | 1.1729 | 0.06767 | -0.0099 | 17.3326
15 | 1.1788 | 0.07301 | -0.0101 | 16.1457
15.5 | 1.185 | 0.07809 | -0.0098 | 15.1748
16 | 1.1994 | 0.08248 | -0.01 | 14.5417
16.5 | 1.2137 | 0.08676 | -0.0102 | 13.9892
17 | 1.2372 | 0.0896 | -0.0093 | 13.808
17.5 | 1.2532 | 0.094 | -0.0096 | 13.3319
18 | 1.2649 | 0.099 | -0.0107 | 12.7768
18.5 | 1.2934 | 0.10154 | -0.0097 | 12.7378
19 | 1.284 | 0.11 | -0.0126 | 11.6727
19.5 | 1.2712 | 0.11931 | -0.0163 | 10.6546
20 | 1.2512 | 0.13018 | -0.0214 | 9.6113

## 19. Re 250k Mach 0.10 (1)
BIGFOIL.COM POLAR EXPORT
NACA65-616 a=0.2
NACA65-616 a=0.2 |  |  |  | Cl Max: | 1.542 | at alpha= | 13 | deg
JavaFoil+Calcfoil stall+Eppler ext transition |  |  |  | L/D Max: | 76.532 | at alpha= | 6.5 | deg
Re: | 250000 |  |  | Cd Min: | 0.01042 | at alpha= | 0 | deg
Mach: | 0.1 |  |  | Cl=0 at alpha= | -3.24 | deg
|  |  |  | @ Cl=0.1, Cd= | 0.012154
|  |  |  | @ Cl=0.4, Cd= | 0.01044
|  |  |  | @ Cl=0.6, Cd= | 0.011102
alpha (deg) | Cl | Cd | Cm | Cl/Cd
-17.5 | -0.468 | 0.18704 | -0.013 | -2.503
-17 | -0.485 | 0.17383 | -0.013 | -2.793
-16.5 | -0.502 | 0.17345 | -0.013 | -2.894
-16 | -0.518 | 0.16373 | -0.013 | -3.163
-15.5 | -0.531 | 0.1616 | -0.009 | -3.287
-15 | -0.546 | 0.13576 | -0.014 | -4.024
-14.5 | -0.556 | 0.14125 | -0.01 | -3.937
-14 | -0.566 | 0.12996 | -0.01 | -4.353
-13.5 | -0.573 | 0.12115 | -0.01 | -4.728
-13 | -0.577 | 0.10882 | -0.01 | -5.305
-12.5 | -0.578 | 0.10152 | -0.01 | -5.698
-12 | -0.576 | 0.09408 | -0.01 | -6.126
-11.5 | -0.571 | 0.08802 | -0.011 | -6.483
-11 | -0.561 | 0.08242 | -0.011 | -6.806
-10.5 | -0.547 | 0.07673 | -0.011 | -7.134
-10 | -0.53 | 0.07177 | -0.012 | -7.382
-9.5 | -0.508 | 0.06681 | -0.012 | -7.605
-9 | -0.485 | 0.06389 | -0.019 | -7.595
-8.5 | -0.456 | 0.05932 | -0.02 | -7.688
-8 | -0.423 | 0.05541 | -0.02 | -7.639
-7.5 | -0.387 | 0.05272 | -0.021 | -7.344
-7 | -0.349 | 0.04871 | -0.022 | -7.16
-6.5 | -0.308 | 0.04557 | -0.023 | -6.749
-6 | -0.263 | 0.04464 | -0.02 | -5.885
-5.5 | -0.218 | 0.04198 | -0.021 | -5.185
-5 | -0.171 | 0.03987 | -0.022 | -4.281
-4.5 | -0.123 | 0.03801 | -0.022 | -3.232
-4 | -0.074 | 0.03599 | -0.023 | -2.07
-3.5 | -0.026 | 0.03487 | -0.023 | -0.735
-3 | 0.024 | 0.03378 | -0.024 | 0.698
-2.5 | 0.091 | 0.01217 | -0.05 | 7.455
-2 | 0.152 | 0.01206 | -0.051 | 12.638
-1.5 | 0.214 | 0.01202 | -0.051 | 17.829
-1 | 0.277 | 0.01191 | -0.052 | 23.236
-0.5 | 0.339 | 0.01192 | -0.053 | 28.412
0 | 0.391 | 0.01042 | -0.053 | 37.55
0.5 | 0.451 | 0.01055 | -0.054 | 42.732
1 | 0.508 | 0.01076 | -0.055 | 47.213
1.5 | 0.566 | 0.01097 | -0.056 | 51.621
2 | 0.625 | 0.0112 | -0.056 | 55.742
2.5 | 0.682 | 0.01147 | -0.057 | 59.469
3 | 0.74 | 0.01176 | -0.058 | 62.959
3.5 | 0.797 | 0.01208 | -0.058 | 66.015
4 | 0.855 | 0.01243 | -0.059 | 68.784
4.5 | 0.912 | 0.01284 | -0.06 | 70.987
5 | 0.968 | 0.01328 | -0.061 | 72.917
5.5 | 1.025 | 0.01376 | -0.061 | 74.479
6 | 1.079 | 0.0143 | -0.062 | 75.502
6.5 | 1.133 | 0.0148 | -0.063 | 76.532
7 | 1.185 | 0.0155 | -0.064 | 76.442
7.5 | 1.236 | 0.01656 | -0.065 | 74.651
8 | 1.284 | 0.01793 | -0.065 | 71.631
8.5 | 1.321 | 0.02655 | -0.066 | 49.739
9 | 1.362 | 0.02798 | -0.066 | 48.687
9.5 | 1.402 | 0.0296 | -0.067 | 47.36
10 | 1.438 | 0.0313 | -0.067 | 45.934
10.5 | 1.468 | 0.03305 | -0.068 | 44.424
11 | 1.494 | 0.03505 | -0.069 | 42.621
11.5 | 1.515 | 0.037 | -0.069 | 40.938
12 | 1.531 | 0.03935 | -0.07 | 38.892
12.5 | 1.541 | 0.04152 | -0.071 | 37.121
13 | 1.542 | 0.04419 | -0.071 | 34.883
13.5 | 1.326 | 0.0986 | -0.033 | 13.45
14 | 1.319 | 0.10546 | -0.032 | 12.506
14.5 | 1.307 | 0.11167 | -0.031 | 11.701
15 | 1.29 | 0.11824 | -0.032 | 10.913
15.5 | 1.269 | 0.12653 | -0.032 | 10.032
16 | 1.244 | 0.13639 | -0.032 | 9.125
16.5 | 1.216 | 0.1451 | -0.032 | 8.38
17 | 1.183 | 0.15398 | -0.031 | 7.686
17.5 | 1.149 | 0.16236 | -0.03 | 7.076
18 | 1.113 | 0.17595 | -0.031 | 6.324

## 20. Re 250k Mach 0.10 (2)
BIGFOIL.COM POLAR EXPORT
NACA65-616 a=0.2
NACA65-616 a=0.2 |  |  |  | Cl Max: | 1.2834 | at alpha= | 18.5 | deg
XFOIL ncrit=9 |  |  |  | L/D Max: | 81.9412 | at alpha= | 8.5 | deg
Re: | 250000 |  |  | Cd Min: | 0.13609 | at alpha= | 20 | deg
Mach: | 0.1 |  |  | Cl=0 at alpha= | -3.7544 | deg
|  |  |  | @ Cl=0.1, Cd= | 0.016476
|  |  |  | @ Cl=0.4, Cd= | 0.014344
|  |  |  | @ Cl=0.6, Cd= | 0.014689
alpha (deg) | Cl | Cd | Cm | Cl/Cd
-8 | -0.3288 | 0.05203 | -0.0805 | -6.3194
-7.5 | -0.324 | 0.04557 | -0.0776 | -7.1099
-7 | -0.3024 | 0.04102 | -0.0753 | -7.372
-6.5 | -0.2719 | 0.03743 | -0.0733 | -7.2642
-6 | -0.2352 | 0.03425 | -0.0719 | -6.8672
-5.5 | -0.1876 | 0.02654 | -0.0684 | -7.0686
-5 | -0.1346 | 0.0237 | -0.067 | -5.6793
-4.5 | -0.0802 | 0.02078 | -0.0668 | -3.8595
-4 | -0.0254 | 0.01892 | -0.0667 | -1.3425
-3.5 | 0.0263 | 0.0177 | -0.0663 | 1.4859
-3 | 0.077 | 0.01683 | -0.0654 | 4.5752
-2.5 | 0.1244 | 0.0161 | -0.0644 | 7.7267
-2 | 0.1736 | 0.01546 | -0.0635 | 11.229
-1.5 | 0.2 | 0.01295 | -0.0589 | 15.444
-1 | 0.2464 | 0.01333 | -0.0566 | 18.4846
-0.5 | 0.297 | 0.01361 | -0.0547 | 21.8222
0 | 0.3395 | 0.01422 | -0.0507 | 23.8748
0.5 | 0.3913 | 0.01435 | -0.05 | 27.2683
1 | 0.4481 | 0.01431 | -0.0501 | 31.3138
1.5 | 0.4961 | 0.01454 | -0.0491 | 34.1197
2 | 0.5519 | 0.01445 | -0.049 | 38.1938
2.5 | 0.6003 | 0.01469 | -0.0481 | 40.8645
3 | 0.6589 | 0.0146 | -0.0486 | 45.1301
3.5 | 0.7182 | 0.01482 | -0.0499 | 48.4615
4 | 0.7926 | 0.01471 | -0.0538 | 53.8817
4.5 | 0.8672 | 0.01493 | -0.0586 | 58.0844
5 | 0.9492 | 0.01484 | -0.0643 | 63.9623
5.5 | 1.0295 | 0.01489 | -0.0703 | 69.1404
6 | 1.0976 | 0.01499 | -0.074 | 73.2221
6.5 | 1.1254 | 0.01505 | -0.0695 | 74.7774
7 | 1.1631 | 0.01503 | -0.0664 | 77.3852
7.5 | 1.1998 | 0.01513 | -0.0634 | 79.2994
8 | 1.2293 | 0.01517 | -0.059 | 81.0349
8.5 | 1.2537 | 0.0153 | -0.0539 | 81.9412
9 | 1.2666 | 0.01607 | -0.0473 | 78.8177
9.5 | 1.2758 | 0.01742 | -0.0412 | 73.2377
10 | 1.2822 | 0.01938 | -0.0357 | 66.161
10.5 | 1.283 | 0.02202 | -0.0304 | 58.2652
11 | 1.2789 | 0.02539 | -0.0256 | 50.3702
11.5 | 1.2656 | 0.02981 | -0.021 | 42.4556
12 | 1.2391 | 0.03586 | -0.0167 | 34.5538
12.5 | 1.2024 | 0.04362 | -0.0132 | 27.5653
13 | 1.1792 | 0.05094 | -0.0111 | 23.1488
14 | 1.1694 | 0.06328 | -0.0098 | 18.4798
14.5 | 1.1689 | 0.0693 | -0.0096 | 16.8672
15 | 1.1747 | 0.07472 | -0.0098 | 15.7214
15.5 | 1.1824 | 0.07966 | -0.0095 | 14.8431
16 | 1.1971 | 0.08407 | -0.0096 | 14.2393
16.5 | 1.2129 | 0.08815 | -0.0097 | 13.7595
17 | 1.2351 | 0.09137 | -0.009 | 13.5176
17.5 | 1.2497 | 0.09605 | -0.0094 | 13.0109
18 | 1.2602 | 0.10134 | -0.0106 | 12.4354
18.5 | 1.2834 | 0.10479 | -0.01 | 12.2474
19 | 1.2707 | 0.11392 | -0.0135 | 11.1543
19.5 | 1.2539 | 0.12412 | -0.0178 | 10.1023
20 | 1.2295 | 0.13609 | -0.0239 | 9.0345

## 21. Re 250k Mach 0.25 (1)
BIGFOIL.COM POLAR EXPORT
NACA65-616 a=0.2
NACA65-616 a=0.2 |  |  |  | Cl Max: | 1.509 | at alpha= | 11.5 | deg
JavaFoil+Calcfoil stall+Eppler ext transition |  |  |  | L/D Max: | 74.642 | at alpha= | 6.5 | deg
Re: | 250000 |  |  | Cd Min: | 0.01062 | at alpha= | 0 | deg
Mach: | 0.25 |  |  | Cl=0 at alpha= | -3.24 | deg
|  |  |  | @ Cl=0.1, Cd= | 0.026651
|  |  |  | @ Cl=0.4, Cd= | 0.010648
|  |  |  | @ Cl=0.6, Cd= | 0.011327
alpha (deg) | Cl | Cd | Cm | Cl/Cd
-15.5 | -0.194 | 0.18092 | -0.014 | -1.074
-15 | -0.253 | 0.16445 | -0.014 | -1.541
-14.5 | -0.303 | 0.15487 | -0.014 | -1.956
-14 | -0.347 | 0.1419 | -0.015 | -2.444
-13.5 | -0.386 | 0.12931 | -0.015 | -2.983
-13 | -0.42 | 0.12231 | -0.015 | -3.431
-12.5 | -0.448 | 0.11446 | -0.016 | -3.916
-12 | -0.47 | 0.1105 | -0.011 | -4.249
-11.5 | -0.486 | 0.10003 | -0.011 | -4.858
-11 | -0.496 | 0.09155 | -0.011 | -5.417
-10.5 | -0.499 | 0.08353 | -0.011 | -5.977
-10 | -0.496 | 0.07656 | -0.011 | -6.474
-9.5 | -0.486 | 0.07103 | -0.012 | -6.836
-9 | -0.469 | 0.06536 | -0.012 | -7.177
-8.5 | -0.449 | 0.06155 | -0.02 | -7.297
-8 | -0.421 | 0.05791 | -0.021 | -7.276
-7.5 | -0.389 | 0.05377 | -0.021 | -7.231
-7 | -0.352 | 0.05013 | -0.022 | -7.027
-6.5 | -0.312 | 0.04702 | -0.023 | -6.64
-6 | -0.269 | 0.04391 | -0.024 | -6.13
-5.5 | -0.222 | 0.04263 | -0.021 | -5.216
-5 | -0.175 | 0.04038 | -0.022 | -4.326
-4.5 | -0.126 | 0.03814 | -0.023 | -3.301
-4 | -0.076 | 0.0366 | -0.023 | -2.087
-3.5 | -0.026 | 0.03511 | -0.024 | -0.749
-3 | 0.024 | 0.03391 | -0.024 | 0.715
-2.5 | 0.075 | 0.03298 | -0.025 | 2.276
-2 | 0.157 | 0.01222 | -0.052 | 12.811
-1.5 | 0.22 | 0.01218 | -0.053 | 18.077
-1 | 0.284 | 0.01207 | -0.053 | 23.56
-0.5 | 0.348 | 0.01209 | -0.054 | 28.782
0 | 0.401 | 0.01062 | -0.055 | 37.742
0.5 | 0.462 | 0.01082 | -0.055 | 42.7
1 | 0.52 | 0.01105 | -0.056 | 47.103
1.5 | 0.58 | 0.01124 | -0.057 | 51.622
2 | 0.64 | 0.0115 | -0.058 | 55.645
2.5 | 0.699 | 0.01179 | -0.058 | 59.271
3 | 0.758 | 0.01215 | -0.059 | 62.413
3.5 | 0.817 | 0.0125 | -0.06 | 65.376
4 | 0.876 | 0.01288 | -0.061 | 68.002
4.5 | 0.934 | 0.01335 | -0.061 | 69.935
5 | 0.992 | 0.01383 | -0.062 | 71.733
5.5 | 1.05 | 0.01434 | -0.063 | 73.189
6 | 1.105 | 0.01495 | -0.064 | 73.948
6.5 | 1.16 | 0.01554 | -0.064 | 74.642
7 | 1.213 | 0.01634 | -0.065 | 74.204
7.5 | 1.264 | 0.01783 | -0.066 | 70.912
8 | 1.311 | 0.01915 | -0.067 | 68.446
8.5 | 1.346 | 0.02822 | -0.067 | 47.716
9 | 1.386 | 0.02986 | -0.068 | 46.439
9.5 | 1.423 | 0.03164 | -0.068 | 44.97
10 | 1.455 | 0.03358 | -0.069 | 43.341
10.5 | 1.48 | 0.03566 | -0.07 | 41.513
11 | 1.498 | 0.03791 | -0.07 | 39.513
11.5 | 1.509 | 0.04024 | -0.071 | 37.496
12 | 1.301 | 0.08423 | -0.035 | 15.449
12.5 | 1.299 | 0.09028 | -0.033 | 14.384
13 | 1.286 | 0.09673 | -0.031 | 13.29
13.5 | 1.263 | 0.10372 | -0.031 | 12.18
14 | 1.232 | 0.11049 | -0.029 | 11.147
14.5 | 1.192 | 0.11976 | -0.03 | 9.957
15 | 1.145 | 0.13172 | -0.03 | 8.689
15.5 | 1.089 | 0.14253 | -0.029 | 7.638
16 | 1.026 | 0.15296 | -0.028 | 6.705
16.5 | 0.956 | 0.1643 | -0.028 | 5.821

## 22. Re 250k Mach 0.25 (2)
BIGFOIL.COM POLAR EXPORT
NACA65-616 a=0.2
NACA65-616 a=0.2 |  |  |  | Cl Max: | 1.2743 | at alpha= | 10 | deg
XFOIL ncrit=9 |  |  |  | L/D Max: | 77.1464 | at alpha= | 8 | deg
Re: | 250000 |  |  | Cd Min: | 0.22651 | at alpha= | -20 | deg
Mach: | 0.25 |  |  | Cl=0 at alpha= | -3.7714 | deg
|  |  |  | @ Cl=0.1, Cd= | 0.017198
|  |  |  | @ Cl=0.4, Cd= | 0.014757
|  |  |  | @ Cl=0.6, Cd= | 0.01518
alpha (deg) | Cl | Cd | Cm | Cl/Cd
-20 | -0.5029 | 0.22651 | 0.0086 | -2.2202
-19.5 | -0.4832 | 0.22017 | 0.0042 | -2.1947
-19 | -0.4638 | 0.21371 | -0.0003 | -2.1702
-18.5 | -0.4472 | 0.20739 | -0.0058 | -2.1563
-18 | -0.4356 | 0.20195 | -0.012 | -2.157
-17.5 | -0.4079 | 0.19325 | -0.0142 | -2.1107
-17 | -0.3871 | 0.18679 | -0.0181 | -2.0724
-16.5 | -0.3672 | 0.17994 | -0.0227 | -2.0407
-16 | -0.348 | 0.17293 | -0.028 | -2.0124
-15.5 | -0.3432 | 0.16649 | -0.0366 | -2.0614
-14.5 | -0.2792 | 0.15036 | -0.0463 | -1.8569
-14 | -0.2733 | 0.14393 | -0.0494 | -1.8988
-13.5 | -0.2787 | 0.13729 | -0.0545 | -2.03
-13 | -0.26 | 0.12959 | -0.0551 | -2.0063
-12.5 | -0.2424 | 0.12351 | -0.0564 | -1.9626
-12 | -0.2339 | 0.11666 | -0.0594 | -2.005
-11.5 | -0.2414 | 0.10846 | -0.0659 | -2.2257
-11 | -0.2394 | 0.09947 | -0.0698 | -2.4068
-10.5 | -0.2182 | 0.09458 | -0.0694 | -2.307
-10 | -0.2422 | 0.08345 | -0.0811 | -2.9023
-9.5 | -0.2778 | 0.07377 | -0.0886 | -3.7658
-9 | -0.2646 | 0.06652 | -0.0882 | -3.9778
-8.5 | -0.2769 | 0.06108 | -0.0878 | -4.5334
-8 | -0.3177 | 0.05703 | -0.0833 | -5.5708
-7.5 | -0.3029 | 0.04875 | -0.0828 | -6.2133
-7 | -0.2927 | 0.04374 | -0.0795 | -6.6918
-6.5 | -0.2659 | 0.03982 | -0.0776 | -6.6775
-6 | -0.2327 | 0.03628 | -0.0755 | -6.414
-5.5 | -0.1875 | 0.029 | -0.0722 | -6.4655
-5 | -0.1369 | 0.02467 | -0.0702 | -5.5493
-4.5 | -0.0817 | 0.02187 | -0.0696 | -3.7357
-4 | -0.0251 | 0.01987 | -0.0696 | -1.2632
-3.5 | 0.0298 | 0.01833 | -0.0691 | 1.6258
-3 | 0.0814 | 0.01747 | -0.0682 | 4.6594
-2.5 | 0.1313 | 0.01674 | -0.0671 | 7.8435
-2 | 0.1817 | 0.01598 | -0.0659 | 11.3705
-1.5 | 0.2158 | 0.01415 | -0.0634 | 15.2509
-1 | 0.2542 | 0.01365 | -0.0586 | 18.6227
-0.5 | 0.3053 | 0.01407 | -0.0566 | 21.6986
0 | 0.3478 | 0.01472 | -0.0522 | 23.6277
0.5 | 0.4036 | 0.01476 | -0.0514 | 27.3442
1 | 0.4536 | 0.01505 | -0.0506 | 30.1395
1.5 | 0.5112 | 0.01496 | -0.0506 | 34.1711
2 | 0.5601 | 0.01523 | -0.0494 | 36.7761
2.5 | 0.6163 | 0.01516 | -0.0491 | 40.653
3 | 0.6679 | 0.01539 | -0.0483 | 43.3983
3.5 | 0.7338 | 0.01529 | -0.0499 | 47.9922
4 | 0.8024 | 0.01555 | -0.0528 | 51.6013
4.5 | 0.8861 | 0.01537 | -0.058 | 57.6513
5 | 0.9662 | 0.01561 | -0.0635 | 61.8962
5.5 | 1.0508 | 0.01572 | -0.0697 | 66.8448
6 | 1.1229 | 0.01565 | -0.0732 | 71.7508
6.5 | 1.1492 | 0.01565 | -0.0679 | 73.4313
7 | 1.1765 | 0.01583 | -0.0627 | 74.3209
7.5 | 1.2174 | 0.01594 | -0.0598 | 76.3739
8 | 1.2436 | 0.01612 | -0.0545 | 77.1464
8.5 | 1.2532 | 0.01652 | -0.0466 | 75.8596
9 | 1.2624 | 0.0178 | -0.04 | 70.9213
9.5 | 1.27 | 0.01974 | -0.0343 | 64.3364
10 | 1.2743 | 0.02227 | -0.0291 | 57.2205
10.5 | 1.273 | 0.02552 | -0.0242 | 49.8824
11 | 1.2635 | 0.0297 | -0.0196 | 42.5421
11.5 | 1.2425 | 0.0353 | -0.0154 | 35.1983
12 | 1.2078 | 0.04279 | -0.0119 | 28.2262
12.5 | 1.1734 | 0.05111 | -0.0096 | 22.9583
13 | 1.1572 | 0.05841 | -0.0086 | 19.8117
13.5 | 1.1498 | 0.06523 | -0.0082 | 17.6269
14 | 1.1465 | 0.07188 | -0.0083 | 15.9502
14.5 | 1.1495 | 0.07785 | -0.0083 | 14.7656
15 | 1.1569 | 0.08343 | -0.0086 | 13.8667

## 23. Re 250k Mach 0.50 (1)
BIGFOIL.COM POLAR EXPORT
NACA65-616 a=0.2
NACA65-616 a=0.2 |  |  |  | Cl Max: | 1.429 | at alpha= | 9 | deg
JavaFoil+Calcfoil stall+Eppler ext transition |  |  |  | L/D Max: | 66.843 | at alpha= | 6 | deg
Re: | 250000 |  |  | Cd Min: | 0.01211 | at alpha= | 0.5 | deg
Mach: | 0.5 |  |  | Cl=0 at alpha= | -3.2411 | deg
|  |  |  | @ Cl=0.1, Cd= | 0.033642
|  |  |  | @ Cl=0.4, Cd= | 0.013046
|  |  |  | @ Cl=0.6, Cd= | 0.012554
alpha (deg) | Cl | Cd | Cm | Cl/Cd
-20 | -0.946 | 0.27375 | -0.017 | -3.454
-19.5 | -0.916 | 0.24973 | -0.017 | -3.667
-19 | -0.888 | 0.24435 | -0.017 | -3.634
-18.5 | -0.86 | 0.23732 | -0.017 | -3.625
-18 | -0.833 | 0.22873 | -0.018 | -3.64
-17.5 | -0.805 | 0.22366 | -0.018 | -3.599
-17 | -0.777 | 0.2337 | -0.018 | -3.325
-16.5 | -0.748 | 0.21596 | -0.018 | -3.462
-16 | -0.719 | 0.20479 | -0.018 | -3.513
-15.5 | -0.691 | 0.19981 | -0.018 | -3.46
-15 | -0.664 | 0.18731 | -0.018 | -3.542
-14.5 | -0.636 | 0.18286 | -0.019 | -3.476
-14 | -0.608 | 0.17741 | -0.019 | -3.425
-13.5 | -0.58 | 0.1745 | -0.019 | -3.322
-13 | -0.55 | 0.16962 | -0.018 | -3.244
-12.5 | -0.522 | 0.16661 | -0.019 | -3.134
-12 | -0.494 | 0.16478 | -0.019 | -2.998
-11.5 | -0.466 | 0.15977 | -0.019 | -2.916
-11 | -0.438 | 0.14756 | -0.02 | -2.967
-10.5 | -0.41 | 0.15383 | -0.02 | -2.663
-10 | -0.382 | 0.14152 | -0.02 | -2.696
-9.5 | -0.353 | 0.13438 | -0.019 | -2.626
-9 | -0.325 | 0.12155 | -0.019 | -2.67
-8.5 | -0.296 | 0.11831 | -0.019 | -2.505
-8 | -0.268 | 0.11488 | -0.02 | -2.335
-7.5 | -0.241 | 0.06489 | -0.022 | -3.707
-7 | -0.211 | 0.0862 | -0.015 | -2.452
-6.5 | -0.289 | 0.05553 | -0.014 | -5.211
-6 | -0.276 | 0.051 | -0.024 | -5.406
-5.5 | -0.238 | 0.0457 | -0.025 | -5.212
-5 | -0.189 | 0.04332 | -0.023 | -4.37
-4.5 | -0.138 | 0.04044 | -0.024 | -3.407
-4 | -0.084 | 0.03837 | -0.025 | -2.195
-3.5 | -0.029 | 0.03644 | -0.026 | -0.799
-3 | 0.027 | 0.03495 | -0.026 | 0.77
-2.5 | 0.084 | 0.03394 | -0.027 | 2.462
-2 | 0.141 | 0.03288 | -0.028 | 4.281
-1.5 | 0.246 | 0.01293 | -0.058 | 19.008
-1 | 0.318 | 0.01286 | -0.059 | 24.736
-0.5 | 0.389 | 0.01288 | -0.06 | 30.21
0 | 0.444 | 0.01371 | -0.06 | 32.365
0.5 | 0.511 | 0.01211 | -0.061 | 42.206
1 | 0.575 | 0.01244 | -0.062 | 46.218
1.5 | 0.641 | 0.01274 | -0.063 | 50.29
2 | 0.707 | 0.01311 | -0.064 | 53.916
2.5 | 0.773 | 0.01357 | -0.064 | 56.933
3 | 0.838 | 0.01401 | -0.065 | 59.76
3.5 | 0.902 | 0.01453 | -0.066 | 62.063
4 | 0.967 | 0.01514 | -0.067 | 63.843
4.5 | 1.031 | 0.01577 | -0.068 | 65.344
5 | 1.094 | 0.01653 | -0.069 | 66.165
5.5 | 1.157 | 0.01736 | -0.07 | 66.672
6 | 1.218 | 0.01822 | -0.07 | 66.843
6.5 | 1.277 | 0.01985 | -0.071 | 64.325
7 | 1.328 | 0.02165 | -0.072 | 61.332
7.5 | 1.364 | 0.03252 | -0.072 | 41.958
8 | 1.4 | 0.03491 | -0.073 | 40.095
8.5 | 1.424 | 0.03765 | -0.074 | 37.813
9 | 1.429 | 0.04084 | -0.075 | 35.002
9.5 | 1.21 | 0.06828 | -0.034 | 17.724
10 | 1.135 | 0.07854 | -0.028 | 14.457
10.5 | 0.755 | 0.12318 | -0.027 | 6.131
11 | 0.782 | 0.13127 | -0.026 | 5.955
11.5 | 0.809 | 0.13854 | -0.033 | 5.841
12 | 0.836 | 0.14709 | -0.033 | 5.681
12.5 | 0.862 | 0.1604 | -0.035 | 5.376
13 | 0.89 | 0.23371 | -0.038 | 3.807
13.5 | 0.916 | 0.17446 | -0.038 | 5.249
14 | 0.944 | 0.18141 | -0.043 | 5.203

## 24. Re 250k Mach 0.50 (2)
BIGFOIL.COM POLAR EXPORT
NACA65-616 a=0.2
NACA65-616 a=0.2 |  |  |  | Cl Max: | 1.2383 | at alpha= | 10 | deg
XFOIL ncrit=9 |  |  |  | L/D Max: | 44.2225 | at alpha= | 8 | deg
Re: | 250000 |  |  | Cd Min: | 0.24421 | at alpha= | -20 | deg
Mach: | 0.5 |  |  | Cl=0 at alpha= | -3.7897 | deg
|  |  |  | @ Cl=0.1, Cd= | 0.020627
|  |  |  | @ Cl=0.4, Cd= | 0.017804
|  |  |  | @ Cl=0.6, Cd= | 0.019107
alpha (deg) | Cl | Cd | Cm | Cl/Cd
-20 | -0.5255 | 0.24421 | 0.0103 | -2.1518
-19.5 | -0.502 | 0.23683 | 0.004 | -2.1197
-18.5 | -0.452 | 0.22087 | -0.0071 | -2.0465
-18 | -0.4252 | 0.21315 | -0.0125 | -1.9948
-17.5 | -0.3982 | 0.20534 | -0.0185 | -1.9392
-17 | -0.3707 | 0.19747 | -0.0252 | -1.8772
-16.5 | -0.3429 | 0.19026 | -0.0362 | -1.8023
-15.5 | -0.2995 | 0.17544 | -0.0407 | -1.7071
-15 | -0.2818 | 0.16898 | -0.0432 | -1.6677
-14.5 | -0.2712 | 0.16273 | -0.0479 | -1.6666
-14 | -0.2618 | 0.15589 | -0.0522 | -1.6794
-13.5 | -0.233 | 0.14771 | -0.0534 | -1.5774
-13 | -0.2135 | 0.14077 | -0.0566 | -1.5167
-12.5 | -0.2017 | 0.13391 | -0.0607 | -1.5062
-12 | -0.2046 | 0.12701 | -0.0683 | -1.6109
-11.5 | -0.1742 | 0.1189 | -0.0682 | -1.4651
-11 | -0.1555 | 0.11213 | -0.071 | -1.3868
-10.5 | -0.1677 | 0.10483 | -0.08 | -1.5997
-10 | -0.1355 | 0.09754 | -0.0786 | -1.3892
-9.5 | -0.1399 | 0.0901 | -0.0855 | -1.5527
-9 | -0.1394 | 0.08117 | -0.0912 | -1.7174
-8.5 | -0.1203 | 0.0755 | -0.0908 | -1.5934
-8 | -0.1601 | 0.06632 | -0.1028 | -2.4141
-7.5 | -0.1512 | 0.05886 | -0.1027 | -2.5688
-7 | -0.176 | 0.05396 | -0.1007 | -3.2617
-6.5 | -0.1869 | 0.04844 | -0.0982 | -3.8584
-6 | -0.1867 | 0.04393 | -0.0943 | -4.2499
-5.5 | -0.1695 | 0.04029 | -0.0908 | -4.207
-5 | -0.1285 | 0.03144 | -0.0873 | -4.0872
-4.5 | -0.0839 | 0.02705 | -0.0839 | -3.1017
-4 | -0.0273 | 0.02427 | -0.0822 | -1.1248
-3.5 | 0.0376 | 0.02194 | -0.0811 | 1.7138
-3 | 0.095 | 0.02072 | -0.0798 | 4.5849
-2.5 | 0.1541 | 0.01962 | -0.0782 | 7.8542
-2 | 0.2016 | 0.0191 | -0.0754 | 10.555
-1.5 | 0.2518 | 0.01853 | -0.073 | 13.5888
-1 | 0.2985 | 0.01769 | -0.0703 | 16.8739
-0.5 | 0.318 | 0.01672 | -0.0622 | 19.0191
0 | 0.3798 | 0.01694 | -0.0595 | 22.4203
0.5 | 0.4088 | 0.01818 | -0.0522 | 22.4862
1 | 0.4796 | 0.01793 | -0.0522 | 26.7485
1.5 | 0.5144 | 0.0188 | -0.0482 | 27.3617
2.5 | 0.6204 | 0.01918 | -0.0441 | 32.3462
3 | 0.6483 | 0.01999 | -0.0386 | 32.4312
3.5 | 0.7415 | 0.0192 | -0.0419 | 38.6198
4 | 0.8057 | 0.02004 | -0.0435 | 40.2046
4.5 | 0.8908 | 0.02081 | -0.0488 | 42.8063
5 | 0.9349 | 0.02141 | -0.0476 | 43.6665
5.5 | 0.9509 | 0.02222 | -0.041 | 42.7948
7 | 1.0709 | 0.02496 | -0.0315 | 42.9046
7.5 | 1.1162 | 0.02588 | -0.0288 | 43.1298
8 | 1.1688 | 0.02643 | -0.0264 | 44.2225
8.5 | 1.1912 | 0.02876 | -0.0223 | 41.4186
9 | 1.2169 | 0.03066 | -0.0181 | 39.6902
9.5 | 1.2341 | 0.03329 | -0.0138 | 37.0712
10 | 1.2383 | 0.03745 | -0.01 | 33.0654
10.5 | 1.2352 | 0.04254 | -0.0067 | 29.0362
11 | 1.2195 | 0.04913 | -0.0042 | 24.8219
11.5 | 1.1824 | 0.05813 | -0.0029 | 20.3406
12 | 1.1417 | 0.06835 | -0.003 | 16.7037
12.5 | 1.1123 | 0.07833 | -0.0041 | 14.2002
13 | 1.0963 | 0.08743 | -0.0056 | 12.5392
13.5 | 1.0946 | 0.09518 | -0.0067 | 11.5003
14 | 1.1009 | 0.10211 | -0.0075 | 10.7815
14.5 | 1.109 | 0.10886 | -0.0083 | 10.1874
15 | 1.1132 | 0.11688 | -0.0102 | 9.5243

## 25. Re 500k Mach 0.00 (1)
BIGFOIL.COM POLAR EXPORT
NACA65-616 a=0.2
NACA65-616 a=0.2 |  |  |  | Cl Max: | 1.557 | at alpha= | 13 | deg
JavaFoil+Calcfoil stall+Eppler ext transition |  |  |  | L/D Max: | 103.047 | at alpha= | 6.5 | deg
Re: | 500000 |  |  | Cd Min: | 0.00795 | at alpha= | 0 | deg
Mach: | 0 |  |  | Cl=0 at alpha= | -3.2377 | deg
|  |  |  | @ Cl=0.1, Cd= | 0.010174
|  |  |  | @ Cl=0.4, Cd= | 0.0079583
|  |  |  | @ Cl=0.6, Cd= | 0.0083364
alpha (deg) | Cl | Cd | Cm | Cl/Cd
-18 | -0.499 | 0.17144 | -0.013 | -2.913
-17.5 | -0.514 | 0.16637 | -0.013 | -3.092
-17 | -0.529 | 0.15407 | -0.014 | -3.433
-16.5 | -0.543 | 0.15118 | -0.014 | -3.589
-16 | -0.555 | 0.14162 | -0.014 | -3.921
-15.5 | -0.567 | 0.1336 | -0.015 | -4.246
-15 | -0.578 | 0.12522 | -0.015 | -4.612
-14.5 | -0.586 | 0.11772 | -0.015 | -4.977
-14 | -0.592 | 0.11434 | -0.015 | -5.179
-13.5 | -0.596 | 0.10517 | -0.016 | -5.672
-13 | -0.598 | 0.09825 | -0.016 | -6.084
-12.5 | -0.596 | 0.09221 | -0.016 | -6.465
-12 | -0.591 | 0.08804 | -0.017 | -6.718
-11.5 | -0.583 | 0.08194 | -0.017 | -7.118
-11 | -0.572 | 0.07709 | -0.018 | -7.415
-10.5 | -0.556 | 0.07285 | -0.018 | -7.631
-10 | -0.537 | 0.06789 | -0.019 | -7.907
-9.5 | -0.514 | 0.0635 | -0.019 | -8.088
-9 | -0.487 | 0.05951 | -0.02 | -8.186
-8.5 | -0.457 | 0.05572 | -0.021 | -8.207
-8 | -0.424 | 0.05213 | -0.021 | -8.132
-7.5 | -0.387 | 0.04936 | -0.022 | -7.849
-7 | -0.349 | 0.04537 | -0.024 | -7.696
-6.5 | -0.309 | 0.0419 | -0.025 | -7.365
-6 | -0.262 | 0.04165 | -0.021 | -6.292
-5.5 | -0.217 | 0.03937 | -0.022 | -5.511
-5 | -0.17 | 0.03704 | -0.024 | -4.602
-4.5 | -0.123 | 0.03533 | -0.024 | -3.475
-4 | -0.092 | 0.01066 | -0.048 | -8.643
-3.5 | -0.032 | 0.01051 | -0.049 | -3.015
-3 | 0.029 | 0.01031 | -0.049 | 2.83
-2.5 | 0.09 | 0.01018 | -0.05 | 8.868
-2 | 0.152 | 0.01014 | -0.051 | 14.958
-1.5 | 0.213 | 0.01004 | -0.052 | 21.241
-1 | 0.275 | 0.0101 | -0.053 | 27.286
-0.5 | 0.337 | 0.0099 | -0.053 | 34.028
0 | 0.395 | 0.00795 | -0.054 | 49.707
0.5 | 0.455 | 0.00805 | -0.055 | 56.553
1 | 0.513 | 0.00814 | -0.055 | 63.003
1.5 | 0.572 | 0.00827 | -0.056 | 69.184
2 | 0.631 | 0.00841 | -0.057 | 75.038
2.5 | 0.69 | 0.0086 | -0.058 | 80.242
3 | 0.748 | 0.00879 | -0.058 | 85.1
3.5 | 0.806 | 0.00901 | -0.059 | 89.414
4 | 0.864 | 0.00928 | -0.06 | 93.05
4.5 | 0.921 | 0.00954 | -0.061 | 96.523
5 | 0.978 | 0.00985 | -0.061 | 99.242
5.5 | 1.034 | 0.01022 | -0.062 | 101.256
6 | 1.089 | 0.01059 | -0.063 | 102.849
6.5 | 1.143 | 0.01109 | -0.064 | 103.047
7 | 1.194 | 0.01168 | -0.064 | 102.241
7.5 | 1.243 | 0.0127 | -0.065 | 97.941
8 | 1.29 | 0.01394 | -0.066 | 92.552
8.5 | 1.321 | 0.02284 | -0.066 | 57.858
9 | 1.364 | 0.02408 | -0.066 | 56.633
9.5 | 1.403 | 0.02542 | -0.067 | 55.203
10 | 1.44 | 0.02683 | -0.068 | 53.668
10.5 | 1.472 | 0.02841 | -0.068 | 51.812
11 | 1.499 | 0.0301 | -0.069 | 49.785
11.5 | 1.521 | 0.03185 | -0.07 | 47.756
12 | 1.539 | 0.03387 | -0.07 | 45.426
12.5 | 1.552 | 0.0358 | -0.071 | 43.353
13 | 1.557 | 0.03801 | -0.071 | 40.968
13.5 | 1.555 | 0.04045 | -0.072 | 38.442
14 | 1.547 | 0.04303 | -0.073 | 35.951
14.5 | 1.533 | 0.04581 | -0.073 | 33.452
15 | 1.514 | 0.04851 | -0.073 | 31.208
15.5 | 1.487 | 0.05331 | -0.074 | 27.89
16 | 1.451 | 0.05936 | -0.073 | 24.442
16.5 | 1.257 | 0.12931 | -0.045 | 9.722
17 | 1.221 | 0.13951 | -0.038 | 8.753
17.5 | 1.192 | 0.14873 | -0.038 | 8.012
18 | 1.159 | 0.15518 | -0.038 | 7.472

## 26. Re 500k Mach 0.00 (2)
BIGFOIL.COM POLAR EXPORT
NACA65-616 a=0.2
NACA65-616 a=0.2 |  |  |  | Cl Max: | 1.2856 | at alpha= | 20 | deg
XFOIL ncrit=9 |  |  |  | L/D Max: | 114.808 | at alpha= | 7 | deg
Re: | 500000 |  |  | Cd Min: | 0.16786 | at alpha= | -16 | deg
Mach: | 0 |  |  | Cl=0 at alpha= | -3.6262 | deg
|  |  |  | @ Cl=0.1, Cd= | 0.011853
|  |  |  | @ Cl=0.4, Cd= | 0.008837
|  |  |  | @ Cl=0.6, Cd= | 0.0090745
alpha (deg) | Cl | Cd | Cm | Cl/Cd
-16 | -0.353 | 0.16786 | -0.0275 | -2.1029
-15.5 | -0.3408 | 0.16185 | -0.0297 | -2.1057
-15 | -0.3302 | 0.15484 | -0.0327 | -2.1325
-14.5 | -0.3338 | 0.14549 | -0.0387 | -2.2943
-14 | -0.3172 | 0.13832 | -0.0407 | -2.2932
-13.5 | -0.3008 | 0.1324 | -0.043 | -2.2719
-13 | -0.2873 | 0.12626 | -0.0457 | -2.2755
-11 | -0.6945 | 0.02945 | -0.0706 | -23.5823
-10.5 | -0.6384 | 0.03171 | -0.0706 | -20.1325
-9.5 | -0.5721 | 0.0282 | -0.0667 | -20.2872
-9 | -0.5362 | 0.02609 | -0.0648 | -20.5519
-8.5 | -0.4852 | 0.02703 | -0.0649 | -17.9504
-8 | -0.4469 | 0.0244 | -0.0632 | -18.3156
-7.5 | -0.3947 | 0.02522 | -0.0635 | -15.6503
-7 | -0.3517 | 0.0225 | -0.062 | -15.6311
-6.5 | -0.3013 | 0.02139 | -0.0622 | -14.086
-6 | -0.25 | 0.02051 | -0.0617 | -12.1892
-5.5 | -0.1975 | 0.01863 | -0.0614 | -10.6012
-5 | -0.1435 | 0.01692 | -0.0613 | -8.4811
-4.5 | -0.09 | 0.01476 | -0.0612 | -6.0976
-4 | -0.0385 | 0.01365 | -0.0609 | -2.8205
-3.5 | 0.013 | 0.01292 | -0.0604 | 1.0062
-3 | 0.0651 | 0.0123 | -0.0601 | 5.2927
-2.5 | 0.1166 | 0.01164 | -0.0596 | 10.0172
-2 | 0.1706 | 0.01133 | -0.0597 | 15.0574
-1.5 | 0.2222 | 0.0106 | -0.0595 | 20.9623
-1 | 0.2601 | 0.00865 | -0.0573 | 30.0694
-0.5 | 0.3154 | 0.00871 | -0.0573 | 36.2113
0 | 0.3703 | 0.00875 | -0.0571 | 42.32
0.5 | 0.4249 | 0.00891 | -0.0568 | 47.688
1 | 0.4813 | 0.00895 | -0.0572 | 53.7765
1.5 | 0.5379 | 0.00897 | -0.0577 | 59.9666
2 | 0.5938 | 0.00907 | -0.0581 | 65.4686
2.5 | 0.6493 | 0.00911 | -0.0583 | 71.2733
3 | 0.7046 | 0.00922 | -0.0586 | 76.4208
3.5 | 0.7582 | 0.00927 | -0.0585 | 81.7907
4 | 0.8115 | 0.00938 | -0.0583 | 86.5139
4.5 | 0.8618 | 0.00943 | -0.0575 | 91.3892
5 | 0.9117 | 0.00955 | -0.0566 | 95.466
5.5 | 0.9613 | 0.00961 | -0.0557 | 100.0312
6 | 1.0233 | 0.00977 | -0.0576 | 104.739
6.5 | 1.0944 | 0.00997 | -0.0617 | 109.7693
7 | 1.1676 | 0.01017 | -0.0665 | 114.8083
7.5 | 1.199 | 0.01049 | -0.0629 | 114.2993
8 | 1.226 | 0.01114 | -0.0586 | 110.0539
8.5 | 1.2436 | 0.01207 | -0.0528 | 103.0323
9 | 1.253 | 0.01346 | -0.0465 | 93.0906
9.5 | 1.2623 | 0.01533 | -0.0411 | 82.3418
10 | 1.267 | 0.01779 | -0.0359 | 71.2198
10.5 | 1.2668 | 0.02089 | -0.031 | 60.6415
11 | 1.2551 | 0.02507 | -0.0259 | 50.0638
11.5 | 1.2343 | 0.03032 | -0.021 | 40.7091
12 | 1.219 | 0.03571 | -0.0174 | 34.1361
12.5 | 1.2135 | 0.04076 | -0.015 | 29.7718
13 | 1.2184 | 0.0452 | -0.0135 | 26.9558
13.5 | 1.2243 | 0.04981 | -0.0125 | 24.5794
14 | 1.2297 | 0.05467 | -0.0118 | 22.4931
14.5 | 1.2348 | 0.05978 | -0.0115 | 20.6557
15 | 1.2311 | 0.06608 | -0.0115 | 18.6304
15.5 | 1.2386 | 0.07134 | -0.0119 | 17.3619
16 | 1.2435 | 0.07702 | -0.0125 | 16.1452
16.5 | 1.2447 | 0.08334 | -0.0135 | 14.9352
17 | 1.2464 | 0.08955 | -0.0145 | 13.9185
17.5 | 1.2542 | 0.09527 | -0.0159 | 13.1647
18 | 1.2615 | 0.10109 | -0.0175 | 12.479
18.5 | 1.2682 | 0.107 | -0.0193 | 11.8523
19 | 1.2772 | 0.11203 | -0.0205 | 11.4005
19.5 | 1.2813 | 0.11872 | -0.0232 | 10.7926
20 | 1.2856 | 0.12532 | -0.026 | 10.2585

## 27. Re 500k Mach 0.10 (1)
BIGFOIL.COM POLAR EXPORT
NACA65-616 a=0.2
NACA65-616 a=0.2 |  |  |  | Cl Max: | 1.551 | at alpha= | 13 | deg
JavaFoil+Calcfoil stall+Eppler ext transition |  |  |  | L/D Max: | 102.578 | at alpha= | 6.5 | deg
Re: | 500000 |  |  | Cd Min: | 0.00796 | at alpha= | 0 | deg
Mach: | 0.1 |  |  | Cl=0 at alpha= | -3.2377 | deg
|  |  |  | @ Cl=0.1, Cd= | 0.010274
|  |  |  | @ Cl=0.4, Cd= | 0.0079655
|  |  |  | @ Cl=0.6, Cd= | 0.0083893
alpha (deg) | Cl | Cd | Cm | Cl/Cd
-17.5 | -0.469 | 0.16796 | -0.013 | -2.79
-17 | -0.486 | 0.15972 | -0.014 | -3.043
-16.5 | -0.503 | 0.15259 | -0.014 | -3.294
-16 | -0.519 | 0.14429 | -0.014 | -3.594
-15.5 | -0.533 | 0.13844 | -0.014 | -3.852
-15 | -0.547 | 0.12728 | -0.015 | -4.297
-14.5 | -0.558 | 0.12222 | -0.015 | -4.569
-14 | -0.568 | 0.11711 | -0.015 | -4.85
-13.5 | -0.575 | 0.10804 | -0.015 | -5.324
-13 | -0.58 | 0.1006 | -0.016 | -5.766
-12.5 | -0.581 | 0.09406 | -0.016 | -6.18
-12 | -0.576 | 0.08743 | -0.011 | -6.593
-11.5 | -0.574 | 0.08274 | -0.017 | -6.932
-11 | -0.564 | 0.07846 | -0.018 | -7.187
-10.5 | -0.55 | 0.07369 | -0.018 | -7.469
-10 | -0.533 | 0.06799 | -0.019 | -7.838
-9.5 | -0.511 | 0.06428 | -0.019 | -7.952
-9 | -0.486 | 0.05978 | -0.02 | -8.126
-8.5 | -0.457 | 0.05582 | -0.021 | -8.182
-8 | -0.424 | 0.0523 | -0.022 | -8.109
-7.5 | -0.388 | 0.04943 | -0.022 | -7.848
-7 | -0.35 | 0.04568 | -0.023 | -7.658
-6.5 | -0.309 | 0.0424 | -0.025 | -7.29
-6 | -0.263 | 0.04179 | -0.021 | -6.294
-5.5 | -0.218 | 0.03951 | -0.022 | -5.517
-5 | -0.171 | 0.03722 | -0.023 | -4.597
-4.5 | -0.123 | 0.03547 | -0.024 | -3.475
-4 | -0.093 | 0.01067 | -0.048 | -8.672
-3.5 | -0.032 | 0.01048 | -0.049 | -3.038
-3 | 0.029 | 0.01035 | -0.05 | 2.831
-2.5 | 0.091 | 0.01029 | -0.051 | 8.818
-2 | 0.152 | 0.01018 | -0.051 | 14.972
-1.5 | 0.214 | 0.01009 | -0.052 | 21.241
-1 | 0.277 | 0.01008 | -0.053 | 27.477
-0.5 | 0.339 | 0.00991 | -0.054 | 34.173
0 | 0.397 | 0.00796 | -0.054 | 49.853
0.5 | 0.457 | 0.00807 | -0.055 | 56.689
1 | 0.515 | 0.0082 | -0.056 | 62.877
1.5 | 0.575 | 0.00833 | -0.056 | 69.034
2 | 0.634 | 0.00847 | -0.057 | 74.888
2.5 | 0.693 | 0.00862 | -0.058 | 80.33
3 | 0.751 | 0.00883 | -0.059 | 85.109
3.5 | 0.81 | 0.00905 | -0.059 | 89.4
4 | 0.867 | 0.00933 | -0.06 | 92.942
4.5 | 0.925 | 0.0096 | -0.061 | 96.381
5 | 0.982 | 0.00992 | -0.062 | 99.041
5.5 | 1.039 | 0.01029 | -0.062 | 100.971
6 | 1.094 | 0.01068 | -0.063 | 102.417
6.5 | 1.148 | 0.01119 | -0.064 | 102.578
7 | 1.199 | 0.01179 | -0.065 | 101.685
7.5 | 1.248 | 0.01289 | -0.065 | 96.877
8 | 1.295 | 0.01412 | -0.066 | 91.67
8.5 | 1.326 | 0.02308 | -0.066 | 57.452
9 | 1.368 | 0.02433 | -0.067 | 56.241
9.5 | 1.408 | 0.0257 | -0.067 | 54.766
10 | 1.444 | 0.02721 | -0.068 | 53.077
10.5 | 1.475 | 0.02879 | -0.069 | 51.23
11 | 1.5 | 0.0305 | -0.069 | 49.186
11.5 | 1.522 | 0.03225 | -0.07 | 47.176
12 | 1.538 | 0.03439 | -0.07 | 44.707
12.5 | 1.549 | 0.03639 | -0.071 | 42.562
13 | 1.551 | 0.03883 | -0.072 | 39.942
13.5 | 1.546 | 0.04115 | -0.072 | 37.569
14 | 1.534 | 0.04397 | -0.073 | 34.892
14.5 | 1.516 | 0.04706 | -0.073 | 32.209
15 | 1.493 | 0.05003 | -0.074 | 29.834
15.5 | 1.454 | 0.0563 | -0.073 | 25.825
16 | 1.257 | 0.12331 | -0.045 | 10.193
16.5 | 1.223 | 0.13231 | -0.042 | 9.245
17 | 1.187 | 0.14261 | -0.038 | 8.322
17.5 | 1.152 | 0.15176 | -0.037 | 7.588
18 | 1.115 | 0.16017 | -0.037 | 6.963

## 28. Re 500k Mach 0.10 (2)
BIGFOIL.COM POLAR EXPORT
NACA65-616 a=0.2
NACA65-616 a=0.2 |  |  |  | Cl Max: | 1.2783 | at alpha= | 20 | deg
XFOIL ncrit=9 |  |  |  | L/D Max: | 114.425 | at alpha= | 7 | deg
Re: | 500000 |  |  | Cd Min: | 0.14619 | at alpha= | -14.5 | deg
Mach: | 0.1 |  |  | Cl=0 at alpha= | -3.6332 | deg
|  |  |  | @ Cl=0.1, Cd= | 0.01193
|  |  |  | @ Cl=0.4, Cd= | 0.0088745
|  |  |  | @ Cl=0.6, Cd= | 0.0091119
alpha (deg) | Cl | Cd | Cm | Cl/Cd
-14.5 | -0.3325 | 0.14619 | -0.0386 | -2.2744
-14 | -0.3149 | 0.13903 | -0.0405 | -2.265
-13.5 | -0.2983 | 0.13306 | -0.0429 | -2.2418
-13 | -0.2848 | 0.12686 | -0.0457 | -2.245
-12.5 | -0.2775 | 0.11893 | -0.0497 | -2.3333
-11.5 | -0.2933 | 0.09596 | -0.0606 | -3.0565
-11 | -0.2912 | 0.08839 | -0.064 | -3.2945
-10.5 | -0.3169 | 0.07512 | -0.0717 | -4.2186
-10 | -0.3954 | 0.058 | -0.0817 | -6.8172
-9.5 | -0.5308 | 0.03559 | -0.0718 | -14.9143
-9 | -0.5204 | 0.0295 | -0.0679 | -17.6407
-8.5 | -0.486 | 0.0271 | -0.0659 | -17.9336
-8 | -0.4452 | 0.02547 | -0.0642 | -17.4794
-7.5 | -0.3943 | 0.02576 | -0.0646 | -15.3067
-7 | -0.3511 | 0.02352 | -0.0629 | -14.9277
-6.5 | -0.3021 | 0.02168 | -0.0629 | -13.9345
-6 | -0.2507 | 0.02073 | -0.0624 | -12.0936
-5.5 | -0.1982 | 0.01893 | -0.0619 | -10.4702
-5 | -0.1439 | 0.01712 | -0.0618 | -8.4054
-4.5 | -0.0899 | 0.01491 | -0.0618 | -6.0295
-4 | -0.038 | 0.01374 | -0.0614 | -2.7656
-3.5 | 0.0138 | 0.01298 | -0.0609 | 1.0632
-3 | 0.066 | 0.01235 | -0.0606 | 5.3441
-2.5 | 0.1178 | 0.01171 | -0.0601 | 10.0598
-2 | 0.172 | 0.01137 | -0.0601 | 15.1275
-1.5 | 0.2245 | 0.01073 | -0.0599 | 20.9226
-1 | 0.2619 | 0.0087 | -0.0577 | 30.1034
-0.5 | 0.3173 | 0.00873 | -0.0576 | 36.3459
0 | 0.3727 | 0.00879 | -0.0575 | 42.4005
0.5 | 0.4276 | 0.00896 | -0.0571 | 47.7232
1 | 0.4842 | 0.00899 | -0.0575 | 53.8598
1.5 | 0.5412 | 0.00902 | -0.058 | 60
2 | 0.5973 | 0.00911 | -0.0584 | 65.5653
2.5 | 0.6533 | 0.00915 | -0.0587 | 71.3989
3 | 0.7088 | 0.00926 | -0.0589 | 76.5443
3.5 | 0.7629 | 0.00931 | -0.0588 | 81.9441
4 | 0.8162 | 0.00943 | -0.0585 | 86.5536
4.5 | 0.8672 | 0.00948 | -0.0578 | 91.4768
5 | 0.9169 | 0.0096 | -0.0568 | 95.5104
5.5 | 0.9672 | 0.00967 | -0.0559 | 100.0207
6 | 1.0287 | 0.00983 | -0.0576 | 104.649
6.5 | 1.1003 | 0.01003 | -0.0617 | 109.7009
7 | 1.174 | 0.01026 | -0.0664 | 114.425
7.5 | 1.2031 | 0.0106 | -0.0624 | 113.5
8 | 1.2292 | 0.01129 | -0.0578 | 108.8751
8.5 | 1.2429 | 0.01228 | -0.0513 | 101.2134
9 | 1.2539 | 0.01374 | -0.0453 | 91.2591
9.5 | 1.2617 | 0.01575 | -0.0398 | 80.1079
10 | 1.2666 | 0.01829 | -0.0348 | 69.251
10.5 | 1.2651 | 0.02155 | -0.0299 | 58.7053
11 | 1.2509 | 0.02599 | -0.0248 | 48.1301
11.5 | 1.2294 | 0.0314 | -0.02 | 39.1529
12 | 1.2138 | 0.03694 | -0.0165 | 32.8587
12.5 | 1.2104 | 0.04192 | -0.0143 | 28.874
13 | 1.215 | 0.04649 | -0.0129 | 26.1347
13.5 | 1.2192 | 0.05137 | -0.0119 | 23.7337
14 | 1.2253 | 0.05625 | -0.0113 | 21.7831
14.5 | 1.2294 | 0.06158 | -0.0111 | 19.9643
15 | 1.2258 | 0.06799 | -0.0112 | 18.0291
15.5 | 1.2326 | 0.07344 | -0.0116 | 16.7838
16 | 1.2374 | 0.07923 | -0.0124 | 15.6178
16.5 | 1.2381 | 0.08568 | -0.0134 | 14.4503
17 | 1.2416 | 0.09176 | -0.0145 | 13.531
17.5 | 1.2492 | 0.09759 | -0.0159 | 12.8005
18 | 1.2565 | 0.10351 | -0.0176 | 12.1389
18.5 | 1.2634 | 0.10943 | -0.0194 | 11.5453
19 | 1.2714 | 0.11484 | -0.0209 | 11.0711
19.5 | 1.2752 | 0.12164 | -0.0236 | 10.4834
20 | 1.2783 | 0.12851 | -0.0266 | 9.9471

## 29. Re 500k Mach 0.25 (1)
BIGFOIL.COM POLAR EXPORT
NACA65-616 a=0.2
NACA65-616 a=0.2 |  |  |  | Cl Max: | 1.519 | at alpha= | 12 | deg
JavaFoil+Calcfoil stall+Eppler ext transition |  |  |  | L/D Max: | 100.066 | at alpha= | 6 | deg
Re: | 500000 |  |  | Cd Min: | 0.00813 | at alpha= | 0 | deg
Mach: | 0.25 |  |  | Cl=0 at alpha= | -3.2381 | deg
|  |  |  | @ Cl=0.1, Cd= | 0.010365
|  |  |  | @ Cl=0.4, Cd= | 0.0083554
|  |  |  | @ Cl=0.6, Cd= | 0.008537
alpha (deg) | Cl | Cd | Cm | Cl/Cd
-15.5 | -0.194 | 0.16177 | -0.014 | -1.202
-15 | -0.254 | 0.14848 | -0.015 | -1.708
-14.5 | -0.303 | 0.13806 | -0.015 | -2.196
-14 | -0.347 | 0.12998 | -0.015 | -2.67
-13.5 | -0.386 | 0.12044 | -0.016 | -3.205
-13 | -0.42 | 0.11182 | -0.016 | -3.757
-12.5 | -0.449 | 0.10422 | -0.017 | -4.306
-12 | -0.472 | 0.09528 | -0.017 | -4.949
-11.5 | -0.488 | 0.08946 | -0.017 | -5.457
-11 | -0.498 | 0.08296 | -0.018 | -6.006
-10.5 | -0.502 | 0.07849 | -0.018 | -6.392
-10 | -0.496 | 0.07101 | -0.012 | -6.982
-9.5 | -0.488 | 0.0667 | -0.019 | -7.32
-9 | -0.472 | 0.06304 | -0.02 | -7.483
-8.5 | -0.45 | 0.05806 | -0.021 | -7.743
-8 | -0.422 | 0.05426 | -0.021 | -7.773
-7.5 | -0.389 | 0.05057 | -0.022 | -7.699
-7 | -0.353 | 0.04713 | -0.023 | -7.489
-6.5 | -0.313 | 0.04385 | -0.024 | -7.141
-6 | -0.27 | 0.04091 | -0.026 | -6.604
-5.5 | -0.223 | 0.04014 | -0.022 | -5.548
-5 | -0.175 | 0.03776 | -0.023 | -4.632
-4.5 | -0.126 | 0.03603 | -0.024 | -3.499
-4 | -0.077 | 0.03393 | -0.026 | -2.26
-3.5 | -0.033 | 0.01061 | -0.05 | -3.08
-3 | 0.03 | 0.01052 | -0.051 | 2.859
-2.5 | 0.093 | 0.01037 | -0.052 | 8.988
-2 | 0.157 | 0.01032 | -0.053 | 15.169
-1.5 | 0.22 | 0.00991 | -0.053 | 22.215
-1 | 0.284 | 0.01011 | -0.054 | 28.137
-0.5 | 0.348 | 0.01003 | -0.055 | 34.689
0 | 0.407 | 0.00813 | -0.056 | 50.029
0.5 | 0.469 | 0.00825 | -0.056 | 56.825
1 | 0.528 | 0.00836 | -0.057 | 63.2
1.5 | 0.589 | 0.00851 | -0.058 | 69.215
2 | 0.65 | 0.00866 | -0.059 | 74.975
2.5 | 0.71 | 0.00888 | -0.059 | 79.925
3 | 0.77 | 0.00911 | -0.06 | 84.465
3.5 | 0.829 | 0.00937 | -0.061 | 88.534
4 | 0.889 | 0.00966 | -0.062 | 91.941
4.5 | 0.947 | 0.00995 | -0.062 | 95.185
5 | 1.006 | 0.01034 | -0.063 | 97.303
5.5 | 1.064 | 0.01074 | -0.064 | 99.055
6 | 1.12 | 0.0112 | -0.065 | 100.066
6.5 | 1.175 | 0.01179 | -0.065 | 99.652
7 | 1.227 | 0.01252 | -0.066 | 97.997
7.5 | 1.275 | 0.01409 | -0.067 | 90.535
8 | 1.321 | 0.0152 | -0.068 | 86.964
8.5 | 1.352 | 0.02457 | -0.067 | 55.039
9 | 1.392 | 0.026 | -0.068 | 53.55
9.5 | 1.429 | 0.02755 | -0.069 | 51.871
10 | 1.462 | 0.02927 | -0.07 | 49.931
10.5 | 1.487 | 0.03108 | -0.07 | 47.834
11 | 1.505 | 0.03308 | -0.071 | 45.478
11.5 | 1.516 | 0.03527 | -0.071 | 42.974
12 | 1.519 | 0.03754 | -0.072 | 40.469
12.5 | 1.515 | 0.04009 | -0.073 | 37.794
13 | 1.498 | 0.04265 | -0.073 | 35.113
13.5 | 1.467 | 0.04576 | -0.074 | 32.063
14 | 1.235 | 0.10391 | -0.036 | 11.886
14.5 | 1.196 | 0.11247 | -0.037 | 10.633
15 | 1.147 | 0.1213 | -0.036 | 9.457
15.5 | 1.091 | 0.13081 | -0.035 | 8.337
16 | 1.027 | 0.14235 | -0.034 | 7.216
16.5 | 0.957 | 0.14951 | -0.033 | 6.404
17 | 0.882 | 0.16631 | -0.031 | 5.306

## 30. Re 500k Mach 0.25 (2)
BIGFOIL.COM POLAR EXPORT
NACA65-616 a=0.2
NACA65-616 a=0.2 |  |  |  | Cl Max: | 1.2611 | at alpha= | 10 | deg
XFOIL ncrit=9 |  |  |  | L/D Max: | 112.219 | at alpha= | 7 | deg
Re: | 500000 |  |  | Cd Min: | 0.22526 | at alpha= | -20 | deg
Mach: | 0.25 |  |  | Cl=0 at alpha= | -3.6716 | deg
|  |  |  | @ Cl=0.1, Cd= | 0.012374
|  |  |  | @ Cl=0.4, Cd= | 0.0090408
|  |  |  | @ Cl=0.6, Cd= | 0.0093253
alpha (deg) | Cl | Cd | Cm | Cl/Cd
-20 | -0.5072 | 0.22526 | 0.0094 | -2.2516
-19.5 | -0.4871 | 0.21927 | 0.0053 | -2.2215
-19 | -0.4674 | 0.2131 | 0.001 | -2.1933
-18.5 | -0.4481 | 0.2065 | -0.0034 | -2.17
-18 | -0.4303 | 0.19935 | -0.0084 | -2.1585
-17.5 | -0.4171 | 0.19208 | -0.0144 | -2.1715
-17 | -0.392 | 0.1847 | -0.0183 | -2.1224
-16 | -0.3521 | 0.17194 | -0.026 | -2.0478
-15.5 | -0.3376 | 0.16554 | -0.0288 | -2.0394
-15 | -0.3269 | 0.15792 | -0.0329 | -2.07
-14.5 | -0.3253 | 0.1496 | -0.0385 | -2.1745
-14 | -0.3031 | 0.14258 | -0.0401 | -2.1258
-13.5 | -0.2865 | 0.1364 | -0.0428 | -2.1004
-13 | -0.2725 | 0.1298 | -0.046 | -2.0994
-12.5 | -0.2708 | 0.12073 | -0.0515 | -2.243
-12 | -0.2707 | 0.11093 | -0.0571 | -2.4403
-11.5 | -0.2643 | 0.10259 | -0.0611 | -2.5763
-11 | -0.2649 | 0.09289 | -0.0638 | -2.8518
-10.5 | -0.2729 | 0.08278 | -0.069 | -3.2967
-10 | -0.302 | 0.06869 | -0.0787 | -4.3966
-9.5 | -0.3436 | 0.0577 | -0.0851 | -5.9549
-9 | -0.3916 | 0.04979 | -0.0819 | -7.865
-8.5 | -0.445 | 0.03539 | -0.0757 | -12.5742
-8 | -0.4327 | 0.02916 | -0.0716 | -14.8388
-7.5 | -0.3956 | 0.02682 | -0.0695 | -14.7502
-7 | -0.3456 | 0.0266 | -0.069 | -12.9925
-6.5 | -0.3053 | 0.02302 | -0.0669 | -13.2624
-6 | -0.2532 | 0.0221 | -0.0664 | -11.457
-5.5 | -0.2014 | 0.0205 | -0.0652 | -9.8244
-5 | -0.146 | 0.01813 | -0.0649 | -8.053
-4.5 | -0.0895 | 0.01576 | -0.0648 | -5.6789
-4 | -0.0352 | 0.01431 | -0.0644 | -2.4598
-3.5 | 0.0184 | 0.01338 | -0.0638 | 1.3752
-3 | 0.0717 | 0.01267 | -0.0632 | 5.659
-2.5 | 0.1252 | 0.01211 | -0.0626 | 10.3386
-2 | 0.1795 | 0.01158 | -0.0624 | 15.5009
-1.5 | 0.235 | 0.01113 | -0.0622 | 21.1141
-1 | 0.2715 | 0.00892 | -0.0597 | 30.4372
-0.5 | 0.3281 | 0.00891 | -0.0595 | 36.8238
0 | 0.3858 | 0.009 | -0.0594 | 42.8667
0.5 | 0.4415 | 0.00916 | -0.0588 | 48.1987
1 | 0.5002 | 0.0092 | -0.0592 | 54.3696
1.5 | 0.5589 | 0.00929 | -0.0597 | 60.1615
2 | 0.6171 | 0.00934 | -0.0601 | 66.0707
2.5 | 0.6757 | 0.00947 | -0.0605 | 71.3516
3 | 0.7316 | 0.00952 | -0.0604 | 76.8487
3.5 | 0.7886 | 0.00963 | -0.0604 | 81.8899
4 | 0.8421 | 0.0097 | -0.0598 | 86.8144
4.5 | 0.8958 | 0.00982 | -0.0592 | 91.222
5 | 0.946 | 0.0099 | -0.0578 | 95.5556
5.5 | 0.9962 | 0.01002 | -0.0563 | 99.4212
6 | 1.058 | 0.01019 | -0.0575 | 103.8273
6.5 | 1.1325 | 0.01045 | -0.0615 | 108.3732
7 | 1.2086 | 0.01077 | -0.0662 | 112.2191
7.5 | 1.2241 | 0.01122 | -0.059 | 109.0998
8 | 1.2354 | 0.01214 | -0.0516 | 101.7628
8.5 | 1.2448 | 0.01365 | -0.0449 | 91.1941
9 | 1.2542 | 0.01566 | -0.0393 | 80.0894
9.5 | 1.2603 | 0.01822 | -0.0341 | 69.1712
10 | 1.2611 | 0.02142 | -0.0291 | 58.8749
10.5 | 1.2539 | 0.02546 | -0.0243 | 49.2498
11 | 1.2311 | 0.03098 | -0.0193 | 39.7385
11.5 | 1.2064 | 0.03726 | -0.0152 | 32.3779
12 | 1.1933 | 0.04319 | -0.0126 | 27.6291
12.5 | 1.1927 | 0.04846 | -0.011 | 24.6121
13 | 1.1968 | 0.05358 | -0.01 | 22.3367
13.5 | 1.1939 | 0.05973 | -0.0094 | 19.9883
14 | 1.2003 | 0.06514 | -0.0093 | 18.4265
14.5 | 1.201 | 0.07141 | -0.0095 | 16.8184
15 | 1.1986 | 0.07823 | -0.0102 | 15.3215

## 31. Re 500k Mach 0.50 (1)
BIGFOIL.COM POLAR EXPORT
NACA65-616 a=0.2
NACA65-616 a=0.2 |  |  |  | Cl Max: | 1.435 | at alpha= | 9 | deg
JavaFoil+Calcfoil stall+Eppler ext transition |  |  |  | L/D Max: | 89.269 | at alpha= | 5 | deg
Re: | 500000 |  |  | Cd Min: | 0.00911 | at alpha= | 0.5 | deg
Mach: | 0.5 |  |  | Cl=0 at alpha= | -3.2411 | deg
|  |  |  | @ Cl=0.1, Cd= | 0.028163
|  |  |  | @ Cl=0.4, Cd= | 0.01073
|  |  |  | @ Cl=0.6, Cd= | 0.0093825
alpha (deg) | Cl | Cd | Cm | Cl/Cd
-20 | -0.946 | 0.23188 | -0.017 | -4.078
-19.5 | -0.916 | 0.21528 | -0.017 | -4.255
-19 | -0.888 | 0.20822 | -0.017 | -4.264
-18.5 | -0.86 | 0.20069 | -0.017 | -4.286
-18 | -0.833 | 0.19393 | -0.018 | -4.293
-17.5 | -0.805 | 0.18902 | -0.018 | -4.258
-17 | -0.777 | 0.19387 | -0.018 | -4.008
-16.5 | -0.748 | 0.18316 | -0.018 | -4.083
-16 | -0.719 | 0.17483 | -0.018 | -4.115
-15.5 | -0.691 | 0.16794 | -0.018 | -4.117
-15 | -0.664 | 0.1622 | -0.018 | -4.091
-14.5 | -0.636 | 0.15794 | -0.019 | -4.025
-14 | -0.608 | 0.15279 | -0.019 | -3.977
-13.5 | -0.58 | 0.14991 | -0.02 | -3.867
-13 | -0.55 | 0.14045 | -0.019 | -3.919
-12.5 | -0.522 | 0.13423 | -0.019 | -3.89
-12 | -0.494 | 0.13553 | -0.019 | -3.645
-11.5 | -0.466 | 0.12991 | -0.019 | -3.587
-11 | -0.438 | 0.12201 | -0.02 | -3.589
-10.5 | -0.41 | 0.12391 | -0.02 | -3.307
-10 | -0.382 | 0.11614 | -0.02 | -3.286
-9.5 | -0.353 | 0.1101 | -0.02 | -3.207
-9 | -0.325 | 0.10124 | -0.019 | -3.206
-8.5 | -0.296 | 0.09697 | -0.02 | -3.057
-8 | -0.268 | 0.09398 | -0.02 | -2.854
-7.5 | -0.241 | 0.05976 | -0.023 | -4.026
-7 | -0.212 | 0.0584 | -0.022 | -3.633
-6.5 | -0.289 | 0.0508 | -0.014 | -5.698
-6 | -0.276 | 0.04726 | -0.025 | -5.836
-5.5 | -0.238 | 0.04285 | -0.026 | -5.565
-5 | -0.19 | 0.0404 | -0.024 | -4.691
-4.5 | -0.138 | 0.03779 | -0.025 | -3.651
-4 | -0.084 | 0.03581 | -0.026 | -2.354
-3.5 | -0.029 | 0.03399 | -0.027 | -0.858
-3 | 0.027 | 0.03258 | -0.029 | 0.828
-2.5 | 0.084 | 0.03185 | -0.028 | 2.627
-2 | 0.175 | 0.01088 | -0.058 | 16.051
-1.5 | 0.246 | 0.01074 | -0.059 | 22.877
-1 | 0.318 | 0.01072 | -0.06 | 29.679
-0.5 | 0.389 | 0.01069 | -0.061 | 36.382
0 | 0.45 | 0.01091 | -0.061 | 41.266
0.5 | 0.519 | 0.00911 | -0.062 | 56.971
1 | 0.584 | 0.00933 | -0.063 | 62.537
1.5 | 0.651 | 0.00955 | -0.064 | 68.113
2 | 0.718 | 0.00983 | -0.065 | 72.986
2.5 | 0.784 | 0.01013 | -0.066 | 77.407
3 | 0.85 | 0.0105 | -0.066 | 81.001
3.5 | 0.916 | 0.01087 | -0.067 | 84.214
4 | 0.981 | 0.01135 | -0.068 | 86.427
4.5 | 1.045 | 0.01188 | -0.069 | 87.964
5 | 1.109 | 0.01242 | -0.07 | 89.269
5.5 | 1.172 | 0.01315 | -0.071 | 89.166
6 | 1.232 | 0.01395 | -0.071 | 88.341
6.5 | 1.288 | 0.01567 | -0.072 | 82.189
7 | 1.338 | 0.01728 | -0.073 | 77.468
7.5 | 1.37 | 0.02845 | -0.073 | 48.132
8 | 1.405 | 0.03062 | -0.074 | 45.885
8.5 | 1.429 | 0.03301 | -0.074 | 43.295
9 | 1.435 | 0.03587 | -0.075 | 40.001
9.5 | 1.411 | 0.03927 | -0.076 | 35.937
10 | 1.137 | 0.07308 | -0.032 | 15.555
10.5 | 0.755 | 0.10555 | -0.028 | 7.157
11 | 0.782 | 0.11207 | -0.027 | 6.976
11.5 | 0.809 | 0.11795 | -0.033 | 6.862
12 | 0.836 | 0.12391 | -0.033 | 6.744
12.5 | 0.863 | 0.13544 | -0.036 | 6.37
13 | 0.89 | 0.19069 | -0.038 | 4.666
13.5 | 0.916 | 0.14591 | -0.039 | 6.277
14 | 0.944 | 0.15487 | -0.043 | 6.095

## 32. Re 500k Mach 0.50 (2)
BIGFOIL.COM POLAR EXPORT
NACA65-616 a=0.2
NACA65-616 a=0.2 |  |  |  | Cl Max: | 1.2538 | at alpha= | 9.5 | deg
XFOIL ncrit=9 |  |  |  | L/D Max: | 92.0127 | at alpha= | 6 | deg
Re: | 500000 |  |  | Cd Min: | 0.24403 | at alpha= | -20 | deg
Mach: | 0.5 |  |  | Cl=0 at alpha= | -3.81 | deg
|  |  |  | @ Cl=0.1, Cd= | 0.014416
|  |  |  | @ Cl=0.4, Cd= | 0.0099964
|  |  |  | @ Cl=0.6, Cd= | 0.010488
alpha (deg) | Cl | Cd | Cm | Cl/Cd
-20 | -0.5306 | 0.24403 | 0.0124 | -2.1743
-19.5 | -0.5058 | 0.23641 | 0.0069 | -2.1395
-19 | -0.4807 | 0.22859 | 0.0013 | -2.1029
-18.5 | -0.4579 | 0.22077 | -0.0055 | -2.0741
-17.5 | -0.4124 | 0.20602 | -0.0135 | -2.0017
-17 | -0.3917 | 0.19932 | -0.0168 | -1.9652
-16.5 | -0.3707 | 0.19214 | -0.0207 | -1.9293
-16 | -0.3495 | 0.18493 | -0.0248 | -1.8899
-15.5 | -0.3309 | 0.17714 | -0.0294 | -1.868
-15 | -0.316 | 0.16945 | -0.0348 | -1.8649
-14.5 | -0.2918 | 0.16158 | -0.0378 | -1.8059
-14 | -0.2707 | 0.15463 | -0.0412 | -1.7506
-13.5 | -0.2505 | 0.1474 | -0.0453 | -1.6995
-13 | -0.2424 | 0.13926 | -0.0513 | -1.7406
-12.5 | -0.2302 | 0.13106 | -0.0564 | -1.7564
-12 | -0.2053 | 0.12372 | -0.0582 | -1.6594
-11.5 | -0.1892 | 0.11634 | -0.062 | -1.6263
-11 | -0.1741 | 0.10919 | -0.0655 | -1.5945
-10 | -0.1614 | 0.09176 | -0.0746 | -1.7589
-9.5 | -0.1581 | 0.08338 | -0.079 | -1.8961
-9 | -0.1605 | 0.07416 | -0.0846 | -2.1642
-8.5 | -0.1581 | 0.06656 | -0.0897 | -2.3753
-8 | -0.1806 | 0.05589 | -0.098 | -3.2313
-7.5 | -0.2081 | 0.04844 | -0.0997 | -4.296
-7 | -0.2436 | 0.04044 | -0.0953 | -6.0237
-6.5 | -0.2337 | 0.03683 | -0.0917 | -6.3454
-6 | -0.223 | 0.03025 | -0.0873 | -7.3719
-5.5 | -0.1887 | 0.02684 | -0.0835 | -7.0306
-5 | -0.1422 | 0.02347 | -0.0813 | -6.0588
-4.5 | -0.0874 | 0.01954 | -0.079 | -4.4729
-4 | -0.0242 | 0.01721 | -0.0779 | -1.4062
-3.5 | 0.0395 | 0.01562 | -0.0771 | 2.5288
-3 | 0.1008 | 0.0144 | -0.0759 | 7
-2.5 | 0.1591 | 0.01358 | -0.0744 | 11.7158
-2 | 0.2158 | 0.01285 | -0.0728 | 16.7938
-1.5 | 0.2767 | 0.01239 | -0.072 | 22.3325
-1 | 0.3367 | 0.01199 | -0.0712 | 28.0817
-0.5 | 0.3747 | 0.00995 | -0.0676 | 37.6583
0 | 0.4401 | 0.01007 | -0.0672 | 43.7041
0.5 | 0.5008 | 0.01028 | -0.066 | 48.716
1 | 0.5671 | 0.0104 | -0.0659 | 54.5288
1.5 | 0.6309 | 0.01057 | -0.0659 | 59.6878
2 | 0.698 | 0.01066 | -0.0662 | 65.4784
2.5 | 0.7595 | 0.01085 | -0.0656 | 70
3 | 0.8254 | 0.01093 | -0.0655 | 75.5169
3.5 | 0.8829 | 0.01113 | -0.0639 | 79.3261
4 | 0.9411 | 0.01131 | -0.0622 | 83.2095
4.5 | 0.9993 | 0.01144 | -0.0603 | 87.3514
5 | 1.0429 | 0.01168 | -0.0558 | 89.2894
5.5 | 1.0825 | 0.01195 | -0.0504 | 90.5858
6 | 1.1566 | 0.01257 | -0.0525 | 92.0127
6.5 | 1.1932 | 0.01346 | -0.0485 | 88.6478
7 | 1.2196 | 0.01478 | -0.0431 | 82.5169
7.5 | 1.2395 | 0.01666 | -0.0375 | 74.3998
8 | 1.2472 | 0.01942 | -0.0314 | 64.2225
8.5 | 1.2456 | 0.023 | -0.0253 | 54.1565
9 | 1.2494 | 0.02671 | -0.0204 | 46.7765
9.5 | 1.2538 | 0.03082 | -0.0161 | 40.6814
10 | 1.2474 | 0.03596 | -0.0122 | 34.6885
10.5 | 1.2266 | 0.04259 | -0.0088 | 28.8002
11 | 1.189 | 0.05107 | -0.0063 | 23.2818
11.5 | 1.1573 | 0.05983 | -0.0051 | 19.3431
12 | 1.1448 | 0.0676 | -0.0049 | 16.9349
12.5 | 1.1369 | 0.07544 | -0.0053 | 15.0703
13 | 1.1289 | 0.08369 | -0.0063 | 13.4891
13.5 | 1.1277 | 0.09154 | -0.0076 | 12.3192
14 | 1.1227 | 0.1 | -0.0095 | 11.227
14.5 | 1.1302 | 0.10722 | -0.0109 | 10.5409

## 33. Re 750k Mach 0.00 (1)
BIGFOIL.COM POLAR EXPORT
NACA65-616 a=0.2
NACA65-616 a=0.2 |  |  |  | Cl Max: | 1.561 | at alpha= | 13 | deg
JavaFoil+Calcfoil stall+Eppler ext transition |  |  |  | L/D Max: | 117.127 | at alpha= | 6 | deg
Re: | 750000 |  |  | Cd Min: | 0.00707 | at alpha= | 0 | deg
Mach: | 0 |  |  | Cl=0 at alpha= | -3.2377 | deg
|  |  |  | @ Cl=0.1, Cd= | 0.0092842
|  |  |  | @ Cl=0.4, Cd= | 0.0070732
|  |  |  | @ Cl=0.6, Cd= | 0.0073047
alpha (deg) | Cl | Cd | Cm | Cl/Cd
-18 | -0.5 | 0.16474 | -0.013 | -3.034
-17.5 | -0.515 | 0.15612 | -0.014 | -3.297
-17 | -0.529 | 0.15092 | -0.014 | -3.507
-16.5 | -0.543 | 0.14607 | -0.014 | -3.717
-16 | -0.556 | 0.13717 | -0.014 | -4.052
-15.5 | -0.568 | 0.12699 | -0.015 | -4.47
-15 | -0.578 | 0.11873 | -0.015 | -4.867
-14.5 | -0.586 | 0.11349 | -0.015 | -5.166
-14 | -0.593 | 0.11024 | -0.016 | -5.376
-13.5 | -0.597 | 0.10176 | -0.016 | -5.865
-13 | -0.598 | 0.0946 | -0.016 | -6.323
-12.5 | -0.597 | 0.08904 | -0.017 | -6.7
-12 | -0.592 | 0.08469 | -0.017 | -6.988
-11.5 | -0.584 | 0.07832 | -0.018 | -7.452
-11 | -0.572 | 0.0742 | -0.018 | -7.707
-10.5 | -0.556 | 0.06998 | -0.019 | -7.948
-10 | -0.537 | 0.0657 | -0.019 | -8.18
-9.5 | -0.514 | 0.06144 | -0.02 | -8.369
-9 | -0.488 | 0.05769 | -0.02 | -8.453
-8.5 | -0.458 | 0.05388 | -0.021 | -8.496
-8 | -0.424 | 0.05048 | -0.022 | -8.408
-7.5 | -0.388 | 0.0477 | -0.023 | -8.137
-7 | -0.351 | 0.04326 | -0.025 | -8.107
-6.5 | -0.379 | 0.01127 | -0.044 | -33.668
-6 | -0.263 | 0.04001 | -0.023 | -6.569
-5.5 | -0.218 | 0.03784 | -0.024 | -5.754
-5 | -0.211 | 0.01011 | -0.046 | -20.877
-4.5 | -0.152 | 0.00994 | -0.047 | -15.292
-4 | -0.092 | 0.00981 | -0.048 | -9.391
-3.5 | -0.032 | 0.00961 | -0.049 | -3.299
-3 | 0.029 | 0.00941 | -0.049 | 3.098
-2.5 | 0.09 | 0.00931 | -0.05 | 9.698
-2 | 0.152 | 0.00915 | -0.051 | 16.581
-1.5 | 0.213 | 0.00912 | -0.052 | 23.387
-1 | 0.275 | 0.00902 | -0.053 | 30.534
-0.5 | 0.337 | 0.00902 | -0.054 | 37.342
0 | 0.398 | 0.00707 | -0.054 | 56.355
0.5 | 0.46 | 0.00717 | -0.055 | 64.108
1 | 0.517 | 0.00716 | -0.056 | 72.155
1.5 | 0.576 | 0.00726 | -0.057 | 79.353
2 | 0.635 | 0.00737 | -0.057 | 86.231
2.5 | 0.694 | 0.0075 | -0.058 | 92.533
3 | 0.753 | 0.00771 | -0.059 | 97.649
3.5 | 0.811 | 0.00789 | -0.06 | 102.849
4 | 0.869 | 0.00809 | -0.06 | 107.4
4.5 | 0.927 | 0.00835 | -0.061 | 110.978
5 | 0.984 | 0.00866 | -0.062 | 113.651
5.5 | 1.041 | 0.00895 | -0.063 | 116.325
6 | 1.096 | 0.00935 | -0.063 | 117.127
6.5 | 1.149 | 0.00984 | -0.064 | 116.722
7 | 1.2 | 0.01064 | -0.065 | 112.792
7.5 | 1.248 | 0.01179 | -0.065 | 105.812
8 | 1.294 | 0.0127 | -0.066 | 101.908
8.5 | 1.325 | 0.02108 | -0.066 | 62.847
9 | 1.367 | 0.02221 | -0.066 | 61.563
9.5 | 1.407 | 0.02346 | -0.067 | 59.983
10 | 1.444 | 0.02478 | -0.068 | 58.267
10.5 | 1.476 | 0.02624 | -0.069 | 56.244
11 | 1.503 | 0.02779 | -0.069 | 54.066
11.5 | 1.525 | 0.0294 | -0.07 | 51.879
12 | 1.543 | 0.03128 | -0.07 | 49.33
12.5 | 1.556 | 0.03303 | -0.071 | 47.114
13 | 1.561 | 0.03508 | -0.072 | 44.512
13.5 | 1.559 | 0.03738 | -0.072 | 41.721
14 | 1.552 | 0.03976 | -0.073 | 39.023
14.5 | 1.538 | 0.04235 | -0.073 | 36.324
15 | 1.52 | 0.0447 | -0.074 | 34.012
15.5 | 1.495 | 0.04869 | -0.074 | 30.71
16 | 1.466 | 0.05252 | -0.075 | 27.907
16.5 | 1.431 | 0.05697 | -0.075 | 25.119
17 | 1.389 | 0.06313 | -0.075 | 22.005
17.5 | 1.334 | 0.07519 | -0.073 | 17.736
18 | 1.185 | 0.13789 | -0.054 | 8.592

## 34. Re 750k Mach 0.00 (2)
BIGFOIL.COM POLAR EXPORT
NACA65-616 a=0.2
NACA65-616 a=0.2 |  |  |  | Cl Max: | 1.3004 | at alpha= | 18.5 | deg
XFOIL ncrit=9 |  |  |  | L/D Max: | 130.851 | at alpha= | 7 | deg
Re: | 750000 |  |  | Cd Min: | 0.20817 | at alpha= | -19 | deg
Mach: | 0 |  |  | Cl=0 at alpha= | -3.5575 | deg
|  |  |  | @ Cl=0.1, Cd= | 0.010264
|  |  |  | @ Cl=0.4, Cd= | 0.0072765
|  |  |  | @ Cl=0.6, Cd= | 0.00744
alpha (deg) | Cl | Cd | Cm | Cl/Cd
-19 | -0.4678 | 0.20817 | 0.0008 | -2.2472
-18.5 | -0.4495 | 0.20223 | -0.0031 | -2.2227
-18 | -0.4315 | 0.19591 | -0.0072 | -2.2025
-17.5 | -0.4173 | 0.18781 | -0.0124 | -2.2219
-16.5 | -0.3817 | 0.17329 | -0.0213 | -2.2027
-15 | -0.8769 | 0.04227 | -0.0855 | -20.7452
-14.5 | -0.9072 | 0.03568 | -0.0836 | -25.426
-14 | -0.9189 | 0.03126 | -0.08 | -29.3954
-13.5 | -0.918 | 0.02804 | -0.0755 | -32.7389
-13 | -0.9077 | 0.02549 | -0.0708 | -35.61
-12.5 | -0.8854 | 0.02329 | -0.0672 | -38.0163
-12 | -0.8512 | 0.02161 | -0.0651 | -39.3892
-11.5 | -0.8113 | 0.02028 | -0.0635 | -40.0049
-11 | -0.7669 | 0.01928 | -0.0624 | -39.777
-10.5 | -0.7175 | 0.01887 | -0.0619 | -38.0233
-10 | -0.6641 | 0.01943 | -0.0617 | -34.1791
-9.5 | -0.6137 | 0.01946 | -0.0614 | -31.5365
-9 | -0.5627 | 0.01981 | -0.061 | -28.4048
-8.5 | -0.5138 | 0.01911 | -0.0605 | -26.8864
-8 | -0.4641 | 0.01861 | -0.0602 | -24.9382
-7.5 | -0.4127 | 0.01819 | -0.06 | -22.6883
-7 | -0.3609 | 0.0178 | -0.0597 | -20.2753
-6.5 | -0.31 | 0.01637 | -0.0597 | -18.9371
-6 | -0.2567 | 0.01555 | -0.0597 | -16.508
-5.5 | -0.2032 | 0.01463 | -0.0596 | -13.8893
-5 | -0.1494 | 0.01371 | -0.0596 | -10.8972
-4.5 | -0.0988 | 0.01234 | -0.0591 | -8.0065
-4 | -0.0469 | 0.01169 | -0.0588 | -4.012
-3.5 | 0.0061 | 0.01111 | -0.0586 | 0.54905
-3 | 0.0597 | 0.01066 | -0.0585 | 5.6004
-2.5 | 0.1126 | 0.01014 | -0.0584 | 11.1045
-2 | 0.1681 | 0.00985 | -0.0587 | 17.066
-1.5 | 0.2229 | 0.00948 | -0.0588 | 23.5127
-1 | 0.2631 | 0.00739 | -0.0575 | 35.6022
-0.5 | 0.3186 | 0.00724 | -0.0576 | 44.0055
0 | 0.3754 | 0.00725 | -0.058 | 51.7793
0.5 | 0.4312 | 0.00731 | -0.0582 | 58.9877
1 | 0.4879 | 0.00732 | -0.0586 | 66.653
1.5 | 0.5454 | 0.00744 | -0.0593 | 73.3065
2 | 0.6023 | 0.00744 | -0.0599 | 80.9543
2.5 | 0.6589 | 0.00751 | -0.0604 | 87.7364
3 | 0.7151 | 0.00758 | -0.0609 | 94.3404
3.5 | 0.7708 | 0.00766 | -0.0613 | 100.6266
4 | 0.8259 | 0.00776 | -0.0616 | 106.4304
4.5 | 0.88 | 0.00786 | -0.0616 | 111.9593
5 | 0.9328 | 0.00796 | -0.0615 | 117.1859
5.5 | 0.9837 | 0.00812 | -0.0609 | 121.1453
6 | 1.0322 | 0.00822 | -0.0598 | 125.5718
6.5 | 1.08 | 0.00837 | -0.0587 | 129.0323
7 | 1.1384 | 0.0087 | -0.0602 | 130.8506
7.5 | 1.1978 | 0.0095 | -0.0628 | 126.0842
8 | 1.2228 | 0.01036 | -0.0583 | 118.0309
8.5 | 1.2362 | 0.01145 | -0.0518 | 107.9651
9 | 1.2499 | 0.01289 | -0.0463 | 96.9666
9.5 | 1.2592 | 0.01487 | -0.0411 | 84.6806
10 | 1.2619 | 0.01751 | -0.0358 | 72.0674
10.5 | 1.2537 | 0.02115 | -0.0301 | 59.2766
11 | 1.2397 | 0.02553 | -0.0249 | 48.5586
11.5 | 1.2287 | 0.03013 | -0.0207 | 40.78
12 | 1.2295 | 0.03426 | -0.0179 | 35.8873
12.5 | 1.2365 | 0.03815 | -0.016 | 32.4115
13 | 1.2505 | 0.04163 | -0.0147 | 30.0384
13.5 | 1.26 | 0.04569 | -0.0135 | 27.5772
14 | 1.2721 | 0.04969 | -0.0128 | 25.6007
14.5 | 1.275 | 0.05479 | -0.0122 | 23.2707
15 | 1.2819 | 0.05971 | -0.012 | 21.4688
15.5 | 1.2908 | 0.06456 | -0.0121 | 19.9938
16 | 1.2971 | 0.06988 | -0.0125 | 18.5618
16.5 | 1.2883 | 0.07731 | -0.0134 | 16.6641
17 | 1.2922 | 0.08335 | -0.0145 | 15.5033
17.5 | 1.296 | 0.08959 | -0.016 | 14.4659
18 | 1.2999 | 0.09594 | -0.0178 | 13.5491
18.5 | 1.3004 | 0.10295 | -0.02 | 12.6314
19 | 1.2972 | 0.1105 | -0.0226 | 11.7394
19.5 | 1.2969 | 0.11767 | -0.0252 | 11.0215
20 | 1.3001 | 0.1246 | -0.0283 | 10.4342

## 35. Re 750k Mach 0.10 (1)
BIGFOIL.COM POLAR EXPORT
NACA65-616 a=0.2
NACA65-616 a=0.2 |  |  |  | Cl Max: | 1.555 | at alpha= | 13 | deg
JavaFoil+Calcfoil stall+Eppler ext transition |  |  |  | L/D Max: | 116.737 | at alpha= | 6 | deg
Re: | 750000 |  |  | Cd Min: | 0.00709 | at alpha= | 0 | deg
Mach: | 0.1 |  |  | Cl=0 at alpha= | -3.2377 | deg
|  |  |  | @ Cl=0.1, Cd= | 0.0092926
|  |  |  | @ Cl=0.4, Cd= | 0.00709
|  |  |  | @ Cl=0.6, Cd= | 0.0073092
alpha (deg) | Cl | Cd | Cm | Cl/Cd
-17.5 | -0.469 | 0.16189 | -0.014 | -2.897
-17 | -0.486 | 0.15019 | -0.014 | -3.238
-16.5 | -0.503 | 0.14562 | -0.014 | -3.453
-16 | -0.519 | 0.14035 | -0.014 | -3.697
-15.5 | -0.534 | 0.13126 | -0.015 | -4.066
-15 | -0.547 | 0.12135 | -0.015 | -4.51
-14.5 | -0.559 | 0.11866 | -0.015 | -4.71
-14 | -0.568 | 0.1112 | -0.016 | -5.112
-13.5 | -0.576 | 0.10409 | -0.016 | -5.531
-13 | -0.58 | 0.09565 | -0.017 | -6.068
-12.5 | -0.582 | 0.09051 | -0.017 | -6.427
-12 | -0.58 | 0.08594 | -0.017 | -6.744
-11.5 | -0.574 | 0.07991 | -0.018 | -7.183
-11 | -0.564 | 0.07624 | -0.018 | -7.402
-10.5 | -0.551 | 0.07116 | -0.019 | -7.739
-10 | -0.533 | 0.06618 | -0.019 | -8.061
-9.5 | -0.512 | 0.06231 | -0.02 | -8.213
-9 | -0.486 | 0.05831 | -0.02 | -8.34
-8.5 | -0.457 | 0.05434 | -0.021 | -8.416
-8 | -0.425 | 0.05067 | -0.022 | -8.378
-7.5 | -0.388 | 0.04805 | -0.023 | -8.085
-7 | -0.351 | 0.04379 | -0.025 | -8.016
-6.5 | -0.381 | 0.01132 | -0.044 | -33.644
-6 | -0.263 | 0.04053 | -0.022 | -6.497
-5.5 | -0.219 | 0.03731 | -0.025 | -5.875
-5 | -0.212 | 0.01016 | -0.047 | -20.868
-4.5 | -0.153 | 0.00999 | -0.047 | -15.283
-4 | -0.093 | 0.00979 | -0.048 | -9.451
-3.5 | -0.032 | 0.00959 | -0.049 | -3.319
-3 | 0.029 | 0.00944 | -0.05 | 3.105
-2.5 | 0.091 | 0.0093 | -0.051 | 9.762
-2 | 0.152 | 0.00925 | -0.051 | 16.479
-1.5 | 0.214 | 0.0091 | -0.052 | 23.552
-1 | 0.277 | 0.00908 | -0.053 | 30.504
-0.5 | 0.339 | 0.00903 | -0.054 | 37.501
0 | 0.4 | 0.00709 | -0.055 | 56.498
0.5 | 0.462 | 0.00723 | -0.056 | 63.911
1 | 0.519 | 0.00718 | -0.056 | 72.216
1.5 | 0.579 | 0.00727 | -0.057 | 79.561
2 | 0.638 | 0.00738 | -0.058 | 86.413
2.5 | 0.697 | 0.00756 | -0.058 | 92.213
3 | 0.756 | 0.00773 | -0.059 | 97.793
3.5 | 0.815 | 0.00792 | -0.06 | 102.809
4 | 0.873 | 0.00815 | -0.061 | 107.07
4.5 | 0.931 | 0.0084 | -0.061 | 110.83
5 | 0.988 | 0.00871 | -0.062 | 113.509
5.5 | 1.045 | 0.00901 | -0.063 | 116.01
6 | 1.1 | 0.00943 | -0.064 | 116.737
6.5 | 1.154 | 0.00993 | -0.064 | 116.156
7 | 1.205 | 0.01079 | -0.065 | 111.65
7.5 | 1.253 | 0.01193 | -0.066 | 104.972
8 | 1.299 | 0.01286 | -0.066 | 101.011
8.5 | 1.329 | 0.0213 | -0.066 | 62.402
9 | 1.372 | 0.02248 | -0.067 | 61.015
9.5 | 1.411 | 0.02375 | -0.067 | 59.433
10 | 1.448 | 0.02509 | -0.068 | 57.69
10.5 | 1.479 | 0.02657 | -0.069 | 55.644
11 | 1.504 | 0.02817 | -0.069 | 53.404
11.5 | 1.526 | 0.02979 | -0.07 | 51.224
12 | 1.542 | 0.03177 | -0.071 | 48.538
12.5 | 1.553 | 0.03358 | -0.071 | 46.249
13 | 1.555 | 0.03589 | -0.072 | 43.339
13.5 | 1.55 | 0.03803 | -0.073 | 40.775
14 | 1.539 | 0.04072 | -0.073 | 37.804
14.5 | 1.522 | 0.04336 | -0.074 | 35.099
15 | 1.499 | 0.04618 | -0.074 | 32.459
15.5 | 1.469 | 0.04992 | -0.074 | 29.428
16 | 1.433 | 0.0543 | -0.075 | 26.399
16.5 | 1.392 | 0.05984 | -0.075 | 23.259
17 | 1.301 | 0.08355 | -0.07 | 15.577
17.5 | 1.164 | 0.14082 | -0.048 | 8.263
18 | 1.122 | 0.15122 | -0.045 | 7.423

## 36. Re 750k Mach 0.10 (2)
BIGFOIL.COM POLAR EXPORT
NACA65-616 a=0.2
NACA65-616 a=0.2 |  |  |  | Cl Max: | 1.2928 | at alpha= | 20 | deg
XFOIL ncrit=9 |  |  |  | L/D Max: | 130.205 | at alpha= | 7 | deg
Re: | 750000 |  |  | Cd Min: | 0.12785 | at alpha= | 20 | deg
Mach: | 0.1 |  |  | Cl=0 at alpha= | -3.563 | deg
|  |  |  | @ Cl=0.1, Cd= | 0.010316
|  |  |  | @ Cl=0.4, Cd= | 0.0073098
|  |  |  | @ Cl=0.6, Cd= | 0.007469
alpha (deg) | Cl | Cd | Cm | Cl/Cd
-14 | -0.8511 | 0.03804 | -0.085 | -22.3738
-13.5 | -0.88 | 0.03198 | -0.0808 | -27.5172
-13 | -0.885 | 0.02811 | -0.0756 | -31.4835
-12.5 | -0.8765 | 0.02519 | -0.0705 | -34.7956
-12 | -0.8491 | 0.02285 | -0.0676 | -37.1597
-11.5 | -0.8114 | 0.0213 | -0.0657 | -38.0939
-11 | -0.7704 | 0.01973 | -0.0641 | -39.0471
-10.5 | -0.7205 | 0.01939 | -0.0634 | -37.1583
-10 | -0.6689 | 0.01944 | -0.0629 | -34.4084
-9.5 | -0.6173 | 0.01937 | -0.0625 | -31.8689
-9 | -0.5653 | 0.01995 | -0.0621 | -28.3358
-8.5 | -0.5145 | 0.01972 | -0.0616 | -26.0903
-8 | -0.4661 | 0.01879 | -0.0611 | -24.8057
-7.5 | -0.4143 | 0.01846 | -0.0609 | -22.4431
-7 | -0.3625 | 0.01787 | -0.0605 | -20.2854
-6.5 | -0.3113 | 0.01655 | -0.0604 | -18.8097
-6 | -0.2577 | 0.01575 | -0.0604 | -16.3619
-5.5 | -0.2039 | 0.01478 | -0.0602 | -13.7957
-5 | -0.1495 | 0.01389 | -0.0602 | -10.7631
-4.5 | -0.0986 | 0.01245 | -0.0597 | -7.9197
-4 | -0.0465 | 0.01176 | -0.0593 | -3.9541
-3.5 | 0.0067 | 0.01117 | -0.0591 | 0.59982
-3 | 0.0605 | 0.01071 | -0.059 | 5.6489
-2.5 | 0.1137 | 0.01018 | -0.0588 | 11.169
-2 | 0.1694 | 0.00988 | -0.0591 | 17.1457
-1.5 | 0.2245 | 0.00952 | -0.0592 | 23.5819
-1 | 0.265 | 0.00742 | -0.0579 | 35.7143
-0.5 | 0.3207 | 0.00727 | -0.058 | 44.1128
0 | 0.3777 | 0.00729 | -0.0584 | 51.8107
0.5 | 0.434 | 0.00734 | -0.0585 | 59.1281
1 | 0.491 | 0.00736 | -0.0589 | 66.712
1.5 | 0.5487 | 0.00746 | -0.0596 | 73.5523
2 | 0.606 | 0.00747 | -0.0602 | 81.1245
2.5 | 0.6629 | 0.00757 | -0.0607 | 87.5694
3 | 0.7195 | 0.00761 | -0.0612 | 94.5466
3.5 | 0.7755 | 0.00771 | -0.0616 | 100.5837
4 | 0.831 | 0.00779 | -0.0619 | 106.6752
4.5 | 0.8853 | 0.00792 | -0.0619 | 111.7803
5 | 0.9385 | 0.008 | -0.0617 | 117.3125
5.5 | 0.9897 | 0.00815 | -0.0611 | 121.4356
6 | 1.0381 | 0.00828 | -0.0599 | 125.3744
6.5 | 1.0858 | 0.00844 | -0.0587 | 128.6493
7 | 1.1445 | 0.00879 | -0.0601 | 130.2048
7.5 | 1.2019 | 0.0096 | -0.0622 | 125.1979
8.5 | 1.2371 | 0.01165 | -0.0507 | 106.1888
9 | 1.2502 | 0.0132 | -0.0452 | 94.7121
9.5 | 1.2595 | 0.01526 | -0.04 | 82.536
10 | 1.2607 | 0.01807 | -0.0346 | 69.7676
10.5 | 1.2505 | 0.02192 | -0.029 | 57.0484
11 | 1.2361 | 0.02642 | -0.0238 | 46.7865
11.5 | 1.2249 | 0.03113 | -0.0197 | 39.3479
12 | 1.2262 | 0.03532 | -0.0171 | 34.7169
12.5 | 1.2343 | 0.03922 | -0.0152 | 31.4712
13 | 1.2469 | 0.04291 | -0.014 | 29.0585
13.5 | 1.2567 | 0.04705 | -0.0129 | 26.7099
14 | 1.2677 | 0.05124 | -0.0122 | 24.7404
14.5 | 1.2685 | 0.05668 | -0.0116 | 22.38
15 | 1.2765 | 0.0616 | -0.0115 | 20.7224
15.5 | 1.2842 | 0.06671 | -0.0117 | 19.2505
16 | 1.2892 | 0.07232 | -0.0123 | 17.8263
16.5 | 1.2778 | 0.08019 | -0.0133 | 15.9347
17 | 1.2848 | 0.08599 | -0.0145 | 14.9413
17.5 | 1.2875 | 0.09248 | -0.0161 | 13.9219
18 | 1.291 | 0.09902 | -0.018 | 13.0378
18.5 | 1.2916 | 0.10612 | -0.0204 | 12.1711
19 | 1.2866 | 0.11385 | -0.0229 | 11.3008
19.5 | 1.2902 | 0.12073 | -0.0258 | 10.6867
20 | 1.2928 | 0.12785 | -0.029 | 10.1118

## 37. Re 750k Mach 0.25 (1)
BIGFOIL.COM POLAR EXPORT
NACA65-616 a=0.2
NACA65-616 a=0.2 |  |  |  | Cl Max: | 1.523 | at alpha= | 12 | deg
JavaFoil+Calcfoil stall+Eppler ext transition |  |  |  | L/D Max: | 113.931 | at alpha= | 5.5 | deg
Re: | 750000 |  |  | Cd Min: | 0.00678 | at alpha= | 0 | deg
Mach: | 0.25 |  |  | Cl=0 at alpha= | -3.2381 | deg
|  |  |  | @ Cl=0.1, Cd= | 0.0094145
|  |  |  | @ Cl=0.4, Cd= | 0.0071703
|  |  |  | @ Cl=0.6, Cd= | 0.0074549
alpha (deg) | Cl | Cd | Cm | Cl/Cd
-15.5 | -0.194 | 0.15322 | -0.015 | -1.269
-15 | -0.254 | 0.13888 | -0.015 | -1.827
-14.5 | -0.303 | 0.13439 | -0.015 | -2.257
-14 | -0.347 | 0.1225 | -0.016 | -2.834
-13.5 | -0.386 | 0.11304 | -0.016 | -3.417
-13 | -0.42 | 0.10458 | -0.017 | -4.019
-12.5 | -0.449 | 0.09795 | -0.017 | -4.583
-12 | -0.472 | 0.09075 | -0.017 | -5.199
-11.5 | -0.488 | 0.08516 | -0.018 | -5.736
-11 | -0.499 | 0.07947 | -0.018 | -6.273
-10.5 | -0.502 | 0.07494 | -0.019 | -6.698
-10 | -0.499 | 0.07021 | -0.019 | -7.101
-9.5 | -0.488 | 0.06505 | -0.02 | -7.51
-9 | -0.472 | 0.06095 | -0.02 | -7.745
-8.5 | -0.45 | 0.05611 | -0.021 | -8.02
-8 | -0.422 | 0.0527 | -0.022 | -8.01
-7.5 | -0.39 | 0.04922 | -0.023 | -7.92
-7 | -0.354 | 0.04524 | -0.024 | -7.82
-6.5 | -0.314 | 0.04257 | -0.025 | -7.367
-6 | -0.333 | 0.01122 | -0.046 | -29.689
-5.5 | -0.223 | 0.03865 | -0.023 | -5.771
-5 | -0.217 | 0.0103 | -0.048 | -21.072
-4.5 | -0.156 | 0.01014 | -0.049 | -15.421
-4 | -0.095 | 0.00999 | -0.049 | -9.502
-3.5 | -0.033 | 0.00969 | -0.05 | -3.372
-3 | 0.03 | 0.00956 | -0.051 | 3.148
-2.5 | 0.093 | 0.00942 | -0.052 | 9.892
-2 | 0.157 | 0.00937 | -0.053 | 16.715
-1.5 | 0.22 | 0.00926 | -0.054 | 23.77
-1 | 0.284 | 0.00924 | -0.055 | 30.799
-0.5 | 0.348 | 0.0092 | -0.055 | 37.813
0 | 0.41 | 0.00678 | -0.056 | 60.499
0.5 | 0.472 | 0.00725 | -0.057 | 65.032
1 | 0.532 | 0.00733 | -0.057 | 72.488
1.5 | 0.593 | 0.00744 | -0.058 | 79.642
2 | 0.654 | 0.00757 | -0.059 | 86.414
2.5 | 0.715 | 0.00774 | -0.06 | 92.332
3 | 0.775 | 0.00796 | -0.061 | 97.294
3.5 | 0.835 | 0.00818 | -0.061 | 102.005
4 | 0.894 | 0.00843 | -0.062 | 106.054
4.5 | 0.954 | 0.00873 | -0.063 | 109.176
5 | 1.012 | 0.00907 | -0.064 | 111.596
5.5 | 1.07 | 0.0094 | -0.064 | 113.931
6 | 1.127 | 0.00991 | -0.065 | 113.682
6.5 | 1.181 | 0.01049 | -0.066 | 112.608
7 | 1.232 | 0.01166 | -0.067 | 105.616
7.5 | 1.28 | 0.01278 | -0.067 | 100.172
8 | 1.326 | 0.01382 | -0.068 | 95.919
8.5 | 1.356 | 0.02269 | -0.068 | 59.742
9 | 1.396 | 0.02403 | -0.068 | 58.093
9.5 | 1.433 | 0.02547 | -0.069 | 56.257
10 | 1.466 | 0.02707 | -0.07 | 54.141
10.5 | 1.491 | 0.02875 | -0.07 | 51.851
11 | 1.509 | 0.03062 | -0.071 | 49.275
11.5 | 1.52 | 0.03256 | -0.072 | 46.668
12 | 1.523 | 0.03473 | -0.072 | 43.859
12.5 | 1.519 | 0.0371 | -0.073 | 40.954
13 | 1.502 | 0.03949 | -0.074 | 38.033
13.5 | 1.473 | 0.04238 | -0.074 | 34.747
14 | 1.432 | 0.04546 | -0.075 | 31.495
14.5 | 1.379 | 0.04997 | -0.075 | 27.591
15 | 1.286 | 0.06506 | -0.072 | 19.761
15.5 | 1.095 | 0.12491 | -0.041 | 8.762
16 | 1.029 | 0.13524 | -0.038 | 7.609
16.5 | 0.959 | 0.14315 | -0.036 | 6.696
17 | 0.883 | 0.15531 | -0.034 | 5.687

## 38. Re 750k Mach 0.25 (2)
BIGFOIL.COM POLAR EXPORT
NACA65-616 a=0.2
NACA65-616 a=0.2 |  |  |  | Cl Max: | 1.2579 | at alpha= | 9.5 | deg
XFOIL ncrit=9 |  |  |  | L/D Max: | 127.257 | at alpha= | 7 | deg
Re: | 750000 |  |  | Cd Min: | 0.15817 | at alpha= | -15 | deg
Mach: | 0.25 |  |  | Cl=0 at alpha= | -3.5993 | deg
|  |  |  | @ Cl=0.1, Cd= | 0.010614
|  |  |  | @ Cl=0.4, Cd= | 0.00747
|  |  |  | @ Cl=0.6, Cd= | 0.0076333
alpha (deg) | Cl | Cd | Cm | Cl/Cd
-15 | -0.3299 | 0.15817 | -0.0302 | -2.0857
-14.5 | -0.3246 | 0.14874 | -0.0358 | -2.1823
-14 | -0.3161 | 0.14015 | -0.0402 | -2.2554
-13.5 | -0.3046 | 0.13213 | -0.044 | -2.3053
-12.5 | -0.2915 | 0.1139 | -0.0511 | -2.5593
-12 | -0.2963 | 0.10299 | -0.0562 | -2.877
-11.5 | -0.2963 | 0.09442 | -0.0606 | -3.1381
-10 | -0.6654 | 0.02463 | -0.0723 | -27.0158
-9.5 | -0.6118 | 0.02484 | -0.0712 | -24.6296
-9 | -0.5754 | 0.02161 | -0.0688 | -26.6266
-8.5 | -0.5246 | 0.02083 | -0.0677 | -25.1848
-8 | -0.4699 | 0.02126 | -0.067 | -22.1025
-7.5 | -0.4213 | 0.01991 | -0.0659 | -21.1602
-7 | -0.3687 | 0.01942 | -0.0651 | -18.9856
-6.5 | -0.3174 | 0.01767 | -0.0643 | -17.9626
-6 | -0.263 | 0.01702 | -0.064 | -15.4524
-5.5 | -0.2075 | 0.01565 | -0.0636 | -13.2588
-5 | -0.1509 | 0.01493 | -0.0634 | -10.1072
-4.5 | -0.0973 | 0.01311 | -0.0628 | -7.4218
-4 | -0.0436 | 0.01214 | -0.0623 | -3.5914
-3.5 | 0.0108 | 0.01149 | -0.0619 | 0.93995
-3 | 0.0654 | 0.01098 | -0.0615 | 5.9563
-2.5 | 0.1202 | 0.0104 | -0.0612 | 11.5577
-2 | 0.1768 | 0.01003 | -0.0612 | 17.6271
-1.5 | 0.2339 | 0.00977 | -0.0614 | 23.9406
-1 | 0.2761 | 0.00767 | -0.06 | 35.9974
-0.5 | 0.3322 | 0.00743 | -0.0599 | 44.7106
0 | 0.391 | 0.00747 | -0.0602 | 52.3427
0.5 | 0.4487 | 0.00747 | -0.0603 | 60.0669
1 | 0.5077 | 0.00759 | -0.0607 | 66.8906
1.5 | 0.5671 | 0.0076 | -0.0613 | 74.6184
2 | 0.6264 | 0.00766 | -0.0619 | 81.7755
2.5 | 0.6853 | 0.00775 | -0.0625 | 88.4258
3 | 0.7437 | 0.00782 | -0.0629 | 95.1023
3.5 | 0.8013 | 0.00793 | -0.0632 | 101.0467
4 | 0.8582 | 0.00801 | -0.0633 | 107.1411
4.5 | 0.9142 | 0.00814 | -0.0632 | 112.3096
5 | 0.9687 | 0.0083 | -0.0627 | 116.7108
6 | 1.0706 | 0.00858 | -0.0604 | 124.7786
6.5 | 1.1177 | 0.00879 | -0.0584 | 127.1559
7 | 1.1784 | 0.00926 | -0.0598 | 127.257
7.5 | 1.2191 | 0.01023 | -0.0582 | 119.1691
8 | 1.2287 | 0.0114 | -0.0507 | 107.7807
9 | 1.2529 | 0.0151 | -0.0396 | 82.9735
9.5 | 1.2579 | 0.01782 | -0.0343 | 70.5892
10 | 1.2537 | 0.02138 | -0.029 | 58.6389
10.5 | 1.2357 | 0.02613 | -0.0233 | 47.2905
11 | 1.2182 | 0.03135 | -0.0187 | 38.8581
11.5 | 1.2073 | 0.03662 | -0.0153 | 32.9683
12 | 1.2126 | 0.04097 | -0.0133 | 29.5973
12.5 | 1.2211 | 0.0453 | -0.0118 | 26.9558
13 | 1.2281 | 0.04999 | -0.0106 | 24.5669
13.5 | 1.2374 | 0.05469 | -0.0099 | 22.6257
14 | 1.2428 | 0.06001 | -0.0095 | 20.7099
14.5 | 1.2378 | 0.06669 | -0.0094 | 18.5605

## 39. Re 750k Mach 0.50 (1)
BIGFOIL.COM POLAR EXPORT
NACA65-616 a=0.2
NACA65-616 a=0.2 |  |  |  | Cl Max: | 1.438 | at alpha= | 9 | deg
JavaFoil+Calcfoil stall+Eppler ext transition |  |  |  | L/D Max: | 101.907 | at alpha= | 5 | deg
Re: | 750000 |  |  | Cd Min: | 0.00793 | at alpha= | 0.5 | deg
Mach: | 0.5 |  |  | Cl=0 at alpha= | -3.2391 | deg
|  |  |  | @ Cl=0.1, Cd= | 0.00967
|  |  |  | @ Cl=0.4, Cd= | 0.0096541
|  |  |  | @ Cl=0.6, Cd= | 0.0081148
alpha (deg) | Cl | Cd | Cm | Cl/Cd
-20 | -0.946 | 0.21403 | -0.017 | -4.419
-19.5 | -0.916 | 0.19889 | -0.017 | -4.607
-19 | -0.888 | 0.1922 | -0.017 | -4.62
-18.5 | -0.86 | 0.18461 | -0.017 | -4.66
-18 | -0.833 | 0.17882 | -0.018 | -4.656
-17.5 | -0.805 | 0.17397 | -0.018 | -4.627
-17 | -0.777 | 0.1766 | -0.018 | -4.4
-16.5 | -0.748 | 0.16866 | -0.018 | -4.436
-16 | -0.719 | 0.1617 | -0.018 | -4.45
-15.5 | -0.691 | 0.15399 | -0.018 | -4.49
-15 | -0.664 | 0.1477 | -0.018 | -4.493
-14.5 | -0.636 | 0.14351 | -0.019 | -4.43
-14 | -0.608 | 0.13855 | -0.019 | -4.386
-13.5 | -0.58 | 0.13561 | -0.02 | -4.275
-13 | -0.551 | 0.12876 | -0.019 | -4.276
-12.5 | -0.522 | 0.12318 | -0.019 | -4.24
-12 | -0.494 | 0.1228 | -0.019 | -4.023
-11.5 | -0.466 | 0.11883 | -0.019 | -3.922
-11 | -0.438 | 0.11049 | -0.02 | -3.964
-10.5 | -0.41 | 0.11342 | -0.02 | -3.613
-10 | -0.382 | 0.10474 | -0.021 | -3.643
-9.5 | -0.353 | 0.10249 | -0.02 | -3.446
-9 | -0.325 | 0.0939 | -0.02 | -3.457
-8.5 | -0.297 | 0.08891 | -0.02 | -3.335
-8 | -0.268 | 0.08624 | -0.02 | -3.111
-7.5 | -0.241 | 0.05857 | -0.023 | -4.109
-7 | -0.212 | 0.05607 | -0.023 | -3.785
-6.5 | -0.289 | 0.04889 | -0.015 | -5.921
-6 | -0.276 | 0.04528 | -0.025 | -6.093
-5.5 | -0.239 | 0.04148 | -0.027 | -5.753
-5 | -0.19 | 0.03873 | -0.025 | -4.896
-4.5 | -0.138 | 0.03639 | -0.026 | -3.795
-4 | -0.085 | 0.03412 | -0.029 | -2.479
-3.5 | -0.036 | 0.01045 | -0.056 | -3.464
-3 | 0.033 | 0.01034 | -0.057 | 3.235
-2.5 | 0.104 | 0.00963 | -0.058 | 10.784
-2 | 0.175 | 0.00991 | -0.059 | 17.629
-1.5 | 0.246 | 0.00977 | -0.059 | 25.162
-1 | 0.318 | 0.00973 | -0.06 | 32.681
-0.5 | 0.389 | 0.00963 | -0.061 | 40.411
0 | 0.453 | 0.00977 | -0.062 | 46.384
0.5 | 0.522 | 0.00793 | -0.063 | 65.834
1 | 0.588 | 0.00807 | -0.064 | 72.767
1.5 | 0.655 | 0.00832 | -0.064 | 78.71
2 | 0.722 | 0.00857 | -0.065 | 84.346
2.5 | 0.789 | 0.00883 | -0.066 | 89.415
3 | 0.856 | 0.00914 | -0.067 | 93.627
3.5 | 0.921 | 0.00949 | -0.068 | 97.114
4 | 0.987 | 0.00992 | -0.069 | 99.491
4.5 | 1.052 | 0.01036 | -0.069 | 101.46
5 | 1.116 | 0.01095 | -0.07 | 101.907
5.5 | 1.179 | 0.01165 | -0.071 | 101.197
6 | 1.238 | 0.01282 | -0.072 | 96.542
6.5 | 1.293 | 0.01438 | -0.073 | 89.857
7 | 1.343 | 0.01575 | -0.073 | 85.256
7.5 | 1.373 | 0.02639 | -0.073 | 52.019
8 | 1.408 | 0.02836 | -0.074 | 49.663
8.5 | 1.432 | 0.03061 | -0.075 | 46.792
9 | 1.438 | 0.03332 | -0.075 | 43.161
9.5 | 1.414 | 0.0364 | -0.076 | 38.857
10 | 1.14 | 0.06991 | -0.038 | 16.304
10.5 | 0.756 | 0.09674 | -0.029 | 7.81
11 | 0.782 | 0.10417 | -0.028 | 7.507
11.5 | 0.809 | 0.10845 | -0.034 | 7.464
12 | 0.836 | 0.11586 | -0.034 | 7.214
12.5 | 0.863 | 0.12849 | -0.037 | 6.718
13 | 0.89 | 0.16541 | -0.038 | 5.379
13.5 | 0.916 | 0.13297 | -0.039 | 6.888
14 | 0.944 | 0.13985 | -0.043 | 6.75

## 40. Re 750k Mach 0.50 (2)
BIGFOIL.COM POLAR EXPORT
NACA65-616 a=0.2
NACA65-616 a=0.2 |  |  |  | Cl Max: | 1.2569 | at alpha= | 9 | deg
XFOIL ncrit=9 |  |  |  | L/D Max: | 111.112 | at alpha= | 5.5 | deg
Re: | 750000 |  |  | Cd Min: | 0.24334 | at alpha= | -20 | deg
Mach: | 0.5 |  |  | Cl=0 at alpha= | -3.7676 | deg
|  |  |  | @ Cl=0.1, Cd= | 0.012261
|  |  |  | @ Cl=0.4, Cd= | 0.0082349
|  |  |  | @ Cl=0.6, Cd= | 0.0084342
alpha (deg) | Cl | Cd | Cm | Cl/Cd
-20 | -0.5331 | 0.24334 | 0.013 | -2.1908
-19.5 | -0.5083 | 0.23602 | 0.0077 | -2.1536
-19 | -0.4814 | 0.22878 | 0.0017 | -2.1042
-18.5 | -0.4629 | 0.22181 | -0.0014 | -2.0869
-18 | -0.4438 | 0.21399 | -0.0061 | -2.0739
-17.5 | -0.4248 | 0.20616 | -0.0109 | -2.0605
-17 | -0.4005 | 0.19901 | -0.0143 | -2.0125
-16.5 | -0.378 | 0.19187 | -0.0184 | -1.9701
-16 | -0.3558 | 0.18464 | -0.0227 | -1.927
-15.5 | -0.3344 | 0.17719 | -0.027 | -1.8872
-15 | -0.315 | 0.16898 | -0.0319 | -1.8641
-14.5 | -0.3002 | 0.1606 | -0.0372 | -1.8692
-14 | -0.2804 | 0.15249 | -0.0412 | -1.8388
-13.5 | -0.2579 | 0.14564 | -0.0445 | -1.7708
-13 | -0.2384 | 0.13853 | -0.0483 | -1.7209
-12.5 | -0.2295 | 0.12872 | -0.0538 | -1.7829
-12 | -0.216 | 0.12038 | -0.0582 | -1.7943
-11.5 | -0.1957 | 0.11431 | -0.0609 | -1.712
-11 | -0.1865 | 0.10568 | -0.0653 | -1.7648
-10.5 | -0.1789 | 0.09729 | -0.0697 | -1.8388
-10 | -0.1769 | 0.08827 | -0.0745 | -2.0041
-9.5 | -0.1855 | 0.07762 | -0.0806 | -2.3898
-9 | -0.1912 | 0.06839 | -0.0864 | -2.7957
-8.5 | -0.1942 | 0.05978 | -0.0934 | -3.2486
-8 | -0.223 | 0.05046 | -0.0992 | -4.4193
-7.5 | -0.2529 | 0.04414 | -0.0973 | -5.7295
-7 | -0.2811 | 0.03643 | -0.0925 | -7.7162
-6.5 | -0.2723 | 0.0302 | -0.0884 | -9.0166
-6 | -0.244 | 0.02555 | -0.0845 | -9.5499
-5.5 | -0.2018 | 0.0227 | -0.0816 | -8.8899
-5 | -0.1519 | 0.01921 | -0.0788 | -7.9073
-4.5 | -0.0929 | 0.01646 | -0.0773 | -5.644
-4 | -0.0291 | 0.01452 | -0.0763 | -2.0041
-3.5 | 0.0335 | 0.01323 | -0.0752 | 2.5321
-3 | 0.0936 | 0.01234 | -0.0738 | 7.5851
-2.5 | 0.1534 | 0.0116 | -0.0726 | 13.2241
-2 | 0.213 | 0.01094 | -0.0714 | 19.4698
-1.5 | 0.2761 | 0.01063 | -0.071 | 25.9737
-1 | 0.3396 | 0.01028 | -0.0707 | 33.035
-0.5 | 0.3835 | 0.00824 | -0.0683 | 46.5413
0 | 0.4482 | 0.00822 | -0.0681 | 54.5255
0.5 | 0.5138 | 0.00828 | -0.068 | 62.0531
1 | 0.5799 | 0.00841 | -0.068 | 68.9536
1.5 | 0.6464 | 0.00849 | -0.0684 | 76.1366
2 | 0.7137 | 0.00863 | -0.0688 | 82.6999
2.5 | 0.7788 | 0.00874 | -0.0687 | 89.1076
3 | 0.8437 | 0.00888 | -0.0685 | 95.0113
3.5 | 0.9064 | 0.00902 | -0.0679 | 100.4878
4 | 0.9675 | 0.00922 | -0.0668 | 104.9349
4.5 | 1.0257 | 0.00945 | -0.065 | 108.5397
5 | 1.0786 | 0.00974 | -0.0622 | 110.7392
5.5 | 1.1189 | 0.01007 | -0.0569 | 111.1122
6 | 1.1448 | 0.01061 | -0.0493 | 107.8982
6.5 | 1.2109 | 0.01165 | -0.0505 | 103.9399
7 | 1.2343 | 0.01323 | -0.0449 | 93.2955
7.5 | 1.245 | 0.01568 | -0.0385 | 79.4005
8 | 1.2462 | 0.01896 | -0.032 | 65.7278
8.5 | 1.2503 | 0.02245 | -0.0265 | 55.6927
9 | 1.2569 | 0.0261 | -0.0217 | 48.1571
10 | 1.2405 | 0.03629 | -0.0129 | 34.183
10.5 | 1.2077 | 0.04372 | -0.0092 | 27.6235
11 | 1.1772 | 0.05166 | -0.0068 | 22.7875
11.5 | 1.1652 | 0.05878 | -0.0055 | 19.8231
12 | 1.165 | 0.06538 | -0.0049 | 17.8189
12.5 | 1.1606 | 0.07276 | -0.0051 | 15.9511
13 | 1.16 | 0.08014 | -0.0057 | 14.4747
13.5 | 1.1542 | 0.08844 | -0.0071 | 13.0507
14 | 1.1518 | 0.09662 | -0.0088 | 11.9209

## 41. Re 1M Mach 0.00 (1)
BIGFOIL.COM POLAR EXPORT
NACA65-616 a=0.2
NACA65-616 a=0.2 |  |  |  | Cl Max: | 1.565 | at alpha= | 13 | deg
JavaFoil+Calcfoil stall+Eppler ext transition |  |  |  | L/D Max: | 125.124 | at alpha= | 6 | deg
Re: | 1000000 |  |  | Cd Min: | 0.00653 | at alpha= | 1.5 | deg
Mach: | 0 |  |  | Cl=0 at alpha= | -3.2377 | deg
|  |  |  | @ Cl=0.1, Cd= | 0.0087539
|  |  |  | @ Cl=0.4, Cd= | 0.0065532
|  |  |  | @ Cl=0.6, Cd= | 0.0066531
alpha (deg) | Cl | Cd | Cm | Cl/Cd
-18 | -0.5 | 0.16105 | -0.014 | -3.104
-17.5 | -0.515 | 0.15267 | -0.014 | -3.373
-17 | -0.529 | 0.14405 | -0.014 | -3.676
-16.5 | -0.543 | 0.14099 | -0.014 | -3.852
-16 | -0.556 | 0.13201 | -0.015 | -4.212
-15.5 | -0.568 | 0.12495 | -0.015 | -4.545
-15 | -0.578 | 0.11647 | -0.015 | -4.963
-14.5 | -0.587 | 0.11117 | -0.016 | -5.277
-14 | -0.593 | 0.10644 | -0.016 | -5.57
-13.5 | -0.597 | 0.09792 | -0.016 | -6.097
-13 | -0.598 | 0.09279 | -0.017 | -6.45
-12.5 | -0.597 | 0.08746 | -0.017 | -6.824
-12 | -0.592 | 0.08199 | -0.017 | -7.221
-11.5 | -0.584 | 0.07739 | -0.018 | -7.545
-11 | -0.572 | 0.07273 | -0.019 | -7.869
-10.5 | -0.557 | 0.06905 | -0.019 | -8.063
-10 | -0.538 | 0.06442 | -0.02 | -8.347
-9.5 | -0.515 | 0.06068 | -0.02 | -8.48
-9 | -0.488 | 0.05664 | -0.021 | -8.616
-8.5 | -0.458 | 0.05278 | -0.022 | -8.681
-8 | -0.425 | 0.04915 | -0.023 | -8.654
-7.5 | -0.389 | 0.04641 | -0.024 | -8.381
-7 | -0.357 | 0.03789 | -0.029 | -9.427
-6.5 | -0.38 | 0.01075 | -0.044 | -35.316
-6 | -0.326 | 0.01006 | -0.045 | -32.348
-5.5 | -0.269 | 0.00983 | -0.046 | -27.418
-5 | -0.211 | 0.00961 | -0.046 | -21.979
-4.5 | -0.152 | 0.00937 | -0.047 | -16.213
-4 | -0.092 | 0.00924 | -0.048 | -9.963
-3.5 | -0.032 | 0.00905 | -0.049 | -3.501
-3 | 0.029 | 0.00887 | -0.049 | 3.289
-2.5 | 0.09 | 0.00877 | -0.05 | 10.301
-2 | 0.152 | 0.00867 | -0.051 | 17.496
-1.5 | 0.213 | 0.00854 | -0.052 | 24.973
-1 | 0.275 | 0.00854 | -0.053 | 32.239
-0.5 | 0.337 | 0.00849 | -0.054 | 39.699
0 | 0.398 | 0.00655 | -0.054 | 60.856
0.5 | 0.46 | 0.00665 | -0.055 | 69.112
1 | 0.519 | 0.00677 | -0.056 | 76.702
1.5 | 0.579 | 0.00653 | -0.057 | 88.663
2 | 0.637 | 0.00687 | -0.058 | 92.765
2.5 | 0.696 | 0.007 | -0.058 | 99.445
3 | 0.755 | 0.00718 | -0.059 | 105.199
3.5 | 0.814 | 0.00734 | -0.06 | 110.928
4 | 0.872 | 0.00754 | -0.061 | 115.647
4.5 | 0.929 | 0.0078 | -0.061 | 119.108
5 | 0.987 | 0.00805 | -0.062 | 122.65
5.5 | 1.044 | 0.00838 | -0.063 | 124.514
6 | 1.099 | 0.00878 | -0.063 | 125.124
6.5 | 1.151 | 0.00944 | -0.064 | 121.956
7 | 1.201 | 0.0105 | -0.065 | 114.411
7.5 | 1.25 | 0.0113 | -0.065 | 110.645
8 | 1.297 | 0.01216 | -0.066 | 106.591
8.5 | 1.327 | 0.02003 | -0.066 | 66.24
9 | 1.37 | 0.02109 | -0.067 | 64.949
9.5 | 1.41 | 0.0222 | -0.067 | 63.487
10 | 1.447 | 0.02346 | -0.068 | 61.667
10.5 | 1.478 | 0.02478 | -0.069 | 59.648
11 | 1.505 | 0.02624 | -0.069 | 57.381
11.5 | 1.528 | 0.0278 | -0.07 | 54.957
12 | 1.546 | 0.02958 | -0.071 | 52.267
12.5 | 1.559 | 0.03119 | -0.071 | 50.001
13 | 1.565 | 0.03318 | -0.072 | 47.149
13.5 | 1.563 | 0.03534 | -0.072 | 44.215
14 | 1.555 | 0.03759 | -0.073 | 41.368
14.5 | 1.542 | 0.03995 | -0.074 | 38.586
15 | 1.524 | 0.04233 | -0.074 | 35.996
15.5 | 1.499 | 0.04583 | -0.075 | 32.716
16 | 1.471 | 0.04928 | -0.075 | 29.845
16.5 | 1.438 | 0.0531 | -0.075 | 27.074
17 | 1.4 | 0.05728 | -0.076 | 24.447
17.5 | 1.358 | 0.06333 | -0.076 | 21.444
18 | 1.312 | 0.06976 | -0.075 | 18.81

## 42. Re 1M Mach 0.00 (2)
BIGFOIL.COM POLAR EXPORT
NACA65-616 a=0.2
NACA65-616 a=0.2 |  |  |  | Cl Max: | 1.3428 | at alpha= | 16.5 | deg
XFOIL ncrit=9 |  |  |  | L/D Max: | 142.276 | at alpha= | 6.5 | deg
Re: | 1000000 |  |  | Cd Min: | 0.20836 | at alpha= | -19 | deg
Mach: | 0 |  |  | Cl=0 at alpha= | -3.5215 | deg
|  |  |  | @ Cl=0.1, Cd= | 0.0093709
|  |  |  | @ Cl=0.4, Cd= | 0.0065018
|  |  |  | @ Cl=0.6, Cd= | 0.0066244
alpha (deg) | Cl | Cd | Cm | Cl/Cd
-19 | -0.4676 | 0.20836 | 0.001 | -2.2442
-18.5 | -0.4502 | 0.20171 | -0.0031 | -2.2319
-18 | -0.4314 | 0.19273 | -0.0103 | -2.2384
-16 | -0.8911 | 0.05007 | -0.0837 | -17.7971
-15.5 | -0.9455 | 0.03987 | -0.0851 | -23.7146
-15 | -0.9668 | 0.03433 | -0.083 | -28.162
-14.5 | -0.9711 | 0.0306 | -0.0797 | -31.7353
-14 | -0.9713 | 0.02728 | -0.0753 | -35.6048
-13.5 | -0.9597 | 0.02499 | -0.0708 | -38.4034
-13 | -0.9399 | 0.02296 | -0.0667 | -40.9364
-12.5 | -0.9105 | 0.02097 | -0.064 | -43.4192
-12 | -0.874 | 0.01925 | -0.062 | -45.4026
-11.5 | -0.8326 | 0.01792 | -0.0606 | -46.4621
-11 | -0.7888 | 0.01667 | -0.0593 | -47.3185
-10.5 | -0.7396 | 0.01601 | -0.0588 | -46.1961
-10 | -0.6857 | 0.01601 | -0.0588 | -42.8295
-9.5 | -0.6301 | 0.01628 | -0.059 | -38.7039
-9 | -0.5786 | 0.01603 | -0.0588 | -36.0948
-8.5 | -0.5252 | 0.01608 | -0.0588 | -32.6617
-8 | -0.4726 | 0.01581 | -0.0587 | -29.8925
-7.5 | -0.422 | 0.01488 | -0.0584 | -28.3602
-7 | -0.3689 | 0.0145 | -0.0585 | -25.4414
-6.5 | -0.3158 | 0.01401 | -0.0584 | -22.541
-6 | -0.2611 | 0.01368 | -0.0585 | -19.0863
-5.5 | -0.2108 | 0.0123 | -0.0581 | -17.1382
-5 | -0.1569 | 0.01188 | -0.0582 | -13.2071
-4.5 | -0.104 | 0.0112 | -0.058 | -9.2857
-4 | -0.0511 | 0.01067 | -0.0578 | -4.7891
-3.5 | 0.0023 | 0.01015 | -0.0577 | 0.2266
-3 | 0.0556 | 0.00958 | -0.0576 | 5.8038
-2.5 | 0.1108 | 0.00932 | -0.0579 | 11.8884
-2 | 0.1664 | 0.009 | -0.0582 | 18.4889
-1.5 | 0.2225 | 0.00874 | -0.0586 | 25.4577
-1 | 0.266 | 0.00689 | -0.0577 | 38.6067
-0.5 | 0.3206 | 0.00654 | -0.0579 | 49.0214
0 | 0.3778 | 0.00649 | -0.0584 | 58.2126
0.5 | 0.4342 | 0.00652 | -0.0588 | 66.5951
1 | 0.4916 | 0.00653 | -0.0593 | 75.2833
1.5 | 0.549 | 0.00658 | -0.06 | 83.4347
2 | 0.6064 | 0.00663 | -0.0607 | 91.463
2.5 | 0.6637 | 0.00668 | -0.0614 | 99.3563
3 | 0.7204 | 0.00678 | -0.062 | 106.2537
4 | 0.8327 | 0.00696 | -0.063 | 119.6408
4.5 | 0.8882 | 0.00703 | -0.0634 | 126.3442
5 | 0.9424 | 0.00716 | -0.0636 | 131.6201
5.5 | 0.9952 | 0.00732 | -0.0635 | 135.9563
6 | 1.0474 | 0.00745 | -0.0633 | 140.5906
6.5 | 1.0941 | 0.00769 | -0.062 | 142.2757
7 | 1.1323 | 0.00815 | -0.0592 | 138.9325
7.5 | 1.1856 | 0.00905 | -0.0604 | 131.0055
8 | 1.222 | 0.01003 | -0.0584 | 121.8345
8.5 | 1.2376 | 0.01106 | -0.0523 | 111.8987
9 | 1.2486 | 0.01261 | -0.0464 | 99.0167
9.5 | 1.2564 | 0.01467 | -0.0409 | 85.6442
10 | 1.2526 | 0.01769 | -0.0349 | 70.8084
10.5 | 1.2433 | 0.02142 | -0.0292 | 58.0439
11 | 1.2358 | 0.02541 | -0.0245 | 48.6344
11.5 | 1.2345 | 0.0293 | -0.021 | 42.1331
12 | 1.2451 | 0.03261 | -0.0187 | 38.1815
12.5 | 1.258 | 0.03592 | -0.0169 | 35.0223
13 | 1.2748 | 0.03907 | -0.0157 | 32.6286
13.5 | 1.2857 | 0.04288 | -0.0144 | 29.9837
14 | 1.3002 | 0.0465 | -0.0136 | 27.9613
14.5 | 1.313 | 0.05044 | -0.0129 | 26.0309
15 | 1.318 | 0.05533 | -0.0124 | 23.8207
15.5 | 1.3263 | 0.06009 | -0.0123 | 22.0719
16 | 1.3356 | 0.06487 | -0.0125 | 20.5889
16.5 | 1.3428 | 0.07008 | -0.013 | 19.161
17 | 1.3412 | 0.07659 | -0.0139 | 17.5114
17.5 | 1.3328 | 0.08425 | -0.0153 | 15.8196
18 | 1.3406 | 0.08994 | -0.0168 | 14.9055
18.5 | 1.3409 | 0.09684 | -0.0188 | 13.8466
19 | 1.3426 | 0.1037 | -0.0211 | 12.947
19.5 | 1.3404 | 0.11125 | -0.0239 | 12.0485
20 | 1.3335 | 0.11964 | -0.0273 | 11.1459

## 43. Re 1M Mach 0.10 (1)
BIGFOIL.COM POLAR EXPORT
NACA65-616 a=0.2
NACA65-616 a=0.2 |  |  |  | Cl Max: | 1.559 | at alpha= | 13 | deg
JavaFoil+Calcfoil stall+Eppler ext transition |  |  |  | L/D Max: | 124.542 | at alpha= | 6 | deg
Re: | 1000000 |  |  | Cd Min: | 0.00627 | at alpha= | 1.5 | deg
Mach: | 0.1 |  |  | Cl=0 at alpha= | -3.2377 | deg
|  |  |  | @ Cl=0.1, Cd= | 0.0087779
|  |  |  | @ Cl=0.4, Cd= | 0.0066
|  |  |  | @ Cl=0.6, Cd= | 0.0064664
alpha (deg) | Cl | Cd | Cm | Cl/Cd
-17.5 | -0.469 | 0.15871 | -0.014 | -2.956
-17 | -0.486 | 0.14689 | -0.014 | -3.312
-16.5 | -0.503 | 0.1416 | -0.014 | -3.553
-16 | -0.519 | 0.13592 | -0.015 | -3.819
-15.5 | -0.534 | 0.12667 | -0.015 | -4.215
-15 | -0.547 | 0.1195 | -0.015 | -4.581
-14.5 | -0.559 | 0.11452 | -0.016 | -4.882
-14 | -0.569 | 0.10679 | -0.016 | -5.325
-13.5 | -0.576 | 0.10066 | -0.016 | -5.722
-13 | -0.581 | 0.09404 | -0.017 | -6.174
-12.5 | -0.582 | 0.0888 | -0.017 | -6.553
-12 | -0.58 | 0.08387 | -0.017 | -6.914
-11.5 | -0.574 | 0.0776 | -0.018 | -7.398
-11 | -0.564 | 0.07339 | -0.018 | -7.691
-10.5 | -0.551 | 0.06972 | -0.019 | -7.905
-10 | -0.534 | 0.06474 | -0.02 | -8.244
-9.5 | -0.512 | 0.06098 | -0.02 | -8.397
-9 | -0.487 | 0.05686 | -0.021 | -8.558
-8.5 | -0.458 | 0.05312 | -0.022 | -8.613
-8 | -0.425 | 0.04953 | -0.023 | -8.588
-7.5 | -0.389 | 0.04674 | -0.023 | -8.328
-7 | -0.353 | 0.04144 | -0.027 | -8.528
-6.5 | -0.381 | 0.01074 | -0.044 | -35.442
-6 | -0.266 | 0.03753 | -0.026 | -7.092
-5.5 | -0.271 | 0.00996 | -0.046 | -27.169
-5 | -0.212 | 0.00963 | -0.047 | -22.017
-4.5 | -0.153 | 0.00946 | -0.047 | -16.132
-4 | -0.093 | 0.00927 | -0.048 | -9.982
-3.5 | -0.032 | 0.00903 | -0.049 | -3.524
-3 | 0.029 | 0.00889 | -0.05 | 3.297
-2.5 | 0.091 | 0.0088 | -0.051 | 10.319
-2 | 0.152 | 0.00865 | -0.051 | 17.616
-1.5 | 0.214 | 0.00861 | -0.052 | 24.887
-1 | 0.277 | 0.00851 | -0.053 | 32.534
-0.5 | 0.339 | 0.00853 | -0.054 | 39.688
0 | 0.4 | 0.0066 | -0.055 | 60.714
0.5 | 0.462 | 0.00664 | -0.056 | 69.583
1 | 0.522 | 0.00676 | -0.056 | 77.213
1.5 | 0.581 | 0.00627 | -0.057 | 92.591
2 | 0.64 | 0.00688 | -0.058 | 93.013
2.5 | 0.7 | 0.00705 | -0.059 | 99.289
3 | 0.759 | 0.0072 | -0.059 | 105.37
3.5 | 0.817 | 0.00737 | -0.06 | 110.9
4 | 0.876 | 0.0076 | -0.061 | 115.166
4.5 | 0.934 | 0.00785 | -0.062 | 118.959
5 | 0.991 | 0.00809 | -0.062 | 122.474
5.5 | 1.048 | 0.00845 | -0.063 | 124.017
6 | 1.103 | 0.00886 | -0.064 | 124.542
6.5 | 1.156 | 0.00958 | -0.064 | 120.696
7 | 1.206 | 0.0106 | -0.065 | 113.746
7.5 | 1.255 | 0.01142 | -0.066 | 109.891
8 | 1.301 | 0.01232 | -0.066 | 105.617
8.5 | 1.332 | 0.02027 | -0.066 | 65.717
9 | 1.374 | 0.02127 | -0.067 | 64.608
9.5 | 1.414 | 0.02248 | -0.068 | 62.903
10 | 1.45 | 0.02376 | -0.068 | 61.049
10.5 | 1.481 | 0.02513 | -0.069 | 58.946
11 | 1.507 | 0.02661 | -0.07 | 56.645
11.5 | 1.529 | 0.02821 | -0.07 | 54.183
12 | 1.545 | 0.03005 | -0.071 | 51.411
12.5 | 1.556 | 0.03171 | -0.072 | 49.079
13 | 1.559 | 0.03395 | -0.072 | 45.917
13.5 | 1.554 | 0.03597 | -0.073 | 43.19
14 | 1.542 | 0.03847 | -0.073 | 40.098
14.5 | 1.525 | 0.04094 | -0.074 | 37.251
15 | 1.503 | 0.04366 | -0.074 | 34.418
15.5 | 1.474 | 0.04695 | -0.075 | 31.389
16 | 1.44 | 0.05072 | -0.075 | 28.383
16.5 | 1.401 | 0.05509 | -0.075 | 25.421
17 | 1.356 | 0.06022 | -0.076 | 22.522
17.5 | 1.305 | 0.06789 | -0.075 | 19.22
18 | 1.229 | 0.08749 | -0.072 | 14.053

## 44. Re 1M Mach 0.10 (2)
BIGFOIL.COM POLAR EXPORT
NACA65-616 a=0.2
NACA65-616 a=0.2 |  |  |  | Cl Max: | 1.3342 | at alpha= | 16.5 | deg
XFOIL ncrit=9 |  |  |  | L/D Max: | 142.209 | at alpha= | 6.5 | deg
Re: | 1000000 |  |  | Cd Min: | 0.20896 | at alpha= | -19 | deg
Mach: | 0.1 |  |  | Cl=0 at alpha= | -3.5304 | deg
|  |  |  | @ Cl=0.1, Cd= | 0.0093891
|  |  |  | @ Cl=0.4, Cd= | 0.006527
|  |  |  | @ Cl=0.6, Cd= | 0.0066447
alpha (deg) | Cl | Cd | Cm | Cl/Cd
-19 | -0.4678 | 0.20896 | 0.0011 | -2.2387
-18 | -0.4288 | 0.19303 | -0.011 | -2.2214
-17.5 | -0.4157 | 0.18647 | -0.0134 | -2.2293
-17 | -0.3991 | 0.1812 | -0.0159 | -2.2025
-16.5 | -0.3828 | 0.17519 | -0.0191 | -2.1851
-16 | -0.3672 | 0.16869 | -0.0226 | -2.1768
-15 | -0.8917 | 0.04235 | -0.0861 | -21.0555
-14.5 | -0.9222 | 0.03558 | -0.0843 | -25.9191
-14 | -0.9417 | 0.03043 | -0.0802 | -30.9464
-13.5 | -0.9401 | 0.02728 | -0.0755 | -34.4611
-13 | -0.9313 | 0.02464 | -0.0703 | -37.7963
-12.5 | -0.9068 | 0.02235 | -0.0669 | -40.5727
-12 | -0.8744 | 0.02026 | -0.0644 | -43.1589
-11.5 | -0.8346 | 0.01868 | -0.0626 | -44.6788
-11 | -0.7918 | 0.01727 | -0.0611 | -45.8483
-10.5 | -0.7447 | 0.01621 | -0.0602 | -45.9408
-10 | -0.6921 | 0.0159 | -0.0598 | -43.5283
-9.5 | -0.6351 | 0.01627 | -0.0601 | -39.035
-9 | -0.5826 | 0.01602 | -0.0598 | -36.367
-8.5 | -0.5282 | 0.01622 | -0.0598 | -32.5647
-8 | -0.4752 | 0.01594 | -0.0596 | -29.8118
-7.5 | -0.4239 | 0.01505 | -0.0593 | -28.1661
-7 | -0.3705 | 0.01468 | -0.0592 | -25.2384
-6.5 | -0.3171 | 0.01416 | -0.0591 | -22.3941
-6 | -0.2623 | 0.01377 | -0.0592 | -19.0487
-5.5 | -0.2113 | 0.01244 | -0.0587 | -16.9855
-5 | -0.1571 | 0.01197 | -0.0588 | -13.1245
-4.5 | -0.1039 | 0.01128 | -0.0585 | -9.211
-4 | -0.0509 | 0.01074 | -0.0583 | -4.7393
-3.5 | 0.0033 | 0.01024 | -0.0583 | 0.32227
-3 | 0.0564 | 0.00962 | -0.0581 | 5.8628
-2 | 0.1678 | 0.00903 | -0.0586 | 18.5825
-1.5 | 0.2242 | 0.00876 | -0.0589 | 25.5936
-0.5 | 0.3227 | 0.00656 | -0.0582 | 49.1921
0 | 0.3802 | 0.00652 | -0.0587 | 58.3129
0.5 | 0.437 | 0.00654 | -0.0591 | 66.8196
1 | 0.4947 | 0.00656 | -0.0597 | 75.4116
1.5 | 0.5523 | 0.00662 | -0.0603 | 83.429
2 | 0.6102 | 0.00665 | -0.061 | 91.7594
2.5 | 0.6678 | 0.00671 | -0.0617 | 99.5231
3 | 0.725 | 0.00681 | -0.0624 | 106.4611
3.5 | 0.7818 | 0.00687 | -0.0629 | 113.7991
4 | 0.8378 | 0.00698 | -0.0633 | 120.0287
4.5 | 0.8935 | 0.00707 | -0.0637 | 126.3791
5 | 0.9482 | 0.00719 | -0.0639 | 131.8776
5.5 | 1.0012 | 0.00736 | -0.0637 | 136.0326
6 | 1.0533 | 0.00751 | -0.0634 | 140.253
6.5 | 1.1007 | 0.00774 | -0.0621 | 142.2093
7 | 1.1377 | 0.00824 | -0.059 | 138.0704
7.5 | 1.1918 | 0.00917 | -0.0603 | 129.9673
8 | 1.2241 | 0.01016 | -0.0573 | 120.4823
8.5 | 1.2381 | 0.01127 | -0.051 | 109.858
9 | 1.2494 | 0.0129 | -0.0453 | 96.8527
9.5 | 1.2565 | 0.01508 | -0.0398 | 83.3223
10 | 1.251 | 0.01827 | -0.0337 | 68.4729
10.5 | 1.2409 | 0.02214 | -0.0281 | 56.0479
11 | 1.2331 | 0.02623 | -0.0235 | 47.0111
11.5 | 1.2317 | 0.03023 | -0.02 | 40.7443
12 | 1.2431 | 0.03357 | -0.0179 | 37.0301
12.5 | 1.2547 | 0.03708 | -0.0161 | 33.8376
13 | 1.272 | 0.04026 | -0.0149 | 31.5946
13.5 | 1.281 | 0.04433 | -0.0136 | 28.8969
14 | 1.297 | 0.04792 | -0.0129 | 27.0659
14.5 | 1.3086 | 0.05206 | -0.0122 | 25.1364
15 | 1.3104 | 0.05743 | -0.0118 | 22.8173
15.5 | 1.3203 | 0.06213 | -0.0118 | 21.2506
16 | 1.3284 | 0.06718 | -0.0121 | 19.7737
16.5 | 1.3342 | 0.07271 | -0.0127 | 18.3496
17 | 1.3302 | 0.07966 | -0.0138 | 16.6985
17.5 | 1.3239 | 0.08721 | -0.0153 | 15.1806
18 | 1.3305 | 0.0932 | -0.017 | 14.2758
18.5 | 1.3307 | 0.10026 | -0.0191 | 13.2725
19 | 1.3317 | 0.10738 | -0.0217 | 12.4018
19.5 | 1.3282 | 0.11526 | -0.0247 | 11.5235
20 | 1.3184 | 0.12417 | -0.0284 | 10.6177

## 45. Re 1M Mach 0.25 (1)
BIGFOIL.COM POLAR EXPORT
NACA65-616 a=0.2
NACA65-616 a=0.2 |  |  |  | Cl Max: | 1.526 | at alpha= | 12 | deg
JavaFoil+Calcfoil stall+Eppler ext transition |  |  |  | L/D Max: | 121.452 | at alpha= | 5.5 | deg
Re: | 1000000 |  |  | Cd Min: | 0.00637 | at alpha= | 1 | deg
Mach: | 0.25 |  |  | Cl=0 at alpha= | -3.2381 | deg
|  |  |  | @ Cl=0.1, Cd= | 0.0089114
|  |  |  | @ Cl=0.4, Cd= | 0.0070475
|  |  |  | @ Cl=0.6, Cd= | 0.0069315
alpha (deg) | Cl | Cd | Cm | Cl/Cd
-15.5 | -0.195 | 0.14596 | -0.015 | -1.333
-15 | -0.254 | 0.13838 | -0.015 | -1.834
-14.5 | -0.303 | 0.12709 | -0.015 | -2.387
-14 | -0.347 | 0.1202 | -0.016 | -2.889
-13.5 | -0.386 | 0.10882 | -0.016 | -3.55
-13 | -0.42 | 0.10084 | -0.017 | -4.169
-12.5 | -0.449 | 0.09461 | -0.017 | -4.746
-12 | -0.472 | 0.08962 | -0.018 | -5.266
-11.5 | -0.489 | 0.08335 | -0.018 | -5.863
-11 | -0.499 | 0.07783 | -0.018 | -6.409
-10.5 | -0.502 | 0.07258 | -0.019 | -6.918
-10 | -0.499 | 0.06816 | -0.019 | -7.317
-9.5 | -0.489 | 0.06366 | -0.02 | -7.676
-9 | -0.472 | 0.05925 | -0.021 | -7.972
-8.5 | -0.45 | 0.05516 | -0.021 | -8.161
-8 | -0.422 | 0.05179 | -0.022 | -8.158
-7.5 | -0.39 | 0.04813 | -0.023 | -8.105
-7 | -0.355 | 0.0439 | -0.025 | -8.081
-6.5 | -0.315 | 0.04094 | -0.027 | -7.691
-6 | -0.333 | 0.01067 | -0.046 | -31.226
-5.5 | -0.277 | 0.00994 | -0.047 | -27.816
-5 | -0.217 | 0.00977 | -0.048 | -22.216
-4.5 | -0.156 | 0.00958 | -0.049 | -16.321
-4 | -0.095 | 0.00938 | -0.049 | -10.116
-3.5 | -0.033 | 0.00911 | -0.05 | -3.585
-3 | 0.03 | 0.009 | -0.051 | 3.342
-2.5 | 0.093 | 0.00893 | -0.052 | 10.435
-2 | 0.157 | 0.00876 | -0.053 | 17.876
-1.5 | 0.22 | 0.00872 | -0.054 | 25.26
-1 | 0.284 | 0.00864 | -0.055 | 32.929
-0.5 | 0.348 | 0.00864 | -0.055 | 40.271
0 | 0.412 | 0.00668 | -0.056 | 61.627
0.5 | 0.475 | 0.00686 | -0.057 | 69.238
1 | 0.534 | 0.00637 | -0.058 | 83.832
1.5 | 0.595 | 0.00692 | -0.058 | 85.915
2 | 0.656 | 0.00706 | -0.059 | 92.904
2.5 | 0.717 | 0.00721 | -0.06 | 99.363
3 | 0.777 | 0.00741 | -0.061 | 104.972
3.5 | 0.837 | 0.0076 | -0.062 | 110.245
4 | 0.897 | 0.00784 | -0.062 | 114.412
4.5 | 0.957 | 0.00812 | -0.063 | 117.74
5 | 1.015 | 0.00841 | -0.064 | 120.773
5.5 | 1.073 | 0.00884 | -0.065 | 121.452
6 | 1.13 | 0.00931 | -0.065 | 121.399
6.5 | 1.183 | 0.01028 | -0.066 | 115.035
7 | 1.233 | 0.0113 | -0.067 | 109.16
7.5 | 1.282 | 0.01222 | -0.067 | 104.867
8 | 1.328 | 0.01324 | -0.068 | 100.344
8.5 | 1.358 | 0.02156 | -0.068 | 62.991
9 | 1.399 | 0.02276 | -0.069 | 61.437
9.5 | 1.435 | 0.02412 | -0.069 | 59.513
10 | 1.468 | 0.02561 | -0.07 | 57.333
10.5 | 1.493 | 0.02716 | -0.071 | 54.99
11 | 1.511 | 0.02892 | -0.071 | 52.268
11.5 | 1.523 | 0.03075 | -0.072 | 49.517
12 | 1.526 | 0.03287 | -0.073 | 46.435
12.5 | 1.522 | 0.03507 | -0.073 | 43.399
13 | 1.505 | 0.03753 | -0.074 | 40.095
13.5 | 1.476 | 0.04006 | -0.074 | 36.839
14 | 1.435 | 0.04299 | -0.075 | 33.389
14.5 | 1.384 | 0.04692 | -0.075 | 29.5
15 | 1.319 | 0.05262 | -0.075 | 25.069
15.5 | 1.23 | 0.06435 | -0.074 | 19.12
16 | 1.032 | 0.1299 | -0.042 | 7.947
16.5 | 0.96 | 0.14158 | -0.039 | 6.783
17 | 0.884 | 0.15063 | -0.037 | 5.869

## 46. Re 1M Mach 0.25 (2)
BIGFOIL.COM POLAR EXPORT
NACA65-616 a=0.2
NACA65-616 a=0.2 |  |  |  | Cl Max: | 1.2893 | at alpha= | 16 | deg
XFOIL ncrit=9 |  |  |  | L/D Max: | 139.679 | at alpha= | 6.5 | deg
Re: | 1000000 |  |  | Cd Min: | 0.17183 | at alpha= | -16 | deg
Mach: | 0.25 |  |  | Cl=0 at alpha= | -3.5679 | deg
|  |  |  | @ Cl=0.1, Cd= | 0.0096191
|  |  |  | @ Cl=0.4, Cd= | 0.0066865
|  |  |  | @ Cl=0.6, Cd= | 0.0067792
alpha (deg) | Cl | Cd | Cm | Cl/Cd
-16 | -0.3638 | 0.17183 | -0.0223 | -2.1172
-15.5 | -0.3476 | 0.16471 | -0.0261 | -2.1104
-15 | -0.3399 | 0.15518 | -0.0313 | -2.1904
-14.5 | -0.3295 | 0.14662 | -0.0355 | -2.2473
-14 | -0.313 | 0.13982 | -0.0384 | -2.2386
-13.5 | -0.3134 | 0.12826 | -0.043 | -2.4435
-13 | -0.3083 | 0.11933 | -0.0473 | -2.5836
-12.5 | -0.3126 | 0.10861 | -0.0523 | -2.8782
-12 | -0.4812 | 0.06752 | -0.0768 | -7.1268
-11.5 | -0.5618 | 0.05181 | -0.0862 | -10.8435
-11 | -0.7738 | 0.02524 | -0.0739 | -30.6577
-10.5 | -0.7502 | 0.02085 | -0.0704 | -35.9808
-10 | -0.7094 | 0.01839 | -0.068 | -38.5753
-9.5 | -0.6601 | 0.01692 | -0.0665 | -39.013
-9 | -0.6043 | 0.0165 | -0.0656 | -36.6242
-8.5 | -0.5442 | 0.01688 | -0.0653 | -32.2393
-8 | -0.4883 | 0.01695 | -0.0647 | -28.8083
-7.5 | -0.4326 | 0.01665 | -0.0642 | -25.982
-7 | -0.3796 | 0.01563 | -0.0635 | -24.2866
-6.5 | -0.3239 | 0.01519 | -0.0631 | -21.3232
-6 | -0.2682 | 0.01439 | -0.0628 | -18.6379
-5.5 | -0.2133 | 0.01334 | -0.0623 | -15.9895
-5 | -0.1578 | 0.01256 | -0.0621 | -12.5637
-4.5 | -0.103 | 0.01178 | -0.0617 | -8.7436
-4 | -0.0484 | 0.01107 | -0.0612 | -4.3722
-3.5 | 0.0076 | 0.01057 | -0.061 | 0.71902
-3 | 0.0607 | 0.00986 | -0.0604 | 6.1562
-2.5 | 0.1178 | 0.00951 | -0.0605 | 12.387
-2 | 0.1755 | 0.00918 | -0.0607 | 19.1176
-1.5 | 0.2332 | 0.00895 | -0.061 | 26.0559
-1 | 0.2885 | 0.00835 | -0.0611 | 34.5509
-0.5 | 0.3345 | 0.00669 | -0.0601 | 50
0 | 0.3931 | 0.00669 | -0.0605 | 58.7593
0.5 | 0.4525 | 0.00666 | -0.061 | 67.9429
1 | 0.5114 | 0.00669 | -0.0614 | 76.4425
1.5 | 0.5712 | 0.00676 | -0.0621 | 84.497
2 | 0.6312 | 0.0068 | -0.0629 | 92.8235
2.5 | 0.6902 | 0.00692 | -0.0635 | 99.7399
3 | 0.7494 | 0.00695 | -0.064 | 107.8273
3.5 | 0.8075 | 0.00708 | -0.0644 | 114.0537
4 | 0.8659 | 0.00715 | -0.0649 | 121.1049
4.5 | 0.9229 | 0.0073 | -0.065 | 126.4247
5 | 0.9791 | 0.00744 | -0.065 | 131.5995
5.5 | 1.0341 | 0.00759 | -0.0647 | 136.2451
6 | 1.0868 | 0.00779 | -0.0639 | 139.5122
6.5 | 1.1328 | 0.00811 | -0.0619 | 139.6794
7 | 1.167 | 0.00869 | -0.0577 | 134.2923
7.5 | 1.2165 | 0.00984 | -0.0579 | 123.628
8 | 1.2267 | 0.01108 | -0.0506 | 110.713
8.5 | 1.2428 | 0.01264 | -0.0452 | 98.3228
9 | 1.2524 | 0.01481 | -0.0398 | 84.5645
9.5 | 1.2548 | 0.01767 | -0.0342 | 71.013
10 | 1.242 | 0.02172 | -0.0281 | 57.1823
10.5 | 1.2272 | 0.02629 | -0.0227 | 46.6793
11 | 1.2178 | 0.03099 | -0.0186 | 39.2965
11.5 | 1.219 | 0.03532 | -0.0158 | 34.513
12 | 1.232 | 0.03896 | -0.014 | 31.6222
12.5 | 1.2435 | 0.04294 | -0.0124 | 28.959
13 | 1.256 | 0.04699 | -0.0112 | 26.7291
13.5 | 1.2641 | 0.05168 | -0.0103 | 24.4601
14 | 1.2749 | 0.05628 | -0.0097 | 22.6528
14.5 | 1.2808 | 0.0616 | -0.0094 | 20.7922
15 | 1.277 | 0.06824 | -0.0095 | 18.7134
15.5 | 1.2856 | 0.07375 | -0.01 | 17.4319
16 | 1.2893 | 0.08001 | -0.0109 | 16.1142
16.5 | 1.2885 | 0.0871 | -0.0124 | 14.7933
17 | 1.2754 | 0.09598 | -0.0146 | 13.2882
17.5 | 1.2779 | 0.10309 | -0.0167 | 12.396
18 | 1.2806 | 0.11034 | -0.0193 | 11.6059
18.5 | 1.2793 | 0.11827 | -0.0223 | 10.8168
19 | 1.2793 | 0.12617 | -0.0258 | 10.1395
19.5 | 1.2741 | 0.13484 | -0.0298 | 9.449
20 | 1.2703 | 0.14347 | -0.0342 | 8.8541

## 47. Re 1M Mach 0.50 (1)
BIGFOIL.COM POLAR EXPORT
NACA65-616 a=0.2
NACA65-616 a=0.2 |  |  |  | Cl Max: | 1.441 | at alpha= | 9 | deg
JavaFoil+Calcfoil stall+Eppler ext transition |  |  |  | L/D Max: | 109.372 | at alpha= | 4.5 | deg
Re: | 1000000 |  |  | Cd Min: | 0.00734 | at alpha= | 0.5 | deg
Mach: | 0.5 |  |  | Cl=0 at alpha= | -3.2391 | deg
|  |  |  | @ Cl=0.1, Cd= | 0.0094718
|  |  |  | @ Cl=0.4, Cd= | 0.0091117
|  |  |  | @ Cl=0.6, Cd= | 0.0075194
alpha (deg) | Cl | Cd | Cm | Cl/Cd
-20 | -0.946 | 0.20371 | -0.017 | -4.643
-19.5 | -0.917 | 0.18996 | -0.017 | -4.825
-19 | -0.888 | 0.18238 | -0.017 | -4.87
-18.5 | -0.86 | 0.17807 | -0.017 | -4.831
-18 | -0.833 | 0.1736 | -0.018 | -4.796
-17.5 | -0.805 | 0.16505 | -0.018 | -4.877
-17 | -0.777 | 0.16636 | -0.018 | -4.671
-16.5 | -0.749 | 0.16086 | -0.018 | -4.654
-16 | -0.72 | 0.15092 | -0.018 | -4.768
-15.5 | -0.692 | 0.14563 | -0.018 | -4.749
-15 | -0.664 | 0.13896 | -0.018 | -4.776
-14.5 | -0.636 | 0.13483 | -0.019 | -4.715
-14 | -0.608 | 0.12997 | -0.019 | -4.676
-13.5 | -0.58 | 0.12701 | -0.02 | -4.565
-13 | -0.551 | 0.12277 | -0.019 | -4.486
-12.5 | -0.522 | 0.11633 | -0.019 | -4.489
-12 | -0.494 | 0.11759 | -0.019 | -4.202
-11.5 | -0.466 | 0.11235 | -0.02 | -4.149
-11 | -0.438 | 0.10329 | -0.02 | -4.241
-10.5 | -0.41 | 0.10687 | -0.02 | -3.835
-10 | -0.382 | 0.09763 | -0.021 | -3.909
-9.5 | -0.353 | 0.09446 | -0.021 | -3.74
-9 | -0.325 | 0.08713 | -0.02 | -3.727
-8.5 | -0.297 | 0.08384 | -0.02 | -3.538
-8 | -0.268 | 0.0814 | -0.021 | -3.297
-7.5 | -0.241 | 0.05645 | -0.023 | -4.263
-7 | -0.212 | 0.0547 | -0.023 | -3.881
-6.5 | -0.291 | 0.04962 | -0.024 | -5.864
-6 | -0.276 | 0.04445 | -0.025 | -6.208
-5.5 | -0.239 | 0.04054 | -0.027 | -5.889
-5 | -0.19 | 0.03791 | -0.026 | -5.007
-4.5 | -0.138 | 0.03554 | -0.027 | -3.892
-4 | -0.105 | 0.01014 | -0.055 | -10.319
-3.5 | -0.036 | 0.00987 | -0.056 | -3.667
-3 | 0.033 | 0.00967 | -0.057 | 3.459
-2.5 | 0.104 | 0.00946 | -0.058 | 10.973
-2 | 0.175 | 0.00936 | -0.059 | 18.652
-1.5 | 0.246 | 0.00872 | -0.06 | 28.2
-1 | 0.318 | 0.00914 | -0.06 | 34.813
-0.5 | 0.389 | 0.0091 | -0.061 | 42.768
0 | 0.455 | 0.00917 | -0.062 | 49.615
0.5 | 0.524 | 0.00734 | -0.063 | 71.409
1 | 0.59 | 0.00749 | -0.064 | 78.736
1.5 | 0.658 | 0.00769 | -0.065 | 85.483
2 | 0.725 | 0.00793 | -0.066 | 91.396
2.5 | 0.792 | 0.00816 | -0.066 | 97.018
3 | 0.858 | 0.00844 | -0.067 | 101.67
3.5 | 0.924 | 0.00881 | -0.068 | 104.872
4 | 0.99 | 0.0092 | -0.069 | 107.586
4.5 | 1.055 | 0.00964 | -0.07 | 109.372
5 | 1.119 | 0.01025 | -0.071 | 109.173
5.5 | 1.182 | 0.01115 | -0.071 | 105.992
6 | 1.24 | 0.01259 | -0.072 | 98.419
6.5 | 1.295 | 0.01375 | -0.073 | 94.179
7 | 1.345 | 0.01507 | -0.073 | 89.254
7.5 | 1.375 | 0.02514 | -0.073 | 54.704
8 | 1.411 | 0.02693 | -0.074 | 52.392
8.5 | 1.435 | 0.029 | -0.075 | 49.48
9 | 1.441 | 0.03163 | -0.075 | 45.56
9.5 | 1.417 | 0.03461 | -0.076 | 40.936
10 | 1.328 | 0.03817 | -0.077 | 34.786
10.5 | 0.756 | 0.07616 | -0.032 | 9.93
11 | 0.782 | 0.09885 | -0.029 | 7.912
11.5 | 0.81 | 0.10238 | -0.034 | 7.908
12 | 0.836 | 0.10859 | -0.034 | 7.698
12.5 | 0.863 | 0.12089 | -0.038 | 7.142
13 | 0.89 | 0.15645 | -0.038 | 5.687
13.5 | 0.916 | 0.12485 | -0.039 | 7.337
14 | 0.944 | 0.13383 | -0.043 | 7.054

## 48. Re 1M Mach 0.50 (2)
BIGFOIL.COM POLAR EXPORT
NACA65-616 a=0.2
NACA65-616 a=0.2 |  |  |  | Cl Max: | 1.2614 | at alpha= | 9 | deg
XFOIL ncrit=9 |  |  |  | L/D Max: | 124.743 | at alpha= | 5 | deg
Re: | 1000000 |  |  | Cd Min: | 0.23669 | at alpha= | -19.5 | deg
Mach: | 0.5 |  |  | Cl=0 at alpha= | -3.7298 | deg
|  |  |  | @ Cl=0.1, Cd= | 0.011105
|  |  |  | @ Cl=0.4, Cd= | 0.0075316
|  |  |  | @ Cl=0.6, Cd= | 0.0074034
alpha (deg) | Cl | Cd | Cm | Cl/Cd
-19.5 | -0.5096 | 0.23669 | 0.0085 | -2.153
-19 | -0.4897 | 0.22943 | 0.0047 | -2.1344
-18.5 | -0.4698 | 0.22108 | -0.0003 | -2.125
-18 | -0.4494 | 0.21335 | -0.0051 | -2.1064
-17.5 | -0.4248 | 0.20654 | -0.0087 | -2.0567
-17 | -0.4024 | 0.19941 | -0.0131 | -2.018
-16.5 | -0.3798 | 0.19197 | -0.0176 | -1.9784
-16 | -0.3577 | 0.18437 | -0.0221 | -1.9401
-15.5 | -0.339 | 0.17575 | -0.0273 | -1.9289
-15 | -0.3206 | 0.16757 | -0.0321 | -1.9132
-14.5 | -0.2994 | 0.15981 | -0.0359 | -1.8735
-14 | -0.2782 | 0.15273 | -0.0398 | -1.8215
-13.5 | -0.2582 | 0.14552 | -0.0439 | -1.7743
-13 | -0.2437 | 0.13661 | -0.0484 | -1.7839
-12.5 | -0.2308 | 0.12794 | -0.0527 | -1.804
-12 | -0.2144 | 0.12048 | -0.0569 | -1.7795
-11.5 | -0.2033 | 0.11214 | -0.0612 | -1.8129
-11 | -0.1958 | 0.10331 | -0.0658 | -1.8953
-10.5 | -0.1893 | 0.0948 | -0.0704 | -1.9968
-10 | -0.1929 | 0.08487 | -0.0757 | -2.2729
-9.5 | -0.2018 | 0.07471 | -0.0816 | -2.7011
-9 | -0.206 | 0.06586 | -0.0875 | -3.1278
-8 | -0.2538 | 0.04744 | -0.0995 | -5.3499
-7.5 | -0.2847 | 0.04159 | -0.0954 | -6.8454
-7 | -0.3054 | 0.03389 | -0.0907 | -9.0115
-6.5 | -0.2952 | 0.02718 | -0.0864 | -10.8609
-6 | -0.2656 | 0.02166 | -0.0825 | -12.2622
-5.5 | -0.2138 | 0.01948 | -0.08 | -10.9754
-5 | -0.1591 | 0.01673 | -0.0778 | -9.5099
-4.5 | -0.0971 | 0.01488 | -0.0765 | -6.5255
-4 | -0.0335 | 0.01319 | -0.0753 | -2.5398
-3.5 | 0.0285 | 0.01198 | -0.0741 | 2.379
-3 | 0.09 | 0.01125 | -0.0729 | 8
-2.5 | 0.1478 | 0.01041 | -0.0713 | 14.1979
-2 | 0.2111 | 0.00996 | -0.0708 | 21.1948
-1.5 | 0.2752 | 0.00962 | -0.0705 | 28.6071
-1 | 0.3402 | 0.00939 | -0.0704 | 36.23
-0.5 | 0.3891 | 0.00758 | -0.0689 | 51.3325
0 | 0.4521 | 0.0073 | -0.0685 | 61.9315
0.5 | 0.5192 | 0.00732 | -0.0688 | 70.929
1 | 0.5857 | 0.00738 | -0.069 | 79.3631
1.5 | 0.653 | 0.00749 | -0.0694 | 87.1829
2 | 0.7206 | 0.00759 | -0.0699 | 94.9407
2.5 | 0.7869 | 0.00772 | -0.0701 | 101.9301
3 | 0.8524 | 0.00785 | -0.07 | 108.586
3.5 | 0.9172 | 0.00801 | -0.0697 | 114.5069
4 | 0.9797 | 0.00822 | -0.0689 | 119.1849
5 | 1.094 | 0.00877 | -0.0649 | 124.7434
5.5 | 1.138 | 0.00916 | -0.0604 | 124.2358
6 | 1.1677 | 0.00977 | -0.0535 | 119.5189
6.5 | 1.1965 | 0.01072 | -0.0472 | 111.6138
7 | 1.2376 | 0.01271 | -0.0456 | 97.3721
7.5 | 1.2464 | 0.01536 | -0.0391 | 81.1458
8 | 1.2491 | 0.01865 | -0.0327 | 66.9759
8.5 | 1.2552 | 0.02207 | -0.0273 | 56.8736
9 | 1.2614 | 0.02572 | -0.0225 | 49.0435
9.5 | 1.2551 | 0.03046 | -0.0176 | 41.2049
10 | 1.2273 | 0.03694 | -0.0128 | 33.2241
10.5 | 1.1984 | 0.0441 | -0.0092 | 27.1746
11 | 1.1792 | 0.0512 | -0.0069 | 23.0312
11.5 | 1.1802 | 0.05721 | -0.0055 | 20.6293
12 | 1.1854 | 0.06323 | -0.0047 | 18.7474
12.5 | 1.1835 | 0.07024 | -0.0046 | 16.8494
13 | 1.1851 | 0.0773 | -0.0049 | 15.3312
13.5 | 1.183 | 0.08508 | -0.006 | 13.9046
14 | 1.1745 | 0.09391 | -0.008 | 12.5067

## 49. Re 2M Mach 0.00 (1)
BIGFOIL.COM POLAR EXPORT
NACA65-616 a=0.2
NACA65-616 a=0.2 |  |  |  | Cl Max: | 1.572 | at alpha= | 13 | deg
JavaFoil+Calcfoil stall+Eppler ext transition |  |  |  | L/D Max: | 135.192 | at alpha= | 5 | deg
Re: | 2000000 |  |  | Cd Min: | 0.00565 | at alpha= | 0 | deg
Mach: | 0 |  |  | Cl=0 at alpha= | -3.2377 | deg
|  |  |  | @ Cl=0.1, Cd= | 0.0077135
|  |  |  | @ Cl=0.4, Cd= | 0.0056545
|  |  |  | @ Cl=0.6, Cd= | 0.0060192
alpha (deg) | Cl | Cd | Cm | Cl/Cd
-18 | -0.5 | 0.15144 | -0.014 | -3.304
-17.5 | -0.515 | 0.1437 | -0.014 | -3.586
-17 | -0.53 | 0.13696 | -0.014 | -3.869
-16.5 | -0.544 | 0.13136 | -0.015 | -4.138
-16 | -0.556 | 0.12589 | -0.015 | -4.42
-15.5 | -0.568 | 0.1179 | -0.015 | -4.821
-15 | -0.579 | 0.11107 | -0.016 | -5.209
-14.5 | -0.587 | 0.10522 | -0.016 | -5.58
-14 | -0.593 | 0.10121 | -0.016 | -5.864
-13.5 | -0.598 | 0.09403 | -0.017 | -6.357
-13 | -0.599 | 0.08865 | -0.017 | -6.759
-12.5 | -0.598 | 0.08338 | -0.018 | -7.168
-12 | -0.593 | 0.07882 | -0.018 | -7.524
-11.5 | -0.585 | 0.07396 | -0.019 | -7.906
-11 | -0.573 | 0.06952 | -0.019 | -8.245
-10.5 | -0.558 | 0.06572 | -0.02 | -8.485
-10 | -0.539 | 0.06178 | -0.02 | -8.717
-9.5 | -0.516 | 0.0578 | -0.021 | -8.923
-9 | -0.49 | 0.05377 | -0.022 | -9.107
-8.5 | -0.461 | 0.04977 | -0.024 | -9.254
-8 | -0.431 | 0.04384 | -0.026 | -9.831
-7.5 | -0.477 | 0.01002 | -0.042 | -47.593
-7 | -0.431 | 0.00982 | -0.043 | -43.885
-6.5 | -0.38 | 0.00951 | -0.044 | -39.89
-6 | -0.326 | 0.00892 | -0.045 | -36.48
-5.5 | -0.269 | 0.00872 | -0.046 | -30.882
-5 | -0.211 | 0.00849 | -0.046 | -24.865
-4.5 | -0.152 | 0.00831 | -0.047 | -18.284
-4 | -0.092 | 0.00818 | -0.048 | -11.256
-3.5 | -0.032 | 0.008 | -0.049 | -3.958
-3 | 0.029 | 0.00784 | -0.049 | 3.719
-2.5 | 0.09 | 0.00772 | -0.05 | 11.707
-2 | 0.152 | 0.00768 | -0.051 | 19.764
-1.5 | 0.213 | 0.00756 | -0.052 | 28.207
-1 | 0.275 | 0.00751 | -0.053 | 36.68
-0.5 | 0.337 | 0.00746 | -0.054 | 45.163
0 | 0.398 | 0.00565 | -0.054 | 70.465
0.5 | 0.46 | 0.00579 | -0.055 | 79.388
1 | 0.519 | 0.0059 | -0.056 | 87.991
1.5 | 0.58 | 0.00597 | -0.057 | 97.121
2 | 0.641 | 0.00612 | -0.058 | 104.77
2.5 | 0.701 | 0.00631 | -0.059 | 111.239
3 | 0.759 | 0.00574 | -0.059 | 132.393
3.5 | 0.818 | 0.00648 | -0.06 | 126.277
4 | 0.876 | 0.00667 | -0.061 | 131.268
4.5 | 0.934 | 0.00695 | -0.062 | 134.239
5 | 0.991 | 0.00733 | -0.062 | 135.192
5.5 | 1.046 | 0.00802 | -0.063 | 130.456
6 | 1.1 | 0.00864 | -0.064 | 127.284
6.5 | 1.153 | 0.00924 | -0.064 | 124.808
7 | 1.204 | 0.00986 | -0.065 | 122.092
7.5 | 1.253 | 0.01057 | -0.066 | 118.553
8 | 1.3 | 0.01129 | -0.066 | 115.128
8.5 | 1.333 | 0.01761 | -0.066 | 75.674
9 | 1.376 | 0.01854 | -0.067 | 74.226
9.5 | 1.416 | 0.01955 | -0.068 | 72.43
10 | 1.453 | 0.02064 | -0.068 | 70.407
10.5 | 1.485 | 0.02174 | -0.069 | 68.311
11 | 1.513 | 0.02301 | -0.07 | 65.747
11.5 | 1.535 | 0.02434 | -0.07 | 63.075
12 | 1.553 | 0.02586 | -0.071 | 60.06
12.5 | 1.567 | 0.02724 | -0.072 | 57.51
13 | 1.572 | 0.02899 | -0.072 | 54.231
13.5 | 1.57 | 0.03086 | -0.073 | 50.892
14 | 1.563 | 0.03281 | -0.074 | 47.627
14.5 | 1.55 | 0.03491 | -0.074 | 44.396
15 | 1.532 | 0.03693 | -0.075 | 41.477
15.5 | 1.508 | 0.0397 | -0.075 | 37.994
16 | 1.48 | 0.04252 | -0.076 | 34.813
16.5 | 1.448 | 0.04593 | -0.076 | 31.517
17 | 1.412 | 0.04911 | -0.077 | 28.757
17.5 | 1.373 | 0.05301 | -0.077 | 25.895
18 | 1.331 | 0.05754 | -0.077 | 23.124

## 50. Re 2M Mach 0.00 (2)
BIGFOIL.COM POLAR EXPORT
NACA65-616 a=0.2
NACA65-616 a=0.2 |  |  |  | Cl Max: | 1.468 | at alpha= | 18.5 | deg
XFOIL ncrit=9 |  |  |  | L/D Max: | 168.339 | at alpha= | 5.5 | deg
Re: | 2000000 |  |  | Cd Min: | 0.09859 | at alpha= | 20 | deg
Mach: | 0 |  |  | Cl=0 at alpha= | -3.4552 | deg
|  |  |  | @ Cl=0.1, Cd= | 0.0077287
|  |  |  | @ Cl=0.4, Cd= | 0.0052783
|  |  |  | @ Cl=0.6, Cd= | 0.0052708
alpha (deg) | Cl | Cd | Cm | Cl/Cd
-17 | -0.9587 | 0.05338 | -0.0815 | -17.9599
-16.5 | -1.0433 | 0.03946 | -0.0847 | -26.4394
-16 | -1.0691 | 0.03356 | -0.0827 | -31.8564
-15.5 | -1.0764 | 0.02965 | -0.0793 | -36.3035
-15 | -1.0722 | 0.02685 | -0.0754 | -39.933
-14.5 | -1.0606 | 0.02467 | -0.0711 | -42.9915
-14 | -1.048 | 0.02261 | -0.0661 | -46.3512
-13 | -0.9838 | 0.01933 | -0.0611 | -50.895
-12.5 | -0.9446 | 0.01794 | -0.0594 | -52.6533
-12 | -0.9018 | 0.01674 | -0.058 | -53.871
-11.5 | -0.8565 | 0.01569 | -0.057 | -54.5889
-11 | -0.8096 | 0.01474 | -0.0561 | -54.9254
-10.5 | -0.7628 | 0.01363 | -0.0552 | -55.9648
-10 | -0.7151 | 0.01264 | -0.0543 | -56.5744
-9.5 | -0.6668 | 0.01172 | -0.0536 | -56.8942
-9 | -0.6131 | 0.01141 | -0.0536 | -53.7336
-8.5 | -0.5574 | 0.01128 | -0.0539 | -49.4149
-8 | -0.5009 | 0.0112 | -0.0543 | -44.7232
-7.5 | -0.4482 | 0.01071 | -0.0542 | -41.8487
-7 | -0.3928 | 0.01043 | -0.0544 | -37.6606
-6.5 | -0.3376 | 0.01016 | -0.0547 | -33.2283
-6 | -0.2823 | 0.00984 | -0.0549 | -28.689
-5.5 | -0.2263 | 0.0096 | -0.0552 | -23.5729
-4.5 | -0.1176 | 0.00873 | -0.0554 | -13.4708
-4 | -0.0613 | 0.00849 | -0.0559 | -7.2203
-3.5 | -0.005 | 0.0083 | -0.0563 | -0.60241
-3 | 0.0508 | 0.00791 | -0.0566 | 6.4223
-2.5 | 0.1078 | 0.0077 | -0.0571 | 14
-1.5 | 0.2223 | 0.00738 | -0.0583 | 30.122
-1 | 0.2789 | 0.00711 | -0.0589 | 39.2264
-0.5 | 0.3257 | 0.00551 | -0.0585 | 59.1107
0 | 0.3831 | 0.00529 | -0.0592 | 72.4197
0.5 | 0.4409 | 0.00525 | -0.06 | 83.981
1 | 0.4986 | 0.00523 | -0.0607 | 95.3346
1.5 | 0.5568 | 0.00523 | -0.0615 | 106.4627
2.5 | 0.6732 | 0.00534 | -0.0633 | 126.0674
3 | 0.7305 | 0.00544 | -0.0641 | 134.2831
3.5 | 0.7886 | 0.00549 | -0.065 | 143.643
4 | 0.8453 | 0.00562 | -0.0657 | 150.4093
4.5 | 0.9025 | 0.00571 | -0.0664 | 158.056
5 | 0.9585 | 0.00584 | -0.067 | 164.1267
5.5 | 1.0134 | 0.00602 | -0.0674 | 168.3389
6 | 1.0647 | 0.00638 | -0.0673 | 166.8809
6.5 | 1.107 | 0.00717 | -0.0656 | 154.3933
7 | 1.1459 | 0.00797 | -0.0634 | 143.7767
7.5 | 1.1828 | 0.00862 | -0.0606 | 137.2158
8 | 1.2092 | 0.00936 | -0.0559 | 129.188
8.5 | 1.2337 | 0.01066 | -0.0521 | 115.7317
9 | 1.2344 | 0.0126 | -0.0447 | 97.9683
9.5 | 1.2338 | 0.0151 | -0.0383 | 81.7086
10 | 1.2352 | 0.01791 | -0.0329 | 68.9671
10.5 | 1.2418 | 0.02072 | -0.0288 | 59.9324
11 | 1.2559 | 0.02326 | -0.0258 | 53.994
11.5 | 1.2749 | 0.02559 | -0.0235 | 49.8202
12 | 1.2954 | 0.02797 | -0.0216 | 46.3139
12.5 | 1.3159 | 0.03045 | -0.0199 | 43.2151
13 | 1.3341 | 0.03324 | -0.0184 | 40.1354
13.5 | 1.3555 | 0.03587 | -0.0172 | 37.7892
14 | 1.3715 | 0.03906 | -0.016 | 35.1126
14.5 | 1.386 | 0.04251 | -0.015 | 32.6041
15 | 1.4038 | 0.04575 | -0.0143 | 30.6842
15.5 | 1.4187 | 0.04939 | -0.0137 | 28.7244
16 | 1.4307 | 0.05341 | -0.0133 | 26.7871
16.5 | 1.4365 | 0.05828 | -0.0131 | 24.6482
17 | 1.4479 | 0.06266 | -0.0132 | 23.1072
17.5 | 1.4568 | 0.06747 | -0.0136 | 21.5918
18 | 1.464 | 0.07263 | -0.0143 | 20.157
18.5 | 1.468 | 0.07833 | -0.0153 | 18.7412
19 | 1.4631 | 0.08543 | -0.0168 | 17.1263
19.5 | 1.4679 | 0.0914 | -0.0185 | 16.0602
20 | 1.4653 | 0.09859 | -0.0207 | 14.8626

## 51. Re 2M Mach 0.10 (1)
BIGFOIL.COM POLAR EXPORT
NACA65-616 a=0.2
NACA65-616 a=0.2 |  |  |  | Cl Max: | 1.566 | at alpha= | 13 | deg
JavaFoil+Calcfoil stall+Eppler ext transition |  |  |  | L/D Max: | 134.417 | at alpha= | 5 | deg
Re: | 2000000 |  |  | Cd Min: | 0.00572 | at alpha= | 0 | deg
Mach: | 0.1 |  |  | Cl=0 at alpha= | -3.2377 | deg
|  |  |  | @ Cl=0.1, Cd= | 0.0077623
|  |  |  | @ Cl=0.4, Cd= | 0.00572
|  |  |  | @ Cl=0.6, Cd= | 0.0060823
alpha (deg) | Cl | Cd | Cm | Cl/Cd
-17.5 | -0.47 | 0.1491 | -0.014 | -3.149
-17 | -0.487 | 0.13846 | -0.014 | -3.516
-16.5 | -0.503 | 0.1365 | -0.015 | -3.689
-16 | -0.519 | 0.12684 | -0.015 | -4.095
-15.5 | -0.534 | 0.12104 | -0.015 | -4.414
-15 | -0.548 | 0.1115 | -0.016 | -4.913
-14.5 | -0.559 | 0.10727 | -0.016 | -5.216
-14 | -0.569 | 0.10185 | -0.016 | -5.588
-13.5 | -0.576 | 0.09635 | -0.017 | -5.983
-13 | -0.581 | 0.08935 | -0.017 | -6.504
-12.5 | -0.583 | 0.08486 | -0.018 | -6.866
-12 | -0.581 | 0.07938 | -0.018 | -7.315
-11.5 | -0.575 | 0.07474 | -0.019 | -7.694
-11 | -0.565 | 0.07026 | -0.019 | -8.046
-10.5 | -0.552 | 0.06611 | -0.02 | -8.349
-10 | -0.535 | 0.06204 | -0.02 | -8.617
-9.5 | -0.513 | 0.05842 | -0.021 | -8.781
-9 | -0.488 | 0.05436 | -0.022 | -8.979
-8.5 | -0.459 | 0.05049 | -0.023 | -9.099
-8 | -0.428 | 0.04597 | -0.025 | -9.321
-7.5 | -0.395 | 0.04152 | -0.027 | -9.506
-7 | -0.432 | 0.00985 | -0.043 | -43.872
-6.5 | -0.381 | 0.00952 | -0.044 | -39.987
-6 | -0.327 | 0.00902 | -0.045 | -36.241
-5.5 | -0.271 | 0.00881 | -0.046 | -30.711
-5 | -0.212 | 0.00854 | -0.047 | -24.843
-4.5 | -0.153 | 0.00833 | -0.047 | -18.327
-4 | -0.093 | 0.0082 | -0.048 | -11.285
-3.5 | -0.032 | 0.00799 | -0.049 | -3.987
-3 | 0.029 | 0.00783 | -0.05 | 3.744
-2.5 | 0.091 | 0.00778 | -0.051 | 11.659
-2 | 0.152 | 0.00766 | -0.051 | 19.903
-1.5 | 0.214 | 0.00759 | -0.052 | 28.217
-1 | 0.277 | 0.00756 | -0.053 | 36.628
-0.5 | 0.339 | 0.00748 | -0.054 | 45.296
0 | 0.4 | 0.00572 | -0.055 | 69.958
0.5 | 0.462 | 0.00578 | -0.056 | 79.976
1 | 0.522 | 0.00592 | -0.056 | 88.145
1.5 | 0.583 | 0.00606 | -0.057 | 96.269
2 | 0.644 | 0.00614 | -0.058 | 104.959
2.5 | 0.705 | 0.00639 | -0.059 | 110.278
3 | 0.763 | 0.00577 | -0.06 | 132.26
3.5 | 0.821 | 0.0065 | -0.06 | 126.322
4 | 0.88 | 0.00673 | -0.061 | 130.737
4.5 | 0.938 | 0.00699 | -0.062 | 134.132
5 | 0.995 | 0.0074 | -0.063 | 134.417
5.5 | 1.051 | 0.00811 | -0.063 | 129.489
6 | 1.105 | 0.00874 | -0.064 | 126.45
6.5 | 1.158 | 0.00934 | -0.065 | 124.008
7 | 1.209 | 0.00999 | -0.065 | 121.061
7.5 | 1.258 | 0.01071 | -0.066 | 117.499
8 | 1.305 | 0.01143 | -0.067 | 114.217
8.5 | 1.338 | 0.01781 | -0.067 | 75.133
9 | 1.381 | 0.01877 | -0.067 | 73.56
9.5 | 1.42 | 0.01979 | -0.068 | 71.766
10 | 1.457 | 0.02092 | -0.069 | 69.646
10.5 | 1.488 | 0.02202 | -0.069 | 67.569
11 | 1.514 | 0.02332 | -0.07 | 64.926
11.5 | 1.536 | 0.02471 | -0.071 | 62.168
12 | 1.552 | 0.02627 | -0.071 | 59.078
12.5 | 1.564 | 0.0277 | -0.072 | 56.444
13 | 1.566 | 0.02967 | -0.073 | 52.795
13.5 | 1.561 | 0.03142 | -0.073 | 49.689
14 | 1.55 | 0.03359 | -0.074 | 46.156
14.5 | 1.533 | 0.03575 | -0.074 | 42.886
15 | 1.511 | 0.03794 | -0.075 | 39.824
15.5 | 1.483 | 0.04067 | -0.076 | 36.465
16 | 1.45 | 0.04367 | -0.076 | 33.197
16.5 | 1.412 | 0.04721 | -0.076 | 29.903
17 | 1.371 | 0.0507 | -0.077 | 27.036
17.5 | 1.325 | 0.05514 | -0.077 | 24.035
18 | 1.276 | 0.06091 | -0.077 | 20.951

## 52. Re 2M Mach 0.10 (2)
BIGFOIL.COM POLAR EXPORT
NACA65-616 a=0.2
NACA65-616 a=0.2 |  |  |  | Cl Max: | 1.4565 | at alpha= | 19.5 | deg
XFOIL ncrit=9 |  |  |  | L/D Max: | 168.267 | at alpha= | 5.5 | deg
Re: | 2000000 |  |  | Cd Min: | 0.19906 | at alpha= | -18.5 | deg
Mach: | 0.1 |  |  | Cl=0 at alpha= | -3.4582 | deg
|  |  |  | @ Cl=0.1, Cd= | 0.0077522
|  |  |  | @ Cl=0.4, Cd= | 0.0053001
|  |  |  | @ Cl=0.6, Cd= | 0.0053043
alpha (deg) | Cl | Cd | Cm | Cl/Cd
-18.5 | -0.4556 | 0.19906 | -0.0035 | -2.2888
-18 | -0.4385 | 0.193 | -0.0071 | -2.272
-16 | -0.9817 | 0.04273 | -0.0861 | -22.9745
-15.5 | -1.0226 | 0.03501 | -0.0846 | -29.2088
-15 | -1.0357 | 0.03054 | -0.081 | -33.9129
-14.5 | -1.0349 | 0.02739 | -0.0767 | -37.7839
-14 | -1.032 | 0.02455 | -0.0712 | -42.0367
-13 | -0.983 | 0.02054 | -0.064 | -47.8578
-12.5 | -0.9463 | 0.01886 | -0.0619 | -50.175
-12 | -0.905 | 0.01745 | -0.0602 | -51.8625
-11.5 | -0.8604 | 0.01625 | -0.0589 | -52.9477
-11 | -0.814 | 0.01516 | -0.0578 | -53.6939
-10.5 | -0.7666 | 0.01404 | -0.0568 | -54.6011
-10 | -0.7189 | 0.01294 | -0.0558 | -55.5564
-9.5 | -0.6696 | 0.01203 | -0.0549 | -55.6608
-9 | -0.6174 | 0.01149 | -0.0546 | -53.7337
-8.5 | -0.5615 | 0.01131 | -0.0548 | -49.6463
-8 | -0.5045 | 0.01123 | -0.0551 | -44.9243
-7.5 | -0.4505 | 0.01081 | -0.055 | -41.6744
-7 | -0.3949 | 0.0105 | -0.0552 | -37.6095
-6.5 | -0.3392 | 0.01025 | -0.0553 | -33.0927
-6 | -0.2836 | 0.0099 | -0.0555 | -28.6465
-5.5 | -0.2273 | 0.00966 | -0.0558 | -23.53
-5 | -0.1742 | 0.00909 | -0.0556 | -19.1639
-4.5 | -0.1179 | 0.00877 | -0.0559 | -13.4436
-4 | -0.0612 | 0.00853 | -0.0563 | -7.1747
-3.5 | -0.0047 | 0.00831 | -0.0567 | -0.56558
-3 | 0.0515 | 0.00793 | -0.057 | 6.4943
-2.5 | 0.1088 | 0.00772 | -0.0575 | 14.0933
-2 | 0.166 | 0.00759 | -0.058 | 21.8709
-1.5 | 0.224 | 0.00739 | -0.0587 | 30.3112
-1 | 0.2809 | 0.00713 | -0.0593 | 39.3969
-0.5 | 0.3281 | 0.00554 | -0.0589 | 59.2238
0 | 0.3856 | 0.00531 | -0.0596 | 72.6177
0.5 | 0.4437 | 0.00527 | -0.0603 | 84.1935
1 | 0.5018 | 0.00524 | -0.061 | 95.7634
1.5 | 0.5603 | 0.00525 | -0.0619 | 106.7238
2 | 0.6188 | 0.00533 | -0.0627 | 116.0976
2.5 | 0.6774 | 0.00536 | -0.0636 | 126.3806
3 | 0.7352 | 0.00547 | -0.0644 | 134.4059
3.5 | 0.7936 | 0.00552 | -0.0653 | 143.7681
4.5 | 0.908 | 0.00574 | -0.0667 | 158.1882
5 | 0.9645 | 0.00587 | -0.0673 | 164.3101
5.5 | 1.0197 | 0.00606 | -0.0677 | 168.2673
6 | 1.0712 | 0.00643 | -0.0674 | 166.5941
6.5 | 1.1131 | 0.00723 | -0.0656 | 153.9557
7 | 1.1515 | 0.00804 | -0.0632 | 143.2214
7.5 | 1.1877 | 0.00871 | -0.0602 | 136.3605
8 | 1.2122 | 0.00947 | -0.055 | 128.0042
8.5 | 1.2349 | 0.01084 | -0.0509 | 113.9207
9 | 1.2344 | 0.01292 | -0.0435 | 95.5418
9.5 | 1.233 | 0.01557 | -0.0371 | 79.1908
10 | 1.2345 | 0.01845 | -0.0319 | 66.9106
10.5 | 1.2405 | 0.02137 | -0.0278 | 58.0487
11 | 1.2545 | 0.02398 | -0.0248 | 52.3144
11.5 | 1.2731 | 0.02642 | -0.0225 | 48.187
12 | 1.2941 | 0.02884 | -0.0207 | 44.8717
12.5 | 1.3139 | 0.03145 | -0.019 | 41.7774
13 | 1.3327 | 0.03427 | -0.0175 | 38.8882
13.5 | 1.3533 | 0.03705 | -0.0163 | 36.5263
14 | 1.3682 | 0.04042 | -0.0151 | 33.8496
14.5 | 1.3837 | 0.04388 | -0.0141 | 31.5337
15 | 1.4006 | 0.04731 | -0.0134 | 29.6047
15.5 | 1.4144 | 0.05117 | -0.0129 | 27.6412
16 | 1.4245 | 0.0555 | -0.0125 | 25.6667
16.5 | 1.432 | 0.0603 | -0.0124 | 23.7479
17 | 1.4423 | 0.06493 | -0.0126 | 22.2132
17.5 | 1.45 | 0.07001 | -0.0131 | 20.7113
18 | 1.4559 | 0.07549 | -0.0139 | 19.286
18.5 | 1.4557 | 0.08192 | -0.0151 | 17.7698
19 | 1.4535 | 0.08885 | -0.0168 | 16.359
19.5 | 1.4565 | 0.09521 | -0.0187 | 15.2978
20 | 1.4526 | 0.10277 | -0.0212 | 14.1345

## 53. Re 2M Mach 0.25 (1)
BIGFOIL.COM POLAR EXPORT
NACA65-616 a=0.2
NACA65-616 a=0.2 |  |  |  | Cl Max: | 1.534 | at alpha= | 12 | deg
JavaFoil+Calcfoil stall+Eppler ext transition |  |  |  | L/D Max: | 132.676 | at alpha= | 4.5 | deg
Re: | 2000000 |  |  | Cd Min: | 0.00576 | at alpha= | 0 | deg
Mach: | 0.25 |  |  | Cl=0 at alpha= | -3.2381 | deg
|  |  |  | @ Cl=0.1, Cd= | 0.007848
|  |  |  | @ Cl=0.4, Cd= | 0.0060956
|  |  |  | @ Cl=0.6, Cd= | 0.0061629
alpha (deg) | Cl | Cd | Cm | Cl/Cd
-15.5 | -0.195 | 0.13656 | -0.015 | -1.426
-15 | -0.254 | 0.12611 | -0.016 | -2.014
-14.5 | -0.304 | 0.12015 | -0.016 | -2.526
-14 | -0.348 | 0.11429 | -0.016 | -3.041
-13.5 | -0.387 | 0.10433 | -0.017 | -3.706
-13 | -0.421 | 0.09684 | -0.017 | -4.344
-12.5 | -0.449 | 0.0911 | -0.018 | -4.933
-12 | -0.472 | 0.08413 | -0.018 | -5.614
-11.5 | -0.489 | 0.07853 | -0.018 | -6.226
-11 | -0.499 | 0.07378 | -0.019 | -6.765
-10.5 | -0.503 | 0.06893 | -0.019 | -7.291
-10 | -0.499 | 0.06536 | -0.02 | -7.641
-9.5 | -0.489 | 0.06113 | -0.021 | -8.006
-9 | -0.473 | 0.05695 | -0.021 | -8.306
-8.5 | -0.451 | 0.05308 | -0.022 | -8.494
-8 | -0.424 | 0.04924 | -0.023 | -8.602
-7.5 | -0.392 | 0.04531 | -0.025 | -8.652
-7 | -0.437 | 0.01006 | -0.045 | -43.443
-6.5 | -0.387 | 0.00982 | -0.045 | -39.395
-6 | -0.333 | 0.00953 | -0.046 | -34.953
-5.5 | -0.277 | 0.00888 | -0.047 | -31.168
-5 | -0.217 | 0.00867 | -0.048 | -25.046
-4.5 | -0.156 | 0.00844 | -0.049 | -18.544
-4 | -0.095 | 0.0083 | -0.049 | -11.433
-3.5 | -0.033 | 0.00806 | -0.05 | -4.055
-3 | 0.03 | 0.00796 | -0.051 | 3.781
-2.5 | 0.093 | 0.00786 | -0.052 | 11.862
-2 | 0.157 | 0.00775 | -0.053 | 20.194
-1.5 | 0.22 | 0.00768 | -0.054 | 28.664
-1 | 0.284 | 0.00764 | -0.055 | 37.248
-0.5 | 0.348 | 0.00755 | -0.055 | 46.094
0 | 0.412 | 0.00576 | -0.056 | 71.475
0.5 | 0.475 | 0.0059 | -0.057 | 80.468
1 | 0.536 | 0.00602 | -0.058 | 89.097
1.5 | 0.599 | 0.00616 | -0.059 | 97.193
2 | 0.662 | 0.00634 | -0.06 | 104.386
2.5 | 0.721 | 0.00637 | -0.06 | 113.144
3 | 0.781 | 0.00652 | -0.061 | 119.913
3.5 | 0.842 | 0.00669 | -0.062 | 125.822
4 | 0.901 | 0.00696 | -0.063 | 129.535
4.5 | 0.961 | 0.00724 | -0.063 | 132.676
5 | 1.019 | 0.0078 | -0.064 | 130.63
5.5 | 1.075 | 0.0086 | -0.065 | 125.023
6 | 1.131 | 0.00921 | -0.065 | 122.889
6.5 | 1.185 | 0.00988 | -0.066 | 119.947
7 | 1.237 | 0.0106 | -0.067 | 116.649
7.5 | 1.286 | 0.0114 | -0.068 | 112.77
8 | 1.332 | 0.01223 | -0.068 | 108.974
8.5 | 1.364 | 0.01898 | -0.068 | 71.87
9 | 1.405 | 0.02008 | -0.069 | 69.962
9.5 | 1.442 | 0.02128 | -0.07 | 67.747
10 | 1.475 | 0.02257 | -0.07 | 65.349
10.5 | 1.5 | 0.02386 | -0.071 | 62.874
11 | 1.519 | 0.02538 | -0.072 | 59.839
11.5 | 1.53 | 0.02695 | -0.072 | 56.757
12 | 1.534 | 0.02878 | -0.073 | 53.285
12.5 | 1.53 | 0.03075 | -0.074 | 49.742
13 | 1.512 | 0.03286 | -0.074 | 46.02
13.5 | 1.483 | 0.03503 | -0.075 | 42.339
14 | 1.443 | 0.03766 | -0.075 | 38.32
14.5 | 1.393 | 0.04075 | -0.076 | 34.183
15 | 1.331 | 0.04504 | -0.076 | 29.555
15.5 | 1.261 | 0.04908 | -0.077 | 25.698
16 | 1.181 | 0.0545 | -0.077 | 21.669
16.5 | 1.082 | 0.06625 | -0.075 | 16.335
17 | 0.894 | 0.13728 | -0.049 | 6.509

## 54. Re 2M Mach 0.25 (2)
BIGFOIL.COM POLAR EXPORT
NACA65-616 a=0.2
NACA65-616 a=0.2 |  |  |  | Cl Max: | 1.4013 | at alpha= | 17.5 | deg
XFOIL ncrit=9 |  |  |  | L/D Max: | 166.989 | at alpha= | 5.5 | deg
Re: | 2000000 |  |  | Cd Min: | 0.17554 | at alpha= | -16.5 | deg
Mach: | 0.25 |  |  | Cl=0 at alpha= | -3.4776 | deg
|  |  |  | @ Cl=0.1, Cd= | 0.007905
|  |  |  | @ Cl=0.4, Cd= | 0.0053999
|  |  |  | @ Cl=0.6, Cd= | 0.0053967
alpha (deg) | Cl | Cd | Cm | Cl/Cd
-16.5 | -0.3879 | 0.17554 | -0.0185 | -2.2098
-16 | -0.3715 | 0.16834 | -0.0225 | -2.2068
-15.5 | -0.3644 | 0.15822 | -0.0269 | -2.3031
-15 | -0.3606 | 0.14728 | -0.0317 | -2.4484
-14.5 | -0.4318 | 0.11909 | -0.0441 | -3.6258
-14 | -0.4806 | 0.10026 | -0.0547 | -4.7935
-13.5 | -0.5252 | 0.08398 | -0.0648 | -6.2539
-13 | -0.671 | 0.05371 | -0.0877 | -12.493
-12.5 | -0.7596 | 0.04197 | -0.0869 | -18.0986
-12 | -0.8457 | 0.03045 | -0.0775 | -27.7734
-11.5 | -0.8548 | 0.02285 | -0.0721 | -37.4092
-11 | -0.8256 | 0.01937 | -0.0687 | -42.6226
-10.5 | -0.7838 | 0.0171 | -0.0663 | -45.8363
-10 | -0.738 | 0.01513 | -0.0643 | -48.7773
-9.5 | -0.6879 | 0.01371 | -0.0627 | -50.1751
-9 | -0.6362 | 0.01259 | -0.0612 | -50.5322
-8.5 | -0.5837 | 0.01162 | -0.06 | -50.2324
-7.5 | -0.4633 | 0.01142 | -0.0598 | -40.5692
-7 | -0.4065 | 0.01096 | -0.0594 | -37.0894
-6.5 | -0.3479 | 0.0107 | -0.0593 | -32.514
-6 | -0.2901 | 0.01031 | -0.0592 | -28.1377
-5.5 | -0.2321 | 0.01002 | -0.0591 | -23.1637
-5 | -0.1761 | 0.00945 | -0.0588 | -18.6349
-4.5 | -0.1191 | 0.00901 | -0.0587 | -13.2186
-4 | -0.061 | 0.00876 | -0.0589 | -6.9635
-3.5 | -0.0026 | 0.00843 | -0.0591 | -0.30842
-3 | 0.0554 | 0.00808 | -0.0593 | 6.8564
-2.5 | 0.114 | 0.00785 | -0.0596 | 14.5223
-2 | 0.1736 | 0.00768 | -0.0602 | 22.6042
-1.5 | 0.2331 | 0.00746 | -0.0608 | 31.2466
-1 | 0.292 | 0.00731 | -0.0613 | 39.9453
-0.5 | 0.3451 | 0.00621 | -0.0614 | 55.5717
0 | 0.3994 | 0.0054 | -0.0615 | 73.963
0.5 | 0.4594 | 0.00539 | -0.0622 | 85.2319
1 | 0.5196 | 0.00532 | -0.063 | 97.6692
1.5 | 0.5797 | 0.00539 | -0.0637 | 107.551
2 | 0.6406 | 0.00541 | -0.0647 | 118.4104
2.5 | 0.7007 | 0.0055 | -0.0655 | 127.4
3 | 0.7612 | 0.00557 | -0.0663 | 136.6607
3.5 | 0.8208 | 0.00568 | -0.067 | 144.507
4 | 0.8805 | 0.00577 | -0.0678 | 152.5997
4.5 | 0.9391 | 0.00592 | -0.0683 | 158.6318
5 | 0.9969 | 0.0061 | -0.0686 | 163.4262
5.5 | 1.0537 | 0.00631 | -0.0688 | 166.9889
6 | 1.1059 | 0.00671 | -0.0681 | 164.8137
6.5 | 1.1458 | 0.00758 | -0.0654 | 151.1609
7 | 1.1812 | 0.00843 | -0.0619 | 140.1186
7.5 | 1.2046 | 0.00918 | -0.0559 | 131.22
8 | 1.2338 | 0.01029 | -0.0521 | 119.9028
8.5 | 1.2426 | 0.01204 | -0.0455 | 103.206
9 | 1.2367 | 0.01488 | -0.0382 | 83.1116
9.5 | 1.2301 | 0.01826 | -0.0318 | 67.3658
10 | 1.2281 | 0.02176 | -0.0267 | 56.4384
10.5 | 1.2313 | 0.02523 | -0.0227 | 48.803
11 | 1.2462 | 0.02817 | -0.02 | 44.2386
11.5 | 1.2647 | 0.03105 | -0.0178 | 40.7311
12 | 1.2866 | 0.03382 | -0.0161 | 38.0426
12.5 | 1.3017 | 0.03724 | -0.0143 | 34.9544
13 | 1.322 | 0.04038 | -0.013 | 32.739
13.5 | 1.3392 | 0.04391 | -0.0118 | 30.4987
14 | 1.3491 | 0.04823 | -0.0106 | 27.9722
14.5 | 1.3651 | 0.05216 | -0.0099 | 26.1714
15 | 1.3779 | 0.05653 | -0.0094 | 24.3747
15.5 | 1.3853 | 0.06166 | -0.0091 | 22.4668
16 | 1.3888 | 0.06737 | -0.0092 | 20.6145
16.5 | 1.3942 | 0.07318 | -0.0097 | 19.0517
17 | 1.3998 | 0.07911 | -0.0106 | 17.6943
17.5 | 1.4013 | 0.08577 | -0.0119 | 16.3379
18 | 1.3995 | 0.0931 | -0.0138 | 15.0322
18.5 | 1.3852 | 0.10242 | -0.0167 | 13.5247
19 | 1.3893 | 0.1094 | -0.0192 | 12.6993
19.5 | 1.3854 | 0.11764 | -0.0226 | 11.7766
20 | 1.3776 | 0.12664 | -0.0266 | 10.8781

## 55. Re 2M Mach 0.50 (1)
BIGFOIL.COM POLAR EXPORT
NACA65-616 a=0.2
NACA65-616 a=0.2 |  |  |  | Cl Max: | 1.447 | at alpha= | 9 | deg
JavaFoil+Calcfoil stall+Eppler ext transition |  |  |  | L/D Max: | 121.987 | at alpha= | 4 | deg
Re: | 2000000 |  |  | Cd Min: | 0.00633 | at alpha= | 0.5 | deg
Mach: | 0.5 |  |  | Cl=0 at alpha= | -3.2391 | deg
|  |  |  | @ Cl=0.1, Cd= | 0.0083001
|  |  |  | @ Cl=0.4, Cd= | 0.0079836
|  |  |  | @ Cl=0.6, Cd= | 0.0065085
alpha (deg) | Cl | Cd | Cm | Cl/Cd
-20 | -0.946 | 0.17929 | -0.017 | -5.277
-19.5 | -0.918 | 0.16856 | -0.018 | -5.447
-19 | -0.889 | 0.16541 | -0.017 | -5.374
-18.5 | -0.861 | 0.16029 | -0.018 | -5.37
-18 | -0.833 | 0.15472 | -0.018 | -5.383
-17.5 | -0.805 | 0.15003 | -0.018 | -5.367
-17 | -0.777 | 0.14888 | -0.018 | -5.221
-16.5 | -0.75 | 0.1448 | -0.019 | -5.178
-16 | -0.72 | 0.1357 | -0.018 | -5.306
-15.5 | -0.692 | 0.13089 | -0.018 | -5.285
-15 | -0.664 | 0.12499 | -0.019 | -5.311
-14.5 | -0.636 | 0.12102 | -0.019 | -5.255
-14 | -0.608 | 0.11617 | -0.019 | -5.233
-13.5 | -0.58 | 0.11145 | -0.02 | -5.203
-13 | -0.551 | 0.10899 | -0.02 | -5.058
-12.5 | -0.523 | 0.10326 | -0.019 | -5.06
-12 | -0.494 | 0.10282 | -0.019 | -4.808
-11.5 | -0.466 | 0.09847 | -0.02 | -4.736
-11 | -0.438 | 0.09203 | -0.02 | -4.762
-10.5 | -0.41 | 0.0924 | -0.021 | -4.438
-10 | -0.382 | 0.08539 | -0.021 | -4.472
-9.5 | -0.354 | 0.08442 | -0.021 | -4.188
-9 | -0.325 | 0.07142 | -0.021 | -4.551
-8.5 | -0.297 | 0.06218 | -0.021 | -4.774
-8 | -0.269 | 0.05594 | -0.022 | -4.802
-7.5 | -0.241 | 0.05359 | -0.023 | -4.493
-7 | -0.212 | 0.05241 | -0.023 | -4.053
-6.5 | -0.291 | 0.04759 | -0.024 | -6.117
-6 | -0.276 | 0.04291 | -0.026 | -6.436
-5.5 | -0.239 | 0.03867 | -0.028 | -6.191
-5 | -0.236 | 0.00936 | -0.053 | -25.176
-4.5 | -0.171 | 0.00915 | -0.054 | -18.728
-4 | -0.105 | 0.00885 | -0.055 | -11.83
-3.5 | -0.036 | 0.00862 | -0.056 | -4.199
-3 | 0.033 | 0.00847 | -0.057 | 3.946
-2.5 | 0.104 | 0.00829 | -0.058 | 12.523
-2 | 0.175 | 0.00817 | -0.059 | 21.388
-1.5 | 0.246 | 0.00814 | -0.06 | 30.178
-1 | 0.318 | 0.00801 | -0.061 | 39.694
-0.5 | 0.389 | 0.0081 | -0.062 | 48.021
0 | 0.458 | 0.00737 | -0.063 | 62.12
0.5 | 0.527 | 0.00633 | -0.063 | 83.233
1 | 0.593 | 0.00649 | -0.064 | 91.34
1.5 | 0.661 | 0.00667 | -0.065 | 99.112
2 | 0.729 | 0.0069 | -0.066 | 105.558
2.5 | 0.796 | 0.00712 | -0.067 | 111.824
3 | 0.863 | 0.00739 | -0.068 | 116.753
3.5 | 0.929 | 0.00774 | -0.068 | 119.98
4 | 0.995 | 0.00815 | -0.069 | 121.987
4.5 | 1.058 | 0.00894 | -0.07 | 118.428
5 | 1.121 | 0.01 | -0.071 | 112.084
5.5 | 1.184 | 0.01085 | -0.071 | 109.111
6 | 1.243 | 0.01177 | -0.072 | 105.605
6.5 | 1.298 | 0.01284 | -0.073 | 101.152
7 | 1.349 | 0.01393 | -0.074 | 96.823
7.5 | 1.381 | 0.02225 | -0.074 | 62.071
8 | 1.417 | 0.02386 | -0.074 | 59.371
8.5 | 1.441 | 0.02572 | -0.075 | 56.027
9 | 1.447 | 0.02787 | -0.076 | 51.915
9.5 | 1.423 | 0.0305 | -0.077 | 46.65
10 | 1.334 | 0.0338 | -0.077 | 39.459
10.5 | 0.884 | 0.03715 | -0.078 | 23.798
11 | 0.783 | 0.08487 | -0.033 | 9.224
11.5 | 0.81 | 0.08074 | -0.036 | 10.036
12 | 0.836 | 0.09835 | -0.035 | 8.503
12.5 | 0.864 | 0.10401 | -0.039 | 8.308
13 | 0.89 | 0.13104 | -0.039 | 6.791
13.5 | 0.916 | 0.11253 | -0.04 | 8.144
14 | 0.944 | 0.11779 | -0.043 | 8.017

## 56. Re 2M Mach 0.50 (2)
BIGFOIL.COM POLAR EXPORT
NACA65-616 a=0.2
NACA65-616 a=0.2 |  |  |  | Cl Max: | 1.274 | at alpha= | 8.5 | deg
XFOIL ncrit=9 |  |  |  | L/D Max: | 156.316 | at alpha= | 5 | deg
Re: | 2000000 |  |  | Cd Min: | 0.24398 | at alpha= | -20 | deg
Mach: | 0.5 |  |  | Cl=0 at alpha= | -3.6 | deg
|  |  |  | @ Cl=0.1, Cd= | 0.0087305
|  |  |  | @ Cl=0.4, Cd= | 0.0075512
|  |  |  | @ Cl=0.6, Cd= | 0.0058022
alpha (deg) | Cl | Cd | Cm | Cl/Cd
-20 | -0.5406 | 0.24398 | 0.016 | -2.2158
-19.5 | -0.5191 | 0.23552 | 0.0109 | -2.2041
-19 | -0.497 | 0.22757 | 0.006 | -2.1839
-18.5 | -0.4741 | 0.22047 | 0.0015 | -2.1504
-18 | -0.4509 | 0.21329 | -0.0033 | -2.114
-17.5 | -0.4274 | 0.20619 | -0.0079 | -2.0728
-17 | -0.4051 | 0.19859 | -0.0126 | -2.0399
-16.5 | -0.3848 | 0.18943 | -0.0178 | -2.0314
-15.5 | -0.3424 | 0.17365 | -0.027 | -1.9718
-14.5 | -0.3012 | 0.15866 | -0.0356 | -1.8984
-14 | -0.2878 | 0.14898 | -0.0403 | -1.9318
-13.5 | -0.2702 | 0.14104 | -0.0448 | -1.9158
-13 | -0.255 | 0.13269 | -0.0493 | -1.9218
-12.5 | -0.2446 | 0.12354 | -0.0541 | -1.9799
-12 | -0.2336 | 0.11489 | -0.0588 | -2.0332
-11.5 | -0.228 | 0.1057 | -0.0637 | -2.157
-11 | -0.23 | 0.09557 | -0.0692 | -2.4066
-10.5 | -0.2415 | 0.08453 | -0.0756 | -2.857
-10 | -0.2384 | 0.07648 | -0.0805 | -3.1172
-9.5 | -0.2487 | 0.06665 | -0.087 | -3.7314
-9 | -0.2758 | 0.05469 | -0.0974 | -5.043
-8.5 | -0.3074 | 0.04667 | -0.1007 | -6.5867
-8 | -0.3486 | 0.0406 | -0.0962 | -8.5862
-7.5 | -0.3692 | 0.03353 | -0.0915 | -11.011
-7 | -0.3662 | 0.02666 | -0.0867 | -13.7359
-6.5 | -0.3636 | 0.01701 | -0.0811 | -21.3757
-6 | -0.3084 | 0.01392 | -0.0785 | -22.1552
-5.5 | -0.2415 | 0.01316 | -0.0769 | -18.3511
-5 | -0.1763 | 0.01204 | -0.0754 | -14.6429
-4.5 | -0.1142 | 0.01076 | -0.0737 | -10.6134
-4 | -0.05 | 0.01009 | -0.0725 | -4.9554
-3.5 | 0.0125 | 0.00941 | -0.0713 | 1.3284
-3 | 0.0771 | 0.00889 | -0.0706 | 8.6727
-2.5 | 0.1417 | 0.00844 | -0.07 | 16.7891
-2 | 0.2075 | 0.00815 | -0.0699 | 25.4601
-1.5 | 0.2754 | 0.00794 | -0.0702 | 34.6851
-1 | 0.3427 | 0.00775 | -0.0705 | 44.2194
-0.5 | 0.409 | 0.00752 | -0.0708 | 54.3883
0 | 0.4622 | 0.00588 | -0.0699 | 78.6054
0.5 | 0.5292 | 0.00584 | -0.0704 | 90.6164
1 | 0.5983 | 0.0058 | -0.0711 | 103.1552
1.5 | 0.6666 | 0.00589 | -0.0717 | 113.1749
2 | 0.7359 | 0.00596 | -0.0725 | 123.4732
3 | 0.8727 | 0.00623 | -0.0735 | 140.0803
3.5 | 0.9396 | 0.0064 | -0.0736 | 146.8125
4 | 1.005 | 0.00662 | -0.0733 | 151.8127
4.5 | 1.0684 | 0.00688 | -0.0725 | 155.2907
5 | 1.1286 | 0.00722 | -0.071 | 156.3158
5.5 | 1.181 | 0.00769 | -0.068 | 153.5761
6 | 1.2097 | 0.0084 | -0.0609 | 144.0119
6.5 | 1.222 | 0.00978 | -0.0521 | 124.9489
7 | 1.2254 | 0.01175 | -0.0429 | 104.2894
7.5 | 1.2593 | 0.01433 | -0.0409 | 87.8786
8 | 1.2693 | 0.01724 | -0.035 | 73.6253
8.5 | 1.274 | 0.02064 | -0.0292 | 61.7248
9 | 1.2555 | 0.02552 | -0.0226 | 49.1967
9.5 | 1.231 | 0.0313 | -0.0168 | 39.3291
10 | 1.2101 | 0.03741 | -0.0123 | 32.347
10.5 | 1.2057 | 0.04289 | -0.0092 | 28.1114
11 | 1.2178 | 0.04753 | -0.0071 | 25.6217
11.5 | 1.2312 | 0.05233 | -0.0054 | 23.5276
12 | 1.2454 | 0.05729 | -0.004 | 21.7385
12.5 | 1.252 | 0.0632 | -0.0031 | 19.8101
13 | 1.255 | 0.06974 | -0.0028 | 17.9954
13.5 | 1.2601 | 0.07646 | -0.003 | 16.4805

## 57. Re 3M Mach 0.00 (1)
BIGFOIL.COM POLAR EXPORT
NACA65-616 a=0.2
NACA65-616 a=0.2 |  |  |  | Cl Max: | 1.577 | at alpha= | 13 | deg
JavaFoil+Calcfoil stall+Eppler ext transition |  |  |  | L/D Max: | 145.968 | at alpha= | 3.5 | deg
Re: | 3000000 |  |  | Cd Min: | 0.00535 | at alpha= | 0 | deg
Mach: | 0 |  |  | Cl=0 at alpha= | -3.2377 | deg
|  |  |  | @ Cl=0.1, Cd= | 0.0072506
|  |  |  | @ Cl=0.4, Cd= | 0.0053536
|  |  |  | @ Cl=0.6, Cd= | 0.0056992
alpha (deg) | Cl | Cd | Cm | Cl/Cd
-18 | -0.5 | 0.14616 | -0.014 | -3.424
-17.5 | -0.516 | 0.14153 | -0.014 | -3.643
-17 | -0.53 | 0.13282 | -0.015 | -3.992
-16.5 | -0.544 | 0.12985 | -0.015 | -4.188
-16 | -0.557 | 0.12146 | -0.015 | -4.583
-15.5 | -0.569 | 0.11399 | -0.016 | -4.99
-15 | -0.579 | 0.10773 | -0.016 | -5.374
-14.5 | -0.588 | 0.10198 | -0.016 | -5.762
-14 | -0.594 | 0.09772 | -0.017 | -6.077
-13.5 | -0.598 | 0.09129 | -0.017 | -6.553
-13 | -0.6 | 0.08706 | -0.018 | -6.887
-12.5 | -0.598 | 0.08196 | -0.018 | -7.297
-12 | -0.593 | 0.07678 | -0.018 | -7.728
-11.5 | -0.585 | 0.07219 | -0.019 | -8.107
-11 | -0.574 | 0.06799 | -0.02 | -8.437
-10.5 | -0.558 | 0.06392 | -0.02 | -8.733
-10 | -0.54 | 0.05954 | -0.021 | -9.064
-9.5 | -0.517 | 0.05611 | -0.022 | -9.213
-9 | -0.492 | 0.05167 | -0.023 | -9.512
-8.5 | -0.464 | 0.04666 | -0.025 | -9.943
-8 | -0.525 | 0.00979 | -0.042 | -53.611
-7.5 | -0.48 | 0.00945 | -0.042 | -50.743
-7 | -0.431 | 0.00919 | -0.043 | -46.885
-6.5 | -0.38 | 0.00888 | -0.044 | -42.724
-6 | -0.326 | 0.00835 | -0.045 | -39.01
-5.5 | -0.269 | 0.00816 | -0.046 | -33.021
-5 | -0.211 | 0.00791 | -0.046 | -26.707
-4.5 | -0.152 | 0.00776 | -0.047 | -19.576
-4 | -0.092 | 0.00766 | -0.048 | -12.029
-3.5 | -0.032 | 0.00749 | -0.049 | -4.229
-3 | 0.029 | 0.00739 | -0.049 | 3.947
-2.5 | 0.09 | 0.00727 | -0.05 | 12.429
-2 | 0.152 | 0.00715 | -0.051 | 21.228
-1.5 | 0.213 | 0.00708 | -0.052 | 30.097
-1 | 0.275 | 0.00708 | -0.053 | 38.919
-0.5 | 0.337 | 0.007 | -0.054 | 48.127
0 | 0.398 | 0.00535 | -0.054 | 74.545
0.5 | 0.46 | 0.00546 | -0.055 | 84.252
1 | 0.519 | 0.00551 | -0.056 | 94.243
1.5 | 0.58 | 0.00565 | -0.057 | 102.632
2 | 0.641 | 0.0058 | -0.058 | 110.417
2.5 | 0.701 | 0.00595 | -0.059 | 117.902
3 | 0.761 | 0.00598 | -0.059 | 127.332
3.5 | 0.819 | 0.00561 | -0.06 | 145.968
4 | 0.877 | 0.00652 | -0.061 | 134.528
4.5 | 0.934 | 0.00706 | -0.062 | 132.236
5 | 0.99 | 0.00757 | -0.062 | 130.731
5.5 | 1.047 | 0.00803 | -0.063 | 130.354
6 | 1.101 | 0.00852 | -0.064 | 129.283
6.5 | 1.154 | 0.0091 | -0.064 | 126.861
7 | 1.205 | 0.00968 | -0.065 | 124.525
7.5 | 1.255 | 0.01027 | -0.066 | 122.168
8 | 1.303 | 0.01079 | -0.066 | 120.677
8.5 | 1.337 | 0.01637 | -0.067 | 81.655
9 | 1.38 | 0.0172 | -0.067 | 80.183
9.5 | 1.42 | 0.01815 | -0.068 | 78.242
10 | 1.457 | 0.01916 | -0.069 | 76.077
10.5 | 1.489 | 0.02022 | -0.069 | 73.664
11 | 1.517 | 0.02131 | -0.07 | 71.176
11.5 | 1.539 | 0.02252 | -0.071 | 68.348
12 | 1.558 | 0.02391 | -0.071 | 65.166
12.5 | 1.572 | 0.02523 | -0.072 | 62.295
13 | 1.577 | 0.02681 | -0.073 | 58.822
13.5 | 1.575 | 0.02843 | -0.073 | 55.393
14 | 1.567 | 0.0304 | -0.074 | 51.557
14.5 | 1.555 | 0.03221 | -0.074 | 48.26
15 | 1.537 | 0.03412 | -0.075 | 45.04
15.5 | 1.513 | 0.0366 | -0.076 | 41.338
16 | 1.485 | 0.03921 | -0.076 | 37.881
16.5 | 1.453 | 0.04231 | -0.077 | 34.34
17 | 1.418 | 0.04517 | -0.077 | 31.38
17.5 | 1.379 | 0.04861 | -0.077 | 28.359
18 | 1.337 | 0.05247 | -0.078 | 25.488

## 58. Re 3M Mach 0.00 (2)
BIGFOIL.COM POLAR EXPORT
NACA65-616 a=0.2
NACA65-616 a=0.2 |  |  |  | Cl Max: | 1.5366 | at alpha= | 19 | deg
XFOIL ncrit=9 |  |  |  | L/D Max: | 179.19 | at alpha= | 5.5 | deg
Re: | 3000000 |  |  | Cd Min: | 0.21706 | at alpha= | -20 | deg
Mach: | 0 |  |  | Cl=0 at alpha= | -3.4261 | deg
|  |  |  | @ Cl=0.1, Cd= | 0.0070509
|  |  |  | @ Cl=0.4, Cd= | 0.0048379
|  |  |  | @ Cl=0.6, Cd= | 0.004761
alpha (deg) | Cl | Cd | Cm | Cl/Cd
-20 | -0.5066 | 0.21706 | 0.0083 | -2.3339
-19.5 | -0.4893 | 0.21164 | 0.0047 | -2.3119
-18 | -0.4379 | 0.19308 | -0.007 | -2.268
-17 | -0.9973 | 0.04868 | -0.0832 | -20.4869
-16.5 | -1.0738 | 0.03676 | -0.0842 | -29.2111
-16 | -1.1042 | 0.03088 | -0.0809 | -35.7578
-15.5 | -1.1008 | 0.02801 | -0.0775 | -39.3002
-15 | -1.0932 | 0.02563 | -0.0733 | -42.6531
-14.5 | -1.0785 | 0.02388 | -0.0688 | -45.1633
-14 | -1.0676 | 0.02139 | -0.0636 | -49.9112
-13.5 | -1.0353 | 0.01975 | -0.0611 | -52.4203
-13 | -1.0006 | 0.01796 | -0.0589 | -55.7127
-12.5 | -0.9604 | 0.0165 | -0.0572 | -58.2061
-12 | -0.9163 | 0.01535 | -0.056 | -59.6938
-11.5 | -0.8697 | 0.01437 | -0.0551 | -60.5219
-11 | -0.8222 | 0.01342 | -0.0543 | -61.2668
-10.5 | -0.7733 | 0.01257 | -0.0536 | -61.5195
-10 | -0.723 | 0.01187 | -0.0531 | -60.9099
-9.5 | -0.6716 | 0.01124 | -0.0527 | -59.7509
-9 | -0.6213 | 0.01047 | -0.0522 | -59.341
-8.5 | -0.5696 | 0.00987 | -0.0519 | -57.7102
-8 | -0.5145 | 0.00959 | -0.0521 | -53.6496
-7.5 | -0.4586 | 0.0094 | -0.0525 | -48.7872
-7 | -0.4022 | 0.0092 | -0.0528 | -43.7174
-6.5 | -0.3471 | 0.00887 | -0.053 | -39.1319
-6 | -0.2919 | 0.00852 | -0.0533 | -34.2606
-5.5 | -0.2353 | 0.00829 | -0.0537 | -28.3836
-5 | -0.1788 | 0.00808 | -0.0541 | -22.1287
-4.5 | -0.1218 | 0.00788 | -0.0547 | -15.4569
-4 | -0.0655 | 0.00757 | -0.0551 | -8.6526
-3.5 | -0.0085 | 0.00738 | -0.0556 | -1.1518
-3 | 0.049 | 0.00721 | -0.0562 | 6.7961
-2.5 | 0.1067 | 0.00703 | -0.0569 | 15.1778
-2 | 0.1642 | 0.00688 | -0.0575 | 23.8663
-1.5 | 0.222 | 0.00674 | -0.0583 | 32.9377
-1 | 0.2798 | 0.00659 | -0.059 | 42.4583
0 | 0.3858 | 0.00486 | -0.0596 | 79.3827
0.5 | 0.4437 | 0.00477 | -0.0604 | 93.0189
1 | 0.5019 | 0.00474 | -0.0613 | 105.8861
1.5 | 0.5602 | 0.00472 | -0.0622 | 118.6864
2 | 0.6185 | 0.00478 | -0.0631 | 129.3933
2.5 | 0.6772 | 0.00482 | -0.0641 | 140.4979
3 | 0.7352 | 0.00493 | -0.0649 | 149.1278
3.5 | 0.7934 | 0.00498 | -0.0659 | 159.3173
4 | 0.8507 | 0.00509 | -0.0667 | 167.1316
5 | 0.9636 | 0.00541 | -0.0681 | 178.1146
5.5 | 1.0178 | 0.00568 | -0.0685 | 179.1901
6 | 1.0632 | 0.00645 | -0.0674 | 164.8372
6.5 | 1.1069 | 0.0072 | -0.0661 | 153.7361
7 | 1.1493 | 0.00787 | -0.0644 | 146.0356
7.5 | 1.1868 | 0.0086 | -0.0619 | 138
8 | 1.2129 | 0.00945 | -0.0573 | 128.3492
8.5 | 1.2176 | 0.01093 | -0.0497 | 111.3998
9 | 1.2209 | 0.01287 | -0.0428 | 94.864
9.5 | 1.2274 | 0.01509 | -0.0373 | 81.3386
10 | 1.2405 | 0.01726 | -0.0332 | 71.8714
10.5 | 1.2588 | 0.01932 | -0.0301 | 65.1553
11 | 1.2807 | 0.0213 | -0.0277 | 60.1268
11.5 | 1.3044 | 0.02324 | -0.0256 | 56.1274
12 | 1.3267 | 0.02536 | -0.0237 | 52.3147
12.5 | 1.3507 | 0.02748 | -0.0221 | 49.1521
13 | 1.3706 | 0.02999 | -0.0204 | 45.7019
13.5 | 1.3925 | 0.03245 | -0.0191 | 42.9122
14 | 1.413 | 0.03512 | -0.0179 | 40.2335
14.5 | 1.4304 | 0.03813 | -0.0167 | 37.5138
15 | 1.445 | 0.04151 | -0.0156 | 34.8109
15.5 | 1.463 | 0.04465 | -0.0149 | 32.766
16 | 1.4794 | 0.04806 | -0.0143 | 30.7824
16.5 | 1.492 | 0.05193 | -0.0139 | 28.731
17 | 1.5 | 0.0564 | -0.0135 | 26.5957
17.5 | 1.5106 | 0.06077 | -0.0136 | 24.8577
18 | 1.5207 | 0.0653 | -0.0139 | 23.2879
18.5 | 1.5297 | 0.07012 | -0.0144 | 21.8155
19 | 1.5366 | 0.07531 | -0.0153 | 20.4037
19.5 | 1.5363 | 0.08156 | -0.0165 | 18.8364
20 | 1.5344 | 0.08827 | -0.0182 | 17.383

## 59. Re 3M Mach 0.10 (1)
BIGFOIL.COM POLAR EXPORT
NACA65-616 a=0.2
NACA65-616 a=0.2 |  |  |  | Cl Max: | 1.571 | at alpha= | 13 | deg
JavaFoil+Calcfoil stall+Eppler ext transition |  |  |  | L/D Max: | 133.663 | at alpha= | 4 | deg
Re: | 3000000 |  |  | Cd Min: | 0.00536 | at alpha= | 0 | deg
Mach: | 0.1 |  |  | Cl=0 at alpha= | -3.2377 | deg
|  |  |  | @ Cl=0.1, Cd= | 0.0072397
|  |  |  | @ Cl=0.4, Cd= | 0.00536
|  |  |  | @ Cl=0.6, Cd= | 0.0057523
alpha (deg) | Cl | Cd | Cm | Cl/Cd
-17.5 | -0.47 | 0.14342 | -0.014 | -3.275
-17 | -0.487 | 0.13583 | -0.015 | -3.586
-16.5 | -0.504 | 0.1313 | -0.015 | -3.836
-16 | -0.52 | 0.12249 | -0.015 | -4.242
-15.5 | -0.534 | 0.11678 | -0.015 | -4.576
-15 | -0.548 | 0.10937 | -0.016 | -5.012
-14.5 | -0.56 | 0.10442 | -0.016 | -5.361
-14 | -0.57 | 0.09992 | -0.017 | -5.701
-13.5 | -0.577 | 0.09436 | -0.017 | -6.115
-13 | -0.582 | 0.0879 | -0.018 | -6.618
-12.5 | -0.583 | 0.08232 | -0.018 | -7.082
-12 | -0.581 | 0.07792 | -0.018 | -7.457
-11.5 | -0.575 | 0.07362 | -0.019 | -7.817
-11 | -0.566 | 0.06913 | -0.019 | -8.186
-10.5 | -0.552 | 0.06451 | -0.02 | -8.562
-10 | -0.535 | 0.06016 | -0.021 | -8.901
-9.5 | -0.514 | 0.05662 | -0.022 | -9.079
-9 | -0.49 | 0.05246 | -0.023 | -9.333
-8.5 | -0.462 | 0.04782 | -0.025 | -9.663
-8 | -0.522 | 0.0098 | -0.042 | -53.233
-7.5 | -0.481 | 0.00953 | -0.043 | -50.446
-7 | -0.432 | 0.00923 | -0.043 | -46.823
-6.5 | -0.381 | 0.00896 | -0.044 | -42.483
-6 | -0.327 | 0.00841 | -0.045 | -38.879
-5.5 | -0.271 | 0.0082 | -0.046 | -32.999
-5 | -0.212 | 0.00798 | -0.047 | -26.577
-4.5 | -0.153 | 0.0078 | -0.047 | -19.569
-4 | -0.093 | 0.00764 | -0.048 | -12.114
-3.5 | -0.032 | 0.00753 | -0.049 | -4.228
-3 | 0.029 | 0.00738 | -0.05 | 3.973
-2.5 | 0.091 | 0.00725 | -0.051 | 12.515
-2 | 0.152 | 0.00718 | -0.051 | 21.23
-1.5 | 0.214 | 0.0071 | -0.052 | 30.201
-1 | 0.277 | 0.00705 | -0.053 | 39.261
-0.5 | 0.339 | 0.00707 | -0.054 | 47.905
0 | 0.4 | 0.00536 | -0.055 | 74.686
0.5 | 0.462 | 0.00544 | -0.056 | 84.883
1 | 0.522 | 0.00556 | -0.056 | 93.889
1.5 | 0.583 | 0.00573 | -0.057 | 101.781
2 | 0.644 | 0.00581 | -0.058 | 110.787
2.5 | 0.705 | 0.00601 | -0.059 | 117.383
3 | 0.764 | 0.00576 | -0.06 | 132.575
3.5 | 0.823 | 0.00627 | -0.06 | 131.129
4 | 0.881 | 0.00659 | -0.061 | 133.663
4.5 | 0.938 | 0.00712 | -0.062 | 131.772
5 | 0.994 | 0.00764 | -0.063 | 130.075
5.5 | 1.051 | 0.00809 | -0.063 | 129.943
6 | 1.106 | 0.0086 | -0.064 | 128.659
6.5 | 1.159 | 0.00918 | -0.065 | 126.319
7 | 1.211 | 0.00977 | -0.065 | 123.894
7.5 | 1.26 | 0.01037 | -0.066 | 121.466
8 | 1.308 | 0.01091 | -0.067 | 119.898
8.5 | 1.342 | 0.01655 | -0.067 | 81.057
9 | 1.384 | 0.01742 | -0.068 | 79.464
9.5 | 1.424 | 0.01836 | -0.068 | 77.559
10 | 1.461 | 0.01939 | -0.069 | 75.334
10.5 | 1.492 | 0.0205 | -0.07 | 72.808
11 | 1.519 | 0.02163 | -0.07 | 70.204
11.5 | 1.54 | 0.02284 | -0.071 | 67.435
12 | 1.557 | 0.02429 | -0.072 | 64.1
12.5 | 1.568 | 0.02566 | -0.072 | 61.112
13 | 1.571 | 0.0274 | -0.073 | 57.32
13.5 | 1.566 | 0.02899 | -0.074 | 54.027
14 | 1.555 | 0.03101 | -0.074 | 50.147
14.5 | 1.538 | 0.03298 | -0.075 | 46.632
15 | 1.516 | 0.03505 | -0.075 | 43.249
15.5 | 1.487 | 0.03749 | -0.076 | 39.675
16 | 1.455 | 0.04021 | -0.076 | 36.172
16.5 | 1.417 | 0.04342 | -0.077 | 32.63
17 | 1.376 | 0.04648 | -0.077 | 29.606
17.5 | 1.332 | 0.05038 | -0.078 | 26.432
18 | 1.283 | 0.05527 | -0.078 | 23.218

## 60. Re 3M Mach 0.10 (2)
BIGFOIL.COM POLAR EXPORT
NACA65-616 a=0.2
NACA65-616 a=0.2 |  |  |  | Cl Max: | 1.5266 | at alpha= | 19 | deg
XFOIL ncrit=9 |  |  |  | L/D Max: | 179.056 | at alpha= | 5.5 | deg
Re: | 3000000 |  |  | Cd Min: | 0.2178 | at alpha= | -20 | deg
Mach: | 0.1 |  |  | Cl=0 at alpha= | -3.4283 | deg
|  |  |  | @ Cl=0.1, Cd= | 0.0070725
|  |  |  | @ Cl=0.4, Cd= | 0.0048621
|  |  |  | @ Cl=0.6, Cd= | 0.0047732
alpha (deg) | Cl | Cd | Cm | Cl/Cd
-20 | -0.5076 | 0.2178 | 0.0086 | -2.3306
-19.5 | -0.49 | 0.21236 | 0.0049 | -2.3074
-19 | -0.4729 | 0.20622 | 0.001 | -2.2932
-18.5 | -0.4551 | 0.20018 | -0.0029 | -2.2735
-18 | -0.4379 | 0.19376 | -0.0068 | -2.26
-17.5 | -0.4227 | 0.18576 | -0.0109 | -2.2755
-16 | -1.0327 | 0.03793 | -0.0859 | -27.2265
-15.5 | -1.0524 | 0.03267 | -0.0833 | -32.213
-15 | -1.0595 | 0.02893 | -0.0793 | -36.6229
-14.5 | -1.0521 | 0.02647 | -0.0749 | -39.7469
-14 | -1.0555 | 0.02348 | -0.0681 | -44.9532
-13.5 | -1.0303 | 0.02138 | -0.0647 | -48.1899
-13 | -1.0009 | 0.01913 | -0.0618 | -52.321
-12.5 | -0.9632 | 0.01737 | -0.0597 | -55.4519
-12 | -0.9203 | 0.01602 | -0.0582 | -57.4469
-11.5 | -0.8741 | 0.01489 | -0.057 | -58.7038
-10.5 | -0.7779 | 0.01288 | -0.0551 | -60.396
-10 | -0.7275 | 0.0121 | -0.0545 | -60.124
-9.5 | -0.6757 | 0.01144 | -0.054 | -59.0647
-9 | -0.6245 | 0.0107 | -0.0534 | -58.3645
-8.5 | -0.5738 | 0.00992 | -0.0528 | -57.8427
-8 | -0.5182 | 0.00964 | -0.0529 | -53.7552
-7.5 | -0.4617 | 0.00945 | -0.0532 | -48.8571
-7 | -0.4048 | 0.00924 | -0.0535 | -43.8095
-6.5 | -0.3487 | 0.00897 | -0.0537 | -38.874
-6 | -0.2934 | 0.00857 | -0.0539 | -34.2357
-5.5 | -0.2365 | 0.00833 | -0.0542 | -28.3914
-5 | -0.1797 | 0.00812 | -0.0546 | -22.1305
-4.5 | -0.1222 | 0.0079 | -0.0551 | -15.4684
-4 | -0.0656 | 0.0076 | -0.0555 | -8.6316
-3.5 | -0.0083 | 0.00741 | -0.056 | -1.1201
-3 | 0.0496 | 0.00722 | -0.0566 | 6.8698
-2.5 | 0.1077 | 0.00705 | -0.0573 | 15.2766
-2 | 0.1654 | 0.0069 | -0.0579 | 23.971
-1.5 | 0.2237 | 0.00676 | -0.0586 | 33.0917
-1 | 0.2818 | 0.00661 | -0.0594 | 42.6324
-0.5 | 0.3382 | 0.00627 | -0.06 | 53.9394
0 | 0.3884 | 0.00488 | -0.06 | 79.5902
0.5 | 0.4466 | 0.00479 | -0.0608 | 93.2359
1 | 0.5052 | 0.00475 | -0.0616 | 106.3579
1.5 | 0.5638 | 0.00473 | -0.0625 | 119.1966
2 | 0.6225 | 0.0048 | -0.0634 | 129.6875
2.5 | 0.6816 | 0.00484 | -0.0644 | 140.8264
3.5 | 0.7984 | 0.00501 | -0.0662 | 159.3613
4 | 0.8562 | 0.00511 | -0.0671 | 167.5538
4.5 | 0.9134 | 0.00526 | -0.0678 | 173.6502
5 | 0.9698 | 0.00543 | -0.0684 | 178.6004
5.5 | 1.0242 | 0.00572 | -0.0687 | 179.0559
6.5 | 1.1131 | 0.00725 | -0.0661 | 153.531
7 | 1.1553 | 0.00793 | -0.0643 | 145.6873
7.5 | 1.1919 | 0.00868 | -0.0615 | 137.3157
8 | 1.2142 | 0.0095 | -0.0561 | 127.8105
8.5 | 1.2183 | 0.01114 | -0.0485 | 109.3627
9 | 1.2211 | 0.01319 | -0.0418 | 92.5777
9.5 | 1.2268 | 0.01554 | -0.0363 | 78.9447
10 | 1.2397 | 0.0178 | -0.0322 | 69.6461
10.5 | 1.2583 | 0.01991 | -0.0291 | 63.1994
11 | 1.2798 | 0.02196 | -0.0267 | 58.2787
11.5 | 1.3032 | 0.024 | -0.0246 | 54.3
12 | 1.3256 | 0.02619 | -0.0227 | 50.6147
12.5 | 1.349 | 0.02844 | -0.021 | 47.4332
13 | 1.3681 | 0.03109 | -0.0193 | 44.0045
13.5 | 1.3907 | 0.0336 | -0.0181 | 41.3899
14 | 1.4103 | 0.03642 | -0.0168 | 38.7232
14.5 | 1.4266 | 0.03962 | -0.0156 | 36.0071
15 | 1.442 | 0.04302 | -0.0146 | 33.5193
15.5 | 1.4593 | 0.04635 | -0.0139 | 31.4844
16 | 1.4749 | 0.04993 | -0.0134 | 29.5394
16.5 | 1.4855 | 0.05411 | -0.0129 | 27.4533
17 | 1.4911 | 0.05901 | -0.0126 | 25.2686
17.5 | 1.5042 | 0.06322 | -0.0128 | 23.7931
18 | 1.5134 | 0.068 | -0.0132 | 22.2559
18.5 | 1.5212 | 0.07312 | -0.0139 | 20.8042
19 | 1.5266 | 0.07864 | -0.0149 | 19.4125
19.5 | 1.5237 | 0.08543 | -0.0163 | 17.8357
20 | 1.52 | 0.0926 | -0.0183 | 16.4147

## 61. Re 3M Mach 0.25 (1)
BIGFOIL.COM POLAR EXPORT
NACA65-616 a=0.2
NACA65-616 a=0.2 |  |  |  | Cl Max: | 1.538 | at alpha= | 12 | deg
JavaFoil+Calcfoil stall+Eppler ext transition |  |  |  | L/D Max: | 131.657 | at alpha= | 4 | deg
Re: | 3000000 |  |  | Cd Min: | 0.00543 | at alpha= | 0 | deg
Mach: | 0.25 |  |  | Cl=0 at alpha= | -3.2381 | deg
|  |  |  | @ Cl=0.1, Cd= | 0.0073323
|  |  |  | @ Cl=0.4, Cd= | 0.0057488
|  |  |  | @ Cl=0.6, Cd= | 0.0058225
alpha (deg) | Cl | Cd | Cm | Cl/Cd
-15.5 | -0.195 | 0.13019 | -0.015 | -1.496
-15 | -0.254 | 0.12116 | -0.016 | -2.096
-14.5 | -0.304 | 0.11557 | -0.016 | -2.627
-14 | -0.348 | 0.11005 | -0.016 | -3.159
-13.5 | -0.387 | 0.10103 | -0.017 | -3.828
-13 | -0.421 | 0.09407 | -0.017 | -4.473
-12.5 | -0.45 | 0.08855 | -0.018 | -5.076
-12 | -0.473 | 0.08282 | -0.018 | -5.706
-11.5 | -0.489 | 0.07637 | -0.019 | -6.408
-11 | -0.499 | 0.07214 | -0.019 | -6.924
-10.5 | -0.503 | 0.06782 | -0.02 | -7.418
-10 | -0.5 | 0.06319 | -0.02 | -7.907
-9.5 | -0.49 | 0.05968 | -0.021 | -8.208
-9 | -0.473 | 0.05562 | -0.022 | -8.511
-8.5 | -0.452 | 0.05156 | -0.023 | -8.76
-8 | -0.425 | 0.04762 | -0.024 | -8.919
-7.5 | -0.395 | 0.04282 | -0.027 | -9.213
-7 | -0.437 | 0.00936 | -0.045 | -46.704
-6.5 | -0.387 | 0.00922 | -0.045 | -41.969
-6 | -0.333 | 0.00887 | -0.046 | -37.564
-5.5 | -0.277 | 0.00829 | -0.047 | -33.359
-5 | -0.217 | 0.0081 | -0.048 | -26.81
-4.5 | -0.156 | 0.00794 | -0.049 | -19.703
-4 | -0.095 | 0.00776 | -0.049 | -12.223
-3.5 | -0.033 | 0.0076 | -0.05 | -4.298
-3 | 0.03 | 0.00749 | -0.051 | 4.014
-2.5 | 0.093 | 0.00734 | -0.052 | 12.693
-2 | 0.157 | 0.00727 | -0.053 | 21.549
-1.5 | 0.22 | 0.00718 | -0.054 | 30.676
-1 | 0.285 | 0.00712 | -0.055 | 39.934
-0.5 | 0.348 | 0.00713 | -0.055 | 48.773
0 | 0.412 | 0.00543 | -0.056 | 75.772
0.5 | 0.475 | 0.00553 | -0.057 | 85.944
1 | 0.536 | 0.00567 | -0.058 | 94.552
1.5 | 0.599 | 0.00582 | -0.059 | 102.882
2 | 0.662 | 0.00598 | -0.06 | 110.591
2.5 | 0.723 | 0.00574 | -0.06 | 125.881
3 | 0.783 | 0.00623 | -0.061 | 125.695
3.5 | 0.843 | 0.00644 | -0.062 | 130.867
4 | 0.902 | 0.00685 | -0.063 | 131.657
4.5 | 0.96 | 0.00748 | -0.063 | 128.397
5 | 1.018 | 0.00799 | -0.064 | 127.492
5.5 | 1.076 | 0.00847 | -0.065 | 127.064
6 | 1.132 | 0.00905 | -0.065 | 125.106
6.5 | 1.186 | 0.00971 | -0.066 | 122.22
7 | 1.238 | 0.01036 | -0.067 | 119.485
7.5 | 1.288 | 0.01098 | -0.068 | 117.264
8 | 1.335 | 0.01158 | -0.068 | 115.238
8.5 | 1.368 | 0.01764 | -0.068 | 77.536
9 | 1.408 | 0.01866 | -0.069 | 75.463
9.5 | 1.446 | 0.01976 | -0.07 | 73.163
10 | 1.479 | 0.02094 | -0.071 | 70.628
10.5 | 1.504 | 0.02211 | -0.071 | 68.039
11 | 1.523 | 0.0235 | -0.072 | 64.787
11.5 | 1.534 | 0.02498 | -0.073 | 61.424
12 | 1.538 | 0.02662 | -0.073 | 57.781
12.5 | 1.534 | 0.0284 | -0.074 | 54.014
13 | 1.517 | 0.03029 | -0.075 | 50.082
13.5 | 1.488 | 0.03242 | -0.075 | 45.88
14 | 1.448 | 0.03468 | -0.076 | 41.75
14.5 | 1.397 | 0.03761 | -0.076 | 37.148
15 | 1.336 | 0.04144 | -0.077 | 32.234
15.5 | 1.266 | 0.04506 | -0.077 | 28.108
16 | 1.188 | 0.0494 | -0.077 | 24.045
16.5 | 1.098 | 0.05608 | -0.077 | 19.587
17 | 0.994 | 0.06936 | -0.076 | 14.326

## 62. Re 3M Mach 0.25 (2)
BIGFOIL.COM POLAR EXPORT
NACA65-616 a=0.2
NACA65-616 a=0.2 |  |  |  | Cl Max: | 1.4706 | at alpha= | 18.5 | deg
XFOIL ncrit=9 |  |  |  | L/D Max: | 179.304 | at alpha= | 5 | deg
Re: | 3000000 |  |  | Cd Min: | 0.18193 | at alpha= | -17 | deg
Mach: | 0.25 |  |  | Cl=0 at alpha= | -3.4432 | deg
|  |  |  | @ Cl=0.1, Cd= | 0.0071847
|  |  |  | @ Cl=0.4, Cd= | 0.0050352
|  |  |  | @ Cl=0.6, Cd= | 0.0048407
alpha (deg) | Cl | Cd | Cm | Cl/Cd
-17 | -0.4056 | 0.18193 | -0.0144 | -2.2294
-16.5 | -0.408 | 0.16787 | -0.0198 | -2.4305
-16 | -0.411 | 0.15504 | -0.0256 | -2.6509
-15.5 | -0.4301 | 0.13904 | -0.0332 | -3.0934
-15 | -0.4569 | 0.12284 | -0.0418 | -3.7195
-14.5 | -0.4661 | 0.11159 | -0.0482 | -4.1769
-14 | -0.5075 | 0.09487 | -0.0582 | -5.3494
-13.5 | -0.6224 | 0.06511 | -0.0808 | -9.5592
-13 | -0.7574 | 0.0453 | -0.0895 | -16.7196
-12.5 | -0.8482 | 0.03481 | -0.082 | -24.3666
-12 | -0.904 | 0.02405 | -0.0734 | -37.5884
-11.5 | -0.8823 | 0.01999 | -0.0695 | -44.1371
-11 | -0.8453 | 0.01726 | -0.0666 | -48.9745
-10.5 | -0.7999 | 0.01533 | -0.0644 | -52.1787
-10 | -0.7503 | 0.01386 | -0.0627 | -54.1342
-9.5 | -0.698 | 0.01273 | -0.0613 | -54.8311
-9 | -0.6442 | 0.01181 | -0.0601 | -54.547
-8.5 | -0.5899 | 0.01096 | -0.059 | -53.823
-8 | -0.5371 | 0.01005 | -0.0578 | -53.4428
-7.5 | -0.4788 | 0.00969 | -0.0575 | -49.4118
-7 | -0.4189 | 0.0095 | -0.0574 | -44.0947
-6.5 | -0.3592 | 0.00932 | -0.0575 | -38.5408
-6 | -0.3014 | 0.00889 | -0.0573 | -33.9033
-5.5 | -0.2429 | 0.00859 | -0.0574 | -28.2771
-5 | -0.1838 | 0.00833 | -0.0575 | -22.0648
-4.5 | -0.1246 | 0.00805 | -0.0578 | -15.4783
-4 | -0.0654 | 0.00783 | -0.0581 | -8.3525
-3.5 | -0.0068 | 0.00752 | -0.0584 | -0.90426
-3 | 0.0531 | 0.00731 | -0.0589 | 7.264
-2.5 | 0.113 | 0.00715 | -0.0594 | 15.8042
-2 | 0.1726 | 0.00697 | -0.06 | 24.7633
-1.5 | 0.233 | 0.00683 | -0.0607 | 34.1142
-1 | 0.2929 | 0.0067 | -0.0614 | 43.7164
-0.5 | 0.3517 | 0.00638 | -0.0621 | 55.1254
0 | 0.4027 | 0.00496 | -0.0619 | 81.1895
0.5 | 0.4626 | 0.0049 | -0.0627 | 94.4082
1 | 0.5235 | 0.00482 | -0.0636 | 108.61
1.5 | 0.5837 | 0.00483 | -0.0645 | 120.8489
2 | 0.6449 | 0.00487 | -0.0655 | 132.423
3 | 0.7663 | 0.00503 | -0.0673 | 152.3459
3.5 | 0.8262 | 0.00515 | -0.0681 | 160.4272
4 | 0.8864 | 0.00525 | -0.0689 | 168.8381
4.5 | 0.9457 | 0.00541 | -0.0696 | 174.8059
5 | 1.0041 | 0.0056 | -0.07 | 179.3036
5.5 | 1.0595 | 0.00593 | -0.07 | 178.6678
6 | 1.1052 | 0.00672 | -0.0684 | 164.4643
6.5 | 1.1461 | 0.00757 | -0.0659 | 151.4003
7 | 1.1847 | 0.00833 | -0.063 | 142.2209
7.5 | 1.2128 | 0.00908 | -0.058 | 133.5683
8 | 1.2173 | 0.01008 | -0.0489 | 120.7639
9 | 1.2234 | 0.01518 | -0.0366 | 80.5929
9.5 | 1.2262 | 0.01811 | -0.0312 | 67.7084
10 | 1.2357 | 0.02094 | -0.0271 | 59.0115
10.5 | 1.253 | 0.02346 | -0.0241 | 53.4101
11 | 1.2752 | 0.02583 | -0.0217 | 49.369
11.5 | 1.2974 | 0.02834 | -0.0196 | 45.7798
12 | 1.3211 | 0.03087 | -0.0178 | 42.7956
12.5 | 1.3413 | 0.03376 | -0.016 | 39.7305
13 | 1.3605 | 0.03686 | -0.0144 | 36.9099
13.5 | 1.381 | 0.03996 | -0.0131 | 34.5596
14 | 1.3967 | 0.04359 | -0.0118 | 32.0418
14.5 | 1.4089 | 0.04765 | -0.0106 | 29.5677
15 | 1.4253 | 0.05149 | -0.0098 | 27.6811
15.5 | 1.4384 | 0.05576 | -0.0092 | 25.7963
16 | 1.4491 | 0.06045 | -0.0089 | 23.9719
16.5 | 1.4544 | 0.06587 | -0.0089 | 22.0799
17 | 1.4601 | 0.07149 | -0.0092 | 20.4238
17.5 | 1.4656 | 0.07734 | -0.01 | 18.9501
18 | 1.4692 | 0.08362 | -0.0111 | 17.57
18.5 | 1.4706 | 0.09041 | -0.0128 | 16.2659
19 | 1.464 | 0.09843 | -0.0151 | 14.8735
19.5 | 1.4581 | 0.10669 | -0.018 | 13.6667
20 | 1.4567 | 0.11441 | -0.0211 | 12.7323

## 63. Re 3M Mach 0.50 (1)
BIGFOIL.COM POLAR EXPORT
NACA65-616 a=0.2
NACA65-616 a=0.2 |  |  |  | Cl Max: | 1.451 | at alpha= | 9 | deg
JavaFoil+Calcfoil stall+Eppler ext transition |  |  |  | L/D Max: | 122.822 | at alpha= | 3.5 | deg
Re: | 3000000 |  |  | Cd Min: | 0.00555 | at alpha= | 0.5 | deg
Mach: | 0.5 |  |  | Cl=0 at alpha= | -3.2391 | deg
|  |  |  | @ Cl=0.1, Cd= | 0.0077501
|  |  |  | @ Cl=0.4, Cd= | 0.00757
|  |  |  | @ Cl=0.6, Cd= | 0.006135
alpha (deg) | Cl | Cd | Cm | Cl/Cd
-20 | -0.946 | 0.1697 | -0.017 | -5.577
-19.5 | -0.92 | 0.16096 | -0.018 | -5.713
-19 | -0.89 | 0.15668 | -0.018 | -5.678
-18.5 | -0.861 | 0.15233 | -0.018 | -5.654
-18 | -0.833 | 0.14647 | -0.018 | -5.689
-17.5 | -0.806 | 0.14185 | -0.018 | -5.679
-17 | -0.778 | 0.13935 | -0.019 | -5.581
-16.5 | -0.75 | 0.13334 | -0.019 | -5.626
-16 | -0.721 | 0.12854 | -0.019 | -5.606
-15.5 | -0.692 | 0.12333 | -0.019 | -5.612
-15 | -0.664 | 0.11926 | -0.019 | -5.57
-14.5 | -0.636 | 0.11332 | -0.019 | -5.616
-14 | -0.608 | 0.11033 | -0.02 | -5.514
-13.5 | -0.58 | 0.10608 | -0.02 | -5.47
-13 | -0.552 | 0.10177 | -0.02 | -5.422
-12.5 | -0.523 | 0.09802 | -0.019 | -5.333
-12 | -0.495 | 0.09759 | -0.02 | -5.069
-11.5 | -0.467 | 0.09344 | -0.02 | -4.994
-11 | -0.438 | 0.08556 | -0.021 | -5.125
-10.5 | -0.41 | 0.08741 | -0.021 | -4.694
-10 | -0.382 | 0.08061 | -0.021 | -4.74
-9.5 | -0.354 | 0.07927 | -0.022 | -4.463
-9 | -0.325 | 0.06717 | -0.021 | -4.842
-8.5 | -0.297 | 0.05927 | -0.022 | -5.012
-8 | -0.269 | 0.05434 | -0.023 | -4.949
-7.5 | -0.241 | 0.05264 | -0.023 | -4.575
-7 | -0.212 | 0.05055 | -0.023 | -4.202
-6.5 | -0.291 | 0.04616 | -0.024 | -6.308
-6 | -0.276 | 0.04194 | -0.026 | -6.59
-5.5 | -0.24 | 0.03725 | -0.03 | -6.449
-5 | -0.236 | 0.00879 | -0.053 | -26.81
-4.5 | -0.171 | 0.0086 | -0.054 | -19.944
-4 | -0.105 | 0.00824 | -0.055 | -12.703
-3.5 | -0.036 | 0.00808 | -0.056 | -4.478
-3 | 0.033 | 0.00792 | -0.057 | 4.222
-2.5 | 0.104 | 0.00774 | -0.058 | 13.42
-2 | 0.175 | 0.00765 | -0.059 | 22.834
-1.5 | 0.246 | 0.00759 | -0.06 | 32.363
-1 | 0.318 | 0.00755 | -0.061 | 42.145
-0.5 | 0.389 | 0.00757 | -0.062 | 51.422
0 | 0.46 | 0.00757 | -0.063 | 60.783
0.5 | 0.528 | 0.00555 | -0.064 | 95.301
1 | 0.594 | 0.00612 | -0.064 | 97.116
1.5 | 0.662 | 0.00629 | -0.065 | 105.351
2 | 0.73 | 0.0065 | -0.066 | 112.403
2.5 | 0.798 | 0.00677 | -0.067 | 117.806
3 | 0.864 | 0.00708 | -0.068 | 122.019
3.5 | 0.93 | 0.00757 | -0.068 | 122.822
4 | 0.994 | 0.00845 | -0.069 | 117.653
4.5 | 1.058 | 0.00913 | -0.07 | 115.843
5 | 1.122 | 0.00983 | -0.071 | 114.127
5.5 | 1.185 | 0.01063 | -0.072 | 111.496
6 | 1.244 | 0.01149 | -0.072 | 108.276
6.5 | 1.3 | 0.01242 | -0.073 | 104.688
7 | 1.352 | 0.01328 | -0.074 | 101.766
7.5 | 1.385 | 0.02072 | -0.074 | 66.811
8 | 1.421 | 0.02227 | -0.075 | 63.789
8.5 | 1.445 | 0.02392 | -0.075 | 60.402
9 | 1.451 | 0.02603 | -0.076 | 55.747
9.5 | 1.427 | 0.02839 | -0.077 | 50.25
10 | 1.337 | 0.03141 | -0.077 | 42.573
10.5 | 0.887 | 0.03472 | -0.078 | 25.532
11 | 0.783 | 0.08303 | -0.034 | 9.434
11.5 | 0.945 | 0.03859 | -0.079 | 24.49
12 | 0.838 | 0.08922 | -0.039 | 9.39
12.5 | 0.865 | 0.09984 | -0.04 | 8.659
13 | 0.89 | 0.12035 | -0.039 | 7.395
13.5 | 0.917 | 0.10781 | -0.041 | 8.507
14 | 0.945 | 0.11245 | -0.044 | 8.402

## 64. Re 3M Mach 0.50 (2)
BIGFOIL.COM POLAR EXPORT
NACA65-616 a=0.2
NACA65-616 a=0.2 |  |  |  | Cl Max: | 1.3089 | at alpha= | 13.5 | deg
XFOIL ncrit=9 |  |  |  | L/D Max: | 169.517 | at alpha= | 4 | deg
Re: | 3000000 |  |  | Cd Min: | 0.24302 | at alpha= | -20 | deg
Mach: | 0.5 |  |  | Cl=0 at alpha= | -3.542 | deg
|  |  |  | @ Cl=0.1, Cd= | 0.0077266
|  |  |  | @ Cl=0.4, Cd= | 0.0069477
|  |  |  | @ Cl=0.6, Cd= | 0.0052314
alpha (deg) | Cl | Cd | Cm | Cl/Cd
-20 | -0.5426 | 0.24302 | 0.0163 | -2.2327
-19.5 | -0.5209 | 0.23506 | 0.0113 | -2.216
-19 | -0.4976 | 0.22787 | 0.0064 | -2.1837
-18.5 | -0.474 | 0.22082 | 0.0016 | -2.1465
-18 | -0.4507 | 0.21343 | -0.0032 | -2.1117
-17.5 | -0.4289 | 0.20462 | -0.0082 | -2.0961
-17 | -0.4071 | 0.19675 | -0.0129 | -2.0691
-16.5 | -0.3853 | 0.18872 | -0.0177 | -2.0416
-16 | -0.3634 | 0.18101 | -0.0223 | -2.0076
-15.5 | -0.3429 | 0.17296 | -0.0269 | -1.9825
-15 | -0.323 | 0.16551 | -0.0314 | -1.9515
-14.5 | -0.3076 | 0.15606 | -0.0362 | -1.971
-14 | -0.2915 | 0.14738 | -0.0409 | -1.9779
-13.5 | -0.2753 | 0.13905 | -0.0455 | -1.9799
-13 | -0.264 | 0.12974 | -0.0504 | -2.0348
-12.5 | -0.2577 | 0.1199 | -0.0556 | -2.1493
-12 | -0.2575 | 0.10933 | -0.0614 | -2.3553
-11.5 | -0.2586 | 0.09932 | -0.0671 | -2.6037
-11 | -0.2673 | 0.08863 | -0.0734 | -3.0159
-10.5 | -0.2709 | 0.07933 | -0.0792 | -3.4148
-10 | -0.2836 | 0.06909 | -0.086 | -4.1048
-9.5 | -0.3029 | 0.05761 | -0.0959 | -5.2578
-9 | -0.3339 | 0.04846 | -0.1018 | -6.8902
-8.5 | -0.3731 | 0.04179 | -0.1002 | -8.928
-8 | -0.4088 | 0.03546 | -0.094 | -11.5285
-7.5 | -0.4274 | 0.02722 | -0.0886 | -15.7017
-7 | -0.4266 | 0.01867 | -0.0831 | -22.8495
-6.5 | -0.3869 | 0.01354 | -0.0793 | -28.5746
-6 | -0.3265 | 0.01141 | -0.0766 | -28.6152
-5.5 | -0.2596 | 0.01055 | -0.0747 | -24.6066
-4.5 | -0.1261 | 0.00933 | -0.0719 | -13.5155
-4 | -0.06 | 0.0088 | -0.0709 | -6.8182
-3.5 | 0.0055 | 0.00834 | -0.0701 | 0.65947
-3 | 0.0711 | 0.00785 | -0.0695 | 9.0573
-2.5 | 0.139 | 0.00756 | -0.0695 | 18.3862
-2 | 0.2071 | 0.00738 | -0.0698 | 28.0623
-1.5 | 0.2753 | 0.00717 | -0.0701 | 38.3961
-1 | 0.3441 | 0.00703 | -0.0707 | 48.9474
-0.5 | 0.412 | 0.00693 | -0.0713 | 59.4517
0 | 0.4773 | 0.0064 | -0.0717 | 74.5781
0.5 | 0.5354 | 0.00525 | -0.0713 | 101.981
1 | 0.6048 | 0.00523 | -0.0722 | 115.6405
1.5 | 0.6738 | 0.00525 | -0.073 | 128.3429
2 | 0.7436 | 0.00534 | -0.0738 | 139.2509
3 | 0.882 | 0.0056 | -0.0751 | 157.5
3.5 | 0.9502 | 0.00577 | -0.0755 | 164.6794
4 | 1.0171 | 0.006 | -0.0754 | 169.5167
5.5 | 1.1962 | 0.00719 | -0.0707 | 166.37
6 | 1.2187 | 0.00808 | -0.0627 | 150.8292
6.5 | 1.2287 | 0.00951 | -0.0535 | 129.2008
7 | 1.24 | 0.01135 | -0.0455 | 109.2511
7.5 | 1.2463 | 0.0135 | -0.0373 | 92.3185
8.5 | 1.2641 | 0.02083 | -0.0286 | 60.6865
9 | 1.2398 | 0.02609 | -0.0217 | 47.5201
9.5 | 1.2231 | 0.0315 | -0.0164 | 38.8286
10 | 1.2181 | 0.03661 | -0.0125 | 33.2723
10.5 | 1.2328 | 0.04071 | -0.0098 | 30.2825
11 | 1.2511 | 0.04478 | -0.0076 | 27.9388
11.5 | 1.268 | 0.04913 | -0.0056 | 25.8091
12 | 1.2854 | 0.05369 | -0.0039 | 23.9411
12.5 | 1.297 | 0.05894 | -0.0025 | 22.0054
13 | 1.3002 | 0.06523 | -0.0017 | 19.9325
13.5 | 1.3089 | 0.07135 | -0.0013 | 18.3448
14 | 1.3062 | 0.07892 | -0.0018 | 16.5509
14.5 | 1.3014 | 0.08712 | -0.0031 | 14.938
15 | 1.2937 | 0.09602 | -0.0052 | 13.4732
15.5 | 1.2816 | 0.10587 | -0.0084 | 12.1054
16 | 1.2691 | 0.11613 | -0.0123 | 10.9283
16.5 | 1.2545 | 0.12709 | -0.0171 | 9.871
17 | 1.2395 | 0.13847 | -0.0228 | 8.9514
17.5 | 1.2243 | 0.15034 | -0.0295 | 8.1435
18 | 1.2094 | 0.16267 | -0.0371 | 7.4347
18.5 | 1.1889 | 0.17622 | -0.046 | 6.7467

## 65. Re 4M Mach 0.00 (1)
BIGFOIL.COM POLAR EXPORT
NACA65-616 a=0.2
NACA65-616 a=0.2 |  |  |  | Cl Max: | 1.58 | at alpha= | 13 | deg
JavaFoil+Calcfoil stall+Eppler ext transition |  |  |  | L/D Max: | 144.066 | at alpha= | 3.5 | deg
Re: | 4000000 |  |  | Cd Min: | 0.00517 | at alpha= | 0 | deg
Mach: | 0 |  |  | Cl=0 at alpha= | -3.2377 | deg
|  |  |  | @ Cl=0.1, Cd= | 0.0069419
|  |  |  | @ Cl=0.4, Cd= | 0.0051735
|  |  |  | @ Cl=0.6, Cd= | 0.0055425
alpha (deg) | Cl | Cd | Cm | Cl/Cd
-18 | -0.501 | 0.145 | -0.014 | -3.453
-17.5 | -0.516 | 0.13753 | -0.014 | -3.75
-17 | -0.53 | 0.13206 | -0.015 | -4.016
-16.5 | -0.544 | 0.12605 | -0.015 | -4.316
-16 | -0.557 | 0.12015 | -0.015 | -4.637
-15.5 | -0.569 | 0.1122 | -0.016 | -5.072
-15 | -0.579 | 0.10617 | -0.016 | -5.457
-14.5 | -0.588 | 0.10181 | -0.017 | -5.774
-14 | -0.594 | 0.09612 | -0.017 | -6.182
-13.5 | -0.598 | 0.08999 | -0.017 | -6.65
-13 | -0.6 | 0.08598 | -0.018 | -6.978
-12.5 | -0.598 | 0.08094 | -0.018 | -7.394
-12 | -0.594 | 0.07581 | -0.019 | -7.831
-11.5 | -0.586 | 0.07128 | -0.019 | -8.217
-11 | -0.574 | 0.06686 | -0.02 | -8.589
-10.5 | -0.559 | 0.06276 | -0.021 | -8.908
-10 | -0.54 | 0.05836 | -0.022 | -9.26
-9.5 | -0.518 | 0.05457 | -0.023 | -9.499
-9 | -0.494 | 0.04965 | -0.025 | -9.945
-8.5 | -0.56 | 0.01016 | -0.04 | -55.112
-8 | -0.525 | 0.00934 | -0.042 | -56.211
-7.5 | -0.48 | 0.00907 | -0.042 | -52.917
-7 | -0.431 | 0.0088 | -0.043 | -48.976
-6.5 | -0.38 | 0.00852 | -0.044 | -44.536
-6 | -0.326 | 0.00796 | -0.045 | -40.924
-5.5 | -0.269 | 0.00779 | -0.046 | -34.579
-5 | -0.211 | 0.00759 | -0.046 | -27.817
-4.5 | -0.152 | 0.00745 | -0.047 | -20.4
-4 | -0.092 | 0.00731 | -0.048 | -12.606
-3.5 | -0.032 | 0.00715 | -0.049 | -4.43
-3 | 0.029 | 0.00707 | -0.049 | 4.127
-2.5 | 0.09 | 0.00695 | -0.05 | 13.002
-2 | 0.152 | 0.0069 | -0.051 | 21.986
-1.5 | 0.213 | 0.00681 | -0.052 | 31.329
-1 | 0.275 | 0.0068 | -0.053 | 40.514
-0.5 | 0.337 | 0.00676 | -0.054 | 49.814
0 | 0.398 | 0.00517 | -0.054 | 77.069
0.5 | 0.46 | 0.00528 | -0.055 | 87.047
1 | 0.519 | 0.00536 | -0.056 | 96.831
1.5 | 0.58 | 0.00549 | -0.057 | 105.648
2 | 0.641 | 0.00565 | -0.058 | 113.446
2.5 | 0.701 | 0.00585 | -0.059 | 119.948
3 | 0.762 | 0.00603 | -0.06 | 126.308
3.5 | 0.819 | 0.00568 | -0.06 | 144.066
4 | 0.876 | 0.00682 | -0.061 | 128.412
4.5 | 0.933 | 0.00719 | -0.062 | 129.839
5 | 0.99 | 0.00757 | -0.062 | 130.82
5.5 | 1.047 | 0.00801 | -0.063 | 130.785
6 | 1.102 | 0.00847 | -0.064 | 130.092
6.5 | 1.155 | 0.009 | -0.064 | 128.41
7 | 1.207 | 0.00947 | -0.065 | 127.393
7.5 | 1.257 | 0.00993 | -0.066 | 126.51
8 | 1.305 | 0.01041 | -0.067 | 125.292
8.5 | 1.339 | 0.01555 | -0.067 | 86.121
9 | 1.382 | 0.01635 | -0.067 | 84.534
9.5 | 1.423 | 0.01721 | -0.068 | 82.65
10 | 1.46 | 0.01815 | -0.069 | 80.442
10.5 | 1.492 | 0.01917 | -0.069 | 77.831
11 | 1.52 | 0.02025 | -0.07 | 75.03
11.5 | 1.543 | 0.02134 | -0.071 | 72.276
12 | 1.561 | 0.02263 | -0.072 | 68.972
12.5 | 1.575 | 0.02388 | -0.072 | 65.946
13 | 1.58 | 0.02535 | -0.073 | 62.342
13.5 | 1.579 | 0.0269 | -0.073 | 58.676
14 | 1.571 | 0.02874 | -0.074 | 54.66
14.5 | 1.558 | 0.03042 | -0.075 | 51.208
15 | 1.54 | 0.03224 | -0.075 | 47.771
15.5 | 1.517 | 0.03461 | -0.076 | 43.822
16 | 1.488 | 0.03701 | -0.076 | 40.22
16.5 | 1.456 | 0.03993 | -0.077 | 36.471
17 | 1.421 | 0.04261 | -0.077 | 33.354
17.5 | 1.382 | 0.04581 | -0.078 | 30.178
18 | 1.341 | 0.04935 | -0.078 | 27.181

## 66. Re 4M Mach 0.00 (2)
BIGFOIL.COM POLAR EXPORT
NACA65-616 a=0.2
NACA65-616 a=0.2 |  |  |  | Cl Max: | 1.581 | at alpha= | 20 | deg
XFOIL ncrit=9 |  |  |  | L/D Max: | 185 | at alpha= | 5 | deg
Re: | 4000000 |  |  | Cd Min: | 0.08172 | at alpha= | 20 | deg
Mach: | 0 |  |  | Cl=0 at alpha= | -3.4141 | deg
|  |  |  | @ Cl=0.1, Cd= | 0.0066416
|  |  |  | @ Cl=0.4, Cd= | 0.004685
|  |  |  | @ Cl=0.6, Cd= | 0.0044659
alpha (deg) | Cl | Cd | Cm | Cl/Cd
-18 | -1.1419 | 0.04269 | -0.0852 | -26.7487
-17.5 | -1.1735 | 0.03578 | -0.0848 | -32.7977
-17 | -1.1736 | 0.03223 | -0.083 | -36.4133
-16.5 | -1.1867 | 0.02803 | -0.0793 | -42.3368
-16 | -1.1854 | 0.02514 | -0.0752 | -47.1519
-15.5 | -1.1728 | 0.02317 | -0.071 | -50.6172
-15 | -1.1562 | 0.02165 | -0.0663 | -53.4042
-14.5 | -1.1299 | 0.02036 | -0.0627 | -55.4961
-14 | -1.0964 | 0.01889 | -0.0603 | -58.0413
-13.5 | -1.0575 | 0.01767 | -0.0585 | -59.8472
-13 | -1.0157 | 0.01653 | -0.057 | -61.4459
-12.5 | -0.9715 | 0.0155 | -0.0558 | -62.6774
-12 | -0.9248 | 0.01461 | -0.0549 | -63.2991
-11.5 | -0.8768 | 0.01378 | -0.0541 | -63.6284
-11 | -0.8276 | 0.013 | -0.0535 | -63.6615
-10.5 | -0.779 | 0.01206 | -0.0528 | -64.5937
-10 | -0.729 | 0.01125 | -0.0522 | -64.8
-9.5 | -0.6776 | 0.01062 | -0.0518 | -63.8041
-9 | -0.6248 | 0.01009 | -0.0516 | -61.9227
-8.5 | -0.5735 | 0.00942 | -0.0513 | -60.8811
-8 | -0.5202 | 0.00893 | -0.0512 | -58.2531
-7.5 | -0.4647 | 0.00864 | -0.0514 | -53.7847
-7 | -0.4085 | 0.00842 | -0.0518 | -48.5154
-6.5 | -0.3518 | 0.00821 | -0.0523 | -42.8502
-6 | -0.295 | 0.00803 | -0.0527 | -36.7372
-5.5 | -0.2391 | 0.00771 | -0.053 | -31.0117
-5 | -0.1822 | 0.00747 | -0.0535 | -24.3909
-4.5 | -0.125 | 0.00728 | -0.0541 | -17.1703
-4 | -0.0674 | 0.00713 | -0.0547 | -9.453
-3.5 | -0.0099 | 0.00692 | -0.0553 | -1.4306
-3 | 0.0477 | 0.00675 | -0.056 | 7.0667
-2.5 | 0.1056 | 0.00663 | -0.0567 | 15.9276
-2 | 0.1638 | 0.00647 | -0.0575 | 25.3168
-1.5 | 0.2218 | 0.00639 | -0.0582 | 34.7105
-1 | 0.28 | 0.00625 | -0.059 | 44.8
-0.5 | 0.3373 | 0.006 | -0.0598 | 56.2167
0 | 0.3876 | 0.00473 | -0.0599 | 81.945
0.5 | 0.4455 | 0.00452 | -0.0607 | 98.5619
1 | 0.5038 | 0.0045 | -0.0616 | 111.9556
1.5 | 0.5621 | 0.00444 | -0.0625 | 126.5991
2 | 0.6207 | 0.00448 | -0.0635 | 138.5491
2.5 | 0.6794 | 0.00454 | -0.0645 | 149.6476
3 | 0.7377 | 0.00463 | -0.0654 | 159.3305
3.5 | 0.7959 | 0.0047 | -0.0664 | 169.3404
4 | 0.8533 | 0.00483 | -0.0672 | 176.6667
4.5 | 0.9102 | 0.00498 | -0.068 | 182.7711
5 | 0.9657 | 0.00522 | -0.0686 | 185
6 | 1.0613 | 0.00655 | -0.0673 | 162.0305
6.5 | 1.1061 | 0.00723 | -0.0661 | 152.9876
7 | 1.1503 | 0.00784 | -0.0648 | 146.7219
7.5 | 1.1859 | 0.00866 | -0.062 | 136.94
8 | 1.2033 | 0.00969 | -0.0558 | 124.1796
8.5 | 1.1981 | 0.0109 | -0.0457 | 109.9174
9 | 1.2174 | 0.01283 | -0.0423 | 94.887
9.5 | 1.2302 | 0.01475 | -0.0375 | 83.4034
10 | 1.2508 | 0.01648 | -0.0342 | 75.8981
10.5 | 1.2751 | 0.01815 | -0.0316 | 70.2534
11 | 1.3008 | 0.01984 | -0.0294 | 65.5645
11.5 | 1.3252 | 0.02167 | -0.0273 | 61.1537
12 | 1.3508 | 0.02352 | -0.0255 | 57.432
12.5 | 1.3726 | 0.0257 | -0.0236 | 53.4086
13 | 1.3975 | 0.02777 | -0.0221 | 50.3241
13.5 | 1.4194 | 0.03014 | -0.0207 | 47.0936
14 | 1.4372 | 0.03295 | -0.0192 | 43.6176
14.5 | 1.4586 | 0.03553 | -0.018 | 41.0526
15 | 1.4788 | 0.03828 | -0.0171 | 38.6311
15.5 | 1.4959 | 0.04141 | -0.0161 | 36.1241
16 | 1.5084 | 0.04501 | -0.0152 | 33.5126
16.5 | 1.5244 | 0.04844 | -0.0146 | 31.4699
17 | 1.5375 | 0.05223 | -0.0142 | 29.4371
17.5 | 1.5492 | 0.05628 | -0.0139 | 27.5267
18 | 1.5592 | 0.06066 | -0.014 | 25.7039
18.5 | 1.565 | 0.06562 | -0.0142 | 23.8494
19 | 1.5706 | 0.0708 | -0.0148 | 22.1836
19.5 | 1.5763 | 0.07613 | -0.0157 | 20.7054
20 | 1.581 | 0.08172 | -0.0169 | 19.3465

## 67. Re 4M Mach 0.10 (1)
BIGFOIL.COM POLAR EXPORT
NACA65-616 a=0.2
NACA65-616 a=0.2 |  |  |  | Cl Max: | 1.574 | at alpha= | 13 | deg
JavaFoil+Calcfoil stall+Eppler ext transition |  |  |  | L/D Max: | 130.565 | at alpha= | 3 | deg
Re: | 4000000 |  |  | Cd Min: | 0.00516 | at alpha= | 0 | deg
Mach: | 0.1 |  |  | Cl=0 at alpha= | -3.2377 | deg
|  |  |  | @ Cl=0.1, Cd= | 0.0069667
|  |  |  | @ Cl=0.4, Cd= | 0.00516
|  |  |  | @ Cl=0.6, Cd= | 0.0055246
alpha (deg) | Cl | Cd | Cm | Cl/Cd
-17.5 | -0.47 | 0.14042 | -0.014 | -3.346
-17 | -0.487 | 0.13385 | -0.015 | -3.64
-16.5 | -0.504 | 0.1276 | -0.015 | -3.949
-16 | -0.52 | 0.12105 | -0.015 | -4.295
-15.5 | -0.535 | 0.11573 | -0.016 | -4.62
-15 | -0.549 | 0.10785 | -0.016 | -5.086
-14.5 | -0.56 | 0.10266 | -0.016 | -5.457
-14 | -0.57 | 0.09682 | -0.017 | -5.886
-13.5 | -0.577 | 0.09274 | -0.017 | -6.225
-13 | -0.582 | 0.08663 | -0.018 | -6.717
-12.5 | -0.583 | 0.08125 | -0.018 | -7.18
-12 | -0.581 | 0.07689 | -0.019 | -7.561
-11.5 | -0.576 | 0.07195 | -0.019 | -8.002
-11 | -0.566 | 0.06801 | -0.02 | -8.325
-10.5 | -0.553 | 0.06336 | -0.021 | -8.73
-10 | -0.536 | 0.05896 | -0.022 | -9.094
-9.5 | -0.515 | 0.05532 | -0.022 | -9.313
-9 | -0.491 | 0.05079 | -0.024 | -9.671
-8.5 | -0.467 | 0.04394 | -0.027 | -10.632
-8 | -0.525 | 0.00936 | -0.042 | -56.11
-7.5 | -0.481 | 0.00914 | -0.043 | -52.578
-7 | -0.432 | 0.00881 | -0.043 | -49.041
-6.5 | -0.381 | 0.00853 | -0.044 | -44.619
-6 | -0.327 | 0.00804 | -0.045 | -40.645
-5.5 | -0.271 | 0.00786 | -0.046 | -34.412
-5 | -0.212 | 0.00763 | -0.047 | -27.795
-4.5 | -0.153 | 0.00749 | -0.047 | -20.39
-4 | -0.093 | 0.00737 | -0.048 | -12.554
-3.5 | -0.032 | 0.00718 | -0.049 | -4.432
-3 | 0.029 | 0.00705 | -0.05 | 4.154
-2.5 | 0.091 | 0.00698 | -0.051 | 13.001
-2 | 0.152 | 0.00689 | -0.051 | 22.134
-1.5 | 0.214 | 0.00687 | -0.052 | 31.215
-1 | 0.277 | 0.00682 | -0.053 | 40.62
-0.5 | 0.339 | 0.00678 | -0.054 | 49.928
0 | 0.4 | 0.00516 | -0.055 | 77.605
0.5 | 0.462 | 0.00528 | -0.056 | 87.591
1 | 0.522 | 0.00541 | -0.056 | 96.523
1.5 | 0.583 | 0.00548 | -0.057 | 106.467
2 | 0.644 | 0.00564 | -0.058 | 114.213
2.5 | 0.705 | 0.00588 | -0.059 | 119.844
3 | 0.765 | 0.00586 | -0.06 | 130.565
3.5 | 0.823 | 0.00635 | -0.06 | 129.476
4 | 0.88 | 0.00688 | -0.061 | 127.92
4.5 | 0.938 | 0.00723 | -0.062 | 129.673
5 | 0.995 | 0.00762 | -0.063 | 130.543
5.5 | 1.052 | 0.00807 | -0.063 | 130.364
6 | 1.107 | 0.00854 | -0.064 | 129.625
6.5 | 1.16 | 0.00907 | -0.065 | 127.862
7 | 1.212 | 0.00956 | -0.065 | 126.768
7.5 | 1.262 | 0.01003 | -0.066 | 125.801
8 | 1.31 | 0.01052 | -0.067 | 124.492
8.5 | 1.344 | 0.01574 | -0.067 | 85.421
9 | 1.387 | 0.01654 | -0.068 | 83.846
9.5 | 1.427 | 0.01743 | -0.068 | 81.888
10 | 1.464 | 0.0184 | -0.069 | 79.541
10.5 | 1.495 | 0.01943 | -0.07 | 76.967
11 | 1.522 | 0.02055 | -0.07 | 74.051
11.5 | 1.543 | 0.0217 | -0.071 | 71.119
12 | 1.56 | 0.023 | -0.072 | 67.821
12.5 | 1.572 | 0.02428 | -0.072 | 64.72
13 | 1.574 | 0.02594 | -0.073 | 60.684
13.5 | 1.57 | 0.02739 | -0.074 | 57.297
14 | 1.559 | 0.02931 | -0.074 | 53.167
14.5 | 1.541 | 0.03116 | -0.075 | 49.464
15 | 1.519 | 0.03312 | -0.076 | 45.867
15.5 | 1.491 | 0.03545 | -0.076 | 42.061
16 | 1.458 | 0.03803 | -0.077 | 38.338
16.5 | 1.42 | 0.04103 | -0.077 | 34.623
17 | 1.38 | 0.0438 | -0.078 | 31.502
17.5 | 1.335 | 0.04742 | -0.078 | 28.162
18 | 1.288 | 0.05178 | -0.078 | 24.867

## 68. Re 4M Mach 0.10 (2)
BIGFOIL.COM POLAR EXPORT
NACA65-616 a=0.2
NACA65-616 a=0.2 |  |  |  | Cl Max: | 1.5713 | at alpha= | 20 | deg
XFOIL ncrit=9 |  |  |  | L/D Max: | 185.124 | at alpha= | 5 | deg
Re: | 4000000 |  |  | Cd Min: | 0.08533 | at alpha= | 20 | deg
Mach: | 0.1 |  |  | Cl=0 at alpha= | -3.4169 | deg
|  |  |  | @ Cl=0.1, Cd= | 0.0066547
|  |  |  | @ Cl=0.4, Cd= | 0.004705
|  |  |  | @ Cl=0.6, Cd= | 0.004479
alpha (deg) | Cl | Cd | Cm | Cl/Cd
-17.5 | -1.014 | 0.0535 | -0.0835 | -18.9533
-17 | -1.0715 | 0.0424 | -0.087 | -25.2712
-16.5 | -1.1272 | 0.03363 | -0.0855 | -33.5177
-16 | -1.1468 | 0.02885 | -0.0816 | -39.7504
-15.5 | -1.1454 | 0.02593 | -0.0774 | -44.1728
-15 | -1.1352 | 0.02382 | -0.0726 | -47.6574
-14.5 | -1.1203 | 0.02218 | -0.0674 | -50.5095
-14 | -1.0939 | 0.02031 | -0.064 | -53.8602
-13.5 | -1.0583 | 0.01882 | -0.0616 | -56.2327
-13 | -1.0186 | 0.01743 | -0.0597 | -58.4395
-12.5 | -0.9757 | 0.0162 | -0.0582 | -60.2284
-12 | -0.9296 | 0.01518 | -0.057 | -61.2385
-11.5 | -0.8819 | 0.01423 | -0.056 | -61.9747
-11 | -0.8327 | 0.01335 | -0.0552 | -62.3745
-10.5 | -0.7835 | 0.0124 | -0.0543 | -63.1855
-10 | -0.7334 | 0.01151 | -0.0536 | -63.7185
-9.5 | -0.6819 | 0.01081 | -0.053 | -63.0805
-9 | -0.629 | 0.01022 | -0.0527 | -61.546
-8.5 | -0.5762 | 0.00964 | -0.0524 | -59.7718
-8 | -0.5239 | 0.00897 | -0.052 | -58.4058
-7.5 | -0.4678 | 0.00869 | -0.0522 | -53.832
-7 | -0.4112 | 0.00846 | -0.0525 | -48.6052
-6.5 | -0.3541 | 0.00824 | -0.0529 | -42.9733
-6 | -0.2968 | 0.00806 | -0.0533 | -36.8238
-5.5 | -0.2404 | 0.00774 | -0.0536 | -31.0594
-5 | -0.1831 | 0.00749 | -0.054 | -24.4459
-4.5 | -0.1256 | 0.00731 | -0.0545 | -17.1819
-4 | -0.0676 | 0.00714 | -0.0552 | -9.4678
-3.5 | -0.0096 | 0.00694 | -0.0558 | -1.3833
-3 | 0.0482 | 0.00677 | -0.0564 | 7.1196
-2.5 | 0.1066 | 0.00664 | -0.0571 | 16.0542
-2 | 0.1651 | 0.00649 | -0.0578 | 25.4391
-1.5 | 0.2234 | 0.0064 | -0.0586 | 34.9062
-1 | 0.282 | 0.00626 | -0.0594 | 45.0479
-0.5 | 0.3397 | 0.00602 | -0.0601 | 56.4286
0 | 0.3903 | 0.00474 | -0.0602 | 82.3418
0.5 | 0.4485 | 0.00453 | -0.0611 | 99.0066
1 | 0.5071 | 0.00451 | -0.062 | 112.439
1.5 | 0.5658 | 0.00445 | -0.0629 | 127.1461
2 | 0.6247 | 0.0045 | -0.0638 | 138.8222
2.5 | 0.6838 | 0.00455 | -0.0648 | 150.2857
3.5 | 0.801 | 0.00472 | -0.0667 | 169.7034
4 | 0.8589 | 0.00485 | -0.0676 | 177.0928
4.5 | 0.9162 | 0.005 | -0.0684 | 183.24
5 | 0.9719 | 0.00525 | -0.0689 | 185.1238
5.5 | 1.0236 | 0.00573 | -0.0688 | 178.6387
6 | 1.0677 | 0.00659 | -0.0675 | 162.0182
6.5 | 1.1125 | 0.00728 | -0.0662 | 152.8159
7 | 1.1561 | 0.00791 | -0.0647 | 146.1568
7.5 | 1.1907 | 0.00875 | -0.0616 | 136.08
8 | 1.2034 | 0.00977 | -0.0544 | 123.173
8.5 | 1.202 | 0.01115 | -0.0454 | 107.8027
9 | 1.2177 | 0.01315 | -0.0412 | 92.6008
9.5 | 1.2304 | 0.01515 | -0.0365 | 81.2145
10 | 1.2507 | 0.01697 | -0.0332 | 73.7006
10.5 | 1.2751 | 0.01869 | -0.0306 | 68.2236
11 | 1.3005 | 0.02046 | -0.0284 | 63.563
11.5 | 1.3246 | 0.02239 | -0.0262 | 59.1603
12 | 1.3495 | 0.02435 | -0.0244 | 55.4209
12.5 | 1.372 | 0.02656 | -0.0225 | 51.6566
13 | 1.3964 | 0.02876 | -0.0211 | 48.5535
13.5 | 1.4177 | 0.03126 | -0.0196 | 45.3519
14 | 1.4355 | 0.03415 | -0.0181 | 42.0351
14.5 | 1.4566 | 0.03683 | -0.0169 | 39.5493
15 | 1.4758 | 0.03978 | -0.0159 | 37.099
15.5 | 1.4918 | 0.0431 | -0.015 | 34.6125
16 | 1.503 | 0.04693 | -0.014 | 32.0264
16.5 | 1.52 | 0.05039 | -0.0135 | 30.1647
17 | 1.5322 | 0.05438 | -0.0131 | 28.1758
17.5 | 1.5429 | 0.05868 | -0.013 | 26.2935
18 | 1.5517 | 0.06331 | -0.0131 | 24.5096
18.5 | 1.5547 | 0.06878 | -0.0134 | 22.604
19 | 1.563 | 0.07382 | -0.0142 | 21.1731
19.5 | 1.5672 | 0.07949 | -0.0153 | 19.7157
20 | 1.5713 | 0.08533 | -0.0167 | 18.4144

## 69. Re 4M Mach 0.25 (1)
BIGFOIL.COM POLAR EXPORT
NACA65-616 a=0.2
NACA65-616 a=0.2 |  |  |  | Cl Max: | 1.541 | at alpha= | 12 | deg
JavaFoil+Calcfoil stall+Eppler ext transition |  |  |  | L/D Max: | 141.256 | at alpha= | 3 | deg
Re: | 4000000 |  |  | Cd Min: | 0.00526 | at alpha= | 0 | deg
Mach: | 0.25 |  |  | Cl=0 at alpha= | -3.2381 | deg
|  |  |  | @ Cl=0.1, Cd= | 0.0070145
|  |  |  | @ Cl=0.4, Cd= | 0.0055563
|  |  |  | @ Cl=0.6, Cd= | 0.005584
alpha (deg) | Cl | Cd | Cm | Cl/Cd
-15.5 | -0.195 | 0.12759 | -0.015 | -1.527
-15 | -0.254 | 0.11836 | -0.016 | -2.147
-14.5 | -0.304 | 0.11301 | -0.016 | -2.687
-14 | -0.348 | 0.10538 | -0.017 | -3.3
-13.5 | -0.387 | 0.09845 | -0.017 | -3.929
-13 | -0.421 | 0.09257 | -0.017 | -4.546
-12.5 | -0.45 | 0.08618 | -0.018 | -5.218
-12 | -0.473 | 0.08129 | -0.018 | -5.815
-11.5 | -0.49 | 0.07608 | -0.019 | -6.435
-11 | -0.5 | 0.07109 | -0.019 | -7.029
-10.5 | -0.503 | 0.06696 | -0.02 | -7.516
-10 | -0.5 | 0.0624 | -0.021 | -8.012
-9.5 | -0.49 | 0.05844 | -0.021 | -8.385
-9 | -0.474 | 0.0548 | -0.022 | -8.646
-8.5 | -0.452 | 0.0506 | -0.023 | -8.94
-8 | -0.426 | 0.0462 | -0.025 | -9.223
-7.5 | -0.48 | 0.00927 | -0.044 | -51.793
-7 | -0.437 | 0.00903 | -0.045 | -48.374
-6.5 | -0.387 | 0.00882 | -0.045 | -43.849
-6 | -0.333 | 0.00847 | -0.046 | -39.348
-5.5 | -0.277 | 0.00794 | -0.047 | -34.841
-5 | -0.217 | 0.00778 | -0.048 | -27.91
-4.5 | -0.156 | 0.00758 | -0.049 | -20.649
-4 | -0.095 | 0.00741 | -0.049 | -12.8
-3.5 | -0.033 | 0.00728 | -0.05 | -4.485
-3 | 0.03 | 0.00714 | -0.051 | 4.214
-2.5 | 0.093 | 0.00702 | -0.052 | 13.27
-2 | 0.157 | 0.00697 | -0.053 | 22.474
-1.5 | 0.22 | 0.00694 | -0.054 | 31.706
-1 | 0.285 | 0.00689 | -0.055 | 41.313
-0.5 | 0.348 | 0.00684 | -0.055 | 50.838
0 | 0.412 | 0.00526 | -0.056 | 78.273
0.5 | 0.475 | 0.00538 | -0.057 | 88.328
1 | 0.536 | 0.00551 | -0.058 | 97.22
1.5 | 0.599 | 0.00558 | -0.059 | 107.247
2 | 0.662 | 0.00583 | -0.06 | 113.511
2.5 | 0.724 | 0.00603 | -0.061 | 120.014
3 | 0.783 | 0.00555 | -0.061 | 141.256
3.5 | 0.843 | 0.0066 | -0.062 | 127.598
4 | 0.901 | 0.00712 | -0.063 | 126.572
4.5 | 0.96 | 0.00751 | -0.063 | 127.831
5 | 1.019 | 0.00796 | -0.064 | 128.021
5.5 | 1.077 | 0.00846 | -0.065 | 127.309
6 | 1.133 | 0.009 | -0.066 | 125.905
6.5 | 1.187 | 0.00956 | -0.066 | 124.179
7 | 1.24 | 0.01008 | -0.067 | 122.953
7.5 | 1.289 | 0.01061 | -0.068 | 121.543
8 | 1.337 | 0.0112 | -0.068 | 119.398
8.5 | 1.37 | 0.01677 | -0.069 | 81.702
9 | 1.411 | 0.01772 | -0.069 | 79.637
9.5 | 1.448 | 0.01874 | -0.07 | 77.292
10 | 1.482 | 0.01989 | -0.071 | 74.515
10.5 | 1.508 | 0.02104 | -0.071 | 71.667
11 | 1.526 | 0.02229 | -0.072 | 68.465
11.5 | 1.537 | 0.02367 | -0.073 | 64.941
12 | 1.541 | 0.02521 | -0.073 | 61.148
12.5 | 1.537 | 0.02691 | -0.074 | 57.134
13 | 1.52 | 0.02868 | -0.075 | 53.006
13.5 | 1.491 | 0.03063 | -0.075 | 48.663
14 | 1.451 | 0.03281 | -0.076 | 44.228
14.5 | 1.4 | 0.03576 | -0.076 | 39.155
15 | 1.339 | 0.03913 | -0.077 | 34.219
15.5 | 1.27 | 0.04244 | -0.077 | 29.922
16 | 1.192 | 0.04641 | -0.078 | 25.674
16.5 | 1.104 | 0.05198 | -0.078 | 21.239
17 | 1.007 | 0.06024 | -0.077 | 16.717

## 70. Re 4M Mach 0.25 (2)
BIGFOIL.COM POLAR EXPORT
NACA65-616 a=0.2
NACA65-616 a=0.2 |  |  |  | Cl Max: | 1.5165 | at alpha= | 19 | deg
XFOIL ncrit=9 |  |  |  | L/D Max: | 185.627 | at alpha= | 5 | deg
Re: | 4000000 |  |  | Cd Min: | 0.2232 | at alpha= | -20 | deg
Mach: | 0.25 |  |  | Cl=0 at alpha= | -3.4334 | deg
|  |  |  | @ Cl=0.1, Cd= | 0.0067234
|  |  |  | @ Cl=0.4, Cd= | 0.0050141
|  |  |  | @ Cl=0.6, Cd= | 0.0045359
alpha (deg) | Cl | Cd | Cm | Cl/Cd
-20 | -0.5115 | 0.2232 | 0.0106 | -2.2917
-19.5 | -0.4939 | 0.21608 | 0.0064 | -2.2857
-19 | -0.476 | 0.20931 | 0.0022 | -2.2741
-17 | -0.4107 | 0.17954 | -0.0147 | -2.2875
-16 | -0.4528 | 0.14357 | -0.0302 | -3.1539
-15.5 | -0.4661 | 0.13027 | -0.0375 | -3.578
-15 | -0.4701 | 0.11971 | -0.0436 | -3.927
-14.5 | -0.4736 | 0.10981 | -0.0494 | -4.3129
-14 | -0.5203 | 0.09227 | -0.0601 | -5.6389
-13.5 | -0.6375 | 0.06254 | -0.0831 | -10.1935
-12.5 | -0.8694 | 0.03346 | -0.0801 | -25.9833
-11.5 | -0.8891 | 0.01951 | -0.0687 | -45.5715
-11 | -0.8507 | 0.01695 | -0.0659 | -50.1888
-10.5 | -0.8059 | 0.01488 | -0.0636 | -54.1599
-10 | -0.7569 | 0.01328 | -0.0618 | -56.9955
-9.5 | -0.7043 | 0.01213 | -0.0604 | -58.0627
-9 | -0.6503 | 0.0112 | -0.0592 | -58.0625
-8.5 | -0.5955 | 0.01041 | -0.0582 | -57.2046
-8 | -0.5391 | 0.00979 | -0.0574 | -55.0664
-7 | -0.426 | 0.00869 | -0.0563 | -49.0219
-6.5 | -0.3663 | 0.00847 | -0.0564 | -43.2468
-6 | -0.3066 | 0.00825 | -0.0565 | -37.1636
-5.5 | -0.2464 | 0.00804 | -0.0568 | -30.6468
-5 | -0.1881 | 0.00767 | -0.0568 | -24.5241
-4.5 | -0.1285 | 0.00745 | -0.0571 | -17.2483
-4 | -0.0684 | 0.00723 | -0.0576 | -9.4606
-3.5 | -0.0079 | 0.0071 | -0.0581 | -1.1127
-3 | 0.0514 | 0.00686 | -0.0586 | 7.4927
-2.5 | 0.1119 | 0.00669 | -0.0592 | 16.7265
-2 | 0.1724 | 0.00656 | -0.0599 | 26.2805
-1.5 | 0.2326 | 0.00645 | -0.0607 | 36.062
-1 | 0.2933 | 0.00632 | -0.0615 | 46.4082
-0.5 | 0.353 | 0.00614 | -0.0622 | 57.4919
0 | 0.4056 | 0.00488 | -0.0623 | 83.1148
0.5 | 0.4649 | 0.00461 | -0.0631 | 100.846
1 | 0.5255 | 0.00458 | -0.064 | 114.738
1.5 | 0.5862 | 0.00452 | -0.0649 | 129.6903
2 | 0.647 | 0.00459 | -0.0659 | 140.9586
2.5 | 0.7084 | 0.00465 | -0.0669 | 152.3441
3 | 0.769 | 0.00475 | -0.0678 | 161.8947
3.5 | 0.8293 | 0.00485 | -0.0687 | 170.9897
4 | 0.8894 | 0.00498 | -0.0695 | 178.5944
4.5 | 0.9489 | 0.00515 | -0.0702 | 184.2524
5 | 1.0061 | 0.00542 | -0.0705 | 185.6273
5.5 | 1.0586 | 0.00594 | -0.07 | 178.2155
6 | 1.1028 | 0.0068 | -0.0682 | 162.1765
6.5 | 1.1461 | 0.00755 | -0.0661 | 151.8013
7 | 1.1861 | 0.00827 | -0.0634 | 143.422
7.5 | 1.2097 | 0.00912 | -0.0576 | 132.6425
8 | 1.2089 | 0.01041 | -0.048 | 116.1287
9 | 1.2206 | 0.01511 | -0.0362 | 80.7809
9.5 | 1.2289 | 0.01774 | -0.0313 | 69.2728
10 | 1.2489 | 0.01994 | -0.0281 | 62.6329
10.5 | 1.2728 | 0.02203 | -0.0255 | 57.7758
11 | 1.2975 | 0.02417 | -0.0232 | 53.6823
11.5 | 1.322 | 0.02646 | -0.0212 | 49.9622
12 | 1.3445 | 0.02902 | -0.0192 | 46.3301
12.5 | 1.368 | 0.03158 | -0.0174 | 43.3186
13 | 1.3897 | 0.0344 | -0.0158 | 40.3983
13.5 | 1.4066 | 0.03769 | -0.0141 | 37.3202
14 | 1.4266 | 0.04085 | -0.0128 | 34.9229
14.5 | 1.4443 | 0.04429 | -0.0115 | 32.6101
15 | 1.4594 | 0.04808 | -0.0105 | 30.3536
15.5 | 1.4688 | 0.05256 | -0.0095 | 27.9452
16 | 1.484 | 0.05663 | -0.009 | 26.2052
16.5 | 1.4956 | 0.06123 | -0.0087 | 24.4259
17 | 1.5028 | 0.06644 | -0.0087 | 22.6189
17.5 | 1.5063 | 0.07228 | -0.0091 | 20.8398
18 | 1.5097 | 0.07838 | -0.0099 | 19.2613
18.5 | 1.5129 | 0.08474 | -0.0112 | 17.8534
19 | 1.5165 | 0.09127 | -0.0128 | 16.6155
19.5 | 1.5132 | 0.09881 | -0.0151 | 15.3142
20 | 1.5094 | 0.10671 | -0.0179 | 14.1449

## 71. Re 4M Mach 0.50 (1)
BIGFOIL.COM POLAR EXPORT
NACA65-616 a=0.2
NACA65-616 a=0.2 |  |  |  | Cl Max: | 1.454 | at alpha= | 9 | deg
JavaFoil+Calcfoil stall+Eppler ext transition |  |  |  | L/D Max: | 121 | at alpha= | 2.5 | deg
Re: | 4000000 |  |  | Cd Min: | 0.00585 | at alpha= | 0.5 | deg
Mach: | 0.5 |  |  | Cl=0 at alpha= | -3.2391 | deg
|  |  |  | @ Cl=0.1, Cd= | 0.0073873
|  |  |  | @ Cl=0.4, Cd= | 0.0072539
|  |  |  | @ Cl=0.6, Cd= | 0.005924
alpha (deg) | Cl | Cd | Cm | Cl/Cd
-20 | -0.947 | 0.16448 | -0.017 | -5.755
-19.5 | -0.92 | 0.15749 | -0.018 | -5.844
-19 | -0.891 | 0.15107 | -0.018 | -5.895
-18.5 | -0.862 | 0.14617 | -0.018 | -5.896
-18 | -0.834 | 0.14229 | -0.018 | -5.859
-17.5 | -0.806 | 0.13775 | -0.018 | -5.851
-17 | -0.778 | 0.13667 | -0.019 | -5.693
-16.5 | -0.751 | 0.13026 | -0.019 | -5.763
-16 | -0.721 | 0.12458 | -0.019 | -5.788
-15.5 | -0.693 | 0.11973 | -0.019 | -5.784
-15 | -0.665 | 0.11453 | -0.019 | -5.803
-14.5 | -0.637 | 0.11087 | -0.019 | -5.742
-14 | -0.609 | 0.10565 | -0.02 | -5.76
-13.5 | -0.58 | 0.10175 | -0.02 | -5.705
-13 | -0.552 | 0.09968 | -0.02 | -5.539
-12.5 | -0.523 | 0.09234 | -0.02 | -5.667
-12 | -0.495 | 0.08373 | -0.02 | -5.913
-11.5 | -0.467 | 0.07652 | -0.021 | -6.107
-11 | -0.439 | 0.07105 | -0.022 | -6.181
-10.5 | -0.411 | 0.06594 | -0.022 | -6.234
-10 | -0.383 | 0.06123 | -0.023 | -6.251
-9.5 | -0.354 | 0.07692 | -0.022 | -4.6
-9 | -0.325 | 0.06589 | -0.022 | -4.937
-8.5 | -0.297 | 0.05797 | -0.022 | -5.127
-8 | -0.269 | 0.05264 | -0.023 | -5.111
-7.5 | -0.241 | 0.052 | -0.023 | -4.631
-7 | -0.212 | 0.04969 | -0.023 | -4.275
-6.5 | -0.291 | 0.04554 | -0.025 | -6.394
-6 | -0.277 | 0.04135 | -0.027 | -6.688
-5.5 | -0.241 | 0.03569 | -0.032 | -6.766
-5 | -0.236 | 0.00848 | -0.053 | -27.805
-4.5 | -0.171 | 0.00819 | -0.054 | -20.928
-4 | -0.105 | 0.00791 | -0.055 | -13.238
-3.5 | -0.036 | 0.00767 | -0.056 | -4.723
-3 | 0.033 | 0.00751 | -0.057 | 4.452
-2.5 | 0.104 | 0.00738 | -0.058 | 14.078
-2 | 0.175 | 0.00734 | -0.059 | 23.792
-1.5 | 0.246 | 0.00723 | -0.06 | 33.998
-1 | 0.318 | 0.00723 | -0.061 | 44
-0.5 | 0.389 | 0.00724 | -0.062 | 53.7
0 | 0.46 | 0.00733 | -0.063 | 62.806
0.5 | 0.531 | 0.00585 | -0.064 | 90.839
1 | 0.595 | 0.00591 | -0.064 | 100.716
1.5 | 0.663 | 0.0061 | -0.065 | 108.745
2 | 0.731 | 0.00633 | -0.066 | 115.46
2.5 | 0.798 | 0.0066 | -0.067 | 121
3 | 0.864 | 0.00714 | -0.068 | 120.965
3.5 | 0.929 | 0.00791 | -0.068 | 117.452
4 | 0.994 | 0.00847 | -0.069 | 117.363
4.5 | 1.059 | 0.00908 | -0.07 | 116.554
5 | 1.122 | 0.00978 | -0.071 | 114.735
5.5 | 1.186 | 0.01054 | -0.072 | 112.448
6 | 1.246 | 0.0113 | -0.072 | 110.276
6.5 | 1.302 | 0.01204 | -0.073 | 108.091
7 | 1.354 | 0.0128 | -0.074 | 105.747
7.5 | 1.387 | 0.01972 | -0.074 | 70.357
8 | 1.423 | 0.02115 | -0.075 | 67.298
8.5 | 1.447 | 0.02277 | -0.076 | 63.579
9 | 1.454 | 0.02473 | -0.076 | 58.776
9.5 | 1.43 | 0.02696 | -0.077 | 53.033
10 | 1.34 | 0.02979 | -0.078 | 44.965
10.5 | 0.888 | 0.03299 | -0.078 | 26.928
11 | 0.784 | 0.0804 | -0.036 | 9.751
11.5 | 0.947 | 0.03676 | -0.08 | 25.769
12 | 0.971 | 0.04136 | -0.08 | 23.469
12.5 | 0.866 | 0.09879 | -0.042 | 8.762
13 | 0.89 | 0.11477 | -0.039 | 7.757
13.5 | 0.919 | 0.1046 | -0.045 | 8.789
14 | 0.945 | 0.10716 | -0.044 | 8.819

## 72. Re 4M Mach 0.50 (2)
BIGFOIL.COM POLAR EXPORT
NACA65-616 a=0.2
NACA65-616 a=0.2 |  |  |  | Cl Max: | 1.3454 | at alpha= | 13.5 | deg
XFOIL ncrit=9 |  |  |  | L/D Max: | 180.982 | at alpha= | 4.5 | deg
Re: | 4000000 |  |  | Cd Min: | 0.24448 | at alpha= | -20 | deg
Mach: | 0.5 |  |  | Cl=0 at alpha= | -3.508 | deg
|  |  |  | @ Cl=0.1, Cd= | 0.0072346
|  |  |  | @ Cl=0.4, Cd= | 0.0065261
|  |  |  | @ Cl=0.6, Cd= | 0.0049224
alpha (deg) | Cl | Cd | Cm | Cl/Cd
-20 | -0.5421 | 0.24448 | 0.0165 | -2.2174
-19.5 | -0.5197 | 0.23548 | 0.0114 | -2.207
-19 | -0.4971 | 0.22748 | 0.0064 | -2.1852
-18.5 | -0.4748 | 0.2194 | 0.0014 | -2.1641
-18 | -0.4523 | 0.21157 | -0.0034 | -2.1378
-17.5 | -0.4307 | 0.20397 | -0.0083 | -2.1116
-17 | -0.4087 | 0.19629 | -0.013 | -2.0821
-16.5 | -0.3854 | 0.18905 | -0.0177 | -2.0386
-16 | -0.3675 | 0.17935 | -0.0226 | -2.0491
-15.5 | -0.3463 | 0.17185 | -0.0272 | -2.0151
-15 | -0.3283 | 0.16331 | -0.0319 | -2.0103
-14.5 | -0.3129 | 0.15394 | -0.0368 | -2.0326
-14 | -0.3011 | 0.14424 | -0.0419 | -2.0875
-13.5 | -0.2847 | 0.13618 | -0.0466 | -2.0906
-13 | -0.2722 | 0.1274 | -0.0515 | -2.1366
-12.5 | -0.2696 | 0.11695 | -0.0571 | -2.3053
-12 | -0.2699 | 0.10658 | -0.063 | -2.5324
-11.5 | -0.2707 | 0.0968 | -0.0688 | -2.7965
-11 | -0.2793 | 0.08629 | -0.0752 | -3.2368
-10.5 | -0.2903 | 0.07608 | -0.0817 | -3.8157
-10 | -0.3085 | 0.065 | -0.0897 | -4.7462
-9.5 | -0.332 | 0.05367 | -0.0998 | -6.186
-8.5 | -0.4069 | 0.03968 | -0.0987 | -10.2545
-8 | -0.4354 | 0.03294 | -0.093 | -13.218
-7.5 | -0.4531 | 0.02432 | -0.0873 | -18.6308
-7 | -0.4607 | 0.01409 | -0.0813 | -32.6969
-6.5 | -0.4102 | 0.01063 | -0.0773 | -38.5889
-6 | -0.3442 | 0.00966 | -0.0745 | -35.6315
-5.5 | -0.2712 | 0.0094 | -0.0732 | -28.8511
-5 | -0.2011 | 0.00901 | -0.072 | -22.3196
-4.5 | -0.1356 | 0.00837 | -0.0705 | -16.2007
-4 | -0.0676 | 0.00798 | -0.0698 | -8.4712
-3.5 | 0.0011 | 0.00765 | -0.0694 | 0.14379
-3 | 0.0695 | 0.00737 | -0.0693 | 9.4301
-2.5 | 0.1371 | 0.00707 | -0.0692 | 19.3918
-2 | 0.2065 | 0.00687 | -0.0696 | 30.0582
-1.5 | 0.2756 | 0.00674 | -0.0702 | 40.8902
-1 | 0.3447 | 0.00663 | -0.0708 | 51.991
-0.5 | 0.4139 | 0.0065 | -0.0716 | 63.6769
0 | 0.4805 | 0.00623 | -0.0721 | 77.1268
0.5 | 0.5392 | 0.00494 | -0.0719 | 109.1498
1 | 0.6083 | 0.00492 | -0.0728 | 123.6382
1.5 | 0.678 | 0.0049 | -0.0737 | 138.3673
2 | 0.7475 | 0.005 | -0.0745 | 149.5
2.5 | 0.8178 | 0.00512 | -0.0754 | 159.7266
3 | 0.8873 | 0.00526 | -0.0761 | 168.6882
3.5 | 0.9557 | 0.00545 | -0.0764 | 175.3578
4 | 1.0231 | 0.00568 | -0.0765 | 180.1232
4.5 | 1.0877 | 0.00601 | -0.0759 | 180.9817
5 | 1.1487 | 0.00641 | -0.0746 | 179.2044
5.5 | 1.2011 | 0.00699 | -0.0717 | 171.8312
6.5 | 1.233 | 0.00931 | -0.0542 | 132.4382
7 | 1.2469 | 0.01108 | -0.0466 | 112.5361
7.5 | 1.255 | 0.01332 | -0.0389 | 94.2192
8 | 1.2718 | 0.01669 | -0.0354 | 76.2013
9.5 | 1.2258 | 0.03127 | -0.0167 | 39.2005
10 | 1.2355 | 0.03539 | -0.0133 | 34.911
10.5 | 1.2568 | 0.03897 | -0.0106 | 32.2504
11 | 1.2761 | 0.04286 | -0.0081 | 29.7737
11.5 | 1.2974 | 0.0468 | -0.006 | 27.7222
12 | 1.3121 | 0.05143 | -0.004 | 25.5123
12.5 | 1.3269 | 0.05628 | -0.0023 | 23.5768
13 | 1.3383 | 0.06168 | -0.001 | 21.6975
13.5 | 1.3454 | 0.06775 | -0.0003 | 19.8583
14 | 1.3423 | 0.07515 | -0.0004 | 17.8616
14.5 | 1.3379 | 0.08307 | -0.0012 | 16.1057
15 | 1.3286 | 0.092 | -0.003 | 14.4413
15.5 | 1.3156 | 0.10175 | -0.0059 | 12.9297
16 | 1.3028 | 0.11194 | -0.0096 | 11.6384
16.5 | 1.2862 | 0.12298 | -0.0144 | 10.4586
17 | 1.2661 | 0.13493 | -0.0203 | 9.3834
17.5 | 1.2462 | 0.14724 | -0.0272 | 8.4637
18 | 1.2261 | 0.16014 | -0.0351 | 7.6564
18.5 | 1.2076 | 0.17326 | -0.0436 | 6.9699

## 73. Re 5M Mach 0.00 (1)
BIGFOIL.COM POLAR EXPORT
NACA65-616 a=0.2
NACA65-616 a=0.2 |  |  |  | Cl Max: | 1.583 | at alpha= | 13 | deg
JavaFoil+Calcfoil stall+Eppler ext transition |  |  |  | L/D Max: | 130.872 | at alpha= | 5.5 | deg
Re: | 5000000 |  |  | Cd Min: | 0.00508 | at alpha= | 0 | deg
Mach: | 0 |  |  | Cl=0 at alpha= | -3.2377 | deg
|  |  |  | @ Cl=0.1, Cd= | 0.0067655
|  |  |  | @ Cl=0.4, Cd= | 0.0050829
|  |  |  | @ Cl=0.6, Cd= | 0.0054492
alpha (deg) | Cl | Cd | Cm | Cl/Cd
-18 | -0.501 | 0.14209 | -0.014 | -3.525
-17.5 | -0.516 | 0.13547 | -0.015 | -3.808
-17 | -0.531 | 0.13018 | -0.015 | -4.075
-16.5 | -0.544 | 0.12335 | -0.015 | -4.413
-16 | -0.557 | 0.11733 | -0.016 | -4.75
-15.5 | -0.569 | 0.11058 | -0.016 | -5.149
-15 | -0.58 | 0.1062 | -0.016 | -5.457
-14.5 | -0.588 | 0.10054 | -0.017 | -5.849
-14 | -0.594 | 0.09538 | -0.017 | -6.231
-13.5 | -0.599 | 0.08893 | -0.018 | -6.732
-13 | -0.6 | 0.08495 | -0.018 | -7.066
-12.5 | -0.599 | 0.08001 | -0.018 | -7.483
-12 | -0.594 | 0.07495 | -0.019 | -7.926
-11.5 | -0.586 | 0.07042 | -0.02 | -8.327
-11 | -0.575 | 0.06605 | -0.02 | -8.704
-10.5 | -0.56 | 0.06176 | -0.021 | -9.061
-10 | -0.541 | 0.05728 | -0.022 | -9.454
-9.5 | -0.52 | 0.05283 | -0.024 | -9.838
-9 | -0.498 | 0.04647 | -0.026 | -10.715
-8.5 | -0.567 | 0.00942 | -0.041 | -60.183
-8 | -0.525 | 0.009 | -0.042 | -58.339
-7.5 | -0.48 | 0.0088 | -0.042 | -54.494
-7 | -0.431 | 0.00847 | -0.043 | -50.869
-6.5 | -0.38 | 0.0082 | -0.044 | -46.286
-6 | -0.326 | 0.00776 | -0.045 | -41.939
-5.5 | -0.269 | 0.00757 | -0.046 | -35.611
-5 | -0.211 | 0.00738 | -0.046 | -28.613
-4.5 | -0.152 | 0.00721 | -0.047 | -21.08
-4 | -0.092 | 0.0071 | -0.048 | -12.975
-3.5 | -0.032 | 0.00695 | -0.049 | -4.557
-3 | 0.029 | 0.00681 | -0.049 | 4.282
-2.5 | 0.09 | 0.00678 | -0.05 | 13.315
-2 | 0.152 | 0.00669 | -0.051 | 22.665
-1.5 | 0.213 | 0.00664 | -0.052 | 32.09
-1 | 0.275 | 0.00661 | -0.053 | 41.707
-0.5 | 0.337 | 0.00657 | -0.054 | 51.257
0 | 0.398 | 0.00508 | -0.054 | 78.48
0.5 | 0.46 | 0.00517 | -0.055 | 89.024
1 | 0.519 | 0.00524 | -0.056 | 99.108
1.5 | 0.58 | 0.0054 | -0.057 | 107.465
2 | 0.641 | 0.00555 | -0.058 | 115.408
2.5 | 0.701 | 0.00585 | -0.059 | 119.932
3 | 0.761 | 0.00604 | -0.059 | 125.873
3.5 | 0.818 | 0.00653 | -0.06 | 125.261
4 | 0.876 | 0.00684 | -0.061 | 128.077
4.5 | 0.934 | 0.00722 | -0.062 | 129.386
5 | 0.991 | 0.00759 | -0.062 | 130.538
5.5 | 1.047 | 0.008 | -0.063 | 130.872
6 | 1.103 | 0.00845 | -0.064 | 130.544
6.5 | 1.156 | 0.00887 | -0.064 | 130.318
7 | 1.208 | 0.00926 | -0.065 | 130.456
7.5 | 1.258 | 0.00969 | -0.066 | 129.857
8 | 1.306 | 0.01026 | -0.067 | 127.316
8.5 | 1.341 | 0.01495 | -0.067 | 89.743
9 | 1.385 | 0.0157 | -0.068 | 88.199
9.5 | 1.425 | 0.01654 | -0.068 | 86.15
10 | 1.463 | 0.01743 | -0.069 | 83.889
10.5 | 1.495 | 0.01839 | -0.07 | 81.279
11 | 1.522 | 0.01943 | -0.07 | 78.331
11.5 | 1.545 | 0.02046 | -0.071 | 75.519
12 | 1.564 | 0.0217 | -0.072 | 72.064
12.5 | 1.577 | 0.02287 | -0.072 | 68.954
13 | 1.583 | 0.02429 | -0.073 | 65.165
13.5 | 1.581 | 0.02577 | -0.074 | 61.354
14 | 1.573 | 0.02751 | -0.074 | 57.202
14.5 | 1.561 | 0.02911 | -0.075 | 53.615
15 | 1.543 | 0.03083 | -0.075 | 50.044
15.5 | 1.519 | 0.0331 | -0.076 | 45.904
16 | 1.491 | 0.03543 | -0.077 | 42.092
16.5 | 1.459 | 0.03815 | -0.077 | 38.236
17 | 1.424 | 0.04072 | -0.078 | 34.969
17.5 | 1.385 | 0.04391 | -0.078 | 31.542
18 | 1.344 | 0.04704 | -0.078 | 28.578

## 74. Re 5M Mach 0.00 (2)
BIGFOIL.COM POLAR EXPORT
NACA65-616 a=0.2
NACA65-616 a=0.2 |  |  |  | Cl Max: | 1.6111 | at alpha= | 20 | deg
XFOIL ncrit=9 |  |  |  | L/D Max: | 187.918 | at alpha= | 4.5 | deg
Re: | 5000000 |  |  | Cd Min: | 0.07765 | at alpha= | 20 | deg
Mach: | 0 |  |  | Cl=0 at alpha= | -3.405 | deg
|  |  |  | @ Cl=0.1, Cd= | 0.0063229
|  |  |  | @ Cl=0.4, Cd= | 0.0053705
|  |  |  | @ Cl=0.6, Cd= | 0.0042862
alpha (deg) | Cl | Cd | Cm | Cl/Cd
-19 | -1.1784 | 0.04821 | -0.0841 | -24.4431
-18.5 | -1.2099 | 0.04046 | -0.0857 | -29.9036
-18 | -1.2319 | 0.03462 | -0.0849 | -35.5835
-17.5 | -1.2421 | 0.03033 | -0.0826 | -40.9529
-17 | -1.2321 | 0.0279 | -0.0801 | -44.1613
-16.5 | -1.2335 | 0.02481 | -0.0759 | -49.7179
-16 | -1.2236 | 0.02265 | -0.0715 | -54.0221
-15.5 | -1.2076 | 0.02106 | -0.067 | -57.3409
-15 | -1.1854 | 0.01986 | -0.0626 | -59.6878
-14.5 | -1.1504 | 0.01868 | -0.0603 | -61.5846
-14 | -1.1136 | 0.01736 | -0.0582 | -64.1475
-13.5 | -1.0717 | 0.01633 | -0.0567 | -65.6277
-13 | -1.0281 | 0.01531 | -0.0554 | -67.1522
-12.5 | -0.9825 | 0.01438 | -0.0543 | -68.3241
-12 | -0.9346 | 0.01358 | -0.0536 | -68.8218
-11.5 | -0.8856 | 0.01284 | -0.0529 | -68.972
-11 | -0.8355 | 0.01215 | -0.0524 | -68.7654
-10.5 | -0.7843 | 0.01154 | -0.052 | -67.9636
-10 | -0.7324 | 0.01097 | -0.0517 | -66.7639
-9.5 | -0.6811 | 0.01026 | -0.0513 | -66.384
-8.5 | -0.5751 | 0.00922 | -0.051 | -62.3753
-8 | -0.524 | 0.00849 | -0.0506 | -61.7197
-7.5 | -0.4678 | 0.00826 | -0.0509 | -56.6344
-7 | -0.4119 | 0.00796 | -0.0512 | -51.7462
-6.5 | -0.3554 | 0.00776 | -0.0517 | -45.799
-6 | -0.2983 | 0.00755 | -0.0522 | -39.5099
-5.5 | -0.2409 | 0.00738 | -0.0527 | -32.6423
-5 | -0.1842 | 0.00714 | -0.0532 | -25.7983
-4.5 | -0.1268 | 0.00692 | -0.0538 | -18.3237
-4 | -0.069 | 0.00675 | -0.0544 | -10.2222
-3.5 | -0.011 | 0.00664 | -0.0552 | -1.6566
-3 | 0.0469 | 0.00646 | -0.0558 | 7.2601
-2.5 | 0.105 | 0.00631 | -0.0566 | 16.6403
-2 | 0.1632 | 0.00624 | -0.0574 | 26.1538
-1.5 | 0.2216 | 0.0061 | -0.0582 | 36.3279
-1 | 0.28 | 0.00601 | -0.059 | 46.589
-0.5 | 0.3377 | 0.00584 | -0.0598 | 57.8253
0 | 0.3947 | 0.00548 | -0.0606 | 72.0255
0.5 | 0.4465 | 0.00441 | -0.0609 | 101.2472
1 | 0.5051 | 0.00432 | -0.0618 | 116.9213
1.5 | 0.5633 | 0.00428 | -0.0627 | 131.6121
2 | 0.6221 | 0.00429 | -0.0637 | 145.0117
2.5 | 0.6805 | 0.00437 | -0.0647 | 155.7208
3 | 0.7392 | 0.00443 | -0.0657 | 166.8623
4 | 0.8547 | 0.00468 | -0.0675 | 182.6282
4.5 | 0.9114 | 0.00485 | -0.0683 | 187.9175
5 | 0.9661 | 0.00516 | -0.0687 | 187.2287
5.5 | 1.0145 | 0.00585 | -0.0682 | 173.4188
6 | 1.0607 | 0.00657 | -0.0673 | 161.446
7.5 | 1.1819 | 0.00882 | -0.0615 | 134.0023
8 | 1.1953 | 0.00986 | -0.0545 | 121.2272
8.5 | 1.1955 | 0.01111 | -0.0456 | 107.6058
9.5 | 1.2371 | 0.01427 | -0.0383 | 86.6924
10 | 1.2617 | 0.01576 | -0.0353 | 80.0571
10.5 | 1.2887 | 0.01723 | -0.0329 | 74.794
11 | 1.3153 | 0.01882 | -0.0307 | 69.8884
11.5 | 1.3424 | 0.02046 | -0.0287 | 65.6109
12 | 1.3667 | 0.02234 | -0.0267 | 61.1773
12.5 | 1.3927 | 0.02419 | -0.0251 | 57.5734
13 | 1.4162 | 0.0263 | -0.0235 | 53.8479
13.5 | 1.4376 | 0.02868 | -0.0219 | 50.1255
14 | 1.4606 | 0.03099 | -0.0206 | 47.1313
14.5 | 1.4815 | 0.03356 | -0.0193 | 44.1448
15 | 1.4987 | 0.03649 | -0.0181 | 41.0715
15.5 | 1.5154 | 0.03958 | -0.017 | 38.287
16 | 1.5335 | 0.0426 | -0.0161 | 35.9977
16.5 | 1.5494 | 0.04591 | -0.0154 | 33.7486
17 | 1.5627 | 0.04956 | -0.0148 | 31.5315
17.5 | 1.571 | 0.05383 | -0.0143 | 29.1845
18 | 1.5805 | 0.05813 | -0.0141 | 27.1891
18.5 | 1.5925 | 0.06233 | -0.0142 | 25.5495
19 | 1.6024 | 0.06683 | -0.0146 | 23.9773
19.5 | 1.6069 | 0.07215 | -0.0153 | 22.2717
20 | 1.6111 | 0.07765 | -0.0163 | 20.7482

## 75. Re 5M Mach 0.10 (1)
BIGFOIL.COM POLAR EXPORT
NACA65-616 a=0.2
NACA65-616 a=0.2 |  |  |  | Cl Max: | 1.577 | at alpha= | 13 | deg
JavaFoil+Calcfoil stall+Eppler ext transition |  |  |  | L/D Max: | 130.887 | at alpha= | 3 | deg
Re: | 5000000 |  |  | Cd Min: | 0.00506 | at alpha= | 0 | deg
Mach: | 0.1 |  |  | Cl=0 at alpha= | -3.2377 | deg
|  |  |  | @ Cl=0.1, Cd= | 0.0067626
|  |  |  | @ Cl=0.4, Cd= | 0.00506
|  |  |  | @ Cl=0.6, Cd= | 0.0054846
alpha (deg) | Cl | Cd | Cm | Cl/Cd
-17.5 | -0.47 | 0.14054 | -0.015 | -3.344
-17 | -0.487 | 0.13166 | -0.015 | -3.702
-16.5 | -0.504 | 0.1263 | -0.015 | -3.991
-16 | -0.52 | 0.11982 | -0.016 | -4.341
-15.5 | -0.535 | 0.11353 | -0.016 | -4.713
-15 | -0.549 | 0.10636 | -0.016 | -5.159
-14.5 | -0.56 | 0.10175 | -0.017 | -5.507
-14 | -0.57 | 0.09602 | -0.017 | -5.937
-13.5 | -0.577 | 0.09205 | -0.017 | -6.272
-13 | -0.582 | 0.08559 | -0.018 | -6.801
-12.5 | -0.584 | 0.08029 | -0.018 | -7.268
-12 | -0.582 | 0.07598 | -0.019 | -7.656
-11.5 | -0.576 | 0.07136 | -0.019 | -8.074
-11 | -0.567 | 0.06694 | -0.02 | -8.467
-10.5 | -0.554 | 0.0625 | -0.021 | -8.86
-10 | -0.537 | 0.05806 | -0.022 | -9.247
-9.5 | -0.516 | 0.05375 | -0.023 | -9.604
-9 | -0.493 | 0.04898 | -0.025 | -10.071
-8.5 | -0.562 | 0.00901 | -0.041 | -62.409
-8 | -0.525 | 0.00905 | -0.042 | -58.05
-7.5 | -0.481 | 0.00879 | -0.043 | -54.648
-7 | -0.432 | 0.00855 | -0.043 | -50.528
-6.5 | -0.381 | 0.00821 | -0.044 | -46.384
-6 | -0.327 | 0.00776 | -0.045 | -42.128
-5.5 | -0.271 | 0.00757 | -0.046 | -35.727
-5 | -0.212 | 0.00737 | -0.047 | -28.799
-4.5 | -0.153 | 0.00727 | -0.047 | -20.997
-4 | -0.093 | 0.00708 | -0.048 | -13.072
-3.5 | -0.032 | 0.00693 | -0.049 | -4.593
-3 | 0.029 | 0.00687 | -0.05 | 4.265
-2.5 | 0.091 | 0.00677 | -0.051 | 13.399
-2 | 0.152 | 0.00672 | -0.051 | 22.672
-1.5 | 0.214 | 0.00663 | -0.052 | 32.341
-1 | 0.277 | 0.00661 | -0.053 | 41.908
-0.5 | 0.339 | 0.0066 | -0.054 | 51.296
0 | 0.4 | 0.00506 | -0.055 | 79.076
0.5 | 0.462 | 0.00515 | -0.056 | 89.714
1 | 0.522 | 0.00529 | -0.056 | 98.725
1.5 | 0.583 | 0.00544 | -0.057 | 107.1
2 | 0.644 | 0.0056 | -0.058 | 114.992
2.5 | 0.705 | 0.00586 | -0.059 | 120.303
3 | 0.764 | 0.00584 | -0.06 | 130.887
3.5 | 0.822 | 0.00656 | -0.06 | 125.29
4 | 0.88 | 0.0069 | -0.061 | 127.585
4.5 | 0.938 | 0.00726 | -0.062 | 129.207
5 | 0.995 | 0.00764 | -0.063 | 130.287
5.5 | 1.052 | 0.00806 | -0.063 | 130.469
6 | 1.107 | 0.0085 | -0.064 | 130.219
6.5 | 1.161 | 0.00895 | -0.065 | 129.761
7 | 1.213 | 0.00935 | -0.065 | 129.802
7.5 | 1.263 | 0.00977 | -0.066 | 129.313
8 | 1.311 | 0.01036 | -0.067 | 126.512
8.5 | 1.346 | 0.01511 | -0.067 | 89.097
9 | 1.389 | 0.01589 | -0.068 | 87.411
9.5 | 1.429 | 0.01674 | -0.069 | 85.363
10 | 1.466 | 0.01766 | -0.069 | 83.001
10.5 | 1.498 | 0.01865 | -0.07 | 80.322
11 | 1.524 | 0.01971 | -0.071 | 77.334
11.5 | 1.546 | 0.02081 | -0.071 | 74.27
12 | 1.562 | 0.02204 | -0.072 | 70.886
12.5 | 1.574 | 0.02327 | -0.073 | 67.651
13 | 1.577 | 0.02484 | -0.073 | 63.47
13.5 | 1.572 | 0.02625 | -0.074 | 59.889
14 | 1.561 | 0.02802 | -0.075 | 55.703
14.5 | 1.544 | 0.02982 | -0.075 | 51.778
15 | 1.522 | 0.03169 | -0.076 | 48.026
15.5 | 1.494 | 0.03389 | -0.076 | 44.08
16 | 1.461 | 0.03634 | -0.077 | 40.19
16.5 | 1.423 | 0.03919 | -0.077 | 36.314
17 | 1.383 | 0.04191 | -0.078 | 32.991
17.5 | 1.338 | 0.0454 | -0.078 | 29.463
18 | 1.291 | 0.04941 | -0.079 | 26.121

## 76. Re 5M Mach 0.10 (2)
BIGFOIL.COM POLAR EXPORT
NACA65-616 a=0.2
NACA65-616 a=0.2 |  |  |  | Cl Max: | 1.6021 | at alpha= | 20 | deg
XFOIL ncrit=9 |  |  |  | L/D Max: | 188.378 | at alpha= | 4.5 | deg
Re: | 5000000 |  |  | Cd Min: | 0.0811 | at alpha= | 20 | deg
Mach: | 0.1 |  |  | Cl=0 at alpha= | -3.4072 | deg
|  |  |  | @ Cl=0.1, Cd= | 0.0063441
|  |  |  | @ Cl=0.4, Cd= | 0.005448
|  |  |  | @ Cl=0.6, Cd= | 0.0043
alpha (deg) | Cl | Cd | Cm | Cl/Cd
-18 | -1.1092 | 0.04766 | -0.0863 | -23.2732
-17.5 | -1.1629 | 0.03803 | -0.0878 | -30.5785
-17 | -1.1686 | 0.03385 | -0.0864 | -34.5229
-16.5 | -1.193 | 0.02866 | -0.0826 | -41.626
-16 | -1.1968 | 0.02539 | -0.0781 | -47.1367
-15.5 | -1.1876 | 0.02319 | -0.0735 | -51.2117
-15 | -1.1725 | 0.02158 | -0.0684 | -54.3327
-14.5 | -1.1469 | 0.02019 | -0.0645 | -56.8053
-14 | -1.1144 | 0.01853 | -0.0617 | -60.1403
-13.5 | -1.0747 | 0.01729 | -0.0597 | -62.1573
-13 | -1.0325 | 0.01608 | -0.058 | -64.2102
-12.5 | -0.9877 | 0.01498 | -0.0567 | -65.9346
-12 | -0.9402 | 0.01407 | -0.0556 | -66.823
-11.5 | -0.8912 | 0.01323 | -0.0547 | -67.3621
-11 | -0.8411 | 0.01245 | -0.054 | -67.5582
-10.5 | -0.7897 | 0.01178 | -0.0535 | -67.0374
-10 | -0.7372 | 0.01119 | -0.0531 | -65.8803
-9.5 | -0.6853 | 0.01047 | -0.0525 | -65.4537
-9 | -0.6326 | 0.00986 | -0.0522 | -64.1582
-8.5 | -0.5789 | 0.00932 | -0.0519 | -62.1137
-8 | -0.527 | 0.00861 | -0.0515 | -61.2079
-7.5 | -0.4712 | 0.00829 | -0.0516 | -56.8396
-7 | -0.4147 | 0.008 | -0.0519 | -51.8375
-6.5 | -0.3577 | 0.0078 | -0.0523 | -45.859
-6 | -0.3001 | 0.00758 | -0.0527 | -39.591
-5.5 | -0.2423 | 0.00741 | -0.0533 | -32.6991
-5 | -0.1852 | 0.00717 | -0.0537 | -25.8298
-4.5 | -0.1274 | 0.00694 | -0.0542 | -18.3573
-4 | -0.0692 | 0.00677 | -0.0549 | -10.2216
-3.5 | -0.0108 | 0.00666 | -0.0556 | -1.6216
-3 | 0.0474 | 0.00647 | -0.0562 | 7.3261
-2.5 | 0.1059 | 0.00633 | -0.057 | 16.7299
-2 | 0.1645 | 0.00626 | -0.0578 | 26.278
-1.5 | 0.2233 | 0.00611 | -0.0586 | 36.5466
-1 | 0.282 | 0.00602 | -0.0594 | 46.8439
-0.5 | 0.3401 | 0.00585 | -0.0602 | 58.1368
0 | 0.3975 | 0.0055 | -0.061 | 72.2727
0.5 | 0.4494 | 0.00442 | -0.0612 | 101.6742
1 | 0.5085 | 0.00433 | -0.0622 | 117.4365
1.5 | 0.5669 | 0.0043 | -0.0631 | 131.8372
2 | 0.6262 | 0.0043 | -0.0641 | 145.6279
2.5 | 0.6849 | 0.00439 | -0.0651 | 156.0137
3 | 0.7441 | 0.00445 | -0.0661 | 167.2135
3.5 | 0.8025 | 0.00457 | -0.067 | 175.6018
4 | 0.8603 | 0.0047 | -0.0679 | 183.0426
4.5 | 0.9174 | 0.00487 | -0.0686 | 188.3778
5 | 0.9724 | 0.00519 | -0.0691 | 187.3603
5.5 | 1.021 | 0.00588 | -0.0685 | 173.6395
6.5 | 1.1121 | 0.00729 | -0.0662 | 152.5514
7 | 1.1564 | 0.00789 | -0.0649 | 146.5653
7.5 | 1.1863 | 0.00891 | -0.061 | 133.1425
8 | 1.1957 | 0.00994 | -0.0531 | 120.2918
8.5 | 1.1956 | 0.01129 | -0.0444 | 105.899
9 | 1.2196 | 0.01294 | -0.0414 | 94.2504
9.5 | 1.2367 | 0.01469 | -0.0371 | 84.1865
10 | 1.2623 | 0.01619 | -0.0343 | 77.9679
10.5 | 1.2889 | 0.01776 | -0.0319 | 72.5732
11 | 1.3149 | 0.01944 | -0.0296 | 67.6389
11.5 | 1.3421 | 0.02114 | -0.0277 | 63.4863
12 | 1.3672 | 0.02304 | -0.0257 | 59.3403
12.5 | 1.3928 | 0.02498 | -0.0241 | 55.7566
13 | 1.416 | 0.02721 | -0.0224 | 52.0397
13.5 | 1.4378 | 0.02962 | -0.0208 | 48.5415
14 | 1.4605 | 0.03205 | -0.0195 | 45.5694
14.5 | 1.4807 | 0.03475 | -0.0182 | 42.6101
15 | 1.4969 | 0.03785 | -0.0169 | 39.5482
15.5 | 1.5146 | 0.04094 | -0.0158 | 36.9956
16 | 1.5317 | 0.04413 | -0.015 | 34.7088
16.5 | 1.5459 | 0.04772 | -0.0142 | 32.3952
17 | 1.558 | 0.05161 | -0.0136 | 30.1879
17.5 | 1.5652 | 0.05611 | -0.0131 | 27.8952
18 | 1.5763 | 0.0604 | -0.0131 | 26.0977
18.5 | 1.5866 | 0.0649 | -0.0133 | 24.4468
19 | 1.5951 | 0.06976 | -0.0138 | 22.8655
19.5 | 1.5989 | 0.07533 | -0.0147 | 21.2253
20 | 1.6021 | 0.0811 | -0.0158 | 19.7546

## 77. Re 5M Mach 0.25 (1)
BIGFOIL.COM POLAR EXPORT
NACA65-616 a=0.2
NACA65-616 a=0.2 |  |  |  | Cl Max: | 1.544 | at alpha= | 12 | deg
JavaFoil+Calcfoil stall+Eppler ext transition |  |  |  | L/D Max: | 127.903 | at alpha= | 5 | deg
Re: | 5000000 |  |  | Cd Min: | 0.00516 | at alpha= | 0 | deg
Mach: | 0.25 |  |  | Cl=0 at alpha= | -3.2381 | deg
|  |  |  | @ Cl=0.1, Cd= | 0.0068223
|  |  |  | @ Cl=0.4, Cd= | 0.0054487
|  |  |  | @ Cl=0.6, Cd= | 0.0055527
alpha (deg) | Cl | Cd | Cm | Cl/Cd
-15.5 | -0.195 | 0.12432 | -0.016 | -1.567
-15 | -0.254 | 0.11757 | -0.016 | -2.161
-14.5 | -0.304 | 0.11149 | -0.016 | -2.725
-14 | -0.348 | 0.10511 | -0.017 | -3.308
-13.5 | -0.387 | 0.09675 | -0.017 | -3.999
-13 | -0.421 | 0.0905 | -0.017 | -4.651
-12.5 | -0.45 | 0.08593 | -0.018 | -5.235
-12 | -0.473 | 0.08015 | -0.019 | -5.9
-11.5 | -0.49 | 0.07522 | -0.019 | -6.51
-11 | -0.5 | 0.07017 | -0.02 | -7.125
-10.5 | -0.503 | 0.06617 | -0.02 | -7.609
-10 | -0.5 | 0.06171 | -0.021 | -8.105
-9.5 | -0.49 | 0.05757 | -0.022 | -8.519
-9 | -0.474 | 0.05403 | -0.023 | -8.78
-8.5 | -0.453 | 0.04969 | -0.024 | -9.122
-8 | -0.428 | 0.04461 | -0.026 | -9.592
-7.5 | -0.483 | 0.00911 | -0.044 | -52.991
-7 | -0.437 | 0.00867 | -0.045 | -50.376
-6.5 | -0.387 | 0.0085 | -0.045 | -45.515
-6 | -0.333 | 0.00816 | -0.046 | -40.812
-5.5 | -0.277 | 0.00773 | -0.047 | -35.772
-5 | -0.217 | 0.0075 | -0.048 | -28.936
-4.5 | -0.156 | 0.00731 | -0.049 | -21.402
-4 | -0.095 | 0.0072 | -0.049 | -13.189
-3.5 | -0.033 | 0.00703 | -0.05 | -4.649
-3 | 0.03 | 0.00691 | -0.051 | 4.356
-2.5 | 0.093 | 0.00683 | -0.052 | 13.642
-2 | 0.157 | 0.00676 | -0.053 | 23.177
-1.5 | 0.22 | 0.0067 | -0.054 | 32.871
-1 | 0.285 | 0.00668 | -0.055 | 42.622
-0.5 | 0.348 | 0.0067 | -0.055 | 51.955
0 | 0.412 | 0.00516 | -0.056 | 79.77
0.5 | 0.475 | 0.00525 | -0.057 | 90.429
1 | 0.536 | 0.00539 | -0.058 | 99.451
1.5 | 0.599 | 0.00555 | -0.059 | 107.833
2 | 0.662 | 0.00572 | -0.06 | 115.688
2.5 | 0.724 | 0.00606 | -0.061 | 119.584
3 | 0.782 | 0.00638 | -0.061 | 122.644
3.5 | 0.842 | 0.00678 | -0.062 | 124.274
4 | 0.902 | 0.00712 | -0.063 | 126.58
4.5 | 0.961 | 0.00753 | -0.063 | 127.5
5 | 1.019 | 0.00797 | -0.064 | 127.903
5.5 | 1.077 | 0.00843 | -0.065 | 127.791
6 | 1.134 | 0.00893 | -0.066 | 126.938
6.5 | 1.188 | 0.0094 | -0.066 | 126.432
7 | 1.241 | 0.00983 | -0.067 | 126.252
7.5 | 1.291 | 0.01035 | -0.068 | 124.746
8 | 1.338 | 0.01103 | -0.069 | 121.353
8.5 | 1.372 | 0.0161 | -0.069 | 85.223
9 | 1.413 | 0.01703 | -0.069 | 83.006
9.5 | 1.451 | 0.01801 | -0.07 | 80.541
10 | 1.484 | 0.01908 | -0.071 | 77.782
10.5 | 1.51 | 0.02018 | -0.072 | 74.82
11 | 1.528 | 0.02144 | -0.072 | 71.285
11.5 | 1.54 | 0.02269 | -0.073 | 67.849
12 | 1.544 | 0.02416 | -0.074 | 63.901
12.5 | 1.54 | 0.02578 | -0.074 | 59.733
13 | 1.523 | 0.02746 | -0.075 | 55.448
13.5 | 1.493 | 0.02935 | -0.076 | 50.874
14 | 1.453 | 0.03141 | -0.076 | 46.268
14.5 | 1.403 | 0.03422 | -0.077 | 40.991
15 | 1.342 | 0.03732 | -0.077 | 35.959
15.5 | 1.272 | 0.04073 | -0.078 | 31.233
16 | 1.194 | 0.04451 | -0.078 | 26.83
16.5 | 1.107 | 0.04929 | -0.078 | 22.465
17 | 1.012 | 0.05621 | -0.078 | 18.013

## 78. Re 5M Mach 0.25 (2)
BIGFOIL.COM POLAR EXPORT
NACA65-616 a=0.2
NACA65-616 a=0.2 |  |  |  | Cl Max: | 1.5492 | at alpha= | 19 | deg
XFOIL ncrit=9 |  |  |  | L/D Max: | 189.681 | at alpha= | 4.5 | deg
Re: | 5000000 |  |  | Cd Min: | 0.1882 | at alpha= | -17.5 | deg
Mach: | 0.25 |  |  | Cl=0 at alpha= | -3.4191 | deg
|  |  |  | @ Cl=0.1, Cd= | 0.0064195
|  |  |  | @ Cl=0.4, Cd= | 0.0056688
|  |  |  | @ Cl=0.6, Cd= | 0.004362
alpha (deg) | Cl | Cd | Cm | Cl/Cd
-17.5 | -0.4235 | 0.1882 | -0.0105 | -2.2503
-17 | -0.4162 | 0.17785 | -0.0152 | -2.3402
-16.5 | -0.4525 | 0.15425 | -0.0244 | -2.9335
-16 | -0.4688 | 0.1395 | -0.0322 | -3.3606
-15.5 | -0.4713 | 0.12892 | -0.0383 | -3.6558
-15 | -0.4771 | 0.11805 | -0.0446 | -4.0415
-14.5 | -0.4833 | 0.10764 | -0.0508 | -4.49
-14 | -0.5333 | 0.08977 | -0.0618 | -5.9407
-13.5 | -0.7604 | 0.04827 | -0.0909 | -15.7531
-13 | -0.8769 | 0.03521 | -0.0859 | -24.9049
-12.5 | -0.9576 | 0.02452 | -0.0747 | -39.0538
-12 | -0.9436 | 0.02007 | -0.07 | -47.0154
-11 | -0.8645 | 0.01535 | -0.0644 | -56.3192
-10.5 | -0.8152 | 0.01388 | -0.0626 | -58.732
-10 | -0.7627 | 0.01273 | -0.0611 | -59.9136
-9.5 | -0.7087 | 0.01177 | -0.0598 | -60.2124
-9 | -0.6539 | 0.01088 | -0.0587 | -60.1011
-8.5 | -0.599 | 0.01006 | -0.0577 | -59.5427
-8 | -0.5429 | 0.00941 | -0.0569 | -57.6939
-7.5 | -0.4865 | 0.00879 | -0.0562 | -55.347
-7 | -0.4298 | 0.00826 | -0.0557 | -52.0339
-6.5 | -0.3703 | 0.00798 | -0.0557 | -46.4035
-6 | -0.3103 | 0.00775 | -0.0559 | -40.0387
-5.5 | -0.2502 | 0.00756 | -0.0562 | -33.0952
-5 | -0.1897 | 0.00738 | -0.0565 | -25.7046
-4.5 | -0.1305 | 0.00705 | -0.0568 | -18.5106
-4 | -0.0703 | 0.00687 | -0.0572 | -10.2329
-3.5 | -0.0098 | 0.00673 | -0.0578 | -1.4562
-3 | 0.0508 | 0.00655 | -0.0585 | 7.7557
-2.5 | 0.1111 | 0.00639 | -0.0591 | 17.3865
-2 | 0.1718 | 0.00629 | -0.0599 | 27.3132
-1.5 | 0.2325 | 0.00616 | -0.0606 | 37.7435
-1 | 0.2931 | 0.00608 | -0.0615 | 48.2072
-0.5 | 0.3536 | 0.00592 | -0.0623 | 59.7297
0 | 0.4127 | 0.0056 | -0.063 | 73.6964
0.5 | 0.4661 | 0.00446 | -0.0633 | 104.5067
1 | 0.5269 | 0.00439 | -0.0642 | 120.0228
1.5 | 0.5876 | 0.00436 | -0.0652 | 134.7706
2 | 0.6487 | 0.00437 | -0.0662 | 148.4439
2.5 | 0.7098 | 0.00446 | -0.0672 | 159.148
3.5 | 0.8313 | 0.00467 | -0.069 | 178.0086
4 | 0.8912 | 0.00481 | -0.0698 | 185.2807
4.5 | 0.9503 | 0.00501 | -0.0705 | 189.6806
5 | 1.0068 | 0.00535 | -0.0707 | 188.1869
5.5 | 1.0565 | 0.00603 | -0.0698 | 175.2073
6 | 1.1024 | 0.0068 | -0.0682 | 162.1176
6.5 | 1.146 | 0.00754 | -0.0662 | 151.9894
7 | 1.1867 | 0.00824 | -0.0636 | 144.017
7.5 | 1.1997 | 0.00929 | -0.056 | 129.1389
8 | 1.2011 | 0.01065 | -0.047 | 112.7793
8.5 | 1.2011 | 0.01256 | -0.0391 | 95.629
9.5 | 1.2373 | 0.01714 | -0.032 | 72.1879
10 | 1.2631 | 0.01898 | -0.0293 | 66.549
10.5 | 1.2897 | 0.02089 | -0.0269 | 61.7377
11 | 1.3152 | 0.02294 | -0.0246 | 57.3322
11.5 | 1.3399 | 0.02518 | -0.0224 | 53.2129
12 | 1.3659 | 0.02744 | -0.0206 | 49.7777
12.5 | 1.3894 | 0.02997 | -0.0188 | 46.3597
13 | 1.4097 | 0.03282 | -0.0169 | 42.9525
13.5 | 1.4329 | 0.03556 | -0.0154 | 40.2953
14 | 1.4522 | 0.03867 | -0.0139 | 37.5537
14.5 | 1.4681 | 0.04217 | -0.0123 | 34.8138
15 | 1.4838 | 0.04579 | -0.0111 | 32.4045
15.5 | 1.4998 | 0.04955 | -0.0101 | 30.2684
16 | 1.5135 | 0.0536 | -0.0093 | 28.2369
16.5 | 1.5203 | 0.05851 | -0.0087 | 25.9836
17 | 1.5285 | 0.06351 | -0.0084 | 24.0671
17.5 | 1.5369 | 0.06867 | -0.0086 | 22.381
18 | 1.5442 | 0.07419 | -0.0092 | 20.8141
18.5 | 1.5474 | 0.08034 | -0.0101 | 19.2606
19 | 1.5492 | 0.08691 | -0.0116 | 17.8253
19.5 | 1.5437 | 0.0946 | -0.0137 | 16.3182
20 | 1.5397 | 0.10234 | -0.0162 | 15.0449

## 79. Re 5M Mach 0.50 (1)
BIGFOIL.COM POLAR EXPORT
NACA65-616 a=0.2
NACA65-616 a=0.2 |  |  |  | Cl Max: | 1.456 | at alpha= | 9 | deg
JavaFoil+Calcfoil stall+Eppler ext transition |  |  |  | L/D Max: | 117.409 | at alpha= | 3.5 | deg
Re: | 5000000 |  |  | Cd Min: | 0.00573 | at alpha= | 0.5 | deg
Mach: | 0.5 |  |  | Cl=0 at alpha= | -3.2391 | deg
|  |  |  | @ Cl=0.1, Cd= | 0.0072068
|  |  |  | @ Cl=0.4, Cd= | 0.0071053
|  |  |  | @ Cl=0.6, Cd= | 0.0058345
alpha (deg) | Cl | Cd | Cm | Cl/Cd
-20 | -0.947 | 0.16073 | -0.018 | -5.892
-19.5 | -0.921 | 0.15555 | -0.018 | -5.92
-19 | -0.892 | 0.14856 | -0.018 | -6.001
-18.5 | -0.862 | 0.14291 | -0.018 | -6.032
-18 | -0.834 | 0.13949 | -0.018 | -5.978
-17.5 | -0.806 | 0.13501 | -0.018 | -5.971
-17 | -0.778 | 0.13318 | -0.019 | -5.844
-16.5 | -0.751 | 0.12679 | -0.019 | -5.923
-16 | -0.722 | 0.12171 | -0.019 | -5.931
-15.5 | -0.693 | 0.11683 | -0.019 | -5.929
-15 | -0.665 | 0.11176 | -0.019 | -5.95
-14.5 | -0.637 | 0.10818 | -0.02 | -5.888
-14 | -0.609 | 0.10302 | -0.02 | -5.911
-13.5 | -0.581 | 0.09906 | -0.02 | -5.863
-13 | -0.552 | 0.09827 | -0.021 | -5.62
-12.5 | -0.524 | 0.08919 | -0.02 | -5.87
-12 | -0.495 | 0.0821 | -0.021 | -6.035
-11.5 | -0.468 | 0.07484 | -0.022 | -6.249
-11 | -0.44 | 0.06947 | -0.022 | -6.328
-10.5 | -0.411 | 0.06449 | -0.023 | -6.381
-10 | -0.383 | 0.06015 | -0.023 | -6.372
-9.5 | -0.354 | 0.07297 | -0.022 | -4.85
-9 | -0.325 | 0.06344 | -0.022 | -5.13
-8.5 | -0.297 | 0.05671 | -0.023 | -5.242
-8 | -0.269 | 0.05186 | -0.023 | -5.19
-7.5 | -0.241 | 0.05183 | -0.023 | -4.646
-7 | -0.212 | 0.04966 | -0.024 | -4.279
-6.5 | -0.291 | 0.04507 | -0.025 | -6.463
-6 | -0.277 | 0.04109 | -0.027 | -6.733
-5.5 | -0.296 | 0.00863 | -0.053 | -34.262
-5 | -0.236 | 0.00815 | -0.053 | -28.924
-4.5 | -0.171 | 0.00791 | -0.054 | -21.686
-4 | -0.105 | 0.00765 | -0.055 | -13.687
-3.5 | -0.036 | 0.00745 | -0.056 | -4.856
-3 | 0.033 | 0.00732 | -0.057 | 4.565
-2.5 | 0.104 | 0.0072 | -0.058 | 14.424
-2 | 0.175 | 0.00707 | -0.059 | 24.699
-1.5 | 0.246 | 0.00705 | -0.06 | 34.866
-1 | 0.318 | 0.00707 | -0.061 | 45.017
-0.5 | 0.389 | 0.00711 | -0.062 | 54.716
0 | 0.46 | 0.00708 | -0.063 | 64.962
0.5 | 0.531 | 0.00573 | -0.064 | 92.678
1 | 0.595 | 0.00582 | -0.064 | 102.286
1.5 | 0.664 | 0.00602 | -0.065 | 110.237
2 | 0.731 | 0.00625 | -0.066 | 117.074
2.5 | 0.798 | 0.00679 | -0.067 | 117.408
3 | 0.863 | 0.00742 | -0.068 | 116.285
3.5 | 0.929 | 0.00791 | -0.068 | 117.409
4 | 0.994 | 0.00848 | -0.069 | 117.315
4.5 | 1.059 | 0.00908 | -0.07 | 116.641
5 | 1.123 | 0.00974 | -0.071 | 115.352
5.5 | 1.186 | 0.01044 | -0.072 | 113.618
6 | 1.247 | 0.01108 | -0.072 | 112.476
6.5 | 1.304 | 0.01173 | -0.073 | 111.155
7 | 1.355 | 0.01245 | -0.074 | 108.85
7.5 | 1.389 | 0.01896 | -0.074 | 73.254
8 | 1.425 | 0.02033 | -0.075 | 70.098
8.5 | 1.449 | 0.02186 | -0.076 | 66.304
9 | 1.456 | 0.02376 | -0.076 | 61.276
9.5 | 1.432 | 0.02598 | -0.077 | 55.12
10 | 1.342 | 0.02861 | -0.078 | 46.903
10.5 | 0.89 | 0.03168 | -0.078 | 28.084
11 | 0.785 | 0.07839 | -0.039 | 10.014
11.5 | 0.949 | 0.0353 | -0.08 | 26.877
12 | 0.975 | 0.03977 | -0.08 | 24.505
12.5 | 0.867 | 0.09693 | -0.044 | 8.944
13 | 0.89 | 0.11057 | -0.04 | 8.052
13.5 | 1.046 | 0.05346 | -0.081 | 19.569
14 | 0.945 | 0.10438 | -0.045 | 9.058

## 80. Re 5M Mach 0.50 (2)
BIGFOIL.COM POLAR EXPORT
NACA65-616 a=0.2
NACA65-616 a=0.2 |  |  |  | Cl Max: | 1.3723 | at alpha= | 14 | deg
XFOIL ncrit=9 |  |  |  | L/D Max: | 187.136 | at alpha= | 4.5 | deg
Re: | 5000000 |  |  | Cd Min: | 0.24287 | at alpha= | -20 | deg
Mach: | 0.5 |  |  | Cl=0 at alpha= | -3.4834 | deg
|  |  |  | @ Cl=0.1, Cd= | 0.0068657
|  |  |  | @ Cl=0.4, Cd= | 0.0062724
|  |  |  | @ Cl=0.6, Cd= | 0.0047058
alpha (deg) | Cl | Cd | Cm | Cl/Cd
-20 | -0.5441 | 0.24287 | 0.0164 | -2.2403
-19.5 | -0.5202 | 0.23586 | 0.0113 | -2.2055
-19 | -0.4968 | 0.22837 | 0.0064 | -2.1754
-18.5 | -0.4743 | 0.21965 | 0.0014 | -2.1593
-18 | -0.4517 | 0.2118 | -0.0035 | -2.1327
-17.5 | -0.4294 | 0.20391 | -0.0083 | -2.1058
-17 | -0.4079 | 0.19598 | -0.0131 | -2.0813
-16.5 | -0.3867 | 0.18818 | -0.0179 | -2.0549
-16 | -0.3651 | 0.18034 | -0.0226 | -2.0245
-15.5 | -0.3469 | 0.17149 | -0.0274 | -2.0229
-15 | -0.3305 | 0.16235 | -0.0323 | -2.0357
-14.5 | -0.3139 | 0.15352 | -0.0371 | -2.0447
-14 | -0.3024 | 0.14362 | -0.0423 | -2.1056
-13.5 | -0.2888 | 0.1348 | -0.0472 | -2.1424
-13 | -0.2878 | 0.12369 | -0.0532 | -2.3268
-12.5 | -0.2861 | 0.11336 | -0.0591 | -2.5238
-12 | -0.2819 | 0.10404 | -0.0646 | -2.7095
-11.5 | -0.2817 | 0.09464 | -0.0703 | -2.9765
-11 | -0.2879 | 0.08464 | -0.0765 | -3.4015
-10.5 | -0.2978 | 0.07462 | -0.083 | -3.9909
-10 | -0.3185 | 0.06316 | -0.0916 | -5.0427
-9.5 | -0.3447 | 0.05208 | -0.1012 | -6.6187
-9 | -0.3797 | 0.04447 | -0.1034 | -8.5383
-8.5 | -0.4245 | 0.03873 | -0.0977 | -10.9605
-8 | -0.4521 | 0.03137 | -0.0923 | -14.4119
-7.5 | -0.4715 | 0.02219 | -0.0863 | -21.2483
-7 | -0.4777 | 0.01203 | -0.0802 | -39.7091
-6.5 | -0.4213 | 0.00966 | -0.076 | -43.6128
-6 | -0.3519 | 0.00897 | -0.0736 | -39.2308
-5.5 | -0.2803 | 0.00858 | -0.0719 | -32.669
-5 | -0.2085 | 0.00834 | -0.0709 | -25
-4.5 | -0.1388 | 0.00797 | -0.07 | -17.4153
-4 | -0.0717 | 0.00745 | -0.0691 | -9.6242
-3.5 | -0.0023 | 0.00719 | -0.0689 | -0.31989
-3 | 0.0671 | 0.00696 | -0.0689 | 9.6408
-2.5 | 0.1369 | 0.00676 | -0.0692 | 20.2515
-2 | 0.2058 | 0.00656 | -0.0695 | 31.372
-1.5 | 0.2755 | 0.00644 | -0.0701 | 42.7795
-1 | 0.3451 | 0.00632 | -0.0709 | 54.6044
-0.5 | 0.4143 | 0.00626 | -0.0717 | 66.1821
0 | 0.4829 | 0.00601 | -0.0725 | 80.3494
0.5 | 0.5414 | 0.00479 | -0.0723 | 113.0271
1 | 0.611 | 0.00469 | -0.0732 | 130.2772
1.5 | 0.6802 | 0.00471 | -0.0741 | 144.4161
2 | 0.7507 | 0.00476 | -0.0751 | 157.7101
2.5 | 0.8208 | 0.00488 | -0.0759 | 168.1967
3 | 0.8901 | 0.00506 | -0.0766 | 175.9091
3.5 | 0.9587 | 0.00526 | -0.077 | 182.2624
4 | 1.0263 | 0.00549 | -0.0771 | 186.9399
4.5 | 1.091 | 0.00583 | -0.0765 | 187.1355
5 | 1.1521 | 0.00626 | -0.0752 | 184.0415
5.5 | 1.202 | 0.00693 | -0.072 | 173.4488
6 | 1.227 | 0.00779 | -0.0643 | 157.5096
6.5 | 1.2346 | 0.00919 | -0.0545 | 134.3417
7 | 1.2476 | 0.011 | -0.0467 | 113.4182
7.5 | 1.259 | 0.01318 | -0.0395 | 95.5235
8 | 1.243 | 0.01651 | -0.0298 | 75.2877
8.5 | 1.2461 | 0.02155 | -0.0275 | 57.8237
9 | 1.2366 | 0.02621 | -0.0219 | 47.1805
9.5 | 1.2352 | 0.03077 | -0.0175 | 40.143
10 | 1.2538 | 0.03431 | -0.0144 | 36.5433
10.5 | 1.2775 | 0.03768 | -0.0116 | 33.9039
11 | 1.2993 | 0.0413 | -0.009 | 31.46
11.5 | 1.3186 | 0.04528 | -0.0065 | 29.121
12 | 1.3384 | 0.04939 | -0.0043 | 27.0986
12.5 | 1.3542 | 0.05404 | -0.0023 | 25.0592
13 | 1.3641 | 0.05938 | -0.0007 | 22.9724
13.5 | 1.3718 | 0.06529 | 0.0003 | 21.0109
14 | 1.3723 | 0.07213 | 0.0007 | 19.0254
14.5 | 1.3684 | 0.07986 | 0.0003 | 17.135
15 | 1.3592 | 0.08858 | -0.0013 | 15.3443
15.5 | 1.3447 | 0.09834 | -0.0039 | 13.674
16 | 1.326 | 0.10909 | -0.0077 | 12.1551
16.5 | 1.3047 | 0.12057 | -0.0127 | 10.8211
17 | 1.2824 | 0.13271 | -0.0186 | 9.6632
17.5 | 1.2635 | 0.14481 | -0.0253 | 8.7252
18 | 1.2446 | 0.15743 | -0.0329 | 7.9057
18.5 | 1.2267 | 0.17035 | -0.0413 | 7.2011
19 | 1.2069 | 0.184 | -0.0505 | 6.5592

## 81. Re 6M Mach 0.00 (1)
BIGFOIL.COM POLAR EXPORT
NACA65-616 a=0.2
NACA65-616 a=0.2 |  |  |  | Cl Max: | 1.585 | at alpha= | 13 | deg
JavaFoil+Calcfoil stall+Eppler ext transition |  |  |  | L/D Max: | 133.204 | at alpha= | 7 | deg
Re: | 6000000 |  |  | Cd Min: | 0.00499 | at alpha= | 0 | deg
Mach: | 0 |  |  | Cl=0 at alpha= | -3.2377 | deg
|  |  |  | @ Cl=0.1, Cd= | 0.0066087
|  |  |  | @ Cl=0.4, Cd= | 0.0049926
|  |  |  | @ Cl=0.6, Cd= | 0.0054421
alpha (deg) | Cl | Cd | Cm | Cl/Cd
-18 | -0.501 | 0.14147 | -0.014 | -3.542
-17.5 | -0.516 | 0.13484 | -0.015 | -3.828
-17 | -0.531 | 0.12973 | -0.015 | -4.091
-16.5 | -0.545 | 0.12262 | -0.015 | -4.441
-16 | -0.558 | 0.11667 | -0.016 | -4.779
-15.5 | -0.57 | 0.11025 | -0.016 | -5.166
-15 | -0.58 | 0.10438 | -0.017 | -5.554
-14.5 | -0.588 | 0.09887 | -0.017 | -5.95
-14 | -0.595 | 0.09496 | -0.017 | -6.261
-13.5 | -0.599 | 0.08868 | -0.018 | -6.753
-13 | -0.6 | 0.08357 | -0.018 | -7.184
-12.5 | -0.599 | 0.07908 | -0.019 | -7.576
-12 | -0.595 | 0.07432 | -0.019 | -8.001
-11.5 | -0.587 | 0.06957 | -0.02 | -8.435
-11 | -0.575 | 0.06527 | -0.021 | -8.815
-10.5 | -0.56 | 0.06087 | -0.021 | -9.205
-10 | -0.542 | 0.05635 | -0.023 | -9.622
-9.5 | -0.521 | 0.05161 | -0.024 | -10.094
-9 | -0.593 | 0.01028 | -0.039 | -57.692
-8.5 | -0.567 | 0.00915 | -0.041 | -61.939
-8 | -0.525 | 0.00877 | -0.042 | -59.856
-7.5 | -0.48 | 0.00851 | -0.042 | -56.399
-7 | -0.431 | 0.00824 | -0.043 | -52.319
-6.5 | -0.38 | 0.008 | -0.044 | -47.423
-6 | -0.326 | 0.00751 | -0.045 | -43.375
-5.5 | -0.269 | 0.00737 | -0.046 | -36.536
-5 | -0.211 | 0.00715 | -0.046 | -29.517
-4.5 | -0.152 | 0.00703 | -0.047 | -21.621
-4 | -0.092 | 0.00688 | -0.048 | -13.389
-3.5 | -0.032 | 0.00678 | -0.049 | -4.673
-3 | 0.029 | 0.00667 | -0.049 | 4.372
-2.5 | 0.09 | 0.00662 | -0.05 | 13.647
-2 | 0.152 | 0.00655 | -0.051 | 23.165
-1.5 | 0.213 | 0.00651 | -0.052 | 32.753
-1 | 0.275 | 0.00649 | -0.053 | 42.477
-0.5 | 0.337 | 0.00645 | -0.054 | 52.216
0 | 0.398 | 0.00499 | -0.054 | 79.775
0.5 | 0.46 | 0.00507 | -0.055 | 90.697
1 | 0.519 | 0.00522 | -0.056 | 99.42
1.5 | 0.58 | 0.00537 | -0.057 | 108.107
2 | 0.641 | 0.00559 | -0.058 | 114.599
2.5 | 0.701 | 0.00601 | -0.059 | 116.728
3 | 0.76 | 0.00594 | -0.059 | 128.066
3.5 | 0.818 | 0.00655 | -0.06 | 124.907
4 | 0.876 | 0.00687 | -0.061 | 127.598
4.5 | 0.934 | 0.00723 | -0.062 | 129.256
5 | 0.991 | 0.00759 | -0.062 | 130.496
5.5 | 1.048 | 0.008 | -0.063 | 130.972
6 | 1.103 | 0.00837 | -0.064 | 131.813
6.5 | 1.157 | 0.00872 | -0.065 | 132.737
7 | 1.209 | 0.00908 | -0.065 | 133.204
7.5 | 1.259 | 0.00957 | -0.066 | 131.522
8 | 1.307 | 0.01011 | -0.067 | 129.289
8.5 | 1.343 | 0.01447 | -0.067 | 92.851
9 | 1.386 | 0.01519 | -0.068 | 91.283
9.5 | 1.427 | 0.01601 | -0.068 | 89.135
10 | 1.464 | 0.01687 | -0.069 | 86.806
10.5 | 1.497 | 0.01778 | -0.07 | 84.162
11 | 1.524 | 0.01878 | -0.07 | 81.145
11.5 | 1.547 | 0.01977 | -0.071 | 78.269
12 | 1.566 | 0.02102 | -0.072 | 74.492
12.5 | 1.579 | 0.0221 | -0.072 | 71.465
13 | 1.585 | 0.02344 | -0.073 | 67.627
13.5 | 1.583 | 0.02486 | -0.074 | 63.687
14 | 1.576 | 0.02654 | -0.074 | 59.362
14.5 | 1.563 | 0.02808 | -0.075 | 55.666
15 | 1.545 | 0.02971 | -0.076 | 51.997
15.5 | 1.521 | 0.03191 | -0.076 | 47.682
16 | 1.493 | 0.03414 | -0.077 | 43.747
16.5 | 1.461 | 0.03675 | -0.077 | 39.762
17 | 1.426 | 0.0392 | -0.078 | 36.383
17.5 | 1.387 | 0.04235 | -0.078 | 32.756
18 | 1.347 | 0.04529 | -0.079 | 29.732

## 82. Re 6M Mach 0.00 (2)
BIGFOIL.COM POLAR EXPORT
NACA65-616 a=0.2
NACA65-616 a=0.2 |  |  |  | Cl Max: | 1.6309 | at alpha= | 20 | deg
XFOIL ncrit=9 |  |  |  | L/D Max: | 189.522 | at alpha= | 4.5 | deg
Re: | 6000000 |  |  | Cd Min: | 0.07503 | at alpha= | 20 | deg
Mach: | 0 |  |  | Cl=0 at alpha= | -3.3973 | deg
|  |  |  | @ Cl=0.1, Cd= | 0.0061396
|  |  |  | @ Cl=0.4, Cd= | 0.0053274
|  |  |  | @ Cl=0.6, Cd= | 0.0041622
alpha (deg) | Cl | Cd | Cm | Cl/Cd
-19.5 | -1.2263 | 0.04794 | -0.0843 | -25.5799
-19 | -1.2565 | 0.04033 | -0.0859 | -31.1555
-18.5 | -1.2711 | 0.03506 | -0.0854 | -36.255
-18 | -1.2777 | 0.03099 | -0.0835 | -41.2294
-17.5 | -1.2816 | 0.02747 | -0.0805 | -46.6545
-17 | -1.2677 | 0.02546 | -0.0776 | -49.7918
-16.5 | -1.2631 | 0.02291 | -0.0732 | -55.1331
-16 | -1.2489 | 0.02114 | -0.0688 | -59.0776
-15.5 | -1.2317 | 0.01975 | -0.0638 | -62.3646
-15 | -1.2015 | 0.01865 | -0.0607 | -64.4236
-14.5 | -1.1639 | 0.01759 | -0.0586 | -66.1683
-14 | -1.125 | 0.01637 | -0.0568 | -68.7233
-13.5 | -1.0814 | 0.01546 | -0.0555 | -69.9483
-13 | -1.0365 | 0.01453 | -0.0543 | -71.3352
-12.5 | -0.9899 | 0.01367 | -0.0533 | -72.414
-12 | -0.9413 | 0.01293 | -0.0526 | -72.7997
-11.5 | -0.8916 | 0.01225 | -0.0521 | -72.7837
-11 | -0.841 | 0.0116 | -0.0516 | -72.5
-10.5 | -0.7894 | 0.01102 | -0.0513 | -71.6334
-10 | -0.7368 | 0.0105 | -0.0511 | -70.1714
-9 | -0.631 | 0.00945 | -0.0507 | -66.7725
-8.5 | -0.5777 | 0.00895 | -0.0506 | -64.5475
-8 | -0.5239 | 0.00846 | -0.0506 | -61.9267
-7.5 | -0.4706 | 0.00791 | -0.0505 | -59.4943
-7 | -0.4142 | 0.0077 | -0.0509 | -53.7922
-6.5 | -0.3576 | 0.00744 | -0.0513 | -48.0645
-6 | -0.3004 | 0.00723 | -0.0518 | -41.5491
-5.5 | -0.2431 | 0.00708 | -0.0524 | -34.3362
-5 | -0.1853 | 0.00691 | -0.053 | -26.8162
-4.5 | -0.128 | 0.00667 | -0.0536 | -19.1904
-4 | -0.0702 | 0.00652 | -0.0542 | -10.7669
-3.5 | -0.012 | 0.00638 | -0.055 | -1.8809
-3 | 0.0464 | 0.00626 | -0.0558 | 7.4121
-2.5 | 0.1043 | 0.00613 | -0.0565 | 17.0147
-2 | 0.1629 | 0.00601 | -0.0573 | 27.1048
-1.5 | 0.2213 | 0.00591 | -0.0582 | 37.445
-1 | 0.2798 | 0.00583 | -0.059 | 47.9931
-0.5 | 0.3381 | 0.00568 | -0.0599 | 59.5246
0 | 0.3953 | 0.00543 | -0.0606 | 72.7993
0.5 | 0.4475 | 0.00429 | -0.061 | 104.3124
1 | 0.5057 | 0.00422 | -0.0619 | 119.8341
1.5 | 0.5644 | 0.00415 | -0.0629 | 136
2 | 0.6227 | 0.00417 | -0.0639 | 149.3285
2.5 | 0.6817 | 0.00422 | -0.0649 | 161.5403
3 | 0.74 | 0.00433 | -0.0659 | 170.9007
3.5 | 0.7979 | 0.00444 | -0.0668 | 179.7072
4 | 0.8555 | 0.00458 | -0.0677 | 186.7904
4.5 | 0.9116 | 0.00481 | -0.0684 | 189.5218
5 | 0.9656 | 0.00517 | -0.0687 | 186.7698
5.5 | 1.0129 | 0.00593 | -0.068 | 170.8094
6 | 1.0602 | 0.00658 | -0.0673 | 161.1246
6.5 | 1.1056 | 0.00724 | -0.0662 | 152.7072
7 | 1.1493 | 0.00787 | -0.0648 | 146.0356
7.5 | 1.1784 | 0.00895 | -0.061 | 131.6648
8 | 1.1935 | 0.0099 | -0.0542 | 120.5556
8.5 | 1.1988 | 0.01108 | -0.0463 | 108.1949
9 | 1.2203 | 0.01236 | -0.0423 | 98.7298
10 | 1.2722 | 0.01511 | -0.0364 | 84.1959
10.5 | 1.3006 | 0.01647 | -0.0341 | 78.9678
11 | 1.3284 | 0.01795 | -0.0319 | 74.0056
11.5 | 1.3546 | 0.01961 | -0.0298 | 69.077
12 | 1.3825 | 0.02124 | -0.0281 | 65.0895
12.5 | 1.4076 | 0.02311 | -0.0263 | 60.9087
13 | 1.431 | 0.02519 | -0.0246 | 56.8083
13.5 | 1.4567 | 0.02722 | -0.0233 | 53.5158
14 | 1.4794 | 0.02952 | -0.0219 | 50.1152
14.5 | 1.499 | 0.03214 | -0.0205 | 46.6397
15 | 1.5188 | 0.03483 | -0.0193 | 43.6061
15.5 | 1.5376 | 0.03764 | -0.0182 | 40.8502
16 | 1.555 | 0.04065 | -0.0171 | 38.2534
16.5 | 1.5676 | 0.04415 | -0.0161 | 35.5062
17 | 1.5796 | 0.04784 | -0.0153 | 33.0184
17.5 | 1.5928 | 0.05155 | -0.0148 | 30.8982
18 | 1.6044 | 0.05549 | -0.0144 | 28.9133
18.5 | 1.6152 | 0.05971 | -0.0144 | 27.0507
19 | 1.6236 | 0.06427 | -0.0146 | 25.2622
19.5 | 1.6272 | 0.06957 | -0.0151 | 23.3894
20 | 1.6309 | 0.07503 | -0.016 | 21.7366

## 83. Re 6M Mach 0.10 (1)
BIGFOIL.COM POLAR EXPORT
NACA65-616 a=0.2
NACA65-616 a=0.2 |  |  |  | Cl Max: | 1.579 | at alpha= | 13 | deg
JavaFoil+Calcfoil stall+Eppler ext transition |  |  |  | L/D Max: | 132.553 | at alpha= | 7 | deg
Re: | 6000000 |  |  | Cd Min: | 0.00498 | at alpha= | 0 | deg
Mach: | 0.1 |  |  | Cl=0 at alpha= | -3.2377 | deg
|  |  |  | @ Cl=0.1, Cd= | 0.0066226
|  |  |  | @ Cl=0.4, Cd= | 0.00498
|  |  |  | @ Cl=0.6, Cd= | 0.0054336
alpha (deg) | Cl | Cd | Cm | Cl/Cd
-17.5 | -0.47 | 0.13712 | -0.015 | -3.428
-17 | -0.488 | 0.12871 | -0.015 | -3.788
-16.5 | -0.504 | 0.12567 | -0.015 | -4.013
-16 | -0.52 | 0.11924 | -0.016 | -4.364
-15.5 | -0.535 | 0.11289 | -0.016 | -4.742
-15 | -0.549 | 0.10587 | -0.016 | -5.184
-14.5 | -0.561 | 0.10124 | -0.017 | -5.537
-14 | -0.57 | 0.09538 | -0.017 | -5.978
-13.5 | -0.578 | 0.09038 | -0.017 | -6.389
-13 | -0.582 | 0.0842 | -0.018 | -6.915
-12.5 | -0.584 | 0.07994 | -0.019 | -7.303
-12 | -0.582 | 0.07496 | -0.019 | -7.761
-11.5 | -0.577 | 0.0705 | -0.02 | -8.178
-11 | -0.567 | 0.06608 | -0.02 | -8.585
-10.5 | -0.554 | 0.0617 | -0.021 | -8.984
-10 | -0.538 | 0.05716 | -0.022 | -9.407
-9.5 | -0.517 | 0.05268 | -0.024 | -9.821
-9 | -0.497 | 0.04644 | -0.026 | -10.694
-8.5 | -0.566 | 0.00924 | -0.041 | -61.25
-8 | -0.525 | 0.00884 | -0.042 | -59.424
-7.5 | -0.481 | 0.00857 | -0.043 | -56.075
-7 | -0.432 | 0.00826 | -0.043 | -52.322
-6.5 | -0.381 | 0.00804 | -0.044 | -47.381
-6 | -0.327 | 0.00757 | -0.045 | -43.157
-5.5 | -0.271 | 0.00738 | -0.046 | -36.657
-5 | -0.212 | 0.00719 | -0.047 | -29.508
-4.5 | -0.153 | 0.00709 | -0.047 | -21.525
-4 | -0.093 | 0.00694 | -0.048 | -13.338
-3.5 | -0.032 | 0.00676 | -0.049 | -4.71
-3 | 0.029 | 0.00668 | -0.05 | 4.386
-2.5 | 0.091 | 0.00663 | -0.051 | 13.687
-2 | 0.152 | 0.00658 | -0.051 | 23.174
-1.5 | 0.214 | 0.00649 | -0.052 | 33.004
-1 | 0.277 | 0.0065 | -0.053 | 42.58
-0.5 | 0.339 | 0.00648 | -0.054 | 52.262
0 | 0.4 | 0.00498 | -0.055 | 80.342
0.5 | 0.462 | 0.00511 | -0.056 | 90.477
1 | 0.522 | 0.00521 | -0.056 | 100.206
1.5 | 0.583 | 0.00535 | -0.057 | 108.946
2 | 0.644 | 0.00565 | -0.058 | 114.042
2.5 | 0.705 | 0.00609 | -0.059 | 115.737
3 | 0.764 | 0.00598 | -0.06 | 127.777
3.5 | 0.822 | 0.00657 | -0.06 | 125.054
4 | 0.88 | 0.00692 | -0.061 | 127.1
4.5 | 0.938 | 0.00727 | -0.062 | 129.076
5 | 0.995 | 0.00767 | -0.063 | 129.865
5.5 | 1.053 | 0.00804 | -0.063 | 130.862
6 | 1.108 | 0.00843 | -0.064 | 131.518
6.5 | 1.162 | 0.00879 | -0.065 | 132.171
7 | 1.214 | 0.00916 | -0.066 | 132.553
7.5 | 1.264 | 0.00967 | -0.066 | 130.78
8 | 1.312 | 0.01026 | -0.067 | 127.841
8.5 | 1.348 | 0.01462 | -0.067 | 92.195
9 | 1.391 | 0.01538 | -0.068 | 90.459
9.5 | 1.431 | 0.0162 | -0.069 | 88.337
10 | 1.468 | 0.01709 | -0.069 | 85.88
10.5 | 1.5 | 0.01803 | -0.07 | 83.187
11 | 1.526 | 0.01906 | -0.071 | 80.074
11.5 | 1.548 | 0.02011 | -0.071 | 76.971
12 | 1.564 | 0.02135 | -0.072 | 73.278
12.5 | 1.576 | 0.02247 | -0.073 | 70.138
13 | 1.579 | 0.02399 | -0.073 | 65.808
13.5 | 1.574 | 0.02534 | -0.074 | 62.129
14 | 1.563 | 0.02704 | -0.075 | 57.806
14.5 | 1.546 | 0.02875 | -0.075 | 53.776
15 | 1.524 | 0.03055 | -0.076 | 49.887
15.5 | 1.496 | 0.03268 | -0.076 | 45.777
16 | 1.463 | 0.03505 | -0.077 | 41.732
16.5 | 1.425 | 0.03783 | -0.077 | 37.668
17 | 1.385 | 0.04044 | -0.078 | 34.239
17.5 | 1.34 | 0.04376 | -0.078 | 30.621
18 | 1.293 | 0.04756 | -0.079 | 27.187

## 84. Re 6M Mach 0.10 (2)
BIGFOIL.COM POLAR EXPORT
NACA65-616 a=0.2
NACA65-616 a=0.2 |  |  |  | Cl Max: | 1.6194 | at alpha= | 20 | deg
XFOIL ncrit=9 |  |  |  | L/D Max: | 189.587 | at alpha= | 4.5 | deg
Re: | 6000000 |  |  | Cd Min: | 0.07877 | at alpha= | 20 | deg
Mach: | 0.1 |  |  | Cl=0 at alpha= | -3.3997 | deg
|  |  |  | @ Cl=0.1, Cd= | 0.0061516
|  |  |  | @ Cl=0.4, Cd= | 0.0054062
|  |  |  | @ Cl=0.6, Cd= | 0.0041709
alpha (deg) | Cl | Cd | Cm | Cl/Cd
-18.5 | -1.153 | 0.04788 | -0.0866 | -24.081
-18 | -1.196 | 0.03913 | -0.0883 | -30.5648
-17.5 | -1.2249 | 0.03291 | -0.0868 | -37.2197
-17 | -1.2213 | 0.02984 | -0.0844 | -40.9283
-16.5 | -1.2333 | 0.02589 | -0.08 | -47.6362
-16 | -1.2281 | 0.02338 | -0.0754 | -52.5278
-15.5 | -1.2161 | 0.02149 | -0.0704 | -56.5891
-15 | -1.1973 | 0.02017 | -0.0653 | -59.3604
-14.5 | -1.1636 | 0.01888 | -0.0626 | -61.6314
-14 | -1.1278 | 0.01739 | -0.0601 | -64.8534
-13.5 | -1.0857 | 0.0163 | -0.0584 | -66.6074
-13 | -1.0419 | 0.01521 | -0.0569 | -68.501
-12.5 | -0.9958 | 0.0142 | -0.0556 | -70.1268
-12 | -0.9473 | 0.01337 | -0.0547 | -70.8527
-11.5 | -0.8975 | 0.01261 | -0.0539 | -71.1737
-11 | -0.8468 | 0.01188 | -0.0532 | -71.2795
-10.5 | -0.795 | 0.01124 | -0.0527 | -70.7295
-10 | -0.7421 | 0.01067 | -0.0523 | -69.5501
-9.5 | -0.6886 | 0.01017 | -0.0521 | -67.7089
-9 | -0.635 | 0.00961 | -0.0518 | -66.077
-8.5 | -0.5815 | 0.00906 | -0.0515 | -64.1832
-8 | -0.5267 | 0.00861 | -0.0515 | -61.1731
-7.5 | -0.4739 | 0.00795 | -0.0512 | -59.6101
-6.5 | -0.3599 | 0.00747 | -0.0519 | -48.1794
-6 | -0.3024 | 0.00726 | -0.0523 | -41.6529
-5.5 | -0.2445 | 0.0071 | -0.0529 | -34.4366
-5 | -0.1863 | 0.00693 | -0.0535 | -26.8831
-4.5 | -0.1286 | 0.00669 | -0.054 | -19.2227
-4 | -0.0705 | 0.00653 | -0.0546 | -10.7963
-3.5 | -0.0118 | 0.00639 | -0.0554 | -1.8466
-3 | 0.047 | 0.00627 | -0.0562 | 7.496
-2.5 | 0.1052 | 0.00614 | -0.0569 | 17.1336
-2 | 0.1642 | 0.00602 | -0.0577 | 27.2757
-1.5 | 0.223 | 0.00592 | -0.0585 | 37.6689
-1 | 0.2818 | 0.00583 | -0.0594 | 48.3362
-0.5 | 0.3405 | 0.00569 | -0.0603 | 59.8418
0 | 0.398 | 0.00545 | -0.061 | 73.0275
0.5 | 0.4505 | 0.0043 | -0.0614 | 104.7674
1 | 0.5091 | 0.00423 | -0.0623 | 120.3546
1.5 | 0.5681 | 0.00416 | -0.0633 | 136.5625
2 | 0.6268 | 0.00418 | -0.0642 | 149.9522
2.5 | 0.6861 | 0.00424 | -0.0653 | 161.816
3 | 0.7449 | 0.00434 | -0.0663 | 171.6359
3.5 | 0.8031 | 0.00447 | -0.0672 | 179.6644
4 | 0.8611 | 0.00461 | -0.0681 | 186.7896
4.5 | 0.9176 | 0.00484 | -0.0687 | 189.5868
5 | 0.9718 | 0.0052 | -0.069 | 186.8846
5.5 | 1.0193 | 0.00596 | -0.0683 | 171.0235
6 | 1.0668 | 0.00661 | -0.0675 | 161.3918
6.5 | 1.1119 | 0.00728 | -0.0663 | 152.7335
7 | 1.1552 | 0.00793 | -0.0647 | 145.6747
7.5 | 1.1825 | 0.00903 | -0.0604 | 130.9524
8 | 1.1932 | 0.01 | -0.0528 | 119.32
8.5 | 1.1986 | 0.01128 | -0.045 | 106.2589
9 | 1.2267 | 0.01267 | -0.0425 | 96.8193
10 | 1.2722 | 0.01557 | -0.0353 | 81.7084
10.5 | 1.3009 | 0.01698 | -0.033 | 76.6137
11 | 1.3293 | 0.01848 | -0.0309 | 71.9318
11.5 | 1.3548 | 0.02026 | -0.0288 | 66.8707
12 | 1.3827 | 0.02196 | -0.027 | 62.9645
12.5 | 1.407 | 0.02397 | -0.0252 | 58.6984
13 | 1.4307 | 0.02613 | -0.0235 | 54.7532
13.5 | 1.4561 | 0.02826 | -0.0222 | 51.5251
14 | 1.478 | 0.0307 | -0.0207 | 48.1433
14.5 | 1.4968 | 0.03348 | -0.0193 | 44.7073
15 | 1.5168 | 0.03621 | -0.0181 | 41.889
15.5 | 1.5354 | 0.03915 | -0.0169 | 39.2184
16 | 1.5522 | 0.04229 | -0.0159 | 36.7037
16.5 | 1.5629 | 0.04607 | -0.0148 | 33.9245
17 | 1.5753 | 0.04984 | -0.014 | 31.6071
17.5 | 1.5889 | 0.05361 | -0.0136 | 29.6381
18 | 1.6005 | 0.0577 | -0.0133 | 27.7383
18.5 | 1.6102 | 0.06217 | -0.0134 | 25.9
19 | 1.6166 | 0.06711 | -0.0137 | 24.0888
19.5 | 1.6178 | 0.07288 | -0.0144 | 22.1981
20 | 1.6194 | 0.07877 | -0.0154 | 20.5586

## 85. Re 6M Mach 0.25 (1)
BIGFOIL.COM POLAR EXPORT
NACA65-616 a=0.2
NACA65-616 a=0.2 |  |  |  | Cl Max: | 1.546 | at alpha= | 12 | deg
JavaFoil+Calcfoil stall+Eppler ext transition |  |  |  | L/D Max: | 128.946 | at alpha= | 7 | deg
Re: | 6000000 |  |  | Cd Min: | 0.00507 | at alpha= | 0 | deg
Mach: | 0.25 |  |  | Cl=0 at alpha= | -3.2381 | deg
|  |  |  | @ Cl=0.1, Cd= | 0.0066812
|  |  |  | @ Cl=0.4, Cd= | 0.0053513
|  |  |  | @ Cl=0.6, Cd= | 0.0054649
alpha (deg) | Cl | Cd | Cm | Cl/Cd
-15.5 | -0.195 | 0.12211 | -0.016 | -1.596
-15 | -0.254 | 0.11628 | -0.016 | -2.185
-14.5 | -0.304 | 0.10967 | -0.016 | -2.77
-14 | -0.348 | 0.10338 | -0.017 | -3.364
-13.5 | -0.387 | 0.09662 | -0.017 | -4.005
-13 | -0.421 | 0.09069 | -0.018 | -4.643
-12.5 | -0.45 | 0.0844 | -0.018 | -5.33
-12 | -0.473 | 0.0799 | -0.019 | -5.92
-11.5 | -0.49 | 0.07391 | -0.019 | -6.627
-11 | -0.5 | 0.06985 | -0.02 | -7.158
-10.5 | -0.504 | 0.06515 | -0.02 | -7.73
-10 | -0.5 | 0.06142 | -0.021 | -8.146
-9.5 | -0.491 | 0.05686 | -0.022 | -8.631
-9 | -0.475 | 0.05331 | -0.023 | -8.908
-8.5 | -0.454 | 0.04886 | -0.025 | -9.29
-8 | -0.431 | 0.04202 | -0.028 | -10.261
-7.5 | -0.483 | 0.00881 | -0.044 | -54.767
-7 | -0.437 | 0.00845 | -0.045 | -51.742
-6.5 | -0.387 | 0.00825 | -0.045 | -46.913
-6 | -0.333 | 0.00797 | -0.046 | -41.811
-5.5 | -0.277 | 0.00754 | -0.047 | -36.706
-5 | -0.217 | 0.00732 | -0.048 | -29.662
-4.5 | -0.156 | 0.00713 | -0.049 | -21.942
-4 | -0.095 | 0.00702 | -0.049 | -13.513
-3.5 | -0.033 | 0.00685 | -0.05 | -4.77
-3 | 0.03 | 0.00676 | -0.051 | 4.448
-2.5 | 0.093 | 0.00669 | -0.052 | 13.936
-2 | 0.157 | 0.00661 | -0.053 | 23.687
-1.5 | 0.22 | 0.00657 | -0.054 | 33.535
-1 | 0.285 | 0.00657 | -0.055 | 43.321
-0.5 | 0.348 | 0.00657 | -0.055 | 52.955
0 | 0.412 | 0.00507 | -0.056 | 81.149
0.5 | 0.475 | 0.00516 | -0.057 | 92.116
1 | 0.536 | 0.00531 | -0.058 | 100.961
1.5 | 0.599 | 0.00546 | -0.059 | 109.779
2 | 0.662 | 0.00577 | -0.06 | 114.573
2.5 | 0.722 | 0.00584 | -0.06 | 123.793
3 | 0.782 | 0.00648 | -0.061 | 120.731
3.5 | 0.842 | 0.00679 | -0.062 | 123.976
4 | 0.902 | 0.00716 | -0.063 | 125.906
4.5 | 0.961 | 0.00755 | -0.063 | 127.315
5 | 1.02 | 0.00798 | -0.064 | 127.728
5.5 | 1.078 | 0.0084 | -0.065 | 128.295
6 | 1.135 | 0.00881 | -0.066 | 128.866
6.5 | 1.189 | 0.00922 | -0.066 | 128.94
7 | 1.242 | 0.00963 | -0.067 | 128.946
7.5 | 1.292 | 0.01023 | -0.068 | 126.293
8 | 1.33 | 0.01455 | -0.068 | 91.431
8.5 | 1.374 | 0.01559 | -0.069 | 88.161
9 | 1.415 | 0.01648 | -0.07 | 85.893
9.5 | 1.453 | 0.01743 | -0.07 | 83.335
10 | 1.486 | 0.01847 | -0.071 | 80.433
10.5 | 1.512 | 0.01954 | -0.072 | 77.372
11 | 1.53 | 0.02073 | -0.072 | 73.83
11.5 | 1.542 | 0.02195 | -0.073 | 70.248
12 | 1.546 | 0.02335 | -0.074 | 66.222
12.5 | 1.542 | 0.02491 | -0.074 | 61.907
13 | 1.525 | 0.02653 | -0.075 | 57.481
13.5 | 1.495 | 0.02833 | -0.076 | 52.782
14 | 1.456 | 0.03031 | -0.076 | 48.02
14.5 | 1.405 | 0.033 | -0.077 | 42.567
15 | 1.344 | 0.03602 | -0.077 | 37.316
15.5 | 1.274 | 0.03927 | -0.078 | 32.449
16 | 1.196 | 0.04283 | -0.078 | 27.927
16.5 | 1.111 | 0.04698 | -0.078 | 23.64
17 | 1.014 | 0.05463 | -0.078 | 18.559

## 86. Re 6M Mach 0.25 (2)
BIGFOIL.COM POLAR EXPORT
NACA65-616 a=0.2
NACA65-616 a=0.2 |  |  |  | Cl Max: | 1.5721 | at alpha= | 19 | deg
XFOIL ncrit=9 |  |  |  | L/D Max: | 191.633 | at alpha= | 4.5 | deg
Re: | 6000000 |  |  | Cd Min: | 0.17363 | at alpha= | -17.5 | deg
Mach: | 0.25 |  |  | Cl=0 at alpha= | -3.4112 | deg
|  |  |  | @ Cl=0.1, Cd= | 0.006216
|  |  |  | @ Cl=0.4, Cd= | 0.0055662
|  |  |  | @ Cl=0.6, Cd= | 0.0042337
alpha (deg) | Cl | Cd | Cm | Cl/Cd
-17.5 | -0.4645 | 0.17363 | -0.014 | -2.6752
-17 | -0.4373 | 0.17025 | -0.0171 | -2.5686
-16.5 | -0.4764 | 0.14791 | -0.0273 | -3.2209
-15.5 | -0.4764 | 0.12761 | -0.0391 | -3.7332
-15 | -0.4868 | 0.11584 | -0.046 | -4.2023
-14.5 | -0.4953 | 0.10509 | -0.0525 | -4.7131
-14 | -0.7392 | 0.05439 | -0.0896 | -13.5907
-13.5 | -0.8507 | 0.04 | -0.0911 | -21.2675
-13 | -0.9563 | 0.02927 | -0.0803 | -32.6717
-12.5 | -0.9878 | 0.02155 | -0.0724 | -45.8376
-12 | -0.9602 | 0.01837 | -0.0685 | -52.27
-11.5 | -0.9198 | 0.01615 | -0.0657 | -56.9536
-11 | -0.8733 | 0.01442 | -0.0635 | -60.5617
-10.5 | -0.8225 | 0.01309 | -0.0617 | -62.8342
-10 | -0.7691 | 0.01205 | -0.0602 | -63.8257
-9.5 | -0.7143 | 0.01117 | -0.0591 | -63.9481
-9 | -0.6583 | 0.01045 | -0.0581 | -62.9952
-8.5 | -0.6016 | 0.00983 | -0.0573 | -61.2004
-8 | -0.5453 | 0.00916 | -0.0565 | -59.5306
-7.5 | -0.4882 | 0.00861 | -0.0559 | -56.7015
-7 | -0.4328 | 0.00793 | -0.0553 | -54.5776
-6.5 | -0.3726 | 0.00768 | -0.0554 | -48.5156
-6 | -0.3129 | 0.00743 | -0.0555 | -42.1131
-5.5 | -0.2525 | 0.00722 | -0.0558 | -34.9723
-5 | -0.1919 | 0.00704 | -0.0562 | -27.2585
-4.5 | -0.1317 | 0.00684 | -0.0566 | -19.2544
-4 | -0.0716 | 0.00662 | -0.057 | -10.8157
-3.5 | -0.0108 | 0.00645 | -0.0576 | -1.6744
-3 | 0.05 | 0.00634 | -0.0583 | 7.8864
-2.5 | 0.1105 | 0.00619 | -0.059 | 17.8514
-2 | 0.1714 | 0.00606 | -0.0598 | 28.2838
-1.5 | 0.2321 | 0.00598 | -0.0606 | 38.8127
-1 | 0.2932 | 0.00588 | -0.0615 | 49.8639
-0.5 | 0.3538 | 0.00576 | -0.0623 | 61.4236
0 | 0.4134 | 0.00551 | -0.0631 | 75.0272
0.5 | 0.4673 | 0.00437 | -0.0634 | 106.9336
1 | 0.5278 | 0.00428 | -0.0644 | 123.3178
1.5 | 0.5888 | 0.00423 | -0.0654 | 139.1962
2 | 0.6496 | 0.00425 | -0.0663 | 152.8471
2.5 | 0.7108 | 0.00433 | -0.0674 | 164.157
3 | 0.7719 | 0.00442 | -0.0684 | 174.638
3.5 | 0.8323 | 0.00456 | -0.0693 | 182.5219
4 | 0.8923 | 0.00471 | -0.0701 | 189.448
4.5 | 0.9505 | 0.00496 | -0.0706 | 191.6331
5 | 1.0063 | 0.00535 | -0.0707 | 188.0935
5.5 | 1.0549 | 0.0061 | -0.0696 | 172.9344
6 | 1.1023 | 0.00679 | -0.0683 | 162.3417
6.5 | 1.1455 | 0.00755 | -0.0662 | 151.7219
7 | 1.1855 | 0.00827 | -0.0635 | 143.3495
7.5 | 1.1919 | 0.00943 | -0.0547 | 126.3945
8 | 1.1965 | 0.0108 | -0.0464 | 110.787
8.5 | 1.1986 | 0.01257 | -0.0386 | 95.354
9 | 1.2256 | 0.01461 | -0.0365 | 83.8877
9.5 | 1.2463 | 0.01655 | -0.0328 | 75.3051
10 | 1.2745 | 0.01825 | -0.0303 | 69.8356
10.5 | 1.3022 | 0.02007 | -0.0279 | 64.8829
11 | 1.3306 | 0.02193 | -0.0258 | 60.6749
11.5 | 1.3568 | 0.02405 | -0.0237 | 56.4158
12 | 1.3831 | 0.02628 | -0.0219 | 52.6294
12.5 | 1.4056 | 0.02888 | -0.02 | 48.6704
13 | 1.4306 | 0.03135 | -0.0183 | 45.6332
13.5 | 1.4528 | 0.03412 | -0.0167 | 42.5791
14 | 1.4707 | 0.03728 | -0.0149 | 39.4501
14.5 | 1.4869 | 0.04067 | -0.0133 | 36.5601
15 | 1.506 | 0.04391 | -0.012 | 34.2974
15.5 | 1.5207 | 0.04764 | -0.0107 | 31.9207
16 | 1.5327 | 0.05176 | -0.0097 | 29.6117
16.5 | 1.5423 | 0.05628 | -0.0089 | 27.4041
17 | 1.5529 | 0.06091 | -0.0085 | 25.495
17.5 | 1.5614 | 0.06592 | -0.0084 | 23.6863
18 | 1.5688 | 0.07126 | -0.0087 | 22.0152
18.5 | 1.5716 | 0.07733 | -0.0095 | 20.3233
19 | 1.5721 | 0.08389 | -0.0107 | 18.74
19.5 | 1.5693 | 0.09116 | -0.0125 | 17.2148
20 | 1.5704 | 0.09806 | -0.0146 | 16.0147

## 87. Re 6M Mach 0.50 (1)
BIGFOIL.COM POLAR EXPORT
NACA65-616 a=0.2
NACA65-616 a=0.2 |  |  |  | Cl Max: | 1.458 | at alpha= | 9 | deg
JavaFoil+Calcfoil stall+Eppler ext transition |  |  |  | L/D Max: | 117.298 | at alpha= | 4 | deg
Re: | 6000000 |  |  | Cd Min: | 0.00531 | at alpha= | 1 | deg
Mach: | 0.5 |  |  | Cl=0 at alpha= | -3.2391 | deg
|  |  |  | @ Cl=0.1, Cd= | 0.0070451
|  |  |  | @ Cl=0.4, Cd= | 0.0069069
|  |  |  | @ Cl=0.6, Cd= | 0.0053494
alpha (deg) | Cl | Cd | Cm | Cl/Cd
-20 | -0.947 | 0.15896 | -0.018 | -5.959
-19.5 | -0.921 | 0.15154 | -0.018 | -6.079
-19 | -0.892 | 0.14431 | -0.018 | -6.183
-18.5 | -0.862 | 0.14063 | -0.018 | -6.132
-18 | -0.834 | 0.1369 | -0.018 | -6.094
-17.5 | -0.807 | 0.13247 | -0.019 | -6.088
-17 | -0.779 | 0.13033 | -0.019 | -5.975
-16.5 | -0.751 | 0.12637 | -0.019 | -5.944
-16 | -0.722 | 0.11903 | -0.019 | -6.069
-15.5 | -0.693 | 0.11437 | -0.019 | -6.059
-15 | -0.665 | 0.10454 | -0.02 | -6.363
-14.5 | -0.637 | 0.09783 | -0.02 | -6.513
-14 | -0.609 | 0.0911 | -0.02 | -6.69
-13.5 | -0.581 | 0.09694 | -0.021 | -5.993
-13 | -0.552 | 0.09665 | -0.021 | -5.716
-12.5 | -0.524 | 0.08908 | -0.021 | -5.882
-12 | -0.496 | 0.08108 | -0.021 | -6.116
-11.5 | -0.468 | 0.07432 | -0.022 | -6.297
-11 | -0.44 | 0.06815 | -0.022 | -6.455
-10.5 | -0.412 | 0.06378 | -0.023 | -6.461
-10 | -0.384 | 0.05895 | -0.024 | -6.517
-9.5 | -0.354 | 0.07301 | -0.022 | -4.849
-9 | -0.326 | 0.06288 | -0.022 | -5.177
-8.5 | -0.297 | 0.05637 | -0.023 | -5.276
-8 | -0.269 | 0.0513 | -0.023 | -5.249
-7.5 | -0.241 | 0.05103 | -0.024 | -4.72
-7 | -0.213 | 0.04826 | -0.024 | -4.404
-6.5 | -0.291 | 0.04471 | -0.025 | -6.516
-6 | -0.277 | 0.04059 | -0.027 | -6.816
-5.5 | -0.296 | 0.00849 | -0.053 | -34.837
-5 | -0.236 | 0.00793 | -0.053 | -29.738
-4.5 | -0.171 | 0.00762 | -0.054 | -22.491
-4 | -0.105 | 0.00741 | -0.055 | -14.134
-3.5 | -0.036 | 0.00723 | -0.056 | -5.006
-3 | 0.033 | 0.00713 | -0.057 | 4.689
-2.5 | 0.104 | 0.00704 | -0.058 | 14.75
-2 | 0.175 | 0.00692 | -0.059 | 25.251
-1.5 | 0.246 | 0.00691 | -0.06 | 35.547
-1 | 0.318 | 0.00695 | -0.061 | 45.8
-0.5 | 0.389 | 0.00691 | -0.062 | 56.294
0 | 0.46 | 0.00689 | -0.063 | 66.759
0.5 | 0.531 | 0.00564 | -0.064 | 94.206
1 | 0.596 | 0.00531 | -0.065 | 112.289
1.5 | 0.664 | 0.00598 | -0.065 | 111.081
2 | 0.731 | 0.00645 | -0.066 | 113.363
2.5 | 0.797 | 0.00702 | -0.067 | 113.511
3 | 0.864 | 0.00745 | -0.068 | 115.935
3.5 | 0.929 | 0.00794 | -0.068 | 117.011
4 | 0.995 | 0.00848 | -0.069 | 117.298
4.5 | 1.059 | 0.00907 | -0.07 | 116.813
5 | 1.124 | 0.00969 | -0.071 | 115.991
5.5 | 1.187 | 0.0103 | -0.072 | 115.287
6 | 1.248 | 0.01087 | -0.073 | 114.791
6.5 | 1.305 | 0.01146 | -0.073 | 113.861
7 | 1.356 | 0.01229 | -0.074 | 110.317
7.5 | 1.391 | 0.01835 | -0.074 | 75.769
8 | 1.427 | 0.0197 | -0.075 | 72.439
8.5 | 1.451 | 0.02117 | -0.076 | 68.54
9 | 1.458 | 0.023 | -0.077 | 63.377
9.5 | 1.434 | 0.02514 | -0.077 | 57.022
10 | 1.344 | 0.02767 | -0.078 | 48.555
10.5 | 0.891 | 0.03046 | -0.079 | 29.253
11 | 0.791 | 0.07647 | -0.047 | 10.348
11.5 | 0.95 | 0.0342 | -0.08 | 27.778
12 | 0.976 | 0.03846 | -0.08 | 25.388
12.5 | 0.871 | 0.09403 | -0.049 | 9.268
13 | 0.891 | 0.10672 | -0.04 | 8.344
13.5 | 1.054 | 0.04965 | -0.082 | 21.23
14 | 0.946 | 0.10404 | -0.045 | 9.09

## 88. Re 6M Mach 0.50 (2)
BIGFOIL.COM POLAR EXPORT
NACA65-616 a=0.2
NACA65-616 a=0.2 |  |  |  | Cl Max: | 1.3966 | at alpha= | 13.5 | deg
XFOIL ncrit=9 |  |  |  | L/D Max: | 191.101 | at alpha= | 4.5 | deg
Re: | 6000000 |  |  | Cd Min: | 0.243 | at alpha= | -20 | deg
Mach: | 0.5 |  |  | Cl=0 at alpha= | -3.468 | deg
|  |  |  | @ Cl=0.1, Cd= | 0.0065768
|  |  |  | @ Cl=0.4, Cd= | 0.0060437
|  |  |  | @ Cl=0.6, Cd= | 0.0046011
alpha (deg) | Cl | Cd | Cm | Cl/Cd
-20 | -0.5436 | 0.243 | 0.0164 | -2.237
-19.5 | -0.5218 | 0.23452 | 0.0112 | -2.225
-19 | -0.4982 | 0.2273 | 0.0062 | -2.1918
-18.5 | -0.4743 | 0.22021 | 0.0013 | -2.1539
-18 | -0.4514 | 0.21194 | -0.0036 | -2.1298
-17.5 | -0.4289 | 0.20405 | -0.0084 | -2.1019
-17 | -0.4078 | 0.19641 | -0.0132 | -2.0763
-16.5 | -0.3866 | 0.18814 | -0.018 | -2.0549
-15.5 | -0.3554 | 0.16834 | -0.0281 | -2.1112
-14.5 | -0.3162 | 0.1526 | -0.0375 | -2.0721
-14 | -0.3057 | 0.1426 | -0.0428 | -2.1438
-13.5 | -0.294 | 0.1334 | -0.0479 | -2.2039
-13 | -0.2892 | 0.12315 | -0.0536 | -2.3484
-12.5 | -0.294 | 0.1116 | -0.0602 | -2.6344
-12 | -0.2902 | 0.10236 | -0.0657 | -2.8351
-11.5 | -0.2895 | 0.09308 | -0.0714 | -3.1102
-11 | -0.2949 | 0.08331 | -0.0776 | -3.5398
-10.5 | -0.3045 | 0.07342 | -0.0841 | -4.1474
-10 | -0.3255 | 0.06172 | -0.0932 | -5.2738
-9.5 | -0.3534 | 0.05099 | -0.1022 | -6.9308
-9 | -0.3896 | 0.04364 | -0.1036 | -8.9276
-8.5 | -0.4344 | 0.03794 | -0.0974 | -11.4497
-8 | -0.4614 | 0.03042 | -0.0919 | -15.1677
-7.5 | -0.4854 | 0.02062 | -0.0856 | -23.5403
-7 | -0.4871 | 0.01108 | -0.0795 | -43.9621
-6.5 | -0.4243 | 0.00938 | -0.0756 | -45.2345
-6 | -0.3576 | 0.00847 | -0.0727 | -42.2196
-5.5 | -0.2863 | 0.00809 | -0.0711 | -35.3894
-5 | -0.2133 | 0.00786 | -0.0702 | -27.1374
-4.5 | -0.143 | 0.00752 | -0.0694 | -19.016
-4 | -0.0731 | 0.00724 | -0.0689 | -10.0967
-3.5 | -0.0045 | 0.00688 | -0.0685 | -0.65407
-3 | 0.0658 | 0.00666 | -0.0686 | 9.8799
-2.5 | 0.1357 | 0.00649 | -0.069 | 20.9091
-2 | 0.2053 | 0.00633 | -0.0694 | 32.4329
-1.5 | 0.2753 | 0.0062 | -0.0701 | 44.4032
-1 | 0.3449 | 0.00613 | -0.0709 | 56.2643
-0.5 | 0.4151 | 0.00602 | -0.0718 | 68.9535
0 | 0.4838 | 0.00587 | -0.0726 | 82.4191
0.5 | 0.5442 | 0.00474 | -0.0726 | 114.8101
1 | 0.6125 | 0.00457 | -0.0735 | 134.0263
1.5 | 0.6825 | 0.00454 | -0.0745 | 150.3304
2 | 0.7523 | 0.00461 | -0.0754 | 163.1887
3 | 0.8924 | 0.00489 | -0.077 | 182.4949
3.5 | 0.9614 | 0.00509 | -0.0775 | 188.8802
4.5 | 1.0931 | 0.00572 | -0.0769 | 191.1014
5 | 1.1534 | 0.00618 | -0.0755 | 186.6343
5.5 | 1.2011 | 0.00692 | -0.0719 | 173.5694
6 | 1.2254 | 0.00777 | -0.0641 | 157.7091
7 | 1.2487 | 0.01091 | -0.0469 | 114.4546
7.5 | 1.2541 | 0.01332 | -0.0391 | 94.1517
8 | 1.2366 | 0.01693 | -0.0297 | 73.0419
8.5 | 1.2442 | 0.02173 | -0.0278 | 57.2572
9 | 1.2396 | 0.02623 | -0.0226 | 47.2589
9.5 | 1.2494 | 0.03014 | -0.0187 | 41.4532
10 | 1.2741 | 0.03327 | -0.0158 | 38.2958
10.5 | 1.2972 | 0.03663 | -0.0129 | 35.4136
11 | 1.3187 | 0.04018 | -0.0101 | 32.8198
11.5 | 1.3396 | 0.04395 | -0.0074 | 30.4801
12 | 1.3583 | 0.04801 | -0.0048 | 28.292
12.5 | 1.3714 | 0.05272 | -0.0025 | 26.0129
13 | 1.3852 | 0.05762 | -0.0006 | 24.0403
13.5 | 1.3966 | 0.06305 | 0.0008 | 22.1507
14 | 1.3966 | 0.06981 | 0.0015 | 20.0057
14.5 | 1.3941 | 0.07725 | 0.0014 | 18.0466
15 | 1.3832 | 0.08595 | 0.0001 | 16.0931
15.5 | 1.3638 | 0.09612 | -0.0025 | 14.1885
16 | 1.3426 | 0.10703 | -0.0063 | 12.5441
16.5 | 1.3204 | 0.11855 | -0.0112 | 11.1379
17 | 1.2982 | 0.13061 | -0.0171 | 9.9395
17.5 | 1.2787 | 0.14272 | -0.0237 | 8.9595
18 | 1.257 | 0.15566 | -0.0315 | 8.0753
18.5 | 1.2349 | 0.16911 | -0.0402 | 7.3023

## 89. Re 7M Mach 0.00 (1)
BIGFOIL.COM POLAR EXPORT
NACA65-616 a=0.2
NACA65-616 a=0.2 |  |  |  | Cl Max: | 1.587 | at alpha= | 13 | deg
JavaFoil+Calcfoil stall+Eppler ext transition |  |  |  | L/D Max: | 134.61 | at alpha= | 7 | deg
Re: | 7000000 |  |  | Cd Min: | 0.00494 | at alpha= | 0 | deg
Mach: | 0 |  |  | Cl=0 at alpha= | -3.2377 | deg
|  |  |  | @ Cl=0.1, Cd= | 0.0065071
|  |  |  | @ Cl=0.4, Cd= | 0.0049439
|  |  |  | @ Cl=0.6, Cd= | 0.005528
alpha (deg) | Cl | Cd | Cm | Cl/Cd
-18 | -0.501 | 0.14023 | -0.014 | -3.574
-17.5 | -0.516 | 0.13387 | -0.015 | -3.856
-17 | -0.531 | 0.12775 | -0.015 | -4.155
-16.5 | -0.545 | 0.12086 | -0.015 | -4.506
-16 | -0.558 | 0.11569 | -0.016 | -4.82
-15.5 | -0.57 | 0.1087 | -0.016 | -5.241
-15 | -0.58 | 0.10313 | -0.017 | -5.622
-14.5 | -0.588 | 0.09771 | -0.017 | -6.021
-14 | -0.595 | 0.09382 | -0.017 | -6.338
-13.5 | -0.599 | 0.0877 | -0.018 | -6.83
-13 | -0.6 | 0.0827 | -0.018 | -7.26
-12.5 | -0.599 | 0.07823 | -0.019 | -7.662
-12 | -0.595 | 0.07351 | -0.02 | -8.093
-11.5 | -0.587 | 0.06881 | -0.02 | -8.533
-11 | -0.576 | 0.06464 | -0.021 | -8.908
-10.5 | -0.561 | 0.06012 | -0.022 | -9.333
-10 | -0.543 | 0.05541 | -0.023 | -9.803
-9.5 | -0.523 | 0.04999 | -0.025 | -10.461
-9 | -0.6 | 0.00887 | -0.04 | -67.615
-8.5 | -0.567 | 0.00889 | -0.041 | -63.773
-8 | -0.525 | 0.00856 | -0.042 | -61.302
-7.5 | -0.48 | 0.00837 | -0.042 | -57.325
-7 | -0.431 | 0.00806 | -0.043 | -53.464
-6.5 | -0.38 | 0.00776 | -0.044 | -48.902
-6 | -0.326 | 0.00736 | -0.045 | -44.23
-5.5 | -0.269 | 0.0072 | -0.046 | -37.404
-5 | -0.211 | 0.00699 | -0.046 | -30.191
-4.5 | -0.152 | 0.00691 | -0.047 | -21.99
-4 | -0.092 | 0.00678 | -0.048 | -13.593
-3.5 | -0.032 | 0.00665 | -0.049 | -4.768
-3 | 0.029 | 0.00657 | -0.049 | 4.439
-2.5 | 0.09 | 0.00652 | -0.05 | 13.859
-2 | 0.152 | 0.00644 | -0.051 | 23.566
-1.5 | 0.213 | 0.0064 | -0.052 | 33.304
-1 | 0.275 | 0.00641 | -0.053 | 43.004
-0.5 | 0.337 | 0.00634 | -0.054 | 53.16
0 | 0.398 | 0.00494 | -0.054 | 80.669
0.5 | 0.46 | 0.00506 | -0.055 | 90.925
1 | 0.519 | 0.0052 | -0.056 | 99.93
1.5 | 0.58 | 0.00541 | -0.057 | 107.179
2 | 0.641 | 0.00577 | -0.058 | 111.095
2.5 | 0.701 | 0.00615 | -0.059 | 114.108
3 | 0.76 | 0.00596 | -0.059 | 127.523
3.5 | 0.819 | 0.00657 | -0.06 | 124.564
4 | 0.876 | 0.0069 | -0.061 | 126.938
4.5 | 0.934 | 0.00724 | -0.062 | 129.087
5 | 0.991 | 0.00758 | -0.062 | 130.727
5.5 | 1.048 | 0.00794 | -0.063 | 132.116
6 | 1.104 | 0.00826 | -0.064 | 133.57
6.5 | 1.158 | 0.0086 | -0.065 | 134.587
7 | 1.21 | 0.00899 | -0.065 | 134.61
7.5 | 1.26 | 0.00948 | -0.066 | 132.829
8 | 1.305 | 0.01068 | -0.067 | 122.286
8.5 | 1.345 | 0.01407 | -0.067 | 95.579
9 | 1.388 | 0.01477 | -0.068 | 93.975
9.5 | 1.428 | 0.01556 | -0.068 | 91.795
10 | 1.466 | 0.0164 | -0.069 | 89.399
10.5 | 1.498 | 0.01729 | -0.07 | 86.649
11 | 1.526 | 0.01825 | -0.07 | 83.592
11.5 | 1.549 | 0.01927 | -0.071 | 80.365
12 | 1.567 | 0.02041 | -0.072 | 76.801
12.5 | 1.581 | 0.02145 | -0.073 | 73.708
13 | 1.587 | 0.02274 | -0.073 | 69.781
13.5 | 1.585 | 0.02414 | -0.074 | 65.675
14 | 1.578 | 0.02576 | -0.074 | 61.233
14.5 | 1.565 | 0.02724 | -0.075 | 57.446
15 | 1.547 | 0.02896 | -0.076 | 53.407
15.5 | 1.523 | 0.03093 | -0.076 | 49.245
16 | 1.495 | 0.0331 | -0.077 | 45.171
16.5 | 1.463 | 0.03561 | -0.077 | 41.085
17 | 1.427 | 0.03839 | -0.078 | 37.173
17.5 | 1.389 | 0.041 | -0.078 | 33.881
18 | 1.349 | 0.04386 | -0.079 | 30.747

## 90. Re 7M Mach 0.00 (2)
BIGFOIL.COM POLAR EXPORT
NACA65-616 a=0.2
NACA65-616 a=0.2 |  |  |  | Cl Max: | 1.6497 | at alpha= | 20 | deg
XFOIL ncrit=9 |  |  |  | L/D Max: | 188.918 | at alpha= | 4 | deg
Re: | 7000000 |  |  | Cd Min: | 0.07257 | at alpha= | 20 | deg
Mach: | 0 |  |  | Cl=0 at alpha= | -3.3911 | deg
|  |  |  | @ Cl=0.1, Cd= | 0.0059596
|  |  |  | @ Cl=0.4, Cd= | 0.005245
|  |  |  | @ Cl=0.6, Cd= | 0.004074
alpha (deg) | Cl | Cd | Cm | Cl/Cd
-20 | -1.1558 | 0.06305 | -0.0759 | -18.3315
-19.5 | -1.2626 | 0.04421 | -0.0855 | -28.5591
-19 | -1.2853 | 0.03775 | -0.086 | -34.0477
-18.5 | -1.2973 | 0.03296 | -0.0848 | -39.3598
-18 | -1.2988 | 0.02944 | -0.0827 | -44.1168
-17.5 | -1.3011 | 0.02616 | -0.0793 | -49.7362
-17 | -1.2866 | 0.02428 | -0.0761 | -52.9901
-16.5 | -1.28 | 0.02193 | -0.0715 | -58.3675
-16 | -1.2644 | 0.02034 | -0.0669 | -62.1632
-15.5 | -1.2463 | 0.01904 | -0.0619 | -65.4569
-14.5 | -1.1726 | 0.01692 | -0.0576 | -69.3026
-14 | -1.1328 | 0.01573 | -0.0558 | -72.0153
-13.5 | -1.0881 | 0.01489 | -0.0546 | -73.0759
-13 | -1.0426 | 0.014 | -0.0535 | -74.4714
-12.5 | -0.9954 | 0.01316 | -0.0526 | -75.6383
-12 | -0.9463 | 0.01247 | -0.0519 | -75.8861
-11.5 | -0.8961 | 0.01182 | -0.0514 | -75.8122
-11 | -0.8452 | 0.01121 | -0.051 | -75.397
-10.5 | -0.7933 | 0.01063 | -0.0507 | -74.6284
-10 | -0.7405 | 0.01015 | -0.0505 | -72.9557
-9.5 | -0.687 | 0.00968 | -0.0504 | -70.9711
-9 | -0.633 | 0.00926 | -0.0504 | -68.3585
-8.5 | -0.5795 | 0.00875 | -0.0503 | -66.2286
-8 | -0.525 | 0.00832 | -0.0504 | -63.101
-7.5 | -0.4727 | 0.00768 | -0.0502 | -61.5495
-7 | -0.4158 | 0.00746 | -0.0506 | -55.7373
-6.5 | -0.3591 | 0.00722 | -0.051 | -49.7368
-6 | -0.3021 | 0.00702 | -0.0515 | -43.0342
-5.5 | -0.2445 | 0.00683 | -0.0521 | -35.798
-5 | -0.1866 | 0.00667 | -0.0528 | -27.976
-4.5 | -0.1289 | 0.00651 | -0.0534 | -19.8003
-4 | -0.071 | 0.00632 | -0.0541 | -11.2342
-3.5 | -0.0127 | 0.00618 | -0.0549 | -2.055
-3 | 0.0456 | 0.00609 | -0.0556 | 7.4877
-2.5 | 0.104 | 0.00595 | -0.0564 | 17.479
-2 | 0.1625 | 0.00585 | -0.0573 | 27.7778
-1.5 | 0.221 | 0.00577 | -0.0581 | 38.3016
-1 | 0.2798 | 0.00567 | -0.059 | 49.3474
-0.5 | 0.338 | 0.00558 | -0.0599 | 60.5735
0 | 0.3958 | 0.00533 | -0.0607 | 74.2589
0.5 | 0.4482 | 0.00427 | -0.0611 | 104.9649
1 | 0.5065 | 0.00413 | -0.062 | 122.6392
1.5 | 0.5649 | 0.00408 | -0.063 | 138.4559
2 | 0.6235 | 0.00407 | -0.064 | 153.1941
2.5 | 0.682 | 0.00415 | -0.065 | 164.3373
3 | 0.7406 | 0.00423 | -0.066 | 175.0827
3.5 | 0.7988 | 0.00435 | -0.067 | 183.6322
4 | 0.8558 | 0.00453 | -0.0678 | 188.9183
4.5 | 0.9111 | 0.00483 | -0.0683 | 188.6335
5 | 0.9646 | 0.00523 | -0.0686 | 184.4359
5.5 | 1.0115 | 0.00601 | -0.0678 | 168.3028
6 | 1.0591 | 0.00664 | -0.0672 | 159.503
6.5 | 1.105 | 0.00726 | -0.0662 | 152.2039
7 | 1.1463 | 0.008 | -0.0644 | 143.2875
7.5 | 1.1764 | 0.00902 | -0.0607 | 130.4213
8 | 1.1925 | 0.00992 | -0.0541 | 120.2117
8.5 | 1.2014 | 0.01103 | -0.0468 | 108.9211
9 | 1.2148 | 0.01219 | -0.0408 | 99.6555
10.5 | 1.3095 | 0.0159 | -0.035 | 82.3585
11 | 1.3393 | 0.01725 | -0.033 | 77.6406
11.5 | 1.3667 | 0.01881 | -0.0309 | 72.6582
12 | 1.3947 | 0.02042 | -0.0292 | 68.3007
12.5 | 1.4191 | 0.02233 | -0.0273 | 63.5513
13 | 1.4458 | 0.02417 | -0.0259 | 59.818
13.5 | 1.4708 | 0.02623 | -0.0245 | 56.0732
14 | 1.4932 | 0.02859 | -0.0231 | 52.2281
14.5 | 1.5134 | 0.03114 | -0.0217 | 48.5999
15 | 1.5361 | 0.03358 | -0.0206 | 45.7445
15.5 | 1.5555 | 0.03629 | -0.0195 | 42.863
16 | 1.5721 | 0.03926 | -0.0182 | 40.0433
16.5 | 1.5828 | 0.04286 | -0.0169 | 36.9295
17 | 1.5986 | 0.04607 | -0.0161 | 34.6994
17.5 | 1.6125 | 0.04959 | -0.0154 | 32.5166
18 | 1.625 | 0.05331 | -0.0149 | 30.4821
18.5 | 1.6346 | 0.05752 | -0.0147 | 28.4179
19 | 1.6415 | 0.06217 | -0.0147 | 26.4034
19.5 | 1.6429 | 0.06759 | -0.015 | 24.3069
20 | 1.6497 | 0.07257 | -0.0157 | 22.7325

## 91. Re 7M Mach 0.10 (1)
BIGFOIL.COM POLAR EXPORT
NACA65-616 a=0.2
NACA65-616 a=0.2 |  |  |  | Cl Max: | 1.581 | at alpha= | 13 | deg
JavaFoil+Calcfoil stall+Eppler ext transition |  |  |  | L/D Max: | 134.219 | at alpha= | 6.5 | deg
Re: | 7000000 |  |  | Cd Min: | 0.00493 | at alpha= | 0 | deg
Mach: | 0.1 |  |  | Cl=0 at alpha= | -3.2377 | deg
|  |  |  | @ Cl=0.1, Cd= | 0.0064956
|  |  |  | @ Cl=0.4, Cd= | 0.00493
|  |  |  | @ Cl=0.6, Cd= | 0.0055631
alpha (deg) | Cl | Cd | Cm | Cl/Cd
-17.5 | -0.47 | 0.13593 | -0.015 | -3.459
-17 | -0.488 | 0.12913 | -0.015 | -3.775
-16.5 | -0.504 | 0.12367 | -0.015 | -4.079
-16 | -0.52 | 0.11732 | -0.016 | -4.436
-15.5 | -0.535 | 0.1119 | -0.016 | -4.785
-15 | -0.549 | 0.10455 | -0.017 | -5.25
-14.5 | -0.561 | 0.10126 | -0.017 | -5.537
-14 | -0.57 | 0.09553 | -0.017 | -5.971
-13.5 | -0.578 | 0.09052 | -0.018 | -6.383
-13 | -0.582 | 0.08428 | -0.018 | -6.912
-12.5 | -0.584 | 0.07907 | -0.019 | -7.386
-12 | -0.582 | 0.07456 | -0.019 | -7.807
-11.5 | -0.577 | 0.06973 | -0.02 | -8.274
-11 | -0.568 | 0.06554 | -0.021 | -8.662
-10.5 | -0.555 | 0.06101 | -0.022 | -9.093
-10 | -0.538 | 0.05641 | -0.023 | -9.543
-9.5 | -0.518 | 0.05168 | -0.024 | -10.033
-9 | -0.503 | 0.04192 | -0.028 | -12.002
-8.5 | -0.566 | 0.009 | -0.041 | -62.915
-8 | -0.525 | 0.00864 | -0.042 | -60.826
-7.5 | -0.481 | 0.0084 | -0.043 | -57.236
-7 | -0.432 | 0.00807 | -0.043 | -53.531
-6.5 | -0.381 | 0.00778 | -0.044 | -48.949
-6 | -0.327 | 0.00741 | -0.045 | -44.124
-5.5 | -0.271 | 0.00724 | -0.046 | -37.382
-5 | -0.212 | 0.00706 | -0.047 | -30.051
-4.5 | -0.153 | 0.00689 | -0.047 | -22.145
-4 | -0.093 | 0.00681 | -0.048 | -13.589
-3.5 | -0.032 | 0.00666 | -0.049 | -4.781
-3 | 0.029 | 0.00656 | -0.05 | 4.47
-2.5 | 0.091 | 0.0065 | -0.051 | 13.954
-2 | 0.152 | 0.00647 | -0.051 | 23.581
-1.5 | 0.214 | 0.00641 | -0.052 | 33.412
-1 | 0.277 | 0.00639 | -0.053 | 43.333
-0.5 | 0.339 | 0.00639 | -0.054 | 52.959
0 | 0.4 | 0.00493 | -0.055 | 81.245
0.5 | 0.462 | 0.00507 | -0.056 | 91.22
1 | 0.522 | 0.00518 | -0.056 | 100.689
1.5 | 0.583 | 0.00546 | -0.057 | 106.738
2 | 0.644 | 0.00583 | -0.058 | 110.559
2.5 | 0.705 | 0.00618 | -0.059 | 114.069
3 | 0.764 | 0.00598 | -0.06 | 127.625
3.5 | 0.822 | 0.00662 | -0.06 | 124.277
4 | 0.88 | 0.00694 | -0.061 | 126.841
4.5 | 0.938 | 0.00728 | -0.062 | 128.911
5 | 0.996 | 0.00765 | -0.063 | 130.228
5.5 | 1.053 | 0.00799 | -0.063 | 131.86
6 | 1.109 | 0.00831 | -0.064 | 133.384
6.5 | 1.163 | 0.00866 | -0.065 | 134.219
7 | 1.215 | 0.00907 | -0.066 | 133.949
7.5 | 1.265 | 0.00956 | -0.066 | 132.268
8 | 1.31 | 0.01084 | -0.067 | 120.923
8.5 | 1.349 | 0.01422 | -0.067 | 94.906
9 | 1.393 | 0.01495 | -0.068 | 93.142
9.5 | 1.433 | 0.01575 | -0.069 | 90.979
10 | 1.47 | 0.01662 | -0.069 | 88.422
10.5 | 1.501 | 0.01754 | -0.07 | 85.587
11 | 1.528 | 0.01852 | -0.071 | 82.494
11.5 | 1.549 | 0.01954 | -0.072 | 79.319
12 | 1.566 | 0.02075 | -0.072 | 75.499
12.5 | 1.578 | 0.02181 | -0.073 | 72.341
13 | 1.581 | 0.02328 | -0.073 | 67.909
13.5 | 1.576 | 0.02458 | -0.074 | 64.126
14 | 1.565 | 0.02625 | -0.075 | 59.626
14.5 | 1.548 | 0.02791 | -0.075 | 55.479
15 | 1.526 | 0.02963 | -0.076 | 51.496
15.5 | 1.498 | 0.03168 | -0.077 | 47.275
16 | 1.465 | 0.03399 | -0.077 | 43.099
16.5 | 1.427 | 0.0367 | -0.078 | 38.88
17 | 1.386 | 0.03959 | -0.078 | 35.004
17.5 | 1.341 | 0.04286 | -0.078 | 31.294
18 | 1.295 | 0.04598 | -0.079 | 28.161

## 92. Re 7M Mach 0.10 (2)
BIGFOIL.COM POLAR EXPORT
NACA65-616 a=0.2
NACA65-616 a=0.2 |  |  |  | Cl Max: | 1.6431 | at alpha= | 20 | deg
XFOIL ncrit=9 |  |  |  | L/D Max: | 189.341 | at alpha= | 4 | deg
Re: | 7000000 |  |  | Cd Min: | 0.07568 | at alpha= | 20 | deg
Mach: | 0.1 |  |  | Cl=0 at alpha= | -3.3927 | deg
|  |  |  | @ Cl=0.1, Cd= | 0.0059719
|  |  |  | @ Cl=0.4, Cd= | 0.0053216
|  |  |  | @ Cl=0.6, Cd= | 0.0040847
alpha (deg) | Cl | Cd | Cm | Cl/Cd
-19 | -1.1489 | 0.0537 | -0.084 | -21.3948
-18.5 | -1.2033 | 0.04275 | -0.0882 | -28.1474
-18 | -1.2285 | 0.03632 | -0.0882 | -33.8243
-17.5 | -1.2523 | 0.03084 | -0.0859 | -40.6064
-17 | -1.2477 | 0.02799 | -0.0831 | -44.5766
-16.5 | -1.255 | 0.02452 | -0.0784 | -51.1827
-16 | -1.2458 | 0.02235 | -0.0737 | -55.7405
-15.5 | -1.234 | 0.02055 | -0.0682 | -60.0487
-15 | -1.2099 | 0.01932 | -0.0639 | -62.6242
-14.5 | -1.1741 | 0.01807 | -0.0614 | -64.9751
-14 | -1.137 | 0.01663 | -0.059 | -68.3704
-13.5 | -1.0934 | 0.01564 | -0.0574 | -69.9105
-13 | -1.0487 | 0.0146 | -0.056 | -71.8288
-12.5 | -1.0018 | 0.01365 | -0.0548 | -73.3919
-12 | -0.9527 | 0.01287 | -0.0539 | -74.0249
-11.5 | -0.9024 | 0.01215 | -0.0532 | -74.2716
-11 | -0.8512 | 0.01147 | -0.0526 | -74.211
-10.5 | -0.799 | 0.01084 | -0.0521 | -73.7085
-9.5 | -0.692 | 0.00981 | -0.0516 | -70.5403
-9 | -0.6374 | 0.00938 | -0.0514 | -67.9531
-8.5 | -0.5833 | 0.00887 | -0.0513 | -65.761
-8 | -0.5285 | 0.0084 | -0.0512 | -62.9167
-7.5 | -0.4757 | 0.00775 | -0.0509 | -61.3806
-7 | -0.4187 | 0.00749 | -0.0512 | -55.9012
-6.5 | -0.3615 | 0.00725 | -0.0516 | -49.8621
-6 | -0.304 | 0.00705 | -0.0521 | -43.1206
-5.5 | -0.246 | 0.00685 | -0.0526 | -35.9124
-5 | -0.1877 | 0.00669 | -0.0533 | -28.0568
-4.5 | -0.1295 | 0.00654 | -0.0539 | -19.8012
-4 | -0.0712 | 0.00634 | -0.0545 | -11.2303
-3.5 | -0.0126 | 0.00619 | -0.0553 | -2.0355
-3 | 0.0461 | 0.0061 | -0.056 | 7.5574
-2.5 | 0.105 | 0.00596 | -0.0568 | 17.6174
-2 | 0.1638 | 0.00586 | -0.0576 | 27.9522
-1.5 | 0.2227 | 0.00577 | -0.0585 | 38.5962
-1 | 0.2818 | 0.00567 | -0.0594 | 49.7002
-0.5 | 0.3404 | 0.00559 | -0.0603 | 60.8945
0 | 0.3986 | 0.00535 | -0.0611 | 74.5047
0.5 | 0.4513 | 0.00428 | -0.0615 | 105.4439
1 | 0.5099 | 0.00414 | -0.0624 | 123.1643
1.5 | 0.5687 | 0.00409 | -0.0634 | 139.0465
2 | 0.6277 | 0.00408 | -0.0644 | 153.848
2.5 | 0.6865 | 0.00416 | -0.0654 | 165.024
3 | 0.7455 | 0.00425 | -0.0664 | 175.4118
3.5 | 0.804 | 0.00437 | -0.0674 | 183.9817
4 | 0.8615 | 0.00455 | -0.0682 | 189.3407
4.5 | 0.9171 | 0.00485 | -0.0687 | 189.0928
5.5 | 1.0179 | 0.00603 | -0.0681 | 168.806
6 | 1.0655 | 0.00667 | -0.0673 | 159.7451
6.5 | 1.1113 | 0.00731 | -0.0662 | 152.0246
7 | 1.1521 | 0.00806 | -0.0643 | 142.9404
7.5 | 1.1805 | 0.0091 | -0.0601 | 129.7253
8 | 1.1913 | 0.01004 | -0.0524 | 118.6554
8.5 | 1.2009 | 0.01124 | -0.0454 | 106.8416
9 | 1.2138 | 0.01245 | -0.0394 | 97.494
9.5 | 1.2521 | 0.01376 | -0.0389 | 90.9956
10 | 1.2821 | 0.01498 | -0.0364 | 85.5874
10.5 | 1.3101 | 0.01639 | -0.0339 | 79.9329
11 | 1.3394 | 0.01783 | -0.0319 | 75.1206
11.5 | 1.3674 | 0.01943 | -0.0299 | 70.3757
12 | 1.3951 | 0.02113 | -0.0281 | 66.0246
12.5 | 1.4198 | 0.02309 | -0.0263 | 61.4898
13 | 1.4471 | 0.02499 | -0.0249 | 57.9072
13.5 | 1.4717 | 0.02717 | -0.0234 | 54.1664
14 | 1.4934 | 0.02964 | -0.022 | 50.3846
14.5 | 1.5143 | 0.03223 | -0.0206 | 46.9842
15 | 1.5359 | 0.03482 | -0.0195 | 44.1097
15.5 | 1.5543 | 0.03769 | -0.0182 | 41.2391
16 | 1.5697 | 0.04084 | -0.0169 | 38.4354
16.5 | 1.5813 | 0.04443 | -0.0156 | 35.5908
17 | 1.5958 | 0.04789 | -0.0148 | 33.3222
17.5 | 1.6082 | 0.05169 | -0.0141 | 31.1124
18 | 1.6191 | 0.0557 | -0.0137 | 29.0682
18.5 | 1.6273 | 0.06023 | -0.0135 | 27.0181
19 | 1.6326 | 0.06518 | -0.0136 | 25.0476
19.5 | 1.6358 | 0.07059 | -0.0141 | 23.1733
20 | 1.6431 | 0.07568 | -0.0149 | 21.7112

## 93. Re 7M Mach 0.25 (1)
BIGFOIL.COM POLAR EXPORT
NACA65-616 a=0.2
NACA65-616 a=0.2 |  |  |  | Cl Max: | 1.548 | at alpha= | 12 | deg
JavaFoil+Calcfoil stall+Eppler ext transition |  |  |  | L/D Max: | 131.075 | at alpha= | 6.5 | deg
Re: | 7000000 |  |  | Cd Min: | 0.00502 | at alpha= | 0 | deg
Mach: | 0.25 |  |  | Cl=0 at alpha= | -3.2381 | deg
|  |  |  | @ Cl=0.1, Cd= | 0.0065534
|  |  |  | @ Cl=0.4, Cd= | 0.0052881
|  |  |  | @ Cl=0.6, Cd= | 0.005586
alpha (deg) | Cl | Cd | Cm | Cl/Cd
-13 | -0.421 | 0.08944 | -0.018 | -4.709
-12.5 | -0.45 | 0.08447 | -0.018 | -5.329
-12 | -0.473 | 0.07878 | -0.019 | -6.006
-11.5 | -0.49 | 0.07385 | -0.019 | -6.635
-11 | -0.5 | 0.06908 | -0.02 | -7.24
-10.5 | -0.504 | 0.06449 | -0.02 | -7.81
-10 | -0.5 | 0.06073 | -0.021 | -8.24
-9.5 | -0.491 | 0.05636 | -0.022 | -8.714
-9 | -0.475 | 0.05272 | -0.023 | -9.015
-8.5 | -0.455 | 0.04805 | -0.025 | -9.465
-8 | -0.517 | 0.0094 | -0.043 | -55.03
-7.5 | -0.483 | 0.00859 | -0.044 | -56.193
-7 | -0.437 | 0.00827 | -0.045 | -52.84
-6.5 | -0.387 | 0.00802 | -0.045 | -48.235
-6 | -0.333 | 0.00784 | -0.046 | -42.488
-5.5 | -0.277 | 0.00736 | -0.047 | -37.583
-5 | -0.217 | 0.00716 | -0.048 | -30.342
-4.5 | -0.156 | 0.00701 | -0.049 | -22.312
-4 | -0.095 | 0.00692 | -0.049 | -13.712
-3.5 | -0.033 | 0.00675 | -0.05 | -4.842
-3 | 0.03 | 0.00664 | -0.051 | 4.534
-2.5 | 0.093 | 0.00656 | -0.052 | 14.211
-2 | 0.157 | 0.0065 | -0.053 | 24.102
-1.5 | 0.22 | 0.00649 | -0.054 | 33.946
-1 | 0.285 | 0.00645 | -0.055 | 44.091
-0.5 | 0.348 | 0.00645 | -0.055 | 53.951
0 | 0.412 | 0.00502 | -0.056 | 82.001
0.5 | 0.475 | 0.00514 | -0.057 | 92.447
1 | 0.536 | 0.00528 | -0.058 | 101.548
1.5 | 0.599 | 0.00558 | -0.059 | 107.356
2 | 0.662 | 0.00596 | -0.06 | 110.912
2.5 | 0.722 | 0.00593 | -0.06 | 121.794
3 | 0.782 | 0.00649 | -0.061 | 120.455
3.5 | 0.842 | 0.00681 | -0.062 | 123.709
4 | 0.902 | 0.00718 | -0.063 | 125.603
4.5 | 0.961 | 0.00755 | -0.063 | 127.265
5 | 1.02 | 0.00797 | -0.064 | 128.056
5.5 | 1.079 | 0.00833 | -0.065 | 129.562
6 | 1.135 | 0.0087 | -0.066 | 130.515
6.5 | 1.19 | 0.00908 | -0.066 | 131.075
7 | 1.243 | 0.00956 | -0.067 | 129.984
7.5 | 1.293 | 0.0101 | -0.068 | 127.919
8 | 1.332 | 0.01419 | -0.068 | 93.831
8.5 | 1.376 | 0.01516 | -0.069 | 90.754
9 | 1.417 | 0.01602 | -0.07 | 88.424
9.5 | 1.454 | 0.01695 | -0.07 | 85.809
10 | 1.488 | 0.01796 | -0.071 | 82.821
10.5 | 1.513 | 0.019 | -0.072 | 79.664
11 | 1.532 | 0.02015 | -0.072 | 76.038
11.5 | 1.544 | 0.02132 | -0.073 | 72.387
12 | 1.548 | 0.02267 | -0.074 | 68.279
12.5 | 1.544 | 0.02417 | -0.075 | 63.86
13 | 1.527 | 0.02573 | -0.075 | 59.319
13.5 | 1.497 | 0.02752 | -0.076 | 54.407
14 | 1.457 | 0.02962 | -0.076 | 49.187
14.5 | 1.406 | 0.03203 | -0.077 | 43.912
15 | 1.346 | 0.03492 | -0.077 | 38.539
15.5 | 1.276 | 0.03805 | -0.078 | 33.534
16 | 1.198 | 0.0418 | -0.078 | 28.649
16.5 | 1.112 | 0.04576 | -0.079 | 24.298
17 | 1.017 | 0.05243 | -0.078 | 19.391

## 94. Re 7M Mach 0.25 (2)
BIGFOIL.COM POLAR EXPORT
NACA65-616 a=0.2
NACA65-616 a=0.2 |  |  |  | Cl Max: | 1.5939 | at alpha= | 19.5 | deg
XFOIL ncrit=9 |  |  |  | L/D Max: | 191.524 | at alpha= | 4 | deg
Re: | 7000000 |  |  | Cd Min: | 0.17876 | at alpha= | -18 | deg
Mach: | 0.25 |  |  | Cl=0 at alpha= | -3.4039 | deg
|  |  |  | @ Cl=0.1, Cd= | 0.0060417
|  |  |  | @ Cl=0.4, Cd= | 0.0054635
|  |  |  | @ Cl=0.6, Cd= | 0.0041565
alpha (deg) | Cl | Cd | Cm | Cl/Cd
-18 | -0.4861 | 0.17876 | -0.0102 | -2.7193
-17.5 | -0.4892 | 0.16628 | -0.0167 | -2.942
-17 | -0.4735 | 0.15945 | -0.021 | -2.9696
-16.5 | -0.4846 | 0.14582 | -0.0284 | -3.3233
-16 | -0.4817 | 0.13618 | -0.0341 | -3.5372
-15.5 | -0.4807 | 0.12653 | -0.0398 | -3.7991
-15 | -0.495 | 0.11402 | -0.0471 | -4.3413
-14.5 | -0.5065 | 0.10278 | -0.054 | -4.928
-14 | -0.8396 | 0.04398 | -0.0932 | -19.0905
-13.5 | -0.9294 | 0.0336 | -0.0885 | -27.6607
-13 | -1.011 | 0.02463 | -0.0764 | -41.0475
-12.5 | -1.0061 | 0.01981 | -0.0708 | -50.7875
-12 | -0.9718 | 0.0172 | -0.0674 | -56.5
-11.5 | -0.9282 | 0.0153 | -0.0648 | -60.6667
-11 | -0.8798 | 0.01374 | -0.0627 | -64.032
-10.5 | -0.828 | 0.01254 | -0.061 | -66.0287
-10 | -0.7739 | 0.01157 | -0.0596 | -66.8885
-9.5 | -0.7185 | 0.01075 | -0.0585 | -66.8372
-9 | -0.6621 | 0.01009 | -0.0576 | -65.6194
-8.5 | -0.6048 | 0.0095 | -0.0568 | -63.6632
-8 | -0.5472 | 0.00898 | -0.0563 | -60.9354
-7.5 | -0.4903 | 0.00839 | -0.0557 | -58.4386
-7 | -0.4344 | 0.00772 | -0.055 | -56.2694
-6.5 | -0.3747 | 0.00745 | -0.055 | -50.2953
-6 | -0.3146 | 0.0072 | -0.0552 | -43.6944
-5.5 | -0.2542 | 0.00697 | -0.0555 | -36.4706
-5 | -0.1936 | 0.0068 | -0.0559 | -28.4706
-4.5 | -0.1329 | 0.00664 | -0.0564 | -20.0151
-4 | -0.0724 | 0.00642 | -0.0569 | -11.2773
-3.5 | -0.0117 | 0.00626 | -0.0575 | -1.869
-3 | 0.0492 | 0.00615 | -0.0582 | 8
-2.5 | 0.1102 | 0.00602 | -0.059 | 18.3056
-2 | 0.1709 | 0.00591 | -0.0597 | 28.9171
-1.5 | 0.2321 | 0.00581 | -0.0606 | 39.9484
-1 | 0.2931 | 0.00572 | -0.0615 | 51.2413
-0.5 | 0.3538 | 0.00564 | -0.0624 | 62.7305
0 | 0.414 | 0.00541 | -0.0632 | 76.525
0.5 | 0.4682 | 0.00436 | -0.0635 | 107.3853
1 | 0.5287 | 0.00418 | -0.0645 | 126.4833
1.5 | 0.5893 | 0.00416 | -0.0655 | 141.6587
2 | 0.6505 | 0.00414 | -0.0665 | 157.1256
2.5 | 0.7116 | 0.00422 | -0.0675 | 168.6256
3 | 0.7723 | 0.00436 | -0.0685 | 177.133
3.5 | 0.8327 | 0.00449 | -0.0694 | 185.4566
4 | 0.8925 | 0.00466 | -0.0701 | 191.5236
4.5 | 0.9501 | 0.00498 | -0.0706 | 190.7831
5 | 1.0058 | 0.00536 | -0.0707 | 187.6493
5.5 | 1.0538 | 0.00614 | -0.0695 | 171.6287
6 | 1.1011 | 0.00683 | -0.0682 | 161.2152
6.5 | 1.1449 | 0.00755 | -0.0662 | 151.6424
7 | 1.1813 | 0.00839 | -0.0628 | 140.7986
7.5 | 1.187 | 0.00952 | -0.0539 | 124.6849
8 | 1.1953 | 0.01082 | -0.0462 | 110.4713
8.5 | 1.201 | 0.01257 | -0.0391 | 95.5449
9 | 1.2332 | 0.01435 | -0.0376 | 85.9373
10 | 1.2862 | 0.01753 | -0.0314 | 73.3714
10.5 | 1.3149 | 0.01929 | -0.0291 | 68.1649
11 | 1.3423 | 0.02123 | -0.0269 | 63.2266
11.5 | 1.3715 | 0.02316 | -0.025 | 59.2185
12 | 1.3974 | 0.02545 | -0.0232 | 54.9077
12.5 | 1.4242 | 0.02776 | -0.0216 | 51.304
13 | 1.4498 | 0.03022 | -0.02 | 47.9749
13.5 | 1.4706 | 0.03308 | -0.0182 | 44.4559
14 | 1.4904 | 0.03606 | -0.0165 | 41.3311
14.5 | 1.5089 | 0.03912 | -0.0147 | 38.5711
15 | 1.5248 | 0.04251 | -0.013 | 35.8692
15.5 | 1.5383 | 0.04618 | -0.0114 | 33.311
16 | 1.5511 | 0.05008 | -0.0102 | 30.9724
16.5 | 1.5633 | 0.05424 | -0.0092 | 28.8219
17 | 1.5737 | 0.05874 | -0.0086 | 26.7909
17.5 | 1.5815 | 0.06371 | -0.0083 | 24.8234
18 | 1.5868 | 0.06916 | -0.0084 | 22.9439
18.5 | 1.5879 | 0.07535 | -0.0091 | 21.0737
19 | 1.5934 | 0.08119 | -0.01 | 19.6256
19.5 | 1.5939 | 0.08789 | -0.0115 | 18.1352
20 | 1.5939 | 0.09484 | -0.0135 | 16.8062

## 95. Re 7M Mach 0.50 (1)
BIGFOIL.COM POLAR EXPORT
NACA65-616 a=0.2
NACA65-616 a=0.2 |  |  |  | Cl Max: | 1.459 | at alpha= | 9 | deg
JavaFoil+Calcfoil stall+Eppler ext transition |  |  |  | L/D Max: | 117.297 | at alpha= | 4 | deg
Re: | 7000000 |  |  | Cd Min: | 0.00527 | at alpha= | 1 | deg
Mach: | 0.5 |  |  | Cl=0 at alpha= | -3.2391 | deg
|  |  |  | @ Cl=0.1, Cd= | 0.0069045
|  |  |  | @ Cl=0.4, Cd= | 0.0067893
|  |  |  | @ Cl=0.6, Cd= | 0.0053213
alpha (deg) | Cl | Cd | Cm | Cl/Cd
-20 | -0.948 | 0.15479 | -0.018 | -6.121
-19.5 | -0.922 | 0.14907 | -0.019 | -6.184
-19 | -0.893 | 0.14237 | -0.019 | -6.273
-18.5 | -0.863 | 0.13768 | -0.018 | -6.271
-18 | -0.834 | 0.13425 | -0.018 | -6.215
-17.5 | -0.807 | 0.12982 | -0.019 | -6.214
-17 | -0.779 | 0.12733 | -0.019 | -6.117
-16.5 | -0.751 | 0.12402 | -0.019 | -6.057
-16 | -0.723 | 0.11778 | -0.02 | -6.136
-15.5 | -0.694 | 0.11379 | -0.019 | -6.096
-15 | -0.666 | 0.10254 | -0.02 | -6.494
-14.5 | -0.638 | 0.09584 | -0.02 | -6.656
-14 | -0.61 | 0.08963 | -0.021 | -6.81
-13.5 | -0.582 | 0.08475 | -0.021 | -6.868
-13 | -0.552 | 0.09327 | -0.021 | -5.923
-12.5 | -0.524 | 0.087 | -0.021 | -6.024
-12 | -0.496 | 0.07998 | -0.021 | -6.203
-11.5 | -0.468 | 0.07352 | -0.022 | -6.369
-11 | -0.441 | 0.06682 | -0.024 | -6.599
-10.5 | -0.413 | 0.06266 | -0.024 | -6.59
-10 | -0.386 | 0.0571 | -0.026 | -6.759
-9.5 | -0.354 | 0.06271 | -0.022 | -5.647
-9 | -0.326 | 0.0611 | -0.022 | -5.328
-8.5 | -0.297 | 0.05585 | -0.023 | -5.325
-8 | -0.269 | 0.05089 | -0.024 | -5.293
-7.5 | -0.241 | 0.05094 | -0.024 | -4.729
-7 | -0.213 | 0.04827 | -0.024 | -4.404
-6.5 | -0.291 | 0.04459 | -0.025 | -6.536
-6 | -0.277 | 0.04019 | -0.027 | -6.89
-5.5 | -0.296 | 0.00828 | -0.053 | -35.725
-5 | -0.236 | 0.00773 | -0.053 | -30.485
-4.5 | -0.171 | 0.00749 | -0.054 | -22.885
-4 | -0.105 | 0.0073 | -0.055 | -14.35
-3.5 | -0.036 | 0.00712 | -0.056 | -5.086
-3 | 0.033 | 0.00698 | -0.057 | 4.792
-2.5 | 0.104 | 0.0069 | -0.058 | 15.04
-2 | 0.175 | 0.0068 | -0.059 | 25.686
-1.5 | 0.246 | 0.00679 | -0.06 | 36.186
-1 | 0.318 | 0.0068 | -0.061 | 46.788
-0.5 | 0.389 | 0.00678 | -0.062 | 57.392
0 | 0.46 | 0.00684 | -0.063 | 67.263
0.5 | 0.531 | 0.00556 | -0.064 | 95.449
1 | 0.596 | 0.00527 | -0.065 | 113.049
1.5 | 0.663 | 0.00613 | -0.065 | 108.234
2 | 0.73 | 0.00667 | -0.066 | 109.448
2.5 | 0.797 | 0.00705 | -0.067 | 113.13
3 | 0.864 | 0.00749 | -0.068 | 115.337
3.5 | 0.93 | 0.00794 | -0.068 | 117.101
4 | 0.995 | 0.00848 | -0.069 | 117.297
4.5 | 1.06 | 0.00905 | -0.07 | 117.031
5 | 1.124 | 0.00963 | -0.071 | 116.782
5.5 | 1.188 | 0.01014 | -0.072 | 117.137
6 | 1.249 | 0.01068 | -0.073 | 116.893
6.5 | 1.306 | 0.01134 | -0.073 | 115.094
7 | 1.357 | 0.01215 | -0.074 | 111.714
7.5 | 1.392 | 0.01788 | -0.074 | 77.854
8 | 1.428 | 0.01916 | -0.075 | 74.563
8.5 | 1.453 | 0.02061 | -0.076 | 70.485
9 | 1.459 | 0.02238 | -0.077 | 65.195
9.5 | 1.435 | 0.02446 | -0.077 | 58.664
10 | 1.345 | 0.02684 | -0.078 | 50.125
10.5 | 0.892 | 0.02967 | -0.079 | 30.074
11 | 0.916 | 0.03452 | -0.079 | 26.529
11.5 | 0.951 | 0.0332 | -0.08 | 28.641
12 | 0.978 | 0.0373 | -0.081 | 26.209
12.5 | 0.97 | 0.05422 | -0.077 | 17.898
13 | 0.891 | 0.10451 | -0.04 | 8.522
13.5 | 1.057 | 0.04791 | -0.082 | 22.064
14 | 1.083 | 0.04823 | -0.082 | 22.462

## 96. Re 7M Mach 0.50 (2)
BIGFOIL.COM POLAR EXPORT
NACA65-616 a=0.2
NACA65-616 a=0.2 |  |  |  | Cl Max: | 1.418 | at alpha= | 14 | deg
XFOIL ncrit=9 |  |  |  | L/D Max: | 194.612 | at alpha= | 4 | deg
Re: | 7000000 |  |  | Cd Min: | 0.18123 | at alpha= | 19 | deg
Mach: | 0.5 |  |  | Cl=0 at alpha= | -3.4601 | deg
|  |  |  | @ Cl=0.1, Cd= | 0.0063693
|  |  |  | @ Cl=0.4, Cd= | 0.0058775
|  |  |  | @ Cl=0.6, Cd= | 0.0046827
alpha (deg) | Cl | Cd | Cm | Cl/Cd
-7 | -0.4935 | 0.01046 | -0.0789 | -47.1797
-6.5 | -0.4273 | 0.00912 | -0.0752 | -46.8531
-6 | -0.3593 | 0.00832 | -0.0725 | -43.1851
-5.5 | -0.2899 | 0.00776 | -0.0706 | -37.3582
-5 | -0.2171 | 0.0075 | -0.0697 | -28.9467
-4.5 | -0.146 | 0.00722 | -0.069 | -20.2216
-4 | -0.0756 | 0.00695 | -0.0685 | -10.8777
-3.5 | -0.0056 | 0.00665 | -0.0683 | -0.84211
-3 | 0.0646 | 0.00644 | -0.0684 | 10.0311
-2.5 | 0.1347 | 0.0063 | -0.0688 | 21.381
-2 | 0.2052 | 0.00614 | -0.0694 | 33.4202
-1.5 | 0.2749 | 0.00603 | -0.0701 | 45.5887
-1 | 0.3452 | 0.00594 | -0.0709 | 58.1145
-0.5 | 0.4153 | 0.00586 | -0.0718 | 70.8703
0 | 0.4845 | 0.00574 | -0.0727 | 84.4077
0.5 | 0.5524 | 0.00544 | -0.0735 | 101.5441
1 | 0.614 | 0.00446 | -0.0737 | 137.6682
1.5 | 0.6837 | 0.00445 | -0.0747 | 153.6404
2 | 0.7541 | 0.00448 | -0.0757 | 168.3259
2.5 | 0.8242 | 0.00461 | -0.0766 | 178.7852
3 | 0.8939 | 0.00479 | -0.0773 | 186.618
3.5 | 0.9629 | 0.005 | -0.0777 | 192.58
4 | 1.0295 | 0.00529 | -0.0777 | 194.6125
4.5 | 1.0942 | 0.00565 | -0.0772 | 193.6637
5 | 1.1538 | 0.00614 | -0.0757 | 187.9153
5.5 | 1.2008 | 0.0069 | -0.0719 | 174.029
6 | 1.2238 | 0.00776 | -0.0638 | 157.7062
6.5 | 1.2325 | 0.00915 | -0.0543 | 134.6995
7 | 1.2486 | 0.01086 | -0.0469 | 114.9724
8.5 | 1.2296 | 0.02121 | -0.0241 | 57.9727
10 | 1.2924 | 0.0326 | -0.0176 | 39.6442
10.5 | 1.3177 | 0.03577 | -0.0147 | 36.8381
11 | 1.3393 | 0.03924 | -0.0116 | 34.131
11.5 | 1.3609 | 0.04282 | -0.0086 | 31.7819
12 | 1.3762 | 0.04695 | -0.0056 | 29.312
12.5 | 1.3923 | 0.05125 | -0.003 | 27.1668
13 | 1.4049 | 0.0561 | -0.0007 | 25.0428
13.5 | 1.4161 | 0.0614 | 0.001 | 23.0635
14 | 1.418 | 0.06782 | 0.0021 | 20.9083
14.5 | 1.4124 | 0.07542 | 0.0021 | 18.7271
15 | 1.3993 | 0.08423 | 0.001 | 16.6128
15.5 | 1.379 | 0.0944 | -0.0015 | 14.6081
16 | 1.3571 | 0.10528 | -0.0052 | 12.8904
16.5 | 1.3342 | 0.11682 | -0.01 | 11.421
17 | 1.3116 | 0.12887 | -0.0158 | 10.1777
17.5 | 1.2901 | 0.14118 | -0.0225 | 9.138
18 | 1.2641 | 0.15462 | -0.0307 | 8.1755
18.5 | 1.2428 | 0.16794 | -0.0393 | 7.4003
19 | 1.2242 | 0.18123 | -0.0482 | 6.755

## 97. Re 8M Mach 0.00 (1)
BIGFOIL.COM POLAR EXPORT
NACA65-616 a=0.2
NACA65-616 a=0.2 |  |  |  | Cl Max: | 1.588 | at alpha= | 13 | deg
JavaFoil+Calcfoil stall+Eppler ext transition |  |  |  | L/D Max: | 136.291 | at alpha= | 6.5 | deg
Re: | 8000000 |  |  | Cd Min: | 0.00493 | at alpha= | 0 | deg
Mach: | 0 |  |  | Cl=0 at alpha= | -3.2377 | deg
|  |  |  | @ Cl=0.1, Cd= | 0.0063987
|  |  |  | @ Cl=0.4, Cd= | 0.0049342
|  |  |  | @ Cl=0.6, Cd= | 0.0056749
alpha (deg) | Cl | Cd | Cm | Cl/Cd
-14 | -0.595 | 0.09307 | -0.017 | -6.391
-13.5 | -0.599 | 0.08742 | -0.018 | -6.856
-13 | -0.601 | 0.08257 | -0.018 | -7.276
-12.5 | -0.6 | 0.07764 | -0.019 | -7.725
-12 | -0.595 | 0.07294 | -0.02 | -8.161
-11.5 | -0.587 | 0.06827 | -0.02 | -8.605
-11 | -0.576 | 0.06394 | -0.021 | -9.014
-10.5 | -0.562 | 0.05943 | -0.022 | -9.45
-10 | -0.544 | 0.05455 | -0.024 | -9.975
-9.5 | -0.526 | 0.04805 | -0.026 | -10.938
-9 | -0.604 | 0.0091 | -0.04 | -66.403
-8.5 | -0.567 | 0.00871 | -0.041 | -65.082
-8 | -0.525 | 0.00839 | -0.042 | -62.616
-7.5 | -0.48 | 0.00821 | -0.042 | -58.415
-7 | -0.431 | 0.0079 | -0.043 | -54.566
-6.5 | -0.38 | 0.00764 | -0.044 | -49.702
-6 | -0.326 | 0.0072 | -0.045 | -45.212
-5.5 | -0.269 | 0.00708 | -0.046 | -38.078
-5 | -0.211 | 0.00689 | -0.046 | -30.646
-4.5 | -0.152 | 0.00679 | -0.047 | -22.387
-4 | -0.092 | 0.00665 | -0.048 | -13.843
-3.5 | -0.032 | 0.00655 | -0.049 | -4.836
-3 | 0.029 | 0.00645 | -0.049 | 4.521
-2.5 | 0.09 | 0.00641 | -0.05 | 14.081
-2 | 0.152 | 0.00634 | -0.051 | 23.943
-1.5 | 0.213 | 0.00633 | -0.052 | 33.701
-1 | 0.275 | 0.0063 | -0.053 | 43.747
-0.5 | 0.337 | 0.00628 | -0.054 | 53.667
0 | 0.398 | 0.00493 | -0.054 | 80.871
0.5 | 0.46 | 0.00506 | -0.055 | 90.908
1 | 0.519 | 0.00525 | -0.056 | 98.886
1.5 | 0.58 | 0.00557 | -0.057 | 104.17
2 | 0.641 | 0.00589 | -0.058 | 108.843
2.5 | 0.701 | 0.00618 | -0.059 | 113.432
3 | 0.76 | 0.00597 | -0.059 | 127.345
3.5 | 0.819 | 0.00661 | -0.06 | 123.933
4 | 0.877 | 0.0069 | -0.061 | 126.998
4.5 | 0.934 | 0.00723 | -0.062 | 129.194
5 | 0.992 | 0.00755 | -0.062 | 131.285
5.5 | 1.049 | 0.00786 | -0.063 | 133.537
6 | 1.105 | 0.00815 | -0.064 | 135.607
6.5 | 1.159 | 0.0085 | -0.065 | 136.291
7 | 1.211 | 0.00893 | -0.065 | 135.554
7.5 | 1.259 | 0.00974 | -0.066 | 129.358
8 | 1.301 | 0.01292 | -0.066 | 100.68
8.5 | 1.346 | 0.01375 | -0.067 | 97.853
9 | 1.389 | 0.01445 | -0.068 | 96.123
9.5 | 1.43 | 0.01521 | -0.068 | 93.979
10 | 1.467 | 0.01603 | -0.069 | 91.528
10.5 | 1.5 | 0.01687 | -0.07 | 88.901
11 | 1.527 | 0.01782 | -0.071 | 85.73
11.5 | 1.55 | 0.01879 | -0.071 | 82.496
12 | 1.569 | 0.01991 | -0.072 | 78.815
12.5 | 1.583 | 0.0209 | -0.073 | 75.723
13 | 1.588 | 0.02227 | -0.073 | 71.308
13.5 | 1.587 | 0.0235 | -0.074 | 67.517
14 | 1.579 | 0.02508 | -0.075 | 62.975
14.5 | 1.567 | 0.02654 | -0.075 | 59.037
15 | 1.548 | 0.0282 | -0.076 | 54.902
15.5 | 1.525 | 0.03012 | -0.076 | 50.639
16 | 1.497 | 0.03222 | -0.077 | 46.464
16.5 | 1.465 | 0.0347 | -0.077 | 42.212
17 | 1.429 | 0.0374 | -0.078 | 38.21
17.5 | 1.391 | 0.03995 | -0.078 | 34.819
18 | 1.349 | 0.04321 | -0.079 | 31.229

## 98. Re 8M Mach 0.00 (2)
BIGFOIL.COM POLAR EXPORT
NACA65-616 a=0.2
NACA65-616 a=0.2 |  |  |  | Cl Max: | 1.6673 | at alpha= | 20 | deg
XFOIL ncrit=9 |  |  |  | L/D Max: | 188.896 | at alpha= | 4 | deg
Re: | 8000000 |  |  | Cd Min: | 0.07034 | at alpha= | 20 | deg
Mach: | 0 |  |  | Cl=0 at alpha= | -3.3855 | deg
|  |  |  | @ Cl=0.1, Cd= | 0.005827
|  |  |  | @ Cl=0.4, Cd= | 0.0052546
|  |  |  | @ Cl=0.6, Cd= | 0.0040141
alpha (deg) | Cl | Cd | Cm | Cl/Cd
-20 | -1.1797 | 0.05956 | -0.0783 | -19.8069
-19.5 | -1.2764 | 0.04285 | -0.0858 | -29.7876
-19 | -1.2976 | 0.0367 | -0.086 | -35.3569
-18.5 | -1.3099 | 0.032 | -0.0845 | -40.9344
-18 | -1.3101 | 0.02867 | -0.0821 | -45.6958
-17.5 | -1.3122 | 0.02548 | -0.0785 | -51.4992
-17 | -1.2979 | 0.02362 | -0.0752 | -54.9492
-16.5 | -1.2908 | 0.02137 | -0.0704 | -60.4024
-16 | -1.2752 | 0.01988 | -0.0655 | -64.1449
-15.5 | -1.2543 | 0.01858 | -0.0609 | -67.5081
-15 | -1.2182 | 0.0175 | -0.0586 | -69.6114
-14.5 | -1.1785 | 0.01651 | -0.0568 | -71.381
-14 | -1.1382 | 0.01532 | -0.0551 | -74.295
-13.5 | -1.0929 | 0.01453 | -0.054 | -75.2168
-13 | -1.0469 | 0.01364 | -0.0529 | -76.7522
-12.5 | -0.9994 | 0.01284 | -0.052 | -77.8349
-12 | -0.95 | 0.01214 | -0.0514 | -78.2537
-11.5 | -0.8995 | 0.01153 | -0.0509 | -78.0139
-11 | -0.8483 | 0.01091 | -0.0505 | -77.7544
-10.5 | -0.7963 | 0.01035 | -0.0502 | -76.9372
-10 | -0.7433 | 0.00986 | -0.0501 | -75.3854
-9.5 | -0.6896 | 0.00942 | -0.05 | -73.2059
-9 | -0.6353 | 0.00903 | -0.0501 | -70.3544
-8.5 | -0.581 | 0.00858 | -0.0501 | -67.7156
-8 | -0.5265 | 0.00816 | -0.0502 | -64.5221
-7.5 | -0.4737 | 0.00754 | -0.05 | -62.8249
-7 | -0.4174 | 0.00726 | -0.0504 | -57.4931
-6.5 | -0.3603 | 0.00707 | -0.0508 | -50.9618
-6 | -0.3032 | 0.00684 | -0.0514 | -44.3275
-5.5 | -0.2456 | 0.00664 | -0.0519 | -36.988
-5 | -0.1877 | 0.0065 | -0.0526 | -28.8769
-4.5 | -0.1296 | 0.00636 | -0.0533 | -20.3774
-4 | -0.0716 | 0.00617 | -0.054 | -11.6045
-3.5 | -0.0134 | 0.00604 | -0.0547 | -2.2185
-3 | 0.0451 | 0.00593 | -0.0556 | 7.6054
-2.5 | 0.1037 | 0.00582 | -0.0564 | 17.8179
-2 | 0.1621 | 0.00573 | -0.0572 | 28.2897
-1.5 | 0.2209 | 0.00563 | -0.0581 | 39.2362
-1 | 0.2796 | 0.00556 | -0.059 | 50.2878
-0.5 | 0.3382 | 0.00547 | -0.0599 | 61.8282
0 | 0.3961 | 0.00529 | -0.0607 | 74.8771
0.5 | 0.4522 | 0.00478 | -0.0615 | 94.6025
1 | 0.5071 | 0.00407 | -0.0621 | 124.5946
1.5 | 0.5655 | 0.00402 | -0.0631 | 140.6716
2 | 0.6239 | 0.00401 | -0.0641 | 155.586
2.5 | 0.6827 | 0.00406 | -0.0651 | 168.1527
3 | 0.7411 | 0.00418 | -0.0661 | 177.2967
3.5 | 0.799 | 0.0043 | -0.067 | 185.814
4 | 0.8557 | 0.00453 | -0.0678 | 188.8962
4.5 | 0.9105 | 0.00486 | -0.0683 | 187.3457
5 | 0.9629 | 0.00533 | -0.0684 | 180.6567
5.5 | 1.0107 | 0.00605 | -0.0678 | 167.0579
6 | 1.0585 | 0.00667 | -0.0671 | 158.6957
6.5 | 1.1045 | 0.00729 | -0.0661 | 151.5089
7 | 1.144 | 0.00811 | -0.064 | 141.0604
7.5 | 1.1762 | 0.00903 | -0.0606 | 130.2547
8 | 1.1941 | 0.00987 | -0.0544 | 120.9828
8.5 | 1.2051 | 0.01092 | -0.0474 | 110.3571
9 | 1.2225 | 0.01203 | -0.0421 | 101.6209
9.5 | 1.2632 | 0.01307 | -0.0418 | 96.6488
10 | 1.2896 | 0.0141 | -0.0384 | 91.461
10.5 | 1.3187 | 0.01536 | -0.036 | 85.8529
11 | 1.3471 | 0.01675 | -0.0338 | 80.4239
11.5 | 1.377 | 0.01815 | -0.0319 | 75.8678
12 | 1.4045 | 0.01978 | -0.0301 | 71.0061
12.5 | 1.4317 | 0.02149 | -0.0284 | 66.6217
13 | 1.4596 | 0.02327 | -0.0271 | 62.7245
13.5 | 1.4839 | 0.0254 | -0.0257 | 58.4213
14 | 1.5087 | 0.02766 | -0.0246 | 54.5445
14.5 | 1.5329 | 0.02998 | -0.0236 | 51.1308
15 | 1.5549 | 0.03253 | -0.0226 | 47.799
15.5 | 1.5747 | 0.03523 | -0.0215 | 44.6977
16 | 1.5892 | 0.0382 | -0.0198 | 41.6021
16.5 | 1.603 | 0.04141 | -0.0185 | 38.7105
17 | 1.6163 | 0.04463 | -0.0171 | 36.2156
17.5 | 1.6283 | 0.04818 | -0.0162 | 33.7962
18 | 1.6393 | 0.05193 | -0.0154 | 31.5675
18.5 | 1.6472 | 0.05618 | -0.0149 | 29.32
19 | 1.6536 | 0.06078 | -0.0148 | 27.2063
19.5 | 1.6597 | 0.06555 | -0.015 | 25.3196
20 | 1.6673 | 0.07034 | -0.0155 | 23.7034

## 99. Re 8M Mach 0.10 (1)
BIGFOIL.COM POLAR EXPORT
NACA65-616 a=0.2
NACA65-616 a=0.2 |  |  |  | Cl Max: | 1.582 | at alpha= | 13 | deg
JavaFoil+Calcfoil stall+Eppler ext transition |  |  |  | L/D Max: | 135.716 | at alpha= | 6.5 | deg
Re: | 8000000 |  |  | Cd Min: | 0.00494 | at alpha= | 0 | deg
Mach: | 0.1 |  |  | Cl=0 at alpha= | -3.2377 | deg
|  |  |  | @ Cl=0.1, Cd= | 0.0063985
|  |  |  | @ Cl=0.4, Cd= | 0.00494
|  |  |  | @ Cl=0.6, Cd= | 0.0056692
alpha (deg) | Cl | Cd | Cm | Cl/Cd
-14 | -0.571 | 0.09469 | -0.017 | -6.025
-13.5 | -0.578 | 0.08974 | -0.018 | -6.439
-13 | -0.583 | 0.08328 | -0.018 | -6.996
-12.5 | -0.584 | 0.07848 | -0.019 | -7.446
-12 | -0.582 | 0.07398 | -0.019 | -7.872
-11.5 | -0.577 | 0.06917 | -0.02 | -8.345
-11 | -0.568 | 0.06502 | -0.021 | -8.737
-10.5 | -0.555 | 0.06038 | -0.022 | -9.199
-10 | -0.539 | 0.05567 | -0.023 | -9.684
-9.5 | -0.52 | 0.05038 | -0.025 | -10.322
-9 | -0.596 | 0.00963 | -0.04 | -61.878
-8.5 | -0.566 | 0.00878 | -0.041 | -64.506
-8 | -0.525 | 0.00848 | -0.042 | -61.94
-7.5 | -0.481 | 0.00822 | -0.043 | -58.477
-7 | -0.432 | 0.00793 | -0.043 | -54.475
-6.5 | -0.381 | 0.00763 | -0.044 | -49.896
-6 | -0.327 | 0.00728 | -0.045 | -44.871
-5.5 | -0.271 | 0.00708 | -0.046 | -38.203
-5 | -0.212 | 0.00693 | -0.047 | -30.625
-4.5 | -0.153 | 0.0068 | -0.047 | -22.45
-4 | -0.093 | 0.00668 | -0.048 | -13.85
-3.5 | -0.032 | 0.00653 | -0.049 | -4.874
-3 | 0.029 | 0.00649 | -0.05 | 4.518
-2.5 | 0.091 | 0.0064 | -0.051 | 14.181
-2 | 0.152 | 0.00639 | -0.051 | 23.855
-1.5 | 0.214 | 0.00631 | -0.052 | 33.96
-1 | 0.277 | 0.00628 | -0.053 | 44.091
-0.5 | 0.339 | 0.00631 | -0.054 | 53.672
0 | 0.4 | 0.00494 | -0.055 | 81.099
0.5 | 0.462 | 0.00505 | -0.056 | 91.586
1 | 0.522 | 0.00526 | -0.056 | 99.233
1.5 | 0.583 | 0.00558 | -0.057 | 104.466
2 | 0.644 | 0.0059 | -0.058 | 109.178
2.5 | 0.705 | 0.00618 | -0.059 | 114.09
3 | 0.764 | 0.00602 | -0.06 | 126.869
3.5 | 0.822 | 0.00664 | -0.06 | 123.749
4 | 0.881 | 0.00694 | -0.061 | 126.918
4.5 | 0.938 | 0.00729 | -0.062 | 128.75
5 | 0.996 | 0.00761 | -0.063 | 130.988
5.5 | 1.054 | 0.00791 | -0.063 | 133.121
6 | 1.109 | 0.00822 | -0.064 | 134.976
6.5 | 1.164 | 0.00857 | -0.065 | 135.716
7 | 1.216 | 0.00901 | -0.066 | 134.894
7.5 | 1.265 | 0.00984 | -0.066 | 128.445
8 | 1.306 | 0.01307 | -0.067 | 99.922
8.5 | 1.351 | 0.01392 | -0.067 | 97.056
9 | 1.394 | 0.01462 | -0.068 | 95.361
9.5 | 1.434 | 0.0154 | -0.069 | 93.14
10 | 1.471 | 0.01621 | -0.069 | 90.74
10.5 | 1.503 | 0.01716 | -0.07 | 87.576
11 | 1.529 | 0.01807 | -0.071 | 84.642
11.5 | 1.551 | 0.01906 | -0.072 | 81.38
12 | 1.568 | 0.02022 | -0.072 | 77.52
12.5 | 1.58 | 0.02126 | -0.073 | 74.286
13 | 1.582 | 0.0227 | -0.074 | 69.725
13.5 | 1.578 | 0.02396 | -0.074 | 65.845
14 | 1.567 | 0.02558 | -0.075 | 61.264
14.5 | 1.55 | 0.02719 | -0.075 | 57.009
15 | 1.527 | 0.02903 | -0.076 | 52.609
15.5 | 1.499 | 0.03105 | -0.077 | 48.265
16 | 1.465 | 0.03352 | -0.077 | 43.714
16.5 | 1.429 | 0.0357 | -0.078 | 40.015
17 | 1.387 | 0.03851 | -0.078 | 36.02
17.5 | 1.343 | 0.04165 | -0.079 | 32.243
18 | 1.297 | 0.04471 | -0.079 | 29.002

## 100. Re 8M Mach 0.10 (2)
BIGFOIL.COM POLAR EXPORT
NACA65-616 a=0.2
NACA65-616 a=0.2 |  |  |  | Cl Max: | 1.6592 | at alpha= | 20 | deg
XFOIL ncrit=9 |  |  |  | L/D Max: | 189.736 | at alpha= | 4 | deg
Re: | 8000000 |  |  | Cd Min: | 0.19119 | at alpha= | -20 | deg
Mach: | 0.1 |  |  | Cl=0 at alpha= | -3.3871 | deg
|  |  |  | @ Cl=0.1, Cd= | 0.0058386
|  |  |  | @ Cl=0.4, Cd= | 0.0052909
|  |  |  | @ Cl=0.6, Cd= | 0.0040248
alpha (deg) | Cl | Cd | Cm | Cl/Cd
-20 | -0.5788 | 0.19119 | 0.0027 | -3.0274
-19 | -1.1688 | 0.05133 | -0.0853 | -22.7703
-18.5 | -1.2204 | 0.04114 | -0.0886 | -29.6646
-18 | -1.2411 | 0.0353 | -0.0881 | -35.1586
-17.5 | -1.2643 | 0.03001 | -0.0855 | -42.1293
-17 | -1.2607 | 0.02714 | -0.0823 | -46.4517
-16.5 | -1.2668 | 0.02383 | -0.0774 | -53.1599
-16 | -1.2565 | 0.02182 | -0.0726 | -57.5848
-15.5 | -1.2457 | 0.02007 | -0.0667 | -62.0678
-15 | -1.2177 | 0.01881 | -0.063 | -64.7368
-14.5 | -1.181 | 0.0176 | -0.0605 | -67.1023
-14 | -1.1432 | 0.01616 | -0.0583 | -70.7426
-13.5 | -1.0987 | 0.01523 | -0.0568 | -72.1405
-13 | -1.0534 | 0.01421 | -0.0554 | -74.1309
-12.5 | -1.0062 | 0.01329 | -0.0542 | -75.7111
-12 | -0.9567 | 0.01251 | -0.0534 | -76.4748
-11.5 | -0.906 | 0.01183 | -0.0527 | -76.585
-11 | -0.8545 | 0.01116 | -0.0521 | -76.5681
-10.5 | -0.8021 | 0.01055 | -0.0516 | -76.0284
-10 | -0.7488 | 0.01001 | -0.0513 | -74.8052
-9.5 | -0.6947 | 0.00954 | -0.0511 | -72.8197
-9 | -0.6399 | 0.00912 | -0.0511 | -70.1645
-8.5 | -0.5849 | 0.0087 | -0.051 | -67.2299
-8 | -0.53 | 0.00825 | -0.051 | -64.2424
-7.5 | -0.475 | 0.00778 | -0.051 | -61.054
-7 | -0.4203 | 0.00729 | -0.051 | -57.6543
-6.5 | -0.3627 | 0.0071 | -0.0514 | -51.0845
-6 | -0.3051 | 0.00686 | -0.0519 | -44.4752
-5.5 | -0.2471 | 0.00666 | -0.0524 | -37.1021
-5 | -0.1888 | 0.00652 | -0.0531 | -28.9571
-4.5 | -0.1303 | 0.00637 | -0.0537 | -20.4553
-4 | -0.0718 | 0.00619 | -0.0544 | -11.5994
-3.5 | -0.0133 | 0.00605 | -0.0551 | -2.1983
-3 | 0.0456 | 0.00594 | -0.0559 | 7.6768
-2.5 | 0.1046 | 0.00583 | -0.0568 | 17.9417
-2 | 0.1634 | 0.00574 | -0.0576 | 28.4669
-1.5 | 0.2226 | 0.00564 | -0.0585 | 39.4681
-1 | 0.2816 | 0.00557 | -0.0594 | 50.5566
-0.5 | 0.3406 | 0.00547 | -0.0603 | 62.2669
0 | 0.3988 | 0.0053 | -0.0611 | 75.2453
0.5 | 0.4558 | 0.00487 | -0.0619 | 93.5934
1 | 0.5104 | 0.00408 | -0.0625 | 125.098
1.5 | 0.5693 | 0.00403 | -0.0635 | 141.2655
2 | 0.628 | 0.00402 | -0.0644 | 156.2189
2.5 | 0.6872 | 0.00407 | -0.0655 | 168.8452
3 | 0.7459 | 0.00419 | -0.0665 | 178.0191
3.5 | 0.8043 | 0.00432 | -0.0674 | 186.1806
4 | 0.8614 | 0.00454 | -0.0682 | 189.7357
4.5 | 0.9165 | 0.00488 | -0.0686 | 187.8074
5 | 0.9693 | 0.00534 | -0.0687 | 181.5169
5.5 | 1.0171 | 0.00607 | -0.068 | 167.5618
6 | 1.065 | 0.0067 | -0.0673 | 158.9552
7.5 | 1.1801 | 0.00912 | -0.0601 | 129.3969
8 | 1.1926 | 0.01 | -0.0527 | 119.26
8.5 | 1.2047 | 0.01112 | -0.046 | 108.3363
9 | 1.2217 | 0.0123 | -0.0407 | 99.3252
9.5 | 1.27 | 0.01341 | -0.042 | 94.7054
10 | 1.29 | 0.01452 | -0.0373 | 88.843
10.5 | 1.3198 | 0.01581 | -0.0349 | 83.4788
11 | 1.3482 | 0.01727 | -0.0327 | 78.066
11.5 | 1.3781 | 0.01874 | -0.0309 | 73.5379
12 | 1.405 | 0.02051 | -0.0291 | 68.5032
12.5 | 1.4326 | 0.02229 | -0.0275 | 64.271
13 | 1.4606 | 0.02418 | -0.0262 | 60.4053
13.5 | 1.4847 | 0.02647 | -0.0248 | 56.0899
14 | 1.5102 | 0.0288 | -0.0239 | 52.4375
14.5 | 1.5337 | 0.03124 | -0.0228 | 49.0941
15 | 1.5542 | 0.03397 | -0.0216 | 45.7521
15.5 | 1.5721 | 0.03681 | -0.0202 | 42.7085
16 | 1.5855 | 0.03992 | -0.0184 | 39.7169
16.5 | 1.5994 | 0.04317 | -0.017 | 37.0489
17 | 1.6119 | 0.04658 | -0.0157 | 34.605
17.5 | 1.6231 | 0.05033 | -0.0147 | 32.2492
18 | 1.6333 | 0.05428 | -0.014 | 30.0903
18.5 | 1.64 | 0.05883 | -0.0137 | 27.8769
19 | 1.6467 | 0.06355 | -0.0136 | 25.9119
19.5 | 1.6526 | 0.06853 | -0.014 | 24.115
20 | 1.6592 | 0.07363 | -0.0147 | 22.5343

## 101. Re 8M Mach 0.25 (1)
BIGFOIL.COM POLAR EXPORT
NACA65-616 a=0.2
NACA65-616 a=0.2 |  |  |  | Cl Max: | 1.549 | at alpha= | 12 | deg
JavaFoil+Calcfoil stall+Eppler ext transition |  |  |  | L/D Max: | 132.367 | at alpha= | 6 | deg
Re: | 8000000 |  |  | Cd Min: | 0.005 | at alpha= | 0 | deg
Mach: | 0.25 |  |  | Cl=0 at alpha= | -3.2381 | deg
|  |  |  | @ Cl=0.1, Cd= | 0.0064791
|  |  |  | @ Cl=0.4, Cd= | 0.005255
|  |  |  | @ Cl=0.6, Cd= | 0.0057459
alpha (deg) | Cl | Cd | Cm | Cl/Cd
-13 | -0.421 | 0.0886 | -0.018 | -4.754
-12.5 | -0.45 | 0.08365 | -0.018 | -5.382
-12 | -0.473 | 0.07806 | -0.019 | -6.062
-11.5 | -0.49 | 0.07329 | -0.019 | -6.686
-11 | -0.5 | 0.06856 | -0.02 | -7.296
-10.5 | -0.504 | 0.06466 | -0.021 | -7.793
-10 | -0.501 | 0.06024 | -0.021 | -8.312
-9.5 | -0.491 | 0.0559 | -0.022 | -8.79
-9 | -0.476 | 0.05166 | -0.024 | -9.211
-8.5 | -0.456 | 0.04722 | -0.026 | -9.649
-8 | -0.523 | 0.00893 | -0.043 | -58.611
-7.5 | -0.483 | 0.00847 | -0.044 | -57.003
-7 | -0.437 | 0.00811 | -0.045 | -53.879
-6.5 | -0.387 | 0.00787 | -0.045 | -49.19
-6 | -0.333 | 0.0077 | -0.046 | -43.264
-5.5 | -0.277 | 0.0072 | -0.047 | -38.427
-5 | -0.217 | 0.00703 | -0.048 | -30.903
-4.5 | -0.156 | 0.00689 | -0.049 | -22.717
-4 | -0.095 | 0.00679 | -0.049 | -13.975
-3.5 | -0.033 | 0.00662 | -0.05 | -4.936
-3 | 0.03 | 0.00651 | -0.051 | 4.618
-2.5 | 0.093 | 0.00649 | -0.052 | 14.374
-2 | 0.157 | 0.00639 | -0.053 | 24.493
-1.5 | 0.22 | 0.00638 | -0.054 | 34.524
-1 | 0.285 | 0.00634 | -0.055 | 44.856
-0.5 | 0.348 | 0.00636 | -0.055 | 54.69
0 | 0.412 | 0.005 | -0.056 | 82.253
0.5 | 0.475 | 0.00514 | -0.057 | 92.403
1 | 0.536 | 0.00534 | -0.058 | 100.426
1.5 | 0.599 | 0.00574 | -0.059 | 104.26
2 | 0.662 | 0.00611 | -0.06 | 108.306
2.5 | 0.722 | 0.00593 | -0.06 | 121.721
3 | 0.782 | 0.00652 | -0.061 | 120.015
3.5 | 0.842 | 0.00685 | -0.062 | 122.91
4 | 0.902 | 0.00717 | -0.063 | 125.807
4.5 | 0.961 | 0.00756 | -0.063 | 127.096
5 | 1.02 | 0.0079 | -0.064 | 129.109
5.5 | 1.079 | 0.00826 | -0.065 | 130.725
6 | 1.136 | 0.00858 | -0.066 | 132.367
6.5 | 1.191 | 0.00901 | -0.066 | 132.249
7 | 1.243 | 0.00948 | -0.067 | 131.183
7.5 | 1.292 | 0.01053 | -0.068 | 122.618
8 | 1.332 | 0.01409 | -0.068 | 94.545
8.5 | 1.377 | 0.01482 | -0.069 | 92.911
9 | 1.418 | 0.01563 | -0.07 | 90.707
9.5 | 1.456 | 0.01653 | -0.07 | 88.052
10 | 1.489 | 0.01752 | -0.071 | 84.981
10.5 | 1.515 | 0.01858 | -0.072 | 81.517
11 | 1.533 | 0.01967 | -0.073 | 77.958
11.5 | 1.545 | 0.0208 | -0.073 | 74.298
12 | 1.549 | 0.02209 | -0.074 | 70.114
12.5 | 1.545 | 0.02357 | -0.075 | 65.552
13 | 1.528 | 0.02516 | -0.075 | 60.735
13.5 | 1.499 | 0.02678 | -0.076 | 55.951
14 | 1.459 | 0.02886 | -0.076 | 50.543
14.5 | 1.408 | 0.03119 | -0.077 | 45.138
15 | 1.347 | 0.034 | -0.078 | 39.628
15.5 | 1.277 | 0.03701 | -0.078 | 34.511
16 | 1.199 | 0.04067 | -0.078 | 29.486
16.5 | 1.113 | 0.04446 | -0.079 | 25.043
17 | 1.019 | 0.05069 | -0.079 | 20.101

## 102. Re 8M Mach 0.25 (2)
BIGFOIL.COM POLAR EXPORT
NACA65-616 a=0.2
NACA65-616 a=0.2 |  |  |  | Cl Max: | 1.6125 | at alpha= | 19 | deg
XFOIL ncrit=9 |  |  |  | L/D Max: | 192.808 | at alpha= | 4 | deg
Re: | 8000000 |  |  | Cd Min: | 0.1729 | at alpha= | -18 | deg
Mach: | 0.25 |  |  | Cl=0 at alpha= | -3.3979 | deg
|  |  |  | @ Cl=0.1, Cd= | 0.0059043
|  |  |  | @ Cl=0.4, Cd= | 0.0054028
|  |  |  | @ Cl=0.6, Cd= | 0.0040748
alpha (deg) | Cl | Cd | Cm | Cl/Cd
-18 | -0.5056 | 0.1729 | -0.0125 | -2.9242
-17.5 | -0.4964 | 0.16419 | -0.0176 | -3.0233
-17 | -0.481 | 0.15738 | -0.022 | -3.0563
-16.5 | -0.4899 | 0.1444 | -0.0292 | -3.3927
-16 | -0.4857 | 0.13517 | -0.0346 | -3.5933
-15.5 | -0.485 | 0.12544 | -0.0405 | -3.8664
-15 | -0.503 | 0.11228 | -0.0482 | -4.4799
-14.5 | -0.5193 | 0.10025 | -0.0556 | -5.18
-14 | -0.9231 | 0.03681 | -0.0928 | -25.0774
-13.5 | -0.9904 | 0.02917 | -0.0848 | -33.9527
-13 | -1.0374 | 0.02233 | -0.0744 | -46.4577
-12.5 | -1.0192 | 0.01857 | -0.0697 | -54.8842
-12 | -0.9806 | 0.01633 | -0.0666 | -60.049
-11.5 | -0.9348 | 0.01464 | -0.0641 | -63.8525
-11 | -0.8851 | 0.01322 | -0.0621 | -66.9516
-10.5 | -0.8324 | 0.01212 | -0.0605 | -68.6799
-10 | -0.7778 | 0.01119 | -0.0591 | -69.5085
-9.5 | -0.722 | 0.01044 | -0.058 | -69.1571
-9 | -0.6651 | 0.00979 | -0.0571 | -67.9367
-8.5 | -0.6075 | 0.00923 | -0.0564 | -65.818
-8 | -0.5493 | 0.00878 | -0.056 | -62.5626
-7.5 | -0.4917 | 0.00823 | -0.0554 | -59.7448
-7 | -0.4337 | 0.00776 | -0.0551 | -55.8892
-6.5 | -0.3764 | 0.00725 | -0.0548 | -51.9172
-6 | -0.3158 | 0.00702 | -0.055 | -44.9858
-5.5 | -0.2556 | 0.00679 | -0.0553 | -37.6436
-5 | -0.1949 | 0.00662 | -0.0557 | -29.4411
-4.5 | -0.1339 | 0.00644 | -0.0562 | -20.7919
-4 | -0.0731 | 0.00628 | -0.0568 | -11.6401
-3.5 | -0.0125 | 0.00612 | -0.0574 | -2.0425
-3 | 0.0487 | 0.00598 | -0.0581 | 8.1438
-2.5 | 0.1097 | 0.00589 | -0.0589 | 18.6248
-2 | 0.1706 | 0.00577 | -0.0597 | 29.5667
-1.5 | 0.2319 | 0.00568 | -0.0606 | 40.8275
-1 | 0.2928 | 0.00561 | -0.0614 | 52.1925
-0.5 | 0.354 | 0.00551 | -0.0624 | 64.2468
0 | 0.4141 | 0.00537 | -0.0632 | 77.1136
0.5 | 0.4739 | 0.00507 | -0.0641 | 93.4714
1 | 0.5291 | 0.00415 | -0.0646 | 127.494
1.5 | 0.5902 | 0.00407 | -0.0656 | 145.0123
2 | 0.6508 | 0.0041 | -0.0666 | 158.7317
2.5 | 0.7121 | 0.00416 | -0.0676 | 171.1779
3 | 0.773 | 0.00426 | -0.0686 | 181.4554
3.5 | 0.8335 | 0.00441 | -0.0695 | 189.0023
4 | 0.8927 | 0.00463 | -0.0702 | 192.8078
4.5 | 0.9496 | 0.00498 | -0.0705 | 190.6827
5 | 1.0047 | 0.00541 | -0.0705 | 185.7116
5.5 | 1.0524 | 0.00621 | -0.0693 | 169.4686
6 | 1.1003 | 0.00687 | -0.0681 | 160.1601
6.5 | 1.1442 | 0.00758 | -0.0661 | 150.9499
7 | 1.1785 | 0.00848 | -0.0624 | 138.9741
7.5 | 1.1838 | 0.00958 | -0.0533 | 123.5699
8 | 1.1944 | 0.01084 | -0.0461 | 110.1845
8.5 | 1.2044 | 0.01246 | -0.0396 | 96.6613
9 | 1.2176 | 0.01397 | -0.0337 | 87.1582
10 | 1.2944 | 0.01705 | -0.0322 | 75.9179
10.5 | 1.3254 | 0.01866 | -0.03 | 71.0289
11 | 1.3554 | 0.02048 | -0.0281 | 66.1816
11.5 | 1.3853 | 0.02241 | -0.0264 | 61.8162
12 | 1.4137 | 0.02467 | -0.0249 | 57.3044
12.5 | 1.4428 | 0.02691 | -0.0237 | 53.6158
13 | 1.469 | 0.02945 | -0.0223 | 49.8812
13.5 | 1.4909 | 0.03228 | -0.0206 | 46.1865
14 | 1.5133 | 0.0351 | -0.0191 | 43.114
14.5 | 1.5309 | 0.03815 | -0.0171 | 40.1284
15 | 1.5425 | 0.04169 | -0.0149 | 36.9993
15.5 | 1.5548 | 0.04517 | -0.0127 | 34.4211
16 | 1.5683 | 0.04876 | -0.011 | 32.1637
16.5 | 1.5787 | 0.05292 | -0.0098 | 29.8318
17 | 1.5877 | 0.05738 | -0.0088 | 27.6699
17.5 | 1.5944 | 0.06237 | -0.0084 | 25.5636
18 | 1.6016 | 0.06747 | -0.0083 | 23.738
18.5 | 1.6081 | 0.07293 | -0.0086 | 22.0499
19 | 1.6125 | 0.07881 | -0.0094 | 20.4606
19.5 | 1.6115 | 0.08561 | -0.0109 | 18.8237
20 | 1.6101 | 0.09267 | -0.0127 | 17.3746

## 103. Re 8M Mach 0.50 (1)
BIGFOIL.COM POLAR EXPORT
NACA65-616 a=0.2
NACA65-616 a=0.2 |  |  |  | Cl Max: | 1.461 | at alpha= | 9 | deg
JavaFoil+Calcfoil stall+Eppler ext transition |  |  |  | L/D Max: | 118.904 | at alpha= | 6 | deg
Re: | 8000000 |  |  | Cd Min: | 0.00556 | at alpha= | 0.5 | deg
Mach: | 0.5 |  |  | Cl=0 at alpha= | -3.2391 | deg
|  |  |  | @ Cl=0.1, Cd= | 0.0067951
|  |  |  | @ Cl=0.4, Cd= | 0.0067393
|  |  |  | @ Cl=0.6, Cd= | 0.0058768
alpha (deg) | Cl | Cd | Cm | Cl/Cd
-20 | -0.948 | 0.15382 | -0.018 | -6.161
-19.5 | -0.923 | 0.14815 | -0.019 | -6.228
-19 | -0.894 | 0.14166 | -0.019 | -6.308
-18.5 | -0.864 | 0.13781 | -0.019 | -6.271
-18 | -0.835 | 0.13324 | -0.018 | -6.264
-17.5 | -0.807 | 0.12885 | -0.019 | -6.262
-17 | -0.779 | 0.12617 | -0.019 | -6.174
-16.5 | -0.751 | 0.12315 | -0.02 | -6.102
-16 | -0.723 | 0.11627 | -0.02 | -6.219
-15.5 | -0.694 | 0.11087 | -0.02 | -6.26
-15 | -0.667 | 0.10191 | -0.02 | -6.543
-14.5 | -0.639 | 0.09471 | -0.021 | -6.747
-14 | -0.612 | 0.08797 | -0.022 | -6.955
-13.5 | -0.584 | 0.08317 | -0.022 | -7.016
-13 | -0.553 | 0.09341 | -0.021 | -5.916
-12.5 | -0.524 | 0.08628 | -0.021 | -6.076
-12 | -0.496 | 0.07894 | -0.022 | -6.286
-11.5 | -0.469 | 0.07262 | -0.023 | -6.454
-11 | -0.442 | 0.06581 | -0.024 | -6.709
-10.5 | -0.414 | 0.06144 | -0.025 | -6.735
-10 | -0.388 | 0.05502 | -0.027 | -7.045
-9.5 | -0.354 | 0.06237 | -0.023 | -5.68
-9 | -0.326 | 0.06028 | -0.022 | -5.401
-8.5 | -0.297 | 0.05514 | -0.023 | -5.395
-8 | -0.27 | 0.05051 | -0.024 | -5.337
-7.5 | -0.241 | 0.0505 | -0.024 | -4.77
-7 | -0.213 | 0.0478 | -0.024 | -4.447
-6.5 | -0.292 | 0.04364 | -0.026 | -6.683
-6 | -0.277 | 0.03981 | -0.028 | -6.96
-5.5 | -0.296 | 0.00812 | -0.053 | -36.448
-5 | -0.236 | 0.00761 | -0.053 | -30.968
-4.5 | -0.171 | 0.00741 | -0.054 | -23.145
-4 | -0.105 | 0.00715 | -0.055 | -14.639
-3.5 | -0.036 | 0.00698 | -0.056 | -5.188
-3 | 0.033 | 0.00688 | -0.057 | 4.861
-2.5 | 0.104 | 0.00679 | -0.058 | 15.281
-2 | 0.175 | 0.00672 | -0.059 | 26.007
-1.5 | 0.246 | 0.00667 | -0.06 | 36.827
-1 | 0.318 | 0.00668 | -0.061 | 47.603
-0.5 | 0.389 | 0.00673 | -0.062 | 57.817
0 | 0.46 | 0.00679 | -0.063 | 67.811
0.5 | 0.531 | 0.00556 | -0.064 | 95.463
1 | 0.595 | 0.00584 | -0.064 | 101.924
1.5 | 0.663 | 0.00634 | -0.065 | 104.473
2 | 0.73 | 0.00669 | -0.066 | 109.073
2.5 | 0.797 | 0.00709 | -0.067 | 112.46
3 | 0.864 | 0.00748 | -0.068 | 115.45
3.5 | 0.93 | 0.00798 | -0.068 | 116.474
4 | 0.995 | 0.00847 | -0.069 | 117.463
4.5 | 1.06 | 0.00901 | -0.07 | 117.69
5 | 1.125 | 0.00951 | -0.071 | 118.209
5.5 | 1.189 | 0.01001 | -0.072 | 118.774
6 | 1.25 | 0.01051 | -0.073 | 118.904
6.5 | 1.306 | 0.01125 | -0.073 | 116.091
7 | 1.357 | 0.01234 | -0.074 | 109.925
7.5 | 1.393 | 0.01749 | -0.074 | 79.672
8 | 1.43 | 0.01872 | -0.075 | 76.374
8.5 | 1.454 | 0.02015 | -0.076 | 72.181
9 | 1.461 | 0.02186 | -0.077 | 66.801
9.5 | 1.437 | 0.02389 | -0.077 | 60.124
10 | 1.347 | 0.02624 | -0.078 | 51.309
10.5 | 0.893 | 0.02902 | -0.079 | 30.77
11 | 0.918 | 0.03353 | -0.079 | 27.382
11.5 | 0.952 | 0.03243 | -0.08 | 29.357
12 | 0.979 | 0.03645 | -0.081 | 26.846
12.5 | 0.99 | 0.04664 | -0.079 | 21.217
13 | 0.891 | 0.10309 | -0.04 | 8.64
13.5 | 1.059 | 0.04651 | -0.082 | 22.774
14 | 1.09 | 0.04614 | -0.083 | 23.621

## 104. Re 8M Mach 0.50 (2)
BIGFOIL.COM POLAR EXPORT
NACA65-616 a=0.2
NACA65-616 a=0.2 |  |  |  | Cl Max: | 1.4334 | at alpha= | 14 | deg
XFOIL ncrit=9 |  |  |  | L/D Max: | 196.66 | at alpha= | 4 | deg
Re: | 8000000 |  |  | Cd Min: | 0.24304 | at alpha= | -20 | deg
Mach: | 0.5 |  |  | Cl=0 at alpha= | -3.4555 | deg
|  |  |  | @ Cl=0.1, Cd= | 0.0061922
|  |  |  | @ Cl=0.4, Cd= | 0.0057609
|  |  |  | @ Cl=0.6, Cd= | 0.004535
alpha (deg) | Cl | Cd | Cm | Cl/Cd
-20 | -0.5436 | 0.24304 | 0.0162 | -2.2367
-19.5 | -0.5212 | 0.23477 | 0.0111 | -2.22
-19 | -0.4991 | 0.22646 | 0.0061 | -2.2039
-17.5 | -0.4289 | 0.20443 | -0.0086 | -2.098
-17 | -0.4124 | 0.19397 | -0.0136 | -2.1261
-16.5 | -0.3918 | 0.18556 | -0.0185 | -2.1114
-16 | -0.3725 | 0.17708 | -0.0234 | -2.1036
-15.5 | -0.3584 | 0.16712 | -0.0286 | -2.1446
-15 | -0.3452 | 0.15735 | -0.0339 | -2.1938
-14.5 | -0.3222 | 0.1506 | -0.0383 | -2.1394
-14 | -0.3133 | 0.14038 | -0.0438 | -2.2318
-13.5 | -0.303 | 0.131 | -0.0491 | -2.313
-13 | -0.3011 | 0.12038 | -0.0552 | -2.5012
-12.5 | -0.2982 | 0.11048 | -0.061 | -2.6991
-12 | -0.2927 | 0.10155 | -0.0665 | -2.8823
-11.5 | -0.2926 | 0.09225 | -0.0722 | -3.1718
-11 | -0.2983 | 0.08246 | -0.0784 | -3.6175
-10.5 | -0.3122 | 0.07193 | -0.0855 | -4.3403
-10 | -0.3379 | 0.05919 | -0.0963 | -5.7087
-9.5 | -0.3689 | 0.04928 | -0.1036 | -7.4858
-9 | -0.4066 | 0.04232 | -0.1038 | -9.6078
-8.5 | -0.45 | 0.03666 | -0.0969 | -12.275
-8 | -0.476 | 0.02897 | -0.0912 | -16.4308
-7.5 | -0.5017 | 0.01884 | -0.0847 | -26.6295
-7 | -0.4978 | 0.01008 | -0.0784 | -49.3849
-6.5 | -0.4308 | 0.00885 | -0.0748 | -48.678
-6 | -0.3617 | 0.00811 | -0.0722 | -44.5993
-5.5 | -0.2927 | 0.00749 | -0.0702 | -39.0788
-5 | -0.22 | 0.00723 | -0.0693 | -30.4288
-4.5 | -0.1484 | 0.00699 | -0.0686 | -21.2303
-4 | -0.0772 | 0.00672 | -0.0683 | -11.4881
-3.5 | -0.0062 | 0.00651 | -0.0682 | -0.95238
-3 | 0.0635 | 0.00628 | -0.0683 | 10.1115
-2.5 | 0.1342 | 0.00611 | -0.0687 | 21.964
-2 | 0.2047 | 0.006 | -0.0693 | 34.1167
-1.5 | 0.2748 | 0.00589 | -0.07 | 46.6553
-1 | 0.3453 | 0.0058 | -0.071 | 59.5345
-0.5 | 0.4152 | 0.00575 | -0.0719 | 72.2087
0 | 0.4852 | 0.00563 | -0.0728 | 86.1812
1 | 0.6152 | 0.00439 | -0.0739 | 140.1367
2 | 0.7548 | 0.0044 | -0.0758 | 171.5455
2.5 | 0.8253 | 0.00452 | -0.0768 | 182.5885
3 | 0.8951 | 0.0047 | -0.0775 | 190.4468
3.5 | 0.9636 | 0.00493 | -0.0779 | 195.4564
4 | 1.0305 | 0.00524 | -0.0779 | 196.6603
4.5 | 1.0943 | 0.00562 | -0.0772 | 194.7153
5 | 1.1537 | 0.00612 | -0.0757 | 188.5131
6 | 1.2237 | 0.00773 | -0.0638 | 158.3053
6.5 | 1.2311 | 0.00914 | -0.0541 | 134.6937
7 | 1.2453 | 0.01092 | -0.0465 | 114.0385
7.5 | 1.2401 | 0.01379 | -0.0376 | 89.9275
8 | 1.2272 | 0.01738 | -0.029 | 70.6099
8.5 | 1.2199 | 0.02082 | -0.0214 | 58.5927
9 | 1.2827 | 0.02627 | -0.0305 | 48.8276
9.5 | 1.2832 | 0.02898 | -0.0224 | 44.2788
10 | 1.3105 | 0.03201 | -0.0195 | 40.9403
10.5 | 1.336 | 0.03519 | -0.0166 | 37.9653
11 | 1.36 | 0.03855 | -0.0136 | 35.2789
11.5 | 1.3805 | 0.04213 | -0.0104 | 32.7676
12 | 1.3968 | 0.04603 | -0.007 | 30.3454
12.5 | 1.4114 | 0.05014 | -0.0038 | 28.1492
13 | 1.4244 | 0.05472 | -0.001 | 26.0307
13.5 | 1.432 | 0.06011 | 0.0011 | 23.823
14 | 1.4334 | 0.06647 | 0.0024 | 21.5646
14.5 | 1.4282 | 0.07389 | 0.0028 | 19.3287
15 | 1.4145 | 0.08263 | 0.0019 | 17.1185
15.5 | 1.3932 | 0.09281 | -0.0005 | 15.0113
16 | 1.3703 | 0.10371 | -0.0041 | 13.2128
16.5 | 1.3467 | 0.11528 | -0.0089 | 11.682
17 | 1.3217 | 0.12754 | -0.0148 | 10.363
17.5 | 1.2966 | 0.14027 | -0.0218 | 9.2436
18 | 1.2716 | 0.15355 | -0.0298 | 8.2813
18.5 | 1.2504 | 0.1668 | -0.0383 | 7.4964
19 | 1.2322 | 0.17998 | -0.0472 | 6.8463

## 105. Re 10M Mach 0.00 (1)
BIGFOIL.COM POLAR EXPORT
NACA65-616 a=0.2
NACA65-616 a=0.2 |  |  |  | Cl Max: | 1.591 | at alpha= | 13 | deg
JavaFoil+Calcfoil stall+Eppler ext transition |  |  |  | L/D Max: | 138.26 | at alpha= | 3.5 | deg
Re: | 10000000 |  |  | Cd Min: | 0.00492 | at alpha= | 0 | deg
Mach: | 0 |  |  | Cl=0 at alpha= | -3.2377 | deg
|  |  |  | @ Cl=0.1, Cd= | 0.0062435
|  |  |  | @ Cl=0.4, Cd= | 0.0049277
|  |  |  | @ Cl=0.6, Cd= | 0.0057551
alpha (deg) | Cl | Cd | Cm | Cl/Cd
-14.5 | -0.589 | 0.09619 | -0.017 | -6.12
-14 | -0.595 | 0.09228 | -0.017 | -6.448
-13.5 | -0.6 | 0.08645 | -0.018 | -6.938
-13 | -0.601 | 0.08163 | -0.019 | -7.367
-12.5 | -0.6 | 0.07671 | -0.019 | -7.825
-12 | -0.596 | 0.07206 | -0.02 | -8.269
-11.5 | -0.588 | 0.06729 | -0.021 | -8.744
-11 | -0.577 | 0.06287 | -0.022 | -9.183
-10.5 | -0.563 | 0.05813 | -0.023 | -9.685
-10 | -0.547 | 0.05253 | -0.025 | -10.404
-9.5 | -0.622 | 0.01001 | -0.039 | -62.162
-9 | -0.604 | 0.00878 | -0.04 | -68.833
-8.5 | -0.567 | 0.00842 | -0.041 | -67.309
-8 | -0.525 | 0.00817 | -0.042 | -64.299
-7.5 | -0.48 | 0.00792 | -0.042 | -60.569
-7 | -0.431 | 0.00763 | -0.043 | -56.506
-6.5 | -0.38 | 0.00739 | -0.044 | -51.355
-6 | -0.326 | 0.00702 | -0.045 | -46.393
-5.5 | -0.269 | 0.00691 | -0.046 | -39.003
-5 | -0.211 | 0.00674 | -0.046 | -31.322
-4.5 | -0.152 | 0.00658 | -0.047 | -23.082
-4 | -0.092 | 0.0065 | -0.048 | -14.168
-3.5 | -0.032 | 0.00637 | -0.049 | -4.971
-3 | 0.029 | 0.0063 | -0.049 | 4.631
-2.5 | 0.09 | 0.00625 | -0.05 | 14.446
-2 | 0.152 | 0.00621 | -0.051 | 24.415
-1.5 | 0.213 | 0.00618 | -0.052 | 34.516
-1 | 0.275 | 0.00617 | -0.053 | 44.645
-0.5 | 0.337 | 0.00619 | -0.054 | 54.414
0 | 0.398 | 0.00492 | -0.054 | 80.956
0.5 | 0.46 | 0.00516 | -0.055 | 89.202
1 | 0.519 | 0.00546 | -0.056 | 95.166
1.5 | 0.58 | 0.00566 | -0.057 | 102.541
2 | 0.641 | 0.00595 | -0.058 | 107.744
2.5 | 0.701 | 0.00617 | -0.059 | 113.657
3 | 0.761 | 0.00628 | -0.059 | 121.055
3.5 | 0.819 | 0.00592 | -0.06 | 138.26
4 | 0.877 | 0.00691 | -0.061 | 126.853
4.5 | 0.935 | 0.00718 | -0.062 | 130.236
5 | 0.993 | 0.00745 | -0.062 | 133.305
5.5 | 1.05 | 0.0077 | -0.063 | 136.358
6 | 1.106 | 0.00804 | -0.064 | 137.54
6.5 | 1.16 | 0.00842 | -0.065 | 137.807
7 | 1.211 | 0.00914 | -0.065 | 132.535
7.5 | 1.259 | 0.01004 | -0.066 | 125.472
8 | 1.302 | 0.01264 | -0.066 | 103.039
8.5 | 1.348 | 0.01325 | -0.067 | 101.731
9 | 1.391 | 0.01391 | -0.068 | 100.056
9.5 | 1.432 | 0.01462 | -0.069 | 97.935
10 | 1.47 | 0.01543 | -0.069 | 95.243
10.5 | 1.502 | 0.01623 | -0.07 | 92.559
11 | 1.53 | 0.01714 | -0.071 | 89.251
11.5 | 1.553 | 0.01809 | -0.071 | 85.836
12 | 1.571 | 0.0191 | -0.072 | 82.259
12.5 | 1.585 | 0.02008 | -0.073 | 78.941
13 | 1.591 | 0.02135 | -0.073 | 74.508
13.5 | 1.59 | 0.02253 | -0.074 | 70.542
14 | 1.582 | 0.02398 | -0.075 | 65.987
14.5 | 1.569 | 0.02544 | -0.075 | 61.671
15 | 1.551 | 0.02714 | -0.076 | 57.131
15.5 | 1.527 | 0.029 | -0.077 | 52.679
16 | 1.499 | 0.03121 | -0.077 | 48.028
16.5 | 1.467 | 0.03351 | -0.078 | 43.781
17 | 1.432 | 0.0357 | -0.078 | 40.1
17.5 | 1.393 | 0.03846 | -0.079 | 36.216
18 | 1.352 | 0.04126 | -0.079 | 32.771

## 106. Re 10M Mach 0.00 (2)
BIGFOIL.COM POLAR EXPORT
NACA65-616 a=0.2
NACA65-616 a=0.2 |  |  |  | Cl Max: | 1.6954 | at alpha= | 20 | deg
XFOIL ncrit=9 |  |  |  | L/D Max: | 187.606 | at alpha= | 3.5 | deg
Re: | 10000000 |  |  | Cd Min: | 0.06687 | at alpha= | 20 | deg
Mach: | 0 |  |  | Cl=0 at alpha= | -3.3778 | deg
|  |  |  | @ Cl=0.1, Cd= | 0.0056244
|  |  |  | @ Cl=0.4, Cd= | 0.0051582
|  |  |  | @ Cl=0.6, Cd= | 0.0039369
alpha (deg) | Cl | Cd | Cm | Cl/Cd
-20 | -1.2233 | 0.05383 | -0.0817 | -22.7252
-19.5 | -1.2859 | 0.04194 | -0.086 | -30.6605
-19 | -1.2974 | 0.03673 | -0.086 | -35.3226
-18.5 | -1.3085 | 0.03214 | -0.0846 | -40.7125
-18 | -1.3108 | 0.02869 | -0.0822 | -45.6884
-17.5 | -1.3177 | 0.02524 | -0.0781 | -52.2068
-17 | -1.3075 | 0.02317 | -0.0743 | -56.4307
-16.5 | -1.3029 | 0.02089 | -0.069 | -62.3696
-16 | -1.2887 | 0.01948 | -0.0636 | -66.155
-15.5 | -1.264 | 0.01807 | -0.0597 | -69.9502
-15 | -1.227 | 0.017 | -0.0575 | -72.1765
-14.5 | -1.1865 | 0.01599 | -0.0558 | -74.2026
-14 | -1.1457 | 0.01481 | -0.0541 | -77.3599
-13.5 | -1.0996 | 0.01403 | -0.0531 | -78.3749
-13 | -1.0531 | 0.01318 | -0.0521 | -79.9014
-12.5 | -1.005 | 0.01238 | -0.0513 | -81.1793
-12 | -0.9553 | 0.01172 | -0.0507 | -81.5102
-11.5 | -0.9042 | 0.01112 | -0.0502 | -81.3129
-11 | -0.8527 | 0.01054 | -0.0499 | -80.9013
-10.5 | -0.8005 | 0.00996 | -0.0496 | -80.3715
-10 | -0.7476 | 0.00945 | -0.0494 | -79.1111
-9.5 | -0.6937 | 0.00902 | -0.0494 | -76.9069
-9 | -0.639 | 0.00864 | -0.0495 | -73.9583
-8.5 | -0.5838 | 0.00831 | -0.0497 | -70.2527
-8 | -0.5287 | 0.00791 | -0.0498 | -66.8394
-7.5 | -0.4734 | 0.00753 | -0.05 | -62.8685
-7 | -0.4198 | 0.00697 | -0.05 | -60.2296
-6.5 | -0.3624 | 0.00677 | -0.0505 | -53.5303
-6 | -0.3048 | 0.00658 | -0.0511 | -46.3222
-5.5 | -0.2473 | 0.00639 | -0.0517 | -38.7011
-5 | -0.1893 | 0.00622 | -0.0523 | -30.4341
-4.5 | -0.131 | 0.00608 | -0.0531 | -21.5461
-4 | -0.0727 | 0.00597 | -0.0538 | -12.1776
-3.5 | -0.0143 | 0.00582 | -0.0546 | -2.457
-3 | 0.0442 | 0.00571 | -0.0554 | 7.7408
-2.5 | 0.1029 | 0.00562 | -0.0563 | 18.3096
-2 | 0.1617 | 0.00551 | -0.0571 | 29.3466
-1.5 | 0.2204 | 0.00546 | -0.058 | 40.3663
-1 | 0.2793 | 0.00537 | -0.059 | 52.0112
-0.5 | 0.3379 | 0.00531 | -0.0599 | 63.6347
0 | 0.3964 | 0.00517 | -0.0608 | 76.6731
0.5 | 0.4541 | 0.00498 | -0.0617 | 91.1847
1 | 0.5079 | 0.00402 | -0.0623 | 126.3433
1.5 | 0.5661 | 0.00396 | -0.0632 | 142.9545
2 | 0.6247 | 0.00392 | -0.0642 | 159.3622
2.5 | 0.6831 | 0.00397 | -0.0652 | 172.0655
3 | 0.7415 | 0.00409 | -0.0662 | 181.2958
3.5 | 0.7992 | 0.00426 | -0.0671 | 187.6056
4 | 0.8548 | 0.00456 | -0.0677 | 187.4561
4.5 | 0.9094 | 0.00493 | -0.0682 | 184.4625
5 | 0.9608 | 0.00547 | -0.0681 | 175.649
5.5 | 1.0094 | 0.00612 | -0.0676 | 164.9346
6.5 | 1.1023 | 0.0074 | -0.0658 | 148.9595
7 | 1.1411 | 0.00823 | -0.0636 | 138.6513
8 | 1.1973 | 0.00981 | -0.055 | 122.0489
8.5 | 1.2122 | 0.01071 | -0.0485 | 113.1839
9.5 | 1.2614 | 0.01253 | -0.0403 | 100.6704
10 | 1.3167 | 0.01343 | -0.0429 | 98.0417
10.5 | 1.3326 | 0.01455 | -0.0375 | 91.5876
11 | 1.3629 | 0.01579 | -0.0354 | 86.3141
11.5 | 1.3933 | 0.01714 | -0.0336 | 81.2894
12 | 1.4223 | 0.01868 | -0.0318 | 76.1403
12.5 | 1.4529 | 0.02025 | -0.0306 | 71.7481
13 | 1.4843 | 0.02204 | -0.03 | 67.3457
13.5 | 1.5156 | 0.02413 | -0.0299 | 62.8098
14 | 1.5443 | 0.02619 | -0.0292 | 58.9653
14.5 | 1.5698 | 0.02843 | -0.0283 | 55.2163
15 | 1.5883 | 0.03121 | -0.027 | 50.8907
15.5 | 1.6098 | 0.03382 | -0.026 | 47.5991
16 | 1.629 | 0.03652 | -0.0248 | 44.6057
16.5 | 1.6461 | 0.03955 | -0.0237 | 41.6207
17 | 1.6581 | 0.04292 | -0.0223 | 38.6323
17.5 | 1.6675 | 0.04644 | -0.0208 | 35.9065
18 | 1.6693 | 0.04985 | -0.0177 | 33.4865
18.5 | 1.6729 | 0.05369 | -0.0158 | 31.1585
19 | 1.6822 | 0.05765 | -0.0152 | 29.1795
19.5 | 1.6893 | 0.06212 | -0.0151 | 27.1941
20 | 1.6954 | 0.06687 | -0.0153 | 25.3537

## 107. Re 10M Mach 0.10 (1)
BIGFOIL.COM POLAR EXPORT
NACA65-616 a=0.2
NACA65-616 a=0.2 |  |  |  | Cl Max: | 1.585 | at alpha= | 13 | deg
JavaFoil+Calcfoil stall+Eppler ext transition |  |  |  | L/D Max: | 137.419 | at alpha= | 6.5 | deg
Re: | 10000000 |  |  | Cd Min: | 0.00494 | at alpha= | 0 | deg
Mach: | 0.1 |  |  | Cl=0 at alpha= | -3.2377 | deg
|  |  |  | @ Cl=0.1, Cd= | 0.0062682
|  |  |  | @ Cl=0.4, Cd= | 0.00494
|  |  |  | @ Cl=0.6, Cd= | 0.0057941
alpha (deg) | Cl | Cd | Cm | Cl/Cd
-14 | -0.571 | 0.09314 | -0.017 | -6.126
-13.5 | -0.578 | 0.089 | -0.018 | -6.496
-13 | -0.583 | 0.08233 | -0.019 | -7.083
-12.5 | -0.585 | 0.07754 | -0.019 | -7.543
-12 | -0.583 | 0.07307 | -0.02 | -7.978
-11.5 | -0.578 | 0.06832 | -0.02 | -8.457
-11 | -0.569 | 0.06386 | -0.021 | -8.908
-10.5 | -0.556 | 0.0593 | -0.022 | -9.381
-10 | -0.541 | 0.05426 | -0.024 | -9.963
-9.5 | -0.524 | 0.0472 | -0.026 | -11.107
-9 | -0.603 | 0.00894 | -0.04 | -67.398
-8.5 | -0.566 | 0.0085 | -0.041 | -66.597
-8 | -0.525 | 0.00818 | -0.042 | -64.202
-7.5 | -0.481 | 0.00799 | -0.043 | -60.109
-7 | -0.432 | 0.00773 | -0.043 | -55.944
-6.5 | -0.381 | 0.00744 | -0.044 | -51.206
-6 | -0.327 | 0.00706 | -0.045 | -46.313
-5.5 | -0.271 | 0.00692 | -0.046 | -39.131
-5 | -0.212 | 0.00673 | -0.047 | -31.528
-4.5 | -0.153 | 0.00665 | -0.047 | -22.975
-4 | -0.093 | 0.00651 | -0.048 | -14.21
-3.5 | -0.032 | 0.0064 | -0.049 | -4.978
-3 | 0.029 | 0.00633 | -0.05 | 4.629
-2.5 | 0.091 | 0.00628 | -0.051 | 14.444
-2 | 0.152 | 0.0062 | -0.051 | 24.599
-1.5 | 0.214 | 0.0062 | -0.052 | 34.54
-1 | 0.277 | 0.00622 | -0.053 | 44.484
-0.5 | 0.339 | 0.00617 | -0.054 | 54.849
0 | 0.4 | 0.00494 | -0.055 | 81.056
0.5 | 0.462 | 0.00522 | -0.056 | 88.525
1 | 0.522 | 0.00544 | -0.056 | 95.848
1.5 | 0.583 | 0.00573 | -0.057 | 101.761
2 | 0.644 | 0.00596 | -0.058 | 108.087
2.5 | 0.705 | 0.00623 | -0.059 | 113.163
3 | 0.764 | 0.00604 | -0.06 | 126.541
3.5 | 0.823 | 0.00667 | -0.06 | 123.394
4 | 0.881 | 0.00695 | -0.061 | 126.756
4.5 | 0.939 | 0.00724 | -0.062 | 129.664
5 | 0.997 | 0.00748 | -0.063 | 133.356
5.5 | 1.055 | 0.00775 | -0.063 | 136.087
6 | 1.111 | 0.00808 | -0.064 | 137.393
6.5 | 1.165 | 0.00848 | -0.065 | 137.419
7 | 1.216 | 0.00923 | -0.066 | 131.696
7.5 | 1.265 | 0.01014 | -0.066 | 124.742
8 | 1.307 | 0.01278 | -0.067 | 102.265
8.5 | 1.353 | 0.01339 | -0.067 | 101.018
9 | 1.396 | 0.01406 | -0.068 | 99.266
9.5 | 1.436 | 0.01481 | -0.069 | 96.967
10 | 1.474 | 0.0156 | -0.07 | 94.482
10.5 | 1.505 | 0.01645 | -0.07 | 91.518
11 | 1.532 | 0.01738 | -0.071 | 88.104
11.5 | 1.554 | 0.01835 | -0.072 | 84.652
12 | 1.57 | 0.01949 | -0.072 | 80.553
12.5 | 1.582 | 0.02042 | -0.073 | 77.477
13 | 1.585 | 0.02173 | -0.074 | 72.937
13.5 | 1.58 | 0.02308 | -0.074 | 68.47
14 | 1.57 | 0.02445 | -0.075 | 64.2
14.5 | 1.552 | 0.02625 | -0.076 | 59.126
15 | 1.53 | 0.02778 | -0.076 | 55.079
15.5 | 1.502 | 0.0297 | -0.077 | 50.559
16 | 1.468 | 0.03205 | -0.077 | 45.819
16.5 | 1.431 | 0.03446 | -0.078 | 41.523
17 | 1.39 | 0.03681 | -0.078 | 37.77
17.5 | 1.346 | 0.03981 | -0.079 | 33.806
18 | 1.299 | 0.04318 | -0.079 | 30.074

## 108. Re 10M Mach 0.10 (2)
BIGFOIL.COM POLAR EXPORT
NACA65-616 a=0.2
NACA65-616 a=0.2 |  |  |  | Cl Max: | 1.6859 | at alpha= | 20 | deg
XFOIL ncrit=9 |  |  |  | L/D Max: | 188.408 | at alpha= | 3.5 | deg
Re: | 10000000 |  |  | Cd Min: | 0.19031 | at alpha= | -20 | deg
Mach: | 0.1 |  |  | Cl=0 at alpha= | -3.3795 | deg
|  |  |  | @ Cl=0.1, Cd= | 0.0056358
|  |  |  | @ Cl=0.4, Cd= | 0.0051774
|  |  |  | @ Cl=0.6, Cd= | 0.0039495
alpha (deg) | Cl | Cd | Cm | Cl/Cd
-20 | -0.5816 | 0.19031 | 0.0023 | -3.0561
-19.5 | -0.5695 | 0.18284 | -0.0025 | -3.1147
-19 | -0.5559 | 0.17592 | -0.0071 | -3.16
-18.5 | -0.5594 | 0.1643 | -0.0136 | -3.4047
-18 | -0.5487 | 0.1567 | -0.0185 | -3.5016
-17.5 | -1.257 | 0.03058 | -0.0858 | -41.1053
-17 | -1.2647 | 0.02698 | -0.0821 | -46.8755
-16.5 | -1.2747 | 0.02352 | -0.0767 | -54.1964
-16 | -1.2645 | 0.02161 | -0.0716 | -58.5146
-15.5 | -1.2581 | 0.01973 | -0.065 | -63.7658
-15 | -1.2265 | 0.01835 | -0.0619 | -66.8392
-14.5 | -1.1893 | 0.01709 | -0.0595 | -69.5904
-14 | -1.1512 | 0.01563 | -0.0573 | -73.6532
-13.5 | -1.1059 | 0.01471 | -0.0559 | -75.1801
-13 | -1.0601 | 0.01371 | -0.0545 | -77.3231
-12.5 | -1.0122 | 0.0128 | -0.0534 | -79.0781
-12 | -0.9623 | 0.01206 | -0.0526 | -79.7927
-11.5 | -0.911 | 0.0114 | -0.052 | -79.9123
-11 | -0.8591 | 0.01077 | -0.0514 | -79.7679
-10.5 | -0.8065 | 0.01015 | -0.051 | -79.4581
-10 | -0.7532 | 0.0096 | -0.0507 | -78.4583
-9.5 | -0.6988 | 0.00914 | -0.0505 | -76.4551
-9 | -0.6438 | 0.00873 | -0.0505 | -73.7457
-8.5 | -0.5881 | 0.00838 | -0.0506 | -70.179
-8 | -0.5322 | 0.00799 | -0.0507 | -66.6083
-7.5 | -0.4766 | 0.0076 | -0.0507 | -62.7105
-7 | -0.4228 | 0.00701 | -0.0506 | -60.3138
-6.5 | -0.3649 | 0.00679 | -0.0511 | -53.7408
-6 | -0.3068 | 0.00661 | -0.0516 | -46.4145
-5.5 | -0.2489 | 0.00641 | -0.0522 | -38.83
-5 | -0.1904 | 0.00624 | -0.0528 | -30.5128
-4.5 | -0.1317 | 0.00609 | -0.0535 | -21.6256
-4 | -0.0729 | 0.00598 | -0.0542 | -12.1906
-3.5 | -0.0142 | 0.00583 | -0.055 | -2.4357
-3 | 0.0447 | 0.00572 | -0.0558 | 7.8147
-2.5 | 0.1038 | 0.00563 | -0.0567 | 18.4369
-2 | 0.163 | 0.00551 | -0.0575 | 29.5826
-1.5 | 0.2221 | 0.00546 | -0.0584 | 40.6777
-1 | 0.2814 | 0.00537 | -0.0594 | 52.4022
-0.5 | 0.3403 | 0.00532 | -0.0603 | 63.9662
0 | 0.3992 | 0.00518 | -0.0612 | 77.0656
0.5 | 0.4572 | 0.00499 | -0.0621 | 91.6232
1 | 0.5113 | 0.00403 | -0.0626 | 126.8734
1.5 | 0.5698 | 0.00397 | -0.0636 | 143.5264
2 | 0.6288 | 0.00393 | -0.0646 | 160
2.5 | 0.6877 | 0.00398 | -0.0656 | 172.7889
3 | 0.7464 | 0.0041 | -0.0666 | 182.0488
3.5 | 0.8045 | 0.00427 | -0.0675 | 188.4075
4 | 0.8605 | 0.00458 | -0.0681 | 187.8821
5 | 0.9671 | 0.00548 | -0.0684 | 176.4781
5.5 | 1.0158 | 0.00614 | -0.0679 | 165.4397
6 | 1.0635 | 0.00676 | -0.0671 | 157.3225
6.5 | 1.1084 | 0.00744 | -0.0658 | 148.9785
7 | 1.1466 | 0.00829 | -0.0634 | 138.3112
7.5 | 1.1803 | 0.00912 | -0.0601 | 129.4189
8 | 1.196 | 0.00991 | -0.0533 | 120.6862
8.5 | 1.2117 | 0.01091 | -0.0471 | 111.0632
9 | 1.235 | 0.01189 | -0.0427 | 103.8688
9.5 | 1.2605 | 0.01284 | -0.0389 | 98.1698
10 | 1.3244 | 0.01381 | -0.0432 | 95.9015
10.5 | 1.3339 | 0.01498 | -0.0364 | 89.0454
11 | 1.3643 | 0.0163 | -0.0344 | 83.6994
11.5 | 1.3943 | 0.01775 | -0.0325 | 78.5521
12 | 1.4247 | 0.01935 | -0.031 | 73.6279
12.5 | 1.4565 | 0.02102 | -0.0301 | 69.2912
13 | 1.4898 | 0.02296 | -0.0299 | 64.8868
13.5 | 1.5189 | 0.02507 | -0.0293 | 60.5864
14 | 1.5461 | 0.02725 | -0.0284 | 56.7376
14.5 | 1.5701 | 0.02963 | -0.0272 | 52.9902
15 | 1.5882 | 0.0325 | -0.0258 | 48.8677
15.5 | 1.6094 | 0.0352 | -0.0247 | 45.7216
16 | 1.6273 | 0.0381 | -0.0234 | 42.7113
16.5 | 1.6427 | 0.04136 | -0.0222 | 39.7171
17 | 1.6526 | 0.04491 | -0.0206 | 36.798
17.5 | 1.6603 | 0.04858 | -0.0189 | 34.1766
18 | 1.6593 | 0.0521 | -0.0154 | 31.8484
18.5 | 1.6666 | 0.05611 | -0.0143 | 29.7024
19 | 1.6751 | 0.06039 | -0.0139 | 27.738
19.5 | 1.6813 | 0.06511 | -0.0139 | 25.8225
20 | 1.6859 | 0.07026 | -0.0144 | 23.9952

## 109. Re 10M Mach 0.25 (1)
BIGFOIL.COM POLAR EXPORT
NACA65-616 a=0.2
NACA65-616 a=0.2 |  |  |  | Cl Max: | 1.552 | at alpha= | 12 | deg
JavaFoil+Calcfoil stall+Eppler ext transition |  |  |  | L/D Max: | 134.683 | at alpha= | 6 | deg
Re: | 10000000 |  |  | Cd Min: | 0.00503 | at alpha= | 0 | deg
Mach: | 0.25 |  |  | Cl=0 at alpha= | -3.2381 | deg
|  |  |  | @ Cl=0.1, Cd= | 0.0063145
|  |  |  | @ Cl=0.4, Cd= | 0.0052606
|  |  |  | @ Cl=0.6, Cd= | 0.0058349
alpha (deg) | Cl | Cd | Cm | Cl/Cd
-13 | -0.421 | 0.08834 | -0.018 | -4.769
-12.5 | -0.45 | 0.08233 | -0.019 | -5.47
-12 | -0.473 | 0.07728 | -0.019 | -6.124
-11.5 | -0.49 | 0.07264 | -0.02 | -6.748
-11 | -0.5 | 0.06795 | -0.02 | -7.364
-10.5 | -0.504 | 0.06379 | -0.021 | -7.903
-10 | -0.501 | 0.05945 | -0.022 | -8.431
-9.5 | -0.492 | 0.05514 | -0.023 | -8.92
-9 | -0.477 | 0.05072 | -0.024 | -9.4
-8.5 | -0.458 | 0.04522 | -0.027 | -10.128
-8 | -0.523 | 0.00848 | -0.043 | -61.71
-7.5 | -0.483 | 0.00821 | -0.044 | -58.799
-7 | -0.437 | 0.00786 | -0.045 | -55.611
-6.5 | -0.387 | 0.00761 | -0.045 | -50.816
-6 | -0.333 | 0.00745 | -0.046 | -44.735
-5.5 | -0.277 | 0.00703 | -0.047 | -39.367
-5 | -0.217 | 0.00682 | -0.048 | -31.842
-4.5 | -0.156 | 0.00668 | -0.049 | -23.408
-4 | -0.095 | 0.00658 | -0.049 | -14.416
-3.5 | -0.033 | 0.00643 | -0.05 | -5.08
-3 | 0.03 | 0.0064 | -0.051 | 4.702
-2.5 | 0.093 | 0.00632 | -0.052 | 14.753
-2 | 0.157 | 0.00627 | -0.053 | 24.976
-1.5 | 0.22 | 0.00627 | -0.054 | 35.126
-1 | 0.285 | 0.00628 | -0.055 | 45.272
-0.5 | 0.348 | 0.00626 | -0.055 | 55.602
0 | 0.412 | 0.00503 | -0.056 | 81.832
0.5 | 0.475 | 0.0053 | -0.057 | 89.609
1 | 0.536 | 0.00561 | -0.058 | 95.47
1.5 | 0.599 | 0.00583 | -0.059 | 102.806
2 | 0.662 | 0.00614 | -0.06 | 107.683
2.5 | 0.723 | 0.00596 | -0.06 | 121.25
3 | 0.783 | 0.00656 | -0.061 | 119.273
3.5 | 0.843 | 0.00688 | -0.062 | 122.496
4 | 0.903 | 0.00718 | -0.063 | 125.74
4.5 | 0.962 | 0.00749 | -0.063 | 128.438
5 | 1.021 | 0.00776 | -0.064 | 131.607
5.5 | 1.08 | 0.00806 | -0.065 | 134.078
6 | 1.137 | 0.00844 | -0.066 | 134.683
6.5 | 1.192 | 0.00888 | -0.067 | 134.298
7 | 1.243 | 0.00976 | -0.067 | 127.323
7.5 | 1.292 | 0.01083 | -0.068 | 119.34
8 | 1.335 | 0.01358 | -0.068 | 98.262
8.5 | 1.379 | 0.01427 | -0.069 | 96.631
9 | 1.42 | 0.01505 | -0.07 | 94.353
9.5 | 1.458 | 0.01591 | -0.071 | 91.658
10 | 1.491 | 0.01686 | -0.071 | 88.432
10.5 | 1.517 | 0.01784 | -0.072 | 85.045
11 | 1.536 | 0.01893 | -0.073 | 81.136
11.5 | 1.548 | 0.0201 | -0.073 | 76.979
12 | 1.552 | 0.02126 | -0.074 | 72.998
12.5 | 1.548 | 0.02254 | -0.075 | 68.694
13 | 1.531 | 0.02422 | -0.075 | 63.189
13.5 | 1.501 | 0.02581 | -0.076 | 58.167
14 | 1.461 | 0.02784 | -0.077 | 52.471
14.5 | 1.41 | 0.02997 | -0.077 | 47.061
15 | 1.349 | 0.03285 | -0.078 | 41.078
15.5 | 1.28 | 0.03541 | -0.078 | 36.146
16 | 1.202 | 0.03885 | -0.079 | 30.933
16.5 | 1.116 | 0.04245 | -0.079 | 26.291
17 | 1.023 | 0.04742 | -0.079 | 21.575

## 110. Re 10M Mach 0.25 (2)
BIGFOIL.COM POLAR EXPORT
NACA65-616 a=0.2
NACA65-616 a=0.2 |  |  |  | Cl Max: | 1.6389 | at alpha= | 19.5 | deg
XFOIL ncrit=9 |  |  |  | L/D Max: | 192.143 | at alpha= | 3.5 | deg
Re: | 10000000 |  |  | Cd Min: | 0.17017 | at alpha= | -18 | deg
Mach: | 0.25 |  |  | Cl=0 at alpha= | -3.3908 | deg
|  |  |  | @ Cl=0.1, Cd= | 0.005676
|  |  |  | @ Cl=0.4, Cd= | 0.0052534
|  |  |  | @ Cl=0.6, Cd= | 0.0040085
alpha (deg) | Cl | Cd | Cm | Cl/Cd
-18 | -0.5151 | 0.17017 | -0.0137 | -3.027
-17.5 | -0.5028 | 0.16233 | -0.0186 | -3.0974
-17 | -0.499 | 0.15255 | -0.0243 | -3.2711
-16.5 | -0.4966 | 0.14263 | -0.0302 | -3.4817
-16 | -0.4908 | 0.13379 | -0.0355 | -3.6684
-15.5 | -0.5054 | 0.12087 | -0.0431 | -4.1814
-14.5 | -0.8446 | 0.0469 | -0.094 | -18.0085
-14 | -1.0177 | 0.02981 | -0.0891 | -34.1396
-13.5 | -1.0584 | 0.02511 | -0.0789 | -42.1505
-13 | -1.064 | 0.02005 | -0.0722 | -53.0673
-12.5 | -1.0352 | 0.01713 | -0.0682 | -60.432
-12 | -0.9927 | 0.0152 | -0.0653 | -65.3092
-11.5 | -0.9441 | 0.01376 | -0.0631 | -68.6119
-11 | -0.8927 | 0.01253 | -0.0612 | -71.245
-10.5 | -0.8389 | 0.01151 | -0.0596 | -72.8844
-10 | -0.7837 | 0.01067 | -0.0584 | -73.4489
-9.5 | -0.727 | 0.00996 | -0.0573 | -72.992
-9 | -0.6697 | 0.00937 | -0.0565 | -71.4728
-8.5 | -0.6117 | 0.00884 | -0.0558 | -69.1968
-8 | -0.553 | 0.00838 | -0.0554 | -65.9905
-7.5 | -0.4942 | 0.00798 | -0.0551 | -61.9298
-7 | -0.4356 | 0.00755 | -0.0548 | -57.6954
-6.5 | -0.3788 | 0.00694 | -0.0544 | -54.5821
-6 | -0.3181 | 0.00674 | -0.0546 | -47.1958
-5.5 | -0.2574 | 0.00653 | -0.055 | -39.4181
-5 | -0.1966 | 0.00633 | -0.0554 | -31.0585
-4.5 | -0.1356 | 0.00617 | -0.0559 | -21.9773
-4 | -0.0745 | 0.00604 | -0.0566 | -12.3344
-3.5 | -0.0133 | 0.00588 | -0.0572 | -2.2619
-3 | 0.0476 | 0.00577 | -0.0579 | 8.2496
-2.5 | 0.1089 | 0.00566 | -0.0588 | 19.2403
-2 | 0.1702 | 0.00556 | -0.0596 | 30.6115
-1.5 | 0.2313 | 0.00549 | -0.0605 | 42.1311
-1 | 0.2927 | 0.0054 | -0.0614 | 54.2037
-0.5 | 0.3537 | 0.00536 | -0.0624 | 65.9888
0 | 0.4145 | 0.00522 | -0.0633 | 79.4061
0.5 | 0.4745 | 0.00503 | -0.0642 | 94.334
1 | 0.5303 | 0.00407 | -0.0647 | 130.2948
1.5 | 0.5909 | 0.00401 | -0.0657 | 147.3566
2 | 0.6517 | 0.004 | -0.0667 | 162.925
2.5 | 0.7128 | 0.00405 | -0.0677 | 176
3 | 0.7737 | 0.00418 | -0.0687 | 185.0957
3.5 | 0.8339 | 0.00434 | -0.0696 | 192.1429
4 | 0.8921 | 0.00465 | -0.0702 | 191.8495
4.5 | 0.9485 | 0.00504 | -0.0704 | 188.1944
5 | 1.0021 | 0.00555 | -0.0702 | 180.5586
5.5 | 1.0507 | 0.00628 | -0.0691 | 167.3089
6 | 1.0985 | 0.00694 | -0.0678 | 158.2853
6.5 | 1.1413 | 0.00768 | -0.0657 | 148.6068
7 | 1.1739 | 0.00861 | -0.0617 | 136.3415
7.5 | 1.1818 | 0.0096 | -0.053 | 123.1042
8 | 1.1972 | 0.01072 | -0.0465 | 111.6791
8.5 | 1.2107 | 0.01223 | -0.0404 | 98.9943
9 | 1.2339 | 0.01353 | -0.0361 | 91.1973
9.5 | 1.2636 | 0.0147 | -0.033 | 85.9592
10 | 1.3108 | 0.01611 | -0.0338 | 81.3656
10.5 | 1.3431 | 0.01773 | -0.0319 | 75.753
11 | 1.3785 | 0.01942 | -0.0308 | 70.9835
11.5 | 1.4132 | 0.0214 | -0.03 | 66.0374
12 | 1.4461 | 0.02338 | -0.0289 | 61.852
12.5 | 1.4738 | 0.02566 | -0.0274 | 57.4357
13 | 1.4996 | 0.02815 | -0.0258 | 53.2718
13.5 | 1.5251 | 0.03068 | -0.0243 | 49.7099
14 | 1.5467 | 0.03355 | -0.0226 | 46.1013
14.5 | 1.5661 | 0.03659 | -0.0208 | 42.8013
15 | 1.5837 | 0.03988 | -0.0192 | 39.7116
15.5 | 1.5998 | 0.0433 | -0.0176 | 36.9469
16 | 1.6111 | 0.04699 | -0.0156 | 34.286
16.5 | 1.6159 | 0.05115 | -0.0133 | 31.5914
17 | 1.6156 | 0.05502 | -0.0098 | 29.3639
17.5 | 1.6236 | 0.05943 | -0.0086 | 27.3195
18 | 1.6317 | 0.06421 | -0.0081 | 25.4119
18.5 | 1.6361 | 0.0697 | -0.0082 | 23.4735
19 | 1.6363 | 0.07594 | -0.0088 | 21.5473
19.5 | 1.6389 | 0.0821 | -0.0099 | 19.9622
20 | 1.6376 | 0.08901 | -0.0115 | 18.3979

## 111. Re 10M Mach 0.50 (1)
BIGFOIL.COM POLAR EXPORT
NACA65-616 a=0.2
NACA65-616 a=0.2 |  |  |  | Cl Max: | 1.463 | at alpha= | 9 | deg
JavaFoil+Calcfoil stall+Eppler ext transition |  |  |  | L/D Max: | 121.795 | at alpha= | 5.5 | deg
Re: | 10000000 |  |  | Cd Min: | 0.00582 | at alpha= | 0.5 | deg
Mach: | 0.5 |  |  | Cl=0 at alpha= | -3.2391 | deg
|  |  |  | @ Cl=0.1, Cd= | 0.0066173
|  |  |  | @ Cl=0.4, Cd= | 0.006601
|  |  |  | @ Cl=0.6, Cd= | 0.0061006
alpha (deg) | Cl | Cd | Cm | Cl/Cd
-20 | -0.948 | 0.15172 | -0.018 | -6.252
-19.5 | -0.924 | 0.14592 | -0.019 | -6.329
-19 | -0.895 | 0.13758 | -0.019 | -6.507
-18.5 | -0.865 | 0.13394 | -0.019 | -6.46
-18 | -0.835 | 0.13012 | -0.019 | -6.42
-17.5 | -0.808 | 0.12307 | -0.019 | -6.564
-17 | -0.78 | 0.1172 | -0.019 | -6.653
-16.5 | -0.752 | 0.12093 | -0.02 | -6.218
-16 | -0.723 | 0.11409 | -0.02 | -6.341
-15.5 | -0.695 | 0.10864 | -0.02 | -6.395
-15 | -0.667 | 0.09996 | -0.021 | -6.677
-14.5 | -0.64 | 0.09268 | -0.022 | -6.909
-14 | -0.615 | 0.08469 | -0.023 | -7.256
-13.5 | -0.586 | 0.07981 | -0.024 | -7.347
-13 | -0.553 | 0.09056 | -0.021 | -6.102
-12.5 | -0.524 | 0.08496 | -0.021 | -6.173
-12 | -0.496 | 0.07765 | -0.022 | -6.394
-11.5 | -0.469 | 0.071 | -0.023 | -6.609
-11 | -0.443 | 0.06345 | -0.025 | -6.984
-10.5 | -0.416 | 0.059 | -0.026 | -7.045
-10 | -0.396 | 0.04666 | -0.032 | -8.486
-9.5 | -0.354 | 0.06097 | -0.023 | -5.813
-9 | -0.326 | 0.06001 | -0.022 | -5.427
-8.5 | -0.298 | 0.05418 | -0.023 | -5.495
-8 | -0.27 | 0.04971 | -0.025 | -5.427
-7.5 | -0.241 | 0.05 | -0.024 | -4.818
-7 | -0.213 | 0.0472 | -0.024 | -4.504
-6.5 | -0.292 | 0.04321 | -0.026 | -6.753
-6 | -0.277 | 0.0393 | -0.028 | -7.061
-5.5 | -0.296 | 0.00795 | -0.053 | -37.205
-5 | -0.236 | 0.00742 | -0.053 | -31.747
-4.5 | -0.171 | 0.00716 | -0.054 | -23.947
-4 | -0.105 | 0.00698 | -0.055 | -14.993
-3.5 | -0.036 | 0.00683 | -0.056 | -5.3
-3 | 0.033 | 0.00674 | -0.057 | 4.961
-2.5 | 0.104 | 0.00661 | -0.058 | 15.711
-2 | 0.175 | 0.00655 | -0.059 | 26.656
-1.5 | 0.246 | 0.00651 | -0.06 | 37.752
-1 | 0.318 | 0.00654 | -0.061 | 48.641
-0.5 | 0.389 | 0.00657 | -0.062 | 59.178
0 | 0.46 | 0.00677 | -0.063 | 67.92
0.5 | 0.531 | 0.00582 | -0.064 | 91.199
1 | 0.595 | 0.00608 | -0.064 | 97.792
1.5 | 0.663 | 0.00636 | -0.065 | 104.214
2 | 0.73 | 0.00674 | -0.066 | 108.292
2.5 | 0.797 | 0.00711 | -0.067 | 112.216
3 | 0.864 | 0.00753 | -0.068 | 114.738
3.5 | 0.93 | 0.008 | -0.069 | 116.309
4 | 0.996 | 0.00842 | -0.069 | 118.218
4.5 | 1.061 | 0.00886 | -0.07 | 119.731
5 | 1.126 | 0.0093 | -0.071 | 120.989
5.5 | 1.19 | 0.00977 | -0.072 | 121.795
6 | 1.251 | 0.01039 | -0.073 | 120.418
6.5 | 1.307 | 0.01116 | -0.073 | 117.153
7 | 1.357 | 0.01287 | -0.074 | 105.389
7.5 | 1.395 | 0.01686 | -0.075 | 82.782
8 | 1.432 | 0.01803 | -0.075 | 79.406
8.5 | 1.456 | 0.01941 | -0.076 | 75.046
9 | 1.463 | 0.02105 | -0.077 | 69.478
9.5 | 1.439 | 0.02292 | -0.078 | 62.766
10 | 1.349 | 0.02517 | -0.078 | 53.574
10.5 | 0.894 | 0.02779 | -0.079 | 32.183
11 | 0.919 | 0.0324 | -0.079 | 28.372
11.5 | 0.954 | 0.03114 | -0.08 | 30.618
12 | 0.98 | 0.03492 | -0.081 | 28.076
12.5 | 0.998 | 0.04264 | -0.08 | 23.407
13 | 0.892 | 0.09533 | -0.042 | 9.357
13.5 | 1.062 | 0.04441 | -0.082 | 23.907
14 | 1.093 | 0.04381 | -0.083 | 24.949

## 112. Re 10M Mach 0.50 (2)
BIGFOIL.COM POLAR EXPORT
NACA65-616 a=0.2
NACA65-616 a=0.2 |  |  |  | Cl Max: | 1.4628 | at alpha= | 14 | deg
XFOIL ncrit=9 |  |  |  | L/D Max: | 200.252 | at alpha= | 4 | deg
Re: | 10000000 |  |  | Cd Min: | 0.17795 | at alpha= | 19 | deg
Mach: | 0.5 |  |  | Cl=0 at alpha= | -3.4395 | deg
|  |  |  | @ Cl=0.1, Cd= | 0.0059404
|  |  |  | @ Cl=0.4, Cd= | 0.0055376
|  |  |  | @ Cl=0.6, Cd= | 0.0045824
alpha (deg) | Cl | Cd | Cm | Cl/Cd
-7 | -0.503 | 0.00968 | -0.0778 | -51.9628
-6.5 | -0.4354 | 0.00849 | -0.0742 | -51.2839
-6 | -0.3647 | 0.00782 | -0.0718 | -46.6368
-5.5 | -0.2954 | 0.00722 | -0.0698 | -40.9141
-5 | -0.2234 | 0.00691 | -0.0688 | -32.33
-4.5 | -0.1515 | 0.00662 | -0.0681 | -22.8852
-4 | -0.0798 | 0.00639 | -0.0679 | -12.4883
-3.5 | -0.0086 | 0.00622 | -0.0679 | -1.3826
-3 | 0.0625 | 0.00602 | -0.0681 | 10.3821
-2.5 | 0.1332 | 0.00587 | -0.0686 | 22.6917
-2 | 0.2039 | 0.00577 | -0.0692 | 35.338
-1.5 | 0.2746 | 0.00566 | -0.07 | 48.5159
-1 | 0.3449 | 0.0056 | -0.0709 | 61.5893
-0.5 | 0.4156 | 0.00552 | -0.0719 | 75.2899
0 | 0.4854 | 0.00548 | -0.0729 | 88.5766
0.5 | 0.5545 | 0.00527 | -0.0738 | 105.2182
1 | 0.6167 | 0.00433 | -0.0741 | 142.4249
1.5 | 0.6864 | 0.00426 | -0.0751 | 161.1268
2 | 0.7566 | 0.00427 | -0.0761 | 177.1897
2.5 | 0.8267 | 0.0044 | -0.077 | 187.8864
3 | 0.8966 | 0.00458 | -0.0778 | 195.7642
3.5 | 0.9643 | 0.00486 | -0.0781 | 198.4156
4 | 1.0313 | 0.00515 | -0.0781 | 200.2524
4.5 | 1.0954 | 0.00555 | -0.0775 | 197.3694
5 | 1.1552 | 0.00604 | -0.076 | 191.2583
5.5 | 1.2021 | 0.0068 | -0.0722 | 176.7794
6 | 1.221 | 0.00772 | -0.0634 | 158.1606
6.5 | 1.2321 | 0.00905 | -0.0542 | 136.1436
7 | 1.2334 | 0.01125 | -0.0451 | 109.6356
7.5 | 1.2303 | 0.01411 | -0.0366 | 87.1935
8 | 1.2227 | 0.01754 | -0.0286 | 69.7092
8.5 | 1.2235 | 0.02083 | -0.0221 | 58.7374
10 | 1.3407 | 0.03082 | -0.0223 | 43.501
10.5 | 1.3681 | 0.03391 | -0.0194 | 40.345
11 | 1.3928 | 0.0373 | -0.0165 | 37.3405
11.5 | 1.4147 | 0.04093 | -0.0135 | 34.5639
12 | 1.4353 | 0.04471 | -0.0104 | 32.1024
12.5 | 1.4497 | 0.04882 | -0.007 | 29.6948
13 | 1.4576 | 0.05317 | -0.003 | 27.414
13.5 | 1.4626 | 0.058 | 0.0006 | 25.2172
14 | 1.4628 | 0.06404 | 0.0028 | 22.842
14.5 | 1.4556 | 0.07132 | 0.0037 | 20.4094
15 | 1.4397 | 0.08008 | 0.0031 | 17.9783
15.5 | 1.4168 | 0.09022 | 0.001 | 15.7038
16 | 1.3921 | 0.10116 | -0.0024 | 13.7614
16.5 | 1.3648 | 0.11305 | -0.0072 | 12.0725
17 | 1.3344 | 0.12585 | -0.0134 | 10.6031
17.5 | 1.3095 | 0.13853 | -0.0203 | 9.4528
18 | 1.2848 | 0.15167 | -0.0282 | 8.471
18.5 | 1.2637 | 0.16484 | -0.0366 | 7.6662
19 | 1.2454 | 0.17795 | -0.0454 | 6.9986

## 113. Re 12M Mach 0.00 (1)
BIGFOIL.COM POLAR EXPORT
NACA65-616 a=0.2
NACA65-616 a=0.2 |  |  |  | Cl Max: | 1.593 | at alpha= | 13 | deg
JavaFoil+Calcfoil stall+Eppler ext transition |  |  |  | L/D Max: | 139.557 | at alpha= | 6 | deg
Re: | 12000000 |  |  | Cd Min: | 0.00512 | at alpha= | 0 | deg
Mach: | 0 |  |  | Cl=0 at alpha= | -3.2377 | deg
|  |  |  | @ Cl=0.1, Cd= | 0.0061468
|  |  |  | @ Cl=0.4, Cd= | 0.0051258
|  |  |  | @ Cl=0.6, Cd= | 0.0057721
alpha (deg) | Cl | Cd | Cm | Cl/Cd
-14.5 | -0.589 | 0.09561 | -0.017 | -6.161
-14 | -0.595 | 0.09144 | -0.018 | -6.51
-13.5 | -0.6 | 0.08533 | -0.018 | -7.033
-13 | -0.603 | 0.07942 | -0.019 | -7.586
-12.5 | -0.601 | 0.07607 | -0.02 | -7.894
-12 | -0.596 | 0.07135 | -0.02 | -8.356
-11.5 | -0.589 | 0.06638 | -0.021 | -8.875
-11 | -0.578 | 0.06162 | -0.022 | -9.387
-10.5 | -0.564 | 0.05697 | -0.023 | -9.905
-10 | -0.55 | 0.05003 | -0.026 | -10.989
-9.5 | -0.631 | 0.00784 | -0.039 | -80.513
-9 | -0.604 | 0.00854 | -0.04 | -70.778
-8.5 | -0.567 | 0.00823 | -0.041 | -68.858
-8 | -0.525 | 0.00791 | -0.042 | -66.378
-7.5 | -0.48 | 0.00776 | -0.042 | -61.806
-7 | -0.431 | 0.00746 | -0.043 | -57.78
-6.5 | -0.38 | 0.00725 | -0.044 | -52.347
-6 | -0.326 | 0.00687 | -0.045 | -47.367
-5.5 | -0.269 | 0.00671 | -0.046 | -40.13
-5 | -0.211 | 0.00656 | -0.046 | -32.199
-4.5 | -0.152 | 0.00649 | -0.047 | -23.415
-4 | -0.092 | 0.00635 | -0.048 | -14.515
-3.5 | -0.032 | 0.00626 | -0.049 | -5.061
-3 | 0.029 | 0.00619 | -0.049 | 4.711
-2.5 | 0.09 | 0.00615 | -0.05 | 14.679
-2 | 0.152 | 0.00613 | -0.051 | 24.735
-1.5 | 0.213 | 0.0061 | -0.052 | 34.962
-1 | 0.275 | 0.00612 | -0.053 | 45.001
-0.5 | 0.337 | 0.00621 | -0.054 | 54.245
0 | 0.398 | 0.00512 | -0.054 | 77.81
0.5 | 0.46 | 0.0053 | -0.055 | 86.753
1 | 0.519 | 0.00549 | -0.056 | 94.514
1.5 | 0.58 | 0.0057 | -0.057 | 101.731
2 | 0.641 | 0.00592 | -0.058 | 108.255
2.5 | 0.701 | 0.00623 | -0.059 | 112.659
3 | 0.761 | 0.00629 | -0.059 | 120.976
3.5 | 0.819 | 0.00591 | -0.06 | 138.742
4 | 0.878 | 0.00686 | -0.061 | 127.904
4.5 | 0.936 | 0.00707 | -0.062 | 132.351
5 | 0.994 | 0.00732 | -0.062 | 135.807
5.5 | 1.051 | 0.0076 | -0.063 | 138.299
6 | 1.107 | 0.00793 | -0.064 | 139.557
6.5 | 1.16 | 0.00857 | -0.065 | 135.326
7 | 1.211 | 0.0093 | -0.065 | 130.159
7.5 | 1.256 | 0.01155 | -0.066 | 108.777
8 | 1.304 | 0.01228 | -0.067 | 106.199
8.5 | 1.35 | 0.01286 | -0.067 | 104.987
9 | 1.393 | 0.01349 | -0.068 | 103.289
9.5 | 1.434 | 0.01418 | -0.069 | 101.105
10 | 1.472 | 0.01491 | -0.069 | 98.685
10.5 | 1.504 | 0.01573 | -0.07 | 95.635
11 | 1.532 | 0.01655 | -0.071 | 92.538
11.5 | 1.555 | 0.01746 | -0.072 | 89.047
12 | 1.574 | 0.01852 | -0.072 | 84.976
12.5 | 1.587 | 0.01949 | -0.073 | 81.431
13 | 1.593 | 0.02062 | -0.074 | 77.283
13.5 | 1.592 | 0.02185 | -0.074 | 72.843
14 | 1.584 | 0.0232 | -0.075 | 68.291
14.5 | 1.571 | 0.02477 | -0.075 | 63.415
15 | 1.553 | 0.02633 | -0.076 | 58.977
15.5 | 1.529 | 0.02828 | -0.077 | 54.065
16 | 1.502 | 0.03008 | -0.077 | 49.921
16.5 | 1.469 | 0.03227 | -0.078 | 45.527
17 | 1.434 | 0.03468 | -0.078 | 41.341
17.5 | 1.395 | 0.03706 | -0.079 | 37.651
18 | 1.354 | 0.03969 | -0.079 | 34.122

## 114. Re 12M Mach 0.00 (2)
BIGFOIL.COM POLAR EXPORT
NACA65-616 a=0.2
NACA65-616 a=0.2 |  |  |  | Cl Max: | 1.7136 | at alpha= | 18.5 | deg
XFOIL ncrit=9 |  |  |  | L/D Max: | 185.197 | at alpha= | 3.5 | deg
Re: | 12000000 |  |  | Cd Min: | 0.06493 | at alpha= | 20 | deg
Mach: | 0 |  |  | Cl=0 at alpha= | -3.3718 | deg
|  |  |  | @ Cl=0.1, Cd= | 0.0054541
|  |  |  | @ Cl=0.4, Cd= | 0.0050779
|  |  |  | @ Cl=0.6, Cd= | 0.0038929
alpha (deg) | Cl | Cd | Cm | Cl/Cd
-20 | -1.3566 | 0.03966 | -0.0865 | -34.2057
-19.5 | -1.3753 | 0.03406 | -0.086 | -40.3787
-19 | -1.3733 | 0.03067 | -0.0844 | -44.7767
-18.5 | -1.3595 | 0.02842 | -0.0826 | -47.836
-18 | -1.3545 | 0.02573 | -0.0796 | -52.6428
-17 | -1.3172 | 0.02271 | -0.0734 | -58.0009
-16.5 | -1.3167 | 0.02029 | -0.0673 | -64.894
-16 | -1.3052 | 0.01879 | -0.0613 | -69.4625
-15.5 | -1.2712 | 0.0177 | -0.0588 | -71.8192
-15 | -1.2311 | 0.01685 | -0.057 | -73.0623
-14.5 | -1.1907 | 0.01581 | -0.0552 | -75.3131
-14 | -1.1504 | 0.01452 | -0.0535 | -79.2287
-13.5 | -1.1041 | 0.01375 | -0.0525 | -80.2982
-13 | -1.0575 | 0.01286 | -0.0515 | -82.2317
-12.5 | -1.0092 | 0.01208 | -0.0507 | -83.543
-12 | -0.9591 | 0.01141 | -0.0501 | -84.0578
-11.5 | -0.9078 | 0.01083 | -0.0497 | -83.8227
-11 | -0.8559 | 0.01025 | -0.0494 | -83.5024
-10.5 | -0.8034 | 0.00972 | -0.0492 | -82.6543
-10 | -0.7505 | 0.00918 | -0.049 | -81.7538
-9.5 | -0.6965 | 0.00874 | -0.049 | -79.6911
-9 | -0.6418 | 0.00837 | -0.0491 | -76.6786
-8.5 | -0.5863 | 0.00803 | -0.0493 | -73.0137
-8 | -0.5305 | 0.00771 | -0.0496 | -68.8067
-7.5 | -0.475 | 0.00735 | -0.0498 | -64.6259
-7 | -0.4211 | 0.00679 | -0.0498 | -62.0177
-6.5 | -0.364 | 0.00655 | -0.0502 | -55.5725
-6 | -0.3063 | 0.00639 | -0.0509 | -47.9343
-5.5 | -0.2484 | 0.0062 | -0.0515 | -40.0645
-5 | -0.1904 | 0.00602 | -0.0522 | -31.6279
-4.5 | -0.1322 | 0.0059 | -0.0529 | -22.4068
-3.5 | -0.015 | 0.00567 | -0.0545 | -2.6455
-3 | 0.0435 | 0.00555 | -0.0553 | 7.8378
-2.5 | 0.1024 | 0.00545 | -0.0562 | 18.789
-2 | 0.1612 | 0.00538 | -0.0571 | 29.9628
-1.5 | 0.2202 | 0.00529 | -0.058 | 41.6257
-1 | 0.2789 | 0.00524 | -0.0589 | 53.2252
-0.5 | 0.3379 | 0.00518 | -0.0599 | 65.2317
0 | 0.3963 | 0.00509 | -0.0608 | 77.8585
0.5 | 0.4546 | 0.0049 | -0.0617 | 92.7755
1 | 0.5086 | 0.00408 | -0.0623 | 124.6569
1.5 | 0.5668 | 0.00391 | -0.0633 | 144.9616
2 | 0.6251 | 0.00388 | -0.0643 | 161.1082
2.5 | 0.6834 | 0.00394 | -0.0653 | 173.4518
3 | 0.7415 | 0.00406 | -0.0662 | 182.6355
3.5 | 0.7982 | 0.00431 | -0.067 | 185.1972
4 | 0.8539 | 0.00462 | -0.0676 | 184.8268
4.5 | 0.9084 | 0.00498 | -0.068 | 182.4096
5 | 0.9587 | 0.00561 | -0.0678 | 170.8913
5.5 | 1.0077 | 0.00622 | -0.0674 | 162.0096
6.5 | 1.1006 | 0.00747 | -0.0656 | 147.336
7 | 1.1397 | 0.00828 | -0.0634 | 137.6449
7.5 | 1.1779 | 0.00898 | -0.061 | 131.1693
8.5 | 1.2203 | 0.01047 | -0.0498 | 116.5521
9 | 1.2466 | 0.01127 | -0.0458 | 110.6122
9.5 | 1.2741 | 0.01213 | -0.0423 | 105.0371
10 | 1.3019 | 0.01296 | -0.0389 | 100.4552
10.5 | 1.3762 | 0.01395 | -0.0456 | 98.6523
11 | 1.3752 | 0.01508 | -0.0368 | 91.1936
11.5 | 1.4052 | 0.01643 | -0.0348 | 85.5265
12 | 1.4377 | 0.01781 | -0.0335 | 80.7243
12.5 | 1.4751 | 0.01943 | -0.0337 | 75.9187
13 | 1.51 | 0.02122 | -0.0338 | 71.1593
13.5 | 1.54 | 0.02307 | -0.033 | 66.7534
14 | 1.5669 | 0.02511 | -0.032 | 62.4014
14.5 | 1.5908 | 0.02741 | -0.0308 | 58.0372
15 | 1.6129 | 0.02987 | -0.0296 | 53.9973
15.5 | 1.6348 | 0.03242 | -0.0286 | 50.4257
16 | 1.654 | 0.03515 | -0.0274 | 47.0555
16.5 | 1.6691 | 0.03834 | -0.0262 | 43.5342
17 | 1.6825 | 0.04167 | -0.025 | 40.3768
17.5 | 1.6953 | 0.04503 | -0.0238 | 37.6482
18 | 1.7063 | 0.04853 | -0.0226 | 35.1597
18.5 | 1.7136 | 0.05225 | -0.0211 | 32.7962
19 | 1.7038 | 0.05578 | -0.0163 | 30.545
19.5 | 1.708 | 0.06011 | -0.0154 | 28.4146
20 | 1.7118 | 0.06493 | -0.0154 | 26.3638

## 115. Re 12M Mach 0.10 (1)
BIGFOIL.COM POLAR EXPORT
NACA65-616 a=0.2
NACA65-616 a=0.2 |  |  |  | Cl Max: | 1.587 | at alpha= | 13 | deg
JavaFoil+Calcfoil stall+Eppler ext transition |  |  |  | L/D Max: | 138.77 | at alpha= | 6 | deg
Re: | 12000000 |  |  | Cd Min: | 0.00513 | at alpha= | 0 | deg
Mach: | 0.1 |  |  | Cl=0 at alpha= | -3.2377 | deg
|  |  |  | @ Cl=0.1, Cd= | 0.0061415
|  |  |  | @ Cl=0.4, Cd= | 0.00513
|  |  |  | @ Cl=0.6, Cd= | 0.0058341
alpha (deg) | Cl | Cd | Cm | Cl/Cd
-14.5 | -0.561 | 0.09857 | -0.017 | -5.693
-14 | -0.571 | 0.09302 | -0.018 | -6.137
-13.5 | -0.578 | 0.08772 | -0.018 | -6.593
-13 | -0.583 | 0.08193 | -0.019 | -7.12
-12.5 | -0.585 | 0.07685 | -0.019 | -7.613
-12 | -0.583 | 0.07247 | -0.02 | -8.048
-11.5 | -0.578 | 0.06775 | -0.021 | -8.535
-11 | -0.57 | 0.06296 | -0.022 | -9.048
-10.5 | -0.557 | 0.05819 | -0.023 | -9.579
-10 | -0.543 | 0.05256 | -0.025 | -10.324
-9.5 | -0.617 | 0.01013 | -0.039 | -60.978
-9 | -0.603 | 0.00865 | -0.04 | -69.699
-8.5 | -0.566 | 0.00826 | -0.041 | -68.572
-8 | -0.525 | 0.00799 | -0.042 | -65.744
-7.5 | -0.481 | 0.00777 | -0.043 | -61.85
-7 | -0.432 | 0.00749 | -0.043 | -57.677
-6.5 | -0.381 | 0.00725 | -0.044 | -52.565
-6 | -0.327 | 0.00688 | -0.045 | -47.503
-5.5 | -0.271 | 0.00677 | -0.046 | -39.982
-5 | -0.212 | 0.00659 | -0.047 | -32.191
-4.5 | -0.153 | 0.00648 | -0.047 | -23.544
-4 | -0.093 | 0.0064 | -0.048 | -14.457
-3.5 | -0.032 | 0.00627 | -0.049 | -5.076
-3 | 0.029 | 0.00622 | -0.05 | 4.711
-2.5 | 0.091 | 0.00614 | -0.051 | 14.786
-2 | 0.152 | 0.00615 | -0.051 | 24.808
-1.5 | 0.214 | 0.00612 | -0.052 | 34.997
-1 | 0.277 | 0.00615 | -0.053 | 45.055
-0.5 | 0.339 | 0.00623 | -0.054 | 54.389
0 | 0.4 | 0.00513 | -0.055 | 78.054
0.5 | 0.462 | 0.00531 | -0.056 | 87.044
1 | 0.522 | 0.00548 | -0.056 | 95.25
1.5 | 0.583 | 0.00577 | -0.057 | 100.966
2 | 0.644 | 0.006 | -0.058 | 107.419
2.5 | 0.705 | 0.00628 | -0.059 | 112.188
3 | 0.764 | 0.00605 | -0.06 | 126.341
3.5 | 0.823 | 0.00595 | -0.06 | 138.328
4 | 0.882 | 0.00689 | -0.061 | 127.936
4.5 | 0.94 | 0.00713 | -0.062 | 131.9
5 | 0.998 | 0.00735 | -0.063 | 135.723
5.5 | 1.056 | 0.00767 | -0.063 | 137.579
6 | 1.111 | 0.00801 | -0.064 | 138.77
6.5 | 1.165 | 0.00866 | -0.065 | 134.487
7 | 1.216 | 0.0094 | -0.066 | 129.282
7.5 | 1.261 | 0.01166 | -0.066 | 108.197
8 | 1.309 | 0.0124 | -0.067 | 105.549
8.5 | 1.355 | 0.01299 | -0.068 | 104.259
9 | 1.398 | 0.01364 | -0.068 | 102.477
9.5 | 1.438 | 0.01437 | -0.069 | 100.111
10 | 1.475 | 0.01511 | -0.07 | 97.646
10.5 | 1.507 | 0.01594 | -0.07 | 94.536
11 | 1.534 | 0.0168 | -0.071 | 91.309
11.5 | 1.556 | 0.01773 | -0.072 | 87.743
12 | 1.572 | 0.01883 | -0.073 | 83.513
12.5 | 1.584 | 0.01982 | -0.073 | 79.92
13 | 1.587 | 0.02109 | -0.074 | 75.263
13.5 | 1.583 | 0.02227 | -0.075 | 71.059
14 | 1.572 | 0.02367 | -0.075 | 66.391
14.5 | 1.555 | 0.02533 | -0.076 | 61.382
15 | 1.532 | 0.02695 | -0.076 | 56.847
15.5 | 1.503 | 0.02899 | -0.077 | 51.85
16 | 1.47 | 0.03115 | -0.077 | 47.193
16.5 | 1.433 | 0.0332 | -0.078 | 43.174
17 | 1.392 | 0.03582 | -0.079 | 38.851
17.5 | 1.348 | 0.0383 | -0.079 | 35.195
18 | 1.3 | 0.04191 | -0.079 | 31.027

## 116. Re 12M Mach 0.10 (2)
BIGFOIL.COM POLAR EXPORT
NACA65-616 a=0.2
NACA65-616 a=0.2 |  |  |  | Cl Max: | 1.7066 | at alpha= | 18.5 | deg
XFOIL ncrit=9 |  |  |  | L/D Max: | 185.995 | at alpha= | 3.5 | deg
Re: | 12000000 |  |  | Cd Min: | 0.10863 | at alpha= | -17 | deg
Mach: | 0.1 |  |  | Cl=0 at alpha= | -3.3735 | deg
|  |  |  | @ Cl=0.1, Cd= | 0.0054556
|  |  |  | @ Cl=0.4, Cd= | 0.0050968
|  |  |  | @ Cl=0.6, Cd= | 0.0039049
alpha (deg) | Cl | Cd | Cm | Cl/Cd
-20 | -1.1289 | 0.07134 | -0.072 | -15.8242
-19.5 | -1.0549 | 0.07952 | -0.0658 | -13.2658
-19 | -0.9967 | 0.08148 | -0.065 | -12.2324
-18.5 | -0.9516 | 0.08095 | -0.0655 | -11.7554
-18 | -0.8694 | 0.08871 | -0.0599 | -9.8005
-17.5 | -0.7435 | 0.1042 | -0.0493 | -7.1353
-17 | -0.6778 | 0.10863 | -0.0466 | -6.2395
-16.5 | -1.297 | 0.02228 | -0.0746 | -58.2136
-16 | -1.2929 | 0.02015 | -0.0683 | -64.1638
-15.5 | -1.2707 | 0.01899 | -0.0635 | -66.9142
-15 | -1.2332 | 0.01799 | -0.0611 | -68.5492
-14.5 | -1.1919 | 0.01708 | -0.0592 | -69.7834
-14 | -1.1556 | 0.01539 | -0.0567 | -75.0877
-13.5 | -1.1102 | 0.01446 | -0.0553 | -76.7773
-13 | -1.0645 | 0.0134 | -0.054 | -79.4403
-12.5 | -1.0165 | 0.0125 | -0.0529 | -81.32
-12 | -0.9663 | 0.01175 | -0.0521 | -82.2383
-11.5 | -0.9148 | 0.01111 | -0.0515 | -82.3402
-11 | -0.8625 | 0.01047 | -0.051 | -82.3782
-10.5 | -0.8096 | 0.0099 | -0.0506 | -81.7778
-10 | -0.7561 | 0.00934 | -0.0503 | -80.9529
-9.5 | -0.7016 | 0.00887 | -0.0501 | -79.0981
-9 | -0.6466 | 0.00846 | -0.0501 | -76.4303
-8.5 | -0.5907 | 0.00809 | -0.0502 | -73.0161
-8 | -0.5343 | 0.00778 | -0.0504 | -68.6761
-7.5 | -0.4782 | 0.00742 | -0.0505 | -64.4474
-7 | -0.4238 | 0.00684 | -0.0504 | -61.9591
-6.5 | -0.3666 | 0.00657 | -0.0508 | -55.7991
-6 | -0.3084 | 0.00641 | -0.0514 | -48.1123
-5.5 | -0.25 | 0.00622 | -0.052 | -40.1929
-5 | -0.1916 | 0.00604 | -0.0526 | -31.7219
-4.5 | -0.1329 | 0.00591 | -0.0533 | -22.4873
-3.5 | -0.0149 | 0.00568 | -0.0549 | -2.6232
-3 | 0.044 | 0.00555 | -0.0557 | 7.9279
-2.5 | 0.1033 | 0.00545 | -0.0566 | 18.9541
-2 | 0.1624 | 0.00539 | -0.0574 | 30.1299
-1.5 | 0.2218 | 0.00529 | -0.0584 | 41.9282
-1 | 0.2809 | 0.00525 | -0.0593 | 53.5048
-0.5 | 0.3403 | 0.00518 | -0.0603 | 65.695
0 | 0.399 | 0.0051 | -0.0612 | 78.2353
0.5 | 0.4577 | 0.00491 | -0.0621 | 93.2179
1 | 0.5121 | 0.00408 | -0.0627 | 125.5147
1.5 | 0.5705 | 0.00392 | -0.0637 | 145.5357
2 | 0.6293 | 0.00389 | -0.0647 | 161.7738
2.5 | 0.6879 | 0.00395 | -0.0657 | 174.1519
3 | 0.7465 | 0.00407 | -0.0666 | 183.4152
3.5 | 0.8035 | 0.00432 | -0.0674 | 185.9954
4 | 0.8596 | 0.00463 | -0.068 | 185.6587
4.5 | 0.9145 | 0.00499 | -0.0684 | 183.2665
5 | 0.9651 | 0.00561 | -0.0682 | 172.0321
5.5 | 1.0141 | 0.00624 | -0.0676 | 162.516
6.5 | 1.1067 | 0.00751 | -0.0656 | 147.3635
7 | 1.1451 | 0.00835 | -0.0631 | 137.1377
7.5 | 1.1818 | 0.00907 | -0.0604 | 130.2977
8 | 1.201 | 0.0098 | -0.0542 | 122.551
8.5 | 1.2197 | 0.01066 | -0.0484 | 114.4184
9 | 1.2462 | 0.01151 | -0.0444 | 108.2711
9.5 | 1.2741 | 0.01242 | -0.0409 | 102.5845
10 | 1.3005 | 0.01328 | -0.0372 | 97.9292
10.5 | 1.3843 | 0.01434 | -0.0458 | 96.5342
11 | 1.3767 | 0.01557 | -0.0357 | 88.42
11.5 | 1.4081 | 0.01696 | -0.034 | 83.0248
12 | 1.4436 | 0.0184 | -0.0332 | 78.4565
12.5 | 1.4825 | 0.02015 | -0.0338 | 73.5732
13 | 1.5137 | 0.022 | -0.0331 | 68.8045
13.5 | 1.5427 | 0.02394 | -0.0321 | 64.4403
14 | 1.5685 | 0.02613 | -0.0309 | 60.0268
14.5 | 1.5916 | 0.02855 | -0.0296 | 55.7478
15 | 1.6136 | 0.0311 | -0.0284 | 51.8842
15.5 | 1.6348 | 0.03378 | -0.0273 | 48.3955
16 | 1.6526 | 0.03668 | -0.0259 | 45.0545
16.5 | 1.6665 | 0.04009 | -0.0247 | 41.569
17 | 1.6793 | 0.04349 | -0.0233 | 38.6135
17.5 | 1.6922 | 0.04691 | -0.0221 | 36.0733
18 | 1.7025 | 0.05049 | -0.0207 | 33.7195
18.5 | 1.7066 | 0.0543 | -0.0187 | 31.4291
19 | 1.6966 | 0.05822 | -0.0144 | 29.1412
19.5 | 1.7008 | 0.06292 | -0.014 | 27.0312
20 | 1.7027 | 0.0682 | -0.0142 | 24.9663

## 117. Re 12M Mach 0.25 (1)
BIGFOIL.COM POLAR EXPORT
NACA65-616 a=0.2
NACA65-616 a=0.2 |  |  |  | Cl Max: | 1.554 | at alpha= | 12 | deg
JavaFoil+Calcfoil stall+Eppler ext transition |  |  |  | L/D Max: | 136.32 | at alpha= | 6 | deg
Re: | 12000000 |  |  | Cd Min: | 0.00519 | at alpha= | 0 | deg
Mach: | 0.25 |  |  | Cl=0 at alpha= | -3.2381 | deg
|  |  |  | @ Cl=0.1, Cd= | 0.0062111
|  |  |  | @ Cl=0.4, Cd= | 0.0053944
|  |  |  | @ Cl=0.6, Cd= | 0.0058738
alpha (deg) | Cl | Cd | Cm | Cl/Cd
-13 | -0.421 | 0.08818 | -0.018 | -4.78
-12.5 | -0.45 | 0.0815 | -0.019 | -5.527
-12 | -0.474 | 0.07717 | -0.019 | -6.135
-11.5 | -0.49 | 0.07293 | -0.02 | -6.722
-11 | -0.501 | 0.06794 | -0.02 | -7.367
-10.5 | -0.505 | 0.06314 | -0.021 | -7.991
-10 | -0.502 | 0.05882 | -0.022 | -8.527
-9.5 | -0.493 | 0.05439 | -0.023 | -9.058
-9 | -0.478 | 0.04974 | -0.025 | -9.603
-8.5 | -0.462 | 0.04198 | -0.029 | -11.014
-8 | -0.523 | 0.00828 | -0.043 | -63.171
-7.5 | -0.483 | 0.00797 | -0.044 | -60.573
-7 | -0.437 | 0.0077 | -0.045 | -56.782
-6.5 | -0.387 | 0.0075 | -0.045 | -51.619
-6 | -0.333 | 0.0073 | -0.046 | -45.673
-5.5 | -0.277 | 0.00685 | -0.047 | -40.403
-5 | -0.217 | 0.00671 | -0.048 | -32.361
-4.5 | -0.156 | 0.00655 | -0.049 | -23.885
-4 | -0.095 | 0.0065 | -0.049 | -14.597
-3.5 | -0.033 | 0.00635 | -0.05 | -5.141
-3 | 0.03 | 0.00624 | -0.051 | 4.818
-2.5 | 0.093 | 0.00621 | -0.052 | 15.003
-2 | 0.157 | 0.00622 | -0.053 | 25.19
-1.5 | 0.22 | 0.00614 | -0.054 | 35.838
-1 | 0.285 | 0.00616 | -0.055 | 46.193
-0.5 | 0.348 | 0.00628 | -0.055 | 55.395
0 | 0.412 | 0.00519 | -0.056 | 79.225
0.5 | 0.475 | 0.00539 | -0.057 | 88.094
1 | 0.536 | 0.00558 | -0.058 | 96.015
1.5 | 0.599 | 0.00587 | -0.059 | 102.041
2 | 0.662 | 0.00611 | -0.06 | 108.34
2.5 | 0.723 | 0.006 | -0.06 | 120.476
3 | 0.783 | 0.00658 | -0.061 | 118.912
3.5 | 0.843 | 0.00686 | -0.062 | 122.852
4 | 0.903 | 0.00712 | -0.063 | 126.917
4.5 | 0.963 | 0.00738 | -0.064 | 130.489
5 | 1.022 | 0.00762 | -0.064 | 134.147
5.5 | 1.081 | 0.00798 | -0.065 | 135.537
6 | 1.138 | 0.00835 | -0.066 | 136.32
6.5 | 1.192 | 0.0091 | -0.067 | 131.031
7 | 1.243 | 0.00994 | -0.067 | 125.041
7.5 | 1.289 | 0.01235 | -0.068 | 104.387
8 | 1.336 | 0.01317 | -0.068 | 101.434
8.5 | 1.381 | 0.01385 | -0.069 | 99.728
9 | 1.422 | 0.01458 | -0.07 | 97.519
9.5 | 1.46 | 0.01542 | -0.071 | 94.647
10 | 1.493 | 0.01635 | -0.071 | 91.313
10.5 | 1.519 | 0.01727 | -0.072 | 87.982
11 | 1.538 | 0.0183 | -0.073 | 84.043
11.5 | 1.55 | 0.01942 | -0.074 | 79.789
12 | 1.554 | 0.02054 | -0.074 | 75.654
12.5 | 1.55 | 0.02188 | -0.075 | 70.832
13 | 1.533 | 0.02339 | -0.076 | 65.543
13.5 | 1.503 | 0.02498 | -0.076 | 60.182
14 | 1.463 | 0.02687 | -0.077 | 54.444
14.5 | 1.412 | 0.0291 | -0.077 | 48.528
15 | 1.351 | 0.03166 | -0.078 | 42.689
15.5 | 1.281 | 0.03452 | -0.078 | 37.118
16 | 1.204 | 0.03738 | -0.079 | 32.194
16.5 | 1.118 | 0.0408 | -0.079 | 27.404
17 | 1.025 | 0.04574 | -0.079 | 22.406

## 118. Re 12M Mach 0.25 (2)
BIGFOIL.COM POLAR EXPORT
NACA65-616 a=0.2
NACA65-616 a=0.2 |  |  |  | Cl Max: | 1.6607 | at alpha= | 20 | deg
XFOIL ncrit=9 |  |  |  | L/D Max: | 190.664 | at alpha= | 3.5 | deg
Re: | 12000000 |  |  | Cd Min: | 0.16963 | at alpha= | -18 | deg
Mach: | 0.25 |  |  | Cl=0 at alpha= | -3.384 | deg
|  |  |  | @ Cl=0.1, Cd= | 0.0055035
|  |  |  | @ Cl=0.4, Cd= | 0.0051566
|  |  |  | @ Cl=0.6, Cd= | 0.0039658
alpha (deg) | Cl | Cd | Cm | Cl/Cd
-18 | -0.5167 | 0.16963 | -0.014 | -3.046
-17 | -0.5031 | 0.15141 | -0.0249 | -3.3228
-16.5 | -0.4993 | 0.14186 | -0.0307 | -3.5197
-16 | -0.4931 | 0.13316 | -0.036 | -3.7031
-15.5 | -0.5141 | 0.11886 | -0.0444 | -4.3253
-14.5 | -0.8682 | 0.04467 | -0.0948 | -19.4359
-14 | -1.0383 | 0.02858 | -0.0878 | -36.3296
-13.5 | -1.0691 | 0.02446 | -0.078 | -43.7081
-13 | -1.0729 | 0.0194 | -0.0714 | -55.3041
-12.5 | -1.0422 | 0.0166 | -0.0675 | -62.7831
-12 | -0.9992 | 0.01468 | -0.0646 | -68.0654
-11.5 | -0.9495 | 0.01333 | -0.0625 | -71.2303
-11 | -0.8975 | 0.01213 | -0.0606 | -73.9901
-10.5 | -0.8433 | 0.01115 | -0.0591 | -75.6323
-10 | -0.7876 | 0.01032 | -0.0578 | -76.3178
-9.5 | -0.7305 | 0.00966 | -0.0568 | -75.6211
-9 | -0.6728 | 0.00908 | -0.0561 | -74.0969
-8.5 | -0.6147 | 0.00855 | -0.0554 | -71.8947
-8 | -0.5559 | 0.00812 | -0.055 | -68.4606
-7.5 | -0.4964 | 0.00775 | -0.0548 | -64.0516
-7 | -0.4372 | 0.00735 | -0.0546 | -59.483
-6.5 | -0.3785 | 0.00694 | -0.0544 | -54.5389
-6 | -0.3199 | 0.00651 | -0.0544 | -49.1398
-5.5 | -0.2587 | 0.00633 | -0.0548 | -40.8689
-5 | -0.1979 | 0.00614 | -0.0552 | -32.2313
-4.5 | -0.1368 | 0.00598 | -0.0557 | -22.8763
-4 | -0.0755 | 0.00583 | -0.0564 | -12.9503
-3.5 | -0.0142 | 0.00574 | -0.0571 | -2.4739
-3 | 0.047 | 0.00559 | -0.0578 | 8.4079
-2.5 | 0.1083 | 0.00549 | -0.0587 | 19.7268
-2 | 0.1696 | 0.00542 | -0.0595 | 31.2915
-1.5 | 0.2311 | 0.00532 | -0.0605 | 43.4398
-1 | 0.2922 | 0.00528 | -0.0614 | 55.3409
-0.5 | 0.3536 | 0.00521 | -0.0624 | 67.8695
0 | 0.4144 | 0.00514 | -0.0633 | 80.6226
0.5 | 0.4751 | 0.00495 | -0.0643 | 95.9798
1 | 0.5312 | 0.00412 | -0.0648 | 128.932
1.5 | 0.5914 | 0.00397 | -0.0658 | 148.9673
2 | 0.6524 | 0.00394 | -0.0668 | 165.5838
2.5 | 0.7131 | 0.004 | -0.0678 | 178.275
3 | 0.7739 | 0.00413 | -0.0688 | 187.385
3.5 | 0.8332 | 0.00437 | -0.0695 | 190.6636
4 | 0.8909 | 0.0047 | -0.07 | 189.5532
4.5 | 0.948 | 0.00505 | -0.0704 | 187.7228
5 | 0.9998 | 0.00568 | -0.0699 | 176.0211
5.5 | 1.0498 | 0.00631 | -0.069 | 166.3708
6 | 1.0959 | 0.00703 | -0.0674 | 155.889
6.5 | 1.1383 | 0.00778 | -0.0652 | 146.3111
7 | 1.1724 | 0.00865 | -0.0614 | 135.5376
7.5 | 1.1851 | 0.00951 | -0.0535 | 124.6162
8 | 1.1999 | 0.01062 | -0.0469 | 112.9849
8.5 | 1.2189 | 0.01192 | -0.0415 | 102.2567
9 | 1.2454 | 0.01309 | -0.0376 | 95.1413
9.5 | 1.2728 | 0.0143 | -0.034 | 89.007
10 | 1.3219 | 0.01547 | -0.0349 | 85.4493
10.5 | 1.3616 | 0.01693 | -0.0341 | 80.4253
11 | 1.4012 | 0.01868 | -0.0339 | 75.0107
11.5 | 1.4373 | 0.0204 | -0.0329 | 70.4559
12 | 1.4681 | 0.02238 | -0.0314 | 65.5987
12.5 | 1.4958 | 0.02462 | -0.0298 | 60.7555
13 | 1.5242 | 0.02685 | -0.0282 | 56.7672
13.5 | 1.5473 | 0.02955 | -0.0265 | 52.3621
14 | 1.5685 | 0.03242 | -0.0247 | 48.3806
14.5 | 1.5898 | 0.03536 | -0.0231 | 44.9604
15 | 1.6096 | 0.03849 | -0.0216 | 41.8187
15.5 | 1.6256 | 0.04199 | -0.02 | 38.714
16 | 1.6363 | 0.04586 | -0.0182 | 35.6803
16.5 | 1.6478 | 0.04978 | -0.0165 | 33.1016
17 | 1.6552 | 0.05381 | -0.0145 | 30.7601
17.5 | 1.6494 | 0.05769 | -0.0102 | 28.5907
18 | 1.6517 | 0.06226 | -0.0083 | 26.5291
18.5 | 1.6567 | 0.06742 | -0.008 | 24.5728
19 | 1.6574 | 0.0734 | -0.0083 | 22.5804
19.5 | 1.6605 | 0.07942 | -0.0092 | 20.9078
20 | 1.6607 | 0.08607 | -0.0106 | 19.2948

## 119. Re 12M Mach 0.50 (1)
BIGFOIL.COM POLAR EXPORT
NACA65-616 a=0.2
NACA65-616 a=0.2 |  |  |  | Cl Max: | 1.465 | at alpha= | 9 | deg
JavaFoil+Calcfoil stall+Eppler ext transition |  |  |  | L/D Max: | 123.602 | at alpha= | 5 | deg
Re: | 12000000 |  |  | Cd Min: | 0.00593 | at alpha= | 0.5 | deg
Mach: | 0.5 |  |  | Cl=0 at alpha= | -3.2391 | deg
|  |  |  | @ Cl=0.1, Cd= | 0.0064934
|  |  |  | @ Cl=0.4, Cd= | 0.006688
|  |  |  | @ Cl=0.6, Cd= | 0.0061321
alpha (deg) | Cl | Cd | Cm | Cl/Cd
-20 | -0.949 | 0.1658 | -0.018 | -5.722
-19.5 | -0.925 | 0.14165 | -0.019 | -6.528
-19 | -0.896 | 0.13442 | -0.019 | -6.669
-18.5 | -0.866 | 0.13144 | -0.019 | -6.59
-18 | -0.836 | 0.12712 | -0.019 | -6.58
-17.5 | -0.809 | 0.1201 | -0.019 | -6.735
-17 | -0.781 | 0.11421 | -0.02 | -6.838
-16.5 | -0.752 | 0.11877 | -0.02 | -6.335
-16 | -0.724 | 0.11199 | -0.02 | -6.467
-15.5 | -0.695 | 0.10619 | -0.02 | -6.547
-15 | -0.669 | 0.09822 | -0.021 | -6.811
-14.5 | -0.642 | 0.09085 | -0.022 | -7.066
-14 | -0.618 | 0.08085 | -0.024 | -7.644
-13.5 | -0.591 | 0.07545 | -0.025 | -7.829
-13 | -0.553 | 0.09011 | -0.021 | -6.134
-12.5 | -0.525 | 0.0828 | -0.021 | -6.335
-12 | -0.497 | 0.07732 | -0.022 | -6.429
-11.5 | -0.47 | 0.07002 | -0.024 | -6.71
-11 | -0.445 | 0.06138 | -0.026 | -7.249
-10.5 | -0.418 | 0.05644 | -0.028 | -7.405
-10 | -0.464 | 0.01088 | -0.044 | -42.608
-9.5 | -0.355 | 0.0603 | -0.023 | -5.88
-9 | -0.326 | 0.05891 | -0.022 | -5.529
-8.5 | -0.298 | 0.05324 | -0.024 | -5.594
-8 | -0.27 | 0.04938 | -0.025 | -5.465
-7.5 | -0.241 | 0.04978 | -0.024 | -4.84
-7 | -0.213 | 0.0473 | -0.024 | -4.494
-6.5 | -0.292 | 0.04298 | -0.026 | -6.791
-6 | -0.278 | 0.03887 | -0.029 | -7.144
-5.5 | -0.296 | 0.00771 | -0.053 | -38.376
-5 | -0.236 | 0.00719 | -0.053 | -32.791
-4.5 | -0.171 | 0.00705 | -0.054 | -24.321
-4 | -0.105 | 0.00683 | -0.055 | -15.334
-3.5 | -0.036 | 0.00668 | -0.056 | -5.416
-3 | 0.033 | 0.00655 | -0.057 | 5.101
-2.5 | 0.104 | 0.00649 | -0.058 | 15.986
-2 | 0.175 | 0.00644 | -0.059 | 27.106
-1.5 | 0.246 | 0.00645 | -0.06 | 38.089
-1 | 0.318 | 0.00648 | -0.061 | 49.088
-0.5 | 0.389 | 0.00664 | -0.062 | 58.623
0 | 0.46 | 0.00695 | -0.063 | 66.189
0.5 | 0.531 | 0.00593 | -0.064 | 89.515
1 | 0.595 | 0.00611 | -0.064 | 97.384
1.5 | 0.663 | 0.00641 | -0.065 | 103.358
2 | 0.73 | 0.00678 | -0.066 | 107.747
2.5 | 0.798 | 0.00712 | -0.067 | 111.968
3 | 0.864 | 0.00755 | -0.068 | 114.522
3.5 | 0.931 | 0.00794 | -0.069 | 117.267
4 | 0.997 | 0.00831 | -0.069 | 119.995
4.5 | 1.062 | 0.0087 | -0.07 | 122.044
5 | 1.127 | 0.00912 | -0.071 | 123.602
5.5 | 1.191 | 0.00968 | -0.072 | 123.046
6 | 1.252 | 0.01023 | -0.073 | 122.31
6.5 | 1.307 | 0.01164 | -0.073 | 112.288
7 | 1.353 | 0.01508 | -0.074 | 89.729
7.5 | 1.397 | 0.01635 | -0.075 | 85.45
8 | 1.434 | 0.01751 | -0.075 | 81.881
8.5 | 1.458 | 0.01883 | -0.076 | 77.451
9 | 1.465 | 0.02043 | -0.077 | 71.686
9.5 | 1.441 | 0.02222 | -0.078 | 64.819
10 | 1.351 | 0.02436 | -0.078 | 55.445
10.5 | 0.896 | 0.02701 | -0.079 | 33.156
11 | 0.921 | 0.03123 | -0.079 | 29.496
11.5 | 0.955 | 0.03006 | -0.081 | 31.764
12 | 0.982 | 0.03372 | -0.081 | 29.126
12.5 | 0.999 | 0.04173 | -0.08 | 23.942
13 | 0.895 | 0.09341 | -0.047 | 9.585
13.5 | 1.064 | 0.04281 | -0.083 | 24.855
14 | 1.095 | 0.04247 | -0.084 | 25.787

## 120. Re 12M Mach 0.50 (2)
BIGFOIL.COM POLAR EXPORT
NACA65-616 a=0.2
NACA65-616 a=0.2 |  |  |  | Cl Max: | 1.4963 | at alpha= | 13.5 | deg
XFOIL ncrit=9 |  |  |  | L/D Max: | 201.898 | at alpha= | 4 | deg
Re: | 12000000 |  |  | Cd Min: | 0.24131 | at alpha= | -20 | deg
Mach: | 0.5 |  |  | Cl=0 at alpha= | -3.4309 | deg
|  |  |  | @ Cl=0.1, Cd= | 0.0057686
|  |  |  | @ Cl=0.4, Cd= | 0.0053887
|  |  |  | @ Cl=0.6, Cd= | 0.0050623
alpha (deg) | Cl | Cd | Cm | Cl/Cd
-20 | -0.5456 | 0.24131 | 0.0159 | -2.261
-19.5 | -0.522 | 0.234 | 0.0108 | -2.2308
-19 | -0.4989 | 0.22634 | 0.0058 | -2.2042
-18.5 | -0.4765 | 0.21836 | 0.0008 | -2.1822
-18 | -0.4544 | 0.21035 | -0.0041 | -2.1602
-17.5 | -0.4329 | 0.20217 | -0.009 | -2.1413
-17 | -0.4137 | 0.19319 | -0.014 | -2.1414
-16.5 | -0.3954 | 0.18398 | -0.0191 | -2.1491
-16 | -0.3783 | 0.17477 | -0.0242 | -2.1646
-15.5 | -0.3694 | 0.1635 | -0.03 | -2.2593
-15 | -0.3578 | 0.15358 | -0.0355 | -2.3297
-14 | -0.3285 | 0.13638 | -0.0458 | -2.4087
-13.5 | -0.318 | 0.12732 | -0.0512 | -2.4976
-13 | -0.314 | 0.11739 | -0.0571 | -2.6748
-12.5 | -0.3086 | 0.10815 | -0.0627 | -2.8534
-12 | -0.3035 | 0.09921 | -0.0683 | -3.0592
-11.5 | -0.3049 | 0.08979 | -0.0742 | -3.3957
-11 | -0.3124 | 0.0799 | -0.0806 | -3.9099
-10.5 | -0.3231 | 0.06991 | -0.0874 | -4.6217
-10 | -0.3452 | 0.0576 | -0.0983 | -5.9931
-9.5 | -0.379 | 0.04807 | -0.1047 | -7.8843
-9 | -0.4213 | 0.04121 | -0.1037 | -10.2232
-8.5 | -0.4693 | 0.03503 | -0.0962 | -13.3971
-8 | -0.4955 | 0.02697 | -0.0903 | -18.3723
-7.5 | -0.5258 | 0.01625 | -0.0834 | -32.3569
-7 | -0.5084 | 0.00924 | -0.0773 | -55.0216
-6.5 | -0.4381 | 0.00826 | -0.0739 | -53.0387
-6 | -0.3668 | 0.00765 | -0.0715 | -47.9477
-5.5 | -0.2966 | 0.00709 | -0.0696 | -41.8336
-5 | -0.226 | 0.00663 | -0.0684 | -34.0875
-4.5 | -0.1537 | 0.00637 | -0.0678 | -24.1287
-4 | -0.0818 | 0.00618 | -0.0676 | -13.2362
-3.5 | -0.0099 | 0.00598 | -0.0676 | -1.6555
-3 | 0.0617 | 0.00585 | -0.068 | 10.547
-2.5 | 0.1323 | 0.0057 | -0.0684 | 23.2105
-2 | 0.2034 | 0.00558 | -0.0691 | 36.4516
-1.5 | 0.2741 | 0.00551 | -0.07 | 49.7459
-1 | 0.3449 | 0.00542 | -0.0709 | 63.6347
-0.5 | 0.4153 | 0.00538 | -0.0719 | 77.1933
0 | 0.4858 | 0.00532 | -0.073 | 91.3158
0.5 | 0.5549 | 0.0052 | -0.0739 | 106.7115
1 | 0.6237 | 0.00499 | -0.0748 | 124.99
1.5 | 0.6876 | 0.00417 | -0.0753 | 164.8921
2 | 0.7574 | 0.00421 | -0.0763 | 179.905
2.5 | 0.8273 | 0.00433 | -0.0771 | 191.0624
3 | 0.8971 | 0.00452 | -0.0779 | 198.4735
3.5 | 0.9644 | 0.00482 | -0.0781 | 200.083
4 | 1.0317 | 0.00511 | -0.0782 | 201.8982
4.5 | 1.0953 | 0.00552 | -0.0775 | 198.4239
5 | 1.1561 | 0.00599 | -0.0762 | 193.005
5.5 | 1.2022 | 0.00678 | -0.0723 | 177.3156
6 | 1.2216 | 0.00767 | -0.0635 | 159.2699
6.5 | 1.2256 | 0.00918 | -0.0533 | 133.5076
7 | 1.2226 | 0.01158 | -0.0438 | 105.5786
8 | 1.2243 | 0.01742 | -0.0287 | 70.2813
8.5 | 1.2257 | 0.02073 | -0.0223 | 59.1269
9 | 1.2394 | 0.02362 | -0.0172 | 52.4725
9.5 | 1.3051 | 0.02672 | -0.0218 | 48.8436
10.5 | 1.3914 | 0.03294 | -0.0214 | 42.2404
11 | 1.4166 | 0.03629 | -0.0184 | 39.0355
11.5 | 1.4422 | 0.0397 | -0.0155 | 36.3275
12 | 1.4631 | 0.04351 | -0.0124 | 33.6268
12.5 | 1.4791 | 0.04768 | -0.0092 | 31.0214
13 | 1.4933 | 0.05202 | -0.0059 | 28.7063
13.5 | 1.4963 | 0.05688 | -0.0019 | 26.3063
14 | 1.4874 | 0.06232 | 0.0026 | 23.8671
14.5 | 1.4779 | 0.06938 | 0.0043 | 21.3015
15 | 1.4605 | 0.07806 | 0.0041 | 18.71
15.5 | 1.4351 | 0.08824 | 0.0022 | 16.2636
16 | 1.4048 | 0.09966 | -0.0013 | 14.0959
16.5 | 1.3757 | 0.1117 | -0.0062 | 12.316
17 | 1.3454 | 0.12442 | -0.0123 | 10.8134
17.5 | 1.3203 | 0.13711 | -0.0192 | 9.6295
18 | 1.2954 | 0.15021 | -0.027 | 8.6239
18.5 | 1.2737 | 0.16339 | -0.0354 | 7.7955

## 121. Re 14M Mach 0.00 (1)
BIGFOIL.COM POLAR EXPORT
NACA65-616 a=0.2
NACA65-616 a=0.2 |  |  |  | Cl Max: | 1.595 | at alpha= | 13 | deg
JavaFoil+Calcfoil stall+Eppler ext transition |  |  |  | L/D Max: | 139.29 | at alpha= | 5.5 | deg
Re: | 14000000 |  |  | Cd Min: | 0.00518 | at alpha= | 0 | deg
Mach: | 0 |  |  | Cl=0 at alpha= | -3.2377 | deg
|  |  |  | @ Cl=0.1, Cd= | 0.0060735
|  |  |  | @ Cl=0.4, Cd= | 0.0051861
|  |  |  | @ Cl=0.6, Cd= | 0.0058021
alpha (deg) | Cl | Cd | Cm | Cl/Cd
-14.5 | -0.589 | 0.09483 | -0.018 | -6.215
-14 | -0.596 | 0.09119 | -0.018 | -6.532
-13.5 | -0.6 | 0.08464 | -0.019 | -7.094
-13 | -0.602 | 0.08014 | -0.019 | -7.514
-12.5 | -0.601 | 0.07546 | -0.02 | -7.962
-12 | -0.597 | 0.0705 | -0.02 | -8.466
-11.5 | -0.589 | 0.06585 | -0.021 | -8.952
-11 | -0.579 | 0.06091 | -0.022 | -9.508
-10.5 | -0.566 | 0.05547 | -0.024 | -10.203
-10 | -0.556 | 0.04547 | -0.027 | -12.233
-9.5 | -0.638 | 0.00849 | -0.04 | -75.072
-9 | -0.604 | 0.00837 | -0.04 | -72.198
-8.5 | -0.567 | 0.00802 | -0.041 | -70.633
-8 | -0.525 | 0.00781 | -0.042 | -67.21
-7.5 | -0.48 | 0.00755 | -0.042 | -63.502
-7 | -0.431 | 0.00735 | -0.043 | -58.641
-6.5 | -0.38 | 0.00708 | -0.044 | -53.623
-6 | -0.326 | 0.00677 | -0.045 | -48.088
-5.5 | -0.269 | 0.0066 | -0.046 | -40.807
-5 | -0.211 | 0.00651 | -0.046 | -32.455
-4.5 | -0.152 | 0.00635 | -0.047 | -23.924
-4 | -0.092 | 0.00625 | -0.048 | -14.736
-3.5 | -0.032 | 0.0062 | -0.049 | -5.11
-3 | 0.029 | 0.00612 | -0.049 | 4.768
-2.5 | 0.09 | 0.00608 | -0.05 | 14.847
-2 | 0.152 | 0.00604 | -0.051 | 25.121
-1.5 | 0.213 | 0.00608 | -0.052 | 35.053
-1 | 0.275 | 0.00616 | -0.053 | 44.706
-0.5 | 0.337 | 0.00631 | -0.054 | 53.41
0 | 0.398 | 0.00518 | -0.054 | 76.907
0.5 | 0.46 | 0.00537 | -0.055 | 85.622
1 | 0.519 | 0.00553 | -0.056 | 93.843
1.5 | 0.58 | 0.00573 | -0.057 | 101.208
2 | 0.641 | 0.00595 | -0.058 | 107.639
2.5 | 0.701 | 0.00626 | -0.059 | 112.023
3 | 0.762 | 0.00627 | -0.06 | 121.595
3.5 | 0.82 | 0.00623 | -0.06 | 131.632
4 | 0.878 | 0.00678 | -0.061 | 129.496
4.5 | 0.937 | 0.00696 | -0.062 | 134.536
5 | 0.994 | 0.00726 | -0.063 | 136.999
5.5 | 1.051 | 0.00755 | -0.063 | 139.29
6 | 1.107 | 0.00802 | -0.064 | 138.017
6.5 | 1.16 | 0.0087 | -0.065 | 133.323
7 | 1.211 | 0.00937 | -0.065 | 129.24
7.5 | 1.258 | 0.01128 | -0.066 | 111.529
8 | 1.305 | 0.01196 | -0.067 | 109.106
8.5 | 1.351 | 0.01253 | -0.067 | 107.85
9 | 1.395 | 0.01314 | -0.068 | 106.097
9.5 | 1.436 | 0.01379 | -0.069 | 104.064
10 | 1.473 | 0.01454 | -0.07 | 101.325
10.5 | 1.506 | 0.01529 | -0.07 | 98.517
11 | 1.534 | 0.01613 | -0.071 | 95.104
11.5 | 1.557 | 0.017 | -0.072 | 91.599
12 | 1.575 | 0.01798 | -0.072 | 87.607
12.5 | 1.589 | 0.01892 | -0.073 | 84
13 | 1.595 | 0.0201 | -0.074 | 79.332
13.5 | 1.594 | 0.02121 | -0.074 | 75.144
14 | 1.586 | 0.02266 | -0.075 | 69.983
14.5 | 1.573 | 0.02419 | -0.076 | 65.011
15 | 1.555 | 0.02552 | -0.076 | 60.929
15.5 | 1.531 | 0.0274 | -0.077 | 55.884
16 | 1.503 | 0.02937 | -0.077 | 51.181
16.5 | 1.471 | 0.0315 | -0.078 | 46.699
17 | 1.436 | 0.0336 | -0.078 | 42.722
17.5 | 1.397 | 0.03623 | -0.079 | 38.549
18 | 1.355 | 0.03893 | -0.079 | 34.819

## 122. Re 14M Mach 0.00 (2)
BIGFOIL.COM POLAR EXPORT
NACA65-616 a=0.2
NACA65-616 a=0.2 |  |  |  | Cl Max: | 1.7424 | at alpha= | 19 | deg
XFOIL ncrit=9 |  |  |  | L/D Max: | 182.677 | at alpha= | 4 | deg
Re: | 14000000 |  |  | Cd Min: | 0.06297 | at alpha= | 20 | deg
Mach: | 0 |  |  | Cl=0 at alpha= | -3.3665 | deg
|  |  |  | @ Cl=0.1, Cd= | 0.0053422
|  |  |  | @ Cl=0.4, Cd= | 0.0049926
|  |  |  | @ Cl=0.6, Cd= | 0.0038886
alpha (deg) | Cl | Cd | Cm | Cl/Cd
-20 | -1.4227 | 0.034 | -0.0862 | -41.8441
-19.5 | -1.4283 | 0.02999 | -0.0845 | -47.6259
-19 | -1.4212 | 0.02725 | -0.0823 | -52.1541
-18.5 | -1.405 | 0.02533 | -0.08 | -55.4678
-18 | -1.3935 | 0.02326 | -0.0767 | -59.9097
-17 | -1.3529 | 0.02065 | -0.0697 | -65.5157
-16.5 | -1.3456 | 0.01883 | -0.0636 | -71.4604
-16 | -1.3228 | 0.01759 | -0.0592 | -75.2018
-15.5 | -1.2856 | 0.01659 | -0.057 | -77.4925
-15 | -1.2438 | 0.01581 | -0.0554 | -78.6717
-14.5 | -1.1992 | 0.0151 | -0.0542 | -79.4172
-14 | -1.1558 | 0.01412 | -0.0528 | -81.8555
-13.5 | -1.1083 | 0.01343 | -0.0519 | -82.5242
-12.5 | -1.0122 | 0.01186 | -0.0503 | -85.3457
-12 | -0.962 | 0.0112 | -0.0497 | -85.8929
-11.5 | -0.9106 | 0.01061 | -0.0494 | -85.8247
-11 | -0.8586 | 0.01004 | -0.0491 | -85.5179
-10.5 | -0.8058 | 0.00951 | -0.0488 | -84.7319
-10 | -0.7525 | 0.009 | -0.0487 | -83.6111
-9.5 | -0.6986 | 0.00855 | -0.0487 | -81.7076
-9 | -0.6439 | 0.00814 | -0.0488 | -79.1032
-7.5 | -0.4762 | 0.0072 | -0.0496 | -66.1389
-7 | -0.4207 | 0.0068 | -0.0498 | -61.8676
-6.5 | -0.3654 | 0.00639 | -0.05 | -57.1831
-6 | -0.3074 | 0.00621 | -0.0507 | -49.5008
-5.5 | -0.2493 | 0.00605 | -0.0514 | -41.2066
-5 | -0.1913 | 0.00589 | -0.052 | -32.4788
-4.5 | -0.1329 | 0.00574 | -0.0528 | -23.1533
-4 | -0.0744 | 0.00563 | -0.0536 | -13.2149
-3.5 | -0.0157 | 0.00554 | -0.0544 | -2.8339
-3 | 0.0431 | 0.00541 | -0.0552 | 7.9667
-2.5 | 0.1018 | 0.00534 | -0.0561 | 19.0637
-2 | 0.1609 | 0.00525 | -0.057 | 30.6476
-1.5 | 0.2197 | 0.00519 | -0.0579 | 42.3314
-1 | 0.2787 | 0.00513 | -0.0589 | 54.3275
-0.5 | 0.3375 | 0.0051 | -0.0598 | 66.1765
0 | 0.3964 | 0.005 | -0.0608 | 79.28
0.5 | 0.4545 | 0.00488 | -0.0617 | 93.1352
1 | 0.5128 | 0.00472 | -0.0627 | 108.6441
1.5 | 0.567 | 0.0039 | -0.0633 | 145.3846
2 | 0.6251 | 0.00388 | -0.0643 | 161.1082
2.5 | 0.6833 | 0.00392 | -0.0653 | 174.3112
3 | 0.7413 | 0.00407 | -0.0662 | 182.1376
3.5 | 0.7974 | 0.00437 | -0.0669 | 182.4714
4 | 0.8531 | 0.00467 | -0.0675 | 182.6767
4.5 | 0.9075 | 0.00505 | -0.0679 | 179.703
5 | 0.9574 | 0.00568 | -0.0676 | 168.5563
5.5 | 1.0059 | 0.00633 | -0.0671 | 158.91
6.5 | 1.0991 | 0.00754 | -0.0653 | 145.7692
7 | 1.1402 | 0.00826 | -0.0635 | 138.0387
7.5 | 1.1797 | 0.00891 | -0.0613 | 132.4018
8 | 1.2101 | 0.00959 | -0.0574 | 126.1835
8.5 | 1.2282 | 0.01027 | -0.0511 | 119.591
9 | 1.2564 | 0.01096 | -0.0473 | 114.635
9.5 | 1.2848 | 0.01176 | -0.0438 | 109.2517
10 | 1.314 | 0.01261 | -0.0407 | 104.203
10.5 | 1.345 | 0.01341 | -0.0381 | 100.2983
11 | 1.3843 | 0.01457 | -0.0378 | 95.0103
11.5 | 1.4166 | 0.01577 | -0.036 | 89.8288
12 | 1.4524 | 0.01709 | -0.0353 | 84.9854
12.5 | 1.4954 | 0.01872 | -0.0367 | 79.8825
13 | 1.5291 | 0.02033 | -0.0361 | 75.214
13.5 | 1.5578 | 0.02218 | -0.0351 | 70.2344
14 | 1.5837 | 0.02423 | -0.0339 | 65.3611
14.5 | 1.6086 | 0.0264 | -0.0327 | 60.9318
15 | 1.6331 | 0.02867 | -0.0316 | 56.962
15.5 | 1.6539 | 0.03125 | -0.0304 | 52.9248
16 | 1.6726 | 0.03402 | -0.0292 | 49.1652
16.5 | 1.6881 | 0.03713 | -0.0279 | 45.4646
17 | 1.7047 | 0.04014 | -0.0268 | 42.4689
17.5 | 1.7193 | 0.04335 | -0.0257 | 39.6609
18 | 1.7313 | 0.0468 | -0.0245 | 36.9936
18.5 | 1.7404 | 0.05058 | -0.0234 | 34.4089
19 | 1.7424 | 0.05479 | -0.0218 | 31.8014
19.5 | 1.7406 | 0.05885 | -0.0194 | 29.5769
20 | 1.7291 | 0.06297 | -0.0155 | 27.4591

## 123. Re 14M Mach 0.10 (1)
BIGFOIL.COM POLAR EXPORT
NACA65-616 a=0.2
NACA65-616 a=0.2 |  |  |  | Cl Max: | 1.589 | at alpha= | 13 | deg
JavaFoil+Calcfoil stall+Eppler ext transition |  |  |  | L/D Max: | 139.378 | at alpha= | 3.5 | deg
Re: | 14000000 |  |  | Cd Min: | 0.00519 | at alpha= | 0 | deg
Mach: | 0.1 |  |  | Cl=0 at alpha= | -3.2377 | deg
|  |  |  | @ Cl=0.1, Cd= | 0.0060856
|  |  |  | @ Cl=0.4, Cd= | 0.00519
|  |  |  | @ Cl=0.6, Cd= | 0.0058208
alpha (deg) | Cl | Cd | Cm | Cl/Cd
-14.5 | -0.561 | 0.09819 | -0.017 | -5.716
-14 | -0.571 | 0.09224 | -0.018 | -6.19
-13.5 | -0.579 | 0.08705 | -0.018 | -6.646
-13 | -0.584 | 0.08111 | -0.019 | -7.197
-12.5 | -0.585 | 0.07637 | -0.02 | -7.666
-12 | -0.584 | 0.07181 | -0.02 | -8.127
-11.5 | -0.579 | 0.06692 | -0.021 | -8.65
-11 | -0.57 | 0.06216 | -0.022 | -9.172
-10.5 | -0.558 | 0.05731 | -0.023 | -9.741
-10 | -0.546 | 0.05012 | -0.026 | -10.89
-9.5 | -0.627 | 0.00899 | -0.039 | -69.767
-9 | -0.603 | 0.00842 | -0.04 | -71.557
-8.5 | -0.566 | 0.00807 | -0.041 | -70.12
-8 | -0.525 | 0.00782 | -0.042 | -67.205
-7.5 | -0.481 | 0.00762 | -0.043 | -63.036
-7 | -0.432 | 0.00736 | -0.043 | -58.736
-6.5 | -0.381 | 0.00714 | -0.044 | -53.305
-6 | -0.327 | 0.00675 | -0.045 | -48.412
-5.5 | -0.271 | 0.00662 | -0.046 | -40.895
-5 | -0.212 | 0.00652 | -0.047 | -32.546
-4.5 | -0.153 | 0.00638 | -0.047 | -23.936
-4 | -0.093 | 0.00627 | -0.048 | -14.755
-3.5 | -0.032 | 0.00618 | -0.049 | -5.151
-3 | 0.029 | 0.00614 | -0.05 | 4.772
-2.5 | 0.091 | 0.00609 | -0.051 | 14.899
-2 | 0.152 | 0.00606 | -0.051 | 25.147
-1.5 | 0.214 | 0.0061 | -0.052 | 35.114
-1 | 0.277 | 0.00617 | -0.053 | 44.842
-0.5 | 0.339 | 0.00632 | -0.054 | 53.566
0 | 0.4 | 0.00519 | -0.055 | 77.148
0.5 | 0.462 | 0.00536 | -0.056 | 86.257
1 | 0.522 | 0.00554 | -0.056 | 94.165
1.5 | 0.583 | 0.00574 | -0.057 | 101.571
2 | 0.644 | 0.00603 | -0.058 | 106.774
2.5 | 0.705 | 0.00625 | -0.059 | 112.825
3 | 0.765 | 0.00632 | -0.06 | 120.894
3.5 | 0.823 | 0.00591 | -0.061 | 139.378
4 | 0.882 | 0.0068 | -0.061 | 129.748
4.5 | 0.941 | 0.00702 | -0.062 | 134.074
5 | 0.999 | 0.00729 | -0.063 | 136.891
5.5 | 1.056 | 0.0076 | -0.064 | 138.906
6 | 1.112 | 0.0081 | -0.064 | 137.235
6.5 | 1.165 | 0.0088 | -0.065 | 132.372
7 | 1.216 | 0.00946 | -0.066 | 128.512
7.5 | 1.263 | 0.01138 | -0.066 | 110.94
8 | 1.31 | 0.01208 | -0.067 | 108.452
8.5 | 1.356 | 0.01266 | -0.068 | 107.108
9 | 1.399 | 0.01329 | -0.068 | 105.27
9.5 | 1.44 | 0.01401 | -0.069 | 102.785
10 | 1.477 | 0.01473 | -0.07 | 100.316
10.5 | 1.509 | 0.01553 | -0.071 | 97.177
11 | 1.535 | 0.01635 | -0.071 | 93.884
11.5 | 1.558 | 0.01726 | -0.072 | 90.222
12 | 1.574 | 0.01828 | -0.073 | 86.13
12.5 | 1.586 | 0.01924 | -0.073 | 82.436
13 | 1.589 | 0.02047 | -0.074 | 77.634
13.5 | 1.584 | 0.0216 | -0.075 | 73.354
14 | 1.573 | 0.02316 | -0.075 | 67.923
14.5 | 1.556 | 0.02474 | -0.076 | 62.909
15 | 1.534 | 0.02612 | -0.077 | 58.73
15.5 | 1.505 | 0.02809 | -0.077 | 53.581
16 | 1.472 | 0.03017 | -0.078 | 48.794
16.5 | 1.435 | 0.03213 | -0.078 | 44.666
17 | 1.394 | 0.03471 | -0.079 | 40.156
17.5 | 1.349 | 0.03747 | -0.079 | 36.003
18 | 1.302 | 0.04078 | -0.08 | 31.924

## 124. Re 14M Mach 0.10 (2)
BIGFOIL.COM POLAR EXPORT
NACA65-616 a=0.2
NACA65-616 a=0.2 |  |  |  | Cl Max: | 1.7317 | at alpha= | 18.5 | deg
XFOIL ncrit=9 |  |  |  | L/D Max: | 183.897 | at alpha= | 4 | deg
Re: | 14000000 |  |  | Cd Min: | 0.0661 | at alpha= | 20 | deg
Mach: | 0.1 |  |  | Cl=0 at alpha= | -3.3689 | deg
|  |  |  | @ Cl=0.1, Cd= | 0.0053437
|  |  |  | @ Cl=0.4, Cd= | 0.0049984
|  |  |  | @ Cl=0.6, Cd= | 0.0039
alpha (deg) | Cl | Cd | Cm | Cl/Cd
-20 | -1.3394 | 0.04348 | -0.0893 | -30.805
-19.5 | -1.3676 | 0.03656 | -0.0899 | -37.407
-19 | -1.372 | 0.03238 | -0.0887 | -42.3718
-18.5 | -1.3616 | 0.02968 | -0.087 | -45.876
-18 | -1.3609 | 0.02658 | -0.084 | -51.2002
-17.5 | -1.3606 | 0.02372 | -0.0798 | -57.3609
-17 | -1.3283 | 0.02306 | -0.0774 | -57.6019
-16.5 | -1.3296 | 0.02046 | -0.0712 | -64.9853
-16 | -1.3206 | 0.01885 | -0.0647 | -70.0584
-15.5 | -1.2883 | 0.01771 | -0.0615 | -72.7442
-15 | -1.2483 | 0.0168 | -0.0594 | -74.3036
-14.5 | -1.2046 | 0.01599 | -0.0577 | -75.3346
-14 | -1.1626 | 0.01483 | -0.0559 | -78.3951
-13.5 | -1.1155 | 0.01404 | -0.0547 | -79.4516
-13 | -1.0677 | 0.0132 | -0.0535 | -80.8864
-12.5 | -1.0193 | 0.01231 | -0.0525 | -82.8026
-12 | -0.9692 | 0.01154 | -0.0517 | -83.9861
-11.5 | -0.9176 | 0.01088 | -0.0511 | -84.3382
-11 | -0.8652 | 0.01026 | -0.0506 | -84.3275
-10.5 | -0.8121 | 0.00968 | -0.0502 | -83.8946
-10 | -0.7583 | 0.00915 | -0.0499 | -82.8743
-9.5 | -0.7037 | 0.00869 | -0.0498 | -80.9781
-9 | -0.6486 | 0.00824 | -0.0498 | -78.7136
-8.5 | -0.5928 | 0.00788 | -0.0498 | -75.2284
-8 | -0.5362 | 0.00758 | -0.0501 | -70.7388
-7.5 | -0.4795 | 0.00726 | -0.0503 | -66.0468
-7 | -0.423 | 0.00691 | -0.0505 | -61.2156
-6.5 | -0.3679 | 0.00641 | -0.0506 | -57.3947
-6 | -0.3095 | 0.00623 | -0.0512 | -49.679
-5.5 | -0.2509 | 0.00607 | -0.0518 | -41.3344
-5 | -0.1925 | 0.00591 | -0.0525 | -32.5719
-4.5 | -0.1337 | 0.00575 | -0.0532 | -23.2522
-4 | -0.0747 | 0.00564 | -0.054 | -13.2447
-3.5 | -0.0155 | 0.00555 | -0.0548 | -2.7928
-3 | 0.0436 | 0.00542 | -0.0556 | 8.0443
-2.5 | 0.1027 | 0.00534 | -0.0565 | 19.2322
-2 | 0.1622 | 0.00526 | -0.0574 | 30.8365
-1.5 | 0.2213 | 0.0052 | -0.0583 | 42.5577
-1 | 0.2808 | 0.00513 | -0.0593 | 54.7368
-0.5 | 0.3399 | 0.0051 | -0.0602 | 66.6471
0 | 0.3992 | 0.005 | -0.0612 | 79.84
0.5 | 0.4576 | 0.00488 | -0.0621 | 93.7705
1 | 0.5162 | 0.00473 | -0.0631 | 109.1332
1.5 | 0.5708 | 0.00391 | -0.0637 | 145.9847
2 | 0.6293 | 0.00389 | -0.0647 | 161.7738
2.5 | 0.6879 | 0.00393 | -0.0657 | 175.0382
3 | 0.7462 | 0.00407 | -0.0666 | 183.3415
3.5 | 0.8027 | 0.00437 | -0.0673 | 183.6842
4 | 0.8588 | 0.00467 | -0.0679 | 183.8972
4.5 | 0.9134 | 0.00506 | -0.0683 | 180.5138
5 | 0.9635 | 0.0057 | -0.0679 | 169.0351
5.5 | 1.0125 | 0.00633 | -0.0674 | 159.9526
6.5 | 1.1051 | 0.00759 | -0.0653 | 145.5995
7 | 1.1455 | 0.00833 | -0.0632 | 137.515
7.5 | 1.1839 | 0.00899 | -0.0608 | 131.6908
8 | 1.207 | 0.00968 | -0.0552 | 124.6901
8.5 | 1.2272 | 0.01044 | -0.0496 | 117.5479
9 | 1.2561 | 0.01118 | -0.0459 | 112.3524
9.5 | 1.2848 | 0.01203 | -0.0425 | 106.7997
10 | 1.314 | 0.01293 | -0.0393 | 101.6241
10.5 | 1.3532 | 0.01378 | -0.0384 | 98.2003
11.5 | 1.4206 | 0.01631 | -0.0354 | 87.0999
12 | 1.4656 | 0.01777 | -0.0366 | 82.4761
12.5 | 1.4999 | 0.01948 | -0.0362 | 76.9969
13 | 1.532 | 0.02116 | -0.0353 | 72.4008
13.5 | 1.5592 | 0.02316 | -0.034 | 67.323
14 | 1.5846 | 0.0253 | -0.0327 | 62.6324
14.5 | 1.6096 | 0.02755 | -0.0315 | 58.4247
15 | 1.633 | 0.02996 | -0.0303 | 54.506
15.5 | 1.6527 | 0.03273 | -0.029 | 50.495
16 | 1.6703 | 0.03564 | -0.0276 | 46.8659
16.5 | 1.6865 | 0.03878 | -0.0264 | 43.4889
17 | 1.7018 | 0.042 | -0.0252 | 40.519
17.5 | 1.7146 | 0.04545 | -0.024 | 37.725
18 | 1.7252 | 0.04912 | -0.0228 | 35.1221
18.5 | 1.7317 | 0.05312 | -0.0214 | 32.5998
19 | 1.7313 | 0.05753 | -0.0196 | 30.0939
19.5 | 1.717 | 0.06126 | -0.0143 | 28.0281
20 | 1.7207 | 0.0661 | -0.0142 | 26.0318

## 125. Re 14M Mach 0.25 (1)
BIGFOIL.COM POLAR EXPORT
NACA65-616 a=0.2
NACA65-616 a=0.2 |  |  |  | Cl Max: | 1.556 | at alpha= | 12 | deg
JavaFoil+Calcfoil stall+Eppler ext transition |  |  |  | L/D Max: | 137.008 | at alpha= | 5.5 | deg
Re: | 14000000 |  |  | Cd Min: | 0.00526 | at alpha= | 0 | deg
Mach: | 0.25 |  |  | Cl=0 at alpha= | -3.2381 | deg
|  |  |  | @ Cl=0.1, Cd= | 0.0061478
|  |  |  | @ Cl=0.4, Cd= | 0.0054756
|  |  |  | @ Cl=0.6, Cd= | 0.0058648
alpha (deg) | Cl | Cd | Cm | Cl/Cd
-13.5 | -0.387 | 0.09255 | -0.018 | -4.186
-13 | -0.422 | 0.08702 | -0.018 | -4.844
-12.5 | -0.451 | 0.08183 | -0.019 | -5.505
-12 | -0.474 | 0.0764 | -0.019 | -6.199
-11.5 | -0.49 | 0.07211 | -0.02 | -6.8
-11 | -0.501 | 0.06723 | -0.02 | -7.447
-10.5 | -0.505 | 0.06294 | -0.021 | -8.018
-10 | -0.502 | 0.05855 | -0.022 | -8.57
-9.5 | -0.493 | 0.0539 | -0.023 | -9.145
-9 | -0.479 | 0.04885 | -0.025 | -9.799
-8.5 | -0.552 | 0.00901 | -0.042 | -61.237
-8 | -0.523 | 0.00812 | -0.043 | -64.415
-7.5 | -0.483 | 0.00779 | -0.044 | -62.003
-7 | -0.437 | 0.00751 | -0.045 | -58.16
-6.5 | -0.387 | 0.00731 | -0.045 | -52.937
-6 | -0.333 | 0.00715 | -0.046 | -46.581
-5.5 | -0.277 | 0.00671 | -0.047 | -41.248
-5 | -0.217 | 0.0066 | -0.048 | -32.885
-4.5 | -0.156 | 0.00648 | -0.049 | -24.145
-4 | -0.095 | 0.00639 | -0.049 | -14.854
-3.5 | -0.033 | 0.00625 | -0.05 | -5.227
-3 | 0.03 | 0.00619 | -0.051 | 4.863
-2.5 | 0.093 | 0.00615 | -0.052 | 15.161
-2 | 0.157 | 0.00613 | -0.053 | 25.536
-1.5 | 0.22 | 0.00612 | -0.054 | 35.966
-1 | 0.285 | 0.00623 | -0.055 | 45.684
-0.5 | 0.348 | 0.00641 | -0.055 | 54.283
0 | 0.412 | 0.00526 | -0.056 | 78.294
0.5 | 0.475 | 0.00546 | -0.057 | 87.019
1 | 0.536 | 0.00562 | -0.058 | 95.33
1.5 | 0.599 | 0.00586 | -0.059 | 102.126
2 | 0.662 | 0.00616 | -0.06 | 107.327
2.5 | 0.724 | 0.00652 | -0.061 | 111.086
3 | 0.783 | 0.00589 | -0.061 | 132.998
3.5 | 0.844 | 0.0068 | -0.062 | 123.97
4 | 0.904 | 0.00702 | -0.063 | 128.779
4.5 | 0.964 | 0.00726 | -0.064 | 132.704
5 | 1.023 | 0.00757 | -0.064 | 135.129
5.5 | 1.082 | 0.0079 | -0.065 | 137.008
6 | 1.138 | 0.00847 | -0.066 | 134.319
6.5 | 1.192 | 0.00924 | -0.067 | 129.045
7 | 1.244 | 0.00999 | -0.067 | 124.564
7.5 | 1.29 | 0.01208 | -0.068 | 106.848
8 | 1.338 | 0.01284 | -0.069 | 104.21
8.5 | 1.382 | 0.01349 | -0.069 | 102.458
9 | 1.424 | 0.01421 | -0.07 | 100.172
9.5 | 1.461 | 0.01503 | -0.071 | 97.248
10 | 1.495 | 0.0159 | -0.071 | 94.05
10.5 | 1.521 | 0.01678 | -0.072 | 90.644
11 | 1.54 | 0.01777 | -0.073 | 86.633
11.5 | 1.551 | 0.01885 | -0.074 | 82.297
12 | 1.556 | 0.01994 | -0.074 | 78.01
12.5 | 1.552 | 0.02123 | -0.075 | 73.1
13 | 1.535 | 0.02268 | -0.076 | 67.654
13.5 | 1.505 | 0.0244 | -0.076 | 61.671
14 | 1.464 | 0.02618 | -0.077 | 55.941
14.5 | 1.414 | 0.02824 | -0.077 | 50.064
15 | 1.353 | 0.0307 | -0.078 | 44.078
15.5 | 1.283 | 0.03348 | -0.078 | 38.33
16 | 1.205 | 0.03663 | -0.079 | 32.889
16.5 | 1.119 | 0.03996 | -0.079 | 28.009
17 | 1.026 | 0.0449 | -0.079 | 22.847

## 126. Re 14M Mach 0.25 (2)
BIGFOIL.COM POLAR EXPORT
NACA65-616 a=0.2
NACA65-616 a=0.2 |  |  |  | Cl Max: | 1.6868 | at alpha= | 17.5 | deg
XFOIL ncrit=9 |  |  |  | L/D Max: | 189.205 | at alpha= | 3.5 | deg
Re: | 14000000 |  |  | Cd Min: | 0.17011 | at alpha= | -18 | deg
Mach: | 0.25 |  |  | Cl=0 at alpha= | -3.3779 | deg
|  |  |  | @ Cl=0.1, Cd= | 0.0053913
|  |  |  | @ Cl=0.4, Cd= | 0.0050614
|  |  |  | @ Cl=0.6, Cd= | 0.0039373
alpha (deg) | Cl | Cd | Cm | Cl/Cd
-18 | -0.5149 | 0.17011 | -0.0139 | -3.0269
-17.5 | -0.5042 | 0.1618 | -0.019 | -3.1162
-17 | -0.5054 | 0.15079 | -0.0253 | -3.3517
-16.5 | -0.5009 | 0.14139 | -0.031 | -3.5427
-16 | -0.4948 | 0.13266 | -0.0363 | -3.7298
-15.5 | -0.5215 | 0.11725 | -0.0454 | -4.4478
-14 | -1.0181 | 0.03001 | -0.089 | -33.9254
-13.5 | -1.0578 | 0.02548 | -0.0787 | -41.5149
-13 | -1.0702 | 0.01982 | -0.0715 | -53.996
-12.5 | -1.0435 | 0.01664 | -0.0673 | -62.7103
-12 | -1.0025 | 0.0145 | -0.0643 | -69.1379
-11.5 | -0.9528 | 0.0131 | -0.0621 | -72.7328
-11 | -0.9007 | 0.0119 | -0.0602 | -75.6891
-10.5 | -0.8464 | 0.01089 | -0.0587 | -77.7227
-10 | -0.7905 | 0.01008 | -0.0575 | -78.4226
-9.5 | -0.7332 | 0.00944 | -0.0565 | -77.6695
-9 | -0.6752 | 0.00887 | -0.0557 | -76.1218
-8.5 | -0.6169 | 0.00835 | -0.0551 | -73.8802
-8 | -0.5579 | 0.00791 | -0.0547 | -70.531
-7.5 | -0.4984 | 0.00753 | -0.0545 | -66.1886
-7 | -0.4387 | 0.00721 | -0.0544 | -60.846
-6.5 | -0.3791 | 0.00685 | -0.0543 | -55.3431
-6 | -0.3212 | 0.00633 | -0.0542 | -50.7425
-5.5 | -0.26 | 0.00616 | -0.0546 | -42.2078
-5 | -0.1989 | 0.006 | -0.055 | -33.15
-4.5 | -0.1377 | 0.00581 | -0.0556 | -23.7005
-4 | -0.0764 | 0.00569 | -0.0562 | -13.4271
-3 | 0.0464 | 0.00547 | -0.0578 | 8.4826
-2.5 | 0.1077 | 0.00538 | -0.0586 | 20.0186
-2 | 0.1694 | 0.00528 | -0.0595 | 32.0833
-1.5 | 0.2306 | 0.00522 | -0.0604 | 44.1762
-1 | 0.2921 | 0.00516 | -0.0614 | 56.6085
-0.5 | 0.3532 | 0.00513 | -0.0623 | 68.8499
0 | 0.4146 | 0.00504 | -0.0633 | 82.2619
0.5 | 0.475 | 0.00491 | -0.0643 | 96.7413
1.5 | 0.5919 | 0.00394 | -0.0659 | 150.2284
2 | 0.6525 | 0.00392 | -0.0669 | 166.4541
2.5 | 0.7131 | 0.00399 | -0.0678 | 178.7218
3 | 0.7738 | 0.00412 | -0.0688 | 187.8155
3.5 | 0.8325 | 0.0044 | -0.0695 | 189.2045
4 | 0.8902 | 0.00474 | -0.0699 | 187.8059
4.5 | 0.947 | 0.0051 | -0.0702 | 185.6863
5 | 0.998 | 0.00577 | -0.0696 | 172.9636
5.5 | 1.048 | 0.0064 | -0.0687 | 163.75
6 | 1.0936 | 0.00713 | -0.0671 | 153.3801
6.5 | 1.1366 | 0.00784 | -0.0649 | 144.9745
7 | 1.171 | 0.00868 | -0.0612 | 134.9078
7.5 | 1.1884 | 0.00942 | -0.0541 | 126.1571
8 | 1.2023 | 0.01054 | -0.0472 | 114.0702
8.5 | 1.2261 | 0.01165 | -0.0425 | 105.2446
9 | 1.2563 | 0.01266 | -0.039 | 99.2338
9.5 | 1.2853 | 0.01381 | -0.0356 | 93.0702
10 | 1.3124 | 0.01499 | -0.0319 | 87.5517
10.5 | 1.3707 | 0.01624 | -0.0347 | 84.4027
11 | 1.4191 | 0.01792 | -0.0361 | 79.1908
11.5 | 1.455 | 0.0196 | -0.035 | 74.2347
12 | 1.4841 | 0.02168 | -0.0333 | 68.4548
12.5 | 1.5139 | 0.02373 | -0.0317 | 63.7969
13 | 1.542 | 0.02594 | -0.03 | 59.4449
13.5 | 1.5646 | 0.02863 | -0.0282 | 54.649
14 | 1.5888 | 0.03125 | -0.0265 | 50.8416
14.5 | 1.6114 | 0.03407 | -0.0249 | 47.2967
15 | 1.6297 | 0.0373 | -0.0232 | 43.6917
15.5 | 1.6454 | 0.0408 | -0.0216 | 40.3284
16 | 1.6603 | 0.04433 | -0.0199 | 37.4532
16.5 | 1.6728 | 0.04818 | -0.0183 | 34.7198
17 | 1.6823 | 0.05226 | -0.0166 | 32.191
17.5 | 1.6868 | 0.05666 | -0.0148 | 29.7706
18.5 | 1.672 | 0.06582 | -0.008 | 25.4026
19 | 1.6756 | 0.07136 | -0.0081 | 23.4809
19.5 | 1.6799 | 0.07713 | -0.0087 | 21.7801
20 | 1.6812 | 0.08346 | -0.0099 | 20.1438

## 127. Re 14M Mach 0.50 (1)
BIGFOIL.COM POLAR EXPORT
NACA65-616 a=0.2
NACA65-616 a=0.2 |  |  |  | Cl Max: | 1.466 | at alpha= | 9 | deg
JavaFoil+Calcfoil stall+Eppler ext transition |  |  |  | L/D Max: | 124.886 | at alpha= | 5.5 | deg
Re: | 14000000 |  |  | Cd Min: | 0.00598 | at alpha= | 0.5 | deg
Mach: | 0.5 |  |  | Cl=0 at alpha= | -3.2391 | deg
|  |  |  | @ Cl=0.1, Cd= | 0.0064511
|  |  |  | @ Cl=0.4, Cd= | 0.0068179
|  |  |  | @ Cl=0.6, Cd= | 0.0061635
alpha (deg) | Cl | Cd | Cm | Cl/Cd
-20 | -0.949 | 0.17574 | -0.018 | -5.398
-19.5 | -0.924 | 0.14717 | -0.019 | -6.277
-19 | -0.895 | 0.14206 | -0.019 | -6.298
-18.5 | -0.866 | 0.13695 | -0.019 | -6.32
-18 | -0.837 | 0.13328 | -0.019 | -6.281
-17.5 | -0.809 | 0.12288 | -0.02 | -6.587
-17 | -0.782 | 0.11782 | -0.02 | -6.634
-16.5 | -0.753 | 0.11806 | -0.02 | -6.377
-16 | -0.725 | 0.11108 | -0.02 | -6.527
-15.5 | -0.696 | 0.10508 | -0.02 | -6.623
-15 | -0.67 | 0.09587 | -0.022 | -6.985
-14.5 | -0.644 | 0.08861 | -0.023 | -7.264
-14 | -0.622 | 0.0768 | -0.025 | -8.096
-13.5 | -0.596 | 0.07027 | -0.027 | -8.479
-13 | -0.553 | 0.08927 | -0.021 | -6.192
-12.5 | -0.525 | 0.08184 | -0.021 | -6.412
-12 | -0.497 | 0.07601 | -0.023 | -6.545
-11.5 | -0.47 | 0.06906 | -0.024 | -6.812
-11 | -0.447 | 0.0589 | -0.028 | -7.594
-10.5 | -0.421 | 0.05293 | -0.029 | -7.96
-10 | -0.467 | 0.01019 | -0.044 | -45.815
-9.5 | -0.355 | 0.0601 | -0.023 | -5.901
-9 | -0.326 | 0.05863 | -0.022 | -5.555
-8.5 | -0.298 | 0.05262 | -0.024 | -5.662
-8 | -0.27 | 0.04886 | -0.025 | -5.526
-7.5 | -0.241 | 0.04903 | -0.024 | -4.919
-7 | -0.213 | 0.04716 | -0.024 | -4.508
-6.5 | -0.292 | 0.04264 | -0.026 | -6.847
-6 | -0.278 | 0.03844 | -0.029 | -7.233
-5.5 | -0.296 | 0.00757 | -0.053 | -39.062
-5 | -0.236 | 0.00709 | -0.053 | -33.231
-4.5 | -0.171 | 0.00692 | -0.054 | -24.784
-4 | -0.105 | 0.00671 | -0.055 | -15.604
-3.5 | -0.036 | 0.00658 | -0.056 | -5.504
-3 | 0.033 | 0.00647 | -0.057 | 5.169
-2.5 | 0.104 | 0.00645 | -0.058 | 16.096
-2 | 0.175 | 0.00635 | -0.059 | 27.497
-1.5 | 0.246 | 0.00642 | -0.06 | 38.267
-1 | 0.318 | 0.00655 | -0.061 | 48.569
-0.5 | 0.389 | 0.00679 | -0.062 | 57.285
0 | 0.46 | 0.00697 | -0.063 | 66.025
0.5 | 0.531 | 0.00598 | -0.064 | 88.847
1 | 0.595 | 0.00614 | -0.064 | 96.833
1.5 | 0.663 | 0.00646 | -0.065 | 102.574
2 | 0.731 | 0.00678 | -0.066 | 107.729
2.5 | 0.798 | 0.00716 | -0.067 | 111.393
3 | 0.865 | 0.0075 | -0.068 | 115.244
3.5 | 0.931 | 0.00786 | -0.069 | 118.455
4 | 0.997 | 0.0082 | -0.069 | 121.68
4.5 | 1.063 | 0.00854 | -0.07 | 124.457
5 | 1.128 | 0.00906 | -0.071 | 124.508
5.5 | 1.192 | 0.00954 | -0.072 | 124.886
6 | 1.251 | 0.0106 | -0.073 | 118.007
6.5 | 1.307 | 0.01173 | -0.073 | 111.395
7 | 1.354 | 0.01475 | -0.074 | 91.83
7.5 | 1.399 | 0.01593 | -0.075 | 87.78
8 | 1.435 | 0.01706 | -0.076 | 84.108
8.5 | 1.46 | 0.01831 | -0.076 | 79.709
9 | 1.466 | 0.01989 | -0.077 | 73.74
9.5 | 1.442 | 0.02161 | -0.078 | 66.723
10 | 1.352 | 0.0237 | -0.079 | 57.052
10.5 | 0.897 | 0.02626 | -0.079 | 34.145
11 | 0.922 | 0.03039 | -0.079 | 30.35
11.5 | 0.956 | 0.02923 | -0.081 | 32.711
12 | 0.983 | 0.03283 | -0.081 | 29.948
12.5 | 1.001 | 0.04032 | -0.081 | 24.826
13 | 1.034 | 0.03976 | -0.082 | 25.994
13.5 | 1.066 | 0.04145 | -0.083 | 25.712
14 | 1.097 | 0.04104 | -0.084 | 26.725

## 128. Re 14M Mach 0.50 (2)
BIGFOIL.COM POLAR EXPORT
NACA65-616 a=0.2
NACA65-616 a=0.2 |  |  |  | Cl Max: | 1.5272 | at alpha= | 13.5 | deg
XFOIL ncrit=9 |  |  |  | L/D Max: | 202.672 | at alpha= | 4 | deg
Re: | 14000000 |  |  | Cd Min: | 0.16258 | at alpha= | 18.5 | deg
Mach: | 0.5 |  |  | Cl=0 at alpha= | -3.4231 | deg
|  |  |  | @ Cl=0.1, Cd= | 0.005617
|  |  |  | @ Cl=0.4, Cd= | 0.0052608
|  |  |  | @ Cl=0.6, Cd= | 0.0046183
alpha (deg) | Cl | Cd | Cm | Cl/Cd
-12.5 | -0.2683 | 0.10111 | -0.0517 | -2.6535
-12 | -0.2733 | 0.09065 | -0.0583 | -3.0149
-11.5 | -0.2756 | 0.08081 | -0.0642 | -3.4105
-11 | -0.2849 | 0.07002 | -0.0705 | -4.0688
-10.5 | -0.3042 | 0.05789 | -0.078 | -5.2548
-10 | -0.3362 | 0.04345 | -0.0902 | -7.7376
-9.5 | -0.3765 | 0.03321 | -0.0974 | -11.3369
-9 | -0.4193 | 0.02672 | -0.0974 | -15.6924
-8.5 | -0.4629 | 0.0218 | -0.0905 | -21.2339
-8 | -0.4963 | 0.01381 | -0.0849 | -35.9377
-7.5 | -0.5362 | 0.00473 | -0.0785 | -113.3615
-7 | -0.5122 | 0.00894 | -0.0768 | -57.2931
-6.5 | -0.4401 | 0.00811 | -0.0736 | -54.2663
-6 | -0.3689 | 0.00748 | -0.0713 | -49.3182
-5.5 | -0.298 | 0.00693 | -0.0694 | -43.0014
-5 | -0.228 | 0.00642 | -0.0681 | -35.514
-4.5 | -0.1552 | 0.00622 | -0.0676 | -24.9518
-4 | -0.083 | 0.00599 | -0.0674 | -13.8564
-3.5 | -0.011 | 0.00581 | -0.0675 | -1.8933
-3 | 0.0605 | 0.0057 | -0.0678 | 10.614
-2.5 | 0.1319 | 0.00555 | -0.0684 | 23.7658
-2 | 0.2028 | 0.00545 | -0.0691 | 37.211
-1.5 | 0.2739 | 0.00537 | -0.0699 | 51.0056
-1 | 0.3446 | 0.0053 | -0.0709 | 65.0189
-0.5 | 0.4153 | 0.00525 | -0.0719 | 79.1048
0 | 0.4855 | 0.00524 | -0.073 | 92.6527
1.5 | 0.6881 | 0.00414 | -0.0754 | 166.2077
2 | 0.758 | 0.00417 | -0.0764 | 181.7746
2.5 | 0.8279 | 0.00427 | -0.0773 | 193.8876
3 | 0.8969 | 0.0045 | -0.0779 | 199.3111
3.5 | 0.9649 | 0.00478 | -0.0782 | 201.8619
4 | 1.0316 | 0.00509 | -0.0782 | 202.6719
4.5 | 1.0951 | 0.00552 | -0.0775 | 198.3877
5 | 1.1555 | 0.00598 | -0.0761 | 193.2274
5.5 | 1.2 | 0.00681 | -0.072 | 176.2115
6 | 1.2213 | 0.00765 | -0.0635 | 159.6471
6.5 | 1.2171 | 0.00937 | -0.0522 | 129.8933
7 | 1.2178 | 0.01169 | -0.0432 | 104.1745
7.5 | 1.2194 | 0.01444 | -0.0354 | 84.446
8 | 1.2248 | 0.01736 | -0.0287 | 70.553
8.5 | 1.2293 | 0.02054 | -0.0225 | 59.8491
9 | 1.2516 | 0.02307 | -0.0182 | 54.2523
9.5 | 1.2752 | 0.02542 | -0.0137 | 50.1652
10 | 1.3791 | 0.02903 | -0.0255 | 47.506
11 | 1.4367 | 0.03536 | -0.0199 | 40.6307
11.5 | 1.4631 | 0.03875 | -0.0169 | 37.7574
12 | 1.483 | 0.04264 | -0.0138 | 34.7795
12.5 | 1.5028 | 0.04663 | -0.0107 | 32.2282
13 | 1.5187 | 0.05095 | -0.0076 | 29.8077
13.5 | 1.5272 | 0.05584 | -0.0042 | 27.3496
14 | 1.5159 | 0.06156 | 0.0002 | 24.6248
14.5 | 1.4977 | 0.0678 | 0.0046 | 22.09
15 | 1.4768 | 0.07651 | 0.0049 | 19.3021
15.5 | 1.4475 | 0.0869 | 0.0031 | 16.6571
16 | 1.4157 | 0.09838 | -0.0004 | 14.3901
16.5 | 1.3855 | 0.11047 | -0.0053 | 12.5419
17 | 1.3549 | 0.12319 | -0.0113 | 10.9985
17.5 | 1.3294 | 0.13591 | -0.0182 | 9.7815
18 | 1.3035 | 0.14908 | -0.0261 | 8.7436
18.5 | 1.2793 | 0.16258 | -0.0347 | 7.8687

## 129. Re 16M Mach 0.00 (1)
BIGFOIL.COM POLAR EXPORT
NACA65-616 a=0.2
NACA65-616 a=0.2 |  |  |  | Cl Max: | 1.596 | at alpha= | 13 | deg
JavaFoil+Calcfoil stall+Eppler ext transition |  |  |  | L/D Max: | 139.46 | at alpha= | 5.5 | deg
Re: | 16000000 |  |  | Cd Min: | 0.0054 | at alpha= | 0.5 | deg
Mach: | 0 |  |  | Cl=0 at alpha= | -3.2377 | deg
|  |  |  | @ Cl=0.1, Cd= | 0.0060316
|  |  |  | @ Cl=0.4, Cd= | 0.0060097
|  |  |  | @ Cl=0.6, Cd= | 0.0058456
alpha (deg) | Cl | Cd | Cm | Cl/Cd
-15 | -0.581 | 0.09945 | -0.017 | -5.841
-14.5 | -0.59 | 0.09429 | -0.018 | -6.254
-14 | -0.596 | 0.08976 | -0.018 | -6.643
-13.5 | -0.601 | 0.08418 | -0.019 | -7.138
-13 | -0.602 | 0.07962 | -0.019 | -7.566
-12.5 | -0.601 | 0.07465 | -0.02 | -8.055
-12 | -0.597 | 0.06995 | -0.021 | -8.54
-11.5 | -0.59 | 0.06507 | -0.022 | -9.07
-11 | -0.58 | 0.06006 | -0.023 | -9.656
-10.5 | -0.568 | 0.05395 | -0.025 | -10.526
-10 | -0.651 | 0.00981 | -0.038 | -66.376
-9.5 | -0.638 | 0.00821 | -0.04 | -77.657
-9 | -0.604 | 0.00814 | -0.04 | -74.215
-8.5 | -0.567 | 0.00786 | -0.041 | -72.059
-8 | -0.525 | 0.00767 | -0.042 | -68.432
-7.5 | -0.48 | 0.00743 | -0.042 | -64.589
-7 | -0.431 | 0.00722 | -0.043 | -59.696
-6.5 | -0.38 | 0.00698 | -0.044 | -54.357
-6 | -0.326 | 0.00665 | -0.045 | -48.984
-5.5 | -0.269 | 0.00649 | -0.046 | -41.511
-5 | -0.211 | 0.00639 | -0.046 | -33.03
-4.5 | -0.152 | 0.00629 | -0.047 | -24.148
-4 | -0.092 | 0.00617 | -0.048 | -14.918
-3.5 | -0.032 | 0.00611 | -0.049 | -5.182
-3 | 0.029 | 0.00607 | -0.049 | 4.808
-2.5 | 0.09 | 0.00603 | -0.05 | 14.988
-2 | 0.152 | 0.00604 | -0.051 | 25.119
-1.5 | 0.213 | 0.00614 | -0.052 | 34.716
-1 | 0.275 | 0.00623 | -0.053 | 44.207
-0.5 | 0.337 | 0.0063 | -0.054 | 53.483
0 | 0.398 | 0.00603 | -0.054 | 66.061
0.5 | 0.46 | 0.0054 | -0.055 | 85.114
1 | 0.519 | 0.00555 | -0.056 | 93.554
1.5 | 0.58 | 0.00578 | -0.057 | 100.289
2 | 0.641 | 0.00598 | -0.058 | 107.168
2.5 | 0.701 | 0.00622 | -0.059 | 112.74
3 | 0.762 | 0.00647 | -0.06 | 117.823
3.5 | 0.82 | 0.00613 | -0.06 | 133.839
4 | 0.879 | 0.00669 | -0.061 | 131.383
4.5 | 0.937 | 0.00695 | -0.062 | 134.826
5 | 0.995 | 0.0072 | -0.063 | 138.226
5.5 | 1.052 | 0.00754 | -0.063 | 139.46
6 | 1.107 | 0.00817 | -0.064 | 135.509
6.5 | 1.16 | 0.00875 | -0.065 | 132.638
7 | 1.211 | 0.00964 | -0.065 | 125.566
7.5 | 1.259 | 0.01117 | -0.066 | 112.707
8 | 1.307 | 0.01169 | -0.067 | 111.766
8.5 | 1.352 | 0.01225 | -0.067 | 110.404
9 | 1.396 | 0.01286 | -0.068 | 108.586
9.5 | 1.437 | 0.01349 | -0.069 | 106.487
10 | 1.475 | 0.01423 | -0.07 | 103.638
10.5 | 1.507 | 0.01495 | -0.07 | 100.864
11 | 1.535 | 0.01573 | -0.071 | 97.623
11.5 | 1.559 | 0.01658 | -0.072 | 94.017
12 | 1.577 | 0.0176 | -0.072 | 89.6
12.5 | 1.591 | 0.01844 | -0.073 | 86.31
13 | 1.596 | 0.01964 | -0.074 | 81.302
13.5 | 1.595 | 0.02065 | -0.074 | 77.238
14 | 1.588 | 0.02207 | -0.075 | 71.924
14.5 | 1.574 | 0.02347 | -0.076 | 67.087
15 | 1.556 | 0.02508 | -0.076 | 62.044
15.5 | 1.533 | 0.02668 | -0.077 | 57.467
16 | 1.505 | 0.02859 | -0.077 | 52.628
16.5 | 1.473 | 0.03062 | -0.078 | 48.091
17 | 1.437 | 0.03264 | -0.079 | 44.026
17.5 | 1.398 | 0.03546 | -0.079 | 39.414
18 | 1.357 | 0.03783 | -0.079 | 35.873

## 130. Re 16M Mach 0.00 (2)
BIGFOIL.COM POLAR EXPORT
NACA65-616 a=0.2
NACA65-616 a=0.2 |  |  |  | Cl Max: | 1.7636 | at alpha= | 19.5 | deg
XFOIL ncrit=9 |  |  |  | L/D Max: | 180.593 | at alpha= | 4 | deg
Re: | 16000000 |  |  | Cd Min: | 0.0622 | at alpha= | 20 | deg
Mach: | 0 |  |  | Cl=0 at alpha= | -3.3629 | deg
|  |  |  | @ Cl=0.1, Cd= | 0.0052228
|  |  |  | @ Cl=0.4, Cd= | 0.0049413
|  |  |  | @ Cl=0.6, Cd= | 0.0039005
alpha (deg) | Cl | Cd | Cm | Cl/Cd
-20 | -1.4662 | 0.03062 | -0.0852 | -47.8837
-19.5 | -1.4646 | 0.02741 | -0.083 | -53.4331
-19 | -1.4536 | 0.0251 | -0.0804 | -57.9124
-18.5 | -1.4364 | 0.02337 | -0.0777 | -61.4634
-18 | -1.4214 | 0.02162 | -0.0743 | -65.7447
-17.5 | -1.407 | 0.01994 | -0.0701 | -70.5617
-17 | -1.3787 | 0.01927 | -0.0668 | -71.5464
-16.5 | -1.3677 | 0.01784 | -0.0605 | -76.6648
-16 | -1.3355 | 0.0167 | -0.0576 | -79.9701
-15.5 | -1.2963 | 0.0158 | -0.0557 | -82.0443
-15 | -1.2532 | 0.01504 | -0.0542 | -83.3245
-14.5 | -1.2078 | 0.01436 | -0.0531 | -84.1086
-14 | -1.1629 | 0.01348 | -0.0519 | -86.2685
-13.5 | -1.1147 | 0.01284 | -0.0511 | -86.8146
-13 | -1.0659 | 0.01216 | -0.0503 | -87.6562
-12.5 | -1.0163 | 0.01149 | -0.0497 | -88.4508
-12 | -0.9649 | 0.01094 | -0.0493 | -88.1993
-11.5 | -0.913 | 0.01041 | -0.049 | -87.7041
-11 | -0.8606 | 0.00988 | -0.0488 | -87.1053
-10.5 | -0.8078 | 0.00934 | -0.0486 | -86.4882
-10 | -0.7543 | 0.00886 | -0.0485 | -85.1354
-9.5 | -0.7001 | 0.00841 | -0.0485 | -83.2461
-9 | -0.6455 | 0.00798 | -0.0485 | -80.8897
-8.5 | -0.59 | 0.00765 | -0.0487 | -77.1242
-8 | -0.5338 | 0.00735 | -0.0491 | -72.6259
-7.5 | -0.4773 | 0.00707 | -0.0494 | -67.5106
-7 | -0.4212 | 0.00675 | -0.0497 | -62.4
-6.5 | -0.3663 | 0.00625 | -0.0499 | -58.608
-6 | -0.3084 | 0.00607 | -0.0505 | -50.8072
-5.5 | -0.2502 | 0.00593 | -0.0512 | -42.1922
-5 | -0.192 | 0.00577 | -0.0519 | -33.2756
-4.5 | -0.1336 | 0.00562 | -0.0527 | -23.7722
-4 | -0.0751 | 0.00553 | -0.0535 | -13.5805
-3.5 | -0.0161 | 0.00542 | -0.0543 | -2.9705
-3 | 0.0426 | 0.00533 | -0.0552 | 7.9925
-2.5 | 0.1015 | 0.00522 | -0.0561 | 19.4444
-2 | 0.1605 | 0.00517 | -0.057 | 31.0445
-1.5 | 0.2194 | 0.00509 | -0.0579 | 43.1041
-1 | 0.2783 | 0.00506 | -0.0589 | 55
-0.5 | 0.3374 | 0.005 | -0.0599 | 67.48
0 | 0.3961 | 0.00495 | -0.0608 | 80.0202
0.5 | 0.4546 | 0.00482 | -0.0618 | 94.3154
1 | 0.5128 | 0.00471 | -0.0627 | 108.8747
1.5 | 0.5672 | 0.00394 | -0.0634 | 143.9594
2 | 0.6253 | 0.00387 | -0.0643 | 161.5762
2.5 | 0.6833 | 0.00392 | -0.0653 | 174.3112
3 | 0.7405 | 0.00412 | -0.0661 | 179.733
3.5 | 0.7963 | 0.00444 | -0.0668 | 179.3468
4 | 0.8524 | 0.00472 | -0.0674 | 180.5932
4.5 | 0.9067 | 0.00509 | -0.0678 | 178.1336
5 | 0.9568 | 0.00572 | -0.0676 | 167.2727
5.5 | 1.004 | 0.00643 | -0.0668 | 156.1431
6.5 | 1.0988 | 0.00756 | -0.0653 | 145.3439
7 | 1.141 | 0.00824 | -0.0636 | 138.4709
7.5 | 1.1817 | 0.00885 | -0.0616 | 133.5254
8 | 1.2167 | 0.00949 | -0.0586 | 128.2086
8.5 | 1.2369 | 0.01005 | -0.0526 | 123.0746
9 | 1.2653 | 0.01068 | -0.0487 | 118.4738
9.5 | 1.2945 | 0.01143 | -0.0453 | 113.2546
10 | 1.3233 | 0.01228 | -0.0421 | 107.7606
10.5 | 1.3535 | 0.01311 | -0.0392 | 103.2418
11 | 1.3928 | 0.0141 | -0.0387 | 98.7801
11.5 | 1.4264 | 0.01523 | -0.0371 | 93.6573
12 | 1.4729 | 0.01661 | -0.0387 | 88.6755
12.5 | 1.5099 | 0.01813 | -0.0386 | 83.2819
13 | 1.5436 | 0.01967 | -0.038 | 78.4748
13.5 | 1.5706 | 0.02158 | -0.0366 | 72.7804
14 | 1.5975 | 0.02353 | -0.0354 | 67.8921
14.5 | 1.6236 | 0.02556 | -0.0343 | 63.5211
15 | 1.6479 | 0.02783 | -0.0331 | 59.2131
15.5 | 1.6674 | 0.03046 | -0.0318 | 54.7406
16 | 1.6866 | 0.03316 | -0.0305 | 50.8625
16.5 | 1.7046 | 0.03602 | -0.0293 | 47.3237
17 | 1.7211 | 0.03903 | -0.0282 | 44.0968
17.5 | 1.7355 | 0.04229 | -0.0271 | 41.0381
18 | 1.7472 | 0.04576 | -0.0259 | 38.1818
18.5 | 1.7557 | 0.04962 | -0.0248 | 35.3829
19 | 1.7592 | 0.05386 | -0.0235 | 32.6625
19.5 | 1.7636 | 0.058 | -0.0223 | 30.4069
20 | 1.7625 | 0.0622 | -0.0203 | 28.336

## 131. Re 16M Mach 0.10 (1)
BIGFOIL.COM POLAR EXPORT
NACA65-616 a=0.2
NACA65-616 a=0.2 |  |  |  | Cl Max: | 1.591 | at alpha= | 13 | deg
JavaFoil+Calcfoil stall+Eppler ext transition |  |  |  | L/D Max: | 138.908 | at alpha= | 5.5 | deg
Re: | 16000000 |  |  | Cd Min: | 0.00539 | at alpha= | 0.5 | deg
Mach: | 0.1 |  |  | Cl=0 at alpha= | -3.2377 | deg
|  |  |  | @ Cl=0.1, Cd= | 0.0060274
|  |  |  | @ Cl=0.4, Cd= | 0.00605
|  |  |  | @ Cl=0.6, Cd= | 0.0058452
alpha (deg) | Cl | Cd | Cm | Cl/Cd
-14.5 | -0.562 | 0.09602 | -0.017 | -5.848
-14 | -0.572 | 0.09077 | -0.018 | -6.296
-13.5 | -0.579 | 0.08561 | -0.018 | -6.764
-13 | -0.584 | 0.08055 | -0.019 | -7.249
-12.5 | -0.586 | 0.07584 | -0.02 | -7.723
-12 | -0.584 | 0.07131 | -0.02 | -8.19
-11.5 | -0.579 | 0.06638 | -0.021 | -8.727
-11 | -0.571 | 0.06184 | -0.022 | -9.227
-10.5 | -0.56 | 0.05622 | -0.024 | -9.952
-10 | -0.548 | 0.0483 | -0.026 | -11.35
-9.5 | -0.631 | 0.00834 | -0.04 | -75.69
-9 | -0.603 | 0.00829 | -0.04 | -72.671
-8.5 | -0.566 | 0.00792 | -0.041 | -71.533
-8 | -0.525 | 0.00769 | -0.042 | -68.332
-7.5 | -0.481 | 0.00752 | -0.043 | -63.912
-7 | -0.432 | 0.00725 | -0.043 | -59.611
-6.5 | -0.381 | 0.00702 | -0.044 | -54.214
-6 | -0.327 | 0.00668 | -0.045 | -48.927
-5.5 | -0.271 | 0.00652 | -0.046 | -41.496
-5 | -0.212 | 0.00642 | -0.047 | -33.034
-4.5 | -0.153 | 0.00631 | -0.047 | -24.212
-4 | -0.093 | 0.00623 | -0.048 | -14.856
-3.5 | -0.032 | 0.00613 | -0.049 | -5.197
-3 | 0.029 | 0.00609 | -0.05 | 4.809
-2.5 | 0.091 | 0.00602 | -0.051 | 15.084
-2 | 0.152 | 0.00607 | -0.051 | 25.137
-1.5 | 0.214 | 0.00616 | -0.052 | 34.774
-1 | 0.277 | 0.00629 | -0.053 | 44.053
-0.5 | 0.339 | 0.00631 | -0.054 | 53.672
0 | 0.4 | 0.00605 | -0.055 | 66.206
0.5 | 0.462 | 0.00539 | -0.056 | 85.741
1 | 0.522 | 0.0056 | -0.056 | 93.198
1.5 | 0.583 | 0.00577 | -0.057 | 101.042
2 | 0.644 | 0.00604 | -0.058 | 106.699
2.5 | 0.705 | 0.00631 | -0.059 | 111.802
3 | 0.766 | 0.00626 | -0.06 | 122.277
3.5 | 0.824 | 0.00616 | -0.061 | 133.682
4 | 0.883 | 0.00674 | -0.061 | 131.025
4.5 | 0.941 | 0.00698 | -0.062 | 134.827
5 | 0.999 | 0.00726 | -0.063 | 137.709
5.5 | 1.057 | 0.00761 | -0.064 | 138.908
6 | 1.112 | 0.00824 | -0.064 | 134.906
6.5 | 1.165 | 0.00883 | -0.065 | 131.976
7 | 1.216 | 0.00974 | -0.066 | 124.891
7.5 | 1.264 | 0.01127 | -0.066 | 112.11
8 | 1.312 | 0.01181 | -0.067 | 111.046
8.5 | 1.357 | 0.01238 | -0.068 | 109.651
9 | 1.401 | 0.013 | -0.068 | 107.745
9.5 | 1.441 | 0.01367 | -0.069 | 105.443
10 | 1.479 | 0.01437 | -0.07 | 102.894
10.5 | 1.511 | 0.01515 | -0.071 | 99.727
11 | 1.537 | 0.01596 | -0.071 | 96.283
11.5 | 1.559 | 0.01682 | -0.072 | 92.693
12 | 1.576 | 0.01788 | -0.073 | 88.113
12.5 | 1.588 | 0.01875 | -0.073 | 84.705
13 | 1.591 | 0.02 | -0.074 | 79.536
13.5 | 1.586 | 0.02105 | -0.075 | 75.349
14 | 1.575 | 0.02256 | -0.075 | 69.807
14.5 | 1.558 | 0.02398 | -0.076 | 64.966
15 | 1.535 | 0.02567 | -0.077 | 59.803
15.5 | 1.507 | 0.02757 | -0.077 | 54.65
16 | 1.474 | 0.02936 | -0.078 | 50.192
16.5 | 1.436 | 0.03156 | -0.078 | 45.513
17 | 1.395 | 0.03378 | -0.079 | 41.314
17.5 | 1.35 | 0.03676 | -0.079 | 36.739
18 | 1.304 | 0.03966 | -0.08 | 32.87

## 132. Re 16M Mach 0.10 (2)
BIGFOIL.COM POLAR EXPORT
NACA65-616 a=0.2
NACA65-616 a=0.2 |  |  |  | Cl Max: | 1.7536 | at alpha= | 19.5 | deg
XFOIL ncrit=9 |  |  |  | L/D Max: | 181.801 | at alpha= | 4 | deg
Re: | 16000000 |  |  | Cd Min: | 0.06446 | at alpha= | 20 | deg
Mach: | 0.1 |  |  | Cl=0 at alpha= | -3.364 | deg
|  |  |  | @ Cl=0.1, Cd= | 0.0052344
|  |  |  | @ Cl=0.4, Cd= | 0.0049574
|  |  |  | @ Cl=0.6, Cd= | 0.0039102
alpha (deg) | Cl | Cd | Cm | Cl/Cd
-20 | -1.4041 | 0.03758 | -0.0903 | -37.363
-19.5 | -1.4186 | 0.03249 | -0.0894 | -43.6627
-19 | -1.4167 | 0.02911 | -0.0874 | -48.6671
-18.5 | -1.4039 | 0.0268 | -0.0851 | -52.3843
-18 | -1.3967 | 0.02431 | -0.0817 | -57.4537
-17.5 | -1.3901 | 0.02198 | -0.0774 | -63.2439
-17 | -1.36 | 0.02125 | -0.0744 | -64
-16.5 | -1.3547 | 0.0192 | -0.0682 | -70.5573
-16 | -1.3377 | 0.01785 | -0.0626 | -74.9412
-15.5 | -1.3011 | 0.01678 | -0.06 | -77.5387
-15 | -1.2594 | 0.01591 | -0.058 | -79.1578
-14.5 | -1.2146 | 0.01515 | -0.0565 | -80.1716
-14 | -1.1707 | 0.01411 | -0.0549 | -82.9695
-13.5 | -1.1226 | 0.01339 | -0.0538 | -83.8387
-13 | -1.0739 | 0.01262 | -0.0527 | -85.0951
-12.5 | -1.0243 | 0.01185 | -0.0518 | -86.4388
-12 | -0.9725 | 0.01125 | -0.0512 | -86.4444
-11.5 | -0.9202 | 0.01067 | -0.0507 | -86.2418
-11 | -0.8673 | 0.0101 | -0.0503 | -85.8713
-10.5 | -0.8141 | 0.00951 | -0.0499 | -85.6046
-10 | -0.7602 | 0.00899 | -0.0497 | -84.5606
-9.5 | -0.7053 | 0.00854 | -0.0496 | -82.5878
-9 | -0.6502 | 0.00809 | -0.0495 | -80.3708
-8.5 | -0.5945 | 0.00771 | -0.0496 | -77.1077
-8 | -0.5378 | 0.0074 | -0.0498 | -72.6757
-7.5 | -0.4807 | 0.00712 | -0.0501 | -67.514
-7 | -0.424 | 0.0068 | -0.0504 | -62.3529
-6.5 | -0.3687 | 0.0063 | -0.0505 | -58.5238
-6 | -0.3105 | 0.00609 | -0.051 | -50.9852
-5.5 | -0.2519 | 0.00595 | -0.0517 | -42.3361
-5 | -0.1931 | 0.00579 | -0.0524 | -33.3506
-4.5 | -0.1344 | 0.00563 | -0.0531 | -23.8721
-4 | -0.0754 | 0.00553 | -0.0539 | -13.6347
-3.5 | -0.0161 | 0.00542 | -0.0547 | -2.9705
-3 | 0.0431 | 0.00534 | -0.0555 | 8.0712
-2.5 | 0.1024 | 0.00523 | -0.0564 | 19.5793
-2 | 0.1618 | 0.00517 | -0.0574 | 31.2959
-1.5 | 0.2211 | 0.0051 | -0.0583 | 43.3529
-1 | 0.2804 | 0.00507 | -0.0592 | 55.3057
-0.5 | 0.3398 | 0.00501 | -0.0602 | 67.8244
0 | 0.3989 | 0.00496 | -0.0612 | 80.4234
0.5 | 0.4577 | 0.00482 | -0.0621 | 94.9585
1 | 0.5163 | 0.00472 | -0.0631 | 109.3856
1.5 | 0.571 | 0.00394 | -0.0638 | 144.9239
2 | 0.6294 | 0.00388 | -0.0647 | 162.2165
2.5 | 0.6879 | 0.00392 | -0.0657 | 175.4847
3 | 0.7456 | 0.00412 | -0.0665 | 180.9709
3.5 | 0.8016 | 0.00445 | -0.0671 | 180.1348
4 | 0.8581 | 0.00472 | -0.0678 | 181.8008
4.5 | 0.9127 | 0.0051 | -0.0682 | 178.9608
5.5 | 1.0107 | 0.00643 | -0.0671 | 157.1851
6 | 1.0589 | 0.007 | -0.0664 | 151.2714
6.5 | 1.1047 | 0.00761 | -0.0653 | 145.1643
7 | 1.1464 | 0.0083 | -0.0634 | 138.1205
7.5 | 1.186 | 0.00893 | -0.0611 | 132.8108
8 | 1.214 | 0.00956 | -0.0565 | 126.9874
8.5 | 1.2356 | 0.01022 | -0.0509 | 120.9002
9 | 1.2651 | 0.01089 | -0.0473 | 116.1708
9.5 | 1.2945 | 0.01169 | -0.0439 | 110.7357
10 | 1.3235 | 0.01259 | -0.0407 | 105.1231
10.5 | 1.353 | 0.01348 | -0.0377 | 100.3709
11 | 1.3954 | 0.01453 | -0.0378 | 96.0358
11.5 | 1.4324 | 0.01571 | -0.0368 | 91.1776
12 | 1.4802 | 0.01721 | -0.0387 | 86.0081
12.5 | 1.515 | 0.01875 | -0.038 | 80.8
13 | 1.5473 | 0.02037 | -0.037 | 75.9597
13.5 | 1.5728 | 0.02245 | -0.0355 | 70.0579
14 | 1.5993 | 0.0245 | -0.0343 | 65.2776
14.5 | 1.625 | 0.02666 | -0.033 | 60.9527
15 | 1.6479 | 0.02909 | -0.0318 | 56.6483
15.5 | 1.6664 | 0.03191 | -0.0303 | 52.2219
16 | 1.6851 | 0.03473 | -0.029 | 48.52
16.5 | 1.7025 | 0.03772 | -0.0278 | 45.1352
17 | 1.7183 | 0.04089 | -0.0265 | 42.0225
17.5 | 1.7311 | 0.04435 | -0.0253 | 39.0327
18 | 1.7414 | 0.04807 | -0.0241 | 36.2263
18.5 | 1.748 | 0.05215 | -0.0229 | 33.5187
19 | 1.751 | 0.05652 | -0.0215 | 30.9802
19.5 | 1.7536 | 0.06077 | -0.0201 | 28.8563
20 | 1.7359 | 0.06446 | -0.0144 | 26.9299

## 133. Re 16M Mach 0.25 (1)
BIGFOIL.COM POLAR EXPORT
NACA65-616 a=0.2
NACA65-616 a=0.2 |  |  |  | Cl Max: | 1.557 | at alpha= | 12 | deg
JavaFoil+Calcfoil stall+Eppler ext transition |  |  |  | L/D Max: | 136.644 | at alpha= | 5.5 | deg
Re: | 16000000 |  |  | Cd Min: | 0.00549 | at alpha= | 0.5 | deg
Mach: | 0.25 |  |  | Cl=0 at alpha= | -3.2381 | deg
|  |  |  | @ Cl=0.1, Cd= | 0.0060944
|  |  |  | @ Cl=0.4, Cd= | 0.0061969
|  |  |  | @ Cl=0.6, Cd= | 0.0058851
alpha (deg) | Cl | Cd | Cm | Cl/Cd
-13.5 | -0.387 | 0.09183 | -0.018 | -4.22
-13 | -0.422 | 0.08699 | -0.018 | -4.847
-12.5 | -0.451 | 0.08097 | -0.019 | -5.564
-12 | -0.474 | 0.07578 | -0.019 | -6.249
-11.5 | -0.49 | 0.07163 | -0.02 | -6.847
-11 | -0.501 | 0.06698 | -0.021 | -7.48
-10.5 | -0.505 | 0.0625 | -0.021 | -8.079
-10 | -0.502 | 0.05807 | -0.022 | -8.645
-9.5 | -0.493 | 0.05337 | -0.024 | -9.245
-9 | -0.479 | 0.04817 | -0.026 | -9.953
-8.5 | -0.558 | 0.00828 | -0.042 | -67.416
-8 | -0.523 | 0.008 | -0.043 | -65.454
-7.5 | -0.483 | 0.00768 | -0.044 | -62.851
-7 | -0.437 | 0.00742 | -0.045 | -58.932
-6.5 | -0.387 | 0.00719 | -0.045 | -53.85
-6 | -0.333 | 0.00706 | -0.046 | -47.213
-5.5 | -0.277 | 0.00662 | -0.047 | -41.775
-5 | -0.217 | 0.00648 | -0.048 | -33.5
-4.5 | -0.156 | 0.00638 | -0.049 | -24.532
-4 | -0.095 | 0.00629 | -0.049 | -15.088
-3.5 | -0.033 | 0.00621 | -0.05 | -5.264
-3 | 0.03 | 0.00611 | -0.051 | 4.924
-2.5 | 0.093 | 0.00609 | -0.052 | 15.306
-2 | 0.157 | 0.00613 | -0.053 | 25.548
-1.5 | 0.22 | 0.00618 | -0.054 | 35.611
-1 | 0.285 | 0.0063 | -0.055 | 45.134
-0.5 | 0.348 | 0.0064 | -0.055 | 54.358
0 | 0.412 | 0.00615 | -0.056 | 66.965
0.5 | 0.475 | 0.00549 | -0.057 | 86.533
1 | 0.536 | 0.0057 | -0.058 | 93.969
1.5 | 0.599 | 0.00588 | -0.059 | 101.802
2 | 0.662 | 0.0062 | -0.06 | 106.631
2.5 | 0.724 | 0.00646 | -0.061 | 112.067
3 | 0.784 | 0.00587 | -0.061 | 133.507
3.5 | 0.844 | 0.00673 | -0.062 | 125.397
4 | 0.904 | 0.00695 | -0.063 | 130.178
4.5 | 0.964 | 0.00722 | -0.064 | 133.554
5 | 1.024 | 0.00752 | -0.064 | 136.14
5.5 | 1.082 | 0.00792 | -0.065 | 136.644
6 | 1.138 | 0.0086 | -0.066 | 132.294
6.5 | 1.193 | 0.00928 | -0.067 | 128.509
7 | 1.244 | 0.01027 | -0.067 | 121.06
7.5 | 1.291 | 0.01193 | -0.068 | 108.23
8 | 1.339 | 0.01254 | -0.069 | 106.76
8.5 | 1.384 | 0.01319 | -0.069 | 104.888
9 | 1.425 | 0.01391 | -0.07 | 102.483
9.5 | 1.463 | 0.01467 | -0.071 | 99.758
10 | 1.496 | 0.01555 | -0.072 | 96.243
10.5 | 1.523 | 0.01643 | -0.072 | 92.651
11 | 1.541 | 0.01739 | -0.073 | 88.623
11.5 | 1.553 | 0.01843 | -0.074 | 84.239
12 | 1.557 | 0.01942 | -0.074 | 80.184
12.5 | 1.553 | 0.02076 | -0.075 | 74.836
13 | 1.536 | 0.0221 | -0.076 | 69.516
13.5 | 1.506 | 0.02377 | -0.076 | 63.375
14 | 1.466 | 0.02551 | -0.077 | 57.474
14.5 | 1.416 | 0.02749 | -0.078 | 51.497
15 | 1.354 | 0.03035 | -0.078 | 44.617
15.5 | 1.285 | 0.03253 | -0.079 | 39.486
16 | 1.205 | 0.03615 | -0.079 | 33.336
16.5 | 1.12 | 0.039 | -0.079 | 28.723
17 | 1.027 | 0.04356 | -0.08 | 23.589

## 134. Re 16M Mach 0.25 (2)
BIGFOIL.COM POLAR EXPORT
NACA65-616 a=0.2
NACA65-616 a=0.2 |  |  |  | Cl Max: | 1.7083 | at alpha= | 18 | deg
XFOIL ncrit=9 |  |  |  | L/D Max: | 187.24 | at alpha= | 3 | deg
Re: | 16000000 |  |  | Cd Min: | 0.17778 | at alpha= | -18.5 | deg
Mach: | 0.25 |  |  | Cl=0 at alpha= | -3.3732 | deg
|  |  |  | @ Cl=0.1, Cd= | 0.0052744
|  |  |  | @ Cl=0.4, Cd= | 0.005007
|  |  |  | @ Cl=0.6, Cd= | 0.0039635
alpha (deg) | Cl | Cd | Cm | Cl/Cd
-18.5 | -0.5274 | 0.17778 | -0.0091 | -2.9666
-18 | -0.5145 | 0.17015 | -0.0139 | -3.0238
-17.5 | -0.5031 | 0.16205 | -0.0189 | -3.1046
-17 | -0.5056 | 0.15066 | -0.0255 | -3.3559
-16.5 | -0.5017 | 0.14114 | -0.0312 | -3.5546
-16 | -0.4953 | 0.1325 | -0.0365 | -3.7381
-15.5 | -0.9366 | 0.04638 | -0.0965 | -20.194
-15 | -0.9679 | 0.03963 | -0.0971 | -24.4234
-14.5 | -0.9502 | 0.03775 | -0.0953 | -25.1709
-14 | -1.095 | 0.02559 | -0.0832 | -42.7902
-13.5 | -1.1027 | 0.02202 | -0.0753 | -50.0772
-13 | -1.0849 | 0.01855 | -0.0703 | -58.4852
-12.5 | -1.0519 | 0.0159 | -0.0665 | -66.1572
-12 | -1.0043 | 0.01443 | -0.064 | -69.5981
-11.5 | -0.9542 | 0.01309 | -0.0619 | -72.8953
-11 | -0.9028 | 0.01177 | -0.06 | -76.7035
-10.5 | -0.8488 | 0.01073 | -0.0584 | -79.1053
-10 | -0.7929 | 0.0099 | -0.0572 | -80.0909
-9.5 | -0.7353 | 0.00925 | -0.0562 | -79.4919
-9 | -0.6772 | 0.0087 | -0.0555 | -77.8391
-8.5 | -0.6186 | 0.0082 | -0.0549 | -75.439
-8 | -0.5595 | 0.00775 | -0.0545 | -72.1935
-7.5 | -0.5001 | 0.00737 | -0.0542 | -67.8562
-7 | -0.44 | 0.00707 | -0.0542 | -62.2348
-6.5 | -0.3801 | 0.00672 | -0.0542 | -56.5625
-6 | -0.3222 | 0.0062 | -0.054 | -51.9677
-5.5 | -0.2611 | 0.00603 | -0.0544 | -43.3002
-5 | -0.1996 | 0.00587 | -0.0549 | -34.0034
-4.5 | -0.1384 | 0.0057 | -0.0555 | -24.2807
-4 | -0.0771 | 0.00558 | -0.0561 | -13.8172
-3 | 0.0459 | 0.00538 | -0.0577 | 8.5316
-2.5 | 0.1074 | 0.00526 | -0.0585 | 20.4183
-2 | 0.1688 | 0.0052 | -0.0594 | 32.4615
-1.5 | 0.2304 | 0.00512 | -0.0604 | 45
-1 | 0.2917 | 0.00509 | -0.0613 | 57.3084
-0.5 | 0.3532 | 0.00503 | -0.0623 | 70.2187
0 | 0.4143 | 0.005 | -0.0633 | 82.86
0.5 | 0.4752 | 0.00486 | -0.0643 | 97.7778
1 | 0.5358 | 0.00475 | -0.0653 | 112.8
1.5 | 0.5921 | 0.00397 | -0.0659 | 149.1436
2 | 0.6525 | 0.00392 | -0.0669 | 166.4541
2.5 | 0.7131 | 0.00397 | -0.0679 | 179.6222
3 | 0.7733 | 0.00413 | -0.0688 | 187.2397
3.5 | 0.8315 | 0.00446 | -0.0693 | 186.435
4 | 0.8897 | 0.00476 | -0.0699 | 186.9118
4.5 | 0.946 | 0.00515 | -0.0701 | 183.6893
5 | 0.9967 | 0.00584 | -0.0694 | 170.6678
5.5 | 1.0463 | 0.00647 | -0.0685 | 161.7156
6 | 1.0919 | 0.0072 | -0.0668 | 151.6528
6.5 | 1.1357 | 0.00788 | -0.0648 | 144.1244
7 | 1.1718 | 0.00866 | -0.0613 | 135.3118
7.5 | 1.1915 | 0.00935 | -0.0546 | 127.4332
8 | 1.2066 | 0.0104 | -0.0478 | 116.0192
8.5 | 1.2338 | 0.01136 | -0.0435 | 108.6092
9 | 1.2647 | 0.01233 | -0.0401 | 102.571
9.5 | 1.2947 | 0.01343 | -0.0368 | 96.4036
10 | 1.3244 | 0.01459 | -0.0335 | 90.7745
10.5 | 1.3594 | 0.01571 | -0.0315 | 86.5309
11.5 | 1.4689 | 0.01897 | -0.0366 | 77.4328
12 | 1.4994 | 0.02091 | -0.0349 | 71.7073
12.5 | 1.5297 | 0.02287 | -0.0332 | 66.8868
13 | 1.5568 | 0.02513 | -0.0314 | 61.9499
13.5 | 1.5798 | 0.02778 | -0.0295 | 56.8683
14 | 1.6049 | 0.03034 | -0.0279 | 52.8972
14.5 | 1.6269 | 0.03318 | -0.0262 | 49.0325
15 | 1.644 | 0.0365 | -0.0245 | 45.0411
15.5 | 1.6613 | 0.03983 | -0.0228 | 41.7098
16 | 1.6769 | 0.04333 | -0.0211 | 38.7007
16.5 | 1.689 | 0.0472 | -0.0195 | 35.7839
17 | 1.6986 | 0.05133 | -0.0179 | 33.0918
17.5 | 1.7048 | 0.05573 | -0.0163 | 30.5903
18 | 1.7083 | 0.06029 | -0.0145 | 28.3347
18.5 | 1.691 | 0.0641 | -0.0084 | 26.3807
19 | 1.6946 | 0.06925 | -0.0078 | 24.4708
19.5 | 1.6973 | 0.0751 | -0.0083 | 22.6005
20 | 1.6941 | 0.08186 | -0.0094 | 20.6951

## 135. Re 16M Mach 0.50 (1)
BIGFOIL.COM POLAR EXPORT
NACA65-616 a=0.2
NACA65-616 a=0.2 |  |  |  | Cl Max: | 1.468 | at alpha= | 9 | deg
JavaFoil+Calcfoil stall+Eppler ext transition |  |  |  | L/D Max: | 125.789 | at alpha= | 5 | deg
Re: | 16000000 |  |  | Cd Min: | 0.00604 | at alpha= | 0.5 | deg
Mach: | 0.5 |  |  | Cl=0 at alpha= | -3.2391 | deg
|  |  |  | @ Cl=0.1, Cd= | 0.0063634
|  |  |  | @ Cl=0.4, Cd= | 0.0067979
|  |  |  | @ Cl=0.6, Cd= | 0.0062099
alpha (deg) | Cl | Cd | Cm | Cl/Cd
-20 | -0.949 | 0.18195 | -0.018 | -5.213
-19.5 | -0.922 | 0.15644 | -0.019 | -5.896
-19 | -0.893 | 0.14876 | -0.019 | -6.005
-18.5 | -0.865 | 0.14426 | -0.019 | -5.996
-18 | -0.836 | 0.13893 | -0.019 | -6.018
-17.5 | -0.808 | 0.13016 | -0.019 | -6.211
-17 | -0.781 | 0.12374 | -0.02 | -6.308
-16.5 | -0.753 | 0.11915 | -0.02 | -6.317
-16 | -0.725 | 0.11225 | -0.02 | -6.456
-15.5 | -0.696 | 0.10747 | -0.02 | -6.476
-15 | -0.671 | 0.09483 | -0.022 | -7.074
-14.5 | -0.645 | 0.08645 | -0.023 | -7.462
-14 | -0.626 | 0.07216 | -0.027 | -8.681
-13.5 | -0.603 | 0.06368 | -0.028 | -9.466
-13 | -0.553 | 0.08884 | -0.021 | -6.223
-12.5 | -0.525 | 0.08154 | -0.022 | -6.441
-12 | -0.498 | 0.07515 | -0.023 | -6.623
-11.5 | -0.471 | 0.06816 | -0.024 | -6.911
-11 | -0.45 | 0.05586 | -0.029 | -8.059
-10.5 | -0.426 | 0.048 | -0.031 | -8.884
-10 | -0.468 | 0.00981 | -0.044 | -47.761
-9.5 | -0.355 | 0.0593 | -0.023 | -5.982
-9 | -0.326 | 0.05812 | -0.022 | -5.604
-8.5 | -0.298 | 0.05229 | -0.024 | -5.701
-8 | -0.27 | 0.04851 | -0.026 | -5.573
-7.5 | -0.241 | 0.04869 | -0.025 | -4.955
-7 | -0.213 | 0.04647 | -0.025 | -4.578
-6.5 | -0.292 | 0.04243 | -0.026 | -6.882
-6 | -0.278 | 0.03797 | -0.03 | -7.332
-5.5 | -0.296 | 0.00747 | -0.053 | -39.617
-5 | -0.236 | 0.00696 | -0.053 | -33.841
-4.5 | -0.171 | 0.00683 | -0.054 | -25.12
-4 | -0.105 | 0.00663 | -0.055 | -15.797
-3.5 | -0.036 | 0.00653 | -0.056 | -5.546
-3 | 0.033 | 0.00642 | -0.057 | 5.208
-2.5 | 0.104 | 0.00636 | -0.058 | 16.323
-2 | 0.175 | 0.00636 | -0.059 | 27.445
-1.5 | 0.246 | 0.00648 | -0.06 | 37.957
-1 | 0.318 | 0.00665 | -0.061 | 47.827
-0.5 | 0.389 | 0.00677 | -0.062 | 57.509
0 | 0.46 | 0.00695 | -0.063 | 66.206
0.5 | 0.531 | 0.00604 | -0.064 | 87.967
1 | 0.595 | 0.00619 | -0.064 | 96.129
1.5 | 0.663 | 0.00646 | -0.065 | 102.662
2 | 0.731 | 0.0068 | -0.066 | 107.406
2.5 | 0.798 | 0.00712 | -0.067 | 112.053
3 | 0.865 | 0.00747 | -0.068 | 115.841
3.5 | 0.932 | 0.00775 | -0.069 | 120.163
4 | 0.998 | 0.00808 | -0.07 | 123.525
4.5 | 1.063 | 0.00853 | -0.07 | 124.712
5 | 1.128 | 0.00897 | -0.071 | 125.789
5.5 | 1.192 | 0.00967 | -0.072 | 123.273
6 | 1.252 | 0.01073 | -0.073 | 116.694
6.5 | 1.308 | 0.01177 | -0.074 | 111.081
7 | 1.355 | 0.0146 | -0.074 | 92.846
7.5 | 1.4 | 0.01558 | -0.075 | 89.88
8 | 1.437 | 0.01666 | -0.076 | 86.251
8.5 | 1.461 | 0.01793 | -0.076 | 81.473
9 | 1.468 | 0.01942 | -0.077 | 75.578
9.5 | 1.444 | 0.02114 | -0.078 | 68.282
10 | 1.353 | 0.0232 | -0.079 | 58.323
10.5 | 0.898 | 0.02569 | -0.079 | 34.943
11 | 0.924 | 0.02963 | -0.08 | 31.179
11.5 | 0.957 | 0.02853 | -0.081 | 33.539
12 | 0.984 | 0.03196 | -0.081 | 30.801
12.5 | 1.004 | 0.03904 | -0.081 | 25.708
13 | 1.037 | 0.03815 | -0.082 | 27.183
13.5 | 1.067 | 0.04044 | -0.083 | 26.38
14 | 1.098 | 0.0399 | -0.084 | 27.523

## 136. Re 16M Mach 0.50 (2)
BIGFOIL.COM POLAR EXPORT
NACA65-616 a=0.2
NACA65-616 a=0.2 |  |  |  | Cl Max: | 1.5485 | at alpha= | 13.5 | deg
XFOIL ncrit=9 |  |  |  | L/D Max: | 203.587 | at alpha= | 3.5 | deg
Re: | 16000000 |  |  | Cd Min: | 0.1618 | at alpha= | 18.5 | deg
Mach: | 0.5 |  |  | Cl=0 at alpha= | -3.4159 | deg
|  |  |  | @ Cl=0.1, Cd= | 0.0054982
|  |  |  | @ Cl=0.4, Cd= | 0.0051707
|  |  |  | @ Cl=0.6, Cd= | 0.0049805
alpha (deg) | Cl | Cd | Cm | Cl/Cd
-7 | -0.5151 | 0.00871 | -0.0765 | -59.1389
-6.5 | -0.4422 | 0.00796 | -0.0734 | -55.5528
-6 | -0.3711 | 0.00729 | -0.071 | -50.9053
-5.5 | -0.2991 | 0.0068 | -0.0693 | -43.9853
-5 | -0.2297 | 0.00627 | -0.0679 | -36.6348
-4.5 | -0.1564 | 0.00608 | -0.0674 | -25.7237
-4 | -0.084 | 0.00585 | -0.0672 | -14.359
-3.5 | -0.0121 | 0.00569 | -0.0673 | -2.1265
-3 | 0.0598 | 0.00556 | -0.0677 | 10.7554
-2.5 | 0.1313 | 0.00545 | -0.0683 | 24.0917
-2 | 0.2023 | 0.00534 | -0.069 | 37.8839
-1.5 | 0.2736 | 0.00525 | -0.0699 | 52.1143
-1 | 0.3442 | 0.00521 | -0.0708 | 66.0653
-0.5 | 0.4152 | 0.00516 | -0.0719 | 80.4651
0 | 0.4856 | 0.00514 | -0.073 | 94.4747
0.5 | 0.5553 | 0.00507 | -0.074 | 109.5266
1 | 0.6252 | 0.00493 | -0.075 | 126.8154
1.5 | 0.6889 | 0.00411 | -0.0755 | 167.6156
2 | 0.7585 | 0.00414 | -0.0765 | 183.2126
2.5 | 0.8283 | 0.00424 | -0.0773 | 195.3538
3 | 0.8967 | 0.0045 | -0.0779 | 199.2667
3.5 | 0.965 | 0.00474 | -0.0783 | 203.5865
4 | 1.031 | 0.0051 | -0.0781 | 202.1569
4.5 | 1.0943 | 0.00552 | -0.0774 | 198.2428
5 | 1.1542 | 0.00601 | -0.0759 | 192.0466
5.5 | 1.1971 | 0.00687 | -0.0715 | 174.2504
6 | 1.2184 | 0.00767 | -0.063 | 158.8527
6.5 | 1.2102 | 0.00953 | -0.0512 | 126.9885
7 | 1.2138 | 0.0118 | -0.0427 | 102.8644
7.5 | 1.2168 | 0.01451 | -0.035 | 83.8594
8 | 1.227 | 0.01721 | -0.0288 | 71.2958
8.5 | 1.2346 | 0.02025 | -0.0229 | 60.9679
9 | 1.2624 | 0.02254 | -0.019 | 56.0071
9.5 | 1.2897 | 0.02494 | -0.0152 | 51.7121
10 | 1.3416 | 0.02754 | -0.0161 | 48.7146
11 | 1.4512 | 0.03436 | -0.0203 | 42.2352
11.5 | 1.4816 | 0.03783 | -0.0181 | 39.1647
12 | 1.5026 | 0.04165 | -0.0149 | 36.0768
12.5 | 1.5228 | 0.04566 | -0.0118 | 33.3509
13 | 1.5392 | 0.04999 | -0.0087 | 30.7902
13.5 | 1.5485 | 0.05497 | -0.0055 | 28.1699
14 | 1.5422 | 0.06092 | -0.002 | 25.3152
14.5 | 1.5142 | 0.06682 | 0.0043 | 22.6609
15 | 1.4888 | 0.07541 | 0.0053 | 19.7427
15.5 | 1.457 | 0.08589 | 0.0037 | 16.9636
16 | 1.425 | 0.09731 | 0.0003 | 14.6439
16.5 | 1.3944 | 0.10937 | -0.0044 | 12.7494
17 | 1.3633 | 0.1221 | -0.0105 | 11.1654
17.5 | 1.3373 | 0.13485 | -0.0173 | 9.9169
18 | 1.3089 | 0.14832 | -0.0254 | 8.8248
18.5 | 1.2846 | 0.1618 | -0.034 | 7.9394

## 137. Re 18M Mach 0.00 (1)
BIGFOIL.COM POLAR EXPORT
NACA65-616 a=0.2
NACA65-616 a=0.2 |  |  |  | Cl Max: | 1.598 | at alpha= | 13 | deg
JavaFoil+Calcfoil stall+Eppler ext transition |  |  |  | L/D Max: | 148.478 | at alpha= | 4 | deg
Re: | 18000000 |  |  | Cd Min: | 0.00538 | at alpha= | 0.5 | deg
Mach: | 0 |  |  | Cl=0 at alpha= | -3.2377 | deg
|  |  |  | @ Cl=0.1, Cd= | 0.0060545
|  |  |  | @ Cl=0.4, Cd= | 0.0060671
|  |  |  | @ Cl=0.6, Cd= | 0.0058621
alpha (deg) | Cl | Cd | Cm | Cl/Cd
-15 | -0.581 | 0.09839 | -0.018 | -5.91
-14.5 | -0.59 | 0.09325 | -0.018 | -6.33
-14 | -0.596 | 0.08911 | -0.018 | -6.694
-13.5 | -0.602 | 0.08286 | -0.019 | -7.26
-13 | -0.603 | 0.07901 | -0.019 | -7.628
-12.5 | -0.602 | 0.07425 | -0.02 | -8.105
-12 | -0.598 | 0.06934 | -0.021 | -8.621
-11.5 | -0.591 | 0.06445 | -0.022 | -9.166
-11 | -0.581 | 0.05924 | -0.023 | -9.805
-10.5 | -0.569 | 0.05305 | -0.025 | -10.725
-10 | -0.656 | 0.00919 | -0.038 | -71.361
-9.5 | -0.637 | 0.00807 | -0.04 | -79.012
-9 | -0.604 | 0.00797 | -0.04 | -75.788
-8.5 | -0.567 | 0.00738 | -0.041 | -76.814
-8 | -0.525 | 0.00757 | -0.042 | -69.338
-7.5 | -0.48 | 0.00732 | -0.042 | -65.523
-7 | -0.431 | 0.00712 | -0.043 | -60.545
-6.5 | -0.38 | 0.00688 | -0.044 | -55.155
-6 | -0.326 | 0.00659 | -0.045 | -49.439
-5.5 | -0.269 | 0.00645 | -0.046 | -41.812
-5 | -0.211 | 0.0063 | -0.046 | -33.542
-4.5 | -0.152 | 0.00623 | -0.047 | -24.383
-4 | -0.092 | 0.00614 | -0.048 | -15.002
-3.5 | -0.032 | 0.00607 | -0.049 | -5.222
-3 | 0.029 | 0.00599 | -0.049 | 4.872
-2.5 | 0.09 | 0.00604 | -0.05 | 14.957
-2 | 0.152 | 0.00613 | -0.051 | 24.738
-1.5 | 0.213 | 0.00615 | -0.052 | 34.696
-1 | 0.275 | 0.00621 | -0.053 | 44.355
-0.5 | 0.337 | 0.00629 | -0.054 | 53.539
0 | 0.398 | 0.00609 | -0.054 | 65.401
0.5 | 0.46 | 0.00538 | -0.055 | 85.527
1 | 0.519 | 0.00556 | -0.056 | 93.417
1.5 | 0.58 | 0.00579 | -0.057 | 100.232
2 | 0.641 | 0.00601 | -0.058 | 106.695
2.5 | 0.701 | 0.00617 | -0.059 | 113.702
3 | 0.762 | 0.00644 | -0.06 | 118.298
3.5 | 0.821 | 0.00605 | -0.06 | 135.601
4 | 0.879 | 0.00592 | -0.061 | 148.478
4.5 | 0.937 | 0.0069 | -0.062 | 135.919
5 | 0.995 | 0.00715 | -0.063 | 139.236
5.5 | 1.052 | 0.00771 | -0.063 | 136.475
6 | 1.107 | 0.00822 | -0.064 | 134.672
6.5 | 1.161 | 0.00878 | -0.065 | 132.255
7 | 1.212 | 0.00959 | -0.065 | 126.292
7.5 | 1.26 | 0.01095 | -0.066 | 115.031
8 | 1.308 | 0.01147 | -0.067 | 114.045
8.5 | 1.354 | 0.01201 | -0.067 | 112.75
9 | 1.397 | 0.01258 | -0.068 | 111.094
9.5 | 1.438 | 0.01324 | -0.069 | 108.644
10 | 1.476 | 0.01392 | -0.07 | 106.024
10.5 | 1.509 | 0.01462 | -0.07 | 103.19
11 | 1.537 | 0.01538 | -0.071 | 99.917
11.5 | 1.56 | 0.01621 | -0.072 | 96.251
12 | 1.578 | 0.0172 | -0.072 | 91.778
12.5 | 1.592 | 0.0181 | -0.073 | 87.958
13 | 1.598 | 0.01918 | -0.074 | 83.311
13.5 | 1.597 | 0.02016 | -0.075 | 79.187
14 | 1.589 | 0.02163 | -0.075 | 73.461
14.5 | 1.576 | 0.02292 | -0.076 | 68.764
15 | 1.558 | 0.02448 | -0.076 | 63.626
15.5 | 1.534 | 0.02623 | -0.077 | 58.48
16 | 1.506 | 0.02788 | -0.078 | 54.02
16.5 | 1.474 | 0.02992 | -0.078 | 49.262
17 | 1.438 | 0.03225 | -0.079 | 44.597
17.5 | 1.399 | 0.03461 | -0.079 | 40.437
18 | 1.359 | 0.03696 | -0.08 | 36.761

## 138. Re 18M Mach 0.00 (2)
BIGFOIL.COM POLAR EXPORT
NACA65-616 a=0.2
NACA65-616 a=0.2 |  |  |  | Cl Max: | 1.7854 | at alpha= | 20 | deg
XFOIL ncrit=9 |  |  |  | L/D Max: | 178.929 | at alpha= | 4 | deg
Re: | 18000000 |  |  | Cd Min: | 0.06108 | at alpha= | 20 | deg
Mach: | 0 |  |  | Cl=0 at alpha= | -3.3582 | deg
|  |  |  | @ Cl=0.1, Cd= | 0.0051419
|  |  |  | @ Cl=0.4, Cd= | 0.0048846
|  |  |  | @ Cl=0.6, Cd= | 0.0039039
alpha (deg) | Cl | Cd | Cm | Cl/Cd
-20 | -1.4973 | 0.02837 | -0.0841 | -52.7776
-19 | -1.4783 | 0.02355 | -0.0788 | -62.7728
-18.5 | -1.4599 | 0.02196 | -0.0758 | -66.48
-18 | -1.4424 | 0.02044 | -0.0722 | -70.5675
-17.5 | -1.4256 | 0.01898 | -0.068 | -75.1106
-17 | -1.3993 | 0.01827 | -0.0641 | -76.59
-16.5 | -1.3809 | 0.01707 | -0.0589 | -80.8963
-16 | -1.3452 | 0.01603 | -0.0564 | -83.9177
-15.5 | -1.3045 | 0.01518 | -0.0547 | -85.9354
-15 | -1.2605 | 0.01446 | -0.0533 | -87.1715
-14.5 | -1.2144 | 0.0138 | -0.0522 | -88
-14 | -1.1685 | 0.013 | -0.0511 | -89.8846
-13.5 | -1.1197 | 0.01239 | -0.0504 | -90.3713
-13 | -1.0703 | 0.01175 | -0.0497 | -91.0894
-12.5 | -1.0202 | 0.01113 | -0.0492 | -91.6622
-12 | -0.9684 | 0.01061 | -0.0488 | -91.2724
-11.5 | -0.9161 | 0.01012 | -0.0486 | -90.5237
-11 | -0.8632 | 0.00962 | -0.0484 | -89.7297
-10.5 | -0.8097 | 0.00917 | -0.0483 | -88.2988
-10 | -0.7558 | 0.00872 | -0.0483 | -86.6743
-9.5 | -0.7013 | 0.00829 | -0.0483 | -84.5959
-9 | -0.6468 | 0.00786 | -0.0483 | -82.2901
-8.5 | -0.5914 | 0.0075 | -0.0485 | -78.8533
-8 | -0.5351 | 0.00721 | -0.0489 | -74.2164
-7.5 | -0.4784 | 0.00695 | -0.0493 | -68.8345
-7 | -0.422 | 0.00664 | -0.0496 | -63.5542
-6.5 | -0.3668 | 0.00617 | -0.0498 | -59.4489
-6 | -0.3092 | 0.00596 | -0.0504 | -51.8792
-5.5 | -0.251 | 0.00582 | -0.0511 | -43.1271
-5 | -0.1926 | 0.00567 | -0.0518 | -33.9683
-4.5 | -0.1343 | 0.00554 | -0.0526 | -24.2419
-4 | -0.0755 | 0.00542 | -0.0534 | -13.9299
-3.5 | -0.0167 | 0.00533 | -0.0542 | -3.1332
-3 | 0.0422 | 0.00524 | -0.0551 | 8.0534
-2.5 | 0.1011 | 0.00514 | -0.056 | 19.6693
-2 | 0.1601 | 0.00509 | -0.0569 | 31.4538
-1.5 | 0.2191 | 0.00503 | -0.0579 | 43.5586
-1 | 0.2782 | 0.00498 | -0.0588 | 55.8635
-0.5 | 0.3372 | 0.00495 | -0.0598 | 68.1212
0 | 0.3961 | 0.00489 | -0.0608 | 81.002
0.5 | 0.4544 | 0.00481 | -0.0617 | 94.4699
1 | 0.5128 | 0.0047 | -0.0627 | 109.1064
1.5 | 0.5676 | 0.00396 | -0.0634 | 143.3333
2 | 0.6254 | 0.00386 | -0.0644 | 162.0207
2.5 | 0.6831 | 0.00394 | -0.0653 | 173.3756
3 | 0.7395 | 0.0042 | -0.066 | 176.0714
3.5 | 0.7958 | 0.00448 | -0.0667 | 177.6339
4 | 0.8517 | 0.00476 | -0.0673 | 178.9286
4.5 | 0.9058 | 0.00516 | -0.0677 | 175.5426
5 | 0.9562 | 0.00575 | -0.0675 | 166.2957
5.5 | 1.0024 | 0.00653 | -0.0665 | 153.5069
6 | 1.0522 | 0.007 | -0.0662 | 150.3143
6.5 | 1.0986 | 0.00757 | -0.0652 | 145.1255
7 | 1.1421 | 0.00819 | -0.0638 | 139.4505
7.5 | 1.1832 | 0.00879 | -0.0619 | 134.6075
8 | 1.2211 | 0.00939 | -0.0594 | 130.0426
8.5 | 1.2445 | 0.00987 | -0.054 | 126.0892
9 | 1.2723 | 0.01048 | -0.0499 | 121.4027
9.5 | 1.3018 | 0.01119 | -0.0464 | 116.336
10 | 1.3323 | 0.01196 | -0.0434 | 111.3963
10.5 | 1.3621 | 0.01283 | -0.0405 | 106.1652
11 | 1.3867 | 0.01374 | -0.0367 | 100.9243
11.5 | 1.435 | 0.01475 | -0.0381 | 97.2881
12 | 1.4855 | 0.01614 | -0.0405 | 92.0384
12.5 | 1.5226 | 0.01752 | -0.0402 | 86.9064
13 | 1.5557 | 0.01906 | -0.0394 | 81.6212
13.5 | 1.5825 | 0.02096 | -0.038 | 75.501
14 | 1.6105 | 0.0228 | -0.0368 | 70.636
14.5 | 1.6363 | 0.02483 | -0.0356 | 65.9001
15 | 1.6595 | 0.02714 | -0.0343 | 61.1459
15.5 | 1.6792 | 0.02974 | -0.0329 | 56.4627
16 | 1.6994 | 0.03233 | -0.0316 | 52.5642
16.5 | 1.7178 | 0.03514 | -0.0305 | 48.8845
17 | 1.7345 | 0.0381 | -0.0292 | 45.5249
17.5 | 1.7484 | 0.04141 | -0.0281 | 42.2217
18 | 1.7596 | 0.04491 | -0.0269 | 39.1806
18.5 | 1.7687 | 0.04873 | -0.0258 | 36.2959
19 | 1.7753 | 0.05275 | -0.0247 | 33.655
19.5 | 1.7816 | 0.05681 | -0.0238 | 31.3607
20 | 1.7854 | 0.06108 | -0.0227 | 29.2305

## 139. Re 18M Mach 0.10 (1)
BIGFOIL.COM POLAR EXPORT
NACA65-616 a=0.2
NACA65-616 a=0.2 |  |  |  | Cl Max: | 1.592 | at alpha= | 13 | deg
JavaFoil+Calcfoil stall+Eppler ext transition |  |  |  | L/D Max: | 139.111 | at alpha= | 5 | deg
Re: | 18000000 |  |  | Cd Min: | 0.00544 | at alpha= | 0.5 | deg
Mach: | 0.1 |  |  | Cl=0 at alpha= | -3.2377 | deg
|  |  |  | @ Cl=0.1, Cd= | 0.0060348
|  |  |  | @ Cl=0.4, Cd= | 0.00612
|  |  |  | @ Cl=0.6, Cd= | 0.0058369
alpha (deg) | Cl | Cd | Cm | Cl/Cd
-14.5 | -0.562 | 0.09584 | -0.018 | -5.862
-14 | -0.572 | 0.09012 | -0.018 | -6.344
-13.5 | -0.579 | 0.08538 | -0.019 | -6.786
-13 | -0.584 | 0.07993 | -0.019 | -7.308
-12.5 | -0.586 | 0.0753 | -0.02 | -7.782
-12 | -0.585 | 0.07007 | -0.021 | -8.35
-11.5 | -0.58 | 0.0658 | -0.021 | -8.811
-11 | -0.571 | 0.06112 | -0.022 | -9.347
-10.5 | -0.56 | 0.05549 | -0.024 | -10.099
-10 | -0.552 | 0.04592 | -0.027 | -12.013
-9.5 | -0.635 | 0.00822 | -0.04 | -77.189
-9 | -0.603 | 0.00805 | -0.04 | -74.876
-8.5 | -0.566 | 0.00782 | -0.041 | -72.443
-8 | -0.525 | 0.00757 | -0.042 | -69.377
-7.5 | -0.481 | 0.00739 | -0.043 | -65.056
-7 | -0.432 | 0.00713 | -0.043 | -60.662
-6.5 | -0.381 | 0.00695 | -0.044 | -54.815
-6 | -0.327 | 0.00675 | -0.045 | -48.397
-5.5 | -0.271 | 0.00646 | -0.046 | -41.89
-5 | -0.212 | 0.00635 | -0.047 | -33.407
-4.5 | -0.153 | 0.00625 | -0.047 | -24.442
-4 | -0.093 | 0.00616 | -0.048 | -15.024
-3.5 | -0.032 | 0.00605 | -0.049 | -5.266
-3 | 0.029 | 0.00601 | -0.05 | 4.875
-2.5 | 0.091 | 0.00602 | -0.051 | 15.078
-2 | 0.152 | 0.00612 | -0.051 | 24.922
-1.5 | 0.214 | 0.0062 | -0.052 | 34.586
-1 | 0.277 | 0.00626 | -0.053 | 44.198
-0.5 | 0.339 | 0.00631 | -0.054 | 53.698
0 | 0.4 | 0.00612 | -0.055 | 65.461
0.5 | 0.462 | 0.00544 | -0.056 | 84.889
1 | 0.522 | 0.00561 | -0.056 | 93.06
1.5 | 0.583 | 0.00577 | -0.057 | 101.023
2 | 0.644 | 0.00601 | -0.058 | 107.088
2.5 | 0.705 | 0.00625 | -0.059 | 112.864
3 | 0.766 | 0.00645 | -0.06 | 118.668
3.5 | 0.824 | 0.00609 | -0.061 | 135.367
4 | 0.883 | 0.00669 | -0.061 | 131.984
4.5 | 0.942 | 0.00695 | -0.062 | 135.476
5 | 1 | 0.00719 | -0.063 | 139.111
5.5 | 1.056 | 0.00776 | -0.064 | 136.172
6 | 1.112 | 0.00828 | -0.064 | 134.296
6.5 | 1.166 | 0.00884 | -0.065 | 131.807
7 | 1.217 | 0.00969 | -0.066 | 125.626
7.5 | 1.265 | 0.01105 | -0.066 | 114.432
8 | 1.313 | 0.01158 | -0.067 | 113.363
8.5 | 1.359 | 0.01213 | -0.068 | 111.989
9 | 1.402 | 0.01273 | -0.069 | 110.108
9.5 | 1.442 | 0.0134 | -0.069 | 107.671
10 | 1.48 | 0.01411 | -0.07 | 104.879
10.5 | 1.512 | 0.01483 | -0.071 | 101.933
11 | 1.539 | 0.01561 | -0.071 | 98.553
11.5 | 1.56 | 0.01644 | -0.072 | 94.901
12 | 1.577 | 0.01747 | -0.073 | 90.257
12.5 | 1.589 | 0.01842 | -0.073 | 86.254
13 | 1.592 | 0.01955 | -0.074 | 81.455
13.5 | 1.588 | 0.02064 | -0.075 | 76.937
14 | 1.576 | 0.02211 | -0.075 | 71.288
14.5 | 1.559 | 0.02359 | -0.076 | 66.102
15 | 1.536 | 0.02505 | -0.077 | 61.328
15.5 | 1.508 | 0.0269 | -0.077 | 56.07
16 | 1.475 | 0.02863 | -0.078 | 51.527
16.5 | 1.438 | 0.03073 | -0.078 | 46.793
17 | 1.397 | 0.03281 | -0.079 | 42.581
17.5 | 1.352 | 0.036 | -0.079 | 37.547
18 | 1.305 | 0.03899 | -0.08 | 33.458

## 140. Re 18M Mach 0.10 (2)
BIGFOIL.COM POLAR EXPORT
NACA65-616 a=0.2
NACA65-616 a=0.2 |  |  |  | Cl Max: | 1.7775 | at alpha= | 20 | deg
XFOIL ncrit=9 |  |  |  | L/D Max: | 180.126 | at alpha= | 4 | deg
Re: | 18000000 |  |  | Cd Min: | 0.06359 | at alpha= | 20 | deg
Mach: | 0.1 |  |  | Cl=0 at alpha= | -3.36 | deg
|  |  |  | @ Cl=0.1, Cd= | 0.0051534
|  |  |  | @ Cl=0.4, Cd= | 0.0048887
|  |  |  | @ Cl=0.6, Cd= | 0.0039158
alpha (deg) | Cl | Cd | Cm | Cl/Cd
-20 | -1.4475 | 0.03403 | -0.0902 | -42.536
-19 | -1.449 | 0.02694 | -0.0861 | -53.7862
-18.5 | -1.4344 | 0.02485 | -0.0834 | -57.7223
-18 | -1.4231 | 0.02273 | -0.0798 | -62.6089
-17.5 | -1.4123 | 0.02075 | -0.0753 | -68.0627
-17 | -1.384 | 0.01995 | -0.072 | -69.3734
-16.5 | -1.3753 | 0.01828 | -0.0655 | -75.2352
-16 | -1.3496 | 0.01706 | -0.0612 | -79.109
-15.5 | -1.311 | 0.01607 | -0.0588 | -81.5806
-15 | -1.268 | 0.01524 | -0.057 | -83.2021
-14.5 | -1.2223 | 0.0145 | -0.0555 | -84.2966
-14 | -1.177 | 0.01357 | -0.0541 | -86.7354
-13.5 | -1.1282 | 0.01288 | -0.053 | -87.5932
-13 | -1.0788 | 0.01217 | -0.0521 | -88.6442
-12.5 | -1.0285 | 0.01146 | -0.0513 | -89.7469
-12 | -0.9763 | 0.01089 | -0.0507 | -89.6511
-11.5 | -0.9236 | 0.01035 | -0.0503 | -89.2367
-11 | -0.8702 | 0.00981 | -0.0499 | -88.7054
-10.5 | -0.8162 | 0.00933 | -0.0496 | -87.4812
-10 | -0.7617 | 0.00885 | -0.0495 | -86.0678
-9.5 | -0.7067 | 0.00841 | -0.0494 | -84.0309
-9 | -0.6514 | 0.00799 | -0.0493 | -81.5269
-8.5 | -0.5958 | 0.00757 | -0.0494 | -78.7054
-8 | -0.5391 | 0.00726 | -0.0496 | -74.2562
-7.5 | -0.4819 | 0.007 | -0.05 | -68.8429
-7 | -0.4249 | 0.00669 | -0.0503 | -63.5127
-6.5 | -0.3693 | 0.0062 | -0.0504 | -59.5645
-6 | -0.3114 | 0.00598 | -0.0509 | -52.0736
-5.5 | -0.2526 | 0.00583 | -0.0516 | -43.3276
-5 | -0.1937 | 0.00568 | -0.0523 | -34.1021
-4.5 | -0.135 | 0.00555 | -0.053 | -24.3243
-4 | -0.0759 | 0.00543 | -0.0538 | -13.9779
-3 | 0.0427 | 0.00525 | -0.0555 | 8.1333
-2.5 | 0.102 | 0.00515 | -0.0564 | 19.8058
-2 | 0.1614 | 0.00509 | -0.0573 | 31.7092
-1.5 | 0.2208 | 0.00503 | -0.0582 | 43.8966
-1 | 0.2802 | 0.00499 | -0.0592 | 56.1523
-0.5 | 0.3395 | 0.00495 | -0.0602 | 68.5859
0 | 0.3989 | 0.00489 | -0.0612 | 81.5746
0.5 | 0.4575 | 0.00482 | -0.0621 | 94.917
1 | 0.5163 | 0.00471 | -0.0631 | 109.6178
1.5 | 0.5714 | 0.00396 | -0.0638 | 144.2929
2 | 0.6296 | 0.00387 | -0.0648 | 162.6873
2.5 | 0.6878 | 0.00394 | -0.0657 | 174.5685
3 | 0.7446 | 0.0042 | -0.0664 | 177.2857
3.5 | 0.8011 | 0.00449 | -0.0671 | 178.4187
4 | 0.8574 | 0.00476 | -0.0677 | 180.1261
4.5 | 0.9119 | 0.00515 | -0.0681 | 177.068
5.5 | 1.0085 | 0.00655 | -0.0667 | 153.9695
6 | 1.0584 | 0.00703 | -0.0663 | 150.5548
6.5 | 1.1045 | 0.00762 | -0.0652 | 144.9475
7 | 1.1474 | 0.00825 | -0.0635 | 139.0788
7.5 | 1.1877 | 0.00887 | -0.0614 | 133.9008
8 | 1.2212 | 0.00945 | -0.0579 | 129.2275
8.5 | 1.2426 | 0.01003 | -0.0521 | 123.8883
9 | 1.2718 | 0.01068 | -0.0483 | 119.0824
9.5 | 1.3016 | 0.01145 | -0.0449 | 113.6769
10 | 1.3327 | 0.01226 | -0.042 | 108.7031
10.5 | 1.3622 | 0.01318 | -0.039 | 103.3536
11 | 1.3879 | 0.01412 | -0.0354 | 98.2932
12.5 | 1.5268 | 0.01821 | -0.0395 | 83.844
13 | 1.5585 | 0.01986 | -0.0384 | 78.4743
13.5 | 1.5849 | 0.02181 | -0.0369 | 72.6685
14 | 1.6129 | 0.02372 | -0.0356 | 67.9975
14.5 | 1.6383 | 0.02585 | -0.0343 | 63.3772
15 | 1.6607 | 0.02831 | -0.0329 | 58.6613
15.5 | 1.6804 | 0.03097 | -0.0315 | 54.259
16 | 1.7007 | 0.03363 | -0.0302 | 50.5709
16.5 | 1.7177 | 0.03662 | -0.0289 | 46.9061
17 | 1.7336 | 0.03975 | -0.0276 | 43.6126
17.5 | 1.746 | 0.04324 | -0.0263 | 40.3793
18 | 1.7563 | 0.04694 | -0.0251 | 37.4159
18.5 | 1.7653 | 0.05086 | -0.024 | 34.709
19 | 1.7721 | 0.05492 | -0.0229 | 32.2669
19.5 | 1.7772 | 0.05916 | -0.0218 | 30.0406
20 | 1.7775 | 0.06359 | -0.0203 | 27.9525

## 141. Re 18M Mach 0.25 (1)
BIGFOIL.COM POLAR EXPORT
NACA65-616 a=0.2
NACA65-616 a=0.2 |  |  |  | Cl Max: | 1.558 | at alpha= | 12 | deg
JavaFoil+Calcfoil stall+Eppler ext transition |  |  |  | L/D Max: | 137.482 | at alpha= | 5 | deg
Re: | 18000000 |  |  | Cd Min: | 0.00552 | at alpha= | 0.5 | deg
Mach: | 0.25 |  |  | Cl=0 at alpha= | -3.2381 | deg
|  |  |  | @ Cl=0.1, Cd= | 0.0060998
|  |  |  | @ Cl=0.4, Cd= | 0.00623
|  |  |  | @ Cl=0.6, Cd= | 0.0059637
alpha (deg) | Cl | Cd | Cm | Cl/Cd
-13.5 | -0.388 | 0.09085 | -0.018 | -4.267
-13 | -0.422 | 0.08656 | -0.018 | -4.872
-12.5 | -0.451 | 0.07977 | -0.019 | -5.65
-12 | -0.474 | 0.07564 | -0.02 | -6.265
-11.5 | -0.491 | 0.07106 | -0.02 | -6.903
-11 | -0.501 | 0.06644 | -0.021 | -7.543
-10.5 | -0.505 | 0.06197 | -0.021 | -8.149
-10 | -0.502 | 0.05768 | -0.023 | -8.71
-9.5 | -0.494 | 0.05295 | -0.024 | -9.325
-9 | -0.481 | 0.0471 | -0.026 | -10.206
-8.5 | -0.558 | 0.00766 | -0.042 | -72.838
-8 | -0.523 | 0.00786 | -0.043 | -66.544
-7.5 | -0.483 | 0.00759 | -0.044 | -63.64
-7 | -0.437 | 0.0073 | -0.045 | -59.86
-6.5 | -0.387 | 0.00711 | -0.045 | -54.419
-6 | -0.333 | 0.00695 | -0.046 | -47.95
-5.5 | -0.277 | 0.00655 | -0.047 | -42.237
-5 | -0.217 | 0.00643 | -0.048 | -33.758
-4.5 | -0.156 | 0.00631 | -0.049 | -24.782
-4 | -0.095 | 0.00625 | -0.049 | -15.194
-3.5 | -0.033 | 0.00612 | -0.05 | -5.336
-3 | 0.03 | 0.00605 | -0.051 | 4.969
-2.5 | 0.093 | 0.00609 | -0.052 | 15.304
-2 | 0.157 | 0.00618 | -0.053 | 25.333
-1.5 | 0.22 | 0.00626 | -0.054 | 35.189
-1 | 0.285 | 0.00632 | -0.055 | 45.011
-0.5 | 0.348 | 0.00636 | -0.055 | 54.702
0 | 0.412 | 0.0062 | -0.056 | 66.416
0.5 | 0.475 | 0.00552 | -0.057 | 86.071
1 | 0.536 | 0.00573 | -0.058 | 93.624
1.5 | 0.599 | 0.00596 | -0.059 | 100.566
2 | 0.662 | 0.00619 | -0.06 | 106.823
2.5 | 0.724 | 0.00647 | -0.061 | 111.923
3 | 0.784 | 0.00611 | -0.061 | 128.294
3.5 | 0.845 | 0.00667 | -0.062 | 126.589
4 | 0.905 | 0.00691 | -0.063 | 130.972
4.5 | 0.965 | 0.00719 | -0.064 | 134.11
5 | 1.024 | 0.00745 | -0.064 | 137.482
5.5 | 1.082 | 0.00806 | -0.065 | 134.234
6 | 1.139 | 0.00865 | -0.066 | 131.64
6.5 | 1.193 | 0.0093 | -0.067 | 128.248
7 | 1.244 | 0.01026 | -0.067 | 121.26
7.5 | 1.292 | 0.0117 | -0.068 | 110.411
8 | 1.34 | 0.01229 | -0.069 | 109
8.5 | 1.385 | 0.01293 | -0.069 | 107.124
9 | 1.426 | 0.0136 | -0.07 | 104.855
9.5 | 1.464 | 0.01439 | -0.071 | 101.748
10 | 1.498 | 0.01521 | -0.072 | 98.481
10.5 | 1.524 | 0.01608 | -0.072 | 94.799
11 | 1.543 | 0.01701 | -0.073 | 90.719
11.5 | 1.554 | 0.01802 | -0.074 | 86.235
12 | 1.558 | 0.01913 | -0.074 | 81.458
12.5 | 1.555 | 0.02028 | -0.075 | 76.674
13 | 1.537 | 0.02174 | -0.076 | 70.72
13.5 | 1.507 | 0.02343 | -0.076 | 64.334
14 | 1.467 | 0.02512 | -0.077 | 58.413
14.5 | 1.416 | 0.02724 | -0.078 | 51.988
15 | 1.355 | 0.02964 | -0.078 | 45.735
15.5 | 1.286 | 0.03197 | -0.079 | 40.213
16 | 1.207 | 0.03522 | -0.079 | 34.261
16.5 | 1.122 | 0.0381 | -0.08 | 29.439
17 | 1.029 | 0.0424 | -0.08 | 24.262

## 142. Re 18M Mach 0.25 (2)
BIGFOIL.COM POLAR EXPORT
NACA65-616 a=0.2
NACA65-616 a=0.2 |  |  |  | Cl Max: | 1.7289 | at alpha= | 18.5 | deg
XFOIL ncrit=9 |  |  |  | L/D Max: | 186.457 | at alpha= | 4 | deg
Re: | 18000000 |  |  | Cd Min: | 0.18245 | at alpha= | -19 | deg
Mach: | 0.25 |  |  | Cl=0 at alpha= | -3.3687 | deg
|  |  |  | @ Cl=0.1, Cd= | 0.0051914
|  |  |  | @ Cl=0.4, Cd= | 0.004934
|  |  |  | @ Cl=0.6, Cd= | 0.0042787
alpha (deg) | Cl | Cd | Cm | Cl/Cd
-19 | -0.5505 | 0.18245 | -0.0055 | -3.0173
-18.5 | -0.5314 | 0.17656 | -0.0097 | -3.0097
-18 | -0.5177 | 0.16921 | -0.0144 | -3.0595
-17.5 | -0.5059 | 0.16123 | -0.0194 | -3.1378
-17 | -0.5039 | 0.15104 | -0.0253 | -3.3362
-16.5 | -0.5011 | 0.14125 | -0.0312 | -3.5476
-16 | -0.9696 | 0.04797 | -0.0968 | -20.2126
-15.5 | -1.0309 | 0.03824 | -0.0988 | -26.9587
-15 | -1.0562 | 0.03301 | -0.0963 | -31.9964
-14.5 | -1.0444 | 0.03094 | -0.0928 | -33.7557
-14 | -1.1418 | 0.02318 | -0.0788 | -49.258
-13.5 | -1.1263 | 0.02011 | -0.0734 | -56.007
-13 | -1.0988 | 0.01734 | -0.0691 | -63.3679
-12.5 | -1.0609 | 0.01505 | -0.0656 | -70.4917
-12 | -1.0114 | 0.01375 | -0.0633 | -73.5564
-11.5 | -0.9598 | 0.01254 | -0.0613 | -76.5391
-11 | -0.9063 | 0.01145 | -0.0596 | -79.1528
-10.5 | -0.8509 | 0.01057 | -0.0581 | -80.5014
-10 | -0.7947 | 0.00975 | -0.0569 | -81.5077
-9.5 | -0.7371 | 0.00911 | -0.056 | -80.9111
-9 | -0.6788 | 0.00856 | -0.0552 | -79.2991
-8.5 | -0.6201 | 0.00806 | -0.0547 | -76.9355
-8 | -0.5608 | 0.00763 | -0.0543 | -73.4993
-7.5 | -0.5015 | 0.00723 | -0.054 | -69.3638
-7 | -0.4411 | 0.00693 | -0.054 | -63.6508
-6.5 | -0.3809 | 0.00662 | -0.0541 | -57.5378
-6 | -0.3228 | 0.00613 | -0.0539 | -52.6591
-5.5 | -0.2619 | 0.00591 | -0.0543 | -44.3147
-5 | -0.2003 | 0.00576 | -0.0548 | -34.7743
-4.5 | -0.1391 | 0.00562 | -0.0554 | -24.7509
-4 | -0.0776 | 0.00547 | -0.0561 | -14.1865
-3.5 | -0.0162 | 0.00538 | -0.0568 | -3.0112
-3 | 0.0455 | 0.00528 | -0.0576 | 8.6174
-2.5 | 0.107 | 0.00518 | -0.0585 | 20.6564
-2 | 0.1685 | 0.00511 | -0.0594 | 32.9746
-1.5 | 0.23 | 0.00505 | -0.0603 | 45.5446
-1 | 0.2915 | 0.00501 | -0.0613 | 58.1836
-0.5 | 0.3528 | 0.00498 | -0.0623 | 70.8434
0 | 0.4143 | 0.00492 | -0.0633 | 84.2073
0.5 | 0.475 | 0.00484 | -0.0643 | 98.1405
1 | 0.5357 | 0.00474 | -0.0653 | 113.0169
2 | 0.6528 | 0.0039 | -0.0669 | 167.3846
2.5 | 0.7133 | 0.00396 | -0.0679 | 180.1263
3 | 0.7727 | 0.00418 | -0.0687 | 184.8565
3.5 | 0.8306 | 0.00452 | -0.0692 | 183.7611
4 | 0.8894 | 0.00477 | -0.0698 | 186.457
4.5 | 0.9452 | 0.0052 | -0.07 | 181.7692
5 | 0.996 | 0.00586 | -0.0693 | 169.9659
5.5 | 1.0437 | 0.0066 | -0.0681 | 158.1364
6 | 1.0912 | 0.00723 | -0.0667 | 150.9267
6.5 | 1.1356 | 0.00787 | -0.0647 | 144.2948
7 | 1.1731 | 0.00862 | -0.0615 | 136.0905
7.5 | 1.1939 | 0.00929 | -0.055 | 128.5145
8 | 1.2123 | 0.01022 | -0.0487 | 118.6204
8.5 | 1.2405 | 0.01112 | -0.0445 | 111.5558
9 | 1.2718 | 0.01206 | -0.041 | 105.4561
9.5 | 1.3025 | 0.01311 | -0.0377 | 99.3516
10 | 1.3341 | 0.01421 | -0.0347 | 93.8846
10.5 | 1.3619 | 0.01544 | -0.0313 | 88.206
11 | 1.4158 | 0.0168 | -0.0335 | 84.2738
11.5 | 1.4657 | 0.01841 | -0.035 | 79.6143
12 | 1.5115 | 0.02033 | -0.0362 | 74.3483
12.5 | 1.5417 | 0.02226 | -0.0344 | 69.2588
13 | 1.5687 | 0.02449 | -0.0326 | 64.0547
13.5 | 1.5946 | 0.02689 | -0.0308 | 59.3009
14 | 1.6199 | 0.02942 | -0.0291 | 55.0612
14.5 | 1.6404 | 0.03234 | -0.0273 | 50.7236
15 | 1.6584 | 0.03559 | -0.0255 | 46.5974
15.5 | 1.6767 | 0.03881 | -0.0238 | 43.2028
16 | 1.6909 | 0.04242 | -0.0221 | 39.8609
16.5 | 1.7019 | 0.04639 | -0.0204 | 36.6868
17 | 1.7122 | 0.05048 | -0.0189 | 33.9184
17.5 | 1.7198 | 0.05483 | -0.0174 | 31.366
18 | 1.7265 | 0.05926 | -0.0159 | 29.1343
18.5 | 1.7289 | 0.06397 | -0.0143 | 27.0267
19 | 1.707 | 0.06799 | -0.0079 | 25.1066
19.5 | 1.7113 | 0.07348 | -0.008 | 23.2893
20 | 1.7063 | 0.08035 | -0.009 | 21.2358

## 143. Re 18M Mach 0.50 (1)
BIGFOIL.COM POLAR EXPORT
NACA65-616 a=0.2
NACA65-616 a=0.2 |  |  |  | Cl Max: | 1.469 | at alpha= | 9 | deg
JavaFoil+Calcfoil stall+Eppler ext transition |  |  |  | L/D Max: | 127.256 | at alpha= | 5 | deg
Re: | 18000000 |  |  | Cd Min: | 0.00608 | at alpha= | 0.5 | deg
Mach: | 0.5 |  |  | Cl=0 at alpha= | -3.2391 | deg
|  |  |  | @ Cl=0.1, Cd= | 0.0063678
|  |  |  | @ Cl=0.4, Cd= | 0.0068317
|  |  |  | @ Cl=0.6, Cd= | 0.0062228
alpha (deg) | Cl | Cd | Cm | Cl/Cd
-20 | -0.949 | 0.18494 | -0.018 | -5.129
-19.5 | -0.922 | 0.15946 | -0.018 | -5.781
-19 | -0.893 | 0.15528 | -0.019 | -5.752
-18.5 | -0.865 | 0.14998 | -0.019 | -5.766
-18 | -0.836 | 0.14599 | -0.019 | -5.727
-17.5 | -0.808 | 0.1338 | -0.019 | -6.041
-17 | -0.78 | 0.1285 | -0.019 | -6.071
-16.5 | -0.752 | 0.12446 | -0.02 | -6.04
-16 | -0.724 | 0.11869 | -0.02 | -6.097
-15.5 | -0.695 | 0.11242 | -0.02 | -6.184
-15 | -0.67 | 0.09735 | -0.022 | -6.88
-14.5 | -0.644 | 0.08879 | -0.023 | -7.248
-14 | -0.621 | 0.07751 | -0.025 | -8.013
-13.5 | -0.601 | 0.06585 | -0.028 | -9.121
-13 | -0.553 | 0.08843 | -0.021 | -6.255
-12.5 | -0.526 | 0.081 | -0.022 | -6.488
-12 | -0.498 | 0.07486 | -0.023 | -6.65
-11.5 | -0.471 | 0.06752 | -0.025 | -6.981
-11 | -0.453 | 0.05284 | -0.03 | -8.577
-10.5 | -0.486 | 0.01384 | -0.042 | -35.079
-10 | -0.47 | 0.00951 | -0.044 | -49.37
-9.5 | -0.355 | 0.0588 | -0.023 | -6.034
-9 | -0.326 | 0.05764 | -0.022 | -5.652
-8.5 | -0.298 | 0.05203 | -0.024 | -5.731
-8 | -0.27 | 0.04821 | -0.026 | -5.611
-7.5 | -0.241 | 0.04849 | -0.025 | -4.976
-7 | -0.213 | 0.04642 | -0.025 | -4.584
-6.5 | -0.292 | 0.04238 | -0.026 | -6.888
-6 | -0.278 | 0.03805 | -0.03 | -7.313
-5.5 | -0.296 | 0.00739 | -0.053 | -40.003
-5 | -0.236 | 0.00694 | -0.053 | -33.957
-4.5 | -0.171 | 0.00668 | -0.054 | -25.689
-4 | -0.105 | 0.00659 | -0.055 | -15.896
-3.5 | -0.036 | 0.00644 | -0.056 | -5.625
-3 | 0.033 | 0.00633 | -0.057 | 5.284
-2.5 | 0.104 | 0.00637 | -0.058 | 16.301
-2 | 0.175 | 0.00643 | -0.059 | 27.156
-1.5 | 0.246 | 0.00654 | -0.06 | 37.567
-1 | 0.318 | 0.00664 | -0.061 | 47.888
-0.5 | 0.389 | 0.00681 | -0.062 | 57.101
0 | 0.46 | 0.00695 | -0.063 | 66.172
0.5 | 0.531 | 0.00608 | -0.064 | 87.344
1 | 0.595 | 0.0062 | -0.064 | 95.942
1.5 | 0.663 | 0.00651 | -0.065 | 101.895
2 | 0.731 | 0.0068 | -0.066 | 107.543
2.5 | 0.798 | 0.00709 | -0.067 | 112.693
3 | 0.866 | 0.00738 | -0.068 | 117.312
3.5 | 0.932 | 0.00767 | -0.069 | 121.542
4 | 0.998 | 0.00803 | -0.07 | 124.383
4.5 | 1.064 | 0.00845 | -0.07 | 125.991
5 | 1.129 | 0.00887 | -0.071 | 127.256
5.5 | 1.192 | 0.00985 | -0.072 | 120.968
6 | 1.252 | 0.01075 | -0.073 | 116.465
6.5 | 1.307 | 0.01213 | -0.073 | 107.808
7 | 1.356 | 0.01431 | -0.074 | 94.77
7.5 | 1.401 | 0.01527 | -0.075 | 91.796
8 | 1.438 | 0.01635 | -0.076 | 87.97
8.5 | 1.463 | 0.01756 | -0.077 | 83.309
9 | 1.469 | 0.01901 | -0.077 | 77.28
9.5 | 1.445 | 0.0207 | -0.078 | 69.813
10 | 1.355 | 0.02272 | -0.079 | 59.612
10.5 | 0.898 | 0.02523 | -0.079 | 35.612
11 | 0.925 | 0.02892 | -0.08 | 31.975
11.5 | 0.958 | 0.02788 | -0.081 | 34.359
12 | 0.985 | 0.03127 | -0.081 | 31.505
12.5 | 1.005 | 0.03801 | -0.081 | 26.446
13 | 1.039 | 0.037 | -0.082 | 28.076
13.5 | 1.068 | 0.03941 | -0.083 | 27.1
14 | 1.097 | 0.04038 | -0.084 | 27.177

## 144. Re 18M Mach 0.50 (2)
BIGFOIL.COM POLAR EXPORT
NACA65-616 a=0.2
NACA65-616 a=0.2 |  |  |  | Cl Max: | 1.5659 | at alpha= | 13.5 | deg
XFOIL ncrit=9 |  |  |  | L/D Max: | 202.626 | at alpha= | 3.5 | deg
Re: | 18000000 |  |  | Cd Min: | 0.1611 | at alpha= | 18.5 | deg
Mach: | 0.5 |  |  | Cl=0 at alpha= | -3.4105 | deg
|  |  |  | @ Cl=0.1, Cd= | 0.0054043
|  |  |  | @ Cl=0.4, Cd= | 0.00511
|  |  |  | @ Cl=0.6, Cd= | 0.0049489
alpha (deg) | Cl | Cd | Cm | Cl/Cd
-12.5 | -0.3173 | 0.10616 | -0.0642 | -2.9889
-12 | -0.3136 | 0.09712 | -0.0699 | -3.229
-11.5 | -0.3172 | 0.08744 | -0.0762 | -3.6276
-11 | -0.3263 | 0.07745 | -0.0828 | -4.213
-10.5 | -0.3401 | 0.06706 | -0.0901 | -5.0716
-10 | -0.3689 | 0.05419 | -0.102 | -6.8075
-9.5 | -0.4044 | 0.04568 | -0.1062 | -8.8529
-9 | -0.4447 | 0.03966 | -0.1033 | -11.2128
-8.5 | -0.4838 | 0.03382 | -0.0957 | -14.3051
-8 | -0.5065 | 0.02585 | -0.0898 | -19.5938
-7.5 | -0.5481 | 0.01399 | -0.0822 | -39.178
-7 | -0.5175 | 0.00855 | -0.0762 | -60.5263
-6.5 | -0.4449 | 0.00776 | -0.0731 | -57.3325
-6 | -0.373 | 0.00712 | -0.0707 | -52.3876
-5.5 | -0.3004 | 0.00669 | -0.0691 | -44.9028
-5 | -0.2311 | 0.00614 | -0.0677 | -37.6384
-4.5 | -0.1575 | 0.00594 | -0.0673 | -26.5152
-4 | -0.0849 | 0.00574 | -0.0671 | -14.7909
-3.5 | -0.0129 | 0.00559 | -0.0672 | -2.3077
-3 | 0.0592 | 0.00545 | -0.0676 | 10.8624
-2.5 | 0.1307 | 0.00537 | -0.0682 | 24.3389
-2 | 0.2021 | 0.00524 | -0.069 | 38.5687
-1.5 | 0.2731 | 0.00518 | -0.0698 | 52.722
-1 | 0.3442 | 0.00511 | -0.0709 | 67.3581
-0.5 | 0.4147 | 0.00511 | -0.0719 | 81.1546
0 | 0.4855 | 0.00506 | -0.073 | 95.9486
0.5 | 0.5556 | 0.005 | -0.0741 | 111.12
1 | 0.6251 | 0.00492 | -0.075 | 127.0528
1.5 | 0.6893 | 0.00415 | -0.0756 | 166.0964
2 | 0.7587 | 0.00411 | -0.0765 | 184.5985
3 | 0.8968 | 0.00447 | -0.0779 | 200.6264
3.5 | 0.9645 | 0.00476 | -0.0782 | 202.6261
4 | 1.0309 | 0.00509 | -0.0782 | 202.5344
4.5 | 1.0951 | 0.00547 | -0.0776 | 200.2011
5.5 | 1.1946 | 0.00691 | -0.0712 | 172.8799
6 | 1.2121 | 0.00775 | -0.062 | 156.4
6.5 | 1.2047 | 0.00966 | -0.0505 | 124.7101
7 | 1.2115 | 0.01185 | -0.0424 | 102.2363
7.5 | 1.2192 | 0.01438 | -0.0352 | 84.7844
8 | 1.2286 | 0.0171 | -0.0289 | 71.848
8.5 | 1.243 | 0.01983 | -0.0235 | 62.6828
9 | 1.2708 | 0.0221 | -0.0196 | 57.5023
9.5 | 1.2988 | 0.02451 | -0.0158 | 52.9906
10.5 | 1.4001 | 0.03005 | -0.0173 | 46.5923
11 | 1.4451 | 0.03333 | -0.0174 | 43.3573
11.5 | 1.4951 | 0.03712 | -0.0188 | 40.2775
12 | 1.5201 | 0.04073 | -0.0158 | 37.3214
12.5 | 1.5419 | 0.04463 | -0.0127 | 34.5485
13 | 1.5587 | 0.04896 | -0.0095 | 31.8362
13.5 | 1.5659 | 0.05416 | -0.0064 | 28.9125
14 | 1.5602 | 0.06024 | -0.0031 | 25.8997
14.5 | 1.5353 | 0.06725 | 0.001 | 22.8297
15 | 1.4985 | 0.07456 | 0.0057 | 20.0979
15.5 | 1.4656 | 0.085 | 0.0042 | 17.2424
16 | 1.4329 | 0.09642 | 0.0009 | 14.861
16.5 | 1.4018 | 0.10848 | -0.0037 | 12.9222
17 | 1.3704 | 0.12119 | -0.0097 | 11.3079
17.5 | 1.3433 | 0.13404 | -0.0166 | 10.0216
18 | 1.314 | 0.1476 | -0.0248 | 8.9024
18.5 | 1.2894 | 0.1611 | -0.0334 | 8.0037

## 145. Re 20M Mach 0.00 (1)
BIGFOIL.COM POLAR EXPORT
NACA65-616 a=0.2
NACA65-616 a=0.2 |  |  |  | Cl Max: | 1.599 | at alpha= | 13 | deg
JavaFoil+Calcfoil stall+Eppler ext transition |  |  |  | L/D Max: | 141.061 | at alpha= | 4 | deg
Re: | 20000000 |  |  | Cd Min: | 0.0056 | at alpha= | 1 | deg
Mach: | 0 |  |  | Cl=0 at alpha= | -3.2377 | deg
|  |  |  | @ Cl=0.1, Cd= | 0.0060913
|  |  |  | @ Cl=0.4, Cd= | 0.0061123
|  |  |  | @ Cl=0.6, Cd= | 0.0058525
alpha (deg) | Cl | Cd | Cm | Cl/Cd
-15 | -0.582 | 0.0979 | -0.018 | -5.942
-14.5 | -0.59 | 0.09278 | -0.018 | -6.365
-14 | -0.597 | 0.08873 | -0.018 | -6.723
-13.5 | -0.602 | 0.08237 | -0.019 | -7.308
-13 | -0.604 | 0.07723 | -0.02 | -7.822
-12.5 | -0.602 | 0.07362 | -0.02 | -8.178
-12 | -0.598 | 0.06898 | -0.021 | -8.671
-11.5 | -0.591 | 0.06376 | -0.022 | -9.274
-11 | -0.582 | 0.05821 | -0.024 | -9.997
-10.5 | -0.571 | 0.0512 | -0.026 | -11.16
-10 | -0.659 | 0.00887 | -0.038 | -74.261
-9.5 | -0.638 | 0.00791 | -0.04 | -80.622
-9 | -0.604 | 0.00755 | -0.04 | -80.015
-8.5 | -0.567 | 0.00721 | -0.041 | -78.614
-8 | -0.525 | 0.00745 | -0.042 | -70.448
-7.5 | -0.48 | 0.00726 | -0.042 | -66.039
-7 | -0.431 | 0.00702 | -0.043 | -61.432
-6.5 | -0.38 | 0.00682 | -0.044 | -55.668
-6 | -0.326 | 0.00666 | -0.045 | -48.853
-5.5 | -0.269 | 0.00638 | -0.046 | -42.267
-5 | -0.211 | 0.00624 | -0.046 | -33.844
-4.5 | -0.152 | 0.00619 | -0.047 | -24.55
-4 | -0.092 | 0.00613 | -0.048 | -15.031
-3.5 | -0.032 | 0.00603 | -0.049 | -5.257
-3 | 0.029 | 0.006 | -0.049 | 4.861
-2.5 | 0.09 | 0.00608 | -0.05 | 14.868
-2 | 0.152 | 0.00615 | -0.051 | 24.678
-1.5 | 0.213 | 0.00617 | -0.052 | 34.565
-1 | 0.275 | 0.00624 | -0.053 | 44.118
-0.5 | 0.337 | 0.00628 | -0.054 | 53.695
0 | 0.398 | 0.00611 | -0.054 | 65.199
0.5 | 0.46 | 0.00618 | -0.055 | 74.448
1 | 0.519 | 0.0056 | -0.056 | 92.701
1.5 | 0.58 | 0.0058 | -0.057 | 100.033
2 | 0.641 | 0.00596 | -0.058 | 107.556
2.5 | 0.701 | 0.00617 | -0.059 | 113.763
3 | 0.762 | 0.00634 | -0.06 | 120.091
3.5 | 0.821 | 0.00629 | -0.06 | 130.45
4 | 0.88 | 0.00623 | -0.061 | 141.061
4.5 | 0.938 | 0.00686 | -0.062 | 136.747
5 | 0.995 | 0.00728 | -0.063 | 136.658
5.5 | 1.052 | 0.00774 | -0.063 | 135.856
6 | 1.107 | 0.00823 | -0.064 | 134.607
6.5 | 1.161 | 0.00878 | -0.065 | 132.157
7 | 1.211 | 0.01016 | -0.065 | 119.225
7.5 | 1.261 | 0.01076 | -0.066 | 117.148
8 | 1.309 | 0.01126 | -0.067 | 116.185
8.5 | 1.355 | 0.01178 | -0.068 | 115.049
9 | 1.398 | 0.01235 | -0.068 | 113.198
9.5 | 1.439 | 0.01298 | -0.069 | 110.906
10 | 1.477 | 0.01368 | -0.07 | 107.979
10.5 | 1.51 | 0.01437 | -0.07 | 105.052
11 | 1.538 | 0.01514 | -0.071 | 101.602
11.5 | 1.561 | 0.01593 | -0.072 | 98.019
12 | 1.58 | 0.01685 | -0.073 | 93.766
12.5 | 1.594 | 0.01773 | -0.073 | 89.893
13 | 1.599 | 0.01879 | -0.074 | 85.111
13.5 | 1.598 | 0.01982 | -0.075 | 80.632
14 | 1.59 | 0.02117 | -0.075 | 75.105
14.5 | 1.577 | 0.02259 | -0.076 | 69.825
15 | 1.559 | 0.02398 | -0.076 | 65.018
15.5 | 1.536 | 0.02563 | -0.077 | 59.91
16 | 1.507 | 0.02747 | -0.078 | 54.882
16.5 | 1.475 | 0.02926 | -0.078 | 50.419
17 | 1.439 | 0.03166 | -0.079 | 45.46
17.5 | 1.4 | 0.03395 | -0.079 | 41.247
18 | 1.36 | 0.03612 | -0.08 | 37.65

## 146. Re 20M Mach 0.00 (2)
BIGFOIL.COM POLAR EXPORT
NACA65-616 a=0.2
NACA65-616 a=0.2 |  |  |  | Cl Max: | 1.8044 | at alpha= | 20 | deg
XFOIL ncrit=9 |  |  |  | L/D Max: | 177.312 | at alpha= | 4 | deg
Re: | 20000000 |  |  | Cd Min: | 0.05963 | at alpha= | 20 | deg
Mach: | 0 |  |  | Cl=0 at alpha= | -3.3545 | deg
|  |  |  | @ Cl=0.1, Cd= | 0.0050908
|  |  |  | @ Cl=0.4, Cd= | 0.0048536
|  |  |  | @ Cl=0.6, Cd= | 0.0039658
alpha (deg) | Cl | Cd | Cm | Cl/Cd
-20 | -1.5211 | 0.02674 | -0.083 | -56.8848
-19.5 | -1.5123 | 0.02429 | -0.0803 | -62.2602
-19 | -1.4975 | 0.02241 | -0.0773 | -66.8228
-18.5 | -1.4781 | 0.02094 | -0.0742 | -70.5874
-18 | -1.459 | 0.01955 | -0.0705 | -74.6292
-17.5 | -1.4407 | 0.01825 | -0.0662 | -78.9425
-17 | -1.4168 | 0.01753 | -0.0617 | -80.8214
-16.5 | -1.3905 | 0.01645 | -0.0577 | -84.5289
-16 | -1.3529 | 0.0155 | -0.0555 | -87.2839
-15.5 | -1.3111 | 0.01469 | -0.0538 | -89.2512
-15 | -1.2664 | 0.014 | -0.0525 | -90.4571
-14.5 | -1.2198 | 0.01335 | -0.0515 | -91.3708
-14 | -1.173 | 0.01262 | -0.0505 | -92.9477
-13.5 | -1.1238 | 0.01202 | -0.0498 | -93.4942
-13 | -1.074 | 0.01143 | -0.0492 | -93.9633
-12.5 | -1.0233 | 0.01084 | -0.0487 | -94.4004
-12 | -0.9713 | 0.01035 | -0.0484 | -93.8454
-11.5 | -0.9187 | 0.00986 | -0.0482 | -93.1744
-11 | -0.8656 | 0.0094 | -0.048 | -92.0851
-9 | -0.6478 | 0.00776 | -0.0482 | -83.4794
-8.5 | -0.5925 | 0.00737 | -0.0483 | -80.3935
-8 | -0.5362 | 0.00709 | -0.0487 | -75.6276
-7.5 | -0.4794 | 0.00685 | -0.0491 | -69.9854
-7 | -0.4227 | 0.00654 | -0.0495 | -64.633
-6.5 | -0.3674 | 0.00609 | -0.0497 | -60.3284
-6 | -0.31 | 0.00587 | -0.0503 | -52.8109
-5.5 | -0.2516 | 0.00572 | -0.051 | -43.986
-5 | -0.1932 | 0.0056 | -0.0517 | -34.5
-4.5 | -0.1347 | 0.00545 | -0.0525 | -24.7156
-4 | -0.076 | 0.00534 | -0.0533 | -14.2322
-3.5 | -0.0172 | 0.00526 | -0.0542 | -3.27
-3 | 0.0419 | 0.00516 | -0.0551 | 8.1202
-2.5 | 0.1007 | 0.00509 | -0.056 | 19.7839
-2 | 0.1599 | 0.00501 | -0.0569 | 31.9162
-1.5 | 0.2188 | 0.00497 | -0.0578 | 44.0241
-1 | 0.2779 | 0.00493 | -0.0588 | 56.3692
-0.5 | 0.337 | 0.00489 | -0.0598 | 68.9162
0 | 0.3958 | 0.00486 | -0.0608 | 81.4403
0.5 | 0.4545 | 0.00477 | -0.0617 | 95.283
1 | 0.5127 | 0.00469 | -0.0627 | 109.3177
1.5 | 0.5678 | 0.00405 | -0.0634 | 140.1975
2 | 0.6252 | 0.0039 | -0.0643 | 160.3077
2.5 | 0.6825 | 0.00399 | -0.0652 | 171.0526
3 | 0.7389 | 0.00426 | -0.0659 | 173.4507
3.5 | 0.7954 | 0.0045 | -0.0666 | 176.7556
4 | 0.8511 | 0.0048 | -0.0673 | 177.3125
4.5 | 0.9051 | 0.00521 | -0.0676 | 173.7236
5 | 0.9556 | 0.00578 | -0.0674 | 165.3287
5.5 | 1.0017 | 0.00657 | -0.0664 | 152.4658
6 | 1.0518 | 0.00702 | -0.0661 | 149.8291
6.5 | 1.0985 | 0.00758 | -0.0652 | 144.9208
7.5 | 1.1848 | 0.00875 | -0.0621 | 135.4057
8 | 1.2253 | 0.00926 | -0.0601 | 132.3218
8.5 | 1.2536 | 0.00969 | -0.0556 | 129.3705
9 | 1.2795 | 0.01029 | -0.051 | 124.344
9.5 | 1.3085 | 0.01098 | -0.0474 | 119.1712
10 | 1.3397 | 0.0117 | -0.0445 | 114.5043
10.5 | 1.3694 | 0.01257 | -0.0415 | 108.9419
11 | 1.3977 | 0.01349 | -0.0385 | 103.6101
11.5 | 1.4395 | 0.01441 | -0.0384 | 99.8959
12 | 1.4857 | 0.01573 | -0.0398 | 94.4501
12.5 | 1.5326 | 0.01708 | -0.0415 | 89.7307
13 | 1.5644 | 0.01865 | -0.0405 | 83.882
13.5 | 1.5933 | 0.02039 | -0.0392 | 78.1412
14 | 1.622 | 0.02215 | -0.038 | 73.228
14.5 | 1.6475 | 0.02415 | -0.0367 | 68.2195
15 | 1.6703 | 0.02646 | -0.0353 | 63.1255
15.5 | 1.6917 | 0.0289 | -0.034 | 58.5363
16 | 1.7126 | 0.03138 | -0.0327 | 54.5762
16.5 | 1.7304 | 0.03423 | -0.0314 | 50.5521
17 | 1.7472 | 0.03714 | -0.0302 | 47.0436
17.5 | 1.7608 | 0.04045 | -0.029 | 43.5303
18 | 1.7727 | 0.04388 | -0.0278 | 40.3988
18.5 | 1.7836 | 0.04753 | -0.0267 | 37.5258
19 | 1.793 | 0.05133 | -0.0258 | 34.9308
19.5 | 1.8 | 0.05533 | -0.0248 | 32.5321
20 | 1.8044 | 0.05963 | -0.024 | 30.2599

## 147. Re 20M Mach 0.10 (1)
BIGFOIL.COM POLAR EXPORT
NACA65-616 a=0.2
NACA65-616 a=0.2 |  |  |  | Cl Max: | 1.594 | at alpha= | 13 | deg
JavaFoil+Calcfoil stall+Eppler ext transition |  |  |  | L/D Max: | 149.142 | at alpha= | 4 | deg
Re: | 20000000 |  |  | Cd Min: | 0.00561 | at alpha= | 1 | deg
Mach: | 0.1 |  |  | Cl=0 at alpha= | -3.2377 | deg
|  |  |  | @ Cl=0.1, Cd= | 0.0061044
|  |  |  | @ Cl=0.4, Cd= | 0.00638
|  |  |  | @ Cl=0.6, Cd= | 0.0058685
alpha (deg) | Cl | Cd | Cm | Cl/Cd
-15 | -0.55 | 0.09934 | -0.017 | -5.54
-14.5 | -0.562 | 0.09542 | -0.018 | -5.889
-14 | -0.572 | 0.09016 | -0.018 | -6.343
-13.5 | -0.58 | 0.085 | -0.019 | -6.818
-13 | -0.584 | 0.07973 | -0.019 | -7.329
-12.5 | -0.586 | 0.07478 | -0.02 | -7.84
-12 | -0.585 | 0.06964 | -0.021 | -8.404
-11.5 | -0.58 | 0.0654 | -0.022 | -8.869
-11 | -0.572 | 0.06046 | -0.023 | -9.459
-10.5 | -0.561 | 0.05491 | -0.024 | -10.218
-10 | -0.641 | 0.01031 | -0.038 | -62.224
-9.5 | -0.635 | 0.00808 | -0.04 | -78.517
-9 | -0.603 | 0.00755 | -0.04 | -79.785
-8.5 | -0.566 | 0.00727 | -0.041 | -77.876
-8 | -0.525 | 0.00745 | -0.042 | -70.492
-7.5 | -0.481 | 0.00729 | -0.043 | -65.876
-7 | -0.432 | 0.00711 | -0.043 | -60.818
-6.5 | -0.381 | 0.00686 | -0.044 | -55.549
-6 | -0.327 | 0.00674 | -0.045 | -48.51
-5.5 | -0.271 | 0.00636 | -0.046 | -42.54
-5 | -0.212 | 0.00627 | -0.047 | -33.815
-4.5 | -0.153 | 0.00622 | -0.047 | -24.565
-4 | -0.093 | 0.00611 | -0.048 | -15.147
-3.5 | -0.032 | 0.006 | -0.049 | -5.305
-3 | 0.029 | 0.00605 | -0.05 | 4.842
-2.5 | 0.091 | 0.0061 | -0.051 | 14.879
-2 | 0.152 | 0.00613 | -0.051 | 24.879
-1.5 | 0.214 | 0.00618 | -0.052 | 34.678
-1 | 0.277 | 0.00623 | -0.053 | 44.462
-0.5 | 0.339 | 0.00629 | -0.054 | 53.801
0 | 0.4 | 0.00638 | -0.055 | 62.746
0.5 | 0.462 | 0.00615 | -0.056 | 75.108
1 | 0.522 | 0.00561 | -0.056 | 93.071
1.5 | 0.583 | 0.00581 | -0.057 | 100.369
2 | 0.644 | 0.00602 | -0.058 | 107.043
2.5 | 0.705 | 0.00617 | -0.059 | 114.216
3 | 0.766 | 0.00643 | -0.06 | 119.173
3.5 | 0.825 | 0.00604 | -0.061 | 136.451
4 | 0.884 | 0.00592 | -0.061 | 149.142
4.5 | 0.942 | 0.00689 | -0.062 | 136.667
5 | 1 | 0.00732 | -0.063 | 136.543
5.5 | 1.057 | 0.0078 | -0.064 | 135.553
6 | 1.112 | 0.00828 | -0.064 | 134.257
6.5 | 1.166 | 0.00886 | -0.065 | 131.582
7 | 1.216 | 0.01024 | -0.066 | 118.714
7.5 | 1.266 | 0.01086 | -0.066 | 116.559
8 | 1.314 | 0.01138 | -0.067 | 115.497
8.5 | 1.36 | 0.01191 | -0.068 | 114.123
9 | 1.403 | 0.01251 | -0.069 | 112.194
9.5 | 1.444 | 0.01313 | -0.069 | 109.92
10 | 1.481 | 0.01383 | -0.07 | 107.069
10.5 | 1.513 | 0.01458 | -0.071 | 103.755
11 | 1.54 | 0.01535 | -0.071 | 100.302
11.5 | 1.562 | 0.01618 | -0.072 | 96.51
12 | 1.579 | 0.01713 | -0.073 | 92.139
12.5 | 1.59 | 0.01804 | -0.074 | 88.161
13 | 1.594 | 0.01914 | -0.074 | 83.264
13.5 | 1.589 | 0.02019 | -0.075 | 78.688
14 | 1.578 | 0.02163 | -0.076 | 72.921
14.5 | 1.561 | 0.0231 | -0.076 | 67.564
15 | 1.538 | 0.02472 | -0.077 | 62.2
15.5 | 1.51 | 0.02629 | -0.077 | 57.426
16 | 1.476 | 0.02822 | -0.078 | 52.31
16.5 | 1.439 | 0.03006 | -0.078 | 47.885
17 | 1.398 | 0.03248 | -0.079 | 43.034
17.5 | 1.353 | 0.03548 | -0.079 | 38.122
18 | 1.306 | 0.03831 | -0.08 | 34.075

## 148. Re 20M Mach 0.10 (2)
BIGFOIL.COM POLAR EXPORT
NACA65-616 a=0.2
NACA65-616 a=0.2 |  |  |  | Cl Max: | 1.7934 | at alpha= | 20 | deg
XFOIL ncrit=9 |  |  |  | L/D Max: | 178.5 | at alpha= | 4 | deg
Re: | 20000000 |  |  | Cd Min: | 0.06275 | at alpha= | 20 | deg
Mach: | 0.1 |  |  | Cl=0 at alpha= | -3.3563 | deg
|  |  |  | @ Cl=0.1, Cd= | 0.0050922
|  |  |  | @ Cl=0.4, Cd= | 0.0048579
|  |  |  | @ Cl=0.6, Cd= | 0.0039763
alpha (deg) | Cl | Cd | Cm | Cl/Cd
-20 | -1.4801 | 0.03155 | -0.0897 | -46.9128
-19.5 | -1.4813 | 0.02799 | -0.0875 | -52.9225
-19 | -1.473 | 0.02539 | -0.0848 | -58.015
-18.5 | -1.4576 | 0.02346 | -0.0818 | -62.1313
-18 | -1.4436 | 0.02157 | -0.0781 | -66.9263
-17.5 | -1.4299 | 0.01983 | -0.0736 | -72.1079
-17 | -1.4028 | 0.01902 | -0.0698 | -73.7539
-16.5 | -1.392 | 0.0176 | -0.0632 | -79.0909
-16 | -1.3589 | 0.01645 | -0.0601 | -82.6079
-15.5 | -1.3188 | 0.01551 | -0.0579 | -85.029
-15 | -1.2749 | 0.01472 | -0.0562 | -86.6101
-14.5 | -1.2285 | 0.01399 | -0.0548 | -87.8127
-14 | -1.1822 | 0.01314 | -0.0534 | -89.9696
-13.5 | -1.1328 | 0.01247 | -0.0524 | -90.842
-13 | -1.0828 | 0.01181 | -0.0515 | -91.685
-12.5 | -1.0319 | 0.01114 | -0.0508 | -92.6302
-12 | -0.9795 | 0.01061 | -0.0503 | -92.3186
-11.5 | -0.9264 | 0.01008 | -0.0499 | -91.9048
-11 | -0.8727 | 0.00958 | -0.0495 | -91.096
-10.5 | -0.8184 | 0.00912 | -0.0493 | -89.7368
-9 | -0.6524 | 0.0079 | -0.0492 | -82.5823
-8.5 | -0.5969 | 0.00745 | -0.0492 | -80.1208
-8 | -0.5402 | 0.00714 | -0.0495 | -75.6583
-7.5 | -0.4829 | 0.00688 | -0.0498 | -70.189
-7 | -0.4256 | 0.00659 | -0.0502 | -64.5827
-6.5 | -0.3684 | 0.00629 | -0.0505 | -58.5692
-6 | -0.3121 | 0.00589 | -0.0508 | -52.9881
-5.5 | -0.2533 | 0.00573 | -0.0515 | -44.2059
-5 | -0.1943 | 0.00561 | -0.0522 | -34.6346
-4.5 | -0.1355 | 0.00547 | -0.0529 | -24.7715
-4 | -0.0764 | 0.00535 | -0.0537 | -14.2804
-3.5 | -0.0171 | 0.00526 | -0.0546 | -3.251
-3 | 0.0424 | 0.00517 | -0.0555 | 8.2012
-2.5 | 0.1016 | 0.00509 | -0.0563 | 19.9607
-2 | 0.1612 | 0.00502 | -0.0573 | 32.1116
-1.5 | 0.2204 | 0.00498 | -0.0582 | 44.257
-1 | 0.2799 | 0.00493 | -0.0592 | 56.7748
-0.5 | 0.3394 | 0.00489 | -0.0602 | 69.407
0 | 0.3986 | 0.00486 | -0.0612 | 82.0165
0.5 | 0.4576 | 0.00477 | -0.0621 | 95.9329
1 | 0.5162 | 0.00469 | -0.0631 | 110.064
1.5 | 0.5716 | 0.00405 | -0.0638 | 141.1358
2 | 0.6294 | 0.0039 | -0.0647 | 161.3846
2.5 | 0.6872 | 0.00398 | -0.0656 | 172.6633
3 | 0.7438 | 0.00426 | -0.0663 | 174.6009
3.5 | 0.8006 | 0.00451 | -0.067 | 177.5166
4 | 0.8568 | 0.0048 | -0.0676 | 178.5
4.5 | 0.9112 | 0.0052 | -0.068 | 175.2308
5 | 0.9618 | 0.00579 | -0.0677 | 166.114
5.5 | 1.0078 | 0.0066 | -0.0666 | 152.697
6 | 1.058 | 0.00705 | -0.0662 | 150.0709
6.5 | 1.1044 | 0.00762 | -0.0652 | 144.9344
7.5 | 1.1895 | 0.00882 | -0.0617 | 134.8639
8 | 1.2284 | 0.00935 | -0.0593 | 131.3797
8.5 | 1.2508 | 0.00984 | -0.0535 | 127.1138
9 | 1.2791 | 0.01047 | -0.0495 | 122.1681
9.5 | 1.3087 | 0.01122 | -0.046 | 116.6399
10 | 1.3397 | 0.012 | -0.043 | 111.6417
10.5 | 1.3698 | 0.0129 | -0.04 | 106.186
11 | 1.3981 | 0.01388 | -0.037 | 100.7277
11.5 | 1.4426 | 0.01487 | -0.0374 | 97.0141
12 | 1.4903 | 0.01628 | -0.0391 | 91.5418
12.5 | 1.5373 | 0.01769 | -0.0407 | 86.9022
13 | 1.5676 | 0.01942 | -0.0395 | 80.7209
13.5 | 1.5956 | 0.02125 | -0.0381 | 75.0871
14 | 1.6235 | 0.02315 | -0.0368 | 70.1296
14.5 | 1.6479 | 0.02531 | -0.0353 | 65.1087
15 | 1.6702 | 0.02776 | -0.0339 | 60.1657
15.5 | 1.6915 | 0.03027 | -0.0325 | 55.8804
16 | 1.7116 | 0.03293 | -0.0311 | 51.9769
16.5 | 1.7276 | 0.03598 | -0.0297 | 48.0156
17 | 1.7435 | 0.0391 | -0.0284 | 44.5908
17.5 | 1.7564 | 0.04255 | -0.0272 | 41.2785
18 | 1.7676 | 0.04616 | -0.026 | 38.2929
18.5 | 1.7781 | 0.04996 | -0.0249 | 35.5905
19 | 1.7858 | 0.05396 | -0.0239 | 33.0949
19.5 | 1.7919 | 0.05817 | -0.0229 | 30.8045
20 | 1.7934 | 0.06275 | -0.0218 | 28.5801

## 149. Re 20M Mach 0.25 (1)
BIGFOIL.COM POLAR EXPORT
NACA65-616 a=0.2
NACA65-616 a=0.2 |  |  |  | Cl Max: | 1.56 | at alpha= | 12 | deg
JavaFoil+Calcfoil stall+Eppler ext transition |  |  |  | L/D Max: | 135.659 | at alpha= | 4.5 | deg
Re: | 20000000 |  |  | Cd Min: | 0.00575 | at alpha= | 1 | deg
Mach: | 0.25 |  |  | Cl=0 at alpha= | -3.2381 | deg
|  |  |  | @ Cl=0.1, Cd= | 0.0061377
|  |  |  | @ Cl=0.4, Cd= | 0.0064631
|  |  |  | @ Cl=0.6, Cd= | 0.0059236
alpha (deg) | Cl | Cd | Cm | Cl/Cd
-13.5 | -0.388 | 0.09067 | -0.018 | -4.276
-13 | -0.422 | 0.08509 | -0.018 | -4.956
-12.5 | -0.451 | 0.07961 | -0.019 | -5.663
-12 | -0.474 | 0.07459 | -0.02 | -6.353
-11.5 | -0.491 | 0.07079 | -0.02 | -6.931
-11 | -0.501 | 0.06622 | -0.021 | -7.572
-10.5 | -0.505 | 0.06177 | -0.022 | -8.181
-10 | -0.503 | 0.05722 | -0.023 | -8.788
-9.5 | -0.494 | 0.05234 | -0.024 | -9.445
-9 | -0.482 | 0.04582 | -0.027 | -10.528
-8.5 | -0.558 | 0.00763 | -0.042 | -73.133
-8 | -0.523 | 0.00772 | -0.043 | -67.778
-7.5 | -0.483 | 0.00746 | -0.044 | -64.677
-7 | -0.437 | 0.00728 | -0.045 | -60.034
-6.5 | -0.387 | 0.00704 | -0.045 | -54.961
-6 | -0.333 | 0.00687 | -0.046 | -48.521
-5.5 | -0.277 | 0.00649 | -0.047 | -42.646
-5 | -0.217 | 0.00637 | -0.048 | -34.072
-4.5 | -0.156 | 0.00627 | -0.049 | -24.937
-4 | -0.095 | 0.00617 | -0.049 | -15.388
-3.5 | -0.033 | 0.00608 | -0.05 | -5.37
-3 | 0.03 | 0.00609 | -0.051 | 4.944
-2.5 | 0.093 | 0.00613 | -0.052 | 15.215
-2 | 0.157 | 0.0062 | -0.053 | 25.278
-1.5 | 0.22 | 0.00624 | -0.054 | 35.295
-1 | 0.285 | 0.00632 | -0.055 | 45.018
-0.5 | 0.348 | 0.00639 | -0.055 | 54.481
0 | 0.412 | 0.00648 | -0.056 | 63.519
0.5 | 0.475 | 0.00629 | -0.057 | 75.51
1 | 0.536 | 0.00575 | -0.058 | 93.164
1.5 | 0.599 | 0.00592 | -0.059 | 101.167
2 | 0.662 | 0.00615 | -0.06 | 107.491
2.5 | 0.724 | 0.00637 | -0.061 | 113.594
3 | 0.785 | 0.00607 | -0.061 | 129.266
3.5 | 0.845 | 0.00662 | -0.062 | 127.607
4 | 0.905 | 0.00688 | -0.063 | 131.503
4.5 | 0.965 | 0.00711 | -0.064 | 135.659
5 | 1.024 | 0.00762 | -0.064 | 134.33
5.5 | 1.082 | 0.00813 | -0.065 | 133.136
6 | 1.139 | 0.00867 | -0.066 | 131.361
6.5 | 1.193 | 0.00948 | -0.067 | 125.798
7 | 1.243 | 0.01082 | -0.067 | 114.906
7.5 | 1.293 | 0.0115 | -0.068 | 112.493
8 | 1.341 | 0.01208 | -0.069 | 111.007
8.5 | 1.386 | 0.01268 | -0.07 | 109.335
9 | 1.428 | 0.01338 | -0.07 | 106.711
9.5 | 1.465 | 0.01411 | -0.071 | 103.878
10 | 1.499 | 0.01496 | -0.072 | 100.207
10.5 | 1.525 | 0.01575 | -0.072 | 96.818
11 | 1.544 | 0.01667 | -0.073 | 92.599
11.5 | 1.556 | 0.01767 | -0.074 | 88.067
12 | 1.56 | 0.01875 | -0.075 | 83.189
12.5 | 1.556 | 0.01985 | -0.075 | 78.386
13 | 1.539 | 0.02128 | -0.076 | 72.318
13.5 | 1.509 | 0.02296 | -0.077 | 65.7
14 | 1.468 | 0.02457 | -0.077 | 59.765
14.5 | 1.418 | 0.02667 | -0.078 | 53.148
15 | 1.357 | 0.029 | -0.078 | 46.775
15.5 | 1.286 | 0.03163 | -0.079 | 40.666
16 | 1.208 | 0.03444 | -0.079 | 35.077
16.5 | 1.122 | 0.03761 | -0.08 | 29.837
17 | 1.03 | 0.04172 | -0.08 | 24.68

## 150. Re 20M Mach 0.25 (2)
BIGFOIL.COM POLAR EXPORT
NACA65-616 a=0.2
NACA65-616 a=0.2 |  |  |  | Cl Max: | 1.746 | at alpha= | 18.5 | deg
XFOIL ncrit=9 |  |  |  | L/D Max: | 185.188 | at alpha= | 4 | deg
Re: | 20000000 |  |  | Cd Min: | 0.18164 | at alpha= | -19 | deg
Mach: | 0.25 |  |  | Cl=0 at alpha= | -3.3657 | deg
|  |  |  | @ Cl=0.1, Cd= | 0.0051275
|  |  |  | @ Cl=0.4, Cd= | 0.0048946
|  |  |  | @ Cl=0.6, Cd= | 0.0040444
alpha (deg) | Cl | Cd | Cm | Cl/Cd
-19 | -0.5532 | 0.18164 | -0.0059 | -3.0456
-18.5 | -0.5345 | 0.17568 | -0.0101 | -3.0425
-18 | -0.5203 | 0.16844 | -0.0148 | -3.0889
-17.5 | -0.5081 | 0.16056 | -0.0197 | -3.1645
-17 | -0.5019 | 0.1515 | -0.0252 | -3.3129
-16 | -1.0453 | 0.0411 | -0.0998 | -25.4331
-15.5 | -1.0983 | 0.03334 | -0.0986 | -32.9424
-15 | -1.1205 | 0.02895 | -0.0941 | -38.7047
-14.5 | -1.1157 | 0.02672 | -0.0888 | -41.7552
-14 | -1.1678 | 0.02134 | -0.0768 | -54.7235
-13.5 | -1.1429 | 0.01877 | -0.0721 | -60.8897
-13 | -1.1095 | 0.0164 | -0.0681 | -67.6524
-12.5 | -1.0682 | 0.01438 | -0.0649 | -74.2837
-12 | -1.0172 | 0.0132 | -0.0627 | -77.0606
-11.5 | -0.9645 | 0.01208 | -0.0607 | -79.8427
-11 | -0.9102 | 0.01109 | -0.0591 | -82.0739
-10.5 | -0.8541 | 0.01026 | -0.0577 | -83.2456
-10 | -0.7967 | 0.00957 | -0.0567 | -83.2497
-9.5 | -0.7388 | 0.00897 | -0.0558 | -82.3634
-9 | -0.6802 | 0.00844 | -0.0551 | -80.5924
-8.5 | -0.6214 | 0.00794 | -0.0545 | -78.262
-8 | -0.562 | 0.00753 | -0.0541 | -74.6348
-7.5 | -0.5027 | 0.00711 | -0.0538 | -70.7032
-7 | -0.4422 | 0.0068 | -0.0539 | -65.0294
-6.5 | -0.3818 | 0.00653 | -0.054 | -58.4686
-6 | -0.3222 | 0.00617 | -0.054 | -52.2204
-5.5 | -0.2626 | 0.0058 | -0.0542 | -45.2759
-5 | -0.2011 | 0.00567 | -0.0547 | -35.4674
-4.5 | -0.1396 | 0.00553 | -0.0553 | -25.2441
-4 | -0.0782 | 0.00539 | -0.056 | -14.5083
-3.5 | -0.0166 | 0.00529 | -0.0567 | -3.138
-3 | 0.0452 | 0.00519 | -0.0576 | 8.7091
-2.5 | 0.1066 | 0.00512 | -0.0584 | 20.8203
-2 | 0.1683 | 0.00503 | -0.0593 | 33.4592
-1.5 | 0.2297 | 0.005 | -0.0603 | 45.94
-1 | 0.2912 | 0.00495 | -0.0613 | 58.8283
-0.5 | 0.3527 | 0.00491 | -0.0623 | 71.833
0 | 0.414 | 0.00489 | -0.0633 | 84.6626
0.5 | 0.4751 | 0.0048 | -0.0643 | 98.9792
1 | 0.5357 | 0.00472 | -0.0653 | 113.4958
1.5 | 0.5928 | 0.00406 | -0.066 | 146.0099
2 | 0.6526 | 0.00393 | -0.0669 | 166.056
2.5 | 0.7129 | 0.00398 | -0.0678 | 179.1206
3 | 0.7719 | 0.00424 | -0.0686 | 182.0519
3.5 | 0.8303 | 0.00453 | -0.0692 | 183.2892
4 | 0.8889 | 0.0048 | -0.0698 | 185.1875
4.5 | 0.9443 | 0.00525 | -0.0699 | 179.8667
5 | 0.9954 | 0.0059 | -0.0692 | 168.7119
5.5 | 1.0421 | 0.00668 | -0.0678 | 156.003
6 | 1.0904 | 0.00726 | -0.0666 | 150.1928
6.5 | 1.1361 | 0.00786 | -0.0648 | 144.542
7 | 1.176 | 0.00854 | -0.062 | 137.7049
7.5 | 1.1967 | 0.00923 | -0.0555 | 129.6533
8 | 1.2172 | 0.01008 | -0.0494 | 120.754
8.5 | 1.2478 | 0.01088 | -0.0455 | 114.6875
9 | 1.2797 | 0.01177 | -0.0421 | 108.7256
9.5 | 1.3097 | 0.01282 | -0.0386 | 102.1607
10 | 1.3417 | 0.01389 | -0.0357 | 96.5947
10.5 | 1.3713 | 0.0151 | -0.0325 | 90.8146
11 | 1.4043 | 0.01634 | -0.0303 | 85.9425
11.5 | 1.5054 | 0.01803 | -0.0422 | 83.4942
12 | 1.51 | 0.01975 | -0.0349 | 76.4557
12.5 | 1.5519 | 0.02173 | -0.0355 | 71.4174
13 | 1.5786 | 0.02398 | -0.0336 | 65.8299
13.5 | 1.6056 | 0.02628 | -0.0318 | 61.0959
14 | 1.6302 | 0.02886 | -0.0301 | 56.4865
14.5 | 1.651 | 0.03171 | -0.0282 | 52.0656
15 | 1.6717 | 0.03471 | -0.0265 | 48.1619
15.5 | 1.6908 | 0.03783 | -0.0247 | 44.6947
16 | 1.704 | 0.04149 | -0.0229 | 41.0701
16.5 | 1.7156 | 0.04542 | -0.0212 | 37.7719
17 | 1.7267 | 0.04944 | -0.0197 | 34.9252
17.5 | 1.7365 | 0.05365 | -0.0183 | 32.3672
18 | 1.7425 | 0.05818 | -0.0169 | 29.9502
18.5 | 1.746 | 0.063 | -0.0155 | 27.7143
19 | 1.7393 | 0.06821 | -0.0133 | 25.4992
19.5 | 1.72 | 0.07251 | -0.0079 | 23.7209
20 | 1.7182 | 0.07891 | -0.0087 | 21.7742

## 151. Re 20M Mach 0.50 (1)
BIGFOIL.COM POLAR EXPORT
NACA65-616 a=0.2
NACA65-616 a=0.2 |  |  |  | Cl Max: | 1.47 | at alpha= | 9 | deg
JavaFoil+Calcfoil stall+Eppler ext transition |  |  |  | L/D Max: | 127.104 | at alpha= | 4.5 | deg
Re: | 20000000 |  |  | Cd Min: | 0.00625 | at alpha= | 1 | deg
Mach: | 0.5 |  |  | Cl=0 at alpha= | -3.2391 | deg
|  |  |  | @ Cl=0.1, Cd= | 0.00637
|  |  |  | @ Cl=0.4, Cd= | 0.006797
|  |  |  | @ Cl=0.6, Cd= | 0.0062699
alpha (deg) | Cl | Cd | Cm | Cl/Cd
-20 | -0.949 | 0.18532 | -0.018 | -5.119
-19.5 | -0.921 | 0.16626 | -0.018 | -5.542
-19 | -0.893 | 0.15876 | -0.019 | -5.625
-18.5 | -0.865 | 0.1541 | -0.019 | -5.611
-18 | -0.836 | 0.14947 | -0.019 | -5.593
-17.5 | -0.808 | 0.13715 | -0.019 | -5.893
-17 | -0.78 | 0.13186 | -0.02 | -5.919
-16.5 | -0.752 | 0.13016 | -0.02 | -5.775
-16 | -0.723 | 0.12503 | -0.02 | -5.783
-15.5 | -0.695 | 0.1172 | -0.02 | -5.93
-15 | -0.668 | 0.1025 | -0.021 | -6.515
-14.5 | -0.64 | 0.09578 | -0.022 | -6.686
-14 | -0.615 | 0.08527 | -0.023 | -7.213
-13.5 | -0.588 | 0.07942 | -0.024 | -7.4
-13 | -0.553 | 0.08699 | -0.021 | -6.359
-12.5 | -0.526 | 0.07967 | -0.022 | -6.599
-12 | -0.498 | 0.07406 | -0.023 | -6.725
-11.5 | -0.472 | 0.06699 | -0.025 | -7.045
-11 | -0.505 | 0.01922 | -0.039 | -26.292
-10.5 | -0.493 | 0.01174 | -0.042 | -42.028
-10 | -0.471 | 0.00847 | -0.044 | -55.536
-9.5 | -0.355 | 0.05911 | -0.023 | -6.003
-9 | -0.326 | 0.05791 | -0.023 | -5.627
-8.5 | -0.298 | 0.05161 | -0.024 | -5.778
-8 | -0.271 | 0.0478 | -0.026 | -5.663
-7.5 | -0.241 | 0.04808 | -0.025 | -5.019
-7 | -0.213 | 0.04627 | -0.025 | -4.6
-6.5 | -0.292 | 0.04233 | -0.026 | -6.898
-6 | -0.279 | 0.03769 | -0.03 | -7.393
-5.5 | -0.296 | 0.00732 | -0.053 | -40.394
-5 | -0.236 | 0.00685 | -0.053 | -34.393
-4.5 | -0.171 | 0.00668 | -0.054 | -25.688
-4 | -0.105 | 0.00655 | -0.055 | -15.996
-3.5 | -0.036 | 0.00637 | -0.056 | -5.679
-3 | 0.033 | 0.00637 | -0.057 | 5.246
-2.5 | 0.104 | 0.00637 | -0.058 | 16.305
-2 | 0.175 | 0.00647 | -0.059 | 27.018
-1.5 | 0.246 | 0.00653 | -0.06 | 37.627
-1 | 0.318 | 0.00662 | -0.061 | 48.079
-0.5 | 0.389 | 0.00678 | -0.062 | 57.378
0 | 0.46 | 0.00689 | -0.063 | 66.761
0.5 | 0.531 | 0.00683 | -0.064 | 77.713
1 | 0.595 | 0.00625 | -0.064 | 95.277
1.5 | 0.663 | 0.00652 | -0.065 | 101.731
2 | 0.731 | 0.00678 | -0.066 | 107.912
2.5 | 0.799 | 0.00705 | -0.067 | 113.347
3 | 0.866 | 0.00728 | -0.068 | 118.895
3.5 | 0.933 | 0.0076 | -0.069 | 122.714
4 | 0.999 | 0.00799 | -0.07 | 124.995
4.5 | 1.065 | 0.00838 | -0.07 | 127.104
5 | 1.129 | 0.00908 | -0.071 | 124.324
5.5 | 1.192 | 0.0099 | -0.072 | 120.479
6 | 1.252 | 0.01075 | -0.073 | 116.453
6.5 | 1.308 | 0.01207 | -0.074 | 108.343
7 | 1.357 | 0.01405 | -0.074 | 96.623
7.5 | 1.402 | 0.01499 | -0.075 | 93.537
8 | 1.439 | 0.01603 | -0.076 | 89.773
8.5 | 1.463 | 0.01723 | -0.077 | 84.929
9 | 1.47 | 0.01868 | -0.077 | 78.694
9.5 | 1.446 | 0.02029 | -0.078 | 71.273
10 | 1.356 | 0.02227 | -0.079 | 60.873
10.5 | 0.899 | 0.02468 | -0.079 | 36.432
11 | 0.926 | 0.02834 | -0.08 | 32.663
11.5 | 0.959 | 0.02734 | -0.081 | 35.073
12 | 0.986 | 0.03069 | -0.081 | 32.125
12.5 | 1.007 | 0.03702 | -0.081 | 27.191
13 | 1.04 | 0.03651 | -0.082 | 28.48
13.5 | 1.069 | 0.03849 | -0.083 | 27.774
14 | 1.093 | 0.04277 | -0.083 | 25.556

## 152. Re 20M Mach 0.50 (2)
BIGFOIL.COM POLAR EXPORT
NACA65-616 a=0.2
NACA65-616 a=0.2 |  |  |  | Cl Max: | 1.5817 | at alpha= | 13.5 | deg
XFOIL ncrit=9 |  |  |  | L/D Max: | 204.017 | at alpha= | 3.5 | deg
Re: | 20000000 |  |  | Cd Min: | 0.24025 | at alpha= | -20 | deg
Mach: | 0.5 |  |  | Cl=0 at alpha= | -3.4068 | deg
|  |  |  | @ Cl=0.1, Cd= | 0.0053122
|  |  |  | @ Cl=0.4, Cd= | 0.0050342
|  |  |  | @ Cl=0.6, Cd= | 0.0048992
alpha (deg) | Cl | Cd | Cm | Cl/Cd
-20 | -0.5468 | 0.24025 | 0.0155 | -2.276
-19.5 | -0.5229 | 0.23308 | 0.0105 | -2.2434
-19 | -0.4998 | 0.2255 | 0.0055 | -2.2164
-18.5 | -0.4771 | 0.21769 | 0.0005 | -2.1916
-18 | -0.456 | 0.20926 | -0.0046 | -2.1791
-17.5 | -0.434 | 0.20135 | -0.0095 | -2.1555
-17 | -0.4221 | 0.18959 | -0.015 | -2.2264
-16.5 | -0.4107 | 0.17848 | -0.0208 | -2.3011
-16 | -0.3996 | 0.16804 | -0.0266 | -2.378
-15.5 | -0.3846 | 0.15901 | -0.032 | -2.4187
-15 | -0.3658 | 0.15119 | -0.0369 | -2.4195
-14.5 | -0.3506 | 0.14271 | -0.0421 | -2.4567
-14 | -0.3479 | 0.13172 | -0.0485 | -2.6412
-13.5 | -0.3343 | 0.12358 | -0.0536 | -2.7051
-13 | -0.3265 | 0.1145 | -0.0591 | -2.8515
-12.5 | -0.3193 | 0.10568 | -0.0646 | -3.0214
-12 | -0.3163 | 0.09657 | -0.0704 | -3.2753
-11.5 | -0.3205 | 0.08685 | -0.0767 | -3.6903
-11 | -0.3301 | 0.07682 | -0.0833 | -4.2971
-10.5 | -0.3446 | 0.06627 | -0.0909 | -5.1999
-10 | -0.3749 | 0.05341 | -0.1028 | -7.0193
-9.5 | -0.4108 | 0.04512 | -0.1065 | -9.1046
-9 | -0.4514 | 0.03926 | -0.1031 | -11.4977
-8.5 | -0.4898 | 0.03329 | -0.0955 | -14.7131
-8 | -0.5128 | 0.02523 | -0.0895 | -20.325
-7 | -0.5192 | 0.00843 | -0.076 | -61.5896
-6.5 | -0.4471 | 0.00758 | -0.0728 | -58.9842
-6 | -0.3746 | 0.00699 | -0.0705 | -53.5908
-5.5 | -0.3016 | 0.0066 | -0.069 | -45.697
-5 | -0.232 | 0.00603 | -0.0675 | -38.4743
-4.5 | -0.1585 | 0.00582 | -0.0671 | -27.2337
-4 | -0.0857 | 0.00566 | -0.067 | -15.1413
-3.5 | -0.0134 | 0.00549 | -0.0671 | -2.4408
-3 | 0.0585 | 0.00537 | -0.0675 | 10.8939
-2.5 | 0.1303 | 0.00527 | -0.0682 | 24.7249
-2 | 0.2018 | 0.00516 | -0.0689 | 39.1085
-1.5 | 0.2728 | 0.00511 | -0.0698 | 53.3855
-1 | 0.3439 | 0.00505 | -0.0708 | 68.099
-0.5 | 0.4147 | 0.00503 | -0.0719 | 82.4453
0 | 0.4852 | 0.00503 | -0.073 | 96.4612
0.5 | 0.5557 | 0.00495 | -0.0741 | 112.2626
1 | 0.6255 | 0.00487 | -0.0751 | 128.4394
1.5 | 0.6901 | 0.0042 | -0.0757 | 164.3095
2 | 0.7589 | 0.0041 | -0.0766 | 185.0976
2.5 | 0.828 | 0.00423 | -0.0773 | 195.7447
3 | 0.8964 | 0.00447 | -0.0779 | 200.5369
3.5 | 0.965 | 0.00473 | -0.0783 | 204.0169
4 | 1.0309 | 0.00507 | -0.0782 | 203.3333
4.5 | 1.095 | 0.00548 | -0.0776 | 199.8175
5 | 1.1496 | 0.00612 | -0.0753 | 187.8431
6 | 1.2032 | 0.0079 | -0.0606 | 152.3038
6.5 | 1.201 | 0.00974 | -0.05 | 123.306
7 | 1.2099 | 0.01187 | -0.0421 | 101.9292
7.5 | 1.2196 | 0.01433 | -0.0352 | 85.1082
8 | 1.2308 | 0.01698 | -0.029 | 72.4853
8.5 | 1.2493 | 0.01951 | -0.024 | 64.0338
9 | 1.28 | 0.02163 | -0.0202 | 59.1771
9.5 | 1.3082 | 0.02403 | -0.0165 | 54.4403
10 | 1.339 | 0.02637 | -0.013 | 50.7774
10.5 | 1.39 | 0.02915 | -0.0138 | 47.6844
11 | 1.4413 | 0.0325 | -0.0151 | 44.3477
11.5 | 1.4893 | 0.03612 | -0.016 | 41.232
12 | 1.5335 | 0.04007 | -0.0166 | 38.2705
12.5 | 1.5561 | 0.04392 | -0.0134 | 35.4303
13 | 1.5746 | 0.04813 | -0.0102 | 32.7156
13.5 | 1.5817 | 0.05335 | -0.007 | 29.6476
14 | 1.5742 | 0.05965 | -0.0038 | 26.3906
14.5 | 1.5488 | 0.0672 | -0.0005 | 23.0476
15 | 1.5077 | 0.07381 | 0.0059 | 20.4268
15.5 | 1.4733 | 0.08421 | 0.0047 | 17.4955
16 | 1.4399 | 0.09564 | 0.0015 | 15.0554
16.5 | 1.4081 | 0.10771 | -0.0032 | 13.0731
17 | 1.3763 | 0.12044 | -0.0091 | 11.4273
17.5 | 1.3477 | 0.13345 | -0.0161 | 10.0989
18 | 1.3185 | 0.14697 | -0.0242 | 8.9712
18.5 | 1.2938 | 0.16045 | -0.0328 | 8.0636