## index
index | Re | Mach | Datasource
1 | 50000 | 0 | JavaFoil+Calcfoil stall+Eppler ext transition
2 | 50000 | 0 | XFOIL ncrit=9
3 | 50000 | 0.1 | JavaFoil+Calcfoil stall+Eppler ext transition
4 | 50000 | 0.1 | XFOIL ncrit=9
5 | 50000 | 0.25 | JavaFoil+Calcfoil stall+Eppler ext transition
6 | 50000 | 0.25 | XFOIL ncrit=9
7 | 50000 | 0.5 | JavaFoil+Calcfoil stall+Eppler ext transition
8 | 50000 | 0.5 | XFOIL ncrit=9
9 | 100000 | 0 | JavaFoil+Calcfoil stall+Eppler ext transition
10 | 100000 | 0 | XFOIL ncrit=9
11 | 100000 | 0.1 | JavaFoil+Calcfoil stall+Eppler ext transition
12 | 100000 | 0.1 | XFOIL ncrit=9
13 | 100000 | 0.25 | JavaFoil+Calcfoil stall+Eppler ext transition
14 | 100000 | 0.25 | XFOIL ncrit=9
15 | 100000 | 0.5 | JavaFoil+Calcfoil stall+Eppler ext transition
16 | 100000 | 0.5 | XFOIL ncrit=9
17 | 250000 | 0 | JavaFoil+Calcfoil stall+Eppler ext transition
18 | 250000 | 0 | XFOIL ncrit=9
19 | 250000 | 0.1 | JavaFoil+Calcfoil stall+Eppler ext transition
20 | 250000 | 0.1 | XFOIL ncrit=9
21 | 250000 | 0.25 | JavaFoil+Calcfoil stall+Eppler ext transition
22 | 250000 | 0.25 | XFOIL ncrit=9
23 | 250000 | 0.5 | JavaFoil+Calcfoil stall+Eppler ext transition
24 | 250000 | 0.5 | XFOIL ncrit=9
25 | 500000 | 0 | JavaFoil+Calcfoil stall+Eppler ext transition
26 | 500000 | 0 | XFOIL ncrit=9
27 | 500000 | 0.1 | JavaFoil+Calcfoil stall+Eppler ext transition
28 | 500000 | 0.1 | XFOIL ncrit=9
29 | 500000 | 0.25 | JavaFoil+Calcfoil stall+Eppler ext transition
30 | 500000 | 0.25 | XFOIL ncrit=9
31 | 500000 | 0.5 | JavaFoil+Calcfoil stall+Eppler ext transition
32 | 500000 | 0.5 | XFOIL ncrit=9
33 | 750000 | 0 | JavaFoil+Calcfoil stall+Eppler ext transition
34 | 750000 | 0 | XFOIL ncrit=9
35 | 750000 | 0.1 | JavaFoil+Calcfoil stall+Eppler ext transition
36 | 750000 | 0.1 | XFOIL ncrit=9
37 | 750000 | 0.25 | JavaFoil+Calcfoil stall+Eppler ext transition
38 | 750000 | 0.25 | XFOIL ncrit=9
39 | 750000 | 0.5 | JavaFoil+Calcfoil stall+Eppler ext transition
40 | 750000 | 0.5 | XFOIL ncrit=9
41 | 1000000 | 0 | JavaFoil+Calcfoil stall+Eppler ext transition
42 | 1000000 | 0 | XFOIL ncrit=9
43 | 1000000 | 0.1 | JavaFoil+Calcfoil stall+Eppler ext transition
44 | 1000000 | 0.1 | XFOIL ncrit=9
45 | 1000000 | 0.25 | JavaFoil+Calcfoil stall+Eppler ext transition
46 | 1000000 | 0.25 | XFOIL ncrit=9
47 | 1000000 | 0.5 | JavaFoil+Calcfoil stall+Eppler ext transition
48 | 1000000 | 0.5 | XFOIL ncrit=9
49 | 2000000 | 0 | JavaFoil+Calcfoil stall+Eppler ext transition
50 | 2000000 | 0 | XFOIL ncrit=9
51 | 2000000 | 0.1 | JavaFoil+Calcfoil stall+Eppler ext transition
52 | 2000000 | 0.1 | XFOIL ncrit=9
53 | 2000000 | 0.25 | JavaFoil+Calcfoil stall+Eppler ext transition
54 | 2000000 | 0.25 | XFOIL ncrit=9
55 | 2000000 | 0.5 | JavaFoil+Calcfoil stall+Eppler ext transition
56 | 2000000 | 0.5 | XFOIL ncrit=9
57 | 3000000 | 0 | JavaFoil+Calcfoil stall+Eppler ext transition
58 | 3000000 | 0 | XFOIL ncrit=9
59 | 3000000 | 0.1 | JavaFoil+Calcfoil stall+Eppler ext transition
60 | 3000000 | 0.1 | XFOIL ncrit=9
61 | 3000000 | 0.25 | JavaFoil+Calcfoil stall+Eppler ext transition
62 | 3000000 | 0.25 | XFOIL ncrit=9
63 | 3000000 | 0.5 | JavaFoil+Calcfoil stall+Eppler ext transition
64 | 3000000 | 0.5 | XFOIL ncrit=9
65 | 4000000 | 0 | JavaFoil+Calcfoil stall+Eppler ext transition
66 | 4000000 | 0 | XFOIL ncrit=9
67 | 4000000 | 0.1 | JavaFoil+Calcfoil stall+Eppler ext transition
68 | 4000000 | 0.1 | XFOIL ncrit=9
69 | 4000000 | 0.25 | JavaFoil+Calcfoil stall+Eppler ext transition
70 | 4000000 | 0.25 | XFOIL ncrit=9
71 | 4000000 | 0.5 | JavaFoil+Calcfoil stall+Eppler ext transition
72 | 4000000 | 0.5 | XFOIL ncrit=9
73 | 5000000 | 0 | JavaFoil+Calcfoil stall+Eppler ext transition
74 | 5000000 | 0 | XFOIL ncrit=9
75 | 5000000 | 0.1 | JavaFoil+Calcfoil stall+Eppler ext transition
76 | 5000000 | 0.1 | XFOIL ncrit=9
77 | 5000000 | 0.25 | JavaFoil+Calcfoil stall+Eppler ext transition
78 | 5000000 | 0.25 | XFOIL ncrit=9
79 | 5000000 | 0.5 | JavaFoil+Calcfoil stall+Eppler ext transition
80 | 5000000 | 0.5 | XFOIL ncrit=9
81 | 6000000 | 0 | JavaFoil+Calcfoil stall+Eppler ext transition
82 | 6000000 | 0 | XFOIL ncrit=9
83 | 6000000 | 0.1 | JavaFoil+Calcfoil stall+Eppler ext transition
84 | 6000000 | 0.1 | XFOIL ncrit=9
85 | 6000000 | 0.25 | JavaFoil+Calcfoil stall+Eppler ext transition
86 | 6000000 | 0.25 | XFOIL ncrit=9
87 | 6000000 | 0.5 | JavaFoil+Calcfoil stall+Eppler ext transition
88 | 6000000 | 0.5 | XFOIL ncrit=9
89 | 7000000 | 0 | JavaFoil+Calcfoil stall+Eppler ext transition
90 | 7000000 | 0 | XFOIL ncrit=9
91 | 7000000 | 0.1 | JavaFoil+Calcfoil stall+Eppler ext transition
92 | 7000000 | 0.1 | XFOIL ncrit=9
93 | 7000000 | 0.25 | JavaFoil+Calcfoil stall+Eppler ext transition
94 | 7000000 | 0.25 | XFOIL ncrit=9
95 | 7000000 | 0.5 | JavaFoil+Calcfoil stall+Eppler ext transition
96 | 7000000 | 0.5 | XFOIL ncrit=9
97 | 8000000 | 0 | JavaFoil+Calcfoil stall+Eppler ext transition
98 | 8000000 | 0 | XFOIL ncrit=9
99 | 8000000 | 0.1 | JavaFoil+Calcfoil stall+Eppler ext transition
100 | 8000000 | 0.1 | XFOIL ncrit=9
101 | 8000000 | 0.25 | JavaFoil+Calcfoil stall+Eppler ext transition
102 | 8000000 | 0.25 | XFOIL ncrit=9
103 | 8000000 | 0.5 | JavaFoil+Calcfoil stall+Eppler ext transition
104 | 8000000 | 0.5 | XFOIL ncrit=9
105 | 10000000 | 0 | JavaFoil+Calcfoil stall+Eppler ext transition
106 | 10000000 | 0 | XFOIL ncrit=9
107 | 10000000 | 0.1 | JavaFoil+Calcfoil stall+Eppler ext transition
108 | 10000000 | 0.1 | XFOIL ncrit=9
109 | 10000000 | 0.25 | JavaFoil+Calcfoil stall+Eppler ext transition
110 | 10000000 | 0.25 | XFOIL ncrit=9
111 | 10000000 | 0.5 | JavaFoil+Calcfoil stall+Eppler ext transition
112 | 10000000 | 0.5 | XFOIL ncrit=9
113 | 12000000 | 0 | JavaFoil+Calcfoil stall+Eppler ext transition
114 | 12000000 | 0 | XFOIL ncrit=9
115 | 12000000 | 0.1 | JavaFoil+Calcfoil stall+Eppler ext transition
116 | 12000000 | 0.1 | XFOIL ncrit=9
117 | 12000000 | 0.25 | JavaFoil+Calcfoil stall+Eppler ext transition
118 | 12000000 | 0.25 | XFOIL ncrit=9
119 | 12000000 | 0.5 | JavaFoil+Calcfoil stall+Eppler ext transition
120 | 12000000 | 0.5 | XFOIL ncrit=9
121 | 14000000 | 0 | JavaFoil+Calcfoil stall+Eppler ext transition
122 | 14000000 | 0 | XFOIL ncrit=9
123 | 14000000 | 0.1 | JavaFoil+Calcfoil stall+Eppler ext transition
124 | 14000000 | 0.1 | XFOIL ncrit=9
125 | 14000000 | 0.25 | JavaFoil+Calcfoil stall+Eppler ext transition
126 | 14000000 | 0.25 | XFOIL ncrit=9
127 | 14000000 | 0.5 | JavaFoil+Calcfoil stall+Eppler ext transition
128 | 14000000 | 0.5 | XFOIL ncrit=9
129 | 16000000 | 0 | JavaFoil+Calcfoil stall+Eppler ext transition
130 | 16000000 | 0 | XFOIL ncrit=9
131 | 16000000 | 0.1 | JavaFoil+Calcfoil stall+Eppler ext transition
132 | 16000000 | 0.1 | XFOIL ncrit=9
133 | 16000000 | 0.25 | JavaFoil+Calcfoil stall+Eppler ext transition
134 | 16000000 | 0.25 | XFOIL ncrit=9
135 | 16000000 | 0.5 | JavaFoil+Calcfoil stall+Eppler ext transition
136 | 16000000 | 0.5 | XFOIL ncrit=9
137 | 18000000 | 0 | JavaFoil+Calcfoil stall+Eppler ext transition
138 | 18000000 | 0 | XFOIL ncrit=9
139 | 18000000 | 0.1 | JavaFoil+Calcfoil stall+Eppler ext transition
140 | 18000000 | 0.1 | XFOIL ncrit=9
141 | 18000000 | 0.25 | JavaFoil+Calcfoil stall+Eppler ext transition
142 | 18000000 | 0.25 | XFOIL ncrit=9
143 | 18000000 | 0.5 | JavaFoil+Calcfoil stall+Eppler ext transition
144 | 18000000 | 0.5 | XFOIL ncrit=9
145 | 20000000 | 0 | JavaFoil+Calcfoil stall+Eppler ext transition
146 | 20000000 | 0 | XFOIL ncrit=9
147 | 20000000 | 0.1 | JavaFoil+Calcfoil stall+Eppler ext transition
148 | 20000000 | 0.1 | XFOIL ncrit=9
149 | 20000000 | 0.25 | JavaFoil+Calcfoil stall+Eppler ext transition
150 | 20000000 | 0.25 | XFOIL ncrit=9
151 | 20000000 | 0.5 | JavaFoil+Calcfoil stall+Eppler ext transition
152 | 20000000 | 0.5 | XFOIL ncrit=9

## 1. Re 50k Mach 0.00 (1)
BIGFOIL.COM POLAR EXPORT
NACA65A615
NACA65A615 |  |  |  | Cl Max: | 1.305 | at alpha= | 11 | deg
JavaFoil+Calcfoil stall+Eppler ext transition |  |  |  | L/D Max: | 43.715 | at alpha= | 4 | deg
Re: | 50000 |  |  | Cd Min: | 0.01918 | at alpha= | -2 | deg
Mach: | 0 |  |  | Cl=0 at alpha= | -4.8776 | deg
|  |  |  | @ Cl=0.1, Cd= | 0.042485
|  |  |  | @ Cl=0.4, Cd= | 0.019255
|  |  |  | @ Cl=0.6, Cd= | 0.020078
alpha (deg) | Cl | Cd | Cm | Cl/Cd
-20 | -0.525 | 0.36867 | -0.025 | -1.423
-19.5 | -0.539 | 0.34661 | -0.025 | -1.554
-19 | -0.552 | 0.31971 | -0.026 | -1.727
-18.5 | -0.565 | 0.30374 | -0.026 | -1.86
-18 | -0.577 | 0.2798 | -0.027 | -2.062
-17.5 | -0.588 | 0.26012 | -0.028 | -2.259
-17 | -0.597 | 0.24009 | -0.029 | -2.486
-16.5 | -0.605 | 0.21715 | -0.03 | -2.784
-16 | -0.61 | 0.20521 | -0.03 | -2.973
-15.5 | -0.614 | 0.19027 | -0.031 | -3.224
-15 | -0.614 | 0.18293 | -0.032 | -3.359
-14.5 | -0.612 | 0.16793 | -0.032 | -3.647
-14 | -0.608 | 0.15423 | -0.033 | -3.939
-13.5 | -0.599 | 0.14358 | -0.034 | -4.174
-13 | -0.588 | 0.13137 | -0.035 | -4.475
-12.5 | -0.573 | 0.12566 | -0.035 | -4.559
-12 | -0.554 | 0.11501 | -0.036 | -4.82
-11.5 | -0.533 | 0.10742 | -0.037 | -4.957
-11 | -0.507 | 0.10096 | -0.038 | -5.023
-10.5 | -0.478 | 0.09158 | -0.039 | -5.223
-10 | -0.446 | 0.0867 | -0.04 | -5.149
-9.5 | -0.412 | 0.08086 | -0.041 | -5.091
-9 | -0.374 | 0.07542 | -0.043 | -4.961
-8.5 | -0.334 | 0.07018 | -0.044 | -4.753
-8 | -0.291 | 0.0657 | -0.044 | -4.43
-7.5 | -0.247 | 0.06149 | -0.046 | -4.018
-7 | -0.202 | 0.05796 | -0.048 | -3.483
-6.5 | -0.156 | 0.05449 | -0.049 | -2.855
-6 | -0.108 | 0.05165 | -0.051 | -2.098
-5.5 | -0.06 | 0.04905 | -0.053 | -1.23
-5 | -0.012 | 0.04674 | -0.055 | -0.25
-4.5 | 0.037 | 0.04463 | -0.056 | 0.837
-4 | 0.087 | 0.04288 | -0.058 | 2.022
-3.5 | 0.136 | 0.04139 | -0.059 | 3.294
-3 | 0.186 | 0.04002 | -0.061 | 4.654
-2.5 | 0.236 | 0.03883 | -0.063 | 6.087
-2 | 0.354 | 0.01918 | -0.115 | 18.435
-1.5 | 0.415 | 0.01928 | -0.116 | 21.527
-1 | 0.476 | 0.01935 | -0.117 | 24.609
-0.5 | 0.514 | 0.02034 | -0.112 | 25.273
0 | 0.581 | 0.01996 | -0.114 | 29.089
0.5 | 0.639 | 0.02032 | -0.12 | 31.465
1 | 0.698 | 0.02065 | -0.121 | 33.806
1.5 | 0.756 | 0.02101 | -0.122 | 36.002
2 | 0.815 | 0.02149 | -0.122 | 37.91
2.5 | 0.873 | 0.02196 | -0.123 | 39.744
3 | 0.926 | 0.02251 | -0.124 | 41.141
3.5 | 0.982 | 0.0231 | -0.125 | 42.502
4 | 1.037 | 0.02372 | -0.126 | 43.715
4.5 | 1.108 | 0.02694 | -0.129 | 41.132
5 | 1.162 | 0.02785 | -0.129 | 41.731
5.5 | 1.216 | 0.02892 | -0.13 | 42.05
6 | 1.267 | 0.02999 | -0.131 | 42.251
6.5 | 1.097 | 0.04931 | -0.073 | 22.238
7 | 1.133 | 0.05314 | -0.069 | 21.32
7.5 | 1.168 | 0.05685 | -0.069 | 20.55
8 | 1.201 | 0.06117 | -0.067 | 19.629
8.5 | 1.23 | 0.06576 | -0.067 | 18.706
9 | 1.256 | 0.07081 | -0.066 | 17.74
9.5 | 1.278 | 0.07585 | -0.065 | 16.854
10 | 1.294 | 0.08158 | -0.063 | 15.857
10.5 | 1.301 | 0.08749 | -0.057 | 14.874
11 | 1.305 | 0.09509 | -0.052 | 13.719
11.5 | 1.303 | 0.10255 | -0.05 | 12.708
12 | 1.297 | 0.10889 | -0.049 | 11.908
12.5 | 1.285 | 0.11589 | -0.045 | 11.087
13 | 1.268 | 0.1283 | -0.045 | 9.887
13.5 | 1.247 | 0.13337 | -0.042 | 9.353
14 | 1.222 | 0.14856 | -0.041 | 8.228
14.5 | 1.194 | 0.16223 | -0.041 | 7.359
15 | 1.162 | 0.17361 | -0.041 | 6.695
15.5 | 1.128 | 0.18594 | -0.04 | 6.067
16 | 1.092 | 0.20102 | -0.041 | 5.433

## 2. Re 50k Mach 0.00 (2)
BIGFOIL.COM POLAR EXPORT
NACA65A615
NACA65A615 |  |  |  | Cl Max: | 1.2814 | at alpha= | 13 | deg
XFOIL ncrit=9 |  |  |  | L/D Max: | 21.8225 | at alpha= | 12 | deg
Re: | 50000 |  |  | Cd Min: | 0.21814 | at alpha= | 18 | deg
Mach: | 0 |  |  | Cl=0 at alpha= | 2.8003 | deg
|  |  |  | @ Cl=0.1, Cd= | 0.053033
|  |  |  | @ Cl=0.4, Cd= | 0.077517
|  |  |  | @ Cl=0.6, Cd= | 0.088037
alpha (deg) | Cl | Cd | Cm | Cl/Cd
-10 | -0.406 | 0.13379 | -0.0258 | -3.0346
-9.5 | -0.4186 | 0.12982 | -0.0226 | -3.2245
-9 | -0.4429 | 0.12684 | -0.0192 | -3.4918
-8.5 | -0.4319 | 0.12124 | -0.0149 | -3.5624
-8 | -0.4373 | 0.11707 | -0.0103 | -3.7354
-7.5 | -0.4452 | 0.11302 | -0.0056 | -3.9391
-7 | -0.4492 | 0.10905 | -0.0004 | -4.1192
-6.5 | -0.4478 | 0.10497 | 0.0052 | -4.266
-6 | -0.4499 | 0.10114 | 0.0111 | -4.4483
-5 | -0.6438 | 0.06414 | -0.0215 | -10.0374
-4.5 | -0.6155 | 0.05413 | -0.0221 | -11.3708
-4 | -0.586 | 0.04907 | -0.0194 | -11.9421
-3.5 | -0.5526 | 0.04496 | -0.0165 | -12.2909
-3 | -0.5172 | 0.0421 | -0.0135 | -12.285
-2.5 | -0.4788 | 0.03982 | -0.0112 | -12.0241
-2 | -0.438 | 0.0383 | -0.009 | -11.436
-1.5 | -0.3941 | 0.03743 | -0.0075 | -10.529
-1 | -0.3507 | 0.03683 | -0.0063 | -9.5221
-0.5 | -0.2345 | 0.03706 | -0.0139 | -6.3276
0 | -0.2049 | 0.03762 | -0.0126 | -5.4466
0.5 | -0.1706 | 0.03866 | -0.0122 | -4.4128
1 | -0.134 | 0.03999 | -0.012 | -3.3508
1.5 | -0.0967 | 0.04155 | -0.0121 | -2.3273
2 | -0.0593 | 0.04328 | -0.0122 | -1.3701
2.5 | -0.0221 | 0.04519 | -0.0124 | -0.48905
3 | 0.0147 | 0.04726 | -0.0127 | 0.31105
3.5 | 0.0534 | 0.04965 | -0.0136 | 1.0755
4 | 0.1176 | 0.05431 | -0.0197 | 2.1653
4.5 | 0.167 | 0.05752 | -0.0232 | 2.9033
5 | 0.2222 | 0.06172 | -0.0277 | 3.6001
5.5 | 0.2707 | 0.06583 | -0.0311 | 4.1121
6 | 0.3079 | 0.06866 | -0.0326 | 4.4844
6.5 | 0.3626 | 0.07381 | -0.0371 | 4.9126
7 | 0.3899 | 0.07643 | -0.0371 | 5.1014
7.5 | 0.4346 | 0.08124 | -0.0402 | 5.3496
8 | 0.4761 | 0.0856 | -0.0425 | 5.5619
8.5 | 0.5059 | 0.08908 | -0.0431 | 5.6792
9 | 0.6277 | 0.08773 | -0.0462 | 7.1549
9.5 | 0.6837 | 0.08901 | -0.0462 | 7.6812
10 | 0.7501 | 0.08853 | -0.0454 | 8.4728
10.5 | 0.9479 | 0.06428 | -0.0369 | 14.7464
11 | 1.0231 | 0.04995 | -0.0207 | 20.4825
12 | 1.2022 | 0.05509 | -0.0219 | 21.8225
12.5 | 1.2683 | 0.06124 | -0.0231 | 20.7103
13 | 1.2814 | 0.06847 | -0.0197 | 18.7148
13.5 | 1.2531 | 0.07575 | -0.0136 | 16.5426
14 | 1.208 | 0.08401 | -0.0086 | 14.3792
14.5 | 1.1515 | 0.09448 | -0.0062 | 12.1878
15 | 1.0918 | 0.10742 | -0.0073 | 10.1638
16.5 | 0.808 | 0.1971 | -0.0644 | 4.0994
17 | 0.8214 | 0.20413 | -0.0669 | 4.0239
17.5 | 0.8342 | 0.21131 | -0.0698 | 3.9478
18 | 0.8478 | 0.21814 | -0.0726 | 3.8865

## 3. Re 50k Mach 0.10 (1)
BIGFOIL.COM POLAR EXPORT
NACA65A615
NACA65A615 |  |  |  | Cl Max: | 1.301 | at alpha= | 11 | deg
JavaFoil+Calcfoil stall+Eppler ext transition |  |  |  | L/D Max: | 43.629 | at alpha= | 4 | deg
Re: | 50000 |  |  | Cd Min: | 0.01923 | at alpha= | -2 | deg
Mach: | 0.1 |  |  | Cl=0 at alpha= | -4.88 | deg
|  |  |  | @ Cl=0.1, Cd= | 0.042563
|  |  |  | @ Cl=0.4, Cd= | 0.019295
|  |  |  | @ Cl=0.6, Cd= | 0.020132
alpha (deg) | Cl | Cd | Cm | Cl/Cd
-19.5 | -0.493 | 0.37245 | -0.026 | -1.324
-19 | -0.509 | 0.34323 | -0.025 | -1.484
-18.5 | -0.525 | 0.31531 | -0.026 | -1.666
-18 | -0.54 | 0.28894 | -0.027 | -1.869
-17.5 | -0.554 | 0.26885 | -0.027 | -2.06
-17 | -0.566 | 0.25261 | -0.028 | -2.242
-16.5 | -0.577 | 0.23522 | -0.029 | -2.453
-16 | -0.586 | 0.21132 | -0.029 | -2.772
-15.5 | -0.592 | 0.20486 | -0.031 | -2.891
-15 | -0.596 | 0.17958 | -0.031 | -3.319
-14.5 | -0.597 | 0.17219 | -0.033 | -3.467
-14 | -0.595 | 0.15539 | -0.033 | -3.827
-13.5 | -0.589 | 0.14743 | -0.033 | -3.995
-13 | -0.58 | 0.13956 | -0.035 | -4.155
-12.5 | -0.567 | 0.12591 | -0.035 | -4.501
-12 | -0.55 | 0.11916 | -0.036 | -4.617
-11.5 | -0.53 | 0.10755 | -0.037 | -4.924
-11 | -0.505 | 0.10085 | -0.038 | -5.01
-10.5 | -0.478 | 0.09378 | -0.039 | -5.092
-10 | -0.446 | 0.08681 | -0.04 | -5.142
-9.5 | -0.412 | 0.08076 | -0.041 | -5.102
-9 | -0.375 | 0.0752 | -0.042 | -4.984
-8.5 | -0.334 | 0.07103 | -0.044 | -4.709
-8 | -0.292 | 0.06632 | -0.045 | -4.403
-7.5 | -0.248 | 0.06199 | -0.046 | -4.001
-7 | -0.203 | 0.05801 | -0.047 | -3.493
-6.5 | -0.156 | 0.05482 | -0.049 | -2.85
-6 | -0.109 | 0.05171 | -0.051 | -2.104
-5.5 | -0.061 | 0.04911 | -0.053 | -1.234
-5 | -0.012 | 0.04677 | -0.055 | -0.251
-4.5 | 0.038 | 0.04475 | -0.056 | 0.839
-4 | 0.087 | 0.04295 | -0.058 | 2.029
-3.5 | 0.137 | 0.04146 | -0.059 | 3.304
-3 | 0.187 | 0.04012 | -0.061 | 4.664
-2.5 | 0.238 | 0.03891 | -0.063 | 6.103
-2 | 0.355 | 0.01923 | -0.116 | 18.488
-1.5 | 0.417 | 0.01932 | -0.117 | 21.587
-1 | 0.479 | 0.01943 | -0.118 | 24.639
-0.5 | 0.516 | 0.02044 | -0.113 | 25.257
0 | 0.583 | 0.02003 | -0.114 | 29.129
0.5 | 0.643 | 0.02039 | -0.121 | 31.52
1 | 0.701 | 0.02072 | -0.121 | 33.854
1.5 | 0.76 | 0.02109 | -0.122 | 36.041
2 | 0.819 | 0.02156 | -0.123 | 37.967
2.5 | 0.877 | 0.02206 | -0.124 | 39.736
3 | 0.931 | 0.02262 | -0.125 | 41.14
3.5 | 0.987 | 0.02323 | -0.125 | 42.478
4 | 1.042 | 0.02388 | -0.126 | 43.629
4.5 | 1.113 | 0.02707 | -0.129 | 41.118
5 | 1.168 | 0.02806 | -0.13 | 41.614
5.5 | 1.221 | 0.02909 | -0.131 | 41.99
6 | 1.273 | 0.03026 | -0.131 | 42.066
6.5 | 1.101 | 0.04952 | -0.072 | 22.232
7 | 1.138 | 0.05318 | -0.07 | 21.393
7.5 | 1.173 | 0.05711 | -0.069 | 20.536
8 | 1.205 | 0.06155 | -0.068 | 19.577
8.5 | 1.234 | 0.06619 | -0.067 | 18.635
9 | 1.259 | 0.07094 | -0.066 | 17.743
9.5 | 1.28 | 0.07661 | -0.066 | 16.711
10 | 1.294 | 0.08199 | -0.063 | 15.779
10.5 | 1.3 | 0.08831 | -0.057 | 14.716
11 | 1.301 | 0.09577 | -0.053 | 13.581
11.5 | 1.296 | 0.10319 | -0.05 | 12.564
12 | 1.287 | 0.11117 | -0.048 | 11.574
12.5 | 1.271 | 0.11985 | -0.043 | 10.606
13 | 1.251 | 0.13294 | -0.044 | 9.408
13.5 | 1.225 | 0.13959 | -0.043 | 8.779
14 | 1.196 | 0.15121 | -0.041 | 7.907
14.5 | 1.162 | 0.16445 | -0.041 | 7.068
15 | 1.126 | 0.17458 | -0.04 | 6.449
15.5 | 1.087 | 0.19445 | -0.039 | 5.588
16 | 1.046 | 0.21096 | -0.04 | 4.957

## 4. Re 50k Mach 0.10 (2)
BIGFOIL.COM POLAR EXPORT
NACA65A615
NACA65A615 |  |  |  | Cl Max: | 1.2721 | at alpha= | 13 | deg
XFOIL ncrit=9 |  |  |  | L/D Max: | 21.5023 | at alpha= | 12 | deg
Re: | 50000 |  |  | Cd Min: | 0.21894 | at alpha= | 18 | deg
Mach: | 0.1 |  |  | Cl=0 at alpha= | 2.8176 | deg
|  |  |  | @ Cl=0.1, Cd= | 0.053293
|  |  |  | @ Cl=0.4, Cd= | 0.07769
|  |  |  | @ Cl=0.6, Cd= | 0.088319
alpha (deg) | Cl | Cd | Cm | Cl/Cd
-10 | -0.4049 | 0.13444 | -0.0258 | -3.0118
-9.5 | -0.4197 | 0.13065 | -0.0227 | -3.2124
-9 | -0.4451 | 0.12776 | -0.0192 | -3.4839
-8.5 | -0.4317 | 0.12196 | -0.0149 | -3.5397
-8 | -0.4358 | 0.11768 | -0.0104 | -3.7033
-7.5 | -0.4424 | 0.11354 | -0.0058 | -3.8964
-7 | -0.4481 | 0.10965 | -0.0005 | -4.0866
-6.5 | -0.4453 | 0.10545 | 0.0049 | -4.2229
-6 | -0.4493 | 0.10166 | 0.0109 | -4.4196
-5 | -0.6473 | 0.06369 | -0.023 | -10.1633
-4.5 | -0.6186 | 0.05493 | -0.0224 | -11.2616
-4 | -0.5893 | 0.0497 | -0.0198 | -11.8571
-3.5 | -0.5562 | 0.04545 | -0.0169 | -12.2376
-3 | -0.5208 | 0.04255 | -0.0138 | -12.2397
-2.5 | -0.4823 | 0.04012 | -0.0114 | -12.0214
-2 | -0.4415 | 0.03855 | -0.0092 | -11.4527
-1.5 | -0.3974 | 0.03763 | -0.0077 | -10.5607
-0.5 | -0.2361 | 0.03724 | -0.0139 | -6.34
0 | -0.2069 | 0.03775 | -0.0126 | -5.4808
0.5 | -0.1726 | 0.03877 | -0.0121 | -4.4519
1 | -0.1359 | 0.0401 | -0.012 | -3.389
1.5 | -0.0985 | 0.04166 | -0.012 | -2.3644
2 | -0.0609 | 0.0434 | -0.0121 | -1.4032
2.5 | -0.0235 | 0.04531 | -0.0123 | -0.51865
3 | 0.0135 | 0.04739 | -0.0126 | 0.28487
3.5 | 0.0538 | 0.04988 | -0.0139 | 1.0786
4 | 0.1185 | 0.05466 | -0.02 | 2.1679
4.5 | 0.1677 | 0.05778 | -0.0235 | 2.9024
5 | 0.2244 | 0.06221 | -0.0282 | 3.6071
5.5 | 0.2667 | 0.06558 | -0.0305 | 4.0668
6 | 0.3095 | 0.06901 | -0.0329 | 4.4849
6.5 | 0.3625 | 0.07415 | -0.0371 | 4.8887
7 | 0.3923 | 0.07683 | -0.0375 | 5.1061
7.5 | 0.43 | 0.08104 | -0.0394 | 5.306
8 | 0.47 | 0.08536 | -0.0416 | 5.5061
8.5 | 0.509 | 0.0894 | -0.0433 | 5.6935
9 | 0.6235 | 0.08804 | -0.0457 | 7.082
9.5 | 0.6816 | 0.0894 | -0.0458 | 7.6242
10 | 0.7749 | 0.0865 | -0.0452 | 8.9584
11 | 1.022 | 0.0507 | -0.0198 | 20.1578
11.5 | 1.0813 | 0.05284 | -0.0172 | 20.4637
12 | 1.2037 | 0.05598 | -0.021 | 21.5023
12.5 | 1.2587 | 0.06225 | -0.0211 | 20.2201
13 | 1.2721 | 0.0696 | -0.0179 | 18.2773
13.5 | 1.2402 | 0.07711 | -0.012 | 16.0835
14 | 1.1921 | 0.08581 | -0.0075 | 13.8923
14.5 | 1.1377 | 0.09658 | -0.0059 | 11.7799
15 | 1.0823 | 0.10967 | -0.0075 | 9.8687
16.5 | 0.8092 | 0.19778 | -0.0648 | 4.0914
17 | 0.8228 | 0.20485 | -0.0673 | 4.0166
17.5 | 0.836 | 0.21208 | -0.0703 | 3.9419
18 | 0.8497 | 0.21894 | -0.0731 | 3.881

## 5. Re 50k Mach 0.25 (1)
BIGFOIL.COM POLAR EXPORT
NACA65A615
NACA65A615 |  |  |  | Cl Max: | 1.303 | at alpha= | 6 | deg
JavaFoil+Calcfoil stall+Eppler ext transition |  |  |  | L/D Max: | 43.225 | at alpha= | 4 | deg
Re: | 50000 |  |  | Cd Min: | 0.0195 | at alpha= | -2 | deg
Mach: | 0.25 |  |  | Cl=0 at alpha= | -4.8823 | deg
|  |  |  | @ Cl=0.1, Cd= | 0.043045
|  |  |  | @ Cl=0.4, Cd= | 0.019549
|  |  |  | @ Cl=0.6, Cd= | 0.020455
alpha (deg) | Cl | Cd | Cm | Cl/Cd
-17.5 | -0.22 | 0.45213 | -0.029 | -0.487
-17 | -0.274 | 0.49979 | -0.028 | -0.548
-16.5 | -0.321 | 0.40104 | -0.027 | -0.8
-16 | -0.362 | 0.33067 | -0.028 | -1.096
-15.5 | -0.399 | 0.29766 | -0.027 | -1.342
-15 | -0.432 | 0.25795 | -0.029 | -1.674
-14.5 | -0.459 | 0.21834 | -0.03 | -2.104
-14 | -0.482 | 0.20338 | -0.031 | -2.368
-13.5 | -0.498 | 0.17477 | -0.033 | -2.85
-13 | -0.509 | 0.16544 | -0.034 | -3.074
-12.5 | -0.513 | 0.1459 | -0.035 | -3.514
-12 | -0.511 | 0.12893 | -0.036 | -3.96
-11.5 | -0.502 | 0.11981 | -0.037 | -4.191
-11 | -0.488 | 0.11048 | -0.038 | -4.414
-10.5 | -0.467 | 0.10019 | -0.039 | -4.666
-10 | -0.442 | 0.09286 | -0.04 | -4.76
-9.5 | -0.412 | 0.08519 | -0.041 | -4.834
-9 | -0.377 | 0.07989 | -0.043 | -4.725
-8.5 | -0.338 | 0.07388 | -0.045 | -4.581
-8 | -0.297 | 0.06851 | -0.045 | -4.329
-7.5 | -0.253 | 0.06359 | -0.047 | -3.973
-7 | -0.207 | 0.0597 | -0.048 | -3.466
-6.5 | -0.16 | 0.05584 | -0.05 | -2.861
-6 | -0.111 | 0.05267 | -0.052 | -2.116
-5.5 | -0.062 | 0.04977 | -0.054 | -1.248
-5 | -0.012 | 0.04733 | -0.056 | -0.254
-4.5 | 0.039 | 0.04525 | -0.058 | 0.851
-4 | 0.089 | 0.04336 | -0.059 | 2.063
-3.5 | 0.141 | 0.04187 | -0.06 | 3.359
-3 | 0.192 | 0.04052 | -0.062 | 4.742
-2.5 | 0.244 | 0.03937 | -0.064 | 6.195
-2 | 0.365 | 0.0195 | -0.119 | 18.734
-1.5 | 0.429 | 0.01959 | -0.12 | 21.875
-1 | 0.492 | 0.01972 | -0.121 | 24.945
-0.5 | 0.529 | 0.02095 | -0.116 | 25.264
0 | 0.599 | 0.02045 | -0.117 | 29.306
0.5 | 0.66 | 0.02077 | -0.118 | 31.771
1 | 0.72 | 0.02123 | -0.125 | 33.925
1.5 | 0.78 | 0.02164 | -0.125 | 36.064
2 | 0.84 | 0.02211 | -0.126 | 38.009
2.5 | 0.9 | 0.02264 | -0.127 | 39.756
3 | 0.955 | 0.02324 | -0.128 | 41.088
3.5 | 1.012 | 0.02389 | -0.129 | 42.369
4 | 1.067 | 0.02469 | -0.129 | 43.225
4.5 | 1.141 | 0.02793 | -0.133 | 40.859
5 | 1.197 | 0.02909 | -0.133 | 41.142
5.5 | 1.251 | 0.03024 | -0.134 | 41.38
6 | 1.303 | 0.03147 | -0.135 | 41.403
6.5 | 1.125 | 0.05074 | -0.072 | 22.181
7 | 1.163 | 0.05451 | -0.071 | 21.335
7.5 | 1.196 | 0.05885 | -0.07 | 20.324
8 | 1.225 | 0.06344 | -0.069 | 19.314
8.5 | 1.25 | 0.06884 | -0.068 | 18.158
9 | 1.269 | 0.07347 | -0.067 | 17.276
9.5 | 1.282 | 0.08078 | -0.064 | 15.871
10 | 1.284 | 0.08716 | -0.055 | 14.726
10.5 | 1.276 | 0.09452 | -0.053 | 13.501
11 | 1.259 | 0.10137 | -0.05 | 12.424

## 6. Re 50k Mach 0.25 (2)
BIGFOIL.COM POLAR EXPORT
NACA65A615
NACA65A615 |  |  |  | Cl Max: | 1.2089 | at alpha= | 12.5 | deg
XFOIL ncrit=9 |  |  |  | L/D Max: | 20.129 | at alpha= | 11.5 | deg
Re: | 50000 |  |  | Cd Min: | 0.21644 | at alpha= | 17.5 | deg
Mach: | 0.25 |  |  | Cl=0 at alpha= | 2.9118 | deg
|  |  |  | @ Cl=0.1, Cd= | 0.054263
|  |  |  | @ Cl=0.4, Cd= | 0.079119
|  |  |  | @ Cl=0.6, Cd= | 0.088281
alpha (deg) | Cl | Cd | Cm | Cl/Cd
-9.5 | -0.4318 | 0.13572 | -0.023 | -3.1816
-9 | -0.4177 | 0.12921 | -0.0194 | -3.2327
-8.5 | -0.439 | 0.12639 | -0.0152 | -3.4734
-8 | -0.439 | 0.12172 | -0.0106 | -3.6066
-7.5 | -0.4342 | 0.11667 | -0.0064 | -3.7216
-7 | -0.4491 | 0.11327 | -0.0009 | -3.9649
-6.5 | -0.4352 | 0.10813 | 0.0037 | -4.0248
-4.5 | -0.633 | 0.05984 | -0.023 | -10.5782
-4 | -0.6067 | 0.05331 | -0.0214 | -11.3806
-3.5 | -0.575 | 0.04835 | -0.0187 | -11.8925
-3 | -0.5398 | 0.04489 | -0.0156 | -12.0249
-2.5 | -0.5015 | 0.0419 | -0.013 | -11.969
-2 | -0.4604 | 0.04018 | -0.0104 | -11.4584
-1.5 | -0.4153 | 0.03889 | -0.0085 | -10.6788
-1 | -0.369 | 0.0382 | -0.0073 | -9.6597
-0.5 | -0.2443 | 0.03827 | -0.0146 | -6.3836
0 | -0.2174 | 0.03854 | -0.0126 | -5.6409
0.5 | -0.1836 | 0.03944 | -0.0118 | -4.6552
1 | -0.1465 | 0.04072 | -0.0116 | -3.5977
1.5 | -0.1083 | 0.04227 | -0.0116 | -2.5621
2 | -0.0697 | 0.04402 | -0.0117 | -1.5834
2.5 | -0.0313 | 0.04596 | -0.012 | -0.68103
3 | 0.0067 | 0.04809 | -0.0123 | 0.13932
3.5 | 0.0577 | 0.05149 | -0.0154 | 1.1206
4 | 0.1149 | 0.05524 | -0.0201 | 2.08
4.5 | 0.1759 | 0.05987 | -0.0255 | 2.938
5 | 0.2191 | 0.06289 | -0.0277 | 3.4839
5.5 | 0.2684 | 0.06673 | -0.031 | 4.0222
6 | 0.3204 | 0.07158 | -0.0349 | 4.4761
6.5 | 0.354 | 0.07435 | -0.0357 | 4.7613
7 | 0.3979 | 0.07891 | -0.0383 | 5.0425
7.5 | 0.4484 | 0.08394 | -0.0419 | 5.3419
8 | 0.4818 | 0.08762 | -0.0428 | 5.4987
8.5 | 0.5766 | 0.08774 | -0.0451 | 6.5717
9 | 0.6385 | 0.08917 | -0.0455 | 7.1605
9.5 | 0.6916 | 0.09091 | -0.0451 | 7.6075
10 | 0.7991 | 0.08491 | -0.0422 | 9.4111
10.5 | 1.0158 | 0.05092 | -0.0234 | 19.9489
11 | 1.0267 | 0.05416 | -0.0159 | 18.9568
11.5 | 1.1232 | 0.0558 | -0.0152 | 20.129
12 | 1.1898 | 0.06109 | -0.0149 | 19.4762
12.5 | 1.2089 | 0.06809 | -0.0123 | 17.7544
13 | 1.1858 | 0.07609 | -0.0082 | 15.5842
13.5 | 1.1849 | 0.08453 | -0.0061 | 14.0175
14 | 1.1359 | 0.09488 | -0.0045 | 11.972
14.5 | 0.9615 | 0.12168 | -0.0169 | 7.9019
15.5 | 0.8673 | 0.16688 | -0.0419 | 5.1971
16 | 0.813 | 0.19469 | -0.0634 | 4.1759
16.5 | 0.8168 | 0.20157 | -0.0672 | 4.0522
17 | 0.8314 | 0.20883 | -0.07 | 3.9812
17.5 | 0.8467 | 0.21644 | -0.073 | 3.9119

## 7. Re 50k Mach 0.50 (1)
BIGFOIL.COM POLAR EXPORT
NACA65A615
NACA65A615 |  |  |  | Cl Max: | 1.365 | at alpha= | 20 | deg
JavaFoil+Calcfoil stall+Eppler ext transition |  |  |  | L/D Max: | 40.557 | at alpha= | 3.5 | deg
Re: | 50000 |  |  | Cd Min: | 0.02108 | at alpha= | -1.5 | deg
Mach: | 0.5 |  |  | Cl=0 at alpha= | -4.8839 | deg
|  |  |  | @ Cl=0.1, Cd= | 0.04543
|  |  |  | @ Cl=0.4, Cd= | 0.03127
|  |  |  | @ Cl=0.6, Cd= | 0.023063
alpha (deg) | Cl | Cd | Cm | Cl/Cd
-20 | -0.846 | 0.40974 | -0.049 | -2.064
-19.5 | -0.818 | 0.40788 | -0.05 | -2.006
-19 | -0.791 | 0.40173 | -0.05 | -1.969
-18.5 | -0.764 | 0.38288 | -0.051 | -1.994
-18 | -0.736 | 0.37782 | -0.051 | -1.949
-17.5 | -0.709 | 0.37296 | -0.052 | -1.9
-17 | -0.681 | 0.36832 | -0.052 | -1.849
-16.5 | -0.652 | 0.35736 | -0.05 | -1.824
-16 | -0.624 | 0.33888 | -0.05 | -1.841
-15.5 | -0.596 | 0.33964 | -0.05 | -1.756
-15 | -0.569 | 0.3304 | -0.051 | -1.721
-14.5 | -0.541 | 0.33185 | -0.051 | -1.63
-14 | -0.513 | 0.32806 | -0.052 | -1.564
-13.5 | -0.485 | 0.32441 | -0.052 | -1.496
-13 | -0.456 | 0.29574 | -0.049 | -1.543
-12.5 | -0.428 | 0.29877 | -0.049 | -1.433
-12 | -0.4 | 0.25748 | -0.05 | -1.555
-11.5 | -0.372 | 0.2711 | -0.05 | -1.373
-11 | -0.344 | 0.26482 | -0.05 | -1.3
-10.5 | -0.316 | 0.22948 | -0.046 | -1.376
-10 | -0.288 | 0.22387 | -0.047 | -1.285
-9.5 | -0.26 | 0.21988 | -0.047 | -1.181
-9 | -0.231 | 0.19516 | -0.042 | -1.185
-8.5 | -0.203 | 0.19183 | -0.041 | -1.06
-8 | -0.275 | 0.09436 | -0.044 | -2.916
-7.5 | -0.256 | 0.07761 | -0.048 | -3.293
-7 | -0.218 | 0.06985 | -0.051 | -3.121
-6.5 | -0.172 | 0.06222 | -0.053 | -2.766
-6 | -0.122 | 0.05764 | -0.055 | -2.111
-5.5 | -0.068 | 0.05343 | -0.057 | -1.28
-5 | -0.013 | 0.05028 | -0.06 | -0.265
-4.5 | 0.043 | 0.04767 | -0.063 | 0.897
-4 | 0.1 | 0.04543 | -0.065 | 2.191
-3.5 | 0.157 | 0.04369 | -0.066 | 3.588
-3 | 0.214 | 0.04232 | -0.068 | 5.063
-2.5 | 0.272 | 0.0412 | -0.07 | 6.603
-2 | 0.331 | 0.04017 | -0.073 | 8.24
-1.5 | 0.479 | 0.02108 | -0.134 | 22.727
-1 | 0.55 | 0.02132 | -0.135 | 25.793
-0.5 | 0.586 | 0.02321 | -0.127 | 25.25
0 | 0.668 | 0.02235 | -0.129 | 29.878
0.5 | 0.735 | 0.02284 | -0.13 | 32.19
1 | 0.802 | 0.02336 | -0.131 | 34.335
1.5 | 0.869 | 0.02403 | -0.133 | 36.167
2 | 0.935 | 0.02393 | -0.134 | 39.092
2.5 | 0.999 | 0.02557 | -0.141 | 39.084
3 | 1.056 | 0.02646 | -0.142 | 39.928
3.5 | 1.117 | 0.02753 | -0.142 | 40.557
4 | 1.202 | 0.0313 | -0.146 | 38.404
4.5 | 1.263 | 0.03272 | -0.147 | 38.597
5 | 1.321 | 0.03433 | -0.148 | 38.486
5.5 | 1.149 | 0.04776 | -0.079 | 24.063
6 | 1.191 | 0.0521 | -0.078 | 22.853
6.5 | 1.225 | 0.05709 | -0.076 | 21.45
7 | 1.245 | 0.06352 | -0.074 | 19.604
7.5 | 1.244 | 0.07101 | -0.074 | 17.521
8 | 1.198 | 0.08075 | -0.06 | 14.841
8.5 | 1.006 | 0.10643 | -0.042 | 9.451
9 | 0.769 | 0.20729 | -0.053 | 3.709
9.5 | 0.796 | 0.20129 | -0.055 | 3.954
10 | 0.824 | 0.23615 | -0.063 | 3.488
10.5 | 0.852 | 0.26078 | -0.072 | 3.267
11 | 0.879 | 0.28166 | -0.072 | 3.12
11.5 | 0.905 | 0.27885 | -0.073 | 3.247
12 | 0.933 | 0.29281 | -0.077 | 3.187
12.5 | 0.961 | 0.29914 | -0.081 | 3.212
13 | 0.987 | 0.30381 | -0.081 | 3.249
13.5 | 1.014 | 0.31277 | -0.082 | 3.241
14 | 1.04 | 0.31514 | -0.083 | 3.301
14.5 | 1.069 | 0.357 | -0.088 | 2.994
15 | 1.095 | 0.37043 | -0.089 | 2.956
15.5 | 1.121 | 0.37164 | -0.09 | 3.016
16 | 1.147 | 0.37926 | -0.09 | 3.024
16.5 | 1.175 | 0.39749 | -0.094 | 2.956
17 | 1.203 | 0.41158 | -0.097 | 2.922
17.5 | 1.228 | 0.42067 | -0.098 | 2.92
18 | 1.258 | 0.44564 | -0.103 | 2.824
18.5 | 1.284 | 0.4569 | -0.104 | 2.81
19 | 1.31 | 0.46083 | -0.104 | 2.842
19.5 | 1.34 | 0.49402 | -0.109 | 2.711
20 | 1.365 | 0.47695 | -0.109 | 2.862

## 8. Re 50k Mach 0.50 (2)
BIGFOIL.COM POLAR EXPORT
NACA65A615
NACA65A615 |  |  |  | Cl Max: | 1.0137 | at alpha= | 11 | deg
XFOIL ncrit=9 |  |  |  | L/D Max: | 14.6391 | at alpha= | 10.5 | deg
Re: | 50000 |  |  | Cd Min: | 0.21335 | at alpha= | 16 | deg
Mach: | 0.5 |  |  | Cl=0 at alpha= | 3.0635 | deg
|  |  |  | @ Cl=0.1, Cd= | 0.059549
|  |  |  | @ Cl=0.4, Cd= | 0.084142
|  |  |  | @ Cl=0.6, Cd= | 0.092247
alpha (deg) | Cl | Cd | Cm | Cl/Cd
-9.5 | -0.4132 | 0.14938 | -0.0236 | -2.7661
-9 | -0.3977 | 0.14231 | -0.0203 | -2.7946
-8.5 | -0.4203 | 0.13991 | -0.0164 | -3.0041
-8 | -0.4052 | 0.13314 | -0.0132 | -3.0434
-7 | -0.4152 | 0.12425 | -0.0049 | -3.3416
-6.5 | -0.4152 | 0.1195 | -0.0007 | -3.4745
-6 | -0.4334 | 0.11584 | 0.0044 | -3.7414
-5 | -0.6217 | 0.08984 | -0.0197 | -6.9201
-4.5 | -0.6449 | 0.0801 | -0.0218 | -8.0512
-4 | -0.6449 | 0.07186 | -0.0213 | -8.9744
-3.5 | -0.6378 | 0.06306 | -0.0226 | -10.1142
-3 | -0.6125 | 0.05648 | -0.0215 | -10.8445
-2.5 | -0.5801 | 0.05129 | -0.0191 | -11.3102
-2 | -0.54 | 0.04735 | -0.0163 | -11.4044
-1.5 | -0.4952 | 0.04479 | -0.0134 | -11.056
-1 | -0.4453 | 0.04297 | -0.0108 | -10.363
-0.5 | -0.3899 | 0.04212 | -0.0093 | -9.2569
0 | -0.3379 | 0.04162 | -0.0081 | -8.1187
0.5 | -0.2259 | 0.04294 | -0.0118 | -5.2608
1 | -0.1912 | 0.04369 | -0.0103 | -4.3763
1.5 | -0.1512 | 0.04505 | -0.0098 | -3.3563
2 | -0.1089 | 0.04679 | -0.0099 | -2.3274
2.5 | -0.0662 | 0.04883 | -0.0102 | -1.3557
3 | -0.0086 | 0.05233 | -0.0137 | -0.16434
3.5 | 0.0591 | 0.05674 | -0.0194 | 1.0416
4 | 0.1172 | 0.06073 | -0.0235 | 1.9299
4.5 | 0.1716 | 0.06438 | -0.0269 | 2.6654
5 | 0.2321 | 0.06947 | -0.0315 | 3.341
5.5 | 0.2693 | 0.07209 | -0.0322 | 3.7356
6 | 0.3246 | 0.07723 | -0.036 | 4.203
6.5 | 0.3697 | 0.08122 | -0.0381 | 4.5518
7 | 0.4147 | 0.08556 | -0.0401 | 4.8469
7.5 | 0.4532 | 0.08961 | -0.0412 | 5.0575
8 | 0.5668 | 0.09037 | -0.0439 | 6.272
8.5 | 0.6181 | 0.09327 | -0.0439 | 6.627
9 | 0.6508 | 0.0965 | -0.0427 | 6.744
9.5 | 0.7069 | 0.09888 | -0.0419 | 7.1491
10 | 0.8376 | 0.08695 | -0.0315 | 9.6331
10.5 | 0.9918 | 0.06775 | -0.0115 | 14.6391
11 | 1.0137 | 0.073 | -0.0077 | 13.8863
11.5 | 1.0035 | 0.08259 | -0.0073 | 12.1504
12 | 0.9489 | 0.09794 | -0.0121 | 9.6886
12.5 | 0.9243 | 0.11091 | -0.0162 | 8.3338
13 | 0.8757 | 0.12989 | -0.0267 | 6.7419
13.5 | 0.8546 | 0.1452 | -0.0348 | 5.8857
14 | 0.8487 | 0.15817 | -0.0415 | 5.3657
14.5 | 0.8493 | 0.16986 | -0.0475 | 5
15 | 0.8569 | 0.1815 | -0.0532 | 4.7212
16 | 0.8614 | 0.21335 | -0.0733 | 4.0375

## 9. Re 100k Mach 0.00 (1)
BIGFOIL.COM POLAR EXPORT
NACA65A615
NACA65A615 |  |  |  | Cl Max: | 1.408 | at alpha= | 7.5 | deg
JavaFoil+Calcfoil stall+Eppler ext transition |  |  |  | L/D Max: | 59.951 | at alpha= | 4 | deg
Re: | 100000 |  |  | Cd Min: | 0.01429 | at alpha= | -0.5 | deg
Mach: | 0 |  |  | Cl=0 at alpha= | -4.8776 | deg
|  |  |  | @ Cl=0.1, Cd= | 0.038255
|  |  |  | @ Cl=0.4, Cd= | 0.015178
|  |  |  | @ Cl=0.6, Cd= | 0.014803
alpha (deg) | Cl | Cd | Cm | Cl/Cd
-20 | -0.525 | 0.30363 | -0.026 | -1.728
-19.5 | -0.539 | 0.28168 | -0.027 | -1.913
-19 | -0.552 | 0.26133 | -0.028 | -2.114
-18.5 | -0.565 | 0.25218 | -0.028 | -2.241
-18 | -0.577 | 0.23895 | -0.029 | -2.415
-17.5 | -0.588 | 0.22304 | -0.03 | -2.636
-17 | -0.597 | 0.20859 | -0.031 | -2.863
-16.5 | -0.605 | 0.18939 | -0.031 | -3.193
-16 | -0.61 | 0.1768 | -0.032 | -3.452
-15.5 | -0.614 | 0.16525 | -0.033 | -3.714
-15 | -0.614 | 0.15307 | -0.033 | -4.014
-14.5 | -0.613 | 0.1452 | -0.034 | -4.219
-14 | -0.608 | 0.13537 | -0.035 | -4.489
-13.5 | -0.599 | 0.12348 | -0.034 | -4.854
-13 | -0.588 | 0.11561 | -0.036 | -5.086
-12.5 | -0.573 | 0.11084 | -0.037 | -5.171
-12 | -0.555 | 0.1026 | -0.037 | -5.405
-11.5 | -0.533 | 0.09415 | -0.039 | -5.658
-11 | -0.507 | 0.08878 | -0.039 | -5.714
-10.5 | -0.479 | 0.08239 | -0.041 | -5.809
-10 | -0.447 | 0.07685 | -0.041 | -5.811
-9.5 | -0.412 | 0.07266 | -0.043 | -5.668
-9 | -0.374 | 0.06725 | -0.044 | -5.565
-8.5 | -0.334 | 0.06308 | -0.045 | -5.29
-8 | -0.291 | 0.05914 | -0.046 | -4.923
-7.5 | -0.247 | 0.05582 | -0.048 | -4.429
-7 | -0.202 | 0.0523 | -0.05 | -3.864
-6.5 | -0.156 | 0.04925 | -0.052 | -3.162
-6 | -0.108 | 0.04651 | -0.054 | -2.332
-5.5 | -0.06 | 0.04419 | -0.055 | -1.367
-5 | -0.012 | 0.04212 | -0.056 | -0.278
-4.5 | 0.037 | 0.04024 | -0.058 | 0.929
-4 | 0.087 | 0.03864 | -0.059 | 2.246
-3.5 | 0.137 | 0.03716 | -0.061 | 3.673
-3 | 0.187 | 0.03575 | -0.064 | 5.219
-2.5 | 0.292 | 0.0152 | -0.116 | 19.189
-2 | 0.354 | 0.01514 | -0.117 | 23.355
-1.5 | 0.415 | 0.01519 | -0.118 | 27.322
-1 | 0.476 | 0.01525 | -0.119 | 31.233
-0.5 | 0.538 | 0.01429 | -0.12 | 37.613
0 | 0.587 | 0.01475 | -0.121 | 39.789
0.5 | 0.646 | 0.01499 | -0.121 | 43.128
1 | 0.705 | 0.01525 | -0.122 | 46.268
1.5 | 0.764 | 0.01554 | -0.123 | 49.173
2 | 0.822 | 0.0159 | -0.124 | 51.702
2.5 | 0.88 | 0.01622 | -0.125 | 54.27
3 | 0.934 | 0.01657 | -0.125 | 56.382
3.5 | 0.991 | 0.01698 | -0.126 | 58.349
4 | 1.047 | 0.01746 | -0.127 | 59.951
4.5 | 1.112 | 0.02285 | -0.129 | 48.665
5 | 1.167 | 0.02375 | -0.13 | 49.136
5.5 | 1.22 | 0.02466 | -0.131 | 49.457
6 | 1.271 | 0.02563 | -0.131 | 49.569
6.5 | 1.32 | 0.02668 | -0.132 | 49.459
7 | 1.366 | 0.02779 | -0.133 | 49.149
7.5 | 1.408 | 0.02888 | -0.133 | 48.74
8 | 1.203 | 0.0554 | -0.071 | 21.714
8.5 | 1.232 | 0.05952 | -0.07 | 20.703
9 | 1.259 | 0.06398 | -0.07 | 19.673
9.5 | 1.282 | 0.06792 | -0.072 | 18.88
10 | 1.298 | 0.07363 | -0.07 | 17.625
10.5 | 1.306 | 0.07909 | -0.068 | 16.51
11 | 1.308 | 0.08543 | -0.063 | 15.306
11.5 | 1.304 | 0.09137 | -0.054 | 14.273
12 | 1.298 | 0.09788 | -0.055 | 13.259
12.5 | 1.285 | 0.10498 | -0.05 | 12.245

## 10. Re 100k Mach 0.00 (2)
BIGFOIL.COM POLAR EXPORT
NACA65A615
NACA65A615 |  |  |  | Cl Max: | 1.3216 | at alpha= | 14 | deg
XFOIL ncrit=9 |  |  |  | L/D Max: | 37.3771 | at alpha= | 9.5 | deg
Re: | 100000 |  |  | Cd Min: | 0.22561 | at alpha= | 19 | deg
Mach: | 0 |  |  | Cl=0 at alpha= | -0.19839 | deg
|  |  |  | @ Cl=0.1, Cd= | 0.037071
|  |  |  | @ Cl=0.4, Cd= | 0.046048
|  |  |  | @ Cl=0.6, Cd= | 0.051233
alpha (deg) | Cl | Cd | Cm | Cl/Cd
-13 | -0.4186 | 0.15766 | -0.0429 | -2.6551
-12.5 | -0.4061 | 0.14971 | -0.0395 | -2.7126
-12 | -0.4024 | 0.14499 | -0.0369 | -2.7754
-11.5 | -0.4185 | 0.14067 | -0.0367 | -2.975
-11 | -0.4719 | 0.13729 | -0.0406 | -3.4372
-10.5 | -0.4356 | 0.13018 | -0.0333 | -3.3461
-10 | -0.4604 | 0.12579 | -0.0332 | -3.6601
-9.5 | -0.4787 | 0.11973 | -0.0317 | -3.9982
-9 | -0.4726 | 0.11204 | -0.0408 | -4.2181
-8.5 | -0.4466 | 0.1044 | -0.0438 | -4.2778
-8 | -0.5276 | 0.09559 | -0.0545 | -5.5194
-7.5 | -0.4982 | 0.08899 | -0.0542 | -5.5984
-7 | -0.5123 | 0.08151 | -0.057 | -6.2851
-6.5 | -0.5231 | 0.07478 | -0.0563 | -6.9952
-5 | -0.4715 | 0.04697 | -0.0521 | -10.0383
-4.5 | -0.436 | 0.04268 | -0.0494 | -10.2156
-4 | -0.3888 | 0.03982 | -0.0482 | -9.7639
-3.5 | -0.3518 | 0.03812 | -0.0454 | -9.2288
-3 | -0.294 | 0.0372 | -0.0459 | -7.9032
-2.5 | -0.2643 | 0.03623 | -0.0422 | -7.2951
-1.5 | -0.1922 | 0.03558 | -0.0364 | -5.4019
-1 | -0.1608 | 0.0341 | -0.0313 | -4.7155
-0.5 | -0.1388 | 0.03469 | -0.0243 | -4.0012
0 | 0.0913 | 0.03675 | -0.0569 | 2.4844
0.5 | 0.1154 | 0.03764 | -0.056 | 3.0659
1 | 0.1506 | 0.0386 | -0.0554 | 3.9016
1.5 | 0.2039 | 0.03974 | -0.0571 | 5.1309
2.5 | 0.2779 | 0.04268 | -0.0556 | 6.5112
3 | 0.349 | 0.0438 | -0.0591 | 7.968
3.5 | 0.382 | 0.04536 | -0.0576 | 8.4215
4 | 0.4223 | 0.0469 | -0.057 | 9.0043
4.5 | 0.4685 | 0.04825 | -0.0571 | 9.7098
5 | 0.517 | 0.04949 | -0.0572 | 10.4466
5.5 | 0.5661 | 0.05066 | -0.0573 | 11.1745
6 | 0.6188 | 0.05155 | -0.0576 | 12.0039
6.5 | 0.6739 | 0.05214 | -0.0578 | 12.9248
7 | 0.7336 | 0.05219 | -0.0581 | 14.0563
7.5 | 0.8201 | 0.04926 | -0.0593 | 16.6484
8.5 | 1.0392 | 0.0333 | -0.0594 | 31.2072
9 | 1.0878 | 0.03065 | -0.0552 | 35.491
9.5 | 1.1101 | 0.0297 | -0.0476 | 37.3771
10 | 1.0622 | 0.03591 | -0.0364 | 29.5795
10.5 | 1.0489 | 0.04107 | -0.0303 | 25.5393
11 | 1.0663 | 0.04412 | -0.0267 | 24.1682
11.5 | 1.1054 | 0.04604 | -0.0243 | 24.0096
12 | 1.1611 | 0.04793 | -0.0235 | 24.2249
12.5 | 1.2314 | 0.05084 | -0.0243 | 24.2211
13 | 1.2879 | 0.05565 | -0.0247 | 23.1429
13.5 | 1.2988 | 0.06082 | -0.0209 | 21.3548
14 | 1.3216 | 0.06831 | -0.0196 | 19.3471
14.5 | 1.2924 | 0.0749 | -0.014 | 17.255
15 | 1.2563 | 0.08317 | -0.01 | 15.1052
15.5 | 1.2149 | 0.09268 | -0.0079 | 13.1085
16 | 1.167 | 0.10359 | -0.0081 | 11.2656
16.5 | 1.1196 | 0.11652 | -0.0111 | 9.6087
17 | 0.8686 | 0.19455 | -0.0607 | 4.4647
17.5 | 0.8747 | 0.20301 | -0.0647 | 4.3087
18 | 0.9118 | 0.21047 | -0.0624 | 4.3322
18.5 | 0.8995 | 0.21743 | -0.0709 | 4.137
19 | 0.9021 | 0.22561 | -0.0767 | 3.9985

## 11. Re 100k Mach 0.10 (1)
BIGFOIL.COM POLAR EXPORT
NACA65A615
NACA65A615 |  |  |  | Cl Max: | 1.413 | at alpha= | 7.5 | deg
JavaFoil+Calcfoil stall+Eppler ext transition |  |  |  | L/D Max: | 59.86 | at alpha= | 4 | deg
Re: | 100000 |  |  | Cd Min: | 0.01433 | at alpha= | -0.5 | deg
Mach: | 0.1 |  |  | Cl=0 at alpha= | -4.88 | deg
|  |  |  | @ Cl=0.1, Cd= | 0.038335
|  |  |  | @ Cl=0.4, Cd= | 0.015233
|  |  |  | @ Cl=0.6, Cd= | 0.014849
alpha (deg) | Cl | Cd | Cm | Cl/Cd
-19.5 | -0.493 | 0.30325 | -0.027 | -1.626
-19 | -0.509 | 0.28251 | -0.027 | -1.803
-18.5 | -0.525 | 0.26729 | -0.028 | -1.965
-18 | -0.54 | 0.23655 | -0.029 | -2.284
-17.5 | -0.554 | 0.22324 | -0.029 | -2.481
-17 | -0.566 | 0.20647 | -0.03 | -2.743
-16.5 | -0.577 | 0.20486 | -0.031 | -2.817
-16 | -0.586 | 0.18525 | -0.031 | -3.163
-15.5 | -0.592 | 0.17083 | -0.032 | -3.468
-15 | -0.596 | 0.15902 | -0.033 | -3.749
-14.5 | -0.597 | 0.15045 | -0.034 | -3.969
-14 | -0.595 | 0.13803 | -0.034 | -4.31
-13.5 | -0.589 | 0.12819 | -0.035 | -4.596
-13 | -0.58 | 0.1183 | -0.036 | -4.902
-12.5 | -0.567 | 0.11217 | -0.036 | -5.054
-12 | -0.55 | 0.10355 | -0.038 | -5.315
-11.5 | -0.53 | 0.09499 | -0.038 | -5.576
-11 | -0.505 | 0.08924 | -0.039 | -5.664
-10.5 | -0.478 | 0.08277 | -0.04 | -5.771
-10 | -0.447 | 0.0775 | -0.042 | -5.762
-9.5 | -0.412 | 0.07284 | -0.043 | -5.659
-9 | -0.375 | 0.06814 | -0.044 | -5.504
-8.5 | -0.335 | 0.06376 | -0.045 | -5.247
-8 | -0.292 | 0.05962 | -0.046 | -4.899
-7.5 | -0.248 | 0.05601 | -0.048 | -4.43
-7 | -0.203 | 0.05258 | -0.049 | -3.857
-6.5 | -0.156 | 0.0494 | -0.052 | -3.166
-6 | -0.109 | 0.04671 | -0.054 | -2.332
-5.5 | -0.061 | 0.04427 | -0.055 | -1.37
-5 | -0.012 | 0.04215 | -0.057 | -0.279
-4.5 | 0.038 | 0.04033 | -0.058 | 0.932
-4 | 0.087 | 0.03872 | -0.059 | 2.253
-3.5 | 0.137 | 0.03724 | -0.061 | 3.683
-3 | 0.187 | 0.03584 | -0.064 | 5.232
-2.5 | 0.293 | 0.01523 | -0.116 | 19.236
-2 | 0.355 | 0.01524 | -0.117 | 23.319
-1.5 | 0.417 | 0.01523 | -0.118 | 27.394
-1 | 0.479 | 0.01529 | -0.119 | 31.307
-0.5 | 0.54 | 0.01433 | -0.12 | 37.698
0 | 0.59 | 0.01481 | -0.121 | 39.829
0.5 | 0.649 | 0.01504 | -0.122 | 43.173
1 | 0.709 | 0.01532 | -0.123 | 46.265
1.5 | 0.767 | 0.0156 | -0.124 | 49.179
2 | 0.826 | 0.01596 | -0.124 | 51.726
2.5 | 0.884 | 0.0163 | -0.125 | 54.27
3 | 0.939 | 0.01666 | -0.126 | 56.359
3.5 | 0.996 | 0.01708 | -0.127 | 58.297
4 | 1.052 | 0.01757 | -0.128 | 59.86
4.5 | 1.117 | 0.02306 | -0.13 | 48.447
5 | 1.172 | 0.0239 | -0.13 | 49.034
5.5 | 1.225 | 0.02486 | -0.131 | 49.285
6 | 1.276 | 0.02579 | -0.132 | 49.479
6.5 | 1.325 | 0.02693 | -0.133 | 49.212
7 | 1.371 | 0.02801 | -0.133 | 48.958
7.5 | 1.413 | 0.02917 | -0.134 | 48.439
8 | 1.208 | 0.05552 | -0.073 | 21.762
8.5 | 1.236 | 0.06004 | -0.07 | 20.582
9 | 1.261 | 0.06397 | -0.07 | 19.718
9.5 | 1.284 | 0.06826 | -0.072 | 18.812
10 | 1.298 | 0.07364 | -0.07 | 17.624
10.5 | 1.304 | 0.07913 | -0.068 | 16.479
11 | 1.304 | 0.0865 | -0.064 | 15.075
11.5 | 1.298 | 0.09318 | -0.057 | 13.93
12 | 1.287 | 0.0991 | -0.053 | 12.992
12.5 | 1.271 | 0.10698 | -0.047 | 11.884

## 12. Re 100k Mach 0.10 (2)
BIGFOIL.COM POLAR EXPORT
NACA65A615
NACA65A615 |  |  |  | Cl Max: | 1.3115 | at alpha= | 14 | deg
XFOIL ncrit=9 |  |  |  | L/D Max: | 36.4479 | at alpha= | 9.5 | deg
Re: | 100000 |  |  | Cd Min: | 0.22661 | at alpha= | 19 | deg
Mach: | 0.1 |  |  | Cl=0 at alpha= | -0.1878 | deg
|  |  |  | @ Cl=0.1, Cd= | 0.037269
|  |  |  | @ Cl=0.4, Cd= | 0.045952
|  |  |  | @ Cl=0.6, Cd= | 0.051185
alpha (deg) | Cl | Cd | Cm | Cl/Cd
-12 | -0.4011 | 0.14571 | -0.0368 | -2.7527
-11.5 | -0.4199 | 0.14155 | -0.037 | -2.9664
-11 | -0.4727 | 0.13828 | -0.0408 | -3.4184
-10.5 | -0.4328 | 0.13101 | -0.0331 | -3.3036
-10 | -0.4625 | 0.12668 | -0.0336 | -3.6509
-9.5 | -0.4653 | 0.12058 | -0.0314 | -3.8588
-9 | -0.4774 | 0.11248 | -0.0433 | -4.2443
-8.5 | -0.4413 | 0.10505 | -0.0444 | -4.2009
-8 | -0.4491 | 0.09718 | -0.0499 | -4.6213
-7.5 | -0.5044 | 0.08964 | -0.0553 | -5.627
-7 | -0.5174 | 0.08249 | -0.0571 | -6.2723
-6.5 | -0.507 | 0.07624 | -0.0561 | -6.6501
-5 | -0.4697 | 0.04744 | -0.0534 | -9.9009
-4.5 | -0.4389 | 0.04315 | -0.0499 | -10.1715
-4 | -0.3867 | 0.04014 | -0.0495 | -9.6338
-3.5 | -0.3544 | 0.03838 | -0.0458 | -9.234
-3 | -0.2905 | 0.03745 | -0.0472 | -7.757
-2.5 | -0.2658 | 0.0364 | -0.0426 | -7.3022
-2 | -0.2042 | 0.03595 | -0.0436 | -5.6801
-1.5 | -0.1927 | 0.03575 | -0.0369 | -5.3902
-1 | -0.1553 | 0.03428 | -0.0326 | -4.5303
-0.5 | -0.1413 | 0.03483 | -0.0244 | -4.0568
0 | 0.085 | 0.03682 | -0.0559 | 2.3085
0.5 | 0.1174 | 0.03779 | -0.0565 | 3.1066
1 | 0.1469 | 0.03874 | -0.0549 | 3.7919
1.5 | 0.2085 | 0.03986 | -0.0578 | 5.2308
2 | 0.2342 | 0.04135 | -0.0555 | 5.6638
2.5 | 0.2756 | 0.04284 | -0.0553 | 6.4332
3 | 0.3292 | 0.0442 | -0.0565 | 7.448
3.5 | 0.3871 | 0.04545 | -0.0582 | 8.5171
4 | 0.4264 | 0.04698 | -0.0575 | 9.0762
4.5 | 0.4726 | 0.04832 | -0.0574 | 9.7806
5 | 0.5213 | 0.04956 | -0.0575 | 10.5186
5.5 | 0.5708 | 0.05072 | -0.0576 | 11.2539
6 | 0.6242 | 0.05157 | -0.0579 | 12.1039
6.5 | 0.6801 | 0.05212 | -0.0582 | 13.0487
7 | 0.7143 | 0.05348 | -0.0562 | 13.3564
7.5 | 0.7776 | 0.05263 | -0.056 | 14.7748
9 | 1.093 | 0.03045 | -0.0546 | 35.8949
9.5 | 1.1051 | 0.03032 | -0.046 | 36.4479
10 | 1.0569 | 0.03681 | -0.0352 | 28.7123
10.5 | 1.0464 | 0.04182 | -0.0295 | 25.0215
11 | 1.0659 | 0.04475 | -0.0259 | 23.819
11.5 | 1.1074 | 0.0466 | -0.0236 | 23.7639
12 | 1.1639 | 0.04855 | -0.0228 | 23.9732
12.5 | 1.2331 | 0.05168 | -0.0233 | 23.8603
13 | 1.2836 | 0.05673 | -0.023 | 22.6265
13.5 | 1.2903 | 0.06219 | -0.0191 | 20.7477
14 | 1.3115 | 0.06991 | -0.0177 | 18.7598
14.5 | 1.279 | 0.07665 | -0.0124 | 16.6862
15 | 1.2412 | 0.08521 | -0.0089 | 14.5664
15.5 | 1.1996 | 0.09506 | -0.0074 | 12.6194
16 | 1.1533 | 0.10637 | -0.0083 | 10.8423
16.5 | 1.109 | 0.11932 | -0.0117 | 9.2943
17 | 0.869 | 0.19551 | -0.0613 | 4.4448
17.5 | 0.8759 | 0.20396 | -0.0653 | 4.2945
18 | 0.9136 | 0.21163 | -0.063 | 4.317
18.5 | 0.9001 | 0.21846 | -0.0718 | 4.1202
19 | 0.9041 | 0.22661 | -0.0774 | 3.9897

## 13. Re 100k Mach 0.25 (1)
BIGFOIL.COM POLAR EXPORT
NACA65A615
NACA65A615 |  |  |  | Cl Max: | 1.4 | at alpha= | 7 | deg
JavaFoil+Calcfoil stall+Eppler ext transition |  |  |  | L/D Max: | 59.492 | at alpha= | 4 | deg
Re: | 100000 |  |  | Cd Min: | 0.01458 | at alpha= | -0.5 | deg
Mach: | 0.25 |  |  | Cl=0 at alpha= | -4.8823 | deg
|  |  |  | @ Cl=0.1, Cd= | 0.038788
|  |  |  | @ Cl=0.4, Cd= | 0.015467
|  |  |  | @ Cl=0.6, Cd= | 0.015039
alpha (deg) | Cl | Cd | Cm | Cl/Cd
-17.5 | -0.22 | 0.36498 | -0.03 | -0.603
-17 | -0.274 | 0.32544 | -0.029 | -0.842
-16.5 | -0.321 | 0.3229 | -0.028 | -0.993
-16 | -0.362 | 0.25803 | -0.029 | -1.404
-15.5 | -0.399 | 0.23446 | -0.028 | -1.704
-15 | -0.432 | 0.20969 | -0.03 | -2.06
-14.5 | -0.46 | 0.18076 | -0.031 | -2.542
-14 | -0.482 | 0.1717 | -0.033 | -2.806
-13.5 | -0.498 | 0.14706 | -0.034 | -3.388
-13 | -0.509 | 0.13436 | -0.035 | -3.786
-12.5 | -0.513 | 0.12393 | -0.036 | -4.138
-12 | -0.511 | 0.11452 | -0.037 | -4.459
-11.5 | -0.502 | 0.10269 | -0.037 | -4.89
-11 | -0.488 | 0.09517 | -0.038 | -5.124
-10.5 | -0.468 | 0.08884 | -0.04 | -5.263
-10 | -0.442 | 0.08281 | -0.042 | -5.341
-9.5 | -0.412 | 0.07551 | -0.042 | -5.455
-9 | -0.378 | 0.06977 | -0.044 | -5.411
-8.5 | -0.339 | 0.06555 | -0.046 | -5.165
-8 | -0.297 | 0.06127 | -0.047 | -4.842
-7.5 | -0.253 | 0.05731 | -0.048 | -4.41
-7 | -0.207 | 0.05367 | -0.05 | -3.857
-6.5 | -0.16 | 0.05026 | -0.052 | -3.182
-6 | -0.112 | 0.04735 | -0.055 | -2.357
-5.5 | -0.062 | 0.04489 | -0.056 | -1.385
-5 | -0.012 | 0.04257 | -0.058 | -0.283
-4.5 | 0.039 | 0.04069 | -0.059 | 0.948
-4 | 0.09 | 0.03906 | -0.061 | 2.292
-3.5 | 0.141 | 0.03767 | -0.062 | 3.738
-3 | 0.193 | 0.03618 | -0.065 | 5.322
-2.5 | 0.301 | 0.01542 | -0.119 | 19.522
-2 | 0.365 | 0.01544 | -0.12 | 23.651
-1.5 | 0.429 | 0.01549 | -0.121 | 27.674
-1 | 0.492 | 0.01554 | -0.122 | 31.656
-0.5 | 0.555 | 0.01458 | -0.123 | 38.071
0 | 0.605 | 0.01509 | -0.124 | 40.118
0.5 | 0.667 | 0.01535 | -0.125 | 43.42
1 | 0.727 | 0.01567 | -0.126 | 46.403
1.5 | 0.787 | 0.01598 | -0.127 | 49.253
2 | 0.848 | 0.01634 | -0.128 | 51.883
2.5 | 0.908 | 0.01671 | -0.128 | 54.326
3 | 0.963 | 0.01711 | -0.129 | 56.302
3.5 | 1.021 | 0.01758 | -0.13 | 58.1
4 | 1.078 | 0.01813 | -0.131 | 59.492
4.5 | 1.145 | 0.0239 | -0.133 | 47.913
5 | 1.2 | 0.02486 | -0.134 | 48.288
5.5 | 1.254 | 0.02583 | -0.135 | 48.56
6 | 1.306 | 0.02694 | -0.135 | 48.497
6.5 | 1.355 | 0.02813 | -0.136 | 48.181
7 | 1.4 | 0.02937 | -0.137 | 47.688
7.5 | 1.199 | 0.0531 | -0.073 | 22.571
8 | 1.227 | 0.05715 | -0.072 | 21.474
8.5 | 1.252 | 0.06157 | -0.071 | 20.335
9 | 1.273 | 0.06616 | -0.073 | 19.241
9.5 | 1.285 | 0.07181 | -0.071 | 17.899
10 | 1.288 | 0.07851 | -0.068 | 16.402
10.5 | 1.278 | 0.08454 | -0.061 | 15.121
11 | 1.26 | 0.0911 | -0.056 | 13.835
11.5 | 1.233 | 0.0997 | -0.048 | 12.366
12 | 1.197 | 0.10831 | -0.044 | 11.047

## 14. Re 100k Mach 0.25 (2)
BIGFOIL.COM POLAR EXPORT
NACA65A615
NACA65A615 |  |  |  | Cl Max: | 1.2543 | at alpha= | 13 | deg
XFOIL ncrit=9 |  |  |  | L/D Max: | 31.4042 | at alpha= | 9 | deg
Re: | 100000 |  |  | Cd Min: | 0.21792 | at alpha= | 18 | deg
Mach: | 0.25 |  |  | Cl=0 at alpha= | 0.021725 | deg
|  |  |  | @ Cl=0.1, Cd= | 0.038176
|  |  |  | @ Cl=0.4, Cd= | 0.047805
|  |  |  | @ Cl=0.6, Cd= | 0.052995
alpha (deg) | Cl | Cd | Cm | Cl/Cd
-11.5 | -0.4312 | 0.14677 | -0.0388 | -2.9379
-11 | -0.4218 | 0.13957 | -0.0352 | -3.0221
-10.5 | -0.424 | 0.13518 | -0.0327 | -3.1366
-10 | -0.4744 | 0.13181 | -0.0358 | -3.5991
-9.5 | -0.4295 | 0.12313 | -0.0365 | -3.4882
-9 | -0.4189 | 0.11476 | -0.0437 | -3.6502
-8.5 | -0.4628 | 0.10764 | -0.056 | -4.2995
-8 | -0.436 | 0.1007 | -0.0553 | -4.3297
-7.5 | -0.434 | 0.09456 | -0.0557 | -4.5897
-7 | -0.456 | 0.08846 | -0.0562 | -5.1549
-6.5 | -0.5035 | 0.08169 | -0.058 | -6.1635
-6 | -0.4672 | 0.07579 | -0.056 | -6.1644
-5 | -0.4794 | 0.05073 | -0.0567 | -9.45
-4.5 | -0.4436 | 0.04561 | -0.0543 | -9.7259
-4 | -0.4074 | 0.043 | -0.0507 | -9.4744
-3.5 | -0.3578 | 0.03986 | -0.0499 | -8.9764
-3 | -0.3206 | 0.03865 | -0.0466 | -8.295
-2.5 | -0.2636 | 0.03741 | -0.0466 | -7.0462
-2 | -0.2334 | 0.03684 | -0.0423 | -6.3355
-1.5 | -0.1852 | 0.03657 | -0.0409 | -5.0643
-1 | -0.1649 | 0.0363 | -0.0354 | -4.5427
-0.5 | -0.1373 | 0.0356 | -0.0272 | -3.8567
0 | -0.0068 | 0.03662 | -0.0413 | -0.18569
0.5 | 0.1497 | 0.0389 | -0.0619 | 3.8483
1 | 0.1447 | 0.03947 | -0.0552 | 3.6661
1.5 | 0.1798 | 0.04073 | -0.0542 | 4.4144
2 | 0.2368 | 0.04205 | -0.0561 | 5.6314
2.5 | 0.283 | 0.04346 | -0.0563 | 6.5117
3 | 0.3212 | 0.04505 | -0.0555 | 7.1299
3.5 | 0.3646 | 0.04664 | -0.0553 | 7.8173
4 | 0.4114 | 0.04818 | -0.0554 | 8.5388
4.5 | 0.461 | 0.04956 | -0.0556 | 9.3019
5 | 0.5097 | 0.05097 | -0.0556 | 10
5.5 | 0.5599 | 0.05225 | -0.0557 | 10.7158
6 | 0.6137 | 0.05325 | -0.0559 | 11.5249
6.5 | 0.6714 | 0.05389 | -0.0561 | 12.4587
7 | 0.735 | 0.0539 | -0.0564 | 13.6364
7.5 | 0.7758 | 0.0544 | -0.0541 | 14.261
9 | 1.069 | 0.03404 | -0.048 | 31.4042
9.5 | 1.0768 | 0.03442 | -0.0387 | 31.2841
10 | 1.0361 | 0.0413 | -0.0304 | 25.0872
10.5 | 1.0385 | 0.04557 | -0.0255 | 22.7891
11 | 1.0665 | 0.04806 | -0.0221 | 22.191
11.5 | 1.1218 | 0.04954 | -0.02 | 22.6443
12 | 1.1857 | 0.05212 | -0.0191 | 22.7494
12.5 | 1.2308 | 0.05668 | -0.0174 | 21.7149
13 | 1.2543 | 0.06297 | -0.0151 | 19.919
13.5 | 1.2346 | 0.06983 | -0.0107 | 17.6801
14 | 1.207 | 0.07792 | -0.0075 | 15.4902
14.5 | 1.1703 | 0.08727 | -0.0061 | 13.4101
15 | 1.1182 | 0.09939 | -0.0074 | 11.2506
15.5 | 1.0585 | 0.11473 | -0.0129 | 9.226
16 | 1.0031 | 0.13282 | -0.0224 | 7.5523
16.5 | 0.9619 | 0.15281 | -0.0338 | 6.2947
17.5 | 0.8854 | 0.20912 | -0.0682 | 4.2339
18 | 0.9248 | 0.21792 | -0.0661 | 4.2438

## 15. Re 100k Mach 0.50 (1)
BIGFOIL.COM POLAR EXPORT
NACA65A615
NACA65A615 |  |  |  | Cl Max: | 1.38 | at alpha= | 5.5 | deg
JavaFoil+Calcfoil stall+Eppler ext transition |  |  |  | L/D Max: | 56.592 | at alpha= | 3.5 | deg
Re: | 100000 |  |  | Cd Min: | 0.01585 | at alpha= | -0.5 | deg
Mach: | 0.5 |  |  | Cl=0 at alpha= | -4.8839 | deg
|  |  |  | @ Cl=0.1, Cd= | 0.04061
|  |  |  | @ Cl=0.4, Cd= | 0.017692
|  |  |  | @ Cl=0.6, Cd= | 0.01609
alpha (deg) | Cl | Cd | Cm | Cl/Cd
-20 | -0.846 | 0.33019 | -0.05 | -2.561
-19.5 | -0.818 | 0.31836 | -0.051 | -2.57
-19 | -0.791 | 0.3126 | -0.051 | -2.53
-18.5 | -0.764 | 0.31468 | -0.051 | -2.427
-18 | -0.736 | 0.31018 | -0.052 | -2.374
-17.5 | -0.709 | 0.28959 | -0.052 | -2.447
-17 | -0.681 | 0.285 | -0.053 | -2.39
-16.5 | -0.652 | 0.28962 | -0.051 | -2.252
-16 | -0.624 | 0.27023 | -0.05 | -2.309
-15.5 | -0.596 | 0.27367 | -0.051 | -2.179
-15 | -0.569 | 0.25231 | -0.051 | -2.254
-14.5 | -0.541 | 0.26578 | -0.052 | -2.035
-14 | -0.513 | 0.26195 | -0.052 | -1.959
-13.5 | -0.485 | 0.25821 | -0.053 | -1.879
-13 | -0.456 | 0.2329 | -0.05 | -1.959
-12.5 | -0.428 | 0.22324 | -0.049 | -1.918
-12 | -0.4 | 0.20469 | -0.05 | -1.956
-11.5 | -0.372 | 0.21578 | -0.05 | -1.726
-11 | -0.344 | 0.21013 | -0.051 | -1.639
-10.5 | -0.316 | 0.18169 | -0.046 | -1.738
-10 | -0.288 | 0.177 | -0.047 | -1.626
-9.5 | -0.26 | 0.17349 | -0.048 | -1.497
-9 | -0.231 | 0.14837 | -0.042 | -1.559
-8.5 | -0.203 | 0.14658 | -0.042 | -1.387
-8 | -0.275 | 0.08068 | -0.045 | -3.412
-7.5 | -0.256 | 0.06854 | -0.05 | -3.73
-7 | -0.218 | 0.06069 | -0.052 | -3.592
-6.5 | -0.172 | 0.05536 | -0.054 | -3.11
-6 | -0.122 | 0.05125 | -0.057 | -2.375
-5.5 | -0.068 | 0.04783 | -0.06 | -1.432
-5 | -0.013 | 0.04484 | -0.063 | -0.297
-4.5 | 0.043 | 0.04252 | -0.065 | 1.007
-4 | 0.1 | 0.04061 | -0.066 | 2.453
-3.5 | 0.157 | 0.0391 | -0.068 | 4.012
-3 | 0.214 | 0.03785 | -0.07 | 5.665
-2.5 | 0.272 | 0.03661 | -0.073 | 7.441
-2 | 0.408 | 0.01651 | -0.134 | 24.74
-1.5 | 0.479 | 0.0166 | -0.135 | 28.859
-1 | 0.55 | 0.01666 | -0.136 | 33.017
-0.5 | 0.621 | 0.01585 | -0.137 | 39.159
0 | 0.673 | 0.01657 | -0.138 | 40.606
0.5 | 0.741 | 0.01692 | -0.139 | 43.803
1 | 0.809 | 0.01728 | -0.14 | 46.804
1.5 | 0.876 | 0.01772 | -0.141 | 49.438
2 | 0.944 | 0.01823 | -0.142 | 51.757
2.5 | 1.011 | 0.01878 | -0.143 | 53.811
3 | 1.07 | 0.01937 | -0.144 | 55.268
3.5 | 1.134 | 0.02003 | -0.145 | 56.592
4 | 1.205 | 0.02675 | -0.147 | 45.028
4.5 | 1.265 | 0.02813 | -0.148 | 44.991
5 | 1.324 | 0.02954 | -0.149 | 44.827
5.5 | 1.38 | 0.03108 | -0.15 | 44.412
6 | 1.194 | 0.04647 | -0.083 | 25.695
6.5 | 1.226 | 0.05108 | -0.079 | 24.007
7 | 1.247 | 0.05644 | -0.077 | 22.086
7.5 | 1.246 | 0.06227 | -0.078 | 20.018
8 | 1.201 | 0.07226 | -0.071 | 16.628
8.5 | 1.006 | 0.09078 | -0.043 | 11.081
9 | 0.769 | 0.16218 | -0.053 | 4.741
9.5 | 0.796 | 0.15648 | -0.056 | 5.087
10 | 0.824 | 0.18591 | -0.063 | 4.431
10.5 | 0.852 | 0.20462 | -0.072 | 4.164

## 16. Re 100k Mach 0.50 (2)
BIGFOIL.COM POLAR EXPORT
NACA65A615
NACA65A615 |  |  |  | Cl Max: | 1.1147 | at alpha= | 11.5 | deg
XFOIL ncrit=9 |  |  |  | L/D Max: | 21.7623 | at alpha= | 9 | deg
Re: | 100000 |  |  | Cd Min: | 0.26595 | at alpha= | 19.5 | deg
Mach: | 0.5 |  |  | Cl=0 at alpha= | 0.81011 | deg
|  |  |  | @ Cl=0.1, Cd= | 0.042827
|  |  |  | @ Cl=0.4, Cd= | 0.052279
|  |  |  | @ Cl=0.6, Cd= | 0.059125
alpha (deg) | Cl | Cd | Cm | Cl/Cd
-10 | -0.3633 | 0.13879 | -0.0515 | -2.6176
-9.5 | -0.3559 | 0.13261 | -0.0591 | -2.6838
-9 | -0.3178 | 0.12401 | -0.0592 | -2.5627
-8.5 | -0.3078 | 0.11749 | -0.0624 | -2.6198
-7.5 | -0.2935 | 0.10482 | -0.0675 | -2.8
-7 | -0.3056 | 0.09986 | -0.0666 | -3.0603
-6.5 | -0.3723 | 0.09645 | -0.0656 | -3.86
-5.5 | -0.4411 | 0.07047 | -0.0778 | -6.2594
-5 | -0.4608 | 0.06478 | -0.072 | -7.1133
-4.5 | -0.4579 | 0.05759 | -0.0694 | -7.951
-4 | -0.442 | 0.05255 | -0.0647 | -8.411
-3.5 | -0.4124 | 0.04812 | -0.0608 | -8.5702
-3 | -0.3716 | 0.04502 | -0.0572 | -8.2541
-2.5 | -0.3304 | 0.04309 | -0.053 | -7.6677
-2 | -0.2777 | 0.04146 | -0.0505 | -6.698
-1.5 | -0.235 | 0.04081 | -0.0467 | -5.7584
-1 | -0.1838 | 0.04018 | -0.0441 | -4.5744
-0.5 | -0.1577 | 0.04009 | -0.0381 | -3.9336
0 | -0.1188 | 0.03922 | -0.031 | -3.0291
0.5 | -0.0761 | 0.03977 | -0.0263 | -1.9135
1.5 | 0.1693 | 0.04403 | -0.0543 | 3.8451
2 | 0.2037 | 0.04533 | -0.0527 | 4.4937
2.5 | 0.2461 | 0.04692 | -0.052 | 5.2451
3 | 0.2926 | 0.04869 | -0.0519 | 6.0094
3.5 | 0.3445 | 0.05042 | -0.0522 | 6.8326
4 | 0.3971 | 0.05219 | -0.0524 | 7.6087
4.5 | 0.4524 | 0.05389 | -0.0528 | 8.3949
5 | 0.5117 | 0.05543 | -0.0533 | 9.2315
5.5 | 0.5561 | 0.05732 | -0.0522 | 9.7017
6 | 0.6006 | 0.05915 | -0.051 | 10.1538
6.5 | 0.6663 | 0.06005 | -0.0511 | 11.0958
7 | 0.7035 | 0.06197 | -0.0488 | 11.3523
7.5 | 0.7867 | 0.06091 | -0.0483 | 12.9158
8 | 0.8404 | 0.05959 | -0.0441 | 14.103
8.5 | 0.9465 | 0.05188 | -0.0385 | 18.244
9 | 1.0237 | 0.04704 | -0.0317 | 21.7623
9.5 | 1.0142 | 0.05096 | -0.0236 | 19.9019
10 | 1.0075 | 0.05666 | -0.0188 | 17.7815
10.5 | 1.0408 | 0.05928 | -0.014 | 17.5574
11 | 1.0909 | 0.06155 | -0.0095 | 17.7238
11.5 | 1.1147 | 0.06712 | -0.0063 | 16.6076
12 | 1.1122 | 0.07487 | -0.0043 | 14.8551
12.5 | 1.0799 | 0.08561 | -0.0049 | 12.6142
13 | 1.0383 | 0.09845 | -0.0085 | 10.5465
13.5 | 0.9882 | 0.11425 | -0.0162 | 8.6495
14 | 0.9365 | 0.13385 | -0.0283 | 6.9966
14.5 | 0.9075 | 0.15259 | -0.0397 | 5.9473
15 | 0.899 | 0.16739 | -0.0481 | 5.3707
15.5 | 0.8992 | 0.18055 | -0.0553 | 4.9803
16 | 0.9066 | 0.1924 | -0.0616 | 4.7121
17 | 0.9138 | 0.22204 | -0.08 | 4.1155
17.5 | 0.9569 | 0.23438 | -0.0795 | 4.0827
18 | 0.9488 | 0.23953 | -0.0892 | 3.9611
18.5 | 0.9688 | 0.24907 | -0.0934 | 3.8897
19 | 0.9883 | 0.25737 | -0.0979 | 3.84
19.5 | 1.0014 | 0.26595 | -0.1045 | 3.7654

## 17. Re 250k Mach 0.00 (1)
BIGFOIL.COM POLAR EXPORT
NACA65A615
NACA65A615 |  |  |  | Cl Max: | 1.572 | at alpha= | 11 | deg
JavaFoil+Calcfoil stall+Eppler ext transition |  |  |  | L/D Max: | 88.563 | at alpha= | 4 | deg
Re: | 250000 |  |  | Cd Min: | 0.01004 | at alpha= | -0.5 | deg
Mach: | 0 |  |  | Cl=0 at alpha= | -4.8966 | deg
|  |  |  | @ Cl=0.1, Cd= | 0.011616
|  |  |  | @ Cl=0.4, Cd= | 0.011455
|  |  |  | @ Cl=0.6, Cd= | 0.010293
alpha (deg) | Cl | Cd | Cm | Cl/Cd
-20 | -0.525 | 0.23973 | -0.029 | -2.19
-19.5 | -0.539 | 0.23519 | -0.03 | -2.292
-19 | -0.553 | 0.21886 | -0.031 | -2.526
-18.5 | -0.566 | 0.20365 | -0.031 | -2.777
-18 | -0.578 | 0.19571 | -0.032 | -2.951
-17.5 | -0.588 | 0.18043 | -0.033 | -3.261
-17 | -0.598 | 0.17151 | -0.033 | -3.484
-16.5 | -0.605 | 0.15784 | -0.034 | -3.834
-16 | -0.611 | 0.15112 | -0.035 | -4.042
-15.5 | -0.614 | 0.14109 | -0.036 | -4.354
-15 | -0.615 | 0.13142 | -0.036 | -4.679
-14.5 | -0.613 | 0.12701 | -0.038 | -4.829
-14 | -0.608 | 0.11543 | -0.038 | -5.27
-13.5 | -0.6 | 0.1089 | -0.038 | -5.509
-13 | -0.589 | 0.10303 | -0.04 | -5.715
-12.5 | -0.574 | 0.09624 | -0.041 | -5.962
-12 | -0.555 | 0.08904 | -0.041 | -6.235
-11.5 | -0.533 | 0.08328 | -0.043 | -6.405
-11 | -0.508 | 0.07913 | -0.043 | -6.419
-10.5 | -0.479 | 0.07307 | -0.044 | -6.559
-10 | -0.447 | 0.06885 | -0.045 | -6.496
-9.5 | -0.413 | 0.06449 | -0.047 | -6.398
-9 | -0.375 | 0.06025 | -0.048 | -6.224
-8.5 | -0.334 | 0.05666 | -0.05 | -5.901
-8 | -0.292 | 0.05336 | -0.051 | -5.47
-7.5 | -0.248 | 0.04994 | -0.054 | -4.966
-7 | -0.203 | 0.04673 | -0.056 | -4.339
-6.5 | -0.156 | 0.04398 | -0.058 | -3.554
-6 | -0.109 | 0.04143 | -0.06 | -2.629
-5.5 | -0.061 | 0.03912 | -0.062 | -1.551
-5 | -0.012 | 0.03726 | -0.063 | -0.315
-4.5 | 0.046 | 0.01205 | -0.114 | 3.842
-4 | 0.107 | 0.01156 | -0.115 | 9.292
-3.5 | 0.169 | 0.01147 | -0.115 | 14.702
-3 | 0.23 | 0.01161 | -0.116 | 19.823
-2.5 | 0.292 | 0.0115 | -0.117 | 25.359
-2 | 0.354 | 0.01147 | -0.118 | 30.844
-1.5 | 0.415 | 0.01145 | -0.119 | 36.254
-1 | 0.476 | 0.01145 | -0.12 | 41.604
-0.5 | 0.538 | 0.01004 | -0.121 | 53.515
0 | 0.592 | 0.01027 | -0.122 | 57.691
0.5 | 0.652 | 0.01044 | -0.123 | 62.467
1 | 0.712 | 0.01063 | -0.124 | 67.017
1.5 | 0.772 | 0.01082 | -0.124 | 71.357
2 | 0.832 | 0.01102 | -0.125 | 75.481
2.5 | 0.891 | 0.01121 | -0.126 | 79.514
3 | 0.946 | 0.01142 | -0.127 | 82.825
3.5 | 1.004 | 0.0117 | -0.128 | 85.759
4 | 1.061 | 0.01197 | -0.129 | 88.563
4.5 | 1.116 | 0.01877 | -0.13 | 59.44
5 | 1.171 | 0.01954 | -0.13 | 59.904
5.5 | 1.225 | 0.02028 | -0.131 | 60.402
6 | 1.277 | 0.02106 | -0.132 | 60.63
6.5 | 1.326 | 0.02196 | -0.133 | 60.383
7 | 1.372 | 0.02287 | -0.133 | 59.975
7.5 | 1.413 | 0.02391 | -0.134 | 59.112
8 | 1.451 | 0.02489 | -0.135 | 58.322
8.5 | 1.486 | 0.02605 | -0.135 | 57.059
9 | 1.517 | 0.02733 | -0.136 | 55.504
9.5 | 1.542 | 0.02898 | -0.137 | 53.22
10 | 1.56 | 0.03045 | -0.137 | 51.243
10.5 | 1.57 | 0.03201 | -0.138 | 49.067
11 | 1.572 | 0.03368 | -0.138 | 46.686
11.5 | 1.315 | 0.08103 | -0.077 | 16.233
12 | 1.308 | 0.08605 | -0.076 | 15.203
12.5 | 1.293 | 0.09371 | -0.071 | 13.796
13 | 1.275 | 0.09996 | -0.069 | 12.754
13.5 | 1.251 | 0.10777 | -0.061 | 11.604
14 | 1.225 | 0.1157 | -0.06 | 10.589
14.5 | 1.195 | 0.1243 | -0.054 | 9.616
15 | 1.164 | 0.1306 | -0.055 | 8.911
15.5 | 1.129 | 0.13964 | -0.052 | 8.086
16 | 1.093 | 0.14558 | -0.053 | 7.51

## 18. Re 250k Mach 0.00 (2)
BIGFOIL.COM POLAR EXPORT
NACA65A615
NACA65A615 |  |  |  | Cl Max: | 1.3117 | at alpha= | 16 | deg
XFOIL ncrit=9 |  |  |  | L/D Max: | 85.6971 | at alpha= | 6.5 | deg
Re: | 250000 |  |  | Cd Min: | 0.2303 | at alpha= | 20 | deg
Mach: | 0 |  |  | Cl=0 at alpha= | -4.1718 | deg
|  |  |  | @ Cl=0.1, Cd= | 0.016099
|  |  |  | @ Cl=0.4, Cd= | 0.013503
|  |  |  | @ Cl=0.6, Cd= | 0.013307
alpha (deg) | Cl | Cd | Cm | Cl/Cd
-20 | -0.4131 | 0.2175 | -0.0405 | -1.8993
-19.5 | -0.4016 | 0.21216 | -0.0425 | -1.8929
-19 | -0.3958 | 0.20685 | -0.0453 | -1.9135
-18.5 | -0.3961 | 0.2015 | -0.047 | -1.9658
-18 | -0.3874 | 0.19667 | -0.0445 | -1.9698
-17.5 | -0.3882 | 0.19338 | -0.0422 | -2.0074
-17 | -0.3907 | 0.18972 | -0.0403 | -2.0594
-16.5 | -0.4046 | 0.18598 | -0.0413 | -2.1755
-16 | -0.4166 | 0.18107 | -0.0419 | -2.3008
-15.5 | -0.4012 | 0.17525 | -0.0383 | -2.2893
-15 | -0.3811 | 0.16879 | -0.0419 | -2.2578
-14.5 | -0.3602 | 0.16063 | -0.0488 | -2.2424
-14 | -0.3616 | 0.15144 | -0.0602 | -2.3877
-13.5 | -0.3264 | 0.14342 | -0.0615 | -2.2758
-13 | -0.3018 | 0.13588 | -0.0675 | -2.2211
-12.5 | -0.3041 | 0.12636 | -0.0777 | -2.4066
-12 | -0.2957 | 0.11547 | -0.0886 | -2.5608
-11.5 | -0.2569 | 0.10912 | -0.0886 | -2.3543
-11 | -0.246 | 0.10207 | -0.0924 | -2.4101
-10.5 | -0.2571 | 0.08519 | -0.1145 | -3.018
-9 | -0.3339 | 0.05626 | -0.1263 | -5.9349
-8.5 | -0.297 | 0.05028 | -0.1304 | -5.9069
-7 | -0.3069 | 0.03044 | -0.1086 | -10.0821
-6.5 | -0.2445 | 0.02669 | -0.1107 | -9.1607
-6 | -0.2152 | 0.0254 | -0.1056 | -8.4724
-5.5 | -0.1444 | 0.02196 | -0.1093 | -6.5756
-5 | -0.0707 | 0.02029 | -0.1132 | -3.4845
-4.5 | -0.0445 | 0.01915 | -0.1075 | -2.3238
-4 | 0.0233 | 0.01769 | -0.1102 | 1.3171
-3.5 | 0.0451 | 0.01705 | -0.1036 | 2.6452
-3 | 0.1115 | 0.0159 | -0.106 | 7.0126
-2.5 | 0.1229 | 0.01484 | -0.0975 | 8.2817
-1 | 0.2053 | 0.01406 | -0.0786 | 14.6017
-0.5 | 0.2759 | 0.0138 | -0.0811 | 19.9928
0.5 | 0.3755 | 0.01362 | -0.0786 | 27.5698
1 | 0.4591 | 0.01322 | -0.0846 | 34.7277
1.5 | 0.4866 | 0.01348 | -0.0793 | 36.0979
2 | 0.5753 | 0.01315 | -0.0865 | 43.749
2.5 | 0.6241 | 0.01346 | -0.086 | 46.367
3 | 0.7336 | 0.01328 | -0.0981 | 55.241
3.5 | 0.8349 | 0.01361 | -0.1091 | 61.3446
4 | 0.9466 | 0.01323 | -0.1212 | 71.5495
4.5 | 1.0204 | 0.01311 | -0.1256 | 77.8337
5 | 1.0538 | 0.01304 | -0.1211 | 80.8129
5.5 | 1.0958 | 0.01288 | -0.1181 | 85.0776
6 | 1.1166 | 0.01308 | -0.1108 | 85.367
6.5 | 1.1372 | 0.01327 | -0.1036 | 85.6971
7 | 1.1541 | 0.0137 | -0.096 | 84.2409
7.5 | 1.1637 | 0.01452 | -0.0874 | 80.1446
8 | 1.1452 | 0.01682 | -0.0751 | 68.0856
8.5 | 1.1084 | 0.02115 | -0.0623 | 52.4066
9 | 1.0767 | 0.02634 | -0.0523 | 40.877
9.5 | 1.0811 | 0.02978 | -0.0472 | 36.3029
10 | 1.0959 | 0.03267 | -0.0436 | 33.5445
10.5 | 1.1089 | 0.03584 | -0.04 | 30.9403
11 | 1.1255 | 0.03882 | -0.0371 | 28.9928
11.5 | 1.1423 | 0.04189 | -0.034 | 27.269
12 | 1.1661 | 0.04444 | -0.0318 | 26.2399
12.5 | 1.1927 | 0.04695 | -0.0293 | 25.4036
13 | 1.216 | 0.04968 | -0.0275 | 24.4767
13.5 | 1.2466 | 0.05224 | -0.0255 | 23.8629
14 | 1.2639 | 0.05557 | -0.0236 | 22.7443
15 | 1.2967 | 0.06314 | -0.0201 | 20.5369
15.5 | 1.3058 | 0.06745 | -0.0188 | 19.3595
16 | 1.3117 | 0.0728 | -0.0173 | 18.0179
16.5 | 1.3011 | 0.07978 | -0.0164 | 16.3086
17 | 1.2908 | 0.08718 | -0.0162 | 14.8061
17.5 | 1.2822 | 0.09428 | -0.0171 | 13.5999
18 | 1.2706 | 0.10233 | -0.0184 | 12.4167
18.5 | 1.2337 | 0.11493 | -0.0223 | 10.7344
19 | 1.1891 | 0.13032 | -0.0295 | 9.1245
19.5 | 0.9923 | 0.19381 | -0.0673 | 5.12
20 | 0.9548 | 0.2303 | -0.0828 | 4.1459

## 19. Re 250k Mach 0.10 (1)
BIGFOIL.COM POLAR EXPORT
NACA65A615
NACA65A615 |  |  |  | Cl Max: | 1.568 | at alpha= | 10.5 | deg
JavaFoil+Calcfoil stall+Eppler ext transition |  |  |  | L/D Max: | 88.488 | at alpha= | 4 | deg
Re: | 250000 |  |  | Cd Min: | 0.0101 | at alpha= | -0.5 | deg
Mach: | 0.1 |  |  | Cl=0 at alpha= | -4.879 | deg
|  |  |  | @ Cl=0.1, Cd= | 0.011644
|  |  |  | @ Cl=0.4, Cd= | 0.011475
|  |  |  | @ Cl=0.6, Cd= | 0.010324
alpha (deg) | Cl | Cd | Cm | Cl/Cd
-19.5 | -0.493 | 0.23793 | -0.03 | -2.074
-19 | -0.51 | 0.22348 | -0.029 | -2.281
-18.5 | -0.526 | 0.21768 | -0.031 | -2.415
-18 | -0.541 | 0.19825 | -0.032 | -2.727
-17.5 | -0.554 | 0.19035 | -0.032 | -2.912
-17 | -0.567 | 0.17838 | -0.033 | -3.178
-16.5 | -0.578 | 0.16698 | -0.034 | -3.459
-16 | -0.586 | 0.15523 | -0.034 | -3.777
-15.5 | -0.593 | 0.14526 | -0.035 | -4.081
-15 | -0.597 | 0.13524 | -0.036 | -4.412
-14.5 | -0.598 | 0.12576 | -0.037 | -4.752
-14 | -0.595 | 0.11743 | -0.038 | -5.07
-13.5 | -0.59 | 0.11087 | -0.038 | -5.319
-13 | -0.58 | 0.10279 | -0.039 | -5.647
-12.5 | -0.568 | 0.097 | -0.04 | -5.851
-12 | -0.551 | 0.0907 | -0.042 | -6.075
-11.5 | -0.53 | 0.08467 | -0.042 | -6.264
-11 | -0.506 | 0.07882 | -0.043 | -6.42
-10.5 | -0.478 | 0.07384 | -0.044 | -6.478
-10 | -0.447 | 0.06904 | -0.046 | -6.481
-9.5 | -0.413 | 0.06489 | -0.047 | -6.363
-9 | -0.376 | 0.06051 | -0.048 | -6.208
-8.5 | -0.335 | 0.05684 | -0.049 | -5.897
-8 | -0.293 | 0.05349 | -0.051 | -5.472
-7.5 | -0.249 | 0.05008 | -0.054 | -4.969
-7 | -0.203 | 0.04705 | -0.056 | -4.325
-6.5 | -0.157 | 0.04419 | -0.058 | -3.551
-6 | -0.109 | 0.04157 | -0.06 | -2.632
-5.5 | -0.061 | 0.03926 | -0.062 | -1.553
-5 | -0.015 | 0.01224 | -0.113 | -1.19
-4.5 | 0.047 | 0.01207 | -0.114 | 3.855
-4 | 0.108 | 0.01158 | -0.115 | 9.319
-3.5 | 0.17 | 0.0117 | -0.116 | 14.486
-3 | 0.231 | 0.01163 | -0.117 | 19.882
-2.5 | 0.293 | 0.01151 | -0.118 | 25.454
-2 | 0.355 | 0.01149 | -0.119 | 30.942
-1.5 | 0.417 | 0.01147 | -0.12 | 36.361
-1 | 0.479 | 0.01148 | -0.12 | 41.714
-0.5 | 0.54 | 0.0101 | -0.121 | 53.5
0 | 0.595 | 0.01031 | -0.122 | 57.745
0.5 | 0.656 | 0.01048 | -0.123 | 62.525
1 | 0.716 | 0.01066 | -0.124 | 67.112
1.5 | 0.776 | 0.01086 | -0.125 | 71.422
2 | 0.836 | 0.01106 | -0.126 | 75.522
2.5 | 0.895 | 0.01126 | -0.127 | 79.542
3 | 0.951 | 0.01148 | -0.128 | 82.805
3.5 | 1.009 | 0.01177 | -0.129 | 85.702
4 | 1.066 | 0.01204 | -0.129 | 88.488
4.5 | 1.121 | 0.01901 | -0.13 | 58.953
5 | 1.176 | 0.01969 | -0.131 | 59.724
5.5 | 1.23 | 0.02044 | -0.132 | 60.185
6 | 1.282 | 0.02122 | -0.133 | 60.419
6.5 | 1.332 | 0.02215 | -0.133 | 60.123
7 | 1.377 | 0.02312 | -0.134 | 59.551
7.5 | 1.418 | 0.02412 | -0.135 | 58.778
8 | 1.456 | 0.02516 | -0.135 | 57.863
8.5 | 1.49 | 0.0263 | -0.136 | 56.657
9 | 1.52 | 0.02768 | -0.137 | 54.907
9.5 | 1.544 | 0.02938 | -0.137 | 52.553
10 | 1.56 | 0.03093 | -0.138 | 50.441
10.5 | 1.568 | 0.03256 | -0.139 | 48.156
11 | 1.566 | 0.03426 | -0.139 | 45.719
11.5 | 1.309 | 0.08176 | -0.077 | 16.008
12 | 1.296 | 0.08733 | -0.074 | 14.841
12.5 | 1.277 | 0.09582 | -0.067 | 13.324
13 | 1.255 | 0.1024 | -0.065 | 12.258
13.5 | 1.23 | 0.10945 | -0.066 | 11.237
14 | 1.197 | 0.11702 | -0.055 | 10.231
14.5 | 1.164 | 0.12391 | -0.055 | 9.392
15 | 1.127 | 0.13124 | -0.054 | 8.588
15.5 | 1.088 | 0.14301 | -0.051 | 7.604

## 20. Re 250k Mach 0.10 (2)
BIGFOIL.COM POLAR EXPORT
NACA65A615
NACA65A615 |  |  |  | Cl Max: | 1.3003 | at alpha= | 15.5 | deg
XFOIL ncrit=9 |  |  |  | L/D Max: | 84.8209 | at alpha= | 6.5 | deg
Re: | 250000 |  |  | Cd Min: | 0.23169 | at alpha= | 20 | deg
Mach: | 0.1 |  |  | Cl=0 at alpha= | -4.0616 | deg
|  |  |  | @ Cl=0.1, Cd= | 0.015933
|  |  |  | @ Cl=0.4, Cd= | 0.013619
|  |  |  | @ Cl=0.6, Cd= | 0.013538
alpha (deg) | Cl | Cd | Cm | Cl/Cd
-20 | -0.4132 | 0.21812 | -0.0407 | -1.8944
-19.5 | -0.4018 | 0.21276 | -0.0427 | -1.8885
-19 | -0.3964 | 0.20754 | -0.0455 | -1.91
-18.5 | -0.3961 | 0.20218 | -0.0469 | -1.9591
-18 | -0.3882 | 0.19746 | -0.0443 | -1.966
-17.5 | -0.3891 | 0.19415 | -0.042 | -2.0041
-17 | -0.3913 | 0.19044 | -0.0402 | -2.0547
-16.5 | -0.4053 | 0.18676 | -0.0413 | -2.1702
-16 | -0.4155 | 0.18171 | -0.0416 | -2.2866
-15.5 | -0.4006 | 0.17597 | -0.0383 | -2.2765
-15 | -0.3779 | 0.16912 | -0.0426 | -2.2345
-14.5 | -0.3576 | 0.16088 | -0.0499 | -2.2228
-14 | -0.3585 | 0.15187 | -0.0611 | -2.3606
-13.5 | -0.3218 | 0.14385 | -0.0623 | -2.2371
-13 | -0.2974 | 0.1362 | -0.0685 | -2.1836
-12.5 | -0.3008 | 0.12676 | -0.0787 | -2.373
-11.5 | -0.2549 | 0.11007 | -0.0881 | -2.3158
-11 | -0.2407 | 0.10259 | -0.0932 | -2.3462
-10.5 | -0.2505 | 0.08609 | -0.1151 | -2.9097
-10 | -0.2863 | 0.07411 | -0.1278 | -3.8632
-9 | -0.319 | 0.05727 | -0.128 | -5.5701
-8.5 | -0.2883 | 0.05109 | -0.1318 | -5.643
-7.5 | -0.3266 | 0.03399 | -0.1146 | -9.6087
-7 | -0.3046 | 0.03086 | -0.1101 | -9.8704
-6.5 | -0.2424 | 0.02698 | -0.1122 | -8.9844
-5 | -0.0819 | 0.02063 | -0.1117 | -3.9699
-4.5 | -0.0427 | 0.01926 | -0.1085 | -2.217
-4 | 0.006 | 0.0181 | -0.1073 | 0.33149
-3.5 | 0.0471 | 0.01709 | -0.1045 | 2.756
-3 | 0.0811 | 0.01656 | -0.1002 | 4.8973
-2.5 | 0.1278 | 0.01501 | -0.0988 | 8.5143
-2 | 0.1208 | 0.01396 | -0.0859 | 8.6533
-1.5 | 0.188 | 0.01371 | -0.0874 | 13.7126
-1 | 0.2061 | 0.01408 | -0.079 | 14.6378
0.5 | 0.379 | 0.01364 | -0.0793 | 27.7859
1.5 | 0.4897 | 0.01353 | -0.0798 | 36.1936
2.5 | 0.6245 | 0.01354 | -0.0858 | 46.1226
3 | 0.7366 | 0.01333 | -0.0983 | 55.2588
3.5 | 0.8347 | 0.01374 | -0.1086 | 60.7496
4 | 0.9453 | 0.01344 | -0.1205 | 70.3348
4.5 | 1.0179 | 0.01327 | -0.1244 | 76.7069
5 | 1.0558 | 0.01314 | -0.1207 | 80.3501
5.5 | 1.1 | 0.01297 | -0.118 | 84.8111
6 | 1.1173 | 0.01319 | -0.11 | 84.7081
6.5 | 1.1366 | 0.0134 | -0.1024 | 84.8209
7 | 1.1542 | 0.01384 | -0.0949 | 83.396
7.5 | 1.1633 | 0.01472 | -0.0863 | 79.0285
8 | 1.1418 | 0.01725 | -0.0736 | 66.1913
8.5 | 1.1044 | 0.02174 | -0.061 | 50.8004
9 | 1.0742 | 0.02693 | -0.0513 | 39.8886
9.5 | 1.0795 | 0.03037 | -0.0464 | 35.5449
10 | 1.0944 | 0.03332 | -0.0428 | 32.8451
10.5 | 1.1076 | 0.03653 | -0.0393 | 30.3203
11 | 1.1238 | 0.0396 | -0.0363 | 28.3788
11.5 | 1.1418 | 0.04261 | -0.0332 | 26.7965
12 | 1.1656 | 0.04522 | -0.031 | 25.7762
12.5 | 1.1927 | 0.04775 | -0.0284 | 24.978
13 | 1.216 | 0.05054 | -0.0266 | 24.0602
13.5 | 1.2455 | 0.05326 | -0.0245 | 23.3853
14 | 1.2626 | 0.0567 | -0.0226 | 22.2681
14.5 | 1.2835 | 0.06029 | -0.0208 | 21.2888
15 | 1.2921 | 0.06482 | -0.019 | 19.9337
15.5 | 1.3003 | 0.06932 | -0.0178 | 18.7579
16 | 1.2987 | 0.07564 | -0.0162 | 17.1695
16.5 | 1.2841 | 0.08338 | -0.0157 | 15.4006
17 | 1.2672 | 0.0919 | -0.016 | 13.7889
17.5 | 1.2537 | 0.10008 | -0.0176 | 12.527
18 | 1.2352 | 0.10953 | -0.0203 | 11.2773
18.5 | 1.2066 | 0.12136 | -0.0248 | 9.9423
19 | 1.1628 | 0.13731 | -0.0329 | 8.4684
19.5 | 0.9573 | 0.21821 | -0.0761 | 4.3871
20 | 0.9567 | 0.23169 | -0.0837 | 4.1292

## 21. Re 250k Mach 0.25 (1)
BIGFOIL.COM POLAR EXPORT
NACA65A615
NACA65A615 |  |  |  | Cl Max: | 1.548 | at alpha= | 10 | deg
JavaFoil+Calcfoil stall+Eppler ext transition |  |  |  | L/D Max: | 87.759 | at alpha= | 4 | deg
Re: | 250000 |  |  | Cd Min: | 0.01027 | at alpha= | -0.5 | deg
Mach: | 0.25 |  |  | Cl=0 at alpha= | -4.9 | deg
|  |  |  | @ Cl=0.1, Cd= | 0.011997
|  |  |  | @ Cl=0.4, Cd= | 0.011664
|  |  |  | @ Cl=0.6, Cd= | 0.010479
alpha (deg) | Cl | Cd | Cm | Cl/Cd
-17.5 | -0.22 | 0.27193 | -0.033 | -0.81
-17 | -0.274 | 0.24105 | -0.032 | -1.138
-16.5 | -0.321 | 0.22746 | -0.031 | -1.411
-16 | -0.363 | 0.19494 | -0.031 | -1.86
-15.5 | -0.4 | 0.18394 | -0.031 | -2.172
-15 | -0.432 | 0.16956 | -0.033 | -2.549
-14.5 | -0.46 | 0.14724 | -0.035 | -3.123
-14 | -0.482 | 0.13979 | -0.036 | -3.448
-13.5 | -0.499 | 0.12278 | -0.037 | -4.061
-13 | -0.509 | 0.11666 | -0.038 | -4.363
-12.5 | -0.513 | 0.10635 | -0.039 | -4.824
-12 | -0.511 | 0.09756 | -0.04 | -5.239
-11.5 | -0.503 | 0.09074 | -0.041 | -5.54
-11 | -0.488 | 0.08401 | -0.042 | -5.811
-10.5 | -0.468 | 0.07797 | -0.043 | -6.003
-10 | -0.443 | 0.07179 | -0.045 | -6.168
-9.5 | -0.412 | 0.06703 | -0.046 | -6.153
-9 | -0.378 | 0.0623 | -0.047 | -6.067
-8.5 | -0.339 | 0.05845 | -0.051 | -5.804
-8 | -0.297 | 0.05468 | -0.051 | -5.436
-7.5 | -0.253 | 0.05105 | -0.054 | -4.964
-7 | -0.208 | 0.04793 | -0.056 | -4.332
-6.5 | -0.16 | 0.04489 | -0.058 | -3.574
-6 | -0.112 | 0.04216 | -0.061 | -2.656
-5.5 | -0.062 | 0.03958 | -0.063 | -1.578
-5 | -0.012 | 0.03747 | -0.064 | -0.323
-4.5 | 0.048 | 0.01217 | -0.117 | 3.925
-4 | 0.111 | 0.01196 | -0.118 | 9.262
-3.5 | 0.174 | 0.01188 | -0.119 | 14.656
-3 | 0.238 | 0.01176 | -0.12 | 20.21
-2.5 | 0.301 | 0.01169 | -0.121 | 25.753
-2 | 0.365 | 0.01167 | -0.122 | 31.301
-1.5 | 0.429 | 0.01166 | -0.123 | 36.748
-1 | 0.492 | 0.01167 | -0.124 | 42.151
-0.5 | 0.555 | 0.01027 | -0.125 | 54.045
0 | 0.611 | 0.01053 | -0.126 | 58.033
0.5 | 0.673 | 0.01069 | -0.126 | 62.926
1 | 0.735 | 0.0109 | -0.127 | 67.44
1.5 | 0.796 | 0.01111 | -0.128 | 71.709
2 | 0.858 | 0.01133 | -0.129 | 75.727
2.5 | 0.919 | 0.0115 | -0.13 | 79.91
3 | 0.976 | 0.0118 | -0.131 | 82.711
3.5 | 1.035 | 0.01208 | -0.132 | 85.669
4 | 1.093 | 0.01245 | -0.133 | 87.759
4.5 | 1.149 | 0.0197 | -0.134 | 58.339
5 | 1.205 | 0.02045 | -0.134 | 58.956
5.5 | 1.261 | 0.02126 | -0.135 | 59.294
6 | 1.312 | 0.02221 | -0.136 | 59.097
6.5 | 1.361 | 0.02321 | -0.137 | 58.617
7 | 1.405 | 0.02427 | -0.137 | 57.884
7.5 | 1.445 | 0.0254 | -0.138 | 56.874
8 | 1.48 | 0.02665 | -0.139 | 55.525
8.5 | 1.508 | 0.02805 | -0.14 | 53.771
9 | 1.53 | 0.02979 | -0.14 | 51.382
9.5 | 1.545 | 0.0316 | -0.141 | 48.91
10 | 1.548 | 0.03341 | -0.141 | 46.338
10.5 | 1.289 | 0.07394 | -0.079 | 17.429
11 | 1.269 | 0.08083 | -0.076 | 15.702
11.5 | 1.238 | 0.08969 | -0.068 | 13.801
12 | 1.199 | 0.09689 | -0.061 | 12.377
12.5 | 1.152 | 0.10412 | -0.057 | 11.067
13 | 1.096 | 0.11138 | -0.047 | 9.839
13.5 | 1.032 | 0.121 | -0.045 | 8.528
14 | 0.96 | 0.13158 | -0.042 | 7.298
14.5 | 0.882 | 0.14546 | -0.042 | 6.065
15 | 0.798 | 0.16135 | -0.04 | 4.948

## 22. Re 250k Mach 0.25 (2)
BIGFOIL.COM POLAR EXPORT
NACA65A615
NACA65A615 |  |  |  | Cl Max: | 1.2572 | at alpha= | 14 | deg
XFOIL ncrit=9 |  |  |  | L/D Max: | 81.5022 | at alpha= | 6 | deg
Re: | 250000 |  |  | Cd Min: | 0.22165 | at alpha= | -20 | deg
Mach: | 0.25 |  |  | Cl=0 at alpha= | -4.1696 | deg
|  |  |  | @ Cl=0.1, Cd= | 0.016616
|  |  |  | @ Cl=0.4, Cd= | 0.014138
|  |  |  | @ Cl=0.6, Cd= | 0.014228
alpha (deg) | Cl | Cd | Cm | Cl/Cd
-20 | -0.4148 | 0.22165 | -0.0417 | -1.8714
-19.5 | -0.4037 | 0.21618 | -0.0437 | -1.8674
-19 | -0.4008 | 0.21152 | -0.0464 | -1.8949
-18.5 | -0.3978 | 0.20605 | -0.0461 | -1.9306
-18 | -0.3935 | 0.20181 | -0.0433 | -1.9499
-17.5 | -0.394 | 0.19832 | -0.0412 | -1.9867
-17 | -0.3948 | 0.19433 | -0.0398 | -2.0316
-16.5 | -0.4095 | 0.19104 | -0.0415 | -2.1435
-16 | -0.4066 | 0.18477 | -0.0402 | -2.2006
-15.5 | -0.3883 | 0.17852 | -0.0408 | -2.1751
-15 | -0.3619 | 0.17081 | -0.047 | -2.1187
-14.5 | -0.3496 | 0.16278 | -0.0559 | -2.1477
-14 | -0.3412 | 0.15359 | -0.0653 | -2.2215
-13.5 | -0.2982 | 0.14585 | -0.0668 | -2.0446
-13 | -0.2811 | 0.13832 | -0.072 | -2.0322
-12.5 | -0.2817 | 0.12881 | -0.0845 | -2.1869
-12 | -0.2571 | 0.11861 | -0.0896 | -2.1676
-11.5 | -0.2311 | 0.11336 | -0.0905 | -2.0386
-11 | -0.2144 | 0.10458 | -0.0987 | -2.0501
-10.5 | -0.2268 | 0.09261 | -0.1131 | -2.449
-10 | -0.2153 | 0.08184 | -0.1187 | -2.6307
-9.5 | -0.1771 | 0.07622 | -0.1233 | -2.3235
-9 | -0.2007 | 0.06297 | -0.1363 | -3.1872
-8.5 | -0.2425 | 0.05494 | -0.1393 | -4.4139
-8 | -0.2957 | 0.04987 | -0.1303 | -5.9294
-7.5 | -0.3039 | 0.03651 | -0.1244 | -8.3237
-6.5 | -0.2669 | 0.03024 | -0.113 | -8.8261
-6 | -0.2074 | 0.02653 | -0.1137 | -7.8176
-5.5 | -0.1768 | 0.02467 | -0.1084 | -7.1666
-5 | -0.1073 | 0.02177 | -0.1112 | -4.9288
-4.5 | -0.0303 | 0.02003 | -0.1148 | -1.5127
-3.5 | 0.0614 | 0.01732 | -0.1104 | 3.545
-3 | 0.084 | 0.01688 | -0.1035 | 4.9763
-2.5 | 0.1113 | 0.01643 | -0.0974 | 6.7742
-1.5 | 0.1526 | 0.0143 | -0.0822 | 10.6713
-1 | 0.2206 | 0.01416 | -0.0832 | 15.5791
-0.5 | 0.2379 | 0.01455 | -0.0745 | 16.3505
0 | 0.3155 | 0.01422 | -0.0782 | 22.1871
1 | 0.4181 | 0.01412 | -0.0758 | 29.6105
2 | 0.5381 | 0.01416 | -0.0778 | 38.0014
3 | 0.7123 | 0.01435 | -0.0918 | 49.6376
3.5 | 0.8418 | 0.01416 | -0.1074 | 59.4492
4 | 0.9517 | 0.01412 | -0.1189 | 67.4008
4.5 | 1.0307 | 0.01384 | -0.1234 | 74.4725
5 | 1.0721 | 0.01368 | -0.1198 | 78.3699
5.5 | 1.0967 | 0.01375 | -0.1127 | 79.76
6 | 1.1231 | 0.01378 | -0.1059 | 81.5022
6.5 | 1.1416 | 0.01408 | -0.0978 | 81.0795
7 | 1.1563 | 0.01474 | -0.0896 | 78.4464
7.5 | 1.1598 | 0.01605 | -0.08 | 72.2617
8 | 1.1253 | 0.01967 | -0.0663 | 57.2089
8.5 | 1.0858 | 0.02489 | -0.0546 | 43.6239
9 | 1.0649 | 0.03 | -0.0467 | 35.4967
9.5 | 1.0736 | 0.03353 | -0.0423 | 32.0191
10 | 1.0867 | 0.03693 | -0.0387 | 29.4259
10.5 | 1.1013 | 0.04033 | -0.0353 | 27.3072
11 | 1.1164 | 0.04374 | -0.0321 | 25.5235
11.5 | 1.1401 | 0.04656 | -0.0292 | 24.4867
12 | 1.1653 | 0.04933 | -0.0266 | 23.6225
12.5 | 1.1936 | 0.0521 | -0.0239 | 22.9098
13 | 1.2243 | 0.05508 | -0.0215 | 22.2277
13.5 | 1.2386 | 0.0592 | -0.0192 | 20.9223
14 | 1.2572 | 0.0635 | -0.0171 | 19.7984
14.5 | 1.2528 | 0.06973 | -0.0151 | 17.9664
15 | 1.2487 | 0.07623 | -0.0139 | 16.3807
15.5 | 1.2419 | 0.08323 | -0.0135 | 14.9213
16 | 1.2161 | 0.09325 | -0.0142 | 13.0413
16.5 | 1.1779 | 0.1058 | -0.0177 | 11.1333
17 | 1.1385 | 0.11991 | -0.0235 | 9.4946
17.5 | 1.0923 | 0.13722 | -0.033 | 7.9602
18 | 1.0481 | 0.15652 | -0.0451 | 6.6963
18.5 | 0.948 | 0.20504 | -0.072 | 4.6235
19 | 0.957 | 0.21279 | -0.0759 | 4.4974

## 23. Re 250k Mach 0.50 (1)
BIGFOIL.COM POLAR EXPORT
NACA65A615
NACA65A615 |  |  |  | Cl Max: | 1.499 | at alpha= | 7 | deg
JavaFoil+Calcfoil stall+Eppler ext transition |  |  |  | L/D Max: | 83.572 | at alpha= | 3.5 | deg
Re: | 250000 |  |  | Cd Min: | 0.0111 | at alpha= | -0.5 | deg
Mach: | 0.5 |  |  | Cl=0 at alpha= | -4.8839 | deg
|  |  |  | @ Cl=0.1, Cd= | 0.03575
|  |  |  | @ Cl=0.4, Cd= | 0.012441
|  |  |  | @ Cl=0.6, Cd= | 0.011508
alpha (deg) | Cl | Cd | Cm | Cl/Cd
-20 | -0.846 | 0.25706 | -0.05 | -3.29
-19.5 | -0.818 | 0.24691 | -0.051 | -3.314
-19 | -0.791 | 0.24277 | -0.051 | -3.258
-18.5 | -0.764 | 0.23378 | -0.052 | -3.267
-18 | -0.736 | 0.22895 | -0.052 | -3.216
-17.5 | -0.709 | 0.22427 | -0.053 | -3.16
-17 | -0.681 | 0.21977 | -0.054 | -3.1
-16.5 | -0.652 | 0.21948 | -0.052 | -2.972
-16 | -0.624 | 0.20687 | -0.051 | -3.017
-15.5 | -0.596 | 0.20433 | -0.052 | -2.919
-15 | -0.569 | 0.19099 | -0.053 | -2.978
-14.5 | -0.541 | 0.19641 | -0.053 | -2.754
-14 | -0.513 | 0.19252 | -0.053 | -2.665
-13.5 | -0.485 | 0.18881 | -0.053 | -2.57
-13 | -0.456 | 0.17823 | -0.051 | -2.561
-12.5 | -0.428 | 0.16939 | -0.05 | -2.528
-12 | -0.4 | 0.15583 | -0.051 | -2.57
-11.5 | -0.372 | 0.15835 | -0.051 | -2.352
-11 | -0.344 | 0.15349 | -0.051 | -2.244
-10.5 | -0.316 | 0.13699 | -0.047 | -2.305
-10 | -0.288 | 0.13315 | -0.048 | -2.161
-9.5 | -0.26 | 0.12559 | -0.048 | -2.068
-9 | -0.231 | 0.11482 | -0.044 | -2.015
-8.5 | -0.203 | 0.11277 | -0.044 | -1.803
-8 | -0.275 | 0.06728 | -0.048 | -4.093
-7.5 | -0.256 | 0.05839 | -0.052 | -4.382
-7 | -0.218 | 0.05353 | -0.055 | -4.075
-6.5 | -0.172 | 0.04873 | -0.059 | -3.539
-6 | -0.122 | 0.04521 | -0.062 | -2.699
-5.5 | -0.069 | 0.04217 | -0.065 | -1.628
-5 | -0.013 | 0.03966 | -0.068 | -0.337
-4.5 | 0.043 | 0.03753 | -0.07 | 1.144
-4 | 0.1 | 0.03575 | -0.072 | 2.797
-3.5 | 0.157 | 0.03437 | -0.073 | 4.581
-3 | 0.265 | 0.01253 | -0.133 | 21.165
-2.5 | 0.336 | 0.01245 | -0.134 | 27.017
-2 | 0.408 | 0.01244 | -0.135 | 32.818
-1.5 | 0.479 | 0.01242 | -0.137 | 38.59
-1 | 0.55 | 0.01248 | -0.138 | 44.076
-0.5 | 0.621 | 0.0111 | -0.139 | 55.916
0 | 0.681 | 0.01147 | -0.14 | 59.345
0.5 | 0.749 | 0.01169 | -0.141 | 64.106
1 | 0.818 | 0.01197 | -0.142 | 68.331
1.5 | 0.887 | 0.01225 | -0.143 | 72.389
2 | 0.955 | 0.01262 | -0.144 | 75.721
2.5 | 1.023 | 0.0129 | -0.145 | 79.328
3 | 1.084 | 0.01331 | -0.146 | 81.456
3.5 | 1.148 | 0.01374 | -0.147 | 83.572
4 | 1.209 | 0.02212 | -0.147 | 54.66
4.5 | 1.269 | 0.0233 | -0.148 | 54.474
5 | 1.328 | 0.02446 | -0.149 | 54.284
5.5 | 1.384 | 0.02575 | -0.15 | 53.76
6 | 1.434 | 0.02727 | -0.151 | 52.577
6.5 | 1.474 | 0.0289 | -0.152 | 51.008
7 | 1.499 | 0.03061 | -0.153 | 48.966
7.5 | 1.496 | 0.03347 | -0.153 | 44.693
8 | 1.207 | 0.06224 | -0.082 | 19.389
8.5 | 1.006 | 0.07435 | -0.045 | 13.531
9 | 0.769 | 0.11884 | -0.054 | 6.471
9.5 | 0.796 | 0.11794 | -0.056 | 6.75
10 | 0.824 | 0.13852 | -0.064 | 5.947
10.5 | 0.852 | 0.15235 | -0.072 | 5.592
11 | 0.879 | 0.15879 | -0.072 | 5.534
11.5 | 0.905 | 0.16539 | -0.073 | 5.475
12 | 0.934 | 0.1605 | -0.08 | 5.819

## 24. Re 250k Mach 0.50 (2)
BIGFOIL.COM POLAR EXPORT
NACA65A615
NACA65A615 |  |  |  | Cl Max: | 1.1533 | at alpha= | 12 | deg
XFOIL ncrit=9 |  |  |  | L/D Max: | 58.5346 | at alpha= | 6.5 | deg
Re: | 250000 |  |  | Cd Min: | 0.24019 | at alpha= | -20 | deg
Mach: | 0.5 |  |  | Cl=0 at alpha= | -3.1733 | deg
|  |  |  | @ Cl=0.1, Cd= | 0.018996
|  |  |  | @ Cl=0.4, Cd= | 0.020055
|  |  |  | @ Cl=0.6, Cd= | 0.020504
alpha (deg) | Cl | Cd | Cm | Cl/Cd
-20 | -0.4345 | 0.24019 | -0.045 | -1.809
-19.5 | -0.4323 | 0.2361 | -0.0465 | -1.831
-19 | -0.4289 | 0.23075 | -0.0452 | -1.8587
-18.5 | -0.4232 | 0.2256 | -0.0428 | -1.8759
-18 | -0.4199 | 0.22108 | -0.0414 | -1.8993
-17.5 | -0.4166 | 0.21637 | -0.0406 | -1.9254
-17 | -0.4165 | 0.2118 | -0.041 | -1.9665
-16.5 | -0.4013 | 0.20413 | -0.0443 | -1.9659
-16 | -0.3674 | 0.19531 | -0.0511 | -1.8811
-15.5 | -0.3388 | 0.18679 | -0.0581 | -1.8138
-15 | -0.3184 | 0.17922 | -0.0686 | -1.7766
-14.5 | -0.2929 | 0.16959 | -0.0747 | -1.7271
-14 | -0.2578 | 0.16123 | -0.079 | -1.599
-13.5 | -0.2297 | 0.15282 | -0.0874 | -1.5031
-12.5 | -0.1866 | 0.13615 | -0.099 | -1.3705
-12 | -0.1555 | 0.12788 | -0.1064 | -1.216
-11.5 | -0.1537 | 0.1211 | -0.1127 | -1.2692
-11 | -0.1415 | 0.1119 | -0.1243 | -1.2645
-10.5 | -0.1077 | 0.10372 | -0.1241 | -1.0384
-10 | -0.0833 | 0.09682 | -0.1287 | -0.86036
-9.5 | -0.079 | 0.08517 | -0.1436 | -0.92756
-9 | -0.0627 | 0.07964 | -0.1427 | -0.78729
-8.5 | -0.0335 | 0.07087 | -0.1525 | -0.4727
-8 | -0.0723 | 0.05472 | -0.1659 | -1.3213
-7.5 | -0.1047 | 0.04754 | -0.1673 | -2.2024
-7 | -0.1412 | 0.04287 | -0.1592 | -3.2937
-6.5 | -0.1651 | 0.03857 | -0.1496 | -4.2805
-6 | -0.1778 | 0.03454 | -0.1392 | -5.1477
-5 | -0.1693 | 0.02929 | -0.1185 | -5.7801
-4.5 | -0.1433 | 0.02576 | -0.1119 | -5.5629
-4 | -0.0783 | 0.0233 | -0.1111 | -3.3605
-3.5 | -0.0441 | 0.02215 | -0.1045 | -1.991
-3 | 0.0234 | 0.02012 | -0.1043 | 1.163
-1.5 | 0.1277 | 0.01859 | -0.0863 | 6.8693
-1 | 0.1206 | 0.01774 | -0.0735 | 6.7982
-0.5 | 0.1758 | 0.01749 | -0.0694 | 10.0515
0 | 0.19 | 0.01884 | -0.0598 | 10.0849
0.5 | 0.2634 | 0.01841 | -0.0601 | 14.3074
1.5 | 0.3535 | 0.01982 | -0.0542 | 17.8355
2.5 | 0.4977 | 0.02055 | -0.0593 | 24.219
3.5 | 0.7419 | 0.02044 | -0.0835 | 36.2965
4.5 | 0.9403 | 0.01987 | -0.0957 | 47.3226
5 | 0.9905 | 0.01978 | -0.092 | 50.0758
5.5 | 1.047 | 0.01933 | -0.0888 | 54.1645
6 | 1.1005 | 0.01902 | -0.0849 | 57.8601
6.5 | 1.1344 | 0.01938 | -0.0782 | 58.5346
7 | 1.1507 | 0.02095 | -0.0699 | 54.926
7.5 | 1.1396 | 0.0241 | -0.0591 | 47.2863
8 | 1.0907 | 0.03054 | -0.0476 | 35.7138
8.5 | 1.0544 | 0.03745 | -0.0398 | 28.1549
9 | 1.0524 | 0.04268 | -0.035 | 24.6579
9.5 | 1.0602 | 0.04745 | -0.0311 | 22.3435
10 | 1.0728 | 0.05195 | -0.0275 | 20.6506
10.5 | 1.0929 | 0.05581 | -0.0236 | 19.5825
11 | 1.1164 | 0.05949 | -0.0198 | 18.7662
11.5 | 1.1419 | 0.06353 | -0.0161 | 17.9742
12 | 1.1533 | 0.06909 | -0.013 | 16.6927
12.5 | 1.1447 | 0.07728 | -0.0116 | 14.8124
13 | 1.1248 | 0.08715 | -0.0121 | 12.9065
13.5 | 1.1003 | 0.09808 | -0.0146 | 11.2184
14 | 1.0717 | 0.11019 | -0.019 | 9.7259
14.5 | 1.0361 | 0.12512 | -0.0271 | 8.2809
15 | 1.0003 | 0.14201 | -0.0376 | 7.0439
15.5 | 0.9694 | 0.16037 | -0.0494 | 6.0448
16 | 0.9514 | 0.17852 | -0.0601 | 5.3294
16.5 | 0.9476 | 0.19366 | -0.0689 | 4.8931
17 | 0.9525 | 0.20659 | -0.0762 | 4.6106

## 25. Re 500k Mach 0.00 (1)
BIGFOIL.COM POLAR EXPORT
NACA65A615
NACA65A615 |  |  |  | Cl Max: | 1.578 | at alpha= | 11 | deg
JavaFoil+Calcfoil stall+Eppler ext transition |  |  |  | L/D Max: | 113.566 | at alpha= | 4 | deg
Re: | 500000 |  |  | Cd Min: | 0.00776 | at alpha= | 1 | deg
Mach: | 0 |  |  | Cl=0 at alpha= | -4.8833 | deg
|  |  |  | @ Cl=0.1, Cd= | 0.0097518
|  |  |  | @ Cl=0.4, Cd= | 0.0095049
|  |  |  | @ Cl=0.6, Cd= | 0.0081853
alpha (deg) | Cl | Cd | Cm | Cl/Cd
-20 | -0.525 | 0.21625 | -0.032 | -2.43
-19.5 | -0.54 | 0.20533 | -0.033 | -2.629
-19 | -0.554 | 0.19272 | -0.035 | -2.872
-18.5 | -0.566 | 0.18178 | -0.035 | -3.115
-18 | -0.578 | 0.17459 | -0.036 | -3.313
-17.5 | -0.589 | 0.16581 | -0.037 | -3.554
-17 | -0.598 | 0.15451 | -0.037 | -3.873
-16.5 | -0.606 | 0.14644 | -0.038 | -4.14
-16 | -0.612 | 0.13749 | -0.039 | -4.45
-15.5 | -0.615 | 0.12852 | -0.04 | -4.787
-15 | -0.616 | 0.11966 | -0.04 | -5.148
-14.5 | -0.614 | 0.11287 | -0.041 | -5.442
-14 | -0.61 | 0.10748 | -0.043 | -5.671
-13.5 | -0.601 | 0.1005 | -0.043 | -5.981
-13 | -0.59 | 0.09381 | -0.045 | -6.291
-12.5 | -0.575 | 0.08823 | -0.046 | -6.519
-12 | -0.557 | 0.08286 | -0.046 | -6.717
-11.5 | -0.535 | 0.07709 | -0.048 | -6.94
-11 | -0.51 | 0.07289 | -0.049 | -6.991
-10.5 | -0.481 | 0.06807 | -0.051 | -7.066
-10 | -0.449 | 0.06393 | -0.052 | -7.023
-9.5 | -0.414 | 0.05946 | -0.053 | -6.965
-9 | -0.376 | 0.05571 | -0.054 | -6.758
-8.5 | -0.336 | 0.05241 | -0.055 | -6.406
-8 | -0.293 | 0.04904 | -0.057 | -5.978
-7.5 | -0.249 | 0.04576 | -0.06 | -5.449
-7 | -0.251 | 0.01103 | -0.108 | -22.759
-6.5 | -0.193 | 0.0108 | -0.109 | -17.893
-6 | -0.135 | 0.01052 | -0.111 | -12.787
-5.5 | -0.075 | 0.01027 | -0.112 | -7.291
-5 | -0.014 | 0.01003 | -0.113 | -1.445
-4.5 | 0.046 | 0.00992 | -0.114 | 4.668
-4 | 0.107 | 0.00973 | -0.115 | 11.034
-3.5 | 0.169 | 0.00968 | -0.116 | 17.422
-3 | 0.23 | 0.00962 | -0.117 | 23.932
-2.5 | 0.292 | 0.00954 | -0.118 | 30.575
-2 | 0.354 | 0.00952 | -0.119 | 37.165
-1.5 | 0.415 | 0.0095 | -0.12 | 43.673
-1 | 0.476 | 0.00955 | -0.121 | 49.879
-0.5 | 0.538 | 0.00804 | -0.122 | 66.829
0 | 0.599 | 0.00819 | -0.123 | 73.167
0.5 | 0.659 | 0.00791 | -0.124 | 83.276
1 | 0.719 | 0.00776 | -0.125 | 92.614
1.5 | 0.778 | 0.00852 | -0.125 | 91.3
2 | 0.837 | 0.00868 | -0.126 | 96.497
2.5 | 0.897 | 0.0088 | -0.127 | 101.958
3 | 0.952 | 0.00897 | -0.128 | 106.095
3.5 | 1.01 | 0.00918 | -0.129 | 110.046
4 | 1.067 | 0.00939 | -0.13 | 113.566
4.5 | 1.118 | 0.01633 | -0.13 | 68.462
5 | 1.173 | 0.01704 | -0.131 | 68.836
5.5 | 1.228 | 0.01768 | -0.131 | 69.419
6 | 1.28 | 0.01834 | -0.132 | 69.796
6.5 | 1.33 | 0.0191 | -0.133 | 69.599
7 | 1.376 | 0.01987 | -0.134 | 69.237
7.5 | 1.419 | 0.02072 | -0.135 | 68.446
8 | 1.457 | 0.02165 | -0.135 | 67.305
8.5 | 1.491 | 0.0227 | -0.136 | 65.71
9 | 1.521 | 0.02386 | -0.137 | 63.736
9.5 | 1.547 | 0.02531 | -0.137 | 61.106
10 | 1.565 | 0.02665 | -0.138 | 58.722
10.5 | 1.575 | 0.02799 | -0.138 | 56.256
11 | 1.578 | 0.02962 | -0.139 | 53.278
11.5 | 1.574 | 0.03113 | -0.14 | 50.574
12 | 1.564 | 0.03249 | -0.14 | 48.143
12.5 | 1.547 | 0.03435 | -0.14 | 45.029
13 | 1.517 | 0.03708 | -0.14 | 40.9
13.5 | 1.261 | 0.098 | -0.08 | 12.868
14 | 1.234 | 0.1049 | -0.078 | 11.763
14.5 | 1.202 | 0.11394 | -0.074 | 10.553
15 | 1.171 | 0.11991 | -0.074 | 9.762
15.5 | 1.134 | 0.13109 | -0.071 | 8.653
16 | 1.099 | 0.13591 | -0.072 | 8.083

## 26. Re 500k Mach 0.00 (2)
BIGFOIL.COM POLAR EXPORT
NACA65A615
NACA65A615 |  |  |  | Cl Max: | 1.3734 | at alpha= | 17.5 | deg
XFOIL ncrit=9 |  |  |  | L/D Max: | 114.644 | at alpha= | 5.5 | deg
Re: | 500000 |  |  | Cd Min: | 0.21449 | at alpha= | -20 | deg
Mach: | 0 |  |  | Cl=0 at alpha= | -5.4276 | deg
|  |  |  | @ Cl=0.1, Cd= | 0.011484
|  |  |  | @ Cl=0.4, Cd= | 0.0081795
|  |  |  | @ Cl=0.6, Cd= | 0.0085132
alpha (deg) | Cl | Cd | Cm | Cl/Cd
-20 | -0.4173 | 0.21449 | -0.0404 | -1.9455
-19.5 | -0.4056 | 0.20986 | -0.0417 | -1.9327
-19 | -0.3979 | 0.20542 | -0.0423 | -1.937
-18.5 | -0.4024 | 0.20203 | -0.0397 | -1.9918
-18 | -0.4015 | 0.19396 | -0.0433 | -2.07
-17.5 | -0.3735 | 0.1869 | -0.0485 | -1.9984
-17 | -0.3483 | 0.18014 | -0.0542 | -1.9335
-16.5 | -0.3381 | 0.17026 | -0.0632 | -1.9858
-16 | -0.3124 | 0.16228 | -0.0672 | -1.9251
-15.5 | -0.2874 | 0.15559 | -0.0725 | -1.8472
-15 | -0.2649 | 0.14805 | -0.0786 | -1.7893
-14.5 | -0.2657 | 0.13673 | -0.0873 | -1.9432
-14 | -0.2447 | 0.12913 | -0.0908 | -1.895
-13.5 | -0.2181 | 0.12305 | -0.0955 | -1.7725
-13 | -0.2126 | 0.11109 | -0.1064 | -1.9138
-12.5 | -0.2105 | 0.10033 | -0.1122 | -2.0981
-12 | -0.1892 | 0.09382 | -0.1167 | -2.0166
-11.5 | -0.3093 | 0.0505 | -0.1503 | -6.1248
-11 | -0.3793 | 0.03352 | -0.1616 | -11.3156
-10.5 | -0.3894 | 0.02703 | -0.1575 | -14.4062
-10 | -0.3719 | 0.02395 | -0.1535 | -15.5282
-9.5 | -0.3387 | 0.02333 | -0.1506 | -14.5178
-9 | -0.302 | 0.02096 | -0.1485 | -14.4084
-8.5 | -0.2703 | 0.01903 | -0.145 | -14.2039
-8 | -0.2227 | 0.01816 | -0.1444 | -12.2632
-7.5 | -0.1829 | 0.01733 | -0.1418 | -10.554
-7 | -0.1342 | 0.01563 | -0.1412 | -8.5861
-6.5 | -0.0926 | 0.01506 | -0.1388 | -6.1487
-6 | -0.0417 | 0.01445 | -0.1382 | -2.8858
-5.5 | -0.0073 | 0.01319 | -0.1345 | -0.55345
-5 | 0.0431 | 0.01259 | -0.1338 | 3.4234
-4.5 | 0.0757 | 0.01179 | -0.1293 | 6.4207
-4 | 0.1226 | 0.0112 | -0.1278 | 10.9464
-3.5 | 0.1623 | 0.01068 | -0.1246 | 15.1966
-3 | 0.2048 | 0.01028 | -0.1221 | 19.9222
-2.5 | 0.2359 | 0.00895 | -0.1177 | 26.3575
-2 | 0.2582 | 0.00802 | -0.1109 | 32.1945
-1.5 | 0.3016 | 0.00802 | -0.1083 | 37.606
-1 | 0.3526 | 0.00809 | -0.1072 | 43.5847
-0.5 | 0.3949 | 0.00817 | -0.1042 | 48.3354
0 | 0.4433 | 0.00826 | -0.1027 | 53.6683
0.5 | 0.4965 | 0.00834 | -0.1024 | 59.5324
1 | 0.5404 | 0.00842 | -0.1 | 64.1805
1.5 | 0.5983 | 0.00851 | -0.1008 | 70.3055
2 | 0.6406 | 0.00859 | -0.0981 | 74.5751
2.5 | 0.6951 | 0.0087 | -0.0982 | 79.8966
3 | 0.7426 | 0.00876 | -0.0968 | 84.7717
3.5 | 0.7908 | 0.0088 | -0.0955 | 89.8636
4 | 0.8406 | 0.0088 | -0.0946 | 95.5227
4.5 | 0.9026 | 0.00881 | -0.0965 | 102.4518
5 | 1.0164 | 0.00899 | -0.1104 | 113.059
5.5 | 1.0788 | 0.00941 | -0.1127 | 114.644
6 | 1.1039 | 0.00981 | -0.1067 | 112.528
6.5 | 1.1213 | 0.01055 | -0.0995 | 106.2844
7 | 1.1173 | 0.01232 | -0.0891 | 90.6899
7.5 | 1.0971 | 0.01555 | -0.0774 | 70.5531
8 | 1.0795 | 0.01934 | -0.0675 | 55.817
8.5 | 1.0818 | 0.02242 | -0.0611 | 48.2516
9 | 1.1029 | 0.02454 | -0.0574 | 44.943
9.5 | 1.1294 | 0.02636 | -0.0546 | 42.8452
10 | 1.1483 | 0.02882 | -0.0511 | 39.8439
10.5 | 1.1672 | 0.03136 | -0.0479 | 37.2194
11 | 1.1924 | 0.03354 | -0.0456 | 35.5516
11.5 | 1.2025 | 0.03696 | -0.0421 | 32.5352
12 | 1.2299 | 0.03912 | -0.0404 | 31.4392
12.5 | 1.2532 | 0.04168 | -0.0387 | 30.0672
13 | 1.2677 | 0.04503 | -0.0363 | 28.1523
13.5 | 1.2916 | 0.0477 | -0.035 | 27.0776
14 | 1.3052 | 0.05135 | -0.0332 | 25.4177
14.5 | 1.3263 | 0.05441 | -0.0321 | 24.376
15 | 1.3392 | 0.05837 | -0.0309 | 22.9433
15.5 | 1.3492 | 0.06272 | -0.0296 | 21.5115
16 | 1.3647 | 0.06667 | -0.0292 | 20.4695
16.5 | 1.3624 | 0.07259 | -0.028 | 18.7684
17 | 1.3692 | 0.07776 | -0.0277 | 17.608
17.5 | 1.3734 | 0.08345 | -0.0281 | 16.4578
18 | 1.3641 | 0.09083 | -0.0283 | 15.0182
18.5 | 1.3616 | 0.09775 | -0.0293 | 13.9294
19 | 1.3553 | 0.10545 | -0.031 | 12.8525
19.5 | 1.3444 | 0.11391 | -0.0331 | 11.8023
20 | 1.335 | 0.12269 | -0.0365 | 10.8811

## 27. Re 500k Mach 0.10 (1)
BIGFOIL.COM POLAR EXPORT
NACA65A615
NACA65A615 |  |  |  | Cl Max: | 1.573 | at alpha= | 11 | deg
JavaFoil+Calcfoil stall+Eppler ext transition |  |  |  | L/D Max: | 113.456 | at alpha= | 4 | deg
Re: | 500000 |  |  | Cd Min: | 0.00795 | at alpha= | 0.5 | deg
Mach: | 0.1 |  |  | Cl=0 at alpha= | -4.879 | deg
|  |  |  | @ Cl=0.1, Cd= | 0.0098344
|  |  |  | @ Cl=0.4, Cd= | 0.0095627
|  |  |  | @ Cl=0.6, Cd= | 0.0082536
alpha (deg) | Cl | Cd | Cm | Cl/Cd
-19.5 | -0.494 | 0.21862 | -0.033 | -2.26
-19 | -0.51 | 0.20454 | -0.033 | -2.495
-18.5 | -0.526 | 0.18939 | -0.034 | -2.778
-18 | -0.541 | 0.18407 | -0.036 | -2.941
-17.5 | -0.555 | 0.17052 | -0.036 | -3.255
-17 | -0.568 | 0.15851 | -0.037 | -3.581
-16.5 | -0.578 | 0.14765 | -0.038 | -3.917
-16 | -0.587 | 0.14064 | -0.038 | -4.175
-15.5 | -0.594 | 0.12952 | -0.039 | -4.584
-15 | -0.598 | 0.1228 | -0.04 | -4.867
-14.5 | -0.599 | 0.11679 | -0.041 | -5.126
-14 | -0.596 | 0.10807 | -0.042 | -5.518
-13.5 | -0.591 | 0.10064 | -0.042 | -5.868
-13 | -0.582 | 0.09559 | -0.044 | -6.085
-12.5 | -0.569 | 0.0897 | -0.045 | -6.341
-12 | -0.553 | 0.08322 | -0.047 | -6.639
-11.5 | -0.532 | 0.0783 | -0.048 | -6.793
-11 | -0.508 | 0.07335 | -0.049 | -6.92
-10.5 | -0.48 | 0.06834 | -0.05 | -7.022
-10 | -0.449 | 0.06415 | -0.053 | -7.001
-9.5 | -0.414 | 0.05982 | -0.053 | -6.927
-9 | -0.377 | 0.05596 | -0.054 | -6.739
-8.5 | -0.337 | 0.05262 | -0.055 | -6.395
-8 | -0.294 | 0.04938 | -0.057 | -5.954
-7.5 | -0.25 | 0.04599 | -0.06 | -5.44
-7 | -0.252 | 0.01111 | -0.109 | -22.689
-6.5 | -0.194 | 0.01082 | -0.11 | -17.946
-6 | -0.135 | 0.01056 | -0.111 | -12.803
-5.5 | -0.075 | 0.01028 | -0.112 | -7.317
-5 | -0.015 | 0.01012 | -0.113 | -1.439
-4.5 | 0.047 | 0.00993 | -0.114 | 4.685
-4 | 0.108 | 0.00982 | -0.115 | 10.983
-3.5 | 0.17 | 0.00969 | -0.116 | 17.488
-3 | 0.231 | 0.00962 | -0.117 | 24.034
-2.5 | 0.293 | 0.00955 | -0.119 | 30.696
-2 | 0.355 | 0.00957 | -0.12 | 37.155
-1.5 | 0.417 | 0.00956 | -0.121 | 43.648
-1 | 0.479 | 0.00957 | -0.122 | 50.037
-0.5 | 0.54 | 0.00806 | -0.123 | 66.993
0 | 0.602 | 0.00826 | -0.124 | 72.838
0.5 | 0.662 | 0.00795 | -0.124 | 83.3
1 | 0.722 | 0.00842 | -0.125 | 85.803
1.5 | 0.782 | 0.00855 | -0.126 | 91.415
2 | 0.841 | 0.00872 | -0.127 | 96.514
2.5 | 0.901 | 0.00883 | -0.128 | 102.028
3 | 0.957 | 0.00901 | -0.129 | 106.17
3.5 | 1.014 | 0.00922 | -0.129 | 109.973
4 | 1.072 | 0.00945 | -0.13 | 113.456
4.5 | 1.123 | 0.01658 | -0.13 | 67.75
5 | 1.179 | 0.01717 | -0.131 | 68.656
5.5 | 1.233 | 0.01782 | -0.132 | 69.2
6 | 1.286 | 0.01851 | -0.133 | 69.457
6.5 | 1.335 | 0.01928 | -0.134 | 69.251
7 | 1.381 | 0.02006 | -0.134 | 68.853
7.5 | 1.424 | 0.02095 | -0.135 | 67.979
8 | 1.462 | 0.02191 | -0.136 | 66.711
8.5 | 1.495 | 0.02294 | -0.137 | 65.17
9 | 1.524 | 0.0241 | -0.137 | 63.236
9.5 | 1.548 | 0.02569 | -0.138 | 60.276
10 | 1.565 | 0.02702 | -0.138 | 57.909
10.5 | 1.572 | 0.02847 | -0.139 | 55.23
11 | 1.573 | 0.03015 | -0.14 | 52.149
11.5 | 1.565 | 0.03173 | -0.14 | 49.339
12 | 1.551 | 0.03313 | -0.141 | 46.822
12.5 | 1.524 | 0.03559 | -0.14 | 42.832
13 | 1.264 | 0.09328 | -0.08 | 13.553
13.5 | 1.238 | 0.0991 | -0.08 | 12.497
14 | 1.205 | 0.10783 | -0.075 | 11.172
14.5 | 1.171 | 0.115 | -0.075 | 10.181
15 | 1.133 | 0.12201 | -0.073 | 9.287
15.5 | 1.092 | 0.13463 | -0.07 | 8.111
16 | 1.05 | 0.13951 | -0.069 | 7.53

## 28. Re 500k Mach 0.10 (2)
BIGFOIL.COM POLAR EXPORT
NACA65A615
NACA65A615 |  |  |  | Cl Max: | 1.361 | at alpha= | 17 | deg
XFOIL ncrit=9 |  |  |  | L/D Max: | 114.051 | at alpha= | 5.5 | deg
Re: | 500000 |  |  | Cd Min: | 0.21515 | at alpha= | -20 | deg
Mach: | 0.1 |  |  | Cl=0 at alpha= | -5.428 | deg
|  |  |  | @ Cl=0.1, Cd= | 0.011541
|  |  |  | @ Cl=0.4, Cd= | 0.0082053
|  |  |  | @ Cl=0.6, Cd= | 0.0085554
alpha (deg) | Cl | Cd | Cm | Cl/Cd
-20 | -0.4174 | 0.21515 | -0.0406 | -1.94
-19.5 | -0.4057 | 0.21051 | -0.0419 | -1.9272
-19 | -0.3987 | 0.20615 | -0.0423 | -1.934
-18.5 | -0.4042 | 0.20293 | -0.0393 | -1.9918
-18 | -0.3992 | 0.19437 | -0.044 | -2.0538
-17.5 | -0.3711 | 0.18723 | -0.0493 | -1.9821
-17 | -0.3461 | 0.18047 | -0.0549 | -1.9178
-16.5 | -0.3355 | 0.17063 | -0.064 | -1.9662
-16 | -0.3092 | 0.16267 | -0.068 | -1.9008
-15.5 | -0.2839 | 0.15593 | -0.0734 | -1.8207
-15 | -0.262 | 0.14841 | -0.0793 | -1.7654
-14.5 | -0.262 | 0.13719 | -0.0881 | -1.9098
-14 | -0.2399 | 0.12965 | -0.0916 | -1.8504
-13.5 | -0.2133 | 0.12347 | -0.0964 | -1.7275
-13 | -0.2076 | 0.11159 | -0.1074 | -1.8604
-12.5 | -0.2045 | 0.10129 | -0.1126 | -2.019
-12 | -0.1823 | 0.09478 | -0.1172 | -1.9234
-11.5 | -0.1552 | 0.08884 | -0.123 | -1.747
-11 | -0.3452 | 0.03559 | -0.1662 | -9.6994
-10 | -0.3665 | 0.02466 | -0.1558 | -14.8621
-9.5 | -0.3333 | 0.02412 | -0.1529 | -13.8184
-9 | -0.2996 | 0.02143 | -0.1504 | -13.9804
-8.5 | -0.2708 | 0.01941 | -0.1462 | -13.9516
-8 | -0.2221 | 0.01841 | -0.1458 | -12.0641
-7.5 | -0.1842 | 0.01751 | -0.1427 | -10.5197
-7 | -0.1334 | 0.01578 | -0.1424 | -8.4537
-6.5 | -0.0938 | 0.01518 | -0.1396 | -6.1792
-6 | -0.0409 | 0.0145 | -0.1393 | -2.8207
-5.5 | -0.0075 | 0.01327 | -0.1352 | -0.56518
-5 | 0.0446 | 0.01264 | -0.1348 | 3.5285
-4.5 | 0.0768 | 0.01186 | -0.1301 | 6.4755
-4 | 0.1204 | 0.01126 | -0.1279 | 10.6927
-3.5 | 0.1637 | 0.01072 | -0.1254 | 15.2705
-3 | 0.2052 | 0.01032 | -0.1226 | 19.8837
-2.5 | 0.2377 | 0.00916 | -0.1183 | 25.9498
-2 | 0.2604 | 0.00804 | -0.1117 | 32.3881
-1.5 | 0.3022 | 0.00804 | -0.1086 | 37.5871
-1 | 0.351 | 0.00812 | -0.107 | 43.2266
-0.5 | 0.3973 | 0.0082 | -0.1048 | 48.4512
0 | 0.4436 | 0.00829 | -0.1028 | 53.5103
0.5 | 0.5006 | 0.00838 | -0.1032 | 59.7375
1 | 0.5418 | 0.00845 | -0.1001 | 64.1183
1.5 | 0.5969 | 0.00855 | -0.1002 | 69.8129
2 | 0.6426 | 0.00863 | -0.0983 | 74.4612
2.5 | 0.6952 | 0.00874 | -0.0979 | 79.5423
3 | 0.746 | 0.0088 | -0.0971 | 84.7727
3.5 | 0.7932 | 0.00885 | -0.0955 | 89.6271
4 | 0.8421 | 0.00885 | -0.0943 | 95.1525
4.5 | 0.9039 | 0.00886 | -0.0961 | 102.0203
5 | 1.0171 | 0.00904 | -0.1097 | 112.5111
5.5 | 1.0812 | 0.00948 | -0.1122 | 114.0506
6 | 1.1058 | 0.0099 | -0.1061 | 111.697
6.5 | 1.123 | 0.01067 | -0.0988 | 105.2484
7 | 1.116 | 0.0126 | -0.0879 | 88.5714
7.5 | 1.0952 | 0.01593 | -0.0763 | 68.7508
8 | 1.0769 | 0.01983 | -0.0664 | 54.3066
8.5 | 1.0815 | 0.02283 | -0.0604 | 47.3719
9 | 1.1021 | 0.02502 | -0.0565 | 44.0488
9.5 | 1.129 | 0.02688 | -0.0537 | 42.0015
10 | 1.1467 | 0.02947 | -0.0502 | 38.9108
10.5 | 1.1663 | 0.03203 | -0.047 | 36.4127
11 | 1.191 | 0.0343 | -0.0447 | 34.723
11.5 | 1.1999 | 0.03788 | -0.0411 | 31.6763
12 | 1.2285 | 0.04002 | -0.0395 | 30.6972
12.5 | 1.2507 | 0.04274 | -0.0377 | 29.263
13 | 1.2666 | 0.04606 | -0.0354 | 27.4989
13.5 | 1.2896 | 0.04888 | -0.0341 | 26.383
14 | 1.304 | 0.05255 | -0.0323 | 24.8145
14.5 | 1.3237 | 0.05584 | -0.0312 | 23.7052
15 | 1.333 | 0.06024 | -0.0298 | 22.1282
15.5 | 1.3446 | 0.06454 | -0.0286 | 20.8336
16 | 1.3547 | 0.06918 | -0.0281 | 19.5822
16.5 | 1.3561 | 0.07486 | -0.0271 | 18.1151
17 | 1.361 | 0.08037 | -0.027 | 16.9342
17.5 | 1.3609 | 0.08673 | -0.0275 | 15.6912
18 | 1.3531 | 0.09417 | -0.0279 | 14.3687
18.5 | 1.3474 | 0.10167 | -0.0292 | 13.2527
19 | 1.3387 | 0.10998 | -0.0314 | 12.1722
19.5 | 1.3249 | 0.11916 | -0.0341 | 11.1187
20 | 1.3135 | 0.12854 | -0.0381 | 10.2186

## 29. Re 500k Mach 0.25 (1)
BIGFOIL.COM POLAR EXPORT
NACA65A615
NACA65A615 |  |  |  | Cl Max: | 1.553 | at alpha= | 10 | deg
JavaFoil+Calcfoil stall+Eppler ext transition |  |  |  | L/D Max: | 112.694 | at alpha= | 4 | deg
Re: | 500000 |  |  | Cd Min: | 0.00799 | at alpha= | 0 | deg
Mach: | 0.25 |  |  | Cl=0 at alpha= | -4.881 | deg
|  |  |  | @ Cl=0.1, Cd= | 0.0099897
|  |  |  | @ Cl=0.4, Cd= | 0.0097
|  |  |  | @ Cl=0.6, Cd= | 0.008075
alpha (deg) | Cl | Cd | Cm | Cl/Cd
-17.5 | -0.221 | 0.20683 | -0.036 | -1.066
-17 | -0.274 | 0.21022 | -0.035 | -1.306
-16.5 | -0.321 | 0.20048 | -0.035 | -1.602
-16 | -0.363 | 0.17089 | -0.034 | -2.123
-15.5 | -0.4 | 0.16316 | -0.034 | -2.45
-15 | -0.432 | 0.14671 | -0.036 | -2.948
-14.5 | -0.46 | 0.1312 | -0.038 | -3.507
-14 | -0.483 | 0.12642 | -0.04 | -3.817
-13.5 | -0.499 | 0.11387 | -0.042 | -4.385
-13 | -0.51 | 0.10469 | -0.042 | -4.868
-12.5 | -0.514 | 0.09646 | -0.043 | -5.327
-12 | -0.512 | 0.08865 | -0.044 | -5.774
-11.5 | -0.503 | 0.08241 | -0.046 | -6.109
-11 | -0.489 | 0.07733 | -0.047 | -6.325
-10.5 | -0.469 | 0.07173 | -0.049 | -6.54
-10 | -0.444 | 0.06665 | -0.052 | -6.664
-9.5 | -0.414 | 0.06224 | -0.053 | -6.648
-9 | -0.379 | 0.05767 | -0.054 | -6.577
-8.5 | -0.34 | 0.05381 | -0.056 | -6.327
-8 | -0.298 | 0.05049 | -0.057 | -5.909
-7.5 | -0.255 | 0.04697 | -0.06 | -5.42
-7 | -0.209 | 0.04385 | -0.062 | -4.76
-6.5 | -0.199 | 0.01109 | -0.113 | -17.919
-6 | -0.138 | 0.01074 | -0.114 | -12.893
-5.5 | -0.077 | 0.01049 | -0.115 | -7.352
-5 | -0.015 | 0.01023 | -0.116 | -1.46
-4.5 | 0.048 | 0.01013 | -0.117 | 4.713
-4 | 0.111 | 0.00996 | -0.119 | 11.125
-3.5 | 0.174 | 0.00984 | -0.12 | 17.697
-3 | 0.238 | 0.00979 | -0.121 | 24.279
-2.5 | 0.301 | 0.00971 | -0.122 | 31.023
-2 | 0.365 | 0.0097 | -0.123 | 37.663
-1.5 | 0.429 | 0.0097 | -0.124 | 44.198
-1 | 0.492 | 0.00973 | -0.125 | 50.579
-0.5 | 0.555 | 0.0083 | -0.126 | 66.869
0 | 0.617 | 0.00799 | -0.127 | 77.197
0.5 | 0.678 | 0.00843 | -0.128 | 80.473
1 | 0.74 | 0.00859 | -0.128 | 86.132
1.5 | 0.801 | 0.00874 | -0.129 | 91.671
2 | 0.863 | 0.00889 | -0.13 | 97.053
2.5 | 0.925 | 0.00904 | -0.131 | 102.294
3 | 0.981 | 0.00925 | -0.132 | 106.067
3.5 | 1.04 | 0.00947 | -0.133 | 109.894
4 | 1.099 | 0.00975 | -0.134 | 112.694
4.5 | 1.152 | 0.01719 | -0.134 | 67.024
5 | 1.208 | 0.01785 | -0.135 | 67.714
5.5 | 1.264 | 0.01854 | -0.136 | 68.154
6 | 1.316 | 0.01934 | -0.136 | 68.052
6.5 | 1.365 | 0.02016 | -0.137 | 67.724
7 | 1.411 | 0.02109 | -0.138 | 66.891
7.5 | 1.45 | 0.02214 | -0.139 | 65.5
8 | 1.484 | 0.02321 | -0.139 | 63.925
8.5 | 1.512 | 0.0244 | -0.14 | 61.979
9 | 1.535 | 0.02602 | -0.141 | 58.978
9.5 | 1.549 | 0.02759 | -0.141 | 56.151
10 | 1.553 | 0.02932 | -0.142 | 52.959
10.5 | 1.542 | 0.03099 | -0.143 | 49.762
11 | 1.519 | 0.03287 | -0.143 | 46.219
11.5 | 1.469 | 0.03631 | -0.142 | 40.454
12 | 1.207 | 0.0884 | -0.078 | 13.656
12.5 | 1.159 | 0.09437 | -0.076 | 12.284
13 | 1.1 | 0.10357 | -0.069 | 10.626
13.5 | 1.034 | 0.11541 | -0.061 | 8.958
14 | 0.961 | 0.12242 | -0.054 | 7.852
14.5 | 0.883 | 0.13377 | -0.052 | 6.599
15 | 0.799 | 0.14422 | -0.046 | 5.537

## 30. Re 500k Mach 0.25 (2)
BIGFOIL.COM POLAR EXPORT
NACA65A615
NACA65A615 |  |  |  | Cl Max: | 1.3146 | at alpha= | 16 | deg
XFOIL ncrit=9 |  |  |  | L/D Max: | 110.914 | at alpha= | 5.5 | deg
Re: | 500000 |  |  | Cd Min: | 0.21891 | at alpha= | -20 | deg
Mach: | 0.25 |  |  | Cl=0 at alpha= | -5.456 | deg
|  |  |  | @ Cl=0.1, Cd= | 0.012085
|  |  |  | @ Cl=0.4, Cd= | 0.0083707
|  |  |  | @ Cl=0.6, Cd= | 0.0087731
alpha (deg) | Cl | Cd | Cm | Cl/Cd
-20 | -0.4185 | 0.21891 | -0.0415 | -1.9117
-19.5 | -0.4079 | 0.21428 | -0.0424 | -1.9036
-19 | -0.406 | 0.21062 | -0.0412 | -1.9276
-18.5 | -0.4087 | 0.20701 | -0.0391 | -1.9743
-18 | -0.3868 | 0.19657 | -0.0479 | -1.9677
-17.5 | -0.3593 | 0.18902 | -0.0534 | -1.9009
-17 | -0.3341 | 0.18223 | -0.0591 | -1.8334
-16.5 | -0.3218 | 0.17257 | -0.0686 | -1.8648
-16 | -0.2919 | 0.16467 | -0.0726 | -1.7726
-15.5 | -0.2653 | 0.15767 | -0.0785 | -1.6826
-15 | -0.2471 | 0.1502 | -0.0834 | -1.6451
-14.5 | -0.2426 | 0.13938 | -0.093 | -1.7406
-14 | -0.2147 | 0.13212 | -0.0963 | -1.625
-13.5 | -0.1883 | 0.12542 | -0.1018 | -1.5014
-13 | -0.1867 | 0.11458 | -0.1111 | -1.6294
-12.5 | -0.1732 | 0.10565 | -0.1158 | -1.6394
-12 | -0.1483 | 0.09885 | -0.121 | -1.5003
-11.5 | -0.1223 | 0.09192 | -0.1277 | -1.3305
-11 | -0.1515 | 0.07257 | -0.141 | -2.0876
-10 | -0.2972 | 0.03076 | -0.1714 | -9.6619
-9.5 | -0.2614 | 0.02971 | -0.1708 | -8.7984
-8.5 | -0.2572 | 0.02273 | -0.1555 | -11.3154
-8 | -0.2149 | 0.01994 | -0.1542 | -10.7773
-7.5 | -0.185 | 0.01881 | -0.1491 | -9.8352
-7 | -0.1351 | 0.01763 | -0.1478 | -7.6631
-6.5 | -0.0949 | 0.01582 | -0.1449 | -5.9987
-6 | -0.0468 | 0.01503 | -0.1432 | -3.1138
-5.5 | -0.0036 | 0.01371 | -0.1405 | -0.26258
-5 | 0.0373 | 0.01307 | -0.1373 | 2.8539
-4.5 | 0.0885 | 0.01241 | -0.1361 | 7.1313
-4 | 0.1196 | 0.01153 | -0.1308 | 10.3729
-3.5 | 0.165 | 0.01108 | -0.1284 | 14.8917
-3 | 0.2114 | 0.01046 | -0.1262 | 20.2103
-2.5 | 0.25 | 0.00997 | -0.1224 | 25.0752
-2 | 0.2603 | 0.00825 | -0.1134 | 31.5515
-1 | 0.352 | 0.00825 | -0.108 | 42.6667
-0.5 | 0.3996 | 0.00837 | -0.1058 | 47.7419
0 | 0.4518 | 0.00846 | -0.1046 | 53.4043
0.5 | 0.4978 | 0.00856 | -0.1022 | 58.1542
1.5 | 0.5985 | 0.00877 | -0.0994 | 68.244
2 | 0.6571 | 0.00889 | -0.0998 | 73.9145
2.5 | 0.7032 | 0.00897 | -0.0976 | 78.3946
3 | 0.7592 | 0.00909 | -0.0975 | 83.5204
3.5 | 0.812 | 0.00914 | -0.0967 | 88.8403
4 | 0.8568 | 0.00915 | -0.0941 | 93.6393
4.5 | 0.9178 | 0.00921 | -0.0952 | 99.6526
5 | 1.0211 | 0.00936 | -0.1059 | 109.0919
5.5 | 1.0925 | 0.00985 | -0.1096 | 110.9137
6 | 1.1166 | 0.01041 | -0.1031 | 107.2622
6.5 | 1.1288 | 0.0115 | -0.0947 | 98.1565
7 | 1.1108 | 0.0142 | -0.0824 | 78.2254
7.5 | 1.0868 | 0.01806 | -0.0709 | 60.1772
8 | 1.0662 | 0.0224 | -0.0613 | 47.5982
8.5 | 1.0804 | 0.02509 | -0.0565 | 43.061
9 | 1.1005 | 0.02759 | -0.0526 | 39.8876
9.5 | 1.1255 | 0.02988 | -0.0495 | 37.6673
10 | 1.137 | 0.03325 | -0.0454 | 34.1955
10.5 | 1.1603 | 0.03588 | -0.0426 | 32.3384
11 | 1.1822 | 0.03871 | -0.04 | 30.5399
11.5 | 1.1955 | 0.0423 | -0.0369 | 28.2624
12 | 1.2203 | 0.0451 | -0.0349 | 27.0576
12.5 | 1.2317 | 0.04904 | -0.0321 | 25.1162
13 | 1.2576 | 0.05201 | -0.0308 | 24.18
13.5 | 1.2692 | 0.05621 | -0.0287 | 22.5796
14 | 1.29 | 0.05988 | -0.0276 | 21.5431
14.5 | 1.2989 | 0.06469 | -0.0261 | 20.0788
15 | 1.3102 | 0.06951 | -0.025 | 18.8491
15.5 | 1.3129 | 0.07536 | -0.0241 | 17.4217
16 | 1.3146 | 0.08161 | -0.0237 | 16.1083
16.5 | 1.3076 | 0.08907 | -0.0236 | 14.6806
17 | 1.3031 | 0.09672 | -0.0249 | 13.4729
17.5 | 1.2849 | 0.10652 | -0.0271 | 12.0625
18 | 1.2648 | 0.11722 | -0.0305 | 10.79
18.5 | 1.24 | 0.12932 | -0.0357 | 9.5886
19 | 1.2113 | 0.14302 | -0.0428 | 8.4694
19.5 | 1.1746 | 0.15921 | -0.0523 | 7.3777
20 | 1.1291 | 0.17952 | -0.0654 | 6.2895

## 31. Re 500k Mach 0.50 (1)
BIGFOIL.COM POLAR EXPORT
NACA65A615
NACA65A615 |  |  |  | Cl Max: | 1.502 | at alpha= | 7 | deg
JavaFoil+Calcfoil stall+Eppler ext transition |  |  |  | L/D Max: | 107.75 | at alpha= | 3.5 | deg
Re: | 500000 |  |  | Cd Min: | 0.00878 | at alpha= | -0.5 | deg
Mach: | 0.5 |  |  | Cl=0 at alpha= | -4.8786 | deg
|  |  |  | @ Cl=0.1, Cd= | 0.010819
|  |  |  | @ Cl=0.4, Cd= | 0.010328
|  |  |  | @ Cl=0.6, Cd= | 0.0092325
alpha (deg) | Cl | Cd | Cm | Cl/Cd
-20 | -0.846 | 0.22028 | -0.05 | -3.84
-19.5 | -0.818 | 0.21381 | -0.051 | -3.828
-19 | -0.791 | 0.20561 | -0.051 | -3.848
-18.5 | -0.764 | 0.19885 | -0.052 | -3.841
-18 | -0.736 | 0.19408 | -0.052 | -3.794
-17.5 | -0.709 | 0.18946 | -0.053 | -3.741
-17 | -0.681 | 0.18499 | -0.054 | -3.683
-16.5 | -0.653 | 0.18726 | -0.053 | -3.486
-16 | -0.624 | 0.17476 | -0.052 | -3.572
-15.5 | -0.596 | 0.17236 | -0.052 | -3.46
-15 | -0.569 | 0.16281 | -0.053 | -3.494
-14.5 | -0.541 | 0.16436 | -0.053 | -3.291
-14 | -0.513 | 0.1605 | -0.054 | -3.197
-13.5 | -0.485 | 0.15679 | -0.054 | -3.095
-13 | -0.457 | 0.14793 | -0.052 | -3.087
-12.5 | -0.428 | 0.14245 | -0.051 | -3.007
-12 | -0.4 | 0.12753 | -0.052 | -3.14
-11.5 | -0.372 | 0.13094 | -0.052 | -2.844
-11 | -0.344 | 0.12635 | -0.053 | -2.726
-10.5 | -0.316 | 0.11358 | -0.049 | -2.781
-10 | -0.288 | 0.11023 | -0.049 | -2.611
-9.5 | -0.26 | 0.10464 | -0.049 | -2.482
-9 | -0.231 | 0.09795 | -0.046 | -2.363
-8.5 | -0.203 | 0.09587 | -0.046 | -2.121
-8 | -0.276 | 0.06142 | -0.052 | -4.488
-7.5 | -0.256 | 0.05402 | -0.057 | -4.743
-7 | -0.219 | 0.04925 | -0.061 | -4.44
-6.5 | -0.173 | 0.04474 | -0.065 | -3.866
-6 | -0.123 | 0.04156 | -0.069 | -2.949
-5.5 | -0.069 | 0.0387 | -0.072 | -1.782
-5 | -0.017 | 0.01119 | -0.13 | -1.479
-4.5 | 0.053 | 0.01096 | -0.131 | 4.843
-4 | 0.123 | 0.01075 | -0.133 | 11.473
-3.5 | 0.194 | 0.01063 | -0.134 | 18.271
-3 | 0.265 | 0.01021 | -0.135 | 25.987
-2.5 | 0.336 | 0.01039 | -0.135 | 32.381
-2 | 0.408 | 0.01032 | -0.136 | 39.59
-1.5 | 0.479 | 0.01028 | -0.137 | 46.634
-1 | 0.55 | 0.01031 | -0.138 | 53.349
-0.5 | 0.621 | 0.00878 | -0.139 | 70.688
0 | 0.684 | 0.00903 | -0.141 | 75.768
0.5 | 0.753 | 0.00921 | -0.142 | 81.758
1 | 0.822 | 0.0094 | -0.143 | 87.457
1.5 | 0.891 | 0.00962 | -0.144 | 92.683
2 | 0.96 | 0.00989 | -0.145 | 97.057
2.5 | 1.029 | 0.0101 | -0.146 | 101.885
3 | 1.09 | 0.0104 | -0.147 | 104.805
3.5 | 1.155 | 0.01072 | -0.148 | 107.75
4 | 1.213 | 0.01924 | -0.148 | 63.052
4.5 | 1.274 | 0.02041 | -0.149 | 62.414
5 | 1.332 | 0.02145 | -0.15 | 62.09
5.5 | 1.388 | 0.02257 | -0.15 | 61.469
6 | 1.437 | 0.02381 | -0.151 | 60.358
6.5 | 1.478 | 0.02533 | -0.152 | 58.336
7 | 1.502 | 0.02689 | -0.153 | 55.883
7.5 | 1.499 | 0.02932 | -0.154 | 51.14
8 | 1.447 | 0.0322 | -0.154 | 44.927
8.5 | 1.007 | 0.06777 | -0.054 | 14.855
9 | 0.769 | 0.09971 | -0.056 | 7.713
9.5 | 0.796 | 0.10058 | -0.058 | 7.917
10 | 0.824 | 0.11353 | -0.064 | 7.257
10.5 | 0.852 | 0.12597 | -0.073 | 6.765
11 | 0.879 | 0.12926 | -0.073 | 6.799
11.5 | 0.906 | 0.13372 | -0.073 | 6.772
12 | 0.934 | 0.13979 | -0.081 | 6.684

## 32. Re 500k Mach 0.50 (2)
BIGFOIL.COM POLAR EXPORT
NACA65A615
NACA65A615 |  |  |  | Cl Max: | 1.1918 | at alpha= | 12.5 | deg
XFOIL ncrit=9 |  |  |  | L/D Max: | 417.812 | at alpha= | -0.5 | deg
Re: | 500000 |  |  | Cd Min: | 0.23953 | at alpha= | -20 | deg
Mach: | 0.5 |  |  | Cl=0 at alpha= | -5.3875 | deg
|  |  |  | @ Cl=0.1, Cd= | 0.0027106
|  |  |  | @ Cl=0.4, Cd= | 0.00095925
|  |  |  | @ Cl=0.6, Cd= | 0.0098287
alpha (deg) | Cl | Cd | Cm | Cl/Cd
-20 | -0.4439 | 0.23953 | -0.0416 | -1.8532
-19.5 | -0.4409 | 0.23527 | -0.0404 | -1.874
-19 | -0.408 | 0.22574 | -0.0489 | -1.8074
-18.5 | -0.379 | 0.21606 | -0.0569 | -1.7541
-18 | -0.35 | 0.20711 | -0.064 | -1.6899
-17.5 | -0.3191 | 0.1986 | -0.0715 | -1.6067
-17 | -0.2905 | 0.18973 | -0.0799 | -1.5311
-16.5 | -0.2667 | 0.18083 | -0.086 | -1.4749
-16 | -0.2358 | 0.17309 | -0.0921 | -1.3623
-15.5 | -0.2062 | 0.16478 | -0.0994 | -1.2514
-15 | -0.1896 | 0.15574 | -0.1085 | -1.2174
-14.5 | -0.1621 | 0.14723 | -0.1123 | -1.101
-14 | -0.1333 | 0.13995 | -0.1177 | -0.95248
-13.5 | -0.1133 | 0.13122 | -0.1267 | -0.86344
-13 | -0.0931 | 0.12166 | -0.1342 | -0.76525
-12.5 | -0.0654 | 0.11577 | -0.1362 | -0.56491
-12 | -0.0421 | 0.10801 | -0.1424 | -0.38978
-11.5 | -0.0289 | 0.09811 | -0.1543 | -0.29457
-11 | -0.018 | 0.09001 | -0.1589 | -0.19998
-10 | 0.0077 | 0.07101 | -0.1715 | 0.10844
-9.5 | 0.0274 | 0.06419 | -0.1783 | 0.42686
-9 | -0.01 | 0.04581 | -0.1948 | -0.21829
-8.5 | -0.0397 | 0.03663 | -0.2017 | -1.0838
-8 | -0.0575 | 0.03201 | -0.1991 | -1.7963
-7.5 | -0.0674 | 0.01355 | -0.1811 | -4.9742
-7 | -0.0824 | 0.01092 | -0.1709 | -7.5458
-6.5 | -0.0791 | 0.00815 | -0.1621 | -9.7055
-6 | -0.0505 | 0.00586 | -0.1568 | -8.6177
-5.5 | -0.0099 | 0.00468 | -0.1524 | -2.1154
-5 | 0.0341 | 0.00384 | -0.148 | 8.8802
-4.5 | 0.0805 | 0.00288 | -0.1446 | 27.9514
-4 | 0.13 | 0.00245 | -0.1415 | 53.0612
-3.5 | 0.1645 | 0.00199 | -0.1357 | 82.6633
-3 | 0.2114 | 0.00178 | -0.1323 | 118.764
-2.5 | 0.2597 | 0.00156 | -0.1292 | 166.4744
-2 | 0.3001 | 0.00144 | -0.1244 | 208.4028
-1.5 | 0.3117 | 0.00095 | -0.1151 | 328.1053
-1 | 0.3571 | 0.00093 | -0.1108 | 383.9785
-0.5 | 0.4011 | 0.00096 | -0.1063 | 417.8125
0 | 0.445 | 0.00935 | -0.1036 | 47.5936
0.5 | 0.5076 | 0.0095 | -0.103 | 53.4316
1 | 0.5502 | 0.00968 | -0.0982 | 56.8388
1.5 | 0.6105 | 0.00986 | -0.0972 | 61.9168
2 | 0.6612 | 0.01008 | -0.0943 | 65.5952
2.5 | 0.7235 | 0.01031 | -0.0938 | 70.1746
3 | 0.7812 | 0.01055 | -0.0924 | 74.0474
3.5 | 0.8387 | 0.01084 | -0.0908 | 77.3708
4 | 0.9001 | 0.011 | -0.0899 | 81.8273
4.5 | 0.9629 | 0.0112 | -0.0894 | 85.9732
5 | 1.0398 | 0.01139 | -0.0918 | 91.2906
5.5 | 1.1391 | 0.01233 | -0.0995 | 92.3844
6 | 1.1559 | 0.01375 | -0.0908 | 84.0655
6.5 | 1.144 | 0.01671 | -0.079 | 68.462
7 | 1.102 | 0.02191 | -0.0657 | 50.2967
7.5 | 1.0694 | 0.02771 | -0.0558 | 38.5926
8 | 1.0569 | 0.03293 | -0.0489 | 32.0954
8.5 | 1.076 | 0.0365 | -0.0448 | 29.4795
9 | 1.0912 | 0.04052 | -0.0407 | 26.9299
9.5 | 1.1101 | 0.04445 | -0.0371 | 24.9741
10 | 1.1195 | 0.04915 | -0.0333 | 22.7772
10.5 | 1.1386 | 0.05326 | -0.0299 | 21.3781
11 | 1.1572 | 0.05754 | -0.0267 | 20.1112
11.5 | 1.1738 | 0.06213 | -0.0234 | 18.8926
12 | 1.1871 | 0.0674 | -0.021 | 17.6128
12.5 | 1.1918 | 0.07374 | -0.0184 | 16.1622
13 | 1.1864 | 0.08166 | -0.0177 | 14.5285
13.5 | 1.1649 | 0.09193 | -0.0185 | 12.6716
14 | 1.1348 | 0.10409 | -0.0219 | 10.9021
14.5 | 1.1043 | 0.11739 | -0.0276 | 9.4071
15 | 1.0739 | 0.13188 | -0.0356 | 8.143
15.5 | 1.0391 | 0.14864 | -0.0459 | 6.9907
16 | 1.0134 | 0.16531 | -0.0564 | 6.1303
16.5 | 1.0019 | 0.1796 | -0.0649 | 5.5785
17 | 0.9849 | 0.19784 | -0.0754 | 4.9783
17.5 | 0.9865 | 0.21147 | -0.0832 | 4.665

## 33. Re 750k Mach 0.00 (1)
BIGFOIL.COM POLAR EXPORT
NACA65A615
NACA65A615 |  |  |  | Cl Max: | 1.581 | at alpha= | 11 | deg
JavaFoil+Calcfoil stall+Eppler ext transition |  |  |  | L/D Max: | 127.743 | at alpha= | 4 | deg
Re: | 750000 |  |  | Cd Min: | 0.00716 | at alpha= | -0.5 | deg
Mach: | 0 |  |  | Cl=0 at alpha= | -4.8833 | deg
|  |  |  | @ Cl=0.1, Cd= | 0.0089326
|  |  |  | @ Cl=0.4, Cd= | 0.0086826
|  |  |  | @ Cl=0.6, Cd= | 0.0072918
alpha (deg) | Cl | Cd | Cm | Cl/Cd
-20 | -0.526 | 0.20827 | -0.035 | -2.526
-19.5 | -0.54 | 0.19671 | -0.036 | -2.747
-19 | -0.554 | 0.1845 | -0.037 | -3.003
-18.5 | -0.567 | 0.17342 | -0.037 | -3.269
-18 | -0.579 | 0.16674 | -0.038 | -3.472
-17.5 | -0.59 | 0.15805 | -0.039 | -3.732
-17 | -0.599 | 0.14702 | -0.04 | -4.075
-16.5 | -0.607 | 0.13714 | -0.041 | -4.426
-16 | -0.613 | 0.13038 | -0.041 | -4.699
-15.5 | -0.616 | 0.12233 | -0.043 | -5.038
-15 | -0.617 | 0.11692 | -0.043 | -5.278
-14.5 | -0.615 | 0.10923 | -0.044 | -5.633
-14 | -0.611 | 0.10207 | -0.046 | -5.983
-13.5 | -0.602 | 0.09638 | -0.046 | -6.25
-13 | -0.591 | 0.08974 | -0.048 | -6.59
-12.5 | -0.576 | 0.08458 | -0.049 | -6.816
-12 | -0.558 | 0.07926 | -0.049 | -7.039
-11.5 | -0.536 | 0.07386 | -0.051 | -7.26
-11 | -0.511 | 0.06957 | -0.052 | -7.342
-10.5 | -0.482 | 0.06507 | -0.053 | -7.407
-10 | -0.45 | 0.06101 | -0.055 | -7.378
-9.5 | -0.415 | 0.05687 | -0.056 | -7.304
-9 | -0.378 | 0.05335 | -0.058 | -7.081
-8.5 | -0.338 | 0.04929 | -0.061 | -6.852
-8 | -0.362 | 0.01078 | -0.106 | -33.592
-7.5 | -0.307 | 0.01041 | -0.107 | -29.547
-7 | -0.251 | 0.01013 | -0.108 | -24.785
-6.5 | -0.193 | 0.00987 | -0.109 | -19.593
-6 | -0.135 | 0.0096 | -0.111 | -14.014
-5.5 | -0.075 | 0.00935 | -0.112 | -8.005
-5 | -0.014 | 0.00919 | -0.113 | -1.576
-4.5 | 0.046 | 0.00903 | -0.114 | 5.126
-4 | 0.107 | 0.00892 | -0.115 | 12.035
-3.5 | 0.169 | 0.00884 | -0.116 | 19.086
-3 | 0.23 | 0.00879 | -0.117 | 26.18
-2.5 | 0.292 | 0.00869 | -0.118 | 33.571
-2 | 0.354 | 0.00866 | -0.119 | 40.823
-1.5 | 0.415 | 0.00869 | -0.12 | 47.735
-1 | 0.476 | 0.00866 | -0.121 | 55.022
-0.5 | 0.538 | 0.00716 | -0.122 | 75.121
0 | 0.599 | 0.00729 | -0.123 | 82.171
0.5 | 0.66 | 0.0074 | -0.124 | 89.192
1 | 0.721 | 0.00757 | -0.125 | 95.216
1.5 | 0.782 | 0.00773 | -0.126 | 101.202
2 | 0.842 | 0.00739 | -0.127 | 113.945
2.5 | 0.902 | 0.00749 | -0.128 | 120.386
3 | 0.957 | 0.00802 | -0.129 | 119.319
3.5 | 1.014 | 0.00819 | -0.129 | 123.78
4 | 1.071 | 0.00838 | -0.13 | 127.743
4.5 | 1.119 | 0.01512 | -0.13 | 74.026
5 | 1.175 | 0.01579 | -0.131 | 74.397
5.5 | 1.229 | 0.01636 | -0.132 | 75.136
6 | 1.282 | 0.017 | -0.133 | 75.385
6.5 | 1.331 | 0.01766 | -0.133 | 75.378
7 | 1.378 | 0.01838 | -0.134 | 74.982
7.5 | 1.421 | 0.01919 | -0.135 | 74.042
8 | 1.46 | 0.01997 | -0.136 | 73.115
8.5 | 1.495 | 0.02087 | -0.136 | 71.636
9 | 1.525 | 0.02199 | -0.137 | 69.359
9.5 | 1.549 | 0.02343 | -0.137 | 66.129
10 | 1.568 | 0.02463 | -0.138 | 63.633
10.5 | 1.577 | 0.02589 | -0.139 | 60.926
11 | 1.581 | 0.02733 | -0.139 | 57.841
11.5 | 1.577 | 0.02885 | -0.14 | 54.669
12 | 1.567 | 0.03008 | -0.14 | 52.108
12.5 | 1.551 | 0.03174 | -0.141 | 48.865
13 | 1.528 | 0.03367 | -0.141 | 45.375
13.5 | 1.497 | 0.03581 | -0.141 | 41.808
14 | 1.442 | 0.0415 | -0.139 | 34.738
14.5 | 1.218 | 0.10315 | -0.091 | 11.812
15 | 1.175 | 0.11393 | -0.081 | 10.314
15.5 | 1.139 | 0.12181 | -0.079 | 9.351
16 | 1.102 | 0.1295 | -0.078 | 8.509

## 34. Re 750k Mach 0.00 (2)
BIGFOIL.COM POLAR EXPORT
NACA65A615
NACA65A615 |  |  |  | Cl Max: | 1.4449 | at alpha= | 17 | deg
XFOIL ncrit=9 |  |  |  | L/D Max: | 123.333 | at alpha= | 5.5 | deg
Re: | 750000 |  |  | Cd Min: | 0.19754 | at alpha= | -18.5 | deg
Mach: | 0 |  |  | Cl=0 at alpha= | -5.4838 | deg
|  |  |  | @ Cl=0.1, Cd= | 0.0097725
|  |  |  | @ Cl=0.4, Cd= | 0.0067891
|  |  |  | @ Cl=0.6, Cd= | 0.0071374
alpha (deg) | Cl | Cd | Cm | Cl/Cd
-18.5 | -0.3861 | 0.19754 | -0.0456 | -1.9545
-17.5 | -0.3446 | 0.17932 | -0.0586 | -1.9217
-17 | -0.3192 | 0.17339 | -0.0641 | -1.8409
-16.5 | -0.306 | 0.16279 | -0.0725 | -1.8797
-16 | -0.2836 | 0.15495 | -0.0772 | -1.8303
-15.5 | -0.2626 | 0.14882 | -0.0815 | -1.7645
-15 | -0.2423 | 0.14166 | -0.0867 | -1.7104
-14.5 | -0.2386 | 0.1291 | -0.0955 | -1.8482
-14 | -0.5967 | 0.04146 | -0.1433 | -14.3922
-13.5 | -0.6008 | 0.03382 | -0.1504 | -17.7646
-13 | -0.6008 | 0.02713 | -0.1552 | -22.1452
-12.5 | -0.5637 | 0.02464 | -0.1582 | -22.8774
-12 | -0.5106 | 0.0234 | -0.1619 | -21.8205
-11.5 | -0.4786 | 0.02158 | -0.1608 | -22.1779
-11 | -0.4387 | 0.01905 | -0.1611 | -23.0289
-10.5 | -0.4117 | 0.01834 | -0.157 | -22.4482
-10 | -0.3641 | 0.01727 | -0.1571 | -21.0828
-9.5 | -0.3326 | 0.01663 | -0.1531 | -20
-9 | -0.2909 | 0.01496 | -0.1519 | -19.4452
-8.5 | -0.2536 | 0.01458 | -0.1488 | -17.3937
-8 | -0.2072 | 0.01398 | -0.1476 | -14.8212
-7.5 | -0.1722 | 0.01296 | -0.1442 | -13.287
-7 | -0.1256 | 0.01255 | -0.1428 | -10.008
-6.5 | -0.0822 | 0.01224 | -0.1406 | -6.7157
-6 | -0.0431 | 0.01132 | -0.1378 | -3.8074
-5.5 | -0.0014 | 0.01096 | -0.1352 | -0.12774
-5 | 0.0419 | 0.0103 | -0.1331 | 4.068
-4.5 | 0.0802 | 0.00989 | -0.1296 | 8.1092
-4 | 0.1257 | 0.00962 | -0.1277 | 13.0665
-3.5 | 0.1681 | 0.00911 | -0.1252 | 18.4523
-3 | 0.2118 | 0.00885 | -0.1228 | 23.9322
-2.5 | 0.254 | 0.00851 | -0.1201 | 29.8472
-2 | 0.2691 | 0.00692 | -0.1125 | 38.8873
-1.5 | 0.3118 | 0.00673 | -0.1099 | 46.3299
-1 | 0.3545 | 0.00672 | -0.1071 | 52.753
-0.5 | 0.4006 | 0.00679 | -0.1051 | 58.9985
0 | 0.4477 | 0.00688 | -0.1033 | 65.0727
0.5 | 0.4932 | 0.00694 | -0.1012 | 71.0663
1 | 0.5453 | 0.00705 | -0.1006 | 77.3475
1.5 | 0.5883 | 0.00711 | -0.0981 | 82.7426
2 | 0.6395 | 0.00723 | -0.0974 | 88.4509
2.5 | 0.6839 | 0.00731 | -0.0952 | 93.5568
3 | 0.7281 | 0.0074 | -0.0929 | 98.3919
3.5 | 0.774 | 0.00753 | -0.0911 | 102.7888
4 | 0.8191 | 0.00768 | -0.0892 | 106.6536
4.5 | 0.8712 | 0.00785 | -0.0891 | 110.9809
5.5 | 1.0175 | 0.00825 | -0.0987 | 123.3333
6 | 1.092 | 0.00906 | -0.1043 | 120.5298
7 | 1.0803 | 0.01357 | -0.0837 | 79.6094
7.5 | 1.074 | 0.01657 | -0.0749 | 64.8159
8 | 1.0786 | 0.01931 | -0.0682 | 55.8571
8.5 | 1.1072 | 0.02083 | -0.0651 | 53.1541
9 | 1.1309 | 0.0227 | -0.0616 | 49.8194
9.5 | 1.1624 | 0.02413 | -0.0592 | 48.1724
10 | 1.1898 | 0.02587 | -0.0566 | 45.9915
10.5 | 1.2083 | 0.02832 | -0.0531 | 42.666
11 | 1.2408 | 0.02984 | -0.0513 | 41.5818
11.5 | 1.2656 | 0.03198 | -0.049 | 39.5747
12 | 1.2855 | 0.03457 | -0.0464 | 37.1854
12.5 | 1.3146 | 0.0365 | -0.0448 | 36.0164
13 | 1.3294 | 0.03969 | -0.0422 | 33.4946
13.5 | 1.3581 | 0.04176 | -0.0409 | 32.5216
14 | 1.3776 | 0.04467 | -0.0392 | 30.8395
14.5 | 1.3991 | 0.04749 | -0.0377 | 29.4609
15 | 1.4119 | 0.05122 | -0.036 | 27.5654
15.5 | 1.4238 | 0.05515 | -0.0344 | 25.8169
16 | 1.4303 | 0.05975 | -0.033 | 23.9381
16.5 | 1.4397 | 0.06421 | -0.0319 | 22.4217
17 | 1.4449 | 0.06925 | -0.0311 | 20.865
17.5 | 1.4388 | 0.07585 | -0.0306 | 18.969
18 | 1.4367 | 0.08218 | -0.0306 | 17.4824
18.5 | 1.434 | 0.08881 | -0.031 | 16.1468
19 | 1.4299 | 0.09587 | -0.032 | 14.915
19.5 | 1.4212 | 0.10374 | -0.0337 | 13.6996
20 | 1.4056 | 0.113 | -0.0363 | 12.4389

## 35. Re 750k Mach 0.10 (1)
BIGFOIL.COM POLAR EXPORT
NACA65A615
NACA65A615 |  |  |  | Cl Max: | 1.575 | at alpha= | 10.5 | deg
JavaFoil+Calcfoil stall+Eppler ext transition |  |  |  | L/D Max: | 127.765 | at alpha= | 4 | deg
Re: | 750000 |  |  | Cd Min: | 0.00717 | at alpha= | -0.5 | deg
Mach: | 0.1 |  |  | Cl=0 at alpha= | -4.879 | deg
|  |  |  | @ Cl=0.1, Cd= | 0.008947
|  |  |  | @ Cl=0.4, Cd= | 0.008701
|  |  |  | @ Cl=0.6, Cd= | 0.0072958
alpha (deg) | Cl | Cd | Cm | Cl/Cd
-19.5 | -0.494 | 0.2022 | -0.035 | -2.445
-19 | -0.511 | 0.19347 | -0.036 | -2.64
-18.5 | -0.527 | 0.18413 | -0.037 | -2.861
-18 | -0.542 | 0.17092 | -0.038 | -3.17
-17.5 | -0.556 | 0.15974 | -0.038 | -3.478
-17 | -0.568 | 0.15114 | -0.039 | -3.759
-16.5 | -0.579 | 0.14292 | -0.04 | -4.051
-16 | -0.588 | 0.13669 | -0.041 | -4.301
-15.5 | -0.595 | 0.12629 | -0.042 | -4.708
-15 | -0.599 | 0.11735 | -0.043 | -5.101
-14.5 | -0.6 | 0.11052 | -0.044 | -5.425
-14 | -0.598 | 0.10354 | -0.045 | -5.771
-13.5 | -0.592 | 0.09768 | -0.045 | -6.058
-13 | -0.583 | 0.09125 | -0.047 | -6.387
-12.5 | -0.57 | 0.08574 | -0.048 | -6.649
-12 | -0.554 | 0.07947 | -0.05 | -6.967
-11.5 | -0.533 | 0.07464 | -0.051 | -7.142
-11 | -0.509 | 0.07012 | -0.052 | -7.256
-10.5 | -0.481 | 0.06544 | -0.053 | -7.35
-10 | -0.45 | 0.06133 | -0.055 | -7.34
-9.5 | -0.416 | 0.05735 | -0.056 | -7.248
-9 | -0.378 | 0.05355 | -0.057 | -7.064
-8.5 | -0.338 | 0.05012 | -0.059 | -6.739
-8 | -0.363 | 0.01084 | -0.107 | -33.526
-7.5 | -0.309 | 0.01051 | -0.108 | -29.353
-7 | -0.252 | 0.01014 | -0.109 | -24.857
-6.5 | -0.194 | 0.0099 | -0.11 | -19.609
-6 | -0.135 | 0.00961 | -0.111 | -14.059
-5.5 | -0.075 | 0.00938 | -0.112 | -8.016
-5 | -0.015 | 0.00923 | -0.113 | -1.577
-4.5 | 0.047 | 0.00906 | -0.114 | 5.134
-4 | 0.108 | 0.00893 | -0.115 | 12.081
-3.5 | 0.17 | 0.00887 | -0.116 | 19.113
-3 | 0.231 | 0.0088 | -0.117 | 26.28
-2.5 | 0.293 | 0.00875 | -0.119 | 33.507
-2 | 0.355 | 0.00873 | -0.12 | 40.734
-1.5 | 0.417 | 0.00869 | -0.121 | 47.987
-1 | 0.479 | 0.0087 | -0.122 | 55.046
-0.5 | 0.54 | 0.00717 | -0.123 | 75.312
0 | 0.602 | 0.0073 | -0.124 | 82.445
0.5 | 0.663 | 0.00747 | -0.125 | 88.831
1 | 0.725 | 0.00759 | -0.126 | 95.459
1.5 | 0.786 | 0.00775 | -0.127 | 101.439
2 | 0.846 | 0.00742 | -0.128 | 114.061
2.5 | 0.906 | 0.00753 | -0.128 | 120.285
3 | 0.961 | 0.00806 | -0.129 | 119.278
3.5 | 1.019 | 0.00824 | -0.13 | 123.675
4 | 1.076 | 0.00842 | -0.131 | 127.765
4.5 | 1.124 | 0.01534 | -0.131 | 73.286
5 | 1.18 | 0.0159 | -0.131 | 74.202
5.5 | 1.235 | 0.01649 | -0.132 | 74.901
6 | 1.287 | 0.01713 | -0.133 | 75.133
6.5 | 1.337 | 0.01782 | -0.134 | 75.038
7 | 1.384 | 0.01856 | -0.135 | 74.554
7.5 | 1.426 | 0.01936 | -0.135 | 73.662
8 | 1.464 | 0.02019 | -0.136 | 72.526
8.5 | 1.499 | 0.02112 | -0.137 | 70.97
9 | 1.527 | 0.02226 | -0.138 | 68.61
9.5 | 1.551 | 0.02372 | -0.138 | 65.38
10 | 1.567 | 0.02501 | -0.139 | 62.674
10.5 | 1.575 | 0.02634 | -0.139 | 59.788
11 | 1.575 | 0.02786 | -0.14 | 56.544
11.5 | 1.568 | 0.02935 | -0.14 | 53.437
12 | 1.555 | 0.03065 | -0.141 | 50.721
12.5 | 1.533 | 0.03258 | -0.141 | 47.058
13 | 1.504 | 0.0346 | -0.142 | 43.475
13.5 | 1.463 | 0.03767 | -0.141 | 38.836
14 | 1.232 | 0.09407 | -0.098 | 13.091
14.5 | 1.175 | 0.10859 | -0.081 | 10.824
15 | 1.137 | 0.11689 | -0.08 | 9.728
15.5 | 1.095 | 0.12622 | -0.076 | 8.676

## 36. Re 750k Mach 0.10 (2)
BIGFOIL.COM POLAR EXPORT
NACA65A615
NACA65A615 |  |  |  | Cl Max: | 1.4358 | at alpha= | 17 | deg
XFOIL ncrit=9 |  |  |  | L/D Max: | 122.293 | at alpha= | 5.5 | deg
Re: | 750000 |  |  | Cd Min: | 0.18674 | at alpha= | -18 | deg
Mach: | 0.1 |  |  | Cl=0 at alpha= | -5.48 | deg
|  |  |  | @ Cl=0.1, Cd= | 0.0098187
|  |  |  | @ Cl=0.4, Cd= | 0.0068091
|  |  |  | @ Cl=0.6, Cd= | 0.0071624
alpha (deg) | Cl | Cd | Cm | Cl/Cd
-18 | -0.3663 | 0.18674 | -0.0549 | -1.9616
-17.5 | -0.3422 | 0.17964 | -0.0594 | -1.9049
-17 | -0.3165 | 0.1737 | -0.0649 | -1.8221
-16.5 | -0.3029 | 0.16315 | -0.0734 | -1.8566
-16 | -0.281 | 0.15537 | -0.0779 | -1.8086
-15.5 | -0.2591 | 0.14922 | -0.0823 | -1.7364
-15 | -0.2386 | 0.14201 | -0.0876 | -1.6802
-14.5 | -0.2342 | 0.1296 | -0.0965 | -1.8071
-14 | -0.5124 | 0.05576 | -0.1322 | -9.1894
-13.5 | -0.5571 | 0.03924 | -0.1491 | -14.1972
-13 | -0.5767 | 0.02991 | -0.1567 | -19.2812
-12.5 | -0.5578 | 0.02614 | -0.1591 | -21.3389
-12 | -0.5006 | 0.0248 | -0.1641 | -20.1855
-11.5 | -0.4734 | 0.02254 | -0.1629 | -21.0027
-11 | -0.4302 | 0.02031 | -0.1639 | -21.1817
-10.5 | -0.4103 | 0.01877 | -0.159 | -21.8594
-10 | -0.3628 | 0.01766 | -0.159 | -20.5436
-9.5 | -0.3327 | 0.01689 | -0.1547 | -19.698
-9 | -0.2901 | 0.01515 | -0.1535 | -19.1485
-8.5 | -0.254 | 0.01477 | -0.1501 | -17.197
-8 | -0.2068 | 0.01411 | -0.149 | -14.6563
-7.5 | -0.1726 | 0.01306 | -0.1453 | -13.2159
-7 | -0.1249 | 0.01264 | -0.1441 | -9.8813
-6.5 | -0.0831 | 0.01228 | -0.1414 | -6.7671
-6 | -0.0421 | 0.01138 | -0.139 | -3.6995
-5.5 | -0.0017 | 0.01101 | -0.136 | -0.15441
-5 | 0.0408 | 0.01037 | -0.1335 | 3.9344
-4.5 | 0.0807 | 0.00993 | -0.1304 | 8.1269
-4 | 0.1258 | 0.00967 | -0.1283 | 13.0093
-3.5 | 0.1674 | 0.00914 | -0.1255 | 18.3151
-3 | 0.2131 | 0.00889 | -0.1235 | 23.9708
-2.5 | 0.2549 | 0.00856 | -0.1207 | 29.778
-2 | 0.2705 | 0.007 | -0.1131 | 38.6429
-1.5 | 0.312 | 0.00675 | -0.1101 | 46.2222
-1 | 0.3554 | 0.00675 | -0.1074 | 52.6519
-0.5 | 0.4007 | 0.00681 | -0.1052 | 58.8399
0 | 0.4502 | 0.00692 | -0.1038 | 65.0578
0.5 | 0.4941 | 0.00696 | -0.1013 | 70.9914
1 | 0.5452 | 0.00707 | -0.1005 | 77.1146
1.5 | 0.5899 | 0.00714 | -0.0982 | 82.619
2 | 0.6394 | 0.00725 | -0.097 | 88.1931
2.5 | 0.6863 | 0.00734 | -0.0953 | 93.5014
3 | 0.73 | 0.00743 | -0.0929 | 98.2503
3.5 | 0.7762 | 0.00757 | -0.0911 | 102.5363
4 | 0.8219 | 0.00773 | -0.0892 | 106.326
4.5 | 0.8744 | 0.0079 | -0.0891 | 110.6835
5 | 0.9343 | 0.00813 | -0.0907 | 114.92
5.5 | 1.0187 | 0.00833 | -0.0981 | 122.2929
6 | 1.0934 | 0.00917 | -0.1037 | 119.2366
6.5 | 1.0877 | 0.01115 | -0.0928 | 97.5516
7 | 1.0793 | 0.01388 | -0.0828 | 77.7594
7.5 | 1.0725 | 0.01696 | -0.0739 | 63.237
8 | 1.0785 | 0.01966 | -0.0675 | 54.8576
8.5 | 1.1074 | 0.02119 | -0.0644 | 52.2605
9 | 1.1309 | 0.02311 | -0.0608 | 48.9355
9.5 | 1.1624 | 0.0246 | -0.0584 | 47.252
10 | 1.1892 | 0.02643 | -0.0556 | 44.9943
10.5 | 1.2083 | 0.02891 | -0.0522 | 41.7952
11 | 1.2402 | 0.03052 | -0.0504 | 40.6356
11.5 | 1.2637 | 0.03284 | -0.0479 | 38.4805
12 | 1.2853 | 0.03537 | -0.0454 | 36.3387
12.5 | 1.3135 | 0.03744 | -0.0437 | 35.0828
13 | 1.33 | 0.04057 | -0.0413 | 32.7828
13.5 | 1.3571 | 0.04285 | -0.0398 | 31.6709
14 | 1.3762 | 0.04588 | -0.0381 | 29.9956
14.5 | 1.3959 | 0.04896 | -0.0365 | 28.511
15 | 1.4092 | 0.05274 | -0.0348 | 26.7198
15.5 | 1.4195 | 0.05693 | -0.0332 | 24.9341
16 | 1.4258 | 0.06169 | -0.0319 | 23.1123
16.5 | 1.432 | 0.06662 | -0.0308 | 21.495
17 | 1.4358 | 0.07198 | -0.0301 | 19.9472
17.5 | 1.4253 | 0.07928 | -0.0298 | 17.9781
18 | 1.425 | 0.08557 | -0.0299 | 16.653
18.5 | 1.4197 | 0.09275 | -0.0307 | 15.3067
19 | 1.4129 | 0.10039 | -0.0321 | 14.0741
19.5 | 1.4021 | 0.10881 | -0.0342 | 12.8858
20 | 1.3811 | 0.11917 | -0.0376 | 11.5893

## 37. Re 750k Mach 0.25 (1)
BIGFOIL.COM POLAR EXPORT
NACA65A615
NACA65A615 |  |  |  | Cl Max: | 1.555 | at alpha= | 10 | deg
JavaFoil+Calcfoil stall+Eppler ext transition |  |  |  | L/D Max: | 126.61 | at alpha= | 4 | deg
Re: | 750000 |  |  | Cd Min: | 0.00732 | at alpha= | -0.5 | deg
Mach: | 0.25 |  |  | Cl=0 at alpha= | -4.881 | deg
|  |  |  | @ Cl=0.1, Cd= | 0.0091092
|  |  |  | @ Cl=0.4, Cd= | 0.0088291
|  |  |  | @ Cl=0.6, Cd= | 0.0074044
alpha (deg) | Cl | Cd | Cm | Cl/Cd
-17.5 | -0.221 | 0.18918 | -0.038 | -1.166
-17 | -0.275 | 0.18187 | -0.037 | -1.51
-16.5 | -0.321 | 0.17559 | -0.037 | -1.83
-16 | -0.363 | 0.15953 | -0.036 | -2.275
-15.5 | -0.4 | 0.15629 | -0.037 | -2.56
-15 | -0.433 | 0.13923 | -0.039 | -3.109
-14.5 | -0.461 | 0.127 | -0.041 | -3.627
-14 | -0.483 | 0.11899 | -0.042 | -4.06
-13.5 | -0.5 | 0.10867 | -0.044 | -4.599
-13 | -0.51 | 0.10053 | -0.045 | -5.075
-12.5 | -0.514 | 0.09262 | -0.046 | -5.555
-12 | -0.513 | 0.0844 | -0.048 | -6.075
-11.5 | -0.505 | 0.07921 | -0.049 | -6.37
-11 | -0.49 | 0.07379 | -0.051 | -6.643
-10.5 | -0.47 | 0.06869 | -0.053 | -6.846
-10 | -0.445 | 0.06366 | -0.054 | -6.991
-9.5 | -0.415 | 0.05937 | -0.055 | -6.985
-9 | -0.38 | 0.0553 | -0.057 | -6.876
-8.5 | -0.341 | 0.05134 | -0.059 | -6.651
-8 | -0.299 | 0.04811 | -0.061 | -6.223
-7.5 | -0.314 | 0.01085 | -0.111 | -28.969
-7 | -0.257 | 0.01044 | -0.112 | -24.665
-6.5 | -0.199 | 0.01007 | -0.113 | -19.725
-6 | -0.138 | 0.0098 | -0.114 | -14.127
-5.5 | -0.077 | 0.00958 | -0.115 | -8.054
-5 | -0.015 | 0.00939 | -0.116 | -1.591
-4.5 | 0.048 | 0.0092 | -0.117 | 5.191
-4 | 0.111 | 0.00909 | -0.119 | 12.192
-3.5 | 0.174 | 0.00896 | -0.12 | 19.439
-3 | 0.238 | 0.00892 | -0.121 | 26.628
-2.5 | 0.301 | 0.00883 | -0.122 | 34.103
-2 | 0.365 | 0.00884 | -0.123 | 41.34
-1.5 | 0.429 | 0.00882 | -0.124 | 48.611
-1 | 0.492 | 0.00882 | -0.125 | 55.773
-0.5 | 0.555 | 0.00732 | -0.126 | 75.833
0 | 0.619 | 0.00744 | -0.127 | 83.148
0.5 | 0.682 | 0.00763 | -0.128 | 89.408
1 | 0.745 | 0.00777 | -0.129 | 95.807
1.5 | 0.806 | 0.00745 | -0.13 | 108.107
2 | 0.867 | 0.00794 | -0.131 | 109.239
2.5 | 0.929 | 0.00808 | -0.132 | 114.935
3 | 0.985 | 0.00827 | -0.132 | 119.046
3.5 | 1.044 | 0.00846 | -0.133 | 123.38
4 | 1.102 | 0.00871 | -0.134 | 126.61
4.5 | 1.153 | 0.01593 | -0.134 | 72.387
5 | 1.21 | 0.01654 | -0.135 | 73.153
5.5 | 1.265 | 0.01719 | -0.136 | 73.621
6 | 1.318 | 0.01791 | -0.137 | 73.597
6.5 | 1.367 | 0.01866 | -0.137 | 73.271
7 | 1.413 | 0.01951 | -0.138 | 72.413
7.5 | 1.453 | 0.02039 | -0.139 | 71.253
8 | 1.487 | 0.02142 | -0.14 | 69.433
8.5 | 1.516 | 0.02257 | -0.14 | 67.15
9 | 1.537 | 0.02403 | -0.141 | 63.969
9.5 | 1.552 | 0.02554 | -0.142 | 60.776
10 | 1.555 | 0.02712 | -0.142 | 57.339
10.5 | 1.545 | 0.02861 | -0.143 | 53.985
11 | 1.522 | 0.03045 | -0.143 | 50.002
11.5 | 1.487 | 0.0325 | -0.144 | 45.75
12 | 1.432 | 0.03553 | -0.143 | 40.312
12.5 | 1.167 | 0.08937 | -0.085 | 13.053
13 | 1.104 | 0.0978 | -0.077 | 11.292
13.5 | 1.037 | 0.10878 | -0.072 | 9.537
14 | 0.964 | 0.11732 | -0.068 | 8.217
14.5 | 0.884 | 0.12893 | -0.063 | 6.859
15 | 0.799 | 0.13986 | -0.055 | 5.715

## 38. Re 750k Mach 0.25 (2)
BIGFOIL.COM POLAR EXPORT
NACA65A615
NACA65A615 |  |  |  | Cl Max: | 1.3867 | at alpha= | 16 | deg
XFOIL ncrit=9 |  |  |  | L/D Max: | 117.432 | at alpha= | 5.5 | deg
Re: | 750000 |  |  | Cd Min: | 0.21743 | at alpha= | -20 | deg
Mach: | 0.25 |  |  | Cl=0 at alpha= | -5.4977 | deg
|  |  |  | @ Cl=0.1, Cd= | 0.010017
|  |  |  | @ Cl=0.4, Cd= | 0.0069536
|  |  |  | @ Cl=0.6, Cd= | 0.0073327
alpha (deg) | Cl | Cd | Cm | Cl/Cd
-20 | -0.4226 | 0.21743 | -0.0416 | -1.9436
-19.5 | -0.4148 | 0.21295 | -0.041 | -1.9479
-19 | -0.3994 | 0.20804 | -0.0437 | -1.9198
-18 | -0.3549 | 0.18905 | -0.0589 | -1.8773
-17.5 | -0.3297 | 0.18142 | -0.064 | -1.8173
-17 | -0.3021 | 0.17535 | -0.0698 | -1.7228
-16.5 | -0.2869 | 0.16511 | -0.0782 | -1.7376
-16 | -0.2654 | 0.15748 | -0.0822 | -1.6853
-15.5 | -0.2405 | 0.15118 | -0.0872 | -1.5908
-15 | -0.2185 | 0.14364 | -0.093 | -1.5212
-14.5 | -0.2132 | 0.13219 | -0.1012 | -1.6128
-14 | -0.1976 | 0.12401 | -0.1055 | -1.5934
-13.5 | -0.1696 | 0.11853 | -0.1101 | -1.4309
-13 | -0.1622 | 0.10803 | -0.1182 | -1.5014
-12.5 | -0.1745 | 0.09387 | -0.1241 | -1.859
-12 | -0.1429 | 0.09098 | -0.1281 | -1.5707
-11.5 | -0.2802 | 0.05027 | -0.155 | -5.5739
-11 | -0.373 | 0.02908 | -0.1732 | -12.8267
-10.5 | -0.3757 | 0.02304 | -0.1721 | -16.3064
-10 | -0.3473 | 0.02057 | -0.17 | -16.8838
-9.5 | -0.323 | 0.0195 | -0.1647 | -16.5641
-9 | -0.2844 | 0.01736 | -0.1624 | -16.3825
-8.5 | -0.2537 | 0.01587 | -0.158 | -15.9861
-8 | -0.2058 | 0.01516 | -0.1565 | -13.5752
-7.5 | -0.1682 | 0.01431 | -0.1526 | -11.754
-7 | -0.1243 | 0.01325 | -0.1504 | -9.3811
-6.5 | -0.0842 | 0.01267 | -0.1469 | -6.6456
-6 | -0.044 | 0.01181 | -0.1435 | -3.7257
-5.5 | -0.0002 | 0.0113 | -0.1408 | -0.017699
-5 | 0.0436 | 0.01095 | -0.138 | 3.9817
-4.5 | 0.0821 | 0.01016 | -0.1343 | 8.0807
-4 | 0.1273 | 0.0098 | -0.1317 | 12.9898
-3.5 | 0.1675 | 0.00933 | -0.1282 | 17.9528
-3 | 0.2132 | 0.00905 | -0.1258 | 23.558
-2.5 | 0.2602 | 0.00878 | -0.1237 | 29.6355
-2 | 0.2851 | 0.00766 | -0.1174 | 37.2193
-1.5 | 0.3113 | 0.00688 | -0.1111 | 45.2471
-1 | 0.3588 | 0.0069 | -0.1089 | 52
-0.5 | 0.4049 | 0.00696 | -0.1064 | 58.1753
0 | 0.4502 | 0.00703 | -0.1038 | 64.0398
1 | 0.5464 | 0.0072 | -0.0999 | 75.8889
1.5 | 0.5985 | 0.00733 | -0.0988 | 81.6508
2 | 0.6424 | 0.00741 | -0.096 | 86.6937
2.5 | 0.6969 | 0.00754 | -0.0956 | 92.4271
3 | 0.7444 | 0.00767 | -0.0936 | 97.0535
3.5 | 0.7899 | 0.00782 | -0.0912 | 101.0102
4 | 0.8368 | 0.00801 | -0.0892 | 104.4694
4.5 | 0.8914 | 0.00822 | -0.089 | 108.4428
5 | 0.9529 | 0.00846 | -0.0906 | 112.6359
5.5 | 1.0287 | 0.00876 | -0.0954 | 117.4315
6 | 1.102 | 0.00984 | -0.1004 | 111.9919
6.5 | 1.0873 | 0.01243 | -0.0883 | 87.4739
7 | 1.0753 | 0.01558 | -0.078 | 69.018
7.5 | 1.0644 | 0.01912 | -0.0689 | 55.6695
8 | 1.0782 | 0.02163 | -0.0635 | 49.8474
8.5 | 1.1078 | 0.02335 | -0.0604 | 47.4433
9 | 1.1317 | 0.0255 | -0.0567 | 44.3804
9.5 | 1.1613 | 0.02739 | -0.054 | 42.3987
10 | 1.1842 | 0.02982 | -0.0507 | 39.7116
10.5 | 1.2053 | 0.03249 | -0.0475 | 37.0976
11 | 1.2353 | 0.03461 | -0.0454 | 35.692
11.5 | 1.2488 | 0.03806 | -0.042 | 32.8114
12 | 1.2799 | 0.04025 | -0.0403 | 31.7988
12.5 | 1.2958 | 0.04375 | -0.0377 | 29.6183
13 | 1.3235 | 0.04637 | -0.036 | 28.5422
13.5 | 1.3399 | 0.05006 | -0.0339 | 26.7659
14 | 1.3591 | 0.0536 | -0.0323 | 25.3563
14.5 | 1.3703 | 0.05801 | -0.0304 | 23.6218
15 | 1.3795 | 0.06281 | -0.0289 | 21.9631
15.5 | 1.3802 | 0.06866 | -0.0275 | 20.102
16 | 1.3867 | 0.07412 | -0.0268 | 18.7089
16.5 | 1.3796 | 0.08138 | -0.0265 | 16.9526
17 | 1.3654 | 0.08981 | -0.0269 | 15.2032
17.5 | 1.3564 | 0.09802 | -0.028 | 13.838
18 | 1.3417 | 0.10733 | -0.0301 | 12.5007
18.5 | 1.324 | 0.11757 | -0.0334 | 11.2614
19 | 1.304 | 0.12862 | -0.038 | 10.1384
19.5 | 1.2793 | 0.14092 | -0.0439 | 9.0782
20 | 1.2541 | 0.1541 | -0.0513 | 8.1382

## 39. Re 750k Mach 0.50 (1)
BIGFOIL.COM POLAR EXPORT
NACA65A615
NACA65A615 |  |  |  | Cl Max: | 1.505 | at alpha= | 7 | deg
JavaFoil+Calcfoil stall+Eppler ext transition |  |  |  | L/D Max: | 121.104 | at alpha= | 3.5 | deg
Re: | 750000 |  |  | Cd Min: | 0.00785 | at alpha= | -0.5 | deg
Mach: | 0.5 |  |  | Cl=0 at alpha= | -4.8786 | deg
|  |  |  | @ Cl=0.1, Cd= | 0.009799
|  |  |  | @ Cl=0.4, Cd= | 0.0095033
|  |  |  | @ Cl=0.6, Cd= | 0.0083025
alpha (deg) | Cl | Cd | Cm | Cl/Cd
-20 | -0.846 | 0.20388 | -0.051 | -4.149
-19.5 | -0.818 | 0.19576 | -0.051 | -4.181
-19 | -0.791 | 0.18947 | -0.051 | -4.175
-18.5 | -0.764 | 0.18367 | -0.052 | -4.158
-18 | -0.736 | 0.17895 | -0.053 | -4.115
-17.5 | -0.709 | 0.17435 | -0.053 | -4.066
-17 | -0.681 | 0.16991 | -0.054 | -4.01
-16.5 | -0.653 | 0.17586 | -0.054 | -3.715
-16 | -0.624 | 0.16036 | -0.052 | -3.893
-15.5 | -0.596 | 0.15466 | -0.052 | -3.857
-15 | -0.569 | 0.14706 | -0.053 | -3.868
-14.5 | -0.541 | 0.14663 | -0.053 | -3.689
-14 | -0.513 | 0.14278 | -0.054 | -3.594
-13.5 | -0.485 | 0.13906 | -0.054 | -3.49
-13 | -0.457 | 0.13507 | -0.053 | -3.383
-12.5 | -0.428 | 0.12731 | -0.051 | -3.365
-12 | -0.401 | 0.11736 | -0.052 | -3.413
-11.5 | -0.372 | 0.11842 | -0.052 | -3.145
-11 | -0.344 | 0.11665 | -0.053 | -2.953
-10.5 | -0.316 | 0.10463 | -0.049 | -3.019
-10 | -0.288 | 0.09939 | -0.049 | -2.896
-9.5 | -0.26 | 0.09678 | -0.05 | -2.684
-9 | -0.232 | 0.08883 | -0.048 | -2.607
-8.5 | -0.203 | 0.07015 | -0.048 | -2.9
-8 | -0.276 | 0.05882 | -0.054 | -4.691
-7.5 | -0.257 | 0.0516 | -0.061 | -4.975
-7 | -0.219 | 0.04703 | -0.064 | -4.661
-6.5 | -0.174 | 0.04281 | -0.069 | -4.053
-6 | -0.151 | 0.01086 | -0.128 | -13.937
-5.5 | -0.085 | 0.01054 | -0.129 | -8.066
-5 | -0.017 | 0.01014 | -0.13 | -1.632
-4.5 | 0.053 | 0.00994 | -0.131 | 5.34
-4 | 0.123 | 0.00973 | -0.133 | 12.688
-3.5 | 0.194 | 0.00959 | -0.134 | 20.241
-3 | 0.265 | 0.0095 | -0.135 | 27.929
-2.5 | 0.336 | 0.00953 | -0.136 | 35.285
-2 | 0.408 | 0.0095 | -0.137 | 42.983
-1.5 | 0.479 | 0.00909 | -0.138 | 52.733
-1 | 0.55 | 0.00938 | -0.139 | 58.641
-0.5 | 0.621 | 0.00785 | -0.14 | 79.049
0 | 0.686 | 0.00803 | -0.141 | 85.447
0.5 | 0.755 | 0.00819 | -0.142 | 92.222
1 | 0.825 | 0.00837 | -0.143 | 98.464
1.5 | 0.894 | 0.00859 | -0.144 | 104.069
2 | 0.962 | 0.0088 | -0.145 | 109.317
2.5 | 1.031 | 0.00901 | -0.146 | 114.525
3 | 1.093 | 0.00928 | -0.147 | 117.77
3.5 | 1.158 | 0.00956 | -0.148 | 121.104
4 | 1.215 | 0.01782 | -0.148 | 68.168
4.5 | 1.276 | 0.01887 | -0.149 | 67.613
5 | 1.335 | 0.01985 | -0.15 | 67.252
5.5 | 1.391 | 0.02092 | -0.151 | 66.47
6 | 1.439 | 0.02213 | -0.152 | 65.051
6.5 | 1.48 | 0.02342 | -0.152 | 63.193
7 | 1.505 | 0.0249 | -0.153 | 60.425
7.5 | 1.501 | 0.0272 | -0.154 | 55.202
8 | 1.449 | 0.02982 | -0.155 | 48.588
8.5 | 1.012 | 0.06631 | -0.078 | 15.264
9 | 0.769 | 0.09171 | -0.057 | 8.388
9.5 | 0.796 | 0.09224 | -0.06 | 8.634
10 | 0.824 | 0.10395 | -0.065 | 7.926
10.5 | 0.852 | 0.11097 | -0.073 | 7.679
11 | 0.879 | 0.11929 | -0.073 | 7.368
11.5 | 0.906 | 0.12282 | -0.074 | 7.374
12 | 0.935 | 0.12701 | -0.082 | 7.359

## 40. Re 750k Mach 0.50 (2)
BIGFOIL.COM POLAR EXPORT
NACA65A615
NACA65A615 |  |  |  | Cl Max: | 1.2361 | at alpha= | 12.5 | deg
XFOIL ncrit=9 |  |  |  | L/D Max: | 98.8247 | at alpha= | 5 | deg
Re: | 750000 |  |  | Cd Min: | 0.23553 | at alpha= | -20 | deg
Mach: | 0.5 |  |  | Cl=0 at alpha= | -5.5404 | deg
|  |  |  | @ Cl=0.1, Cd= | 0.011526
|  |  |  | @ Cl=0.4, Cd= | 0.0075605
|  |  |  | @ Cl=0.6, Cd= | 0.008159
alpha (deg) | Cl | Cd | Cm | Cl/Cd
-20 | -0.4312 | 0.23553 | -0.0465 | -1.8308
-19.5 | -0.4003 | 0.22645 | -0.0537 | -1.7677
-19 | -0.3694 | 0.21808 | -0.0613 | -1.6939
-18.5 | -0.3387 | 0.20927 | -0.069 | -1.6185
-18 | -0.3138 | 0.19876 | -0.0778 | -1.5788
-17.5 | -0.2845 | 0.19054 | -0.0836 | -1.4931
-17 | -0.2531 | 0.18329 | -0.0902 | -1.3809
-16.5 | -0.2312 | 0.17292 | -0.0995 | -1.337
-16 | -0.2016 | 0.16568 | -0.1036 | -1.2168
-15.5 | -0.1732 | 0.15828 | -0.1098 | -1.0943
-15 | -0.1522 | 0.14861 | -0.1183 | -1.0242
-14.5 | -0.1345 | 0.13967 | -0.1243 | -0.96298
-14 | -0.1072 | 0.13325 | -0.1274 | -0.8045
-13.5 | -0.0815 | 0.12626 | -0.1329 | -0.64549
-13 | -0.0753 | 0.11717 | -0.1392 | -0.64266
-12.5 | -0.0612 | 0.10892 | -0.1441 | -0.56188
-11.5 | -0.0302 | 0.09459 | -0.1511 | -0.31927
-11 | -0.0171 | 0.08687 | -0.1559 | -0.19685
-10.5 | -0.0137 | 0.07845 | -0.1606 | -0.17463
-10 | -0.0113 | 0.06923 | -0.1671 | -0.16322
-9.5 | -0.0269 | 0.05555 | -0.1786 | -0.48425
-9 | -0.0433 | 0.0414 | -0.1947 | -1.0459
-8.5 | -0.0762 | 0.0313 | -0.2017 | -2.4345
-8 | -0.0971 | 0.02606 | -0.198 | -3.726
-7.5 | -0.1049 | 0.02322 | -0.1886 | -4.5177
-7 | -0.0978 | 0.01961 | -0.1805 | -4.9873
-6.5 | -0.0768 | 0.01642 | -0.1729 | -4.6772
-6 | -0.0409 | 0.01501 | -0.1667 | -2.7249
-5.5 | 0.0036 | 0.0136 | -0.1619 | 0.26471
-5 | 0.0463 | 0.01241 | -0.157 | 3.7309
-4.5 | 0.0917 | 0.0117 | -0.1523 | 7.8376
-4 | 0.1289 | 0.01092 | -0.1463 | 11.804
-3.5 | 0.1724 | 0.01045 | -0.1415 | 16.4976
-3 | 0.2175 | 0.01 | -0.137 | 21.75
-2.5 | 0.2642 | 0.00963 | -0.133 | 27.4351
-2 | 0.3065 | 0.00937 | -0.128 | 32.7108
-1.5 | 0.3442 | 0.00879 | -0.1225 | 39.1581
-1 | 0.3571 | 0.00754 | -0.1122 | 47.3607
-0.5 | 0.3998 | 0.00756 | -0.1072 | 52.8836
0 | 0.4562 | 0.00771 | -0.1051 | 59.1699
0.5 | 0.5034 | 0.00785 | -0.1013 | 64.1274
1 | 0.5651 | 0.00802 | -0.1006 | 70.4613
1.5 | 0.6153 | 0.00822 | -0.0974 | 74.854
2 | 0.6793 | 0.00841 | -0.0973 | 80.7729
2.5 | 0.7352 | 0.00863 | -0.0954 | 85.1912
3 | 0.7976 | 0.00886 | -0.0949 | 90.0226
3.5 | 0.8577 | 0.0091 | -0.0937 | 94.2527
4 | 0.9101 | 0.00943 | -0.0911 | 96.5111
4.5 | 0.9694 | 0.00982 | -0.0901 | 98.7169
5 | 1.0258 | 0.01038 | -0.0886 | 98.8247
5.5 | 1.0876 | 0.01121 | -0.0887 | 97.0205
6.5 | 1.0972 | 0.01856 | -0.0745 | 59.1164
7 | 1.0677 | 0.02372 | -0.0637 | 45.0126
7.5 | 1.0568 | 0.02847 | -0.056 | 37.1198
8 | 1.0812 | 0.03148 | -0.0519 | 34.3456
8.5 | 1.1061 | 0.03462 | -0.048 | 31.9497
9 | 1.124 | 0.03838 | -0.0439 | 29.2861
9.5 | 1.1482 | 0.04188 | -0.0404 | 27.4164
10 | 1.1636 | 0.04614 | -0.0368 | 25.2189
10.5 | 1.1772 | 0.05067 | -0.0332 | 23.2327
11 | 1.1992 | 0.0548 | -0.0302 | 21.8832
11.5 | 1.2145 | 0.05958 | -0.0272 | 20.3844
12 | 1.229 | 0.06478 | -0.0247 | 18.9719
12.5 | 1.2361 | 0.07069 | -0.0219 | 17.4862
13 | 1.2322 | 0.07814 | -0.0202 | 15.7691
13.5 | 1.2116 | 0.08775 | -0.0198 | 13.8074
14 | 1.1906 | 0.0984 | -0.0219 | 12.0996
14.5 | 1.1645 | 0.11045 | -0.0262 | 10.5432
15 | 1.1263 | 0.12513 | -0.0332 | 9.001
15.5 | 1.0949 | 0.1401 | -0.0418 | 7.8151
16 | 1.0624 | 0.15673 | -0.0523 | 6.7785
16.5 | 1.0285 | 0.17525 | -0.0636 | 5.8688
17 | 1.0097 | 0.19223 | -0.0737 | 5.2526
17.5 | 1.0127 | 0.20414 | -0.0809 | 4.9608

## 41. Re 1M Mach 0.00 (1)
BIGFOIL.COM POLAR EXPORT
NACA65A615
NACA65A615 |  |  |  | Cl Max: | 1.583 | at alpha= | 11 | deg
JavaFoil+Calcfoil stall+Eppler ext transition |  |  |  | L/D Max: | 140.066 | at alpha= | 3.5 | deg
Re: | 1000000 |  |  | Cd Min: | 0.00669 | at alpha= | -0.5 | deg
Mach: | 0 |  |  | Cl=0 at alpha= | -4.8833 | deg
|  |  |  | @ Cl=0.1, Cd= | 0.0084826
|  |  |  | @ Cl=0.4, Cd= | 0.0082049
|  |  |  | @ Cl=0.6, Cd= | 0.006792
alpha (deg) | Cl | Cd | Cm | Cl/Cd
-20 | -0.526 | 0.19732 | -0.036 | -2.668
-19.5 | -0.541 | 0.19258 | -0.037 | -2.809
-19 | -0.555 | 0.18036 | -0.038 | -3.075
-18.5 | -0.568 | 0.17057 | -0.039 | -3.327
-18 | -0.58 | 0.16364 | -0.04 | -3.542
-17.5 | -0.59 | 0.1533 | -0.041 | -3.852
-17 | -0.6 | 0.14542 | -0.041 | -4.125
-16.5 | -0.608 | 0.13294 | -0.042 | -4.571
-16 | -0.613 | 0.12735 | -0.043 | -4.816
-15.5 | -0.617 | 0.11925 | -0.044 | -5.174
-15 | -0.618 | 0.11209 | -0.045 | -5.512
-14.5 | -0.616 | 0.10637 | -0.046 | -5.791
-14 | -0.611 | 0.09984 | -0.047 | -6.123
-13.5 | -0.603 | 0.09293 | -0.047 | -6.49
-13 | -0.592 | 0.08715 | -0.049 | -6.795
-12.5 | -0.577 | 0.0828 | -0.05 | -6.97
-12 | -0.559 | 0.07709 | -0.051 | -7.245
-11.5 | -0.537 | 0.0721 | -0.053 | -7.45
-11 | -0.512 | 0.06745 | -0.054 | -7.587
-10.5 | -0.483 | 0.06341 | -0.055 | -7.617
-10 | -0.451 | 0.0591 | -0.057 | -7.632
-9.5 | -0.416 | 0.05532 | -0.059 | -7.527
-9 | -0.457 | 0.0118 | -0.102 | -38.703
-8.5 | -0.415 | 0.01064 | -0.105 | -39.037
-8 | -0.362 | 0.01018 | -0.106 | -35.578
-7.5 | -0.307 | 0.00991 | -0.107 | -31.03
-7 | -0.251 | 0.00952 | -0.108 | -26.364
-6.5 | -0.193 | 0.00929 | -0.109 | -20.821
-6 | -0.135 | 0.00905 | -0.111 | -14.866
-5.5 | -0.075 | 0.00889 | -0.112 | -8.424
-5 | -0.014 | 0.00869 | -0.113 | -1.668
-4.5 | 0.046 | 0.00858 | -0.114 | 5.397
-4 | 0.107 | 0.00847 | -0.115 | 12.681
-3.5 | 0.169 | 0.0084 | -0.116 | 20.077
-3 | 0.23 | 0.00836 | -0.117 | 27.531
-2.5 | 0.292 | 0.00825 | -0.118 | 35.37
-2 | 0.354 | 0.00822 | -0.119 | 43.026
-1.5 | 0.415 | 0.0082 | -0.12 | 50.614
-1 | 0.476 | 0.00819 | -0.121 | 58.184
-0.5 | 0.538 | 0.00669 | -0.122 | 80.346
0 | 0.599 | 0.00679 | -0.123 | 88.235
0.5 | 0.66 | 0.00691 | -0.124 | 95.467
1 | 0.721 | 0.00702 | -0.125 | 102.763
1.5 | 0.782 | 0.00719 | -0.126 | 108.748
2 | 0.843 | 0.00735 | -0.127 | 114.8
2.5 | 0.904 | 0.00748 | -0.128 | 120.957
3 | 0.961 | 0.00765 | -0.129 | 125.619
3.5 | 1.017 | 0.00726 | -0.13 | 140.066
4 | 1.074 | 0.00782 | -0.131 | 137.338
4.5 | 1.12 | 0.01435 | -0.13 | 78.061
5 | 1.176 | 0.015 | -0.131 | 78.408
5.5 | 1.23 | 0.01553 | -0.132 | 79.227
6 | 1.283 | 0.01609 | -0.133 | 79.717
6.5 | 1.333 | 0.01676 | -0.133 | 79.518
7 | 1.379 | 0.01741 | -0.134 | 79.23
7.5 | 1.422 | 0.01816 | -0.135 | 78.34
8 | 1.462 | 0.01893 | -0.136 | 77.22
8.5 | 1.497 | 0.01977 | -0.136 | 75.707
9 | 1.528 | 0.02076 | -0.137 | 73.588
9.5 | 1.553 | 0.02206 | -0.138 | 70.372
10 | 1.57 | 0.02336 | -0.138 | 67.198
10.5 | 1.579 | 0.02452 | -0.139 | 64.408
11 | 1.583 | 0.02586 | -0.139 | 61.197
11.5 | 1.579 | 0.02724 | -0.14 | 57.973
12 | 1.57 | 0.02852 | -0.141 | 55.035
12.5 | 1.553 | 0.02998 | -0.141 | 51.815
13 | 1.53 | 0.03173 | -0.142 | 48.23
13.5 | 1.502 | 0.03366 | -0.142 | 44.62
14 | 1.464 | 0.03646 | -0.142 | 40.156
14.5 | 1.41 | 0.04143 | -0.14 | 34.033
15 | 1.304 | 0.0608 | -0.13 | 21.449
15.5 | 1.144 | 0.11724 | -0.085 | 9.76
16 | 1.105 | 0.12468 | -0.082 | 8.859

## 42. Re 1M Mach 0.00 (2)
BIGFOIL.COM POLAR EXPORT
NACA65A615
NACA65A615 |  |  |  | Cl Max: | 1.4973 | at alpha= | 17.5 | deg
XFOIL ncrit=9 |  |  |  | L/D Max: | 124.724 | at alpha= | 5.5 | deg
Re: | 1000000 |  |  | Cd Min: | 0.20879 | at alpha= | -19.5 | deg
Mach: | 0 |  |  | Cl=0 at alpha= | -5.3706 | deg
|  |  |  | @ Cl=0.1, Cd= | 0.0087128
|  |  |  | @ Cl=0.4, Cd= | 0.0061249
|  |  |  | @ Cl=0.6, Cd= | 0.0064377
alpha (deg) | Cl | Cd | Cm | Cl/Cd
-19.5 | -0.4111 | 0.20879 | -0.0401 | -1.969
-19 | -0.3948 | 0.20281 | -0.0438 | -1.9466
-18 | -0.353 | 0.18438 | -0.0566 | -1.9145
-17.5 | -0.33 | 0.17749 | -0.0623 | -1.8593
-17 | -0.3137 | 0.16736 | -0.0698 | -1.8744
-16.5 | -0.2962 | 0.15937 | -0.0746 | -1.8586
-16 | -0.2727 | 0.15357 | -0.0793 | -1.7757
-15.5 | -0.7122 | 0.04744 | -0.1318 | -15.0126
-15 | -0.7136 | 0.03869 | -0.141 | -18.444
-14.5 | -0.7302 | 0.03058 | -0.1466 | -23.8784
-14 | -0.721 | 0.02638 | -0.1484 | -27.3313
-13.5 | -0.685 | 0.02414 | -0.151 | -28.3761
-13 | -0.6496 | 0.02239 | -0.152 | -29.013
-12.5 | -0.598 | 0.02039 | -0.1557 | -29.3281
-12 | -0.5613 | 0.01843 | -0.1557 | -30.4558
-11.5 | -0.517 | 0.01733 | -0.1558 | -29.8327
-11 | -0.4686 | 0.01634 | -0.1563 | -28.6781
-10.5 | -0.4304 | 0.01582 | -0.1539 | -27.2061
-10 | -0.389 | 0.01431 | -0.153 | -27.1838
-9.5 | -0.3497 | 0.01382 | -0.1505 | -25.3039
-9 | -0.3064 | 0.01315 | -0.1488 | -23.3004
-8.5 | -0.2677 | 0.01227 | -0.1463 | -21.8174
-8 | -0.2254 | 0.01185 | -0.1442 | -19.0211
-7.5 | -0.1783 | 0.01142 | -0.143 | -15.613
-7 | -0.1427 | 0.01076 | -0.1393 | -13.2621
-6.5 | -0.0949 | 0.01045 | -0.1381 | -9.0813
-6 | -0.0511 | 0.01022 | -0.1359 | -5
-5.5 | -0.0117 | 0.00959 | -0.1329 | -1.22
-5 | 0.0335 | 0.00931 | -0.131 | 3.5983
-4.5 | 0.0741 | 0.00887 | -0.128 | 8.354
-4 | 0.1186 | 0.0086 | -0.1259 | 13.7907
-3.5 | 0.1653 | 0.00843 | -0.1242 | 19.6085
-3 | 0.2079 | 0.00812 | -0.1216 | 25.6034
-2.5 | 0.2523 | 0.00794 | -0.1194 | 31.7758
-2 | 0.2813 | 0.00705 | -0.1143 | 39.9007
-1.5 | 0.3074 | 0.00614 | -0.1085 | 50.0651
-1 | 0.3511 | 0.00609 | -0.106 | 57.6519
-0.5 | 0.3968 | 0.00612 | -0.104 | 64.8366
0 | 0.4425 | 0.00619 | -0.1019 | 71.4863
0.5 | 0.4867 | 0.00622 | -0.0995 | 78.2476
1 | 0.5341 | 0.00632 | -0.0979 | 84.5095
1.5 | 0.5783 | 0.00638 | -0.0956 | 90.6426
2 | 0.6272 | 0.00651 | -0.0944 | 96.3441
2.5 | 0.6759 | 0.00662 | -0.0932 | 102.0997
3 | 0.7233 | 0.00675 | -0.0917 | 107.1556
3.5 | 0.7718 | 0.00691 | -0.0905 | 111.6932
4 | 0.8206 | 0.00711 | -0.0895 | 115.4149
4.5 | 0.872 | 0.00736 | -0.0892 | 118.4783
5 | 0.9291 | 0.00764 | -0.0904 | 121.6099
5.5 | 0.9953 | 0.00798 | -0.0938 | 124.7243
6 | 1.046 | 0.00886 | -0.0945 | 118.0587
6.5 | 1.0658 | 0.01169 | -0.0904 | 91.1719
7 | 1.0656 | 0.01419 | -0.0819 | 75.0951
7.5 | 1.0672 | 0.01687 | -0.0743 | 63.2602
8 | 1.095 | 0.01833 | -0.0709 | 59.7381
8.5 | 1.1248 | 0.01975 | -0.0679 | 56.9519
9 | 1.1583 | 0.02096 | -0.0656 | 55.2624
9.5 | 1.1859 | 0.02258 | -0.0626 | 52.5199
10 | 1.2168 | 0.02404 | -0.0602 | 50.6156
10.5 | 1.247 | 0.02558 | -0.0579 | 48.749
11 | 1.2691 | 0.02775 | -0.0548 | 45.7333
11.5 | 1.3002 | 0.02934 | -0.053 | 44.3149
12 | 1.3286 | 0.03118 | -0.051 | 42.6106
12.5 | 1.3523 | 0.03344 | -0.0487 | 40.4396
13 | 1.3784 | 0.03555 | -0.0468 | 38.7736
13.5 | 1.4005 | 0.03804 | -0.0447 | 36.8165
14 | 1.4214 | 0.04073 | -0.0428 | 34.8981
14.5 | 1.4402 | 0.04365 | -0.0409 | 32.9943
15 | 1.4548 | 0.04705 | -0.039 | 30.9203
15.5 | 1.467 | 0.05082 | -0.0371 | 28.8666
16 | 1.4798 | 0.05458 | -0.0357 | 27.1125
16.5 | 1.4828 | 0.05953 | -0.034 | 24.9084
17 | 1.4913 | 0.06404 | -0.033 | 23.287
17.5 | 1.4973 | 0.06892 | -0.0322 | 21.7252
18 | 1.4924 | 0.07532 | -0.0317 | 19.8141
18.5 | 1.4846 | 0.08231 | -0.0316 | 18.0367
19 | 1.4838 | 0.08863 | -0.0321 | 16.7415
19.5 | 1.4777 | 0.09588 | -0.0332 | 15.412
20 | 1.4688 | 0.10372 | -0.0348 | 14.1612

## 43. Re 1M Mach 0.10 (1)
BIGFOIL.COM POLAR EXPORT
NACA65A615
NACA65A615 |  |  |  | Cl Max: | 1.577 | at alpha= | 10.5 | deg
JavaFoil+Calcfoil stall+Eppler ext transition |  |  |  | L/D Max: | 140.006 | at alpha= | 3.5 | deg
Re: | 1000000 |  |  | Cd Min: | 0.00671 | at alpha= | -0.5 | deg
Mach: | 0.1 |  |  | Cl=0 at alpha= | -4.879 | deg
|  |  |  | @ Cl=0.1, Cd= | 0.0085131
|  |  |  | @ Cl=0.4, Cd= | 0.008251
|  |  |  | @ Cl=0.6, Cd= | 0.0067971
alpha (deg) | Cl | Cd | Cm | Cl/Cd
-19.5 | -0.495 | 0.19336 | -0.036 | -2.559
-19 | -0.511 | 0.18396 | -0.037 | -2.779
-18.5 | -0.527 | 0.17511 | -0.038 | -3.011
-18 | -0.542 | 0.16749 | -0.039 | -3.238
-17.5 | -0.556 | 0.15869 | -0.04 | -3.505
-17 | -0.569 | 0.1462 | -0.041 | -3.89
-16.5 | -0.58 | 0.13724 | -0.041 | -4.223
-16 | -0.589 | 0.131 | -0.042 | -4.492
-15.5 | -0.595 | 0.12129 | -0.044 | -4.908
-15 | -0.599 | 0.11394 | -0.045 | -5.26
-14.5 | -0.6 | 0.10696 | -0.045 | -5.612
-14 | -0.598 | 0.10024 | -0.046 | -5.966
-13.5 | -0.593 | 0.09454 | -0.047 | -6.267
-13 | -0.583 | 0.08847 | -0.048 | -6.595
-12.5 | -0.571 | 0.08316 | -0.05 | -6.863
-12 | -0.554 | 0.07761 | -0.051 | -7.14
-11.5 | -0.534 | 0.07276 | -0.053 | -7.338
-11 | -0.51 | 0.06793 | -0.054 | -7.502
-10.5 | -0.482 | 0.06374 | -0.055 | -7.561
-10 | -0.451 | 0.05988 | -0.056 | -7.528
-9.5 | -0.416 | 0.05597 | -0.058 | -7.439
-9 | -0.443 | 0.01457 | -0.099 | -30.423
-8.5 | -0.416 | 0.01073 | -0.106 | -38.819
-8 | -0.363 | 0.01029 | -0.107 | -35.325
-7.5 | -0.309 | 0.00993 | -0.108 | -31.09
-7 | -0.252 | 0.00963 | -0.109 | -26.182
-6.5 | -0.194 | 0.00939 | -0.11 | -20.685
-6 | -0.135 | 0.00913 | -0.111 | -14.809
-5.5 | -0.075 | 0.00891 | -0.112 | -8.436
-5 | -0.015 | 0.00876 | -0.113 | -1.662
-4.5 | 0.047 | 0.0086 | -0.114 | 5.406
-4 | 0.108 | 0.0085 | -0.115 | 12.7
-3.5 | 0.17 | 0.00841 | -0.116 | 20.154
-3 | 0.231 | 0.00837 | -0.117 | 27.636
-2.5 | 0.293 | 0.00825 | -0.119 | 35.517
-2 | 0.355 | 0.00828 | -0.12 | 42.935
-1.5 | 0.417 | 0.00824 | -0.121 | 50.642
-1 | 0.479 | 0.00822 | -0.122 | 58.217
-0.5 | 0.54 | 0.00671 | -0.123 | 80.573
0 | 0.602 | 0.0068 | -0.124 | 88.461
0.5 | 0.663 | 0.00692 | -0.125 | 95.811
1 | 0.725 | 0.00708 | -0.126 | 102.431
1.5 | 0.786 | 0.00721 | -0.127 | 109.027
2 | 0.848 | 0.00736 | -0.128 | 115.211
2.5 | 0.909 | 0.0075 | -0.129 | 121.113
3 | 0.964 | 0.00714 | -0.13 | 134.958
3.5 | 1.022 | 0.0073 | -0.13 | 140.006
4 | 1.079 | 0.00786 | -0.131 | 137.202
4.5 | 1.126 | 0.01458 | -0.131 | 77.179
5 | 1.181 | 0.01508 | -0.132 | 78.304
5.5 | 1.236 | 0.01565 | -0.132 | 78.979
6 | 1.288 | 0.01624 | -0.133 | 79.332
6.5 | 1.338 | 0.01691 | -0.134 | 79.161
7 | 1.385 | 0.0176 | -0.135 | 78.698
7.5 | 1.428 | 0.01832 | -0.136 | 77.935
8 | 1.466 | 0.01913 | -0.136 | 76.641
8.5 | 1.501 | 0.01997 | -0.137 | 75.143
9 | 1.53 | 0.02103 | -0.138 | 72.77
9.5 | 1.553 | 0.02246 | -0.138 | 69.172
10 | 1.569 | 0.02369 | -0.139 | 66.249
10.5 | 1.577 | 0.02495 | -0.14 | 63.205
11 | 1.577 | 0.02634 | -0.14 | 59.879
11.5 | 1.57 | 0.02779 | -0.141 | 56.503
12 | 1.557 | 0.02893 | -0.141 | 53.796
12.5 | 1.536 | 0.03073 | -0.142 | 49.97
13 | 1.508 | 0.0326 | -0.142 | 46.244
13.5 | 1.473 | 0.03483 | -0.142 | 42.287
14 | 1.423 | 0.03861 | -0.141 | 36.856
14.5 | 1.351 | 0.0466 | -0.138 | 28.984
15 | 1.147 | 0.10902 | -0.091 | 10.525
15.5 | 1.099 | 0.12142 | -0.082 | 9.048

## 44. Re 1M Mach 0.10 (2)
BIGFOIL.COM POLAR EXPORT
NACA65A615
NACA65A615 |  |  |  | Cl Max: | 1.4846 | at alpha= | 17.5 | deg
XFOIL ncrit=9 |  |  |  | L/D Max: | 123.921 | at alpha= | 5.5 | deg
Re: | 1000000 |  |  | Cd Min: | 0.20318 | at alpha= | -19 | deg
Mach: | 0.1 |  |  | Cl=0 at alpha= | -5.3661 | deg
|  |  |  | @ Cl=0.1, Cd= | 0.0087455
|  |  |  | @ Cl=0.4, Cd= | 0.0061352
|  |  |  | @ Cl=0.6, Cd= | 0.0064703
alpha (deg) | Cl | Cd | Cm | Cl/Cd
-19 | -0.3929 | 0.20318 | -0.0446 | -1.9338
-18 | -0.3509 | 0.18473 | -0.0574 | -1.8995
-17.5 | -0.3276 | 0.17778 | -0.0631 | -1.8427
-17 | -0.3107 | 0.16777 | -0.0706 | -1.8519
-16.5 | -0.2933 | 0.15981 | -0.0753 | -1.8353
-16 | -0.2693 | 0.15391 | -0.0802 | -1.7497
-15.5 | -0.6076 | 0.0681 | -0.117 | -8.9222
-15 | -0.6611 | 0.04712 | -0.136 | -14.0301
-14.5 | -0.6936 | 0.03547 | -0.146 | -19.5546
-14 | -0.7024 | 0.02887 | -0.1498 | -24.3298
-13.5 | -0.6736 | 0.02582 | -0.1528 | -26.0883
-13 | -0.6436 | 0.02378 | -0.1536 | -27.0648
-12.5 | -0.5976 | 0.02138 | -0.157 | -27.9514
-12 | -0.5577 | 0.01943 | -0.1577 | -28.703
-11.5 | -0.5172 | 0.01777 | -0.1577 | -29.1052
-11 | -0.4681 | 0.01675 | -0.1583 | -27.9463
-10.5 | -0.4309 | 0.0161 | -0.1557 | -26.764
-10 | -0.3883 | 0.01457 | -0.1549 | -26.6507
-9.5 | -0.3501 | 0.01403 | -0.1521 | -24.9537
-9 | -0.3065 | 0.0133 | -0.1504 | -23.0451
-8.5 | -0.2675 | 0.01245 | -0.1478 | -21.4859
-8 | -0.2256 | 0.01195 | -0.1455 | -18.8787
-7.5 | -0.1795 | 0.0115 | -0.144 | -15.6087
-7 | -0.1428 | 0.01085 | -0.1404 | -13.1613
-6.5 | -0.096 | 0.01051 | -0.1389 | -9.1342
-6 | -0.0515 | 0.01025 | -0.1367 | -5.0244
-5.5 | -0.0124 | 0.00962 | -0.1336 | -1.289
-5 | 0.0339 | 0.00934 | -0.1318 | 3.6296
-4.5 | 0.0744 | 0.00892 | -0.1288 | 8.3408
-4 | 0.1184 | 0.00862 | -0.1264 | 13.7355
-3.5 | 0.1654 | 0.00847 | -0.1247 | 19.5277
-3 | 0.2085 | 0.00816 | -0.1222 | 25.5515
-2.5 | 0.2528 | 0.00797 | -0.1199 | 31.7189
-2 | 0.2832 | 0.00715 | -0.1149 | 39.6084
-1.5 | 0.3075 | 0.00616 | -0.1088 | 49.9188
-1 | 0.3515 | 0.00611 | -0.1063 | 57.5286
-0.5 | 0.397 | 0.00613 | -0.1041 | 64.7635
0 | 0.4434 | 0.00621 | -0.1021 | 71.401
0.5 | 0.4868 | 0.00625 | -0.0995 | 77.888
1 | 0.5339 | 0.00634 | -0.0977 | 84.2114
1.5 | 0.5795 | 0.00642 | -0.0956 | 90.2648
2 | 0.6284 | 0.00654 | -0.0943 | 96.0856
2.5 | 0.6784 | 0.00666 | -0.0934 | 101.8619
3 | 0.7258 | 0.00679 | -0.0918 | 106.8925
3.5 | 0.7745 | 0.00696 | -0.0906 | 111.2787
4 | 0.8235 | 0.00716 | -0.0895 | 115.014
4.5 | 0.876 | 0.00742 | -0.0894 | 118.0593
5 | 0.9335 | 0.00769 | -0.0906 | 121.3914
5.5 | 0.9988 | 0.00806 | -0.0937 | 123.9206
6.5 | 1.0661 | 0.01191 | -0.0897 | 89.513
7 | 1.065 | 0.01448 | -0.0811 | 73.5497
7.5 | 1.0669 | 0.01719 | -0.0736 | 62.0652
8 | 1.0955 | 0.01864 | -0.0702 | 58.7715
8.5 | 1.1255 | 0.02008 | -0.0672 | 56.0508
9 | 1.1585 | 0.02137 | -0.0647 | 54.2115
9.5 | 1.1854 | 0.02308 | -0.0616 | 51.3605
10 | 1.2172 | 0.02453 | -0.0593 | 49.6209
10.5 | 1.2471 | 0.02615 | -0.0569 | 47.6902
11 | 1.2698 | 0.02834 | -0.0539 | 44.8059
11.5 | 1.3003 | 0.03004 | -0.0519 | 43.2856
12 | 1.3279 | 0.03201 | -0.0498 | 41.4839
12.5 | 1.3523 | 0.03427 | -0.0476 | 39.4602
13 | 1.3775 | 0.03654 | -0.0456 | 37.6984
13.5 | 1.3999 | 0.0391 | -0.0436 | 35.8031
14 | 1.4173 | 0.04217 | -0.0414 | 33.6092
14.5 | 1.4378 | 0.04503 | -0.0396 | 31.9298
15 | 1.4507 | 0.04871 | -0.0376 | 29.7824
15.5 | 1.4634 | 0.05251 | -0.0358 | 27.869
16 | 1.4701 | 0.05702 | -0.0341 | 25.7822
16.5 | 1.4765 | 0.06178 | -0.0328 | 23.8993
17 | 1.4832 | 0.0666 | -0.0318 | 22.2703
17.5 | 1.4846 | 0.07217 | -0.0311 | 20.5709
18 | 1.4729 | 0.07965 | -0.0307 | 18.4922
18.5 | 1.4729 | 0.08583 | -0.031 | 17.1607
19 | 1.4677 | 0.09296 | -0.0318 | 15.7885
19.5 | 1.4596 | 0.10071 | -0.0332 | 14.4931
20 | 1.4472 | 0.10932 | -0.0354 | 13.2382

## 45. Re 1M Mach 0.25 (1)
BIGFOIL.COM POLAR EXPORT
NACA65A615
NACA65A615 |  |  |  | Cl Max: | 1.557 | at alpha= | 10 | deg
JavaFoil+Calcfoil stall+Eppler ext transition |  |  |  | L/D Max: | 135.758 | at alpha= | 4 | deg
Re: | 1000000 |  |  | Cd Min: | 0.00683 | at alpha= | -0.5 | deg
Mach: | 0.25 |  |  | Cl=0 at alpha= | -4.881 | deg
|  |  |  | @ Cl=0.1, Cd= | 0.0086079
|  |  |  | @ Cl=0.4, Cd= | 0.0083491
|  |  |  | @ Cl=0.6, Cd= | 0.0069144
alpha (deg) | Cl | Cd | Cm | Cl/Cd
-17.5 | -0.221 | 0.18862 | -0.039 | -1.17
-17 | -0.275 | 0.17773 | -0.039 | -1.547
-16.5 | -0.322 | 0.16678 | -0.038 | -1.928
-16 | -0.363 | 0.1542 | -0.038 | -2.355
-15.5 | -0.4 | 0.15027 | -0.039 | -2.664
-15 | -0.433 | 0.13434 | -0.041 | -3.224
-14.5 | -0.461 | 0.12323 | -0.042 | -3.74
-14 | -0.483 | 0.11616 | -0.044 | -4.162
-13.5 | -0.5 | 0.10412 | -0.046 | -4.806
-13 | -0.511 | 0.09848 | -0.047 | -5.187
-12.5 | -0.515 | 0.08891 | -0.048 | -5.794
-12 | -0.514 | 0.08294 | -0.05 | -6.192
-11.5 | -0.505 | 0.07657 | -0.051 | -6.598
-11 | -0.491 | 0.07106 | -0.053 | -6.908
-10.5 | -0.471 | 0.06676 | -0.054 | -7.055
-10 | -0.446 | 0.06244 | -0.056 | -7.135
-9.5 | -0.416 | 0.0577 | -0.058 | -7.202
-9 | -0.381 | 0.05367 | -0.059 | -7.1
-8.5 | -0.343 | 0.04931 | -0.063 | -6.954
-8 | -0.369 | 0.01072 | -0.11 | -34.458
-7.5 | -0.314 | 0.01023 | -0.111 | -30.751
-7 | -0.257 | 0.00984 | -0.112 | -26.174
-6.5 | -0.199 | 0.00958 | -0.113 | -20.747
-6 | -0.138 | 0.0093 | -0.114 | -14.88
-5.5 | -0.077 | 0.00908 | -0.115 | -8.496
-5 | -0.015 | 0.00885 | -0.116 | -1.688
-4.5 | 0.048 | 0.00874 | -0.117 | 5.466
-4 | 0.111 | 0.00858 | -0.119 | 12.916
-3.5 | 0.174 | 0.00852 | -0.12 | 20.446
-3 | 0.238 | 0.00845 | -0.121 | 28.103
-2.5 | 0.301 | 0.00838 | -0.122 | 35.93
-2 | 0.365 | 0.00836 | -0.123 | 43.695
-1.5 | 0.429 | 0.00834 | -0.124 | 51.403
-1 | 0.492 | 0.00834 | -0.125 | 58.963
-0.5 | 0.555 | 0.00683 | -0.126 | 81.278
0 | 0.619 | 0.00695 | -0.127 | 89.003
0.5 | 0.682 | 0.00708 | -0.128 | 96.235
1 | 0.745 | 0.00723 | -0.129 | 103.093
1.5 | 0.808 | 0.00738 | -0.13 | 109.464
2 | 0.871 | 0.00759 | -0.131 | 114.776
2.5 | 0.932 | 0.00719 | -0.132 | 129.551
3 | 0.988 | 0.00771 | -0.133 | 128.192
3.5 | 1.047 | 0.00789 | -0.134 | 132.73
4 | 1.105 | 0.00814 | -0.134 | 135.758
4.5 | 1.154 | 0.01511 | -0.134 | 76.369
5 | 1.211 | 0.01568 | -0.135 | 77.206
5.5 | 1.266 | 0.01631 | -0.136 | 77.629
6 | 1.319 | 0.01698 | -0.137 | 77.702
6.5 | 1.369 | 0.01768 | -0.138 | 77.412
7 | 1.415 | 0.01847 | -0.138 | 76.568
7.5 | 1.455 | 0.01931 | -0.139 | 75.332
8 | 1.49 | 0.02025 | -0.14 | 73.563
8.5 | 1.518 | 0.02133 | -0.141 | 71.19
9 | 1.539 | 0.02283 | -0.141 | 67.414
9.5 | 1.554 | 0.02421 | -0.142 | 64.17
10 | 1.557 | 0.02569 | -0.142 | 60.615
10.5 | 1.547 | 0.02711 | -0.143 | 57.041
11 | 1.524 | 0.02883 | -0.144 | 52.875
11.5 | 1.489 | 0.03076 | -0.144 | 48.42
12 | 1.441 | 0.03308 | -0.144 | 43.564
12.5 | 1.377 | 0.0357 | -0.144 | 38.557
13 | 1.108 | 0.09482 | -0.082 | 11.682
13.5 | 1.041 | 0.10352 | -0.079 | 10.053
14 | 0.967 | 0.11317 | -0.075 | 8.541
14.5 | 0.887 | 0.12327 | -0.072 | 7.193
15 | 0.8 | 0.13563 | -0.064 | 5.902

## 46. Re 1M Mach 0.25 (2)
BIGFOIL.COM POLAR EXPORT
NACA65A615
NACA65A615 |  |  |  | Cl Max: | 1.4341 | at alpha= | 16 | deg
XFOIL ncrit=9 |  |  |  | L/D Max: | 119.729 | at alpha= | 5.5 | deg
Re: | 1000000 |  |  | Cd Min: | 0.21789 | at alpha= | -20 | deg
Mach: | 0.25 |  |  | Cl=0 at alpha= | -5.3445 | deg
|  |  |  | @ Cl=0.1, Cd= | 0.0090411
|  |  |  | @ Cl=0.4, Cd= | 0.0062715
|  |  |  | @ Cl=0.6, Cd= | 0.0066284
alpha (deg) | Cl | Cd | Cm | Cl/Cd
-20 | -0.4217 | 0.21789 | -0.0399 | -1.9354
-19.5 | -0.41 | 0.2128 | -0.0419 | -1.9267
-18.5 | -0.3592 | 0.19665 | -0.0551 | -1.8266
-18 | -0.3393 | 0.18667 | -0.0617 | -1.8176
-17.5 | -0.3146 | 0.17933 | -0.0679 | -1.7543
-16.5 | -0.2768 | 0.16201 | -0.08 | -1.7085
-16 | -0.2509 | 0.15562 | -0.0855 | -1.6123
-15.5 | -0.2287 | 0.1487 | -0.0909 | -1.538
-15 | -0.2193 | 0.1374 | -0.0985 | -1.5961
-14.5 | -0.2022 | 0.12928 | -0.1034 | -1.564
-14 | -0.1905 | 0.12138 | -0.1073 | -1.5695
-13.5 | -0.183 | 0.11202 | -0.1127 | -1.6336
-13 | -0.1937 | 0.10007 | -0.1179 | -1.9356
-12.5 | -0.4755 | 0.03888 | -0.1566 | -12.2299
-12 | -0.5015 | 0.02945 | -0.1636 | -17.0289
-11.5 | -0.4885 | 0.02415 | -0.1669 | -20.2277
-11 | -0.4568 | 0.02016 | -0.169 | -22.6587
-10.5 | -0.4204 | 0.01886 | -0.1668 | -22.2906
-9.5 | -0.3494 | 0.01542 | -0.1613 | -22.6589
-9 | -0.3034 | 0.01439 | -0.1598 | -21.0841
-8.5 | -0.2646 | 0.01367 | -0.1563 | -19.3563
-8 | -0.2235 | 0.01263 | -0.1535 | -17.696
-7.5 | -0.1825 | 0.01209 | -0.1502 | -15.0951
-7 | -0.1353 | 0.01166 | -0.1481 | -11.6038
-6.5 | -0.0996 | 0.01085 | -0.1439 | -9.1797
-6 | -0.0501 | 0.0105 | -0.1422 | -4.7714
-5.5 | -0.0139 | 0.00988 | -0.1379 | -1.4069
-5 | 0.0308 | 0.00953 | -0.1352 | 3.2319
-4.5 | 0.0787 | 0.00931 | -0.1332 | 8.4533
-4 | 0.1191 | 0.0088 | -0.1297 | 13.5341
-3.5 | 0.1649 | 0.0086 | -0.1273 | 19.1744
-3 | 0.209 | 0.00831 | -0.1245 | 25.1504
-2.5 | 0.255 | 0.00814 | -0.1222 | 31.3268
-2 | 0.2945 | 0.00772 | -0.1185 | 38.1477
-1.5 | 0.3096 | 0.00635 | -0.1103 | 48.7559
-1 | 0.3527 | 0.00624 | -0.1072 | 56.5224
-0.5 | 0.3984 | 0.00627 | -0.1047 | 63.5407
0 | 0.4405 | 0.00631 | -0.1013 | 69.8098
0.5 | 0.4902 | 0.00641 | -0.0997 | 76.4743
1 | 0.5361 | 0.00647 | -0.0973 | 82.8594
1.5 | 0.587 | 0.0066 | -0.096 | 88.9394
2 | 0.6374 | 0.00671 | -0.0947 | 94.9925
2.5 | 0.6906 | 0.00685 | -0.094 | 100.8175
3 | 0.7406 | 0.00704 | -0.0926 | 105.1989
3.5 | 0.7902 | 0.00721 | -0.0912 | 109.5978
4 | 0.843 | 0.00743 | -0.0906 | 113.459
4.5 | 0.8981 | 0.00768 | -0.0906 | 116.9401
5 | 0.9554 | 0.00804 | -0.0912 | 118.8308
5.5 | 1.0177 | 0.0085 | -0.0932 | 119.7294
6 | 1.052 | 0.00983 | -0.0902 | 107.0193
6.5 | 1.0664 | 0.01321 | -0.0856 | 80.7267
7 | 1.0614 | 0.01618 | -0.0766 | 65.5995
7.5 | 1.0673 | 0.0189 | -0.0697 | 56.4709
8 | 1.0971 | 0.02049 | -0.0663 | 53.5432
8.5 | 1.1284 | 0.02206 | -0.0633 | 51.1514
9 | 1.1597 | 0.02369 | -0.0604 | 48.9531
9.5 | 1.1821 | 0.02597 | -0.0566 | 45.5179
10 | 1.2175 | 0.02749 | -0.0545 | 44.2888
10.5 | 1.245 | 0.0296 | -0.0517 | 42.0608
11 | 1.2699 | 0.03199 | -0.0489 | 39.6968
11.5 | 1.2987 | 0.03418 | -0.0466 | 37.9959
12 | 1.3197 | 0.03703 | -0.0438 | 35.6387
12.5 | 1.3495 | 0.03928 | -0.0419 | 34.3559
13 | 1.3694 | 0.04243 | -0.0394 | 32.2743
13.5 | 1.3879 | 0.04577 | -0.0371 | 30.3234
14 | 1.4051 | 0.04935 | -0.035 | 28.4721
14.5 | 1.4173 | 0.05352 | -0.0329 | 26.4817
15 | 1.4274 | 0.05803 | -0.031 | 24.5976
15.5 | 1.427 | 0.06384 | -0.0293 | 22.3528
16 | 1.4341 | 0.06901 | -0.0281 | 20.781
16.5 | 1.429 | 0.07581 | -0.0273 | 18.8498
17 | 1.4226 | 0.08303 | -0.0272 | 17.1336
17.5 | 1.4091 | 0.09146 | -0.0278 | 15.4067
18 | 1.3944 | 0.10048 | -0.0294 | 13.8774
18.5 | 1.3773 | 0.11022 | -0.0319 | 12.4959
19 | 1.3562 | 0.12103 | -0.0357 | 11.2055
19.5 | 1.337 | 0.13192 | -0.0404 | 10.1349
20 | 1.3099 | 0.14475 | -0.0469 | 9.0494

## 47. Re 1M Mach 0.50 (1)
BIGFOIL.COM POLAR EXPORT
NACA65A615
NACA65A615 |  |  |  | Cl Max: | 1.506 | at alpha= | 7 | deg
JavaFoil+Calcfoil stall+Eppler ext transition |  |  |  | L/D Max: | 130.017 | at alpha= | 3.5 | deg
Re: | 1000000 |  |  | Cd Min: | 0.00705 | at alpha= | -0.5 | deg
Mach: | 0.5 |  |  | Cl=0 at alpha= | -4.8786 | deg
|  |  |  | @ Cl=0.1, Cd= | 0.0092826
|  |  |  | @ Cl=0.4, Cd= | 0.0089556
|  |  |  | @ Cl=0.6, Cd= | 0.0076179
alpha (deg) | Cl | Cd | Cm | Cl/Cd
-20 | -0.846 | 0.19368 | -0.051 | -4.368
-19.5 | -0.819 | 0.18791 | -0.051 | -4.356
-19 | -0.791 | 0.18351 | -0.051 | -4.311
-18.5 | -0.764 | 0.17468 | -0.052 | -4.372
-18 | -0.736 | 0.16998 | -0.053 | -4.332
-17.5 | -0.709 | 0.16542 | -0.053 | -4.285
-17 | -0.681 | 0.16099 | -0.054 | -4.232
-16.5 | -0.653 | 0.16424 | -0.054 | -3.979
-16 | -0.624 | 0.15134 | -0.052 | -4.126
-15.5 | -0.596 | 0.14697 | -0.052 | -4.059
-15 | -0.569 | 0.14053 | -0.053 | -4.048
-14.5 | -0.541 | 0.13895 | -0.053 | -3.894
-14 | -0.513 | 0.13508 | -0.054 | -3.799
-13.5 | -0.485 | 0.13136 | -0.054 | -3.695
-13 | -0.457 | 0.12935 | -0.054 | -3.534
-12.5 | -0.428 | 0.12059 | -0.052 | -3.553
-12 | -0.401 | 0.11109 | -0.053 | -3.606
-11.5 | -0.372 | 0.11286 | -0.052 | -3.3
-11 | -0.344 | 0.10822 | -0.053 | -3.183
-10.5 | -0.316 | 0.09881 | -0.05 | -3.197
-10 | -0.288 | 0.09413 | -0.05 | -3.058
-9.5 | -0.26 | 0.08989 | -0.05 | -2.89
-9 | -0.232 | 0.08311 | -0.049 | -2.787
-8.5 | -0.204 | 0.06682 | -0.05 | -3.047
-8 | -0.276 | 0.05708 | -0.057 | -4.839
-7.5 | -0.257 | 0.05024 | -0.063 | -5.118
-7 | -0.22 | 0.04578 | -0.066 | -4.795
-6.5 | -0.174 | 0.04091 | -0.074 | -4.262
-6 | -0.151 | 0.01031 | -0.128 | -14.687
-5.5 | -0.085 | 0.0099 | -0.129 | -8.586
-5 | -0.017 | 0.00964 | -0.13 | -1.716
-4.5 | 0.053 | 0.00939 | -0.131 | 5.65
-4 | 0.123 | 0.00923 | -0.133 | 13.363
-3.5 | 0.194 | 0.0091 | -0.134 | 21.348
-3 | 0.265 | 0.00899 | -0.135 | 29.507
-2.5 | 0.336 | 0.00892 | -0.136 | 37.702
-2 | 0.408 | 0.00896 | -0.137 | 45.556
-1.5 | 0.479 | 0.0089 | -0.139 | 53.822
-1 | 0.55 | 0.00897 | -0.14 | 61.313
-0.5 | 0.621 | 0.00705 | -0.141 | 87.989
0 | 0.688 | 0.00751 | -0.141 | 91.711
0.5 | 0.757 | 0.00764 | -0.142 | 99.118
1 | 0.826 | 0.00781 | -0.143 | 105.786
1.5 | 0.895 | 0.00802 | -0.144 | 111.68
2 | 0.964 | 0.0082 | -0.145 | 117.503
2.5 | 1.033 | 0.00839 | -0.146 | 123.176
3 | 1.094 | 0.00863 | -0.147 | 126.749
3.5 | 1.159 | 0.00892 | -0.148 | 130.017
4 | 1.216 | 0.01691 | -0.148 | 71.905
4.5 | 1.277 | 0.01793 | -0.149 | 71.23
5 | 1.337 | 0.01879 | -0.15 | 71.119
5.5 | 1.393 | 0.0198 | -0.151 | 70.349
6 | 1.442 | 0.02093 | -0.152 | 68.878
6.5 | 1.481 | 0.02223 | -0.153 | 66.637
7 | 1.506 | 0.0236 | -0.153 | 63.833
7.5 | 1.503 | 0.02584 | -0.154 | 58.177
8 | 1.45 | 0.02831 | -0.155 | 51.239
8.5 | 1.015 | 0.06328 | -0.084 | 16.042
9 | 0.769 | 0.0863 | -0.059 | 8.915
9.5 | 0.797 | 0.08728 | -0.062 | 9.128
10 | 0.824 | 0.09751 | -0.066 | 8.451
10.5 | 0.852 | 0.10411 | -0.073 | 8.186
11 | 0.879 | 0.11042 | -0.073 | 7.961
11.5 | 0.906 | 0.11334 | -0.074 | 7.991
12 | 0.935 | 0.1223 | -0.082 | 7.644

## 48. Re 1M Mach 0.50 (2)
BIGFOIL.COM POLAR EXPORT
NACA65A615
NACA65A615 |  |  |  | Cl Max: | 1.2754 | at alpha= | 12.5 | deg
XFOIL ncrit=9 |  |  |  | L/D Max: | 106.884 | at alpha= | 4.5 | deg
Re: | 1000000 |  |  | Cd Min: | 0.23228 | at alpha= | -20 | deg
Mach: | 0.5 |  |  | Cl=0 at alpha= | -5.4136 | deg
|  |  |  | @ Cl=0.1, Cd= | 0.010132
|  |  |  | @ Cl=0.4, Cd= | 0.0068843
|  |  |  | @ Cl=0.6, Cd= | 0.007404
alpha (deg) | Cl | Cd | Cm | Cl/Cd
-20 | -0.4134 | 0.23228 | -0.0514 | -1.7797
-19.5 | -0.3831 | 0.22367 | -0.059 | -1.7128
-19 | -0.3529 | 0.21373 | -0.0673 | -1.6511
-18.5 | -0.3247 | 0.20556 | -0.0739 | -1.5796
-18 | -0.2971 | 0.19637 | -0.0811 | -1.513
-17.5 | -0.2685 | 0.18757 | -0.0883 | -1.4315
-17 | -0.2408 | 0.17886 | -0.0958 | -1.3463
-16.5 | -0.2133 | 0.17049 | -0.1022 | -1.2511
-16 | -0.1868 | 0.16316 | -0.1079 | -1.1449
-15.5 | -0.1676 | 0.15445 | -0.1142 | -1.0851
-14.5 | -0.1278 | 0.13927 | -0.1226 | -0.91764
-14 | -0.1074 | 0.13256 | -0.1266 | -0.8102
-13.5 | -0.1012 | 0.12212 | -0.1319 | -0.82869
-13 | -0.0891 | 0.11446 | -0.1353 | -0.77844
-12.5 | -0.0662 | 0.10929 | -0.1386 | -0.60573
-12 | -0.0572 | 0.10116 | -0.1427 | -0.56544
-11.5 | -0.046 | 0.0941 | -0.1464 | -0.48884
-11 | -0.0411 | 0.0852 | -0.1516 | -0.48239
-10.5 | -0.0438 | 0.07618 | -0.1563 | -0.57495
-10 | -0.0506 | 0.0661 | -0.1629 | -0.76551
-9.5 | -0.08 | 0.05047 | -0.1761 | -1.5851
-9 | -0.1087 | 0.03557 | -0.1934 | -3.0559
-8.5 | -0.1209 | 0.0286 | -0.1983 | -4.2273
-8 | -0.1245 | 0.02421 | -0.1946 | -5.1425
-7.5 | -0.1356 | 0.01934 | -0.1858 | -7.0114
-7 | -0.1216 | 0.01595 | -0.1779 | -7.6238
-6.5 | -0.0881 | 0.0143 | -0.1713 | -6.1608
-6 | -0.0493 | 0.01266 | -0.1655 | -3.8942
-5.5 | -0.0079 | 0.0117 | -0.16 | -0.67521
-5 | 0.0378 | 0.01111 | -0.1552 | 3.4023
-4.5 | 0.0766 | 0.01032 | -0.1493 | 7.4225
-4 | 0.1215 | 0.00996 | -0.1445 | 12.1988
-3.5 | 0.1618 | 0.00943 | -0.139 | 17.158
-3 | 0.2078 | 0.00914 | -0.1347 | 22.7352
-2 | 0.2928 | 0.00862 | -0.1246 | 33.9675
-1.5 | 0.3356 | 0.00844 | -0.1197 | 39.763
-1 | 0.3551 | 0.00736 | -0.1108 | 48.2473
-0.5 | 0.3929 | 0.00687 | -0.1052 | 57.1907
0 | 0.4475 | 0.00698 | -0.1029 | 64.1117
0.5 | 0.4993 | 0.00712 | -0.1 | 70.1264
1 | 0.5601 | 0.00729 | -0.0992 | 76.8313
1.5 | 0.6161 | 0.00745 | -0.0973 | 82.698
2 | 0.6812 | 0.00765 | -0.0975 | 89.0458
2.5 | 0.7415 | 0.00784 | -0.0966 | 94.5791
3 | 0.802 | 0.0081 | -0.0957 | 99.0123
3.5 | 0.8644 | 0.00838 | -0.0952 | 103.1504
4 | 0.9244 | 0.00874 | -0.0943 | 105.7666
4.5 | 0.9844 | 0.00921 | -0.0934 | 106.8838
5 | 1.0441 | 0.00989 | -0.0927 | 105.5713
5.5 | 1.0863 | 0.01111 | -0.089 | 97.7768
6.5 | 1.0711 | 0.01975 | -0.0723 | 54.2329
7 | 1.0509 | 0.02459 | -0.0628 | 42.7369
7.5 | 1.0743 | 0.02744 | -0.0582 | 39.1509
8 | 1.1003 | 0.03031 | -0.054 | 36.3016
8.5 | 1.1309 | 0.03304 | -0.0504 | 34.2282
9 | 1.1572 | 0.03618 | -0.0467 | 31.9845
9.5 | 1.1726 | 0.04021 | -0.0425 | 29.1619
10 | 1.1976 | 0.04377 | -0.0391 | 27.3612
10.5 | 1.2188 | 0.04772 | -0.0357 | 25.5407
11 | 1.2379 | 0.05202 | -0.0325 | 23.7966
11.5 | 1.2555 | 0.05665 | -0.0295 | 22.1624
12 | 1.2752 | 0.06135 | -0.0267 | 20.7857
12.5 | 1.2754 | 0.06774 | -0.0236 | 18.8279
13 | 1.2731 | 0.07488 | -0.0215 | 17.0019
13.5 | 1.2494 | 0.08436 | -0.0203 | 14.8103
14 | 1.2241 | 0.0951 | -0.0217 | 12.8717
14.5 | 1.1954 | 0.1071 | -0.0253 | 11.1615
15 | 1.1637 | 0.12054 | -0.0313 | 9.6541
15.5 | 1.1325 | 0.13484 | -0.0391 | 8.3988
16 | 1.1001 | 0.15062 | -0.0488 | 7.3038
16.5 | 1.0705 | 0.1671 | -0.0591 | 6.4063
17 | 1.0395 | 0.18535 | -0.0703 | 5.6083
17.5 | 1.0306 | 0.2 | -0.0792 | 5.153

## 49. Re 2M Mach 0.00 (1)
BIGFOIL.COM POLAR EXPORT
NACA65A615
NACA65A615 |  |  |  | Cl Max: | 1.588 | at alpha= | 11 | deg
JavaFoil+Calcfoil stall+Eppler ext transition |  |  |  | L/D Max: | 153.49 | at alpha= | 4 | deg
Re: | 2000000 |  |  | Cd Min: | 0.00586 | at alpha= | -0.5 | deg
Mach: | 0 |  |  | Cl=0 at alpha= | -4.8833 | deg
|  |  |  | @ Cl=0.1, Cd= | 0.0076126
|  |  |  | @ Cl=0.4, Cd= | 0.0073325
|  |  |  | @ Cl=0.6, Cd= | 0.0059418
alpha (deg) | Cl | Cd | Cm | Cl/Cd
-20 | -0.528 | 0.18625 | -0.039 | -2.833
-19.5 | -0.542 | 0.17542 | -0.04 | -3.089
-19 | -0.556 | 0.16882 | -0.041 | -3.292
-18.5 | -0.569 | 0.15791 | -0.042 | -3.601
-18 | -0.581 | 0.15155 | -0.042 | -3.832
-17.5 | -0.592 | 0.14434 | -0.043 | -4.099
-17 | -0.601 | 0.13434 | -0.044 | -4.474
-16.5 | -0.609 | 0.1245 | -0.045 | -4.892
-16 | -0.615 | 0.12085 | -0.046 | -5.086
-15.5 | -0.618 | 0.11151 | -0.047 | -5.545
-15 | -0.619 | 0.10455 | -0.048 | -5.924
-14.5 | -0.618 | 0.10113 | -0.048 | -6.106
-14 | -0.613 | 0.09406 | -0.05 | -6.515
-13.5 | -0.605 | 0.08808 | -0.051 | -6.869
-13 | -0.594 | 0.08213 | -0.052 | -7.231
-12.5 | -0.579 | 0.07779 | -0.053 | -7.442
-12 | -0.561 | 0.07306 | -0.054 | -7.673
-11.5 | -0.54 | 0.06736 | -0.057 | -8.015
-11 | -0.519 | 0.05975 | -0.063 | -8.682
-10.5 | -0.552 | 0.0199 | -0.092 | -27.721
-10 | -0.546 | 0.01151 | -0.1 | -47.39
-9.5 | -0.513 | 0.0104 | -0.103 | -49.282
-9 | -0.466 | 0.00971 | -0.104 | -47.986
-8.5 | -0.415 | 0.00932 | -0.105 | -44.544
-8 | -0.362 | 0.00904 | -0.106 | -40.099
-7.5 | -0.307 | 0.0088 | -0.107 | -34.949
-7 | -0.251 | 0.00853 | -0.108 | -29.438
-6.5 | -0.193 | 0.00831 | -0.11 | -23.254
-6 | -0.135 | 0.00816 | -0.111 | -16.478
-5.5 | -0.075 | 0.00799 | -0.112 | -9.371
-5 | -0.014 | 0.00782 | -0.113 | -1.854
-4.5 | 0.046 | 0.00771 | -0.114 | 6.001
-4 | 0.107 | 0.0076 | -0.115 | 14.132
-3.5 | 0.169 | 0.00754 | -0.116 | 22.383
-3 | 0.23 | 0.00747 | -0.117 | 30.824
-2.5 | 0.292 | 0.00741 | -0.118 | 39.362
-2 | 0.354 | 0.00734 | -0.119 | 48.176
-1.5 | 0.415 | 0.00733 | -0.12 | 56.654
-1 | 0.476 | 0.00726 | -0.121 | 65.59
-0.5 | 0.538 | 0.00586 | -0.122 | 91.748
0 | 0.599 | 0.00594 | -0.123 | 100.801
0.5 | 0.66 | 0.00605 | -0.124 | 109.067
1 | 0.721 | 0.00613 | -0.125 | 117.688
1.5 | 0.782 | 0.00626 | -0.126 | 124.992
2 | 0.843 | 0.00637 | -0.127 | 132.46
2.5 | 0.904 | 0.00651 | -0.128 | 138.93
3 | 0.961 | 0.00666 | -0.129 | 144.291
3.5 | 1.02 | 0.00682 | -0.13 | 149.6
4 | 1.078 | 0.00703 | -0.131 | 153.49
4.5 | 1.123 | 0.01272 | -0.13 | 88.336
5 | 1.178 | 0.01328 | -0.131 | 88.711
5.5 | 1.233 | 0.01376 | -0.132 | 89.643
6 | 1.286 | 0.01426 | -0.133 | 90.13
6.5 | 1.336 | 0.01482 | -0.134 | 90.109
7 | 1.383 | 0.01539 | -0.135 | 89.817
7.5 | 1.426 | 0.01604 | -0.135 | 88.876
8 | 1.465 | 0.01668 | -0.136 | 87.866
8.5 | 1.501 | 0.01742 | -0.137 | 86.158
9 | 1.532 | 0.01818 | -0.138 | 84.252
9.5 | 1.558 | 0.01939 | -0.138 | 80.362
10 | 1.576 | 0.02043 | -0.139 | 77.154
10.5 | 1.586 | 0.02155 | -0.14 | 73.606
11 | 1.588 | 0.02277 | -0.14 | 69.75
11.5 | 1.584 | 0.02398 | -0.141 | 66.061
12 | 1.575 | 0.02519 | -0.141 | 62.507
12.5 | 1.558 | 0.02642 | -0.142 | 58.989
13 | 1.536 | 0.0279 | -0.142 | 55.049
13.5 | 1.508 | 0.02911 | -0.143 | 51.805
14 | 1.474 | 0.0312 | -0.143 | 47.259
14.5 | 1.436 | 0.03342 | -0.143 | 42.977
15 | 1.391 | 0.03593 | -0.143 | 38.719
15.5 | 1.332 | 0.04154 | -0.141 | 32.067
16 | 1.274 | 0.04698 | -0.14 | 27.128

## 50. Re 2M Mach 0.00 (2)
BIGFOIL.COM POLAR EXPORT
NACA65A615
NACA65A615 |  |  |  | Cl Max: | 1.6096 | at alpha= | 19.5 | deg
XFOIL ncrit=9 |  |  |  | L/D Max: | 139.303 | at alpha= | 4 | deg
Re: | 2000000 |  |  | Cd Min: | 0.2011 | at alpha= | -19.5 | deg
Mach: | 0 |  |  | Cl=0 at alpha= | -5.0962 | deg
|  |  |  | @ Cl=0.1, Cd= | 0.0071819
|  |  |  | @ Cl=0.4, Cd= | 0.0050743
|  |  |  | @ Cl=0.6, Cd= | 0.0053304
alpha (deg) | Cl | Cd | Cm | Cl/Cd
-19.5 | -0.4025 | 0.2011 | -0.0458 | -2.0015
-18.5 | -0.9438 | 0.06248 | -0.1105 | -15.1056
-18 | -0.9914 | 0.0459 | -0.1248 | -21.5991
-17.5 | -0.9965 | 0.03713 | -0.1336 | -26.8381
-17 | -0.9809 | 0.03295 | -0.1367 | -29.7693
-16.5 | -0.9728 | 0.02892 | -0.1382 | -33.6376
-16 | -0.9594 | 0.02564 | -0.1387 | -37.4181
-15.5 | -0.9346 | 0.0233 | -0.1392 | -40.1116
-15 | -0.9083 | 0.02132 | -0.139 | -42.6032
-14.5 | -0.8723 | 0.01993 | -0.1392 | -43.7682
-14 | -0.8522 | 0.0177 | -0.137 | -48.1469
-13.5 | -0.8125 | 0.01655 | -0.1363 | -49.0937
-13 | -0.7665 | 0.01565 | -0.1364 | -48.9776
-12.5 | -0.7212 | 0.01472 | -0.136 | -48.9946
-12 | -0.6667 | 0.01374 | -0.1375 | -48.5226
-11 | -0.5581 | 0.01224 | -0.1398 | -45.5964
-10.5 | -0.5085 | 0.01171 | -0.1396 | -43.4244
-10 | -0.4582 | 0.01095 | -0.1396 | -41.8447
-9.5 | -0.4094 | 0.0105 | -0.1389 | -38.9905
-9 | -0.3636 | 0.01004 | -0.1375 | -36.2151
-8.5 | -0.3157 | 0.00951 | -0.1366 | -33.1966
-8 | -0.271 | 0.00913 | -0.1348 | -29.6824
-7.5 | -0.2233 | 0.00882 | -0.1336 | -25.3175
-7 | -0.1781 | 0.0084 | -0.1318 | -21.2024
-6.5 | -0.1312 | 0.00817 | -0.1303 | -16.0588
-6 | -0.0852 | 0.00786 | -0.1285 | -10.8397
-5.5 | -0.0386 | 0.00764 | -0.1269 | -5.0524
-5 | 0.0092 | 0.00753 | -0.1255 | 1.2218
-4.5 | 0.0534 | 0.00728 | -0.1232 | 7.3352
-4 | 0.1009 | 0.00718 | -0.1217 | 14.0529
-3.5 | 0.1473 | 0.00701 | -0.12 | 21.0128
-3 | 0.193 | 0.00688 | -0.118 | 28.0523
-2.5 | 0.2382 | 0.00683 | -0.1159 | 34.8755
-2 | 0.2836 | 0.00667 | -0.1139 | 42.5187
-1.5 | 0.3173 | 0.00617 | -0.1095 | 51.4263
-1 | 0.3347 | 0.00531 | -0.1016 | 63.032
-0.5 | 0.3795 | 0.00507 | -0.0996 | 74.8521
0 | 0.4272 | 0.00508 | -0.098 | 84.0945
0.5 | 0.4775 | 0.00512 | -0.0971 | 93.2617
1 | 0.5295 | 0.00519 | -0.0966 | 102.0231
1.5 | 0.5816 | 0.0053 | -0.0961 | 109.7358
2 | 0.6361 | 0.00539 | -0.0962 | 118.0148
2.5 | 0.6899 | 0.00553 | -0.0962 | 124.7559
3 | 0.7451 | 0.00569 | -0.0966 | 130.949
3.5 | 0.8016 | 0.00591 | -0.0973 | 135.6345
4 | 0.8595 | 0.00617 | -0.0985 | 139.3031
5 | 0.9678 | 0.00713 | -0.0996 | 135.7363
5.5 | 0.9825 | 0.00891 | -0.0929 | 110.2694
6 | 1.0002 | 0.01059 | -0.087 | 94.4476
7 | 1.0398 | 0.01405 | -0.077 | 74.0071
7.5 | 1.104 | 0.01486 | -0.0805 | 74.2934
8 | 1.1396 | 0.01583 | -0.0781 | 71.9899
8.5 | 1.1764 | 0.01675 | -0.0759 | 70.2328
9 | 1.212 | 0.01775 | -0.0737 | 68.2817
9.5 | 1.2438 | 0.019 | -0.071 | 65.4632
10 | 1.2795 | 0.02004 | -0.0689 | 63.8473
10.5 | 1.3118 | 0.0213 | -0.0666 | 61.5869
11 | 1.3412 | 0.02279 | -0.064 | 58.8504
11.5 | 1.3731 | 0.02415 | -0.0619 | 56.8571
12 | 1.4007 | 0.02585 | -0.0594 | 54.1857
12.5 | 1.4278 | 0.02763 | -0.057 | 51.6757
13 | 1.4524 | 0.02965 | -0.0545 | 48.9848
13.5 | 1.4747 | 0.03192 | -0.052 | 46.1999
14 | 1.4949 | 0.03442 | -0.0496 | 43.4311
14.5 | 1.5142 | 0.03708 | -0.0472 | 40.836
15 | 1.5331 | 0.03987 | -0.0451 | 38.4525
15.5 | 1.5468 | 0.04317 | -0.0428 | 35.8304
16 | 1.5639 | 0.04627 | -0.041 | 33.7994
16.5 | 1.575 | 0.05004 | -0.0392 | 31.4748
17 | 1.5853 | 0.05398 | -0.0375 | 29.3683
17.5 | 1.5944 | 0.05816 | -0.0362 | 27.414
18 | 1.6027 | 0.06257 | -0.0351 | 25.6145
18.5 | 1.6081 | 0.06736 | -0.0342 | 23.8732
19 | 1.609 | 0.07283 | -0.0336 | 22.0925
19.5 | 1.6096 | 0.07854 | -0.0334 | 20.494
20 | 1.5926 | 0.08662 | -0.0335 | 18.3861

## 51. Re 2M Mach 0.10 (1)
BIGFOIL.COM POLAR EXPORT
NACA65A615
NACA65A615 |  |  |  | Cl Max: | 1.583 | at alpha= | 10.5 | deg
JavaFoil+Calcfoil stall+Eppler ext transition |  |  |  | L/D Max: | 153.528 | at alpha= | 4 | deg
Re: | 2000000 |  |  | Cd Min: | 0.00587 | at alpha= | -0.5 | deg
Mach: | 0.1 |  |  | Cl=0 at alpha= | -4.879 | deg
|  |  |  | @ Cl=0.1, Cd= | 0.007627
|  |  |  | @ Cl=0.4, Cd= | 0.0073355
|  |  |  | @ Cl=0.6, Cd= | 0.0059571
alpha (deg) | Cl | Cd | Cm | Cl/Cd
-19.5 | -0.496 | 0.17752 | -0.039 | -2.793
-19 | -0.512 | 0.17278 | -0.04 | -2.965
-18.5 | -0.528 | 0.16371 | -0.041 | -3.227
-18 | -0.543 | 0.15468 | -0.042 | -3.512
-17.5 | -0.557 | 0.14477 | -0.042 | -3.849
-17 | -0.57 | 0.13829 | -0.043 | -4.121
-16.5 | -0.581 | 0.13061 | -0.044 | -4.447
-16 | -0.59 | 0.12285 | -0.045 | -4.801
-15.5 | -0.597 | 0.1142 | -0.047 | -5.225
-15 | -0.601 | 0.10641 | -0.048 | -5.646
-14.5 | -0.602 | 0.10002 | -0.049 | -6.017
-14 | -0.6 | 0.09448 | -0.049 | -6.346
-13.5 | -0.594 | 0.08907 | -0.05 | -6.671
-13 | -0.585 | 0.08356 | -0.052 | -7.004
-12.5 | -0.572 | 0.07834 | -0.053 | -7.306
-12 | -0.556 | 0.07394 | -0.054 | -7.518
-11.5 | -0.536 | 0.06829 | -0.056 | -7.851
-11 | -0.514 | 0.06242 | -0.06 | -8.233
-10.5 | -0.493 | 0.05278 | -0.069 | -9.345
-10 | -0.529 | 0.01453 | -0.097 | -36.407
-9.5 | -0.508 | 0.01074 | -0.103 | -47.338
-9 | -0.467 | 0.00982 | -0.105 | -47.521
-8.5 | -0.416 | 0.00943 | -0.106 | -44.141
-8 | -0.363 | 0.00906 | -0.107 | -40.101
-7.5 | -0.309 | 0.00881 | -0.108 | -35.025
-7 | -0.252 | 0.00854 | -0.109 | -29.51
-6.5 | -0.194 | 0.00835 | -0.11 | -23.258
-6 | -0.135 | 0.00817 | -0.111 | -16.535
-5.5 | -0.075 | 0.008 | -0.112 | -9.403
-5 | -0.015 | 0.00783 | -0.113 | -1.859
-4.5 | 0.047 | 0.00774 | -0.114 | 6.01
-4 | 0.108 | 0.00761 | -0.115 | 14.188
-3.5 | 0.17 | 0.00754 | -0.116 | 22.471
-3 | 0.231 | 0.00747 | -0.117 | 30.97
-2.5 | 0.293 | 0.00742 | -0.119 | 39.525
-2 | 0.355 | 0.00735 | -0.12 | 48.365
-1.5 | 0.417 | 0.00733 | -0.121 | 56.892
-1 | 0.479 | 0.00729 | -0.122 | 65.628
-0.5 | 0.54 | 0.00587 | -0.123 | 92.071
0 | 0.602 | 0.00596 | -0.124 | 101.071
0.5 | 0.663 | 0.00607 | -0.125 | 109.354
1 | 0.725 | 0.00618 | -0.126 | 117.354
1.5 | 0.786 | 0.00627 | -0.127 | 125.359
2 | 0.848 | 0.00641 | -0.128 | 132.181
2.5 | 0.909 | 0.00653 | -0.129 | 139.094
3 | 0.966 | 0.00668 | -0.13 | 144.469
3.5 | 1.025 | 0.00688 | -0.131 | 148.938
4 | 1.084 | 0.00706 | -0.132 | 153.528
4.5 | 1.128 | 0.01293 | -0.131 | 87.233
5 | 1.184 | 0.01338 | -0.132 | 88.488
5.5 | 1.239 | 0.01386 | -0.133 | 89.37
6 | 1.291 | 0.0144 | -0.134 | 89.694
6.5 | 1.341 | 0.01493 | -0.134 | 89.841
7 | 1.388 | 0.01554 | -0.135 | 89.346
7.5 | 1.431 | 0.01617 | -0.136 | 88.465
8 | 1.47 | 0.01685 | -0.137 | 87.212
8.5 | 1.505 | 0.01758 | -0.138 | 85.587
9 | 1.535 | 0.01842 | -0.138 | 83.314
9.5 | 1.559 | 0.01964 | -0.139 | 79.397
10 | 1.576 | 0.02077 | -0.14 | 75.886
10.5 | 1.583 | 0.02192 | -0.14 | 72.199
11 | 1.582 | 0.02323 | -0.141 | 68.113
11.5 | 1.575 | 0.02439 | -0.141 | 64.578
12 | 1.562 | 0.02564 | -0.142 | 60.922
12.5 | 1.541 | 0.02707 | -0.142 | 56.906
13 | 1.513 | 0.02867 | -0.143 | 52.795
13.5 | 1.48 | 0.03 | -0.143 | 49.339
14 | 1.44 | 0.03216 | -0.143 | 44.785
14.5 | 1.397 | 0.03419 | -0.144 | 40.844
15 | 1.338 | 0.03846 | -0.143 | 34.806
15.5 | 1.253 | 0.05036 | -0.137 | 24.882

## 52. Re 2M Mach 0.10 (2)
BIGFOIL.COM POLAR EXPORT
NACA65A615
NACA65A615 |  |  |  | Cl Max: | 1.5975 | at alpha= | 18.5 | deg
XFOIL ncrit=9 |  |  |  | L/D Max: | 140.884 | at alpha= | 4.5 | deg
Re: | 2000000 |  |  | Cd Min: | 0.09084 | at alpha= | 20 | deg
Mach: | 0.1 |  |  | Cl=0 at alpha= | -5.0896 | deg
|  |  |  | @ Cl=0.1, Cd= | 0.0072004
|  |  |  | @ Cl=0.4, Cd= | 0.00509
|  |  |  | @ Cl=0.6, Cd= | 0.0053577
alpha (deg) | Cl | Cd | Cm | Cl/Cd
-17.5 | -0.9456 | 0.04526 | -0.1304 | -20.8926
-17 | -0.943 | 0.03829 | -0.1368 | -24.6278
-16.5 | -0.9464 | 0.03258 | -0.1397 | -29.0485
-16 | -0.9409 | 0.02828 | -0.141 | -33.2709
-15 | -0.9003 | 0.02281 | -0.1417 | -39.4695
-14.5 | -0.8685 | 0.021 | -0.1419 | -41.3571
-14 | -0.8438 | 0.01897 | -0.1406 | -44.4808
-13.5 | -0.8127 | 0.01721 | -0.1391 | -47.2225
-13 | -0.7681 | 0.01615 | -0.1389 | -47.5604
-12.5 | -0.7249 | 0.01514 | -0.138 | -47.8798
-12 | -0.6701 | 0.01431 | -0.1392 | -46.8274
-11.5 | -0.6083 | 0.01308 | -0.1424 | -46.5061
-11 | -0.5614 | 0.01247 | -0.1415 | -45.02
-10.5 | -0.5118 | 0.01185 | -0.1411 | -43.1899
-10 | -0.4598 | 0.01112 | -0.1413 | -41.3489
-9.5 | -0.4118 | 0.01062 | -0.1403 | -38.7759
-9 | -0.3658 | 0.01013 | -0.1388 | -36.1106
-8.5 | -0.3162 | 0.00962 | -0.1381 | -32.869
-8 | -0.2727 | 0.00919 | -0.1359 | -29.6736
-7.5 | -0.2247 | 0.00887 | -0.1346 | -25.3326
-7 | -0.1793 | 0.00845 | -0.1327 | -21.2189
-6.5 | -0.1322 | 0.0082 | -0.1311 | -16.122
-6 | -0.0858 | 0.00792 | -0.1294 | -10.8333
-5.5 | -0.0394 | 0.00767 | -0.1276 | -5.1369
-5 | 0.0086 | 0.00755 | -0.1261 | 1.1391
-4.5 | 0.0532 | 0.0073 | -0.1239 | 7.2877
-4 | 0.1002 | 0.0072 | -0.1221 | 13.9167
-3.5 | 0.1471 | 0.00704 | -0.1204 | 20.8949
-3 | 0.193 | 0.0069 | -0.1184 | 27.971
-2.5 | 0.2386 | 0.00684 | -0.1164 | 34.883
-2 | 0.2834 | 0.00669 | -0.1141 | 42.3617
-1.5 | 0.3181 | 0.00623 | -0.1098 | 51.0594
-1 | 0.3357 | 0.00536 | -0.1019 | 62.6306
-0.5 | 0.3793 | 0.00509 | -0.0996 | 74.5187
0 | 0.4281 | 0.00509 | -0.0982 | 84.1061
0.5 | 0.4781 | 0.00515 | -0.0971 | 92.835
1 | 0.5311 | 0.00521 | -0.0968 | 101.9386
1.5 | 0.583 | 0.00533 | -0.0962 | 109.3809
2 | 0.6383 | 0.00542 | -0.0964 | 117.7675
2.5 | 0.6926 | 0.00556 | -0.0964 | 124.5683
3 | 0.7485 | 0.00572 | -0.0969 | 130.8566
3.5 | 0.8053 | 0.00594 | -0.0976 | 135.5724
4 | 0.8641 | 0.0062 | -0.0989 | 139.371
4.5 | 0.9242 | 0.00656 | -0.1006 | 140.8841
5 | 0.971 | 0.00721 | -0.0996 | 134.6741
5.5 | 0.9846 | 0.00902 | -0.0926 | 109.1574
6 | 1.0011 | 0.01076 | -0.0864 | 93.039
6.5 | 1.0174 | 0.0126 | -0.0807 | 80.746
7.5 | 1.1054 | 0.01508 | -0.0799 | 73.3024
8 | 1.1405 | 0.0161 | -0.0773 | 70.8385
8.5 | 1.1776 | 0.01705 | -0.0751 | 69.0674
9 | 1.2134 | 0.01808 | -0.0728 | 67.1128
9.5 | 1.2451 | 0.01937 | -0.0701 | 64.2798
10 | 1.2805 | 0.02046 | -0.0679 | 62.5855
10.5 | 1.313 | 0.02177 | -0.0656 | 60.3124
11 | 1.3427 | 0.02328 | -0.0629 | 57.6761
11.5 | 1.3739 | 0.02476 | -0.0607 | 55.4887
12 | 1.4016 | 0.02652 | -0.0582 | 52.8507
12.5 | 1.4276 | 0.02845 | -0.0556 | 50.1793
13 | 1.4525 | 0.03053 | -0.0532 | 47.5762
13.5 | 1.4742 | 0.03293 | -0.0506 | 44.7677
14 | 1.4925 | 0.03566 | -0.0479 | 41.8536
14.5 | 1.5131 | 0.03832 | -0.0457 | 39.4859
15 | 1.5293 | 0.04143 | -0.0434 | 36.9129
15.5 | 1.5451 | 0.04466 | -0.0413 | 34.597
16 | 1.5603 | 0.04805 | -0.0394 | 32.4724
16.5 | 1.5686 | 0.05218 | -0.0374 | 30.0613
17 | 1.5785 | 0.0563 | -0.0358 | 28.0373
17.5 | 1.5889 | 0.0605 | -0.0346 | 26.2628
18 | 1.5949 | 0.06529 | -0.0335 | 24.4279
18.5 | 1.5975 | 0.07057 | -0.0328 | 22.6371
19 | 1.5912 | 0.07711 | -0.0322 | 20.6355
19.5 | 1.5922 | 0.08293 | -0.0323 | 19.1993
20 | 1.5788 | 0.09084 | -0.0329 | 17.38

## 53. Re 2M Mach 0.25 (1)
BIGFOIL.COM POLAR EXPORT
NACA65A615
NACA65A615 |  |  |  | Cl Max: | 1.562 | at alpha= | 10 | deg
JavaFoil+Calcfoil stall+Eppler ext transition |  |  |  | L/D Max: | 164.661 | at alpha= | 4 | deg
Re: | 2000000 |  |  | Cd Min: | 0.00597 | at alpha= | -0.5 | deg
Mach: | 0.25 |  |  | Cl=0 at alpha= | -4.881 | deg
|  |  |  | @ Cl=0.1, Cd= | 0.0077344
|  |  |  | @ Cl=0.4, Cd= | 0.0074327
|  |  |  | @ Cl=0.6, Cd= | 0.0060403
alpha (deg) | Cl | Cd | Cm | Cl/Cd
-17.5 | -0.221 | 0.16841 | -0.041 | -1.312
-17 | -0.275 | 0.16329 | -0.041 | -1.685
-16.5 | -0.322 | 0.15316 | -0.041 | -2.102
-16 | -0.364 | 0.14419 | -0.041 | -2.523
-15.5 | -0.401 | 0.13769 | -0.042 | -2.912
-15 | -0.434 | 0.12554 | -0.044 | -3.456
-14.5 | -0.462 | 0.11348 | -0.046 | -4.07
-14 | -0.484 | 0.10731 | -0.047 | -4.513
-13.5 | -0.501 | 0.09669 | -0.049 | -5.186
-13 | -0.512 | 0.09037 | -0.05 | -5.665
-12.5 | -0.517 | 0.08375 | -0.051 | -6.168
-12 | -0.515 | 0.07773 | -0.053 | -6.624
-11.5 | -0.507 | 0.07194 | -0.055 | -7.045
-11 | -0.493 | 0.0673 | -0.056 | -7.32
-10.5 | -0.473 | 0.06243 | -0.058 | -7.571
-10 | -0.447 | 0.05878 | -0.06 | -7.611
-9.5 | -0.482 | 0.016 | -0.099 | -30.162
-9 | -0.47 | 0.01042 | -0.108 | -45.097
-8.5 | -0.421 | 0.00985 | -0.109 | -42.801
-8 | -0.369 | 0.00936 | -0.11 | -39.468
-7.5 | -0.314 | 0.0091 | -0.111 | -34.571
-7 | -0.257 | 0.00875 | -0.112 | -29.428
-6.5 | -0.199 | 0.0085 | -0.113 | -23.38
-6 | -0.138 | 0.00837 | -0.114 | -16.549
-5.5 | -0.077 | 0.00812 | -0.115 | -9.496
-5 | -0.015 | 0.00796 | -0.116 | -1.876
-4.5 | 0.048 | 0.00785 | -0.117 | 6.083
-4 | 0.111 | 0.00771 | -0.119 | 14.369
-3.5 | 0.174 | 0.00762 | -0.12 | 22.837
-3 | 0.238 | 0.00757 | -0.121 | 31.378
-2.5 | 0.301 | 0.00749 | -0.122 | 40.182
-2 | 0.365 | 0.00746 | -0.123 | 49
-1.5 | 0.429 | 0.00741 | -0.124 | 57.852
-1 | 0.492 | 0.00739 | -0.125 | 66.593
-0.5 | 0.555 | 0.00597 | -0.126 | 93.079
0 | 0.619 | 0.00607 | -0.127 | 101.891
0.5 | 0.682 | 0.00618 | -0.128 | 110.298
1 | 0.745 | 0.00628 | -0.129 | 118.549
1.5 | 0.808 | 0.0064 | -0.13 | 126.155
2 | 0.871 | 0.00653 | -0.131 | 133.3
2.5 | 0.934 | 0.00671 | -0.132 | 139.099
3 | 0.992 | 0.00687 | -0.133 | 144.305
3.5 | 1.053 | 0.00706 | -0.134 | 149.181
4 | 1.111 | 0.00674 | -0.135 | 164.661
4.5 | 1.157 | 0.0134 | -0.135 | 86.309
5 | 1.214 | 0.01391 | -0.135 | 87.242
5.5 | 1.269 | 0.01445 | -0.136 | 87.863
6 | 1.322 | 0.01503 | -0.137 | 87.955
6.5 | 1.372 | 0.01566 | -0.138 | 87.596
7 | 1.418 | 0.01634 | -0.139 | 86.768
7.5 | 1.458 | 0.01703 | -0.14 | 85.633
8 | 1.494 | 0.01783 | -0.14 | 83.776
8.5 | 1.523 | 0.01873 | -0.141 | 81.326
9 | 1.545 | 0.02004 | -0.142 | 77.13
9.5 | 1.56 | 0.02127 | -0.142 | 73.359
10 | 1.562 | 0.02264 | -0.143 | 68.995
10.5 | 1.551 | 0.02381 | -0.144 | 65.152
11 | 1.529 | 0.02535 | -0.144 | 60.313
11.5 | 1.494 | 0.02697 | -0.145 | 55.418
12 | 1.448 | 0.02893 | -0.145 | 50.038
12.5 | 1.389 | 0.03079 | -0.146 | 45.123
13 | 1.318 | 0.03296 | -0.146 | 39.974
13.5 | 1.19 | 0.04571 | -0.138 | 26.025
14 | 0.978 | 0.1005 | -0.092 | 9.733
14.5 | 0.891 | 0.11254 | -0.082 | 7.919
15 | 0.804 | 0.12201 | -0.078 | 6.593

## 54. Re 2M Mach 0.25 (2)
BIGFOIL.COM POLAR EXPORT
NACA65A615
NACA65A615 |  |  |  | Cl Max: | 1.5413 | at alpha= | 17 | deg
XFOIL ncrit=9 |  |  |  | L/D Max: | 138.938 | at alpha= | 4 | deg
Re: | 2000000 |  |  | Cd Min: | 0.18665 | at alpha= | -18.5 | deg
Mach: | 0.25 |  |  | Cl=0 at alpha= | -5.0431 | deg
|  |  |  | @ Cl=0.1, Cd= | 0.0072881
|  |  |  | @ Cl=0.4, Cd= | 0.005236
|  |  |  | @ Cl=0.6, Cd= | 0.0054759
alpha (deg) | Cl | Cd | Cm | Cl/Cd
-18.5 | -0.3512 | 0.18665 | -0.0622 | -1.8816
-18 | -0.3294 | 0.17762 | -0.0691 | -1.8545
-17.5 | -0.3076 | 0.16948 | -0.0756 | -1.815
-17 | -0.2855 | 0.16303 | -0.0807 | -1.7512
-16.5 | -0.2738 | 0.15429 | -0.0853 | -1.7746
-16 | -0.2766 | 0.14273 | -0.0897 | -1.9379
-15.5 | -0.2579 | 0.13723 | -0.0933 | -1.8793
-15 | -0.6729 | 0.05253 | -0.1379 | -12.8098
-14.5 | -0.7175 | 0.03948 | -0.1482 | -18.1738
-14 | -0.7475 | 0.03094 | -0.1528 | -24.1597
-13.5 | -0.7478 | 0.02595 | -0.1538 | -28.817
-12.5 | -0.7202 | 0.01885 | -0.1519 | -38.2069
-12 | -0.6815 | 0.01705 | -0.1505 | -39.9707
-11.5 | -0.6252 | 0.01561 | -0.1516 | -40.0512
-11 | -0.5748 | 0.01437 | -0.1511 | -40
-10.5 | -0.5264 | 0.01302 | -0.1502 | -40.4301
-10 | -0.4655 | 0.01232 | -0.1511 | -37.7841
-9.5 | -0.4229 | 0.01145 | -0.1484 | -36.9345
-9 | -0.3756 | 0.01071 | -0.1464 | -35.07
-8.5 | -0.3246 | 0.01023 | -0.1451 | -31.7302
-8 | -0.2798 | 0.00964 | -0.1425 | -29.0249
-7.5 | -0.2318 | 0.00918 | -0.1405 | -25.2505
-7 | -0.1832 | 0.00885 | -0.1385 | -20.7006
-6.5 | -0.1378 | 0.0084 | -0.136 | -16.4048
-6 | -0.0899 | 0.00815 | -0.1338 | -11.0307
-5.5 | -0.0445 | 0.00784 | -0.1313 | -5.676
-5 | 0.0042 | 0.00768 | -0.1294 | 0.54688
-4.5 | 0.0513 | 0.00745 | -0.1272 | 6.8859
-4 | 0.0987 | 0.00729 | -0.1251 | 13.5391
-3.5 | 0.1465 | 0.00722 | -0.123 | 20.2909
-3 | 0.1912 | 0.00702 | -0.1203 | 27.2365
-2.5 | 0.2384 | 0.00691 | -0.1181 | 34.5007
-2 | 0.2823 | 0.0068 | -0.1153 | 41.5147
-1.5 | 0.3191 | 0.00661 | -0.1108 | 48.2753
-1 | 0.3413 | 0.00572 | -0.1037 | 59.6678
-0.5 | 0.3793 | 0.00524 | -0.0998 | 72.3855
0 | 0.4314 | 0.00523 | -0.0988 | 82.4857
0.5 | 0.4838 | 0.00528 | -0.0979 | 91.6288
1 | 0.5383 | 0.00536 | -0.0975 | 100.4291
1.5 | 0.5942 | 0.00546 | -0.0974 | 108.8278
2 | 0.6489 | 0.00561 | -0.0971 | 115.6684
2.5 | 0.7066 | 0.00574 | -0.0975 | 123.101
3 | 0.7668 | 0.0059 | -0.0984 | 129.9661
3.5 | 0.8251 | 0.00616 | -0.0991 | 133.9448
4 | 0.8892 | 0.0064 | -0.101 | 138.9375
4.5 | 0.9475 | 0.00682 | -0.1018 | 138.9296
5 | 0.9881 | 0.00764 | -0.0992 | 129.3325
5.5 | 0.9948 | 0.00972 | -0.0908 | 102.3457
6 | 1.0069 | 0.01171 | -0.0838 | 85.9863
6.5 | 1.0192 | 0.01385 | -0.0773 | 73.5884
7 | 1.0452 | 0.01552 | -0.0732 | 67.3454
7.5 | 1.1113 | 0.01646 | -0.0765 | 67.5152
8 | 1.1454 | 0.01772 | -0.0734 | 64.6388
8.5 | 1.1842 | 0.01876 | -0.0711 | 63.1237
9 | 1.2184 | 0.02008 | -0.0683 | 60.6773
9.5 | 1.2517 | 0.02152 | -0.0654 | 58.1645
10 | 1.2863 | 0.02294 | -0.0628 | 56.0724
10.5 | 1.3159 | 0.02471 | -0.0598 | 53.2537
11 | 1.3489 | 0.02636 | -0.0573 | 51.1722
11.5 | 1.3772 | 0.02837 | -0.0545 | 48.5442
12 | 1.4048 | 0.03051 | -0.0518 | 46.0439
12.5 | 1.4298 | 0.03294 | -0.0489 | 43.4062
13 | 1.4507 | 0.03573 | -0.046 | 40.6017
13.5 | 1.4689 | 0.03886 | -0.0431 | 37.7998
14 | 1.4862 | 0.04219 | -0.0404 | 35.2264
14.5 | 1.5004 | 0.04588 | -0.0377 | 32.7027
15 | 1.5149 | 0.04972 | -0.0354 | 30.4686
15.5 | 1.5257 | 0.05399 | -0.0332 | 28.2589
16 | 1.5331 | 0.05876 | -0.0313 | 26.0909
16.5 | 1.5368 | 0.06411 | -0.0297 | 23.9713
17 | 1.5413 | 0.06953 | -0.0285 | 22.1674
17.5 | 1.5348 | 0.07639 | -0.0278 | 20.0916
18 | 1.5225 | 0.08425 | -0.0277 | 18.0712
18.5 | 1.5097 | 0.09255 | -0.0284 | 16.3123
19 | 1.495 | 0.10144 | -0.03 | 14.7378
19.5 | 1.4759 | 0.11126 | -0.0327 | 13.2653
20 | 1.4511 | 0.12239 | -0.0367 | 11.8564

## 55. Re 2M Mach 0.50 (1)
BIGFOIL.COM POLAR EXPORT
NACA65A615
NACA65A615 |  |  |  | Cl Max: | 1.512 | at alpha= | 7 | deg
JavaFoil+Calcfoil stall+Eppler ext transition |  |  |  | L/D Max: | 149.445 | at alpha= | 3.5 | deg
Re: | 2000000 |  |  | Cd Min: | 0.00646 | at alpha= | 1 | deg
Mach: | 0.5 |  |  | Cl=0 at alpha= | -4.8786 | deg
|  |  |  | @ Cl=0.1, Cd= | 0.0082727
|  |  |  | @ Cl=0.4, Cd= | 0.0078711
|  |  |  | @ Cl=0.6, Cd= | 0.0068811
alpha (deg) | Cl | Cd | Cm | Cl/Cd
-20 | -0.847 | 0.1769 | -0.052 | -4.788
-19.5 | -0.819 | 0.17051 | -0.051 | -4.803
-19 | -0.791 | 0.16318 | -0.052 | -4.849
-18.5 | -0.764 | 0.15952 | -0.052 | -4.789
-18 | -0.737 | 0.15493 | -0.053 | -4.754
-17.5 | -0.709 | 0.1481 | -0.053 | -4.788
-17 | -0.682 | 0.14534 | -0.054 | -4.69
-16.5 | -0.654 | 0.14351 | -0.055 | -4.557
-16 | -0.625 | 0.13711 | -0.053 | -4.557
-15.5 | -0.597 | 0.1313 | -0.053 | -4.545
-15 | -0.569 | 0.12558 | -0.053 | -4.531
-14.5 | -0.541 | 0.12328 | -0.054 | -4.39
-14 | -0.513 | 0.11941 | -0.054 | -4.299
-13.5 | -0.486 | 0.11567 | -0.055 | -4.197
-13 | -0.457 | 0.1136 | -0.055 | -4.027
-12.5 | -0.429 | 0.10685 | -0.053 | -4.012
-12 | -0.401 | 0.09998 | -0.054 | -4.009
-11.5 | -0.373 | 0.09877 | -0.053 | -3.773
-11 | -0.345 | 0.09543 | -0.054 | -3.612
-10.5 | -0.316 | 0.08766 | -0.051 | -3.607
-10 | -0.288 | 0.08416 | -0.052 | -3.423
-9.5 | -0.26 | 0.08077 | -0.052 | -3.219
-9 | -0.232 | 0.07539 | -0.052 | -3.075
-8.5 | -0.204 | 0.06178 | -0.054 | -3.299
-8 | -0.277 | 0.0533 | -0.062 | -5.195
-7.5 | -0.258 | 0.04734 | -0.067 | -5.448
-7 | -0.268 | 0.01046 | -0.124 | -25.666
-6.5 | -0.214 | 0.0095 | -0.126 | -22.554
-6 | -0.151 | 0.00916 | -0.128 | -16.52
-5.5 | -0.085 | 0.0089 | -0.129 | -9.557
-5 | -0.017 | 0.00855 | -0.13 | -1.936
-4.5 | 0.053 | 0.00836 | -0.131 | 6.349
-4 | 0.123 | 0.00823 | -0.133 | 14.993
-3.5 | 0.194 | 0.00807 | -0.134 | 24.058
-3 | 0.265 | 0.00798 | -0.135 | 33.257
-2.5 | 0.336 | 0.00796 | -0.136 | 42.234
-2 | 0.408 | 0.00786 | -0.137 | 51.948
-1.5 | 0.479 | 0.00782 | -0.139 | 61.247
-1 | 0.55 | 0.00786 | -0.14 | 69.942
-0.5 | 0.621 | 0.00647 | -0.141 | 95.873
0 | 0.692 | 0.00664 | -0.142 | 104.114
0.5 | 0.762 | 0.00679 | -0.143 | 112.266
1 | 0.831 | 0.00646 | -0.144 | 128.571
1.5 | 0.9 | 0.00697 | -0.145 | 129.184
2 | 0.968 | 0.00716 | -0.146 | 135.323
2.5 | 1.037 | 0.00731 | -0.147 | 141.863
3 | 1.098 | 0.00753 | -0.148 | 145.844
3.5 | 1.163 | 0.00778 | -0.149 | 149.445
4 | 1.218 | 0.015 | -0.149 | 81.256
4.5 | 1.28 | 0.0159 | -0.15 | 80.499
5 | 1.34 | 0.01668 | -0.151 | 80.361
5.5 | 1.397 | 0.01751 | -0.152 | 79.759
6 | 1.447 | 0.01839 | -0.152 | 78.682
6.5 | 1.487 | 0.01955 | -0.153 | 76.075
7 | 1.512 | 0.02083 | -0.154 | 72.598
7.5 | 1.507 | 0.02274 | -0.155 | 66.267
8 | 1.454 | 0.02496 | -0.155 | 58.261
8.5 | 1.219 | 0.02812 | -0.156 | 43.341
9 | 0.775 | 0.06488 | -0.083 | 11.942
9.5 | 0.798 | 0.07859 | -0.071 | 10.157
10 | 0.825 | 0.08682 | -0.069 | 9.498
10.5 | 0.853 | 0.09359 | -0.075 | 9.112
11 | 0.879 | 0.09716 | -0.075 | 9.051
11.5 | 0.906 | 0.10059 | -0.076 | 9.009
12 | 0.935 | 0.10852 | -0.083 | 8.619

## 56. Re 2M Mach 0.50 (2)
BIGFOIL.COM POLAR EXPORT
NACA65A615
NACA65A615 |  |  |  | Cl Max: | 1.382 | at alpha= | 12 | deg
XFOIL ncrit=9 |  |  |  | L/D Max: | 128.024 | at alpha= | 4 | deg
Re: | 2000000 |  |  | Cd Min: | 0.22613 | at alpha= | -20 | deg
Mach: | 0.5 |  |  | Cl=0 at alpha= | -4.9018 | deg
|  |  |  | @ Cl=0.1, Cd= | 0.0079086
|  |  |  | @ Cl=0.4, Cd= | 0.0064998
|  |  |  | @ Cl=0.6, Cd= | 0.0061496
alpha (deg) | Cl | Cd | Cm | Cl/Cd
-20 | -0.3874 | 0.22613 | -0.0603 | -1.7132
-19.5 | -0.356 | 0.21678 | -0.0686 | -1.6422
-18.5 | -0.3053 | 0.19854 | -0.0818 | -1.5377
-18 | -0.2818 | 0.19152 | -0.0867 | -1.4714
-17.5 | -0.2631 | 0.1831 | -0.0912 | -1.4369
-17 | -0.2444 | 0.17497 | -0.0956 | -1.3968
-16.5 | -0.2222 | 0.16862 | -0.0997 | -1.3178
-16 | -0.2055 | 0.16036 | -0.1039 | -1.2815
-15.5 | -0.1889 | 0.15249 | -0.108 | -1.2388
-15 | -0.1794 | 0.14296 | -0.1121 | -1.2549
-14.5 | -0.155 | 0.13782 | -0.1157 | -1.1247
-14 | -0.1459 | 0.12887 | -0.1197 | -1.1321
-13.5 | -0.1384 | 0.11984 | -0.1238 | -1.1549
-13 | -0.1235 | 0.11305 | -0.1276 | -1.0924
-12.5 | -0.1095 | 0.10598 | -0.1315 | -1.0332
-12 | -0.1062 | 0.09726 | -0.1356 | -1.0919
-11.5 | -0.11 | 0.08755 | -0.1405 | -1.2564
-11 | -0.1124 | 0.07856 | -0.146 | -1.4308
-10.5 | -0.1191 | 0.06946 | -0.1515 | -1.7147
-10 | -0.1344 | 0.05883 | -0.1589 | -2.2845
-9.5 | -0.17 | 0.04291 | -0.1737 | -3.9618
-9 | -0.2073 | 0.03264 | -0.1819 | -6.3511
-8.5 | -0.2446 | 0.02375 | -0.1837 | -10.2989
-8 | -0.2529 | 0.01667 | -0.1796 | -15.171
-7.5 | -0.2278 | 0.01311 | -0.1736 | -17.376
-7 | -0.1927 | 0.01113 | -0.1672 | -17.3136
-6 | -0.1014 | 0.00962 | -0.1564 | -10.5405
-5.5 | -0.0579 | 0.00896 | -0.1508 | -6.4621
-5 | -0.0089 | 0.00862 | -0.1463 | -1.0325
-4.5 | 0.0364 | 0.00823 | -0.1413 | 4.4228
-4 | 0.0838 | 0.00803 | -0.1367 | 10.4359
-3.5 | 0.1225 | 0.00774 | -0.1305 | 15.8269
-3 | 0.1692 | 0.00756 | -0.126 | 22.381
-2.5 | 0.2145 | 0.00738 | -0.1214 | 29.065
-2 | 0.2603 | 0.00726 | -0.117 | 35.854
-1.5 | 0.3103 | 0.00718 | -0.1137 | 43.2173
-1 | 0.3538 | 0.00713 | -0.1089 | 49.6213
-0.5 | 0.3895 | 0.00666 | -0.1029 | 58.4835
0 | 0.438 | 0.00592 | -0.1003 | 73.9865
0.5 | 0.505 | 0.00593 | -0.1009 | 85.1602
1 | 0.569 | 0.0061 | -0.1009 | 93.2787
1.5 | 0.6377 | 0.00621 | -0.1019 | 102.6892
2 | 0.7051 | 0.00642 | -0.1026 | 109.8287
3 | 0.8478 | 0.00684 | -0.1056 | 123.9474
3.5 | 0.9168 | 0.0072 | -0.1066 | 127.3333
4 | 0.9781 | 0.00764 | -0.1059 | 128.0236
4.5 | 1.0301 | 0.00834 | -0.1034 | 123.5132
5 | 1.0478 | 0.01016 | -0.0955 | 103.1299
5.5 | 1.0372 | 0.01326 | -0.084 | 78.2202
6 | 1.0218 | 0.01698 | -0.0732 | 60.1767
6.5 | 1.0226 | 0.02045 | -0.0654 | 50.0049
7 | 1.061 | 0.02232 | -0.0621 | 47.5358
7.5 | 1.1039 | 0.02412 | -0.0596 | 45.767
8 | 1.1612 | 0.02659 | -0.0602 | 43.6706
8.5 | 1.1987 | 0.02877 | -0.0567 | 41.6649
9 | 1.2303 | 0.03142 | -0.0528 | 39.1566
9.5 | 1.2617 | 0.03422 | -0.049 | 36.8703
10 | 1.2942 | 0.03708 | -0.0454 | 34.9029
10.5 | 1.3223 | 0.04037 | -0.0416 | 32.7545
11 | 1.3519 | 0.04372 | -0.038 | 30.9218
11.5 | 1.3729 | 0.04786 | -0.034 | 28.6858
12 | 1.382 | 0.05315 | -0.0299 | 26.0019
12.5 | 1.3755 | 0.05985 | -0.0259 | 22.9825
13 | 1.3622 | 0.06746 | -0.0226 | 20.1927
13.5 | 1.3334 | 0.07691 | -0.0205 | 17.3371
14 | 1.2977 | 0.08787 | -0.0206 | 14.7684
14.5 | 1.2611 | 0.10003 | -0.0233 | 12.6072
15 | 1.2276 | 0.11293 | -0.028 | 10.8705
15.5 | 1.1958 | 0.12654 | -0.0347 | 9.45
16 | 1.169 | 0.14038 | -0.0425 | 8.3274
16.5 | 1.1445 | 0.15475 | -0.0513 | 7.3958
17 | 1.123 | 0.16922 | -0.0603 | 6.6363

## 57. Re 3M Mach 0.00 (1)
BIGFOIL.COM POLAR EXPORT
NACA65A615
NACA65A615 |  |  |  | Cl Max: | 1.592 | at alpha= | 11 | deg
JavaFoil+Calcfoil stall+Eppler ext transition |  |  |  | L/D Max: | 162.372 | at alpha= | 4 | deg
Re: | 3000000 |  |  | Cd Min: | 0.00553 | at alpha= | -0.5 | deg
Mach: | 0 |  |  | Cl=0 at alpha= | -4.8833 | deg
|  |  |  | @ Cl=0.1, Cd= | 0.0072303
|  |  |  | @ Cl=0.4, Cd= | 0.0068823
|  |  |  | @ Cl=0.6, Cd= | 0.0056013
alpha (deg) | Cl | Cd | Cm | Cl/Cd
-20 | -0.528 | 0.17801 | -0.04 | -2.967
-19.5 | -0.542 | 0.16806 | -0.041 | -3.228
-19 | -0.556 | 0.1624 | -0.042 | -3.426
-18.5 | -0.569 | 0.15215 | -0.043 | -3.742
-18 | -0.581 | 0.14729 | -0.043 | -3.947
-17.5 | -0.592 | 0.13813 | -0.044 | -4.288
-17 | -0.602 | 0.13159 | -0.045 | -4.573
-16.5 | -0.61 | 0.12219 | -0.046 | -4.99
-16 | -0.615 | 0.11624 | -0.047 | -5.293
-15.5 | -0.619 | 0.10937 | -0.048 | -5.66
-15 | -0.62 | 0.10262 | -0.049 | -6.045
-14.5 | -0.618 | 0.09737 | -0.05 | -6.349
-14 | -0.614 | 0.09081 | -0.051 | -6.761
-13.5 | -0.606 | 0.08498 | -0.052 | -7.133
-13 | -0.595 | 0.08017 | -0.054 | -7.42
-12.5 | -0.58 | 0.07562 | -0.055 | -7.671
-12 | -0.563 | 0.07003 | -0.057 | -8.037
-11.5 | -0.552 | 0.05673 | -0.068 | -9.729
-11 | -0.587 | 0.01956 | -0.091 | -29.993
-10.5 | -0.583 | 0.01156 | -0.099 | -50.384
-10 | -0.556 | 0.01014 | -0.102 | -54.83
-9.5 | -0.513 | 0.00955 | -0.103 | -53.683
-9 | -0.466 | 0.00907 | -0.104 | -51.364
-8.5 | -0.415 | 0.0088 | -0.105 | -47.215
-8 | -0.362 | 0.00847 | -0.106 | -42.759
-7.5 | -0.307 | 0.00832 | -0.107 | -36.968
-7 | -0.251 | 0.00807 | -0.108 | -31.098
-6.5 | -0.193 | 0.00788 | -0.11 | -24.535
-6 | -0.135 | 0.00772 | -0.111 | -17.43
-5.5 | -0.075 | 0.00755 | -0.112 | -9.911
-5 | -0.014 | 0.00739 | -0.113 | -1.961
-4.5 | 0.046 | 0.00731 | -0.114 | 6.335
-4 | 0.107 | 0.00722 | -0.115 | 14.88
-3.5 | 0.169 | 0.00713 | -0.116 | 23.673
-3 | 0.23 | 0.00707 | -0.117 | 32.549
-2.5 | 0.292 | 0.00699 | -0.118 | 41.726
-2 | 0.354 | 0.00692 | -0.119 | 51.152
-1.5 | 0.415 | 0.00687 | -0.12 | 60.412
-1 | 0.476 | 0.00687 | -0.121 | 69.344
-0.5 | 0.538 | 0.00553 | -0.122 | 97.274
0 | 0.599 | 0.0056 | -0.123 | 106.86
0.5 | 0.66 | 0.00568 | -0.124 | 116.127
1 | 0.721 | 0.00578 | -0.125 | 124.789
1.5 | 0.782 | 0.00587 | -0.126 | 133.261
2 | 0.843 | 0.00601 | -0.127 | 140.31
2.5 | 0.904 | 0.00611 | -0.128 | 147.989
3 | 0.961 | 0.00626 | -0.129 | 153.52
3.5 | 1.02 | 0.00644 | -0.13 | 158.363
4 | 1.078 | 0.00664 | -0.131 | 162.372
4.5 | 1.125 | 0.01187 | -0.131 | 94.823
5 | 1.18 | 0.01242 | -0.132 | 95.039
5.5 | 1.235 | 0.01286 | -0.132 | 96.063
6 | 1.287 | 0.0133 | -0.133 | 96.784
6.5 | 1.338 | 0.01384 | -0.134 | 96.674
7 | 1.385 | 0.01436 | -0.135 | 96.405
7.5 | 1.428 | 0.01495 | -0.136 | 95.476
8 | 1.467 | 0.01553 | -0.136 | 94.494
8.5 | 1.503 | 0.01621 | -0.137 | 92.713
9 | 1.534 | 0.0169 | -0.138 | 90.787
9.5 | 1.56 | 0.01808 | -0.139 | 86.285
10 | 1.579 | 0.01891 | -0.139 | 83.525
10.5 | 1.589 | 0.02002 | -0.14 | 79.362
11 | 1.592 | 0.02111 | -0.14 | 75.454
11.5 | 1.588 | 0.02222 | -0.141 | 71.49
12 | 1.577 | 0.02335 | -0.141 | 67.565
12.5 | 1.561 | 0.0245 | -0.142 | 63.73
13 | 1.539 | 0.02587 | -0.143 | 59.502
13.5 | 1.511 | 0.02716 | -0.143 | 55.65
14 | 1.478 | 0.02907 | -0.143 | 50.84
14.5 | 1.44 | 0.03066 | -0.144 | 46.983
15 | 1.399 | 0.03267 | -0.144 | 42.811
15.5 | 1.348 | 0.03599 | -0.143 | 37.466
16 | 1.298 | 0.03899 | -0.143 | 33.28

## 58. Re 3M Mach 0.00 (2)
BIGFOIL.COM POLAR EXPORT
NACA65A615
NACA65A615 |  |  |  | Cl Max: | 1.6701 | at alpha= | 20 | deg
XFOIL ncrit=9 |  |  |  | L/D Max: | 150.44 | at alpha= | 4 | deg
Re: | 3000000 |  |  | Cd Min: | 0.07689 | at alpha= | 20 | deg
Mach: | 0 |  |  | Cl=0 at alpha= | -4.9532 | deg
|  |  |  | @ Cl=0.1, Cd= | 0.0065121
|  |  |  | @ Cl=0.4, Cd= | 0.0047849
|  |  |  | @ Cl=0.6, Cd= | 0.0048669
alpha (deg) | Cl | Cd | Cm | Cl/Cd
-19.5 | -1.0885 | 0.05436 | -0.1156 | -20.0239
-19 | -1.1031 | 0.04444 | -0.1242 | -24.8222
-18.5 | -1.0969 | 0.03738 | -0.1315 | -29.3446
-18 | -1.092 | 0.03257 | -0.1342 | -33.5278
-17.5 | -1.0836 | 0.02876 | -0.1352 | -37.6773
-17 | -1.0646 | 0.02608 | -0.1356 | -40.8206
-16.5 | -1.0451 | 0.02352 | -0.1357 | -44.4345
-16 | -1.0238 | 0.02119 | -0.1355 | -48.3152
-15.5 | -1.0056 | 0.01883 | -0.1341 | -53.4041
-15 | -0.9734 | 0.01748 | -0.133 | -55.6865
-14.5 | -0.9385 | 0.01643 | -0.1314 | -57.1211
-14 | -0.9013 | 0.01545 | -0.1298 | -58.3366
-13.5 | -0.8567 | 0.01468 | -0.1292 | -58.3583
-13 | -0.8125 | 0.01369 | -0.1286 | -59.3499
-12.5 | -0.7669 | 0.01278 | -0.128 | -60.0078
-12 | -0.7163 | 0.0121 | -0.1282 | -59.1983
-11.5 | -0.6566 | 0.01152 | -0.1302 | -56.9965
-11 | -0.6041 | 0.01105 | -0.1305 | -54.6697
-10.5 | -0.552 | 0.01025 | -0.1309 | -53.8537
-10 | -0.4979 | 0.00983 | -0.1314 | -50.6511
-9.5 | -0.4434 | 0.00946 | -0.1318 | -46.871
-9 | -0.3962 | 0.00888 | -0.1307 | -44.6171
-8.5 | -0.3453 | 0.00854 | -0.1303 | -40.4333
-8 | -0.2941 | 0.00825 | -0.1298 | -35.6485
-7.5 | -0.247 | 0.00785 | -0.1285 | -31.465
-7 | -0.1973 | 0.00759 | -0.1276 | -25.9947
-6.5 | -0.1492 | 0.00734 | -0.1263 | -20.327
-6 | -0.101 | 0.00714 | -0.1251 | -14.1457
-5.5 | -0.0535 | 0.00697 | -0.1236 | -7.6758
-5 | -0.0046 | 0.0068 | -0.1224 | -0.67647
-4.5 | 0.0446 | 0.00669 | -0.1213 | 6.6667
-4 | 0.091 | 0.00653 | -0.1195 | 13.9357
-3 | 0.1864 | 0.00634 | -0.1165 | 29.4006
-2.5 | 0.2327 | 0.00624 | -0.1147 | 37.2917
-2 | 0.2775 | 0.0062 | -0.1125 | 44.7581
-1.5 | 0.3196 | 0.00604 | -0.1097 | 52.9139
-1 | 0.347 | 0.00546 | -0.1038 | 63.5531
-0.5 | 0.3791 | 0.00486 | -0.0991 | 78.0041
0 | 0.4292 | 0.00468 | -0.0983 | 91.7094
0.5 | 0.4812 | 0.00471 | -0.0978 | 102.1656
1 | 0.5374 | 0.00475 | -0.0983 | 113.1368
1.5 | 0.5922 | 0.00485 | -0.0984 | 122.1031
2.5 | 0.7073 | 0.0051 | -0.1001 | 138.6863
3 | 0.767 | 0.0053 | -0.1016 | 144.717
3.5 | 0.8292 | 0.00556 | -0.1037 | 149.1367
4 | 0.8891 | 0.00591 | -0.1054 | 150.4399
4.5 | 0.9326 | 0.00661 | -0.1037 | 141.0893
5.5 | 0.9725 | 0.00957 | -0.0918 | 101.6196
6 | 0.9954 | 0.01098 | -0.0867 | 90.6557
6.5 | 1.0193 | 0.01242 | -0.0821 | 82.0692
7 | 1.0597 | 0.01316 | -0.0803 | 80.5243
7.5 | 1.101 | 0.01387 | -0.0788 | 79.38
8 | 1.155 | 0.01426 | -0.08 | 80.9958
8.5 | 1.2041 | 0.01526 | -0.0803 | 78.9056
9 | 1.2402 | 0.01618 | -0.078 | 76.6502
9.5 | 1.2766 | 0.01711 | -0.0759 | 74.6113
10 | 1.3102 | 0.01822 | -0.0734 | 71.91
10.5 | 1.344 | 0.01932 | -0.0711 | 69.5652
11 | 1.3759 | 0.02058 | -0.0687 | 66.8562
11.5 | 1.4063 | 0.02196 | -0.0662 | 64.0392
12 | 1.434 | 0.02355 | -0.0635 | 60.8917
12.5 | 1.4617 | 0.0252 | -0.061 | 58.004
13 | 1.4854 | 0.02718 | -0.0582 | 54.6505
13.5 | 1.5079 | 0.02933 | -0.0555 | 51.4115
14 | 1.5298 | 0.0316 | -0.053 | 48.4114
14.5 | 1.5503 | 0.03403 | -0.0505 | 45.5569
15 | 1.5712 | 0.03654 | -0.0483 | 42.9995
15.5 | 1.5892 | 0.03936 | -0.0461 | 40.376
16 | 1.6049 | 0.04243 | -0.0439 | 37.8247
16.5 | 1.6198 | 0.04569 | -0.042 | 35.452
17 | 1.6345 | 0.04906 | -0.0403 | 33.3163
17.5 | 1.6403 | 0.05335 | -0.0384 | 30.746
18 | 1.6499 | 0.05744 | -0.037 | 28.7239
18.5 | 1.6585 | 0.06175 | -0.0359 | 26.8583
19 | 1.6666 | 0.06618 | -0.0351 | 25.1828
19.5 | 1.6694 | 0.07133 | -0.0344 | 23.4039
20 | 1.6701 | 0.07689 | -0.0341 | 21.7206

## 59. Re 3M Mach 0.10 (1)
BIGFOIL.COM POLAR EXPORT
NACA65A615
NACA65A615 |  |  |  | Cl Max: | 1.587 | at alpha= | 10.5 | deg
JavaFoil+Calcfoil stall+Eppler ext transition |  |  |  | L/D Max: | 162.703 | at alpha= | 4 | deg
Re: | 3000000 |  |  | Cd Min: | 0.00555 | at alpha= | -0.5 | deg
Mach: | 0.1 |  |  | Cl=0 at alpha= | -4.879 | deg
|  |  |  | @ Cl=0.1, Cd= | 0.0072318
|  |  |  | @ Cl=0.4, Cd= | 0.0069184
|  |  |  | @ Cl=0.6, Cd= | 0.0055984
alpha (deg) | Cl | Cd | Cm | Cl/Cd
-19.5 | -0.496 | 0.17497 | -0.041 | -2.836
-19 | -0.513 | 0.1665 | -0.041 | -3.08
-18.5 | -0.529 | 0.15546 | -0.042 | -3.401
-18 | -0.544 | 0.1496 | -0.043 | -3.635
-17.5 | -0.558 | 0.14171 | -0.044 | -3.937
-17 | -0.57 | 0.13197 | -0.044 | -4.322
-16.5 | -0.581 | 0.12471 | -0.045 | -4.662
-16 | -0.59 | 0.11904 | -0.047 | -4.961
-15.5 | -0.597 | 0.11007 | -0.048 | -5.426
-15 | -0.601 | 0.10388 | -0.049 | -5.79
-14.5 | -0.603 | 0.09756 | -0.05 | -6.177
-14 | -0.601 | 0.09164 | -0.051 | -6.556
-13.5 | -0.595 | 0.08646 | -0.052 | -6.883
-13 | -0.586 | 0.0815 | -0.053 | -7.191
-12.5 | -0.573 | 0.07613 | -0.054 | -7.53
-12 | -0.557 | 0.07148 | -0.056 | -7.796
-11.5 | -0.543 | 0.06154 | -0.064 | -8.826
-11 | -0.531 | 0.04857 | -0.074 | -10.93
-10.5 | -0.57 | 0.01352 | -0.097 | -42.162
-10 | -0.549 | 0.01065 | -0.101 | -51.592
-9.5 | -0.513 | 0.00967 | -0.104 | -53.102
-9 | -0.467 | 0.00918 | -0.105 | -50.837
-8.5 | -0.416 | 0.00881 | -0.106 | -47.256
-8 | -0.363 | 0.00855 | -0.107 | -42.491
-7.5 | -0.309 | 0.00833 | -0.108 | -37.032
-7 | -0.252 | 0.00808 | -0.109 | -31.187
-6.5 | -0.194 | 0.00789 | -0.11 | -24.605
-6 | -0.135 | 0.00774 | -0.111 | -17.454
-5.5 | -0.075 | 0.0076 | -0.112 | -9.899
-5 | -0.015 | 0.00747 | -0.113 | -1.948
-4.5 | 0.047 | 0.00731 | -0.114 | 6.36
-4 | 0.108 | 0.00722 | -0.115 | 14.947
-3.5 | 0.17 | 0.00713 | -0.116 | 23.766
-3 | 0.231 | 0.00707 | -0.117 | 32.699
-2.5 | 0.293 | 0.00699 | -0.119 | 41.927
-2 | 0.356 | 0.00694 | -0.12 | 51.246
-1.5 | 0.417 | 0.00691 | -0.121 | 60.374
-1 | 0.479 | 0.00687 | -0.122 | 69.65
-0.5 | 0.54 | 0.00555 | -0.123 | 97.282
0 | 0.602 | 0.0056 | -0.124 | 107.445
0.5 | 0.663 | 0.0057 | -0.125 | 116.422
1 | 0.725 | 0.0058 | -0.126 | 125.055
1.5 | 0.786 | 0.00591 | -0.127 | 132.943
2 | 0.848 | 0.00602 | -0.128 | 140.76
2.5 | 0.909 | 0.00613 | -0.129 | 148.258
3 | 0.966 | 0.00628 | -0.13 | 153.726
3.5 | 1.025 | 0.00649 | -0.131 | 157.877
4 | 1.084 | 0.00666 | -0.132 | 162.703
4.5 | 1.13 | 0.01207 | -0.131 | 93.592
5 | 1.186 | 0.0125 | -0.132 | 94.831
5.5 | 1.24 | 0.01294 | -0.133 | 95.883
6 | 1.293 | 0.01342 | -0.134 | 96.376
6.5 | 1.343 | 0.01393 | -0.135 | 96.408
7 | 1.39 | 0.01451 | -0.135 | 95.784
7.5 | 1.433 | 0.01507 | -0.136 | 95.066
8 | 1.472 | 0.0157 | -0.137 | 93.778
8.5 | 1.507 | 0.01636 | -0.138 | 92.091
9 | 1.537 | 0.01711 | -0.138 | 89.854
9.5 | 1.562 | 0.01835 | -0.139 | 85.127
10 | 1.579 | 0.01918 | -0.14 | 82.304
10.5 | 1.587 | 0.02037 | -0.14 | 77.896
11 | 1.587 | 0.02152 | -0.141 | 73.729
11.5 | 1.579 | 0.02266 | -0.142 | 69.684
12 | 1.565 | 0.02375 | -0.142 | 65.884
12.5 | 1.544 | 0.02515 | -0.143 | 61.399
13 | 1.516 | 0.02657 | -0.143 | 57.079
13.5 | 1.484 | 0.02799 | -0.144 | 53.002
14 | 1.444 | 0.0299 | -0.144 | 48.314
14.5 | 1.401 | 0.03135 | -0.144 | 44.696
15 | 1.351 | 0.03406 | -0.144 | 39.668
15.5 | 1.288 | 0.03905 | -0.143 | 32.994

## 60. Re 3M Mach 0.10 (2)
BIGFOIL.COM POLAR EXPORT
NACA65A615
NACA65A615 |  |  |  | Cl Max: | 1.6591 | at alpha= | 19.5 | deg
XFOIL ncrit=9 |  |  |  | L/D Max: | 150.37 | at alpha= | 4 | deg
Re: | 3000000 |  |  | Cd Min: | 0.08105 | at alpha= | 20 | deg
Mach: | 0.1 |  |  | Cl=0 at alpha= | -4.9425 | deg
|  |  |  | @ Cl=0.1, Cd= | 0.0065343
|  |  |  | @ Cl=0.4, Cd= | 0.0048304
|  |  |  | @ Cl=0.6, Cd= | 0.0048822
alpha (deg) | Cl | Cd | Cm | Cl/Cd
-19 | -1.0061 | 0.06087 | -0.1149 | -16.5287
-18.5 | -1.0477 | 0.04539 | -0.129 | -23.0822
-18 | -1.0558 | 0.03768 | -0.1352 | -28.0202
-17.5 | -1.0591 | 0.03235 | -0.1373 | -32.7388
-17 | -1.0489 | 0.02866 | -0.1383 | -36.598
-16.5 | -1.0349 | 0.02547 | -0.1386 | -40.6321
-15.5 | -0.9957 | 0.02038 | -0.1379 | -48.8567
-14.5 | -0.9379 | 0.01714 | -0.1349 | -54.72
-14 | -0.9021 | 0.016 | -0.1331 | -56.3813
-13.5 | -0.8598 | 0.01513 | -0.132 | -56.8275
-13 | -0.8147 | 0.01427 | -0.1311 | -57.0918
-12.5 | -0.7707 | 0.01317 | -0.1302 | -58.5194
-12 | -0.721 | 0.01235 | -0.1301 | -58.3806
-11.5 | -0.6613 | 0.01171 | -0.1319 | -56.4731
-11 | -0.6096 | 0.0112 | -0.1318 | -54.4286
-10.5 | -0.5565 | 0.0104 | -0.1322 | -53.5096
-10 | -0.5013 | 0.00994 | -0.1327 | -50.4326
-9.5 | -0.4465 | 0.00957 | -0.1331 | -46.6562
-9 | -0.3988 | 0.00897 | -0.132 | -44.4593
-8.5 | -0.3476 | 0.0086 | -0.1314 | -40.4186
-8 | -0.2963 | 0.00829 | -0.1308 | -35.7419
-7.5 | -0.2487 | 0.0079 | -0.1294 | -31.481
-7 | -0.199 | 0.00763 | -0.1285 | -26.0813
-6.5 | -0.1503 | 0.00738 | -0.1272 | -20.3659
-6 | -0.102 | 0.00716 | -0.1258 | -14.2458
-5.5 | -0.0539 | 0.007 | -0.1244 | -7.7
-5 | -0.0057 | 0.00682 | -0.123 | -0.83578
-4.5 | 0.0439 | 0.00671 | -0.1218 | 6.5425
-4 | 0.0907 | 0.00655 | -0.12 | 13.8473
-3.5 | 0.138 | 0.00647 | -0.1184 | 21.3292
-3 | 0.1861 | 0.00637 | -0.1169 | 29.2151
-2.5 | 0.2327 | 0.00625 | -0.115 | 37.232
-2 | 0.2772 | 0.00621 | -0.1127 | 44.6377
-1.5 | 0.3188 | 0.00607 | -0.1096 | 52.5206
-1 | 0.3479 | 0.0055 | -0.1041 | 63.2545
-0.5 | 0.3794 | 0.00492 | -0.0992 | 77.1138
0 | 0.43 | 0.0047 | -0.0985 | 91.4894
0.5 | 0.4823 | 0.00474 | -0.098 | 101.7511
1 | 0.5391 | 0.00477 | -0.0985 | 113.0189
1.5 | 0.5947 | 0.00487 | -0.0987 | 122.115
2 | 0.6512 | 0.005 | -0.0993 | 130.24
3 | 0.7708 | 0.00532 | -0.102 | 144.8872
3.5 | 0.8337 | 0.00558 | -0.1042 | 149.4086
4 | 0.8932 | 0.00594 | -0.1057 | 150.3704
4.5 | 0.9356 | 0.00667 | -0.1037 | 140.2699
5 | 0.9547 | 0.00818 | -0.0974 | 116.7115
5.5 | 0.9739 | 0.0097 | -0.0913 | 100.4021
6 | 0.9962 | 0.01116 | -0.0862 | 89.2652
6.5 | 1.0208 | 0.01258 | -0.0816 | 81.1447
7 | 1.0613 | 0.01333 | -0.0798 | 79.6174
7.5 | 1.1022 | 0.01409 | -0.0781 | 78.2257
8 | 1.1542 | 0.01449 | -0.0788 | 79.6549
8.5 | 1.2052 | 0.01554 | -0.0795 | 77.5547
9 | 1.2422 | 0.01646 | -0.0772 | 75.4678
9.5 | 1.2783 | 0.01744 | -0.075 | 73.297
10 | 1.3111 | 0.01864 | -0.0723 | 70.338
10.5 | 1.346 | 0.01973 | -0.0701 | 68.221
11 | 1.3773 | 0.02107 | -0.0675 | 65.3678
11.5 | 1.4074 | 0.02252 | -0.0649 | 62.4956
12 | 1.4348 | 0.02419 | -0.0621 | 59.3138
12.5 | 1.4619 | 0.02597 | -0.0595 | 56.2919
13 | 1.485 | 0.02806 | -0.0566 | 52.9223
13.5 | 1.5088 | 0.0302 | -0.054 | 49.9603
14 | 1.5284 | 0.03273 | -0.0513 | 46.6972
14.5 | 1.5505 | 0.03514 | -0.0489 | 44.1235
15 | 1.569 | 0.03794 | -0.0465 | 41.3548
15.5 | 1.5853 | 0.041 | -0.0442 | 38.6659
16 | 1.6029 | 0.04402 | -0.0422 | 36.413
16.5 | 1.6158 | 0.04759 | -0.0402 | 33.9525
17 | 1.6287 | 0.05125 | -0.0384 | 31.7795
17.5 | 1.6353 | 0.0556 | -0.0366 | 29.4119
18 | 1.6461 | 0.05972 | -0.0354 | 27.5636
18.5 | 1.6529 | 0.06434 | -0.0343 | 25.6901
19 | 1.6569 | 0.06939 | -0.0335 | 23.8781
19.5 | 1.6591 | 0.0748 | -0.033 | 22.1805
20 | 1.6553 | 0.08105 | -0.0329 | 20.4232

## 61. Re 3M Mach 0.25 (1)
BIGFOIL.COM POLAR EXPORT
NACA65A615
NACA65A615 |  |  |  | Cl Max: | 1.567 | at alpha= | 10 | deg
JavaFoil+Calcfoil stall+Eppler ext transition |  |  |  | L/D Max: | 161.163 | at alpha= | 4 | deg
Re: | 3000000 |  |  | Cd Min: | 0.00562 | at alpha= | -0.5 | deg
Mach: | 0.25 |  |  | Cl=0 at alpha= | -4.881 | deg
|  |  |  | @ Cl=0.1, Cd= | 0.0073262
|  |  |  | @ Cl=0.4, Cd= | 0.0069981
|  |  |  | @ Cl=0.6, Cd= | 0.0056762
alpha (deg) | Cl | Cd | Cm | Cl/Cd
-17.5 | -0.221 | 0.16007 | -0.042 | -1.382
-17 | -0.275 | 0.15394 | -0.042 | -1.789
-16.5 | -0.322 | 0.1464 | -0.043 | -2.201
-16 | -0.364 | 0.13835 | -0.043 | -2.632
-15.5 | -0.401 | 0.12931 | -0.043 | -3.103
-15 | -0.434 | 0.12067 | -0.045 | -3.599
-14.5 | -0.462 | 0.1107 | -0.047 | -4.177
-14 | -0.485 | 0.10238 | -0.048 | -4.735
-13.5 | -0.502 | 0.09421 | -0.05 | -5.329
-13 | -0.513 | 0.08797 | -0.051 | -5.826
-12.5 | -0.517 | 0.0808 | -0.053 | -6.403
-12 | -0.516 | 0.075 | -0.055 | -6.876
-11.5 | -0.508 | 0.07011 | -0.056 | -7.24
-11 | -0.493 | 0.0655 | -0.057 | -7.529
-10.5 | -0.474 | 0.06036 | -0.061 | -7.858
-10 | -0.501 | 0.02288 | -0.093 | -21.886
-9.5 | -0.505 | 0.01078 | -0.105 | -46.886
-9 | -0.47 | 0.00956 | -0.108 | -49.186
-8.5 | -0.421 | 0.00922 | -0.109 | -45.705
-8 | -0.369 | 0.00884 | -0.11 | -41.788
-7.5 | -0.314 | 0.00854 | -0.111 | -36.829
-7 | -0.257 | 0.00828 | -0.112 | -31.106
-6.5 | -0.199 | 0.00804 | -0.113 | -24.699
-6 | -0.138 | 0.00789 | -0.114 | -17.54
-5.5 | -0.077 | 0.00769 | -0.115 | -10.025
-5 | -0.015 | 0.00754 | -0.116 | -1.983
-4.5 | 0.048 | 0.00745 | -0.117 | 6.411
-4 | 0.111 | 0.0073 | -0.119 | 15.172
-3.5 | 0.174 | 0.00722 | -0.12 | 24.119
-3 | 0.238 | 0.00715 | -0.121 | 33.25
-2.5 | 0.301 | 0.00708 | -0.122 | 42.506
-2 | 0.365 | 0.00702 | -0.123 | 52.073
-1.5 | 0.429 | 0.00698 | -0.124 | 61.39
-1 | 0.492 | 0.00698 | -0.125 | 70.462
-0.5 | 0.555 | 0.00562 | -0.126 | 98.848
0 | 0.619 | 0.0057 | -0.127 | 108.463
0.5 | 0.682 | 0.00578 | -0.128 | 117.913
1 | 0.745 | 0.00591 | -0.129 | 126.064
1.5 | 0.808 | 0.00602 | -0.13 | 134.26
2 | 0.871 | 0.00617 | -0.131 | 141.188
2.5 | 0.934 | 0.00626 | -0.132 | 149.242
3 | 0.992 | 0.00646 | -0.133 | 153.448
3.5 | 1.053 | 0.00665 | -0.134 | 158.281
4 | 1.113 | 0.0069 | -0.135 | 161.163
4.5 | 1.159 | 0.01253 | -0.135 | 92.479
5 | 1.215 | 0.01299 | -0.136 | 93.562
5.5 | 1.271 | 0.01348 | -0.136 | 94.297
6 | 1.324 | 0.01401 | -0.137 | 94.474
6.5 | 1.374 | 0.0146 | -0.138 | 94.1
7 | 1.42 | 0.01521 | -0.139 | 93.327
7.5 | 1.46 | 0.01588 | -0.14 | 91.972
8 | 1.496 | 0.0166 | -0.141 | 90.125
8.5 | 1.525 | 0.01741 | -0.141 | 87.635
9 | 1.548 | 0.01865 | -0.142 | 83.007
9.5 | 1.564 | 0.01963 | -0.143 | 79.637
10 | 1.567 | 0.02096 | -0.143 | 74.743
10.5 | 1.555 | 0.02211 | -0.144 | 70.344
11 | 1.532 | 0.02353 | -0.144 | 65.102
11.5 | 1.497 | 0.02501 | -0.145 | 59.868
12 | 1.45 | 0.02679 | -0.145 | 54.136
12.5 | 1.392 | 0.02848 | -0.146 | 48.885
13 | 1.322 | 0.03036 | -0.146 | 43.552
13.5 | 1.234 | 0.0344 | -0.145 | 35.865
14 | 1.124 | 0.04138 | -0.142 | 27.163
14.5 | 0.898 | 0.10528 | -0.092 | 8.532
15 | 0.806 | 0.11699 | -0.082 | 6.893

## 62. Re 3M Mach 0.25 (2)
BIGFOIL.COM POLAR EXPORT
NACA65A615
NACA65A615 |  |  |  | Cl Max: | 1.5985 | at alpha= | 17.5 | deg
XFOIL ncrit=9 |  |  |  | L/D Max: | 149.773 | at alpha= | 3.5 | deg
Re: | 3000000 |  |  | Cd Min: | 0.1888 | at alpha= | -19 | deg
Mach: | 0.25 |  |  | Cl=0 at alpha= | -4.9033 | deg
|  |  |  | @ Cl=0.1, Cd= | 0.0066379
|  |  |  | @ Cl=0.4, Cd= | 0.0050893
|  |  |  | @ Cl=0.6, Cd= | 0.0049617
alpha (deg) | Cl | Cd | Cm | Cl/Cd
-19 | -0.368 | 0.1888 | -0.0611 | -1.9492
-18 | -0.3273 | 0.17398 | -0.0722 | -1.8813
-17.5 | -0.3371 | 0.15956 | -0.0774 | -2.1127
-17 | -0.3215 | 0.15327 | -0.0811 | -2.0976
-16.5 | -0.4474 | 0.11644 | -0.0965 | -3.8423
-16 | -0.7591 | 0.05679 | -0.1339 | -13.3668
-15.5 | -0.8263 | 0.04088 | -0.1462 | -20.2128
-15 | -0.852 | 0.03281 | -0.1504 | -25.9677
-14.5 | -0.8563 | 0.02749 | -0.1518 | -31.1495
-14 | -0.8645 | 0.02235 | -0.1515 | -38.6801
-13.5 | -0.8459 | 0.01952 | -0.1498 | -43.335
-13 | -0.8161 | 0.0175 | -0.1473 | -46.6343
-12.5 | -0.78 | 0.01604 | -0.1444 | -48.6284
-12 | -0.7372 | 0.01468 | -0.1423 | -50.218
-11.5 | -0.686 | 0.01333 | -0.1418 | -51.4629
-11 | -0.635 | 0.01242 | -0.1406 | -51.1272
-10.5 | -0.5804 | 0.01153 | -0.1401 | -50.3382
-10 | -0.5183 | 0.01074 | -0.1412 | -48.2588
-9.5 | -0.4645 | 0.01012 | -0.1403 | -45.8992
-9 | -0.4117 | 0.00958 | -0.1392 | -42.9749
-8.5 | -0.3601 | 0.009 | -0.138 | -40.0111
-8 | -0.3078 | 0.0086 | -0.1368 | -35.7907
-7.5 | -0.2562 | 0.00825 | -0.1354 | -31.0545
-7 | -0.2079 | 0.00785 | -0.1334 | -26.4841
-6.5 | -0.1575 | 0.00762 | -0.1318 | -20.6693
-6 | -0.108 | 0.00733 | -0.13 | -14.734
-5.5 | -0.0579 | 0.00715 | -0.1284 | -8.0979
-5 | -0.0094 | 0.00694 | -0.1265 | -1.3545
-4.5 | 0.0392 | 0.00682 | -0.1245 | 5.7478
-4 | 0.0879 | 0.00667 | -0.1227 | 13.1784
-3.5 | 0.1369 | 0.00654 | -0.1209 | 20.9327
-3 | 0.1849 | 0.00648 | -0.1189 | 28.534
-2.5 | 0.2279 | 0.00635 | -0.1157 | 35.8898
-2 | 0.2725 | 0.00625 | -0.113 | 43.6
-1.5 | 0.3154 | 0.00616 | -0.1099 | 51.2013
-1 | 0.3522 | 0.00577 | -0.1056 | 61.0399
-0.5 | 0.3853 | 0.0052 | -0.1006 | 74.0962
0 | 0.4331 | 0.00484 | -0.099 | 89.4835
0.5 | 0.4905 | 0.00483 | -0.0993 | 101.5528
1 | 0.5479 | 0.00491 | -0.0995 | 111.5886
1.5 | 0.6084 | 0.00497 | -0.1005 | 122.4145
2 | 0.6678 | 0.0051 | -0.1013 | 130.9412
2.5 | 0.7296 | 0.00525 | -0.1026 | 138.9714
3 | 0.7912 | 0.00546 | -0.1039 | 144.9084
3.5 | 0.8582 | 0.00573 | -0.1066 | 149.7731
4 | 0.9143 | 0.00614 | -0.1068 | 148.9088
4.5 | 0.9526 | 0.00699 | -0.1036 | 136.2804
5 | 0.9671 | 0.00866 | -0.0962 | 111.6744
5.5 | 0.9824 | 0.0104 | -0.0893 | 94.4615
6 | 1.001 | 0.0121 | -0.0834 | 82.7273
6.5 | 1.0274 | 0.01358 | -0.0789 | 75.6554
7 | 1.0689 | 0.01443 | -0.0768 | 74.0748
8 | 1.1554 | 0.01608 | -0.0737 | 71.8532
8.5 | 1.2129 | 0.01716 | -0.0752 | 70.6818
9 | 1.2506 | 0.01824 | -0.0727 | 68.5636
9.5 | 1.2858 | 0.01948 | -0.0699 | 66.0062
10 | 1.3195 | 0.02088 | -0.0671 | 63.1944
10.5 | 1.3542 | 0.02227 | -0.0644 | 60.8083
11 | 1.3847 | 0.02396 | -0.0614 | 57.7922
11.5 | 1.4132 | 0.02587 | -0.0584 | 54.627
12 | 1.4403 | 0.02794 | -0.0553 | 51.5497
12.5 | 1.4645 | 0.0303 | -0.0522 | 48.3333
13 | 1.4856 | 0.03299 | -0.049 | 45.0318
13.5 | 1.5075 | 0.03571 | -0.0461 | 42.2151
14 | 1.5268 | 0.03877 | -0.0432 | 39.381
14.5 | 1.5423 | 0.04223 | -0.0404 | 36.5214
15 | 1.5592 | 0.04571 | -0.0379 | 34.1107
15.5 | 1.574 | 0.0495 | -0.0356 | 31.798
16 | 1.5819 | 0.054 | -0.0333 | 29.2944
16.5 | 1.588 | 0.0589 | -0.0313 | 26.961
17 | 1.5965 | 0.06375 | -0.0298 | 25.0431
17.5 | 1.5985 | 0.06936 | -0.0285 | 23.0464
18 | 1.597 | 0.07565 | -0.0277 | 21.1104
18.5 | 1.5906 | 0.08266 | -0.0275 | 19.2427
19 | 1.5751 | 0.0911 | -0.028 | 17.2898
19.5 | 1.5651 | 0.09917 | -0.0293 | 15.782
20 | 1.5278 | 0.11126 | -0.0325 | 13.7318

## 63. Re 3M Mach 0.50 (1)
BIGFOIL.COM POLAR EXPORT
NACA65A615
NACA65A615 |  |  |  | Cl Max: | 1.515 | at alpha= | 7 | deg
JavaFoil+Calcfoil stall+Eppler ext transition |  |  |  | L/D Max: | 158.866 | at alpha= | 3.5 | deg
Re: | 3000000 |  |  | Cd Min: | 0.00605 | at alpha= | -0.5 | deg
Mach: | 0.5 |  |  | Cl=0 at alpha= | -4.8786 | deg
|  |  |  | @ Cl=0.1, Cd= | 0.007796
|  |  |  | @ Cl=0.4, Cd= | 0.0073933
|  |  |  | @ Cl=0.6, Cd= | 0.0064434
alpha (deg) | Cl | Cd | Cm | Cl/Cd
-20 | -0.848 | 0.16591 | -0.052 | -5.108
-19.5 | -0.82 | 0.16165 | -0.052 | -5.07
-19 | -0.792 | 0.15596 | -0.052 | -5.076
-18.5 | -0.764 | 0.15125 | -0.053 | -5.053
-18 | -0.737 | 0.14678 | -0.053 | -5.02
-17.5 | -0.709 | 0.14245 | -0.054 | -4.98
-17 | -0.682 | 0.13823 | -0.055 | -4.932
-16.5 | -0.654 | 0.13812 | -0.055 | -4.738
-16 | -0.625 | 0.13055 | -0.054 | -4.79
-15.5 | -0.597 | 0.12554 | -0.053 | -4.756
-15 | -0.569 | 0.11781 | -0.054 | -4.833
-14.5 | -0.542 | 0.11755 | -0.055 | -4.607
-14 | -0.514 | 0.11368 | -0.055 | -4.519
-13.5 | -0.486 | 0.10998 | -0.056 | -4.418
-13 | -0.458 | 0.10709 | -0.056 | -4.275
-12.5 | -0.429 | 0.10177 | -0.054 | -4.215
-12 | -0.401 | 0.09306 | -0.055 | -4.309
-11.5 | -0.373 | 0.09236 | -0.055 | -4.038
-11 | -0.345 | 0.09083 | -0.056 | -3.798
-10.5 | -0.316 | 0.0827 | -0.053 | -3.826
-10 | -0.288 | 0.07145 | -0.055 | -4.037
-9.5 | -0.26 | 0.06438 | -0.056 | -4.045
-9 | -0.232 | 0.07193 | -0.053 | -3.225
-8.5 | -0.204 | 0.05964 | -0.057 | -3.423
-8 | -0.277 | 0.05205 | -0.064 | -5.327
-7.5 | -0.258 | 0.04608 | -0.069 | -5.606
-7 | -0.271 | 0.00945 | -0.125 | -28.721
-6.5 | -0.214 | 0.0089 | -0.126 | -24.067
-6 | -0.151 | 0.00867 | -0.128 | -17.462
-5.5 | -0.085 | 0.00835 | -0.129 | -10.185
-5 | -0.017 | 0.00808 | -0.13 | -2.049
-4.5 | 0.053 | 0.00789 | -0.131 | 6.729
-4 | 0.123 | 0.00775 | -0.133 | 15.921
-3.5 | 0.194 | 0.00761 | -0.134 | 25.52
-3 | 0.265 | 0.00751 | -0.135 | 35.339
-2.5 | 0.336 | 0.00742 | -0.136 | 45.323
-2 | 0.408 | 0.00739 | -0.137 | 55.305
-1.5 | 0.479 | 0.0074 | -0.139 | 64.756
-1 | 0.55 | 0.00738 | -0.14 | 74.5
-0.5 | 0.621 | 0.00605 | -0.141 | 102.692
0 | 0.692 | 0.00614 | -0.142 | 112.628
0.5 | 0.762 | 0.00634 | -0.143 | 120.135
1 | 0.833 | 0.0065 | -0.144 | 128.145
1.5 | 0.902 | 0.00619 | -0.145 | 145.644
2 | 0.971 | 0.00635 | -0.146 | 152.888
2.5 | 1.04 | 0.00688 | -0.147 | 151.165
3 | 1.101 | 0.00712 | -0.148 | 154.684
3.5 | 1.165 | 0.00733 | -0.149 | 158.866
4 | 1.22 | 0.0139 | -0.149 | 87.792
4.5 | 1.282 | 0.01484 | -0.15 | 86.341
5 | 1.342 | 0.01556 | -0.151 | 86.232
5.5 | 1.399 | 0.01632 | -0.152 | 85.727
6 | 1.449 | 0.01713 | -0.153 | 84.589
6.5 | 1.49 | 0.01824 | -0.154 | 81.691
7 | 1.515 | 0.01931 | -0.154 | 78.452
7.5 | 1.511 | 0.02116 | -0.155 | 71.404
8 | 1.457 | 0.02323 | -0.156 | 62.695
8.5 | 1.221 | 0.02624 | -0.156 | 46.528
9 | 0.93 | 0.02751 | -0.157 | 33.821
9.5 | 0.799 | 0.07313 | -0.076 | 10.932
10 | 0.826 | 0.07639 | -0.074 | 10.809
10.5 | 0.853 | 0.08771 | -0.077 | 9.728
11 | 0.88 | 0.09144 | -0.076 | 9.622
11.5 | 0.907 | 0.09376 | -0.077 | 9.669
12 | 0.936 | 0.1006 | -0.084 | 9.301

## 64. Re 3M Mach 0.50 (2)
BIGFOIL.COM POLAR EXPORT
NACA65A615
NACA65A615 |  |  |  | Cl Max: | 1.4304 | at alpha= | 12 | deg
XFOIL ncrit=9 |  |  |  | L/D Max: | 142.139 | at alpha= | 3.5 | deg
Re: | 3000000 |  |  | Cd Min: | 0.22378 | at alpha= | -20 | deg
Mach: | 0.5 |  |  | Cl=0 at alpha= | -4.6757 | deg
|  |  |  | @ Cl=0.1, Cd= | 0.0070677
|  |  |  | @ Cl=0.4, Cd= | 0.0065323
|  |  |  | @ Cl=0.6, Cd= | 0.0055652
alpha (deg) | Cl | Cd | Cm | Cl/Cd
-20 | -0.3714 | 0.22378 | -0.0659 | -1.6597
-19.5 | -0.3536 | 0.21312 | -0.0708 | -1.6592
-19 | -0.3308 | 0.20651 | -0.0754 | -1.6019
-18.5 | -0.3149 | 0.19686 | -0.08 | -1.5996
-18 | -0.2955 | 0.18892 | -0.0844 | -1.5642
-17.5 | -0.2769 | 0.18104 | -0.0888 | -1.5295
-17 | -0.2537 | 0.17498 | -0.0929 | -1.4499
-16.5 | -0.2369 | 0.16676 | -0.0971 | -1.4206
-16 | -0.2241 | 0.1577 | -0.1014 | -1.4211
-15.5 | -0.2019 | 0.15165 | -0.1053 | -1.3314
-15 | -0.191 | 0.14267 | -0.1094 | -1.3388
-14.5 | -0.1791 | 0.13417 | -0.1136 | -1.3349
-14 | -0.174 | 0.12483 | -0.118 | -1.3939
-13.5 | -0.1493 | 0.11985 | -0.1213 | -1.2457
-13 | -0.1457 | 0.11054 | -0.1257 | -1.3181
-12.5 | -0.1474 | 0.10079 | -0.1306 | -1.4624
-12 | -0.1427 | 0.09271 | -0.1349 | -1.5392
-11.5 | -0.1399 | 0.08458 | -0.1395 | -1.6541
-11 | -0.1515 | 0.07449 | -0.1455 | -2.0338
-10.5 | -0.1886 | 0.06116 | -0.1546 | -3.0837
-10 | -0.2119 | 0.04738 | -0.1667 | -4.4724
-9.5 | -0.2612 | 0.03477 | -0.1776 | -7.5122
-9 | -0.2942 | 0.02707 | -0.1804 | -10.8681
-8.5 | -0.3188 | 0.02066 | -0.1755 | -15.4308
-8 | -0.316 | 0.01383 | -0.1712 | -22.8489
-7.5 | -0.2792 | 0.01077 | -0.1661 | -25.9239
-7 | -0.2291 | 0.00973 | -0.1612 | -23.5457
-6.5 | -0.1787 | 0.00902 | -0.1563 | -19.8115
-6 | -0.1302 | 0.00842 | -0.1513 | -15.4632
-5.5 | -0.0802 | 0.00803 | -0.1466 | -9.9875
-4.5 | 0.0171 | 0.00744 | -0.1373 | 2.2984
-4 | 0.0615 | 0.00718 | -0.1321 | 8.5655
-3.5 | 0.1095 | 0.00704 | -0.1277 | 15.554
-3 | 0.1578 | 0.00685 | -0.1236 | 23.0365
-2.5 | 0.209 | 0.00674 | -0.1202 | 31.0089
-2 | 0.2563 | 0.00666 | -0.1161 | 38.4835
-1.5 | 0.3074 | 0.00656 | -0.1129 | 46.8598
-1 | 0.3536 | 0.00658 | -0.1087 | 53.7386
-0.5 | 0.4022 | 0.00653 | -0.1051 | 61.5926
0 | 0.4345 | 0.00581 | -0.0988 | 74.7849
0.5 | 0.5165 | 0.00543 | -0.1032 | 95.1197
1 | 0.5876 | 0.00555 | -0.1048 | 105.8739
1.5 | 0.6612 | 0.00564 | -0.1068 | 117.234
2 | 0.733 | 0.00582 | -0.1085 | 125.945
2.5 | 0.8113 | 0.00604 | -0.1116 | 134.3212
3 | 0.8814 | 0.00629 | -0.1128 | 140.1272
3.5 | 0.9438 | 0.00664 | -0.1122 | 142.1386
4 | 0.9969 | 0.00725 | -0.1099 | 137.5034
4.5 | 1.0197 | 0.00878 | -0.1025 | 116.139
5 | 1.0159 | 0.0114 | -0.0915 | 89.114
5.5 | 1.0121 | 0.01435 | -0.0814 | 70.5296
6 | 1.0095 | 0.01763 | -0.0723 | 57.2604
6.5 | 1.0498 | 0.0192 | -0.069 | 54.6771
7 | 1.0908 | 0.02085 | -0.0657 | 52.3165
7.5 | 1.1342 | 0.02247 | -0.0628 | 50.4762
8 | 1.1766 | 0.02427 | -0.0598 | 48.4796
9 | 1.2738 | 0.02871 | -0.0565 | 44.3678
9.5 | 1.3069 | 0.0313 | -0.0525 | 41.754
10 | 1.3427 | 0.03388 | -0.0488 | 39.6311
10.5 | 1.3756 | 0.03676 | -0.0448 | 37.4211
11 | 1.4048 | 0.04004 | -0.0407 | 35.0849
11.5 | 1.4259 | 0.04407 | -0.0363 | 32.3553
12 | 1.4304 | 0.04953 | -0.0314 | 28.8795
12.5 | 1.4218 | 0.05624 | -0.0268 | 25.2809
13 | 1.4024 | 0.06415 | -0.0229 | 21.8613
13.5 | 1.3697 | 0.07364 | -0.0202 | 18.5999
14 | 1.3368 | 0.08409 | -0.0199 | 15.8973
14.5 | 1.2967 | 0.09628 | -0.022 | 13.468
15 | 1.2562 | 0.10958 | -0.0265 | 11.4638
15.5 | 1.224 | 0.12295 | -0.0327 | 9.9553
16 | 1.1938 | 0.13691 | -0.0404 | 8.7196
16.5 | 1.1695 | 0.15091 | -0.0489 | 7.7497
17 | 1.1482 | 0.16503 | -0.0577 | 6.9575

## 65. Re 4M Mach 0.00 (1)
BIGFOIL.COM POLAR EXPORT
NACA65A615
NACA65A615 |  |  |  | Cl Max: | 1.595 | at alpha= | 11 | deg
JavaFoil+Calcfoil stall+Eppler ext transition |  |  |  | L/D Max: | 165.427 | at alpha= | 4 | deg
Re: | 4000000 |  |  | Cd Min: | 0.00531 | at alpha= | -0.5 | deg
Mach: | 0 |  |  | Cl=0 at alpha= | -4.8833 | deg
|  |  |  | @ Cl=0.1, Cd= | 0.0069338
|  |  |  | @ Cl=0.4, Cd= | 0.0066372
|  |  |  | @ Cl=0.6, Cd= | 0.0054113
alpha (deg) | Cl | Cd | Cm | Cl/Cd
-20 | -0.529 | 0.17526 | -0.041 | -3.016
-19.5 | -0.543 | 0.16617 | -0.042 | -3.267
-19 | -0.557 | 0.15725 | -0.043 | -3.54
-18.5 | -0.57 | 0.15007 | -0.043 | -3.796
-18 | -0.582 | 0.14291 | -0.044 | -4.07
-17.5 | -0.593 | 0.13483 | -0.045 | -4.395
-17 | -0.602 | 0.12779 | -0.046 | -4.711
-16.5 | -0.61 | 0.11934 | -0.047 | -5.113
-16 | -0.616 | 0.11408 | -0.047 | -5.397
-15.5 | -0.62 | 0.10733 | -0.049 | -5.773
-15 | -0.621 | 0.10074 | -0.05 | -6.163
-14.5 | -0.619 | 0.09568 | -0.05 | -6.467
-14 | -0.614 | 0.08881 | -0.052 | -6.919
-13.5 | -0.607 | 0.08313 | -0.054 | -7.304
-13 | -0.596 | 0.07786 | -0.056 | -7.661
-12.5 | -0.582 | 0.07331 | -0.057 | -7.935
-12 | -0.569 | 0.06441 | -0.063 | -8.831
-11.5 | -0.62 | 0.01863 | -0.091 | -33.291
-11 | -0.603 | 0.01411 | -0.095 | -42.748
-10.5 | -0.589 | 0.01049 | -0.1 | -56.12
-10 | -0.556 | 0.0096 | -0.102 | -57.97
-9.5 | -0.513 | 0.00914 | -0.103 | -56.095
-9 | -0.466 | 0.00877 | -0.104 | -53.152
-8.5 | -0.415 | 0.00843 | -0.105 | -49.255
-8 | -0.362 | 0.00819 | -0.106 | -44.223
-7.5 | -0.307 | 0.00798 | -0.107 | -38.554
-7 | -0.251 | 0.00778 | -0.108 | -32.269
-6.5 | -0.193 | 0.00759 | -0.11 | -25.477
-6 | -0.135 | 0.00744 | -0.111 | -18.092
-5.5 | -0.075 | 0.00734 | -0.112 | -10.196
-5 | -0.014 | 0.00716 | -0.113 | -2.025
-4.5 | 0.046 | 0.00704 | -0.114 | 6.579
-4 | 0.107 | 0.00692 | -0.115 | 15.511
-3.5 | 0.169 | 0.00684 | -0.116 | 24.68
-3 | 0.23 | 0.00677 | -0.117 | 33.982
-2.5 | 0.292 | 0.0067 | -0.118 | 43.499
-2 | 0.354 | 0.00669 | -0.119 | 52.868
-1.5 | 0.415 | 0.00662 | -0.12 | 62.691
-1 | 0.476 | 0.00661 | -0.121 | 72.093
-0.5 | 0.538 | 0.00531 | -0.122 | 101.165
0 | 0.599 | 0.00541 | -0.123 | 110.627
0.5 | 0.66 | 0.00549 | -0.124 | 120.13
1 | 0.721 | 0.0056 | -0.125 | 128.735
1.5 | 0.782 | 0.00567 | -0.126 | 137.917
2 | 0.843 | 0.00578 | -0.127 | 145.896
2.5 | 0.904 | 0.00593 | -0.128 | 152.516
3 | 0.961 | 0.00607 | -0.129 | 158.205
3.5 | 1.02 | 0.00623 | -0.13 | 163.783
4 | 1.078 | 0.00652 | -0.131 | 165.427
4.5 | 1.127 | 0.01129 | -0.131 | 99.806
5 | 1.182 | 0.01183 | -0.132 | 99.948
5.5 | 1.236 | 0.01225 | -0.133 | 100.899
6 | 1.289 | 0.01269 | -0.133 | 101.594
6.5 | 1.339 | 0.01317 | -0.134 | 101.675
7 | 1.386 | 0.01368 | -0.135 | 101.347
7.5 | 1.429 | 0.01423 | -0.136 | 100.421
8 | 1.469 | 0.01479 | -0.136 | 99.342
8.5 | 1.504 | 0.0154 | -0.137 | 97.688
9 | 1.536 | 0.01608 | -0.138 | 95.496
9.5 | 1.562 | 0.0172 | -0.139 | 90.814
10 | 1.581 | 0.01796 | -0.139 | 88.053
10.5 | 1.591 | 0.01901 | -0.14 | 83.693
11 | 1.595 | 0.02005 | -0.141 | 79.525
11.5 | 1.592 | 0.02108 | -0.141 | 75.488
12 | 1.581 | 0.02215 | -0.142 | 71.352
12.5 | 1.563 | 0.02322 | -0.142 | 67.327
13 | 1.541 | 0.02448 | -0.143 | 62.948
13.5 | 1.514 | 0.02575 | -0.143 | 58.776
14 | 1.48 | 0.02751 | -0.144 | 53.811
14.5 | 1.443 | 0.02912 | -0.144 | 49.552
15 | 1.402 | 0.03095 | -0.144 | 45.284
15.5 | 1.355 | 0.03327 | -0.144 | 40.741
16 | 1.306 | 0.03569 | -0.144 | 36.588

## 66. Re 4M Mach 0.00 (2)
BIGFOIL.COM POLAR EXPORT
NACA65A615
NACA65A615 |  |  |  | Cl Max: | 1.7097 | at alpha= | 19.5 | deg
XFOIL ncrit=9 |  |  |  | L/D Max: | 155.128 | at alpha= | 3.5 | deg
Re: | 4000000 |  |  | Cd Min: | 0.07303 | at alpha= | 20 | deg
Mach: | 0 |  |  | Cl=0 at alpha= | -4.8843 | deg
|  |  |  | @ Cl=0.1, Cd= | 0.0061667
|  |  |  | @ Cl=0.4, Cd= | 0.0048882
|  |  |  | @ Cl=0.6, Cd= | 0.0045895
alpha (deg) | Cl | Cd | Cm | Cl/Cd
-20 | -1.1376 | 0.05328 | -0.1174 | -21.3514
-19.5 | -1.151 | 0.04413 | -0.1244 | -26.082
-19 | -1.1666 | 0.03532 | -0.1317 | -33.0294
-18.5 | -1.1607 | 0.03118 | -0.1331 | -37.2258
-18 | -1.1558 | 0.02725 | -0.1337 | -42.4147
-17.5 | -1.1413 | 0.02431 | -0.1338 | -46.9478
-17 | -1.1201 | 0.022 | -0.1337 | -50.9136
-16.5 | -1.0952 | 0.02006 | -0.1332 | -54.5962
-16 | -1.0674 | 0.01848 | -0.1322 | -57.7597
-15.5 | -1.0343 | 0.01737 | -0.131 | -59.5452
-15 | -0.9996 | 0.01635 | -0.1293 | -61.1376
-14.5 | -0.9663 | 0.01514 | -0.1273 | -63.8243
-14 | -0.9294 | 0.01413 | -0.1254 | -65.7749
-13.5 | -0.884 | 0.01331 | -0.1248 | -66.4162
-13 | -0.8362 | 0.01263 | -0.1245 | -66.2074
-12.5 | -0.7858 | 0.01201 | -0.1245 | -65.4288
-12 | -0.7393 | 0.0112 | -0.1238 | -66.0089
-11.5 | -0.6892 | 0.01062 | -0.1237 | -64.8964
-11 | -0.6365 | 0.01014 | -0.1239 | -62.7712
-10.5 | -0.5817 | 0.0097 | -0.1246 | -59.9691
-10 | -0.5302 | 0.00913 | -0.1245 | -58.0723
-9.5 | -0.4743 | 0.00872 | -0.1252 | -54.3922
-9 | -0.4168 | 0.00839 | -0.1263 | -49.6782
-8.5 | -0.3643 | 0.00795 | -0.1262 | -45.8239
-8 | -0.3122 | 0.00766 | -0.126 | -40.7572
-7.5 | -0.2605 | 0.00743 | -0.1255 | -35.0606
-7 | -0.2103 | 0.00713 | -0.1248 | -29.4951
-6.5 | -0.1593 | 0.00695 | -0.1241 | -22.9209
-6 | -0.11 | 0.00673 | -0.1231 | -16.3447
-5.5 | -0.0606 | 0.00659 | -0.1221 | -9.1958
-5 | -0.0115 | 0.00642 | -0.1209 | -1.7913
-4.5 | 0.0382 | 0.0063 | -0.1199 | 6.0635
-4 | 0.0867 | 0.00619 | -0.1186 | 14.0065
-3 | 0.1838 | 0.00602 | -0.1159 | 30.5316
-2.5 | 0.2308 | 0.00592 | -0.1143 | 38.9865
-2 | 0.2747 | 0.00586 | -0.1118 | 46.8771
-1.5 | 0.3188 | 0.00575 | -0.1095 | 55.4435
-1 | 0.3541 | 0.00545 | -0.1052 | 64.9725
0 | 0.4309 | 0.00451 | -0.0985 | 95.5432
0.5 | 0.4856 | 0.00447 | -0.0987 | 108.6353
1 | 0.5433 | 0.0045 | -0.0995 | 120.7333
1.5 | 0.6003 | 0.00459 | -0.1002 | 130.7843
2 | 0.6598 | 0.00471 | -0.1015 | 140.0849
2.5 | 0.7207 | 0.00486 | -0.1032 | 148.2922
3 | 0.7843 | 0.00511 | -0.1056 | 153.4834
3.5 | 0.847 | 0.00546 | -0.1079 | 155.1282
4 | 0.8941 | 0.00604 | -0.1069 | 148.0298
4.5 | 0.9239 | 0.00714 | -0.1024 | 129.3978
5 | 0.9449 | 0.00853 | -0.0965 | 110.7737
6 | 0.9938 | 0.01116 | -0.0867 | 89.0502
6.5 | 1.0339 | 0.01186 | -0.0847 | 87.1754
7 | 1.0758 | 0.0125 | -0.0831 | 86.064
7.5 | 1.1185 | 0.01309 | -0.0817 | 85.4469
8 | 1.1597 | 0.01378 | -0.0801 | 84.1582
8.5 | 1.202 | 0.01446 | -0.0789 | 83.1259
9 | 1.2605 | 0.01511 | -0.0812 | 83.4216
9.5 | 1.2949 | 0.0161 | -0.0787 | 80.4286
10 | 1.3312 | 0.01702 | -0.0765 | 78.2139
10.5 | 1.3647 | 0.01811 | -0.0741 | 75.3562
11 | 1.3969 | 0.01929 | -0.0716 | 72.4158
11.5 | 1.4258 | 0.02071 | -0.0688 | 68.846
12 | 1.4563 | 0.02207 | -0.0663 | 65.9855
12.5 | 1.4824 | 0.02376 | -0.0635 | 62.3906
13 | 1.5068 | 0.02564 | -0.0606 | 58.7676
13.5 | 1.5321 | 0.0275 | -0.0581 | 55.7127
14 | 1.5542 | 0.02968 | -0.0554 | 52.3652
14.5 | 1.5765 | 0.03191 | -0.053 | 49.4046
15 | 1.5957 | 0.03445 | -0.0504 | 46.3193
15.5 | 1.6168 | 0.03694 | -0.0483 | 43.7683
16 | 1.6336 | 0.03984 | -0.0461 | 41.004
16.5 | 1.6457 | 0.04323 | -0.0437 | 38.0685
17 | 1.662 | 0.04637 | -0.042 | 35.8421
17.5 | 1.6763 | 0.04978 | -0.0404 | 33.6742
18 | 1.6881 | 0.05349 | -0.0388 | 31.5592
18.5 | 1.6977 | 0.05755 | -0.0375 | 29.4996
19 | 1.7011 | 0.06236 | -0.0363 | 27.2787
19.5 | 1.7097 | 0.06669 | -0.0355 | 25.6365
20 | 1.702 | 0.07303 | -0.0346 | 23.3055

## 67. Re 4M Mach 0.10 (1)
BIGFOIL.COM POLAR EXPORT
NACA65A615
NACA65A615 |  |  |  | Cl Max: | 1.589 | at alpha= | 11 | deg
JavaFoil+Calcfoil stall+Eppler ext transition |  |  |  | L/D Max: | 165.557 | at alpha= | 4 | deg
Re: | 4000000 |  |  | Cd Min: | 0.00535 | at alpha= | -0.5 | deg
Mach: | 0.1 |  |  | Cl=0 at alpha= | -4.879 | deg
|  |  |  | @ Cl=0.1, Cd= | 0.0069484
|  |  |  | @ Cl=0.4, Cd= | 0.0066467
|  |  |  | @ Cl=0.6, Cd= | 0.0054177
alpha (deg) | Cl | Cd | Cm | Cl/Cd
-19.5 | -0.497 | 0.1713 | -0.042 | -2.899
-19 | -0.513 | 0.16362 | -0.042 | -3.136
-18.5 | -0.529 | 0.15348 | -0.043 | -3.448
-18 | -0.544 | 0.14475 | -0.043 | -3.759
-17.5 | -0.558 | 0.13713 | -0.044 | -4.07
-17 | -0.571 | 0.13131 | -0.045 | -4.347
-16.5 | -0.582 | 0.1235 | -0.046 | -4.711
-16 | -0.591 | 0.11581 | -0.047 | -5.101
-15.5 | -0.598 | 0.10804 | -0.048 | -5.532
-15 | -0.602 | 0.10186 | -0.05 | -5.91
-14.5 | -0.603 | 0.09582 | -0.051 | -6.295
-14 | -0.601 | 0.09006 | -0.052 | -6.677
-13.5 | -0.596 | 0.08494 | -0.053 | -7.013
-13 | -0.587 | 0.0797 | -0.054 | -7.36
-12.5 | -0.575 | 0.0744 | -0.056 | -7.725
-12 | -0.56 | 0.06847 | -0.059 | -8.179
-11.5 | -0.601 | 0.02504 | -0.088 | -23.989
-11 | -0.596 | 0.01545 | -0.094 | -38.615
-10.5 | -0.586 | 0.01073 | -0.1 | -54.623
-10 | -0.556 | 0.00982 | -0.103 | -56.658
-9.5 | -0.513 | 0.00924 | -0.104 | -55.519
-9 | -0.467 | 0.0088 | -0.105 | -53.065
-8.5 | -0.416 | 0.00845 | -0.106 | -49.298
-8 | -0.363 | 0.00821 | -0.107 | -44.281
-7.5 | -0.309 | 0.00802 | -0.108 | -38.465
-7 | -0.252 | 0.00779 | -0.109 | -32.373
-6.5 | -0.194 | 0.00766 | -0.11 | -25.354
-6 | -0.135 | 0.00745 | -0.111 | -18.15
-5.5 | -0.075 | 0.00735 | -0.112 | -10.23
-5 | -0.015 | 0.00717 | -0.113 | -2.031
-4.5 | 0.047 | 0.00707 | -0.114 | 6.578
-4 | 0.108 | 0.00693 | -0.115 | 15.573
-3.5 | 0.17 | 0.00686 | -0.116 | 24.73
-3 | 0.231 | 0.0068 | -0.117 | 33.991
-2.5 | 0.293 | 0.00673 | -0.119 | 43.524
-2 | 0.356 | 0.00669 | -0.12 | 53.11
-1.5 | 0.417 | 0.00663 | -0.121 | 62.915
-1 | 0.479 | 0.00662 | -0.122 | 72.358
-0.5 | 0.54 | 0.00535 | -0.123 | 101.022
0 | 0.602 | 0.00542 | -0.124 | 111.052
0.5 | 0.663 | 0.00553 | -0.125 | 119.958
1 | 0.725 | 0.00561 | -0.126 | 129.184
1.5 | 0.786 | 0.00568 | -0.127 | 138.388
2 | 0.848 | 0.00583 | -0.128 | 145.409
2.5 | 0.909 | 0.00594 | -0.129 | 153.003
3 | 0.966 | 0.00609 | -0.13 | 158.669
3.5 | 1.025 | 0.00628 | -0.131 | 163.271
4 | 1.084 | 0.00655 | -0.132 | 165.557
4.5 | 1.132 | 0.01149 | -0.132 | 98.448
5 | 1.187 | 0.01191 | -0.132 | 99.714
5.5 | 1.242 | 0.01234 | -0.133 | 100.627
6 | 1.295 | 0.0128 | -0.134 | 101.132
6.5 | 1.345 | 0.01327 | -0.135 | 101.313
7 | 1.392 | 0.01382 | -0.136 | 100.709
7.5 | 1.434 | 0.01435 | -0.136 | 99.923
8 | 1.473 | 0.01495 | -0.137 | 98.556
8.5 | 1.508 | 0.01557 | -0.138 | 96.907
9 | 1.539 | 0.01628 | -0.139 | 94.508
9.5 | 1.564 | 0.01744 | -0.139 | 89.643
10 | 1.581 | 0.01826 | -0.14 | 86.597
10.5 | 1.588 | 0.01934 | -0.141 | 82.139
11 | 1.589 | 0.02043 | -0.141 | 77.792
11.5 | 1.582 | 0.02147 | -0.142 | 73.7
12 | 1.567 | 0.02254 | -0.142 | 69.546
12.5 | 1.546 | 0.02382 | -0.143 | 64.903
13 | 1.519 | 0.02518 | -0.143 | 60.306
13.5 | 1.486 | 0.02649 | -0.144 | 56.083
14 | 1.447 | 0.02821 | -0.144 | 51.282
14.5 | 1.404 | 0.02974 | -0.145 | 47.195
15 | 1.355 | 0.0321 | -0.145 | 42.215
15.5 | 1.298 | 0.03547 | -0.144 | 36.601
16 | 1.24 | 0.03887 | -0.144 | 31.913

## 68. Re 4M Mach 0.10 (2)
BIGFOIL.COM POLAR EXPORT
NACA65A615
NACA65A615 |  |  |  | Cl Max: | 1.6974 | at alpha= | 19.5 | deg
XFOIL ncrit=9 |  |  |  | L/D Max: | 155.292 | at alpha= | 3.5 | deg
Re: | 4000000 |  |  | Cd Min: | 0.07647 | at alpha= | 20 | deg
Mach: | 0.1 |  |  | Cl=0 at alpha= | -4.8758 | deg
|  |  |  | @ Cl=0.1, Cd= | 0.0061815
|  |  |  | @ Cl=0.4, Cd= | 0.0049317
|  |  |  | @ Cl=0.6, Cd= | 0.0046046
alpha (deg) | Cl | Cd | Cm | Cl/Cd
-19.5 | -1.0675 | 0.05825 | -0.1171 | -18.3262
-19 | -1.1085 | 0.04357 | -0.1306 | -25.4418
-18.5 | -1.1191 | 0.03676 | -0.1346 | -30.4434
-18 | -1.1279 | 0.03115 | -0.1364 | -36.2087
-17.5 | -1.1239 | 0.02706 | -0.137 | -41.5336
-17 | -1.1098 | 0.02402 | -0.137 | -46.2032
-16.5 | -1.088 | 0.02166 | -0.1367 | -50.2308
-15.5 | -1.0335 | 0.01819 | -0.1347 | -56.8169
-15 | -1.0003 | 0.01701 | -0.133 | -58.8066
-14.5 | -0.9638 | 0.01594 | -0.1314 | -60.4642
-14 | -0.9322 | 0.01471 | -0.1285 | -63.3719
-13.5 | -0.8888 | 0.01373 | -0.1274 | -64.7342
-13 | -0.8415 | 0.01294 | -0.1268 | -65.0309
-12.5 | -0.7914 | 0.01225 | -0.1266 | -64.6041
-12 | -0.7437 | 0.01149 | -0.1259 | -64.7258
-11.5 | -0.6939 | 0.01081 | -0.1255 | -64.1906
-11 | -0.641 | 0.01029 | -0.1256 | -62.2935
-10.5 | -0.5864 | 0.0098 | -0.126 | -59.8367
-10 | -0.5341 | 0.00925 | -0.1258 | -57.7405
-9.5 | -0.4782 | 0.00881 | -0.1264 | -54.2792
-9 | -0.4205 | 0.00845 | -0.1273 | -49.7633
-8.5 | -0.3669 | 0.00802 | -0.1273 | -45.7481
-8 | -0.3144 | 0.00771 | -0.127 | -40.7782
-7.5 | -0.2626 | 0.00746 | -0.1264 | -35.2011
-7 | -0.212 | 0.00717 | -0.1256 | -29.5676
-6.5 | -0.1608 | 0.00697 | -0.1249 | -23.0703
-6 | -0.111 | 0.00676 | -0.1239 | -16.4201
-5.5 | -0.0614 | 0.0066 | -0.1228 | -9.303
-5 | -0.0124 | 0.00645 | -0.1215 | -1.9225
-4.5 | 0.0375 | 0.00631 | -0.1204 | 5.9429
-4 | 0.0865 | 0.00621 | -0.1191 | 13.9291
-3.5 | 0.1339 | 0.00611 | -0.1175 | 21.9149
-3 | 0.1834 | 0.00603 | -0.1163 | 30.4146
-2.5 | 0.2308 | 0.00594 | -0.1146 | 38.8552
-2 | 0.273 | 0.00587 | -0.1117 | 46.5077
-1.5 | 0.3182 | 0.00577 | -0.1095 | 55.1473
-1 | 0.3549 | 0.00547 | -0.1055 | 64.8812
-0.5 | 0.3906 | 0.00505 | -0.1014 | 77.3465
0 | 0.4319 | 0.00453 | -0.0987 | 95.3422
0.5 | 0.4868 | 0.00449 | -0.0989 | 108.4187
1 | 0.5453 | 0.00451 | -0.0998 | 120.9091
1.5 | 0.6031 | 0.00461 | -0.1006 | 130.8243
2 | 0.6629 | 0.00473 | -0.1019 | 140.148
2.5 | 0.7242 | 0.00488 | -0.1036 | 148.4016
3 | 0.7893 | 0.00513 | -0.1063 | 153.8596
3.5 | 0.851 | 0.00548 | -0.1083 | 155.292
4 | 0.8976 | 0.00608 | -0.107 | 147.6316
4.5 | 0.9268 | 0.00719 | -0.1024 | 128.9013
5 | 0.9472 | 0.00861 | -0.0963 | 110.0116
5.5 | 0.9719 | 0.00989 | -0.0913 | 98.271
6.5 | 1.0357 | 0.012 | -0.0843 | 86.3083
7 | 1.0773 | 0.01267 | -0.0825 | 85.0276
7.5 | 1.1207 | 0.01327 | -0.0811 | 84.4537
8 | 1.1612 | 0.01401 | -0.0794 | 82.8837
8.5 | 1.204 | 0.01469 | -0.0782 | 81.9605
9 | 1.262 | 0.0154 | -0.0803 | 81.9481
9.5 | 1.2971 | 0.0164 | -0.0778 | 79.0915
10 | 1.3336 | 0.01736 | -0.0756 | 76.8203
10.5 | 1.3659 | 0.01854 | -0.0729 | 73.6731
11 | 1.3987 | 0.01975 | -0.0704 | 70.8203
11.5 | 1.4284 | 0.02118 | -0.0676 | 67.441
12 | 1.457 | 0.02271 | -0.0649 | 64.1568
12.5 | 1.483 | 0.02448 | -0.062 | 60.5801
13 | 1.5069 | 0.02646 | -0.059 | 56.9501
13.5 | 1.5311 | 0.02849 | -0.0563 | 53.7417
14 | 1.5541 | 0.03071 | -0.0537 | 50.6057
14.5 | 1.5747 | 0.03316 | -0.0511 | 47.4879
15 | 1.5955 | 0.03568 | -0.0487 | 44.7169
15.5 | 1.6155 | 0.03836 | -0.0465 | 42.1142
16 | 1.63 | 0.04155 | -0.0441 | 39.2298
16.5 | 1.6434 | 0.04495 | -0.0419 | 36.5606
17 | 1.6602 | 0.04817 | -0.0402 | 34.4654
17.5 | 1.6725 | 0.05186 | -0.0385 | 32.2503
18 | 1.6828 | 0.05587 | -0.0369 | 30.1199
18.5 | 1.6906 | 0.06027 | -0.0356 | 28.0504
19 | 1.689 | 0.06576 | -0.0343 | 25.6843
19.5 | 1.6974 | 0.07033 | -0.0337 | 24.1348
20 | 1.6932 | 0.07647 | -0.0332 | 22.142

## 69. Re 4M Mach 0.25 (1)
BIGFOIL.COM POLAR EXPORT
NACA65A615
NACA65A615 |  |  |  | Cl Max: | 1.568 | at alpha= | 10 | deg
JavaFoil+Calcfoil stall+Eppler ext transition |  |  |  | L/D Max: | 163.688 | at alpha= | 4 | deg
Re: | 4000000 |  |  | Cd Min: | 0.00541 | at alpha= | -0.5 | deg
Mach: | 0.25 |  |  | Cl=0 at alpha= | -4.881 | deg
|  |  |  | @ Cl=0.1, Cd= | 0.007084
|  |  |  | @ Cl=0.4, Cd= | 0.0067381
|  |  |  | @ Cl=0.6, Cd= | 0.0054803
alpha (deg) | Cl | Cd | Cm | Cl/Cd
-15 | -0.434 | 0.11787 | -0.046 | -3.686
-14.5 | -0.463 | 0.10778 | -0.048 | -4.293
-14 | -0.485 | 0.10095 | -0.049 | -4.806
-13.5 | -0.502 | 0.09201 | -0.051 | -5.459
-13 | -0.513 | 0.08602 | -0.052 | -5.962
-12.5 | -0.518 | 0.07959 | -0.054 | -6.508
-12 | -0.516 | 0.07364 | -0.056 | -7.009
-11.5 | -0.508 | 0.06869 | -0.058 | -7.4
-11 | -0.495 | 0.06387 | -0.06 | -7.744
-10.5 | -0.482 | 0.05385 | -0.069 | -8.942
-10 | -0.526 | 0.0136 | -0.1 | -38.641
-9.5 | -0.513 | 0.00981 | -0.107 | -52.297
-9 | -0.47 | 0.00917 | -0.108 | -51.28
-8.5 | -0.421 | 0.00885 | -0.109 | -47.64
-8 | -0.369 | 0.00848 | -0.11 | -43.542
-7.5 | -0.314 | 0.00824 | -0.111 | -38.145
-7 | -0.257 | 0.00801 | -0.112 | -32.13
-6.5 | -0.199 | 0.0078 | -0.113 | -25.457
-6 | -0.138 | 0.00758 | -0.114 | -18.257
-5.5 | -0.077 | 0.00744 | -0.115 | -10.372
-5 | -0.015 | 0.00728 | -0.116 | -2.052
-4.5 | 0.048 | 0.00715 | -0.117 | 6.676
-4 | 0.111 | 0.00707 | -0.119 | 15.67
-3.5 | 0.174 | 0.00692 | -0.12 | 25.16
-3 | 0.238 | 0.00684 | -0.121 | 34.716
-2.5 | 0.301 | 0.0068 | -0.122 | 44.306
-2 | 0.365 | 0.00676 | -0.123 | 54.012
-1.5 | 0.429 | 0.00672 | -0.124 | 63.776
-1 | 0.492 | 0.00669 | -0.125 | 73.557
-0.5 | 0.555 | 0.00541 | -0.126 | 102.636
0 | 0.619 | 0.00551 | -0.127 | 112.256
0.5 | 0.682 | 0.00561 | -0.128 | 121.465
1 | 0.745 | 0.00569 | -0.129 | 130.894
1.5 | 0.808 | 0.00581 | -0.13 | 139.143
2 | 0.871 | 0.00594 | -0.131 | 146.701
2.5 | 0.934 | 0.0061 | -0.132 | 153.16
3 | 0.992 | 0.00627 | -0.133 | 158.207
3.5 | 1.053 | 0.00646 | -0.134 | 163.065
4 | 1.113 | 0.0068 | -0.135 | 163.688
4.5 | 1.16 | 0.01193 | -0.135 | 97.269
5 | 1.217 | 0.01239 | -0.136 | 98.183
5.5 | 1.272 | 0.01285 | -0.137 | 99.026
6 | 1.325 | 0.01336 | -0.137 | 99.224
6.5 | 1.375 | 0.01389 | -0.138 | 98.992
7 | 1.421 | 0.0145 | -0.139 | 98.039
7.5 | 1.462 | 0.01512 | -0.14 | 96.664
8 | 1.497 | 0.01578 | -0.141 | 94.907
8.5 | 1.527 | 0.01656 | -0.141 | 92.222
9 | 1.55 | 0.01776 | -0.142 | 87.295
9.5 | 1.566 | 0.01866 | -0.143 | 83.906
10 | 1.568 | 0.01991 | -0.144 | 78.795
10.5 | 1.558 | 0.02098 | -0.144 | 74.258
11 | 1.535 | 0.02234 | -0.145 | 68.699
11.5 | 1.499 | 0.02372 | -0.145 | 63.21
12 | 1.453 | 0.02539 | -0.146 | 57.215
12.5 | 1.394 | 0.02691 | -0.146 | 51.823
13 | 1.325 | 0.02874 | -0.147 | 46.09
13.5 | 1.241 | 0.03184 | -0.146 | 38.975
14 | 1.144 | 0.03539 | -0.146 | 32.329
14.5 | 0.904 | 0.10087 | -0.097 | 8.959
15 | 0.807 | 0.11522 | -0.084 | 7.008

## 70. Re 4M Mach 0.25 (2)
BIGFOIL.COM POLAR EXPORT
NACA65A615
NACA65A615 |  |  |  | Cl Max: | 1.6356 | at alpha= | 17 | deg
XFOIL ncrit=9 |  |  |  | L/D Max: | 155.458 | at alpha= | 3 | deg
Re: | 4000000 |  |  | Cd Min: | 0.20307 | at alpha= | -20 | deg
Mach: | 0.25 |  |  | Cl=0 at alpha= | -4.8409 | deg
|  |  |  | @ Cl=0.1, Cd= | 0.0062745
|  |  |  | @ Cl=0.4, Cd= | 0.0051999
|  |  |  | @ Cl=0.6, Cd= | 0.0046693
alpha (deg) | Cl | Cd | Cm | Cl/Cd
-20 | -0.4062 | 0.20307 | -0.0509 | -2.0003
-19.5 | -0.3855 | 0.19306 | -0.0584 | -1.9968
-19 | -0.3712 | 0.18404 | -0.064 | -2.017
-18.5 | -0.3967 | 0.1653 | -0.0708 | -2.3999
-18 | -0.3737 | 0.16114 | -0.0739 | -2.3191
-17.5 | -0.4408 | 0.13598 | -0.0848 | -3.2417
-17 | -0.4701 | 0.12153 | -0.0924 | -3.8682
-16.5 | -0.8704 | 0.0491 | -0.1405 | -17.7271
-16 | -0.9011 | 0.03945 | -0.147 | -22.8416
-15.5 | -0.934 | 0.03114 | -0.1507 | -29.9936
-15 | -0.9379 | 0.02607 | -0.1514 | -35.9762
-14.5 | -0.9273 | 0.02245 | -0.1508 | -41.3051
-14 | -0.9111 | 0.01954 | -0.1491 | -46.6274
-13.5 | -0.8825 | 0.01769 | -0.1462 | -49.8869
-13 | -0.8543 | 0.01578 | -0.1425 | -54.1381
-12.5 | -0.8136 | 0.01436 | -0.1399 | -56.6574
-12 | -0.7669 | 0.01319 | -0.138 | -58.1425
-11.5 | -0.7159 | 0.01231 | -0.1366 | -58.156
-11 | -0.6631 | 0.01144 | -0.1356 | -57.9633
-10.5 | -0.6104 | 0.01058 | -0.1346 | -57.6938
-10 | -0.5549 | 0.00999 | -0.1339 | -55.5455
-9.5 | -0.4979 | 0.0094 | -0.1336 | -52.9681
-9 | -0.4405 | 0.00884 | -0.1335 | -49.8303
-8.5 | -0.3813 | 0.00845 | -0.1336 | -45.1243
-8 | -0.3266 | 0.008 | -0.1329 | -40.825
-7.5 | -0.2732 | 0.00767 | -0.1319 | -35.6193
-7 | -0.2201 | 0.00742 | -0.1308 | -29.6631
-6.5 | -0.1693 | 0.00714 | -0.1293 | -23.7115
-6 | -0.1165 | 0.00696 | -0.1282 | -16.7385
-5.5 | -0.0664 | 0.00671 | -0.1266 | -9.8957
-5 | -0.0154 | 0.00658 | -0.1252 | -2.3404
-4.5 | 0.033 | 0.00642 | -0.1232 | 5.1402
-4 | 0.0842 | 0.00632 | -0.1219 | 13.3228
-3.5 | 0.1328 | 0.00618 | -0.12 | 21.4887
-3 | 0.1798 | 0.0061 | -0.1177 | 29.4754
-2.5 | 0.2251 | 0.00601 | -0.1151 | 37.4542
-2 | 0.2698 | 0.00591 | -0.1124 | 45.6514
-1 | 0.3595 | 0.00564 | -0.1071 | 63.7411
-0.5 | 0.3952 | 0.00527 | -0.1026 | 74.9905
0 | 0.4363 | 0.00467 | -0.0995 | 93.4261
0.5 | 0.4946 | 0.0046 | -0.1001 | 107.5217
1 | 0.5561 | 0.00462 | -0.1013 | 120.368
1.5 | 0.6184 | 0.00469 | -0.1027 | 131.855
2 | 0.6807 | 0.00483 | -0.1042 | 140.9317
2.5 | 0.7454 | 0.00498 | -0.1062 | 149.6787
3 | 0.8146 | 0.00524 | -0.1093 | 155.458
4 | 0.9157 | 0.0063 | -0.1076 | 145.3492
4.5 | 0.9417 | 0.00752 | -0.102 | 125.2261
5 | 0.9583 | 0.00909 | -0.095 | 105.4235
5.5 | 0.9796 | 0.01059 | -0.0891 | 92.5024
6 | 1.0018 | 0.01214 | -0.0837 | 82.5206
6.5 | 1.0451 | 0.01286 | -0.0818 | 81.2675
7 | 1.086 | 0.01368 | -0.0796 | 79.386
7.5 | 1.1302 | 0.0144 | -0.0779 | 78.4861
8 | 1.1705 | 0.01531 | -0.0758 | 76.4533
8.5 | 1.2131 | 0.01616 | -0.074 | 75.0681
9 | 1.2717 | 0.01708 | -0.0757 | 74.4555
9.5 | 1.3077 | 0.01825 | -0.0729 | 71.6548
10 | 1.3434 | 0.01947 | -0.0702 | 68.9985
10.5 | 1.3758 | 0.02093 | -0.0671 | 65.7334
11 | 1.4067 | 0.02254 | -0.064 | 62.4091
11.5 | 1.4367 | 0.02428 | -0.061 | 59.1722
12 | 1.4621 | 0.02641 | -0.0576 | 55.3616
12.5 | 1.488 | 0.02858 | -0.0544 | 52.0644
13 | 1.5093 | 0.03119 | -0.0511 | 48.3905
13.5 | 1.532 | 0.03379 | -0.0481 | 45.3389
14 | 1.5529 | 0.03664 | -0.0452 | 42.3826
14.5 | 1.5723 | 0.03971 | -0.0424 | 39.5946
15 | 1.5875 | 0.04322 | -0.0396 | 36.7307
15.5 | 1.6044 | 0.04674 | -0.0372 | 34.3261
16 | 1.618 | 0.05065 | -0.0349 | 31.9447
16.5 | 1.6272 | 0.05508 | -0.0327 | 29.5425
17 | 1.6356 | 0.0598 | -0.0309 | 27.3512
17.5 | 1.6329 | 0.06573 | -0.0291 | 24.8425
18 | 1.6341 | 0.07154 | -0.0281 | 22.8418
18.5 | 1.6335 | 0.07777 | -0.0275 | 21.0042
19 | 1.6249 | 0.08508 | -0.0274 | 19.0985
19.5 | 1.6179 | 0.0925 | -0.028 | 17.4908
20 | 1.5983 | 0.10177 | -0.0296 | 15.705

## 71. Re 4M Mach 0.50 (1)
BIGFOIL.COM POLAR EXPORT
NACA65A615
NACA65A615 |  |  |  | Cl Max: | 1.517 | at alpha= | 7 | deg
JavaFoil+Calcfoil stall+Eppler ext transition |  |  |  | L/D Max: | 165.68 | at alpha= | 2.5 | deg
Re: | 4000000 |  |  | Cd Min: | 0.00584 | at alpha= | -0.5 | deg
Mach: | 0.5 |  |  | Cl=0 at alpha= | -4.8786 | deg
|  |  |  | @ Cl=0.1, Cd= | 0.0074624
|  |  |  | @ Cl=0.4, Cd= | 0.0071144
|  |  |  | @ Cl=0.6, Cd= | 0.006189
alpha (deg) | Cl | Cd | Cm | Cl/Cd
-20 | -0.849 | 0.16144 | -0.054 | -5.26
-19.5 | -0.82 | 0.15692 | -0.052 | -5.225
-19 | -0.792 | 0.15077 | -0.053 | -5.254
-18.5 | -0.765 | 0.1471 | -0.053 | -5.199
-18 | -0.737 | 0.14278 | -0.054 | -5.164
-17.5 | -0.71 | 0.13629 | -0.054 | -5.207
-17 | -0.682 | 0.13214 | -0.055 | -5.162
-16.5 | -0.655 | 0.13229 | -0.056 | -4.948
-16 | -0.626 | 0.12591 | -0.055 | -4.972
-15.5 | -0.597 | 0.12041 | -0.054 | -4.961
-15 | -0.57 | 0.11406 | -0.055 | -4.994
-14.5 | -0.542 | 0.11247 | -0.055 | -4.817
-14 | -0.514 | 0.10865 | -0.056 | -4.73
-13.5 | -0.486 | 0.10496 | -0.056 | -4.631
-13 | -0.458 | 0.10368 | -0.056 | -4.416
-12.5 | -0.429 | 0.09478 | -0.055 | -4.528
-12 | -0.401 | 0.08413 | -0.056 | -4.77
-11.5 | -0.373 | 0.07716 | -0.056 | -4.837
-11 | -0.345 | 0.07223 | -0.057 | -4.781
-10.5 | -0.317 | 0.07815 | -0.055 | -4.052
-10 | -0.289 | 0.06891 | -0.057 | -4.191
-9.5 | -0.261 | 0.0622 | -0.059 | -4.194
-9 | -0.232 | 0.06573 | -0.055 | -3.531
-8.5 | -0.204 | 0.05886 | -0.058 | -3.47
-8 | -0.277 | 0.05086 | -0.064 | -5.455
-7.5 | -0.299 | 0.01418 | -0.115 | -21.088
-7 | -0.271 | 0.00909 | -0.125 | -29.876
-6.5 | -0.214 | 0.00863 | -0.126 | -24.82
-6 | -0.151 | 0.00831 | -0.128 | -18.223
-5.5 | -0.085 | 0.00804 | -0.129 | -10.583
-5 | -0.017 | 0.00774 | -0.13 | -2.138
-4.5 | 0.053 | 0.00759 | -0.131 | 6.987
-4 | 0.123 | 0.0074 | -0.133 | 16.668
-3.5 | 0.194 | 0.00728 | -0.134 | 26.69
-3 | 0.265 | 0.00719 | -0.135 | 36.878
-2.5 | 0.336 | 0.00715 | -0.136 | 47.018
-2 | 0.408 | 0.00711 | -0.137 | 57.406
-1.5 | 0.479 | 0.00705 | -0.139 | 67.971
-1 | 0.55 | 0.00702 | -0.14 | 78.37
-0.5 | 0.621 | 0.00584 | -0.141 | 106.346
0 | 0.692 | 0.00594 | -0.142 | 116.513
0.5 | 0.762 | 0.00611 | -0.143 | 124.817
1 | 0.833 | 0.00626 | -0.144 | 132.975
1.5 | 0.903 | 0.00641 | -0.146 | 141.017
2 | 0.972 | 0.00612 | -0.147 | 158.829
2.5 | 1.041 | 0.00629 | -0.148 | 165.68
3 | 1.103 | 0.00685 | -0.149 | 160.846
3.5 | 1.166 | 0.00721 | -0.149 | 161.81
4 | 1.221 | 0.01325 | -0.149 | 92.155
4.5 | 1.283 | 0.01413 | -0.15 | 90.772
5 | 1.343 | 0.01481 | -0.151 | 90.688
5.5 | 1.4 | 0.01553 | -0.152 | 90.169
6 | 1.451 | 0.01629 | -0.153 | 89.057
6.5 | 1.492 | 0.01734 | -0.154 | 86.022
7 | 1.517 | 0.01838 | -0.155 | 82.543
7.5 | 1.514 | 0.02009 | -0.155 | 75.34
8 | 1.459 | 0.02208 | -0.156 | 66.096
8.5 | 1.223 | 0.02496 | -0.156 | 48.993
9 | 0.932 | 0.02624 | -0.157 | 35.533
9.5 | 0.801 | 0.0724 | -0.079 | 11.057
10 | 0.827 | 0.07515 | -0.078 | 11.005
10.5 | 0.854 | 0.07235 | -0.078 | 11.8
11 | 0.88 | 0.08683 | -0.078 | 10.138
11.5 | 0.907 | 0.09132 | -0.079 | 9.935
12 | 0.936 | 0.09674 | -0.085 | 9.674

## 72. Re 4M Mach 0.50 (2)
BIGFOIL.COM POLAR EXPORT
NACA65A615
NACA65A615 |  |  |  | Cl Max: | 1.4615 | at alpha= | 12 | deg
XFOIL ncrit=9 |  |  |  | L/D Max: | 151.72 | at alpha= | 3 | deg
Re: | 4000000 |  |  | Cd Min: | 0.22214 | at alpha= | -20 | deg
Mach: | 0.5 |  |  | Cl=0 at alpha= | -4.5571 | deg
|  |  |  | @ Cl=0.1, Cd= | 0.0066016
|  |  |  | @ Cl=0.4, Cd= | 0.0061915
|  |  |  | @ Cl=0.6, Cd= | 0.0051797
alpha (deg) | Cl | Cd | Cm | Cl/Cd
-20 | -0.3762 | 0.22214 | -0.0649 | -1.6935
-19.5 | -0.3567 | 0.21368 | -0.0695 | -1.6693
-19 | -0.3389 | 0.20467 | -0.0741 | -1.6558
-18.5 | -0.3224 | 0.1957 | -0.0786 | -1.6474
-18 | -0.2984 | 0.18975 | -0.083 | -1.5726
-17.5 | -0.2848 | 0.17995 | -0.0875 | -1.5827
-17 | -0.2629 | 0.17344 | -0.0917 | -1.5158
-16.5 | -0.2429 | 0.16644 | -0.0958 | -1.4594
-16 | -0.2293 | 0.15764 | -0.1001 | -1.4546
-15.5 | -0.2177 | 0.14864 | -0.1045 | -1.4646
-15 | -0.2058 | 0.14023 | -0.1087 | -1.4676
-14.5 | -0.1841 | 0.1343 | -0.1124 | -1.3708
-14 | -0.1856 | 0.12339 | -0.1173 | -1.5042
-13.5 | -0.1689 | 0.11681 | -0.121 | -1.4459
-13 | -0.1618 | 0.10848 | -0.1253 | -1.4915
-12.5 | -0.1657 | 0.09864 | -0.1302 | -1.6798
-12 | -0.1853 | 0.08691 | -0.1367 | -2.1321
-11.5 | -0.1914 | 0.07777 | -0.1423 | -2.4611
-11 | -0.1944 | 0.06926 | -0.1476 | -2.8068
-10.5 | -0.2259 | 0.05654 | -0.1571 | -3.9954
-10 | -0.2449 | 0.04346 | -0.1694 | -5.6351
-9.5 | -0.2854 | 0.03312 | -0.1773 | -8.6171
-9 | -0.3207 | 0.02579 | -0.1785 | -12.4351
-8.5 | -0.3667 | 0.01775 | -0.1715 | -20.6592
-8 | -0.3557 | 0.01211 | -0.166 | -29.3724
-7.5 | -0.3062 | 0.0099 | -0.1618 | -30.9293
-7 | -0.2527 | 0.00885 | -0.1573 | -28.5537
-6.5 | -0.1974 | 0.00829 | -0.1531 | -23.8118
-6 | -0.1447 | 0.00782 | -0.1487 | -18.5038
-5.5 | -0.093 | 0.00747 | -0.1443 | -12.4498
-5 | -0.0434 | 0.00719 | -0.1396 | -6.0362
-4.5 | 0.0056 | 0.00694 | -0.135 | 0.80692
-4 | 0.0548 | 0.00674 | -0.1307 | 8.1306
-3.5 | 0.1038 | 0.00659 | -0.1266 | 15.7511
-3 | 0.1571 | 0.00645 | -0.1234 | 24.3566
-2.5 | 0.2076 | 0.00634 | -0.1199 | 32.7445
-2 | 0.2591 | 0.00628 | -0.1167 | 41.258
-1.5 | 0.3101 | 0.0062 | -0.1135 | 50.0161
-1 | 0.3573 | 0.0062 | -0.1095 | 57.629
-0.5 | 0.4077 | 0.00619 | -0.1063 | 65.8643
0 | 0.4445 | 0.00581 | -0.1004 | 76.506
0.5 | 0.5211 | 0.00517 | -0.104 | 100.793
1 | 0.6028 | 0.00518 | -0.108 | 116.3707
2.5 | 0.8337 | 0.00565 | -0.1164 | 147.5575
3 | 0.8997 | 0.00593 | -0.1166 | 151.7201
3.5 | 0.9568 | 0.00638 | -0.115 | 149.9687
4 | 0.9917 | 0.00746 | -0.1094 | 132.9357
4.5 | 1.0004 | 0.00946 | -0.0998 | 105.7505
5 | 0.9978 | 0.0121 | -0.0892 | 82.4628
5.5 | 1.0019 | 0.01479 | -0.0803 | 67.7417
6 | 1.0257 | 0.01693 | -0.0746 | 60.5848
6.5 | 1.0709 | 0.01823 | -0.0717 | 58.7438
7 | 1.1145 | 0.01969 | -0.0686 | 56.6023
7.5 | 1.159 | 0.02122 | -0.0656 | 54.6183
8 | 1.1982 | 0.0231 | -0.062 | 51.8701
8.5 | 1.2422 | 0.02486 | -0.0589 | 49.9678
9 | 1.2742 | 0.02671 | -0.0535 | 47.705
9.5 | 1.3393 | 0.02929 | -0.0551 | 45.7255
10 | 1.3738 | 0.03188 | -0.051 | 43.0928
10.5 | 1.4076 | 0.03466 | -0.0469 | 40.6117
11 | 1.4361 | 0.03791 | -0.0425 | 37.8818
11.5 | 1.4564 | 0.04194 | -0.0377 | 34.7258
12 | 1.4615 | 0.04726 | -0.0323 | 30.9247
12.5 | 1.4529 | 0.05388 | -0.0274 | 26.9655
13 | 1.4292 | 0.06196 | -0.023 | 23.0665
13.5 | 1.391 | 0.07172 | -0.0201 | 19.3949
14 | 1.3535 | 0.08243 | -0.0195 | 16.42
14.5 | 1.3147 | 0.09435 | -0.0213 | 13.9343
15 | 1.2767 | 0.1072 | -0.0253 | 11.9095
15.5 | 1.2456 | 0.12022 | -0.0311 | 10.361
16 | 1.2147 | 0.13401 | -0.0385 | 9.0642
16.5 | 1.1915 | 0.14755 | -0.0465 | 8.0752
17 | 1.1666 | 0.16205 | -0.0556 | 7.199

## 73. Re 5M Mach 0.00 (1)
BIGFOIL.COM POLAR EXPORT
NACA65A615
NACA65A615 |  |  |  | Cl Max: | 1.596 | at alpha= | 11 | deg
JavaFoil+Calcfoil stall+Eppler ext transition |  |  |  | L/D Max: | 164.46 | at alpha= | 4 | deg
Re: | 5000000 |  |  | Cd Min: | 0.00522 | at alpha= | -0.5 | deg
Mach: | 0 |  |  | Cl=0 at alpha= | -4.8833 | deg
|  |  |  | @ Cl=0.1, Cd= | 0.0067403
|  |  |  | @ Cl=0.4, Cd= | 0.0064523
|  |  |  | @ Cl=0.6, Cd= | 0.005301
alpha (deg) | Cl | Cd | Cm | Cl/Cd
-16.5 | -0.611 | 0.11828 | -0.048 | -5.162
-16 | -0.616 | 0.11233 | -0.048 | -5.484
-15.5 | -0.62 | 0.1052 | -0.049 | -5.893
-15 | -0.621 | 0.09907 | -0.05 | -6.271
-14.5 | -0.619 | 0.0942 | -0.051 | -6.572
-14 | -0.615 | 0.08791 | -0.053 | -6.997
-13.5 | -0.608 | 0.08139 | -0.055 | -7.476
-13 | -0.6 | 0.07467 | -0.059 | -8.029
-12.5 | -0.586 | 0.06946 | -0.061 | -8.434
-12 | -0.581 | 0.05438 | -0.071 | -10.684
-11.5 | -0.63 | 0.01516 | -0.093 | -41.587
-11 | -0.618 | 0.01132 | -0.098 | -54.528
-10.5 | -0.596 | 0.00981 | -0.101 | -60.764
-10 | -0.556 | 0.00925 | -0.102 | -60.147
-9.5 | -0.513 | 0.00882 | -0.103 | -58.131
-9 | -0.466 | 0.00848 | -0.104 | -54.972
-8.5 | -0.415 | 0.00822 | -0.105 | -50.498
-8 | -0.362 | 0.008 | -0.106 | -45.302
-7.5 | -0.307 | 0.00778 | -0.107 | -39.508
-7 | -0.251 | 0.00759 | -0.108 | -33.1
-6.5 | -0.193 | 0.00741 | -0.11 | -26.094
-6 | -0.135 | 0.00725 | -0.111 | -18.57
-5.5 | -0.075 | 0.00713 | -0.112 | -10.495
-5 | -0.014 | 0.00696 | -0.113 | -2.082
-4.5 | 0.046 | 0.00682 | -0.114 | 6.783
-4 | 0.107 | 0.00673 | -0.115 | 15.955
-3.5 | 0.169 | 0.00665 | -0.116 | 25.37
-3 | 0.23 | 0.00661 | -0.117 | 34.819
-2.5 | 0.292 | 0.00655 | -0.118 | 44.507
-2 | 0.354 | 0.00649 | -0.119 | 54.538
-1.5 | 0.415 | 0.00644 | -0.12 | 64.5
-1 | 0.476 | 0.00642 | -0.121 | 74.209
-0.5 | 0.538 | 0.00522 | -0.122 | 102.929
0 | 0.599 | 0.0053 | -0.123 | 113.006
0.5 | 0.66 | 0.00536 | -0.124 | 123.221
1 | 0.721 | 0.00544 | -0.125 | 132.659
1.5 | 0.782 | 0.00557 | -0.126 | 140.361
2 | 0.843 | 0.00568 | -0.127 | 148.438
2.5 | 0.904 | 0.00578 | -0.128 | 156.319
3 | 0.961 | 0.006 | -0.129 | 160.162
3.5 | 1.02 | 0.00621 | -0.13 | 164.197
4 | 1.078 | 0.00656 | -0.131 | 164.46
4.5 | 1.128 | 0.011 | -0.131 | 102.543
5 | 1.183 | 0.01139 | -0.132 | 103.88
5.5 | 1.238 | 0.01179 | -0.133 | 104.958
6 | 1.29 | 0.01221 | -0.133 | 105.679
6.5 | 1.34 | 0.0127 | -0.134 | 105.57
7 | 1.387 | 0.01317 | -0.135 | 105.337
7.5 | 1.43 | 0.0137 | -0.136 | 104.39
8 | 1.47 | 0.01423 | -0.137 | 103.316
8.5 | 1.506 | 0.01484 | -0.137 | 101.456
9 | 1.537 | 0.01544 | -0.138 | 99.54
9.5 | 1.563 | 0.01654 | -0.139 | 94.489
10 | 1.582 | 0.01725 | -0.14 | 91.72
10.5 | 1.593 | 0.01828 | -0.14 | 87.124
11 | 1.596 | 0.01924 | -0.141 | 82.938
11.5 | 1.593 | 0.02021 | -0.141 | 78.835
12 | 1.583 | 0.0212 | -0.142 | 74.677
12.5 | 1.566 | 0.02229 | -0.142 | 70.255
13 | 1.543 | 0.02353 | -0.143 | 65.591
13.5 | 1.515 | 0.02472 | -0.143 | 61.306
14 | 1.482 | 0.02633 | -0.144 | 56.297
14.5 | 1.445 | 0.02795 | -0.144 | 51.691
15 | 1.404 | 0.02942 | -0.145 | 47.708
15.5 | 1.357 | 0.03225 | -0.145 | 42.081
16 | 1.311 | 0.03352 | -0.145 | 39.122

## 74. Re 5M Mach 0.00 (2)
BIGFOIL.COM POLAR EXPORT
NACA65A615
NACA65A615 |  |  |  | Cl Max: | 1.7377 | at alpha= | 20 | deg
XFOIL ncrit=9 |  |  |  | L/D Max: | 155.021 | at alpha= | 2.5 | deg
Re: | 5000000 |  |  | Cd Min: | 0.06887 | at alpha= | 20 | deg
Mach: | 0 |  |  | Cl=0 at alpha= | -4.8529 | deg
|  |  |  | @ Cl=0.1, Cd= | 0.0059384
|  |  |  | @ Cl=0.4, Cd= | 0.0049702
|  |  |  | @ Cl=0.6, Cd= | 0.0044419
alpha (deg) | Cl | Cd | Cm | Cl/Cd
-19.5 | -1.2042 | 0.03665 | -0.1304 | -32.8568
-19 | -1.1988 | 0.03248 | -0.1319 | -36.9089
-18.5 | -1.1875 | 0.02905 | -0.1327 | -40.8778
-18 | -1.1835 | 0.02518 | -0.1329 | -47.0016
-17.5 | -1.1706 | 0.02224 | -0.1326 | -52.6349
-17 | -1.1495 | 0.02003 | -0.1321 | -57.3889
-16.5 | -1.1219 | 0.01845 | -0.1312 | -60.8076
-16 | -1.0918 | 0.01717 | -0.1297 | -63.5877
-15 | -1.0233 | 0.01517 | -0.1261 | -67.4555
-14.5 | -0.9855 | 0.01444 | -0.1241 | -68.2479
-14 | -0.9429 | 0.01347 | -0.1232 | -70
-13.5 | -0.8977 | 0.01257 | -0.1226 | -71.4161
-13 | -0.8513 | 0.01186 | -0.1219 | -71.7791
-12.5 | -0.8028 | 0.01125 | -0.1215 | -71.36
-12 | -0.7521 | 0.01075 | -0.1214 | -69.9628
-11.5 | -0.7018 | 0.01011 | -0.1213 | -69.4164
-11 | -0.6512 | 0.00958 | -0.121 | -67.9749
-10 | -0.5457 | 0.00876 | -0.1212 | -62.2945
-9.5 | -0.493 | 0.00829 | -0.1212 | -59.4692
-9 | -0.4385 | 0.00793 | -0.1216 | -55.2963
-8.5 | -0.3825 | 0.00765 | -0.1222 | -50
-8 | -0.3253 | 0.00732 | -0.1231 | -44.4399
-7.5 | -0.2702 | 0.00708 | -0.1235 | -38.1638
-7 | -0.2176 | 0.00685 | -0.1232 | -31.7664
-6.5 | -0.1662 | 0.00664 | -0.1227 | -25.0301
-6 | -0.115 | 0.00649 | -0.1221 | -17.7196
-5.5 | -0.0653 | 0.00631 | -0.1211 | -10.3487
-5 | -0.0145 | 0.00618 | -0.1203 | -2.3463
-4.5 | 0.0348 | 0.00604 | -0.1192 | 5.7616
-4 | 0.0843 | 0.00598 | -0.1181 | 14.097
-3.5 | 0.1334 | 0.00585 | -0.1169 | 22.8034
-3 | 0.1822 | 0.00577 | -0.1156 | 31.5771
-2 | 0.2754 | 0.00561 | -0.112 | 49.0909
-1.5 | 0.3187 | 0.00556 | -0.1095 | 57.3201
-1 | 0.3596 | 0.00536 | -0.1064 | 67.0896
-0.5 | 0.3971 | 0.00501 | -0.1027 | 79.2615
0 | 0.4328 | 0.00452 | -0.0988 | 95.7522
0.5 | 0.4881 | 0.00432 | -0.0992 | 112.9861
1 | 0.5465 | 0.00435 | -0.1002 | 125.6322
1.5 | 0.6047 | 0.00445 | -0.1012 | 135.8876
2 | 0.6675 | 0.00456 | -0.1033 | 146.3816
2.5 | 0.7317 | 0.00472 | -0.1058 | 155.0212
3.5 | 0.8503 | 0.0056 | -0.109 | 151.8393
4 | 0.8882 | 0.00642 | -0.106 | 138.3489
4.5 | 0.9169 | 0.00751 | -0.1013 | 122.0905
5 | 0.9425 | 0.00872 | -0.0963 | 108.0849
6 | 1.0024 | 0.01086 | -0.0883 | 92.302
6.5 | 1.0468 | 0.01137 | -0.087 | 92.0668
7 | 1.0886 | 0.01197 | -0.0853 | 90.944
7.5 | 1.1326 | 0.0125 | -0.0841 | 90.608
8 | 1.1721 | 0.01322 | -0.0822 | 88.6611
8.5 | 1.2141 | 0.01385 | -0.0807 | 87.6606
9 | 1.2555 | 0.01456 | -0.0794 | 86.2294
9.5 | 1.3107 | 0.01526 | -0.0811 | 85.8912
10 | 1.3471 | 0.01615 | -0.0789 | 83.4118
10.5 | 1.3797 | 0.01726 | -0.0763 | 79.9363
11 | 1.4106 | 0.01848 | -0.0735 | 76.3312
11.5 | 1.4434 | 0.01964 | -0.0712 | 73.4929
12 | 1.471 | 0.02114 | -0.0682 | 69.5837
12.5 | 1.4969 | 0.02278 | -0.0653 | 65.7112
13 | 1.5212 | 0.02461 | -0.0623 | 61.8123
13.5 | 1.5481 | 0.02633 | -0.0599 | 58.7961
14 | 1.5711 | 0.02838 | -0.0572 | 55.3594
14.5 | 1.5937 | 0.03055 | -0.0546 | 52.1669
15 | 1.6163 | 0.03278 | -0.0523 | 49.3075
15.5 | 1.6365 | 0.03526 | -0.05 | 46.4124
16 | 1.6525 | 0.03817 | -0.0476 | 43.2932
16.5 | 1.6699 | 0.04104 | -0.0455 | 40.6896
17 | 1.6876 | 0.04397 | -0.0437 | 38.3807
17.5 | 1.7004 | 0.04742 | -0.0418 | 35.8583
18 | 1.7116 | 0.05112 | -0.0401 | 33.482
18.5 | 1.7219 | 0.05499 | -0.0386 | 31.313
19 | 1.7281 | 0.05941 | -0.0372 | 29.0877
19.5 | 1.7336 | 0.064 | -0.0361 | 27.0875
20 | 1.7377 | 0.06887 | -0.0354 | 25.2316

## 75. Re 5M Mach 0.10 (1)
BIGFOIL.COM POLAR EXPORT
NACA65A615
NACA65A615 |  |  |  | Cl Max: | 1.591 | at alpha= | 11 | deg
JavaFoil+Calcfoil stall+Eppler ext transition |  |  |  | L/D Max: | 164.05 | at alpha= | 4 | deg
Re: | 5000000 |  |  | Cd Min: | 0.00523 | at alpha= | -0.5 | deg
Mach: | 0.1 |  |  | Cl=0 at alpha= | -4.879 | deg
|  |  |  | @ Cl=0.1, Cd= | 0.0067471
|  |  |  | @ Cl=0.4, Cd= | 0.0064539
|  |  |  | @ Cl=0.6, Cd= | 0.0053074
alpha (deg) | Cl | Cd | Cm | Cl/Cd
-16.5 | -0.582 | 0.12066 | -0.047 | -4.824
-16 | -0.591 | 0.11473 | -0.047 | -5.152
-15.5 | -0.598 | 0.10666 | -0.049 | -5.608
-15 | -0.602 | 0.1001 | -0.05 | -6.017
-14.5 | -0.604 | 0.09432 | -0.051 | -6.399
-14 | -0.602 | 0.0887 | -0.052 | -6.783
-13.5 | -0.596 | 0.08416 | -0.053 | -7.083
-13 | -0.588 | 0.07833 | -0.055 | -7.504
-12.5 | -0.577 | 0.07197 | -0.059 | -8.018
-12 | -0.564 | 0.06459 | -0.063 | -8.733
-11.5 | -0.621 | 0.01695 | -0.093 | -36.662
-11 | -0.603 | 0.01338 | -0.096 | -45.071
-10.5 | -0.59 | 0.01015 | -0.101 | -58.085
-10 | -0.556 | 0.00937 | -0.103 | -59.364
-9.5 | -0.513 | 0.00894 | -0.104 | -57.428
-9 | -0.467 | 0.00857 | -0.105 | -54.453
-8.5 | -0.416 | 0.00824 | -0.106 | -50.537
-8 | -0.363 | 0.00801 | -0.107 | -45.374
-7.5 | -0.309 | 0.00781 | -0.108 | -39.523
-7 | -0.252 | 0.0076 | -0.109 | -33.17
-6.5 | -0.194 | 0.00747 | -0.11 | -25.98
-6 | -0.135 | 0.00725 | -0.111 | -18.639
-5.5 | -0.075 | 0.00716 | -0.112 | -10.511
-5 | -0.015 | 0.00697 | -0.113 | -2.089
-4.5 | 0.047 | 0.00686 | -0.114 | 6.782
-4 | 0.108 | 0.00673 | -0.115 | 16.028
-3.5 | 0.17 | 0.00665 | -0.116 | 25.49
-3 | 0.231 | 0.00663 | -0.117 | 34.883
-2.5 | 0.293 | 0.00655 | -0.119 | 44.72
-2 | 0.356 | 0.00649 | -0.12 | 54.793
-1.5 | 0.417 | 0.00644 | -0.121 | 64.773
-1 | 0.479 | 0.00644 | -0.122 | 74.313
-0.5 | 0.54 | 0.00523 | -0.123 | 103.334
0 | 0.602 | 0.00531 | -0.124 | 113.43
0.5 | 0.663 | 0.00536 | -0.125 | 123.702
1 | 0.725 | 0.00547 | -0.126 | 132.429
1.5 | 0.786 | 0.00559 | -0.127 | 140.681
2 | 0.848 | 0.00573 | -0.128 | 147.96
2.5 | 0.909 | 0.00583 | -0.129 | 155.964
3 | 0.966 | 0.00601 | -0.13 | 160.778
3.5 | 1.025 | 0.00626 | -0.131 | 163.707
4 | 1.084 | 0.00661 | -0.132 | 164.05
4.5 | 1.133 | 0.01107 | -0.132 | 102.33
5 | 1.189 | 0.01147 | -0.132 | 103.648
5.5 | 1.243 | 0.01188 | -0.133 | 104.681
6 | 1.296 | 0.01233 | -0.134 | 105.097
6.5 | 1.346 | 0.0128 | -0.135 | 105.172
7 | 1.393 | 0.0133 | -0.136 | 104.732
7.5 | 1.436 | 0.01382 | -0.136 | 103.867
8 | 1.475 | 0.01438 | -0.137 | 102.51
8.5 | 1.51 | 0.01498 | -0.138 | 100.75
9 | 1.54 | 0.01572 | -0.139 | 97.956
9.5 | 1.565 | 0.01678 | -0.139 | 93.265
10 | 1.582 | 0.01752 | -0.14 | 90.31
10.5 | 1.59 | 0.0186 | -0.141 | 85.506
11 | 1.591 | 0.01964 | -0.141 | 80.994
11.5 | 1.584 | 0.0206 | -0.142 | 76.903
12 | 1.57 | 0.0216 | -0.143 | 72.691
12.5 | 1.548 | 0.02287 | -0.143 | 67.684
13 | 1.521 | 0.02418 | -0.144 | 62.886
13.5 | 1.487 | 0.02548 | -0.144 | 58.385
14 | 1.448 | 0.02705 | -0.144 | 53.553
14.5 | 1.406 | 0.02851 | -0.145 | 49.297
15 | 1.358 | 0.0304 | -0.145 | 44.675
15.5 | 1.304 | 0.03355 | -0.145 | 38.868
16 | 1.249 | 0.03577 | -0.145 | 34.921

## 76. Re 5M Mach 0.10 (2)
BIGFOIL.COM POLAR EXPORT
NACA65A615
NACA65A615 |  |  |  | Cl Max: | 1.7295 | at alpha= | 20 | deg
XFOIL ncrit=9 |  |  |  | L/D Max: | 158.107 | at alpha= | 3 | deg
Re: | 5000000 |  |  | Cd Min: | 0.0722 | at alpha= | 20 | deg
Mach: | 0.1 |  |  | Cl=0 at alpha= | -4.8465 | deg
|  |  |  | @ Cl=0.1, Cd= | 0.0059508
|  |  |  | @ Cl=0.4, Cd= | 0.005027
|  |  |  | @ Cl=0.6, Cd= | 0.0044469
alpha (deg) | Cl | Cd | Cm | Cl/Cd
-20 | -1.1287 | 0.05642 | -0.1185 | -20.0053
-19.5 | -1.1587 | 0.04364 | -0.1302 | -26.5513
-19 | -1.1674 | 0.03727 | -0.1337 | -31.3228
-18.5 | -1.1608 | 0.03306 | -0.1352 | -35.1119
-18 | -1.1574 | 0.02882 | -0.1361 | -40.1596
-17.5 | -1.1525 | 0.02497 | -0.1363 | -46.1554
-17 | -1.1392 | 0.02196 | -0.1358 | -51.8761
-16.5 | -1.1148 | 0.01993 | -0.1352 | -55.9358
-16 | -1.0874 | 0.01829 | -0.134 | -59.4533
-15.5 | -1.0596 | 0.01679 | -0.132 | -63.109
-15 | -1.0253 | 0.01573 | -0.1299 | -65.1812
-14.5 | -0.9881 | 0.01491 | -0.1277 | -66.271
-14 | -0.9472 | 0.01402 | -0.1261 | -67.5606
-13.5 | -0.9022 | 0.01301 | -0.1253 | -69.3467
-13 | -0.8569 | 0.01217 | -0.1243 | -70.4108
-12.5 | -0.8085 | 0.01148 | -0.1236 | -70.4268
-12 | -0.7578 | 0.01092 | -0.1233 | -69.3956
-11.5 | -0.706 | 0.01035 | -0.1232 | -68.2126
-11 | -0.6558 | 0.00973 | -0.1227 | -67.3998
-10.5 | -0.6037 | 0.00923 | -0.1225 | -65.4063
-10 | -0.5495 | 0.00887 | -0.1226 | -61.9504
-9.5 | -0.4965 | 0.00838 | -0.1225 | -59.2482
-9 | -0.4418 | 0.008 | -0.1227 | -55.225
-8.5 | -0.3854 | 0.00771 | -0.1233 | -49.987
-8 | -0.3279 | 0.00737 | -0.1241 | -44.4912
-7.5 | -0.2724 | 0.00712 | -0.1244 | -38.2584
-7 | -0.2191 | 0.0069 | -0.1241 | -31.7536
-6.5 | -0.1676 | 0.00667 | -0.1235 | -25.1274
-6 | -0.1159 | 0.00652 | -0.1229 | -17.7761
-5 | -0.0152 | 0.0062 | -0.1209 | -2.4516
-4.5 | 0.0343 | 0.00605 | -0.1198 | 5.6694
-4 | 0.084 | 0.00599 | -0.1186 | 14.0234
-3.5 | 0.133 | 0.00587 | -0.1173 | 22.6576
-3 | 0.1821 | 0.00578 | -0.116 | 31.5052
-2.5 | 0.2296 | 0.00573 | -0.1143 | 40.0698
-2 | 0.2741 | 0.00562 | -0.112 | 48.7722
-1.5 | 0.3185 | 0.00556 | -0.1096 | 57.2842
-1 | 0.3597 | 0.00538 | -0.1065 | 66.8587
-0.5 | 0.3983 | 0.00504 | -0.103 | 79.0278
0.5 | 0.4896 | 0.00434 | -0.0994 | 112.8111
1 | 0.5488 | 0.00436 | -0.1006 | 125.8716
1.5 | 0.6077 | 0.00446 | -0.1016 | 136.2556
2 | 0.6708 | 0.00457 | -0.1037 | 146.7834
2.5 | 0.7356 | 0.00474 | -0.1062 | 155.1899
3 | 0.8016 | 0.00507 | -0.1092 | 158.1065
3.5 | 0.8541 | 0.00563 | -0.1092 | 151.7052
4 | 0.8913 | 0.00645 | -0.1061 | 138.186
4.5 | 0.9198 | 0.00755 | -0.1013 | 121.8278
5 | 0.9444 | 0.0088 | -0.096 | 107.3182
5.5 | 0.9728 | 0.00993 | -0.0916 | 97.9658
6 | 1.004 | 0.01099 | -0.0879 | 91.3558
6.5 | 1.0484 | 0.01151 | -0.0865 | 91.086
7 | 1.0909 | 0.01211 | -0.0848 | 90.0826
7.5 | 1.1343 | 0.01269 | -0.0834 | 89.3853
8 | 1.1746 | 0.01341 | -0.0816 | 87.5913
8.5 | 1.2162 | 0.01408 | -0.08 | 86.3778
9 | 1.2571 | 0.01484 | -0.0785 | 84.7102
9.5 | 1.3129 | 0.01556 | -0.0802 | 84.3766
10 | 1.3487 | 0.01651 | -0.0778 | 81.6899
10.5 | 1.3824 | 0.01761 | -0.0753 | 78.5009
11 | 1.4127 | 0.01891 | -0.0723 | 74.7065
11.5 | 1.4445 | 0.02018 | -0.0698 | 71.5808
12 | 1.472 | 0.02174 | -0.0668 | 67.7093
12.5 | 1.499 | 0.02339 | -0.0639 | 64.0872
13 | 1.5229 | 0.02533 | -0.0608 | 60.1224
13.5 | 1.5494 | 0.02714 | -0.0582 | 57.0892
14 | 1.5714 | 0.02935 | -0.0554 | 53.54
14.5 | 1.5948 | 0.03155 | -0.053 | 50.5483
15 | 1.6158 | 0.03398 | -0.0504 | 47.5515
15.5 | 1.635 | 0.03666 | -0.048 | 44.599
16 | 1.6531 | 0.03951 | -0.0458 | 41.84
16.5 | 1.6693 | 0.04257 | -0.0436 | 39.2131
17 | 1.6859 | 0.04573 | -0.0417 | 36.8664
17.5 | 1.696 | 0.04957 | -0.0397 | 34.2142
18 | 1.7038 | 0.05372 | -0.0379 | 31.7163
18.5 | 1.7129 | 0.0579 | -0.0365 | 29.5838
19 | 1.7219 | 0.0622 | -0.0354 | 27.6833
19.5 | 1.7261 | 0.06707 | -0.0344 | 25.7358
20 | 1.7295 | 0.0722 | -0.0337 | 23.9543

## 77. Re 5M Mach 0.25 (1)
BIGFOIL.COM POLAR EXPORT
NACA65A615
NACA65A615 |  |  |  | Cl Max: | 1.57 | at alpha= | 10 | deg
JavaFoil+Calcfoil stall+Eppler ext transition |  |  |  | L/D Max: | 163.162 | at alpha= | 3.5 | deg
Re: | 5000000 |  |  | Cd Min: | 0.00532 | at alpha= | -0.5 | deg
Mach: | 0.25 |  |  | Cl=0 at alpha= | -4.881 | deg
|  |  |  | @ Cl=0.1, Cd= | 0.0068592
|  |  |  | @ Cl=0.4, Cd= | 0.0065417
|  |  |  | @ Cl=0.6, Cd= | 0.0053692
alpha (deg) | Cl | Cd | Cm | Cl/Cd
-15.5 | -0.402 | 0.12402 | -0.045 | -3.24
-15 | -0.435 | 0.11595 | -0.047 | -3.75
-14.5 | -0.463 | 0.10381 | -0.049 | -4.46
-14 | -0.485 | 0.09863 | -0.049 | -4.921
-13.5 | -0.502 | 0.09073 | -0.051 | -5.537
-13 | -0.513 | 0.08524 | -0.052 | -6.019
-12.5 | -0.518 | 0.07808 | -0.055 | -6.637
-12 | -0.517 | 0.07302 | -0.056 | -7.074
-11.5 | -0.509 | 0.06715 | -0.059 | -7.587
-11 | -0.498 | 0.06076 | -0.064 | -8.192
-10.5 | -0.54 | 0.01903 | -0.095 | -28.364
-10 | -0.539 | 0.01095 | -0.103 | -49.252
-9.5 | -0.513 | 0.00948 | -0.107 | -54.151
-9 | -0.47 | 0.00885 | -0.108 | -53.147
-8.5 | -0.421 | 0.00854 | -0.109 | -49.335
-8 | -0.369 | 0.00828 | -0.11 | -44.606
-7.5 | -0.314 | 0.00804 | -0.111 | -39.128
-7 | -0.257 | 0.00782 | -0.112 | -32.938
-6.5 | -0.199 | 0.00762 | -0.113 | -26.088
-6 | -0.138 | 0.00739 | -0.114 | -18.742
-5.5 | -0.077 | 0.00722 | -0.115 | -10.679
-5 | -0.015 | 0.00708 | -0.116 | -2.11
-4.5 | 0.048 | 0.00695 | -0.117 | 6.87
-4 | 0.111 | 0.00684 | -0.119 | 16.205
-3.5 | 0.174 | 0.00674 | -0.12 | 25.845
-3 | 0.238 | 0.00667 | -0.121 | 35.648
-2.5 | 0.301 | 0.00659 | -0.122 | 45.696
-2 | 0.365 | 0.00658 | -0.123 | 55.561
-1.5 | 0.429 | 0.00651 | -0.124 | 65.849
-1 | 0.492 | 0.00652 | -0.125 | 75.461
-0.5 | 0.555 | 0.00532 | -0.126 | 104.295
0 | 0.619 | 0.00539 | -0.127 | 114.803
0.5 | 0.682 | 0.00547 | -0.128 | 124.649
1 | 0.745 | 0.00556 | -0.129 | 133.879
1.5 | 0.808 | 0.00571 | -0.13 | 141.502
2 | 0.871 | 0.00581 | -0.131 | 149.801
2.5 | 0.934 | 0.00593 | -0.132 | 157.354
3 | 0.992 | 0.00618 | -0.133 | 160.614
3.5 | 1.053 | 0.00645 | -0.134 | 163.162
4 | 1.113 | 0.00683 | -0.135 | 162.92
4.5 | 1.161 | 0.01149 | -0.135 | 101.053
5 | 1.218 | 0.01192 | -0.136 | 102.164
5.5 | 1.273 | 0.01237 | -0.137 | 102.943
6 | 1.326 | 0.01286 | -0.138 | 103.12
6.5 | 1.377 | 0.01339 | -0.138 | 102.812
7 | 1.422 | 0.01396 | -0.139 | 101.907
7.5 | 1.463 | 0.01455 | -0.14 | 100.52
8 | 1.499 | 0.01521 | -0.141 | 98.553
8.5 | 1.529 | 0.01586 | -0.142 | 96.358
9 | 1.551 | 0.01697 | -0.142 | 91.429
9.5 | 1.567 | 0.01791 | -0.143 | 87.485
10 | 1.57 | 0.01914 | -0.144 | 82.013
10.5 | 1.56 | 0.02017 | -0.144 | 77.325
11 | 1.537 | 0.02142 | -0.145 | 71.753
11.5 | 1.502 | 0.02282 | -0.145 | 65.814
12 | 1.454 | 0.02439 | -0.146 | 59.64
12.5 | 1.396 | 0.02581 | -0.146 | 54.098
13 | 1.326 | 0.02762 | -0.147 | 48.001
13.5 | 1.244 | 0.03036 | -0.147 | 40.957
14 | 1.152 | 0.03286 | -0.147 | 35.051
14.5 | 0.936 | 0.08069 | -0.117 | 11.604
15 | 0.81 | 0.11175 | -0.088 | 7.25

## 78. Re 5M Mach 0.25 (2)
BIGFOIL.COM POLAR EXPORT
NACA65A615
NACA65A615 |  |  |  | Cl Max: | 1.6711 | at alpha= | 18.5 | deg
XFOIL ncrit=9 |  |  |  | L/D Max: | 160.369 | at alpha= | 3 | deg
Re: | 5000000 |  |  | Cd Min: | 0.19642 | at alpha= | -20 | deg
Mach: | 0.25 |  |  | Cl=0 at alpha= | -4.8016 | deg
|  |  |  | @ Cl=0.1, Cd= | 0.0060067
|  |  |  | @ Cl=0.4, Cd= | 0.005236
|  |  |  | @ Cl=0.6, Cd= | 0.0045057
alpha (deg) | Cl | Cd | Cm | Cl/Cd
-20 | -0.4093 | 0.19642 | -0.055 | -2.0838
-19.5 | -0.4154 | 0.18187 | -0.0613 | -2.284
-19 | -0.4146 | 0.17144 | -0.0664 | -2.4183
-18.5 | -0.4471 | 0.15356 | -0.0745 | -2.9116
-17.5 | -0.4766 | 0.12933 | -0.0874 | -3.6851
-17 | -0.8918 | 0.05382 | -0.1368 | -16.57
-16.5 | -0.9345 | 0.04215 | -0.1453 | -22.1708
-15.5 | -0.9727 | 0.02817 | -0.1511 | -34.5296
-14.5 | -0.9694 | 0.01981 | -0.1492 | -48.9349
-14 | -0.9457 | 0.01768 | -0.1462 | -53.4898
-13.5 | -0.9121 | 0.01614 | -0.1431 | -56.5118
-13 | -0.8767 | 0.01484 | -0.1394 | -59.0768
-12.5 | -0.8315 | 0.01354 | -0.1373 | -61.4106
-12 | -0.7848 | 0.01233 | -0.1353 | -63.6496
-11.5 | -0.7323 | 0.01151 | -0.1341 | -63.6229
-11 | -0.6788 | 0.01084 | -0.1329 | -62.6199
-10.5 | -0.6265 | 0.01003 | -0.1316 | -62.4626
-10 | -0.5716 | 0.00942 | -0.1308 | -60.6794
-9.5 | -0.5151 | 0.00895 | -0.1302 | -57.5531
-9 | -0.4595 | 0.00843 | -0.1296 | -54.5077
-8.5 | -0.4018 | 0.008 | -0.1294 | -50.225
-8 | -0.3414 | 0.00771 | -0.1298 | -44.2802
-7.5 | -0.2834 | 0.00734 | -0.1298 | -38.6104
-7 | -0.2286 | 0.0071 | -0.1291 | -32.1972
-6.5 | -0.1756 | 0.00684 | -0.128 | -25.6725
-6 | -0.1225 | 0.00664 | -0.127 | -18.4488
-5.5 | -0.0711 | 0.00645 | -0.1256 | -11.0233
-5 | -0.0202 | 0.00631 | -0.1242 | -3.2013
-4.5 | 0.0307 | 0.00616 | -0.1228 | 4.9838
-4 | 0.0817 | 0.00604 | -0.1214 | 13.5265
-3.5 | 0.1311 | 0.00595 | -0.1196 | 22.0336
-3 | 0.1777 | 0.00585 | -0.1173 | 30.3761
-2.5 | 0.2243 | 0.00577 | -0.115 | 38.8735
-2 | 0.2689 | 0.0057 | -0.1122 | 47.1754
-1.5 | 0.3174 | 0.00561 | -0.1103 | 56.5775
-1 | 0.3637 | 0.00554 | -0.108 | 65.6498
-0.5 | 0.4031 | 0.00521 | -0.1042 | 77.3704
0 | 0.44 | 0.00471 | -0.1001 | 93.4183
0.5 | 0.497 | 0.00445 | -0.1005 | 111.6854
1 | 0.5611 | 0.00445 | -0.1024 | 126.0899
1.5 | 0.624 | 0.00454 | -0.104 | 137.4449
2 | 0.6888 | 0.00466 | -0.106 | 147.8112
2.5 | 0.759 | 0.00483 | -0.1093 | 157.1429
3 | 0.8259 | 0.00515 | -0.1119 | 160.3689
3.5 | 0.8737 | 0.00575 | -0.1105 | 151.9478
4 | 0.9078 | 0.00667 | -0.1063 | 136.1019
4.5 | 0.9346 | 0.00785 | -0.1009 | 119.0573
5 | 0.9545 | 0.0093 | -0.0945 | 102.6344
5.5 | 0.9794 | 0.01065 | -0.0893 | 91.9624
6 | 1.0128 | 0.01172 | -0.0856 | 86.4164
6.5 | 1.0574 | 0.01236 | -0.0839 | 85.5502
7 | 1.1011 | 0.01304 | -0.082 | 84.4402
7.5 | 1.1445 | 0.01377 | -0.0802 | 83.1155
8 | 1.1852 | 0.01463 | -0.078 | 81.0116
8.5 | 1.2271 | 0.01545 | -0.076 | 79.4239
9 | 1.2672 | 0.01644 | -0.0739 | 77.0803
9.5 | 1.3239 | 0.01735 | -0.0752 | 76.3055
10 | 1.3593 | 0.01856 | -0.0723 | 73.2381
10.5 | 1.3921 | 0.01995 | -0.0692 | 69.7794
11 | 1.424 | 0.02147 | -0.0661 | 66.3251
11.5 | 1.4516 | 0.0233 | -0.0627 | 62.3004
12 | 1.4791 | 0.02526 | -0.0594 | 58.555
12.5 | 1.504 | 0.02744 | -0.056 | 54.8105
13 | 1.5261 | 0.02993 | -0.0526 | 50.989
13.5 | 1.5519 | 0.03228 | -0.0497 | 48.0762
14 | 1.5739 | 0.03495 | -0.0468 | 45.0329
14.5 | 1.5914 | 0.03811 | -0.0437 | 41.7581
15 | 1.6116 | 0.04117 | -0.0411 | 39.145
15.5 | 1.6295 | 0.04452 | -0.0385 | 36.6015
16 | 1.6382 | 0.04879 | -0.0358 | 33.5766
16.5 | 1.6516 | 0.05278 | -0.0337 | 31.2922
17 | 1.6604 | 0.05734 | -0.0317 | 28.9571
17.5 | 1.6675 | 0.06223 | -0.03 | 26.7958
18 | 1.6699 | 0.06776 | -0.0286 | 24.6443
18.5 | 1.6711 | 0.07361 | -0.0276 | 22.7021
19 | 1.664 | 0.08058 | -0.0272 | 20.6503
19.5 | 1.6611 | 0.08727 | -0.0273 | 19.034
20 | 1.644 | 0.09597 | -0.0282 | 17.1304

## 79. Re 5M Mach 0.50 (1)
BIGFOIL.COM POLAR EXPORT
NACA65A615
NACA65A615 |  |  |  | Cl Max: | 1.518 | at alpha= | 7 | deg
JavaFoil+Calcfoil stall+Eppler ext transition |  |  |  | L/D Max: | 180.835 | at alpha= | 3 | deg
Re: | 5000000 |  |  | Cd Min: | 0.00569 | at alpha= | -0.5 | deg
Mach: | 0.5 |  |  | Cl=0 at alpha= | -4.8786 | deg
|  |  |  | @ Cl=0.1, Cd= | 0.0072259
|  |  |  | @ Cl=0.4, Cd= | 0.0069156
|  |  |  | @ Cl=0.6, Cd= | 0.0060508
alpha (deg) | Cl | Cd | Cm | Cl/Cd
-20 | -0.85 | 0.15708 | -0.054 | -5.411
-19.5 | -0.82 | 0.15425 | -0.053 | -5.319
-19 | -0.792 | 0.14949 | -0.053 | -5.301
-18.5 | -0.765 | 0.14431 | -0.053 | -5.301
-18 | -0.737 | 0.13783 | -0.054 | -5.35
-17.5 | -0.71 | 0.13363 | -0.055 | -5.313
-17 | -0.682 | 0.12955 | -0.055 | -5.267
-16.5 | -0.655 | 0.13105 | -0.056 | -4.996
-16 | -0.626 | 0.12337 | -0.056 | -5.077
-15.5 | -0.598 | 0.11748 | -0.055 | -5.088
-15 | -0.57 | 0.11118 | -0.055 | -5.126
-14.5 | -0.542 | 0.10963 | -0.056 | -4.945
-14 | -0.514 | 0.10582 | -0.056 | -4.859
-13.5 | -0.486 | 0.10214 | -0.057 | -4.761
-13 | -0.458 | 0.1009 | -0.057 | -4.539
-12.5 | -0.429 | 0.09282 | -0.056 | -4.627
-12 | -0.402 | 0.0816 | -0.057 | -4.923
-11.5 | -0.374 | 0.07568 | -0.058 | -4.938
-11 | -0.346 | 0.06981 | -0.059 | -4.953
-10.5 | -0.317 | 0.07808 | -0.056 | -4.057
-10 | -0.289 | 0.06751 | -0.058 | -4.28
-9.5 | -0.261 | 0.06142 | -0.06 | -4.251
-9 | -0.232 | 0.0652 | -0.056 | -3.561
-8.5 | -0.204 | 0.05799 | -0.059 | -3.524
-8 | -0.278 | 0.0506 | -0.066 | -5.489
-7.5 | -0.313 | 0.01009 | -0.122 | -31.058
-7 | -0.271 | 0.00877 | -0.125 | -30.963
-6.5 | -0.214 | 0.00834 | -0.126 | -25.706
-6 | -0.151 | 0.00808 | -0.128 | -18.735
-5.5 | -0.085 | 0.00783 | -0.129 | -10.867
-5 | -0.017 | 0.00753 | -0.13 | -2.197
-4.5 | 0.053 | 0.00734 | -0.131 | 7.234
-4 | 0.123 | 0.00717 | -0.133 | 17.209
-3.5 | 0.194 | 0.00709 | -0.134 | 27.407
-3 | 0.265 | 0.007 | -0.135 | 37.902
-2.5 | 0.336 | 0.00696 | -0.136 | 48.361
-2 | 0.408 | 0.00691 | -0.137 | 59.133
-1.5 | 0.479 | 0.00689 | -0.139 | 69.535
-1 | 0.55 | 0.00691 | -0.14 | 79.634
-0.5 | 0.621 | 0.00569 | -0.141 | 109.166
0 | 0.692 | 0.00579 | -0.142 | 119.47
0.5 | 0.762 | 0.00592 | -0.143 | 128.71
1 | 0.833 | 0.0061 | -0.144 | 136.533
1.5 | 0.903 | 0.00627 | -0.146 | 144.125
2 | 0.974 | 0.00648 | -0.147 | 150.345
2.5 | 1.042 | 0.00612 | -0.148 | 170.319
3 | 1.103 | 0.0061 | -0.149 | 180.835
3.5 | 1.167 | 0.00719 | -0.149 | 162.241
4 | 1.222 | 0.01281 | -0.149 | 95.389
4.5 | 1.284 | 0.01363 | -0.15 | 94.213
5 | 1.344 | 0.01424 | -0.151 | 94.337
5.5 | 1.401 | 0.01496 | -0.152 | 93.661
6 | 1.452 | 0.01566 | -0.153 | 92.718
6.5 | 1.493 | 0.01671 | -0.154 | 89.345
7 | 1.518 | 0.01768 | -0.155 | 85.886
7.5 | 1.515 | 0.01933 | -0.156 | 78.399
8 | 1.462 | 0.0212 | -0.156 | 68.942
8.5 | 1.224 | 0.02413 | -0.157 | 50.718
9 | 0.933 | 0.02524 | -0.157 | 36.977
9.5 | 0.801 | 0.07003 | -0.081 | 11.442
10 | 0.828 | 0.07349 | -0.081 | 11.267
10.5 | 0.856 | 0.0709 | -0.084 | 12.07
11 | 0.881 | 0.07806 | -0.081 | 11.29
11.5 | 0.908 | 0.08959 | -0.081 | 10.135
12 | 0.936 | 0.09463 | -0.085 | 9.891

## 80. Re 5M Mach 0.50 (2)
BIGFOIL.COM POLAR EXPORT
NACA65A615
NACA65A615 |  |  |  | Cl Max: | 1.4825 | at alpha= | 12 | deg
XFOIL ncrit=9 |  |  |  | L/D Max: | 157.13 | at alpha= | 2.5 | deg
Re: | 5000000 |  |  | Cd Min: | 0.16049 | at alpha= | 17 | deg
Mach: | 0.5 |  |  | Cl=0 at alpha= | -4.505 | deg
|  |  |  | @ Cl=0.1, Cd= | 0.0062935
|  |  |  | @ Cl=0.4, Cd= | 0.0059324
|  |  |  | @ Cl=0.6, Cd= | 0.0049801
alpha (deg) | Cl | Cd | Cm | Cl/Cd
-13.5 | -0.1875 | 0.11385 | -0.1213 | -1.6469
-13 | -0.1842 | 0.10507 | -0.126 | -1.7531
-12.5 | -0.1927 | 0.09473 | -0.1316 | -2.0342
-12 | -0.2111 | 0.0836 | -0.138 | -2.5251
-11.5 | -0.2313 | 0.07278 | -0.145 | -3.1781
-11 | -0.2425 | 0.06318 | -0.1516 | -3.8382
-10.5 | -0.2697 | 0.04901 | -0.164 | -5.503
-10 | -0.2861 | 0.03921 | -0.1728 | -7.2966
-9.5 | -0.3221 | 0.03043 | -0.1782 | -10.5849
-9 | -0.3567 | 0.02383 | -0.1765 | -14.9685
-8.5 | -0.3903 | 0.01634 | -0.1694 | -23.8862
-8 | -0.3808 | 0.01085 | -0.1629 | -35.0968
-7.5 | -0.3268 | 0.00924 | -0.1586 | -35.368
-7 | -0.266 | 0.00841 | -0.1551 | -31.629
-6.5 | -0.2093 | 0.00783 | -0.1511 | -26.7305
-6 | -0.1533 | 0.00747 | -0.1471 | -20.5221
-5.5 | -0.1013 | 0.0071 | -0.1427 | -14.2676
-5 | -0.0493 | 0.00686 | -0.1385 | -7.1866
-4.5 | 0.0005 | 0.00662 | -0.134 | 0.075529
-3.5 | 0.1041 | 0.00628 | -0.1267 | 16.5764
-3 | 0.1573 | 0.00619 | -0.1236 | 25.412
-2.5 | 0.2085 | 0.00606 | -0.1201 | 34.4059
-2 | 0.2619 | 0.00599 | -0.1173 | 43.7229
-1.5 | 0.3126 | 0.00596 | -0.114 | 52.4497
-1 | 0.3639 | 0.00591 | -0.1109 | 61.5736
-0.5 | 0.4122 | 0.00594 | -0.1072 | 69.3939
0.5 | 0.5143 | 0.00513 | -0.1021 | 100.2534
1 | 0.6115 | 0.00496 | -0.1098 | 123.2863
1.5 | 0.6917 | 0.00504 | -0.1133 | 137.2421
2 | 0.7759 | 0.00519 | -0.1177 | 149.499
2.5 | 0.8485 | 0.0054 | -0.1195 | 157.1296
3.5 | 0.9597 | 0.00636 | -0.1158 | 150.8962
4 | 0.9736 | 0.00803 | -0.1066 | 121.2453
4.5 | 0.9885 | 0.00986 | -0.0981 | 100.2535
5 | 0.9917 | 0.01234 | -0.0885 | 80.3647
5.5 | 0.9968 | 0.01501 | -0.0798 | 66.4091
6.5 | 1.0859 | 0.01754 | -0.0736 | 61.9099
7 | 1.1325 | 0.01883 | -0.0708 | 60.1434
7.5 | 1.1758 | 0.02037 | -0.0675 | 57.7221
8 | 1.2196 | 0.02198 | -0.0642 | 55.4868
8.5 | 1.2621 | 0.02376 | -0.0608 | 53.1187
9 | 1.3021 | 0.02581 | -0.0572 | 50.4494
9.5 | 1.3366 | 0.02765 | -0.052 | 48.34
10 | 1.3978 | 0.03038 | -0.0527 | 46.0105
10.5 | 1.4308 | 0.03316 | -0.0484 | 43.1484
11 | 1.4568 | 0.03654 | -0.0436 | 39.8686
11.5 | 1.4791 | 0.04038 | -0.0387 | 36.6295
12 | 1.4825 | 0.04577 | -0.033 | 32.3902
12.5 | 1.4718 | 0.05245 | -0.0277 | 28.061
13 | 1.4462 | 0.06055 | -0.023 | 23.8844
13.5 | 1.4067 | 0.07031 | -0.0199 | 20.0071
14 | 1.3693 | 0.08091 | -0.0191 | 16.9237
14.5 | 1.33 | 0.09274 | -0.0207 | 14.3412
15 | 1.2882 | 0.10588 | -0.0247 | 12.1666
15.5 | 1.2565 | 0.11885 | -0.0303 | 10.5721
16 | 1.2227 | 0.13293 | -0.0378 | 9.1981
16.5 | 1.1994 | 0.14639 | -0.0457 | 8.1932
17 | 1.1766 | 0.16049 | -0.0546 | 7.3313

## 81. Re 6M Mach 0.00 (1)
BIGFOIL.COM POLAR EXPORT
NACA65A615
NACA65A615 |  |  |  | Cl Max: | 1.598 | at alpha= | 11 | deg
JavaFoil+Calcfoil stall+Eppler ext transition |  |  |  | L/D Max: | 161.736 | at alpha= | 3.5 | deg
Re: | 6000000 |  |  | Cd Min: | 0.00515 | at alpha= | -0.5 | deg
Mach: | 0 |  |  | Cl=0 at alpha= | -4.8833 | deg
|  |  |  | @ Cl=0.1, Cd= | 0.0065926
|  |  |  | @ Cl=0.4, Cd= | 0.0063325
|  |  |  | @ Cl=0.6, Cd= | 0.0052013
alpha (deg) | Cl | Cd | Cm | Cl/Cd
-16.5 | -0.611 | 0.11616 | -0.048 | -5.259
-16 | -0.616 | 0.11146 | -0.048 | -5.529
-15.5 | -0.62 | 0.10411 | -0.05 | -5.958
-15 | -0.621 | 0.09767 | -0.051 | -6.363
-14.5 | -0.619 | 0.09377 | -0.051 | -6.607
-14 | -0.616 | 0.08641 | -0.054 | -7.128
-13.5 | -0.611 | 0.07864 | -0.058 | -7.769
-13 | -0.602 | 0.0718 | -0.061 | -8.388
-12.5 | -0.59 | 0.06596 | -0.064 | -8.937
-12 | -0.634 | 0.02356 | -0.088 | -26.893
-11.5 | -0.635 | 0.01374 | -0.094 | -46.221
-11 | -0.622 | 0.01057 | -0.098 | -58.878
-10.5 | -0.596 | 0.0095 | -0.101 | -62.761
-10 | -0.556 | 0.00897 | -0.102 | -61.983
-9.5 | -0.513 | 0.00864 | -0.103 | -59.342
-9 | -0.466 | 0.0083 | -0.104 | -56.131
-8.5 | -0.415 | 0.00799 | -0.105 | -51.986
-8 | -0.362 | 0.00783 | -0.106 | -46.279
-7.5 | -0.307 | 0.00763 | -0.107 | -40.286
-7 | -0.251 | 0.00742 | -0.108 | -33.846
-6.5 | -0.193 | 0.00724 | -0.11 | -26.695
-6 | -0.135 | 0.00708 | -0.111 | -19.014
-5.5 | -0.075 | 0.00691 | -0.112 | -10.835
-5 | -0.014 | 0.00679 | -0.113 | -2.134
-4.5 | 0.046 | 0.00669 | -0.114 | 6.916
-4 | 0.107 | 0.00658 | -0.115 | 16.316
-3.5 | 0.169 | 0.00653 | -0.116 | 25.837
-3 | 0.23 | 0.00646 | -0.117 | 35.655
-2.5 | 0.292 | 0.0064 | -0.118 | 45.589
-2 | 0.354 | 0.00634 | -0.119 | 55.787
-1.5 | 0.415 | 0.00633 | -0.12 | 65.582
-1 | 0.476 | 0.00631 | -0.121 | 75.511
-0.5 | 0.538 | 0.00515 | -0.122 | 104.429
0 | 0.599 | 0.0052 | -0.123 | 115.279
0.5 | 0.66 | 0.00528 | -0.124 | 125.051
1 | 0.721 | 0.0054 | -0.125 | 133.64
1.5 | 0.782 | 0.00549 | -0.126 | 142.387
2 | 0.843 | 0.00558 | -0.127 | 151.08
2.5 | 0.904 | 0.00578 | -0.128 | 156.326
3 | 0.961 | 0.00598 | -0.129 | 160.786
3.5 | 1.02 | 0.00631 | -0.13 | 161.736
4 | 1.078 | 0.00691 | -0.131 | 156.03
4.5 | 1.13 | 0.0107 | -0.131 | 105.612
5 | 1.185 | 0.01106 | -0.132 | 107.14
5.5 | 1.239 | 0.01145 | -0.133 | 108.265
6 | 1.291 | 0.01185 | -0.134 | 108.938
6.5 | 1.341 | 0.01233 | -0.134 | 108.812
7 | 1.388 | 0.0128 | -0.135 | 108.478
7.5 | 1.431 | 0.01331 | -0.136 | 107.567
8 | 1.471 | 0.01382 | -0.137 | 106.458
8.5 | 1.507 | 0.01437 | -0.137 | 104.872
9 | 1.538 | 0.01504 | -0.138 | 102.246
9.5 | 1.564 | 0.01605 | -0.139 | 97.478
10 | 1.584 | 0.01673 | -0.14 | 94.637
10.5 | 1.594 | 0.01768 | -0.14 | 90.17
11 | 1.598 | 0.01865 | -0.141 | 85.674
11.5 | 1.595 | 0.01957 | -0.142 | 81.474
12 | 1.585 | 0.02053 | -0.142 | 77.192
12.5 | 1.568 | 0.02151 | -0.143 | 72.934
13 | 1.545 | 0.02276 | -0.143 | 67.889
13.5 | 1.517 | 0.02388 | -0.144 | 63.529
14 | 1.484 | 0.02545 | -0.144 | 58.302
14.5 | 1.446 | 0.02695 | -0.144 | 53.662
15 | 1.405 | 0.02838 | -0.145 | 49.513
15.5 | 1.359 | 0.03101 | -0.145 | 43.822
16 | 1.314 | 0.03234 | -0.145 | 40.627

## 82. Re 6M Mach 0.00 (2)
BIGFOIL.COM POLAR EXPORT
NACA65A615
NACA65A615 |  |  |  | Cl Max: | 1.7636 | at alpha= | 20 | deg
XFOIL ncrit=9 |  |  |  | L/D Max: | 157.548 | at alpha= | 2.5 | deg
Re: | 6000000 |  |  | Cd Min: | 0.06594 | at alpha= | 20 | deg
Mach: | 0 |  |  | Cl=0 at alpha= | -4.8322 | deg
|  |  |  | @ Cl=0.1, Cd= | 0.0057398
|  |  |  | @ Cl=0.4, Cd= | 0.0049997
|  |  |  | @ Cl=0.6, Cd= | 0.0043386
alpha (deg) | Cl | Cd | Cm | Cl/Cd
-19.5 | -1.2458 | 0.03287 | -0.131 | -37.9008
-19 | -1.2383 | 0.02914 | -0.1319 | -42.4949
-18.5 | -1.2204 | 0.02643 | -0.1322 | -46.1748
-18 | -1.2048 | 0.02365 | -0.1322 | -50.9429
-17 | -1.1667 | 0.01897 | -0.131 | -61.5024
-16.5 | -1.1377 | 0.0176 | -0.1297 | -64.642
-16 | -1.1064 | 0.01646 | -0.128 | -67.2175
-15.5 | -1.0767 | 0.01523 | -0.1256 | -70.696
-15 | -1.0415 | 0.01441 | -0.1233 | -72.2762
-14.5 | -0.999 | 0.01366 | -0.1222 | -73.1332
-14 | -0.9534 | 0.01288 | -0.1216 | -74.0217
-13.5 | -0.908 | 0.01212 | -0.1208 | -74.9175
-13 | -0.8617 | 0.01136 | -0.1201 | -75.8539
-12.5 | -0.8129 | 0.01075 | -0.1197 | -75.6186
-12 | -0.7618 | 0.01026 | -0.1197 | -74.2495
-11.5 | -0.7109 | 0.00978 | -0.1195 | -72.6892
-11 | -0.6605 | 0.00921 | -0.1192 | -71.7155
-10.5 | -0.6088 | 0.00876 | -0.1191 | -69.4977
-10 | -0.5553 | 0.0084 | -0.1193 | -66.1071
-9.5 | -0.5022 | 0.00801 | -0.1193 | -62.6966
-9 | -0.4489 | 0.00763 | -0.1194 | -58.8336
-8.5 | -0.3933 | 0.00737 | -0.1199 | -53.365
-8 | -0.336 | 0.0071 | -0.1208 | -47.3239
-7.5 | -0.2772 | 0.00684 | -0.122 | -40.5263
-7 | -0.2222 | 0.00666 | -0.1223 | -33.3634
-6.5 | -0.1706 | 0.00644 | -0.1218 | -26.4907
-6 | -0.1183 | 0.00629 | -0.1214 | -18.8076
-5.5 | -0.0677 | 0.00611 | -0.1206 | -11.0802
-5 | -0.0168 | 0.00599 | -0.1198 | -2.8047
-4 | 0.0833 | 0.00577 | -0.1179 | 14.4367
-3.5 | 0.133 | 0.00568 | -0.1168 | 23.4155
-2.5 | 0.231 | 0.00554 | -0.1144 | 41.6968
-2 | 0.2754 | 0.00546 | -0.112 | 50.4396
-1.5 | 0.3197 | 0.00539 | -0.1097 | 59.3135
-1 | 0.3642 | 0.00529 | -0.1074 | 68.8469
-0.5 | 0.4012 | 0.00499 | -0.1036 | 80.4008
0 | 0.4385 | 0.00455 | -0.0999 | 96.3736
0.5 | 0.4877 | 0.00427 | -0.099 | 114.2155
1 | 0.547 | 0.00426 | -0.1003 | 128.4038
1.5 | 0.6077 | 0.00435 | -0.1019 | 139.7011
2 | 0.6715 | 0.00447 | -0.1042 | 150.2237
2.5 | 0.7389 | 0.00469 | -0.1075 | 157.548
3 | 0.8038 | 0.00514 | -0.1104 | 156.3813
3.5 | 0.8473 | 0.00584 | -0.1086 | 145.0856
4.5 | 0.9146 | 0.00767 | -0.1011 | 119.2438
5.5 | 0.9715 | 0.00986 | -0.0921 | 98.5294
6 | 1.0119 | 0.01052 | -0.0901 | 96.1882
6.5 | 1.0556 | 0.01103 | -0.0886 | 95.7026
7 | 1.0997 | 0.01153 | -0.0873 | 95.3773
8 | 1.1837 | 0.01272 | -0.0841 | 93.0582
8.5 | 1.2247 | 0.01337 | -0.0824 | 91.6006
9 | 1.2636 | 0.01413 | -0.0806 | 89.4268
9.5 | 1.2895 | 0.01467 | -0.0757 | 87.9005
10 | 1.3571 | 0.01561 | -0.0805 | 86.9379
10.5 | 1.3911 | 0.01662 | -0.078 | 83.7004
11 | 1.4242 | 0.01771 | -0.0755 | 80.4178
11.5 | 1.4535 | 0.01902 | -0.0726 | 76.4196
12 | 1.4816 | 0.02047 | -0.0696 | 72.3791
12.5 | 1.5105 | 0.02189 | -0.067 | 69.0041
13 | 1.5347 | 0.02369 | -0.0639 | 64.7826
13.5 | 1.5618 | 0.02536 | -0.0614 | 61.5852
14 | 1.5854 | 0.02731 | -0.0587 | 58.052
14.5 | 1.6094 | 0.02933 | -0.0562 | 54.8721
15 | 1.6312 | 0.03158 | -0.0537 | 51.6529
15.5 | 1.6511 | 0.03402 | -0.0512 | 48.5332
16 | 1.6711 | 0.03655 | -0.0491 | 45.7209
16.5 | 1.6889 | 0.03934 | -0.0469 | 42.9309
17 | 1.7064 | 0.04222 | -0.0449 | 40.4169
17.5 | 1.718 | 0.0457 | -0.0428 | 37.593
18 | 1.7287 | 0.04941 | -0.0409 | 34.9868
18.5 | 1.741 | 0.05302 | -0.0395 | 32.8367
19 | 1.7511 | 0.05697 | -0.0382 | 30.7372
19.5 | 1.7577 | 0.06139 | -0.037 | 28.6317
20 | 1.7636 | 0.06594 | -0.0361 | 26.7455

## 83. Re 6M Mach 0.10 (1)
BIGFOIL.COM POLAR EXPORT
NACA65A615
NACA65A615 |  |  |  | Cl Max: | 1.592 | at alpha= | 11 | deg
JavaFoil+Calcfoil stall+Eppler ext transition |  |  |  | L/D Max: | 161.908 | at alpha= | 3.5 | deg
Re: | 6000000 |  |  | Cd Min: | 0.00515 | at alpha= | -0.5 | deg
Mach: | 0.1 |  |  | Cl=0 at alpha= | -4.879 | deg
|  |  |  | @ Cl=0.1, Cd= | 0.0066218
|  |  |  | @ Cl=0.4, Cd= | 0.00634
|  |  |  | @ Cl=0.6, Cd= | 0.0052177
alpha (deg) | Cl | Cd | Cm | Cl/Cd
-16.5 | -0.582 | 0.11993 | -0.047 | -4.855
-16 | -0.591 | 0.11372 | -0.048 | -5.2
-15.5 | -0.598 | 0.10553 | -0.049 | -5.67
-15 | -0.603 | 0.09951 | -0.051 | -6.056
-14.5 | -0.604 | 0.09411 | -0.051 | -6.415
-14 | -0.602 | 0.08784 | -0.053 | -6.856
-13.5 | -0.597 | 0.08275 | -0.054 | -7.214
-13 | -0.589 | 0.07697 | -0.056 | -7.651
-12.5 | -0.58 | 0.06905 | -0.061 | -8.399
-12 | -0.57 | 0.05934 | -0.068 | -9.606
-11.5 | -0.628 | 0.01479 | -0.094 | -42.467
-11 | -0.617 | 0.01103 | -0.098 | -55.886
-10.5 | -0.595 | 0.00961 | -0.102 | -61.905
-10 | -0.556 | 0.00918 | -0.103 | -60.597
-9.5 | -0.513 | 0.00866 | -0.104 | -59.282
-9 | -0.467 | 0.00832 | -0.105 | -56.143
-8.5 | -0.416 | 0.00806 | -0.106 | -51.642
-8 | -0.363 | 0.00786 | -0.107 | -46.243
-7.5 | -0.309 | 0.00766 | -0.108 | -40.288
-7 | -0.252 | 0.00743 | -0.109 | -33.924
-6.5 | -0.194 | 0.00731 | -0.11 | -26.577
-6 | -0.135 | 0.00708 | -0.111 | -19.086
-5.5 | -0.075 | 0.00695 | -0.112 | -10.826
-5 | -0.015 | 0.0068 | -0.113 | -2.141
-4.5 | 0.047 | 0.0067 | -0.114 | 6.947
-4 | 0.108 | 0.00661 | -0.115 | 16.315
-3.5 | 0.17 | 0.00653 | -0.116 | 25.955
-3 | 0.231 | 0.00648 | -0.117 | 35.723
-2.5 | 0.293 | 0.0064 | -0.119 | 45.808
-2 | 0.356 | 0.00634 | -0.12 | 56.052
-1.5 | 0.417 | 0.00634 | -0.121 | 65.805
-1 | 0.479 | 0.00633 | -0.122 | 75.611
-0.5 | 0.54 | 0.00515 | -0.123 | 104.84
0 | 0.602 | 0.00522 | -0.124 | 115.255
0.5 | 0.663 | 0.00528 | -0.125 | 125.536
1 | 0.725 | 0.00541 | -0.126 | 133.959
1.5 | 0.786 | 0.00551 | -0.127 | 142.722
2 | 0.848 | 0.00562 | -0.128 | 150.735
2.5 | 0.909 | 0.00579 | -0.129 | 156.813
3 | 0.966 | 0.00599 | -0.13 | 161.261
3.5 | 1.025 | 0.00633 | -0.131 | 161.908
4 | 1.084 | 0.00694 | -0.132 | 156.156
4.5 | 1.135 | 0.01076 | -0.132 | 105.405
5 | 1.19 | 0.01113 | -0.133 | 106.875
5.5 | 1.244 | 0.01153 | -0.133 | 107.951
6 | 1.297 | 0.01196 | -0.134 | 108.463
6.5 | 1.347 | 0.01243 | -0.135 | 108.39
7 | 1.394 | 0.01293 | -0.136 | 107.817
7.5 | 1.437 | 0.01342 | -0.137 | 107.027
8 | 1.476 | 0.01394 | -0.137 | 105.826
8.5 | 1.511 | 0.01455 | -0.138 | 103.834
9 | 1.541 | 0.0153 | -0.139 | 100.736
9.5 | 1.566 | 0.01628 | -0.14 | 96.216
10 | 1.584 | 0.017 | -0.14 | 93.177
10.5 | 1.591 | 0.01799 | -0.141 | 88.448
11 | 1.592 | 0.019 | -0.142 | 83.811
11.5 | 1.586 | 0.01995 | -0.142 | 79.474
12 | 1.572 | 0.02087 | -0.143 | 75.314
12.5 | 1.55 | 0.02208 | -0.143 | 70.221
13 | 1.522 | 0.02337 | -0.144 | 65.117
13.5 | 1.489 | 0.02458 | -0.144 | 60.561
14 | 1.45 | 0.02618 | -0.145 | 55.387
14.5 | 1.407 | 0.02754 | -0.145 | 51.101
15 | 1.36 | 0.02933 | -0.145 | 46.363
15.5 | 1.306 | 0.03218 | -0.145 | 40.597
16 | 1.253 | 0.03415 | -0.145 | 36.703

## 84. Re 6M Mach 0.10 (2)
BIGFOIL.COM POLAR EXPORT
NACA65A615
NACA65A615 |  |  |  | Cl Max: | 1.7541 | at alpha= | 20 | deg
XFOIL ncrit=9 |  |  |  | L/D Max: | 158.404 | at alpha= | 2.5 | deg
Re: | 6000000 |  |  | Cd Min: | 0.06939 | at alpha= | 20 | deg
Mach: | 0.1 |  |  | Cl=0 at alpha= | -4.8232 | deg
|  |  |  | @ Cl=0.1, Cd= | 0.0057525
|  |  |  | @ Cl=0.4, Cd= | 0.0050465
|  |  |  | @ Cl=0.6, Cd= | 0.0043545
alpha (deg) | Cl | Cd | Cm | Cl/Cd
-20 | -1.1957 | 0.04572 | -0.1281 | -26.1527
-19.5 | -1.2049 | 0.03875 | -0.1325 | -31.0942
-19 | -1.2131 | 0.03315 | -0.1345 | -36.5943
-18.5 | -1.2039 | 0.02943 | -0.1354 | -40.9072
-17.5 | -1.1773 | 0.02317 | -0.1356 | -50.8114
-17 | -1.1556 | 0.02089 | -0.1351 | -55.3183
-16.5 | -1.1303 | 0.01903 | -0.1342 | -59.3957
-16 | -1.1016 | 0.01756 | -0.1327 | -62.7335
-15.5 | -1.0776 | 0.01593 | -0.1298 | -67.646
-15 | -1.0424 | 0.01496 | -0.1275 | -69.6791
-14.5 | -1.005 | 0.01413 | -0.1253 | -71.1253
-14 | -0.9598 | 0.01325 | -0.1244 | -72.4377
-13.5 | -0.9127 | 0.01256 | -0.1236 | -72.6672
-13 | -0.8671 | 0.01168 | -0.1225 | -74.238
-12.5 | -0.8185 | 0.011 | -0.1219 | -74.4091
-12 | -0.7676 | 0.01042 | -0.1216 | -73.666
-11.5 | -0.7164 | 0.00992 | -0.1213 | -72.2177
-11 | -0.6649 | 0.00938 | -0.1209 | -70.8849
-10.5 | -0.6133 | 0.00886 | -0.1206 | -69.2212
-10 | -0.5596 | 0.00847 | -0.1206 | -66.0685
-9.5 | -0.5055 | 0.0081 | -0.1207 | -62.4074
-9 | -0.452 | 0.0077 | -0.1206 | -58.7013
-8.5 | -0.3963 | 0.00742 | -0.121 | -53.4097
-8 | -0.3383 | 0.00716 | -0.1218 | -47.2486
-7.5 | -0.2793 | 0.00687 | -0.1229 | -40.655
-7 | -0.224 | 0.00668 | -0.1231 | -33.5329
-6.5 | -0.1719 | 0.00646 | -0.1226 | -26.6099
-6 | -0.1196 | 0.00631 | -0.1221 | -18.954
-5.5 | -0.0686 | 0.00613 | -0.1213 | -11.1909
-5 | -0.0175 | 0.006 | -0.1205 | -2.9167
-4.5 | 0.032 | 0.00588 | -0.1193 | 5.4422
-4 | 0.0828 | 0.00578 | -0.1184 | 14.3253
-3.5 | 0.1328 | 0.0057 | -0.1173 | 23.2982
-3 | 0.1808 | 0.00561 | -0.1158 | 32.2282
-2.5 | 0.2305 | 0.00555 | -0.1146 | 41.5315
-2 | 0.2745 | 0.00547 | -0.1121 | 50.1828
-1.5 | 0.319 | 0.0054 | -0.1097 | 59.0741
-1 | 0.3648 | 0.00531 | -0.1077 | 68.7006
-0.5 | 0.4022 | 0.00503 | -0.1038 | 79.9602
0 | 0.4396 | 0.00457 | -0.1001 | 96.1926
0.5 | 0.4892 | 0.00429 | -0.0993 | 114.0326
1 | 0.5491 | 0.00428 | -0.1006 | 128.2944
1.5 | 0.6106 | 0.00437 | -0.1023 | 139.7254
2 | 0.6751 | 0.00449 | -0.1047 | 150.3563
2.5 | 0.7445 | 0.0047 | -0.1084 | 158.4043
3 | 0.8079 | 0.00514 | -0.1108 | 157.179
3.5 | 0.8507 | 0.00586 | -0.1088 | 145.1706
5.5 | 0.9726 | 0.00999 | -0.0917 | 97.3574
6 | 1.0135 | 0.01063 | -0.0896 | 95.3434
6.5 | 1.0577 | 0.01116 | -0.0882 | 94.776
7 | 1.1015 | 0.01168 | -0.0867 | 94.3065
8 | 1.1859 | 0.01291 | -0.0834 | 91.859
8.5 | 1.2266 | 0.0136 | -0.0817 | 90.1912
9 | 1.2663 | 0.01437 | -0.0798 | 88.1211
9.5 | 1.3158 | 0.01486 | -0.0802 | 88.5464
10 | 1.3599 | 0.01592 | -0.0795 | 85.4209
10.5 | 1.3932 | 0.01701 | -0.0768 | 81.9048
11 | 1.4259 | 0.01815 | -0.0742 | 78.562
11.5 | 1.4557 | 0.0195 | -0.0713 | 74.6513
12 | 1.4837 | 0.021 | -0.0682 | 70.6524
12.5 | 1.5118 | 0.02255 | -0.0654 | 67.0421
13 | 1.5351 | 0.02448 | -0.0622 | 62.7083
13.5 | 1.5613 | 0.02628 | -0.0595 | 59.4102
14 | 1.5863 | 0.02824 | -0.0569 | 56.1721
14.5 | 1.6089 | 0.03045 | -0.0543 | 52.8374
15 | 1.6295 | 0.03287 | -0.0516 | 49.5741
15.5 | 1.651 | 0.03532 | -0.0493 | 46.7441
16 | 1.6702 | 0.03803 | -0.0471 | 43.918
16.5 | 1.6869 | 0.04101 | -0.0448 | 41.1339
17 | 1.7025 | 0.04418 | -0.0428 | 38.5355
17.5 | 1.7122 | 0.04799 | -0.0406 | 35.6783
18 | 1.7261 | 0.0515 | -0.039 | 33.5165
18.5 | 1.7379 | 0.05531 | -0.0375 | 31.4211
19 | 1.7449 | 0.05972 | -0.0361 | 29.218
19.5 | 1.7527 | 0.06414 | -0.0351 | 27.3262
20 | 1.7541 | 0.06939 | -0.0342 | 25.2789

## 85. Re 6M Mach 0.25 (1)
BIGFOIL.COM POLAR EXPORT
NACA65A615
NACA65A615 |  |  |  | Cl Max: | 1.571 | at alpha= | 10 | deg
JavaFoil+Calcfoil stall+Eppler ext transition |  |  |  | L/D Max: | 161.551 | at alpha= | 3.5 | deg
Re: | 6000000 |  |  | Cd Min: | 0.00524 | at alpha= | -0.5 | deg
Mach: | 0.25 |  |  | Cl=0 at alpha= | -4.881 | deg
|  |  |  | @ Cl=0.1, Cd= | 0.0067057
|  |  |  | @ Cl=0.4, Cd= | 0.0064027
|  |  |  | @ Cl=0.6, Cd= | 0.0052681
alpha (deg) | Cl | Cd | Cm | Cl/Cd
-15.5 | -0.402 | 0.12301 | -0.046 | -3.268
-15 | -0.435 | 0.11424 | -0.047 | -3.808
-14.5 | -0.463 | 0.10282 | -0.049 | -4.505
-14 | -0.486 | 0.09778 | -0.05 | -4.965
-13.5 | -0.503 | 0.09011 | -0.052 | -5.579
-13 | -0.513 | 0.0846 | -0.053 | -6.069
-12.5 | -0.519 | 0.07745 | -0.055 | -6.695
-12 | -0.517 | 0.07189 | -0.057 | -7.193
-11.5 | -0.512 | 0.06469 | -0.062 | -7.912
-11 | -0.501 | 0.05734 | -0.068 | -8.746
-10.5 | -0.552 | 0.01469 | -0.098 | -37.599
-10 | -0.543 | 0.01028 | -0.104 | -52.842
-9.5 | -0.513 | 0.00918 | -0.107 | -55.884
-9 | -0.47 | 0.00868 | -0.108 | -54.174
-8.5 | -0.421 | 0.00836 | -0.109 | -50.443
-8 | -0.369 | 0.0081 | -0.11 | -45.572
-7.5 | -0.314 | 0.00782 | -0.111 | -40.209
-7 | -0.257 | 0.00764 | -0.112 | -33.698
-6.5 | -0.199 | 0.00744 | -0.113 | -26.705
-6 | -0.138 | 0.00721 | -0.114 | -19.202
-5.5 | -0.077 | 0.00705 | -0.115 | -10.934
-5 | -0.015 | 0.0069 | -0.116 | -2.164
-4.5 | 0.048 | 0.00678 | -0.117 | 7.041
-4 | 0.111 | 0.00669 | -0.119 | 16.569
-3.5 | 0.174 | 0.00661 | -0.12 | 26.335
-3 | 0.238 | 0.00654 | -0.121 | 36.342
-2.5 | 0.301 | 0.00646 | -0.122 | 46.613
-2 | 0.365 | 0.00643 | -0.123 | 56.811
-1.5 | 0.429 | 0.00638 | -0.124 | 67.229
-1 | 0.492 | 0.00638 | -0.125 | 77.089
-0.5 | 0.555 | 0.00524 | -0.126 | 105.933
0 | 0.619 | 0.00528 | -0.127 | 117.17
0.5 | 0.682 | 0.00539 | -0.128 | 126.492
1 | 0.745 | 0.00549 | -0.129 | 135.646
1.5 | 0.808 | 0.00561 | -0.13 | 144.086
2 | 0.871 | 0.00571 | -0.131 | 152.511
2.5 | 0.934 | 0.00592 | -0.132 | 157.657
3 | 0.992 | 0.00616 | -0.133 | 161.101
3.5 | 1.053 | 0.00652 | -0.134 | 161.551
4 | 1.113 | 0.00725 | -0.135 | 153.559
4.5 | 1.162 | 0.01116 | -0.135 | 104.172
5 | 1.219 | 0.01158 | -0.136 | 105.293
5.5 | 1.274 | 0.01201 | -0.137 | 106.139
6 | 1.327 | 0.0125 | -0.138 | 106.217
6.5 | 1.377 | 0.013 | -0.138 | 105.985
7 | 1.423 | 0.01356 | -0.139 | 104.981
7.5 | 1.464 | 0.01412 | -0.14 | 103.647
8 | 1.5 | 0.01477 | -0.141 | 101.546
8.5 | 1.529 | 0.01542 | -0.142 | 99.179
9 | 1.552 | 0.01644 | -0.142 | 94.448
9.5 | 1.568 | 0.01737 | -0.143 | 90.282
10 | 1.571 | 0.01853 | -0.144 | 84.815
10.5 | 1.561 | 0.01951 | -0.145 | 80.006
11 | 1.539 | 0.02071 | -0.145 | 74.31
11.5 | 1.504 | 0.02204 | -0.146 | 68.216
12 | 1.456 | 0.02351 | -0.146 | 61.942
12.5 | 1.398 | 0.02488 | -0.147 | 56.171
13 | 1.327 | 0.0267 | -0.147 | 49.713
13.5 | 1.245 | 0.0292 | -0.147 | 42.648
14 | 1.155 | 0.03138 | -0.147 | 36.803
14.5 | 1.02 | 0.0445 | -0.14 | 22.925
15 | 0.816 | 0.10686 | -0.095 | 7.635

## 86. Re 6M Mach 0.25 (2)
BIGFOIL.COM POLAR EXPORT
NACA65A615
NACA65A615 |  |  |  | Cl Max: | 1.6975 | at alpha= | 18.5 | deg
XFOIL ncrit=9 |  |  |  | L/D Max: | 161.506 | at alpha= | 2.5 | deg
Re: | 6000000 |  |  | Cd Min: | 0.18757 | at alpha= | -20 | deg
Mach: | 0.25 |  |  | Cl=0 at alpha= | -4.7852 | deg
|  |  |  | @ Cl=0.1, Cd= | 0.0058282
|  |  |  | @ Cl=0.4, Cd= | 0.0052033
|  |  |  | @ Cl=0.6, Cd= | 0.0044208
alpha (deg) | Cl | Cd | Cm | Cl/Cd
-20 | -0.4348 | 0.18757 | -0.0571 | -2.3181
-19.5 | -0.4427 | 0.17461 | -0.0631 | -2.5354
-19 | -0.4481 | 0.16343 | -0.0687 | -2.7418
-18.5 | -0.4593 | 0.15126 | -0.075 | -3.0365
-18 | -0.4797 | 0.13791 | -0.0821 | -3.4784
-17.5 | -0.9133 | 0.05885 | -0.133 | -15.5191
-17 | -0.9779 | 0.04386 | -0.1445 | -22.2959
-16.5 | -1.0005 | 0.03597 | -0.1489 | -27.8148
-16 | -1.001 | 0.0308 | -0.1505 | -32.5
-15.5 | -1.0168 | 0.02492 | -0.1512 | -40.8026
-15 | -1.0059 | 0.02146 | -0.1502 | -46.8733
-14.5 | -0.9925 | 0.01855 | -0.1477 | -53.504
-14 | -0.9668 | 0.01661 | -0.1442 | -58.2059
-13.5 | -0.9346 | 0.01516 | -0.1402 | -61.6491
-13 | -0.8932 | 0.01391 | -0.1373 | -64.2128
-12.5 | -0.8443 | 0.01288 | -0.1355 | -65.5512
-12 | -0.7952 | 0.01183 | -0.1337 | -67.2189
-11.5 | -0.7444 | 0.01096 | -0.1321 | -67.9197
-11 | -0.6904 | 0.01029 | -0.1309 | -67.0943
-10.5 | -0.6359 | 0.00967 | -0.1299 | -65.7601
-10 | -0.5819 | 0.00902 | -0.1289 | -64.5122
-9.5 | -0.5258 | 0.00856 | -0.1282 | -61.4252
-9 | -0.4687 | 0.00815 | -0.1277 | -57.5092
-8.5 | -0.4122 | 0.00771 | -0.1273 | -53.463
-8 | -0.3526 | 0.00742 | -0.1275 | -47.5202
-7.5 | -0.2907 | 0.00713 | -0.1283 | -40.7714
-7 | -0.234 | 0.00684 | -0.128 | -34.2105
-6.5 | -0.1793 | 0.00663 | -0.1273 | -27.0437
-6 | -0.1265 | 0.00642 | -0.1262 | -19.704
-5.5 | -0.0742 | 0.00627 | -0.125 | -11.8341
-5 | -0.0223 | 0.00609 | -0.1238 | -3.6617
-4.5 | 0.0296 | 0.00597 | -0.1226 | 4.9581
-4 | 0.0796 | 0.00586 | -0.121 | 13.5836
-3.5 | 0.1309 | 0.00578 | -0.1196 | 22.6471
-3 | 0.1776 | 0.00566 | -0.1173 | 31.3781
-2 | 0.2712 | 0.00551 | -0.1127 | 49.2196
-1.5 | 0.3176 | 0.00544 | -0.1104 | 58.3824
-1 | 0.3661 | 0.00538 | -0.1085 | 68.0483
-0.5 | 0.4083 | 0.00516 | -0.1053 | 79.1279
0 | 0.4455 | 0.00474 | -0.1012 | 93.9873
0.5 | 0.4975 | 0.00438 | -0.1005 | 113.5845
1 | 0.5615 | 0.00436 | -0.1024 | 128.7844
2 | 0.6944 | 0.00457 | -0.1073 | 151.9475
2.5 | 0.772 | 0.00478 | -0.1123 | 161.5063
3 | 0.8297 | 0.0052 | -0.113 | 159.5577
3.5 | 0.8687 | 0.00601 | -0.1097 | 144.5424
4.5 | 0.9302 | 0.00805 | -0.1002 | 115.5528
5 | 0.9535 | 0.00938 | -0.0945 | 101.6525
5.5 | 0.9796 | 0.01068 | -0.0894 | 91.7228
6 | 1.0228 | 0.01133 | -0.0874 | 90.2736
6.5 | 1.0672 | 0.01196 | -0.0855 | 89.2308
7 | 1.1124 | 0.01257 | -0.0839 | 88.4964
7.5 | 1.1542 | 0.01334 | -0.0817 | 86.5217
8 | 1.1978 | 0.01406 | -0.0799 | 85.192
8.5 | 1.2381 | 0.01494 | -0.0776 | 82.8715
9 | 1.2782 | 0.01586 | -0.0754 | 80.5927
9.5 | 1.3214 | 0.01673 | -0.074 | 78.9839
10 | 1.3719 | 0.01785 | -0.074 | 76.8571
10.5 | 1.404 | 0.01925 | -0.0707 | 72.9351
11 | 1.4357 | 0.02075 | -0.0675 | 69.1904
11.5 | 1.4634 | 0.02254 | -0.064 | 64.9246
12 | 1.4925 | 0.02435 | -0.0608 | 61.2936
12.5 | 1.5181 | 0.02645 | -0.0574 | 57.3951
13 | 1.5417 | 0.02879 | -0.054 | 53.5498
13.5 | 1.5672 | 0.03112 | -0.051 | 50.3599
14 | 1.5888 | 0.03379 | -0.0479 | 47.0198
14.5 | 1.6103 | 0.03659 | -0.045 | 44.0093
15 | 1.6275 | 0.03985 | -0.0421 | 40.8407
15.5 | 1.6464 | 0.04306 | -0.0395 | 38.235
16 | 1.6608 | 0.04676 | -0.0369 | 35.5175
16.5 | 1.6714 | 0.05094 | -0.0345 | 32.8112
17 | 1.6851 | 0.05497 | -0.0325 | 30.6549
17.5 | 1.6913 | 0.05987 | -0.0306 | 28.2495
18 | 1.6958 | 0.06508 | -0.029 | 26.0572
18.5 | 1.6975 | 0.07076 | -0.0279 | 23.9895
19 | 1.6895 | 0.07773 | -0.0272 | 21.7355
19.5 | 1.6907 | 0.08382 | -0.027 | 20.1706
20 | 1.6708 | 0.09266 | -0.0276 | 18.0315

## 87. Re 6M Mach 0.50 (1)
BIGFOIL.COM POLAR EXPORT
NACA65A615
NACA65A615 |  |  |  | Cl Max: | 1.519 | at alpha= | 7 | deg
JavaFoil+Calcfoil stall+Eppler ext transition |  |  |  | L/D Max: | 171.283 | at alpha= | 3 | deg
Re: | 6000000 |  |  | Cd Min: | 0.00557 | at alpha= | -0.5 | deg
Mach: | 0.5 |  |  | Cl=0 at alpha= | -4.8786 | deg
|  |  |  | @ Cl=0.1, Cd= | 0.0070657
|  |  |  | @ Cl=0.4, Cd= | 0.00675
|  |  |  | @ Cl=0.6, Cd= | 0.0059131
alpha (deg) | Cl | Cd | Cm | Cl/Cd
-20 | -0.85 | 0.1543 | -0.055 | -5.512
-19.5 | -0.821 | 0.15035 | -0.054 | -5.462
-19 | -0.793 | 0.14668 | -0.053 | -5.405
-18.5 | -0.765 | 0.14172 | -0.054 | -5.4
-18 | -0.738 | 0.13525 | -0.054 | -5.455
-17.5 | -0.71 | 0.13107 | -0.055 | -5.418
-17 | -0.683 | 0.12703 | -0.056 | -5.373
-16.5 | -0.655 | 0.12839 | -0.056 | -5.101
-16 | -0.627 | 0.11981 | -0.056 | -5.23
-15.5 | -0.598 | 0.11421 | -0.055 | -5.235
-15 | -0.57 | 0.10403 | -0.056 | -5.48
-14.5 | -0.542 | 0.09818 | -0.056 | -5.524
-14 | -0.514 | 0.09296 | -0.057 | -5.534
-13.5 | -0.487 | 0.08691 | -0.058 | -5.598
-13 | -0.458 | 0.09907 | -0.057 | -4.624
-12.5 | -0.43 | 0.09003 | -0.056 | -4.772
-12 | -0.402 | 0.08025 | -0.058 | -5.009
-11.5 | -0.374 | 0.0746 | -0.059 | -5.012
-11 | -0.346 | 0.0692 | -0.06 | -4.999
-10.5 | -0.317 | 0.07631 | -0.056 | -4.152
-10 | -0.289 | 0.06674 | -0.059 | -4.332
-9.5 | -0.261 | 0.06046 | -0.061 | -4.322
-9 | -0.232 | 0.06398 | -0.056 | -3.631
-8.5 | -0.204 | 0.05702 | -0.06 | -3.586
-8 | -0.278 | 0.04991 | -0.066 | -5.567
-7.5 | -0.319 | 0.0094 | -0.124 | -33.898
-7 | -0.271 | 0.00857 | -0.125 | -31.663
-6.5 | -0.214 | 0.00813 | -0.126 | -26.346
-6 | -0.151 | 0.00788 | -0.128 | -19.202
-5.5 | -0.085 | 0.00763 | -0.129 | -11.148
-5 | -0.017 | 0.00734 | -0.13 | -2.254
-4.5 | 0.053 | 0.0072 | -0.131 | 7.368
-4 | 0.123 | 0.007 | -0.133 | 17.62
-3.5 | 0.194 | 0.00691 | -0.134 | 28.09
-3 | 0.265 | 0.00686 | -0.135 | 38.678
-2.5 | 0.336 | 0.00675 | -0.136 | 49.798
-2 | 0.408 | 0.00675 | -0.137 | 60.471
-1.5 | 0.479 | 0.00674 | -0.139 | 71.069
-1 | 0.55 | 0.00673 | -0.14 | 81.683
-0.5 | 0.621 | 0.00557 | -0.141 | 111.544
0 | 0.692 | 0.00567 | -0.142 | 122.033
0.5 | 0.762 | 0.00583 | -0.143 | 130.686
1 | 0.833 | 0.00599 | -0.144 | 139.045
1.5 | 0.903 | 0.00612 | -0.146 | 147.549
2 | 0.974 | 0.00638 | -0.147 | 152.737
2.5 | 1.044 | 0.00669 | -0.148 | 156.065
3 | 1.104 | 0.00644 | -0.149 | 171.283
3.5 | 1.167 | 0.00742 | -0.149 | 157.332
4 | 1.223 | 0.01254 | -0.149 | 97.474
4.5 | 1.285 | 0.01321 | -0.15 | 97.212
5 | 1.345 | 0.01384 | -0.151 | 97.181
5.5 | 1.402 | 0.01445 | -0.152 | 97.055
6 | 1.452 | 0.01522 | -0.153 | 95.457
6.5 | 1.494 | 0.01619 | -0.154 | 92.238
7 | 1.519 | 0.01712 | -0.155 | 88.75
7.5 | 1.516 | 0.01872 | -0.156 | 81.002
8 | 1.463 | 0.0205 | -0.156 | 71.379
8.5 | 1.225 | 0.02338 | -0.157 | 52.394
9 | 0.934 | 0.02449 | -0.157 | 38.154
9.5 | 0.802 | 0.06955 | -0.083 | 11.529
10 | 0.829 | 0.07057 | -0.083 | 11.74
10.5 | 0.858 | 0.06841 | -0.089 | 12.546
11 | 0.882 | 0.07721 | -0.084 | 11.429
11.5 | 0.909 | 0.08688 | -0.083 | 10.459
12 | 0.936 | 0.09221 | -0.085 | 10.151

## 88. Re 6M Mach 0.50 (2)
BIGFOIL.COM POLAR EXPORT
NACA65A615
NACA65A615 |  |  |  | Cl Max: | 1.4998 | at alpha= | 12 | deg
XFOIL ncrit=9 |  |  |  | L/D Max: | 164.015 | at alpha= | 2.5 | deg
Re: | 6000000 |  |  | Cd Min: | 0.15899 | at alpha= | 17 | deg
Mach: | 0.5 |  |  | Cl=0 at alpha= | -4.4795 | deg
|  |  |  | @ Cl=0.1, Cd= | 0.0060798
|  |  |  | @ Cl=0.4, Cd= | 0.0057228
|  |  |  | @ Cl=0.6, Cd= | 0.0048672
alpha (deg) | Cl | Cd | Cm | Cl/Cd
-13.5 | -0.2057 | 0.11092 | -0.1222 | -1.8545
-13 | -0.2074 | 0.10155 | -0.1273 | -2.0423
-12.5 | -0.2215 | 0.09073 | -0.1334 | -2.4413
-12 | -0.2338 | 0.0807 | -0.1395 | -2.8971
-11.5 | -0.2518 | 0.07029 | -0.1465 | -3.5823
-11 | -0.2725 | 0.05935 | -0.1545 | -4.5914
-10.5 | -0.2971 | 0.04539 | -0.1673 | -6.5455
-10 | -0.3202 | 0.03617 | -0.175 | -8.8526
-9.5 | -0.3566 | 0.02809 | -0.1788 | -12.6949
-9 | -0.39 | 0.02216 | -0.1743 | -17.5993
-8.5 | -0.4122 | 0.01487 | -0.1677 | -27.7202
-8 | -0.3944 | 0.01023 | -0.1611 | -38.5533
-7.5 | -0.3405 | 0.00874 | -0.1565 | -38.9588
-7 | -0.2776 | 0.00804 | -0.1532 | -34.5274
-6.5 | -0.2179 | 0.00752 | -0.1496 | -28.9761
-6 | -0.1599 | 0.00716 | -0.146 | -22.3324
-5.5 | -0.1061 | 0.00685 | -0.1418 | -15.4891
-5 | -0.0544 | 0.00661 | -0.1375 | -8.23
-4.5 | -0.0022 | 0.00641 | -0.1336 | -0.34321
-4 | 0.0515 | 0.00622 | -0.1301 | 8.2797
-3.5 | 0.1034 | 0.00607 | -0.1266 | 17.0346
-3 | 0.1577 | 0.00597 | -0.1237 | 26.4154
-2.5 | 0.211 | 0.00586 | -0.1207 | 36.0068
-2 | 0.2631 | 0.00579 | -0.1176 | 45.4404
-1.5 | 0.3173 | 0.00574 | -0.115 | 55.2787
-1 | 0.3682 | 0.00571 | -0.1119 | 64.4834
-0.5 | 0.4177 | 0.00573 | -0.1084 | 72.897
0 | 0.4642 | 0.00561 | -0.1044 | 82.7451
0.5 | 0.5107 | 0.00521 | -0.1008 | 98.023
1 | 0.6149 | 0.00481 | -0.1103 | 127.8378
1.5 | 0.7016 | 0.00486 | -0.1154 | 144.3621
2 | 0.7867 | 0.00502 | -0.12 | 156.7131
2.5 | 0.8578 | 0.00523 | -0.1215 | 164.0153
3 | 0.9135 | 0.00569 | -0.1196 | 160.5448
4 | 0.961 | 0.00843 | -0.1047 | 113.9976
4.5 | 0.9809 | 0.01013 | -0.0971 | 96.8312
5 | 0.9869 | 0.01251 | -0.0879 | 78.8889
5.5 | 1.0055 | 0.01466 | -0.0811 | 68.588
6 | 1.0517 | 0.01579 | -0.0782 | 66.6054
6.5 | 1.1003 | 0.01689 | -0.0755 | 65.1451
7.5 | 1.1896 | 0.01969 | -0.069 | 60.4165
8 | 1.2349 | 0.02121 | -0.0659 | 58.2225
8.5 | 1.276 | 0.02302 | -0.0622 | 55.4301
9 | 1.3188 | 0.02487 | -0.0587 | 53.0277
9.5 | 1.3589 | 0.02701 | -0.055 | 50.311
10 | 1.4035 | 0.02921 | -0.0518 | 48.0486
10.5 | 1.4467 | 0.03214 | -0.0495 | 45.0124
11 | 1.4748 | 0.03536 | -0.0446 | 41.7081
11.5 | 1.4965 | 0.0392 | -0.0395 | 38.176
12 | 1.4998 | 0.04455 | -0.0335 | 33.6655
12.5 | 1.4875 | 0.05126 | -0.0279 | 29.0187
13 | 1.4603 | 0.05939 | -0.0231 | 24.5883
13.5 | 1.4183 | 0.06926 | -0.0197 | 20.4779
14 | 1.3814 | 0.07976 | -0.0188 | 17.3195
14.5 | 1.3398 | 0.0917 | -0.0203 | 14.6107
15 | 1.2961 | 0.10498 | -0.0243 | 12.3462
15.5 | 1.2651 | 0.11777 | -0.0297 | 10.7421
16 | 1.2314 | 0.13174 | -0.0371 | 9.3472
16.5 | 1.2083 | 0.14506 | -0.0448 | 8.3297
17 | 1.186 | 0.15899 | -0.0535 | 7.4596

## 89. Re 7M Mach 0.00 (1)
BIGFOIL.COM POLAR EXPORT
NACA65A615
NACA65A615 |  |  |  | Cl Max: | 1.599 | at alpha= | 11 | deg
JavaFoil+Calcfoil stall+Eppler ext transition |  |  |  | L/D Max: | 158.274 | at alpha= | 3 | deg
Re: | 7000000 |  |  | Cd Min: | 0.00508 | at alpha= | -0.5 | deg
Mach: | 0 |  |  | Cl=0 at alpha= | -4.8833 | deg
|  |  |  | @ Cl=0.1, Cd= | 0.0064892
|  |  |  | @ Cl=0.4, Cd= | 0.0062349
|  |  |  | @ Cl=0.6, Cd= | 0.0051713
alpha (deg) | Cl | Cd | Cm | Cl/Cd
-17 | -0.603 | 0.12341 | -0.047 | -4.886
-16.5 | -0.611 | 0.11503 | -0.048 | -5.312
-16 | -0.617 | 0.11037 | -0.049 | -5.586
-15.5 | -0.62 | 0.10317 | -0.05 | -6.014
-15 | -0.622 | 0.09785 | -0.051 | -6.354
-14.5 | -0.62 | 0.093 | -0.052 | -6.663
-14 | -0.617 | 0.08536 | -0.055 | -7.225
-13.5 | -0.613 | 0.07628 | -0.06 | -8.038
-13 | -0.606 | 0.06855 | -0.064 | -8.836
-12.5 | -0.597 | 0.05913 | -0.069 | -10.104
-12 | -0.646 | 0.01851 | -0.09 | -34.931
-11.5 | -0.64 | 0.01254 | -0.095 | -51.042
-11 | -0.625 | 0.01017 | -0.099 | -61.449
-10.5 | -0.596 | 0.00922 | -0.101 | -64.654
-10 | -0.556 | 0.0088 | -0.102 | -63.182
-9.5 | -0.513 | 0.00848 | -0.103 | -60.456
-9 | -0.466 | 0.00814 | -0.104 | -57.242
-8.5 | -0.415 | 0.0079 | -0.105 | -52.568
-8 | -0.362 | 0.00769 | -0.106 | -47.102
-7.5 | -0.307 | 0.00749 | -0.107 | -41.032
-7 | -0.251 | 0.00727 | -0.108 | -34.561
-6.5 | -0.193 | 0.00714 | -0.11 | -27.067
-6 | -0.135 | 0.00692 | -0.111 | -19.439
-5.5 | -0.075 | 0.00679 | -0.112 | -11.025
-5 | -0.014 | 0.00669 | -0.113 | -2.167
-4.5 | 0.046 | 0.00656 | -0.114 | 7.056
-4 | 0.107 | 0.00648 | -0.115 | 16.585
-3.5 | 0.169 | 0.00639 | -0.116 | 26.401
-3 | 0.23 | 0.00634 | -0.117 | 36.295
-2.5 | 0.292 | 0.0063 | -0.118 | 46.266
-2 | 0.354 | 0.00625 | -0.119 | 56.601
-1.5 | 0.415 | 0.00623 | -0.12 | 66.581
-1 | 0.476 | 0.00618 | -0.121 | 77.083
-0.5 | 0.538 | 0.00508 | -0.122 | 105.909
0 | 0.599 | 0.00517 | -0.123 | 115.895
0.5 | 0.66 | 0.00525 | -0.124 | 125.622
1 | 0.721 | 0.00534 | -0.125 | 135.136
1.5 | 0.782 | 0.00541 | -0.126 | 144.583
2 | 0.843 | 0.00561 | -0.127 | 150.305
2.5 | 0.904 | 0.00577 | -0.128 | 156.646
3 | 0.961 | 0.00607 | -0.129 | 158.274
3.5 | 1.02 | 0.00662 | -0.13 | 154.011
4 | 1.075 | 0.00945 | -0.131 | 113.805
4.5 | 1.131 | 0.01039 | -0.131 | 108.866
5 | 1.186 | 0.0108 | -0.132 | 109.821
5.5 | 1.24 | 0.01117 | -0.133 | 111.077
6 | 1.292 | 0.01156 | -0.134 | 111.808
6.5 | 1.342 | 0.01203 | -0.134 | 111.617
7 | 1.389 | 0.01249 | -0.135 | 111.252
7.5 | 1.432 | 0.01297 | -0.136 | 110.458
8 | 1.472 | 0.01349 | -0.137 | 109.137
8.5 | 1.507 | 0.01406 | -0.138 | 107.242
9 | 1.539 | 0.01479 | -0.138 | 104.072
9.5 | 1.565 | 0.01561 | -0.139 | 100.243
10 | 1.584 | 0.01627 | -0.14 | 97.353
10.5 | 1.595 | 0.01721 | -0.14 | 92.641
11 | 1.599 | 0.01812 | -0.141 | 88.224
11.5 | 1.596 | 0.01902 | -0.142 | 83.886
12 | 1.586 | 0.01997 | -0.142 | 79.429
12.5 | 1.57 | 0.02086 | -0.143 | 75.284
13 | 1.547 | 0.02209 | -0.143 | 70.026
13.5 | 1.518 | 0.02324 | -0.144 | 65.338
14 | 1.485 | 0.02474 | -0.144 | 60.032
14.5 | 1.447 | 0.02621 | -0.145 | 55.235
15 | 1.407 | 0.02756 | -0.145 | 51.036
15.5 | 1.361 | 0.03003 | -0.145 | 45.309
16 | 1.315 | 0.03128 | -0.146 | 42.056

## 90. Re 7M Mach 0.00 (2)
BIGFOIL.COM POLAR EXPORT
NACA65A615
NACA65A615 |  |  |  | Cl Max: | 1.7842 | at alpha= | 20 | deg
XFOIL ncrit=9 |  |  |  | L/D Max: | 158.983 | at alpha= | 2.5 | deg
Re: | 7000000 |  |  | Cd Min: | 0.06363 | at alpha= | 20 | deg
Mach: | 0 |  |  | Cl=0 at alpha= | -4.8166 | deg
|  |  |  | @ Cl=0.1, Cd= | 0.0056051
|  |  |  | @ Cl=0.4, Cd= | 0.0049768
|  |  |  | @ Cl=0.6, Cd= | 0.0042313
alpha (deg) | Cl | Cd | Cm | Cl/Cd
-20 | -1.2782 | 0.03461 | -0.13 | -36.9315
-19.5 | -1.2729 | 0.03059 | -0.131 | -41.6116
-19 | -1.2655 | 0.02699 | -0.1315 | -46.8877
-18.5 | -1.2465 | 0.02446 | -0.1317 | -50.9608
-18 | -1.2274 | 0.02201 | -0.1315 | -55.7656
-17.5 | -1.2043 | 0.01998 | -0.131 | -60.2753
-17 | -1.1788 | 0.01829 | -0.1301 | -64.4505
-16.5 | -1.149 | 0.01703 | -0.1286 | -67.4692
-16 | -1.1175 | 0.01597 | -0.1266 | -69.975
-15.5 | -1.0893 | 0.01468 | -0.1238 | -74.203
-15 | -1.0529 | 0.01389 | -0.1216 | -75.8027
-14.5 | -1.0088 | 0.01308 | -0.1208 | -77.1254
-14 | -0.9633 | 0.01234 | -0.12 | -78.0632
-13.5 | -0.9154 | 0.01175 | -0.1196 | -77.9064
-13 | -0.8684 | 0.01104 | -0.1189 | -78.6594
-12.5 | -0.8195 | 0.01041 | -0.1186 | -78.7224
-12 | -0.7698 | 0.00986 | -0.1182 | -78.073
-11.5 | -0.7182 | 0.00942 | -0.1181 | -76.242
-11 | -0.6665 | 0.00897 | -0.118 | -74.3032
-10.5 | -0.6154 | 0.00846 | -0.1178 | -72.7423
-10 | -0.5621 | 0.00811 | -0.1179 | -69.3095
-9.5 | -0.5081 | 0.00781 | -0.1181 | -65.0576
-9 | -0.4547 | 0.00743 | -0.1182 | -61.1978
-8.5 | -0.3995 | 0.00715 | -0.1186 | -55.8741
-8 | -0.3424 | 0.00694 | -0.1194 | -49.3372
-7.5 | -0.2829 | 0.00667 | -0.1208 | -42.4138
-7 | -0.2258 | 0.00648 | -0.1215 | -34.8457
-6.5 | -0.1731 | 0.00627 | -0.1213 | -27.6077
-6 | -0.1207 | 0.00612 | -0.1209 | -19.7222
-5.5 | -0.0695 | 0.00597 | -0.1202 | -11.6415
-5 | -0.0186 | 0.00584 | -0.1195 | -3.1849
-4.5 | 0.0321 | 0.00571 | -0.1187 | 5.6217
-4 | 0.0821 | 0.00563 | -0.1177 | 14.5826
-3.5 | 0.1324 | 0.00556 | -0.1167 | 23.8129
-3 | 0.1817 | 0.00545 | -0.1156 | 33.3394
-2.5 | 0.2304 | 0.00541 | -0.1143 | 42.5878
-2 | 0.2772 | 0.00533 | -0.1125 | 52.0075
-1.5 | 0.3204 | 0.00526 | -0.1099 | 60.9125
-1 | 0.3658 | 0.00519 | -0.1078 | 70.4817
-0.5 | 0.4059 | 0.00494 | -0.1046 | 82.166
0 | 0.4415 | 0.00459 | -0.1005 | 96.1874
0.5 | 0.4875 | 0.00427 | -0.0989 | 114.1686
1 | 0.5473 | 0.00419 | -0.1003 | 130.6205
1.5 | 0.6111 | 0.00424 | -0.1026 | 144.1274
2 | 0.6728 | 0.00444 | -0.1045 | 151.5315
2.5 | 0.7504 | 0.00472 | -0.1103 | 158.9831
3.5 | 0.8444 | 0.00606 | -0.1082 | 139.3399
4 | 0.8789 | 0.00692 | -0.1045 | 127.0087
4.5 | 0.9126 | 0.0078 | -0.1008 | 117
5 | 0.9443 | 0.00876 | -0.0969 | 107.7968
5.5 | 0.9755 | 0.00975 | -0.0929 | 100.0513
6 | 1.0191 | 0.01025 | -0.0914 | 99.4244
6.5 | 1.0633 | 0.01074 | -0.09 | 99.0037
7 | 1.1082 | 0.0112 | -0.0888 | 98.9464
7.5 | 1.1498 | 0.01179 | -0.0871 | 97.5233
8 | 1.1935 | 0.01231 | -0.0857 | 96.9537
8.5 | 1.2328 | 0.01301 | -0.0838 | 94.7579
9 | 1.2736 | 0.01367 | -0.0822 | 93.1675
9.5 | 1.3123 | 0.01445 | -0.0803 | 90.8166
10 | 1.3531 | 0.01511 | -0.0789 | 89.55
10.5 | 1.4003 | 0.01612 | -0.0794 | 86.8672
11 | 1.4339 | 0.01716 | -0.0769 | 83.5606
11.5 | 1.4628 | 0.01847 | -0.0739 | 79.1987
12 | 1.4923 | 0.01981 | -0.0711 | 75.3306
12.5 | 1.5203 | 0.02127 | -0.0682 | 71.4763
13 | 1.5444 | 0.02302 | -0.0651 | 67.0895
13.5 | 1.5718 | 0.02465 | -0.0625 | 63.7647
14 | 1.5977 | 0.02642 | -0.06 | 60.4731
14.5 | 1.6202 | 0.0285 | -0.0573 | 56.8491
15 | 1.6424 | 0.03069 | -0.0548 | 53.5158
15.5 | 1.665 | 0.03289 | -0.0525 | 50.6233
16 | 1.6846 | 0.03541 | -0.0502 | 47.5741
16.5 | 1.7024 | 0.03816 | -0.0479 | 44.6122
17 | 1.7193 | 0.04104 | -0.0458 | 41.8933
17.5 | 1.731 | 0.04447 | -0.0436 | 38.9251
18 | 1.7465 | 0.04769 | -0.042 | 36.6219
18.5 | 1.7596 | 0.05116 | -0.0404 | 34.3941
19 | 1.7682 | 0.05517 | -0.0389 | 32.05
19.5 | 1.7791 | 0.05908 | -0.0377 | 30.1134
20 | 1.7842 | 0.06363 | -0.0367 | 28.0402

## 91. Re 7M Mach 0.10 (1)
BIGFOIL.COM POLAR EXPORT
NACA65A615
NACA65A615 |  |  |  | Cl Max: | 1.593 | at alpha= | 11 | deg
JavaFoil+Calcfoil stall+Eppler ext transition |  |  |  | L/D Max: | 158.537 | at alpha= | 3 | deg
Re: | 7000000 |  |  | Cd Min: | 0.00508 | at alpha= | -0.5 | deg
Mach: | 0.1 |  |  | Cl=0 at alpha= | -4.879 | deg
|  |  |  | @ Cl=0.1, Cd= | 0.0064905
|  |  |  | @ Cl=0.4, Cd= | 0.0062428
|  |  |  | @ Cl=0.6, Cd= | 0.0051671
alpha (deg) | Cl | Cd | Cm | Cl/Cd
-16.5 | -0.583 | 0.11844 | -0.047 | -4.919
-16 | -0.591 | 0.11291 | -0.048 | -5.239
-15.5 | -0.598 | 0.10533 | -0.049 | -5.681
-15 | -0.603 | 0.09864 | -0.051 | -6.112
-14.5 | -0.604 | 0.09331 | -0.052 | -6.473
-14 | -0.602 | 0.08773 | -0.053 | -6.863
-13.5 | -0.598 | 0.08156 | -0.055 | -7.328
-13 | -0.591 | 0.07448 | -0.059 | -7.939
-12.5 | -0.584 | 0.06554 | -0.064 | -8.905
-12 | -0.597 | 0.04026 | -0.08 | -14.819
-11.5 | -0.632 | 0.01364 | -0.095 | -46.312
-11 | -0.621 | 0.01043 | -0.099 | -59.469
-10.5 | -0.595 | 0.00933 | -0.102 | -63.804
-10 | -0.556 | 0.00892 | -0.103 | -62.385
-9.5 | -0.513 | 0.00849 | -0.104 | -60.425
-9 | -0.467 | 0.00815 | -0.105 | -57.264
-8.5 | -0.416 | 0.00792 | -0.106 | -52.608
-8 | -0.364 | 0.0077 | -0.107 | -47.181
-7.5 | -0.309 | 0.0075 | -0.108 | -41.128
-7 | -0.252 | 0.00733 | -0.109 | -34.391
-6.5 | -0.194 | 0.00716 | -0.11 | -27.136
-6 | -0.135 | 0.00698 | -0.111 | -19.371
-5.5 | -0.075 | 0.00681 | -0.112 | -11.043
-5 | -0.015 | 0.0067 | -0.113 | -2.174
-4.5 | 0.047 | 0.00656 | -0.114 | 7.089
-4 | 0.108 | 0.00648 | -0.115 | 16.661
-3.5 | 0.17 | 0.00639 | -0.116 | 26.525
-3 | 0.231 | 0.00636 | -0.117 | 36.361
-2.5 | 0.293 | 0.00631 | -0.119 | 46.487
-2 | 0.356 | 0.00625 | -0.12 | 56.866
-1.5 | 0.417 | 0.00624 | -0.121 | 66.86
-1 | 0.479 | 0.00621 | -0.122 | 77.119
-0.5 | 0.54 | 0.00508 | -0.123 | 106.328
0 | 0.602 | 0.00517 | -0.124 | 116.329
0.5 | 0.663 | 0.00527 | -0.125 | 125.939
1 | 0.725 | 0.00534 | -0.126 | 135.635
1.5 | 0.786 | 0.00545 | -0.127 | 144.294
2 | 0.848 | 0.00562 | -0.128 | 150.794
2.5 | 0.909 | 0.00579 | -0.129 | 156.967
3 | 0.966 | 0.00609 | -0.13 | 158.537
3.5 | 1.025 | 0.00665 | -0.131 | 154.153
4 | 1.08 | 0.00903 | -0.131 | 119.643
4.5 | 1.136 | 0.01046 | -0.132 | 108.683
5 | 1.191 | 0.01087 | -0.133 | 109.545
5.5 | 1.246 | 0.01125 | -0.134 | 110.755
6 | 1.298 | 0.01166 | -0.134 | 111.29
6.5 | 1.348 | 0.01212 | -0.135 | 111.195
7 | 1.395 | 0.01261 | -0.136 | 110.587
7.5 | 1.437 | 0.01309 | -0.137 | 109.77
8 | 1.477 | 0.01361 | -0.137 | 108.484
8.5 | 1.511 | 0.01419 | -0.138 | 106.493
9 | 1.541 | 0.01511 | -0.139 | 102.037
9.5 | 1.567 | 0.01583 | -0.14 | 98.951
10 | 1.584 | 0.01653 | -0.14 | 95.866
10.5 | 1.592 | 0.0175 | -0.141 | 90.965
11 | 1.593 | 0.01847 | -0.142 | 86.248
11.5 | 1.587 | 0.01941 | -0.142 | 81.762
12 | 1.573 | 0.0203 | -0.143 | 77.503
12.5 | 1.552 | 0.02143 | -0.143 | 72.415
13 | 1.524 | 0.02271 | -0.144 | 67.074
13.5 | 1.49 | 0.02392 | -0.144 | 62.304
14 | 1.451 | 0.02543 | -0.145 | 57.07
14.5 | 1.408 | 0.02668 | -0.145 | 52.78
15 | 1.361 | 0.02843 | -0.146 | 47.871
15.5 | 1.308 | 0.03121 | -0.146 | 41.919
16 | 1.256 | 0.03271 | -0.146 | 38.408

## 92. Re 7M Mach 0.10 (2)
BIGFOIL.COM POLAR EXPORT
NACA65A615
NACA65A615 |  |  |  | Cl Max: | 1.7732 | at alpha= | 20 | deg
XFOIL ncrit=9 |  |  |  | L/D Max: | 159.598 | at alpha= | 2.5 | deg
Re: | 7000000 |  |  | Cd Min: | 0.0672 | at alpha= | 20 | deg
Mach: | 0.1 |  |  | Cl=0 at alpha= | -4.8092 | deg
|  |  |  | @ Cl=0.1, Cd= | 0.0056083
|  |  |  | @ Cl=0.4, Cd= | 0.0050095
|  |  |  | @ Cl=0.6, Cd= | 0.0042468
alpha (deg) | Cl | Cd | Cm | Cl/Cd
-20 | -1.2325 | 0.04122 | -0.1311 | -29.9005
-19.5 | -1.2307 | 0.03638 | -0.1331 | -33.829
-19 | -1.2421 | 0.03072 | -0.1347 | -40.4329
-18.5 | -1.2331 | 0.02712 | -0.1352 | -45.4683
-18 | -1.2188 | 0.0241 | -0.1352 | -50.5726
-17.5 | -1.1995 | 0.02161 | -0.1348 | -55.5067
-17 | -1.175 | 0.01961 | -0.1342 | -59.9184
-16.5 | -1.1464 | 0.01809 | -0.133 | -63.372
-16 | -1.1154 | 0.01688 | -0.1312 | -66.0782
-15.5 | -1.0893 | 0.01539 | -0.1282 | -70.7797
-15 | -1.0546 | 0.01448 | -0.1257 | -72.8315
-14.5 | -1.0152 | 0.01354 | -0.1238 | -74.9778
-14 | -0.9699 | 0.0127 | -0.1228 | -76.3701
-13.5 | -0.9222 | 0.01203 | -0.1221 | -76.6584
-13 | -0.8738 | 0.01137 | -0.1214 | -76.8514
-12.5 | -0.825 | 0.01067 | -0.1208 | -77.3196
-12 | -0.7757 | 0.01003 | -0.1202 | -77.338
-11.5 | -0.7239 | 0.00954 | -0.1199 | -75.8805
-11 | -0.6708 | 0.00915 | -0.1198 | -73.3115
-10.5 | -0.6197 | 0.00858 | -0.1194 | -72.2261
-10 | -0.5663 | 0.00818 | -0.1193 | -69.2298
-9.5 | -0.5118 | 0.00787 | -0.1194 | -65.0318
-9 | -0.4578 | 0.0075 | -0.1194 | -61.04
-8.5 | -0.4024 | 0.0072 | -0.1197 | -55.8889
-8 | -0.3449 | 0.00697 | -0.1204 | -49.4835
-7.5 | -0.2852 | 0.00671 | -0.1217 | -42.5037
-7 | -0.2277 | 0.00651 | -0.1224 | -34.977
-6.5 | -0.1744 | 0.0063 | -0.1221 | -27.6825
-6 | -0.122 | 0.00613 | -0.1216 | -19.9021
-5.5 | -0.0704 | 0.00599 | -0.1209 | -11.7529
-5 | -0.0195 | 0.00586 | -0.1201 | -3.3276
-4.5 | 0.0316 | 0.00573 | -0.1192 | 5.5148
-4 | 0.0818 | 0.00563 | -0.1182 | 14.5293
-3.5 | 0.1321 | 0.00557 | -0.1172 | 23.7163
-3 | 0.1816 | 0.00546 | -0.116 | 33.2601
-2.5 | 0.2301 | 0.00541 | -0.1145 | 42.5323
-2 | 0.2758 | 0.00533 | -0.1124 | 51.7448
-1.5 | 0.32 | 0.00526 | -0.11 | 60.8365
-1 | 0.3658 | 0.0052 | -0.1079 | 70.3462
-0.5 | 0.4071 | 0.00497 | -0.1049 | 81.9115
0 | 0.443 | 0.00461 | -0.1008 | 96.0954
0.5 | 0.4888 | 0.00429 | -0.099 | 113.9394
1 | 0.5496 | 0.0042 | -0.1006 | 130.8571
1.5 | 0.6142 | 0.00426 | -0.1031 | 144.1784
2 | 0.6765 | 0.00445 | -0.105 | 152.0225
2.5 | 0.7549 | 0.00473 | -0.1109 | 159.5983
3.5 | 0.8477 | 0.00608 | -0.1083 | 139.4243
4.5 | 0.9151 | 0.00785 | -0.1007 | 116.5732
5 | 0.9459 | 0.00885 | -0.0965 | 106.8814
5.5 | 0.977 | 0.00985 | -0.0925 | 99.1878
6 | 1.0212 | 0.01036 | -0.091 | 98.5714
6.5 | 1.0654 | 0.01086 | -0.0895 | 98.1031
7 | 1.1101 | 0.01135 | -0.0882 | 97.8062
7.5 | 1.1523 | 0.01195 | -0.0865 | 96.4268
8 | 1.1954 | 0.01251 | -0.085 | 95.5556
8.5 | 1.2356 | 0.01321 | -0.0831 | 93.5352
9 | 1.276 | 0.01391 | -0.0813 | 91.7326
9.5 | 1.3141 | 0.01475 | -0.0793 | 89.0915
10 | 1.3556 | 0.01541 | -0.0779 | 87.9689
10.5 | 1.4023 | 0.0165 | -0.0782 | 84.9879
11 | 1.4362 | 0.01757 | -0.0756 | 81.7416
11.5 | 1.4648 | 0.01895 | -0.0725 | 77.2982
12 | 1.4944 | 0.02034 | -0.0696 | 73.471
12.5 | 1.521 | 0.02194 | -0.0666 | 69.3254
13 | 1.5454 | 0.02376 | -0.0634 | 65.0421
13.5 | 1.5738 | 0.0254 | -0.0609 | 61.9606
14 | 1.5994 | 0.02727 | -0.0583 | 58.6505
14.5 | 1.6209 | 0.02951 | -0.0554 | 54.9271
15 | 1.6444 | 0.03169 | -0.053 | 51.8902
15.5 | 1.6663 | 0.03405 | -0.0506 | 48.9369
16 | 1.6838 | 0.03684 | -0.0481 | 45.7058
16.5 | 1.7011 | 0.03974 | -0.0458 | 42.8057
17 | 1.7162 | 0.0429 | -0.0436 | 40.0047
17.5 | 1.7308 | 0.04622 | -0.0416 | 37.447
18 | 1.7447 | 0.04969 | -0.0399 | 35.1117
18.5 | 1.7559 | 0.05349 | -0.0383 | 32.8267
19 | 1.7598 | 0.05815 | -0.0367 | 30.2631
19.5 | 1.7728 | 0.062 | -0.0357 | 28.5935
20 | 1.7732 | 0.0672 | -0.0346 | 26.3869

## 93. Re 7M Mach 0.25 (1)
BIGFOIL.COM POLAR EXPORT
NACA65A615
NACA65A615 |  |  |  | Cl Max: | 1.573 | at alpha= | 10 | deg
JavaFoil+Calcfoil stall+Eppler ext transition |  |  |  | L/D Max: | 158.498 | at alpha= | 3 | deg
Re: | 7000000 |  |  | Cd Min: | 0.00517 | at alpha= | -0.5 | deg
Mach: | 0.25 |  |  | Cl=0 at alpha= | -4.881 | deg
|  |  |  | @ Cl=0.1, Cd= | 0.0065975
|  |  |  | @ Cl=0.4, Cd= | 0.0063181
|  |  |  | @ Cl=0.6, Cd= | 0.0052262
alpha (deg) | Cl | Cd | Cm | Cl/Cd
-15.5 | -0.402 | 0.12025 | -0.046 | -3.344
-15 | -0.435 | 0.11131 | -0.048 | -3.909
-14.5 | -0.463 | 0.10267 | -0.05 | -4.513
-14 | -0.486 | 0.09747 | -0.05 | -4.982
-13.5 | -0.503 | 0.089 | -0.052 | -5.65
-13 | -0.514 | 0.08362 | -0.053 | -6.142
-12.5 | -0.519 | 0.07687 | -0.056 | -6.747
-12 | -0.518 | 0.07089 | -0.058 | -7.305
-11.5 | -0.514 | 0.06246 | -0.065 | -8.23
-11 | -0.51 | 0.05051 | -0.074 | -10.088
-10.5 | -0.557 | 0.01323 | -0.099 | -42.09
-10 | -0.546 | 0.00992 | -0.104 | -55.038
-9.5 | -0.513 | 0.00902 | -0.107 | -56.881
-9 | -0.47 | 0.00851 | -0.108 | -55.255
-8.5 | -0.421 | 0.00822 | -0.109 | -51.302
-8 | -0.369 | 0.00795 | -0.11 | -46.48
-7.5 | -0.314 | 0.00772 | -0.111 | -40.74
-7 | -0.257 | 0.00748 | -0.112 | -34.418
-6.5 | -0.199 | 0.00728 | -0.113 | -27.289
-6 | -0.138 | 0.0071 | -0.114 | -19.492
-5.5 | -0.077 | 0.00693 | -0.115 | -11.135
-5 | -0.015 | 0.00676 | -0.116 | -2.211
-4.5 | 0.048 | 0.00668 | -0.117 | 7.147
-4 | 0.111 | 0.00658 | -0.119 | 16.848
-3.5 | 0.174 | 0.00647 | -0.12 | 26.909
-3 | 0.238 | 0.0064 | -0.121 | 37.157
-2.5 | 0.301 | 0.00634 | -0.122 | 47.493
-2 | 0.365 | 0.00634 | -0.123 | 57.637
-1.5 | 0.429 | 0.0063 | -0.124 | 68.028
-1 | 0.492 | 0.00628 | -0.125 | 78.363
-0.5 | 0.555 | 0.00517 | -0.126 | 107.399
0 | 0.619 | 0.00525 | -0.127 | 117.757
0.5 | 0.682 | 0.00534 | -0.128 | 127.735
1 | 0.745 | 0.00543 | -0.129 | 137.085
1.5 | 0.808 | 0.00554 | -0.13 | 145.723
2 | 0.871 | 0.00575 | -0.131 | 151.447
2.5 | 0.934 | 0.00594 | -0.132 | 157.286
3 | 0.992 | 0.00626 | -0.133 | 158.498
3.5 | 1.053 | 0.00689 | -0.134 | 152.732
4 | 1.107 | 0.01035 | -0.135 | 106.897
4.5 | 1.164 | 0.01083 | -0.135 | 107.41
5 | 1.22 | 0.0113 | -0.136 | 107.915
5.5 | 1.275 | 0.01172 | -0.137 | 108.862
6 | 1.328 | 0.01219 | -0.138 | 108.977
6.5 | 1.378 | 0.01268 | -0.139 | 108.699
7 | 1.424 | 0.01322 | -0.139 | 107.707
7.5 | 1.465 | 0.01379 | -0.14 | 106.204
8 | 1.5 | 0.01438 | -0.141 | 104.326
8.5 | 1.53 | 0.01515 | -0.142 | 101.03
9 | 1.553 | 0.01601 | -0.143 | 96.995
9.5 | 1.569 | 0.01689 | -0.143 | 92.885
10 | 1.573 | 0.01795 | -0.144 | 87.609
10.5 | 1.562 | 0.019 | -0.145 | 82.235
11 | 1.54 | 0.02016 | -0.145 | 76.406
11.5 | 1.506 | 0.02141 | -0.146 | 70.308
12 | 1.458 | 0.02285 | -0.146 | 63.781
12.5 | 1.399 | 0.02415 | -0.147 | 57.927
13 | 1.329 | 0.02595 | -0.147 | 51.206
13.5 | 1.247 | 0.02827 | -0.147 | 44.097
14 | 1.157 | 0.0303 | -0.147 | 38.165
14.5 | 1.036 | 0.03892 | -0.144 | 26.62
15 | 0.819 | 0.10353 | -0.099 | 7.914

## 94. Re 7M Mach 0.25 (2)
BIGFOIL.COM POLAR EXPORT
NACA65A615
NACA65A615 |  |  |  | Cl Max: | 1.7138 | at alpha= | 18 | deg
XFOIL ncrit=9 |  |  |  | L/D Max: | 163.04 | at alpha= | 2.5 | deg
Re: | 7000000 |  |  | Cd Min: | 0.18186 | at alpha= | -20 | deg
Mach: | 0.25 |  |  | Cl=0 at alpha= | -4.7698 | deg
|  |  |  | @ Cl=0.1, Cd= | 0.0056657
|  |  |  | @ Cl=0.4, Cd= | 0.0051368
|  |  |  | @ Cl=0.6, Cd= | 0.0043129
alpha (deg) | Cl | Cd | Cm | Cl/Cd
-20 | -0.4558 | 0.18186 | -0.0584 | -2.5063
-19.5 | -0.4632 | 0.16977 | -0.0644 | -2.7284
-19 | -0.4688 | 0.15888 | -0.0703 | -2.9507
-18.5 | -0.4668 | 0.14996 | -0.0753 | -3.1128
-18 | -0.4928 | 0.13555 | -0.083 | -3.6356
-17.5 | -0.9874 | 0.04942 | -0.1407 | -19.9798
-16.5 | -1.0448 | 0.03221 | -0.1505 | -32.4371
-15.5 | -1.0474 | 0.02281 | -0.1508 | -45.9185
-15 | -1.0324 | 0.01981 | -0.1492 | -52.1151
-14.5 | -1.0064 | 0.01786 | -0.1466 | -56.3494
-14 | -0.98 | 0.01604 | -0.1426 | -61.0973
-13.5 | -0.95 | 0.01452 | -0.1382 | -65.427
-13 | -0.9046 | 0.01325 | -0.1359 | -68.2717
-12.5 | -0.8547 | 0.0123 | -0.1341 | -69.4878
-12 | -0.8035 | 0.01145 | -0.1324 | -70.1747
-11.5 | -0.752 | 0.0106 | -0.1309 | -70.9434
-11 | -0.6986 | 0.0099 | -0.1296 | -70.5657
-10.5 | -0.6438 | 0.0093 | -0.1286 | -69.2258
-10 | -0.5884 | 0.00877 | -0.1277 | -67.0924
-9.5 | -0.5329 | 0.00826 | -0.1269 | -64.5157
-9 | -0.4756 | 0.00788 | -0.1264 | -60.3553
-8.5 | -0.4178 | 0.00752 | -0.1262 | -55.5585
-8 | -0.3589 | 0.0072 | -0.1263 | -49.8472
-7.5 | -0.2974 | 0.00695 | -0.1269 | -42.7914
-7 | -0.2379 | 0.00666 | -0.1273 | -35.7207
-6.5 | -0.1822 | 0.00648 | -0.1268 | -28.1173
-6 | -0.1291 | 0.00626 | -0.1257 | -20.623
-5.5 | -0.0754 | 0.00611 | -0.1248 | -12.3404
-5 | -0.0238 | 0.00594 | -0.1235 | -4.0067
-4.5 | 0.0279 | 0.00584 | -0.1222 | 4.7774
-4 | 0.0792 | 0.00569 | -0.1209 | 13.9192
-3.5 | 0.1305 | 0.00563 | -0.1196 | 23.1794
-3 | 0.1771 | 0.00553 | -0.1172 | 32.0253
-2.5 | 0.224 | 0.00543 | -0.1149 | 41.2523
-2 | 0.2709 | 0.00539 | -0.1127 | 50.2597
-1.5 | 0.3195 | 0.0053 | -0.1108 | 60.283
-1 | 0.3671 | 0.00526 | -0.1088 | 69.7909
-0.5 | 0.4125 | 0.00509 | -0.1062 | 81.0413
0 | 0.4503 | 0.00473 | -0.1022 | 95.2008
1 | 0.5623 | 0.00428 | -0.1025 | 131.3785
1.5 | 0.631 | 0.00434 | -0.1055 | 145.3917
2 | 0.6974 | 0.00452 | -0.1079 | 154.292
2.5 | 0.7777 | 0.00477 | -0.1137 | 163.0398
3 | 0.8268 | 0.0054 | -0.1126 | 153.1111
3.5 | 0.8641 | 0.00623 | -0.1089 | 138.6998
4 | 0.8974 | 0.00714 | -0.1046 | 125.6863
4.5 | 0.9272 | 0.0082 | -0.0998 | 113.0732
5 | 0.954 | 0.00939 | -0.0947 | 101.5974
6 | 1.0303 | 0.01105 | -0.0886 | 93.2398
6.5 | 1.0768 | 0.01159 | -0.0872 | 92.9077
7 | 1.1205 | 0.01224 | -0.0852 | 91.5441
7.5 | 1.164 | 0.01292 | -0.0833 | 90.0929
8 | 1.2075 | 0.01362 | -0.0814 | 88.6564
8.5 | 1.2471 | 0.01452 | -0.079 | 85.8884
9 | 1.2891 | 0.01533 | -0.0769 | 84.09
9.5 | 1.327 | 0.01638 | -0.0744 | 81.0134
10.5 | 1.4151 | 0.01862 | -0.0722 | 75.9989
11 | 1.4463 | 0.02012 | -0.0688 | 71.8837
11.5 | 1.475 | 0.02182 | -0.0653 | 67.5985
12 | 1.5028 | 0.02366 | -0.0619 | 63.5165
12.5 | 1.5286 | 0.02574 | -0.0585 | 59.3862
13 | 1.5535 | 0.02794 | -0.0551 | 55.6013
13.5 | 1.5789 | 0.03023 | -0.052 | 52.2296
14 | 1.603 | 0.0327 | -0.0491 | 49.0214
14.5 | 1.6257 | 0.03536 | -0.0462 | 45.9757
15 | 1.6419 | 0.03864 | -0.043 | 42.4922
15.5 | 1.6608 | 0.04182 | -0.0403 | 39.7131
16 | 1.6773 | 0.0453 | -0.0378 | 37.0265
16.5 | 1.6904 | 0.04922 | -0.0353 | 34.3438
17 | 1.7035 | 0.05324 | -0.0332 | 31.9966
17.5 | 1.7105 | 0.05797 | -0.0311 | 29.5066
18 | 1.7138 | 0.06327 | -0.0294 | 27.0871
18.5 | 1.7135 | 0.06905 | -0.028 | 24.8154
19 | 1.704 | 0.0761 | -0.0271 | 22.3916
19.5 | 1.7078 | 0.08187 | -0.0269 | 20.8599
20 | 1.6923 | 0.09008 | -0.0272 | 18.7866

## 95. Re 7M Mach 0.50 (1)
BIGFOIL.COM POLAR EXPORT
NACA65A615
NACA65A615 |  |  |  | Cl Max: | 1.52 | at alpha= | 7 | deg
JavaFoil+Calcfoil stall+Eppler ext transition |  |  |  | L/D Max: | 168.406 | at alpha= | 3 | deg
Re: | 7000000 |  |  | Cd Min: | 0.00552 | at alpha= | -0.5 | deg
Mach: | 0.5 |  |  | Cl=0 at alpha= | -4.8786 | deg
|  |  |  | @ Cl=0.1, Cd= | 0.0069426
|  |  |  | @ Cl=0.4, Cd= | 0.0066533
|  |  |  | @ Cl=0.6, Cd= | 0.0058454
alpha (deg) | Cl | Cd | Cm | Cl/Cd
-20 | -0.851 | 0.15296 | -0.055 | -5.563
-19.5 | -0.822 | 0.14881 | -0.055 | -5.525
-19 | -0.793 | 0.14375 | -0.053 | -5.516
-18.5 | -0.765 | 0.13903 | -0.054 | -5.505
-18 | -0.738 | 0.13481 | -0.055 | -5.474
-17.5 | -0.71 | 0.12859 | -0.055 | -5.524
-17 | -0.683 | 0.12453 | -0.056 | -5.483
-16.5 | -0.655 | 0.12758 | -0.056 | -5.134
-16 | -0.627 | 0.11705 | -0.056 | -5.355
-15.5 | -0.598 | 0.1123 | -0.055 | -5.326
-15 | -0.571 | 0.10355 | -0.056 | -5.51
-14.5 | -0.543 | 0.09705 | -0.057 | -5.592
-14 | -0.515 | 0.09129 | -0.058 | -5.64
-13.5 | -0.487 | 0.0859 | -0.059 | -5.669
-13 | -0.458 | 0.09717 | -0.057 | -4.714
-12.5 | -0.43 | 0.08922 | -0.057 | -4.817
-12 | -0.402 | 0.07939 | -0.059 | -5.065
-11.5 | -0.374 | 0.07415 | -0.059 | -5.045
-11 | -0.346 | 0.06871 | -0.06 | -5.037
-10.5 | -0.317 | 0.07549 | -0.056 | -4.198
-10 | -0.289 | 0.06626 | -0.06 | -4.366
-9.5 | -0.261 | 0.06 | -0.062 | -4.357
-9 | -0.232 | 0.0632 | -0.057 | -3.677
-8.5 | -0.205 | 0.0567 | -0.061 | -3.609
-8 | -0.278 | 0.04934 | -0.067 | -5.634
-7.5 | -0.319 | 0.00908 | -0.124 | -35.085
-7 | -0.271 | 0.0084 | -0.125 | -32.333
-6.5 | -0.214 | 0.00801 | -0.126 | -26.735
-6 | -0.151 | 0.0077 | -0.128 | -19.657
-5.5 | -0.085 | 0.00748 | -0.129 | -11.373
-5 | -0.017 | 0.00722 | -0.13 | -2.291
-4.5 | 0.053 | 0.00705 | -0.131 | 7.529
-4 | 0.123 | 0.00689 | -0.133 | 17.923
-3.5 | 0.194 | 0.0068 | -0.134 | 28.575
-3 | 0.265 | 0.0067 | -0.135 | 39.577
-2.5 | 0.336 | 0.00668 | -0.136 | 50.326
-2 | 0.408 | 0.00665 | -0.137 | 61.42
-1.5 | 0.479 | 0.00663 | -0.139 | 72.245
-1 | 0.55 | 0.00662 | -0.14 | 83.101
-0.5 | 0.621 | 0.00552 | -0.141 | 112.402
0 | 0.692 | 0.00563 | -0.142 | 122.734
0.5 | 0.762 | 0.00574 | -0.143 | 132.73
1 | 0.833 | 0.00589 | -0.144 | 141.394
1.5 | 0.903 | 0.0061 | -0.146 | 148.197
2 | 0.974 | 0.00639 | -0.147 | 152.341
2.5 | 1.044 | 0.00667 | -0.148 | 156.643
3 | 1.104 | 0.00655 | -0.149 | 168.406
3.5 | 1.16 | 0.01168 | -0.148 | 99.32
4 | 1.223 | 0.01224 | -0.149 | 99.946
4.5 | 1.285 | 0.01288 | -0.15 | 99.769
5 | 1.345 | 0.01351 | -0.151 | 99.56
5.5 | 1.402 | 0.01416 | -0.152 | 99.022
6 | 1.453 | 0.01487 | -0.153 | 97.708
6.5 | 1.494 | 0.01579 | -0.154 | 94.672
7 | 1.52 | 0.0167 | -0.155 | 91.051
7.5 | 1.517 | 0.01821 | -0.156 | 83.323
8 | 1.464 | 0.01993 | -0.156 | 73.444
8.5 | 1.226 | 0.02275 | -0.157 | 53.916
9 | 0.935 | 0.0238 | -0.158 | 39.281
9.5 | 0.802 | 0.06801 | -0.084 | 11.796
10 | 0.829 | 0.07057 | -0.084 | 11.751
10.5 | 1.029 | 0.02609 | -0.16 | 39.45
11 | 0.883 | 0.07614 | -0.086 | 11.6
11.5 | 0.909 | 0.08425 | -0.084 | 10.789
12 | 0.936 | 0.09225 | -0.085 | 10.147

## 96. Re 7M Mach 0.50 (2)
BIGFOIL.COM POLAR EXPORT
NACA65A615
NACA65A615 |  |  |  | Cl Max: | 1.5132 | at alpha= | 12 | deg
XFOIL ncrit=9 |  |  |  | L/D Max: | 168.402 | at alpha= | 2.5 | deg
Re: | 7000000 |  |  | Cd Min: | 0.06997 | at alpha= | 13.5 | deg
Mach: | 0.5 |  |  | Cl=0 at alpha= | -99 | deg
|  |  |  | @ Cl=0.1, Cd= | 0.00557
|  |  |  | @ Cl=0.4, Cd= | 0.00557
|  |  |  | @ Cl=0.6, Cd= | 0.004796
alpha (deg) | Cl | Cd | Cm | Cl/Cd
0 | 0.4704 | 0.00557 | -0.1057 | 84.4524
0.5 | 0.5158 | 0.00517 | -0.1018 | 99.7679
1 | 0.6126 | 0.00474 | -0.1097 | 129.2405
1.5 | 0.7061 | 0.00477 | -0.1164 | 148.0294
2 | 0.7921 | 0.00494 | -0.1212 | 160.3441
2.5 | 0.8639 | 0.00513 | -0.1228 | 168.4016
3 | 0.9155 | 0.00566 | -0.1201 | 161.7491
3.5 | 0.9373 | 0.007 | -0.1121 | 133.9
4 | 0.9524 | 0.0087 | -0.1034 | 109.4713
4.5 | 0.9745 | 0.01035 | -0.0962 | 94.1546
5 | 0.9857 | 0.01257 | -0.0879 | 78.4169
5.5 | 1.0152 | 0.01425 | -0.0825 | 71.2421
6 | 1.0623 | 0.01533 | -0.0796 | 69.2955
6.5 | 1.1115 | 0.0164 | -0.077 | 67.7744
7 | 1.1554 | 0.01775 | -0.0736 | 65.093
7.5 | 1.2026 | 0.01906 | -0.0706 | 63.0955
8 | 1.2474 | 0.02057 | -0.0672 | 60.6417
8.5 | 1.2893 | 0.02232 | -0.0635 | 57.7643
9 | 1.3332 | 0.02408 | -0.06 | 55.3654
9.5 | 1.3725 | 0.02622 | -0.0561 | 52.3455
10 | 1.412 | 0.02851 | -0.0523 | 49.5265
11 | 1.4875 | 0.03454 | -0.0454 | 43.066
11.5 | 1.5123 | 0.03814 | -0.0402 | 39.6513
12 | 1.5132 | 0.04363 | -0.0339 | 34.6826
12.5 | 1.5 | 0.05034 | -0.0281 | 29.7974
13 | 1.4716 | 0.05848 | -0.0231 | 25.1642
13.5 | 1.4095 | 0.06997 | -0.0194 | 20.1443

## 97. Re 8M Mach 0.00 (1)
BIGFOIL.COM POLAR EXPORT
NACA65A615
NACA65A615 |  |  |  | Cl Max: | 1.6 | at alpha= | 11 | deg
JavaFoil+Calcfoil stall+Eppler ext transition |  |  |  | L/D Max: | 154.204 | at alpha= | 2.5 | deg
Re: | 8000000 |  |  | Cd Min: | 0.00507 | at alpha= | -0.5 | deg
Mach: | 0 |  |  | Cl=0 at alpha= | -4.8833 | deg
|  |  |  | @ Cl=0.1, Cd= | 0.0063892
|  |  |  | @ Cl=0.4, Cd= | 0.0061298
|  |  |  | @ Cl=0.6, Cd= | 0.0051213
alpha (deg) | Cl | Cd | Cm | Cl/Cd
-17 | -0.603 | 0.12152 | -0.047 | -4.963
-16.5 | -0.611 | 0.11474 | -0.048 | -5.327
-16 | -0.617 | 0.11023 | -0.049 | -5.594
-15.5 | -0.621 | 0.1027 | -0.05 | -6.044
-15 | -0.622 | 0.09675 | -0.051 | -6.428
-14.5 | -0.62 | 0.09178 | -0.052 | -6.759
-14 | -0.617 | 0.08543 | -0.054 | -7.216
-13.5 | -0.615 | 0.07391 | -0.061 | -8.328
-13 | -0.605 | 0.06916 | -0.063 | -8.745
-12.5 | -0.617 | 0.04488 | -0.077 | -13.746
-12 | -0.653 | 0.01633 | -0.092 | -39.983
-11.5 | -0.649 | 0.01118 | -0.097 | -58.009
-11 | -0.632 | 0.00971 | -0.1 | -65.088
-10.5 | -0.596 | 0.00907 | -0.101 | -65.744
-10 | -0.556 | 0.00866 | -0.102 | -64.222
-9.5 | -0.513 | 0.00834 | -0.103 | -61.456
-9 | -0.466 | 0.00801 | -0.104 | -58.167
-8.5 | -0.415 | 0.00776 | -0.105 | -53.522
-8 | -0.362 | 0.00755 | -0.106 | -48.01
-7.5 | -0.307 | 0.00735 | -0.107 | -41.833
-7 | -0.251 | 0.00717 | -0.108 | -35.01
-6.5 | -0.193 | 0.00698 | -0.11 | -27.7
-6 | -0.135 | 0.00681 | -0.111 | -19.749
-5.5 | -0.075 | 0.00671 | -0.112 | -11.154
-5 | -0.014 | 0.00656 | -0.113 | -2.209
-4.5 | 0.046 | 0.00646 | -0.114 | 7.162
-4 | 0.107 | 0.00638 | -0.115 | 16.841
-3.5 | 0.169 | 0.00629 | -0.116 | 26.823
-3 | 0.23 | 0.00625 | -0.117 | 36.813
-2.5 | 0.292 | 0.00619 | -0.118 | 47.096
-2 | 0.354 | 0.00616 | -0.119 | 57.405
-1.5 | 0.415 | 0.00612 | -0.12 | 67.825
-1 | 0.476 | 0.0061 | -0.121 | 78.117
-0.5 | 0.538 | 0.00507 | -0.122 | 106.148
0 | 0.599 | 0.00512 | -0.123 | 116.898
0.5 | 0.66 | 0.0052 | -0.124 | 126.962
1 | 0.721 | 0.00529 | -0.125 | 136.264
1.5 | 0.782 | 0.00545 | -0.126 | 143.445
2 | 0.843 | 0.00563 | -0.127 | 149.793
2.5 | 0.904 | 0.00586 | -0.128 | 154.204
3 | 0.961 | 0.00634 | -0.129 | 151.536
3.5 | 1.02 | 0.00701 | -0.13 | 145.408
4 | 1.076 | 0.00924 | -0.131 | 116.403
4.5 | 1.132 | 0.00911 | -0.132 | 124.325
5 | 1.187 | 0.01057 | -0.132 | 112.314
5.5 | 1.241 | 0.01095 | -0.133 | 113.338
6 | 1.294 | 0.01126 | -0.134 | 114.871
6.5 | 1.343 | 0.01177 | -0.135 | 114.073
7 | 1.39 | 0.01223 | -0.135 | 113.698
7.5 | 1.433 | 0.0127 | -0.136 | 112.881
8 | 1.473 | 0.01321 | -0.137 | 111.5
8.5 | 1.508 | 0.0137 | -0.138 | 110.11
9 | 1.539 | 0.01462 | -0.138 | 105.313
9.5 | 1.566 | 0.01532 | -0.139 | 102.204
10 | 1.585 | 0.01595 | -0.14 | 99.365
10.5 | 1.596 | 0.01684 | -0.14 | 94.762
11 | 1.6 | 0.01769 | -0.141 | 90.422
11.5 | 1.597 | 0.01857 | -0.142 | 85.992
12 | 1.587 | 0.01951 | -0.142 | 81.328
12.5 | 1.571 | 0.02034 | -0.143 | 77.225
13 | 1.548 | 0.0215 | -0.143 | 72.009
13.5 | 1.52 | 0.02264 | -0.144 | 67.107
14 | 1.486 | 0.02421 | -0.144 | 61.384
14.5 | 1.449 | 0.02553 | -0.145 | 56.747
15 | 1.408 | 0.02686 | -0.145 | 52.409
15.5 | 1.362 | 0.02892 | -0.145 | 47.109
16 | 1.317 | 0.03044 | -0.146 | 43.256

## 98. Re 8M Mach 0.00 (2)
BIGFOIL.COM POLAR EXPORT
NACA65A615
NACA65A615 |  |  |  | Cl Max: | 1.798 | at alpha= | 20 | deg
XFOIL ncrit=9 |  |  |  | L/D Max: | 154.825 | at alpha= | 2.5 | deg
Re: | 8000000 |  |  | Cd Min: | 0.06215 | at alpha= | 20 | deg
Mach: | 0 |  |  | Cl=0 at alpha= | -4.8063 | deg
|  |  |  | @ Cl=0.1, Cd= | 0.0054783
|  |  |  | @ Cl=0.4, Cd= | 0.0048829
|  |  |  | @ Cl=0.6, Cd= | 0.0042067
alpha (deg) | Cl | Cd | Cm | Cl/Cd
-20 | -1.3034 | 0.03242 | -0.1302 | -40.2036
-19.5 | -1.2903 | 0.02918 | -0.1309 | -44.2186
-19 | -1.2849 | 0.02549 | -0.1312 | -50.408
-18.5 | -1.2659 | 0.02303 | -0.1311 | -54.9674
-18 | -1.2447 | 0.02081 | -0.1308 | -59.8126
-17.5 | -1.2202 | 0.01895 | -0.1302 | -64.3905
-17 | -1.192 | 0.01754 | -0.129 | -67.959
-16.5 | -1.1612 | 0.01642 | -0.1273 | -70.7186
-16 | -1.1272 | 0.01552 | -0.1253 | -72.6289
-15.5 | -1.0988 | 0.01432 | -0.1223 | -76.7318
-15 | -1.0601 | 0.0135 | -0.1205 | -78.5259
-14.5 | -1.0165 | 0.01264 | -0.1196 | -80.4193
-14 | -0.9704 | 0.01195 | -0.1189 | -81.205
-13.5 | -0.9223 | 0.01136 | -0.1185 | -81.1884
-13 | -0.8733 | 0.01079 | -0.1181 | -80.9361
-12.5 | -0.8249 | 0.01015 | -0.1176 | -81.2709
-12 | -0.7755 | 0.00956 | -0.1172 | -81.1192
-11.5 | -0.7238 | 0.00914 | -0.1171 | -79.1904
-11 | -0.6711 | 0.00876 | -0.1172 | -76.6096
-10.5 | -0.62 | 0.00825 | -0.1169 | -75.1515
-10 | -0.5671 | 0.00789 | -0.1169 | -71.8758
-9.5 | -0.5127 | 0.0076 | -0.1172 | -67.4605
-9 | -0.4587 | 0.00727 | -0.1174 | -63.0949
-8.5 | -0.4037 | 0.00698 | -0.1178 | -57.8367
-8 | -0.3459 | 0.00678 | -0.1187 | -51.0177
-7.5 | -0.2869 | 0.00654 | -0.1199 | -43.8685
-7 | -0.2286 | 0.00632 | -0.121 | -36.1709
-6.5 | -0.1748 | 0.00616 | -0.1209 | -28.3766
-6 | -0.1227 | 0.00599 | -0.1205 | -20.4841
-5.5 | -0.0705 | 0.00585 | -0.1201 | -12.0513
-5 | -0.0196 | 0.00571 | -0.1193 | -3.4326
-4.5 | 0.031 | 0.00562 | -0.1185 | 5.516
-4 | 0.0816 | 0.0055 | -0.1176 | 14.8364
-3.5 | 0.1324 | 0.00544 | -0.1168 | 24.3382
-3 | 0.1813 | 0.00535 | -0.1155 | 33.8879
-2.5 | 0.2315 | 0.00528 | -0.1145 | 43.8447
-2 | 0.2773 | 0.00524 | -0.1125 | 52.9198
-1.5 | 0.3216 | 0.00515 | -0.1102 | 62.4466
-1 | 0.3669 | 0.0051 | -0.1081 | 71.9412
0 | 0.4462 | 0.00458 | -0.1015 | 97.4236
0.5 | 0.4883 | 0.00431 | -0.0989 | 113.2947
1 | 0.5444 | 0.00419 | -0.0996 | 129.9284
1.5 | 0.611 | 0.00421 | -0.1026 | 145.1306
2 | 0.6721 | 0.00444 | -0.1044 | 151.3739
2.5 | 0.7509 | 0.00485 | -0.1106 | 154.8247
3 | 0.7985 | 0.00557 | -0.1097 | 143.3573
3.5 | 0.8414 | 0.00623 | -0.1077 | 135.0562
4 | 0.8752 | 0.00711 | -0.1039 | 123.0942
4.5 | 0.9119 | 0.00788 | -0.1008 | 115.7234
5 | 0.945 | 0.00877 | -0.097 | 107.7537
5.5 | 0.9804 | 0.00959 | -0.0939 | 102.2315
6 | 1.0252 | 0.01004 | -0.0925 | 102.1116
6.5 | 1.071 | 0.01045 | -0.0914 | 102.488
7 | 1.1141 | 0.01097 | -0.0898 | 101.5588
7.5 | 1.1576 | 0.01147 | -0.0884 | 100.9241
8 | 1.2003 | 0.01202 | -0.0869 | 99.8586
8.5 | 1.2403 | 0.01269 | -0.085 | 97.7384
9 | 1.2824 | 0.01328 | -0.0836 | 96.5663
9.5 | 1.319 | 0.01413 | -0.0814 | 93.3475
10 | 1.3591 | 0.01485 | -0.0798 | 91.5219
10.5 | 1.4087 | 0.01567 | -0.0806 | 89.8979
11 | 1.4401 | 0.01681 | -0.0778 | 85.6692
11.5 | 1.4702 | 0.01804 | -0.0749 | 81.4967
12 | 1.5017 | 0.01925 | -0.0723 | 78.0104
12.5 | 1.5288 | 0.02073 | -0.0693 | 73.7482
13 | 1.5536 | 0.02242 | -0.0662 | 69.2953
13.5 | 1.582 | 0.02395 | -0.0637 | 66.0543
14 | 1.6079 | 0.02569 | -0.0611 | 62.5886
14.5 | 1.6302 | 0.02774 | -0.0583 | 58.7671
15 | 1.655 | 0.02971 | -0.056 | 55.7051
15.5 | 1.6779 | 0.03186 | -0.0537 | 52.6648
16 | 1.6958 | 0.03445 | -0.0511 | 49.225
16.5 | 1.7141 | 0.03713 | -0.0488 | 46.1648
17 | 1.7313 | 0.03996 | -0.0467 | 43.3258
17.5 | 1.747 | 0.04298 | -0.0447 | 40.6468
18 | 1.7625 | 0.04614 | -0.0429 | 38.199
18.5 | 1.7757 | 0.04958 | -0.0412 | 35.8148
19 | 1.7805 | 0.05389 | -0.0394 | 33.0395
19.5 | 1.7952 | 0.05737 | -0.0384 | 31.2916
20 | 1.798 | 0.06215 | -0.0371 | 28.93

## 99. Re 8M Mach 0.10 (1)
BIGFOIL.COM POLAR EXPORT
NACA65A615
NACA65A615 |  |  |  | Cl Max: | 1.594 | at alpha= | 11 | deg
JavaFoil+Calcfoil stall+Eppler ext transition |  |  |  | L/D Max: | 154.675 | at alpha= | 2.5 | deg
Re: | 8000000 |  |  | Cd Min: | 0.00507 | at alpha= | -0.5 | deg
Mach: | 0.1 |  |  | Cl=0 at alpha= | -4.879 | deg
|  |  |  | @ Cl=0.1, Cd= | 0.0063931
|  |  |  | @ Cl=0.4, Cd= | 0.0061584
|  |  |  | @ Cl=0.6, Cd= | 0.0051281
alpha (deg) | Cl | Cd | Cm | Cl/Cd
-16.5 | -0.583 | 0.11784 | -0.048 | -4.946
-16 | -0.592 | 0.1123 | -0.048 | -5.269
-15.5 | -0.599 | 0.10479 | -0.05 | -5.713
-15 | -0.603 | 0.09838 | -0.051 | -6.129
-14.5 | -0.604 | 0.09277 | -0.052 | -6.511
-14 | -0.603 | 0.08689 | -0.054 | -6.938
-13.5 | -0.601 | 0.07845 | -0.058 | -7.656
-13 | -0.593 | 0.07252 | -0.061 | -8.18
-12.5 | -0.589 | 0.06105 | -0.068 | -9.645
-12 | -0.63 | 0.02298 | -0.088 | -27.394
-11.5 | -0.632 | 0.01335 | -0.095 | -47.382
-11 | -0.622 | 0.01011 | -0.099 | -61.592
-10.5 | -0.595 | 0.00917 | -0.102 | -64.871
-10 | -0.556 | 0.00878 | -0.103 | -63.379
-9.5 | -0.513 | 0.00836 | -0.104 | -61.428
-9 | -0.467 | 0.00804 | -0.105 | -58.05
-8.5 | -0.416 | 0.00778 | -0.106 | -53.502
-8 | -0.364 | 0.00758 | -0.107 | -47.986
-7.5 | -0.309 | 0.00736 | -0.108 | -41.94
-7 | -0.252 | 0.00718 | -0.109 | -35.096
-6.5 | -0.194 | 0.00704 | -0.11 | -27.579
-6 | -0.135 | 0.00683 | -0.111 | -19.78
-5.5 | -0.075 | 0.00672 | -0.112 | -11.2
-5 | -0.015 | 0.0066 | -0.113 | -2.206
-4.5 | 0.047 | 0.00648 | -0.114 | 7.176
-4 | 0.108 | 0.00638 | -0.115 | 16.918
-3.5 | 0.17 | 0.00629 | -0.116 | 26.948
-3 | 0.231 | 0.00626 | -0.117 | 36.958
-2.5 | 0.293 | 0.00622 | -0.119 | 47.119
-2 | 0.356 | 0.00618 | -0.12 | 57.493
-1.5 | 0.417 | 0.00615 | -0.121 | 67.857
-1 | 0.479 | 0.00612 | -0.122 | 78.212
-0.5 | 0.54 | 0.00507 | -0.123 | 106.572
0 | 0.602 | 0.00513 | -0.124 | 117.342
0.5 | 0.663 | 0.00521 | -0.125 | 127.434
1 | 0.725 | 0.00533 | -0.126 | 136.02
1.5 | 0.786 | 0.00546 | -0.127 | 143.933
2 | 0.848 | 0.00564 | -0.128 | 150.254
2.5 | 0.909 | 0.00588 | -0.129 | 154.675
3 | 0.966 | 0.00636 | -0.13 | 151.908
3.5 | 1.025 | 0.00705 | -0.131 | 145.412
4 | 1.081 | 0.00925 | -0.131 | 116.815
4.5 | 1.137 | 0.01024 | -0.132 | 111.122
5 | 1.192 | 0.01065 | -0.133 | 111.942
5.5 | 1.247 | 0.01102 | -0.134 | 113.07
6 | 1.299 | 0.01135 | -0.134 | 114.485
6.5 | 1.349 | 0.01187 | -0.135 | 113.659
7 | 1.395 | 0.01233 | -0.136 | 113.195
7.5 | 1.438 | 0.01281 | -0.137 | 112.29
8 | 1.477 | 0.01333 | -0.137 | 110.832
8.5 | 1.513 | 0.01387 | -0.138 | 109.046
9 | 1.542 | 0.01477 | -0.139 | 104.409
9.5 | 1.568 | 0.01549 | -0.14 | 101.21
10 | 1.585 | 0.01617 | -0.14 | 98.055
10.5 | 1.593 | 0.01709 | -0.141 | 93.193
11 | 1.594 | 0.01804 | -0.142 | 88.376
11.5 | 1.588 | 0.01894 | -0.142 | 83.82
12 | 1.574 | 0.01981 | -0.143 | 79.482
12.5 | 1.554 | 0.02087 | -0.144 | 74.451
13 | 1.525 | 0.02213 | -0.144 | 68.925
13.5 | 1.491 | 0.02334 | -0.144 | 63.885
14 | 1.452 | 0.02479 | -0.145 | 58.598
14.5 | 1.409 | 0.02602 | -0.145 | 54.156
15 | 1.362 | 0.02767 | -0.146 | 49.22
15.5 | 1.31 | 0.03029 | -0.146 | 43.24
16 | 1.258 | 0.03177 | -0.146 | 39.588

## 100. Re 8M Mach 0.10 (2)
BIGFOIL.COM POLAR EXPORT
NACA65A615
NACA65A615 |  |  |  | Cl Max: | 1.789 | at alpha= | 19.5 | deg
XFOIL ncrit=9 |  |  |  | L/D Max: | 156.095 | at alpha= | 2.5 | deg
Re: | 8000000 |  |  | Cd Min: | 0.06577 | at alpha= | 20 | deg
Mach: | 0.1 |  |  | Cl=0 at alpha= | -4.8006 | deg
|  |  |  | @ Cl=0.1, Cd= | 0.0054878
|  |  |  | @ Cl=0.4, Cd= | 0.0049666
|  |  |  | @ Cl=0.6, Cd= | 0.0042158
alpha (deg) | Cl | Cd | Cm | Cl/Cd
-20 | -1.2572 | 0.03888 | -0.1319 | -32.3354
-19.5 | -1.2479 | 0.03486 | -0.1334 | -35.7975
-19 | -1.2606 | 0.02922 | -0.1347 | -43.1417
-18.5 | -1.2542 | 0.0255 | -0.1349 | -49.1843
-18 | -1.2371 | 0.02278 | -0.1347 | -54.3064
-17.5 | -1.2161 | 0.02047 | -0.1342 | -59.4089
-17 | -1.1908 | 0.01863 | -0.1333 | -63.9184
-16.5 | -1.1619 | 0.01724 | -0.1317 | -67.3956
-16 | -1.1294 | 0.01617 | -0.1297 | -69.8454
-15.5 | -1.0979 | 0.01503 | -0.1271 | -73.0472
-15 | -1.064 | 0.01414 | -0.1242 | -75.2475
-14.5 | -1.0229 | 0.0131 | -0.1227 | -78.084
-14 | -0.9769 | 0.01232 | -0.1218 | -79.2938
-13.5 | -0.9294 | 0.01163 | -0.121 | -79.914
-13 | -0.8792 | 0.01109 | -0.1206 | -79.2786
-12.5 | -0.8304 | 0.01042 | -0.1198 | -79.6929
-12 | -0.7813 | 0.00974 | -0.1192 | -80.2156
-11.5 | -0.7295 | 0.00927 | -0.1189 | -78.6947
-11 | -0.6764 | 0.00886 | -0.1188 | -76.3431
-10.5 | -0.6243 | 0.00838 | -0.1185 | -74.4988
-10 | -0.5713 | 0.00796 | -0.1183 | -71.7714
-9.5 | -0.5166 | 0.00765 | -0.1185 | -67.5294
-9 | -0.4618 | 0.00734 | -0.1186 | -62.9155
-8.5 | -0.4066 | 0.00703 | -0.1189 | -57.8378
-8 | -0.3487 | 0.00681 | -0.1197 | -51.2041
-7.5 | -0.2888 | 0.00658 | -0.1209 | -43.8906
-7 | -0.2305 | 0.00635 | -0.1218 | -36.2992
-6.5 | -0.1762 | 0.00619 | -0.1218 | -28.4653
-5.5 | -0.0714 | 0.00587 | -0.1207 | -12.1635
-5 | -0.0203 | 0.00572 | -0.1199 | -3.549
-4.5 | 0.0306 | 0.00564 | -0.1191 | 5.4255
-4 | 0.0811 | 0.00551 | -0.1181 | 14.7187
-3.5 | 0.1323 | 0.00545 | -0.1172 | 24.2752
-3 | 0.1811 | 0.00536 | -0.1159 | 33.7873
-2.5 | 0.2312 | 0.00528 | -0.1148 | 43.7879
-2 | 0.2762 | 0.00524 | -0.1125 | 52.7099
-1.5 | 0.321 | 0.00515 | -0.1102 | 62.3301
-1 | 0.3672 | 0.0051 | -0.1082 | 72
-0.5 | 0.409 | 0.00493 | -0.1053 | 82.9615
0 | 0.4472 | 0.00459 | -0.1017 | 97.4292
1 | 0.5467 | 0.0042 | -0.0999 | 130.1667
1.5 | 0.6142 | 0.00422 | -0.1031 | 145.545
2 | 0.6759 | 0.00445 | -0.1049 | 151.8876
2.5 | 0.7555 | 0.00484 | -0.1112 | 156.095
3 | 0.8022 | 0.00558 | -0.11 | 143.7634
3.5 | 0.8444 | 0.00625 | -0.1078 | 135.104
4 | 0.8782 | 0.00714 | -0.1039 | 122.9972
4.5 | 0.9144 | 0.00793 | -0.1006 | 115.309
5 | 0.9466 | 0.00885 | -0.0967 | 106.9605
5.5 | 0.9822 | 0.00968 | -0.0935 | 101.4669
6 | 1.0273 | 0.01014 | -0.0921 | 101.3116
6.5 | 1.0729 | 0.01058 | -0.0909 | 101.4083
7 | 1.1165 | 0.0111 | -0.0893 | 100.5856
7.5 | 1.1599 | 0.01163 | -0.0878 | 99.7334
8 | 1.203 | 0.0122 | -0.0863 | 98.6066
8.5 | 1.2429 | 0.01289 | -0.0843 | 96.4236
9 | 1.2846 | 0.01352 | -0.0827 | 95.0148
9.5 | 1.3221 | 0.01437 | -0.0805 | 92.0042
10 | 1.3615 | 0.01516 | -0.0788 | 89.8087
10.5 | 1.4115 | 0.01601 | -0.0795 | 88.1636
11 | 1.4429 | 0.01719 | -0.0766 | 83.9383
11.5 | 1.4722 | 0.01851 | -0.0735 | 79.5354
12 | 1.5025 | 0.01984 | -0.0707 | 75.7308
12.5 | 1.5307 | 0.02133 | -0.0678 | 71.7628
13 | 1.5561 | 0.02305 | -0.0646 | 67.5098
13.5 | 1.5839 | 0.0247 | -0.062 | 64.1255
14 | 1.6087 | 0.02659 | -0.0593 | 60.5002
14.5 | 1.6314 | 0.02872 | -0.0565 | 56.8036
15 | 1.6554 | 0.03084 | -0.054 | 53.677
15.5 | 1.6773 | 0.03316 | -0.0516 | 50.582
16 | 1.6938 | 0.03598 | -0.0489 | 47.0762
16.5 | 1.7117 | 0.03881 | -0.0466 | 44.1046
17 | 1.7301 | 0.04164 | -0.0445 | 41.549
17.5 | 1.7457 | 0.04482 | -0.0425 | 38.9491
18 | 1.7597 | 0.04825 | -0.0407 | 36.4705
18.5 | 1.7709 | 0.05198 | -0.039 | 34.0689
19 | 1.7719 | 0.05685 | -0.0371 | 31.168
19.5 | 1.789 | 0.06025 | -0.0362 | 29.6929
20 | 1.7862 | 0.06577 | -0.0349 | 27.1583

## 101. Re 8M Mach 0.25 (1)
BIGFOIL.COM POLAR EXPORT
NACA65A615
NACA65A615 |  |  |  | Cl Max: | 1.573 | at alpha= | 10 | deg
JavaFoil+Calcfoil stall+Eppler ext transition |  |  |  | L/D Max: | 154.871 | at alpha= | 2.5 | deg
Re: | 8000000 |  |  | Cd Min: | 0.00516 | at alpha= | -0.5 | deg
Mach: | 0.25 |  |  | Cl=0 at alpha= | -4.881 | deg
|  |  |  | @ Cl=0.1, Cd= | 0.0064592
|  |  |  | @ Cl=0.4, Cd= | 0.0062281
|  |  |  | @ Cl=0.6, Cd= | 0.0051952
alpha (deg) | Cl | Cd | Cm | Cl/Cd
-15.5 | -0.402 | 0.12091 | -0.047 | -3.327
-15 | -0.435 | 0.11111 | -0.048 | -3.917
-14.5 | -0.463 | 0.10149 | -0.05 | -4.566
-14 | -0.486 | 0.09526 | -0.051 | -5.1
-13.5 | -0.503 | 0.08935 | -0.052 | -5.628
-13 | -0.514 | 0.08256 | -0.054 | -6.225
-12.5 | -0.519 | 0.07659 | -0.056 | -6.774
-12 | -0.518 | 0.07009 | -0.059 | -7.396
-11.5 | -0.513 | 0.06319 | -0.064 | -8.122
-11 | -0.554 | 0.02351 | -0.092 | -23.547
-10.5 | -0.56 | 0.01242 | -0.1 | -45.06
-10 | -0.551 | 0.00953 | -0.105 | -57.796
-9.5 | -0.513 | 0.00877 | -0.107 | -58.494
-9 | -0.47 | 0.00837 | -0.108 | -56.156
-8.5 | -0.421 | 0.00808 | -0.109 | -52.163
-8 | -0.369 | 0.00781 | -0.11 | -47.277
-7.5 | -0.314 | 0.00757 | -0.111 | -41.554
-7 | -0.257 | 0.00735 | -0.112 | -35.051
-6.5 | -0.199 | 0.00715 | -0.113 | -27.799
-6 | -0.138 | 0.00696 | -0.114 | -19.899
-5.5 | -0.077 | 0.0068 | -0.115 | -11.338
-5 | -0.015 | 0.00666 | -0.116 | -2.243
-4.5 | 0.048 | 0.00655 | -0.117 | 7.288
-4 | 0.111 | 0.00644 | -0.119 | 17.207
-3.5 | 0.174 | 0.00637 | -0.12 | 27.337
-3 | 0.238 | 0.00632 | -0.121 | 37.625
-2.5 | 0.301 | 0.00628 | -0.122 | 47.988
-2 | 0.365 | 0.00625 | -0.123 | 58.499
-1.5 | 0.429 | 0.00621 | -0.124 | 69.059
-1 | 0.492 | 0.00619 | -0.125 | 79.496
-0.5 | 0.555 | 0.00516 | -0.126 | 107.635
0 | 0.619 | 0.00521 | -0.127 | 118.788
0.5 | 0.682 | 0.0053 | -0.128 | 128.542
1 | 0.745 | 0.0054 | -0.129 | 138.009
1.5 | 0.808 | 0.00558 | -0.13 | 144.739
2 | 0.871 | 0.00577 | -0.131 | 150.928
2.5 | 0.934 | 0.00603 | -0.132 | 154.871
3 | 0.992 | 0.00655 | -0.133 | 151.389
3.5 | 1.053 | 0.00734 | -0.134 | 143.345
4 | 1.108 | 0.01016 | -0.135 | 109.036
4.5 | 1.164 | 0.01067 | -0.135 | 109.151
5 | 1.221 | 0.01108 | -0.136 | 110.181
5.5 | 1.276 | 0.01148 | -0.137 | 111.15
6 | 1.329 | 0.01193 | -0.138 | 111.381
6.5 | 1.379 | 0.01242 | -0.139 | 111.031
7 | 1.425 | 0.01293 | -0.139 | 110.171
7.5 | 1.466 | 0.01349 | -0.14 | 108.679
8 | 1.501 | 0.01408 | -0.141 | 106.611
8.5 | 1.531 | 0.01486 | -0.142 | 102.991
9 | 1.554 | 0.0157 | -0.143 | 99.003
9.5 | 1.57 | 0.01658 | -0.143 | 94.661
10 | 1.573 | 0.01753 | -0.144 | 89.771
10.5 | 1.563 | 0.01856 | -0.145 | 84.24
11 | 1.541 | 0.01967 | -0.145 | 78.333
11.5 | 1.507 | 0.02091 | -0.146 | 72.062
12 | 1.459 | 0.02227 | -0.146 | 65.517
12.5 | 1.4 | 0.02357 | -0.147 | 59.378
13 | 1.33 | 0.02527 | -0.147 | 52.614
13.5 | 1.247 | 0.02796 | -0.147 | 44.601
14 | 1.157 | 0.03008 | -0.147 | 38.446
14.5 | 1.05 | 0.03465 | -0.146 | 30.289
15 | 0.827 | 0.09733 | -0.105 | 8.495

## 102. Re 8M Mach 0.25 (2)
BIGFOIL.COM POLAR EXPORT
NACA65A615
NACA65A615 |  |  |  | Cl Max: | 1.7322 | at alpha= | 19.5 | deg
XFOIL ncrit=9 |  |  |  | L/D Max: | 160.288 | at alpha= | 2.5 | deg
Re: | 8000000 |  |  | Cd Min: | 0.17963 | at alpha= | -20 | deg
Mach: | 0.25 |  |  | Cl=0 at alpha= | -4.7639 | deg
|  |  |  | @ Cl=0.1, Cd= | 0.0055523
|  |  |  | @ Cl=0.4, Cd= | 0.0051069
|  |  |  | @ Cl=0.6, Cd= | 0.0042812
alpha (deg) | Cl | Cd | Cm | Cl/Cd
-20 | -0.4654 | 0.17963 | -0.0588 | -2.5909
-19.5 | -0.4701 | 0.16836 | -0.0647 | -2.7922
-19 | -0.4783 | 0.15697 | -0.0708 | -3.0471
-18.5 | -0.474 | 0.1486 | -0.0757 | -3.1898
-18 | -0.9664 | 0.05965 | -0.1328 | -16.2012
-17.5 | -1.0302 | 0.04477 | -0.1442 | -23.0109
-17 | -1.0607 | 0.03609 | -0.1492 | -29.3904
-16.5 | -1.0756 | 0.02979 | -0.1512 | -36.1061
-16 | -1.0709 | 0.02552 | -0.1514 | -41.9632
-15.5 | -1.0698 | 0.02134 | -0.1504 | -50.1312
-15 | -1.052 | 0.01868 | -0.1483 | -56.3169
-14.5 | -1.0249 | 0.01691 | -0.145 | -60.6091
-14 | -0.9929 | 0.01546 | -0.1411 | -64.2238
-13.5 | -0.9587 | 0.01406 | -0.1371 | -68.1863
-13 | -0.9131 | 0.01277 | -0.1348 | -71.5035
-12.5 | -0.8631 | 0.01185 | -0.1329 | -72.8354
-12 | -0.8111 | 0.01104 | -0.1313 | -73.4692
-11.5 | -0.7574 | 0.01036 | -0.13 | -73.1081
-11 | -0.7047 | 0.00959 | -0.1286 | -73.4828
-10.5 | -0.6496 | 0.00901 | -0.1276 | -72.0977
-10 | -0.5932 | 0.00856 | -0.1268 | -69.2991
-9.5 | -0.5378 | 0.00805 | -0.126 | -66.8075
-9 | -0.4803 | 0.00768 | -0.1256 | -62.5391
-8.5 | -0.4218 | 0.00736 | -0.1254 | -57.3098
-8 | -0.3635 | 0.00702 | -0.1254 | -51.7806
-7.5 | -0.3014 | 0.00679 | -0.1261 | -44.3888
-7 | -0.2406 | 0.00652 | -0.1267 | -36.9018
-6.5 | -0.1846 | 0.00632 | -0.1263 | -29.2089
-6 | -0.1306 | 0.00612 | -0.1254 | -21.3399
-5.5 | -0.0774 | 0.00598 | -0.1244 | -12.9431
-5 | -0.0247 | 0.00582 | -0.1234 | -4.244
-4.5 | 0.0276 | 0.0057 | -0.1222 | 4.8421
-4 | 0.0782 | 0.00559 | -0.1207 | 13.9893
-3.5 | 0.1303 | 0.0055 | -0.1196 | 23.6909
-3 | 0.1783 | 0.00541 | -0.1175 | 32.9575
-2.5 | 0.2238 | 0.00532 | -0.1149 | 42.0677
-2 | 0.2725 | 0.00526 | -0.1131 | 51.8061
-1.5 | 0.3195 | 0.00521 | -0.1108 | 61.3244
-1 | 0.3695 | 0.00514 | -0.1093 | 71.8872
-0.5 | 0.4156 | 0.00509 | -0.1069 | 81.6503
0 | 0.4541 | 0.00471 | -0.103 | 96.4119
0.5 | 0.498 | 0.00443 | -0.1004 | 112.4153
1 | 0.5592 | 0.00427 | -0.1017 | 130.9602
1.5 | 0.6321 | 0.00429 | -0.1057 | 147.3427
2 | 0.6976 | 0.00451 | -0.108 | 154.6785
2.5 | 0.779 | 0.00486 | -0.1141 | 160.2881
3 | 0.8212 | 0.00566 | -0.1116 | 145.0883
3.5 | 0.8596 | 0.00641 | -0.1082 | 134.103
4 | 0.8944 | 0.00729 | -0.1042 | 122.6886
4.5 | 0.9265 | 0.00825 | -0.0997 | 112.303
5 | 0.9555 | 0.00936 | -0.095 | 102.0833
5.5 | 0.9918 | 0.01024 | -0.0916 | 96.8555
6 | 1.0373 | 0.0108 | -0.0899 | 96.0463
6.5 | 1.0841 | 0.0113 | -0.0884 | 95.9381
7 | 1.1274 | 0.01196 | -0.0864 | 94.2642
7.5 | 1.1728 | 0.01255 | -0.0847 | 93.4502
8 | 1.2147 | 0.01331 | -0.0825 | 91.2622
8.5 | 1.2563 | 0.01411 | -0.0804 | 89.0361
9 | 1.2985 | 0.01489 | -0.0783 | 87.2062
9.5 | 1.3346 | 0.016 | -0.0755 | 83.4125
10 | 1.3736 | 0.01703 | -0.0731 | 80.6577
10.5 | 1.4222 | 0.01821 | -0.0731 | 78.0999
11 | 1.4535 | 0.01968 | -0.0697 | 73.8567
11.5 | 1.4829 | 0.02132 | -0.0663 | 69.5544
12 | 1.5117 | 0.02309 | -0.0629 | 65.4699
12.5 | 1.5387 | 0.02506 | -0.0595 | 61.4006
13 | 1.5627 | 0.02729 | -0.056 | 57.2627
13.5 | 1.5897 | 0.02944 | -0.053 | 53.998
14 | 1.6153 | 0.03179 | -0.0501 | 50.8116
14.5 | 1.637 | 0.03448 | -0.047 | 47.4768
15 | 1.6552 | 0.03757 | -0.0439 | 44.0564
15.5 | 1.6754 | 0.04061 | -0.0412 | 41.2558
16 | 1.691 | 0.0441 | -0.0385 | 38.3447
16.5 | 1.7073 | 0.04769 | -0.0361 | 35.8
17 | 1.7183 | 0.05187 | -0.0338 | 33.127
17.5 | 1.7231 | 0.05675 | -0.0315 | 30.363
18 | 1.7273 | 0.06189 | -0.0296 | 27.9092
18.5 | 1.732 | 0.06713 | -0.0283 | 25.8007
19 | 1.7272 | 0.07356 | -0.0272 | 23.4802
19.5 | 1.7322 | 0.07915 | -0.0267 | 21.885
20 | 1.7183 | 0.087 | -0.0268 | 19.7506

## 103. Re 8M Mach 0.50 (1)
BIGFOIL.COM POLAR EXPORT
NACA65A615
NACA65A615 |  |  |  | Cl Max: | 1.521 | at alpha= | 7 | deg
JavaFoil+Calcfoil stall+Eppler ext transition |  |  |  | L/D Max: | 168.774 | at alpha= | 3 | deg
Re: | 8000000 |  |  | Cd Min: | 0.00548 | at alpha= | -0.5 | deg
Mach: | 0.5 |  |  | Cl=0 at alpha= | -4.8786 | deg
|  |  |  | @ Cl=0.1, Cd= | 0.006846
|  |  |  | @ Cl=0.4, Cd= | 0.0065633
|  |  |  | @ Cl=0.6, Cd= | 0.0057876
alpha (deg) | Cl | Cd | Cm | Cl/Cd
-20 | -0.853 | 0.15044 | -0.056 | -5.668
-19.5 | -0.823 | 0.14662 | -0.055 | -5.612
-19 | -0.793 | 0.14256 | -0.054 | -5.563
-18.5 | -0.766 | 0.13802 | -0.054 | -5.546
-18 | -0.738 | 0.13174 | -0.055 | -5.602
-17.5 | -0.71 | 0.12757 | -0.055 | -5.57
-17 | -0.683 | 0.12356 | -0.056 | -5.527
-16.5 | -0.655 | 0.12559 | -0.056 | -5.215
-16 | -0.627 | 0.11651 | -0.057 | -5.381
-15.5 | -0.599 | 0.11089 | -0.056 | -5.398
-15 | -0.571 | 0.10193 | -0.057 | -5.601
-14.5 | -0.543 | 0.09607 | -0.058 | -5.654
-14 | -0.515 | 0.08989 | -0.059 | -5.733
-13.5 | -0.487 | 0.08404 | -0.06 | -5.801
-13 | -0.458 | 0.09652 | -0.057 | -4.746
-12.5 | -0.43 | 0.08894 | -0.057 | -4.834
-12 | -0.402 | 0.0789 | -0.059 | -5.098
-11.5 | -0.374 | 0.07351 | -0.06 | -5.091
-11 | -0.346 | 0.06778 | -0.062 | -5.111
-10.5 | -0.317 | 0.07353 | -0.057 | -4.31
-10 | -0.289 | 0.06582 | -0.06 | -4.396
-9.5 | -0.262 | 0.05929 | -0.062 | -4.411
-9 | -0.232 | 0.06315 | -0.057 | -3.68
-8.5 | -0.205 | 0.05592 | -0.061 | -3.66
-8 | -0.278 | 0.049 | -0.067 | -5.676
-7.5 | -0.319 | 0.00884 | -0.124 | -36.051
-7 | -0.271 | 0.00823 | -0.125 | -33.001
-6.5 | -0.214 | 0.00785 | -0.126 | -27.31
-6 | -0.151 | 0.00756 | -0.128 | -20.018
-5.5 | -0.085 | 0.00733 | -0.129 | -11.6
-5 | -0.017 | 0.00708 | -0.13 | -2.337
-4.5 | 0.053 | 0.00694 | -0.131 | 7.65
-4 | 0.123 | 0.0068 | -0.133 | 18.153
-3.5 | 0.194 | 0.00669 | -0.134 | 29.029
-3 | 0.265 | 0.00662 | -0.135 | 40.07
-2.5 | 0.336 | 0.00659 | -0.136 | 51.07
-2 | 0.408 | 0.00656 | -0.137 | 62.308
-1.5 | 0.479 | 0.00653 | -0.139 | 73.373
-1 | 0.55 | 0.00652 | -0.14 | 84.312
-0.5 | 0.621 | 0.00548 | -0.141 | 113.247
0 | 0.692 | 0.00556 | -0.142 | 124.339
0.5 | 0.762 | 0.0057 | -0.143 | 133.781
1 | 0.833 | 0.00588 | -0.144 | 141.584
1.5 | 0.903 | 0.00612 | -0.146 | 147.555
2 | 0.974 | 0.00636 | -0.147 | 153.009
2.5 | 1.044 | 0.00675 | -0.148 | 154.739
3 | 1.103 | 0.00654 | -0.149 | 168.774
3.5 | 1.16 | 0.01145 | -0.148 | 101.358
4 | 1.224 | 0.01205 | -0.149 | 101.552
4.5 | 1.286 | 0.01262 | -0.15 | 101.912
5 | 1.346 | 0.01323 | -0.151 | 101.772
5.5 | 1.403 | 0.01381 | -0.152 | 101.587
6 | 1.454 | 0.01464 | -0.153 | 99.287
6.5 | 1.495 | 0.01542 | -0.154 | 96.942
7 | 1.521 | 0.01631 | -0.155 | 93.243
7.5 | 1.518 | 0.01785 | -0.156 | 85.036
8 | 1.465 | 0.01948 | -0.157 | 75.207
8.5 | 1.228 | 0.02221 | -0.157 | 55.277
9 | 0.936 | 0.02339 | -0.158 | 40.007
9.5 | 0.803 | 0.06664 | -0.086 | 12.056
10 | 0.83 | 0.06949 | -0.086 | 11.946
10.5 | 1.03 | 0.02548 | -0.16 | 40.435
11 | 0.885 | 0.07451 | -0.088 | 11.871
11.5 | 0.909 | 0.08409 | -0.084 | 10.813
12 | 0.936 | 0.09029 | -0.085 | 10.368

## 104. Re 8M Mach 0.50 (2)
BIGFOIL.COM POLAR EXPORT
NACA65A615
NACA65A615 |  |  |  | Cl Max: | 1.5249 | at alpha= | 11.5 | deg
XFOIL ncrit=9 |  |  |  | L/D Max: | 169.863 | at alpha= | 2.5 | deg
Re: | 8000000 |  |  | Cd Min: | 0.14289 | at alpha= | 16.5 | deg
Mach: | 0.5 |  |  | Cl=0 at alpha= | -4.4702 | deg
|  |  |  | @ Cl=0.1, Cd= | 0.005799
|  |  |  | @ Cl=0.4, Cd= | 0.0054248
|  |  |  | @ Cl=0.6, Cd= | 0.004744
alpha (deg) | Cl | Cd | Cm | Cl/Cd
-13.5 | -0.2307 | 0.10713 | -0.1235 | -2.1535
-13 | -0.2477 | 0.09569 | -0.1301 | -2.5886
-12.5 | -0.2622 | 0.08526 | -0.1365 | -3.0753
-12 | -0.2728 | 0.07576 | -0.1427 | -3.6008
-11.5 | -0.2859 | 0.06606 | -0.1494 | -4.3279
-11 | -0.3003 | 0.05547 | -0.1575 | -5.4137
-10.5 | -0.3222 | 0.04252 | -0.1697 | -7.5776
-10 | -0.3462 | 0.03398 | -0.1762 | -10.1883
-9.5 | -0.3891 | 0.02609 | -0.1788 | -14.9138
-9 | -0.4241 | 0.02005 | -0.1724 | -21.1521
-8.5 | -0.443 | 0.01279 | -0.1654 | -34.6364
-8 | -0.4128 | 0.00934 | -0.1588 | -44.197
-7.5 | -0.3546 | 0.00818 | -0.1543 | -43.3496
-7 | -0.2914 | 0.00752 | -0.1509 | -38.75
-6.5 | -0.2274 | 0.00713 | -0.1479 | -31.8934
-6 | -0.1687 | 0.00675 | -0.1444 | -24.9926
-5.5 | -0.112 | 0.0065 | -0.1408 | -17.2308
-5 | -0.059 | 0.00627 | -0.1367 | -9.4099
-4.5 | -0.0032 | 0.00609 | -0.1335 | -0.52545
-4 | 0.0505 | 0.00591 | -0.13 | 8.5448
-3.5 | 0.104 | 0.00579 | -0.1268 | 17.962
-3 | 0.1594 | 0.00565 | -0.1241 | 28.2124
-2 | 0.2685 | 0.00549 | -0.1188 | 48.9071
-1.5 | 0.3211 | 0.00546 | -0.1159 | 58.8095
-1 | 0.3761 | 0.00541 | -0.1136 | 69.5194
-0.5 | 0.4245 | 0.00544 | -0.1099 | 78.0331
0 | 0.4769 | 0.00543 | -0.1071 | 87.8269
0.5 | 0.5189 | 0.00515 | -0.1023 | 100.7573
1 | 0.6008 | 0.00474 | -0.1068 | 126.7511
1.5 | 0.7104 | 0.00466 | -0.1172 | 152.4464
2 | 0.7995 | 0.00483 | -0.1228 | 165.528
2.5 | 0.8663 | 0.0051 | -0.1233 | 169.8627
3 | 0.9122 | 0.00576 | -0.1196 | 158.3681
3.5 | 0.9268 | 0.00731 | -0.1103 | 126.7852
4 | 0.9471 | 0.00887 | -0.1026 | 106.7756
4.5 | 0.972 | 0.01044 | -0.0959 | 93.1034
5 | 0.9785 | 0.01283 | -0.0868 | 76.2666
5.5 | 1.0236 | 0.01392 | -0.0837 | 73.5345
6 | 1.0714 | 0.01495 | -0.0808 | 71.6656
6.5 | 1.1205 | 0.016 | -0.0781 | 70.0312
7.5 | 1.2133 | 0.01854 | -0.0718 | 65.4423
8 | 1.2573 | 0.02007 | -0.0683 | 62.6457
8.5 | 1.3014 | 0.02169 | -0.0648 | 60
9 | 1.3441 | 0.0235 | -0.0611 | 57.1957
9.5 | 1.3832 | 0.02561 | -0.057 | 54.0102
10 | 1.4237 | 0.02779 | -0.053 | 51.2307
10.5 | 1.4452 | 0.03017 | -0.046 | 47.9019
11 | 1.5002 | 0.03373 | -0.0461 | 44.4767
11.5 | 1.5249 | 0.03732 | -0.0408 | 40.8601
12 | 1.5234 | 0.04294 | -0.0342 | 35.4774
12.5 | 1.5105 | 0.04956 | -0.0283 | 30.4782
13 | 1.4805 | 0.05775 | -0.0231 | 25.6364
14 | 1.3915 | 0.07874 | -0.0185 | 17.6721
14.5 | 1.3488 | 0.09075 | -0.02 | 14.8628
15 | 1.308 | 0.10361 | -0.0237 | 12.6243
15.5 | 1.2801 | 0.11591 | -0.0286 | 11.0439
16 | 1.2447 | 0.12996 | -0.0359 | 9.5776
16.5 | 1.223 | 0.14289 | -0.0432 | 8.559

## 105. Re 10M Mach 0.00 (1)
BIGFOIL.COM POLAR EXPORT
NACA65A615
NACA65A615 |  |  |  | Cl Max: | 1.601 | at alpha= | 11 | deg
JavaFoil+Calcfoil stall+Eppler ext transition |  |  |  | L/D Max: | 144.8 | at alpha= | 2.5 | deg
Re: | 10000000 |  |  | Cd Min: | 0.00507 | at alpha= | -0.5 | deg
Mach: | 0 |  |  | Cl=0 at alpha= | -4.8833 | deg
|  |  |  | @ Cl=0.1, Cd= | 0.006258
|  |  |  | @ Cl=0.4, Cd= | 0.0060375
|  |  |  | @ Cl=0.6, Cd= | 0.005092
alpha (deg) | Cl | Cd | Cm | Cl/Cd
-17.5 | -0.594 | 0.12862 | -0.046 | -4.616
-17 | -0.603 | 0.12249 | -0.047 | -4.925
-16.5 | -0.611 | 0.11377 | -0.048 | -5.373
-16 | -0.617 | 0.1092 | -0.049 | -5.65
-15.5 | -0.621 | 0.10261 | -0.05 | -6.05
-15 | -0.623 | 0.0957 | -0.052 | -6.507
-14.5 | -0.621 | 0.091 | -0.053 | -6.82
-14 | -0.62 | 0.08158 | -0.058 | -7.6
-13.5 | -0.616 | 0.0733 | -0.062 | -8.402
-13 | -0.614 | 0.06147 | -0.068 | -9.982
-12.5 | -0.66 | 0.02195 | -0.088 | -30.063
-12 | -0.656 | 0.01513 | -0.092 | -43.376
-11.5 | -0.654 | 0.01032 | -0.097 | -63.369
-11 | -0.632 | 0.0094 | -0.1 | -67.269
-10.5 | -0.596 | 0.00878 | -0.101 | -67.862
-10 | -0.556 | 0.00849 | -0.102 | -65.495
-9.5 | -0.513 | 0.00818 | -0.103 | -62.695
-9 | -0.466 | 0.00783 | -0.104 | -59.545
-8.5 | -0.415 | 0.00752 | -0.105 | -55.221
-8 | -0.362 | 0.00738 | -0.106 | -49.126
-7.5 | -0.307 | 0.00717 | -0.107 | -42.917
-7 | -0.251 | 0.00694 | -0.108 | -36.172
-6.5 | -0.193 | 0.00684 | -0.11 | -28.288
-6 | -0.135 | 0.00666 | -0.111 | -20.197
-5.5 | -0.075 | 0.00655 | -0.112 | -11.429
-5 | -0.014 | 0.00641 | -0.113 | -2.261
-4.5 | 0.046 | 0.00632 | -0.114 | 7.331
-4 | 0.107 | 0.00625 | -0.115 | 17.188
-3.5 | 0.169 | 0.00617 | -0.116 | 27.328
-3 | 0.23 | 0.00611 | -0.117 | 37.681
-2.5 | 0.292 | 0.00606 | -0.118 | 48.146
-2 | 0.354 | 0.00603 | -0.119 | 58.621
-1.5 | 0.415 | 0.00604 | -0.12 | 68.728
-1 | 0.476 | 0.006 | -0.121 | 79.372
-0.5 | 0.538 | 0.00507 | -0.122 | 106.039
0 | 0.599 | 0.00509 | -0.123 | 117.714
0.5 | 0.66 | 0.00521 | -0.124 | 126.771
1 | 0.721 | 0.00534 | -0.125 | 135.104
1.5 | 0.782 | 0.00556 | -0.126 | 140.717
2 | 0.843 | 0.00588 | -0.127 | 143.53
2.5 | 0.904 | 0.00624 | -0.128 | 144.8
3 | 0.961 | 0.00686 | -0.129 | 140.046
3.5 | 1.02 | 0.00733 | -0.13 | 139.105
4 | 1.078 | 0.00971 | -0.131 | 111.091
4.5 | 1.134 | 0.00935 | -0.132 | 121.255
5 | 1.189 | 0.00913 | -0.133 | 130.24
5.5 | 1.243 | 0.01056 | -0.133 | 117.762
6 | 1.295 | 0.01094 | -0.134 | 118.377
6.5 | 1.345 | 0.01139 | -0.135 | 118.084
7 | 1.392 | 0.01181 | -0.135 | 117.83
7.5 | 1.435 | 0.01224 | -0.136 | 117.172
8 | 1.474 | 0.01275 | -0.137 | 115.611
8.5 | 1.51 | 0.01332 | -0.138 | 113.31
9 | 1.541 | 0.01411 | -0.138 | 109.178
9.5 | 1.568 | 0.01468 | -0.139 | 106.75
10 | 1.586 | 0.01551 | -0.14 | 102.273
10.5 | 1.597 | 0.01625 | -0.141 | 98.272
11 | 1.601 | 0.01711 | -0.141 | 93.585
11.5 | 1.598 | 0.01792 | -0.142 | 89.193
12 | 1.589 | 0.01874 | -0.143 | 84.771
12.5 | 1.573 | 0.01964 | -0.143 | 80.096
13 | 1.551 | 0.02059 | -0.144 | 75.306
13.5 | 1.522 | 0.02187 | -0.144 | 69.597
14 | 1.488 | 0.02319 | -0.144 | 64.145
14.5 | 1.451 | 0.02448 | -0.145 | 59.261
15 | 1.409 | 0.02577 | -0.145 | 54.684
15.5 | 1.364 | 0.02792 | -0.146 | 48.864
16 | 1.319 | 0.02902 | -0.146 | 45.442

## 106. Re 10M Mach 0.00 (2)
BIGFOIL.COM POLAR EXPORT
NACA65A615
NACA65A615 |  |  |  | Cl Max: | 1.8209 | at alpha= | 20 | deg
XFOIL ncrit=9 |  |  |  | L/D Max: | 149.133 | at alpha= | 2 | deg
Re: | 10000000 |  |  | Cd Min: | 0.05962 | at alpha= | 20 | deg
Mach: | 0 |  |  | Cl=0 at alpha= | -4.7947 | deg
|  |  |  | @ Cl=0.1, Cd= | 0.0052972
|  |  |  | @ Cl=0.4, Cd= | 0.0049039
|  |  |  | @ Cl=0.6, Cd= | 0.0041684
alpha (deg) | Cl | Cd | Cm | Cl/Cd
-20 | -1.3322 | 0.03003 | -0.1302 | -44.3623
-19.5 | -1.3124 | 0.02744 | -0.1307 | -47.828
-19 | -1.3089 | 0.02373 | -0.1306 | -55.158
-18.5 | -1.2931 | 0.02109 | -0.1302 | -61.3134
-18 | -1.2694 | 0.01916 | -0.1297 | -66.2526
-17.5 | -1.2436 | 0.01757 | -0.1285 | -70.7797
-17 | -1.2148 | 0.01634 | -0.1268 | -74.3452
-16.5 | -1.1821 | 0.01541 | -0.1248 | -76.7099
-16 | -1.1461 | 0.01462 | -0.1228 | -78.3926
-15.5 | -1.1135 | 0.01378 | -0.12 | -80.8055
-15 | -1.0702 | 0.01295 | -0.119 | -82.6409
-14.5 | -1.0267 | 0.01207 | -0.1181 | -85.0621
-14 | -0.9799 | 0.01143 | -0.1174 | -85.7305
-13.5 | -0.9324 | 0.01079 | -0.1169 | -86.4133
-13 | -0.8825 | 0.01029 | -0.1166 | -85.7629
-12.5 | -0.8324 | 0.00977 | -0.1163 | -85.1996
-12 | -0.7833 | 0.00916 | -0.1158 | -85.5131
-11.5 | -0.7317 | 0.00872 | -0.1157 | -83.9106
-11 | -0.679 | 0.00834 | -0.1157 | -81.4149
-10.5 | -0.6262 | 0.00796 | -0.1157 | -78.6683
-10 | -0.5736 | 0.00756 | -0.1157 | -75.873
-9.5 | -0.5191 | 0.00728 | -0.116 | -71.3049
-9 | -0.4638 | 0.00704 | -0.1164 | -65.8807
-8.5 | -0.4085 | 0.00675 | -0.1168 | -60.5185
-8 | -0.3512 | 0.00653 | -0.1177 | -53.7825
-7.5 | -0.2926 | 0.00633 | -0.1187 | -46.2243
-7 | -0.2319 | 0.00611 | -0.1203 | -37.9542
-6.5 | -0.1771 | 0.00597 | -0.1205 | -29.665
-6 | -0.1249 | 0.00579 | -0.1201 | -21.5717
-5.5 | -0.0722 | 0.00566 | -0.1198 | -12.7562
-5 | -0.0211 | 0.00554 | -0.119 | -3.8087
-4.5 | 0.0303 | 0.00543 | -0.1184 | 5.5801
-4 | 0.0808 | 0.00532 | -0.1175 | 15.188
-3.5 | 0.1314 | 0.00526 | -0.1166 | 24.981
-3 | 0.1824 | 0.00517 | -0.1158 | 35.2805
-2.5 | 0.2314 | 0.00511 | -0.1146 | 45.2838
-2 | 0.2796 | 0.00506 | -0.1131 | 55.2569
-1.5 | 0.3234 | 0.00499 | -0.1106 | 64.8096
-1 | 0.368 | 0.00496 | -0.1083 | 74.1935
-0.5 | 0.4136 | 0.00488 | -0.1063 | 84.7541
0 | 0.4512 | 0.00458 | -0.1026 | 98.5153
0.5 | 0.4913 | 0.00436 | -0.0995 | 112.6835
1 | 0.5396 | 0.00423 | -0.0983 | 127.565
1.5 | 0.6082 | 0.00416 | -0.1019 | 146.2019
2 | 0.6711 | 0.0045 | -0.1042 | 149.1333
2.5 | 0.7442 | 0.00526 | -0.1094 | 141.4829
3 | 0.7925 | 0.00588 | -0.1086 | 134.7789
3.5 | 0.8391 | 0.00639 | -0.1073 | 131.3146
4 | 0.8713 | 0.00734 | -0.1032 | 118.7057
4.5 | 0.9116 | 0.00796 | -0.1008 | 114.5226
5 | 0.9464 | 0.00878 | -0.0974 | 107.7904
5.5 | 0.9902 | 0.00925 | -0.0957 | 107.0486
6 | 1.0362 | 0.00966 | -0.0945 | 107.2671
6.5 | 1.0822 | 0.01004 | -0.0934 | 107.7888
7 | 1.1255 | 0.01054 | -0.0919 | 106.7837
7.5 | 1.1694 | 0.01102 | -0.0905 | 106.1162
8 | 1.211 | 0.01159 | -0.0887 | 104.4866
8.5 | 1.2543 | 0.01211 | -0.0874 | 103.5756
9 | 1.2947 | 0.01273 | -0.0856 | 101.7046
9.5 | 1.3312 | 0.01357 | -0.0833 | 98.0987
10 | 1.3695 | 0.01434 | -0.0813 | 95.5021
10.5 | 1.4053 | 0.01526 | -0.0792 | 92.0904
11 | 1.4528 | 0.01612 | -0.0796 | 90.1241
11.5 | 1.4846 | 0.01723 | -0.0769 | 86.1637
12 | 1.5137 | 0.01852 | -0.0739 | 81.7333
12.5 | 1.5417 | 0.01993 | -0.071 | 77.3557
13 | 1.5693 | 0.0214 | -0.0681 | 73.3318
13.5 | 1.5976 | 0.02289 | -0.0655 | 69.7947
14 | 1.6234 | 0.0246 | -0.0629 | 65.9919
14.5 | 1.6486 | 0.0264 | -0.0603 | 62.447
15 | 1.6721 | 0.0284 | -0.0577 | 58.8768
15.5 | 1.6948 | 0.03053 | -0.0553 | 55.5126
16 | 1.713 | 0.03303 | -0.0526 | 51.8619
16.5 | 1.7324 | 0.03555 | -0.0503 | 48.7314
17 | 1.7528 | 0.03808 | -0.0483 | 46.0294
17.5 | 1.7698 | 0.04091 | -0.0462 | 43.2608
18 | 1.7845 | 0.04405 | -0.0443 | 40.5108
18.5 | 1.7971 | 0.04748 | -0.0424 | 37.8496
19 | 1.8012 | 0.05175 | -0.0403 | 34.8058
19.5 | 1.8199 | 0.05477 | -0.0394 | 33.228
20 | 1.8209 | 0.05962 | -0.0378 | 30.5418

## 107. Re 10M Mach 0.10 (1)
BIGFOIL.COM POLAR EXPORT
NACA65A615
NACA65A615 |  |  |  | Cl Max: | 1.595 | at alpha= | 10.5 | deg
JavaFoil+Calcfoil stall+Eppler ext transition |  |  |  | L/D Max: | 145.201 | at alpha= | 2.5 | deg
Re: | 10000000 |  |  | Cd Min: | 0.00508 | at alpha= | -0.5 | deg
Mach: | 0.1 |  |  | Cl=0 at alpha= | -4.879 | deg
|  |  |  | @ Cl=0.1, Cd= | 0.0062592
|  |  |  | @ Cl=0.4, Cd= | 0.00604
|  |  |  | @ Cl=0.6, Cd= | 0.0051187
alpha (deg) | Cl | Cd | Cm | Cl/Cd
-16.5 | -0.583 | 0.11664 | -0.048 | -5
-16 | -0.592 | 0.11045 | -0.049 | -5.362
-15.5 | -0.599 | 0.10322 | -0.05 | -5.803
-15 | -0.603 | 0.098 | -0.051 | -6.153
-14.5 | -0.605 | 0.09169 | -0.053 | -6.596
-14 | -0.605 | 0.08435 | -0.056 | -7.168
-13.5 | -0.602 | 0.07674 | -0.06 | -7.847
-13 | -0.597 | 0.06856 | -0.064 | -8.711
-12.5 | -0.616 | 0.04105 | -0.079 | -15.012
-12 | -0.644 | 0.01722 | -0.091 | -37.426
-11.5 | -0.647 | 0.01079 | -0.097 | -59.983
-11 | -0.63 | 0.0096 | -0.1 | -65.601
-10.5 | -0.595 | 0.00889 | -0.102 | -66.921
-10 | -0.556 | 0.00851 | -0.103 | -65.393
-9.5 | -0.513 | 0.00819 | -0.104 | -62.669
-9 | -0.467 | 0.00786 | -0.105 | -59.432
-8.5 | -0.416 | 0.00761 | -0.106 | -54.75
-8 | -0.364 | 0.0074 | -0.107 | -49.101
-7.5 | -0.309 | 0.00717 | -0.108 | -43.019
-7 | -0.252 | 0.00702 | -0.109 | -35.929
-6.5 | -0.194 | 0.00683 | -0.11 | -28.435
-6 | -0.135 | 0.00667 | -0.111 | -20.273
-5.5 | -0.075 | 0.00657 | -0.112 | -11.448
-5 | -0.015 | 0.00645 | -0.113 | -2.258
-4.5 | 0.047 | 0.00632 | -0.114 | 7.364
-4 | 0.108 | 0.00625 | -0.115 | 17.265
-3.5 | 0.17 | 0.00618 | -0.116 | 27.454
-3 | 0.231 | 0.00613 | -0.117 | 37.75
-2.5 | 0.293 | 0.00609 | -0.119 | 48.166
-2 | 0.356 | 0.00604 | -0.12 | 58.892
-1.5 | 0.417 | 0.00604 | -0.121 | 69.036
-1 | 0.479 | 0.00605 | -0.122 | 79.118
-0.5 | 0.54 | 0.00508 | -0.123 | 106.456
0 | 0.602 | 0.00512 | -0.124 | 117.674
0.5 | 0.663 | 0.00521 | -0.125 | 127.255
1 | 0.725 | 0.00535 | -0.126 | 135.569
1.5 | 0.786 | 0.00557 | -0.127 | 141.163
2 | 0.848 | 0.00589 | -0.128 | 143.955
2.5 | 0.909 | 0.00626 | -0.129 | 145.201
3 | 0.966 | 0.00688 | -0.13 | 140.36
3.5 | 1.025 | 0.00739 | -0.131 | 138.604
4 | 1.084 | 0.00987 | -0.132 | 109.797
4.5 | 1.139 | 0.00942 | -0.132 | 120.936
5 | 1.194 | 0.01029 | -0.133 | 116.106
5.5 | 1.249 | 0.01063 | -0.134 | 117.442
6 | 1.301 | 0.01102 | -0.135 | 118.042
6.5 | 1.35 | 0.01148 | -0.135 | 117.64
7 | 1.397 | 0.0119 | -0.136 | 117.43
7.5 | 1.44 | 0.01235 | -0.137 | 116.557
8 | 1.479 | 0.01287 | -0.138 | 114.893
8.5 | 1.514 | 0.01342 | -0.138 | 112.817
9 | 1.544 | 0.01426 | -0.139 | 108.236
9.5 | 1.569 | 0.01486 | -0.14 | 105.583
10 | 1.586 | 0.01569 | -0.141 | 101.081
10.5 | 1.595 | 0.01646 | -0.141 | 96.854
11 | 1.595 | 0.01732 | -0.142 | 92.1
11.5 | 1.589 | 0.0182 | -0.143 | 87.331
12 | 1.576 | 0.01905 | -0.143 | 82.724
12.5 | 1.555 | 0.02002 | -0.144 | 77.666
13 | 1.528 | 0.02119 | -0.144 | 72.095
13.5 | 1.494 | 0.02237 | -0.145 | 66.766
14 | 1.454 | 0.02374 | -0.145 | 61.262
14.5 | 1.411 | 0.025 | -0.146 | 56.449
15 | 1.364 | 0.02654 | -0.146 | 51.389
15.5 | 1.312 | 0.02904 | -0.146 | 45.175

## 108. Re 10M Mach 0.10 (2)
BIGFOIL.COM POLAR EXPORT
NACA65A615
NACA65A615 |  |  |  | Cl Max: | 1.8133 | at alpha= | 20 | deg
XFOIL ncrit=9 |  |  |  | L/D Max: | 150.089 | at alpha= | 2 | deg
Re: | 10000000 |  |  | Cd Min: | 0.06281 | at alpha= | 20 | deg
Mach: | 0.1 |  |  | Cl=0 at alpha= | -4.7879 | deg
|  |  |  | @ Cl=0.1, Cd= | 0.0053069
|  |  |  | @ Cl=0.4, Cd= | 0.0049188
|  |  |  | @ Cl=0.6, Cd= | 0.0041831
alpha (deg) | Cl | Cd | Cm | Cl/Cd
-20 | -1.2877 | 0.03612 | -0.1326 | -35.6506
-19.5 | -1.2861 | 0.0316 | -0.1339 | -40.6994
-19 | -1.2833 | 0.02746 | -0.1345 | -46.7334
-18.5 | -1.2804 | 0.02358 | -0.1344 | -54.3003
-18 | -1.2608 | 0.02114 | -0.134 | -59.6405
-17.5 | -1.2389 | 0.01901 | -0.1332 | -65.171
-17 | -1.2143 | 0.01731 | -0.1316 | -70.1502
-16.5 | -1.1841 | 0.01612 | -0.1295 | -73.4553
-16 | -1.1497 | 0.01519 | -0.1273 | -75.688
-15.5 | -1.1157 | 0.01431 | -0.1245 | -77.9665
-15 | -1.0764 | 0.01352 | -0.1225 | -79.6154
-14.5 | -1.0329 | 0.01255 | -0.1212 | -82.3028
-14 | -0.9862 | 0.01183 | -0.1204 | -83.3643
-13.5 | -0.9396 | 0.01106 | -0.1194 | -84.9548
-13 | -0.8898 | 0.01048 | -0.1188 | -84.9046
-12.5 | -0.839 | 0.00996 | -0.1184 | -84.2369
-12 | -0.7888 | 0.00936 | -0.1179 | -84.2735
-11.5 | -0.7372 | 0.00886 | -0.1175 | -83.2054
-11 | -0.6844 | 0.00843 | -0.1173 | -81.1862
-10.5 | -0.6308 | 0.00807 | -0.1173 | -78.166
-10 | -0.5777 | 0.00765 | -0.1171 | -75.5163
-9.5 | -0.5231 | 0.00734 | -0.1173 | -71.267
-9 | -0.4673 | 0.00708 | -0.1176 | -66.0028
-8.5 | -0.4113 | 0.0068 | -0.118 | -60.4853
-8 | -0.3538 | 0.00656 | -0.1187 | -53.9329
-7.5 | -0.2949 | 0.00636 | -0.1197 | -46.3679
-7 | -0.2339 | 0.00613 | -0.1212 | -38.1566
-6.5 | -0.1788 | 0.00599 | -0.1213 | -29.8497
-6 | -0.1261 | 0.00581 | -0.1208 | -21.704
-5.5 | -0.0732 | 0.00568 | -0.1204 | -12.8873
-5 | -0.0218 | 0.00555 | -0.1197 | -3.9279
-4.5 | 0.0296 | 0.00545 | -0.1189 | 5.4312
-4 | 0.0805 | 0.00533 | -0.118 | 15.1032
-3.5 | 0.1312 | 0.00527 | -0.1171 | 24.8956
-3 | 0.1824 | 0.00518 | -0.1162 | 35.2124
-2.5 | 0.2315 | 0.00512 | -0.1149 | 45.2148
-2 | 0.278 | 0.00507 | -0.113 | 54.8323
-1.5 | 0.3229 | 0.00499 | -0.1107 | 64.7094
-1 | 0.368 | 0.00496 | -0.1084 | 74.1935
-0.5 | 0.4146 | 0.0049 | -0.1066 | 84.6122
0 | 0.4524 | 0.00459 | -0.1028 | 98.5621
0.5 | 0.4928 | 0.00437 | -0.0997 | 112.7689
1 | 0.5415 | 0.00425 | -0.0985 | 127.4118
1.5 | 0.6115 | 0.00417 | -0.1024 | 146.6427
2 | 0.6754 | 0.0045 | -0.1049 | 150.0889
2.5 | 0.7484 | 0.00525 | -0.1099 | 142.5524
3 | 0.7956 | 0.00589 | -0.1088 | 135.0764
3.5 | 0.8419 | 0.00642 | -0.1074 | 131.1371
4 | 0.8738 | 0.00738 | -0.1032 | 118.4011
4.5 | 0.914 | 0.00801 | -0.1007 | 114.1074
5 | 0.9481 | 0.00887 | -0.097 | 106.8884
5.5 | 0.9923 | 0.00934 | -0.0954 | 106.242
6 | 1.0381 | 0.00976 | -0.0941 | 106.3627
6.5 | 1.0847 | 0.01015 | -0.093 | 106.867
7 | 1.1278 | 0.01067 | -0.0913 | 105.6982
7.5 | 1.172 | 0.01116 | -0.0899 | 105.0179
8 | 1.2137 | 0.01175 | -0.0881 | 103.2936
8.5 | 1.2567 | 0.0123 | -0.0866 | 102.1707
9 | 1.2977 | 0.01294 | -0.0848 | 100.2859
9.5 | 1.3336 | 0.01384 | -0.0823 | 96.3584
10 | 1.3719 | 0.01464 | -0.0803 | 93.709
10.5 | 1.4081 | 0.01559 | -0.0781 | 90.3207
11 | 1.4545 | 0.01655 | -0.0783 | 87.8852
11.5 | 1.4865 | 0.01769 | -0.0755 | 84.0305
12 | 1.5167 | 0.01899 | -0.0726 | 79.8684
12.5 | 1.5439 | 0.0205 | -0.0694 | 75.3122
13 | 1.5701 | 0.02213 | -0.0663 | 70.9489
13.5 | 1.5982 | 0.02371 | -0.0637 | 67.4062
14 | 1.6248 | 0.02545 | -0.061 | 63.8428
14.5 | 1.6512 | 0.02726 | -0.0585 | 60.5723
15 | 1.6727 | 0.0295 | -0.0556 | 56.7017
15.5 | 1.6951 | 0.03173 | -0.0531 | 53.4226
16 | 1.7153 | 0.0342 | -0.0506 | 50.155
16.5 | 1.7344 | 0.03685 | -0.0483 | 47.0665
17 | 1.753 | 0.03962 | -0.0461 | 44.2453
17.5 | 1.7692 | 0.04265 | -0.044 | 41.4818
18 | 1.7803 | 0.04626 | -0.0418 | 38.4847
18.5 | 1.7901 | 0.05008 | -0.0399 | 35.7448
19 | 1.7976 | 0.05422 | -0.0381 | 33.1538
19.5 | 1.8107 | 0.05794 | -0.037 | 31.2513
20 | 1.8133 | 0.06281 | -0.0356 | 28.8696

## 109. Re 10M Mach 0.25 (1)
BIGFOIL.COM POLAR EXPORT
NACA65A615
NACA65A615 |  |  |  | Cl Max: | 1.574 | at alpha= | 10 | deg
JavaFoil+Calcfoil stall+Eppler ext transition |  |  |  | L/D Max: | 145.707 | at alpha= | 2.5 | deg
Re: | 10000000 |  |  | Cd Min: | 0.00514 | at alpha= | -0.5 | deg
Mach: | 0.25 |  |  | Cl=0 at alpha= | -4.881 | deg
|  |  |  | @ Cl=0.1, Cd= | 0.0063257
|  |  |  | @ Cl=0.4, Cd= | 0.0060936
|  |  |  | @ Cl=0.6, Cd= | 0.0051822
alpha (deg) | Cl | Cd | Cm | Cl/Cd
-15.5 | -0.402 | 0.11682 | -0.047 | -3.444
-15 | -0.435 | 0.10878 | -0.048 | -4.002
-14.5 | -0.464 | 0.10043 | -0.05 | -4.616
-14 | -0.486 | 0.09505 | -0.051 | -5.113
-13.5 | -0.503 | 0.08718 | -0.053 | -5.774
-13 | -0.514 | 0.08268 | -0.054 | -6.216
-12.5 | -0.519 | 0.07612 | -0.056 | -6.816
-12 | -0.521 | 0.06697 | -0.063 | -7.786
-11.5 | -0.517 | 0.0594 | -0.068 | -8.706
-11 | -0.562 | 0.01958 | -0.094 | -28.727
-10.5 | -0.571 | 0.01054 | -0.102 | -54.195
-10 | -0.551 | 0.00914 | -0.105 | -60.27
-9.5 | -0.513 | 0.00861 | -0.107 | -59.597
-9 | -0.47 | 0.00819 | -0.108 | -57.415
-8.5 | -0.422 | 0.00787 | -0.109 | -53.577
-8 | -0.369 | 0.0076 | -0.11 | -48.565
-7.5 | -0.314 | 0.00737 | -0.111 | -42.649
-7 | -0.257 | 0.00715 | -0.112 | -36.035
-6.5 | -0.199 | 0.00695 | -0.113 | -28.595
-6 | -0.138 | 0.00678 | -0.114 | -20.414
-5.5 | -0.077 | 0.00665 | -0.115 | -11.603
-5 | -0.015 | 0.00651 | -0.116 | -2.295
-4.5 | 0.048 | 0.0064 | -0.117 | 7.463
-4 | 0.111 | 0.00631 | -0.119 | 17.555
-3.5 | 0.174 | 0.00625 | -0.12 | 27.871
-3 | 0.238 | 0.00618 | -0.121 | 38.433
-2.5 | 0.301 | 0.00612 | -0.122 | 49.249
-2 | 0.365 | 0.00611 | -0.123 | 59.747
-1.5 | 0.429 | 0.00608 | -0.124 | 70.508
-1 | 0.492 | 0.0061 | -0.125 | 80.693
-0.5 | 0.555 | 0.00514 | -0.126 | 108.011
0 | 0.619 | 0.0052 | -0.127 | 119.063
0.5 | 0.682 | 0.00531 | -0.128 | 128.383
1 | 0.745 | 0.00542 | -0.129 | 137.365
1.5 | 0.808 | 0.00566 | -0.13 | 142.851
2 | 0.871 | 0.00601 | -0.131 | 144.916
2.5 | 0.934 | 0.00641 | -0.132 | 145.707
3 | 0.992 | 0.00712 | -0.133 | 139.334
3.5 | 1.051 | 0.00899 | -0.134 | 116.867
4 | 1.109 | 0.00891 | -0.135 | 124.5
4.5 | 1.166 | 0.01031 | -0.136 | 113.159
5 | 1.223 | 0.01068 | -0.136 | 114.43
5.5 | 1.278 | 0.011 | -0.137 | 116.205
6 | 1.331 | 0.01145 | -0.138 | 116.188
6.5 | 1.381 | 0.01201 | -0.139 | 114.972
7 | 1.426 | 0.01249 | -0.14 | 114.209
7.5 | 1.467 | 0.01299 | -0.14 | 112.876
8 | 1.503 | 0.01358 | -0.141 | 110.681
8.5 | 1.532 | 0.0145 | -0.142 | 105.623
9 | 1.555 | 0.01515 | -0.143 | 102.627
9.5 | 1.571 | 0.01611 | -0.143 | 97.53
10 | 1.574 | 0.01702 | -0.144 | 92.495
10.5 | 1.565 | 0.01792 | -0.145 | 87.29
11 | 1.543 | 0.01891 | -0.146 | 81.571
11.5 | 1.508 | 0.02008 | -0.146 | 75.135
12 | 1.462 | 0.02134 | -0.147 | 68.505
12.5 | 1.402 | 0.02262 | -0.147 | 61.985
13 | 1.331 | 0.02424 | -0.147 | 54.933
13.5 | 1.249 | 0.02662 | -0.148 | 46.913
14 | 1.159 | 0.02858 | -0.148 | 40.549
14.5 | 1.057 | 0.03208 | -0.147 | 32.936
15 | 0.919 | 0.04619 | -0.14 | 19.903

## 110. Re 10M Mach 0.25 (2)
BIGFOIL.COM POLAR EXPORT
NACA65A615
NACA65A615 |  |  |  | Cl Max: | 1.7671 | at alpha= | 19.5 | deg
XFOIL ncrit=9 |  |  |  | L/D Max: | 153.877 | at alpha= | 2 | deg
Re: | 10000000 |  |  | Cd Min: | 0.17413 | at alpha= | -20 | deg
Mach: | 0.25 |  |  | Cl=0 at alpha= | -4.7529 | deg
|  |  |  | @ Cl=0.1, Cd= | 0.005368
|  |  |  | @ Cl=0.4, Cd= | 0.0049555
|  |  |  | @ Cl=0.6, Cd= | 0.0042619
alpha (deg) | Cl | Cd | Cm | Cl/Cd
-20 | -0.4883 | 0.17413 | -0.0606 | -2.8042
-19.5 | -0.4764 | 0.1673 | -0.0648 | -2.8476
-19 | -0.4905 | 0.15458 | -0.0716 | -3.1731
-17.5 | -1.0802 | 0.03995 | -0.1474 | -27.0388
-17 | -1.1042 | 0.03248 | -0.1508 | -33.9963
-16.5 | -1.1076 | 0.02738 | -0.1517 | -40.4529
-16 | -1.1103 | 0.02281 | -0.1512 | -48.676
-15.5 | -1.0988 | 0.01955 | -0.1496 | -56.2046
-15 | -1.0796 | 0.01724 | -0.1464 | -62.6218
-14.5 | -1.0504 | 0.01567 | -0.1424 | -67.0325
-14 | -1.017 | 0.01446 | -0.1382 | -70.332
-13.5 | -0.9712 | 0.01337 | -0.1356 | -72.6402
-13 | -0.9254 | 0.01211 | -0.1332 | -76.4162
-12.5 | -0.8747 | 0.01122 | -0.1313 | -77.959
-12 | -0.8219 | 0.01046 | -0.1297 | -78.5755
-11.5 | -0.7672 | 0.00983 | -0.1285 | -78.0468
-11 | -0.7128 | 0.00918 | -0.1272 | -77.6471
-10.5 | -0.6577 | 0.00862 | -0.1262 | -76.2993
-10 | -0.601 | 0.00817 | -0.1255 | -73.5618
-9.5 | -0.544 | 0.00775 | -0.1249 | -70.1935
-9 | -0.4866 | 0.00737 | -0.1245 | -66.0244
-8.5 | -0.4276 | 0.00708 | -0.1244 | -60.3955
-8 | -0.3685 | 0.00679 | -0.1244 | -54.271
-7.5 | -0.307 | 0.00653 | -0.1251 | -47.0138
-7 | -0.2447 | 0.00631 | -0.1259 | -38.7797
-6.5 | -0.1878 | 0.00609 | -0.1257 | -30.8374
-6 | -0.1327 | 0.00594 | -0.1251 | -22.3401
-5.5 | -0.0795 | 0.00576 | -0.1241 | -13.8021
-5 | -0.0257 | 0.00564 | -0.1232 | -4.5567
-4.5 | 0.0263 | 0.00551 | -0.122 | 4.7731
-4 | 0.0782 | 0.00541 | -0.1208 | 14.4547
-3.5 | 0.1301 | 0.00531 | -0.1196 | 24.5009
-3 | 0.1792 | 0.00525 | -0.1178 | 34.1333
-2.5 | 0.2255 | 0.00514 | -0.1153 | 43.8716
-1.5 | 0.3224 | 0.00503 | -0.1115 | 64.0954
-1 | 0.3701 | 0.00498 | -0.1095 | 74.3173
-0.5 | 0.419 | 0.00494 | -0.1077 | 84.8178
0 | 0.4603 | 0.00469 | -0.1043 | 98.145
0.5 | 0.5013 | 0.00446 | -0.101 | 112.3991
1 | 0.5519 | 0.00433 | -0.0999 | 127.4596
1.5 | 0.6296 | 0.00422 | -0.1051 | 149.1943
2 | 0.6986 | 0.00454 | -0.1083 | 153.8767
2.5 | 0.7711 | 0.0052 | -0.1127 | 148.2885
3 | 0.8121 | 0.00599 | -0.1099 | 135.576
4 | 0.8872 | 0.00759 | -0.1029 | 116.8906
4.5 | 0.9256 | 0.00833 | -0.0997 | 111.1164
5 | 0.957 | 0.00934 | -0.0953 | 102.4625
5.5 | 1.0024 | 0.00987 | -0.0935 | 101.5603
6 | 1.0495 | 0.01035 | -0.092 | 101.401
6.5 | 1.0955 | 0.01086 | -0.0903 | 100.8748
7 | 1.1407 | 0.01143 | -0.0886 | 99.7988
7.5 | 1.1848 | 0.01206 | -0.0867 | 98.2421
8 | 1.2273 | 0.01277 | -0.0845 | 96.1081
8.5 | 1.2712 | 0.01345 | -0.0826 | 94.513
9 | 1.3105 | 0.01434 | -0.0801 | 91.3877
9.5 | 1.3471 | 0.0154 | -0.0772 | 87.474
10 | 1.3876 | 0.01632 | -0.075 | 85.0245
10.5 | 1.4206 | 0.01764 | -0.0718 | 80.5329
11 | 1.4681 | 0.01884 | -0.0716 | 77.9246
11.5 | 1.4984 | 0.0204 | -0.0681 | 73.451
12 | 1.5269 | 0.02212 | -0.0646 | 69.028
12.5 | 1.5554 | 0.02394 | -0.0612 | 64.9708
13 | 1.582 | 0.02597 | -0.0579 | 60.9164
13.5 | 1.6096 | 0.02802 | -0.0548 | 57.4447
14 | 1.6355 | 0.03028 | -0.0518 | 54.0125
14.5 | 1.6559 | 0.03301 | -0.0484 | 50.1636
15 | 1.6765 | 0.03585 | -0.0453 | 46.7643
15.5 | 1.6982 | 0.03873 | -0.0426 | 43.8471
16 | 1.7099 | 0.04246 | -0.0395 | 40.2708
16.5 | 1.7311 | 0.0456 | -0.0373 | 37.9627
17 | 1.7403 | 0.04986 | -0.0346 | 34.9037
17.5 | 1.751 | 0.05408 | -0.0324 | 32.378
18 | 1.7581 | 0.05886 | -0.0304 | 29.8692
18.5 | 1.7635 | 0.06396 | -0.0288 | 27.5719
19 | 1.7622 | 0.06983 | -0.0275 | 25.2356
19.5 | 1.7671 | 0.07533 | -0.0267 | 23.4581
20 | 1.7573 | 0.08255 | -0.0264 | 21.2877

## 111. Re 10M Mach 0.50 (1)
BIGFOIL.COM POLAR EXPORT
NACA65A615
NACA65A615 |  |  |  | Cl Max: | 1.522 | at alpha= | 7 | deg
JavaFoil+Calcfoil stall+Eppler ext transition |  |  |  | L/D Max: | 156.119 | at alpha= | 2.5 | deg
Re: | 10000000 |  |  | Cd Min: | 0.00553 | at alpha= | 0 | deg
Mach: | 0.5 |  |  | Cl=0 at alpha= | -4.8786 | deg
|  |  |  | @ Cl=0.1, Cd= | 0.0066726
|  |  |  | @ Cl=0.4, Cd= | 0.00642
|  |  |  | @ Cl=0.6, Cd= | 0.0064241
alpha (deg) | Cl | Cd | Cm | Cl/Cd
-20 | -0.855 | 0.14597 | -0.058 | -5.858
-19.5 | -0.824 | 0.14366 | -0.056 | -5.734
-19 | -0.795 | 0.13883 | -0.055 | -5.724
-18.5 | -0.767 | 0.13246 | -0.055 | -5.789
-18 | -0.739 | 0.12493 | -0.056 | -5.919
-17.5 | -0.712 | 0.11801 | -0.057 | -6.033
-17 | -0.684 | 0.11158 | -0.058 | -6.134
-16.5 | -0.655 | 0.12352 | -0.056 | -5.304
-16 | -0.627 | 0.11367 | -0.057 | -5.517
-15.5 | -0.599 | 0.10975 | -0.057 | -5.457
-15 | -0.571 | 0.10039 | -0.058 | -5.692
-14.5 | -0.544 | 0.09497 | -0.059 | -5.724
-14 | -0.516 | 0.08849 | -0.06 | -5.829
-13.5 | -0.488 | 0.08333 | -0.061 | -5.856
-13 | -0.458 | 0.09339 | -0.057 | -4.906
-12.5 | -0.43 | 0.08717 | -0.058 | -4.933
-12 | -0.402 | 0.07773 | -0.06 | -5.177
-11.5 | -0.375 | 0.07224 | -0.061 | -5.184
-11 | -0.347 | 0.06664 | -0.063 | -5.203
-10.5 | -0.317 | 0.07239 | -0.057 | -4.379
-10 | -0.289 | 0.06455 | -0.061 | -4.485
-9.5 | -0.262 | 0.05868 | -0.063 | -4.461
-9 | -0.232 | 0.06145 | -0.058 | -3.784
-8.5 | -0.205 | 0.05547 | -0.062 | -3.691
-8 | -0.278 | 0.04865 | -0.068 | -5.721
-7.5 | -0.319 | 0.00862 | -0.124 | -36.973
-7 | -0.271 | 0.00803 | -0.125 | -33.798
-6.5 | -0.214 | 0.0076 | -0.126 | -28.208
-6 | -0.151 | 0.00736 | -0.128 | -20.56
-5.5 | -0.085 | 0.00713 | -0.129 | -11.92
-5 | -0.017 | 0.0069 | -0.13 | -2.398
-4.5 | 0.053 | 0.00678 | -0.131 | 7.83
-4 | 0.123 | 0.00662 | -0.133 | 18.651
-3.5 | 0.194 | 0.00653 | -0.134 | 29.757
-3 | 0.265 | 0.00648 | -0.135 | 40.945
-2.5 | 0.336 | 0.00642 | -0.136 | 52.38
-2 | 0.408 | 0.00642 | -0.137 | 63.647
-1.5 | 0.479 | 0.00641 | -0.139 | 74.745
-1 | 0.55 | 0.00641 | -0.14 | 85.777
-0.5 | 0.621 | 0.00643 | -0.141 | 96.551
0 | 0.692 | 0.00553 | -0.142 | 125.08
0.5 | 0.762 | 0.0057 | -0.143 | 133.682
1 | 0.833 | 0.00587 | -0.144 | 141.965
1.5 | 0.903 | 0.00618 | -0.146 | 146.063
2 | 0.974 | 0.0067 | -0.147 | 145.434
2.5 | 1.042 | 0.00668 | -0.148 | 156.119
3 | 1.102 | 0.00797 | -0.148 | 138.239
3.5 | 1.162 | 0.01102 | -0.149 | 105.424
4 | 1.225 | 0.01157 | -0.15 | 105.922
4.5 | 1.287 | 0.01219 | -0.151 | 105.587
5 | 1.347 | 0.01275 | -0.151 | 105.616
5.5 | 1.404 | 0.01341 | -0.152 | 104.693
6 | 1.455 | 0.01412 | -0.153 | 103.026
6.5 | 1.496 | 0.01488 | -0.154 | 100.566
7 | 1.522 | 0.01573 | -0.155 | 96.738
7.5 | 1.519 | 0.01719 | -0.156 | 88.365
8 | 1.466 | 0.01882 | -0.157 | 77.906
8.5 | 1.23 | 0.02126 | -0.157 | 57.841
9 | 0.937 | 0.02242 | -0.158 | 41.802
9.5 | 0.804 | 0.06558 | -0.088 | 12.265
10 | 0.831 | 0.06785 | -0.089 | 12.252
10.5 | 1.032 | 0.02452 | -0.16 | 42.076
11 | 1.057 | 0.02716 | -0.16 | 38.934
11.5 | 0.91 | 0.08162 | -0.087 | 11.154
12 | 0.937 | 0.08989 | -0.087 | 10.422

## 112. Re 10M Mach 0.50 (2)
BIGFOIL.COM POLAR EXPORT
NACA65A615
NACA65A615 |  |  |  | Cl Max: | 1.5458 | at alpha= | 11.5 | deg
XFOIL ncrit=9 |  |  |  | L/D Max: | 169.558 | at alpha= | 2 | deg
Re: | 10000000 |  |  | Cd Min: | 0.1036 | at alpha= | -13.5 | deg
Mach: | 0.5 |  |  | Cl=0 at alpha= | -4.4568 | deg
|  |  |  | @ Cl=0.1, Cd= | 0.0055755
|  |  |  | @ Cl=0.4, Cd= | 0.0052184
|  |  |  | @ Cl=0.6, Cd= | 0.0048528
alpha (deg) | Cl | Cd | Cm | Cl/Cd
-13.5 | -0.2546 | 0.1036 | -0.1252 | -2.4575
-13 | -0.2746 | 0.09202 | -0.1323 | -2.9841
-12.5 | -0.2906 | 0.08163 | -0.139 | -3.56
-12 | -0.3024 | 0.07207 | -0.1454 | -4.1959
-11.5 | -0.3124 | 0.06274 | -0.152 | -4.9793
-11 | -0.3205 | 0.05145 | -0.1613 | -6.2293
-10.5 | -0.3448 | 0.04018 | -0.1718 | -8.5814
-10 | -0.3679 | 0.03225 | -0.1772 | -11.4078
-9.5 | -0.4086 | 0.02491 | -0.1786 | -16.4031
-9 | -0.4414 | 0.0189 | -0.1715 | -23.3545
-8.5 | -0.4624 | 0.01154 | -0.1639 | -40.0693
-8 | -0.4252 | 0.00872 | -0.1573 | -48.7615
-7.5 | -0.364 | 0.00775 | -0.1529 | -46.9677
-7 | -0.2992 | 0.00718 | -0.1496 | -41.6713
-6.5 | -0.2344 | 0.0068 | -0.1468 | -34.4706
-6 | -0.1732 | 0.0065 | -0.1436 | -26.6462
-5.5 | -0.1162 | 0.00626 | -0.1401 | -18.5623
-5 | -0.0602 | 0.00603 | -0.1366 | -9.9834
-4.5 | -0.0047 | 0.00586 | -0.1332 | -0.80205
-4 | 0.0497 | 0.00571 | -0.1299 | 8.704
-3.5 | 0.1058 | 0.00556 | -0.1272 | 19.0288
-3 | 0.1593 | 0.00545 | -0.1241 | 29.2294
-2.5 | 0.2166 | 0.00536 | -0.122 | 40.4104
-1.5 | 0.3264 | 0.00523 | -0.1171 | 62.4092
-1 | 0.3792 | 0.00523 | -0.1143 | 72.5048
-0.5 | 0.4331 | 0.0052 | -0.1118 | 83.2885
0 | 0.481 | 0.00526 | -0.108 | 91.4449
0.5 | 0.5287 | 0.00504 | -0.1044 | 104.9008
1.5 | 0.7115 | 0.00456 | -0.1174 | 156.0307
2 | 0.8054 | 0.00475 | -0.1241 | 169.5579
2.5 | 0.8656 | 0.00514 | -0.1233 | 168.4047
3 | 0.8963 | 0.00619 | -0.1168 | 144.7981
3.5 | 0.9139 | 0.0077 | -0.1083 | 118.6883
4 | 0.9414 | 0.00906 | -0.1018 | 103.9073
4.5 | 0.9685 | 0.01055 | -0.0955 | 91.8009
5 | 0.988 | 0.01245 | -0.0883 | 79.3574
5.5 | 1.036 | 0.01342 | -0.0855 | 77.1982
6 | 1.0855 | 0.01436 | -0.0828 | 75.5919
6.5 | 1.1348 | 0.01537 | -0.08 | 73.8321
7 | 1.1827 | 0.01652 | -0.077 | 71.592
8 | 1.2736 | 0.01927 | -0.0701 | 66.0924
8.5 | 1.3201 | 0.02075 | -0.0667 | 63.6193
9 | 1.3615 | 0.02257 | -0.0627 | 60.3234
9.5 | 1.4009 | 0.02464 | -0.0585 | 56.8547
10 | 1.4416 | 0.02678 | -0.0544 | 53.8312
10.5 | 1.4749 | 0.02945 | -0.0498 | 50.0815
11 | 1.4939 | 0.03196 | -0.0421 | 46.7428
11.5 | 1.5458 | 0.03597 | -0.0418 | 42.9747

## 113. Re 12M Mach 0.00 (1)
BIGFOIL.COM POLAR EXPORT
NACA65A615
NACA65A615 |  |  |  | Cl Max: | 1.602 | at alpha= | 11 | deg
JavaFoil+Calcfoil stall+Eppler ext transition |  |  |  | L/D Max: | 137.044 | at alpha= | 5.5 | deg
Re: | 12000000 |  |  | Cd Min: | 0.00518 | at alpha= | 0 | deg
Mach: | 0 |  |  | Cl=0 at alpha= | -4.8833 | deg
|  |  |  | @ Cl=0.1, Cd= | 0.0061303
|  |  |  | @ Cl=0.4, Cd= | 0.00595
|  |  |  | @ Cl=0.6, Cd= | 0.005182
alpha (deg) | Cl | Cd | Cm | Cl/Cd
-17.5 | -0.594 | 0.12702 | -0.047 | -4.676
-17 | -0.603 | 0.12103 | -0.048 | -4.986
-16.5 | -0.612 | 0.11312 | -0.049 | -5.407
-16 | -0.617 | 0.10778 | -0.05 | -5.728
-15.5 | -0.621 | 0.10146 | -0.051 | -6.123
-15 | -0.623 | 0.09568 | -0.052 | -6.507
-14.5 | -0.621 | 0.08985 | -0.054 | -6.916
-14 | -0.621 | 0.08013 | -0.059 | -7.753
-13.5 | -0.616 | 0.07338 | -0.062 | -8.39
-13 | -0.638 | 0.04369 | -0.077 | -14.594
-12.5 | -0.668 | 0.01867 | -0.09 | -35.802
-12 | -0.661 | 0.01372 | -0.093 | -48.178
-11.5 | -0.654 | 0.01022 | -0.097 | -63.985
-11 | -0.632 | 0.00912 | -0.1 | -69.291
-10.5 | -0.596 | 0.00862 | -0.101 | -69.143
-10 | -0.556 | 0.00824 | -0.102 | -67.538
-9.5 | -0.513 | 0.00795 | -0.103 | -64.514
-9 | -0.466 | 0.00767 | -0.104 | -60.726
-8.5 | -0.415 | 0.00737 | -0.105 | -56.375
-8 | -0.362 | 0.00721 | -0.106 | -50.225
-7.5 | -0.308 | 0.00703 | -0.107 | -43.753
-7 | -0.251 | 0.00681 | -0.108 | -36.859
-6.5 | -0.193 | 0.00668 | -0.11 | -28.937
-6 | -0.135 | 0.00652 | -0.111 | -20.625
-5.5 | -0.075 | 0.00642 | -0.112 | -11.668
-5 | -0.014 | 0.00633 | -0.113 | -2.289
-4.5 | 0.046 | 0.00621 | -0.114 | 7.458
-4 | 0.107 | 0.00612 | -0.115 | 17.546
-3.5 | 0.169 | 0.00605 | -0.116 | 27.878
-3 | 0.23 | 0.00602 | -0.117 | 38.254
-2.5 | 0.292 | 0.00599 | -0.118 | 48.686
-2 | 0.354 | 0.00595 | -0.119 | 59.447
-1.5 | 0.415 | 0.00595 | -0.12 | 69.8
-1 | 0.476 | 0.00594 | -0.121 | 80.26
-0.5 | 0.538 | 0.00519 | -0.122 | 103.538
0 | 0.599 | 0.00518 | -0.123 | 115.516
0.5 | 0.66 | 0.0053 | -0.124 | 124.452
1 | 0.721 | 0.00549 | -0.125 | 131.446
1.5 | 0.782 | 0.0058 | -0.126 | 134.98
2 | 0.843 | 0.00619 | -0.127 | 136.166
2.5 | 0.904 | 0.00662 | -0.128 | 136.511
3 | 0.961 | 0.00702 | -0.129 | 136.953
3.5 | 1.02 | 0.00907 | -0.13 | 112.465
4 | 1.078 | 0.00947 | -0.131 | 113.843
4.5 | 1.136 | 0.00992 | -0.132 | 114.508
5 | 1.19 | 0.0094 | -0.133 | 126.692
5.5 | 1.245 | 0.00909 | -0.134 | 137.044
6 | 1.297 | 0.01059 | -0.134 | 122.547
6.5 | 1.346 | 0.01106 | -0.135 | 121.75
7 | 1.393 | 0.01147 | -0.136 | 121.413
7.5 | 1.436 | 0.01191 | -0.136 | 120.581
8 | 1.475 | 0.01235 | -0.137 | 119.461
8.5 | 1.511 | 0.01299 | -0.138 | 116.304
9 | 1.542 | 0.01363 | -0.139 | 113.157
9.5 | 1.569 | 0.01428 | -0.139 | 109.871
10 | 1.588 | 0.01499 | -0.14 | 105.902
10.5 | 1.598 | 0.01575 | -0.141 | 101.489
11 | 1.602 | 0.01656 | -0.141 | 96.753
11.5 | 1.599 | 0.01735 | -0.142 | 92.163
12 | 1.59 | 0.01815 | -0.143 | 87.622
12.5 | 1.574 | 0.01902 | -0.143 | 82.771
13 | 1.552 | 0.01991 | -0.144 | 77.962
13.5 | 1.524 | 0.02111 | -0.144 | 72.214
14 | 1.49 | 0.0224 | -0.145 | 66.518
14.5 | 1.452 | 0.02363 | -0.145 | 61.452
15 | 1.411 | 0.02492 | -0.146 | 56.624
15.5 | 1.365 | 0.02697 | -0.146 | 50.628
16 | 1.32 | 0.02829 | -0.146 | 46.656

## 114. Re 12M Mach 0.00 (2)
BIGFOIL.COM POLAR EXPORT
NACA65A615
NACA65A615 |  |  |  | Cl Max: | 1.8411 | at alpha= | 20 | deg
XFOIL ncrit=9 |  |  |  | L/D Max: | 143.031 | at alpha= | 1.5 | deg
Re: | 12000000 |  |  | Cd Min: | 0.05748 | at alpha= | 20 | deg
Mach: | 0 |  |  | Cl=0 at alpha= | -4.7874 | deg
|  |  |  | @ Cl=0.1, Cd= | 0.0051651
|  |  |  | @ Cl=0.4, Cd= | 0.0048097
|  |  |  | @ Cl=0.6, Cd= | 0.0041953
alpha (deg) | Cl | Cd | Cm | Cl/Cd
-20 | -1.3504 | 0.02856 | -0.1301 | -47.2829
-19.5 | -1.3347 | 0.02572 | -0.1304 | -51.8935
-19 | -1.3228 | 0.02273 | -0.1302 | -58.1962
-18.5 | -1.3101 | 0.01994 | -0.1296 | -65.7021
-18 | -1.2856 | 0.01816 | -0.1287 | -70.793
-17.5 | -1.2595 | 0.01672 | -0.1272 | -75.3289
-17 | -1.2305 | 0.01558 | -0.1251 | -78.9795
-16.5 | -1.1967 | 0.01472 | -0.1229 | -81.2976
-16 | -1.1623 | 0.01398 | -0.1204 | -83.1402
-15.5 | -1.1237 | 0.01319 | -0.1186 | -85.1933
-15 | -1.0781 | 0.01249 | -0.1179 | -86.3171
-14.5 | -1.0331 | 0.01173 | -0.1171 | -88.0733
-14 | -0.9862 | 0.0111 | -0.1164 | -88.8468
-13.5 | -0.9395 | 0.01038 | -0.1157 | -90.5106
-13 | -0.8896 | 0.00987 | -0.1154 | -90.1317
-12.5 | -0.8387 | 0.00942 | -0.1152 | -89.034
-12 | -0.7883 | 0.00889 | -0.1149 | -88.6727
-11.5 | -0.7369 | 0.00843 | -0.1148 | -87.414
-11 | -0.6843 | 0.00805 | -0.1148 | -85.0062
-10.5 | -0.6308 | 0.00772 | -0.1149 | -81.7098
-10 | -0.5775 | 0.00735 | -0.115 | -78.5714
-9.5 | -0.5232 | 0.00705 | -0.1152 | -74.2128
-9 | -0.4674 | 0.00682 | -0.1157 | -68.5337
-8.5 | -0.4111 | 0.00659 | -0.1163 | -62.3824
-8 | -0.355 | 0.00634 | -0.1169 | -55.9937
-7.5 | -0.2954 | 0.00615 | -0.1182 | -48.0325
-7 | -0.2332 | 0.00597 | -0.1201 | -39.062
-6.5 | -0.1791 | 0.0058 | -0.1202 | -30.8793
-6 | -0.1261 | 0.00564 | -0.1199 | -22.3582
-5.5 | -0.0738 | 0.00552 | -0.1195 | -13.3696
-5 | -0.0219 | 0.00541 | -0.1189 | -4.0481
-4.5 | 0.0296 | 0.00529 | -0.1183 | 5.5955
-4 | 0.08 | 0.0052 | -0.1174 | 15.3846
-3.5 | 0.1316 | 0.00511 | -0.1167 | 25.7534
-3 | 0.1821 | 0.00506 | -0.1158 | 35.9881
-2.5 | 0.2317 | 0.00498 | -0.1147 | 46.5261
-2 | 0.2811 | 0.00493 | -0.1135 | 57.0183
-1.5 | 0.3239 | 0.0049 | -0.1108 | 66.102
-1 | 0.3694 | 0.00483 | -0.1087 | 76.4803
-0.5 | 0.4146 | 0.0048 | -0.1066 | 86.375
0 | 0.4539 | 0.00459 | -0.1032 | 98.8889
0.5 | 0.4959 | 0.00434 | -0.1004 | 114.2627
1 | 0.5372 | 0.00433 | -0.0976 | 124.0647
1.5 | 0.5993 | 0.00419 | -0.0997 | 143.031
2 | 0.6659 | 0.00469 | -0.1032 | 141.9829
2.5 | 0.7372 | 0.00557 | -0.1081 | 132.3519
3 | 0.789 | 0.00604 | -0.108 | 130.6291
3.5 | 0.8374 | 0.00651 | -0.1071 | 128.6329
4 | 0.8714 | 0.0074 | -0.1034 | 117.7568
4.5 | 0.9133 | 0.00795 | -0.1012 | 114.8805
5 | 0.9523 | 0.00861 | -0.0985 | 110.6039
5.5 | 0.9984 | 0.009 | -0.0973 | 110.9333
6 | 1.0447 | 0.00936 | -0.0961 | 111.6132
6.5 | 1.0901 | 0.00977 | -0.0949 | 111.5763
7 | 1.1355 | 0.01017 | -0.0937 | 111.6519
7.5 | 1.1775 | 0.01071 | -0.0919 | 109.944
8 | 1.2215 | 0.01118 | -0.0906 | 109.2576
8.5 | 1.2638 | 0.0117 | -0.089 | 108.0171
9 | 1.3034 | 0.01237 | -0.087 | 105.3678
9.5 | 1.3409 | 0.01314 | -0.0848 | 102.0472
10 | 1.3797 | 0.01386 | -0.0829 | 99.5455
10.5 | 1.4134 | 0.01483 | -0.0803 | 95.3068
11 | 1.451 | 0.01571 | -0.0786 | 92.3616
11.5 | 1.4937 | 0.01672 | -0.0782 | 89.3361
12 | 1.5246 | 0.01789 | -0.0754 | 85.2208
12.5 | 1.5545 | 0.01917 | -0.0727 | 81.0902
13 | 1.5805 | 0.02069 | -0.0695 | 76.3896
13.5 | 1.609 | 0.02213 | -0.0669 | 72.7067
14 | 1.6371 | 0.02367 | -0.0644 | 69.1635
14.5 | 1.6638 | 0.02532 | -0.0619 | 65.7109
15 | 1.6855 | 0.02739 | -0.059 | 61.5371
15.5 | 1.709 | 0.02942 | -0.0566 | 58.0897
16 | 1.7306 | 0.03162 | -0.0542 | 54.7312
16.5 | 1.751 | 0.034 | -0.0518 | 51.5
17 | 1.7697 | 0.03661 | -0.0496 | 48.3393
17.5 | 1.7879 | 0.0393 | -0.0475 | 45.4936
18 | 1.8009 | 0.0425 | -0.0453 | 42.3741
18.5 | 1.8132 | 0.04589 | -0.0433 | 39.5119
19 | 1.823 | 0.0496 | -0.0414 | 36.754
19.5 | 1.8372 | 0.05296 | -0.0401 | 34.6903
20 | 1.8411 | 0.05748 | -0.0386 | 32.0303

## 115. Re 12M Mach 0.10 (1)
BIGFOIL.COM POLAR EXPORT
NACA65A615
NACA65A615 |  |  |  | Cl Max: | 1.597 | at alpha= | 11 | deg
JavaFoil+Calcfoil stall+Eppler ext transition |  |  |  | L/D Max: | 136.625 | at alpha= | 3 | deg
Re: | 12000000 |  |  | Cd Min: | 0.00519 | at alpha= | 0 | deg
Mach: | 0.1 |  |  | Cl=0 at alpha= | -4.879 | deg
|  |  |  | @ Cl=0.1, Cd= | 0.0061492
|  |  |  | @ Cl=0.4, Cd= | 0.00595
|  |  |  | @ Cl=0.6, Cd= | 0.0051903
alpha (deg) | Cl | Cd | Cm | Cl/Cd
-17 | -0.572 | 0.12254 | -0.047 | -4.668
-16.5 | -0.583 | 0.11616 | -0.048 | -5.019
-16 | -0.592 | 0.10925 | -0.049 | -5.422
-15.5 | -0.599 | 0.10219 | -0.05 | -5.864
-15 | -0.603 | 0.09706 | -0.051 | -6.215
-14.5 | -0.605 | 0.09038 | -0.054 | -6.699
-14 | -0.606 | 0.08295 | -0.057 | -7.303
-13.5 | -0.603 | 0.07536 | -0.061 | -8.007
-13 | -0.608 | 0.05942 | -0.07 | -10.228
-12.5 | -0.649 | 0.02351 | -0.088 | -27.61
-12 | -0.651 | 0.01506 | -0.093 | -43.222
-11.5 | -0.646 | 0.01075 | -0.097 | -60.124
-11 | -0.63 | 0.00922 | -0.1 | -68.33
-10.5 | -0.595 | 0.00872 | -0.102 | -68.281
-10 | -0.556 | 0.00833 | -0.103 | -66.748
-9.5 | -0.513 | 0.00802 | -0.104 | -63.986
-9 | -0.467 | 0.00769 | -0.105 | -60.752
-8.5 | -0.416 | 0.00744 | -0.106 | -56.009
-8 | -0.364 | 0.0072 | -0.107 | -50.461
-7.5 | -0.309 | 0.00704 | -0.108 | -43.859
-7 | -0.252 | 0.00686 | -0.109 | -36.761
-6.5 | -0.194 | 0.00669 | -0.11 | -29.016
-6 | -0.135 | 0.00653 | -0.111 | -20.704
-5.5 | -0.075 | 0.00642 | -0.112 | -11.715
-5 | -0.015 | 0.00633 | -0.113 | -2.299
-4.5 | 0.047 | 0.00621 | -0.114 | 7.486
-4 | 0.108 | 0.00614 | -0.115 | 17.577
-3.5 | 0.17 | 0.00606 | -0.116 | 27.988
-3 | 0.231 | 0.00602 | -0.117 | 38.43
-2.5 | 0.293 | 0.00599 | -0.119 | 48.917
-2 | 0.356 | 0.00595 | -0.12 | 59.768
-1.5 | 0.417 | 0.00595 | -0.121 | 70.087
-1 | 0.479 | 0.00594 | -0.122 | 80.62
-0.5 | 0.54 | 0.0052 | -0.123 | 103.952
0 | 0.602 | 0.00519 | -0.124 | 115.952
0.5 | 0.663 | 0.00531 | -0.125 | 124.897
1 | 0.725 | 0.0055 | -0.126 | 131.879
1.5 | 0.786 | 0.00581 | -0.127 | 135.399
2 | 0.848 | 0.00624 | -0.128 | 135.778
2.5 | 0.909 | 0.00667 | -0.129 | 136.245
3 | 0.966 | 0.00707 | -0.13 | 136.625
3.5 | 1.025 | 0.00916 | -0.131 | 111.857
4 | 1.084 | 0.00952 | -0.132 | 113.878
4.5 | 1.14 | 0.00914 | -0.132 | 124.755
5 | 1.196 | 0.00945 | -0.133 | 126.535
5.5 | 1.251 | 0.01029 | -0.134 | 121.583
6 | 1.303 | 0.01066 | -0.135 | 122.157
6.5 | 1.352 | 0.01114 | -0.135 | 121.319
7 | 1.398 | 0.01157 | -0.136 | 120.84
7.5 | 1.441 | 0.012 | -0.137 | 120.074
8 | 1.48 | 0.01249 | -0.138 | 118.493
8.5 | 1.515 | 0.01315 | -0.138 | 115.223
9 | 1.545 | 0.01377 | -0.139 | 112.187
9.5 | 1.57 | 0.01444 | -0.14 | 108.762
10 | 1.588 | 0.01523 | -0.141 | 104.231
10.5 | 1.596 | 0.01602 | -0.141 | 99.612
11 | 1.597 | 0.01679 | -0.142 | 95.077
11.5 | 1.591 | 0.01763 | -0.143 | 90.249
12 | 1.577 | 0.01844 | -0.143 | 85.523
12.5 | 1.557 | 0.01949 | -0.144 | 79.869
13 | 1.53 | 0.02046 | -0.144 | 74.751
13.5 | 1.496 | 0.02159 | -0.145 | 69.298
14 | 1.456 | 0.02296 | -0.145 | 63.413
14.5 | 1.413 | 0.02413 | -0.146 | 58.547
15 | 1.365 | 0.02579 | -0.146 | 52.928
15.5 | 1.313 | 0.02805 | -0.146 | 46.811
16 | 1.262 | 0.02938 | -0.147 | 42.932

## 116. Re 12M Mach 0.10 (2)
BIGFOIL.COM POLAR EXPORT
NACA65A615
NACA65A615 |  |  |  | Cl Max: | 1.8371 | at alpha= | 20 | deg
XFOIL ncrit=9 |  |  |  | L/D Max: | 143.747 | at alpha= | 1.5 | deg
Re: | 12000000 |  |  | Cd Min: | 0.06027 | at alpha= | 20 | deg
Mach: | 0.1 |  |  | Cl=0 at alpha= | -4.7814 | deg
|  |  |  | @ Cl=0.1, Cd= | 0.0051709
|  |  |  | @ Cl=0.4, Cd= | 0.0048101
|  |  |  | @ Cl=0.6, Cd= | 0.0041955
alpha (deg) | Cl | Cd | Cm | Cl/Cd
-20 | -1.3229 | 0.03303 | -0.1332 | -40.0515
-19.5 | -1.3162 | 0.02912 | -0.1341 | -45.1992
-19 | -1.3072 | 0.02562 | -0.1344 | -51.0226
-18.5 | -1.2943 | 0.02259 | -0.1341 | -57.2953
-18 | -1.2744 | 0.02023 | -0.1335 | -62.9956
-17.5 | -1.2519 | 0.01824 | -0.1324 | -68.6349
-17 | -1.2291 | 0.01655 | -0.1303 | -74.2659
-16.5 | -1.1993 | 0.0154 | -0.1278 | -77.8766
-16 | -1.1646 | 0.01452 | -0.1253 | -80.2066
-15.5 | -1.1315 | 0.01368 | -0.1222 | -82.712
-15 | -1.0866 | 0.01289 | -0.1211 | -84.2979
-14.5 | -1.04 | 0.01216 | -0.1202 | -85.5263
-14 | -0.9931 | 0.01146 | -0.1193 | -86.6579
-13.5 | -0.9465 | 0.01067 | -0.1183 | -88.7067
-13 | -0.8971 | 0.01006 | -0.1177 | -89.175
-12.5 | -0.8457 | 0.00957 | -0.1173 | -88.3699
-12 | -0.7941 | 0.00908 | -0.1169 | -87.4559
-11.5 | -0.7421 | 0.0086 | -0.1166 | -86.2907
-11 | -0.6897 | 0.00815 | -0.1164 | -84.6258
-10.5 | -0.6358 | 0.00779 | -0.1164 | -81.6175
-10 | -0.5815 | 0.00745 | -0.1164 | -78.0537
-9.5 | -0.5271 | 0.00711 | -0.1165 | -74.135
-9 | -0.471 | 0.00686 | -0.1169 | -68.6589
-8.5 | -0.414 | 0.00664 | -0.1175 | -62.3494
-8 | -0.3575 | 0.00639 | -0.118 | -55.9468
-7.5 | -0.298 | 0.00618 | -0.1191 | -48.2201
-7 | -0.2351 | 0.00599 | -0.121 | -39.2487
-6.5 | -0.1808 | 0.00582 | -0.1209 | -31.0653
-6 | -0.1273 | 0.00566 | -0.1207 | -22.4912
-5.5 | -0.0748 | 0.00553 | -0.1201 | -13.5262
-5 | -0.0226 | 0.00542 | -0.1195 | -4.1697
-4.5 | 0.0291 | 0.0053 | -0.1188 | 5.4906
-4 | 0.0798 | 0.00521 | -0.1179 | 15.3167
-3.5 | 0.1314 | 0.00511 | -0.1172 | 25.7143
-3 | 0.1823 | 0.00506 | -0.1162 | 36.0277
-2.5 | 0.2318 | 0.00499 | -0.115 | 46.4529
-2 | 0.28 | 0.00493 | -0.1135 | 56.7951
-1.5 | 0.323 | 0.0049 | -0.1107 | 65.9184
-1 | 0.3695 | 0.00483 | -0.1088 | 76.501
-0.5 | 0.4154 | 0.0048 | -0.1068 | 86.5417
0 | 0.4553 | 0.00461 | -0.1034 | 98.7636
0.5 | 0.4973 | 0.00435 | -0.1006 | 114.3218
1 | 0.5392 | 0.00434 | -0.0979 | 124.2396
1.5 | 0.6023 | 0.00419 | -0.1002 | 143.747
2.5 | 0.7407 | 0.00559 | -0.1085 | 132.5045
3 | 0.7923 | 0.00606 | -0.1082 | 130.7426
3.5 | 0.8404 | 0.00654 | -0.1072 | 128.5015
4 | 0.8737 | 0.00745 | -0.1033 | 117.2752
4.5 | 0.9154 | 0.00801 | -0.101 | 114.2821
5 | 0.9543 | 0.00868 | -0.0983 | 109.9424
5.5 | 1.0003 | 0.00908 | -0.0969 | 110.1652
6 | 1.0472 | 0.00945 | -0.0958 | 110.8148
6.5 | 1.0923 | 0.00987 | -0.0944 | 110.6687
7 | 1.1379 | 0.0103 | -0.0931 | 110.4757
7.5 | 1.1804 | 0.01084 | -0.0914 | 108.893
8 | 1.2237 | 0.01135 | -0.0898 | 107.815
8.5 | 1.2672 | 0.01187 | -0.0883 | 106.7565
9 | 1.306 | 0.01258 | -0.0862 | 103.8156
9.5 | 1.3435 | 0.01339 | -0.0839 | 100.3361
10 | 1.3831 | 0.01411 | -0.082 | 98.0227
10.5 | 1.416 | 0.01516 | -0.0792 | 93.4037
11 | 1.4533 | 0.0161 | -0.0773 | 90.2671
11.5 | 1.497 | 0.01711 | -0.0769 | 87.4927
12 | 1.5263 | 0.01842 | -0.0738 | 82.861
12.5 | 1.5559 | 0.01977 | -0.071 | 78.7001
13 | 1.5829 | 0.02131 | -0.0679 | 74.2797
13.5 | 1.6125 | 0.02277 | -0.0653 | 70.8169
14 | 1.64 | 0.02441 | -0.0627 | 67.1856
14.5 | 1.6649 | 0.02627 | -0.0599 | 63.3765
15 | 1.6857 | 0.0285 | -0.0569 | 59.1474
15.5 | 1.7094 | 0.03062 | -0.0544 | 55.8263
16 | 1.7306 | 0.03296 | -0.0519 | 52.5061
16.5 | 1.7515 | 0.03542 | -0.0496 | 49.4495
17 | 1.7676 | 0.03835 | -0.0472 | 46.0913
17.5 | 1.7841 | 0.04129 | -0.045 | 43.209
18 | 1.7957 | 0.04479 | -0.0427 | 40.0915
18.5 | 1.8095 | 0.0482 | -0.0409 | 37.5415
19 | 1.8199 | 0.05197 | -0.0391 | 35.0183
19.5 | 1.8311 | 0.05579 | -0.0376 | 32.8213
20 | 1.8371 | 0.06027 | -0.0363 | 30.4812

## 117. Re 12M Mach 0.25 (1)
BIGFOIL.COM POLAR EXPORT
NACA65A615
NACA65A615 |  |  |  | Cl Max: | 1.576 | at alpha= | 10 | deg
JavaFoil+Calcfoil stall+Eppler ext transition |  |  |  | L/D Max: | 137.036 | at alpha= | 2 | deg
Re: | 12000000 |  |  | Cd Min: | 0.00526 | at alpha= | 0 | deg
Mach: | 0.25 |  |  | Cl=0 at alpha= | -4.881 | deg
|  |  |  | @ Cl=0.1, Cd= | 0.006221
|  |  |  | @ Cl=0.4, Cd= | 0.0060191
|  |  |  | @ Cl=0.6, Cd= | 0.0055005
alpha (deg) | Cl | Cd | Cm | Cl/Cd
-15.5 | -0.402 | 0.11623 | -0.047 | -3.463
-15 | -0.435 | 0.10805 | -0.049 | -4.03
-14.5 | -0.464 | 0.09969 | -0.05 | -4.651
-14 | -0.486 | 0.09447 | -0.051 | -5.147
-13.5 | -0.504 | 0.08651 | -0.053 | -5.821
-13 | -0.514 | 0.08216 | -0.054 | -6.256
-12.5 | -0.519 | 0.07585 | -0.056 | -6.845
-12 | -0.524 | 0.06441 | -0.065 | -8.133
-11.5 | -0.533 | 0.04656 | -0.078 | -11.445
-11 | -0.573 | 0.01556 | -0.096 | -36.848
-10.5 | -0.575 | 0.00993 | -0.103 | -57.902
-10 | -0.551 | 0.00889 | -0.105 | -61.981
-9.5 | -0.513 | 0.00835 | -0.107 | -61.45
-9 | -0.47 | 0.00795 | -0.108 | -59.137
-8.5 | -0.422 | 0.00771 | -0.109 | -54.696
-8 | -0.369 | 0.00745 | -0.11 | -49.566
-7.5 | -0.314 | 0.00724 | -0.111 | -43.451
-7 | -0.257 | 0.007 | -0.112 | -36.795
-6.5 | -0.199 | 0.00681 | -0.113 | -29.175
-6 | -0.138 | 0.00669 | -0.114 | -20.694
-5.5 | -0.077 | 0.00654 | -0.115 | -11.794
-5 | -0.015 | 0.0064 | -0.116 | -2.336
-4.5 | 0.048 | 0.00632 | -0.117 | 7.557
-4 | 0.111 | 0.0062 | -0.119 | 17.882
-3.5 | 0.174 | 0.00611 | -0.12 | 28.49
-3 | 0.238 | 0.00606 | -0.121 | 39.202
-2.5 | 0.301 | 0.00605 | -0.122 | 49.783
-2 | 0.365 | 0.00603 | -0.123 | 60.63
-1.5 | 0.429 | 0.00601 | -0.124 | 71.334
-1 | 0.492 | 0.00599 | -0.125 | 82.079
-0.5 | 0.555 | 0.00607 | -0.126 | 91.468
0 | 0.619 | 0.00526 | -0.127 | 117.651
0.5 | 0.682 | 0.00538 | -0.128 | 126.823
1 | 0.745 | 0.00554 | -0.129 | 134.333
1.5 | 0.808 | 0.00593 | -0.13 | 136.263
2 | 0.871 | 0.00636 | -0.131 | 137.036
2.5 | 0.934 | 0.00683 | -0.132 | 136.758
3 | 0.992 | 0.00729 | -0.133 | 135.989
3.5 | 1.053 | 0.0095 | -0.134 | 110.797
4 | 1.11 | 0.00912 | -0.135 | 121.771
4.5 | 1.168 | 0.00896 | -0.136 | 130.309
5 | 1.224 | 0.0104 | -0.137 | 117.735
5.5 | 1.28 | 0.01069 | -0.137 | 119.724
6 | 1.332 | 0.01112 | -0.138 | 119.801
6.5 | 1.382 | 0.01166 | -0.139 | 118.516
7 | 1.428 | 0.01213 | -0.14 | 117.681
7.5 | 1.468 | 0.01264 | -0.141 | 116.171
8 | 1.504 | 0.01321 | -0.141 | 113.869
8.5 | 1.533 | 0.01407 | -0.142 | 108.965
9 | 1.556 | 0.0148 | -0.143 | 105.176
9.5 | 1.572 | 0.01556 | -0.144 | 101.051
10 | 1.576 | 0.01649 | -0.144 | 95.525
10.5 | 1.566 | 0.01735 | -0.145 | 90.253
11 | 1.544 | 0.0183 | -0.146 | 84.368
11.5 | 1.509 | 0.01954 | -0.146 | 77.254
12 | 1.463 | 0.02063 | -0.147 | 70.929
12.5 | 1.404 | 0.02186 | -0.147 | 64.245
13 | 1.333 | 0.02341 | -0.148 | 56.923
13.5 | 1.25 | 0.02588 | -0.148 | 48.305
14 | 1.16 | 0.02785 | -0.148 | 41.648
14.5 | 1.058 | 0.03125 | -0.147 | 33.84
15 | 0.935 | 0.03963 | -0.144 | 23.588

## 118. Re 12M Mach 0.25 (2)
BIGFOIL.COM POLAR EXPORT
NACA65A615
NACA65A615 |  |  |  | Cl Max: | 1.7923 | at alpha= | 19.5 | deg
XFOIL ncrit=9 |  |  |  | L/D Max: | 148.273 | at alpha= | 2 | deg
Re: | 12000000 |  |  | Cd Min: | 0.17279 | at alpha= | -20 | deg
Mach: | 0.25 |  |  | Cl=0 at alpha= | -4.7443 | deg
|  |  |  | @ Cl=0.1, Cd= | 0.0052277
|  |  |  | @ Cl=0.4, Cd= | 0.0048383
|  |  |  | @ Cl=0.6, Cd= | 0.0042837
alpha (deg) | Cl | Cd | Cm | Cl/Cd
-20 | -0.495 | 0.17279 | -0.0609 | -2.8647
-19 | -0.4997 | 0.15275 | -0.0723 | -3.2714
-18.5 | -1.058 | 0.05564 | -0.1369 | -19.0151
-18 | -1.0967 | 0.04436 | -0.1451 | -24.7227
-17.5 | -1.1309 | 0.03547 | -0.1501 | -31.8833
-17 | -1.1446 | 0.02934 | -0.1519 | -39.0116
-16.5 | -1.1434 | 0.02484 | -0.1519 | -46.0306
-16 | -1.1322 | 0.02138 | -0.1509 | -52.956
-15.5 | -1.116 | 0.01862 | -0.1488 | -59.9356
-15 | -1.0962 | 0.01647 | -0.1449 | -66.5574
-14.5 | -1.0679 | 0.01489 | -0.1406 | -71.7193
-14 | -1.0316 | 0.01373 | -0.1364 | -75.1347
-13.5 | -0.9829 | 0.01266 | -0.1342 | -77.6382
-13 | -0.9333 | 0.0117 | -0.1321 | -79.7692
-12.5 | -0.882 | 0.01084 | -0.1303 | -81.3653
-12 | -0.8294 | 0.01005 | -0.1286 | -82.5274
-11.5 | -0.7744 | 0.00944 | -0.1274 | -82.0339
-11 | -0.7183 | 0.00891 | -0.1264 | -80.6173
-10.5 | -0.6624 | 0.00838 | -0.1254 | -79.0453
-10 | -0.6059 | 0.00791 | -0.1247 | -76.5992
-9.5 | -0.548 | 0.00754 | -0.1242 | -72.679
-9 | -0.4905 | 0.00716 | -0.1238 | -68.5056
-8.5 | -0.4315 | 0.00687 | -0.1237 | -62.8093
-8 | -0.3712 | 0.00663 | -0.124 | -55.9879
-7.5 | -0.3115 | 0.00634 | -0.1242 | -49.1325
-7 | -0.2469 | 0.00615 | -0.1256 | -40.1463
-6.5 | -0.1897 | 0.00594 | -0.1254 | -31.936
-6 | -0.1343 | 0.00578 | -0.1248 | -23.2353
-5.5 | -0.0807 | 0.0056 | -0.1239 | -14.4107
-5 | -0.0269 | 0.0055 | -0.123 | -4.8909
-4.5 | 0.0257 | 0.00538 | -0.1219 | 4.777
-4 | 0.0784 | 0.00527 | -0.1209 | 14.8767
-3.5 | 0.1295 | 0.00517 | -0.1195 | 25.0484
-3 | 0.1808 | 0.00509 | -0.1182 | 35.5206
-2.5 | 0.2257 | 0.00503 | -0.1154 | 44.8708
-2 | 0.2741 | 0.00494 | -0.1135 | 55.4858
-1.5 | 0.3224 | 0.00491 | -0.1116 | 65.6619
-1 | 0.3714 | 0.00485 | -0.1098 | 76.5773
-0.5 | 0.4203 | 0.00483 | -0.108 | 87.0186
0.5 | 0.5051 | 0.00444 | -0.1018 | 113.7613
1 | 0.5495 | 0.00442 | -0.0992 | 124.3213
1.5 | 0.6199 | 0.00423 | -0.1027 | 146.5485
2 | 0.6954 | 0.00469 | -0.1077 | 148.2729
2.5 | 0.7611 | 0.00559 | -0.1108 | 136.1538
3 | 0.8088 | 0.00615 | -0.1093 | 131.5122
3.5 | 0.8543 | 0.0067 | -0.1073 | 127.5075
4 | 0.885 | 0.00771 | -0.1026 | 114.786
4.5 | 0.9261 | 0.00835 | -0.0998 | 110.9102
5 | 0.9643 | 0.00911 | -0.0967 | 105.8507
5.5 | 1.0112 | 0.00957 | -0.0951 | 105.6635
6 | 1.0582 | 0.01003 | -0.0935 | 105.5035
6.5 | 1.1048 | 0.01053 | -0.092 | 104.9193
7 | 1.1507 | 0.01104 | -0.0903 | 104.2301
7.5 | 1.1938 | 0.0117 | -0.0881 | 102.0342
8 | 1.2386 | 0.0123 | -0.0863 | 100.6992
8.5 | 1.2816 | 0.01299 | -0.0842 | 98.6605
9 | 1.3216 | 0.01384 | -0.0817 | 95.4913
9.5 | 1.3595 | 0.01482 | -0.079 | 91.7341
10 | 1.3969 | 0.01585 | -0.0762 | 88.1325
10.5 | 1.4295 | 0.01715 | -0.0729 | 83.3528
11 | 1.4661 | 0.01836 | -0.0704 | 79.8529
11.5 | 1.5094 | 0.01974 | -0.0694 | 76.464
12 | 1.5394 | 0.02134 | -0.066 | 72.1368
12.5 | 1.5672 | 0.02317 | -0.0625 | 67.6392
13 | 1.5958 | 0.02505 | -0.0593 | 63.7046
13.5 | 1.6229 | 0.02708 | -0.056 | 59.9298
14 | 1.6486 | 0.02932 | -0.0529 | 56.2278
14.5 | 1.6717 | 0.03183 | -0.0497 | 52.5196
15 | 1.6907 | 0.03472 | -0.0464 | 48.6953
15.5 | 1.714 | 0.03744 | -0.0436 | 45.7799
16 | 1.7292 | 0.04084 | -0.0406 | 42.3408
16.5 | 1.7495 | 0.04398 | -0.0381 | 39.7794
17 | 1.7603 | 0.04804 | -0.0354 | 36.6424
17.5 | 1.7721 | 0.05214 | -0.0332 | 33.9873
18 | 1.7807 | 0.05669 | -0.031 | 31.4112
18.5 | 1.7877 | 0.06153 | -0.0293 | 29.0541
19 | 1.7877 | 0.0672 | -0.0278 | 26.6027
19.5 | 1.7923 | 0.07263 | -0.0268 | 24.6771
20 | 1.787 | 0.07925 | -0.0262 | 22.5489

## 119. Re 12M Mach 0.50 (1)
BIGFOIL.COM POLAR EXPORT
NACA65A615
NACA65A615 |  |  |  | Cl Max: | 1.523 | at alpha= | 7 | deg
JavaFoil+Calcfoil stall+Eppler ext transition |  |  |  | L/D Max: | 145.673 | at alpha= | 2.5 | deg
Re: | 12000000 |  |  | Cd Min: | 0.0056 | at alpha= | 0 | deg
Mach: | 0.5 |  |  | Cl=0 at alpha= | -4.8786 | deg
|  |  |  | @ Cl=0.1, Cd= | 0.0065426
|  |  |  | @ Cl=0.4, Cd= | 0.00631
|  |  |  | @ Cl=0.6, Cd= | 0.0063404
alpha (deg) | Cl | Cd | Cm | Cl/Cd
-20 | -0.858 | 0.14133 | -0.06 | -6.069
-19.5 | -0.826 | 0.13967 | -0.058 | -5.915
-19 | -0.796 | 0.1368 | -0.056 | -5.817
-18.5 | -0.768 | 0.12897 | -0.057 | -5.955
-18 | -0.741 | 0.12208 | -0.058 | -6.069
-17.5 | -0.715 | 0.11445 | -0.06 | -6.244
-17 | -0.689 | 0.10607 | -0.062 | -6.499
-16.5 | -0.655 | 0.12189 | -0.057 | -5.375
-16 | -0.627 | 0.1133 | -0.057 | -5.537
-15.5 | -0.599 | 0.10756 | -0.057 | -5.571
-15 | -0.572 | 0.09864 | -0.058 | -5.796
-14.5 | -0.544 | 0.09312 | -0.059 | -5.841
-14 | -0.517 | 0.08722 | -0.061 | -5.923
-13.5 | -0.49 | 0.08089 | -0.063 | -6.052
-13 | -0.458 | 0.09218 | -0.057 | -4.971
-12.5 | -0.43 | 0.08622 | -0.058 | -4.989
-12 | -0.403 | 0.07669 | -0.06 | -5.251
-11.5 | -0.375 | 0.07115 | -0.062 | -5.267
-11 | -0.347 | 0.06592 | -0.063 | -5.264
-10.5 | -0.317 | 0.07233 | -0.058 | -4.384
-10 | -0.29 | 0.06401 | -0.061 | -4.525
-9.5 | -0.262 | 0.05822 | -0.064 | -4.499
-9 | -0.233 | 0.06091 | -0.058 | -3.818
-8.5 | -0.205 | 0.05465 | -0.062 | -3.747
-8 | -0.278 | 0.04809 | -0.068 | -5.789
-7.5 | -0.319 | 0.00844 | -0.124 | -37.761
-7 | -0.271 | 0.00786 | -0.125 | -34.547
-6.5 | -0.214 | 0.00743 | -0.126 | -28.835
-6 | -0.151 | 0.0072 | -0.128 | -21.028
-5.5 | -0.085 | 0.00697 | -0.129 | -12.198
-5 | -0.017 | 0.00678 | -0.13 | -2.442
-4.5 | 0.053 | 0.00665 | -0.131 | 7.976
-4 | 0.123 | 0.00649 | -0.133 | 19.017
-3.5 | 0.194 | 0.00643 | -0.134 | 30.201
-3 | 0.265 | 0.00632 | -0.135 | 41.948
-2.5 | 0.336 | 0.00631 | -0.136 | 53.272
-2 | 0.408 | 0.00631 | -0.137 | 64.691
-1.5 | 0.479 | 0.0063 | -0.139 | 76.018
-1 | 0.55 | 0.00627 | -0.14 | 87.724
-0.5 | 0.621 | 0.00637 | -0.141 | 97.463
0 | 0.692 | 0.0056 | -0.142 | 123.577
0.5 | 0.762 | 0.00577 | -0.143 | 132.079
1 | 0.833 | 0.006 | -0.144 | 138.729
1.5 | 0.903 | 0.0065 | -0.146 | 138.969
2 | 0.974 | 0.0071 | -0.147 | 137.127
2.5 | 1.042 | 0.00715 | -0.148 | 145.673
3 | 1.102 | 0.00818 | -0.148 | 134.757
3.5 | 1.162 | 0.01086 | -0.149 | 107.037
4 | 1.226 | 0.01133 | -0.15 | 108.206
4.5 | 1.288 | 0.01185 | -0.151 | 108.663
5 | 1.348 | 0.0124 | -0.152 | 108.735
5.5 | 1.405 | 0.01302 | -0.153 | 107.924
6 | 1.456 | 0.0137 | -0.153 | 106.225
6.5 | 1.497 | 0.01443 | -0.154 | 103.724
7 | 1.523 | 0.01527 | -0.155 | 99.723
7.5 | 1.52 | 0.01671 | -0.156 | 90.989
8 | 1.468 | 0.0183 | -0.157 | 80.189
8.5 | 1.231 | 0.02058 | -0.158 | 59.791
9 | 0.939 | 0.02164 | -0.158 | 43.369
9.5 | 0.96 | 0.02497 | -0.157 | 38.453
10 | 0.994 | 0.02508 | -0.158 | 39.619
10.5 | 1.033 | 0.02376 | -0.16 | 43.462
11 | 1.061 | 0.02599 | -0.161 | 40.817
11.5 | 0.912 | 0.08077 | -0.089 | 11.286
12 | 0.937 | 0.08966 | -0.087 | 10.452

## 120. Re 12M Mach 0.50 (2)
BIGFOIL.COM POLAR EXPORT
NACA65A615
NACA65A615 |  |  |  | Cl Max: | 1.5439 | at alpha= | 11.5 | deg
XFOIL ncrit=9 |  |  |  | L/D Max: | 170.211 | at alpha= | 2 | deg
Re: | 12000000 |  |  | Cd Min: | 0.03435 | at alpha= | 11.5 | deg
Mach: | 0.5 |  |  | Cl=0 at alpha= | -99 | deg
|  |  |  | @ Cl=0.1, Cd= | 0.00509
|  |  |  | @ Cl=0.4, Cd= | 0.00509
|  |  |  | @ Cl=0.6, Cd= | 0.0048053
alpha (deg) | Cl | Cd | Cm | Cl/Cd
0 | 0.487 | 0.00509 | -0.1093 | 95.6778
0.5 | 0.5326 | 0.00501 | -0.1051 | 106.3074
1.5 | 0.7005 | 0.0045 | -0.1147 | 155.6667
2 | 0.8068 | 0.00474 | -0.1245 | 170.211
2.5 | 0.8562 | 0.0054 | -0.1216 | 158.5556
3 | 0.8806 | 0.00662 | -0.114 | 133.0211
3.5 | 0.9077 | 0.00788 | -0.1072 | 115.1904
4 | 0.9354 | 0.00926 | -0.1009 | 101.0151
4.5 | 0.966 | 0.01064 | -0.0952 | 90.7895
5 | 0.998 | 0.01207 | -0.0898 | 82.6843
5.5 | 1.0477 | 0.01296 | -0.0872 | 80.841
6 | 1.0968 | 0.01389 | -0.0844 | 78.9633
6.5 | 1.1464 | 0.01487 | -0.0815 | 77.0948
7 | 1.1949 | 0.01598 | -0.0785 | 74.7747
7.5 | 1.2409 | 0.01725 | -0.0751 | 71.9362
8 | 1.2891 | 0.01852 | -0.0718 | 69.6058
9 | 1.3765 | 0.02179 | -0.0641 | 63.1712
9.5 | 1.4173 | 0.02375 | -0.0599 | 59.6758
10 | 1.4557 | 0.02598 | -0.0555 | 56.0316
10.5 | 1.4892 | 0.0286 | -0.0507 | 52.0699
11 | 1.5215 | 0.03152 | -0.0458 | 48.2709
11.5 | 1.5439 | 0.03435 | -0.0388 | 44.9461

## 121. Re 14M Mach 0.00 (1)
BIGFOIL.COM POLAR EXPORT
NACA65A615
NACA65A615 |  |  |  | Cl Max: | 1.603 | at alpha= | 11 | deg
JavaFoil+Calcfoil stall+Eppler ext transition |  |  |  | L/D Max: | 134.102 | at alpha= | 3 | deg
Re: | 14000000 |  |  | Cd Min: | 0.00534 | at alpha= | 0 | deg
Mach: | 0 |  |  | Cl=0 at alpha= | -4.8833 | deg
|  |  |  | @ Cl=0.1, Cd= | 0.0060426
|  |  |  | @ Cl=0.4, Cd= | 0.0059102
|  |  |  | @ Cl=0.6, Cd= | 0.0053426
alpha (deg) | Cl | Cd | Cm | Cl/Cd
-17.5 | -0.594 | 0.12563 | -0.047 | -4.729
-17 | -0.604 | 0.12038 | -0.048 | -5.015
-16.5 | -0.612 | 0.11261 | -0.049 | -5.433
-16 | -0.618 | 0.10732 | -0.05 | -5.754
-15.5 | -0.622 | 0.10034 | -0.052 | -6.198
-15 | -0.623 | 0.09462 | -0.053 | -6.586
-14.5 | -0.622 | 0.08928 | -0.054 | -6.963
-14 | -0.623 | 0.07794 | -0.06 | -7.996
-13.5 | -0.617 | 0.07205 | -0.062 | -8.565
-13 | -0.636 | 0.04498 | -0.077 | -14.129
-12.5 | -0.674 | 0.0165 | -0.091 | -40.868
-12 | -0.664 | 0.01285 | -0.094 | -51.681
-11.5 | -0.657 | 0.00984 | -0.098 | -66.746
-11 | -0.632 | 0.00886 | -0.1 | -71.305
-10.5 | -0.596 | 0.00838 | -0.101 | -71.165
-10 | -0.556 | 0.00817 | -0.102 | -68.08
-9.5 | -0.513 | 0.00786 | -0.103 | -65.262
-9 | -0.466 | 0.00752 | -0.104 | -61.946
-8.5 | -0.415 | 0.00731 | -0.105 | -56.847
-8 | -0.362 | 0.00708 | -0.106 | -51.209
-7.5 | -0.308 | 0.00689 | -0.107 | -44.61
-7 | -0.251 | 0.00673 | -0.108 | -37.321
-6.5 | -0.193 | 0.00656 | -0.11 | -29.483
-6 | -0.135 | 0.00646 | -0.111 | -20.844
-5.5 | -0.075 | 0.00631 | -0.112 | -11.863
-5 | -0.014 | 0.00622 | -0.113 | -2.33
-4.5 | 0.046 | 0.00614 | -0.114 | 7.544
-4 | 0.107 | 0.00603 | -0.115 | 17.802
-3.5 | 0.169 | 0.00599 | -0.116 | 28.165
-3 | 0.23 | 0.00594 | -0.117 | 38.775
-2.5 | 0.292 | 0.0059 | -0.118 | 49.445
-2 | 0.354 | 0.00588 | -0.119 | 60.196
-1.5 | 0.415 | 0.00592 | -0.12 | 70.139
-1 | 0.476 | 0.00595 | -0.121 | 80.049
-0.5 | 0.538 | 0.00596 | -0.122 | 90.22
0 | 0.599 | 0.00534 | -0.123 | 112.116
0.5 | 0.66 | 0.0055 | -0.124 | 120.104
1 | 0.721 | 0.00573 | -0.125 | 125.889
1.5 | 0.782 | 0.00609 | -0.126 | 128.503
2 | 0.843 | 0.00643 | -0.127 | 131.14
2.5 | 0.904 | 0.00676 | -0.128 | 133.741
3 | 0.961 | 0.00716 | -0.129 | 134.102
3.5 | 1.02 | 0.00884 | -0.13 | 115.376
4 | 1.078 | 0.00927 | -0.131 | 116.287
4.5 | 1.136 | 0.00967 | -0.132 | 117.49
5 | 1.191 | 0.00915 | -0.133 | 130.163
5.5 | 1.246 | 0.00941 | -0.134 | 132.49
6 | 1.299 | 0.01034 | -0.134 | 125.656
6.5 | 1.348 | 0.0108 | -0.135 | 124.859
7 | 1.394 | 0.01119 | -0.136 | 124.568
7.5 | 1.437 | 0.01162 | -0.136 | 123.64
8 | 1.476 | 0.01208 | -0.137 | 122.219
8.5 | 1.512 | 0.01279 | -0.138 | 118.208
9 | 1.543 | 0.01329 | -0.139 | 116.086
9.5 | 1.57 | 0.01396 | -0.139 | 112.475
10 | 1.589 | 0.01464 | -0.14 | 108.484
10.5 | 1.599 | 0.01538 | -0.141 | 103.963
11 | 1.603 | 0.01619 | -0.141 | 99.011
11.5 | 1.6 | 0.01689 | -0.142 | 94.743
12 | 1.591 | 0.01768 | -0.143 | 89.994
12.5 | 1.575 | 0.0185 | -0.143 | 85.175
13 | 1.553 | 0.01953 | -0.144 | 79.526
13.5 | 1.525 | 0.02046 | -0.145 | 74.559
14 | 1.492 | 0.02172 | -0.145 | 68.684
14.5 | 1.453 | 0.02321 | -0.145 | 62.573
15 | 1.412 | 0.02418 | -0.146 | 58.421
15.5 | 1.367 | 0.02628 | -0.146 | 52.003
16 | 1.321 | 0.0274 | -0.146 | 48.207

## 122. Re 14M Mach 0.00 (2)
BIGFOIL.COM POLAR EXPORT
NACA65A615
NACA65A615 |  |  |  | Cl Max: | 1.8604 | at alpha= | 20 | deg
XFOIL ncrit=9 |  |  |  | L/D Max: | 136.381 | at alpha= | 1.5 | deg
Re: | 14000000 |  |  | Cd Min: | 0.05544 | at alpha= | 20 | deg
Mach: | 0 |  |  | Cl=0 at alpha= | -4.7814 | deg
|  |  |  | @ Cl=0.1, Cd= | 0.005059
|  |  |  | @ Cl=0.4, Cd= | 0.0047431
|  |  |  | @ Cl=0.6, Cd= | 0.0044227
alpha (deg) | Cl | Cd | Cm | Cl/Cd
-20 | -1.3706 | 0.02697 | -0.1299 | -50.8194
-19.5 | -1.3545 | 0.02422 | -0.1301 | -55.9249
-19 | -1.3363 | 0.02176 | -0.1299 | -61.4108
-18.5 | -1.3196 | 0.01932 | -0.1291 | -68.3023
-18 | -1.2956 | 0.0176 | -0.128 | -73.6136
-17.5 | -1.2693 | 0.01624 | -0.1262 | -78.1589
-17 | -1.2421 | 0.01505 | -0.1237 | -82.5316
-16.5 | -1.2083 | 0.01421 | -0.1213 | -85.0317
-16 | -1.1747 | 0.01351 | -0.1185 | -86.9504
-15.5 | -1.1314 | 0.01272 | -0.1176 | -88.9465
-15 | -1.0854 | 0.01205 | -0.1169 | -90.0747
-14.5 | -1.0388 | 0.01142 | -0.1162 | -90.9632
-14 | -0.9913 | 0.01081 | -0.1156 | -91.7021
-13.5 | -0.9443 | 0.01011 | -0.1149 | -93.4026
-13 | -0.8948 | 0.00956 | -0.1146 | -93.5983
-12.5 | -0.8438 | 0.00911 | -0.1144 | -92.6235
-12 | -0.7922 | 0.00867 | -0.1142 | -91.3725
-11.5 | -0.7402 | 0.00825 | -0.1142 | -89.7212
-11 | -0.6881 | 0.00783 | -0.1141 | -87.8799
-10.5 | -0.6344 | 0.00751 | -0.1143 | -84.474
-10 | -0.58 | 0.00721 | -0.1145 | -80.4438
-9.5 | -0.5257 | 0.0069 | -0.1148 | -76.1884
-9 | -0.47 | 0.00666 | -0.1153 | -70.5706
-8.5 | -0.4139 | 0.00644 | -0.1158 | -64.2702
-8 | -0.3565 | 0.00623 | -0.1166 | -57.2231
-7.5 | -0.2947 | 0.00603 | -0.1185 | -48.8723
-7 | -0.2345 | 0.00585 | -0.1199 | -40.0855
-6.5 | -0.1805 | 0.00567 | -0.1199 | -31.8342
-6 | -0.1269 | 0.00555 | -0.1198 | -22.8649
-5.5 | -0.0748 | 0.0054 | -0.1193 | -13.8519
-5 | -0.0223 | 0.0053 | -0.1189 | -4.2075
-4.5 | 0.0287 | 0.00519 | -0.1181 | 5.5299
-4 | 0.0805 | 0.00509 | -0.1175 | 15.8153
-3.5 | 0.1308 | 0.00501 | -0.1166 | 26.1078
-3 | 0.1821 | 0.00495 | -0.1158 | 36.7879
-2.5 | 0.2322 | 0.00489 | -0.1148 | 47.4847
-2 | 0.2812 | 0.00484 | -0.1135 | 58.0992
-1.5 | 0.3256 | 0.0048 | -0.1112 | 67.8333
-1 | 0.369 | 0.00475 | -0.1086 | 77.6842
-0.5 | 0.4139 | 0.00474 | -0.1064 | 87.3207
0 | 0.4572 | 0.00456 | -0.1039 | 100.2632
0.5 | 0.4974 | 0.00434 | -0.1008 | 114.6083
1.5 | 0.5878 | 0.00431 | -0.0969 | 136.3805
2 | 0.6571 | 0.00495 | -0.1014 | 132.7475
2.5 | 0.7337 | 0.00577 | -0.1074 | 127.1577
3 | 0.7869 | 0.00616 | -0.1076 | 127.7435
3.5 | 0.8364 | 0.00659 | -0.1069 | 126.9196
4 | 0.8731 | 0.00738 | -0.1037 | 118.3062
4.5 | 0.9167 | 0.00788 | -0.1019 | 116.3325
5 | 0.9587 | 0.00842 | -0.0998 | 113.8599
5.5 | 1.0049 | 0.00878 | -0.0985 | 114.4533
6 | 1.0518 | 0.00912 | -0.0975 | 115.3289
6.5 | 1.0974 | 0.00952 | -0.0962 | 115.2731
7 | 1.1426 | 0.00991 | -0.095 | 115.2977
7.5 | 1.1854 | 0.01041 | -0.0933 | 113.8713
8 | 1.2297 | 0.01086 | -0.092 | 113.232
8.5 | 1.2706 | 0.01143 | -0.0902 | 111.1636
9 | 1.3118 | 0.01202 | -0.0884 | 109.1348
9.5 | 1.3491 | 0.01277 | -0.0862 | 105.646
10 | 1.3869 | 0.01353 | -0.0841 | 102.5055
10.5 | 1.4215 | 0.01445 | -0.0815 | 98.3737
11 | 1.4571 | 0.01534 | -0.0793 | 94.987
12.5 | 1.5632 | 0.01864 | -0.0739 | 83.8627
13 | 1.591 | 0.02005 | -0.0709 | 79.3516
13.5 | 1.6211 | 0.02137 | -0.0684 | 75.8587
14 | 1.6499 | 0.02282 | -0.0659 | 72.3006
14.5 | 1.6749 | 0.02456 | -0.0632 | 68.1963
15 | 1.6966 | 0.02657 | -0.0602 | 63.854
15.5 | 1.7208 | 0.02852 | -0.0578 | 60.3366
16 | 1.7428 | 0.03067 | -0.0553 | 56.8243
16.5 | 1.7645 | 0.0329 | -0.053 | 53.6322
17 | 1.7809 | 0.03564 | -0.0504 | 49.9691
17.5 | 1.7998 | 0.03825 | -0.0484 | 47.0536
18 | 1.8126 | 0.04142 | -0.046 | 43.7615
18.5 | 1.827 | 0.04459 | -0.0441 | 40.9733
19 | 1.8393 | 0.04803 | -0.0423 | 38.2948
19.5 | 1.8516 | 0.0515 | -0.0407 | 35.9534
20 | 1.8604 | 0.05544 | -0.0393 | 33.557

## 123. Re 14M Mach 0.10 (1)
BIGFOIL.COM POLAR EXPORT
NACA65A615
NACA65A615 |  |  |  | Cl Max: | 1.598 | at alpha= | 11 | deg
JavaFoil+Calcfoil stall+Eppler ext transition |  |  |  | L/D Max: | 134.392 | at alpha= | 3 | deg
Re: | 14000000 |  |  | Cd Min: | 0.00537 | at alpha= | 0 | deg
Mach: | 0.1 |  |  | Cl=0 at alpha= | -4.879 | deg
|  |  |  | @ Cl=0.1, Cd= | 0.0060618
|  |  |  | @ Cl=0.4, Cd= | 0.0059089
|  |  |  | @ Cl=0.6, Cd= | 0.0053907
alpha (deg) | Cl | Cd | Cm | Cl/Cd
-17.5 | -0.56 | 0.12752 | -0.047 | -4.388
-17 | -0.572 | 0.12111 | -0.048 | -4.725
-16.5 | -0.583 | 0.11547 | -0.048 | -5.051
-16 | -0.592 | 0.10843 | -0.049 | -5.463
-15.5 | -0.599 | 0.1026 | -0.051 | -5.842
-15 | -0.604 | 0.09611 | -0.052 | -6.285
-14.5 | -0.606 | 0.08982 | -0.054 | -6.745
-14 | -0.607 | 0.08105 | -0.058 | -7.495
-13.5 | -0.605 | 0.07359 | -0.062 | -8.222
-13 | -0.609 | 0.05801 | -0.071 | -10.505
-12.5 | -0.659 | 0.01949 | -0.089 | -33.807
-12 | -0.654 | 0.01419 | -0.093 | -46.05
-11.5 | -0.65 | 0.01018 | -0.098 | -63.839
-11 | -0.63 | 0.00904 | -0.1 | -69.661
-10.5 | -0.595 | 0.00847 | -0.102 | -70.254
-10 | -0.556 | 0.00818 | -0.103 | -67.974
-9.5 | -0.513 | 0.00787 | -0.104 | -65.21
-9 | -0.467 | 0.00755 | -0.105 | -61.818
-8.5 | -0.416 | 0.0073 | -0.106 | -57.058
-8 | -0.364 | 0.00712 | -0.107 | -51.049
-7.5 | -0.309 | 0.0069 | -0.108 | -44.724
-7 | -0.252 | 0.00673 | -0.109 | -37.448
-6.5 | -0.194 | 0.0066 | -0.11 | -29.433
-6 | -0.135 | 0.00646 | -0.111 | -20.924
-5.5 | -0.075 | 0.00634 | -0.112 | -11.864
-5 | -0.015 | 0.00622 | -0.113 | -2.34
-4.5 | 0.047 | 0.00614 | -0.114 | 7.582
-4 | 0.108 | 0.00605 | -0.115 | 17.832
-3.5 | 0.17 | 0.00599 | -0.116 | 28.294
-3 | 0.231 | 0.00596 | -0.117 | 38.841
-2.5 | 0.293 | 0.00593 | -0.119 | 49.444
-2 | 0.356 | 0.00588 | -0.12 | 60.472
-1.5 | 0.417 | 0.00592 | -0.121 | 70.465
-1 | 0.479 | 0.00596 | -0.122 | 80.392
-0.5 | 0.54 | 0.00601 | -0.123 | 89.938
0 | 0.602 | 0.00537 | -0.124 | 112.114
0.5 | 0.663 | 0.0055 | -0.125 | 120.565
1 | 0.725 | 0.00573 | -0.126 | 126.412
1.5 | 0.786 | 0.0061 | -0.127 | 128.903
2 | 0.848 | 0.00648 | -0.128 | 130.732
2.5 | 0.909 | 0.00678 | -0.129 | 134.089
3 | 0.966 | 0.00718 | -0.13 | 134.392
3.5 | 1.025 | 0.00892 | -0.131 | 114.918
4 | 1.084 | 0.00931 | -0.132 | 116.342
4.5 | 1.142 | 0.00972 | -0.133 | 117.459
5 | 1.197 | 0.00922 | -0.133 | 129.802
5.5 | 1.252 | 0.00948 | -0.134 | 132.028
6 | 1.304 | 0.01041 | -0.135 | 125.274
6.5 | 1.353 | 0.01088 | -0.136 | 124.371
7 | 1.4 | 0.01129 | -0.136 | 123.981
7.5 | 1.442 | 0.01173 | -0.137 | 122.959
8 | 1.481 | 0.01221 | -0.138 | 121.312
8.5 | 1.516 | 0.01292 | -0.139 | 117.337
9 | 1.546 | 0.01345 | -0.139 | 114.96
9.5 | 1.571 | 0.01412 | -0.14 | 111.324
10 | 1.589 | 0.01483 | -0.141 | 107.153
10.5 | 1.597 | 0.01559 | -0.141 | 102.408
11 | 1.598 | 0.01642 | -0.142 | 97.287
11.5 | 1.592 | 0.01725 | -0.143 | 92.28
12 | 1.578 | 0.01795 | -0.143 | 87.933
12.5 | 1.558 | 0.01895 | -0.144 | 82.22
13 | 1.531 | 0.0201 | -0.145 | 76.133
13.5 | 1.498 | 0.02092 | -0.145 | 71.584
14 | 1.458 | 0.02226 | -0.145 | 65.482
14.5 | 1.414 | 0.02343 | -0.146 | 60.345
15 | 1.367 | 0.02499 | -0.146 | 54.689
15.5 | 1.314 | 0.02731 | -0.146 | 48.131
16 | 1.263 | 0.02865 | -0.147 | 44.067

## 124. Re 14M Mach 0.10 (2)
BIGFOIL.COM POLAR EXPORT
NACA65A615
NACA65A615 |  |  |  | Cl Max: | 1.8548 | at alpha= | 20 | deg
XFOIL ncrit=9 |  |  |  | L/D Max: | 137.03 | at alpha= | 1.5 | deg
Re: | 14000000 |  |  | Cd Min: | 0.0584 | at alpha= | 20 | deg
Mach: | 0.1 |  |  | Cl=0 at alpha= | -4.7748 | deg
|  |  |  | @ Cl=0.1, Cd= | 0.0050647
|  |  |  | @ Cl=0.4, Cd= | 0.0047432
|  |  |  | @ Cl=0.6, Cd= | 0.0043928
alpha (deg) | Cl | Cd | Cm | Cl/Cd
-20 | -1.3455 | 0.03116 | -0.1335 | -43.1804
-19.5 | -1.3361 | 0.02755 | -0.1341 | -48.4973
-19 | -1.3268 | 0.02416 | -0.1341 | -54.9172
-18.5 | -1.3095 | 0.02153 | -0.1337 | -60.8221
-18 | -1.2868 | 0.01942 | -0.133 | -66.2616
-17.5 | -1.2626 | 0.01765 | -0.1317 | -71.5354
-17 | -1.2378 | 0.01615 | -0.1294 | -76.644
-16.5 | -1.2099 | 0.01494 | -0.1264 | -80.9839
-16 | -1.1764 | 0.01405 | -0.1236 | -83.7295
-15.5 | -1.1399 | 0.01321 | -0.1211 | -86.2907
-15 | -1.0942 | 0.01243 | -0.1201 | -88.029
-14.5 | -1.047 | 0.01176 | -0.1192 | -89.0306
-14 | -0.9989 | 0.01113 | -0.1184 | -89.7484
-13.5 | -0.9512 | 0.01042 | -0.1176 | -91.286
-13 | -0.9024 | 0.00976 | -0.1169 | -92.459
-12.5 | -0.8509 | 0.00927 | -0.1165 | -91.7907
-12 | -0.7986 | 0.00882 | -0.1162 | -90.5442
-11.5 | -0.7457 | 0.00841 | -0.116 | -88.6683
-11 | -0.6934 | 0.00794 | -0.1158 | -87.33
-10.5 | -0.6394 | 0.00759 | -0.1158 | -84.2424
-10 | -0.5843 | 0.00729 | -0.116 | -80.1509
-9.5 | -0.5296 | 0.00696 | -0.1161 | -76.092
-9 | -0.4736 | 0.0067 | -0.1165 | -70.6866
-8.5 | -0.417 | 0.00648 | -0.1169 | -64.3519
-8 | -0.3592 | 0.00627 | -0.1176 | -57.2887
-7.5 | -0.2974 | 0.00605 | -0.1193 | -49.157
-7 | -0.2363 | 0.00588 | -0.1208 | -40.1871
-6.5 | -0.1822 | 0.00569 | -0.1207 | -32.0211
-6 | -0.1282 | 0.00557 | -0.1205 | -23.0162
-5.5 | -0.0759 | 0.00541 | -0.12 | -14.0296
-5 | -0.0231 | 0.00531 | -0.1195 | -4.3503
-4.5 | 0.0282 | 0.00521 | -0.1187 | 5.4127
-4 | 0.0802 | 0.0051 | -0.118 | 15.7255
-3.5 | 0.1307 | 0.00501 | -0.117 | 26.0878
-3 | 0.1821 | 0.00496 | -0.1162 | 36.7137
-2.5 | 0.2325 | 0.00489 | -0.1152 | 47.546
-2 | 0.2805 | 0.00484 | -0.1136 | 57.9545
-1.5 | 0.3244 | 0.0048 | -0.1111 | 67.5833
-1 | 0.3691 | 0.00475 | -0.1087 | 77.7053
-0.5 | 0.4146 | 0.00474 | -0.1066 | 87.4684
0 | 0.4587 | 0.00457 | -0.1042 | 100.372
0.5 | 0.4992 | 0.00435 | -0.101 | 114.7586
1.5 | 0.5906 | 0.00431 | -0.0973 | 137.0302
2 | 0.6621 | 0.00494 | -0.1022 | 134.0283
2.5 | 0.7369 | 0.00579 | -0.1078 | 127.2712
3 | 0.79 | 0.00618 | -0.1078 | 127.8317
4 | 0.8753 | 0.00742 | -0.1036 | 117.965
5 | 0.9606 | 0.00848 | -0.0995 | 113.2783
5.5 | 1.0071 | 0.00886 | -0.0982 | 113.6682
6 | 1.0541 | 0.00921 | -0.0971 | 114.4517
6.5 | 1.0994 | 0.00963 | -0.0957 | 114.1641
7 | 1.1456 | 0.01002 | -0.0945 | 114.3313
7.5 | 1.188 | 0.01055 | -0.0927 | 112.6066
8 | 1.2329 | 0.011 | -0.0914 | 112.0818
8.5 | 1.2735 | 0.01161 | -0.0894 | 109.6899
9 | 1.3142 | 0.01223 | -0.0875 | 107.4571
9.5 | 1.3529 | 0.01298 | -0.0853 | 104.2296
10 | 1.3895 | 0.01382 | -0.083 | 100.5427
10.5 | 1.4236 | 0.01479 | -0.0803 | 96.2542
11 | 1.4604 | 0.01569 | -0.0781 | 93.0784
11.5 | 1.4707 | 0.01661 | -0.0704 | 88.543
12 | 1.5358 | 0.01787 | -0.0751 | 85.9429
12.5 | 1.5661 | 0.01917 | -0.0723 | 81.6954
13 | 1.5944 | 0.0206 | -0.0693 | 77.3981
13.5 | 1.6231 | 0.02207 | -0.0666 | 73.5433
14 | 1.6517 | 0.02362 | -0.064 | 69.928
14.5 | 1.6755 | 0.02551 | -0.061 | 65.6801
15 | 1.6986 | 0.02754 | -0.0582 | 61.6776
15.5 | 1.7233 | 0.02955 | -0.0557 | 58.3181
16 | 1.742 | 0.03203 | -0.0529 | 54.3865
16.5 | 1.7666 | 0.03416 | -0.0508 | 51.7155
17 | 1.7803 | 0.03723 | -0.048 | 47.819
17.5 | 1.7972 | 0.04011 | -0.0458 | 44.8068
18 | 1.8116 | 0.04332 | -0.0436 | 41.819
18.5 | 1.8247 | 0.04675 | -0.0417 | 39.031
19 | 1.8352 | 0.05048 | -0.0398 | 36.355
19.5 | 1.8477 | 0.05411 | -0.0383 | 34.1471
20 | 1.8548 | 0.0584 | -0.0369 | 31.7603

## 125. Re 14M Mach 0.25 (1)
BIGFOIL.COM POLAR EXPORT
NACA65A615
NACA65A615 |  |  |  | Cl Max: | 1.577 | at alpha= | 10 | deg
JavaFoil+Calcfoil stall+Eppler ext transition |  |  |  | L/D Max: | 133.892 | at alpha= | 2.5 | deg
Re: | 14000000 |  |  | Cd Min: | 0.00545 | at alpha= | 0 | deg
Mach: | 0.25 |  |  | Cl=0 at alpha= | -4.881 | deg
|  |  |  | @ Cl=0.1, Cd= | 0.0061357
|  |  |  | @ Cl=0.4, Cd= | 0.0059609
|  |  |  | @ Cl=0.6, Cd= | 0.0056252
alpha (deg) | Cl | Cd | Cm | Cl/Cd
-16 | -0.365 | 0.12196 | -0.047 | -2.995
-15.5 | -0.402 | 0.11591 | -0.047 | -3.472
-15 | -0.436 | 0.1077 | -0.049 | -4.044
-14.5 | -0.464 | 0.09976 | -0.05 | -4.648
-14 | -0.486 | 0.09354 | -0.051 | -5.198
-13.5 | -0.504 | 0.08655 | -0.054 | -5.82
-13 | -0.514 | 0.08166 | -0.054 | -6.297
-12.5 | -0.52 | 0.07499 | -0.057 | -6.931
-12 | -0.523 | 0.06555 | -0.064 | -7.973
-11.5 | -0.571 | 0.02352 | -0.091 | -24.292
-11 | -0.578 | 0.01385 | -0.098 | -41.751
-10.5 | -0.578 | 0.00895 | -0.103 | -64.536
-10 | -0.551 | 0.00871 | -0.105 | -63.279
-9.5 | -0.513 | 0.00827 | -0.107 | -62.07
-9 | -0.47 | 0.00787 | -0.108 | -59.766
-8.5 | -0.422 | 0.00759 | -0.109 | -55.513
-8 | -0.369 | 0.00732 | -0.11 | -50.473
-7.5 | -0.314 | 0.0071 | -0.111 | -44.325
-7 | -0.257 | 0.0069 | -0.112 | -37.296
-6.5 | -0.199 | 0.0067 | -0.113 | -29.644
-6 | -0.138 | 0.00656 | -0.114 | -21.117
-5.5 | -0.077 | 0.00643 | -0.115 | -11.988
-5 | -0.015 | 0.00629 | -0.116 | -2.377
-4.5 | 0.048 | 0.00621 | -0.117 | 7.691
-4 | 0.111 | 0.00612 | -0.119 | 18.122
-3.5 | 0.174 | 0.00605 | -0.12 | 28.799
-3 | 0.238 | 0.00601 | -0.121 | 39.528
-2.5 | 0.301 | 0.00596 | -0.122 | 50.564
-2 | 0.365 | 0.00595 | -0.123 | 61.381
-1.5 | 0.429 | 0.00597 | -0.124 | 71.835
-1 | 0.492 | 0.00602 | -0.125 | 81.788
-0.5 | 0.555 | 0.00604 | -0.126 | 91.903
0 | 0.619 | 0.00545 | -0.127 | 113.566
0.5 | 0.682 | 0.00556 | -0.128 | 122.586
1 | 0.745 | 0.00584 | -0.129 | 127.55
1.5 | 0.808 | 0.00623 | -0.13 | 129.624
2 | 0.871 | 0.0066 | -0.131 | 131.904
2.5 | 0.934 | 0.00697 | -0.132 | 133.892
3 | 0.992 | 0.00742 | -0.133 | 133.765
3.5 | 1.053 | 0.00932 | -0.134 | 112.917
4 | 1.113 | 0.00966 | -0.135 | 115.146
4.5 | 1.169 | 0.00925 | -0.136 | 126.434
5 | 1.226 | 0.01015 | -0.137 | 120.762
5.5 | 1.281 | 0.01051 | -0.138 | 121.824
6 | 1.333 | 0.01092 | -0.138 | 122.094
6.5 | 1.383 | 0.01138 | -0.139 | 121.539
7 | 1.429 | 0.01184 | -0.14 | 120.656
7.5 | 1.469 | 0.01233 | -0.141 | 119.211
8 | 1.505 | 0.01295 | -0.141 | 116.169
8.5 | 1.534 | 0.01367 | -0.142 | 112.258
9 | 1.557 | 0.01437 | -0.143 | 108.342
9.5 | 1.573 | 0.01521 | -0.144 | 103.437
10 | 1.577 | 0.01613 | -0.144 | 97.732
10.5 | 1.566 | 0.01694 | -0.145 | 92.466
11 | 1.545 | 0.01781 | -0.146 | 86.748
11.5 | 1.511 | 0.01899 | -0.146 | 79.542
12 | 1.464 | 0.02023 | -0.147 | 72.354
12.5 | 1.406 | 0.02129 | -0.148 | 66.026
13 | 1.334 | 0.0229 | -0.148 | 58.263
13.5 | 1.251 | 0.02518 | -0.148 | 49.71
14 | 1.162 | 0.02675 | -0.148 | 43.434
14.5 | 1.061 | 0.02997 | -0.148 | 35.388
15 | 0.943 | 0.03628 | -0.145 | 25.988

## 126. Re 14M Mach 0.25 (2)
BIGFOIL.COM POLAR EXPORT
NACA65A615
NACA65A615 |  |  |  | Cl Max: | 1.8132 | at alpha= | 19.5 | deg
XFOIL ncrit=9 |  |  |  | L/D Max: | 140 | at alpha= | 2 | deg
Re: | 14000000 |  |  | Cd Min: | 0.17212 | at alpha= | -20 | deg
Mach: | 0.25 |  |  | Cl=0 at alpha= | -4.7397 | deg
|  |  |  | @ Cl=0.1, Cd= | 0.005113
|  |  |  | @ Cl=0.4, Cd= | 0.0047033
|  |  |  | @ Cl=0.6, Cd= | 0.0043552
alpha (deg) | Cl | Cd | Cm | Cl/Cd
-20 | -0.4985 | 0.17212 | -0.061 | -2.8962
-19.5 | -0.4828 | 0.16619 | -0.065 | -2.9051
-18.5 | -1.1114 | 0.04941 | -0.1421 | -22.4934
-18 | -1.1428 | 0.03999 | -0.1482 | -28.5771
-17.5 | -1.1675 | 0.03249 | -0.1515 | -35.9341
-17 | -1.1732 | 0.02722 | -0.1524 | -43.1007
-16.5 | -1.1689 | 0.02311 | -0.1519 | -50.5798
-16 | -1.1495 | 0.02032 | -0.1506 | -56.5699
-15.5 | -1.1339 | 0.01768 | -0.1478 | -64.1346
-15 | -1.1077 | 0.01596 | -0.1439 | -69.4048
-14.5 | -1.0819 | 0.01435 | -0.1388 | -75.3937
-14 | -1.0408 | 0.01319 | -0.1354 | -78.9083
-13.5 | -0.9917 | 0.01216 | -0.1332 | -81.5543
-13 | -0.9401 | 0.01132 | -0.1313 | -83.0477
-12.5 | -0.8875 | 0.01054 | -0.1295 | -84.203
-12 | -0.8346 | 0.00977 | -0.1279 | -85.4248
-11.5 | -0.7795 | 0.00915 | -0.1266 | -85.1913
-11 | -0.7226 | 0.00867 | -0.1257 | -83.3449
-10.5 | -0.666 | 0.00819 | -0.1249 | -81.3187
-10 | -0.6093 | 0.00772 | -0.1241 | -78.9249
-9.5 | -0.5513 | 0.00735 | -0.1237 | -75.0068
-9 | -0.4927 | 0.00703 | -0.1234 | -70.0853
-8.5 | -0.4343 | 0.0067 | -0.1232 | -64.8209
-8 | -0.3744 | 0.00647 | -0.1234 | -57.8671
-7.5 | -0.3129 | 0.00622 | -0.124 | -50.3055
-7 | -0.2472 | 0.00601 | -0.1256 | -41.1314
-6.5 | -0.191 | 0.00581 | -0.1252 | -32.8744
-6 | -0.1356 | 0.00565 | -0.1246 | -24
-5.5 | -0.0818 | 0.00551 | -0.1237 | -14.8457
-5 | -0.0278 | 0.00537 | -0.1229 | -5.1769
-4.5 | 0.0256 | 0.00527 | -0.1219 | 4.8577
-4 | 0.0777 | 0.00516 | -0.1208 | 15.0581
-3.5 | 0.1299 | 0.00505 | -0.1197 | 25.7228
-3 | 0.1806 | 0.005 | -0.1182 | 36.12
-2.5 | 0.2277 | 0.00491 | -0.1159 | 46.3747
-2 | 0.2737 | 0.00485 | -0.1134 | 56.433
-1.5 | 0.3232 | 0.0048 | -0.1118 | 67.3333
0 | 0.4662 | 0.00462 | -0.1056 | 100.9091
0.5 | 0.5082 | 0.00442 | -0.1024 | 114.9774
1 | 0.5477 | 0.00449 | -0.0987 | 121.9822
1.5 | 0.6059 | 0.00434 | -0.0993 | 139.6083
2 | 0.693 | 0.00495 | -0.1074 | 140
2.5 | 0.7542 | 0.00587 | -0.1095 | 128.4838
3 | 0.8063 | 0.00628 | -0.1089 | 128.3917
3.5 | 0.8533 | 0.00677 | -0.1072 | 126.0414
4 | 0.8857 | 0.00771 | -0.1028 | 114.8768
4.5 | 0.9267 | 0.00836 | -0.1 | 110.8493
5 | 0.9716 | 0.00888 | -0.098 | 109.4144
5.5 | 1.0184 | 0.00933 | -0.0964 | 109.1533
6 | 1.0656 | 0.00977 | -0.0948 | 109.0686
7 | 1.1584 | 0.01075 | -0.0916 | 107.7581
7.5 | 1.203 | 0.01134 | -0.0896 | 106.0847
8 | 1.2473 | 0.01194 | -0.0877 | 104.464
8.5 | 1.2885 | 0.0127 | -0.0853 | 101.4567
9 | 1.3302 | 0.01347 | -0.083 | 98.7528
9.5 | 1.3686 | 0.01439 | -0.0803 | 95.1077
10 | 1.4046 | 0.01548 | -0.0773 | 90.7364
10.5 | 1.4403 | 0.01661 | -0.0743 | 86.7128
11 | 1.4736 | 0.01792 | -0.0711 | 82.2321
11.5 | 1.4832 | 0.01912 | -0.063 | 77.5732
12 | 1.549 | 0.02076 | -0.0671 | 74.6146
12.5 | 1.5791 | 0.02242 | -0.0638 | 70.4326
13 | 1.6072 | 0.02429 | -0.0604 | 66.1671
13.5 | 1.6345 | 0.02627 | -0.0571 | 62.2193
14 | 1.6613 | 0.0284 | -0.054 | 58.4965
14.5 | 1.6866 | 0.03073 | -0.0509 | 54.8845
15 | 1.7031 | 0.03375 | -0.0472 | 50.4622
15.5 | 1.7267 | 0.03641 | -0.0445 | 47.4238
16 | 1.7429 | 0.03972 | -0.0414 | 43.8797
16.5 | 1.7628 | 0.04284 | -0.0388 | 41.1485
17 | 1.7777 | 0.04651 | -0.0362 | 38.2219
17.5 | 1.7899 | 0.05051 | -0.0338 | 35.4365
18 | 1.7995 | 0.05488 | -0.0316 | 32.7897
18.5 | 1.8047 | 0.05987 | -0.0297 | 30.1436
19 | 1.808 | 0.06514 | -0.028 | 27.7556
19.5 | 1.8132 | 0.0704 | -0.0269 | 25.7557
20 | 1.8073 | 0.07705 | -0.0261 | 23.4562

## 127. Re 14M Mach 0.50 (1)
BIGFOIL.COM POLAR EXPORT
NACA65A615
NACA65A615 |  |  |  | Cl Max: | 1.524 | at alpha= | 7 | deg
JavaFoil+Calcfoil stall+Eppler ext transition |  |  |  | L/D Max: | 142.835 | at alpha= | 2.5 | deg
Re: | 14000000 |  |  | Cd Min: | 0.00575 | at alpha= | 0 | deg
Mach: | 0.5 |  |  | Cl=0 at alpha= | -4.8786 | deg
|  |  |  | @ Cl=0.1, Cd= | 0.0064259
|  |  |  | @ Cl=0.4, Cd= | 0.00624
|  |  |  | @ Cl=0.6, Cd= | 0.0063352
alpha (deg) | Cl | Cd | Cm | Cl/Cd
-20 | -0.855 | 0.14986 | -0.058 | -5.703
-19.5 | -0.825 | 0.14491 | -0.057 | -5.696
-19 | -0.796 | 0.14093 | -0.056 | -5.646
-18.5 | -0.768 | 0.13377 | -0.057 | -5.743
-18 | -0.741 | 0.1251 | -0.058 | -5.923
-17.5 | -0.715 | 0.11769 | -0.06 | -6.074
-17 | -0.688 | 0.10985 | -0.062 | -6.267
-16.5 | -0.655 | 0.12128 | -0.057 | -5.403
-16 | -0.627 | 0.11163 | -0.057 | -5.621
-15.5 | -0.599 | 0.10599 | -0.058 | -5.655
-15 | -0.572 | 0.098 | -0.059 | -5.836
-14.5 | -0.545 | 0.09199 | -0.06 | -5.919
-14 | -0.518 | 0.08532 | -0.063 | -6.068
-13.5 | -0.494 | 0.07622 | -0.069 | -6.475
-13 | -0.458 | 0.09296 | -0.058 | -4.93
-12.5 | -0.43 | 0.0845 | -0.058 | -5.091
-12 | -0.403 | 0.07576 | -0.061 | -5.317
-11.5 | -0.375 | 0.07126 | -0.062 | -5.262
-11 | -0.347 | 0.06541 | -0.064 | -5.308
-10.5 | -0.317 | 0.07086 | -0.058 | -4.476
-10 | -0.29 | 0.06351 | -0.062 | -4.561
-9.5 | -0.262 | 0.05735 | -0.065 | -4.569
-9 | -0.233 | 0.06061 | -0.058 | -3.837
-8.5 | -0.205 | 0.0544 | -0.063 | -3.766
-8 | -0.279 | 0.04796 | -0.069 | -5.808
-7.5 | -0.319 | 0.0082 | -0.124 | -38.83
-7 | -0.271 | 0.00763 | -0.125 | -35.589
-6.5 | -0.214 | 0.00735 | -0.126 | -29.152
-6 | -0.151 | 0.00709 | -0.128 | -21.345
-5.5 | -0.085 | 0.00689 | -0.129 | -12.349
-5 | -0.017 | 0.00668 | -0.13 | -2.479
-4.5 | 0.053 | 0.00654 | -0.131 | 8.119
-4 | 0.123 | 0.00637 | -0.133 | 19.382
-3.5 | 0.194 | 0.00636 | -0.134 | 30.546
-3 | 0.265 | 0.00629 | -0.135 | 42.144
-2.5 | 0.336 | 0.00624 | -0.136 | 53.873
-2 | 0.408 | 0.00624 | -0.137 | 65.478
-1.5 | 0.479 | 0.00624 | -0.139 | 76.814
-1 | 0.55 | 0.0063 | -0.14 | 87.306
-0.5 | 0.621 | 0.00635 | -0.141 | 97.835
0 | 0.692 | 0.00575 | -0.142 | 120.316
0.5 | 0.762 | 0.00591 | -0.143 | 129.008
1 | 0.833 | 0.00634 | -0.144 | 131.265
1.5 | 0.903 | 0.00685 | -0.146 | 131.944
2 | 0.974 | 0.00747 | -0.147 | 130.302
2.5 | 1.042 | 0.00729 | -0.148 | 142.835
3 | 1.099 | 0.01002 | -0.148 | 109.631
3.5 | 1.163 | 0.01063 | -0.149 | 109.456
4 | 1.227 | 0.01106 | -0.15 | 110.948
4.5 | 1.289 | 0.01156 | -0.151 | 111.443
5 | 1.349 | 0.01211 | -0.152 | 111.39
5.5 | 1.406 | 0.01264 | -0.153 | 111.235
6 | 1.457 | 0.01338 | -0.154 | 108.907
6.5 | 1.498 | 0.01408 | -0.154 | 106.385
7 | 1.524 | 0.01492 | -0.155 | 102.152
7.5 | 1.521 | 0.01627 | -0.156 | 93.49
8 | 1.469 | 0.01783 | -0.157 | 82.378
8.5 | 1.232 | 0.02008 | -0.158 | 61.33
9 | 0.94 | 0.02106 | -0.158 | 44.611
9.5 | 0.963 | 0.02402 | -0.158 | 40.094
10 | 0.997 | 0.02415 | -0.159 | 41.293
10.5 | 1.034 | 0.02315 | -0.161 | 44.647
11 | 1.063 | 0.02528 | -0.161 | 42.032
11.5 | 0.912 | 0.07848 | -0.09 | 11.623
12 | 0.937 | 0.08829 | -0.088 | 10.619

## 128. Re 14M Mach 0.50 (2)
BIGFOIL.COM POLAR EXPORT
NACA65A615
NACA65A615 |  |  |  | Cl Max: | 1.5658 | at alpha= | 11.5 | deg
XFOIL ncrit=9 |  |  |  | L/D Max: | 166.294 | at alpha= | 2 | deg
Re: | 14000000 |  |  | Cd Min: | 0.03392 | at alpha= | 11.5 | deg
Mach: | 0.5 |  |  | Cl=0 at alpha= | -99 | deg
|  |  |  | @ Cl=0.1, Cd= | 0.00497
|  |  |  | @ Cl=0.4, Cd= | 0.00497
|  |  |  | @ Cl=0.6, Cd= | 0.0048408
alpha (deg) | Cl | Cd | Cm | Cl/Cd
0 | 0.49 | 0.00497 | -0.11 | 98.5915
0.5 | 0.5384 | 0.00493 | -0.1064 | 109.2089
1 | 0.5853 | 0.00488 | -0.1026 | 119.9385
1.5 | 0.664 | 0.00467 | -0.1062 | 142.1842
2 | 0.8032 | 0.00483 | -0.1238 | 166.294
2.5 | 0.8371 | 0.00587 | -0.118 | 142.6065
3 | 0.8695 | 0.00692 | -0.1121 | 125.6503
3.5 | 0.9029 | 0.00801 | -0.1064 | 112.7216
4 | 0.9297 | 0.00943 | -0.0999 | 98.5896
4.5 | 0.9626 | 0.01075 | -0.0946 | 89.5442
5 | 1.0057 | 0.01178 | -0.0909 | 85.3735
5.5 | 1.0582 | 0.01255 | -0.0887 | 84.3187
6 | 1.1062 | 0.01352 | -0.0857 | 81.8195
6.5 | 1.1564 | 0.01446 | -0.0829 | 79.9723
7 | 1.2042 | 0.01556 | -0.0797 | 77.3907
7.5 | 1.2528 | 0.01671 | -0.0765 | 74.9731
8 | 1.3005 | 0.01799 | -0.0731 | 72.2902
8.5 | 1.3438 | 0.01957 | -0.0692 | 68.6663
9 | 1.3867 | 0.02127 | -0.0651 | 65.1951
9.5 | 1.428 | 0.02318 | -0.0609 | 61.6048
10 | 1.4656 | 0.02543 | -0.0563 | 57.6327
10.5 | 1.5021 | 0.02786 | -0.0516 | 53.916
11 | 1.5364 | 0.03062 | -0.0467 | 50.1764
11.5 | 1.5658 | 0.03392 | -0.0414 | 46.1616

## 129. Re 16M Mach 0.00 (1)
BIGFOIL.COM POLAR EXPORT
NACA65A615
NACA65A615 |  |  |  | Cl Max: | 1.604 | at alpha= | 11 | deg
JavaFoil+Calcfoil stall+Eppler ext transition |  |  |  | L/D Max: | 135.438 | at alpha= | 6 | deg
Re: | 16000000 |  |  | Cd Min: | 0.00561 | at alpha= | 0 | deg
Mach: | 0 |  |  | Cl=0 at alpha= | -4.8833 | deg
|  |  |  | @ Cl=0.1, Cd= | 0.0059869
|  |  |  | @ Cl=0.4, Cd= | 0.00588
|  |  |  | @ Cl=0.6, Cd= | 0.0056121
alpha (deg) | Cl | Cd | Cm | Cl/Cd
-17.5 | -0.594 | 0.12547 | -0.047 | -4.737
-17 | -0.604 | 0.11841 | -0.048 | -5.099
-16.5 | -0.612 | 0.11175 | -0.049 | -5.475
-16 | -0.618 | 0.10678 | -0.05 | -5.784
-15.5 | -0.622 | 0.09987 | -0.052 | -6.229
-15 | -0.624 | 0.09342 | -0.053 | -6.678
-14.5 | -0.622 | 0.08944 | -0.054 | -6.951
-14 | -0.625 | 0.07604 | -0.062 | -8.219
-13.5 | -0.625 | 0.06527 | -0.067 | -9.569
-13 | -0.671 | 0.02511 | -0.086 | -26.726
-12.5 | -0.678 | 0.0152 | -0.091 | -44.616
-12 | -0.675 | 0.01094 | -0.095 | -61.747
-11.5 | -0.664 | 0.00941 | -0.099 | -70.571
-11 | -0.632 | 0.0088 | -0.1 | -71.804
-10.5 | -0.596 | 0.00832 | -0.101 | -71.692
-10 | -0.556 | 0.00802 | -0.102 | -69.385
-9.5 | -0.513 | 0.00772 | -0.103 | -66.456
-9 | -0.466 | 0.0074 | -0.104 | -62.997
-8.5 | -0.415 | 0.00718 | -0.105 | -57.841
-8 | -0.362 | 0.00698 | -0.106 | -51.906
-7.5 | -0.308 | 0.00682 | -0.107 | -45.059
-7 | -0.251 | 0.0066 | -0.108 | -38.059
-6.5 | -0.193 | 0.00649 | -0.11 | -29.816
-6 | -0.135 | 0.00636 | -0.111 | -21.146
-5.5 | -0.075 | 0.00626 | -0.112 | -11.967
-5 | -0.014 | 0.00611 | -0.113 | -2.373
-4.5 | 0.046 | 0.00604 | -0.114 | 7.669
-4 | 0.107 | 0.00598 | -0.115 | 17.952
-3.5 | 0.169 | 0.00591 | -0.116 | 28.539
-3 | 0.23 | 0.00587 | -0.117 | 39.192
-2.5 | 0.292 | 0.00585 | -0.118 | 49.878
-2 | 0.354 | 0.00588 | -0.119 | 60.122
-1.5 | 0.415 | 0.00588 | -0.12 | 70.634
-1 | 0.476 | 0.00594 | -0.121 | 80.24
-0.5 | 0.538 | 0.00601 | -0.122 | 89.427
0 | 0.599 | 0.00561 | -0.123 | 106.713
0.5 | 0.66 | 0.00574 | -0.124 | 115.082
1 | 0.721 | 0.00599 | -0.125 | 120.405
1.5 | 0.782 | 0.00627 | -0.126 | 124.756
2 | 0.843 | 0.00656 | -0.127 | 128.604
2.5 | 0.904 | 0.00688 | -0.128 | 131.438
3 | 0.961 | 0.00729 | -0.129 | 131.813
3.5 | 1.02 | 0.00876 | -0.13 | 116.476
4 | 1.078 | 0.00909 | -0.131 | 118.684
4.5 | 1.136 | 0.00945 | -0.132 | 120.289
5 | 1.193 | 0.00976 | -0.133 | 122.258
5.5 | 1.247 | 0.00925 | -0.134 | 134.782
6 | 1.3 | 0.0096 | -0.134 | 135.438
6.5 | 1.349 | 0.01057 | -0.135 | 127.635
7 | 1.396 | 0.01095 | -0.136 | 127.468
7.5 | 1.438 | 0.01139 | -0.137 | 126.338
8 | 1.478 | 0.01186 | -0.137 | 124.548
8.5 | 1.513 | 0.01253 | -0.138 | 120.776
9 | 1.544 | 0.01304 | -0.139 | 118.453
9.5 | 1.57 | 0.01375 | -0.139 | 114.244
10 | 1.59 | 0.01431 | -0.14 | 111.1
10.5 | 1.6 | 0.01503 | -0.141 | 106.464
11 | 1.604 | 0.01583 | -0.142 | 101.316
11.5 | 1.601 | 0.01657 | -0.142 | 96.606
12 | 1.592 | 0.01725 | -0.143 | 92.266
12.5 | 1.576 | 0.01805 | -0.144 | 87.328
13 | 1.554 | 0.01904 | -0.144 | 81.644
13.5 | 1.527 | 0.01997 | -0.145 | 76.445
14 | 1.494 | 0.02116 | -0.145 | 70.575
14.5 | 1.454 | 0.02273 | -0.145 | 63.976
15 | 1.414 | 0.02354 | -0.146 | 60.052
15.5 | 1.368 | 0.02569 | -0.146 | 53.249
16 | 1.322 | 0.02684 | -0.146 | 49.249

## 130. Re 16M Mach 0.00 (2)
BIGFOIL.COM POLAR EXPORT
NACA65A615
NACA65A615 |  |  |  | Cl Max: | 1.8746 | at alpha= | 20 | deg
XFOIL ncrit=9 |  |  |  | L/D Max: | 129.219 | at alpha= | 1.5 | deg
Re: | 16000000 |  |  | Cd Min: | 0.05397 | at alpha= | 20 | deg
Mach: | 0 |  |  | Cl=0 at alpha= | -4.7769 | deg
|  |  |  | @ Cl=0.1, Cd= | 0.0049763
|  |  |  | @ Cl=0.4, Cd= | 0.0046665
|  |  |  | @ Cl=0.6, Cd= | 0.0046788
alpha (deg) | Cl | Cd | Cm | Cl/Cd
-20 | -1.3871 | 0.02569 | -0.1298 | -53.9938
-19.5 | -1.3693 | 0.02313 | -0.1298 | -59.2002
-19 | -1.3507 | 0.02075 | -0.1294 | -65.094
-18.5 | -1.3288 | 0.01874 | -0.1287 | -70.9072
-18 | -1.304 | 0.01715 | -0.1274 | -76.035
-17.5 | -1.2766 | 0.0159 | -0.1255 | -80.2893
-17 | -1.2498 | 0.01473 | -0.1226 | -84.8473
-16.5 | -1.2176 | 0.01386 | -0.12 | -87.8499
-16 | -1.1817 | 0.01312 | -0.1176 | -90.0686
-15.5 | -1.1375 | 0.01235 | -0.1167 | -92.1053
-15 | -1.0915 | 0.01169 | -0.116 | -93.3704
-14.5 | -1.0442 | 0.01111 | -0.1154 | -93.9874
-14 | -0.9957 | 0.01056 | -0.115 | -94.2898
-13.5 | -0.9477 | 0.00992 | -0.1144 | -95.5343
-13 | -0.899 | 0.00932 | -0.1139 | -96.4592
-12.5 | -0.8478 | 0.00887 | -0.1137 | -95.5806
-12 | -0.7954 | 0.00849 | -0.1137 | -93.6867
-11.5 | -0.7431 | 0.00809 | -0.1137 | -91.8541
-11 | -0.6906 | 0.00768 | -0.1136 | -89.9219
-10.5 | -0.6367 | 0.00736 | -0.1139 | -86.5082
-10 | -0.5818 | 0.00709 | -0.1142 | -82.0592
-9.5 | -0.5278 | 0.00677 | -0.1144 | -77.9616
-9 | -0.4724 | 0.00652 | -0.1148 | -72.454
-8.5 | -0.4153 | 0.00632 | -0.1156 | -65.712
-8 | -0.3574 | 0.00613 | -0.1165 | -58.3034
-7.5 | -0.2972 | 0.00591 | -0.118 | -50.2876
-7 | -0.2352 | 0.00575 | -0.1198 | -40.9043
-6.5 | -0.1814 | 0.00558 | -0.1198 | -32.509
-6 | -0.1277 | 0.00545 | -0.1196 | -23.4312
-5.5 | -0.0756 | 0.00531 | -0.1192 | -14.2373
-5 | -0.0232 | 0.00521 | -0.1187 | -4.453
-4.5 | 0.0288 | 0.0051 | -0.1182 | 5.6471
-4 | 0.0797 | 0.00502 | -0.1174 | 15.8765
-3.5 | 0.1308 | 0.00491 | -0.1166 | 26.6395
-3 | 0.1816 | 0.00487 | -0.1157 | 37.2895
-2.5 | 0.2321 | 0.00481 | -0.1148 | 48.2536
-2 | 0.2818 | 0.00476 | -0.1137 | 59.2017
-1.5 | 0.3256 | 0.00474 | -0.1112 | 68.692
-1 | 0.3686 | 0.00468 | -0.1086 | 78.7607
-0.5 | 0.4151 | 0.00466 | -0.1067 | 89.0773
0 | 0.4576 | 0.00455 | -0.104 | 100.5714
0.5 | 0.4968 | 0.00438 | -0.1006 | 113.4247
1 | 0.5273 | 0.00459 | -0.0953 | 114.8802
1.5 | 0.5789 | 0.00448 | -0.0949 | 129.2188
2.5 | 0.7307 | 0.00591 | -0.1069 | 123.6379
3 | 0.7847 | 0.00625 | -0.1071 | 125.552
3.5 | 0.8356 | 0.00665 | -0.1068 | 125.6541
4 | 0.8746 | 0.00737 | -0.1041 | 118.6703
4.5 | 0.9167 | 0.00791 | -0.1019 | 115.8913
5 | 0.9641 | 0.00825 | -0.1008 | 116.8606
5.5 | 1.0111 | 0.00859 | -0.0997 | 117.7066
6 | 1.0572 | 0.00895 | -0.0985 | 118.1229
6.5 | 1.1036 | 0.0093 | -0.0974 | 118.6667
7 | 1.1487 | 0.0097 | -0.0961 | 118.4227
7.5 | 1.1926 | 0.01015 | -0.0946 | 117.4975
8 | 1.2361 | 0.01061 | -0.0931 | 116.5033
8.5 | 1.2772 | 0.01118 | -0.0913 | 114.2397
9 | 1.3171 | 0.01181 | -0.0893 | 111.5241
9.5 | 1.3568 | 0.01244 | -0.0874 | 109.0675
10 | 1.394 | 0.01322 | -0.0852 | 105.4463
10.5 | 1.4287 | 0.01411 | -0.0826 | 101.2544
11 | 1.4629 | 0.01506 | -0.0802 | 97.1381
11.5 | 1.4976 | 0.01603 | -0.0779 | 93.4248
12 | 1.5416 | 0.01693 | -0.0778 | 91.0573
12.5 | 1.5707 | 0.0182 | -0.0749 | 86.3022
13 | 1.601 | 0.01946 | -0.0722 | 82.2713
13.5 | 1.6305 | 0.02078 | -0.0696 | 78.4649
14 | 1.6591 | 0.02221 | -0.0671 | 74.7006
14.5 | 1.6832 | 0.02398 | -0.0641 | 70.1918
15 | 1.7069 | 0.02583 | -0.0613 | 66.0821
15.5 | 1.7318 | 0.02769 | -0.0589 | 62.5424
16 | 1.7521 | 0.02993 | -0.0562 | 58.5399
16.5 | 1.7772 | 0.03187 | -0.0541 | 55.764
17 | 1.7917 | 0.03471 | -0.0513 | 51.6191
17.5 | 1.8108 | 0.03727 | -0.0491 | 48.586
18 | 1.8259 | 0.04021 | -0.0469 | 45.4091
18.5 | 1.8405 | 0.04331 | -0.0449 | 42.496
19 | 1.8525 | 0.04674 | -0.043 | 39.6341
19.5 | 1.8661 | 0.05006 | -0.0415 | 37.2773
20 | 1.8746 | 0.05397 | -0.0399 | 34.7341

## 131. Re 16M Mach 0.10 (1)
BIGFOIL.COM POLAR EXPORT
NACA65A615
NACA65A615 |  |  |  | Cl Max: | 1.599 | at alpha= | 11 | deg
JavaFoil+Calcfoil stall+Eppler ext transition |  |  |  | L/D Max: | 143.477 | at alpha= | 6 | deg
Re: | 16000000 |  |  | Cd Min: | 0.00562 | at alpha= | 0 | deg
Mach: | 0.1 |  |  | Cl=0 at alpha= | -4.879 | deg
|  |  |  | @ Cl=0.1, Cd= | 0.0060205
|  |  |  | @ Cl=0.4, Cd= | 0.0058972
|  |  |  | @ Cl=0.6, Cd= | 0.0056326
alpha (deg) | Cl | Cd | Cm | Cl/Cd
-17.5 | -0.56 | 0.12888 | -0.047 | -4.341
-17 | -0.572 | 0.12088 | -0.048 | -4.736
-16.5 | -0.583 | 0.1147 | -0.049 | -5.087
-16 | -0.593 | 0.10827 | -0.05 | -5.473
-15.5 | -0.6 | 0.10166 | -0.051 | -5.899
-15 | -0.604 | 0.09516 | -0.053 | -6.352
-14.5 | -0.606 | 0.08931 | -0.054 | -6.786
-14 | -0.609 | 0.07944 | -0.06 | -7.663
-13.5 | -0.608 | 0.07108 | -0.064 | -8.548
-13 | -0.613 | 0.05477 | -0.072 | -11.198
-12.5 | -0.665 | 0.0173 | -0.091 | -38.43
-12 | -0.657 | 0.0133 | -0.094 | -49.382
-11.5 | -0.652 | 0.00983 | -0.098 | -66.354
-11 | -0.63 | 0.00889 | -0.1 | -70.832
-10.5 | -0.595 | 0.00842 | -0.102 | -70.689
-10 | -0.556 | 0.00802 | -0.103 | -69.314
-9.5 | -0.513 | 0.00773 | -0.104 | -66.435
-9 | -0.467 | 0.00742 | -0.105 | -62.895
-8.5 | -0.416 | 0.00722 | -0.106 | -57.649
-8 | -0.364 | 0.00699 | -0.107 | -52.005
-7.5 | -0.309 | 0.00683 | -0.108 | -45.175
-7 | -0.252 | 0.00666 | -0.109 | -37.838
-6.5 | -0.194 | 0.00651 | -0.11 | -29.822
-6 | -0.135 | 0.0064 | -0.111 | -21.125
-5.5 | -0.075 | 0.00626 | -0.112 | -12.016
-5 | -0.015 | 0.00614 | -0.113 | -2.371
-4.5 | 0.047 | 0.00609 | -0.114 | 7.64
-4 | 0.108 | 0.00601 | -0.115 | 17.953
-3.5 | 0.17 | 0.00594 | -0.116 | 28.563
-3 | 0.231 | 0.00589 | -0.117 | 39.253
-2.5 | 0.293 | 0.00584 | -0.119 | 50.153
-2 | 0.356 | 0.00589 | -0.12 | 60.41
-1.5 | 0.417 | 0.0059 | -0.121 | 70.719
-1 | 0.479 | 0.00596 | -0.122 | 80.337
-0.5 | 0.54 | 0.00601 | -0.123 | 89.877
0 | 0.602 | 0.00562 | -0.124 | 107.104
0.5 | 0.663 | 0.00574 | -0.125 | 115.613
1 | 0.725 | 0.006 | -0.126 | 120.834
1.5 | 0.786 | 0.00628 | -0.127 | 125.134
2 | 0.848 | 0.00657 | -0.128 | 128.956
2.5 | 0.909 | 0.0069 | -0.129 | 131.79
3 | 0.966 | 0.00731 | -0.13 | 132.07
3.5 | 1.025 | 0.0088 | -0.131 | 116.405
4 | 1.084 | 0.00913 | -0.132 | 118.75
4.5 | 1.142 | 0.00949 | -0.133 | 120.312
5 | 1.199 | 0.00989 | -0.134 | 121.287
5.5 | 1.253 | 0.00932 | -0.134 | 134.335
6 | 1.305 | 0.0091 | -0.135 | 143.477
6.5 | 1.355 | 0.01065 | -0.136 | 127.17
7 | 1.401 | 0.01106 | -0.137 | 126.681
7.5 | 1.444 | 0.01148 | -0.137 | 125.703
8 | 1.482 | 0.012 | -0.138 | 123.48
8.5 | 1.517 | 0.01265 | -0.139 | 119.877
9 | 1.547 | 0.01318 | -0.139 | 117.412
9.5 | 1.572 | 0.01391 | -0.14 | 113.049
10 | 1.589 | 0.01462 | -0.141 | 108.706
10.5 | 1.598 | 0.01523 | -0.142 | 104.883
11 | 1.599 | 0.01605 | -0.142 | 99.596
11.5 | 1.592 | 0.01683 | -0.143 | 94.609
12 | 1.579 | 0.01755 | -0.144 | 90.007
12.5 | 1.559 | 0.01849 | -0.144 | 84.308
13 | 1.531 | 0.01959 | -0.145 | 78.191
13.5 | 1.499 | 0.0205 | -0.145 | 73.092
14 | 1.459 | 0.02198 | -0.146 | 66.355
14.5 | 1.415 | 0.02288 | -0.146 | 61.847
15 | 1.367 | 0.02457 | -0.146 | 55.649
15.5 | 1.315 | 0.02667 | -0.146 | 49.312
16 | 1.264 | 0.02796 | -0.147 | 45.196

## 132. Re 16M Mach 0.10 (2)
BIGFOIL.COM POLAR EXPORT
NACA65A615
NACA65A615 |  |  |  | Cl Max: | 1.8692 | at alpha= | 20 | deg
XFOIL ncrit=9 |  |  |  | L/D Max: | 130.583 | at alpha= | 1.5 | deg
Re: | 16000000 |  |  | Cd Min: | 0.05688 | at alpha= | 20 | deg
Mach: | 0.1 |  |  | Cl=0 at alpha= | -4.771 | deg
|  |  |  | @ Cl=0.1, Cd= | 0.0049857
|  |  |  | @ Cl=0.4, Cd= | 0.0046667
|  |  |  | @ Cl=0.6, Cd= | 0.0046519
alpha (deg) | Cl | Cd | Cm | Cl/Cd
-20 | -1.3599 | 0.02996 | -0.1336 | -45.3905
-19.5 | -1.3488 | 0.02657 | -0.134 | -50.764
-19 | -1.3408 | 0.02315 | -0.1339 | -57.9179
-18.5 | -1.323 | 0.02062 | -0.1333 | -64.161
-18 | -1.2999 | 0.0186 | -0.1324 | -69.8871
-17.5 | -1.2736 | 0.01706 | -0.1309 | -74.6542
-17 | -1.2462 | 0.01578 | -0.1285 | -78.9734
-16.5 | -1.2163 | 0.01468 | -0.1256 | -82.8542
-16 | -1.1856 | 0.01375 | -0.1222 | -86.2255
-15.5 | -1.146 | 0.01284 | -0.1203 | -89.2523
-15 | -1.1005 | 0.01205 | -0.1192 | -91.3278
-14.5 | -1.0532 | 0.0114 | -0.1183 | -92.386
-14 | -1.0043 | 0.01081 | -0.1176 | -92.9047
-13.5 | -0.9549 | 0.01021 | -0.117 | -93.526
-13 | -0.9064 | 0.00953 | -0.1162 | -95.1102
-12.5 | -0.8549 | 0.00904 | -0.1158 | -94.5686
-12 | -0.8022 | 0.00861 | -0.1156 | -93.1707
-11.5 | -0.7489 | 0.00822 | -0.1155 | -91.1071
-11 | -0.6958 | 0.0078 | -0.1153 | -89.2051
-10.5 | -0.6417 | 0.00745 | -0.1154 | -86.1342
-10 | -0.5864 | 0.00715 | -0.1156 | -82.014
-9.5 | -0.5316 | 0.00684 | -0.1157 | -77.7193
-9 | -0.476 | 0.00656 | -0.116 | -72.561
-8.5 | -0.4186 | 0.00635 | -0.1166 | -65.9213
-8 | -0.3601 | 0.00617 | -0.1175 | -58.363
-7.5 | -0.2999 | 0.00593 | -0.1188 | -50.5734
-7 | -0.2372 | 0.00578 | -0.1207 | -41.0381
-6.5 | -0.183 | 0.0056 | -0.1206 | -32.6786
-6 | -0.1291 | 0.00546 | -0.1204 | -23.6447
-5.5 | -0.0766 | 0.00532 | -0.1198 | -14.3985
-5 | -0.024 | 0.00523 | -0.1193 | -4.5889
-4.5 | 0.0284 | 0.00511 | -0.1188 | 5.5577
-4 | 0.0793 | 0.00503 | -0.1179 | 15.7654
-3.5 | 0.1307 | 0.00492 | -0.1171 | 26.565
-3 | 0.1817 | 0.00487 | -0.1162 | 37.3101
-2.5 | 0.2324 | 0.00482 | -0.1152 | 48.2158
-2 | 0.2816 | 0.00476 | -0.1139 | 59.1597
-1.5 | 0.324 | 0.00473 | -0.111 | 68.4989
-1 | 0.3688 | 0.00468 | -0.1087 | 78.8034
-0.5 | 0.4157 | 0.00466 | -0.1069 | 89.206
0.5 | 0.4984 | 0.00438 | -0.1009 | 113.79
1 | 0.5298 | 0.00459 | -0.0957 | 115.4248
1.5 | 0.5824 | 0.00446 | -0.0954 | 130.583
2 | 0.6466 | 0.00516 | -0.0987 | 125.3101
2.5 | 0.7339 | 0.00592 | -0.1072 | 123.9696
3 | 0.7878 | 0.00627 | -0.1074 | 125.6459
3.5 | 0.8385 | 0.00668 | -0.1069 | 125.524
4 | 0.8767 | 0.00741 | -0.1039 | 118.3131
4.5 | 0.9187 | 0.00796 | -0.1017 | 115.4146
5 | 0.9662 | 0.00831 | -0.1006 | 116.2696
5.5 | 1.0136 | 0.00866 | -0.0994 | 117.0439
6 | 1.0593 | 0.00904 | -0.0981 | 117.1792
6.5 | 1.1064 | 0.00939 | -0.097 | 117.8275
7 | 1.1513 | 0.00981 | -0.0956 | 117.3598
7.5 | 1.195 | 0.01029 | -0.0939 | 116.1322
8 | 1.2393 | 0.01075 | -0.0925 | 115.2837
8.5 | 1.2798 | 0.01136 | -0.0905 | 112.6585
9 | 1.3206 | 0.01199 | -0.0886 | 110.1418
9.5 | 1.3602 | 0.01266 | -0.0865 | 107.4408
10 | 1.3963 | 0.01351 | -0.084 | 103.3531
10.5 | 1.4321 | 0.0144 | -0.0816 | 99.4514
11 | 1.4661 | 0.0154 | -0.0789 | 95.2013
11.5 | 1.4994 | 0.01647 | -0.0764 | 91.0383
12.5 | 1.574 | 0.0187 | -0.0733 | 84.1711
13 | 1.6031 | 0.02007 | -0.0704 | 79.8754
13.5 | 1.6321 | 0.0215 | -0.0677 | 75.9116
14 | 1.6623 | 0.02292 | -0.0652 | 72.5262
14.5 | 1.6857 | 0.02481 | -0.0621 | 67.9444
15 | 1.7097 | 0.02674 | -0.0593 | 63.9379
15.5 | 1.734 | 0.02874 | -0.0567 | 60.334
16 | 1.7511 | 0.0313 | -0.0537 | 55.9457
16.5 | 1.7772 | 0.0333 | -0.0517 | 53.3694
17 | 1.7913 | 0.03629 | -0.0489 | 49.3607
17.5 | 1.8096 | 0.03903 | -0.0466 | 46.3643
18 | 1.825 | 0.04209 | -0.0444 | 43.3595
18.5 | 1.838 | 0.04547 | -0.0423 | 40.4223
19 | 1.8489 | 0.04912 | -0.0404 | 37.6405
20 | 1.8692 | 0.05688 | -0.0374 | 32.8622

## 133. Re 16M Mach 0.25 (1)
BIGFOIL.COM POLAR EXPORT
NACA65A615
NACA65A615 |  |  |  | Cl Max: | 1.577 | at alpha= | 10 | deg
JavaFoil+Calcfoil stall+Eppler ext transition |  |  |  | L/D Max: | 131.783 | at alpha= | 3 | deg
Re: | 16000000 |  |  | Cd Min: | 0.0057 | at alpha= | 0 | deg
Mach: | 0.25 |  |  | Cl=0 at alpha= | -4.881 | deg
|  |  |  | @ Cl=0.1, Cd= | 0.0060822
|  |  |  | @ Cl=0.4, Cd= | 0.0059409
|  |  |  | @ Cl=0.6, Cd= | 0.0058188
alpha (deg) | Cl | Cd | Cm | Cl/Cd
-16 | -0.365 | 0.12064 | -0.047 | -3.028
-15.5 | -0.402 | 0.11668 | -0.047 | -3.45
-15 | -0.436 | 0.10761 | -0.049 | -4.047
-14.5 | -0.464 | 0.0984 | -0.051 | -4.714
-14 | -0.486 | 0.09375 | -0.052 | -5.187
-13.5 | -0.504 | 0.08614 | -0.054 | -5.849
-13 | -0.514 | 0.08176 | -0.054 | -6.29
-12.5 | -0.521 | 0.07369 | -0.058 | -7.064
-12 | -0.522 | 0.06662 | -0.063 | -7.829
-11.5 | -0.581 | 0.01909 | -0.093 | -30.465
-11 | -0.582 | 0.01284 | -0.098 | -45.309
-10.5 | -0.578 | 0.00886 | -0.103 | -65.27
-10 | -0.551 | 0.00855 | -0.105 | -64.437
-9.5 | -0.513 | 0.00812 | -0.107 | -63.225
-9 | -0.47 | 0.00774 | -0.108 | -60.785
-8.5 | -0.422 | 0.00746 | -0.109 | -56.537
-8 | -0.369 | 0.00719 | -0.11 | -51.398
-7.5 | -0.314 | 0.00694 | -0.111 | -45.305
-7 | -0.257 | 0.00679 | -0.112 | -37.903
-6.5 | -0.199 | 0.00661 | -0.113 | -30.074
-6 | -0.138 | 0.00647 | -0.114 | -21.405
-5.5 | -0.077 | 0.00633 | -0.115 | -12.191
-5 | -0.015 | 0.00621 | -0.116 | -2.405
-4.5 | 0.048 | 0.00614 | -0.117 | 7.773
-4 | 0.111 | 0.00607 | -0.119 | 18.26
-3.5 | 0.174 | 0.00602 | -0.12 | 28.945
-3 | 0.238 | 0.00595 | -0.121 | 39.967
-2.5 | 0.301 | 0.0059 | -0.122 | 51.086
-2 | 0.365 | 0.00593 | -0.123 | 61.6
-1.5 | 0.429 | 0.00595 | -0.124 | 71.998
-1 | 0.492 | 0.00602 | -0.125 | 81.763
-0.5 | 0.555 | 0.0061 | -0.126 | 91.054
0 | 0.619 | 0.0057 | -0.127 | 108.571
0.5 | 0.682 | 0.00583 | -0.128 | 116.838
1 | 0.745 | 0.00611 | -0.129 | 121.875
1.5 | 0.808 | 0.00642 | -0.13 | 125.84
2 | 0.871 | 0.00674 | -0.131 | 129.31
2.5 | 0.934 | 0.00709 | -0.132 | 131.752
3 | 0.992 | 0.00753 | -0.133 | 131.783
3.5 | 1.053 | 0.00917 | -0.134 | 114.838
4 | 1.113 | 0.00946 | -0.135 | 117.599
4.5 | 1.17 | 0.00904 | -0.136 | 129.392
5 | 1.227 | 0.00939 | -0.137 | 130.654
5.5 | 1.282 | 0.0103 | -0.138 | 124.484
6 | 1.335 | 0.0107 | -0.138 | 124.747
6.5 | 1.384 | 0.01115 | -0.139 | 124.173
7 | 1.43 | 0.01159 | -0.14 | 123.405
7.5 | 1.47 | 0.01205 | -0.141 | 122.035
8 | 1.506 | 0.01271 | -0.142 | 118.438
8.5 | 1.535 | 0.01338 | -0.142 | 114.687
9 | 1.558 | 0.01408 | -0.143 | 110.661
9.5 | 1.574 | 0.01486 | -0.144 | 105.915
10 | 1.577 | 0.01575 | -0.144 | 100.168
10.5 | 1.567 | 0.01657 | -0.145 | 94.584
11 | 1.546 | 0.01747 | -0.146 | 88.463
11.5 | 1.512 | 0.01855 | -0.147 | 81.52
12 | 1.465 | 0.01976 | -0.147 | 74.134
12.5 | 1.407 | 0.02078 | -0.148 | 67.704
13 | 1.335 | 0.02234 | -0.148 | 59.776
13.5 | 1.252 | 0.02462 | -0.148 | 50.871
14 | 1.163 | 0.02603 | -0.148 | 44.677
14.5 | 1.062 | 0.02928 | -0.148 | 36.249
15 | 0.941 | 0.03645 | -0.145 | 25.826

## 134. Re 16M Mach 0.25 (2)
BIGFOIL.COM POLAR EXPORT
NACA65A615
NACA65A615 |  |  |  | Cl Max: | 1.8272 | at alpha= | 19.5 | deg
XFOIL ncrit=9 |  |  |  | L/D Max: | 133.736 | at alpha= | 1.5 | deg
Re: | 16000000 |  |  | Cd Min: | 0.17217 | at alpha= | -20 | deg
Mach: | 0.25 |  |  | Cl=0 at alpha= | -4.7333 | deg
|  |  |  | @ Cl=0.1, Cd= | 0.0050168
|  |  |  | @ Cl=0.4, Cd= | 0.0046784
|  |  |  | @ Cl=0.6, Cd= | 0.0044894
alpha (deg) | Cl | Cd | Cm | Cl/Cd
-20 | -0.4987 | 0.17217 | -0.0609 | -2.8966
-19 | -1.0727 | 0.06161 | -0.1328 | -17.4111
-18.5 | -1.1485 | 0.04548 | -0.1452 | -25.2529
-18 | -1.1766 | 0.037 | -0.15 | -31.8
-17.5 | -1.1951 | 0.03034 | -0.1523 | -39.3902
-17 | -1.1943 | 0.02573 | -0.1527 | -46.4166
-16.5 | -1.1885 | 0.02185 | -0.1517 | -54.3936
-16 | -1.1697 | 0.01911 | -0.15 | -61.2088
-15.5 | -1.1497 | 0.0169 | -0.1468 | -68.0296
-15 | -1.1205 | 0.01539 | -0.1426 | -72.807
-14.5 | -1.0925 | 0.014 | -0.1374 | -78.0357
-14 | -1.0473 | 0.01282 | -0.1347 | -81.6927
-13.5 | -0.9984 | 0.01178 | -0.1324 | -84.7538
-13 | -0.9464 | 0.01096 | -0.1304 | -86.3504
-12.5 | -0.8921 | 0.01029 | -0.1289 | -86.6958
-12 | -0.8382 | 0.00957 | -0.1273 | -87.5862
-11.5 | -0.7834 | 0.00893 | -0.126 | -87.7268
-11 | -0.7266 | 0.00844 | -0.1251 | -86.09
-10.5 | -0.6688 | 0.00802 | -0.1245 | -83.3915
-10 | -0.6114 | 0.00759 | -0.1238 | -80.5534
-9.5 | -0.5539 | 0.00719 | -0.1233 | -77.0376
-9 | -0.4951 | 0.00689 | -0.123 | -71.8578
-8.5 | -0.4367 | 0.00656 | -0.1228 | -66.5701
-8 | -0.3758 | 0.00634 | -0.1232 | -59.2744
-7.5 | -0.3136 | 0.00612 | -0.1239 | -51.2418
-7 | -0.2493 | 0.00588 | -0.1252 | -42.398
-6.5 | -0.1918 | 0.00572 | -0.1251 | -33.5315
-6 | -0.1369 | 0.00555 | -0.1244 | -24.6667
-5.5 | -0.082 | 0.00541 | -0.1237 | -15.1571
-5 | -0.0288 | 0.00528 | -0.1227 | -5.4545
-4.5 | 0.0252 | 0.00518 | -0.1219 | 4.8649
-4 | 0.0776 | 0.00506 | -0.1208 | 15.336
-3.5 | 0.1294 | 0.00496 | -0.1196 | 26.0887
-3 | 0.1816 | 0.00489 | -0.1184 | 37.137
-2.5 | 0.2276 | 0.00484 | -0.1159 | 47.0248
-2 | 0.2751 | 0.00476 | -0.1138 | 57.7941
-1.5 | 0.3224 | 0.00473 | -0.1116 | 68.1607
-1 | 0.3718 | 0.00469 | -0.1099 | 79.2751
-0.5 | 0.4204 | 0.00467 | -0.1081 | 90.0214
0 | 0.468 | 0.00465 | -0.106 | 100.6452
0.5 | 0.509 | 0.00441 | -0.1026 | 115.4195
1 | 0.5423 | 0.0046 | -0.0975 | 117.8913
1.5 | 0.5978 | 0.00447 | -0.0974 | 133.736
2 | 0.6728 | 0.00513 | -0.1029 | 131.1501
2.5 | 0.7508 | 0.00601 | -0.1089 | 124.9251
3 | 0.8039 | 0.00636 | -0.1084 | 126.3994
3.5 | 0.8522 | 0.00683 | -0.107 | 124.7731
4 | 0.8872 | 0.00769 | -0.1031 | 115.3706
4.5 | 0.9293 | 0.0083 | -0.1005 | 111.9639
5 | 0.9771 | 0.0087 | -0.099 | 112.3103
5.5 | 1.0252 | 0.0091 | -0.0976 | 112.6593
6 | 1.0719 | 0.00956 | -0.0959 | 112.1234
6.5 | 1.1193 | 0.01 | -0.0945 | 111.93
7 | 1.165 | 0.01051 | -0.0927 | 110.8468
8 | 1.2541 | 0.01167 | -0.0888 | 107.4636
8.5 | 1.2962 | 0.01238 | -0.0865 | 104.7011
9 | 1.3362 | 0.0132 | -0.0839 | 101.2273
9.5 | 1.3756 | 0.01407 | -0.0813 | 97.7683
10 | 1.4115 | 0.01515 | -0.0783 | 93.1683
10.5 | 1.4487 | 0.0162 | -0.0755 | 89.4259
11 | 1.4805 | 0.01755 | -0.072 | 84.359
11.5 | 1.5141 | 0.01891 | -0.069 | 80.0687
12.5 | 1.5901 | 0.02174 | -0.065 | 73.1417
13 | 1.6165 | 0.02368 | -0.0614 | 68.2644
13.5 | 1.6445 | 0.0256 | -0.0581 | 64.2383
14 | 1.6722 | 0.02764 | -0.055 | 60.4993
14.5 | 1.6976 | 0.02992 | -0.0518 | 56.738
15 | 1.7158 | 0.03277 | -0.0482 | 52.3589
15.5 | 1.7387 | 0.03544 | -0.0452 | 49.0604
16 | 1.7551 | 0.0387 | -0.0421 | 45.3514
16.5 | 1.777 | 0.04162 | -0.0396 | 42.6958
17 | 1.7926 | 0.0452 | -0.0369 | 39.6593
17.5 | 1.8024 | 0.04939 | -0.0343 | 36.4932
18 | 1.813 | 0.05361 | -0.032 | 33.8183
18.5 | 1.8202 | 0.05832 | -0.03 | 31.2106
19 | 1.8235 | 0.06361 | -0.0283 | 28.6669
19.5 | 1.8272 | 0.06894 | -0.027 | 26.5042
20 | 1.8256 | 0.07504 | -0.026 | 24.3284

## 135. Re 16M Mach 0.50 (1)
BIGFOIL.COM POLAR EXPORT
NACA65A615
NACA65A615 |  |  |  | Cl Max: | 1.525 | at alpha= | 7 | deg
JavaFoil+Calcfoil stall+Eppler ext transition |  |  |  | L/D Max: | 139.747 | at alpha= | 2.5 | deg
Re: | 16000000 |  |  | Cd Min: | 0.00597 | at alpha= | 0 | deg
Mach: | 0.5 |  |  | Cl=0 at alpha= | -4.8786 | deg
|  |  |  | @ Cl=0.1, Cd= | 0.0063929
|  |  |  | @ Cl=0.4, Cd= | 0.00617
|  |  |  | @ Cl=0.6, Cd= | 0.0063686
alpha (deg) | Cl | Cd | Cm | Cl/Cd
-20 | -0.853 | 0.15609 | -0.057 | -5.465
-19.5 | -0.824 | 0.15258 | -0.056 | -5.397
-19 | -0.795 | 0.1488 | -0.055 | -5.341
-18.5 | -0.767 | 0.14194 | -0.056 | -5.406
-18 | -0.74 | 0.1318 | -0.057 | -5.617
-17.5 | -0.713 | 0.12508 | -0.058 | -5.699
-17 | -0.685 | 0.11707 | -0.059 | -5.853
-16.5 | -0.655 | 0.12018 | -0.057 | -5.452
-16 | -0.628 | 0.11174 | -0.057 | -5.616
-15.5 | -0.6 | 0.1058 | -0.058 | -5.667
-15 | -0.573 | 0.09662 | -0.06 | -5.927
-14.5 | -0.545 | 0.09085 | -0.062 | -6.004
-14 | -0.52 | 0.08228 | -0.066 | -6.322
-13.5 | -0.5 | 0.06927 | -0.075 | -7.213
-13 | -0.458 | 0.09158 | -0.058 | -5.004
-12.5 | -0.43 | 0.08402 | -0.058 | -5.121
-12 | -0.403 | 0.07484 | -0.061 | -5.385
-11.5 | -0.375 | 0.07042 | -0.063 | -5.327
-11 | -0.348 | 0.06475 | -0.065 | -5.367
-10.5 | -0.317 | 0.07141 | -0.058 | -4.444
-10 | -0.29 | 0.0632 | -0.062 | -4.585
-9.5 | -0.262 | 0.05715 | -0.065 | -4.587
-9 | -0.233 | 0.06068 | -0.059 | -3.833
-8.5 | -0.205 | 0.05423 | -0.063 | -3.779
-8 | -0.279 | 0.04735 | -0.07 | -5.889
-7.5 | -0.319 | 0.00814 | -0.124 | -39.15
-7 | -0.271 | 0.00754 | -0.125 | -35.993
-6.5 | -0.214 | 0.00723 | -0.126 | -29.637
-6 | -0.151 | 0.00703 | -0.128 | -21.54
-5.5 | -0.085 | 0.00676 | -0.129 | -12.573
-5 | -0.017 | 0.0066 | -0.13 | -2.509
-4.5 | 0.053 | 0.00646 | -0.131 | 8.22
-4 | 0.123 | 0.00636 | -0.133 | 19.406
-3.5 | 0.194 | 0.00627 | -0.134 | 30.958
-3 | 0.265 | 0.00623 | -0.135 | 42.606
-2.5 | 0.336 | 0.00617 | -0.136 | 54.552
-2 | 0.408 | 0.00617 | -0.137 | 66.185
-1.5 | 0.479 | 0.00621 | -0.139 | 77.202
-1 | 0.55 | 0.00627 | -0.14 | 87.794
-0.5 | 0.621 | 0.00641 | -0.141 | 96.908
0 | 0.692 | 0.00597 | -0.142 | 115.829
0.5 | 0.762 | 0.00621 | -0.143 | 122.704
1 | 0.833 | 0.00663 | -0.144 | 125.693
1.5 | 0.903 | 0.00709 | -0.146 | 127.427
2 | 0.974 | 0.00756 | -0.147 | 128.842
2.5 | 1.042 | 0.00746 | -0.148 | 139.747
3 | 1.099 | 0.00992 | -0.148 | 110.867
3.5 | 1.164 | 0.0104 | -0.149 | 111.939
4 | 1.228 | 0.01082 | -0.15 | 113.437
4.5 | 1.29 | 0.01132 | -0.151 | 113.908
5 | 1.35 | 0.01186 | -0.152 | 113.85
5.5 | 1.407 | 0.01238 | -0.153 | 113.674
6 | 1.457 | 0.01309 | -0.154 | 111.355
6.5 | 1.499 | 0.01378 | -0.155 | 108.737
7 | 1.525 | 0.01465 | -0.155 | 104.1
7.5 | 1.522 | 0.01594 | -0.156 | 95.462
8 | 1.469 | 0.01745 | -0.157 | 84.207
8.5 | 1.233 | 0.0195 | -0.158 | 63.197
9 | 0.94 | 0.02053 | -0.158 | 45.806
9.5 | 0.965 | 0.0233 | -0.158 | 41.425
10 | 0.998 | 0.02352 | -0.159 | 42.444
10.5 | 1.035 | 0.02253 | -0.161 | 45.919
11 | 1.063 | 0.02473 | -0.161 | 43.01
11.5 | 0.916 | 0.07761 | -0.095 | 11.797
12 | 0.938 | 0.08707 | -0.088 | 10.768

## 136. Re 16M Mach 0.50 (2)
BIGFOIL.COM POLAR EXPORT
NACA65A615
NACA65A615 |  |  |  | Cl Max: | 1.5785 | at alpha= | 11.5 | deg
XFOIL ncrit=9 |  |  |  | L/D Max: | 157.793 | at alpha= | 2 | deg
Re: | 16000000 |  |  | Cd Min: | 0.03314 | at alpha= | 11.5 | deg
Mach: | 0.5 |  |  | Cl=0 at alpha= | -99 | deg
|  |  |  | @ Cl=0.1, Cd= | 0.00488
|  |  |  | @ Cl=0.4, Cd= | 0.00488
|  |  |  | @ Cl=0.6, Cd= | 0.0048515
alpha (deg) | Cl | Cd | Cm | Cl/Cd
0 | 0.4917 | 0.00488 | -0.1104 | 100.7582
0.5 | 0.5412 | 0.00494 | -0.107 | 109.5547
1 | 0.5841 | 0.00489 | -0.1023 | 119.4479
1.5 | 0.6543 | 0.00472 | -0.1038 | 138.6229
2 | 0.7937 | 0.00503 | -0.1219 | 157.7932
3 | 0.8614 | 0.00714 | -0.1107 | 120.6443
3.5 | 0.9002 | 0.00809 | -0.106 | 111.2732
4 | 0.9229 | 0.00963 | -0.0988 | 95.8359
4.5 | 0.9651 | 0.01066 | -0.0951 | 90.5347
5 | 1.013 | 0.01151 | -0.092 | 88.0104
5.5 | 1.0664 | 0.01224 | -0.0899 | 87.1242
6 | 1.1146 | 0.01319 | -0.0869 | 84.5034
6.5 | 1.1638 | 0.01414 | -0.0839 | 82.3055
7 | 1.2135 | 0.01516 | -0.0809 | 80.0462
7.5 | 1.2622 | 0.0163 | -0.0776 | 77.4356
8 | 1.3093 | 0.01757 | -0.0741 | 74.5191
8.5 | 1.353 | 0.01912 | -0.0701 | 70.7636
9 | 1.3964 | 0.02079 | -0.0661 | 67.1669
9.5 | 1.436 | 0.02275 | -0.0616 | 63.1209
10 | 1.4758 | 0.02487 | -0.0571 | 59.3406
10.5 | 1.5121 | 0.0273 | -0.0523 | 55.3883
11 | 1.5482 | 0.02993 | -0.0474 | 51.7274
11.5 | 1.5785 | 0.03314 | -0.0419 | 47.6313

## 137. Re 18M Mach 0.00 (1)
BIGFOIL.COM POLAR EXPORT
NACA65A615
NACA65A615 |  |  |  | Cl Max: | 1.605 | at alpha= | 11 | deg
JavaFoil+Calcfoil stall+Eppler ext transition |  |  |  | L/D Max: | 139.98 | at alpha= | 6 | deg
Re: | 18000000 |  |  | Cd Min: | 0.00579 | at alpha= | 0 | deg
Mach: | 0 |  |  | Cl=0 at alpha= | -4.8833 | deg
|  |  |  | @ Cl=0.1, Cd= | 0.0059392
|  |  |  | @ Cl=0.4, Cd= | 0.0058977
|  |  |  | @ Cl=0.6, Cd= | 0.0057934
alpha (deg) | Cl | Cd | Cm | Cl/Cd
-17.5 | -0.594 | 0.12494 | -0.047 | -4.757
-17 | -0.604 | 0.11912 | -0.048 | -5.07
-16.5 | -0.612 | 0.11107 | -0.05 | -5.512
-16 | -0.618 | 0.10617 | -0.05 | -5.819
-15.5 | -0.622 | 0.09894 | -0.052 | -6.291
-15 | -0.624 | 0.09328 | -0.054 | -6.689
-14.5 | -0.622 | 0.08846 | -0.055 | -7.036
-14 | -0.624 | 0.07669 | -0.061 | -8.141
-13.5 | -0.631 | 0.05993 | -0.07 | -10.524
-13 | -0.674 | 0.02383 | -0.086 | -28.27
-12.5 | -0.681 | 0.01428 | -0.092 | -47.703
-12 | -0.679 | 0.01038 | -0.096 | -65.438
-11.5 | -0.664 | 0.00915 | -0.099 | -72.585
-11 | -0.632 | 0.00865 | -0.1 | -73.086
-10.5 | -0.596 | 0.00818 | -0.101 | -72.895
-10 | -0.556 | 0.0079 | -0.102 | -70.426
-9.5 | -0.513 | 0.0076 | -0.103 | -67.442
-9 | -0.466 | 0.00732 | -0.104 | -63.626
-8.5 | -0.415 | 0.00709 | -0.105 | -58.601
-8 | -0.362 | 0.00687 | -0.106 | -52.76
-7.5 | -0.308 | 0.00672 | -0.107 | -45.79
-7 | -0.251 | 0.00655 | -0.108 | -38.36
-6.5 | -0.193 | 0.0064 | -0.11 | -30.223
-6 | -0.135 | 0.00629 | -0.111 | -21.403
-5.5 | -0.075 | 0.00619 | -0.112 | -12.098
-5 | -0.014 | 0.00606 | -0.113 | -2.391
-4.5 | 0.046 | 0.00601 | -0.114 | 7.705
-4 | 0.107 | 0.00593 | -0.115 | 18.114
-3.5 | 0.169 | 0.00588 | -0.116 | 28.699
-3 | 0.23 | 0.00586 | -0.117 | 39.305
-2.5 | 0.292 | 0.00586 | -0.118 | 49.786
-2 | 0.354 | 0.00586 | -0.119 | 60.328
-1.5 | 0.415 | 0.00591 | -0.12 | 70.218
-1 | 0.476 | 0.00598 | -0.121 | 79.641
-0.5 | 0.538 | 0.00613 | -0.122 | 87.672
0 | 0.599 | 0.00579 | -0.123 | 103.387
0.5 | 0.66 | 0.006 | -0.124 | 110.025
1 | 0.721 | 0.00619 | -0.125 | 116.462
1.5 | 0.782 | 0.00638 | -0.126 | 122.539
2 | 0.843 | 0.00666 | -0.127 | 126.556
2.5 | 0.904 | 0.00697 | -0.128 | 129.795
3 | 0.961 | 0.00829 | -0.129 | 115.89
3.5 | 1.02 | 0.00861 | -0.13 | 118.445
4 | 1.078 | 0.00892 | -0.131 | 120.837
4.5 | 1.136 | 0.00913 | -0.132 | 124.387
5 | 1.193 | 0.00944 | -0.133 | 126.476
5.5 | 1.25 | 0.00982 | -0.134 | 127.305
6 | 1.301 | 0.00929 | -0.135 | 139.98
6.5 | 1.351 | 0.01039 | -0.135 | 130.019
7 | 1.397 | 0.01076 | -0.136 | 129.858
7.5 | 1.44 | 0.01116 | -0.137 | 129.007
8 | 1.479 | 0.01167 | -0.137 | 126.764
8.5 | 1.514 | 0.01224 | -0.138 | 123.675
9 | 1.545 | 0.01281 | -0.139 | 120.622
9.5 | 1.572 | 0.01343 | -0.14 | 117.051
10 | 1.59 | 0.01414 | -0.14 | 112.456
10.5 | 1.601 | 0.01478 | -0.141 | 108.325
11 | 1.605 | 0.0155 | -0.142 | 103.549
11.5 | 1.602 | 0.01625 | -0.142 | 98.596
12 | 1.593 | 0.01692 | -0.143 | 94.147
12.5 | 1.577 | 0.01786 | -0.144 | 88.294
13 | 1.555 | 0.01865 | -0.144 | 83.381
13.5 | 1.527 | 0.01967 | -0.145 | 77.653
14 | 1.494 | 0.02091 | -0.145 | 71.438
14.5 | 1.455 | 0.02218 | -0.145 | 65.619
15 | 1.415 | 0.02308 | -0.146 | 61.283
15.5 | 1.369 | 0.0252 | -0.146 | 54.307
16 | 1.323 | 0.02622 | -0.147 | 50.461

## 138. Re 18M Mach 0.00 (2)
BIGFOIL.COM POLAR EXPORT
NACA65A615
NACA65A615 |  |  |  | Cl Max: | 1.8883 | at alpha= | 20 | deg
XFOIL ncrit=9 |  |  |  | L/D Max: | 125.789 | at alpha= | 3.5 | deg
Re: | 18000000 |  |  | Cd Min: | 0.0525 | at alpha= | 20 | deg
Mach: | 0 |  |  | Cl=0 at alpha= | -4.7717 | deg
|  |  |  | @ Cl=0.1, Cd= | 0.0049016
|  |  |  | @ Cl=0.4, Cd= | 0.004623
|  |  |  | @ Cl=0.6, Cd= | 0.0052004
alpha (deg) | Cl | Cd | Cm | Cl/Cd
-20 | -1.3995 | 0.02474 | -0.1296 | -56.5683
-19.5 | -1.3801 | 0.02235 | -0.1295 | -61.7494
-19 | -1.3624 | 0.01996 | -0.1289 | -68.2565
-18.5 | -1.3389 | 0.01812 | -0.1281 | -73.8907
-18 | -1.3124 | 0.0167 | -0.1267 | -78.5868
-17.5 | -1.2843 | 0.01555 | -0.1246 | -82.5916
-17 | -1.2548 | 0.01453 | -0.122 | -86.3593
-16.5 | -1.2244 | 0.01364 | -0.1189 | -89.7654
-16 | -1.1866 | 0.01283 | -0.1169 | -92.4864
-15.5 | -1.1426 | 0.01204 | -0.116 | -94.9003
-15 | -1.0965 | 0.01139 | -0.1153 | -96.2687
-14.5 | -1.0488 | 0.01083 | -0.1147 | -96.8421
-14 | -0.9997 | 0.01031 | -0.1144 | -96.9641
-13.5 | -0.9508 | 0.00974 | -0.1139 | -97.6181
-13 | -0.9021 | 0.00914 | -0.1134 | -98.698
-12.5 | -0.8507 | 0.0087 | -0.1132 | -97.7816
-12 | -0.7986 | 0.00829 | -0.1132 | -96.3329
-11.5 | -0.7452 | 0.00796 | -0.1133 | -93.6181
-11 | -0.6921 | 0.00758 | -0.1134 | -91.3061
-10.5 | -0.6386 | 0.00725 | -0.1136 | -88.0828
-10 | -0.5841 | 0.00695 | -0.1138 | -84.0432
-9.5 | -0.5291 | 0.00668 | -0.1142 | -79.2066
-9 | -0.4735 | 0.00642 | -0.1147 | -73.7539
-8.5 | -0.4174 | 0.0062 | -0.1152 | -67.3226
-8 | -0.3589 | 0.00603 | -0.1163 | -59.5191
-7.5 | -0.2933 | 0.00583 | -0.119 | -50.3087
-7 | -0.236 | 0.00567 | -0.1197 | -41.6226
-6.5 | -0.1822 | 0.00549 | -0.1197 | -33.1876
-6 | -0.1286 | 0.00538 | -0.1195 | -23.9033
-5.5 | -0.0762 | 0.00523 | -0.1191 | -14.5698
-5 | -0.0237 | 0.00513 | -0.1186 | -4.6199
-4.5 | 0.0282 | 0.00504 | -0.1181 | 5.5952
-4 | 0.0797 | 0.00493 | -0.1174 | 16.1663
-3.5 | 0.1297 | 0.00486 | -0.1164 | 26.6872
-3 | 0.1813 | 0.0048 | -0.1157 | 37.7708
-2.5 | 0.2319 | 0.00475 | -0.1148 | 48.8211
-2 | 0.2805 | 0.00472 | -0.1135 | 59.428
-1.5 | 0.3268 | 0.00467 | -0.1115 | 69.9786
-1 | 0.3687 | 0.00463 | -0.1086 | 79.6328
-0.5 | 0.4135 | 0.00462 | -0.1064 | 89.5022
0 | 0.458 | 0.0046 | -0.1041 | 99.5652
0.5 | 0.4954 | 0.00443 | -0.1003 | 111.8284
1 | 0.5198 | 0.00476 | -0.0937 | 109.2017
1.5 | 0.5714 | 0.00463 | -0.0931 | 123.4125
2 | 0.606 | 0.00532 | -0.0894 | 113.9098
2.5 | 0.7303 | 0.00597 | -0.1068 | 122.3283
3 | 0.783 | 0.00631 | -0.1068 | 124.0887
3.5 | 0.8365 | 0.00665 | -0.107 | 125.7895
4 | 0.8752 | 0.00737 | -0.1042 | 118.7517
4.5 | 0.9203 | 0.00782 | -0.1026 | 117.6854
5 | 0.9685 | 0.00812 | -0.1017 | 119.2734
5.5 | 1.0162 | 0.00843 | -0.1007 | 120.5457
6 | 1.0626 | 0.00878 | -0.0995 | 121.0251
6.5 | 1.109 | 0.00912 | -0.0984 | 121.6009
7 | 1.1534 | 0.00954 | -0.0969 | 120.9015
7.5 | 1.1983 | 0.00994 | -0.0956 | 120.5533
8 | 1.2409 | 0.01043 | -0.094 | 118.9741
8.5 | 1.283 | 0.01095 | -0.0923 | 117.1689
9 | 1.3222 | 0.01159 | -0.0902 | 114.0811
9.5 | 1.3635 | 0.01217 | -0.0885 | 112.0378
10 | 1.3992 | 0.01299 | -0.086 | 107.7136
10.5 | 1.4353 | 0.01381 | -0.0837 | 103.9319
11 | 1.4693 | 0.01475 | -0.0811 | 99.6136
11.5 | 1.5034 | 0.01573 | -0.0787 | 95.5753
12 | 1.5395 | 0.01668 | -0.0769 | 92.2962
13 | 1.6088 | 0.01899 | -0.0732 | 84.7183
13.5 | 1.6374 | 0.02034 | -0.0705 | 80.5015
14 | 1.667 | 0.02169 | -0.068 | 76.8557
14.5 | 1.6914 | 0.02342 | -0.065 | 72.2203
15 | 1.7168 | 0.02513 | -0.0624 | 68.3168
15.5 | 1.7417 | 0.02695 | -0.0599 | 64.6271
16 | 1.7597 | 0.02932 | -0.0568 | 60.0171
16.5 | 1.7861 | 0.03115 | -0.0549 | 57.3387
17 | 1.8009 | 0.03391 | -0.052 | 53.1082
17.5 | 1.82 | 0.03644 | -0.0498 | 49.9451
18 | 1.8366 | 0.03923 | -0.0476 | 46.8162
18.5 | 1.8509 | 0.0423 | -0.0455 | 43.7565
19 | 1.8635 | 0.04561 | -0.0435 | 40.8573
19.5 | 1.879 | 0.04874 | -0.042 | 38.5515
20 | 1.8883 | 0.0525 | -0.0404 | 35.9676

## 139. Re 18M Mach 0.10 (1)
BIGFOIL.COM POLAR EXPORT
NACA65A615
NACA65A615 |  |  |  | Cl Max: | 1.599 | at alpha= | 11 | deg
JavaFoil+Calcfoil stall+Eppler ext transition |  |  |  | L/D Max: | 139.5 | at alpha= | 5.5 | deg
Re: | 18000000 |  |  | Cd Min: | 0.00582 | at alpha= | 0 | deg
Mach: | 0.1 |  |  | Cl=0 at alpha= | -4.879 | deg
|  |  |  | @ Cl=0.1, Cd= | 0.0059405
|  |  |  | @ Cl=0.4, Cd= | 0.0058961
|  |  |  | @ Cl=0.6, Cd= | 0.005831
alpha (deg) | Cl | Cd | Cm | Cl/Cd
-17.5 | -0.56 | 0.12785 | -0.047 | -4.377
-17 | -0.572 | 0.12047 | -0.048 | -4.752
-16.5 | -0.583 | 0.11428 | -0.049 | -5.106
-16 | -0.593 | 0.10823 | -0.05 | -5.474
-15.5 | -0.6 | 0.10071 | -0.051 | -5.957
-15 | -0.604 | 0.09535 | -0.053 | -6.337
-14.5 | -0.606 | 0.08881 | -0.055 | -6.828
-14 | -0.608 | 0.07988 | -0.059 | -7.615
-13.5 | -0.604 | 0.07438 | -0.061 | -8.122
-13 | -0.623 | 0.04771 | -0.076 | -13.055
-12.5 | -0.669 | 0.01592 | -0.091 | -42.004
-12 | -0.659 | 0.01267 | -0.094 | -52.01
-11.5 | -0.66 | 0.00934 | -0.099 | -70.663
-11 | -0.63 | 0.00873 | -0.1 | -72.123
-10.5 | -0.595 | 0.00827 | -0.102 | -71.987
-10 | -0.556 | 0.008 | -0.103 | -69.547
-9.5 | -0.513 | 0.00771 | -0.104 | -66.601
-9 | -0.467 | 0.00739 | -0.105 | -63.162
-8.5 | -0.416 | 0.00715 | -0.106 | -58.235
-8 | -0.364 | 0.00693 | -0.107 | -52.469
-7.5 | -0.309 | 0.00676 | -0.108 | -45.683
-7 | -0.252 | 0.0066 | -0.109 | -38.174
-6.5 | -0.194 | 0.00645 | -0.11 | -30.127
-6 | -0.135 | 0.00629 | -0.111 | -21.484
-5.5 | -0.075 | 0.00619 | -0.112 | -12.147
-5 | -0.015 | 0.00606 | -0.113 | -2.401
-4.5 | 0.047 | 0.00601 | -0.114 | 7.739
-4 | 0.108 | 0.00593 | -0.115 | 18.198
-3.5 | 0.17 | 0.0059 | -0.116 | 28.745
-3 | 0.231 | 0.00586 | -0.117 | 39.46
-2.5 | 0.293 | 0.00586 | -0.119 | 50.02
-2 | 0.356 | 0.00586 | -0.12 | 60.643
-1.5 | 0.417 | 0.00591 | -0.121 | 70.531
-1 | 0.479 | 0.00598 | -0.122 | 80.045
-0.5 | 0.54 | 0.00616 | -0.123 | 87.72
0 | 0.602 | 0.00582 | -0.124 | 103.43
0.5 | 0.663 | 0.006 | -0.125 | 110.525
1 | 0.725 | 0.0062 | -0.126 | 116.865
1.5 | 0.786 | 0.00639 | -0.127 | 122.987
2 | 0.848 | 0.00668 | -0.128 | 126.913
2.5 | 0.909 | 0.00701 | -0.129 | 129.545
3 | 0.966 | 0.00832 | -0.13 | 116.023
3.5 | 1.025 | 0.00868 | -0.131 | 118.056
4 | 1.084 | 0.00896 | -0.132 | 120.931
4.5 | 1.142 | 0.00918 | -0.133 | 124.431
5 | 1.199 | 0.00956 | -0.134 | 125.458
5.5 | 1.254 | 0.00899 | -0.134 | 139.5
6 | 1.306 | 0.00937 | -0.135 | 139.41
6.5 | 1.356 | 0.01047 | -0.136 | 129.537
7 | 1.402 | 0.01085 | -0.137 | 129.271
7.5 | 1.445 | 0.01125 | -0.137 | 128.366
8 | 1.483 | 0.01178 | -0.138 | 125.953
8.5 | 1.518 | 0.01237 | -0.139 | 122.748
9 | 1.548 | 0.01295 | -0.14 | 119.561
9.5 | 1.573 | 0.01358 | -0.14 | 115.834
10 | 1.59 | 0.01432 | -0.141 | 111.079
10.5 | 1.598 | 0.01498 | -0.142 | 106.694
11 | 1.599 | 0.01572 | -0.142 | 101.738
11.5 | 1.593 | 0.01648 | -0.143 | 96.68
12 | 1.58 | 0.01718 | -0.144 | 91.981
12.5 | 1.56 | 0.0181 | -0.144 | 86.189
13 | 1.532 | 0.01916 | -0.145 | 79.975
13.5 | 1.499 | 0.02008 | -0.145 | 74.683
14 | 1.46 | 0.02146 | -0.146 | 68.029
14.5 | 1.416 | 0.02255 | -0.146 | 62.8
15 | 1.368 | 0.02401 | -0.146 | 56.987
15.5 | 1.316 | 0.02614 | -0.147 | 50.347
16 | 1.265 | 0.02734 | -0.147 | 46.253

## 140. Re 18M Mach 0.10 (2)
BIGFOIL.COM POLAR EXPORT
NACA65A615
NACA65A615 |  |  |  | Cl Max: | 1.881 | at alpha= | 20 | deg
XFOIL ncrit=9 |  |  |  | L/D Max: | 125.659 | at alpha= | 3.5 | deg
Re: | 18000000 |  |  | Cd Min: | 0.05559 | at alpha= | 20 | deg
Mach: | 0.1 |  |  | Cl=0 at alpha= | -4.7653 | deg
|  |  |  | @ Cl=0.1, Cd= | 0.0049118
|  |  |  | @ Cl=0.4, Cd= | 0.0046231
|  |  |  | @ Cl=0.6, Cd= | 0.0052397
alpha (deg) | Cl | Cd | Cm | Cl/Cd
-20 | -1.3689 | 0.02922 | -0.1337 | -46.848
-19.5 | -1.3571 | 0.02593 | -0.134 | -52.3371
-19 | -1.3506 | 0.02245 | -0.1337 | -60.1604
-18.5 | -1.3328 | 0.01996 | -0.133 | -66.7735
-18 | -1.3111 | 0.01794 | -0.1318 | -73.0825
-17.5 | -1.2844 | 0.01651 | -0.13 | -77.7953
-17 | -1.255 | 0.01538 | -0.1275 | -81.5995
-16.5 | -1.2223 | 0.01443 | -0.1248 | -84.7055
-16 | -1.1923 | 0.01353 | -0.1212 | -88.1227
-15.5 | -1.1506 | 0.01258 | -0.1197 | -91.4626
-15 | -1.1056 | 0.01175 | -0.1185 | -94.0936
-14.5 | -1.058 | 0.01111 | -0.1176 | -95.2295
-14 | -1.0086 | 0.01055 | -0.117 | -95.6019
-13.5 | -0.9585 | 0.01001 | -0.1165 | -95.7542
-13 | -0.9091 | 0.00937 | -0.1157 | -97.0224
-12.5 | -0.8576 | 0.00888 | -0.1154 | -96.5766
-12 | -0.8055 | 0.00841 | -0.1151 | -95.7788
-11.5 | -0.7515 | 0.00806 | -0.1151 | -93.2382
-11 | -0.6974 | 0.0077 | -0.1151 | -90.5714
-10.5 | -0.6433 | 0.00735 | -0.1151 | -87.5238
-10 | -0.5887 | 0.00701 | -0.1152 | -83.98
-9.5 | -0.533 | 0.00674 | -0.1155 | -79.0801
-9 | -0.477 | 0.00647 | -0.1159 | -73.7249
-8.5 | -0.4206 | 0.00624 | -0.1163 | -67.4038
-8 | -0.3618 | 0.00607 | -0.1172 | -59.6046
-7.5 | -0.2967 | 0.00586 | -0.1196 | -50.6314
-7 | -0.2381 | 0.00569 | -0.1205 | -41.8453
-6.5 | -0.1837 | 0.00551 | -0.1204 | -33.3394
-6 | -0.13 | 0.00539 | -0.1202 | -24.1187
-5.5 | -0.0771 | 0.00525 | -0.1198 | -14.6857
-5 | -0.0245 | 0.00513 | -0.1193 | -4.7758
-4.5 | 0.0277 | 0.00505 | -0.1186 | 5.4851
-4 | 0.0794 | 0.00494 | -0.1179 | 16.0729
-3 | 0.1815 | 0.0048 | -0.1162 | 37.8125
-2.5 | 0.2323 | 0.00476 | -0.1152 | 48.8025
-2 | 0.2808 | 0.00472 | -0.1138 | 59.4915
-1.5 | 0.3248 | 0.00466 | -0.1112 | 69.6996
-1 | 0.3687 | 0.00463 | -0.1087 | 79.6328
-0.5 | 0.4142 | 0.00462 | -0.1066 | 89.6537
0 | 0.4598 | 0.0046 | -0.1045 | 99.9565
0.5 | 0.4971 | 0.00443 | -0.1006 | 112.2122
2 | 0.6102 | 0.00532 | -0.09 | 114.6992
2.5 | 0.7333 | 0.00599 | -0.1071 | 122.4207
3 | 0.7861 | 0.00633 | -0.107 | 124.1864
3.5 | 0.8394 | 0.00668 | -0.1071 | 125.6587
4 | 0.8773 | 0.00741 | -0.1041 | 118.3941
4.5 | 0.9223 | 0.00787 | -0.1024 | 117.1919
5 | 0.9709 | 0.00818 | -0.1015 | 118.6919
5.5 | 1.0186 | 0.00849 | -0.1004 | 119.9764
6 | 1.0648 | 0.00887 | -0.0991 | 120.0451
6.5 | 1.1119 | 0.00921 | -0.098 | 120.7275
7 | 1.1558 | 0.00965 | -0.0964 | 119.772
7.5 | 1.2016 | 0.01005 | -0.0951 | 119.5622
8 | 1.2439 | 0.01058 | -0.0933 | 117.5709
8.5 | 1.2855 | 0.01113 | -0.0915 | 115.4987
9 | 1.326 | 0.01176 | -0.0895 | 112.7551
9.5 | 1.3659 | 0.01241 | -0.0875 | 110.0645
10 | 1.4019 | 0.01327 | -0.0849 | 105.6443
10.5 | 1.4391 | 0.01407 | -0.0826 | 102.2814
11 | 1.4724 | 0.01509 | -0.0799 | 97.5746
11.5 | 1.5053 | 0.01617 | -0.0772 | 93.0921
12 | 1.5432 | 0.01709 | -0.0756 | 90.2984
13 | 1.6102 | 0.01963 | -0.0713 | 82.0275
13.5 | 1.6402 | 0.02098 | -0.0687 | 78.1792
14 | 1.6695 | 0.02244 | -0.0661 | 74.3984
14.5 | 1.6937 | 0.02426 | -0.063 | 69.8145
15 | 1.7175 | 0.02617 | -0.0601 | 65.6286
15.5 | 1.742 | 0.02813 | -0.0575 | 61.9268
16 | 1.7595 | 0.03063 | -0.0544 | 57.4437
16.5 | 1.7855 | 0.0326 | -0.0524 | 54.7699
17 | 1.8005 | 0.03549 | -0.0495 | 50.7326
17.5 | 1.8197 | 0.03814 | -0.0473 | 47.7111
18 | 1.8342 | 0.04122 | -0.045 | 44.4978
18.5 | 1.8462 | 0.04465 | -0.0427 | 41.3483
19 | 1.8575 | 0.04824 | -0.0408 | 38.5054
19.5 | 1.8738 | 0.05143 | -0.0393 | 36.434
20 | 1.881 | 0.05559 | -0.0377 | 33.837

## 141. Re 18M Mach 0.25 (1)
BIGFOIL.COM POLAR EXPORT
NACA65A615
NACA65A615 |  |  |  | Cl Max: | 1.578 | at alpha= | 10 | deg
JavaFoil+Calcfoil stall+Eppler ext transition |  |  |  | L/D Max: | 145.585 | at alpha= | 5.5 | deg
Re: | 18000000 |  |  | Cd Min: | 0.00589 | at alpha= | 0 | deg
Mach: | 0.25 |  |  | Cl=0 at alpha= | -4.881 | deg
|  |  |  | @ Cl=0.1, Cd= | 0.0060175
|  |  |  | @ Cl=0.4, Cd= | 0.0059537
|  |  |  | @ Cl=0.6, Cd= | 0.005982
alpha (deg) | Cl | Cd | Cm | Cl/Cd
-16.5 | -0.323 | 0.12773 | -0.046 | -2.53
-16 | -0.365 | 0.12159 | -0.047 | -3.003
-15.5 | -0.403 | 0.11463 | -0.048 | -3.513
-15 | -0.436 | 0.10659 | -0.049 | -4.087
-14.5 | -0.464 | 0.09822 | -0.051 | -4.724
-14 | -0.486 | 0.09282 | -0.052 | -5.24
-13.5 | -0.504 | 0.08616 | -0.054 | -5.845
-13 | -0.515 | 0.08042 | -0.055 | -6.4
-12.5 | -0.52 | 0.07384 | -0.058 | -7.048
-12 | -0.523 | 0.0653 | -0.064 | -8.005
-11.5 | -0.587 | 0.01676 | -0.095 | -35.041
-11 | -0.581 | 0.01287 | -0.098 | -45.148
-10.5 | -0.583 | 0.00903 | -0.104 | -64.553
-10 | -0.551 | 0.00841 | -0.105 | -65.483
-9.5 | -0.513 | 0.00799 | -0.107 | -64.251
-9 | -0.47 | 0.00763 | -0.108 | -61.609
-8.5 | -0.422 | 0.00742 | -0.109 | -56.838
-8 | -0.369 | 0.00709 | -0.11 | -52.113
-7.5 | -0.314 | 0.00689 | -0.111 | -45.621
-7 | -0.257 | 0.00674 | -0.112 | -38.195
-6.5 | -0.199 | 0.00655 | -0.113 | -30.337
-6 | -0.138 | 0.00639 | -0.114 | -21.665
-5.5 | -0.077 | 0.00629 | -0.115 | -12.26
-5 | -0.015 | 0.00616 | -0.116 | -2.426
-4.5 | 0.048 | 0.0061 | -0.117 | 7.831
-4 | 0.111 | 0.006 | -0.119 | 18.459
-3.5 | 0.174 | 0.00595 | -0.12 | 29.247
-3 | 0.238 | 0.00592 | -0.121 | 40.115
-2.5 | 0.301 | 0.00591 | -0.122 | 50.954
-2 | 0.365 | 0.00591 | -0.123 | 61.785
-1.5 | 0.429 | 0.00599 | -0.124 | 71.585
-1 | 0.492 | 0.00605 | -0.125 | 81.272
-0.5 | 0.555 | 0.0062 | -0.126 | 89.567
0 | 0.619 | 0.00589 | -0.127 | 105.086
0.5 | 0.682 | 0.0061 | -0.128 | 111.804
1 | 0.745 | 0.00632 | -0.129 | 117.859
1.5 | 0.808 | 0.00653 | -0.13 | 123.642
2 | 0.871 | 0.00684 | -0.131 | 127.308
2.5 | 0.934 | 0.00718 | -0.132 | 130.007
3 | 0.992 | 0.00855 | -0.133 | 116.047
3.5 | 1.053 | 0.00894 | -0.134 | 117.691
4 | 1.113 | 0.00929 | -0.135 | 119.848
4.5 | 1.172 | 0.00957 | -0.136 | 122.464
5 | 1.228 | 0.00908 | -0.137 | 135.206
5.5 | 1.284 | 0.00882 | -0.138 | 145.585
6 | 1.336 | 0.01045 | -0.139 | 127.839
6.5 | 1.385 | 0.01096 | -0.139 | 126.378
7 | 1.431 | 0.01138 | -0.14 | 125.707
7.5 | 1.471 | 0.01185 | -0.141 | 124.097
8 | 1.506 | 0.01253 | -0.142 | 120.172
8.5 | 1.536 | 0.01316 | -0.142 | 116.702
9 | 1.559 | 0.0138 | -0.143 | 113.006
9.5 | 1.574 | 0.01469 | -0.144 | 107.145
10 | 1.578 | 0.01545 | -0.145 | 102.153
10.5 | 1.568 | 0.01623 | -0.145 | 96.648
11 | 1.546 | 0.0171 | -0.146 | 90.413
11.5 | 1.512 | 0.01815 | -0.147 | 83.352
12 | 1.466 | 0.01934 | -0.147 | 75.814
12.5 | 1.408 | 0.02033 | -0.148 | 69.254
13 | 1.337 | 0.02182 | -0.148 | 61.266
13.5 | 1.253 | 0.02411 | -0.148 | 51.968
14 | 1.163 | 0.02571 | -0.148 | 45.252
14.5 | 1.063 | 0.02851 | -0.148 | 37.282
15 | 0.947 | 0.03438 | -0.146 | 27.533

## 142. Re 18M Mach 0.25 (2)
BIGFOIL.COM POLAR EXPORT
NACA65A615
NACA65A615 |  |  |  | Cl Max: | 1.8397 | at alpha= | 19.5 | deg
XFOIL ncrit=9 |  |  |  | L/D Max: | 129.562 | at alpha= | 1.5 | deg
Re: | 18000000 |  |  | Cd Min: | 0.17189 | at alpha= | -20 | deg
Mach: | 0.25 |  |  | Cl=0 at alpha= | -4.7285 | deg
|  |  |  | @ Cl=0.1, Cd= | 0.0049467
|  |  |  | @ Cl=0.4, Cd= | 0.004624
|  |  |  | @ Cl=0.6, Cd= | 0.0046999
alpha (deg) | Cl | Cd | Cm | Cl/Cd
-20 | -0.5001 | 0.17189 | -0.061 | -2.9094
-19.5 | -0.5033 | 0.16159 | -0.0669 | -3.1147
-19 | -1.1097 | 0.05689 | -0.1369 | -19.5061
-18.5 | -1.1765 | 0.04275 | -0.1473 | -27.5205
-18 | -1.2025 | 0.03483 | -0.1512 | -34.5248
-17.5 | -1.2161 | 0.02877 | -0.1529 | -42.2697
-17 | -1.2104 | 0.02463 | -0.1527 | -49.1433
-16.5 | -1.2032 | 0.02091 | -0.1515 | -57.5418
-16 | -1.1859 | 0.01822 | -0.1494 | -65.0878
-15.5 | -1.1625 | 0.0163 | -0.1458 | -71.319
-15 | -1.1312 | 0.01492 | -0.1415 | -75.8177
-14.5 | -1.0996 | 0.0137 | -0.1366 | -80.2628
-14 | -1.0518 | 0.01257 | -0.1341 | -83.6754
-13.5 | -1.004 | 0.01147 | -0.1317 | -87.5327
-13 | -0.9516 | 0.01067 | -0.1298 | -89.1846
-12.5 | -0.8963 | 0.01004 | -0.1283 | -89.2729
-12 | -0.8416 | 0.00938 | -0.1269 | -89.7228
-11.5 | -0.7861 | 0.00878 | -0.1257 | -89.533
-11 | -0.7294 | 0.00827 | -0.1247 | -88.1983
-10.5 | -0.6714 | 0.00787 | -0.1241 | -85.3113
-10 | -0.6135 | 0.00747 | -0.1235 | -82.1285
-9.5 | -0.5563 | 0.00705 | -0.1229 | -78.9078
-9 | -0.4967 | 0.00678 | -0.1228 | -73.2596
-8.5 | -0.4381 | 0.00646 | -0.1226 | -67.8173
-8 | -0.3782 | 0.00622 | -0.1227 | -60.8039
-7.5 | -0.3144 | 0.00602 | -0.1238 | -52.2259
-7 | -0.2494 | 0.0058 | -0.1253 | -43
-6.5 | -0.1926 | 0.00564 | -0.1249 | -34.1489
-6 | -0.1376 | 0.00546 | -0.1242 | -25.2015
-5.5 | -0.0829 | 0.00534 | -0.1235 | -15.5243
-5 | -0.0291 | 0.00519 | -0.1227 | -5.6069
-4.5 | 0.0245 | 0.00511 | -0.1218 | 4.7945
-4 | 0.0775 | 0.00499 | -0.1208 | 15.5311
-3.5 | 0.1294 | 0.00489 | -0.1196 | 26.4622
-3 | 0.1813 | 0.00483 | -0.1184 | 37.5362
-2.5 | 0.2289 | 0.00476 | -0.1163 | 48.0882
-2 | 0.2742 | 0.00471 | -0.1136 | 58.2166
-1.5 | 0.3227 | 0.00466 | -0.1117 | 69.2489
-1 | 0.3714 | 0.00463 | -0.1099 | 80.216
-0.5 | 0.419 | 0.00462 | -0.1078 | 90.6926
0 | 0.4686 | 0.00459 | -0.1062 | 102.0915
0.5 | 0.5096 | 0.00443 | -0.1027 | 115.0339
1 | 0.5363 | 0.00472 | -0.0961 | 113.6229
1.5 | 0.5921 | 0.00457 | -0.0961 | 129.5624
2 | 0.6359 | 0.00529 | -0.0942 | 120.2079
2.5 | 0.7489 | 0.0061 | -0.1085 | 122.7705
3.5 | 0.8528 | 0.00684 | -0.1072 | 124.6784
4 | 0.8885 | 0.00767 | -0.1033 | 115.8409
4.5 | 0.9333 | 0.00819 | -0.1012 | 113.956
5 | 0.9814 | 0.00856 | -0.0998 | 114.6495
5.5 | 1.031 | 0.00891 | -0.0986 | 115.7127
6 | 1.0776 | 0.00937 | -0.097 | 115.0053
6.5 | 1.1249 | 0.0098 | -0.0954 | 114.7857
7 | 1.1707 | 0.01031 | -0.0937 | 113.55
7.5 | 1.2162 | 0.01083 | -0.0918 | 112.2992
8 | 1.2594 | 0.01147 | -0.0897 | 109.7995
8.5 | 1.3013 | 0.01217 | -0.0873 | 106.9269
9 | 1.3425 | 0.01293 | -0.0849 | 103.8283
9.5 | 1.3805 | 0.01386 | -0.082 | 99.6032
10 | 1.4185 | 0.01483 | -0.0793 | 95.6507
10.5 | 1.4539 | 0.01594 | -0.0762 | 91.2108
11 | 1.4866 | 0.01723 | -0.0728 | 86.2797
11.5 | 1.5213 | 0.0185 | -0.0698 | 82.2324
12 | 1.5584 | 0.0198 | -0.0676 | 78.7071
13 | 1.6238 | 0.02317 | -0.062 | 70.082
13.5 | 1.6532 | 0.02501 | -0.0589 | 66.1016
14 | 1.6807 | 0.02702 | -0.0557 | 62.2021
14.5 | 1.7064 | 0.02928 | -0.0525 | 58.2787
15 | 1.7258 | 0.03203 | -0.0489 | 53.8807
15.5 | 1.7488 | 0.03465 | -0.0459 | 50.4704
16 | 1.764 | 0.03794 | -0.0426 | 46.4945
16.5 | 1.789 | 0.04061 | -0.0402 | 44.0532
17 | 1.8057 | 0.04403 | -0.0375 | 41.0107
17.5 | 1.8135 | 0.04833 | -0.0346 | 37.5233
18 | 1.8237 | 0.05258 | -0.0323 | 34.6843
18.5 | 1.831 | 0.05724 | -0.0301 | 31.9881
19 | 1.8375 | 0.06214 | -0.0284 | 29.5703
19.5 | 1.8397 | 0.06759 | -0.027 | 27.2185
20 | 1.8382 | 0.07365 | -0.026 | 24.9586

## 143. Re 18M Mach 0.50 (1)
BIGFOIL.COM POLAR EXPORT
NACA65A615
NACA65A615 |  |  |  | Cl Max: | 1.525 | at alpha= | 7 | deg
JavaFoil+Calcfoil stall+Eppler ext transition |  |  |  | L/D Max: | 138.261 | at alpha= | 2.5 | deg
Re: | 18000000 |  |  | Cd Min: | 0.00613 | at alpha= | -3 | deg
Mach: | 0.5 |  |  | Cl=0 at alpha= | -4.8786 | deg
|  |  |  | @ Cl=0.1, Cd= | 0.0063127
|  |  |  | @ Cl=0.4, Cd= | 0.0061767
|  |  |  | @ Cl=0.6, Cd= | 0.0064497
alpha (deg) | Cl | Cd | Cm | Cl/Cd
-20 | -0.852 | 0.1628 | -0.056 | -5.231
-19.5 | -0.823 | 0.15945 | -0.055 | -5.161
-19 | -0.795 | 0.15525 | -0.055 | -5.121
-18.5 | -0.767 | 0.14727 | -0.055 | -5.206
-18 | -0.739 | 0.1386 | -0.056 | -5.334
-17.5 | -0.713 | 0.12787 | -0.058 | -5.572
-17 | -0.685 | 0.12009 | -0.058 | -5.704
-16.5 | -0.655 | 0.1238 | -0.057 | -5.292
-16 | -0.628 | 0.111 | -0.057 | -5.655
-15.5 | -0.6 | 0.10495 | -0.058 | -5.714
-15 | -0.572 | 0.09818 | -0.059 | -5.83
-14.5 | -0.546 | 0.08966 | -0.063 | -6.09
-14 | -0.523 | 0.07922 | -0.069 | -6.6
-13.5 | -0.512 | 0.05692 | -0.083 | -8.991
-13 | -0.458 | 0.09135 | -0.058 | -5.017
-12.5 | -0.43 | 0.08417 | -0.058 | -5.113
-12 | -0.403 | 0.07476 | -0.061 | -5.393
-11.5 | -0.375 | 0.06964 | -0.063 | -5.388
-11 | -0.348 | 0.06404 | -0.066 | -5.433
-10.5 | -0.317 | 0.07072 | -0.059 | -4.488
-10 | -0.29 | 0.06219 | -0.062 | -4.66
-9.5 | -0.262 | 0.05689 | -0.066 | -4.609
-9 | -0.233 | 0.06 | -0.059 | -3.877
-8.5 | -0.205 | 0.05387 | -0.063 | -3.805
-8 | -0.279 | 0.04682 | -0.071 | -5.963
-7.5 | -0.319 | 0.00807 | -0.124 | -39.469
-7 | -0.271 | 0.00748 | -0.125 | -36.311
-6.5 | -0.214 | 0.00714 | -0.126 | -29.991
-6 | -0.151 | 0.00688 | -0.128 | -21.989
-5.5 | -0.085 | 0.0067 | -0.129 | -12.696
-5 | -0.017 | 0.00655 | -0.13 | -2.528
-4.5 | 0.053 | 0.0064 | -0.131 | 8.288
-4 | 0.123 | 0.00627 | -0.133 | 19.695
-3.5 | 0.194 | 0.00621 | -0.134 | 31.274
-3 | 0.265 | 0.00613 | -0.135 | 43.303
-2.5 | 0.336 | 0.00615 | -0.136 | 54.681
-2 | 0.408 | 0.00618 | -0.137 | 66.129
-1.5 | 0.479 | 0.00624 | -0.139 | 76.8
-1 | 0.55 | 0.00633 | -0.14 | 86.959
-0.5 | 0.621 | 0.0065 | -0.141 | 95.577
0 | 0.692 | 0.00624 | -0.142 | 110.83
0.5 | 0.762 | 0.00647 | -0.143 | 117.867
1 | 0.833 | 0.00686 | -0.144 | 121.339
1.5 | 0.903 | 0.00722 | -0.146 | 125.185
2 | 0.974 | 0.00767 | -0.147 | 126.87
2.5 | 1.042 | 0.00754 | -0.148 | 138.261
3 | 1.1 | 0.00976 | -0.148 | 112.798
3.5 | 1.165 | 0.01022 | -0.149 | 114.002
4 | 1.228 | 0.01064 | -0.15 | 115.409
4.5 | 1.29 | 0.01112 | -0.151 | 116.085
5 | 1.35 | 0.01163 | -0.152 | 116.093
5.5 | 1.407 | 0.01224 | -0.153 | 114.973
6 | 1.458 | 0.01286 | -0.154 | 113.41
6.5 | 1.5 | 0.01352 | -0.155 | 110.91
7 | 1.525 | 0.01442 | -0.156 | 105.806
7.5 | 1.522 | 0.01571 | -0.156 | 96.933
8 | 1.47 | 0.01715 | -0.157 | 85.714
8.5 | 1.233 | 0.01911 | -0.158 | 64.542
9 | 0.941 | 0.02009 | -0.159 | 46.82
9.5 | 0.967 | 0.02274 | -0.158 | 42.506
10 | 1 | 0.02295 | -0.159 | 43.55
10.5 | 1.036 | 0.02208 | -0.161 | 46.898
11 | 1.064 | 0.02412 | -0.161 | 44.131
11.5 | 1.062 | 0.03207 | -0.156 | 33.12
12 | 0.938 | 0.08703 | -0.089 | 10.778

## 144. Re 18M Mach 0.50 (2)
BIGFOIL.COM POLAR EXPORT
NACA65A615
NACA65A615 |  |  |  | Cl Max: | 1.5887 | at alpha= | 11.5 | deg
XFOIL ncrit=9 |  |  |  | L/D Max: | 148.308 | at alpha= | 2 | deg
Re: | 18000000 |  |  | Cd Min: | 0.03252 | at alpha= | 11.5 | deg
Mach: | 0.5 |  |  | Cl=0 at alpha= | -99 | deg
|  |  |  | @ Cl=0.1, Cd= | 0.00478
|  |  |  | @ Cl=0.4, Cd= | 0.00478
|  |  |  | @ Cl=0.6, Cd= | 0.0048532
alpha (deg) | Cl | Cd | Cm | Cl/Cd
0 | 0.4959 | 0.00478 | -0.1113 | 103.7448
0.5 | 0.5432 | 0.00486 | -0.1074 | 111.7695
1 | 0.5842 | 0.00488 | -0.1023 | 119.7131
1.5 | 0.6491 | 0.00477 | -0.1025 | 136.0797
2 | 0.7801 | 0.00526 | -0.1191 | 148.308
2.5 | 0.8116 | 0.00652 | -0.1133 | 124.4785
3 | 0.8565 | 0.00727 | -0.1098 | 117.8129
3.5 | 0.8993 | 0.00812 | -0.1059 | 110.7512
4 | 0.9116 | 0.01 | -0.0969 | 91.16
4.5 | 0.9691 | 0.01051 | -0.0956 | 92.2074
5 | 1.0196 | 0.01127 | -0.093 | 90.4703
5.5 | 1.0727 | 0.01199 | -0.0909 | 89.4662
6 | 1.1218 | 0.0129 | -0.0879 | 86.9612
6.5 | 1.171 | 0.01385 | -0.0849 | 84.5487
7 | 1.221 | 0.01484 | -0.0819 | 82.2776
7.5 | 1.2703 | 0.01594 | -0.0786 | 79.6926
8 | 1.3163 | 0.01725 | -0.0749 | 76.3072
8.5 | 1.3614 | 0.01871 | -0.071 | 72.7632
9 | 1.4067 | 0.02027 | -0.0671 | 69.3981
9.5 | 1.4437 | 0.02234 | -0.0623 | 64.624
10 | 1.484 | 0.02442 | -0.0577 | 60.7699
10.5 | 1.5207 | 0.02682 | -0.0529 | 56.7002
11 | 1.558 | 0.02936 | -0.048 | 53.0654
11.5 | 1.5887 | 0.03252 | -0.0424 | 48.853

## 145. Re 20M Mach 0.00 (1)
BIGFOIL.COM POLAR EXPORT
NACA65A615
NACA65A615 |  |  |  | Cl Max: | 1.605 | at alpha= | 11 | deg
JavaFoil+Calcfoil stall+Eppler ext transition |  |  |  | L/D Max: | 143.229 | at alpha= | 6 | deg
Re: | 20000000 |  |  | Cd Min: | 0.00583 | at alpha= | -2.5 | deg
Mach: | 0 |  |  | Cl=0 at alpha= | -4.8833 | deg
|  |  |  | @ Cl=0.1, Cd= | 0.0058792
|  |  |  | @ Cl=0.4, Cd= | 0.0059377
|  |  |  | @ Cl=0.6, Cd= | 0.0060228
alpha (deg) | Cl | Cd | Cm | Cl/Cd
-17.5 | -0.594 | 0.12503 | -0.047 | -4.754
-17 | -0.604 | 0.11834 | -0.048 | -5.104
-16.5 | -0.613 | 0.11026 | -0.05 | -5.556
-16 | -0.618 | 0.10609 | -0.05 | -5.822
-15.5 | -0.623 | 0.09842 | -0.053 | -6.329
-15 | -0.624 | 0.09295 | -0.054 | -6.714
-14.5 | -0.624 | 0.08685 | -0.056 | -7.183
-14 | -0.626 | 0.07484 | -0.062 | -8.367
-13.5 | -0.627 | 0.0633 | -0.068 | -9.899
-13 | -0.68 | 0.02116 | -0.087 | -32.141
-12.5 | -0.684 | 0.01357 | -0.092 | -50.366
-12 | -0.681 | 0.01004 | -0.096 | -67.829
-11.5 | -0.664 | 0.00891 | -0.099 | -74.499
-11 | -0.632 | 0.0085 | -0.1 | -74.335
-10.5 | -0.596 | 0.00805 | -0.101 | -74.02
-10 | -0.556 | 0.0078 | -0.102 | -71.309
-9.5 | -0.513 | 0.00757 | -0.103 | -67.753
-9 | -0.466 | 0.00725 | -0.104 | -64.254
-8.5 | -0.415 | 0.00702 | -0.105 | -59.147
-8 | -0.362 | 0.0068 | -0.106 | -53.274
-7.5 | -0.308 | 0.00665 | -0.107 | -46.256
-7 | -0.251 | 0.00648 | -0.108 | -38.772
-6.5 | -0.193 | 0.00633 | -0.11 | -30.541
-6 | -0.135 | 0.00622 | -0.111 | -21.628
-5.5 | -0.075 | 0.00614 | -0.112 | -12.187
-5 | -0.014 | 0.00604 | -0.113 | -2.4
-4.5 | 0.046 | 0.00595 | -0.114 | 7.776
-4 | 0.107 | 0.00587 | -0.115 | 18.295
-3.5 | 0.169 | 0.00585 | -0.116 | 28.835
-3 | 0.23 | 0.00584 | -0.117 | 39.404
-2.5 | 0.292 | 0.00583 | -0.118 | 49.987
-2 | 0.354 | 0.0059 | -0.119 | 59.971
-1.5 | 0.415 | 0.00595 | -0.12 | 69.725
-1 | 0.476 | 0.00609 | -0.121 | 78.212
-0.5 | 0.538 | 0.00621 | -0.122 | 86.549
0 | 0.599 | 0.00602 | -0.123 | 99.535
0.5 | 0.66 | 0.00619 | -0.124 | 106.604
1 | 0.721 | 0.00628 | -0.125 | 114.885
1.5 | 0.782 | 0.00646 | -0.126 | 121.015
2 | 0.843 | 0.00671 | -0.127 | 125.586
2.5 | 0.904 | 0.00703 | -0.128 | 128.599
3 | 0.961 | 0.00814 | -0.129 | 118.039
3.5 | 1.02 | 0.00847 | -0.13 | 120.449
4 | 1.078 | 0.00873 | -0.131 | 123.472
4.5 | 1.136 | 0.00897 | -0.132 | 126.664
5 | 1.193 | 0.00933 | -0.133 | 127.841
5.5 | 1.25 | 0.00963 | -0.134 | 129.775
6 | 1.302 | 0.00909 | -0.135 | 143.229
6.5 | 1.352 | 0.00962 | -0.135 | 140.506
7 | 1.398 | 0.01059 | -0.136 | 132.069
7.5 | 1.441 | 0.01099 | -0.137 | 131.128
8 | 1.48 | 0.0115 | -0.138 | 128.667
8.5 | 1.515 | 0.01205 | -0.138 | 125.714
9 | 1.546 | 0.01258 | -0.139 | 122.918
9.5 | 1.572 | 0.01322 | -0.14 | 118.928
10 | 1.591 | 0.01389 | -0.14 | 114.53
10.5 | 1.602 | 0.01451 | -0.141 | 110.348
11 | 1.605 | 0.01528 | -0.142 | 105.091
11.5 | 1.603 | 0.01595 | -0.142 | 100.473
12 | 1.594 | 0.01661 | -0.143 | 95.924
12.5 | 1.578 | 0.01753 | -0.144 | 90.012
13 | 1.556 | 0.01827 | -0.144 | 85.142
13.5 | 1.528 | 0.01929 | -0.145 | 79.208
14 | 1.495 | 0.02053 | -0.145 | 72.812
14.5 | 1.457 | 0.02177 | -0.146 | 66.903
15 | 1.415 | 0.02286 | -0.146 | 61.884
15.5 | 1.369 | 0.02462 | -0.146 | 55.613
16 | 1.324 | 0.02573 | -0.147 | 51.446

## 146. Re 20M Mach 0.00 (2)
BIGFOIL.COM POLAR EXPORT
NACA65A615
NACA65A615 |  |  |  | Cl Max: | 1.8972 | at alpha= | 20 | deg
XFOIL ncrit=9 |  |  |  | L/D Max: | 125.427 | at alpha= | 3.5 | deg
Re: | 20000000 |  |  | Cd Min: | 0.05157 | at alpha= | 20 | deg
Mach: | 0 |  |  | Cl=0 at alpha= | -4.7672 | deg
|  |  |  | @ Cl=0.1, Cd= | 0.0048385
|  |  |  | @ Cl=0.4, Cd= | 0.004575
|  |  |  | @ Cl=0.6, Cd= | 0.00509
alpha (deg) | Cl | Cd | Cm | Cl/Cd
-20 | -1.4078 | 0.02412 | -0.1295 | -58.3665
-19.5 | -1.3881 | 0.02177 | -0.1293 | -63.7621
-19 | -1.3716 | 0.01935 | -0.1286 | -70.8837
-18.5 | -1.3477 | 0.0176 | -0.1276 | -76.5739
-18 | -1.3214 | 0.01625 | -0.1259 | -81.3169
-17.5 | -1.2919 | 0.01521 | -0.1237 | -84.9375
-17 | -1.2599 | 0.01432 | -0.1213 | -87.9818
-16.5 | -1.2296 | 0.0135 | -0.1181 | -91.0815
-16 | -1.1905 | 0.01261 | -0.1164 | -94.4092
-15.5 | -1.1467 | 0.0118 | -0.1154 | -97.178
-15 | -1.1006 | 0.01115 | -0.1147 | -98.7085
-14.5 | -1.0525 | 0.0106 | -0.1142 | -99.2925
-14 | -1.0033 | 0.01009 | -0.1138 | -99.4351
-13.5 | -0.9537 | 0.00958 | -0.1134 | -99.5511
-13 | -0.9043 | 0.00901 | -0.113 | -100.3663
-12.5 | -0.853 | 0.00856 | -0.1129 | -99.6495
-12 | -0.801 | 0.00815 | -0.1128 | -98.2822
-11.5 | -0.7475 | 0.00782 | -0.113 | -95.5882
-11 | -0.6938 | 0.00749 | -0.1131 | -92.6302
-10.5 | -0.6397 | 0.00717 | -0.1134 | -89.219
-10 | -0.5853 | 0.00686 | -0.1137 | -85.3207
-9.5 | -0.5304 | 0.00659 | -0.114 | -80.4856
-9 | -0.475 | 0.00633 | -0.1144 | -75.0395
-8.5 | -0.4179 | 0.00612 | -0.1152 | -68.2843
-8 | -0.3588 | 0.00596 | -0.1163 | -60.2013
-7.5 | -0.2951 | 0.00575 | -0.1186 | -51.3217
-7 | -0.2367 | 0.00559 | -0.1196 | -42.3435
-6.5 | -0.1825 | 0.00544 | -0.1196 | -33.5478
-6 | -0.1293 | 0.00529 | -0.1194 | -24.4423
-5.5 | -0.0767 | 0.00518 | -0.119 | -14.8069
-5 | -0.0243 | 0.00505 | -0.1186 | -4.8119
-4.5 | 0.0279 | 0.00497 | -0.118 | 5.6137
-4 | 0.0788 | 0.00488 | -0.1172 | 16.1475
-3.5 | 0.1299 | 0.00478 | -0.1164 | 27.1757
-3 | 0.1803 | 0.00475 | -0.1155 | 37.9579
-2.5 | 0.2318 | 0.00469 | -0.1148 | 49.4243
-2 | 0.2808 | 0.00466 | -0.1135 | 60.2575
-1.5 | 0.3266 | 0.00464 | -0.1115 | 70.3879
-1 | 0.3674 | 0.00461 | -0.1083 | 79.6963
-0.5 | 0.414 | 0.00456 | -0.1065 | 90.7895
0 | 0.4568 | 0.00459 | -0.1039 | 99.5207
0.5 | 0.4932 | 0.00449 | -0.0998 | 109.8441
1 | 0.5134 | 0.00488 | -0.0922 | 105.2049
1.5 | 0.5626 | 0.00482 | -0.0912 | 116.722
2.5 | 0.7288 | 0.00602 | -0.1065 | 121.0631
3 | 0.7824 | 0.00634 | -0.1067 | 123.4069
3.5 | 0.8366 | 0.00667 | -0.1071 | 125.4273
4 | 0.8744 | 0.00744 | -0.104 | 117.5269
4.5 | 0.9239 | 0.00772 | -0.1033 | 119.6762
5 | 0.9719 | 0.00802 | -0.1024 | 121.1845
5.5 | 1.0212 | 0.00828 | -0.1017 | 123.3333
6 | 1.0671 | 0.00864 | -0.1004 | 123.5069
6.5 | 1.1133 | 0.00898 | -0.0992 | 123.9755
7 | 1.1585 | 0.00937 | -0.0979 | 123.6393
7.5 | 1.2033 | 0.00976 | -0.0966 | 123.2889
8 | 1.2453 | 0.01027 | -0.0947 | 121.2561
8.5 | 1.2873 | 0.01079 | -0.0931 | 119.3049
9 | 1.3279 | 0.01136 | -0.0912 | 116.8926
9.5 | 1.3673 | 0.01202 | -0.0892 | 113.7521
10 | 1.4034 | 0.0128 | -0.0867 | 109.6406
10.5 | 1.4407 | 0.01356 | -0.0845 | 106.2463
11 | 1.4754 | 0.01446 | -0.082 | 102.0332
11.5 | 1.5088 | 0.01546 | -0.0795 | 97.5938
12 | 1.5416 | 0.0165 | -0.077 | 93.4303
12.5 | 1.5535 | 0.01744 | -0.0699 | 89.0768
13.5 | 1.6425 | 0.01998 | -0.071 | 82.2072
14 | 1.6732 | 0.02126 | -0.0687 | 78.7018
14.5 | 1.6991 | 0.02288 | -0.0659 | 74.2614
15 | 1.7235 | 0.02463 | -0.063 | 69.9756
15.5 | 1.7481 | 0.02645 | -0.0605 | 66.0907
16 | 1.7664 | 0.02877 | -0.0574 | 61.3973
16.5 | 1.7929 | 0.03058 | -0.0554 | 58.6298
17 | 1.8083 | 0.03325 | -0.0526 | 54.385
17.5 | 1.8283 | 0.03569 | -0.0504 | 51.2272
18 | 1.8448 | 0.03848 | -0.0481 | 47.9418
18.5 | 1.8582 | 0.04158 | -0.0459 | 44.6898
19 | 1.8707 | 0.04488 | -0.0439 | 41.6823
19.5 | 1.8882 | 0.04783 | -0.0424 | 39.4773
20 | 1.8972 | 0.05157 | -0.0407 | 36.7888

## 147. Re 20M Mach 0.10 (1)
BIGFOIL.COM POLAR EXPORT
NACA65A615
NACA65A615 |  |  |  | Cl Max: | 1.6 | at alpha= | 11 | deg
JavaFoil+Calcfoil stall+Eppler ext transition |  |  |  | L/D Max: | 148.562 | at alpha= | 6.5 | deg
Re: | 20000000 |  |  | Cd Min: | 0.00583 | at alpha= | -2.5 | deg
Mach: | 0.1 |  |  | Cl=0 at alpha= | -4.879 | deg
|  |  |  | @ Cl=0.1, Cd= | 0.0058992
|  |  |  | @ Cl=0.4, Cd= | 0.0059577
|  |  |  | @ Cl=0.6, Cd= | 0.0060265
alpha (deg) | Cl | Cd | Cm | Cl/Cd
-17 | -0.572 | 0.12055 | -0.048 | -4.749
-16.5 | -0.584 | 0.11353 | -0.049 | -5.14
-16 | -0.593 | 0.10759 | -0.05 | -5.508
-15.5 | -0.6 | 0.10067 | -0.052 | -5.961
-15 | -0.605 | 0.09462 | -0.053 | -6.39
-14.5 | -0.607 | 0.0877 | -0.056 | -6.926
-14 | -0.609 | 0.07862 | -0.06 | -7.752
-13.5 | -0.604 | 0.07465 | -0.061 | -8.088
-13 | -0.621 | 0.04886 | -0.075 | -12.712
-12.5 | -0.665 | 0.01715 | -0.091 | -38.743
-12 | -0.671 | 0.01067 | -0.096 | -62.878
-11.5 | -0.66 | 0.00909 | -0.099 | -72.593
-11 | -0.63 | 0.00859 | -0.1 | -73.352
-10.5 | -0.595 | 0.00814 | -0.102 | -73.093
-10 | -0.556 | 0.00787 | -0.103 | -70.674
-9.5 | -0.513 | 0.00758 | -0.104 | -67.72
-9 | -0.467 | 0.00728 | -0.105 | -64.126
-8.5 | -0.416 | 0.00707 | -0.106 | -58.935
-8 | -0.364 | 0.00684 | -0.107 | -53.116
-7.5 | -0.309 | 0.00666 | -0.108 | -46.374
-7 | -0.252 | 0.0065 | -0.109 | -38.788
-6.5 | -0.194 | 0.00637 | -0.11 | -30.475
-6 | -0.135 | 0.00623 | -0.111 | -21.709
-5.5 | -0.075 | 0.00617 | -0.112 | -12.196
-5 | -0.015 | 0.00607 | -0.113 | -2.4
-4.5 | 0.047 | 0.00596 | -0.114 | 7.812
-4 | 0.108 | 0.00589 | -0.115 | 18.337
-3.5 | 0.17 | 0.00588 | -0.116 | 28.839
-3 | 0.231 | 0.00586 | -0.117 | 39.485
-2.5 | 0.293 | 0.00583 | -0.119 | 50.26
-2 | 0.356 | 0.0059 | -0.12 | 60.28
-1.5 | 0.417 | 0.00598 | -0.121 | 69.773
-1 | 0.479 | 0.00609 | -0.122 | 78.579
-0.5 | 0.54 | 0.00622 | -0.123 | 86.914
0 | 0.602 | 0.00602 | -0.124 | 99.93
0.5 | 0.663 | 0.0062 | -0.125 | 107.075
1 | 0.725 | 0.00631 | -0.126 | 114.789
1.5 | 0.786 | 0.00651 | -0.127 | 120.698
2 | 0.848 | 0.00677 | -0.128 | 125.223
2.5 | 0.909 | 0.00705 | -0.129 | 128.93
3 | 0.966 | 0.0082 | -0.13 | 117.7
3.5 | 1.025 | 0.00856 | -0.131 | 119.733
4 | 1.084 | 0.00881 | -0.132 | 123.046
4.5 | 1.142 | 0.00908 | -0.133 | 125.789
5 | 1.199 | 0.00938 | -0.134 | 127.817
5.5 | 1.256 | 0.00968 | -0.135 | 129.686
6 | 1.307 | 0.00916 | -0.135 | 142.711
6.5 | 1.357 | 0.00914 | -0.136 | 148.562
7 | 1.404 | 0.01067 | -0.137 | 131.487
7.5 | 1.446 | 0.01108 | -0.137 | 130.44
8 | 1.484 | 0.01161 | -0.138 | 127.83
8.5 | 1.519 | 0.01217 | -0.139 | 124.784
9 | 1.549 | 0.01276 | -0.14 | 121.397
9.5 | 1.574 | 0.01338 | -0.14 | 117.682
10 | 1.591 | 0.01412 | -0.141 | 112.674
10.5 | 1.599 | 0.01471 | -0.142 | 108.692
11 | 1.6 | 0.0155 | -0.142 | 103.244
11.5 | 1.594 | 0.01617 | -0.143 | 98.552
12 | 1.581 | 0.01687 | -0.144 | 93.714
12.5 | 1.56 | 0.01786 | -0.144 | 87.355
13 | 1.534 | 0.01877 | -0.145 | 81.701
13.5 | 1.5 | 0.01969 | -0.145 | 76.185
14 | 1.461 | 0.02107 | -0.146 | 69.364
14.5 | 1.417 | 0.02209 | -0.146 | 64.18
15 | 1.369 | 0.02363 | -0.147 | 57.933
15.5 | 1.317 | 0.02566 | -0.147 | 51.317
16 | 1.265 | 0.02688 | -0.147 | 47.057

## 148. Re 20M Mach 0.10 (2)
BIGFOIL.COM POLAR EXPORT
NACA65A615
NACA65A615 |  |  |  | Cl Max: | 1.8888 | at alpha= | 20 | deg
XFOIL ncrit=9 |  |  |  | L/D Max: | 125.299 | at alpha= | 3.5 | deg
Re: | 20000000 |  |  | Cd Min: | 0.05474 | at alpha= | 20 | deg
Mach: | 0.1 |  |  | Cl=0 at alpha= | -4.761 | deg
|  |  |  | @ Cl=0.1, Cd= | 0.0048482
|  |  |  | @ Cl=0.4, Cd= | 0.0045724
|  |  |  | @ Cl=0.6, Cd= | 0.0050436
alpha (deg) | Cl | Cd | Cm | Cl/Cd
-20 | -1.3777 | 0.02851 | -0.1338 | -48.3234
-19.5 | -1.3655 | 0.02529 | -0.134 | -53.9937
-19 | -1.3576 | 0.02196 | -0.1335 | -61.8215
-18.5 | -1.3395 | 0.01952 | -0.1327 | -68.6219
-18 | -1.3205 | 0.01741 | -0.1312 | -75.8472
-17.5 | -1.2933 | 0.01608 | -0.1291 | -80.4291
-17 | -1.2628 | 0.01504 | -0.1266 | -83.9628
-16.5 | -1.2287 | 0.01417 | -0.124 | -86.7114
-16 | -1.1972 | 0.01331 | -0.1205 | -89.9474
-15.5 | -1.154 | 0.01239 | -0.1192 | -93.1396
-15 | -1.1098 | 0.01152 | -0.1179 | -96.3368
-14.5 | -1.062 | 0.01088 | -0.1171 | -97.6103
-14 | -1.0123 | 0.01033 | -0.1165 | -97.9961
-13.5 | -0.9618 | 0.00981 | -0.1159 | -98.0428
-13 | -0.9114 | 0.00925 | -0.1154 | -98.5297
-12.5 | -0.8597 | 0.00876 | -0.115 | -98.1393
-12 | -0.8079 | 0.00827 | -0.1147 | -97.6904
-11.5 | -0.7539 | 0.00792 | -0.1147 | -95.1894
-11 | -0.6993 | 0.00759 | -0.1148 | -92.1344
-10.5 | -0.6445 | 0.00727 | -0.1149 | -88.652
-10 | -0.59 | 0.00692 | -0.115 | -85.2601
-9.5 | -0.5344 | 0.00665 | -0.1153 | -80.3609
-9 | -0.4785 | 0.00639 | -0.1156 | -74.8826
-8.5 | -0.4213 | 0.00615 | -0.1162 | -68.5041
-8 | -0.3617 | 0.00599 | -0.1173 | -60.384
-7.5 | -0.2982 | 0.00578 | -0.1193 | -51.5917
-7 | -0.2388 | 0.00561 | -0.1204 | -42.5668
-6.5 | -0.1841 | 0.00546 | -0.1204 | -33.7179
-6 | -0.1307 | 0.0053 | -0.1201 | -24.6604
-5.5 | -0.0776 | 0.00519 | -0.1197 | -14.9518
-5 | -0.0251 | 0.00506 | -0.1192 | -4.9605
-4.5 | 0.0274 | 0.00498 | -0.1186 | 5.502
-4 | 0.0785 | 0.00489 | -0.1178 | 16.0532
-3.5 | 0.1299 | 0.00479 | -0.1169 | 27.119
-3 | 0.1805 | 0.00475 | -0.116 | 38
-2.5 | 0.2322 | 0.0047 | -0.1152 | 49.4043
-2 | 0.2813 | 0.00466 | -0.1139 | 60.3648
-1.5 | 0.3241 | 0.00463 | -0.1111 | 70
-1 | 0.3674 | 0.0046 | -0.1084 | 79.8696
-0.5 | 0.4147 | 0.00456 | -0.1067 | 90.943
0 | 0.4586 | 0.00458 | -0.1042 | 100.131
0.5 | 0.495 | 0.00449 | -0.1001 | 110.245
1 | 0.5149 | 0.00489 | -0.0924 | 105.2965
1.5 | 0.5664 | 0.00479 | -0.0918 | 118.2463
2.5 | 0.732 | 0.00604 | -0.1068 | 121.1921
3 | 0.7854 | 0.00637 | -0.1069 | 123.2967
3.5 | 0.8395 | 0.0067 | -0.1072 | 125.2985
4 | 0.8765 | 0.00748 | -0.1039 | 117.1791
4.5 | 0.9259 | 0.00777 | -0.1031 | 119.1634
5 | 0.9743 | 0.00807 | -0.1021 | 120.7311
5.5 | 1.0234 | 0.00834 | -0.1013 | 122.7098
6 | 1.0698 | 0.00871 | -0.1 | 122.8243
6.5 | 1.116 | 0.00907 | -0.0988 | 123.043
7 | 1.1609 | 0.00948 | -0.0973 | 122.4578
7.5 | 1.2066 | 0.00987 | -0.096 | 122.2492
8 | 1.248 | 0.01042 | -0.094 | 119.7697
8.5 | 1.2906 | 0.01095 | -0.0923 | 117.863
9 | 1.3315 | 0.01154 | -0.0904 | 115.3813
9.5 | 1.3695 | 0.01226 | -0.088 | 111.7047
10 | 1.4073 | 0.01303 | -0.0857 | 108.0046
10.5 | 1.4439 | 0.01385 | -0.0833 | 104.2527
11 | 1.4774 | 0.01485 | -0.0806 | 99.4882
11.5 | 1.5121 | 0.01583 | -0.0781 | 95.5212
12 | 1.545 | 0.01691 | -0.0755 | 91.3661
12.5 | 1.5573 | 0.0179 | -0.0685 | 87
13.5 | 1.6458 | 0.02058 | -0.0693 | 79.9708
14 | 1.6745 | 0.02206 | -0.0666 | 75.9066
14.5 | 1.7009 | 0.02374 | -0.0638 | 71.647
15 | 1.7235 | 0.0257 | -0.0607 | 67.0623
15.5 | 1.7486 | 0.02759 | -0.0581 | 63.378
16 | 1.7665 | 0.03005 | -0.055 | 58.7854
16.5 | 1.7933 | 0.03193 | -0.0529 | 56.1635
17 | 1.8104 | 0.03462 | -0.0502 | 52.2935
17.5 | 1.8293 | 0.03727 | -0.0479 | 49.0824
18 | 1.8421 | 0.04047 | -0.0454 | 45.5177
18.5 | 1.8536 | 0.0439 | -0.0431 | 42.2232
19 | 1.8651 | 0.04746 | -0.0411 | 39.2984
19.5 | 1.882 | 0.05058 | -0.0396 | 37.2084
20 | 1.8888 | 0.05474 | -0.0379 | 34.5049

## 149. Re 20M Mach 0.25 (1)
BIGFOIL.COM POLAR EXPORT
NACA65A615
NACA65A615 |  |  |  | Cl Max: | 1.579 | at alpha= | 10 | deg
JavaFoil+Calcfoil stall+Eppler ext transition |  |  |  | L/D Max: | 138.344 | at alpha= | 5.5 | deg
Re: | 20000000 |  |  | Cd Min: | 0.0059 | at alpha= | -3.5 | deg
Mach: | 0.25 |  |  | Cl=0 at alpha= | -4.881 | deg
|  |  |  | @ Cl=0.1, Cd= | 0.0059557
|  |  |  | @ Cl=0.4, Cd= | 0.0059583
|  |  |  | @ Cl=0.6, Cd= | 0.0061534
alpha (deg) | Cl | Cd | Cm | Cl/Cd
-16.5 | -0.323 | 0.12758 | -0.047 | -2.534
-16 | -0.365 | 0.11904 | -0.047 | -3.068
-15.5 | -0.403 | 0.11308 | -0.048 | -3.562
-15 | -0.436 | 0.1065 | -0.049 | -4.091
-14.5 | -0.464 | 0.09745 | -0.051 | -4.762
-14 | -0.486 | 0.09289 | -0.052 | -5.237
-13.5 | -0.504 | 0.08561 | -0.054 | -5.884
-13 | -0.515 | 0.08026 | -0.055 | -6.415
-12.5 | -0.521 | 0.07304 | -0.059 | -7.135
-12 | -0.526 | 0.06169 | -0.067 | -8.534
-11.5 | -0.591 | 0.01533 | -0.096 | -38.568
-11 | -0.583 | 0.01222 | -0.099 | -47.74
-10.5 | -0.583 | 0.0088 | -0.104 | -66.244
-10 | -0.551 | 0.00837 | -0.105 | -65.817
-9.5 | -0.513 | 0.00796 | -0.107 | -64.514
-9 | -0.47 | 0.00757 | -0.108 | -62.079
-8.5 | -0.422 | 0.0073 | -0.109 | -57.719
-8 | -0.369 | 0.00705 | -0.11 | -52.378
-7.5 | -0.314 | 0.00682 | -0.111 | -46.114
-7 | -0.257 | 0.00666 | -0.112 | -38.668
-6.5 | -0.199 | 0.00645 | -0.113 | -30.818
-6 | -0.138 | 0.00633 | -0.114 | -21.882
-5.5 | -0.077 | 0.00623 | -0.115 | -12.384
-5 | -0.015 | 0.00612 | -0.116 | -2.44
-4.5 | 0.048 | 0.00603 | -0.117 | 7.917
-4 | 0.111 | 0.00594 | -0.119 | 18.65
-3.5 | 0.174 | 0.0059 | -0.12 | 29.537
-3 | 0.238 | 0.00591 | -0.121 | 40.217
-2.5 | 0.301 | 0.00591 | -0.122 | 50.963
-2 | 0.365 | 0.00592 | -0.123 | 61.665
-1.5 | 0.429 | 0.00599 | -0.124 | 71.623
-1 | 0.492 | 0.00616 | -0.125 | 79.817
-0.5 | 0.555 | 0.00628 | -0.126 | 88.381
0 | 0.619 | 0.0061 | -0.127 | 101.431
0.5 | 0.682 | 0.00631 | -0.128 | 108.105
1 | 0.745 | 0.00638 | -0.129 | 116.761
1.5 | 0.808 | 0.00661 | -0.13 | 122.198
2 | 0.871 | 0.00689 | -0.131 | 126.405
2.5 | 0.934 | 0.00725 | -0.132 | 128.827
3 | 0.992 | 0.00848 | -0.133 | 117.009
3.5 | 1.053 | 0.00884 | -0.134 | 119.026
4 | 1.113 | 0.00917 | -0.135 | 121.296
4.5 | 1.172 | 0.00946 | -0.136 | 123.917
5 | 1.229 | 0.00892 | -0.137 | 137.796
5.5 | 1.284 | 0.00928 | -0.138 | 138.344
6 | 1.337 | 0.01018 | -0.139 | 131.372
6.5 | 1.386 | 0.01077 | -0.139 | 128.776
7 | 1.432 | 0.01118 | -0.14 | 128.026
7.5 | 1.472 | 0.0117 | -0.141 | 125.837
8 | 1.507 | 0.01236 | -0.142 | 121.896
8.5 | 1.537 | 0.01292 | -0.142 | 118.944
9 | 1.559 | 0.01367 | -0.143 | 114.092
9.5 | 1.575 | 0.01443 | -0.144 | 109.162
10 | 1.579 | 0.01513 | -0.145 | 104.371
10.5 | 1.569 | 0.01592 | -0.145 | 98.523
11 | 1.547 | 0.0168 | -0.146 | 92.105
11.5 | 1.513 | 0.01786 | -0.147 | 84.747
12 | 1.467 | 0.01892 | -0.147 | 77.55
12.5 | 1.409 | 0.01994 | -0.148 | 70.642
13 | 1.338 | 0.02136 | -0.148 | 62.639
13.5 | 1.254 | 0.02374 | -0.148 | 52.809
14 | 1.164 | 0.02519 | -0.149 | 46.222
14.5 | 1.064 | 0.0278 | -0.148 | 38.282
15 | 0.95 | 0.03286 | -0.147 | 28.92

## 150. Re 20M Mach 0.25 (2)
BIGFOIL.COM POLAR EXPORT
NACA65A615
NACA65A615 |  |  |  | Cl Max: | 1.8532 | at alpha= | 19.5 | deg
XFOIL ncrit=9 |  |  |  | L/D Max: | 123.565 | at alpha= | 3 | deg
Re: | 20000000 |  |  | Cd Min: | 0.1715 | at alpha= | -20 | deg
Mach: | 0.25 |  |  | Cl=0 at alpha= | -4.7248 | deg
|  |  |  | @ Cl=0.1, Cd= | 0.0048918
|  |  |  | @ Cl=0.4, Cd= | 0.0045721
|  |  |  | @ Cl=0.6, Cd= | 0.0048674
alpha (deg) | Cl | Cd | Cm | Cl/Cd
-20 | -0.5019 | 0.1715 | -0.0612 | -2.9265
-19 | -1.1377 | 0.05355 | -0.1397 | -21.2456
-18.5 | -1.1983 | 0.04074 | -0.1486 | -29.4134
-18 | -1.2221 | 0.03326 | -0.152 | -36.7438
-17.5 | -1.2328 | 0.02757 | -0.1532 | -44.7153
-17 | -1.2229 | 0.02379 | -0.1527 | -51.404
-16.5 | -1.2146 | 0.02021 | -0.1514 | -60.099
-16 | -1.1992 | 0.01753 | -0.1488 | -68.4084
-15.5 | -1.1731 | 0.01583 | -0.1448 | -74.1061
-15 | -1.1403 | 0.01454 | -0.1405 | -78.425
-14.5 | -1.1047 | 0.01342 | -0.136 | -82.3174
-14 | -1.0558 | 0.01234 | -0.1337 | -85.5592
-13.5 | -1.0086 | 0.01121 | -0.1311 | -89.9732
-13 | -0.9556 | 0.01044 | -0.1293 | -91.5326
-12.5 | -0.9002 | 0.00981 | -0.1278 | -91.7635
-12 | -0.8442 | 0.00923 | -0.1265 | -91.4626
-11.5 | -0.7882 | 0.00866 | -0.1254 | -91.0162
-11 | -0.7321 | 0.00811 | -0.1243 | -90.2713
-10.5 | -0.6738 | 0.00772 | -0.1237 | -87.2798
-10 | -0.615 | 0.00737 | -0.1233 | -83.4464
-9.5 | -0.5579 | 0.00695 | -0.1226 | -80.2734
-9 | -0.4987 | 0.00666 | -0.1224 | -74.8799
-8.5 | -0.4395 | 0.00638 | -0.1223 | -68.8871
-8 | -0.3783 | 0.00614 | -0.1228 | -61.6124
-7.5 | -0.314 | 0.00595 | -0.124 | -52.7731
-7 | -0.2505 | 0.00571 | -0.1251 | -43.8704
-6.5 | -0.1933 | 0.00557 | -0.1248 | -34.7038
-6 | -0.1383 | 0.00539 | -0.1241 | -25.6586
-5.5 | -0.0833 | 0.00526 | -0.1235 | -15.8365
-5 | -0.03 | 0.00513 | -0.1225 | -5.848
-4.5 | 0.0245 | 0.00503 | -0.1218 | 4.8708
-4 | 0.0768 | 0.00494 | -0.1207 | 15.5466
-3.5 | 0.1297 | 0.00483 | -0.1197 | 26.853
-3 | 0.181 | 0.00477 | -0.1184 | 37.9455
-2.5 | 0.2294 | 0.0047 | -0.1164 | 48.8085
-2 | 0.2747 | 0.00465 | -0.1137 | 59.0753
-1.5 | 0.3212 | 0.00462 | -0.1114 | 69.5238
-1 | 0.3709 | 0.00459 | -0.1098 | 80.8061
-0.5 | 0.4198 | 0.00456 | -0.108 | 92.0614
0 | 0.4669 | 0.00457 | -0.1058 | 102.1663
0.5 | 0.5082 | 0.00447 | -0.1024 | 113.6913
1 | 0.5279 | 0.00487 | -0.0943 | 108.3984
1.5 | 0.5837 | 0.00473 | -0.0942 | 123.4038
2.5 | 0.7486 | 0.00612 | -0.1084 | 122.3203
3 | 0.8007 | 0.00648 | -0.1078 | 123.5648
4 | 0.887 | 0.00774 | -0.103 | 114.5995
4.5 | 0.937 | 0.00807 | -0.1019 | 116.109
5 | 0.9857 | 0.00843 | -0.1006 | 116.9276
5.5 | 1.0363 | 0.00875 | -0.0996 | 118.4343
6 | 1.0824 | 0.0092 | -0.0978 | 117.6522
6.5 | 1.1299 | 0.00963 | -0.0963 | 117.3313
7 | 1.1758 | 0.01012 | -0.0945 | 116.1858
7.5 | 1.2216 | 0.01062 | -0.0927 | 115.0282
8 | 1.265 | 0.01125 | -0.0906 | 112.4444
8.5 | 1.3063 | 0.01196 | -0.0881 | 109.2224
9.5 | 1.3862 | 0.01361 | -0.0829 | 101.8516
10 | 1.4243 | 0.01455 | -0.0801 | 97.89
10.5 | 1.4593 | 0.01568 | -0.0769 | 93.0676
11.5 | 1.528 | 0.01814 | -0.0706 | 84.2337
12 | 1.5616 | 0.01953 | -0.0676 | 79.959
12.5 | 1.5758 | 0.02074 | -0.0605 | 75.9788
14 | 1.6879 | 0.02647 | -0.0563 | 63.7665
14.5 | 1.7136 | 0.0287 | -0.053 | 59.7073
15 | 1.7344 | 0.03134 | -0.0495 | 55.3414
15.5 | 1.7581 | 0.03389 | -0.0465 | 51.8767
16 | 1.7716 | 0.03728 | -0.043 | 47.5215
16.5 | 1.7989 | 0.03977 | -0.0407 | 45.2326
17 | 1.8153 | 0.04317 | -0.0379 | 42.05
17.5 | 1.8235 | 0.04737 | -0.0349 | 38.4948
18 | 1.8346 | 0.05151 | -0.0325 | 35.6164
18.5 | 1.8409 | 0.05624 | -0.0303 | 32.7329
19 | 1.8473 | 0.06113 | -0.0285 | 30.2192
19.5 | 1.8532 | 0.06614 | -0.027 | 28.0194
20 | 1.8489 | 0.07245 | -0.0259 | 25.5197

## 151. Re 20M Mach 0.50 (1)
BIGFOIL.COM POLAR EXPORT
NACA65A615
NACA65A615 |  |  |  | Cl Max: | 1.526 | at alpha= | 7 | deg
JavaFoil+Calcfoil stall+Eppler ext transition |  |  |  | L/D Max: | 126.388 | at alpha= | 2.5 | deg
Re: | 20000000 |  |  | Cd Min: | 0.00614 | at alpha= | -3 | deg
Mach: | 0.5 |  |  | Cl=0 at alpha= | -4.8786 | deg
|  |  |  | @ Cl=0.1, Cd= | 0.0062696
|  |  |  | @ Cl=0.4, Cd= | 0.0061589
|  |  |  | @ Cl=0.6, Cd= | 0.0065579
alpha (deg) | Cl | Cd | Cm | Cl/Cd
-20 | -0.851 | 0.16633 | -0.055 | -5.119
-19.5 | -0.823 | 0.16109 | -0.055 | -5.109
-19 | -0.795 | 0.15676 | -0.055 | -5.07
-18.5 | -0.767 | 0.14881 | -0.055 | -5.153
-18 | -0.739 | 0.14008 | -0.056 | -5.277
-17.5 | -0.712 | 0.12944 | -0.057 | -5.503
-17 | -0.685 | 0.12194 | -0.058 | -5.615
-16.5 | -0.655 | 0.12786 | -0.056 | -5.124
-16 | -0.627 | 0.11545 | -0.057 | -5.434
-15.5 | -0.599 | 0.10818 | -0.058 | -5.541
-15 | -0.572 | 0.10161 | -0.059 | -5.627
-14.5 | -0.544 | 0.09408 | -0.06 | -5.786
-14 | -0.517 | 0.08781 | -0.062 | -5.889
-13.5 | -0.49 | 0.08148 | -0.064 | -6.012
-13 | -0.458 | 0.09087 | -0.058 | -5.044
-12.5 | -0.43 | 0.08262 | -0.058 | -5.209
-12 | -0.403 | 0.07454 | -0.062 | -5.412
-11.5 | -0.375 | 0.06911 | -0.063 | -5.431
-11 | -0.348 | 0.06306 | -0.067 | -5.526
-10.5 | -0.317 | 0.07037 | -0.059 | -4.511
-10 | -0.29 | 0.0621 | -0.062 | -4.669
-9.5 | -0.262 | 0.05635 | -0.066 | -4.654
-9 | -0.233 | 0.06051 | -0.06 | -3.845
-8.5 | -0.205 | 0.05379 | -0.063 | -3.811
-8 | -0.28 | 0.0461 | -0.073 | -6.067
-7.5 | -0.319 | 0.00796 | -0.124 | -40.015
-7 | -0.271 | 0.00737 | -0.125 | -36.827
-6.5 | -0.214 | 0.00702 | -0.126 | -30.504
-6 | -0.151 | 0.00681 | -0.128 | -22.222
-5.5 | -0.085 | 0.00663 | -0.129 | -12.832
-5 | -0.017 | 0.0065 | -0.13 | -2.547
-4.5 | 0.053 | 0.00633 | -0.131 | 8.381
-4 | 0.123 | 0.00624 | -0.133 | 19.786
-3.5 | 0.194 | 0.00616 | -0.134 | 31.511
-3 | 0.265 | 0.00614 | -0.135 | 43.24
-2.5 | 0.336 | 0.00615 | -0.136 | 54.741
-2 | 0.408 | 0.00616 | -0.137 | 66.262
-1.5 | 0.479 | 0.00627 | -0.139 | 76.418
-1 | 0.55 | 0.00641 | -0.14 | 85.851
-0.5 | 0.621 | 0.00662 | -0.141 | 93.822
0 | 0.692 | 0.0069 | -0.142 | 100.249
0.5 | 0.762 | 0.00677 | -0.143 | 112.648
1 | 0.833 | 0.00699 | -0.144 | 119.139
1.5 | 0.903 | 0.00724 | -0.146 | 124.71
2 | 0.974 | 0.00777 | -0.147 | 125.339
2.5 | 1.044 | 0.00826 | -0.148 | 126.388
3 | 1.102 | 0.0096 | -0.148 | 114.82
3.5 | 1.166 | 0.01006 | -0.149 | 115.822
4 | 1.229 | 0.01048 | -0.15 | 117.225
4.5 | 1.291 | 0.01094 | -0.151 | 118.026
5 | 1.351 | 0.01146 | -0.152 | 117.893
5.5 | 1.408 | 0.01202 | -0.153 | 117.133
6 | 1.459 | 0.01262 | -0.154 | 115.591
6.5 | 1.5 | 0.01329 | -0.155 | 112.849
7 | 1.526 | 0.0142 | -0.156 | 107.503
7.5 | 1.523 | 0.01543 | -0.156 | 98.716
8 | 1.47 | 0.01684 | -0.157 | 87.321
8.5 | 1.234 | 0.01874 | -0.158 | 65.84
9 | 0.941 | 0.01979 | -0.159 | 47.564
9.5 | 0.967 | 0.02235 | -0.158 | 43.278
10 | 1.001 | 0.02254 | -0.16 | 44.403
10.5 | 1.037 | 0.02163 | -0.161 | 47.931
11 | 1.065 | 0.02365 | -0.161 | 45.038
11.5 | 1.085 | 0.02756 | -0.16 | 39.387
12 | 0.938 | 0.08555 | -0.089 | 10.966

## 152. Re 20M Mach 0.50 (2)
BIGFOIL.COM POLAR EXPORT
NACA65A615
NACA65A615 |  |  |  | Cl Max: | 1.5977 | at alpha= | 11.5 | deg
XFOIL ncrit=9 |  |  |  | L/D Max: | 134.479 | at alpha= | 1.5 | deg
Re: | 20000000 |  |  | Cd Min: | 0.03819 | at alpha= | 12 | deg
Mach: | 0.5 |  |  | Cl=0 at alpha= | -99 | deg
|  |  |  | @ Cl=0.1, Cd= | 0.00473
|  |  |  | @ Cl=0.4, Cd= | 0.00473
|  |  |  | @ Cl=0.6, Cd= | 0.0048658
alpha (deg) | Cl | Cd | Cm | Cl/Cd
0 | 0.4961 | 0.00473 | -0.1114 | 104.8837
0.5 | 0.5459 | 0.00479 | -0.108 | 113.9666
1 | 0.5833 | 0.00489 | -0.1021 | 119.2843
1.5 | 0.6455 | 0.0048 | -0.1017 | 134.4792
2 | 0.7086 | 0.00546 | -0.1026 | 129.7802
2.5 | 0.8056 | 0.00668 | -0.1122 | 120.5988
3.5 | 0.8983 | 0.00814 | -0.1057 | 110.3563
4 | 0.9153 | 0.00986 | -0.0975 | 92.8296
4.5 | 0.9745 | 0.01033 | -0.0965 | 94.3369
5 | 1.0253 | 0.01106 | -0.0939 | 92.7034
5.5 | 1.0773 | 0.01181 | -0.0915 | 91.2193
6 | 1.129 | 0.01263 | -0.0889 | 89.3903
6.5 | 1.1776 | 0.01359 | -0.0858 | 86.6519
7 | 1.2277 | 0.01456 | -0.0827 | 84.3201
7.5 | 1.2781 | 0.01561 | -0.0796 | 81.877
8 | 1.3239 | 0.0169 | -0.0758 | 78.3373
8.5 | 1.3684 | 0.01837 | -0.0717 | 74.491
9 | 1.4146 | 0.01988 | -0.0678 | 71.1569
9.5 | 1.4517 | 0.02193 | -0.063 | 66.197
10 | 1.492 | 0.02398 | -0.0584 | 62.2185
10.5 | 1.5303 | 0.02629 | -0.0536 | 58.2084
11 | 1.5674 | 0.02883 | -0.0486 | 54.367
11.5 | 1.5977 | 0.03201 | -0.0428 | 49.9125
12 | 1.5816 | 0.03819 | -0.0343 | 41.414