## index
index | Re | Mach | Datasource
1 | 50000 | 0 | JavaFoil+Calcfoil stall+Eppler ext transition
2 | 50000 | 0 | XFOIL ncrit=9
3 | 50000 | 0.1 | JavaFoil+Calcfoil stall+Eppler ext transition
4 | 50000 | 0.1 | XFOIL ncrit=9
5 | 50000 | 0.25 | JavaFoil+Calcfoil stall+Eppler ext transition
6 | 50000 | 0.25 | XFOIL ncrit=9
7 | 50000 | 0.5 | JavaFoil+Calcfoil stall+Eppler ext transition
8 | 50000 | 0.5 | XFOIL ncrit=9
9 | 100000 | 0 | JavaFoil+Calcfoil stall+Eppler ext transition
10 | 100000 | 0 | XFOIL ncrit=9
11 | 100000 | 0.1 | JavaFoil+Calcfoil stall+Eppler ext transition
12 | 100000 | 0.1 | XFOIL ncrit=9
13 | 100000 | 0.25 | JavaFoil+Calcfoil stall+Eppler ext transition
14 | 100000 | 0.25 | XFOIL ncrit=9
15 | 100000 | 0.5 | JavaFoil+Calcfoil stall+Eppler ext transition
16 | 100000 | 0.5 | XFOIL ncrit=9
17 | 250000 | 0 | JavaFoil+Calcfoil stall+Eppler ext transition
18 | 250000 | 0 | XFOIL ncrit=9
19 | 250000 | 0.1 | JavaFoil+Calcfoil stall+Eppler ext transition
20 | 250000 | 0.1 | XFOIL ncrit=9
21 | 250000 | 0.25 | JavaFoil+Calcfoil stall+Eppler ext transition
22 | 250000 | 0.25 | XFOIL ncrit=9
23 | 250000 | 0.5 | JavaFoil+Calcfoil stall+Eppler ext transition
24 | 250000 | 0.5 | XFOIL ncrit=9
25 | 500000 | 0 | JavaFoil+Calcfoil stall+Eppler ext transition
26 | 500000 | 0 | XFOIL ncrit=9
27 | 500000 | 0.1 | JavaFoil+Calcfoil stall+Eppler ext transition
28 | 500000 | 0.1 | XFOIL ncrit=9
29 | 500000 | 0.25 | JavaFoil+Calcfoil stall+Eppler ext transition
30 | 500000 | 0.25 | XFOIL ncrit=9
31 | 500000 | 0.5 | JavaFoil+Calcfoil stall+Eppler ext transition
32 | 500000 | 0.5 | XFOIL ncrit=9
33 | 750000 | 0 | JavaFoil+Calcfoil stall+Eppler ext transition
34 | 750000 | 0 | XFOIL ncrit=9
35 | 750000 | 0.1 | JavaFoil+Calcfoil stall+Eppler ext transition
36 | 750000 | 0.1 | XFOIL ncrit=9
37 | 750000 | 0.25 | JavaFoil+Calcfoil stall+Eppler ext transition
38 | 750000 | 0.25 | XFOIL ncrit=9
39 | 750000 | 0.5 | JavaFoil+Calcfoil stall+Eppler ext transition
40 | 750000 | 0.5 | XFOIL ncrit=9
41 | 1000000 | 0 | JavaFoil+Calcfoil stall+Eppler ext transition
42 | 1000000 | 0 | XFOIL ncrit=9
43 | 1000000 | 0.1 | JavaFoil+Calcfoil stall+Eppler ext transition
44 | 1000000 | 0.1 | XFOIL ncrit=9
45 | 1000000 | 0.25 | JavaFoil+Calcfoil stall+Eppler ext transition
46 | 1000000 | 0.25 | XFOIL ncrit=9
47 | 1000000 | 0.5 | JavaFoil+Calcfoil stall+Eppler ext transition
48 | 1000000 | 0.5 | XFOIL ncrit=9
49 | 2000000 | 0 | JavaFoil+Calcfoil stall+Eppler ext transition
50 | 2000000 | 0 | XFOIL ncrit=9
51 | 2000000 | 0.1 | JavaFoil+Calcfoil stall+Eppler ext transition
52 | 2000000 | 0.1 | XFOIL ncrit=9
53 | 2000000 | 0.25 | JavaFoil+Calcfoil stall+Eppler ext transition
54 | 2000000 | 0.25 | XFOIL ncrit=9
55 | 2000000 | 0.5 | JavaFoil+Calcfoil stall+Eppler ext transition
56 | 2000000 | 0.5 | XFOIL ncrit=9
57 | 3000000 | 0 | JavaFoil+Calcfoil stall+Eppler ext transition
58 | 3000000 | 0 | XFOIL ncrit=9
59 | 3000000 | 0.1 | JavaFoil+Calcfoil stall+Eppler ext transition
60 | 3000000 | 0.1 | XFOIL ncrit=9
61 | 3000000 | 0.25 | JavaFoil+Calcfoil stall+Eppler ext transition
62 | 3000000 | 0.25 | XFOIL ncrit=9
63 | 3000000 | 0.5 | JavaFoil+Calcfoil stall+Eppler ext transition
64 | 3000000 | 0.5 | XFOIL ncrit=9
65 | 4000000 | 0 | JavaFoil+Calcfoil stall+Eppler ext transition
66 | 4000000 | 0 | XFOIL ncrit=9
67 | 4000000 | 0.1 | JavaFoil+Calcfoil stall+Eppler ext transition
68 | 4000000 | 0.1 | XFOIL ncrit=9
69 | 4000000 | 0.25 | JavaFoil+Calcfoil stall+Eppler ext transition
70 | 4000000 | 0.25 | XFOIL ncrit=9
71 | 4000000 | 0.5 | JavaFoil+Calcfoil stall+Eppler ext transition
72 | 4000000 | 0.5 | XFOIL ncrit=9
73 | 5000000 | 0 | JavaFoil+Calcfoil stall+Eppler ext transition
74 | 5000000 | 0 | XFOIL ncrit=9
75 | 5000000 | 0.1 | JavaFoil+Calcfoil stall+Eppler ext transition
76 | 5000000 | 0.1 | XFOIL ncrit=9
77 | 5000000 | 0.25 | JavaFoil+Calcfoil stall+Eppler ext transition
78 | 5000000 | 0.25 | XFOIL ncrit=9
79 | 5000000 | 0.5 | JavaFoil+Calcfoil stall+Eppler ext transition
80 | 5000000 | 0.5 | XFOIL ncrit=9
81 | 6000000 | 0 | JavaFoil+Calcfoil stall+Eppler ext transition
82 | 6000000 | 0 | XFOIL ncrit=9
83 | 6000000 | 0.1 | JavaFoil+Calcfoil stall+Eppler ext transition
84 | 6000000 | 0.1 | XFOIL ncrit=9
85 | 6000000 | 0.25 | JavaFoil+Calcfoil stall+Eppler ext transition
86 | 6000000 | 0.25 | XFOIL ncrit=9
87 | 6000000 | 0.5 | JavaFoil+Calcfoil stall+Eppler ext transition
88 | 6000000 | 0.5 | XFOIL ncrit=9
89 | 7000000 | 0 | JavaFoil+Calcfoil stall+Eppler ext transition
90 | 7000000 | 0 | XFOIL ncrit=9
91 | 7000000 | 0.1 | JavaFoil+Calcfoil stall+Eppler ext transition
92 | 7000000 | 0.1 | XFOIL ncrit=9
93 | 7000000 | 0.25 | JavaFoil+Calcfoil stall+Eppler ext transition
94 | 7000000 | 0.25 | XFOIL ncrit=9
95 | 7000000 | 0.5 | JavaFoil+Calcfoil stall+Eppler ext transition
96 | 7000000 | 0.5 | XFOIL ncrit=9
97 | 8000000 | 0 | JavaFoil+Calcfoil stall+Eppler ext transition
98 | 8000000 | 0 | XFOIL ncrit=9
99 | 8000000 | 0.1 | JavaFoil+Calcfoil stall+Eppler ext transition
100 | 8000000 | 0.1 | XFOIL ncrit=9
101 | 8000000 | 0.25 | JavaFoil+Calcfoil stall+Eppler ext transition
102 | 8000000 | 0.25 | XFOIL ncrit=9
103 | 8000000 | 0.5 | JavaFoil+Calcfoil stall+Eppler ext transition
104 | 8000000 | 0.5 | XFOIL ncrit=9
105 | 10000000 | 0 | JavaFoil+Calcfoil stall+Eppler ext transition
106 | 10000000 | 0 | XFOIL ncrit=9
107 | 10000000 | 0.1 | JavaFoil+Calcfoil stall+Eppler ext transition
108 | 10000000 | 0.1 | XFOIL ncrit=9
109 | 10000000 | 0.25 | JavaFoil+Calcfoil stall+Eppler ext transition
110 | 10000000 | 0.25 | XFOIL ncrit=9
111 | 10000000 | 0.5 | JavaFoil+Calcfoil stall+Eppler ext transition
112 | 10000000 | 0.5 | XFOIL ncrit=9
113 | 12000000 | 0 | JavaFoil+Calcfoil stall+Eppler ext transition
114 | 12000000 | 0 | XFOIL ncrit=9
115 | 12000000 | 0.1 | JavaFoil+Calcfoil stall+Eppler ext transition
116 | 12000000 | 0.1 | XFOIL ncrit=9
117 | 12000000 | 0.25 | JavaFoil+Calcfoil stall+Eppler ext transition
118 | 12000000 | 0.25 | XFOIL ncrit=9
119 | 12000000 | 0.5 | JavaFoil+Calcfoil stall+Eppler ext transition
120 | 12000000 | 0.5 | XFOIL ncrit=9
121 | 14000000 | 0 | JavaFoil+Calcfoil stall+Eppler ext transition
122 | 14000000 | 0 | XFOIL ncrit=9
123 | 14000000 | 0.1 | JavaFoil+Calcfoil stall+Eppler ext transition
124 | 14000000 | 0.1 | XFOIL ncrit=9
125 | 14000000 | 0.25 | JavaFoil+Calcfoil stall+Eppler ext transition
126 | 14000000 | 0.25 | XFOIL ncrit=9
127 | 14000000 | 0.5 | JavaFoil+Calcfoil stall+Eppler ext transition
128 | 14000000 | 0.5 | XFOIL ncrit=9
129 | 16000000 | 0 | JavaFoil+Calcfoil stall+Eppler ext transition
130 | 16000000 | 0 | XFOIL ncrit=9
131 | 16000000 | 0.1 | JavaFoil+Calcfoil stall+Eppler ext transition
132 | 16000000 | 0.1 | XFOIL ncrit=9
133 | 16000000 | 0.25 | JavaFoil+Calcfoil stall+Eppler ext transition
134 | 16000000 | 0.25 | XFOIL ncrit=9
135 | 16000000 | 0.5 | JavaFoil+Calcfoil stall+Eppler ext transition
136 | 16000000 | 0.5 | XFOIL ncrit=9
137 | 18000000 | 0 | JavaFoil+Calcfoil stall+Eppler ext transition
138 | 18000000 | 0 | XFOIL ncrit=9
139 | 18000000 | 0.1 | JavaFoil+Calcfoil stall+Eppler ext transition
140 | 18000000 | 0.1 | XFOIL ncrit=9
141 | 18000000 | 0.25 | JavaFoil+Calcfoil stall+Eppler ext transition
142 | 18000000 | 0.25 | XFOIL ncrit=9
143 | 18000000 | 0.5 | JavaFoil+Calcfoil stall+Eppler ext transition
144 | 18000000 | 0.5 | XFOIL ncrit=9
145 | 20000000 | 0 | JavaFoil+Calcfoil stall+Eppler ext transition
146 | 20000000 | 0 | XFOIL ncrit=9
147 | 20000000 | 0.1 | JavaFoil+Calcfoil stall+Eppler ext transition
148 | 20000000 | 0.1 | XFOIL ncrit=9
149 | 20000000 | 0.25 | JavaFoil+Calcfoil stall+Eppler ext transition
150 | 20000000 | 0.25 | XFOIL ncrit=9
151 | 20000000 | 0.5 | JavaFoil+Calcfoil stall+Eppler ext transition
152 | 20000000 | 0.5 | XFOIL ncrit=9

## 1. Re 50k Mach 0.00 (1)
BIGFOIL.COM POLAR EXPORT
AG35-r
AG35-r |  |  |  | Cl Max: | 1.049 | at alpha= | 7.5 | deg
JavaFoil+Calcfoil stall+Eppler ext transition |  |  |  | L/D Max: | 38.32 | at alpha= | 5.5 | deg
Re: | 50000 |  |  | Cd Min: | 0.01863 | at alpha= | -1.5 | deg
Mach: | 0 |  |  | Cl=0 at alpha= | -2.15 | deg
|  |  |  | @ Cl=0.1, Cd= | 0.018634
|  |  |  | @ Cl=0.4, Cd= | 0.019421
|  |  |  | @ Cl=0.6, Cd= | 0.020823
alpha (deg) | Cl | Cd | Cm | Cl/Cd
-15.5 | -0.388 | 0.32436 | -0.011 | -1.196
-15 | -0.404 | 0.30161 | -0.012 | -1.34
-14.5 | -0.42 | 0.26943 | -0.011 | -1.559
-14 | -0.436 | 0.25458 | -0.012 | -1.711
-13.5 | -0.45 | 0.22775 | -0.012 | -1.978
-13 | -0.464 | 0.21531 | -0.012 | -2.156
-12.5 | -0.477 | 0.19542 | -0.012 | -2.439
-12 | -0.487 | 0.17849 | -0.012 | -2.729
-11.5 | -0.495 | 0.16233 | -0.012 | -3.051
-11 | -0.501 | 0.1452 | -0.012 | -3.448
-10.5 | -0.503 | 0.13266 | -0.012 | -3.791
-10 | -0.502 | 0.11778 | -0.012 | -4.258
-9.5 | -0.496 | 0.10876 | -0.012 | -4.562
-9 | -0.487 | 0.10024 | -0.013 | -4.853
-8.5 | -0.472 | 0.09144 | -0.013 | -5.167
-8 | -0.454 | 0.08225 | -0.013 | -5.519
-7.5 | -0.431 | 0.07654 | -0.013 | -5.631
-7 | -0.404 | 0.06952 | -0.013 | -5.809
-6.5 | -0.372 | 0.06438 | -0.014 | -5.779
-6 | -0.337 | 0.05966 | -0.014 | -5.649
-5.5 | -0.299 | 0.05542 | -0.014 | -5.398
-5 | -0.259 | 0.05203 | -0.015 | -4.974
-4.5 | -0.216 | 0.04841 | -0.015 | -4.469
-4 | -0.172 | 0.04597 | -0.015 | -3.752
-3.5 | -0.127 | 0.04373 | -0.016 | -2.914
-3 | -0.081 | 0.04184 | -0.017 | -1.948
-2.5 | -0.035 | 0.04062 | -0.019 | -0.86
-2 | 0.015 | 0.02032 | -0.042 | 0.744
-1.5 | 0.074 | 0.01863 | -0.042 | 3.97
-1 | 0.133 | 0.01864 | -0.042 | 7.131
-0.5 | 0.192 | 0.01872 | -0.042 | 10.256
0 | 0.251 | 0.01884 | -0.043 | 13.329
0.5 | 0.31 | 0.01899 | -0.043 | 16.318
1 | 0.369 | 0.01925 | -0.043 | 19.15
1.5 | 0.427 | 0.01957 | -0.043 | 21.846
2 | 0.486 | 0.01993 | -0.044 | 24.393
2.5 | 0.545 | 0.02033 | -0.044 | 26.792
3 | 0.603 | 0.02085 | -0.044 | 28.918
3.5 | 0.661 | 0.02144 | -0.045 | 30.826
4 | 0.719 | 0.02216 | -0.045 | 32.432
4.5 | 0.776 | 0.02304 | -0.045 | 33.683
5 | 0.832 | 0.0243 | -0.045 | 34.246
5.5 | 0.882 | 0.02301 | -0.045 | 38.32
6 | 0.929 | 0.02526 | -0.045 | 36.795
6.5 | 0.974 | 0.02662 | -0.046 | 36.577
7 | 1.012 | 0.02813 | -0.045 | 35.965
7.5 | 1.049 | 0.02899 | -0.046 | 36.18
8 | 0.892 | 0.06315 | -0.017 | 14.131
8.5 | 0.918 | 0.06818 | -0.016 | 13.469
9 | 0.939 | 0.07368 | -0.015 | 12.74
9.5 | 0.954 | 0.08047 | -0.015 | 11.85
10 | 0.963 | 0.08663 | -0.014 | 11.115
10.5 | 0.967 | 0.09578 | -0.014 | 10.094
11 | 0.965 | 0.10468 | -0.014 | 9.219
11.5 | 0.958 | 0.11475 | -0.014 | 8.347
12 | 0.946 | 0.12259 | -0.013 | 7.713
12.5 | 0.929 | 0.13553 | -0.013 | 6.853

## 2. Re 50k Mach 0.00 (2)
BIGFOIL.COM POLAR EXPORT
AG35-r
AG35-r |  |  |  | Cl Max: | 1.1645 | at alpha= | 10 | deg
XFOIL ncrit=9 |  |  |  | L/D Max: | 32.0072 | at alpha= | 7 | deg
Re: | 50000 |  |  | Cd Min: | 0.0164 | at alpha= | -2 | deg
Mach: | 0 |  |  | Cl=0 at alpha= | -0.99874 | deg
|  |  |  | @ Cl=0.1, Cd= | 0.02015
|  |  |  | @ Cl=0.4, Cd= | 0.024361
|  |  |  | @ Cl=0.6, Cd= | 0.025691
alpha (deg) | Cl | Cd | Cm | Cl/Cd
-20 | -0.7836 | 0.26056 | 0.0689 | -3.0074
-19.5 | -0.7642 | 0.25268 | 0.066 | -3.0244
-19 | -0.7469 | 0.24695 | 0.0618 | -3.0245
-18.5 | -0.7345 | 0.24513 | 0.0559 | -2.9964
-18 | -0.7284 | 0.24583 | 0.0497 | -2.963
-17.5 | -0.6959 | 0.22784 | 0.05 | -3.0543
-17 | -0.6788 | 0.22156 | 0.0465 | -3.0637
-16.5 | -0.669 | 0.21914 | 0.0409 | -3.0528
-16 | -0.6522 | 0.21088 | 0.0377 | -3.0928
-15.5 | -0.6305 | 0.20199 | 0.036 | -3.1214
-15 | -0.6232 | 0.19895 | 0.0311 | -3.1324
-14.5 | -0.6029 | 0.18934 | 0.0292 | -3.1842
-14 | -0.5894 | 0.18333 | 0.0262 | -3.215
-13.5 | -0.6014 | 0.1842 | 0.0196 | -3.2649
-13 | -0.5615 | 0.16921 | 0.021 | -3.3184
-12.5 | -0.5726 | 0.16818 | 0.0151 | -3.4047
-12 | -0.5389 | 0.15574 | 0.0159 | -3.4603
-11.5 | -0.5384 | 0.15033 | 0.012 | -3.5815
-11 | -0.5294 | 0.14411 | 0.0099 | -3.6736
-10.5 | -0.5127 | 0.1359 | 0.009 | -3.7726
-10 | -0.5004 | 0.1285 | 0.0076 | -3.8942
-9.5 | -0.4911 | 0.1215 | 0.0059 | -4.042
-9 | -0.4829 | 0.11474 | 0.0043 | -4.2086
-8.5 | -0.4764 | 0.10826 | 0.0028 | -4.4005
-8 | -0.4847 | 0.10328 | -0.0002 | -4.6931
-7.5 | -0.4635 | 0.09542 | 0.0012 | -4.8575
-7 | -0.459 | 0.08937 | 0.0016 | -5.136
-6.5 | -0.4548 | 0.08313 | 0.0015 | -5.4709
-5.5 | -0.4196 | 0.07015 | 0.0084 | -5.9815
-5 | -0.3772 | 0.04548 | -0.0405 | -8.2938
-4.5 | -0.3377 | 0.03822 | -0.04 | -8.8357
-4 | -0.2915 | 0.03196 | -0.0393 | -9.1208
-3.5 | -0.2434 | 0.02763 | -0.0379 | -8.8093
-3 | -0.1935 | 0.0243 | -0.0362 | -7.963
-2.5 | -0.1424 | 0.02146 | -0.0346 | -6.6356
-2 | -0.082 | 0.0164 | -0.0314 | -5
-1.5 | -0.0409 | 0.01669 | -0.03 | -2.4506
-1 | -0.0001 | 0.01717 | -0.0289 | -0.0058241
-0.5 | 0.0395 | 0.01792 | -0.0283 | 2.2042
0 | 0.0764 | 0.01906 | -0.0282 | 4.0084
0.5 | 0.1106 | 0.02064 | -0.0287 | 5.3585
1 | 0.2298 | 0.02252 | -0.0439 | 10.2043
1.5 | 0.3349 | 0.02387 | -0.055 | 14.0302
2 | 0.4396 | 0.02466 | -0.0644 | 17.8264
2.5 | 0.5169 | 0.02525 | -0.0676 | 20.4713
3 | 0.5843 | 0.02562 | -0.0679 | 22.8064
3.5 | 0.6438 | 0.02589 | -0.0661 | 24.8667
4 | 0.6974 | 0.02616 | -0.0629 | 26.659
4.5 | 0.7482 | 0.02633 | -0.0589 | 28.4163
5 | 0.7986 | 0.02642 | -0.0546 | 30.2271
5.5 | 0.8477 | 0.02702 | -0.0502 | 31.3731
6 | 0.8936 | 0.02827 | -0.0463 | 31.6095
6.5 | 0.9368 | 0.02956 | -0.0426 | 31.6915
7 | 0.9807 | 0.03064 | -0.0389 | 32.0072
7.5 | 1.0236 | 0.03211 | -0.0353 | 31.8779
8 | 1.0645 | 0.03456 | -0.032 | 30.8015
8.5 | 1.099 | 0.03816 | -0.0286 | 28.7998
9 | 1.1317 | 0.04283 | -0.0255 | 26.4231
9.5 | 1.1564 | 0.04889 | -0.0221 | 23.6531
10 | 1.1645 | 0.05638 | -0.0184 | 20.6545
10.5 | 1.1439 | 0.06616 | -0.0149 | 17.2899
11 | 1.0943 | 0.07686 | -0.013 | 14.2376
11.5 | 1.0389 | 0.09031 | -0.0175 | 11.5037
12.5 | 0.834 | 0.15918 | -0.0724 | 5.2394
13 | 0.8602 | 0.16935 | -0.0721 | 5.0794
13.5 | 0.8643 | 0.17742 | -0.0743 | 4.8715
14 | 0.8631 | 0.18381 | -0.0773 | 4.6956
14.5 | 0.877 | 0.19251 | -0.0793 | 4.5556
15 | 0.888 | 0.20022 | -0.0819 | 4.4351

## 3. Re 50k Mach 0.10 (1)
BIGFOIL.COM POLAR EXPORT
AG35-r
AG35-r |  |  |  | Cl Max: | 1.051 | at alpha= | 7.5 | deg
JavaFoil+Calcfoil stall+Eppler ext transition |  |  |  | L/D Max: | 38.256 | at alpha= | 5.5 | deg
Re: | 50000 |  |  | Cd Min: | 0.01866 | at alpha= | -1.5 | deg
Mach: | 0.1 |  |  | Cl=0 at alpha= | -2.15 | deg
|  |  |  | @ Cl=0.1, Cd= | 0.018664
|  |  |  | @ Cl=0.4, Cd= | 0.019447
|  |  |  | @ Cl=0.6, Cd= | 0.020856
alpha (deg) | Cl | Cd | Cm | Cl/Cd
-15 | -0.363 | 0.31745 | -0.012 | -1.145
-14.5 | -0.382 | 0.28812 | -0.012 | -1.325
-14 | -0.4 | 0.25798 | -0.012 | -1.551
-13.5 | -0.418 | 0.2469 | -0.012 | -1.693
-13 | -0.435 | 0.21771 | -0.012 | -1.997
-12.5 | -0.45 | 0.20414 | -0.012 | -2.206
-12 | -0.464 | 0.18686 | -0.012 | -2.483
-11.5 | -0.475 | 0.16899 | -0.012 | -2.813
-11 | -0.484 | 0.15005 | -0.012 | -3.225
-10.5 | -0.489 | 0.1345 | -0.012 | -3.637
-10 | -0.491 | 0.12153 | -0.012 | -4.037
-9.5 | -0.488 | 0.11189 | -0.012 | -4.36
-9 | -0.48 | 0.10134 | -0.013 | -4.741
-8.5 | -0.468 | 0.09558 | -0.013 | -4.9
-8 | -0.451 | 0.08428 | -0.013 | -5.356
-7.5 | -0.43 | 0.07726 | -0.013 | -5.561
-7 | -0.403 | 0.07108 | -0.014 | -5.676
-6.5 | -0.372 | 0.06625 | -0.014 | -5.62
-6 | -0.338 | 0.06056 | -0.014 | -5.576
-5.5 | -0.3 | 0.05538 | -0.014 | -5.417
-5 | -0.26 | 0.05195 | -0.015 | -4.999
-4.5 | -0.217 | 0.0487 | -0.015 | -4.46
-4 | -0.173 | 0.04618 | -0.016 | -3.751
-3.5 | -0.128 | 0.04385 | -0.016 | -2.919
-3 | -0.082 | 0.04189 | -0.017 | -1.954
-2.5 | -0.035 | 0.04068 | -0.019 | -0.863
-2 | 0.015 | 0.02034 | -0.042 | 0.747
-1.5 | 0.074 | 0.01866 | -0.042 | 3.984
-1 | 0.134 | 0.01867 | -0.042 | 7.157
-0.5 | 0.193 | 0.01875 | -0.043 | 10.293
0 | 0.252 | 0.01886 | -0.043 | 13.377
0.5 | 0.311 | 0.01902 | -0.043 | 16.372
1 | 0.371 | 0.01929 | -0.043 | 19.209
1.5 | 0.43 | 0.01961 | -0.044 | 21.908
2 | 0.488 | 0.01997 | -0.044 | 24.456
2.5 | 0.547 | 0.02038 | -0.044 | 26.849
3 | 0.606 | 0.02091 | -0.044 | 28.978
3.5 | 0.664 | 0.02152 | -0.045 | 30.863
4 | 0.722 | 0.02224 | -0.045 | 32.469
4.5 | 0.78 | 0.02316 | -0.045 | 33.667
5 | 0.836 | 0.02446 | -0.046 | 34.196
5.5 | 0.885 | 0.02315 | -0.046 | 38.256
6 | 0.933 | 0.02539 | -0.046 | 36.743
6.5 | 0.977 | 0.02681 | -0.046 | 36.45
7 | 1.015 | 0.02836 | -0.046 | 35.771
7.5 | 1.051 | 0.02925 | -0.046 | 35.927
8 | 0.895 | 0.06367 | -0.017 | 14.053
8.5 | 0.92 | 0.06824 | -0.016 | 13.48
9 | 0.939 | 0.07403 | -0.015 | 12.685
9.5 | 0.952 | 0.08085 | -0.015 | 11.78
10 | 0.96 | 0.08714 | -0.014 | 11.015
10.5 | 0.961 | 0.09644 | -0.014 | 9.967
11 | 0.956 | 0.10568 | -0.014 | 9.051
11.5 | 0.946 | 0.11522 | -0.013 | 8.21
12 | 0.93 | 0.12762 | -0.013 | 7.287
12.5 | 0.909 | 0.14375 | -0.013 | 6.324

## 4. Re 50k Mach 0.10 (2)
BIGFOIL.COM POLAR EXPORT
AG35-r
AG35-r |  |  |  | Cl Max: | 1.1609 | at alpha= | 10 | deg
XFOIL ncrit=9 |  |  |  | L/D Max: | 32.0162 | at alpha= | 7 | deg
Re: | 50000 |  |  | Cd Min: | 0.01645 | at alpha= | -2 | deg
Mach: | 0.1 |  |  | Cl=0 at alpha= | -0.98237 | deg
|  |  |  | @ Cl=0.1, Cd= | 0.020196
|  |  |  | @ Cl=0.4, Cd= | 0.024518
|  |  |  | @ Cl=0.6, Cd= | 0.025666
alpha (deg) | Cl | Cd | Cm | Cl/Cd
-20 | -0.7855 | 0.26078 | 0.0697 | -3.0121
-19.5 | -0.7664 | 0.2534 | 0.0665 | -3.0245
-19 | -0.7492 | 0.24783 | 0.0621 | -3.023
-18.5 | -0.7375 | 0.2468 | 0.0559 | -2.9882
-18 | -0.721 | 0.23935 | 0.0519 | -3.0123
-17.5 | -0.6973 | 0.22834 | 0.0504 | -3.0538
-17 | -0.6803 | 0.22223 | 0.0467 | -3.0612
-16.5 | -0.6718 | 0.2206 | 0.0408 | -3.0453
-16 | -0.6512 | 0.21041 | 0.0384 | -3.0949
-15.5 | -0.6313 | 0.20249 | 0.0362 | -3.1177
-15 | -0.6258 | 0.20027 | 0.0308 | -3.1248
-14.5 | -0.6024 | 0.18954 | 0.0295 | -3.1782
-14 | -0.5909 | 0.1842 | 0.026 | -3.2079
-13.5 | -0.5819 | 0.17806 | 0.0224 | -3.268
-13 | -0.5618 | 0.16973 | 0.021 | -3.31
-12.5 | -0.5755 | 0.16941 | 0.0147 | -3.3971
-12 | -0.5392 | 0.15629 | 0.0158 | -3.45
-11.5 | -0.5319 | 0.14963 | 0.0129 | -3.5548
-11 | -0.532 | 0.14512 | 0.0094 | -3.6659
-10.5 | -0.5145 | 0.13674 | 0.0086 | -3.7626
-10 | -0.5006 | 0.12906 | 0.0074 | -3.8788
-9.5 | -0.49 | 0.1219 | 0.0059 | -4.0197
-9 | -0.4817 | 0.11514 | 0.0043 | -4.1836
-8.5 | -0.4774 | 0.10888 | 0.0025 | -4.3846
-8 | -0.4883 | 0.10415 | -0.0008 | -4.6884
-7.5 | -0.4659 | 0.09614 | 0.0008 | -4.8461
-7 | -0.4626 | 0.09014 | 0.0011 | -5.132
-6.5 | -0.4495 | 0.08315 | 0.0023 | -5.4059
-6 | -0.4438 | 0.07741 | 0.0032 | -5.7331
-5.5 | -0.417 | 0.07039 | 0.0087 | -5.9241
-5 | -0.3815 | 0.04742 | -0.0384 | -8.0451
-4.5 | -0.34 | 0.03877 | -0.04 | -8.7697
-4 | -0.2942 | 0.0324 | -0.0394 | -9.0802
-3.5 | -0.2459 | 0.02793 | -0.038 | -8.8042
-3 | -0.1957 | 0.0246 | -0.0363 | -7.9553
-2.5 | -0.1451 | 0.02171 | -0.0347 | -6.6836
-2 | -0.0838 | 0.01645 | -0.0315 | -5.0942
-1.5 | -0.0423 | 0.01674 | -0.0301 | -2.5269
-1 | -0.0014 | 0.01724 | -0.029 | -0.081206
-0.5 | 0.0383 | 0.018 | -0.0284 | 2.1278
0 | 0.0751 | 0.01917 | -0.0283 | 3.9176
0.5 | 0.1144 | 0.02079 | -0.0297 | 5.5026
1 | 0.2364 | 0.02265 | -0.0452 | 10.4371
1.5 | 0.3397 | 0.02397 | -0.0559 | 14.1719
2 | 0.4366 | 0.02485 | -0.0639 | 17.5694
2.5 | 0.524 | 0.02523 | -0.0683 | 20.7689
3 | 0.5895 | 0.02561 | -0.0682 | 23.0184
3.5 | 0.6476 | 0.02592 | -0.0661 | 24.9846
4 | 0.7011 | 0.02619 | -0.0627 | 26.7698
4.5 | 0.7531 | 0.02628 | -0.0586 | 28.6568
5 | 0.8017 | 0.02662 | -0.0544 | 30.1165
5.5 | 0.8498 | 0.02743 | -0.0501 | 30.9807
6 | 0.8955 | 0.02874 | -0.0461 | 31.1587
6.5 | 0.9406 | 0.02986 | -0.0423 | 31.5003
7 | 0.9861 | 0.0308 | -0.0385 | 32.0162
7.5 | 1.0281 | 0.03254 | -0.0348 | 31.595
8 | 1.0664 | 0.03536 | -0.0314 | 30.1584
8.5 | 1.1017 | 0.03902 | -0.0279 | 28.2342
9 | 1.1317 | 0.04399 | -0.0245 | 25.7263
9.5 | 1.1553 | 0.05021 | -0.0212 | 23.0094
10 | 1.1609 | 0.05783 | -0.0175 | 20.0744
10.5 | 1.1333 | 0.06787 | -0.0142 | 16.6981
11 | 1.0833 | 0.0785 | -0.0131 | 13.8
11.5 | 1.0329 | 0.09207 | -0.0182 | 11.2186
12.5 | 0.8339 | 0.15976 | -0.0727 | 5.2197
13 | 0.8608 | 0.17004 | -0.0724 | 5.0623
13.5 | 0.8656 | 0.17818 | -0.0746 | 4.858
14 | 0.8648 | 0.18458 | -0.0776 | 4.6852
14.5 | 0.8794 | 0.1934 | -0.0796 | 4.5471
15 | 0.8907 | 0.20117 | -0.0822 | 4.4276

## 5. Re 50k Mach 0.25 (1)
BIGFOIL.COM POLAR EXPORT
AG35-r
AG35-r |  |  |  | Cl Max: | 1.029 | at alpha= | 7 | deg
JavaFoil+Calcfoil stall+Eppler ext transition |  |  |  | L/D Max: | 36.302 | at alpha= | 5 | deg
Re: | 50000 |  |  | Cd Min: | 0.01883 | at alpha= | -1 | deg
Mach: | 0.25 |  |  | Cl=0 at alpha= | -2.1538 | deg
|  |  |  | @ Cl=0.1, Cd= | 0.018836
|  |  |  | @ Cl=0.4, Cd= | 0.019611
|  |  |  | @ Cl=0.6, Cd= | 0.021087
alpha (deg) | Cl | Cd | Cm | Cl/Cd
-13.5 | -0.065 | 0.3524 | -0.013 | -0.184
-13 | -0.12 | 0.31488 | -0.013 | -0.382
-12.5 | -0.193 | 0.33361 | -0.013 | -0.579
-12 | -0.246 | 0.28273 | -0.012 | -0.871
-11.5 | -0.292 | 0.24267 | -0.012 | -1.203
-11 | -0.332 | 0.21359 | -0.012 | -1.554
-10.5 | -0.366 | 0.19262 | -0.012 | -1.9
-10 | -0.393 | 0.16606 | -0.012 | -2.37
-9.5 | -0.414 | 0.13899 | -0.012 | -2.978
-9 | -0.426 | 0.12277 | -0.013 | -3.474
-8.5 | -0.431 | 0.10937 | -0.013 | -3.941
-8 | -0.427 | 0.09607 | -0.013 | -4.45
-7.5 | -0.416 | 0.08422 | -0.013 | -4.941
-7 | -0.397 | 0.0779 | -0.014 | -5.103
-6.5 | -0.371 | 0.06947 | -0.014 | -5.345
-6 | -0.34 | 0.06383 | -0.014 | -5.323
-5.5 | -0.304 | 0.05741 | -0.015 | -5.294
-5 | -0.264 | 0.05349 | -0.015 | -4.941
-4.5 | -0.222 | 0.04995 | -0.015 | -4.44
-4 | -0.177 | 0.04678 | -0.016 | -3.789
-3.5 | -0.131 | 0.0443 | -0.016 | -2.962
-3 | -0.084 | 0.0423 | -0.017 | -1.986
-2.5 | -0.036 | 0.041 | -0.019 | -0.879
-2 | 0.016 | 0.02047 | -0.043 | 0.763
-1.5 | 0.076 | 0.01884 | -0.043 | 4.053
-1 | 0.137 | 0.01883 | -0.043 | 7.29
-0.5 | 0.198 | 0.0189 | -0.044 | 10.488
0 | 0.259 | 0.01902 | -0.044 | 13.632
0.5 | 0.32 | 0.01924 | -0.044 | 16.633
1 | 0.381 | 0.0195 | -0.045 | 19.526
1.5 | 0.441 | 0.01985 | -0.045 | 22.237
2 | 0.502 | 0.02026 | -0.045 | 24.771
2.5 | 0.562 | 0.02072 | -0.045 | 27.135
3 | 0.622 | 0.0213 | -0.046 | 29.225
3.5 | 0.682 | 0.02201 | -0.046 | 31.007
4 | 0.742 | 0.02282 | -0.046 | 32.513
4.5 | 0.798 | 0.02234 | -0.046 | 35.735
5 | 0.854 | 0.02353 | -0.047 | 36.302
5.5 | 0.905 | 0.02499 | -0.047 | 36.222
6 | 0.952 | 0.02627 | -0.047 | 36.233
6.5 | 0.994 | 0.0279 | -0.047 | 35.634
7 | 1.029 | 0.02977 | -0.047 | 34.552
7.5 | 0.881 | 0.06034 | -0.019 | 14.596
8 | 0.906 | 0.06526 | -0.016 | 13.875
8.5 | 0.925 | 0.07139 | -0.015 | 12.955
9 | 0.935 | 0.0781 | -0.015 | 11.977
9.5 | 0.937 | 0.08635 | -0.015 | 10.846
10 | 0.928 | 0.09624 | -0.014 | 9.642
10.5 | 0.909 | 0.10523 | -0.014 | 8.641
11 | 0.88 | 0.12343 | -0.014 | 7.132
11.5 | 0.841 | 0.13282 | -0.014 | 6.332
12 | 0.792 | 0.15479 | -0.013 | 5.118

## 6. Re 50k Mach 0.25 (2)
BIGFOIL.COM POLAR EXPORT
AG35-r
AG35-r |  |  |  | Cl Max: | 1.1447 | at alpha= | 9.5 | deg
XFOIL ncrit=9 |  |  |  | L/D Max: | 30.9311 | at alpha= | 7 | deg
Re: | 50000 |  |  | Cd Min: | 0.01703 | at alpha= | -1.5 | deg
Mach: | 0.25 |  |  | Cl=0 at alpha= | -0.8907 | deg
|  |  |  | @ Cl=0.1, Cd= | 0.020536
|  |  |  | @ Cl=0.4, Cd= | 0.024823
|  |  |  | @ Cl=0.6, Cd= | 0.026242
alpha (deg) | Cl | Cd | Cm | Cl/Cd
-20 | -0.7983 | 0.2642 | 0.073 | -3.0216
-19.5 | -0.7796 | 0.25786 | 0.0688 | -3.0233
-19 | -0.7637 | 0.25448 | 0.0631 | -3.001
-18.5 | -0.7565 | 0.25729 | 0.056 | -2.9403
-18 | -0.7253 | 0.23863 | 0.0557 | -3.0394
-17.5 | -0.706 | 0.23163 | 0.0522 | -3.048
-17 | -0.6913 | 0.22738 | 0.0471 | -3.0403
-16.5 | -0.6892 | 0.22968 | 0.0403 | -3.0007
-16 | -0.6536 | 0.21175 | 0.0406 | -3.0867
-15.5 | -0.6382 | 0.20617 | 0.0366 | -3.0955
-15 | -0.6425 | 0.20843 | 0.0298 | -3.0826
-14.5 | -0.6041 | 0.19177 | 0.0304 | -3.1501
-14 | -0.6045 | 0.1908 | 0.0247 | -3.1682
-13.5 | -0.5743 | 0.17812 | 0.0242 | -3.2242
-13 | -0.5706 | 0.17454 | 0.0198 | -3.2692
-12.5 | -0.5475 | 0.16451 | 0.0186 | -3.3281
-12 | -0.5495 | 0.16133 | 0.0141 | -3.4061
-11.5 | -0.5235 | 0.15096 | 0.0137 | -3.4678
-11 | -0.5129 | 0.14398 | 0.0115 | -3.5623
-10.5 | -0.5103 | 0.13827 | 0.0084 | -3.6906
-10 | -0.5136 | 0.13396 | 0.005 | -3.834
-9.5 | -0.4999 | 0.12616 | 0.0038 | -3.9624
-9 | -0.4926 | 0.11937 | 0.0021 | -4.1267
-8.5 | -0.4738 | 0.11074 | 0.0019 | -4.2785
-8 | -0.4567 | 0.10342 | 0.0021 | -4.416
-7.5 | -0.4457 | 0.09666 | 0.0022 | -4.611
-7 | -0.437 | 0.09024 | 0.0025 | -4.8426
-6.5 | -0.4302 | 0.08412 | 0.0035 | -5.1141
-6 | -0.4241 | 0.07801 | 0.0052 | -5.4365
-5.5 | -0.4198 | 0.07273 | 0.0086 | -5.772
-5 | -0.3893 | 0.05062 | -0.0376 | -7.6906
-4.5 | -0.3518 | 0.04173 | -0.0398 | -8.4304
-4 | -0.3088 | 0.03491 | -0.0397 | -8.8456
-3.5 | -0.2594 | 0.02977 | -0.0387 | -8.7135
-3 | -0.2092 | 0.02585 | -0.0371 | -8.0928
-2.5 | -0.1575 | 0.02294 | -0.0355 | -6.8657
-2 | -0.1035 | 0.01892 | -0.034 | -5.4704
-1.5 | -0.0504 | 0.01703 | -0.0305 | -2.9595
-1 | -0.0087 | 0.01759 | -0.0294 | -0.4946
-0.5 | 0.0311 | 0.01847 | -0.0289 | 1.6838
0 | 0.0678 | 0.01978 | -0.0289 | 3.4277
0.5 | 0.1466 | 0.02163 | -0.0371 | 6.7776
1 | 0.2643 | 0.02329 | -0.0509 | 11.3482
1.5 | 0.3645 | 0.02448 | -0.0602 | 14.8897
2 | 0.4546 | 0.02535 | -0.0662 | 17.9329
2.5 | 0.5326 | 0.02592 | -0.0686 | 20.5478
3 | 0.6017 | 0.02625 | -0.0683 | 22.9219
3.5 | 0.6613 | 0.02658 | -0.0658 | 24.8796
4 | 0.7146 | 0.02702 | -0.0622 | 26.4471
4.5 | 0.7689 | 0.0271 | -0.0578 | 28.3727
5 | 0.8202 | 0.02765 | -0.0533 | 29.6637
5.5 | 0.869 | 0.02886 | -0.049 | 30.1109
6 | 0.9157 | 0.0303 | -0.0448 | 30.2211
6.5 | 0.9628 | 0.03141 | -0.0406 | 30.6527
7 | 1.0099 | 0.03265 | -0.0364 | 30.9311
7.5 | 1.0499 | 0.03525 | -0.0324 | 29.7844
8 | 1.0866 | 0.0387 | -0.0284 | 28.0775
8.5 | 1.1139 | 0.04375 | -0.0244 | 25.4606
9 | 1.131 | 0.05005 | -0.0204 | 22.5974
9.5 | 1.1447 | 0.05707 | -0.017 | 20.0578
10 | 1.1075 | 0.06708 | -0.0141 | 16.5101
10.5 | 1.0571 | 0.07802 | -0.0143 | 13.5491
11.5 | 0.9169 | 0.12317 | -0.0439 | 7.4442
12.5 | 0.8352 | 0.1629 | -0.0743 | 5.1271
13 | 0.8653 | 0.17374 | -0.0741 | 4.9804
13.5 | 0.8743 | 0.18238 | -0.0763 | 4.7938
14 | 0.876 | 0.18898 | -0.0793 | 4.6354
14.5 | 0.8933 | 0.1984 | -0.0813 | 4.5025

## 7. Re 50k Mach 0.50 (1)
BIGFOIL.COM POLAR EXPORT
AG35-r
AG35-r |  |  |  | Cl Max: | 1.186 | at alpha= | 20 | deg
JavaFoil+Calcfoil stall+Eppler ext transition |  |  |  | L/D Max: | 34.518 | at alpha= | 5 | deg
Re: | 50000 |  |  | Cd Min: | 0.01953 | at alpha= | -1 | deg
Mach: | 0.5 |  |  | Cl=0 at alpha= | -2.1296 | deg
|  |  |  | @ Cl=0.1, Cd= | 0.020582
|  |  |  | @ Cl=0.4, Cd= | 0.020421
|  |  |  | @ Cl=0.6, Cd= | 0.021007
alpha (deg) | Cl | Cd | Cm | Cl/Cd
-20 | -0.963 | 0.46064 | -0.023 | -2.091
-19.5 | -0.937 | 0.4481 | -0.023 | -2.092
-19 | -0.909 | 0.4294 | -0.022 | -2.117
-18.5 | -0.883 | 0.41947 | -0.022 | -2.105
-18 | -0.857 | 0.41443 | -0.022 | -2.068
-17.5 | -0.831 | 0.40321 | -0.022 | -2.061
-17 | -0.803 | 0.38853 | -0.022 | -2.067
-16.5 | -0.777 | 0.37865 | -0.022 | -2.051
-16 | -0.75 | 0.37368 | -0.022 | -2.008
-15.5 | -0.724 | 0.3665 | -0.022 | -1.975
-15 | -0.696 | 0.33993 | -0.021 | -2.049
-14.5 | -0.67 | 0.3293 | -0.021 | -2.033
-14 | -0.643 | 0.33666 | -0.021 | -1.91
-13.5 | -0.616 | 0.31433 | -0.021 | -1.961
-13 | -0.589 | 0.31065 | -0.02 | -1.895
-12.5 | -0.562 | 0.3051 | -0.021 | -1.843
-12 | -0.535 | 0.29965 | -0.021 | -1.787
-11.5 | -0.508 | 0.28247 | -0.02 | -1.799
-11 | -0.481 | 0.27212 | -0.02 | -1.768
-10.5 | -0.454 | 0.26151 | -0.02 | -1.737
-10 | -0.427 | 0.25028 | -0.019 | -1.706
-9.5 | -0.4 | 0.24433 | -0.019 | -1.637
-9 | -0.373 | 0.23383 | -0.019 | -1.596
-8.5 | -0.346 | 0.23081 | -0.019 | -1.498
-8 | -0.319 | 0.22852 | -0.019 | -1.395
-7.5 | -0.292 | 0.22073 | -0.018 | -1.321
-7 | -0.264 | 0.16916 | -0.017 | -1.563
-6.5 | -0.237 | 0.20008 | -0.017 | -1.186
-6 | -0.21 | 0.10349 | -0.017 | -2.03
-5.5 | -0.183 | 0.09453 | -0.016 | -1.936
-5 | -0.259 | 0.07241 | -0.016 | -3.58
-4.5 | -0.232 | 0.05846 | -0.016 | -3.976
-4 | -0.191 | 0.05214 | -0.017 | -3.673
-3.5 | -0.144 | 0.04785 | -0.018 | -3.009
-3 | -0.093 | 0.04467 | -0.019 | -2.08
-2.5 | -0.04 | 0.0424 | -0.02 | -0.943
-2 | 0.014 | 0.04067 | -0.023 | 0.345
-1.5 | 0.085 | 0.02088 | -0.048 | 4.084
-1 | 0.153 | 0.01953 | -0.049 | 7.853
-0.5 | 0.222 | 0.01959 | -0.049 | 11.312
0 | 0.29 | 0.0199 | -0.049 | 14.566
0.5 | 0.358 | 0.02017 | -0.049 | 17.735
1 | 0.425 | 0.02057 | -0.05 | 20.686
1.5 | 0.493 | 0.02108 | -0.05 | 23.394
2 | 0.561 | 0.02175 | -0.05 | 25.775
2.5 | 0.624 | 0.02055 | -0.05 | 30.384
3 | 0.689 | 0.02062 | -0.051 | 33.421
3.5 | 0.753 | 0.02282 | -0.051 | 33.011
4 | 0.819 | 0.02403 | -0.051 | 34.067
4.5 | 0.88 | 0.02549 | -0.051 | 34.515
5 | 0.935 | 0.02707 | -0.051 | 34.518
5.5 | 0.982 | 0.02908 | -0.051 | 33.753
6 | 1.017 | 0.0319 | -0.051 | 31.874
6.5 | 1.041 | 0.03446 | -0.05 | 30.201
7 | 0.887 | 0.06434 | -0.017 | 13.792
7.5 | 0.852 | 0.07834 | -0.015 | 10.871
8 | 0.546 | 0.12153 | -0.015 | 4.492
8.5 | 0.573 | 0.11911 | -0.018 | 4.808
9 | 0.599 | 0.20889 | -0.019 | 2.87
9.5 | 0.626 | 0.23237 | -0.021 | 2.696
10 | 0.653 | 0.23863 | -0.023 | 2.737
10.5 | 0.68 | 0.24819 | -0.024 | 2.74
11 | 0.707 | 0.27629 | -0.025 | 2.559
11.5 | 0.733 | 0.28414 | -0.025 | 2.581
12 | 0.76 | 0.29081 | -0.027 | 2.615
12.5 | 0.788 | 0.32364 | -0.028 | 2.434
13 | 0.814 | 0.33171 | -0.028 | 2.453
13.5 | 0.841 | 0.33755 | -0.03 | 2.492
14 | 0.867 | 0.34234 | -0.03 | 2.534
14.5 | 0.895 | 0.37762 | -0.031 | 2.37
15 | 0.921 | 0.38128 | -0.032 | 2.415
15.5 | 0.947 | 0.39886 | -0.032 | 2.374
16 | 0.975 | 0.41631 | -0.033 | 2.341
16.5 | 1 | 0.41122 | -0.033 | 2.432
17 | 1.028 | 0.44784 | -0.035 | 2.296
17.5 | 1.054 | 0.4443 | -0.035 | 2.372
18 | 1.08 | 0.455 | -0.035 | 2.373
18.5 | 1.107 | 0.45746 | -0.037 | 2.421
19 | 1.133 | 0.48346 | -0.037 | 2.343
19.5 | 1.158 | 0.47211 | -0.037 | 2.453
20 | 1.186 | 0.50205 | -0.038 | 2.363

## 8. Re 50k Mach 0.50 (2)
BIGFOIL.COM POLAR EXPORT
AG35-r
AG35-r |  |  |  | Cl Max: | 1.1487 | at alpha= | 20 | deg
XFOIL ncrit=9 |  |  |  | L/D Max: | 25.7236 | at alpha= | 4.5 | deg
Re: | 50000 |  |  | Cd Min: | 0.01938 | at alpha= | -1 | deg
Mach: | 0.5 |  |  | Cl=0 at alpha= | -0.47182 | deg
|  |  |  | @ Cl=0.1, Cd= | 0.022377
|  |  |  | @ Cl=0.4, Cd= | 0.026465
|  |  |  | @ Cl=0.6, Cd= | 0.029022
alpha (deg) | Cl | Cd | Cm | Cl/Cd
-20 | -0.8763 | 0.29977 | 0.082 | -2.9232
-19.5 | -0.8479 | 0.28216 | 0.0793 | -3.005
-19 | -0.8238 | 0.27287 | 0.0749 | -3.019
-18.5 | -0.8015 | 0.26579 | 0.0695 | -3.0155
-18 | -0.7849 | 0.26436 | 0.0623 | -2.9691
-17.5 | -0.7576 | 0.2506 | 0.0592 | -3.0231
-17 | -0.7331 | 0.24131 | 0.0554 | -3.038
-16.5 | -0.714 | 0.23615 | 0.0497 | -3.0235
-16 | -0.6926 | 0.22779 | 0.0452 | -3.0405
-15.5 | -0.6677 | 0.21838 | 0.042 | -3.0575
-15 | -0.6605 | 0.21843 | 0.0351 | -3.0239
-14.5 | -0.6257 | 0.20287 | 0.0339 | -3.0842
-14 | -0.6141 | 0.19931 | 0.0285 | -3.0811
-13.5 | -0.5864 | 0.18786 | 0.0263 | -3.1215
-13 | -0.5767 | 0.18391 | 0.0215 | -3.1358
-12.5 | -0.549 | 0.17285 | 0.0197 | -3.1762
-12 | -0.5397 | 0.16747 | 0.0156 | -3.2227
-11.5 | -0.5292 | 0.16192 | 0.0125 | -3.2683
-11 | -0.5051 | 0.15226 | 0.011 | -3.3174
-10.5 | -0.4858 | 0.14388 | 0.0091 | -3.3764
-10 | -0.4715 | 0.13652 | 0.007 | -3.4537
-9.5 | -0.4583 | 0.12938 | 0.0051 | -3.5423
-9 | -0.4467 | 0.12258 | 0.0035 | -3.6442
-8.5 | -0.4529 | 0.11841 | 0.0011 | -3.8248
-8 | -0.424 | 0.10899 | 0.0016 | -3.8903
-7.5 | -0.411 | 0.10182 | 0.0011 | -4.0365
-7 | -0.4073 | 0.09598 | 0.0008 | -4.2436
-6.5 | -0.3933 | 0.08903 | 0.0015 | -4.4176
-6 | -0.3885 | 0.0834 | 0.0038 | -4.6583
-5 | -0.395 | 0.06254 | -0.0299 | -6.316
-4.5 | -0.381 | 0.05418 | -0.0337 | -7.0321
-4 | -0.3569 | 0.04585 | -0.0375 | -7.7841
-3.5 | -0.3204 | 0.0389 | -0.0381 | -8.2365
-3 | -0.2738 | 0.03318 | -0.0382 | -8.252
-2.5 | -0.2177 | 0.02858 | -0.0379 | -7.6172
-2 | -0.159 | 0.02539 | -0.037 | -6.2623
-1.5 | -0.0973 | 0.02293 | -0.0364 | -4.2433
-1 | -0.0504 | 0.01938 | -0.0312 | -2.6006
-0.5 | -0.007 | 0.02068 | -0.0313 | -0.33849
0 | 0.1172 | 0.02265 | -0.0455 | 5.1744
0.5 | 0.2324 | 0.02431 | -0.0569 | 9.5599
1 | 0.3358 | 0.02568 | -0.065 | 13.0763
1.5 | 0.429 | 0.02682 | -0.0701 | 15.9955
2 | 0.51 | 0.02779 | -0.0717 | 18.3519
2.5 | 0.5807 | 0.02872 | -0.0708 | 20.2194
3 | 0.6439 | 0.02971 | -0.0682 | 21.6728
3.5 | 0.7086 | 0.03038 | -0.0646 | 23.3246
4 | 0.7687 | 0.0313 | -0.0602 | 24.5591
4.5 | 0.8319 | 0.03234 | -0.0552 | 25.7236
5 | 0.8792 | 0.0348 | -0.0505 | 25.2644
5.5 | 0.9205 | 0.03775 | -0.0458 | 24.3841
6 | 0.9703 | 0.03999 | -0.0404 | 24.2636
6.5 | 0.997 | 0.04433 | -0.0357 | 22.4904
7 | 1.0215 | 0.04904 | -0.0308 | 20.8299
7.5 | 0.9873 | 0.05884 | -0.0298 | 16.7794
8 | 0.9398 | 0.07136 | -0.0335 | 13.1698
8.5 | 0.9084 | 0.08451 | -0.0396 | 10.749
9 | 0.8888 | 0.096 | -0.0439 | 9.2583
9.5 | 0.8827 | 0.10657 | -0.0469 | 8.2828
10 | 0.8767 | 0.11686 | -0.05 | 7.5021
10.5 | 0.8633 | 0.12901 | -0.056 | 6.6917
11 | 0.8561 | 0.13983 | -0.0612 | 6.1224
11.5 | 0.8533 | 0.15174 | -0.0675 | 5.6234
12 | 0.8574 | 0.16895 | -0.0787 | 5.0749
12.5 | 0.8631 | 0.17661 | -0.0817 | 4.887
13 | 0.8776 | 0.18559 | -0.0847 | 4.7287
13.5 | 0.888 | 0.19306 | -0.0882 | 4.5996
14 | 0.9069 | 0.20248 | -0.0916 | 4.479
14.5 | 0.9229 | 0.21063 | -0.0953 | 4.3816
15 | 0.9475 | 0.22154 | -0.0983 | 4.2769
15.5 | 0.9692 | 0.2314 | -0.1018 | 4.1884
16 | 0.9866 | 0.23912 | -0.1063 | 4.126
16.5 | 1.0001 | 0.24588 | -0.1124 | 4.0674
17 | 1.0252 | 0.25706 | -0.1158 | 3.9882
17.5 | 1.0494 | 0.26742 | -0.1196 | 3.9242
18 | 1.0627 | 0.27255 | -0.1268 | 3.8991
19 | 1.1054 | 0.29038 | -0.1372 | 3.8067
19.5 | 1.1341 | 0.30532 | -0.1399 | 3.7145
20 | 1.1487 | 0.30827 | -0.148 | 3.7263

## 9. Re 100k Mach 0.00 (1)
BIGFOIL.COM POLAR EXPORT
AG35-r
AG35-r |  |  |  | Cl Max: | 1.091 | at alpha= | 8 | deg
JavaFoil+Calcfoil stall+Eppler ext transition |  |  |  | L/D Max: | 46.164 | at alpha= | 6.5 | deg
Re: | 100000 |  |  | Cd Min: | 0.01468 | at alpha= | -1 | deg
Mach: | 0 |  |  | Cl=0 at alpha= | -2.1293 | deg
|  |  |  | @ Cl=0.1, Cd= | 0.014691
|  |  |  | @ Cl=0.4, Cd= | 0.015248
|  |  |  | @ Cl=0.6, Cd= | 0.016279
alpha (deg) | Cl | Cd | Cm | Cl/Cd
-15.5 | -0.388 | 0.25949 | -0.012 | -1.495
-15 | -0.404 | 0.2349 | -0.012 | -1.72
-14.5 | -0.42 | 0.21491 | -0.012 | -1.955
-14 | -0.436 | 0.19821 | -0.012 | -2.198
-13.5 | -0.45 | 0.18165 | -0.012 | -2.48
-13 | -0.464 | 0.17223 | -0.012 | -2.696
-12.5 | -0.477 | 0.1577 | -0.012 | -3.022
-12 | -0.487 | 0.14519 | -0.012 | -3.355
-11.5 | -0.495 | 0.13471 | -0.012 | -3.677
-11 | -0.501 | 0.12341 | -0.012 | -4.057
-10.5 | -0.503 | 0.11262 | -0.012 | -4.466
-10 | -0.502 | 0.10151 | -0.012 | -4.941
-9.5 | -0.496 | 0.09382 | -0.012 | -5.288
-9 | -0.487 | 0.08617 | -0.013 | -5.646
-8.5 | -0.472 | 0.07992 | -0.013 | -5.912
-8 | -0.454 | 0.07205 | -0.013 | -6.301
-7.5 | -0.431 | 0.06759 | -0.013 | -6.376
-7 | -0.404 | 0.06159 | -0.014 | -6.557
-6.5 | -0.372 | 0.05764 | -0.014 | -6.455
-6 | -0.337 | 0.05354 | -0.014 | -6.295
-5.5 | -0.299 | 0.04993 | -0.014 | -5.993
-5 | -0.259 | 0.04707 | -0.015 | -5.498
-4.5 | -0.216 | 0.04431 | -0.015 | -4.883
-4 | -0.172 | 0.04209 | -0.016 | -4.098
-3.5 | -0.127 | 0.04016 | -0.017 | -3.174
-3 | -0.082 | 0.03841 | -0.018 | -2.123
-2.5 | -0.043 | 0.01746 | -0.041 | -2.487
-2 | 0.015 | 0.01734 | -0.042 | 0.872
-1.5 | 0.074 | 0.0147 | -0.042 | 5.031
-1 | 0.133 | 0.01468 | -0.042 | 9.054
-0.5 | 0.192 | 0.01474 | -0.042 | 13.028
0 | 0.251 | 0.01479 | -0.043 | 16.973
0.5 | 0.31 | 0.01489 | -0.043 | 20.816
1 | 0.369 | 0.01512 | -0.043 | 24.381
1.5 | 0.427 | 0.01536 | -0.043 | 27.834
2 | 0.486 | 0.01563 | -0.044 | 31.096
2.5 | 0.545 | 0.0159 | -0.044 | 34.244
3 | 0.603 | 0.0163 | -0.044 | 36.986
3.5 | 0.661 | 0.01673 | -0.045 | 39.511
4 | 0.719 | 0.0173 | -0.045 | 41.544
4.5 | 0.776 | 0.01811 | -0.045 | 42.86
5 | 0.832 | 0.01948 | -0.045 | 42.726
5.5 | 0.886 | 0.02044 | -0.046 | 43.378
6 | 0.939 | 0.02149 | -0.046 | 43.673
6.5 | 0.985 | 0.02133 | -0.046 | 46.164
7 | 1.026 | 0.02316 | -0.046 | 44.277
7.5 | 1.062 | 0.02455 | -0.046 | 43.233
8 | 1.091 | 0.02578 | -0.046 | 42.327
8.5 | 0.919 | 0.06257 | -0.017 | 14.683
9 | 0.939 | 0.06709 | -0.016 | 13.993
9.5 | 0.954 | 0.0729 | -0.015 | 13.082
10 | 0.963 | 0.07888 | -0.015 | 12.208
10.5 | 0.967 | 0.08533 | -0.014 | 11.33
11 | 0.965 | 0.09226 | -0.014 | 10.46
11.5 | 0.958 | 0.1016 | -0.014 | 9.428
12 | 0.946 | 0.10809 | -0.014 | 8.749
12.5 | 0.929 | 0.11846 | -0.013 | 7.84
13 | 0.908 | 0.12696 | -0.013 | 7.15

## 10. Re 100k Mach 0.00 (2)
BIGFOIL.COM POLAR EXPORT
AG35-r
AG35-r |  |  |  | Cl Max: | 1.2386 | at alpha= | 11 | deg
XFOIL ncrit=9 |  |  |  | L/D Max: | 50.3003 | at alpha= | 6.5 | deg
Re: | 100000 |  |  | Cd Min: | 0.0127 | at alpha= | -1.5 | deg
Mach: | 0 |  |  | Cl=0 at alpha= | -1.2396 | deg
|  |  |  | @ Cl=0.1, Cd= | 0.0134
|  |  |  | @ Cl=0.4, Cd= | 0.013218
|  |  |  | @ Cl=0.6, Cd= | 0.014185
alpha (deg) | Cl | Cd | Cm | Cl/Cd
-20 | -0.7831 | 0.25725 | 0.0722 | -3.0441
-19.5 | -0.7654 | 0.251 | 0.0681 | -3.0494
-19 | -0.7477 | 0.24478 | 0.0639 | -3.0546
-18.5 | -0.7307 | 0.23943 | 0.0588 | -3.0518
-18 | -0.7192 | 0.23762 | 0.0522 | -3.0267
-17.5 | -0.7131 | 0.23682 | 0.0459 | -3.0111
-17 | -0.6808 | 0.21892 | 0.0472 | -3.1098
-16.5 | -0.663 | 0.21203 | 0.0444 | -3.1269
-16 | -0.6465 | 0.20558 | 0.0408 | -3.1448
-15.5 | -0.6344 | 0.20105 | 0.0353 | -3.1554
-15 | -0.635 | 0.20008 | 0.0285 | -3.1737
-14.5 | -0.606 | 0.18589 | 0.0287 | -3.26
-14 | -0.5875 | 0.17823 | 0.0271 | -3.2963
-13.5 | -0.5736 | 0.1715 | 0.0242 | -3.3446
-13 | -0.5667 | 0.16611 | 0.0192 | -3.4116
-12.5 | -0.5733 | 0.16298 | 0.0117 | -3.5176
-12 | -0.5431 | 0.15038 | 0.0141 | -3.6115
-11.5 | -0.5286 | 0.14335 | 0.0124 | -3.6875
-11 | -0.5323 | 0.13834 | 0.0057 | -3.8478
-10.5 | -0.5201 | 0.12919 | 0.0042 | -4.0259
-10 | -0.5026 | 0.12186 | 0.0038 | -4.1244
-9.5 | -0.5101 | 0.1161 | -0.0041 | -4.3936
-9 | -0.4969 | 0.10712 | -0.0048 | -4.6387
-8.5 | -0.4833 | 0.10024 | -0.0061 | -4.8214
-8 | -0.5109 | 0.09282 | -0.0277 | -5.5042
-7.5 | -0.4762 | 0.08556 | -0.0142 | -5.5657
-7 | -0.4708 | 0.07639 | -0.0247 | -6.1631
-6.5 | -0.4542 | 0.0687 | -0.0292 | -6.6114
-6 | -0.4336 | 0.06165 | -0.0314 | -7.0333
-5.5 | -0.4135 | 0.05461 | -0.0351 | -7.5719
-5 | -0.3718 | 0.03683 | -0.0412 | -10.095
-4.5 | -0.33 | 0.02901 | -0.039 | -11.3754
-4 | -0.2859 | 0.02438 | -0.0369 | -11.7268
-3.5 | -0.2397 | 0.02139 | -0.0352 | -11.2062
-3 | -0.1904 | 0.01885 | -0.0339 | -10.1008
-2.5 | -0.1407 | 0.01698 | -0.033 | -8.2862
-2 | -0.0862 | 0.01382 | -0.0337 | -6.2373
-1.5 | -0.0412 | 0.0127 | -0.0304 | -3.2441
-1 | 0.0379 | 0.01323 | -0.0365 | 2.8647
-0.5 | 0.1476 | 0.01353 | -0.0479 | 10.9091
0.5 | 0.3348 | 0.01328 | -0.0616 | 25.2108
1 | 0.3939 | 0.01321 | -0.0606 | 29.8183
1.5 | 0.4445 | 0.01328 | -0.058 | 33.4714
2 | 0.4941 | 0.01348 | -0.0554 | 36.6543
2.5 | 0.5438 | 0.01381 | -0.0533 | 39.3773
3 | 0.5944 | 0.01415 | -0.0514 | 42.0071
3.5 | 0.6453 | 0.01447 | -0.0497 | 44.5957
4 | 0.6963 | 0.01496 | -0.0479 | 46.5441
4.5 | 0.7467 | 0.01576 | -0.0463 | 47.3794
5 | 0.7964 | 0.01658 | -0.0447 | 48.0338
5.5 | 0.8449 | 0.01723 | -0.0429 | 49.0366
6 | 0.8924 | 0.01776 | -0.041 | 50.2477
6.5 | 0.9381 | 0.01865 | -0.039 | 50.3003
7 | 0.982 | 0.02003 | -0.0371 | 49.0265
7.5 | 1.0237 | 0.02181 | -0.0351 | 46.9372
8 | 1.0624 | 0.02391 | -0.0329 | 44.4333
8.5 | 1.0973 | 0.02646 | -0.0303 | 41.4701
9 | 1.129 | 0.02978 | -0.0275 | 37.9113
9.5 | 1.1623 | 0.03392 | -0.0249 | 34.2659
10 | 1.1963 | 0.03899 | -0.0225 | 30.6822
10.5 | 1.2204 | 0.04459 | -0.0189 | 27.3694
11 | 1.2386 | 0.05067 | -0.0161 | 24.4444
11.5 | 1.226 | 0.05846 | -0.0116 | 20.9716
12 | 1.1925 | 0.06567 | -0.0072 | 18.159
12.5 | 1.1522 | 0.07517 | -0.0076 | 15.3279
13 | 1.1087 | 0.08745 | -0.0127 | 12.6781
13.5 | 0.9255 | 0.1426 | -0.0524 | 6.4902
14 | 0.9221 | 0.15495 | -0.0563 | 5.951
14.5 | 0.8877 | 0.18164 | -0.0732 | 4.8871
15 | 0.9233 | 0.19182 | -0.07 | 4.8134
15.5 | 0.9021 | 0.19886 | -0.0817 | 4.5364
16 | 0.9354 | 0.2089 | -0.0793 | 4.4777

## 11. Re 100k Mach 0.10 (1)
BIGFOIL.COM POLAR EXPORT
AG35-r
AG35-r |  |  |  | Cl Max: | 1.092 | at alpha= | 8 | deg
JavaFoil+Calcfoil stall+Eppler ext transition |  |  |  | L/D Max: | 45.991 | at alpha= | 6.5 | deg
Re: | 100000 |  |  | Cd Min: | 0.0147 | at alpha= | -1 | deg
Mach: | 0.1 |  |  | Cl=0 at alpha= | -2.1271 | deg
|  |  |  | @ Cl=0.1, Cd= | 0.014706
|  |  |  | @ Cl=0.4, Cd= | 0.015263
|  |  |  | @ Cl=0.6, Cd= | 0.0163
alpha (deg) | Cl | Cd | Cm | Cl/Cd
-15 | -0.363 | 0.23789 | -0.012 | -1.528
-14.5 | -0.382 | 0.23654 | -0.012 | -1.615
-14 | -0.4 | 0.21623 | -0.012 | -1.851
-13.5 | -0.418 | 0.19723 | -0.012 | -2.119
-13 | -0.435 | 0.1827 | -0.012 | -2.38
-12.5 | -0.45 | 0.16337 | -0.012 | -2.756
-12 | -0.464 | 0.15072 | -0.012 | -3.078
-11.5 | -0.475 | 0.13761 | -0.012 | -3.454
-11 | -0.484 | 0.12527 | -0.012 | -3.863
-10.5 | -0.489 | 0.11454 | -0.012 | -4.271
-10 | -0.491 | 0.10358 | -0.012 | -4.737
-9.5 | -0.488 | 0.09576 | -0.013 | -5.094
-9 | -0.48 | 0.0871 | -0.013 | -5.516
-8.5 | -0.468 | 0.08009 | -0.013 | -5.848
-8 | -0.451 | 0.07357 | -0.013 | -6.136
-7.5 | -0.43 | 0.06783 | -0.013 | -6.335
-7 | -0.403 | 0.06277 | -0.014 | -6.428
-6.5 | -0.372 | 0.05774 | -0.014 | -6.448
-6 | -0.338 | 0.05423 | -0.014 | -6.227
-5.5 | -0.3 | 0.05025 | -0.015 | -5.972
-5 | -0.26 | 0.04709 | -0.015 | -5.515
-4.5 | -0.217 | 0.04454 | -0.015 | -4.877
-4 | -0.173 | 0.04224 | -0.016 | -4.101
-3.5 | -0.128 | 0.04021 | -0.017 | -3.185
-3 | -0.082 | 0.03848 | -0.018 | -2.13
-2.5 | -0.044 | 0.01748 | -0.042 | -2.496
-2 | 0.015 | 0.01737 | -0.042 | 0.875
-1.5 | 0.074 | 0.01471 | -0.042 | 5.053
-1 | 0.134 | 0.0147 | -0.042 | 9.087
-0.5 | 0.193 | 0.01476 | -0.043 | 13.076
0 | 0.252 | 0.01481 | -0.043 | 17.035
0.5 | 0.311 | 0.01491 | -0.043 | 20.888
1 | 0.371 | 0.01515 | -0.043 | 24.459
1.5 | 0.43 | 0.01538 | -0.044 | 27.926
2 | 0.488 | 0.01566 | -0.044 | 31.185
2.5 | 0.547 | 0.01595 | -0.044 | 34.308
3 | 0.606 | 0.01634 | -0.044 | 37.076
3.5 | 0.664 | 0.01679 | -0.045 | 39.57
4 | 0.722 | 0.01736 | -0.045 | 41.615
4.5 | 0.78 | 0.01821 | -0.045 | 42.831
5 | 0.836 | 0.01957 | -0.046 | 42.726
5.5 | 0.891 | 0.02057 | -0.046 | 43.305
6 | 0.943 | 0.02164 | -0.046 | 43.575
6.5 | 0.988 | 0.02149 | -0.046 | 45.991
7 | 1.029 | 0.02333 | -0.046 | 44.108
7.5 | 1.064 | 0.02475 | -0.046 | 42.989
8 | 1.092 | 0.02601 | -0.046 | 41.977
8.5 | 0.92 | 0.06285 | -0.017 | 14.642
9 | 0.939 | 0.06783 | -0.015 | 13.847
9.5 | 0.952 | 0.07339 | -0.015 | 12.978
10 | 0.96 | 0.07895 | -0.015 | 12.159
10.5 | 0.961 | 0.08535 | -0.014 | 11.262
11 | 0.957 | 0.09403 | -0.014 | 10.172
11.5 | 0.946 | 0.10243 | -0.014 | 9.235
12 | 0.93 | 0.11206 | -0.014 | 8.299
12.5 | 0.909 | 0.12014 | -0.013 | 7.566
13 | 0.884 | 0.13021 | -0.013 | 6.787

## 12. Re 100k Mach 0.10 (2)
BIGFOIL.COM POLAR EXPORT
AG35-r
AG35-r |  |  |  | Cl Max: | 1.2314 | at alpha= | 11 | deg
XFOIL ncrit=9 |  |  |  | L/D Max: | 50.1959 | at alpha= | 6 | deg
Re: | 100000 |  |  | Cd Min: | 0.01275 | at alpha= | -1.5 | deg
Mach: | 0.1 |  |  | Cl=0 at alpha= | -1.2491 | deg
|  |  |  | @ Cl=0.1, Cd= | 0.013415
|  |  |  | @ Cl=0.4, Cd= | 0.013247
|  |  |  | @ Cl=0.6, Cd= | 0.014227
alpha (deg) | Cl | Cd | Cm | Cl/Cd
-20 | -0.7855 | 0.25802 | 0.0727 | -3.0443
-19.5 | -0.7676 | 0.25174 | 0.0685 | -3.0492
-19 | -0.7498 | 0.2455 | 0.0642 | -3.0542
-18.5 | -0.7328 | 0.24044 | 0.059 | -3.0477
-18 | -0.7218 | 0.23893 | 0.0523 | -3.021
-17.5 | -0.7157 | 0.23812 | 0.046 | -3.0056
-17 | -0.6818 | 0.21935 | 0.0476 | -3.1083
-16.5 | -0.664 | 0.21254 | 0.0447 | -3.1241
-16 | -0.6474 | 0.2061 | 0.041 | -3.1412
-15.5 | -0.6362 | 0.2021 | 0.0351 | -3.1479
-15 | -0.6371 | 0.20118 | 0.0284 | -3.1668
-14.5 | -0.605 | 0.186 | 0.0292 | -3.2527
-14 | -0.5874 | 0.17863 | 0.0273 | -3.2884
-13.5 | -0.5735 | 0.17191 | 0.0242 | -3.336
-13 | -0.5682 | 0.16701 | 0.0188 | -3.4022
-12.5 | -0.5744 | 0.16379 | 0.0114 | -3.5069
-12 | -0.541 | 0.15066 | 0.0144 | -3.5909
-11.5 | -0.5277 | 0.14375 | 0.0124 | -3.671
-11 | -0.5338 | 0.13917 | 0.005 | -3.8356
-10.5 | -0.5155 | 0.12938 | 0.0051 | -3.9844
-10 | -0.5011 | 0.12225 | 0.0038 | -4.099
-9.5 | -0.512 | 0.1169 | -0.0051 | -4.3798
-9 | -0.4921 | 0.10751 | -0.0038 | -4.5772
-8.5 | -0.4822 | 0.1007 | -0.0063 | -4.7885
-8 | -0.5034 | 0.0929 | -0.0217 | -5.4187
-7.5 | -0.4739 | 0.08609 | -0.0139 | -5.5047
-7 | -0.4678 | 0.07743 | -0.0224 | -6.0416
-6.5 | -0.4528 | 0.06958 | -0.0278 | -6.5076
-6 | -0.4334 | 0.06232 | -0.0308 | -6.9544
-5.5 | -0.4143 | 0.05518 | -0.0348 | -7.5082
-5 | -0.3736 | 0.03733 | -0.0413 | -10.008
-4.5 | -0.3326 | 0.02951 | -0.0391 | -11.2708
-4 | -0.2888 | 0.02476 | -0.0371 | -11.664
-3.5 | -0.2424 | 0.02161 | -0.0354 | -11.217
-3 | -0.1928 | 0.01903 | -0.034 | -10.1314
-2.5 | -0.1428 | 0.01712 | -0.0331 | -8.3411
-2 | -0.0877 | 0.01416 | -0.0339 | -6.1935
-1.5 | -0.0427 | 0.01275 | -0.0305 | -3.349
-1 | 0.0424 | 0.01328 | -0.0377 | 3.1928
-0.5 | 0.1534 | 0.01354 | -0.0491 | 11.3294
0 | 0.2592 | 0.01345 | -0.0587 | 19.2714
0.5 | 0.3372 | 0.01329 | -0.0619 | 25.3725
1 | 0.3954 | 0.01324 | -0.0607 | 29.864
1.5 | 0.4463 | 0.01332 | -0.0581 | 33.506
2 | 0.4962 | 0.01354 | -0.0555 | 36.647
2.5 | 0.5465 | 0.01385 | -0.0533 | 39.4585
3 | 0.5973 | 0.01421 | -0.0515 | 42.0338
3.5 | 0.6486 | 0.01454 | -0.0498 | 44.608
4 | 0.6999 | 0.01505 | -0.048 | 46.505
4.5 | 0.7507 | 0.01588 | -0.0463 | 47.2733
5 | 0.8004 | 0.01669 | -0.0447 | 47.9569
5.5 | 0.8493 | 0.01732 | -0.0428 | 49.0358
6 | 0.897 | 0.01787 | -0.0408 | 50.1959
6.5 | 0.9429 | 0.01884 | -0.0388 | 50.0478
7 | 0.9869 | 0.02028 | -0.0368 | 48.6637
7.5 | 1.0285 | 0.02211 | -0.0347 | 46.5174
8 | 1.0668 | 0.02432 | -0.0324 | 43.8651
8.5 | 1.1013 | 0.02688 | -0.0296 | 40.971
9 | 1.1331 | 0.03039 | -0.0266 | 37.2853
9.5 | 1.1665 | 0.03486 | -0.024 | 33.4624
10 | 1.1982 | 0.03986 | -0.0213 | 30.0602
10.5 | 1.2188 | 0.04591 | -0.0175 | 26.5476
11 | 1.2314 | 0.05198 | -0.0143 | 23.6899
11.5 | 1.216 | 0.0601 | -0.0101 | 20.2329
12 | 1.1797 | 0.06752 | -0.0066 | 17.4719
12.5 | 1.1391 | 0.07755 | -0.0082 | 14.6886
13.5 | 0.9572 | 0.13215 | -0.0454 | 7.2433
14 | 0.9062 | 0.16309 | -0.0616 | 5.5564
14.5 | 0.8878 | 0.18242 | -0.0739 | 4.8668
15 | 0.9253 | 0.19278 | -0.0703 | 4.7998
15.5 | 0.9033 | 0.19964 | -0.0823 | 4.5246
16 | 0.9382 | 0.20994 | -0.0796 | 4.4689

## 13. Re 100k Mach 0.25 (1)
BIGFOIL.COM POLAR EXPORT
AG35-r
AG35-r |  |  |  | Cl Max: | 1.076 | at alpha= | 7.5 | deg
JavaFoil+Calcfoil stall+Eppler ext transition |  |  |  | L/D Max: | 46.585 | at alpha= | 6.5 | deg
Re: | 100000 |  |  | Cd Min: | 0.01482 | at alpha= | -1 | deg
Mach: | 0.25 |  |  | Cl=0 at alpha= | -2.1311 | deg
|  |  |  | @ Cl=0.1, Cd= | 0.014838
|  |  |  | @ Cl=0.4, Cd= | 0.015376
|  |  |  | @ Cl=0.6, Cd= | 0.016443
alpha (deg) | Cl | Cd | Cm | Cl/Cd
-13.5 | -0.065 | 0.28114 | -0.013 | -0.23
-13 | -0.12 | 0.25154 | -0.013 | -0.478
-12.5 | -0.193 | 0.22202 | -0.013 | -0.87
-12 | -0.246 | 0.19761 | -0.013 | -1.246
-11.5 | -0.292 | 0.19491 | -0.013 | -1.498
-11 | -0.332 | 0.17184 | -0.013 | -1.932
-10.5 | -0.366 | 0.15144 | -0.012 | -2.417
-10 | -0.394 | 0.13637 | -0.012 | -2.886
-9.5 | -0.414 | 0.1158 | -0.012 | -3.574
-9 | -0.426 | 0.10268 | -0.013 | -4.154
-8.5 | -0.431 | 0.09133 | -0.013 | -4.719
-8 | -0.428 | 0.08273 | -0.013 | -5.167
-7.5 | -0.416 | 0.07347 | -0.014 | -5.664
-7 | -0.397 | 0.06595 | -0.014 | -6.027
-6.5 | -0.371 | 0.06138 | -0.014 | -6.049
-6 | -0.34 | 0.0557 | -0.014 | -6.101
-5.5 | -0.304 | 0.05155 | -0.015 | -5.896
-5 | -0.264 | 0.04821 | -0.015 | -5.483
-4.5 | -0.222 | 0.04523 | -0.015 | -4.904
-4 | -0.177 | 0.04278 | -0.016 | -4.144
-3.5 | -0.131 | 0.04059 | -0.017 | -3.233
-3 | -0.084 | 0.03881 | -0.018 | -2.165
-2.5 | -0.045 | 0.0176 | -0.043 | -2.545
-2 | 0.016 | 0.01751 | -0.043 | 0.892
-1.5 | 0.076 | 0.01485 | -0.043 | 5.142
-1 | 0.137 | 0.01482 | -0.043 | 9.266
-0.5 | 0.198 | 0.01486 | -0.044 | 13.347
0 | 0.259 | 0.01492 | -0.044 | 17.383
0.5 | 0.32 | 0.0151 | -0.044 | 21.191
1 | 0.381 | 0.0153 | -0.045 | 24.884
1.5 | 0.441 | 0.01554 | -0.045 | 28.396
2 | 0.502 | 0.01585 | -0.045 | 31.665
2.5 | 0.562 | 0.01619 | -0.045 | 34.737
3 | 0.622 | 0.01659 | -0.046 | 37.514
3.5 | 0.682 | 0.01712 | -0.046 | 39.855
4 | 0.742 | 0.01777 | -0.046 | 41.744
4.5 | 0.801 | 0.01882 | -0.047 | 42.561
5 | 0.859 | 0.02015 | -0.047 | 42.605
5.5 | 0.914 | 0.02125 | -0.047 | 43.01
6 | 0.966 | 0.02253 | -0.047 | 42.901
6.5 | 1.008 | 0.02164 | -0.047 | 46.585
7 | 1.045 | 0.0244 | -0.047 | 42.849
7.5 | 1.076 | 0.02592 | -0.047 | 41.504
8 | 0.906 | 0.05996 | -0.018 | 15.11
8.5 | 0.925 | 0.06472 | -0.016 | 14.294
9 | 0.935 | 0.07068 | -0.015 | 13.235
9.5 | 0.937 | 0.07668 | -0.015 | 12.214
10 | 0.928 | 0.08511 | -0.014 | 10.905
10.5 | 0.909 | 0.09293 | -0.014 | 9.785
11 | 0.88 | 0.10332 | -0.014 | 8.52
11.5 | 0.841 | 0.1148 | -0.014 | 7.327
12 | 0.792 | 0.12842 | -0.014 | 6.169
12.5 | 0.735 | 0.14823 | -0.014 | 4.956

## 14. Re 100k Mach 0.25 (2)
BIGFOIL.COM POLAR EXPORT
AG35-r
AG35-r |  |  |  | Cl Max: | 1.1972 | at alpha= | 10 | deg
XFOIL ncrit=9 |  |  |  | L/D Max: | 49.5274 | at alpha= | 6 | deg
Re: | 100000 |  |  | Cd Min: | 0.01304 | at alpha= | -1.5 | deg
Mach: | 0.25 |  |  | Cl=0 at alpha= | -1.2792 | deg
|  |  |  | @ Cl=0.1, Cd= | 0.013527
|  |  |  | @ Cl=0.4, Cd= | 0.013338
|  |  |  | @ Cl=0.6, Cd= | 0.014403
alpha (deg) | Cl | Cd | Cm | Cl/Cd
-20 | -0.7994 | 0.2625 | 0.0753 | -3.0453
-19.5 | -0.7806 | 0.25601 | 0.0709 | -3.0491
-19 | -0.7618 | 0.25 | 0.0659 | -3.0472
-18.5 | -0.7467 | 0.24724 | 0.0593 | -3.0201
-18 | -0.737 | 0.24643 | 0.0527 | -2.9907
-17.5 | -0.7085 | 0.22991 | 0.0524 | -3.0816
-17 | -0.6888 | 0.22221 | 0.0497 | -3.0998
-16.5 | -0.6706 | 0.21547 | 0.0461 | -3.1123
-16 | -0.6539 | 0.20949 | 0.0414 | -3.1214
-15.5 | -0.6483 | 0.20841 | 0.0342 | -3.1107
-15 | -0.6287 | 0.19787 | 0.0315 | -3.1773
-14.5 | -0.6044 | 0.18779 | 0.031 | -3.2185
-14 | -0.588 | 0.18085 | 0.028 | -3.2513
-13.5 | -0.5752 | 0.17462 | 0.0238 | -3.294
-13 | -0.5782 | 0.17229 | 0.0167 | -3.356
-12.5 | -0.5541 | 0.16052 | 0.0162 | -3.4519
-12 | -0.5343 | 0.15253 | 0.0154 | -3.5029
-11.5 | -0.5279 | 0.14666 | 0.011 | -3.5995
-11 | -0.5408 | 0.14355 | 0.002 | -3.7673
-10.5 | -0.5028 | 0.13114 | 0.0068 | -3.8341
-10 | -0.499 | 0.12488 | 0.0022 | -3.9958
-9.5 | -0.509 | 0.11879 | -0.0059 | -4.2849
-9 | -0.4769 | 0.10962 | -0.002 | -4.3505
-8.5 | -0.492 | 0.1043 | -0.0123 | -4.7172
-8 | -0.4649 | 0.0952 | -0.0089 | -4.8834
-7.5 | -0.482 | 0.08867 | -0.024 | -5.4359
-7 | -0.4572 | 0.08111 | -0.0182 | -5.6368
-6.5 | -0.4449 | 0.0734 | -0.0228 | -6.0613
-6 | -0.4305 | 0.0657 | -0.0276 | -6.5525
-4.5 | -0.3465 | 0.03209 | -0.0401 | -10.7978
-4 | -0.3047 | 0.02685 | -0.0381 | -11.3482
-3.5 | -0.2571 | 0.02291 | -0.0363 | -11.2222
-3 | -0.2062 | 0.0202 | -0.0347 | -10.2079
-2.5 | -0.1544 | 0.01814 | -0.0338 | -8.5116
-2 | -0.0996 | 0.01611 | -0.0338 | -6.1825
-1.5 | -0.051 | 0.01304 | -0.031 | -3.911
-1 | 0.0645 | 0.01349 | -0.0432 | 4.7813
-0.5 | 0.1793 | 0.01361 | -0.0547 | 13.1741
0 | 0.2808 | 0.01343 | -0.0625 | 20.9084
0.5 | 0.3505 | 0.01332 | -0.0633 | 26.3138
1 | 0.4056 | 0.01334 | -0.0611 | 30.4048
1.5 | 0.4573 | 0.01352 | -0.0585 | 33.824
2 | 0.5088 | 0.01382 | -0.0561 | 36.8162
2.5 | 0.5611 | 0.01416 | -0.0539 | 39.6257
3 | 0.614 | 0.01449 | -0.052 | 42.3741
3.5 | 0.6671 | 0.01488 | -0.05 | 44.832
4 | 0.7199 | 0.0156 | -0.0482 | 46.1474
4.5 | 0.7721 | 0.01648 | -0.0464 | 46.8507
5 | 0.8234 | 0.01727 | -0.0444 | 47.6781
5.5 | 0.8736 | 0.01784 | -0.0421 | 48.9686
6 | 0.9222 | 0.01862 | -0.0398 | 49.5274
6.5 | 0.9688 | 0.0199 | -0.0375 | 48.6834
7 | 1.013 | 0.02165 | -0.035 | 46.7898
7.5 | 1.0541 | 0.02384 | -0.0323 | 44.2156
8 | 1.0904 | 0.02645 | -0.0292 | 41.225
8.5 | 1.1223 | 0.02979 | -0.0257 | 37.6737
9 | 1.1528 | 0.0341 | -0.0222 | 33.8065
9.5 | 1.1809 | 0.03949 | -0.0186 | 29.9038
10 | 1.1972 | 0.04547 | -0.0149 | 26.3294
10.5 | 1.1868 | 0.05254 | -0.0098 | 22.5885
11 | 1.156 | 0.06033 | -0.0064 | 19.1613
11.5 | 1.1145 | 0.07058 | -0.0084 | 15.7906
12 | 1.0656 | 0.08454 | -0.0163 | 12.6047
12.5 | 1.0149 | 0.10211 | -0.0279 | 9.9393
13 | 0.9755 | 0.12022 | -0.0382 | 8.1143
13.5 | 0.909 | 0.15399 | -0.0588 | 5.903
14 | 0.9227 | 0.16166 | -0.059 | 5.7077
14.5 | 0.8907 | 0.18653 | -0.0773 | 4.7751
15 | 0.9231 | 0.19631 | -0.0758 | 4.7023

## 15. Re 100k Mach 0.50 (1)
BIGFOIL.COM POLAR EXPORT
AG35-r
AG35-r |  |  |  | Cl Max: | 1.186 | at alpha= | 20 | deg
JavaFoil+Calcfoil stall+Eppler ext transition |  |  |  | L/D Max: | 45.752 | at alpha= | 5 | deg
Re: | 100000 |  |  | Cd Min: | 0.01532 | at alpha= | -1 | deg
Mach: | 0.5 |  |  | Cl=0 at alpha= | -2.1491 | deg
|  |  |  | @ Cl=0.1, Cd= | 0.016848
|  |  |  | @ Cl=0.4, Cd= | 0.015935
|  |  |  | @ Cl=0.6, Cd= | 0.017091
alpha (deg) | Cl | Cd | Cm | Cl/Cd
-20 | -0.963 | 0.3569 | -0.023 | -2.699
-19.5 | -0.937 | 0.36019 | -0.023 | -2.603
-19 | -0.909 | 0.34081 | -0.022 | -2.668
-18.5 | -0.883 | 0.33673 | -0.022 | -2.623
-18 | -0.857 | 0.33178 | -0.022 | -2.583
-17.5 | -0.831 | 0.32213 | -0.022 | -2.579
-17 | -0.803 | 0.29699 | -0.022 | -2.704
-16.5 | -0.777 | 0.29051 | -0.022 | -2.673
-16 | -0.75 | 0.28576 | -0.022 | -2.626
-15.5 | -0.724 | 0.29062 | -0.022 | -2.491
-15 | -0.697 | 0.26927 | -0.021 | -2.587
-14.5 | -0.67 | 0.26094 | -0.021 | -2.566
-14 | -0.643 | 0.2644 | -0.021 | -2.432
-13.5 | -0.616 | 0.24787 | -0.021 | -2.487
-13 | -0.589 | 0.23413 | -0.02 | -2.515
-12.5 | -0.562 | 0.22919 | -0.021 | -2.453
-12 | -0.535 | 0.23301 | -0.021 | -2.298
-11.5 | -0.508 | 0.21415 | -0.02 | -2.374
-11 | -0.481 | 0.2112 | -0.02 | -2.278
-10.5 | -0.454 | 0.20254 | -0.02 | -2.243
-10 | -0.427 | 0.19312 | -0.019 | -2.211
-9.5 | -0.4 | 0.18821 | -0.019 | -2.126
-9 | -0.373 | 0.17979 | -0.019 | -2.075
-8.5 | -0.346 | 0.18293 | -0.019 | -1.891
-8 | -0.319 | 0.18062 | -0.019 | -1.765
-7.5 | -0.292 | 0.16776 | -0.018 | -1.738
-7 | -0.264 | 0.13557 | -0.017 | -1.95
-6.5 | -0.237 | 0.08126 | -0.017 | -2.921
-6 | -0.21 | 0.08255 | -0.017 | -2.546
-5.5 | -0.183 | 0.07521 | -0.016 | -2.433
-5 | -0.259 | 0.06062 | -0.016 | -4.277
-4.5 | -0.232 | 0.05148 | -0.016 | -4.516
-4 | -0.191 | 0.0461 | -0.017 | -4.153
-3.5 | -0.144 | 0.04351 | -0.018 | -3.309
-3 | -0.093 | 0.04098 | -0.019 | -2.268
-2.5 | -0.04 | 0.03911 | -0.021 | -1.024
-2 | 0.017 | 0.01803 | -0.048 | 0.965
-1.5 | 0.085 | 0.01728 | -0.048 | 4.936
-1 | 0.153 | 0.01532 | -0.049 | 10.01
-0.5 | 0.222 | 0.01535 | -0.049 | 14.441
0 | 0.29 | 0.01555 | -0.049 | 18.63
0.5 | 0.358 | 0.01576 | -0.049 | 22.702
1 | 0.425 | 0.01604 | -0.05 | 26.527
1.5 | 0.493 | 0.01637 | -0.05 | 30.13
2 | 0.561 | 0.0168 | -0.05 | 33.384
2.5 | 0.628 | 0.0173 | -0.051 | 36.309
3 | 0.695 | 0.01793 | -0.051 | 38.758
3.5 | 0.761 | 0.01879 | -0.051 | 40.534
4 | 0.827 | 0.02016 | -0.052 | 41.051
4.5 | 0.892 | 0.0218 | -0.052 | 40.934
5 | 0.948 | 0.02072 | -0.052 | 45.752
5.5 | 0.999 | 0.02336 | -0.052 | 42.763
6 | 1.038 | 0.02562 | -0.052 | 40.537
6.5 | 1.063 | 0.02839 | -0.052 | 37.456
7 | 0.888 | 0.05796 | -0.018 | 15.313
7.5 | 0.852 | 0.06824 | -0.016 | 12.48
8 | 0.546 | 0.09654 | -0.015 | 5.655
8.5 | 0.573 | 0.10019 | -0.018 | 5.717
9 | 0.599 | 0.13512 | -0.019 | 4.436
9.5 | 0.626 | 0.17744 | -0.021 | 3.53
10 | 0.653 | 0.18559 | -0.023 | 3.52
10.5 | 0.68 | 0.1935 | -0.024 | 3.515
11 | 0.707 | 0.21401 | -0.025 | 3.304
11.5 | 0.733 | 0.22073 | -0.025 | 3.322
12 | 0.76 | 0.22781 | -0.027 | 3.338
12.5 | 0.788 | 0.2521 | -0.028 | 3.125
13 | 0.814 | 0.25908 | -0.028 | 3.141
13.5 | 0.841 | 0.26539 | -0.03 | 3.17
14 | 0.867 | 0.26983 | -0.03 | 3.214
14.5 | 0.895 | 0.2971 | -0.031 | 3.013
15 | 0.921 | 0.30082 | -0.032 | 3.061
15.5 | 0.947 | 0.29859 | -0.032 | 3.171
16 | 0.975 | 0.31498 | -0.033 | 3.094
16.5 | 1 | 0.32342 | -0.033 | 3.093
17 | 1.028 | 0.3392 | -0.035 | 3.031
17.5 | 1.054 | 0.33905 | -0.035 | 3.108
18 | 1.08 | 0.34212 | -0.035 | 3.155
18.5 | 1.107 | 0.35047 | -0.037 | 3.16
19 | 1.133 | 0.36699 | -0.037 | 3.087
19.5 | 1.158 | 0.37396 | -0.037 | 3.098
20 | 1.186 | 0.38343 | -0.038 | 3.093

## 16. Re 100k Mach 0.50 (2)
BIGFOIL.COM POLAR EXPORT
AG35-r
AG35-r |  |  |  | Cl Max: | 1.1497 | at alpha= | 20 | deg
XFOIL ncrit=9 |  |  |  | L/D Max: | 46.1986 | at alpha= | 5 | deg
Re: | 100000 |  |  | Cd Min: | 0.01382 | at alpha= | -0.5 | deg
Mach: | 0.5 |  |  | Cl=0 at alpha= | -1.6205 | deg
|  |  |  | @ Cl=0.1, Cd= | 0.014626
|  |  |  | @ Cl=0.4, Cd= | 0.014054
|  |  |  | @ Cl=0.6, Cd= | 0.015343
alpha (deg) | Cl | Cd | Cm | Cl/Cd
-20 | -0.8711 | 0.29057 | 0.0856 | -2.9979
-19.5 | -0.8531 | 0.28903 | 0.0779 | -2.9516
-19 | -0.8259 | 0.273 | 0.075 | -3.0253
-18.5 | -0.8015 | 0.26247 | 0.0715 | -3.0537
-18 | -0.7782 | 0.25419 | 0.067 | -3.0615
-17.5 | -0.7553 | 0.24625 | 0.062 | -3.0672
-17 | -0.7334 | 0.2396 | 0.0561 | -3.0609
-16.5 | -0.7206 | 0.23917 | 0.0479 | -3.0129
-16 | -0.69 | 0.22319 | 0.0466 | -3.0915
-15.5 | -0.6665 | 0.21443 | 0.0433 | -3.1082
-15 | -0.6449 | 0.20671 | 0.0391 | -3.1198
-14.5 | -0.6269 | 0.2008 | 0.0333 | -3.122
-14 | -0.6223 | 0.19973 | 0.0258 | -3.1157
-13.5 | -0.5861 | 0.18372 | 0.0258 | -3.1902
-13 | -0.5647 | 0.17562 | 0.023 | -3.2155
-12.5 | -0.5509 | 0.16969 | 0.0179 | -3.2465
-12 | -0.541 | 0.16312 | 0.013 | -3.3166
-11.5 | -0.5133 | 0.15302 | 0.0126 | -3.3545
-11 | -0.5066 | 0.14772 | 0.0073 | -3.4295
-10.5 | -0.4935 | 0.13943 | 0.0041 | -3.5394
-10 | -0.4704 | 0.13075 | 0.0034 | -3.5977
-9.5 | -0.4798 | 0.12715 | -0.0045 | -3.7735
-9 | -0.4474 | 0.11613 | -0.0027 | -3.8526
-8.5 | -0.4559 | 0.11176 | -0.0101 | -4.0793
-8 | -0.427 | 0.10226 | -0.0083 | -4.1756
-7.5 | -0.4187 | 0.09501 | -0.0113 | -4.4069
-7 | -0.4366 | 0.09025 | -0.0199 | -4.8377
-6.5 | -0.4102 | 0.08194 | -0.0176 | -5.0061
-6 | -0.401 | 0.07477 | -0.0191 | -5.3631
-5.5 | -0.3968 | 0.06797 | -0.0225 | -5.8379
-5 | -0.4057 | 0.06235 | -0.0278 | -6.5068
-4.5 | -0.3835 | 0.0461 | -0.0385 | -8.3189
-4 | -0.3611 | 0.039 | -0.0378 | -9.259
-3.5 | -0.3234 | 0.03174 | -0.0379 | -10.189
-3 | -0.2723 | 0.02643 | -0.0374 | -10.3027
-2.5 | -0.2028 | 0.02241 | -0.0385 | -9.0495
-2 | -0.0838 | 0.01902 | -0.0477 | -4.4059
-1.5 | 0.0266 | 0.01544 | -0.0562 | 1.7228
-1 | 0.1592 | 0.01397 | -0.0651 | 11.3958
-0.5 | 0.2576 | 0.01382 | -0.07 | 18.6397
0 | 0.3266 | 0.01385 | -0.0691 | 23.5812
0.5 | 0.3885 | 0.01399 | -0.0666 | 27.7698
1 | 0.4474 | 0.01432 | -0.0639 | 31.243
1.5 | 0.5063 | 0.01473 | -0.0614 | 34.372
2 | 0.5659 | 0.01513 | -0.0589 | 37.4025
2.5 | 0.6266 | 0.01551 | -0.0564 | 40.3997
3 | 0.6876 | 0.01616 | -0.0539 | 42.5495
3.5 | 0.7472 | 0.01717 | -0.0513 | 43.5178
4 | 0.8059 | 0.01819 | -0.0486 | 44.3046
4.5 | 0.8641 | 0.01906 | -0.0454 | 45.3358
5 | 0.9212 | 0.01994 | -0.0419 | 46.1986
5.5 | 0.9759 | 0.02128 | -0.0382 | 45.86
6 | 1.0275 | 0.02322 | -0.0341 | 44.2506
6.5 | 1.0731 | 0.02585 | -0.0296 | 41.5126
7 | 1.1119 | 0.02908 | -0.0246 | 38.2359
7.5 | 1.1357 | 0.03323 | -0.0187 | 34.1769
8 | 1.1427 | 0.03862 | -0.0128 | 29.5883
8.5 | 1.1259 | 0.04533 | -0.0076 | 24.8379
9 | 1.0982 | 0.05375 | -0.0069 | 20.4316
9.5 | 1.053 | 0.06604 | -0.0129 | 15.9449
10 | 1.0042 | 0.08147 | -0.0231 | 12.326
10.5 | 0.9593 | 0.09859 | -0.0339 | 9.7302
11 | 0.9249 | 0.11588 | -0.0439 | 7.9815
11.5 | 0.9041 | 0.13106 | -0.0524 | 6.8984
12 | 0.8981 | 0.1435 | -0.0588 | 6.2585
12.5 | 0.8992 | 0.15545 | -0.0646 | 5.7845
13 | 0.9094 | 0.16531 | -0.0683 | 5.5012
13.5 | 0.9186 | 0.177 | -0.0739 | 5.1898
14 | 0.9156 | 0.1939 | -0.0859 | 4.722
14.5 | 0.9472 | 0.20572 | -0.0863 | 4.6043
15 | 0.9475 | 0.21248 | -0.0954 | 4.4592
15.5 | 0.9755 | 0.22318 | -0.0969 | 4.3709
16 | 0.9865 | 0.23179 | -0.1043 | 4.256
16.5 | 1.0074 | 0.24044 | -0.1086 | 4.1898
17 | 1.0263 | 0.25032 | -0.114 | 4.1
17.5 | 1.0438 | 0.25835 | -0.1207 | 4.0403
18.5 | 1.0866 | 0.27758 | -0.1307 | 3.9145
19 | 1.1069 | 0.2858 | -0.1369 | 3.873
19.5 | 1.1383 | 0.3026 | -0.1371 | 3.7617
20 | 1.1497 | 0.30476 | -0.1481 | 3.7725

## 17. Re 250k Mach 0.00 (1)
BIGFOIL.COM POLAR EXPORT
AG35-r
AG35-r |  |  |  | Cl Max: | 1.146 | at alpha= | 9 | deg
JavaFoil+Calcfoil stall+Eppler ext transition |  |  |  | L/D Max: | 55.443 | at alpha= | 4.5 | deg
Re: | 250000 |  |  | Cd Min: | 0.01116 | at alpha= | -1 | deg
Mach: | 0 |  |  | Cl=0 at alpha= | -2.1293 | deg
|  |  |  | @ Cl=0.1, Cd= | 0.011171
|  |  |  | @ Cl=0.4, Cd= | 0.011602
|  |  |  | @ Cl=0.6, Cd= | 0.012434
alpha (deg) | Cl | Cd | Cm | Cl/Cd
-15.5 | -0.388 | 0.1883 | -0.012 | -2.061
-15 | -0.404 | 0.17554 | -0.012 | -2.302
-14.5 | -0.42 | 0.16725 | -0.012 | -2.512
-14 | -0.436 | 0.15499 | -0.013 | -2.812
-13.5 | -0.451 | 0.14312 | -0.012 | -3.149
-13 | -0.464 | 0.13693 | -0.012 | -3.391
-12.5 | -0.477 | 0.12714 | -0.012 | -3.75
-12 | -0.487 | 0.11865 | -0.012 | -4.106
-11.5 | -0.495 | 0.11027 | -0.012 | -4.493
-11 | -0.501 | 0.1013 | -0.012 | -4.944
-10.5 | -0.503 | 0.09251 | -0.013 | -5.437
-10 | -0.502 | 0.08536 | -0.013 | -5.877
-9.5 | -0.496 | 0.07945 | -0.013 | -6.246
-9 | -0.487 | 0.07306 | -0.013 | -6.66
-8.5 | -0.473 | 0.06882 | -0.013 | -6.866
-8 | -0.454 | 0.06341 | -0.014 | -7.16
-7.5 | -0.431 | 0.05906 | -0.014 | -7.299
-7 | -0.404 | 0.05472 | -0.014 | -7.382
-6.5 | -0.372 | 0.05135 | -0.014 | -7.247
-6 | -0.337 | 0.04784 | -0.014 | -7.046
-5.5 | -0.299 | 0.04507 | -0.015 | -6.64
-5 | -0.259 | 0.04284 | -0.015 | -6.042
-4.5 | -0.216 | 0.04056 | -0.016 | -5.337
-4 | -0.173 | 0.03864 | -0.017 | -4.467
-3.5 | -0.159 | 0.01405 | -0.041 | -11.302
-3 | -0.101 | 0.01393 | -0.041 | -7.285
-2.5 | -0.043 | 0.01465 | -0.041 | -2.964
-2 | 0.015 | 0.01448 | -0.042 | 1.044
-1.5 | 0.074 | 0.01118 | -0.042 | 6.616
-1 | 0.133 | 0.01116 | -0.042 | 11.916
-0.5 | 0.192 | 0.01119 | -0.042 | 17.16
0 | 0.251 | 0.01123 | -0.043 | 22.358
0.5 | 0.31 | 0.01129 | -0.043 | 27.461
1 | 0.369 | 0.0115 | -0.043 | 32.06
1.5 | 0.427 | 0.01169 | -0.043 | 36.566
2 | 0.486 | 0.01192 | -0.044 | 40.779
2.5 | 0.545 | 0.01214 | -0.044 | 44.872
3 | 0.603 | 0.01245 | -0.044 | 48.407
3.5 | 0.661 | 0.0128 | -0.045 | 51.625
4 | 0.719 | 0.01328 | -0.045 | 54.106
4.5 | 0.776 | 0.014 | -0.045 | 55.443
5 | 0.832 | 0.01531 | -0.045 | 54.355
5.5 | 0.886 | 0.01611 | -0.046 | 55.029
6 | 0.939 | 0.01694 | -0.046 | 55.407
6.5 | 0.988 | 0.01823 | -0.046 | 54.213
7 | 1.034 | 0.01953 | -0.047 | 52.941
7.5 | 1.071 | 0.01971 | -0.047 | 54.351
8 | 1.104 | 0.02128 | -0.047 | 51.866
8.5 | 1.13 | 0.02245 | -0.047 | 50.309
9 | 1.146 | 0.02379 | -0.047 | 48.184
9.5 | 0.954 | 0.06612 | -0.017 | 14.432
10 | 0.963 | 0.07088 | -0.015 | 13.589
10.5 | 0.967 | 0.07617 | -0.015 | 12.694
11 | 0.965 | 0.08171 | -0.015 | 11.812
11.5 | 0.958 | 0.0886 | -0.014 | 10.812
12 | 0.946 | 0.09562 | -0.014 | 9.89
12.5 | 0.929 | 0.10165 | -0.014 | 9.137
13 | 0.908 | 0.11005 | -0.014 | 8.249
13.5 | 0.884 | 0.11827 | -0.014 | 7.47
14 | 0.856 | 0.12581 | -0.015 | 6.806

## 18. Re 250k Mach 0.00 (2)
BIGFOIL.COM POLAR EXPORT
AG35-r
AG35-r |  |  |  | Cl Max: | 1.2809 | at alpha= | 12 | deg
XFOIL ncrit=9 |  |  |  | L/D Max: | 74.0491 | at alpha= | 5.5 | deg
Re: | 250000 |  |  | Cd Min: | 0.0074 | at alpha= | -0.5 | deg
Mach: | 0 |  |  | Cl=0 at alpha= | -2.288 | deg
|  |  |  | @ Cl=0.1, Cd= | 0.0075801
|  |  |  | @ Cl=0.4, Cd= | 0.0079891
|  |  |  | @ Cl=0.6, Cd= | 0.0095385
alpha (deg) | Cl | Cd | Cm | Cl/Cd
-20 | -0.7871 | 0.25705 | 0.0746 | -3.0621
-19.5 | -0.7694 | 0.25066 | 0.0704 | -3.0695
-19 | -0.7515 | 0.24405 | 0.0661 | -3.0793
-18.5 | -0.7342 | 0.23812 | 0.0603 | -3.0833
-17.5 | -0.7008 | 0.22355 | 0.0535 | -3.1349
-17 | -0.6839 | 0.21712 | 0.0503 | -3.1499
-16.5 | -0.6673 | 0.21056 | 0.0467 | -3.1692
-16 | -0.651 | 0.20377 | 0.0431 | -3.1948
-15.5 | -0.6351 | 0.19684 | 0.039 | -3.2265
-15 | -0.6247 | 0.19102 | 0.0328 | -3.2703
-14.5 | -0.6173 | 0.18497 | 0.0274 | -3.3373
-14 | -0.5952 | 0.17473 | 0.0279 | -3.4064
-13.5 | -0.5801 | 0.16802 | 0.0259 | -3.4526
-13 | -0.5672 | 0.16113 | 0.0231 | -3.5201
-12.5 | -0.5571 | 0.15403 | 0.0186 | -3.6168
-12 | -0.5554 | 0.14734 | 0.0115 | -3.7695
-11.5 | -0.5474 | 0.13954 | 0.007 | -3.9229
-11 | -0.532 | 0.1304 | 0.0091 | -4.0798
-10.5 | -0.5197 | 0.1236 | 0.0073 | -4.2047
-10 | -0.5108 | 0.11636 | 0.0044 | -4.3898
-9.5 | -0.5052 | 0.1085 | -0.0003 | -4.6562
-9 | -0.5054 | 0.0997 | -0.0106 | -5.0692
-8 | -0.5021 | 0.08164 | -0.0181 | -6.1502
-7.5 | -0.4876 | 0.07452 | -0.0231 | -6.5432
-7 | -0.4686 | 0.06326 | -0.0357 | -7.4075
-6 | -0.4295 | 0.04514 | -0.0422 | -9.5148
-5.5 | -0.4089 | 0.03728 | -0.0412 | -10.9683
-5 | -0.3785 | 0.0242 | -0.0372 | -15.6405
-4 | -0.2571 | 0.01627 | -0.0396 | -15.8021
-3.5 | -0.1793 | 0.01424 | -0.0442 | -12.5913
-3 | -0.103 | 0.01254 | -0.0483 | -8.2137
-2.5 | -0.0279 | 0.01069 | -0.0526 | -2.6099
-2 | 0.0379 | 0.0091 | -0.0552 | 4.1648
-1.5 | 0.0832 | 0.00762 | -0.0511 | 10.9186
-1 | 0.1716 | 0.00741 | -0.0567 | 23.1579
-0.5 | 0.2193 | 0.0074 | -0.0543 | 29.6351
0 | 0.2679 | 0.00744 | -0.052 | 36.0081
0.5 | 0.3177 | 0.00759 | -0.0501 | 41.8577
1 | 0.3688 | 0.00784 | -0.0486 | 47.0408
1.5 | 0.4211 | 0.00809 | -0.0476 | 52.0519
2 | 0.4736 | 0.00844 | -0.0466 | 56.1137
2.5 | 0.5267 | 0.00891 | -0.046 | 59.1134
3 | 0.5802 | 0.00938 | -0.0455 | 61.855
3.5 | 0.6339 | 0.00981 | -0.045 | 64.6177
4 | 0.6875 | 0.01018 | -0.0445 | 67.5344
4.5 | 0.7409 | 0.0105 | -0.044 | 70.5619
5 | 0.7936 | 0.01085 | -0.0434 | 73.1429
5.5 | 0.8449 | 0.01141 | -0.0426 | 74.0491
6 | 0.8947 | 0.01223 | -0.0418 | 73.1562
6.5 | 0.9434 | 0.01323 | -0.041 | 71.3076
7 | 0.9914 | 0.01434 | -0.0401 | 69.1353
7.5 | 1.0384 | 0.01552 | -0.0391 | 66.9072
8 | 1.0832 | 0.01697 | -0.0379 | 63.8303
8.5 | 1.1248 | 0.0188 | -0.0363 | 59.8298
9 | 1.1612 | 0.02118 | -0.0339 | 54.8253
9.5 | 1.1935 | 0.0238 | -0.0311 | 50.1471
10 | 1.2193 | 0.02704 | -0.0275 | 45.0925
10.5 | 1.2459 | 0.03001 | -0.0242 | 41.5162
11 | 1.2621 | 0.03516 | -0.0203 | 35.8959
11.5 | 1.2759 | 0.03812 | -0.016 | 33.4706
12 | 1.2809 | 0.04278 | -0.0122 | 29.9416
12.5 | 1.2762 | 0.04857 | -0.0094 | 26.2755
13 | 1.2614 | 0.05587 | -0.0087 | 22.5774
14 | 1.198 | 0.07812 | -0.0166 | 15.3354
14.5 | 1.1498 | 0.09441 | -0.0262 | 12.1788
15 | 1.0929 | 0.11534 | -0.0396 | 9.4755
15.5 | 1.0209 | 0.14461 | -0.0577 | 7.0597
16 | 0.927 | 0.1981 | -0.083 | 4.6795
16.5 | 0.9416 | 0.205 | -0.0857 | 4.5932
17 | 0.9567 | 0.21281 | -0.0858 | 4.4956

## 19. Re 250k Mach 0.10 (1)
BIGFOIL.COM POLAR EXPORT
AG35-r
AG35-r |  |  |  | Cl Max: | 1.143 | at alpha= | 9 | deg
JavaFoil+Calcfoil stall+Eppler ext transition |  |  |  | L/D Max: | 56.19 | at alpha= | 7.5 | deg
Re: | 250000 |  |  | Cd Min: | 0.01117 | at alpha= | -1 | deg
Mach: | 0.1 |  |  | Cl=0 at alpha= | -2.1271 | deg
|  |  |  | @ Cl=0.1, Cd= | 0.011187
|  |  |  | @ Cl=0.4, Cd= | 0.011613
|  |  |  | @ Cl=0.6, Cd= | 0.012457
alpha (deg) | Cl | Cd | Cm | Cl/Cd
-15 | -0.364 | 0.18695 | -0.013 | -1.945
-14.5 | -0.382 | 0.17573 | -0.013 | -2.174
-14 | -0.4 | 0.16256 | -0.013 | -2.463
-13.5 | -0.418 | 0.15007 | -0.012 | -2.785
-13 | -0.435 | 0.13997 | -0.013 | -3.107
-12.5 | -0.45 | 0.1295 | -0.012 | -3.478
-12 | -0.464 | 0.12144 | -0.012 | -3.821
-11.5 | -0.475 | 0.11257 | -0.012 | -4.224
-11 | -0.484 | 0.10352 | -0.013 | -4.676
-10.5 | -0.489 | 0.09451 | -0.012 | -5.177
-10 | -0.491 | 0.0883 | -0.013 | -5.557
-9.5 | -0.488 | 0.0798 | -0.013 | -6.114
-9 | -0.48 | 0.07399 | -0.013 | -6.494
-8.5 | -0.468 | 0.06942 | -0.013 | -6.748
-8 | -0.451 | 0.06334 | -0.013 | -7.128
-7.5 | -0.43 | 0.05888 | -0.014 | -7.299
-7 | -0.404 | 0.05566 | -0.014 | -7.25
-6.5 | -0.372 | 0.05173 | -0.014 | -7.198
-6 | -0.338 | 0.04832 | -0.014 | -6.99
-5.5 | -0.3 | 0.04506 | -0.015 | -6.66
-5 | -0.26 | 0.04292 | -0.015 | -6.052
-4.5 | -0.217 | 0.04066 | -0.016 | -5.345
-4 | -0.173 | 0.03873 | -0.017 | -4.476
-3.5 | -0.129 | 0.03657 | -0.02 | -3.514
-3 | -0.102 | 0.01395 | -0.041 | -7.309
-2.5 | -0.044 | 0.01468 | -0.042 | -2.974
-2 | 0.015 | 0.0145 | -0.042 | 1.048
-1.5 | 0.074 | 0.0112 | -0.042 | 6.638
-1 | 0.134 | 0.01117 | -0.042 | 11.961
-0.5 | 0.193 | 0.0112 | -0.043 | 17.224
0 | 0.252 | 0.01124 | -0.043 | 22.453
0.5 | 0.311 | 0.0113 | -0.043 | 27.56
1 | 0.371 | 0.01152 | -0.043 | 32.163
1.5 | 0.43 | 0.01171 | -0.044 | 36.679
2 | 0.488 | 0.01194 | -0.044 | 40.899
2.5 | 0.547 | 0.01217 | -0.044 | 44.979
3 | 0.606 | 0.01249 | -0.044 | 48.499
3.5 | 0.664 | 0.01285 | -0.045 | 51.698
4 | 0.722 | 0.01333 | -0.045 | 54.196
4.5 | 0.78 | 0.01409 | -0.045 | 55.348
5 | 0.836 | 0.01539 | -0.046 | 54.332
5.5 | 0.891 | 0.0162 | -0.046 | 54.993
6 | 0.943 | 0.01703 | -0.046 | 55.357
6.5 | 0.992 | 0.01836 | -0.046 | 54.064
7 | 1.038 | 0.0197 | -0.047 | 52.691
7.5 | 1.074 | 0.01911 | -0.047 | 56.19
8 | 1.106 | 0.02149 | -0.047 | 51.449
8.5 | 1.13 | 0.02269 | -0.047 | 49.824
9 | 1.143 | 0.02401 | -0.047 | 47.607
9.5 | 0.953 | 0.06657 | -0.016 | 14.315
10 | 0.96 | 0.07135 | -0.016 | 13.458
10.5 | 0.961 | 0.07702 | -0.015 | 12.483
11 | 0.957 | 0.0824 | -0.014 | 11.609
11.5 | 0.946 | 0.08986 | -0.014 | 10.528
12 | 0.93 | 0.09657 | -0.014 | 9.631
12.5 | 0.909 | 0.10367 | -0.014 | 8.769
13 | 0.884 | 0.11158 | -0.014 | 7.921
13.5 | 0.855 | 0.12075 | -0.014 | 7.081
14 | 0.823 | 0.12818 | -0.015 | 6.422

## 20. Re 250k Mach 0.10 (2)
BIGFOIL.COM POLAR EXPORT
AG35-r
AG35-r |  |  |  | Cl Max: | 1.2709 | at alpha= | 12 | deg
XFOIL ncrit=9 |  |  |  | L/D Max: | 73.8696 | at alpha= | 5.5 | deg
Re: | 250000 |  |  | Cd Min: | 0.00741 | at alpha= | -0.5 | deg
Mach: | 0.1 |  |  | Cl=0 at alpha= | -2.2967 | deg
|  |  |  | @ Cl=0.1, Cd= | 0.0076065
|  |  |  | @ Cl=0.4, Cd= | 0.0080048
|  |  |  | @ Cl=0.6, Cd= | 0.0095483
alpha (deg) | Cl | Cd | Cm | Cl/Cd
-20 | -0.7895 | 0.25784 | 0.0751 | -3.062
-19.5 | -0.7717 | 0.25139 | 0.0708 | -3.0697
-19 | -0.7535 | 0.24474 | 0.0664 | -3.0788
-18.5 | -0.7362 | 0.23892 | 0.0605 | -3.0814
-18 | -0.7237 | 0.23396 | 0.0542 | -3.0933
-17.5 | -0.7022 | 0.22417 | 0.0539 | -3.1324
-17 | -0.6852 | 0.2177 | 0.0506 | -3.1475
-16.5 | -0.6684 | 0.21109 | 0.047 | -3.1664
-16 | -0.6519 | 0.20426 | 0.0433 | -3.1915
-15.5 | -0.6358 | 0.19734 | 0.039 | -3.2219
-15 | -0.6258 | 0.19165 | 0.0327 | -3.2653
-14.5 | -0.6178 | 0.18554 | 0.0274 | -3.3297
-14 | -0.5947 | 0.1752 | 0.0282 | -3.3944
-13.5 | -0.5797 | 0.16847 | 0.026 | -3.441
-13 | -0.5666 | 0.16154 | 0.0231 | -3.5075
-12.5 | -0.5573 | 0.15456 | 0.0182 | -3.6057
-12 | -0.555 | 0.14784 | 0.0114 | -3.7541
-11.5 | -0.5485 | 0.1385 | 0.0079 | -3.9603
-11 | -0.5295 | 0.13097 | 0.0095 | -4.0429
-10.5 | -0.5177 | 0.1241 | 0.0075 | -4.1716
-10 | -0.5089 | 0.1168 | 0.0044 | -4.357
-9.5 | -0.5041 | 0.10887 | -0.0009 | -4.6303
-9 | -0.5034 | 0.10027 | -0.0107 | -5.0204
-8 | -0.4961 | 0.08306 | -0.016 | -5.9728
-7.5 | -0.4849 | 0.07583 | -0.0213 | -6.3946
-7 | -0.4655 | 0.06223 | -0.0397 | -7.4803
-6.5 | -0.4541 | 0.05128 | -0.0431 | -8.8553
-6 | -0.4297 | 0.0461 | -0.0421 | -9.321
-5.5 | -0.4102 | 0.03797 | -0.0414 | -10.8033
-5 | -0.3813 | 0.02493 | -0.0374 | -15.2948
-4.5 | -0.3335 | 0.02094 | -0.0363 | -15.9265
-4 | -0.2572 | 0.01651 | -0.0402 | -15.5784
-3.5 | -0.1786 | 0.01433 | -0.0449 | -12.4634
-3 | -0.102 | 0.01257 | -0.049 | -8.1146
-2.5 | -0.0268 | 0.01078 | -0.0531 | -2.4861
-2 | 0.0391 | 0.00916 | -0.0557 | 4.2686
-1.5 | 0.0831 | 0.00765 | -0.0514 | 10.8627
-1 | 0.1724 | 0.00742 | -0.0569 | 23.2345
-0.5 | 0.2202 | 0.00741 | -0.0544 | 29.7166
0 | 0.2691 | 0.00745 | -0.0521 | 36.1208
0.5 | 0.3191 | 0.00762 | -0.0502 | 41.8766
1 | 0.3707 | 0.00786 | -0.0488 | 47.1628
1.5 | 0.4233 | 0.00812 | -0.0477 | 52.1305
2 | 0.4761 | 0.00848 | -0.0468 | 56.1439
2.5 | 0.5296 | 0.00896 | -0.0462 | 59.1071
3 | 0.5835 | 0.00942 | -0.0456 | 61.9427
3.5 | 0.6375 | 0.00984 | -0.0451 | 64.7866
4 | 0.6915 | 0.01021 | -0.0446 | 67.7277
4.5 | 0.745 | 0.01055 | -0.044 | 70.6161
5 | 0.7979 | 0.01092 | -0.0434 | 73.0678
5.5 | 0.8495 | 0.0115 | -0.0426 | 73.8696
6 | 0.8996 | 0.01235 | -0.0417 | 72.8421
6.5 | 0.9485 | 0.01339 | -0.0408 | 70.8364
7 | 0.9969 | 0.01449 | -0.0399 | 68.7992
7.5 | 1.0437 | 0.01575 | -0.0388 | 66.2667
8 | 1.0892 | 0.01715 | -0.0376 | 63.5102
8.5 | 1.1301 | 0.0191 | -0.0358 | 59.1675
9 | 1.1655 | 0.02162 | -0.0331 | 53.9084
9.5 | 1.197 | 0.02432 | -0.0301 | 49.2188
10 | 1.2217 | 0.0277 | -0.0263 | 44.1047
10.5 | 1.2467 | 0.03085 | -0.0228 | 40.4117
11 | 1.2599 | 0.03605 | -0.0185 | 34.9487
11.5 | 1.2703 | 0.03944 | -0.0141 | 32.2084
12 | 1.2709 | 0.04459 | -0.0106 | 28.5019
12.5 | 1.2611 | 0.05111 | -0.0086 | 24.6742
13 | 1.2409 | 0.05944 | -0.0092 | 20.8765
13.5 | 1.2105 | 0.07029 | -0.0131 | 17.2215
14 | 1.1701 | 0.08432 | -0.0206 | 13.8769
14.5 | 1.1216 | 0.10163 | -0.0312 | 11.0361
15 | 1.0656 | 0.12376 | -0.0453 | 8.6102
15.5 | 0.9992 | 0.1525 | -0.062 | 6.5521
16 | 0.7022 | 0.16484 | -0.0474 | 4.2599
16.5 | 0.9423 | 0.20624 | -0.0867 | 4.5689
17 | 0.9586 | 0.21391 | -0.0865 | 4.4813

## 21. Re 250k Mach 0.25 (1)
BIGFOIL.COM POLAR EXPORT
AG35-r
AG35-r |  |  |  | Cl Max: | 1.127 | at alpha= | 8.5 | deg
JavaFoil+Calcfoil stall+Eppler ext transition |  |  |  | L/D Max: | 55.233 | at alpha= | 7 | deg
Re: | 250000 |  |  | Cd Min: | 0.01126 | at alpha= | -1 | deg
Mach: | 0.25 |  |  | Cl=0 at alpha= | -2.1311 | deg
|  |  |  | @ Cl=0.1, Cd= | 0.01129
|  |  |  | @ Cl=0.4, Cd= | 0.011693
|  |  |  | @ Cl=0.6, Cd= | 0.13839
alpha (deg) | Cl | Cd | Cm | Cl/Cd
-13.5 | -0.065 | 0.17525 | -0.014 | -0.369
-13 | -0.12 | 0.16202 | -0.014 | -0.743
-12.5 | -0.193 | 0.14593 | -0.014 | -1.324
-12 | -0.246 | 0.13567 | -0.014 | -1.816
-11.5 | -0.292 | 0.13788 | -0.013 | -2.118
-11 | -0.332 | 0.12549 | -0.013 | -2.646
-10.5 | -0.366 | 0.11212 | -0.013 | -3.265
-10 | -0.394 | 0.10582 | -0.013 | -3.719
-9.5 | -0.414 | 0.09558 | -0.013 | -4.331
-9 | -0.427 | 0.0844 | -0.013 | -5.054
-8.5 | -0.431 | 0.07657 | -0.013 | -5.63
-8 | -0.428 | 0.06989 | -0.013 | -6.118
-7.5 | -0.416 | 0.06323 | -0.014 | -6.582
-7 | -0.398 | 0.05736 | -0.014 | -6.931
-6.5 | -0.371 | 0.05374 | -0.014 | -6.909
-6 | -0.34 | 0.04949 | -0.015 | -6.867
-5.5 | -0.304 | 0.04606 | -0.015 | -6.6
-5 | -0.264 | 0.04376 | -0.016 | -6.041
-4.5 | -0.222 | 0.04117 | -0.016 | -5.389
-4 | -0.177 | 0.03913 | -0.017 | -4.532
-3.5 | -0.131 | 0.03718 | -0.018 | -3.534
-3 | -0.105 | 0.01406 | -0.042 | -7.442
-2.5 | -0.045 | 0.0148 | -0.043 | -3.027
-2 | 0.016 | 0.0146 | -0.043 | 1.069
-1.5 | 0.076 | 0.01131 | -0.043 | 6.754
-1 | 0.137 | 0.01126 | -0.043 | 12.196
-0.5 | 0.198 | 0.01128 | -0.044 | 17.579
0 | 0.259 | 0.01131 | -0.044 | 22.918
0.5 | 0.32 | 0.01147 | -0.044 | 27.912
1 | 0.381 | 0.01163 | -0.045 | 32.728
1.5 | 0.441 | 0.01183 | -0.045 | 37.301
2 | 0.502 | 0.01207 | -0.045 | 41.57
2.5 | 0.562 | 0.01234 | -0.045 | 45.555
3 | 0.622 | 0.01268 | -0.046 | 49.107
3.5 | 0.682 | 0.0131 | -0.046 | 52.091
4 | 0.742 | 0.01365 | -0.046 | 54.368
4.5 | 0.801 | 0.0146 | -0.047 | 54.849
5 | 0.859 | 0.01584 | -0.047 | 54.214
5.5 | 0.914 | 0.01671 | -0.047 | 54.702
6 | 0.966 | 0.01767 | -0.047 | 54.704
6.5 | 1.016 | 0.0192 | -0.048 | 52.888
7 | 1.056 | 0.01912 | -0.048 | 55.233
7.5 | 1.088 | 0.02135 | -0.048 | 50.96
8 | 1.113 | 0.02264 | -0.048 | 49.161
8.5 | 1.127 | 0.02418 | -0.048 | 46.614
9 | 0.936 | 0.06393 | -0.017 | 14.638
9.5 | 0.937 | 0.06914 | -0.016 | 13.55
10 | 0.928 | 0.07495 | -0.015 | 12.383
10.5 | 0.909 | 0.08086 | -0.014 | 11.247
11 | 0.88 | 0.08947 | -0.014 | 9.839
11.5 | 0.841 | 0.09683 | -0.014 | 8.687
12 | 0.792 | 0.10882 | -0.015 | 7.28
12.5 | 0.735 | 0.12149 | -0.015 | 6.047
13 | 0.669 | 0.13288 | -0.015 | 5.038
13.5 | 0.598 | 0.13839 | -0.015 | 4.32

## 22. Re 250k Mach 0.25 (2)
BIGFOIL.COM POLAR EXPORT
AG35-r
AG35-r |  |  |  | Cl Max: | 1.237 | at alpha= | 10.5 | deg
XFOIL ncrit=9 |  |  |  | L/D Max: | 73.0462 | at alpha= | 5 | deg
Re: | 250000 |  |  | Cd Min: | 0.00747 | at alpha= | -0.5 | deg
Mach: | 0.25 |  |  | Cl=0 at alpha= | -2.3395 | deg
|  |  |  | @ Cl=0.1, Cd= | 0.007866
|  |  |  | @ Cl=0.4, Cd= | 0.0081133
|  |  |  | @ Cl=0.6, Cd= | 0.0096585
alpha (deg) | Cl | Cd | Cm | Cl/Cd
-20 | -0.8034 | 0.26236 | 0.0777 | -3.0622
-19.5 | -0.7845 | 0.25558 | 0.0732 | -3.0695
-19 | -0.765 | 0.24886 | 0.0681 | -3.074
-18.5 | -0.7483 | 0.24359 | 0.0617 | -3.072
-18 | -0.7293 | 0.23464 | 0.0589 | -3.1082
-17.5 | -0.7108 | 0.22767 | 0.056 | -3.1221
-17 | -0.6927 | 0.22092 | 0.0522 | -3.1355
-16.5 | -0.6749 | 0.21405 | 0.0484 | -3.153
-16 | -0.6572 | 0.20701 | 0.0443 | -3.1747
-15.5 | -0.6416 | 0.20067 | 0.0386 | -3.1973
-15 | -0.632 | 0.19519 | 0.0325 | -3.2379
-14.5 | -0.6122 | 0.18517 | 0.031 | -3.3062
-14 | -0.5939 | 0.17779 | 0.0296 | -3.3405
-13.5 | -0.5785 | 0.17085 | 0.0267 | -3.386
-13 | -0.5646 | 0.16368 | 0.0233 | -3.4494
-12.5 | -0.5607 | 0.15779 | 0.0162 | -3.5535
-12 | -0.5528 | 0.1505 | 0.0109 | -3.6731
-11.5 | -0.5339 | 0.14058 | 0.0123 | -3.7978
-11 | -0.5197 | 0.13361 | 0.0107 | -3.8897
-10.5 | -0.5088 | 0.12644 | 0.008 | -4.024
-10 | -0.5004 | 0.11893 | 0.0042 | -4.2075
-9.5 | -0.4993 | 0.11122 | -0.0046 | -4.4893
-9 | -0.4937 | 0.10302 | -0.0109 | -4.7923
-8.5 | -0.4854 | 0.09424 | -0.0091 | -5.1507
-8 | -0.4737 | 0.08776 | -0.011 | -5.3977
-7.5 | -0.4701 | 0.07991 | -0.0173 | -5.8829
-7 | -0.4587 | 0.06663 | -0.0397 | -6.8843
-6.5 | -0.4485 | 0.05787 | -0.0393 | -7.7501
-6 | -0.4284 | 0.05123 | -0.0404 | -8.3623
-5.5 | -0.4158 | 0.04173 | -0.042 | -9.9641
-5 | -0.3938 | 0.02923 | -0.0385 | -13.4725
-4.5 | -0.336 | 0.02297 | -0.04 | -14.6278
-4 | -0.2575 | 0.01799 | -0.044 | -14.3135
-3.5 | -0.1785 | 0.01492 | -0.0482 | -11.9638
-3 | -0.0959 | 0.0128 | -0.0529 | -7.4922
-2.5 | -0.0201 | 0.0112 | -0.0563 | -1.7946
-2 | 0.0425 | 0.00952 | -0.0575 | 4.4643
-1.5 | 0.0894 | 0.00792 | -0.0542 | 11.2879
-1 | 0.1757 | 0.00748 | -0.0577 | 23.4893
-0.5 | 0.225 | 0.00747 | -0.0552 | 30.1205
0 | 0.2756 | 0.00756 | -0.0529 | 36.455
0.5 | 0.3277 | 0.00776 | -0.0511 | 42.2294
1 | 0.3812 | 0.00802 | -0.0497 | 47.5312
1.5 | 0.4356 | 0.00829 | -0.0486 | 52.5452
2 | 0.4902 | 0.00873 | -0.0477 | 56.1512
2.5 | 0.5456 | 0.00921 | -0.0471 | 59.24
3 | 0.6014 | 0.00967 | -0.0465 | 62.1923
3.5 | 0.6572 | 0.01008 | -0.0458 | 65.1984
4 | 0.713 | 0.01044 | -0.0452 | 68.295
4.5 | 0.7684 | 0.01078 | -0.0444 | 71.2801
5 | 0.8225 | 0.01126 | -0.0434 | 73.0462
5.5 | 0.8753 | 0.012 | -0.0424 | 72.9417
6 | 0.9266 | 0.01299 | -0.0412 | 71.3318
6.5 | 0.9767 | 0.01416 | -0.0399 | 68.976
7 | 1.0264 | 0.01537 | -0.0385 | 66.7794
7.5 | 1.0736 | 0.01684 | -0.0369 | 63.753
8 | 1.1177 | 0.01867 | -0.0349 | 59.8661
8.5 | 1.1528 | 0.02141 | -0.0317 | 53.844
9 | 1.183 | 0.02446 | -0.0278 | 48.3647
9.5 | 1.2051 | 0.02806 | -0.0235 | 42.9473
10 | 1.2263 | 0.03162 | -0.0188 | 38.7824
10.5 | 1.237 | 0.03579 | -0.014 | 34.5627
11 | 1.2357 | 0.04161 | -0.01 | 29.6972
11.5 | 1.2231 | 0.04849 | -0.008 | 25.2238
12 | 1.2046 | 0.05677 | -0.009 | 21.219
12.5 | 1.177 | 0.06761 | -0.0135 | 17.4087
13 | 1.1431 | 0.08073 | -0.0206 | 14.1595
13.5 | 1.1045 | 0.09587 | -0.0296 | 11.5208
14 | 1.0636 | 0.11333 | -0.0402 | 9.385
14.5 | 1.0211 | 0.13291 | -0.0516 | 7.6826
15 | 0.9405 | 0.17209 | -0.0719 | 5.4652
15.5 | 0.941 | 0.18446 | -0.0777 | 5.1014

## 23. Re 250k Mach 0.50 (1)
BIGFOIL.COM POLAR EXPORT
AG35-r
AG35-r |  |  |  | Cl Max: | 1.186 | at alpha= | 20 | deg
JavaFoil+Calcfoil stall+Eppler ext transition |  |  |  | L/D Max: | 53.203 | at alpha= | 4 | deg
Re: | 250000 |  |  | Cd Min: | 0.01162 | at alpha= | -0.5 | deg
Mach: | 0.5 |  |  | Cl=0 at alpha= | -2.1269 | deg
|  |  |  | @ Cl=0.1, Cd= | 0.013456
|  |  |  | @ Cl=0.4, Cd= | 0.012078
|  |  |  | @ Cl=0.6, Cd= | 0.012971
alpha (deg) | Cl | Cd | Cm | Cl/Cd
-20 | -0.963 | 0.27295 | -0.023 | -3.529
-19.5 | -0.937 | 0.27236 | -0.023 | -3.442
-19 | -0.909 | 0.26056 | -0.022 | -3.49
-18.5 | -0.883 | 0.25421 | -0.022 | -3.474
-18 | -0.857 | 0.24936 | -0.022 | -3.437
-17.5 | -0.831 | 0.24138 | -0.022 | -3.442
-17 | -0.803 | 0.23069 | -0.022 | -3.482
-16.5 | -0.777 | 0.22563 | -0.022 | -3.442
-16 | -0.75 | 0.22109 | -0.022 | -3.394
-15.5 | -0.724 | 0.21489 | -0.022 | -3.369
-15 | -0.697 | 0.20382 | -0.021 | -3.419
-14.5 | -0.67 | 0.19888 | -0.021 | -3.367
-14 | -0.643 | 0.19266 | -0.021 | -3.338
-13.5 | -0.616 | 0.18746 | -0.021 | -3.289
-13 | -0.589 | 0.17648 | -0.02 | -3.337
-12.5 | -0.562 | 0.17213 | -0.021 | -3.266
-12 | -0.535 | 0.17207 | -0.021 | -3.112
-11.5 | -0.508 | 0.16519 | -0.02 | -3.078
-11 | -0.481 | 0.15537 | -0.02 | -3.097
-10.5 | -0.454 | 0.14848 | -0.02 | -3.06
-10 | -0.427 | 0.14462 | -0.019 | -2.953
-9.5 | -0.4 | 0.13666 | -0.019 | -2.928
-9 | -0.373 | 0.1339 | -0.02 | -2.787
-8.5 | -0.346 | 0.13258 | -0.019 | -2.609
-8 | -0.319 | 0.13026 | -0.019 | -2.448
-7.5 | -0.292 | 0.07946 | -0.018 | -3.67
-7 | -0.264 | 0.10283 | -0.018 | -2.572
-6.5 | -0.237 | 0.0648 | -0.018 | -3.663
-6 | -0.21 | 0.06628 | -0.017 | -3.171
-5.5 | -0.183 | 0.0616 | -0.016 | -2.971
-5 | -0.259 | 0.05147 | -0.016 | -5.037
-4.5 | -0.232 | 0.04514 | -0.016 | -5.15
-4 | -0.192 | 0.04132 | -0.017 | -4.635
-3.5 | -0.144 | 0.03976 | -0.018 | -3.622
-3 | -0.093 | 0.03766 | -0.02 | -2.47
-2.5 | -0.05 | 0.01535 | -0.048 | -3.245
-2 | 0.017 | 0.01507 | -0.048 | 1.155
-1.5 | 0.085 | 0.01397 | -0.048 | 6.103
-1 | 0.153 | 0.01164 | -0.049 | 13.18
-0.5 | 0.222 | 0.01162 | -0.049 | 19.07
0 | 0.29 | 0.0118 | -0.049 | 24.562
0.5 | 0.358 | 0.01194 | -0.049 | 29.947
1 | 0.425 | 0.01216 | -0.05 | 34.985
1.5 | 0.493 | 0.01242 | -0.05 | 39.707
2 | 0.561 | 0.01275 | -0.05 | 43.974
2.5 | 0.628 | 0.01313 | -0.051 | 47.828
3 | 0.695 | 0.01365 | -0.051 | 50.918
3.5 | 0.761 | 0.01435 | -0.051 | 53.074
4 | 0.827 | 0.01555 | -0.052 | 53.203
4.5 | 0.892 | 0.01693 | -0.052 | 52.713
5 | 0.955 | 0.01811 | -0.052 | 52.717
5.5 | 1.012 | 0.01959 | -0.053 | 51.624
6 | 1.052 | 0.02038 | -0.053 | 51.625
6.5 | 1.077 | 0.02313 | -0.052 | 46.553
7 | 1.076 | 0.02554 | -0.052 | 42.11
7.5 | 0.852 | 0.05984 | -0.016 | 14.232
8 | 0.546 | 0.07884 | -0.016 | 6.925
8.5 | 0.573 | 0.08169 | -0.018 | 7.012
9 | 0.6 | 0.10597 | -0.019 | 5.657
9.5 | 0.627 | 0.09048 | -0.022 | 6.924
10 | 0.653 | 0.13677 | -0.023 | 4.777
10.5 | 0.68 | 0.14735 | -0.024 | 4.616
11 | 0.707 | 0.16168 | -0.025 | 4.374
11.5 | 0.733 | 0.16265 | -0.025 | 4.509
12 | 0.76 | 0.17027 | -0.027 | 4.466
12.5 | 0.788 | 0.18116 | -0.028 | 4.348
13 | 0.814 | 0.18696 | -0.028 | 4.353
13.5 | 0.841 | 0.1937 | -0.03 | 4.344
14 | 0.867 | 0.19785 | -0.03 | 4.384
14.5 | 0.895 | 0.21669 | -0.031 | 4.131
15 | 0.921 | 0.22046 | -0.032 | 4.177
15.5 | 0.947 | 0.22566 | -0.032 | 4.197
16 | 0.975 | 0.23335 | -0.033 | 4.177
16.5 | 1 | 0.23787 | -0.033 | 4.205
17 | 1.028 | 0.25189 | -0.035 | 4.082
17.5 | 1.054 | 0.25352 | -0.035 | 4.157
18 | 1.08 | 0.26243 | -0.035 | 4.114
18.5 | 1.107 | 0.26427 | -0.037 | 4.19
19 | 1.133 | 0.2796 | -0.037 | 4.052
19.5 | 1.159 | 0.28367 | -0.037 | 4.084
20 | 1.186 | 0.28784 | -0.038 | 4.121

## 24. Re 250k Mach 0.50 (2)
BIGFOIL.COM POLAR EXPORT
AG35-r
AG35-r |  |  |  | Cl Max: | 1.1842 | at alpha= | 8.5 | deg
XFOIL ncrit=9 |  |  |  | L/D Max: | 71.0966 | at alpha= | 4.5 | deg
Re: | 250000 |  |  | Cd Min: | 0.00791 | at alpha= | -0.5 | deg
Mach: | 0.5 |  |  | Cl=0 at alpha= | -2.3736 | deg
|  |  |  | @ Cl=0.1, Cd= | 0.0097685
|  |  |  | @ Cl=0.4, Cd= | 0.0085374
|  |  |  | @ Cl=0.6, Cd= | 0.010098
alpha (deg) | Cl | Cd | Cm | Cl/Cd
-20 | -0.8728 | 0.28683 | 0.0893 | -3.0429
-19.5 | -0.8507 | 0.28025 | 0.0824 | -3.0355
-19 | -0.8276 | 0.27049 | 0.0778 | -3.0596
-18.5 | -0.8048 | 0.26128 | 0.0743 | -3.0802
-18 | -0.7819 | 0.25328 | 0.0696 | -3.0871
-17.5 | -0.7589 | 0.24513 | 0.0646 | -3.0959
-17 | -0.7357 | 0.23707 | 0.0592 | -3.1033
-16.5 | -0.7148 | 0.23049 | 0.0524 | -3.1012
-16 | -0.6969 | 0.22434 | 0.046 | -3.1064
-15.5 | -0.6707 | 0.21248 | 0.0445 | -3.1565
-15 | -0.6488 | 0.20436 | 0.0412 | -3.1748
-14.5 | -0.6276 | 0.19653 | 0.0372 | -3.1934
-14 | -0.6069 | 0.18863 | 0.033 | -3.2174
-13.5 | -0.5903 | 0.1821 | 0.0263 | -3.2416
-13 | -0.5825 | 0.17689 | 0.0195 | -3.293
-12.5 | -0.5517 | 0.16462 | 0.0207 | -3.3514
-12 | -0.5335 | 0.15701 | 0.0178 | -3.3979
-11.5 | -0.517 | 0.14939 | 0.0144 | -3.4607
-11 | -0.505 | 0.14238 | 0.0088 | -3.5468
-10.5 | -0.4997 | 0.13596 | 0.002 | -3.6753
-10 | -0.4834 | 0.12605 | 0.001 | -3.835
-9.5 | -0.4637 | 0.11825 | 0.0007 | -3.9214
-9 | -0.4503 | 0.11103 | -0.0021 | -4.0557
-8.5 | -0.4484 | 0.10428 | -0.0114 | -4.3
-8 | -0.4393 | 0.09517 | -0.0137 | -4.616
-7.5 | -0.4224 | 0.08808 | -0.0139 | -4.7956
-7 | -0.4121 | 0.08095 | -0.0174 | -5.0908
-6.5 | -0.4143 | 0.07244 | -0.0332 | -5.7192
-6 | -0.4095 | 0.06288 | -0.0382 | -6.5124
-5.5 | -0.4041 | 0.05681 | -0.0359 | -7.1132
-5 | -0.4091 | 0.05122 | -0.0336 | -7.9871
-4.5 | -0.3416 | 0.03401 | -0.0512 | -10.0441
-4 | -0.2607 | 0.02329 | -0.059 | -11.1936
-3.5 | -0.1745 | 0.01787 | -0.0634 | -9.765
-3 | -0.0885 | 0.0148 | -0.0654 | -5.9797
-2.5 | -0.0162 | 0.01251 | -0.0653 | -1.295
-2 | 0.0479 | 0.01108 | -0.0635 | 4.3231
-1.5 | 0.1055 | 0.00963 | -0.0611 | 10.9553
-1 | 0.1498 | 0.00806 | -0.0549 | 18.5856
-0.5 | 0.2489 | 0.00791 | -0.0593 | 31.4665
0 | 0.3077 | 0.00813 | -0.0572 | 37.8475
0.5 | 0.3683 | 0.00835 | -0.0556 | 44.1078
1 | 0.4292 | 0.00871 | -0.0541 | 49.2767
1.5 | 0.4911 | 0.00923 | -0.0529 | 53.2069
2 | 0.554 | 0.00975 | -0.0518 | 56.8205
2.5 | 0.6174 | 0.01023 | -0.0508 | 60.3519
3 | 0.6809 | 0.01069 | -0.0496 | 63.695
3.5 | 0.7448 | 0.01105 | -0.0482 | 67.4027
4 | 0.8077 | 0.0115 | -0.0465 | 70.2348
4.5 | 0.8688 | 0.01222 | -0.0445 | 71.0966
5 | 0.9281 | 0.01327 | -0.0421 | 69.9397
5.5 | 0.9857 | 0.01457 | -0.0395 | 67.6527
6 | 1.0416 | 0.01606 | -0.0364 | 64.8568
6.5 | 1.0946 | 0.01778 | -0.0328 | 61.5636
7 | 1.1402 | 0.02001 | -0.0285 | 56.9815
7.5 | 1.1719 | 0.02324 | -0.0227 | 50.426
8 | 1.1802 | 0.02752 | -0.0153 | 42.8852
8.5 | 1.1842 | 0.03275 | -0.0098 | 36.1588
9 | 1.1728 | 0.04005 | -0.0077 | 29.2834
9.5 | 1.1524 | 0.04959 | -0.0095 | 23.2386
10 | 1.1224 | 0.06146 | -0.0153 | 18.2623
10.5 | 1.086 | 0.0749 | -0.0231 | 14.4993
11 | 1.0463 | 0.08979 | -0.0319 | 11.6527
11.5 | 1.0056 | 0.10615 | -0.0416 | 9.4734
12 | 0.9684 | 0.12337 | -0.0511 | 7.8496
12.5 | 0.9446 | 0.13955 | -0.0595 | 6.7689
13 | 0.9349 | 0.15382 | -0.0669 | 6.0779
13.5 | 0.9359 | 0.16622 | -0.0733 | 5.6305

## 25. Re 500k Mach 0.00 (1)
BIGFOIL.COM POLAR EXPORT
AG35-r
AG35-r |  |  |  | Cl Max: | 1.168 | at alpha= | 9.5 | deg
JavaFoil+Calcfoil stall+Eppler ext transition |  |  |  | L/D Max: | 65.347 | at alpha= | 4.5 | deg
Re: | 500000 |  |  | Cd Min: | 0.00938 | at alpha= | -0.5 | deg
Mach: | 0 |  |  | Cl=0 at alpha= | -2.1293 | deg
|  |  |  | @ Cl=0.1, Cd= | 0.0094292
|  |  |  | @ Cl=0.4, Cd= | 0.0097255
|  |  |  | @ Cl=0.6, Cd= | 0.010475
alpha (deg) | Cl | Cd | Cm | Cl/Cd
-15.5 | -0.388 | 0.15526 | -0.014 | -2.501
-15 | -0.404 | 0.14795 | -0.014 | -2.734
-14.5 | -0.42 | 0.13686 | -0.013 | -3.072
-14 | -0.436 | 0.13033 | -0.014 | -3.346
-13.5 | -0.451 | 0.12377 | -0.014 | -3.643
-13 | -0.465 | 0.11684 | -0.013 | -3.977
-12.5 | -0.477 | 0.11114 | -0.013 | -4.291
-12 | -0.487 | 0.10327 | -0.013 | -4.72
-11.5 | -0.496 | 0.09771 | -0.013 | -5.072
-11 | -0.501 | 0.08975 | -0.013 | -5.581
-10.5 | -0.503 | 0.08469 | -0.013 | -5.941
-10 | -0.502 | 0.07803 | -0.013 | -6.43
-9.5 | -0.496 | 0.07208 | -0.013 | -6.885
-9 | -0.487 | 0.06713 | -0.014 | -7.25
-8.5 | -0.473 | 0.06287 | -0.014 | -7.518
-8 | -0.454 | 0.05826 | -0.014 | -7.795
-7.5 | -0.431 | 0.05444 | -0.014 | -7.919
-7 | -0.404 | 0.05139 | -0.015 | -7.862
-6.5 | -0.372 | 0.04807 | -0.014 | -7.743
-6 | -0.337 | 0.04524 | -0.015 | -7.454
-5.5 | -0.299 | 0.0426 | -0.015 | -7.027
-5 | -0.259 | 0.0407 | -0.016 | -6.365
-4.5 | -0.217 | 0.03826 | -0.019 | -5.677
-4 | -0.215 | 0.01274 | -0.041 | -16.884
-3.5 | -0.159 | 0.01253 | -0.041 | -12.676
-3 | -0.102 | 0.01228 | -0.041 | -8.268
-2.5 | -0.043 | 0.01303 | -0.041 | -3.334
-2 | 0.015 | 0.01284 | -0.042 | 1.178
-1.5 | 0.074 | 0.00946 | -0.042 | 7.82
-1 | 0.133 | 0.00939 | -0.042 | 14.154
-0.5 | 0.192 | 0.00938 | -0.042 | 20.472
0 | 0.251 | 0.0094 | -0.043 | 26.717
0.5 | 0.31 | 0.00945 | -0.043 | 32.798
1 | 0.369 | 0.00964 | -0.043 | 38.234
1.5 | 0.427 | 0.0098 | -0.043 | 43.601
2 | 0.486 | 0.01001 | -0.044 | 48.546
2.5 | 0.545 | 0.0102 | -0.044 | 53.37
3 | 0.603 | 0.01049 | -0.044 | 57.495
3.5 | 0.661 | 0.01079 | -0.045 | 61.232
4 | 0.719 | 0.01122 | -0.045 | 64.054
4.5 | 0.776 | 0.01188 | -0.045 | 65.347
5 | 0.832 | 0.01312 | -0.045 | 63.439
5.5 | 0.886 | 0.01383 | -0.046 | 64.12
6 | 0.939 | 0.01454 | -0.046 | 64.532
6.5 | 0.988 | 0.0157 | -0.046 | 62.958
7 | 1.034 | 0.01684 | -0.047 | 61.42
7.5 | 1.076 | 0.01863 | -0.047 | 57.772
8 | 1.11 | 0.01806 | -0.047 | 61.473
8.5 | 1.138 | 0.01963 | -0.047 | 57.973
9 | 1.157 | 0.02071 | -0.047 | 55.876
9.5 | 1.168 | 0.022 | -0.047 | 53.076
10 | 1.168 | 0.02363 | -0.047 | 49.429
10.5 | 0.968 | 0.07193 | -0.018 | 13.459
11 | 0.966 | 0.07719 | -0.018 | 12.514
11.5 | 0.958 | 0.0827 | -0.015 | 11.585
12 | 0.946 | 0.08864 | -0.015 | 10.672
12.5 | 0.929 | 0.0943 | -0.015 | 9.852
13 | 0.908 | 0.10061 | -0.014 | 9.025
13.5 | 0.884 | 0.10693 | -0.015 | 8.264
14 | 0.856 | 0.11359 | -0.016 | 7.54
14.5 | 0.827 | 0.12081 | -0.016 | 6.845

## 26. Re 500k Mach 0.00 (2)
BIGFOIL.COM POLAR EXPORT
AG35-r
AG35-r |  |  |  | Cl Max: | 1.3428 | at alpha= | 13 | deg
XFOIL ncrit=9 |  |  |  | L/D Max: | 90.5802 | at alpha= | 5 | deg
Re: | 500000 |  |  | Cd Min: | 0.00549 | at alpha= | -0.5 | deg
Mach: | 0 |  |  | Cl=0 at alpha= | -2.2938 | deg
|  |  |  | @ Cl=0.1, Cd= | 0.0065536
|  |  |  | @ Cl=0.4, Cd= | 0.0065599
|  |  |  | @ Cl=0.6, Cd= | 0.0074757
alpha (deg) | Cl | Cd | Cm | Cl/Cd
-14.5 | -0.6129 | 0.18025 | 0.0329 | -3.4003
-14 | -0.5983 | 0.17377 | 0.0304 | -3.4431
-13.5 | -0.5849 | 0.16694 | 0.0274 | -3.5037
-13 | -0.5728 | 0.15967 | 0.0244 | -3.5874
-12.5 | -0.5656 | 0.15118 | 0.0187 | -3.7412
-12 | -0.5581 | 0.14289 | 0.0142 | -3.9058
-11.5 | -0.553 | 0.13372 | 0.0118 | -4.1355
-11 | -0.5375 | 0.12797 | 0.0112 | -4.2002
-10.5 | -0.5271 | 0.1212 | 0.0087 | -4.349
-10 | -0.5195 | 0.11348 | 0.0052 | -4.5779
-9.5 | -0.5161 | 0.10397 | -0.0015 | -4.9639
-9 | -0.511 | 0.0948 | -0.0076 | -5.3903
-8.5 | -0.5084 | 0.085 | -0.0144 | -5.9812
-8 | -0.5202 | 0.07117 | -0.0264 | -7.3093
-7.5 | -0.5031 | 0.06275 | -0.0337 | -8.0175
-7 | -0.4813 | 0.05321 | -0.0404 | -9.0453
-6.5 | -0.4542 | 0.04251 | -0.0438 | -10.6845
-6 | -0.4561 | 0.02506 | -0.0406 | -18.2003
-5.5 | -0.3899 | 0.01785 | -0.0441 | -21.8431
-5 | -0.3193 | 0.01533 | -0.0472 | -20.8284
-4.5 | -0.2512 | 0.01256 | -0.0502 | -20
-4 | -0.1849 | 0.01129 | -0.0522 | -16.3773
-3.5 | -0.1266 | 0.01002 | -0.0525 | -12.6347
-3 | -0.0733 | 0.00921 | -0.0514 | -7.9587
-2.5 | -0.0214 | 0.00849 | -0.0502 | -2.5206
-2 | 0.0305 | 0.00767 | -0.0494 | 3.9765
-1.5 | 0.0828 | 0.00696 | -0.0487 | 11.8966
-1 | 0.1302 | 0.00584 | -0.0468 | 22.2945
-0.5 | 0.1961 | 0.00549 | -0.0476 | 35.7195
0 | 0.2555 | 0.00567 | -0.0482 | 45.0617
0.5 | 0.3075 | 0.00592 | -0.0471 | 51.9426
1 | 0.3598 | 0.00633 | -0.0464 | 56.8404
1.5 | 0.414 | 0.00664 | -0.046 | 62.3494
2 | 0.4688 | 0.00689 | -0.0457 | 68.0406
2.5 | 0.5237 | 0.00716 | -0.0455 | 73.1425
3 | 0.5789 | 0.00738 | -0.0453 | 78.4417
3.5 | 0.634 | 0.00763 | -0.0451 | 83.0931
4 | 0.689 | 0.00788 | -0.0449 | 87.4365
4.5 | 0.7431 | 0.00825 | -0.0447 | 90.0727
5 | 0.7962 | 0.00879 | -0.0443 | 90.5802
5.5 | 0.8484 | 0.00948 | -0.0439 | 89.4937
6 | 0.8999 | 0.01026 | -0.0435 | 87.7096
6.5 | 0.9509 | 0.01109 | -0.043 | 85.7439
7 | 1.0014 | 0.01196 | -0.0425 | 83.7291
7.5 | 1.0506 | 0.01296 | -0.0418 | 81.0648
8 | 1.0981 | 0.01414 | -0.0409 | 77.6591
8.5 | 1.1439 | 0.01549 | -0.0398 | 73.8476
9 | 1.1866 | 0.01719 | -0.0382 | 69.0285
9.5 | 1.2269 | 0.01903 | -0.0363 | 64.4719
10 | 1.2609 | 0.02136 | -0.0337 | 59.0309
10.5 | 1.2963 | 0.02325 | -0.0313 | 55.7548
11 | 1.3216 | 0.02584 | -0.0279 | 51.1455
11.5 | 1.3253 | 0.02977 | -0.0221 | 44.518
12 | 1.3367 | 0.0329 | -0.0181 | 40.6292
12.5 | 1.3415 | 0.03706 | -0.0151 | 36.1981
13 | 1.3428 | 0.04205 | -0.0136 | 31.9334
13.5 | 1.3407 | 0.04796 | -0.0137 | 27.9545
14 | 1.333 | 0.05525 | -0.0154 | 24.1267
14.5 | 1.3191 | 0.06416 | -0.0187 | 20.5595
15 | 1.2968 | 0.07476 | -0.0229 | 17.3462
15.5 | 1.2686 | 0.08697 | -0.0285 | 14.5866
16 | 1.2369 | 0.10093 | -0.0356 | 12.255
16.5 | 1.2007 | 0.11714 | -0.0445 | 10.2501
17 | 1.1514 | 0.13814 | -0.0565 | 8.335
17.5 | 0.9651 | 0.22022 | -0.0972 | 4.3824
18 | 0.9779 | 0.22816 | -0.1017 | 4.286

## 27. Re 500k Mach 0.10 (1)
BIGFOIL.COM POLAR EXPORT
AG35-r
AG35-r |  |  |  | Cl Max: | 1.164 | at alpha= | 9.5 | deg
JavaFoil+Calcfoil stall+Eppler ext transition |  |  |  | L/D Max: | 65.215 | at alpha= | 4.5 | deg
Re: | 500000 |  |  | Cd Min: | 0.00939 | at alpha= | -0.5 | deg
Mach: | 0.1 |  |  | Cl=0 at alpha= | -2.1271 | deg
|  |  |  | @ Cl=0.1, Cd= | 0.0094453
|  |  |  | @ Cl=0.4, Cd= | 0.0097386
|  |  |  | @ Cl=0.6, Cd= | 0.010481
alpha (deg) | Cl | Cd | Cm | Cl/Cd
-15 | -0.364 | 0.14387 | -0.014 | -2.529
-14.5 | -0.382 | 0.14074 | -0.014 | -2.716
-14 | -0.401 | 0.13483 | -0.014 | -2.971
-13.5 | -0.418 | 0.12511 | -0.013 | -3.343
-13 | -0.435 | 0.1166 | -0.014 | -3.732
-12.5 | -0.451 | 0.1096 | -0.013 | -4.111
-12 | -0.464 | 0.10614 | -0.013 | -4.374
-11.5 | -0.476 | 0.09818 | -0.013 | -4.844
-11 | -0.484 | 0.09302 | -0.013 | -5.205
-10.5 | -0.489 | 0.0862 | -0.013 | -5.678
-10 | -0.491 | 0.07879 | -0.013 | -6.229
-9.5 | -0.488 | 0.07298 | -0.013 | -6.687
-9 | -0.481 | 0.06831 | -0.013 | -7.035
-8.5 | -0.468 | 0.06374 | -0.014 | -7.349
-8 | -0.452 | 0.05861 | -0.014 | -7.704
-7.5 | -0.43 | 0.05495 | -0.014 | -7.823
-7 | -0.404 | 0.05142 | -0.014 | -7.85
-6.5 | -0.373 | 0.04845 | -0.015 | -7.689
-6 | -0.338 | 0.04526 | -0.015 | -7.465
-5.5 | -0.3 | 0.04267 | -0.016 | -7.039
-5 | -0.26 | 0.04077 | -0.016 | -6.376
-4.5 | -0.218 | 0.03845 | -0.018 | -5.666
-4 | -0.216 | 0.01275 | -0.041 | -16.936
-3.5 | -0.16 | 0.01255 | -0.041 | -12.713
-3 | -0.102 | 0.0123 | -0.041 | -8.295
-2.5 | -0.044 | 0.01305 | -0.042 | -3.345
-2 | 0.015 | 0.01286 | -0.042 | 1.182
-1.5 | 0.074 | 0.00948 | -0.042 | 7.845
-1 | 0.134 | 0.0094 | -0.042 | 14.21
-0.5 | 0.193 | 0.00939 | -0.043 | 20.547
0 | 0.252 | 0.00941 | -0.043 | 26.815
0.5 | 0.311 | 0.00946 | -0.043 | 32.915
1 | 0.371 | 0.00966 | -0.043 | 38.357
1.5 | 0.43 | 0.00982 | -0.044 | 43.736
2 | 0.488 | 0.01003 | -0.044 | 48.69
2.5 | 0.547 | 0.01023 | -0.044 | 53.498
3 | 0.606 | 0.01051 | -0.044 | 57.621
3.5 | 0.664 | 0.01083 | -0.045 | 61.314
4 | 0.722 | 0.01126 | -0.045 | 64.134
4.5 | 0.78 | 0.01196 | -0.045 | 65.215
5 | 0.836 | 0.01318 | -0.046 | 63.446
5.5 | 0.891 | 0.0139 | -0.046 | 64.081
6 | 0.943 | 0.01463 | -0.046 | 64.446
6.5 | 0.992 | 0.01582 | -0.046 | 62.754
7 | 1.038 | 0.01696 | -0.047 | 61.203
7.5 | 1.08 | 0.01879 | -0.047 | 57.469
8 | 1.112 | 0.01824 | -0.047 | 60.973
8.5 | 1.139 | 0.01982 | -0.047 | 57.468
9 | 1.156 | 0.02097 | -0.047 | 55.155
9.5 | 1.164 | 0.0223 | -0.047 | 52.212
10 | 1.161 | 0.02421 | -0.047 | 47.972
10.5 | 0.964 | 0.07248 | -0.021 | 13.306
11 | 0.957 | 0.07717 | -0.016 | 12.4
11.5 | 0.946 | 0.08323 | -0.015 | 11.368
12 | 0.93 | 0.0895 | -0.015 | 10.394
12.5 | 0.909 | 0.0958 | -0.015 | 9.491
13 | 0.884 | 0.10267 | -0.015 | 8.61
13.5 | 0.855 | 0.10867 | -0.015 | 7.869
14 | 0.823 | 0.11771 | -0.016 | 6.995
14.5 | 0.789 | 0.12499 | -0.016 | 6.315

## 28. Re 500k Mach 0.10 (2)
BIGFOIL.COM POLAR EXPORT
AG35-r
AG35-r |  |  |  | Cl Max: | 1.3315 | at alpha= | 12.5 | deg
XFOIL ncrit=9 |  |  |  | L/D Max: | 90.4859 | at alpha= | 5 | deg
Re: | 500000 |  |  | Cd Min: | 0.00552 | at alpha= | -0.5 | deg
Mach: | 0.1 |  |  | Cl=0 at alpha= | -2.2917 | deg
|  |  |  | @ Cl=0.1, Cd= | 0.0066223
|  |  |  | @ Cl=0.4, Cd= | 0.0065549
|  |  |  | @ Cl=0.6, Cd= | 0.007487
alpha (deg) | Cl | Cd | Cm | Cl/Cd
-20 | -0.7914 | 0.25787 | 0.0761 | -3.069
-19.5 | -0.7732 | 0.25107 | 0.071 | -3.0796
-19 | -0.7565 | 0.24438 | 0.0657 | -3.0956
-18.5 | -0.7396 | 0.23674 | 0.0623 | -3.1241
-18 | -0.7226 | 0.23043 | 0.0594 | -3.1359
-17.5 | -0.7056 | 0.22414 | 0.0558 | -3.148
-17 | -0.6887 | 0.21752 | 0.052 | -3.1661
-16.5 | -0.6719 | 0.21057 | 0.0482 | -3.1909
-16 | -0.6561 | 0.20313 | 0.0427 | -3.23
-15.5 | -0.6431 | 0.19597 | 0.0379 | -3.2816
-15 | -0.6301 | 0.18862 | 0.0338 | -3.3406
-14.5 | -0.6128 | 0.18083 | 0.0332 | -3.3888
-14 | -0.5981 | 0.17429 | 0.0305 | -3.4316
-13.5 | -0.5845 | 0.16739 | 0.0276 | -3.4918
-13 | -0.5722 | 0.16009 | 0.0244 | -3.5742
-12.5 | -0.5651 | 0.1516 | 0.0186 | -3.7276
-12 | -0.5571 | 0.14337 | 0.0143 | -3.8858
-11.5 | -0.5507 | 0.13444 | 0.0122 | -4.0963
-11 | -0.5354 | 0.12859 | 0.0114 | -4.1636
-10.5 | -0.5251 | 0.12173 | 0.0088 | -4.3136
-10 | -0.5175 | 0.11393 | 0.0052 | -4.5423
-9.5 | -0.514 | 0.10436 | -0.0018 | -4.9253
-9 | -0.5084 | 0.0954 | -0.0074 | -5.3291
-8.5 | -0.5054 | 0.08575 | -0.0139 | -5.8939
-8 | -0.5167 | 0.07395 | -0.0225 | -6.9872
-7.5 | -0.5004 | 0.0653 | -0.0309 | -7.6631
-7 | -0.4796 | 0.05522 | -0.039 | -8.6853
-6.5 | -0.4532 | 0.04356 | -0.0439 | -10.404
-6 | -0.4568 | 0.02641 | -0.0411 | -17.2965
-5.5 | -0.3914 | 0.01839 | -0.0448 | -21.2833
-5 | -0.3204 | 0.01548 | -0.0479 | -20.6977
-4.5 | -0.2521 | 0.0127 | -0.0508 | -19.8504
-4 | -0.1859 | 0.01136 | -0.0526 | -16.3644
-3.5 | -0.1274 | 0.01007 | -0.0528 | -12.6514
-3 | -0.0741 | 0.00924 | -0.0517 | -8.0195
-2.5 | -0.0217 | 0.00854 | -0.0505 | -2.541
-2 | 0.0304 | 0.00771 | -0.0496 | 3.9429
-1.5 | 0.0832 | 0.00701 | -0.049 | 11.8688
-1 | 0.1313 | 0.0059 | -0.0471 | 22.2542
-0.5 | 0.1956 | 0.00552 | -0.0474 | 35.4348
0 | 0.257 | 0.00568 | -0.0484 | 45.2465
0.5 | 0.309 | 0.00596 | -0.0473 | 51.8456
1 | 0.3619 | 0.00636 | -0.0466 | 56.9025
2 | 0.4714 | 0.00692 | -0.0459 | 68.1214
2.5 | 0.5266 | 0.00719 | -0.0456 | 73.2406
3 | 0.5822 | 0.00741 | -0.0455 | 78.5695
3.5 | 0.6377 | 0.00765 | -0.0453 | 83.3595
4 | 0.6929 | 0.00791 | -0.0451 | 87.598
4.5 | 0.7474 | 0.0083 | -0.0448 | 90.0482
5 | 0.8008 | 0.00885 | -0.0444 | 90.4859
5.5 | 0.8533 | 0.00955 | -0.044 | 89.3508
6 | 0.9051 | 0.01034 | -0.0435 | 87.5338
6.5 | 0.9566 | 0.01117 | -0.0429 | 85.6401
7 | 1.0073 | 0.01207 | -0.0423 | 83.4548
7.5 | 1.0567 | 0.0131 | -0.0416 | 80.6641
8 | 1.1046 | 0.01428 | -0.0406 | 77.3529
8.5 | 1.1495 | 0.01583 | -0.0393 | 72.6153
9 | 1.192 | 0.01759 | -0.0375 | 67.7658
9.5 | 1.2325 | 0.01941 | -0.0354 | 63.4982
10 | 1.2659 | 0.0218 | -0.0326 | 58.0688
10.5 | 1.2991 | 0.0239 | -0.0299 | 54.3556
11 | 1.3195 | 0.02686 | -0.0259 | 49.1251
11.5 | 1.3211 | 0.0308 | -0.02 | 42.8929
12 | 1.3296 | 0.0344 | -0.0163 | 38.6512
12.5 | 1.3315 | 0.03914 | -0.0137 | 34.0189
13 | 1.3294 | 0.04487 | -0.0129 | 29.6278
13.5 | 1.3233 | 0.05169 | -0.0139 | 25.6007
14 | 1.3113 | 0.06014 | -0.0167 | 21.8041
14.5 | 1.2928 | 0.07014 | -0.0209 | 18.4317
15 | 1.2665 | 0.08183 | -0.0262 | 15.4772
15.5 | 1.235 | 0.09548 | -0.0331 | 12.9346
16 | 1.198 | 0.11143 | -0.0416 | 10.7511
16.5 | 1.1518 | 0.13101 | -0.0526 | 8.7917
17 | 1.0269 | 0.17731 | -0.0788 | 5.7916
17.5 | 0.9669 | 0.22138 | -0.0981 | 4.3676

## 29. Re 500k Mach 0.25 (1)
BIGFOIL.COM POLAR EXPORT
AG35-r
AG35-r |  |  |  | Cl Max: | 1.142 | at alpha= | 9 | deg
JavaFoil+Calcfoil stall+Eppler ext transition |  |  |  | L/D Max: | 64.493 | at alpha= | 4.5 | deg
Re: | 500000 |  |  | Cd Min: | 0.00946 | at alpha= | -0.5 | deg
Mach: | 0.25 |  |  | Cl=0 at alpha= | -2.1311 | deg
|  |  |  | @ Cl=0.1, Cd= | 0.0095346
|  |  |  | @ Cl=0.4, Cd= | 0.009807
|  |  |  | @ Cl=0.6, Cd= | 0.12731
alpha (deg) | Cl | Cd | Cm | Cl/Cd
-13.5 | -0.065 | 0.13338 | -0.015 | -0.486
-13 | -0.12 | 0.12571 | -0.015 | -0.958
-12.5 | -0.193 | 0.11712 | -0.015 | -1.651
-12 | -0.246 | 0.11288 | -0.015 | -2.184
-11.5 | -0.292 | 0.11095 | -0.014 | -2.634
-11 | -0.332 | 0.10092 | -0.014 | -3.292
-10.5 | -0.366 | 0.0948 | -0.014 | -3.864
-10 | -0.394 | 0.08903 | -0.014 | -4.422
-9.5 | -0.414 | 0.08261 | -0.014 | -5.012
-9 | -0.427 | 0.07571 | -0.014 | -5.635
-8.5 | -0.431 | 0.06891 | -0.014 | -6.257
-8 | -0.428 | 0.0624 | -0.014 | -6.852
-7.5 | -0.416 | 0.05791 | -0.014 | -7.189
-7 | -0.398 | 0.05343 | -0.014 | -7.442
-6.5 | -0.371 | 0.04956 | -0.015 | -7.493
-6 | -0.34 | 0.04642 | -0.015 | -7.323
-5.5 | -0.304 | 0.04344 | -0.015 | -6.999
-5 | -0.265 | 0.04136 | -0.016 | -6.395
-4.5 | -0.222 | 0.0391 | -0.017 | -5.68
-4 | -0.221 | 0.01276 | -0.042 | -17.324
-3.5 | -0.164 | 0.01267 | -0.042 | -12.909
-3 | -0.105 | 0.01239 | -0.042 | -8.442
-2.5 | -0.045 | 0.01316 | -0.043 | -3.404
-2 | 0.016 | 0.01295 | -0.043 | 1.205
-1.5 | 0.076 | 0.00957 | -0.043 | 7.979
-1 | 0.137 | 0.00948 | -0.043 | 14.483
-0.5 | 0.198 | 0.00946 | -0.044 | 20.954
0 | 0.259 | 0.00947 | -0.044 | 27.372
0.5 | 0.32 | 0.00962 | -0.044 | 33.278
1 | 0.381 | 0.00975 | -0.045 | 39.054
1.5 | 0.441 | 0.00993 | -0.045 | 44.458
2 | 0.502 | 0.01014 | -0.045 | 49.498
2.5 | 0.562 | 0.01038 | -0.045 | 54.183
3 | 0.622 | 0.01067 | -0.046 | 58.349
3.5 | 0.682 | 0.01105 | -0.046 | 61.759
4 | 0.742 | 0.01154 | -0.046 | 64.291
4.5 | 0.801 | 0.01242 | -0.047 | 64.493
5 | 0.859 | 0.01356 | -0.047 | 63.308
5.5 | 0.914 | 0.01433 | -0.047 | 63.777
6 | 0.966 | 0.01515 | -0.047 | 63.801
6.5 | 1.016 | 0.0165 | -0.048 | 61.546
7 | 1.06 | 0.01785 | -0.048 | 59.379
7.5 | 1.094 | 0.01815 | -0.048 | 60.275
8 | 1.121 | 0.01978 | -0.048 | 56.682
8.5 | 1.138 | 0.02105 | -0.048 | 54.094
9 | 1.142 | 0.02253 | -0.048 | 50.699
9.5 | 1.129 | 0.02466 | -0.048 | 45.784
10 | 0.929 | 0.07034 | -0.017 | 13.203
10.5 | 0.91 | 0.07559 | -0.016 | 12.034
11 | 0.88 | 0.08247 | -0.015 | 10.676
11.5 | 0.841 | 0.08855 | -0.016 | 9.501
12 | 0.792 | 0.09684 | -0.016 | 8.183
12.5 | 0.735 | 0.10571 | -0.016 | 6.951
13 | 0.67 | 0.11361 | -0.016 | 5.894
13.5 | 0.598 | 0.11861 | -0.017 | 5.042
14 | 0.521 | 0.12731 | -0.018 | 4.092

## 30. Re 500k Mach 0.25 (2)
BIGFOIL.COM POLAR EXPORT
AG35-r
AG35-r |  |  |  | Cl Max: | 1.2967 | at alpha= | 10.5 | deg
XFOIL ncrit=9 |  |  |  | L/D Max: | 90.0818 | at alpha= | 4.5 | deg
Re: | 500000 |  |  | Cd Min: | 0.00562 | at alpha= | -0.5 | deg
Mach: | 0.25 |  |  | Cl=0 at alpha= | -2.2812 | deg
|  |  |  | @ Cl=0.1, Cd= | 0.0069657
|  |  |  | @ Cl=0.4, Cd= | 0.0066497
|  |  |  | @ Cl=0.6, Cd= | 0.007547
alpha (deg) | Cl | Cd | Cm | Cl/Cd
-20 | -0.8049 | 0.26228 | 0.0784 | -3.0689
-19.5 | -0.7862 | 0.25541 | 0.0731 | -3.0782
-18.5 | -0.7502 | 0.24072 | 0.065 | -3.1165
-18 | -0.7323 | 0.23426 | 0.0615 | -3.126
-17.5 | -0.7142 | 0.22762 | 0.0576 | -3.1377
-17 | -0.6962 | 0.22068 | 0.0536 | -3.1548
-16.5 | -0.6779 | 0.21333 | 0.0492 | -3.1777
-15 | -0.63 | 0.1905 | 0.0368 | -3.3071
-14.5 | -0.6135 | 0.18381 | 0.0344 | -3.3377
-14 | -0.598 | 0.17697 | 0.0314 | -3.3791
-13.5 | -0.5833 | 0.16978 | 0.0281 | -3.4356
-13 | -0.5698 | 0.1621 | 0.0245 | -3.5151
-12.5 | -0.5626 | 0.15397 | 0.0183 | -3.654
-12 | -0.5528 | 0.14587 | 0.0143 | -3.7897
-11.5 | -0.5394 | 0.13796 | 0.0142 | -3.9098
-11 | -0.5263 | 0.13152 | 0.0122 | -4.0017
-10.5 | -0.5159 | 0.12417 | 0.0091 | -4.1548
-10 | -0.51 | 0.11562 | 0.0036 | -4.411
-9.5 | -0.5031 | 0.10693 | -0.002 | -4.7049
-9 | -0.4964 | 0.09829 | -0.0068 | -5.0504
-8.5 | -0.499 | 0.08876 | -0.01 | -5.6219
-8 | -0.4898 | 0.08225 | -0.0128 | -5.955
-7.5 | -0.4851 | 0.07448 | -0.0188 | -6.5132
-7 | -0.4707 | 0.06366 | -0.0312 | -7.394
-6.5 | -0.4459 | 0.04903 | -0.0439 | -9.0944
-6 | -0.4601 | 0.03267 | -0.0431 | -14.0833
-5.5 | -0.3973 | 0.02246 | -0.0483 | -17.6892
-5 | -0.3258 | 0.01679 | -0.0517 | -19.4044
-4.5 | -0.257 | 0.01349 | -0.054 | -19.0511
-4 | -0.1903 | 0.01184 | -0.0553 | -16.0726
-3.5 | -0.1328 | 0.01037 | -0.0546 | -12.8062
-3 | -0.0784 | 0.00951 | -0.053 | -8.244
-2.5 | -0.0238 | 0.00884 | -0.0517 | -2.6923
-2 | 0.0306 | 0.00796 | -0.0508 | 3.8442
-1.5 | 0.0853 | 0.00725 | -0.0501 | 11.7655
-1 | 0.137 | 0.00625 | -0.0488 | 21.92
-0.5 | 0.1926 | 0.00562 | -0.0467 | 34.2705
0 | 0.2647 | 0.0058 | -0.0496 | 45.6379
0.5 | 0.3178 | 0.00616 | -0.0484 | 51.5909
1 | 0.3729 | 0.00652 | -0.0477 | 57.1933
1.5 | 0.4293 | 0.00679 | -0.0473 | 63.2253
2 | 0.4861 | 0.00706 | -0.047 | 68.8527
2.5 | 0.5433 | 0.0073 | -0.0467 | 74.4247
3 | 0.6007 | 0.00755 | -0.0464 | 79.5629
3.5 | 0.6581 | 0.00779 | -0.0461 | 84.4801
4 | 0.7149 | 0.00811 | -0.0457 | 88.1504
4.5 | 0.7711 | 0.00856 | -0.0452 | 90.0818
5 | 0.8261 | 0.00921 | -0.0446 | 89.696
5.5 | 0.8803 | 0.00998 | -0.044 | 88.2064
6 | 0.9341 | 0.01083 | -0.0432 | 86.2512
6.5 | 0.9872 | 0.01175 | -0.0423 | 84.017
7 | 1.0395 | 0.01275 | -0.0413 | 81.5294
7.5 | 1.09 | 0.01396 | -0.0401 | 78.0802
8 | 1.1378 | 0.01546 | -0.0384 | 73.5964
8.5 | 1.1817 | 0.01736 | -0.0361 | 68.0703
9 | 1.2214 | 0.01957 | -0.0332 | 62.4119
9.5 | 1.2504 | 0.02254 | -0.0293 | 55.4747
10 | 1.2815 | 0.02495 | -0.0256 | 51.3627
10.5 | 1.2967 | 0.028 | -0.0204 | 46.3107
11 | 1.2948 | 0.03251 | -0.0152 | 39.8277
11.5 | 1.2853 | 0.03867 | -0.0121 | 33.2377
12 | 1.2784 | 0.04546 | -0.0117 | 28.1214
12.5 | 1.2624 | 0.05432 | -0.0138 | 23.2401
13 | 1.2389 | 0.06526 | -0.0185 | 18.9841
13.5 | 1.209 | 0.07779 | -0.0246 | 15.5418
14 | 1.1752 | 0.09186 | -0.032 | 12.7934
14.5 | 1.1397 | 0.10748 | -0.0406 | 10.6038
15 | 1.1035 | 0.12451 | -0.05 | 8.8627
15.5 | 1.0665 | 0.14306 | -0.0604 | 7.4549

## 31. Re 500k Mach 0.50 (1)
BIGFOIL.COM POLAR EXPORT
AG35-r
AG35-r |  |  |  | Cl Max: | 1.186 | at alpha= | 20 | deg
JavaFoil+Calcfoil stall+Eppler ext transition |  |  |  | L/D Max: | 62.923 | at alpha= | 3.5 | deg
Re: | 500000 |  |  | Cd Min: | 0.00976 | at alpha= | -0.5 | deg
Mach: | 0.5 |  |  | Cl=0 at alpha= | -2.1269 | deg
|  |  |  | @ Cl=0.1, Cd= | 0.011667
|  |  |  | @ Cl=0.4, Cd= | 0.010129
|  |  |  | @ Cl=0.6, Cd= | 0.010896
alpha (deg) | Cl | Cd | Cm | Cl/Cd
-20 | -0.963 | 0.23434 | -0.023 | -4.111
-19.5 | -0.937 | 0.2265 | -0.023 | -4.139
-19 | -0.909 | 0.21714 | -0.022 | -4.188
-18.5 | -0.883 | 0.21116 | -0.022 | -4.182
-18 | -0.857 | 0.20637 | -0.022 | -4.153
-17.5 | -0.831 | 0.20389 | -0.022 | -4.076
-17 | -0.803 | 0.19195 | -0.022 | -4.185
-16.5 | -0.777 | 0.18563 | -0.022 | -4.184
-16 | -0.75 | 0.18118 | -0.022 | -4.142
-15.5 | -0.724 | 0.1794 | -0.022 | -4.035
-15 | -0.697 | 0.17249 | -0.022 | -4.041
-14.5 | -0.67 | 0.16467 | -0.021 | -4.067
-14 | -0.643 | 0.16223 | -0.021 | -3.964
-13.5 | -0.617 | 0.15417 | -0.021 | -3.999
-13 | -0.589 | 0.14773 | -0.021 | -3.987
-12.5 | -0.562 | 0.14372 | -0.021 | -3.912
-12 | -0.535 | 0.14157 | -0.021 | -3.783
-11.5 | -0.509 | 0.13957 | -0.021 | -3.644
-11 | -0.481 | 0.12721 | -0.02 | -3.783
-10.5 | -0.454 | 0.1238 | -0.02 | -3.671
-10 | -0.427 | 0.1185 | -0.019 | -3.604
-9.5 | -0.4 | 0.1152 | -0.02 | -3.474
-9 | -0.373 | 0.10911 | -0.02 | -3.42
-8.5 | -0.346 | 0.07626 | -0.019 | -4.536
-8 | -0.319 | 0.06543 | -0.019 | -4.874
-7.5 | -0.292 | 0.06933 | -0.018 | -4.207
-7 | -0.264 | 0.0851 | -0.018 | -3.108
-6.5 | -0.237 | 0.05867 | -0.018 | -4.046
-6 | -0.21 | 0.05965 | -0.017 | -3.524
-5.5 | -0.183 | 0.05093 | -0.017 | -3.594
-5 | -0.259 | 0.04709 | -0.016 | -5.506
-4.5 | -0.233 | 0.04197 | -0.017 | -5.54
-4 | -0.192 | 0.03908 | -0.018 | -4.901
-3.5 | -0.144 | 0.03768 | -0.02 | -3.827
-3 | -0.116 | 0.01392 | -0.047 | -8.322
-2.5 | -0.05 | 0.01366 | -0.048 | -3.648
-2 | 0.017 | 0.01336 | -0.048 | 1.303
-1.5 | 0.085 | 0.01219 | -0.048 | 6.997
-1 | 0.153 | 0.00982 | -0.049 | 15.62
-0.5 | 0.222 | 0.00976 | -0.049 | 22.707
0 | 0.29 | 0.00989 | -0.049 | 29.307
0.5 | 0.358 | 0.01001 | -0.049 | 35.731
1 | 0.425 | 0.0102 | -0.05 | 41.71
1.5 | 0.493 | 0.01042 | -0.05 | 47.34
2 | 0.561 | 0.01071 | -0.05 | 52.365
2.5 | 0.628 | 0.01103 | -0.051 | 56.911
3 | 0.695 | 0.01148 | -0.051 | 60.512
3.5 | 0.761 | 0.0121 | -0.051 | 62.923
4 | 0.827 | 0.01321 | -0.052 | 62.634
4.5 | 0.892 | 0.01445 | -0.052 | 61.765
5 | 0.955 | 0.01544 | -0.052 | 61.84
5.5 | 1.012 | 0.01664 | -0.053 | 60.797
6 | 1.061 | 0.01866 | -0.053 | 56.853
6.5 | 1.085 | 0.02016 | -0.053 | 53.827
7 | 1.086 | 0.02217 | -0.053 | 48.98
7.5 | 0.852 | 0.05506 | -0.017 | 15.471
8 | 0.546 | 0.06426 | -0.017 | 8.498
8.5 | 0.573 | 0.06944 | -0.019 | 8.251
9 | 0.6 | 0.09016 | -0.02 | 6.651
9.5 | 0.627 | 0.07916 | -0.022 | 7.916
10 | 0.653 | 0.11372 | -0.023 | 5.745
10.5 | 0.68 | 0.11989 | -0.024 | 5.674
11 | 0.707 | 0.13085 | -0.025 | 5.405
11.5 | 0.733 | 0.13631 | -0.026 | 5.381
12 | 0.761 | 0.14166 | -0.027 | 5.369
12.5 | 0.788 | 0.151 | -0.028 | 5.217
13 | 0.814 | 0.15649 | -0.028 | 5.201
13.5 | 0.841 | 0.16001 | -0.03 | 5.259
14 | 0.867 | 0.164 | -0.03 | 5.289
14.5 | 0.895 | 0.17473 | -0.031 | 5.123
15 | 0.921 | 0.17853 | -0.032 | 5.159
15.5 | 0.947 | 0.18844 | -0.032 | 5.027
16 | 0.975 | 0.19068 | -0.033 | 5.111
16.5 | 1 | 0.1971 | -0.034 | 5.076
17 | 1.028 | 0.20628 | -0.035 | 4.985
17.5 | 1.054 | 0.20889 | -0.035 | 5.045
18 | 1.08 | 0.21674 | -0.035 | 4.982
18.5 | 1.107 | 0.21929 | -0.037 | 5.05
19 | 1.133 | 0.23243 | -0.037 | 4.875
19.5 | 1.159 | 0.23268 | -0.037 | 4.98
20 | 1.186 | 0.23807 | -0.038 | 4.982

## 32. Re 500k Mach 0.50 (2)
BIGFOIL.COM POLAR EXPORT
AG35-r
AG35-r |  |  |  | Cl Max: | 1.2383 | at alpha= | 8 | deg
XFOIL ncrit=9 |  |  |  | L/D Max: | 88.5387 | at alpha= | 4 | deg
Re: | 500000 |  |  | Cd Min: | 0.00646 | at alpha= | -0.5 | deg
Mach: | 0.5 |  |  | Cl=0 at alpha= | -2.2395 | deg
|  |  |  | @ Cl=0.1, Cd= | 0.0081457
|  |  |  | @ Cl=0.4, Cd= | 0.0069644
|  |  |  | @ Cl=0.6, Cd= | 0.0077905
alpha (deg) | Cl | Cd | Cm | Cl/Cd
-19.5 | -0.8529 | 0.27766 | 0.0856 | -3.0717
-19 | -0.8307 | 0.26956 | 0.081 | -3.0817
-18.5 | -0.808 | 0.26151 | 0.0761 | -3.0897
-18 | -0.7851 | 0.25332 | 0.0711 | -3.0992
-17.5 | -0.762 | 0.24496 | 0.0661 | -3.1107
-17 | -0.7385 | 0.23647 | 0.0601 | -3.123
-16 | -0.6952 | 0.21951 | 0.051 | -3.1671
-15.5 | -0.6737 | 0.2117 | 0.0471 | -3.1823
-15 | -0.6524 | 0.20387 | 0.0429 | -3.2001
-14.5 | -0.6314 | 0.19588 | 0.0387 | -3.2234
-14 | -0.6107 | 0.1877 | 0.0344 | -3.2536
-13.5 | -0.5928 | 0.17967 | 0.0283 | -3.2994
-13 | -0.5778 | 0.17181 | 0.0229 | -3.363
-12.5 | -0.5567 | 0.16279 | 0.0219 | -3.4197
-12 | -0.5388 | 0.1554 | 0.0192 | -3.4672
-11.5 | -0.5223 | 0.14781 | 0.0158 | -3.5336
-11 | -0.5115 | 0.14001 | 0.0093 | -3.6533
-10.5 | -0.4996 | 0.13192 | 0.0048 | -3.7871
-10 | -0.4875 | 0.12296 | 0.0027 | -3.9647
-9.5 | -0.4707 | 0.11569 | 0.0017 | -4.0686
-9 | -0.4577 | 0.10844 | -0.0011 | -4.2208
-8.5 | -0.4464 | 0.10084 | -0.0046 | -4.4268
-8 | -0.4381 | 0.09235 | -0.0124 | -4.7439
-7.5 | -0.4286 | 0.08399 | -0.0179 | -5.103
-7 | -0.4276 | 0.07467 | -0.0228 | -5.7265
-6.5 | -0.4191 | 0.06874 | -0.0241 | -6.0969
-6 | -0.409 | 0.0607 | -0.032 | -6.7381
-5.5 | -0.3866 | 0.04667 | -0.0472 | -8.2837
-5 | -0.3369 | 0.02923 | -0.0628 | -11.5258
-4.5 | -0.2791 | 0.02021 | -0.0666 | -13.81
-4 | -0.2188 | 0.01613 | -0.0653 | -13.5648
-3.5 | -0.1583 | 0.01299 | -0.0625 | -12.1863
-3 | -0.0967 | 0.01105 | -0.06 | -8.7511
-2.5 | -0.0335 | 0.00981 | -0.058 | -3.4149
-2 | 0.0308 | 0.00903 | -0.0564 | 3.4109
-1.5 | 0.0938 | 0.00821 | -0.0553 | 11.4251
-1 | 0.1565 | 0.00756 | -0.0545 | 20.7011
-0.5 | 0.2105 | 0.00646 | -0.0517 | 32.5851
0 | 0.2983 | 0.00648 | -0.0548 | 46.034
0.5 | 0.3601 | 0.0068 | -0.0537 | 52.9559
1 | 0.4232 | 0.00706 | -0.0529 | 59.9433
1.5 | 0.4872 | 0.00735 | -0.0521 | 66.2857
2 | 0.552 | 0.0076 | -0.0514 | 72.6316
2.5 | 0.6175 | 0.00786 | -0.0507 | 78.5623
3 | 0.683 | 0.00814 | -0.0499 | 83.9066
3.5 | 0.748 | 0.00856 | -0.0488 | 87.3832
4 | 0.8119 | 0.00917 | -0.0476 | 88.5387
4.5 | 0.8749 | 0.00998 | -0.0461 | 87.6653
5 | 0.9377 | 0.01089 | -0.0443 | 86.1065
5.5 | 1.0001 | 0.01189 | -0.0422 | 84.1127
6 | 1.0616 | 0.01303 | -0.0398 | 81.4735
6.5 | 1.1201 | 0.01446 | -0.0368 | 77.462
7 | 1.1739 | 0.01631 | -0.0329 | 71.9742
7.5 | 1.2153 | 0.01908 | -0.0275 | 63.695
8 | 1.2383 | 0.0227 | -0.0204 | 54.5507
8.5 | 1.2382 | 0.02735 | -0.0131 | 45.2724
9 | 1.2306 | 0.03399 | -0.0096 | 36.2048
9.5 | 1.2118 | 0.04309 | -0.0106 | 28.1225
10 | 1.1847 | 0.05456 | -0.0158 | 21.7137
10.5 | 1.1512 | 0.06723 | -0.0223 | 17.1233
11 | 1.1152 | 0.08082 | -0.0297 | 13.7986
11.5 | 1.0793 | 0.09514 | -0.0374 | 11.3443
12 | 1.0447 | 0.11013 | -0.0455 | 9.4861
12.5 | 1.0126 | 0.12572 | -0.0539 | 8.0544
13 | 0.9856 | 0.14165 | -0.0624 | 6.958

## 33. Re 750k Mach 0.00 (1)
BIGFOIL.COM POLAR EXPORT
AG35-r
AG35-r |  |  |  | Cl Max: | 1.177 | at alpha= | 10 | deg
JavaFoil+Calcfoil stall+Eppler ext transition |  |  |  | L/D Max: | 71.222 | at alpha= | 4.5 | deg
Re: | 750000 |  |  | Cd Min: | 0.0086 | at alpha= | 0 | deg
Mach: | 0 |  |  | Cl=0 at alpha= | -2.1293 | deg
|  |  |  | @ Cl=0.1, Cd= | 0.0087907
|  |  |  | @ Cl=0.4, Cd= | 0.0088902
|  |  |  | @ Cl=0.6, Cd= | 0.0095871
alpha (deg) | Cl | Cd | Cm | Cl/Cd
-15.5 | -0.388 | 0.1423 | -0.014 | -2.73
-15 | -0.405 | 0.13351 | -0.014 | -3.031
-14.5 | -0.421 | 0.12826 | -0.014 | -3.279
-14 | -0.436 | 0.12161 | -0.014 | -3.588
-13.5 | -0.451 | 0.11245 | -0.014 | -4.011
-13 | -0.465 | 0.10914 | -0.014 | -4.259
-12.5 | -0.477 | 0.10231 | -0.014 | -4.664
-12 | -0.488 | 0.0965 | -0.014 | -5.053
-11.5 | -0.496 | 0.09108 | -0.014 | -5.443
-11 | -0.501 | 0.08476 | -0.014 | -5.912
-10.5 | -0.503 | 0.07857 | -0.014 | -6.406
-10 | -0.502 | 0.07399 | -0.014 | -6.782
-9.5 | -0.496 | 0.06958 | -0.014 | -7.134
-9 | -0.487 | 0.06515 | -0.014 | -7.473
-8.5 | -0.473 | 0.06005 | -0.014 | -7.872
-8 | -0.454 | 0.05662 | -0.015 | -8.024
-7.5 | -0.431 | 0.0527 | -0.014 | -8.184
-7 | -0.404 | 0.04973 | -0.015 | -8.129
-6.5 | -0.372 | 0.04666 | -0.015 | -7.98
-6 | -0.337 | 0.04397 | -0.016 | -7.673
-5.5 | -0.3 | 0.04182 | -0.017 | -7.165
-5 | -0.26 | 0.03908 | -0.02 | -6.659
-4.5 | -0.27 | 0.01222 | -0.04 | -22.077
-4 | -0.215 | 0.01198 | -0.041 | -17.947
-3.5 | -0.159 | 0.01174 | -0.041 | -13.534
-3 | -0.102 | 0.0115 | -0.041 | -8.826
-2.5 | -0.043 | 0.01223 | -0.041 | -3.552
-2 | 0.015 | 0.01205 | -0.042 | 1.255
-1.5 | 0.074 | 0.00887 | -0.042 | 8.342
-1 | 0.133 | 0.00869 | -0.042 | 15.3
-0.5 | 0.192 | 0.00863 | -0.042 | 22.257
0 | 0.251 | 0.0086 | -0.043 | 29.181
0.5 | 0.31 | 0.00866 | -0.043 | 35.807
1 | 0.369 | 0.00881 | -0.043 | 41.83
1.5 | 0.427 | 0.00896 | -0.043 | 47.699
2 | 0.486 | 0.00916 | -0.044 | 53.088
2.5 | 0.545 | 0.00935 | -0.044 | 58.263
3 | 0.603 | 0.0096 | -0.044 | 62.784
3.5 | 0.661 | 0.0099 | -0.045 | 66.752
4 | 0.719 | 0.01028 | -0.045 | 69.943
4.5 | 0.776 | 0.0109 | -0.045 | 71.222
5 | 0.832 | 0.01208 | -0.045 | 68.872
5.5 | 0.886 | 0.01275 | -0.046 | 69.543
6 | 0.939 | 0.01342 | -0.046 | 69.935
6.5 | 0.988 | 0.0145 | -0.046 | 68.14
7 | 1.034 | 0.01556 | -0.047 | 66.462
7.5 | 1.076 | 0.01727 | -0.047 | 62.318
8 | 1.114 | 0.01821 | -0.047 | 61.171
8.5 | 1.142 | 0.01764 | -0.047 | 64.738
9 | 1.162 | 0.0192 | -0.047 | 60.548
9.5 | 1.174 | 0.02031 | -0.047 | 57.819
10 | 1.177 | 0.02169 | -0.047 | 54.285
10.5 | 1.171 | 0.02354 | -0.047 | 49.736
11 | 1.142 | 0.0277 | -0.046 | 41.219
11.5 | 0.959 | 0.0802 | -0.018 | 11.955
12 | 0.947 | 0.08586 | -0.017 | 11.024
12.5 | 0.929 | 0.09108 | -0.016 | 10.203
13 | 0.908 | 0.09713 | -0.016 | 9.35
13.5 | 0.884 | 0.10321 | -0.017 | 8.566
14 | 0.857 | 0.11035 | -0.017 | 7.765
14.5 | 0.827 | 0.11783 | -0.018 | 7.021
15 | 0.796 | 0.12488 | -0.018 | 6.375

## 34. Re 750k Mach 0.00 (2)
BIGFOIL.COM POLAR EXPORT
AG35-r
AG35-r |  |  |  | Cl Max: | 1.41 | at alpha= | 13.5 | deg
XFOIL ncrit=9 |  |  |  | L/D Max: | 99.3858 | at alpha= | 4.5 | deg
Re: | 750000 |  |  | Cd Min: | 0.00513 | at alpha= | -0.5 | deg
Mach: | 0 |  |  | Cl=0 at alpha= | -2.2238 | deg
|  |  |  | @ Cl=0.1, Cd= | 0.0063375
|  |  |  | @ Cl=0.4, Cd= | 0.0058568
|  |  |  | @ Cl=0.6, Cd= | 0.0065533
alpha (deg) | Cl | Cd | Cm | Cl/Cd
-7.5 | -0.5769 | 0.02603 | -0.0459 | -22.1629
-7 | -0.5468 | 0.02045 | -0.0435 | -26.7384
-6 | -0.4301 | 0.01564 | -0.0465 | -27.5
-5.5 | -0.3624 | 0.01388 | -0.0491 | -26.1095
-5 | -0.3003 | 0.01126 | -0.0508 | -26.6696
-4.5 | -0.242 | 0.01046 | -0.0511 | -23.1358
-4 | -0.1904 | 0.00935 | -0.0499 | -20.3636
-3.5 | -0.1378 | 0.00884 | -0.0488 | -15.5882
-3 | -0.0843 | 0.00828 | -0.048 | -10.1812
-2.5 | -0.03 | 0.00778 | -0.0474 | -3.856
-2 | 0.0243 | 0.0072 | -0.0471 | 3.375
-1.5 | 0.0785 | 0.00666 | -0.0468 | 11.7868
-0.5 | 0.1805 | 0.00513 | -0.0448 | 35.1852
0 | 0.2456 | 0.00518 | -0.046 | 47.4131
0.5 | 0.3039 | 0.00549 | -0.0466 | 55.3552
1 | 0.3582 | 0.00572 | -0.0462 | 62.6224
1.5 | 0.4132 | 0.0059 | -0.046 | 70.0339
2 | 0.4686 | 0.00609 | -0.0458 | 76.9458
2.5 | 0.5241 | 0.00629 | -0.0457 | 83.3227
3 | 0.5799 | 0.00647 | -0.0456 | 89.6291
3.5 | 0.6354 | 0.0067 | -0.0455 | 94.8358
4 | 0.6903 | 0.00703 | -0.0454 | 98.1935
4.5 | 0.7444 | 0.00749 | -0.0452 | 99.3858
5 | 0.7979 | 0.00806 | -0.045 | 98.995
5.5 | 0.8506 | 0.00872 | -0.0447 | 97.5459
6 | 0.9032 | 0.0094 | -0.0444 | 96.0851
6.5 | 0.9551 | 0.01014 | -0.044 | 94.1913
7 | 1.0061 | 0.01096 | -0.0436 | 91.7974
7.5 | 1.056 | 0.01191 | -0.043 | 88.665
8 | 1.1052 | 0.01289 | -0.0423 | 85.7409
8.5 | 1.1519 | 0.01415 | -0.0413 | 81.4064
9 | 1.1977 | 0.01548 | -0.0401 | 77.3708
9.5 | 1.242 | 0.01689 | -0.0386 | 73.5346
10 | 1.2808 | 0.01881 | -0.0366 | 68.0914
10.5 | 1.3214 | 0.02031 | -0.0348 | 65.0615
11 | 1.357 | 0.02212 | -0.0325 | 61.3472
11.5 | 1.3751 | 0.02526 | -0.0283 | 54.4378
12 | 1.3903 | 0.02781 | -0.0237 | 49.9928
12.5 | 1.4031 | 0.03054 | -0.0198 | 45.943
13 | 1.409 | 0.03433 | -0.017 | 41.0428
13.5 | 1.41 | 0.0393 | -0.0158 | 35.8779
14 | 1.405 | 0.04571 | -0.0163 | 30.7373
14.5 | 1.3943 | 0.05378 | -0.0188 | 25.926
15 | 1.3764 | 0.06358 | -0.0226 | 21.6483
15.5 | 1.3512 | 0.07473 | -0.0272 | 18.0811
16 | 1.322 | 0.08716 | -0.0327 | 15.1675
16.5 | 1.2903 | 0.1009 | -0.0391 | 12.7879
17 | 1.2582 | 0.11559 | -0.0464 | 10.885
17.5 | 1.2249 | 0.1313 | -0.0545 | 9.329
18 | 1.1894 | 0.1486 | -0.064 | 8.004
18.5 | 1.1364 | 0.17252 | -0.0777 | 6.5871

## 35. Re 750k Mach 0.10 (1)
BIGFOIL.COM POLAR EXPORT
AG35-r
AG35-r |  |  |  | Cl Max: | 1.171 | at alpha= | 9.5 | deg
JavaFoil+Calcfoil stall+Eppler ext transition |  |  |  | L/D Max: | 71.106 | at alpha= | 4.5 | deg
Re: | 750000 |  |  | Cd Min: | 0.00861 | at alpha= | 0 | deg
Mach: | 0.1 |  |  | Cl=0 at alpha= | -2.1271 | deg
|  |  |  | @ Cl=0.1, Cd= | 0.008812
|  |  |  | @ Cl=0.4, Cd= | 0.0089037
|  |  |  | @ Cl=0.6, Cd= | 0.0096036
alpha (deg) | Cl | Cd | Cm | Cl/Cd
-15 | -0.364 | 0.13566 | -0.015 | -2.683
-14.5 | -0.382 | 0.12729 | -0.014 | -3.005
-14 | -0.401 | 0.12273 | -0.014 | -3.265
-13.5 | -0.418 | 0.11497 | -0.014 | -3.639
-13 | -0.435 | 0.10928 | -0.014 | -3.984
-12.5 | -0.451 | 0.10578 | -0.014 | -4.262
-12 | -0.464 | 0.09784 | -0.014 | -4.747
-11.5 | -0.476 | 0.09202 | -0.014 | -5.171
-11 | -0.484 | 0.08516 | -0.014 | -5.688
-10.5 | -0.49 | 0.0797 | -0.014 | -6.142
-10 | -0.491 | 0.07488 | -0.014 | -6.557
-9.5 | -0.488 | 0.07019 | -0.014 | -6.955
-9 | -0.481 | 0.06587 | -0.014 | -7.298
-8.5 | -0.469 | 0.0611 | -0.014 | -7.669
-8 | -0.452 | 0.05659 | -0.014 | -7.981
-7.5 | -0.43 | 0.05344 | -0.015 | -8.047
-7 | -0.404 | 0.04991 | -0.015 | -8.091
-6.5 | -0.373 | 0.04685 | -0.015 | -7.954
-6 | -0.338 | 0.0441 | -0.016 | -7.664
-5.5 | -0.301 | 0.04186 | -0.017 | -7.185
-5 | -0.261 | 0.03948 | -0.019 | -6.603
-4.5 | -0.271 | 0.01224 | -0.041 | -22.127
-4 | -0.216 | 0.012 | -0.041 | -18.004
-3.5 | -0.16 | 0.01175 | -0.041 | -13.576
-3 | -0.102 | 0.01151 | -0.041 | -8.859
-2.5 | -0.044 | 0.01225 | -0.042 | -3.563
-2 | 0.015 | 0.01207 | -0.042 | 1.259
-1.5 | 0.074 | 0.00889 | -0.042 | 8.364
-1 | 0.134 | 0.00871 | -0.042 | 15.353
-0.5 | 0.193 | 0.00864 | -0.043 | 22.336
0 | 0.252 | 0.00861 | -0.043 | 29.294
0.5 | 0.311 | 0.00869 | -0.043 | 35.86
1 | 0.371 | 0.00883 | -0.043 | 41.969
1.5 | 0.43 | 0.00898 | -0.044 | 47.847
2 | 0.488 | 0.00917 | -0.044 | 53.247
2.5 | 0.547 | 0.00937 | -0.044 | 58.416
3 | 0.606 | 0.00963 | -0.044 | 62.902
3.5 | 0.664 | 0.00994 | -0.045 | 66.854
4 | 0.722 | 0.01031 | -0.045 | 70.028
4.5 | 0.78 | 0.01097 | -0.045 | 71.106
5 | 0.836 | 0.01215 | -0.046 | 68.843
5.5 | 0.891 | 0.01282 | -0.046 | 69.465
6 | 0.943 | 0.0135 | -0.046 | 69.857
6.5 | 0.992 | 0.01461 | -0.046 | 67.924
7 | 1.038 | 0.01568 | -0.047 | 66.213
7.5 | 1.08 | 0.01741 | -0.047 | 62.025
8 | 1.117 | 0.01842 | -0.047 | 60.633
8.5 | 1.143 | 0.01783 | -0.047 | 64.119
9 | 1.162 | 0.01942 | -0.047 | 59.818
9.5 | 1.171 | 0.02057 | -0.047 | 56.927
10 | 1.171 | 0.02214 | -0.047 | 52.882
10.5 | 1.161 | 0.02416 | -0.047 | 48.05
11 | 0.963 | 0.07489 | -0.024 | 12.856
11.5 | 0.947 | 0.08077 | -0.016 | 11.72
12 | 0.931 | 0.08637 | -0.017 | 10.775
12.5 | 0.909 | 0.09262 | -0.016 | 9.82
13 | 0.884 | 0.09785 | -0.016 | 9.036
13.5 | 0.855 | 0.1046 | -0.017 | 8.178
14 | 0.824 | 0.11244 | -0.018 | 7.326
14.5 | 0.79 | 0.11904 | -0.018 | 6.634

## 36. Re 750k Mach 0.10 (2)
BIGFOIL.COM POLAR EXPORT
AG35-r
AG35-r |  |  |  | Cl Max: | 1.3963 | at alpha= | 13 | deg
XFOIL ncrit=9 |  |  |  | L/D Max: | 99.2971 | at alpha= | 4.5 | deg
Re: | 750000 |  |  | Cd Min: | 0.00522 | at alpha= | 0 | deg
Mach: | 0.1 |  |  | Cl=0 at alpha= | -99 | deg
|  |  |  | @ Cl=0.1, Cd= | 0.00522
|  |  |  | @ Cl=0.4, Cd= | 0.0058693
|  |  |  | @ Cl=0.6, Cd= | 0.0065618
alpha (deg) | Cl | Cd | Cm | Cl/Cd
0 | 0.2457 | 0.00522 | -0.046 | 47.069
0.5 | 0.3057 | 0.00551 | -0.0468 | 55.4809
1 | 0.3602 | 0.00574 | -0.0464 | 62.7526
1.5 | 0.4156 | 0.00592 | -0.0462 | 70.2027
2 | 0.4713 | 0.00611 | -0.046 | 77.1358
2.5 | 0.5271 | 0.00631 | -0.0459 | 83.5341
3 | 0.5833 | 0.00649 | -0.0458 | 89.8767
3.5 | 0.6391 | 0.00673 | -0.0457 | 94.9629
4 | 0.6943 | 0.00707 | -0.0455 | 98.2037
4.5 | 0.7487 | 0.00754 | -0.0453 | 99.2971
5 | 0.8025 | 0.00813 | -0.045 | 98.7085
5.5 | 0.8557 | 0.00878 | -0.0447 | 97.4601
6 | 0.9086 | 0.00947 | -0.0444 | 95.9451
6.5 | 0.9608 | 0.01023 | -0.044 | 93.9198
7 | 1.0122 | 0.01107 | -0.0434 | 91.4363
7.5 | 1.0625 | 0.01201 | -0.0428 | 88.4679
8 | 1.1115 | 0.01308 | -0.042 | 84.9771
8.5 | 1.1587 | 0.01435 | -0.0409 | 80.7456
9 | 1.2041 | 0.01578 | -0.0395 | 76.3054
9.5 | 1.2487 | 0.01719 | -0.0379 | 72.6411
10 | 1.2872 | 0.01916 | -0.0357 | 67.1816
10.5 | 1.3263 | 0.02083 | -0.0336 | 63.6726
11 | 1.3596 | 0.02285 | -0.0309 | 59.5011
11.5 | 1.3669 | 0.02667 | -0.0253 | 51.2523
12 | 1.3845 | 0.02895 | -0.0211 | 47.8238
12.5 | 1.3938 | 0.03223 | -0.0177 | 43.2454
13 | 1.3963 | 0.03676 | -0.0156 | 37.9842
13.5 | 1.3934 | 0.04264 | -0.0153 | 32.6782
14 | 1.3842 | 0.05015 | -0.0169 | 27.6012
14.5 | 1.3692 | 0.05944 | -0.0205 | 23.035
15 | 1.3465 | 0.07022 | -0.0249 | 19.1754
15.5 | 1.3179 | 0.08235 | -0.0302 | 16.0036
16 | 1.2865 | 0.09584 | -0.0366 | 13.4234
16.5 | 1.2527 | 0.11062 | -0.0438 | 11.3244
17 | 1.2179 | 0.12651 | -0.052 | 9.6269
17.5 | 1.1805 | 0.14407 | -0.0614 | 8.1939
18 | 1.1335 | 0.16574 | -0.0737 | 6.839

## 37. Re 750k Mach 0.25 (1)
BIGFOIL.COM POLAR EXPORT
AG35-r
AG35-r |  |  |  | Cl Max: | 1.149 | at alpha= | 9 | deg
JavaFoil+Calcfoil stall+Eppler ext transition |  |  |  | L/D Max: | 70.206 | at alpha= | 4.5 | deg
Re: | 750000 |  |  | Cd Min: | 0.00868 | at alpha= | 0 | deg
Mach: | 0.25 |  |  | Cl=0 at alpha= | -2.1311 | deg
|  |  |  | @ Cl=0.1, Cd= | 0.0089195
|  |  |  | @ Cl=0.4, Cd= | 0.0089707
|  |  |  | @ Cl=0.6, Cd= | 0.12288
alpha (deg) | Cl | Cd | Cm | Cl/Cd
-13.5 | -0.065 | 0.11973 | -0.016 | -0.541
-13 | -0.121 | 0.11468 | -0.016 | -1.051
-12.5 | -0.194 | 0.10911 | -0.016 | -1.773
-12 | -0.247 | 0.10553 | -0.015 | -2.337
-11.5 | -0.292 | 0.09737 | -0.015 | -3.002
-11 | -0.332 | 0.09103 | -0.015 | -3.651
-10.5 | -0.366 | 0.0892 | -0.015 | -4.108
-10 | -0.394 | 0.08126 | -0.014 | -4.846
-9.5 | -0.414 | 0.07531 | -0.014 | -5.5
-9 | -0.427 | 0.07042 | -0.014 | -6.061
-8.5 | -0.431 | 0.065 | -0.014 | -6.635
-8 | -0.428 | 0.0598 | -0.014 | -7.152
-7.5 | -0.416 | 0.05553 | -0.015 | -7.498
-7 | -0.398 | 0.05128 | -0.015 | -7.755
-6.5 | -0.372 | 0.04813 | -0.015 | -7.72
-6 | -0.34 | 0.04487 | -0.015 | -7.578
-5.5 | -0.304 | 0.04263 | -0.016 | -7.136
-5 | -0.265 | 0.04023 | -0.018 | -6.583
-4.5 | -0.277 | 0.0123 | -0.042 | -22.484
-4 | -0.221 | 0.01213 | -0.042 | -18.226
-3.5 | -0.164 | 0.01187 | -0.042 | -13.778
-3 | -0.105 | 0.01161 | -0.042 | -9.012
-2.5 | -0.045 | 0.01236 | -0.043 | -3.626
-2 | 0.016 | 0.01216 | -0.043 | 1.284
-1.5 | 0.076 | 0.00901 | -0.043 | 8.475
-1 | 0.137 | 0.00878 | -0.043 | 15.639
-0.5 | 0.198 | 0.0087 | -0.044 | 22.785
0 | 0.259 | 0.00868 | -0.044 | 29.886
0.5 | 0.32 | 0.0088 | -0.044 | 36.372
1 | 0.381 | 0.00892 | -0.045 | 42.696
1.5 | 0.441 | 0.00908 | -0.045 | 48.613
2 | 0.502 | 0.00927 | -0.045 | 54.129
2.5 | 0.562 | 0.0095 | -0.045 | 59.191
3 | 0.622 | 0.00977 | -0.046 | 63.708
3.5 | 0.682 | 0.01012 | -0.046 | 67.426
4 | 0.742 | 0.01057 | -0.046 | 70.182
4.5 | 0.801 | 0.01141 | -0.047 | 70.206
5 | 0.859 | 0.01249 | -0.047 | 68.735
5.5 | 0.914 | 0.01321 | -0.047 | 69.191
6 | 0.966 | 0.01397 | -0.047 | 69.192
6.5 | 1.016 | 0.01524 | -0.048 | 66.658
7 | 1.06 | 0.01648 | -0.048 | 64.316
7.5 | 1.099 | 0.01832 | -0.048 | 59.96
8 | 1.125 | 0.01782 | -0.048 | 63.122
8.5 | 1.143 | 0.01949 | -0.048 | 58.674
9 | 1.149 | 0.02079 | -0.048 | 55.281
9.5 | 1.14 | 0.02252 | -0.048 | 50.609
10 | 1.106 | 0.02575 | -0.047 | 42.934
10.5 | 0.91 | 0.07346 | -0.018 | 12.393
11 | 0.881 | 0.07887 | -0.016 | 11.166
11.5 | 0.842 | 0.08499 | -0.017 | 9.901
12 | 0.793 | 0.0926 | -0.017 | 8.56
12.5 | 0.735 | 0.0995 | -0.017 | 7.388
13 | 0.67 | 0.10623 | -0.017 | 6.305
13.5 | 0.598 | 0.1122 | -0.018 | 5.332
14 | 0.521 | 0.12288 | -0.019 | 4.242

## 38. Re 750k Mach 0.25 (2)
BIGFOIL.COM POLAR EXPORT
AG35-r
AG35-r |  |  |  | Cl Max: | 1.3467 | at alpha= | 11 | deg
XFOIL ncrit=9 |  |  |  | L/D Max: | 98.9373 | at alpha= | 4.5 | deg
Re: | 750000 |  |  | Cd Min: | 0.00538 | at alpha= | 0 | deg
Mach: | 0.25 |  |  | Cl=0 at alpha= | -2.2164 | deg
|  |  |  | @ Cl=0.1, Cd= | 0.0067191
|  |  |  | @ Cl=0.4, Cd= | 0.0059241
|  |  |  | @ Cl=0.6, Cd= | 0.0065931
alpha (deg) | Cl | Cd | Cm | Cl/Cd
-20 | -0.8061 | 0.26191 | 0.0782 | -3.0778
-19 | -0.7704 | 0.24763 | 0.0703 | -3.1111
-18.5 | -0.7524 | 0.24126 | 0.0664 | -3.1186
-18 | -0.7341 | 0.23464 | 0.0623 | -3.1286
-17.5 | -0.7159 | 0.22775 | 0.0582 | -3.1434
-17 | -0.6975 | 0.22027 | 0.054 | -3.1666
-16.5 | -0.68 | 0.21254 | 0.0489 | -3.1994
-16 | -0.6644 | 0.20499 | 0.0441 | -3.2411
-15.5 | -0.648 | 0.19715 | 0.0415 | -3.2868
-15 | -0.6315 | 0.1906 | 0.0386 | -3.3132
-14.5 | -0.6157 | 0.1838 | 0.0354 | -3.3498
-14 | -0.6005 | 0.17671 | 0.0321 | -3.3982
-13.5 | -0.586 | 0.16931 | 0.0288 | -3.4611
-13 | -0.5735 | 0.16091 | 0.0243 | -3.5641
-12.5 | -0.5645 | 0.15247 | 0.0196 | -3.7024
-12 | -0.5573 | 0.14337 | 0.0164 | -3.8871
-11.5 | -0.5429 | 0.13706 | 0.0153 | -3.961
-11 | -0.5312 | 0.13026 | 0.0127 | -4.078
-10.5 | -0.5212 | 0.12286 | 0.0097 | -4.2422
-10 | -0.5149 | 0.11383 | 0.0043 | -4.5234
-9.5 | -0.5076 | 0.10509 | -0.0005 | -4.8301
-9 | -0.5017 | 0.09634 | -0.0049 | -5.2076
-8.5 | -0.5083 | 0.08564 | -0.0102 | -5.9353
-8 | -0.5034 | 0.07828 | -0.0145 | -6.4308
-7.5 | -0.4966 | 0.06957 | -0.0233 | -7.1381
-7 | -0.4791 | 0.05842 | -0.0354 | -8.201
-6.5 | -0.4806 | 0.03774 | -0.045 | -12.7345
-6 | -0.4403 | 0.02041 | -0.0509 | -21.5728
-5.5 | -0.3736 | 0.01562 | -0.0534 | -23.9181
-5 | -0.3114 | 0.01236 | -0.0542 | -25.1942
-4.5 | -0.2536 | 0.0111 | -0.0536 | -22.8468
-4 | -0.1989 | 0.01035 | -0.0521 | -19.2174
-3.5 | -0.1452 | 0.00913 | -0.0507 | -15.9036
-3 | -0.0891 | 0.00849 | -0.0498 | -10.4947
-2.5 | -0.0321 | 0.00803 | -0.049 | -3.9975
-2 | 0.0245 | 0.00745 | -0.0486 | 3.2886
-1.5 | 0.0811 | 0.00689 | -0.0483 | 11.7707
-1 | 0.1375 | 0.00638 | -0.0481 | 21.5517
-0.5 | 0.1893 | 0.00545 | -0.0469 | 34.7339
0 | 0.2475 | 0.00538 | -0.046 | 46.0037
0.5 | 0.3154 | 0.00563 | -0.0481 | 56.0213
1 | 0.3718 | 0.00582 | -0.0477 | 63.8832
1.5 | 0.4287 | 0.00603 | -0.0473 | 71.0945
2 | 0.4863 | 0.00621 | -0.0471 | 78.3092
2.5 | 0.5441 | 0.0064 | -0.0469 | 85.0156
3 | 0.602 | 0.0066 | -0.0467 | 91.2121
3.5 | 0.6595 | 0.00688 | -0.0465 | 95.8576
4 | 0.7165 | 0.00728 | -0.0462 | 98.4203
4.5 | 0.7727 | 0.00781 | -0.0458 | 98.9373
5 | 0.8283 | 0.00845 | -0.0454 | 98.0237
6 | 0.9383 | 0.00989 | -0.0442 | 94.8736
6.5 | 0.9924 | 0.01072 | -0.0435 | 92.5746
7 | 1.0454 | 0.01168 | -0.0426 | 89.5034
7.5 | 1.0972 | 0.01276 | -0.0414 | 85.9875
8 | 1.1467 | 0.01409 | -0.04 | 81.384
8.5 | 1.1941 | 0.01564 | -0.0381 | 76.3491
9 | 1.2389 | 0.01737 | -0.0358 | 71.3241
9.5 | 1.2765 | 0.01968 | -0.0327 | 64.8628
10 | 1.3129 | 0.02181 | -0.0294 | 60.1972
10.5 | 1.3402 | 0.02441 | -0.0254 | 54.9037
11 | 1.3467 | 0.02781 | -0.0194 | 48.425
11.5 | 1.3324 | 0.03346 | -0.0144 | 39.8207
12 | 1.3333 | 0.03888 | -0.013 | 34.2927
12.5 | 1.3244 | 0.04634 | -0.014 | 28.5801
13 | 1.3076 | 0.05603 | -0.0176 | 23.3375
13.5 | 1.2822 | 0.06753 | -0.0228 | 18.9871
14 | 1.2502 | 0.08043 | -0.0289 | 15.544
14.5 | 1.2157 | 0.09469 | -0.036 | 12.8387
15 | 1.1804 | 0.11008 | -0.0439 | 10.7231
15.5 | 1.1454 | 0.12635 | -0.0524 | 9.0653
16 | 1.1113 | 0.14345 | -0.0615 | 7.747

## 39. Re 750k Mach 0.50 (1)
BIGFOIL.COM POLAR EXPORT
AG35-r
AG35-r |  |  |  | Cl Max: | 1.186 | at alpha= | 20 | deg
JavaFoil+Calcfoil stall+Eppler ext transition |  |  |  | L/D Max: | 68.783 | at alpha= | 3.5 | deg
Re: | 750000 |  |  | Cd Min: | 0.009 | at alpha= | -0.5 | deg
Mach: | 0.5 |  |  | Cl=0 at alpha= | -2.1269 | deg
|  |  |  | @ Cl=0.1, Cd= | 0.01085
|  |  |  | @ Cl=0.4, Cd= | 0.0092666
|  |  |  | @ Cl=0.6, Cd= | 0.0099604
alpha (deg) | Cl | Cd | Cm | Cl/Cd
-20 | -0.963 | 0.21409 | -0.023 | -4.5
-19.5 | -0.938 | 0.20666 | -0.023 | -4.537
-19 | -0.909 | 0.20071 | -0.022 | -4.531
-18.5 | -0.883 | 0.196 | -0.022 | -4.506
-18 | -0.857 | 0.19122 | -0.022 | -4.483
-17.5 | -0.831 | 0.18429 | -0.022 | -4.509
-17 | -0.803 | 0.17739 | -0.022 | -4.529
-16.5 | -0.777 | 0.17128 | -0.022 | -4.535
-16 | -0.75 | 0.16689 | -0.022 | -4.496
-15.5 | -0.724 | 0.16412 | -0.022 | -4.411
-15 | -0.697 | 0.1563 | -0.022 | -4.461
-14.5 | -0.67 | 0.14976 | -0.021 | -4.472
-14 | -0.643 | 0.14635 | -0.021 | -4.395
-13.5 | -0.617 | 0.1396 | -0.021 | -4.417
-13 | -0.589 | 0.13516 | -0.021 | -4.358
-12.5 | -0.562 | 0.13132 | -0.021 | -4.282
-12 | -0.536 | 0.12809 | -0.021 | -4.181
-11.5 | -0.509 | 0.12425 | -0.021 | -4.094
-11 | -0.481 | 0.1167 | -0.02 | -4.124
-10.5 | -0.454 | 0.11071 | -0.02 | -4.105
-10 | -0.427 | 0.09787 | -0.02 | -4.365
-9.5 | -0.4 | 0.0782 | -0.02 | -5.118
-9 | -0.373 | 0.06784 | -0.02 | -5.502
-8.5 | -0.346 | 0.07101 | -0.019 | -4.872
-8 | -0.319 | 0.06199 | -0.019 | -5.145
-7.5 | -0.292 | 0.0648 | -0.019 | -4.501
-7 | -0.265 | 0.07654 | -0.018 | -3.456
-6.5 | -0.237 | 0.05519 | -0.018 | -4.302
-6 | -0.21 | 0.05533 | -0.017 | -3.799
-5.5 | -0.183 | 0.04911 | -0.017 | -3.727
-5 | -0.259 | 0.04506 | -0.016 | -5.756
-4.5 | -0.233 | 0.04072 | -0.017 | -5.711
-4 | -0.192 | 0.03797 | -0.019 | -5.048
-3.5 | -0.18 | 0.01334 | -0.047 | -13.463
-3 | -0.116 | 0.01308 | -0.047 | -8.853
-2.5 | -0.05 | 0.0128 | -0.048 | -3.893
-2 | 0.017 | 0.01253 | -0.048 | 1.389
-1.5 | 0.085 | 0.01132 | -0.048 | 7.533
-1 | 0.153 | 0.00919 | -0.049 | 16.693
-0.5 | 0.222 | 0.009 | -0.049 | 24.616
0 | 0.29 | 0.00908 | -0.049 | 31.927
0.5 | 0.358 | 0.00916 | -0.05 | 39.029
1 | 0.425 | 0.00933 | -0.05 | 45.604
1.5 | 0.493 | 0.00952 | -0.05 | 51.795
2 | 0.561 | 0.00978 | -0.05 | 57.304
2.5 | 0.628 | 0.01009 | -0.051 | 62.238
3 | 0.695 | 0.0105 | -0.051 | 66.187
3.5 | 0.761 | 0.01107 | -0.051 | 68.783
4 | 0.827 | 0.01213 | -0.052 | 68.224
4.5 | 0.892 | 0.01329 | -0.052 | 67.154
5 | 0.955 | 0.0142 | -0.052 | 67.242
5.5 | 1.012 | 0.01529 | -0.053 | 66.16
6 | 1.061 | 0.01711 | -0.053 | 62
6.5 | 1.089 | 0.01753 | -0.053 | 62.105
7 | 1.091 | 0.0205 | -0.053 | 53.224
7.5 | 0.852 | 0.05379 | -0.019 | 15.848
8 | 0.546 | 0.06051 | -0.018 | 9.027
8.5 | 0.573 | 0.0658 | -0.019 | 8.708
9 | 0.6 | 0.08251 | -0.02 | 7.268
9.5 | 0.627 | 0.07499 | -0.022 | 8.357
10 | 0.653 | 0.08067 | -0.023 | 8.1
10.5 | 0.68 | 0.10928 | -0.024 | 6.225
11 | 0.707 | 0.11927 | -0.025 | 5.93
11.5 | 0.734 | 0.12234 | -0.026 | 5.996
12 | 0.761 | 0.12662 | -0.027 | 6.007
12.5 | 0.788 | 0.13529 | -0.028 | 5.823
13 | 0.814 | 0.14058 | -0.028 | 5.79
13.5 | 0.841 | 0.14547 | -0.03 | 5.784
14 | 0.867 | 0.14938 | -0.03 | 5.807
14.5 | 0.895 | 0.15983 | -0.032 | 5.601
15 | 0.921 | 0.16363 | -0.032 | 5.629
15.5 | 0.947 | 0.16759 | -0.032 | 5.653
16 | 0.975 | 0.17595 | -0.033 | 5.54
16.5 | 1 | 0.17933 | -0.034 | 5.579
17 | 1.028 | 0.18657 | -0.035 | 5.512
17.5 | 1.054 | 0.19336 | -0.035 | 5.451
18 | 1.08 | 0.19669 | -0.036 | 5.491
18.5 | 1.107 | 0.19993 | -0.037 | 5.54
19 | 1.133 | 0.20464 | -0.037 | 5.537
19.5 | 1.159 | 0.21342 | -0.037 | 5.43
20 | 1.186 | 0.21664 | -0.038 | 5.475

## 40. Re 750k Mach 0.50 (2)
BIGFOIL.COM POLAR EXPORT
AG35-r
AG35-r |  |  |  | Cl Max: | 1.2745 | at alpha= | 8.5 | deg
XFOIL ncrit=9 |  |  |  | L/D Max: | 97.9327 | at alpha= | 4 | deg
Re: | 750000 |  |  | Cd Min: | 0.00593 | at alpha= | 0 | deg
Mach: | 0.5 |  |  | Cl=0 at alpha= | -2.1881 | deg
|  |  |  | @ Cl=0.1, Cd= | 0.0077285
|  |  |  | @ Cl=0.4, Cd= | 0.0061407
|  |  |  | @ Cl=0.6, Cd= | 0.0067724
alpha (deg) | Cl | Cd | Cm | Cl/Cd
-20 | -0.8777 | 0.28607 | 0.0921 | -3.0681
-19.5 | -0.8554 | 0.27811 | 0.0871 | -3.0758
-19 | -0.8326 | 0.27005 | 0.0819 | -3.0831
-18.5 | -0.8097 | 0.26183 | 0.0768 | -3.0925
-18 | -0.7867 | 0.25346 | 0.0718 | -3.1038
-17.5 | -0.763 | 0.24468 | 0.0664 | -3.1184
-17 | -0.7402 | 0.23605 | 0.0606 | -3.1358
-16.5 | -0.7187 | 0.22767 | 0.0551 | -3.1568
-16 | -0.6972 | 0.2192 | 0.052 | -3.1807
-15.5 | -0.6757 | 0.21169 | 0.048 | -3.1919
-15 | -0.6544 | 0.20377 | 0.0437 | -3.2115
-14.5 | -0.6335 | 0.19564 | 0.0394 | -3.2381
-14 | -0.6127 | 0.18712 | 0.0347 | -3.2744
-13.5 | -0.5945 | 0.17872 | 0.0294 | -3.3264
-13 | -0.578 | 0.1704 | 0.0247 | -3.392
-12.5 | -0.5595 | 0.16201 | 0.0227 | -3.4535
-12 | -0.542 | 0.15473 | 0.0199 | -3.5029
-11.5 | -0.5258 | 0.14709 | 0.0166 | -3.5747
-11 | -0.5109 | 0.13873 | 0.0122 | -3.6827
-10.5 | -0.501 | 0.13032 | 0.0066 | -3.8444
-10 | -0.4903 | 0.1216 | 0.0039 | -4.0321
-9.5 | -0.4754 | 0.11442 | 0.0023 | -4.1549
-9 | -0.4627 | 0.10714 | -0.0006 | -4.3186
-8.5 | -0.4514 | 0.0996 | -0.004 | -4.5321
-8 | -0.4421 | 0.09103 | -0.0098 | -4.8566
-7.5 | -0.4329 | 0.0824 | -0.0157 | -5.2536
-7 | -0.4256 | 0.07385 | -0.0211 | -5.763
-6 | -0.42 | 0.05622 | -0.0352 | -7.4707
-5.5 | -0.3724 | 0.03971 | -0.0571 | -9.378
-5 | -0.3376 | 0.02469 | -0.0647 | -13.6736
-4.5 | -0.2925 | 0.01767 | -0.0635 | -16.5535
-4 | -0.2347 | 0.01361 | -0.0612 | -17.2447
-3.5 | -0.1711 | 0.01132 | -0.0589 | -15.1148
-3 | -0.107 | 0.0097 | -0.057 | -11.0309
-2.5 | -0.0413 | 0.00882 | -0.0556 | -4.6825
-2 | 0.0249 | 0.00829 | -0.0546 | 3.0036
-1 | 0.1533 | 0.00733 | -0.0532 | 20.9141
-0.5 | 0.2166 | 0.00687 | -0.0528 | 31.5284
0 | 0.2688 | 0.00593 | -0.0493 | 45.3288
0.5 | 0.3596 | 0.00602 | -0.0538 | 59.7342
1 | 0.4232 | 0.00621 | -0.053 | 68.1481
1.5 | 0.4877 | 0.00643 | -0.0523 | 75.8476
2 | 0.5534 | 0.00661 | -0.0517 | 83.7216
2.5 | 0.6194 | 0.00684 | -0.0511 | 90.5556
3 | 0.6853 | 0.00717 | -0.0504 | 95.5788
3.5 | 0.7504 | 0.00767 | -0.0495 | 97.8357
4 | 0.8148 | 0.00832 | -0.0484 | 97.9327
4.5 | 0.8792 | 0.00906 | -0.0471 | 97.0419
5 | 0.9437 | 0.00986 | -0.0455 | 95.7099
5.5 | 1.0081 | 0.01073 | -0.0437 | 93.9515
6 | 1.0713 | 0.01176 | -0.0414 | 91.0969
6.5 | 1.1321 | 0.01306 | -0.0386 | 86.6845
7 | 1.1879 | 0.01483 | -0.0349 | 80.1011
7.5 | 1.2353 | 0.01726 | -0.0298 | 71.5701
8 | 1.2702 | 0.02033 | -0.0233 | 62.4791
8.5 | 1.2745 | 0.02461 | -0.0149 | 51.7879
9 | 1.2657 | 0.03078 | -0.01 | 41.1209
9.5 | 1.246 | 0.03966 | -0.0103 | 31.417
10 | 1.2185 | 0.05111 | -0.0153 | 23.8407
10.5 | 1.1851 | 0.06369 | -0.0218 | 18.6073
11 | 1.1495 | 0.07702 | -0.0288 | 14.9247
11.5 | 1.1142 | 0.09087 | -0.036 | 12.2615
12 | 1.0814 | 0.10504 | -0.0433 | 10.2951
12.5 | 1.0521 | 0.11939 | -0.0509 | 8.8123
13 | 1.0265 | 0.13394 | -0.0586 | 7.6639
13.5 | 1.0069 | 0.14853 | -0.0666 | 6.7791

## 41. Re 1M Mach 0.00 (1)
BIGFOIL.COM POLAR EXPORT
AG35-r
AG35-r |  |  |  | Cl Max: | 1.182 | at alpha= | 10 | deg
JavaFoil+Calcfoil stall+Eppler ext transition |  |  |  | L/D Max: | 74.087 | at alpha= | 4.5 | deg
Re: | 1000000 |  |  | Cd Min: | 0.00818 | at alpha= | 0 | deg
Mach: | 0 |  |  | Cl=0 at alpha= | -2.1293 | deg
|  |  |  | @ Cl=0.1, Cd= | 0.0085378
|  |  |  | @ Cl=0.4, Cd= | 0.0084802
|  |  |  | @ Cl=0.6, Cd= | 0.0091476
alpha (deg) | Cl | Cd | Cm | Cl/Cd
-15.5 | -0.389 | 0.13601 | -0.015 | -2.858
-15 | -0.405 | 0.12846 | -0.015 | -3.151
-14.5 | -0.421 | 0.12308 | -0.015 | -3.419
-14 | -0.436 | 0.11723 | -0.015 | -3.723
-13.5 | -0.451 | 0.10927 | -0.015 | -4.13
-13 | -0.465 | 0.10304 | -0.014 | -4.513
-12.5 | -0.477 | 0.09748 | -0.014 | -4.897
-12 | -0.488 | 0.09282 | -0.014 | -5.255
-11.5 | -0.496 | 0.08757 | -0.014 | -5.663
-11 | -0.501 | 0.08246 | -0.014 | -6.078
-10.5 | -0.503 | 0.07687 | -0.014 | -6.55
-10 | -0.502 | 0.07252 | -0.014 | -6.923
-9.5 | -0.497 | 0.06762 | -0.014 | -7.342
-9 | -0.487 | 0.06288 | -0.014 | -7.744
-8.5 | -0.473 | 0.0589 | -0.014 | -8.028
-8 | -0.454 | 0.05534 | -0.015 | -8.212
-7.5 | -0.431 | 0.05183 | -0.015 | -8.324
-7 | -0.405 | 0.04881 | -0.016 | -8.288
-6.5 | -0.373 | 0.04622 | -0.016 | -8.06
-6 | -0.338 | 0.04353 | -0.017 | -7.762
-5.5 | -0.301 | 0.04068 | -0.019 | -7.393
-5 | -0.323 | 0.012 | -0.04 | -26.91
-4.5 | -0.27 | 0.01174 | -0.04 | -22.986
-4 | -0.215 | 0.01149 | -0.041 | -18.72
-3.5 | -0.159 | 0.01124 | -0.041 | -14.131
-3 | -0.102 | 0.0119 | -0.041 | -8.528
-2.5 | -0.043 | 0.01174 | -0.041 | -3.698
-2 | 0.015 | 0.01155 | -0.042 | 1.31
-1.5 | 0.074 | 0.00867 | -0.042 | 8.529
-1 | 0.133 | 0.00837 | -0.042 | 15.893
-0.5 | 0.192 | 0.00824 | -0.042 | 23.302
0 | 0.251 | 0.00818 | -0.043 | 30.698
0.5 | 0.31 | 0.0083 | -0.043 | 37.346
1 | 0.369 | 0.0084 | -0.043 | 43.919
1.5 | 0.427 | 0.00855 | -0.043 | 50.006
2 | 0.486 | 0.0087 | -0.044 | 55.85
2.5 | 0.545 | 0.00892 | -0.044 | 61.024
3 | 0.603 | 0.00916 | -0.044 | 65.798
3.5 | 0.661 | 0.00949 | -0.045 | 69.641
4 | 0.719 | 0.00989 | -0.045 | 72.679
4.5 | 0.776 | 0.01047 | -0.045 | 74.087
5 | 0.832 | 0.01144 | -0.045 | 72.721
5.5 | 0.886 | 0.01208 | -0.046 | 73.384
6 | 0.939 | 0.01272 | -0.046 | 73.814
6.5 | 0.988 | 0.01376 | -0.046 | 71.812
7 | 1.034 | 0.01477 | -0.047 | 70.002
7.5 | 1.076 | 0.01641 | -0.047 | 65.594
8 | 1.114 | 0.01728 | -0.047 | 64.46
8.5 | 1.147 | 0.01827 | -0.047 | 62.772
9 | 1.165 | 0.0169 | -0.047 | 68.955
9.5 | 1.178 | 0.01923 | -0.047 | 61.247
10 | 1.182 | 0.02046 | -0.047 | 57.795
10.5 | 1.177 | 0.02206 | -0.047 | 53.352
11 | 1.163 | 0.02432 | -0.047 | 47.832
11.5 | 1.119 | 0.03036 | -0.045 | 36.846
12 | 0.955 | 0.08247 | -0.026 | 11.579
12.5 | 0.93 | 0.08967 | -0.019 | 10.376
13 | 0.909 | 0.09507 | -0.017 | 9.558
13.5 | 0.885 | 0.10138 | -0.019 | 8.728
14 | 0.858 | 0.10741 | -0.02 | 7.985
14.5 | 0.828 | 0.1144 | -0.02 | 7.238
15 | 0.797 | 0.12125 | -0.02 | 6.571

## 42. Re 1M Mach 0.00 (2)
BIGFOIL.COM POLAR EXPORT
AG35-r
AG35-r |  |  |  | Cl Max: | 1.4506 | at alpha= | 12.5 | deg
XFOIL ncrit=9 |  |  |  | L/D Max: | 105.106 | at alpha= | 4.5 | deg
Re: | 1000000 |  |  | Cd Min: | 0.00501 | at alpha= | 0 | deg
Mach: | 0 |  |  | Cl=0 at alpha= | -2.1935 | deg
|  |  |  | @ Cl=0.1, Cd= | 0.0063215
|  |  |  | @ Cl=0.4, Cd= | 0.0053918
|  |  |  | @ Cl=0.6, Cd= | 0.0060541
alpha (deg) | Cl | Cd | Cm | Cl/Cd
-20 | -0.7927 | 0.25745 | 0.0768 | -3.079
-19.5 | -0.7752 | 0.25099 | 0.0726 | -3.0886
-19 | -0.7577 | 0.24428 | 0.0684 | -3.1018
-18.5 | -0.7396 | 0.23695 | 0.0641 | -3.1213
-18 | -0.7225 | 0.22945 | 0.0594 | -3.1488
-17.5 | -0.7067 | 0.22196 | 0.0549 | -3.1839
-17 | -0.6919 | 0.21465 | 0.0519 | -3.2234
-16.5 | -0.6755 | 0.20858 | 0.0487 | -3.2386
-16 | -0.6595 | 0.20213 | 0.0452 | -3.2628
-15.5 | -0.6439 | 0.19535 | 0.0417 | -3.2961
-15 | -0.629 | 0.18828 | 0.0383 | -3.3408
-14.5 | -0.615 | 0.18 | 0.034 | -3.4167
-14 | -0.6033 | 0.17199 | 0.03 | -3.5078
-13.5 | -0.592 | 0.16413 | 0.0266 | -3.6069
-13 | -0.5858 | 0.15474 | 0.0232 | -3.7857
-12.5 | -0.5727 | 0.14867 | 0.0215 | -3.8522
-12 | -0.5608 | 0.14218 | 0.0189 | -3.9443
-11.5 | -0.5507 | 0.13494 | 0.016 | -4.0811
-11 | -0.5453 | 0.12527 | 0.0109 | -4.353
-10.5 | -0.5383 | 0.11673 | 0.0072 | -4.6115
-10 | -0.5331 | 0.10794 | 0.0033 | -4.9389
-9.5 | -0.5419 | 0.0964 | -0.0019 | -5.6214
-9 | -0.5363 | 0.08932 | -0.0056 | -6.0043
-8 | -0.6252 | 0.02579 | -0.0467 | -24.242
-7.5 | -0.592 | 0.02045 | -0.045 | -28.9487
-6.5 | -0.4819 | 0.01461 | -0.0467 | -32.9843
-6 | -0.419 | 0.01222 | -0.0489 | -34.2881
-5.5 | -0.3567 | 0.01115 | -0.0503 | -31.991
-5 | -0.3021 | 0.01029 | -0.0498 | -29.3586
-4.5 | -0.2512 | 0.00915 | -0.0486 | -27.4536
-4 | -0.1981 | 0.00872 | -0.0477 | -22.7179
-3.5 | -0.1443 | 0.00811 | -0.047 | -17.7928
-3 | -0.0892 | 0.00772 | -0.0465 | -11.5544
-2.5 | -0.0339 | 0.00739 | -0.0462 | -4.5873
-2 | 0.0214 | 0.00695 | -0.0461 | 3.0791
-1.5 | 0.0767 | 0.00649 | -0.0461 | 11.8182
-1 | 0.132 | 0.00609 | -0.0461 | 21.6749
-0.5 | 0.1847 | 0.00559 | -0.0458 | 33.0411
0 | 0.2293 | 0.00501 | -0.0429 | 45.7685
0.5 | 0.3033 | 0.00512 | -0.0466 | 59.2383
1 | 0.3579 | 0.00527 | -0.0463 | 67.9127
1.5 | 0.4132 | 0.00543 | -0.046 | 76.0958
2 | 0.4689 | 0.0056 | -0.0459 | 83.7321
2.5 | 0.5248 | 0.00576 | -0.0459 | 91.1111
3 | 0.5807 | 0.00596 | -0.0458 | 97.4329
3.5 | 0.6361 | 0.00623 | -0.0458 | 102.1027
4 | 0.691 | 0.00661 | -0.0457 | 104.5386
4.5 | 0.7452 | 0.00709 | -0.0456 | 105.1058
5 | 0.7989 | 0.00767 | -0.0454 | 104.1591
5.5 | 0.8522 | 0.00827 | -0.0452 | 103.0472
6 | 0.9051 | 0.00891 | -0.0449 | 101.5825
6.5 | 0.9574 | 0.00962 | -0.0446 | 99.5218
7 | 1.0089 | 0.01039 | -0.0442 | 97.103
7.5 | 1.0596 | 0.01124 | -0.0437 | 94.2705
8 | 1.1094 | 0.01216 | -0.0431 | 91.2336
8.5 | 1.1574 | 0.01327 | -0.0422 | 87.2193
9 | 1.2043 | 0.01448 | -0.0412 | 83.1699
9.5 | 1.2495 | 0.01581 | -0.0399 | 79.0323
10 | 1.2953 | 0.01692 | -0.0387 | 76.5544
10.5 | 1.3321 | 0.019 | -0.0364 | 70.1105
11 | 1.3727 | 0.02037 | -0.0347 | 67.3883
11.5 | 1.4094 | 0.02197 | -0.0325 | 64.1511
12 | 1.4415 | 0.02374 | -0.03 | 60.7203
12.5 | 1.4506 | 0.0267 | -0.0246 | 54.3296
13 | 1.4423 | 0.03103 | -0.0192 | 46.4808
13.5 | 1.4505 | 0.03478 | -0.0171 | 41.705
14 | 1.4493 | 0.0402 | -0.0165 | 36.0522
14.5 | 1.4413 | 0.04731 | -0.0177 | 30.465
15 | 1.4259 | 0.05652 | -0.0211 | 25.2282
15.5 | 1.4028 | 0.06732 | -0.0255 | 20.8378
16 | 1.3723 | 0.07957 | -0.0307 | 17.2464
16.5 | 1.3375 | 0.09337 | -0.037 | 14.3247
17 | 1.3017 | 0.1082 | -0.044 | 12.0305
17.5 | 1.2656 | 0.12386 | -0.0517 | 10.218

## 43. Re 1M Mach 0.10 (1)
BIGFOIL.COM POLAR EXPORT
AG35-r
AG35-r |  |  |  | Cl Max: | 1.176 | at alpha= | 10 | deg
JavaFoil+Calcfoil stall+Eppler ext transition |  |  |  | L/D Max: | 74.065 | at alpha= | 4.5 | deg
Re: | 1000000 |  |  | Cd Min: | 0.0082 | at alpha= | 0 | deg
Mach: | 0.1 |  |  | Cl=0 at alpha= | -2.1271 | deg
|  |  |  | @ Cl=0.1, Cd= | 0.0085613
|  |  |  | @ Cl=0.4, Cd= | 0.0084886
|  |  |  | @ Cl=0.6, Cd= | 0.0091566
alpha (deg) | Cl | Cd | Cm | Cl/Cd
-15 | -0.364 | 0.12799 | -0.015 | -2.846
-14.5 | -0.383 | 0.12214 | -0.015 | -3.133
-14 | -0.401 | 0.11725 | -0.015 | -3.419
-13.5 | -0.419 | 0.11092 | -0.015 | -3.774
-13 | -0.436 | 0.10384 | -0.015 | -4.194
-12.5 | -0.451 | 0.10031 | -0.015 | -4.496
-12 | -0.465 | 0.09341 | -0.015 | -4.974
-11.5 | -0.476 | 0.08883 | -0.015 | -5.359
-11 | -0.485 | 0.08236 | -0.014 | -5.883
-10.5 | -0.49 | 0.0778 | -0.014 | -6.294
-10 | -0.491 | 0.07347 | -0.014 | -6.685
-9.5 | -0.488 | 0.06766 | -0.014 | -7.217
-9 | -0.481 | 0.06372 | -0.014 | -7.546
-8.5 | -0.469 | 0.05965 | -0.014 | -7.857
-8 | -0.452 | 0.05548 | -0.015 | -8.145
-7.5 | -0.43 | 0.05202 | -0.015 | -8.271
-7 | -0.404 | 0.04903 | -0.016 | -8.241
-6.5 | -0.373 | 0.04643 | -0.016 | -8.032
-6 | -0.338 | 0.04371 | -0.017 | -7.74
-5.5 | -0.303 | 0.03958 | -0.022 | -7.665
-5 | -0.324 | 0.01203 | -0.04 | -26.937
-4.5 | -0.271 | 0.01178 | -0.041 | -23.001
-4 | -0.216 | 0.01151 | -0.041 | -18.769
-3.5 | -0.16 | 0.01126 | -0.041 | -14.175
-3 | -0.102 | 0.01193 | -0.041 | -8.552
-2.5 | -0.044 | 0.01176 | -0.042 | -3.71
-2 | 0.015 | 0.01157 | -0.042 | 1.314
-1.5 | 0.074 | 0.0087 | -0.042 | 8.543
-1 | 0.134 | 0.00838 | -0.042 | 15.94
-0.5 | 0.193 | 0.00826 | -0.043 | 23.378
0 | 0.252 | 0.0082 | -0.043 | 30.771
0.5 | 0.311 | 0.00831 | -0.043 | 37.465
1 | 0.371 | 0.00841 | -0.043 | 44.06
1.5 | 0.43 | 0.00857 | -0.044 | 50.155
2 | 0.488 | 0.00872 | -0.044 | 56.003
2.5 | 0.547 | 0.00895 | -0.044 | 61.182
3 | 0.606 | 0.00918 | -0.044 | 65.969
3.5 | 0.664 | 0.00952 | -0.045 | 69.776
4 | 0.722 | 0.00993 | -0.045 | 72.764
4.5 | 0.78 | 0.01053 | -0.045 | 74.065
5 | 0.836 | 0.0115 | -0.046 | 72.731
5.5 | 0.891 | 0.01214 | -0.046 | 73.342
6 | 0.943 | 0.01279 | -0.046 | 73.737
6.5 | 0.992 | 0.01385 | -0.046 | 71.65
7 | 1.038 | 0.01487 | -0.047 | 69.808
7.5 | 1.08 | 0.01655 | -0.047 | 65.248
8 | 1.117 | 0.01747 | -0.047 | 63.935
8.5 | 1.149 | 0.01848 | -0.048 | 62.15
9 | 1.165 | 0.01711 | -0.048 | 68.059
9.5 | 1.175 | 0.01948 | -0.048 | 60.35
10 | 1.176 | 0.02084 | -0.048 | 56.424
10.5 | 1.167 | 0.02264 | -0.047 | 51.538
11 | 1.145 | 0.02527 | -0.047 | 45.302
11.5 | 0.95 | 0.0792 | -0.022 | 11.991
12 | 0.932 | 0.08482 | -0.02 | 10.991
12.5 | 0.91 | 0.09031 | -0.018 | 10.076
13 | 0.885 | 0.09561 | -0.017 | 9.252
13.5 | 0.856 | 0.10204 | -0.019 | 8.39
14 | 0.824 | 0.1094 | -0.019 | 7.536
14.5 | 0.79 | 0.11603 | -0.02 | 6.811
15 | 0.755 | 0.12314 | -0.02 | 6.129

## 44. Re 1M Mach 0.10 (2)
BIGFOIL.COM POLAR EXPORT
AG35-r
AG35-r |  |  |  | Cl Max: | 1.4402 | at alpha= | 12 | deg
XFOIL ncrit=9 |  |  |  | L/D Max: | 104.986 | at alpha= | 4.5 | deg
Re: | 1000000 |  |  | Cd Min: | 0.00504 | at alpha= | 0 | deg
Mach: | 0.1 |  |  | Cl=0 at alpha= | -2.193 | deg
|  |  |  | @ Cl=0.1, Cd= | 0.0063598
|  |  |  | @ Cl=0.4, Cd= | 0.0054023
|  |  |  | @ Cl=0.6, Cd= | 0.0060528
alpha (deg) | Cl | Cd | Cm | Cl/Cd
-20 | -0.7951 | 0.25827 | 0.0772 | -3.0786
-19.5 | -0.7775 | 0.25175 | 0.073 | -3.0884
-19 | -0.7598 | 0.24498 | 0.0689 | -3.1015
-18.5 | -0.7414 | 0.2376 | 0.0645 | -3.1204
-18 | -0.7242 | 0.2301 | 0.0598 | -3.1473
-17.5 | -0.7081 | 0.22259 | 0.0552 | -3.1812
-17 | -0.693 | 0.21529 | 0.0522 | -3.2189
-16.5 | -0.6765 | 0.20918 | 0.0489 | -3.2341
-16 | -0.6602 | 0.20269 | 0.0454 | -3.2572
-15.5 | -0.6445 | 0.19587 | 0.0419 | -3.2904
-15 | -0.6293 | 0.18873 | 0.0385 | -3.3344
-14.5 | -0.6152 | 0.18045 | 0.0341 | -3.4093
-14 | -0.6032 | 0.17246 | 0.0301 | -3.4976
-13.5 | -0.5916 | 0.1646 | 0.0266 | -3.5942
-13 | -0.5847 | 0.15537 | 0.0234 | -3.7633
-12.5 | -0.5714 | 0.14926 | 0.0216 | -3.8282
-12 | -0.5594 | 0.14272 | 0.019 | -3.9196
-11.5 | -0.5492 | 0.13544 | 0.0161 | -4.0549
-11 | -0.5435 | 0.1258 | 0.011 | -4.3203
-10.5 | -0.5363 | 0.1173 | 0.0073 | -4.572
-10 | -0.5308 | 0.10857 | 0.0034 | -4.889
-9.5 | -0.5388 | 0.09736 | -0.0015 | -5.5341
-9 | -0.5311 | 0.09071 | -0.0048 | -5.8549
-8.5 | -0.5255 | 0.0832 | -0.0094 | -6.3161
-8 | -0.5251 | 0.07356 | -0.0183 | -7.1384
-7.5 | -0.5886 | 0.02326 | -0.0461 | -25.3052
-6.5 | -0.4847 | 0.015 | -0.0474 | -32.3133
-6 | -0.4212 | 0.01245 | -0.0495 | -33.8313
-5.5 | -0.3587 | 0.01133 | -0.0509 | -31.6593
-5 | -0.3044 | 0.01039 | -0.0502 | -29.2974
-4.5 | -0.2531 | 0.00922 | -0.0489 | -27.4512
-4 | -0.1996 | 0.00877 | -0.048 | -22.7594
-3.5 | -0.1453 | 0.00814 | -0.0473 | -17.8501
-3 | -0.0899 | 0.00776 | -0.0468 | -11.5851
-2.5 | -0.0342 | 0.00743 | -0.0465 | -4.603
-2 | 0.0215 | 0.00698 | -0.0463 | 3.0802
-1.5 | 0.0772 | 0.00652 | -0.0463 | 11.8405
-1 | 0.1327 | 0.00613 | -0.0463 | 21.6476
0 | 0.2309 | 0.00504 | -0.0432 | 45.8135
0.5 | 0.3051 | 0.00513 | -0.0468 | 59.4737
1 | 0.36 | 0.00528 | -0.0465 | 68.1818
1.5 | 0.4156 | 0.00545 | -0.0463 | 76.2569
2 | 0.4716 | 0.00562 | -0.0461 | 83.9146
2.5 | 0.5279 | 0.00577 | -0.0461 | 91.4905
3 | 0.5841 | 0.00597 | -0.046 | 97.8392
3.5 | 0.6398 | 0.00626 | -0.0459 | 102.2045
4.5 | 0.7496 | 0.00714 | -0.0457 | 104.986
5 | 0.8036 | 0.00772 | -0.0455 | 104.0933
5.5 | 0.8574 | 0.00832 | -0.0452 | 103.0529
6 | 0.9107 | 0.00896 | -0.0449 | 101.6406
6.5 | 0.9633 | 0.00968 | -0.0446 | 99.5145
7 | 1.015 | 0.0105 | -0.0441 | 96.6667
7.5 | 1.0662 | 0.01134 | -0.0435 | 94.0212
8 | 1.116 | 0.01233 | -0.0428 | 90.5109
8.5 | 1.1638 | 0.01354 | -0.0418 | 85.9527
9 | 1.2116 | 0.01468 | -0.0407 | 82.5341
9.5 | 1.257 | 0.01603 | -0.0392 | 78.4155
10 | 1.3022 | 0.01726 | -0.0379 | 75.4461
10.5 | 1.3387 | 0.01938 | -0.0354 | 69.0764
11 | 1.3777 | 0.02095 | -0.0333 | 65.7613
11.5 | 1.4127 | 0.02268 | -0.0308 | 62.2884
12 | 1.4402 | 0.02477 | -0.0276 | 58.1429
12.5 | 1.4359 | 0.02851 | -0.0211 | 50.3648
13 | 1.432 | 0.03298 | -0.0172 | 43.4203
13.5 | 1.4354 | 0.03768 | -0.0159 | 38.0945
14 | 1.4292 | 0.04428 | -0.0164 | 32.2764
14.5 | 1.416 | 0.05287 | -0.0191 | 26.7827
15 | 1.3948 | 0.06338 | -0.0235 | 22.0069
15.5 | 1.3656 | 0.07532 | -0.0285 | 18.1306
16 | 1.3322 | 0.08867 | -0.0346 | 15.0242
16.5 | 1.2958 | 0.10341 | -0.0415 | 12.5307
17 | 1.2599 | 0.11892 | -0.0491 | 10.5945

## 45. Re 1M Mach 0.25 (1)
BIGFOIL.COM POLAR EXPORT
AG35-r
AG35-r |  |  |  | Cl Max: | 1.153 | at alpha= | 9 | deg
JavaFoil+Calcfoil stall+Eppler ext transition |  |  |  | L/D Max: | 73.744 | at alpha= | 4.5 | deg
Re: | 1000000 |  |  | Cd Min: | 0.00833 | at alpha= | -0.5 | deg
Mach: | 0.25 |  |  | Cl=0 at alpha= | -2.1311 | deg
|  |  |  | @ Cl=0.1, Cd= | 0.0095151
|  |  |  | @ Cl=0.4, Cd= | 0.0085475
|  |  |  | @ Cl=0.6, Cd= | 0.11872
alpha (deg) | Cl | Cd | Cm | Cl/Cd
-13.5 | -0.065 | 0.11352 | -0.016 | -0.571
-13 | -0.121 | 0.10805 | -0.016 | -1.116
-12.5 | -0.194 | 0.10434 | -0.016 | -1.855
-12 | -0.247 | 0.09937 | -0.016 | -2.483
-11.5 | -0.292 | 0.09249 | -0.016 | -3.162
-11 | -0.332 | 0.08754 | -0.016 | -3.798
-10.5 | -0.367 | 0.08258 | -0.015 | -4.439
-10 | -0.394 | 0.07929 | -0.015 | -4.968
-9.5 | -0.414 | 0.07276 | -0.015 | -5.694
-9 | -0.427 | 0.06765 | -0.015 | -6.311
-8.5 | -0.431 | 0.06293 | -0.014 | -6.855
-8 | -0.428 | 0.0586 | -0.015 | -7.301
-7.5 | -0.416 | 0.05422 | -0.015 | -7.681
-7 | -0.398 | 0.05042 | -0.015 | -7.89
-6.5 | -0.372 | 0.04756 | -0.016 | -7.813
-6 | -0.34 | 0.04459 | -0.016 | -7.628
-5.5 | -0.304 | 0.04192 | -0.017 | -7.262
-5 | -0.267 | 0.03824 | -0.022 | -6.981
-4.5 | -0.277 | 0.01193 | -0.042 | -23.195
-4 | -0.221 | 0.01163 | -0.042 | -19.011
-3.5 | -0.164 | 0.01138 | -0.042 | -14.372
-3 | -0.105 | 0.01204 | -0.042 | -8.689
-2.5 | -0.045 | 0.01186 | -0.043 | -3.779
-2 | 0.016 | 0.01165 | -0.043 | 1.34
-1.5 | 0.076 | 0.01018 | -0.043 | 7.503
-1 | 0.137 | 0.00849 | -0.043 | 16.181
-0.5 | 0.198 | 0.00833 | -0.044 | 23.822
0 | 0.259 | 0.00834 | -0.044 | 31.101
0.5 | 0.32 | 0.00839 | -0.044 | 38.138
1 | 0.381 | 0.0085 | -0.045 | 44.815
1.5 | 0.441 | 0.00865 | -0.045 | 51.023
2 | 0.502 | 0.00883 | -0.045 | 56.828
2.5 | 0.562 | 0.00907 | -0.045 | 62.002
3 | 0.622 | 0.00935 | -0.046 | 66.578
3.5 | 0.682 | 0.00969 | -0.046 | 70.406
4 | 0.742 | 0.01016 | -0.046 | 73.048
4.5 | 0.801 | 0.01086 | -0.047 | 73.744
5 | 0.859 | 0.01183 | -0.047 | 72.592
5.5 | 0.914 | 0.01251 | -0.047 | 73.023
6 | 0.966 | 0.01323 | -0.047 | 73.027
6.5 | 1.016 | 0.01444 | -0.048 | 70.32
7 | 1.06 | 0.01562 | -0.048 | 67.839
7.5 | 1.099 | 0.01738 | -0.048 | 63.206
8 | 1.131 | 0.0185 | -0.049 | 61.129
8.5 | 1.147 | 0.01722 | -0.049 | 66.579
9 | 1.153 | 0.01967 | -0.049 | 58.621
9.5 | 1.145 | 0.02121 | -0.048 | 54.009
10 | 1.123 | 0.02326 | -0.048 | 48.28
10.5 | 1.062 | 0.02942 | -0.046 | 36.096
11 | 0.881 | 0.07752 | -0.018 | 11.367
11.5 | 0.842 | 0.08327 | -0.019 | 10.113
12 | 0.793 | 0.08976 | -0.018 | 8.835
12.5 | 0.735 | 0.09744 | -0.019 | 7.548
13 | 0.67 | 0.10445 | -0.019 | 6.416
13.5 | 0.599 | 0.11037 | -0.019 | 5.423
14 | 0.522 | 0.11872 | -0.02 | 4.393

## 46. Re 1M Mach 0.25 (2)
BIGFOIL.COM POLAR EXPORT
AG35-r
AG35-r |  |  |  | Cl Max: | 1.3947 | at alpha= | 11.5 | deg
XFOIL ncrit=9 |  |  |  | L/D Max: | 104.715 | at alpha= | 4 | deg
Re: | 1000000 |  |  | Cd Min: | 0.00519 | at alpha= | 0 | deg
Mach: | 0.25 |  |  | Cl=0 at alpha= | -2.1887 | deg
|  |  |  | @ Cl=0.1, Cd= | 0.0065493
|  |  |  | @ Cl=0.4, Cd= | 0.0054442
|  |  |  | @ Cl=0.6, Cd= | 0.0060794
alpha (deg) | Cl | Cd | Cm | Cl/Cd
-20 | -0.809 | 0.2629 | 0.08 | -3.0772
-19.5 | -0.7903 | 0.25607 | 0.0755 | -3.0863
-19 | -0.7713 | 0.2489 | 0.0712 | -3.0988
-18.5 | -0.752 | 0.24133 | 0.0665 | -3.1161
-18 | -0.7338 | 0.23377 | 0.0617 | -3.139
-17.5 | -0.7166 | 0.22613 | 0.0569 | -3.169
-17 | -0.7 | 0.21883 | 0.054 | -3.1988
-16.5 | -0.6827 | 0.21252 | 0.0505 | -3.2124
-16 | -0.6653 | 0.20577 | 0.0468 | -3.2332
-15.5 | -0.6483 | 0.1987 | 0.0431 | -3.2627
-15 | -0.6315 | 0.191 | 0.0392 | -3.3063
-14.5 | -0.6168 | 0.1829 | 0.0346 | -3.3723
-14 | -0.4242 | 0.1517 | 0.0068 | -2.7963
-13.5 | -0.4202 | 0.14816 | 0.0057 | -2.8361
-13 | -0.4154 | 0.14367 | 0.0042 | -2.8913
-12.5 | -0.4096 | 0.13765 | 0.0022 | -2.9757
-12 | -0.409 | 0.1301 | -0.0013 | -3.1437
-11.5 | -0.405 | 0.12287 | -0.0036 | -3.2962
-11 | -0.4021 | 0.11518 | -0.0058 | -3.4911
-10.5 | -0.3997 | 0.10795 | -0.0068 | -3.7026
-10 | -0.3941 | 0.10114 | -0.0085 | -3.8966
-9.5 | -0.5194 | 0.10292 | 0.0009 | -5.0466
-9 | -0.5088 | 0.09643 | -0.0019 | -5.2764
-8.5 | -0.5022 | 0.08875 | -0.006 | -5.6586
-8 | -0.4989 | 0.08023 | -0.0115 | -6.2184
-7.5 | -0.4973 | 0.06972 | -0.0221 | -7.1328
-7 | -0.5067 | 0.04309 | -0.0449 | -11.7591
-6.5 | -0.494 | 0.02013 | -0.0512 | -24.5405
-6 | -0.4315 | 0.01521 | -0.0533 | -28.3695
-5.5 | -0.3716 | 0.0126 | -0.0538 | -29.4921
-5 | -0.3167 | 0.01119 | -0.0525 | -28.3021
-4.5 | -0.263 | 0.01004 | -0.0509 | -26.1952
-4 | -0.2079 | 0.00911 | -0.0498 | -22.8211
-3.5 | -0.1512 | 0.00847 | -0.049 | -17.8512
-3 | -0.0937 | 0.00799 | -0.0484 | -11.7272
-2 | 0.0218 | 0.00716 | -0.0477 | 3.0447
-1.5 | 0.0794 | 0.00669 | -0.0476 | 11.8685
-1 | 0.1365 | 0.0063 | -0.0475 | 21.6667
-0.5 | 0.1916 | 0.00596 | -0.0473 | 32.1477
0 | 0.2401 | 0.00519 | -0.045 | 46.262
0.5 | 0.3147 | 0.00521 | -0.0481 | 60.4031
1 | 0.3716 | 0.00537 | -0.0477 | 69.1993
1.5 | 0.429 | 0.00552 | -0.0475 | 77.7174
2 | 0.4868 | 0.00568 | -0.0473 | 85.7042
2.5 | 0.5448 | 0.00587 | -0.0471 | 92.8109
3 | 0.6028 | 0.00609 | -0.047 | 98.9819
3.5 | 0.6603 | 0.00642 | -0.0468 | 102.8505
4 | 0.7173 | 0.00685 | -0.0466 | 104.7153
4.5 | 0.7737 | 0.0074 | -0.0462 | 104.5541
5 | 0.8298 | 0.008 | -0.0458 | 103.725
5.5 | 0.8857 | 0.00863 | -0.0454 | 102.6304
6 | 0.9411 | 0.00931 | -0.0449 | 101.0849
6.5 | 0.9956 | 0.01011 | -0.0442 | 98.4768
7 | 1.0492 | 0.01102 | -0.0433 | 95.2087
7.5 | 1.1016 | 0.01205 | -0.0423 | 91.4191
8 | 1.1524 | 0.01325 | -0.0409 | 86.9736
8.5 | 1.2013 | 0.01465 | -0.0392 | 82
9 | 1.2482 | 0.01619 | -0.0371 | 77.097
9.5 | 1.2943 | 0.01768 | -0.035 | 73.207
10 | 1.328 | 0.02026 | -0.0314 | 65.5479
10.5 | 1.362 | 0.02245 | -0.0279 | 60.6682
11 | 1.3844 | 0.02509 | -0.0233 | 55.1774
11.5 | 1.3947 | 0.02808 | -0.018 | 49.6688
12 | 1.3928 | 0.03275 | -0.0143 | 42.5282
12.5 | 1.375 | 0.04028 | -0.0137 | 34.136
13 | 1.3458 | 0.05091 | -0.0169 | 26.4349
13.5 | 1.324 | 0.06187 | -0.0218 | 21.3997
14 | 1.2935 | 0.0743 | -0.0275 | 17.4092
14.5 | 1.2591 | 0.088 | -0.034 | 14.308
15 | 1.2234 | 0.10281 | -0.0412 | 11.8996
15.5 | 1.1887 | 0.11821 | -0.0489 | 10.0558
16 | 1.156 | 0.13392 | -0.0569 | 8.632
16.5 | 1.1259 | 0.15011 | -0.0656 | 7.5005

## 47. Re 1M Mach 0.50 (1)
BIGFOIL.COM POLAR EXPORT
AG35-r
AG35-r |  |  |  | Cl Max: | 1.186 | at alpha= | 20 | deg
JavaFoil+Calcfoil stall+Eppler ext transition |  |  |  | L/D Max: | 72.213 | at alpha= | 4 | deg
Re: | 1000000 |  |  | Cd Min: | 0.00871 | at alpha= | 0 | deg
Mach: | 0.5 |  |  | Cl=0 at alpha= | -2.1269 | deg
|  |  |  | @ Cl=0.1, Cd= | 0.0104
|  |  |  | @ Cl=0.4, Cd= | 0.0088378
|  |  |  | @ Cl=0.6, Cd= | 0.0095179
alpha (deg) | Cl | Cd | Cm | Cl/Cd
-20 | -0.963 | 0.20218 | -0.023 | -4.765
-19.5 | -0.938 | 0.19496 | -0.023 | -4.809
-19 | -0.909 | 0.19087 | -0.022 | -4.765
-18.5 | -0.883 | 0.18418 | -0.022 | -4.795
-18 | -0.857 | 0.17942 | -0.022 | -4.778
-17.5 | -0.831 | 0.17566 | -0.022 | -4.731
-17 | -0.804 | 0.16792 | -0.022 | -4.786
-16.5 | -0.777 | 0.16288 | -0.022 | -4.769
-16 | -0.75 | 0.15587 | -0.022 | -4.815
-15.5 | -0.724 | 0.15242 | -0.022 | -4.75
-15 | -0.697 | 0.14811 | -0.022 | -4.709
-14.5 | -0.67 | 0.1408 | -0.021 | -4.757
-14 | -0.643 | 0.13908 | -0.021 | -4.625
-13.5 | -0.617 | 0.13303 | -0.021 | -4.635
-13 | -0.589 | 0.12753 | -0.021 | -4.619
-12.5 | -0.562 | 0.12383 | -0.021 | -4.542
-12 | -0.536 | 0.11982 | -0.021 | -4.47
-11.5 | -0.509 | 0.11593 | -0.021 | -4.389
-11 | -0.481 | 0.11028 | -0.02 | -4.365
-10.5 | -0.455 | 0.10423 | -0.02 | -4.361
-10 | -0.427 | 0.09202 | -0.02 | -4.643
-9.5 | -0.4 | 0.07369 | -0.02 | -5.432
-9 | -0.373 | 0.06608 | -0.02 | -5.65
-8.5 | -0.346 | 0.06953 | -0.019 | -4.977
-8 | -0.319 | 0.05996 | -0.019 | -5.32
-7.5 | -0.292 | 0.06199 | -0.019 | -4.706
-7 | -0.265 | 0.057 | -0.018 | -4.642
-6.5 | -0.237 | 0.05179 | -0.018 | -4.586
-6 | -0.21 | 0.04939 | -0.018 | -4.257
-5.5 | -0.183 | 0.04736 | -0.017 | -3.866
-5 | -0.259 | 0.04377 | -0.017 | -5.925
-4.5 | -0.233 | 0.03993 | -0.018 | -5.825
-4 | -0.192 | 0.03728 | -0.02 | -5.146
-3.5 | -0.18 | 0.01285 | -0.047 | -13.97
-3 | -0.116 | 0.01254 | -0.047 | -9.236
-2.5 | -0.05 | 0.01226 | -0.048 | -4.065
-2 | 0.017 | 0.012 | -0.048 | 1.45
-1.5 | 0.085 | 0.01081 | -0.048 | 7.891
-1 | 0.153 | 0.00895 | -0.049 | 17.152
-0.5 | 0.222 | 0.00873 | -0.049 | 25.383
0 | 0.29 | 0.00871 | -0.049 | 33.286
0.5 | 0.358 | 0.00875 | -0.05 | 40.895
1 | 0.425 | 0.00889 | -0.05 | 47.845
1.5 | 0.493 | 0.00908 | -0.05 | 54.318
2 | 0.561 | 0.00932 | -0.05 | 60.136
2.5 | 0.628 | 0.00966 | -0.051 | 65.019
3 | 0.695 | 0.01005 | -0.051 | 69.168
3.5 | 0.761 | 0.01062 | -0.051 | 71.719
4 | 0.827 | 0.01146 | -0.052 | 72.213
4.5 | 0.892 | 0.01257 | -0.052 | 70.974
5 | 0.955 | 0.01343 | -0.052 | 71.062
5.5 | 1.012 | 0.01446 | -0.053 | 69.946
6 | 1.061 | 0.01616 | -0.053 | 65.642
6.5 | 1.091 | 0.01659 | -0.053 | 65.775
7 | 1.094 | 0.01943 | -0.053 | 56.316
7.5 | 1.039 | 0.02161 | -0.053 | 48.061
8 | 0.546 | 0.05898 | -0.019 | 9.263
8.5 | 0.573 | 0.06365 | -0.02 | 9.005
9 | 0.6 | 0.06981 | -0.021 | 8.592
9.5 | 0.627 | 0.07239 | -0.023 | 8.66
10 | 0.654 | 0.07791 | -0.023 | 8.388
10.5 | 0.68 | 0.08288 | -0.025 | 8.21
11 | 0.707 | 0.11209 | -0.026 | 6.311
11.5 | 0.734 | 0.11559 | -0.026 | 6.347
12 | 0.761 | 0.11947 | -0.027 | 6.367
12.5 | 0.788 | 0.12806 | -0.028 | 6.153
13 | 0.814 | 0.13103 | -0.029 | 6.213
13.5 | 0.842 | 0.13687 | -0.03 | 6.148
14 | 0.868 | 0.14073 | -0.03 | 6.165
14.5 | 0.895 | 0.14828 | -0.032 | 6.037
15 | 0.921 | 0.15209 | -0.032 | 6.056
15.5 | 0.948 | 0.1605 | -0.032 | 5.904
16 | 0.975 | 0.16425 | -0.033 | 5.934
16.5 | 1.001 | 0.16872 | -0.034 | 5.93
17 | 1.028 | 0.175 | -0.035 | 5.877
17.5 | 1.054 | 0.18103 | -0.035 | 5.823
18 | 1.08 | 0.1845 | -0.036 | 5.854
18.5 | 1.108 | 0.18862 | -0.037 | 5.872
19 | 1.133 | 0.19412 | -0.037 | 5.837
19.5 | 1.16 | 0.20056 | -0.038 | 5.781
20 | 1.186 | 0.20411 | -0.038 | 5.812

## 48. Re 1M Mach 0.50 (2)
BIGFOIL.COM POLAR EXPORT
AG35-r
AG35-r |  |  |  | Cl Max: | 1.3015 | at alpha= | 8.5 | deg
XFOIL ncrit=9 |  |  |  | L/D Max: | 104.417 | at alpha= | 3.5 | deg
Re: | 1000000 |  |  | Cd Min: | 0.00552 | at alpha= | 0.5 | deg
Mach: | 0.5 |  |  | Cl=0 at alpha= | -2.1669 | deg
|  |  |  | @ Cl=0.1, Cd= | 0.0075067
|  |  |  | @ Cl=0.4, Cd= | 0.0056344
|  |  |  | @ Cl=0.6, Cd= | 0.0062186
alpha (deg) | Cl | Cd | Cm | Cl/Cd
-20 | -0.551 | 0.22611 | 0.0385 | -2.4369
-19.5 | -0.5397 | 0.21957 | 0.0354 | -2.458
-19 | -0.5286 | 0.21312 | 0.0323 | -2.4803
-18.5 | -0.5167 | 0.20651 | 0.0298 | -2.5021
-18 | -0.5043 | 0.2008 | 0.0272 | -2.5115
-17.5 | -0.7646 | 0.24385 | 0.0666 | -3.1355
-17 | -0.7427 | 0.23614 | 0.0622 | -3.1452
-16.5 | -0.7204 | 0.22823 | 0.0576 | -3.1565
-16 | -0.6984 | 0.22005 | 0.053 | -3.1738
-15.5 | -0.6759 | 0.21131 | 0.0479 | -3.1986
-15 | -0.6553 | 0.2028 | 0.0426 | -3.2313
-14.5 | -0.6354 | 0.19438 | 0.0378 | -3.2689
-14 | -0.616 | 0.1858 | 0.0344 | -3.3154
-13.5 | -0.5967 | 0.17824 | 0.0313 | -3.3477
-13 | -0.5779 | 0.17066 | 0.0278 | -3.3863
-12.5 | -0.5599 | 0.16285 | 0.0241 | -3.4381
-12 | -0.5431 | 0.15422 | 0.0197 | -3.5216
-11.5 | -0.5299 | 0.14557 | 0.0149 | -3.6402
-11 | -0.5163 | 0.13723 | 0.0112 | -3.7623
-10.5 | -0.5031 | 0.12933 | 0.0094 | -3.89
-10 | -0.4881 | 0.1225 | 0.0069 | -3.9845
-9.5 | -0.4752 | 0.11489 | 0.0036 | -4.1361
-9 | -0.4655 | 0.10606 | -0.0018 | -4.389
-8.5 | -0.4554 | 0.09765 | -0.006 | -4.6636
-8 | -0.4463 | 0.0893 | -0.0101 | -4.9978
-7.5 | -0.4388 | 0.08084 | -0.0147 | -5.428
-7 | -0.4353 | 0.07336 | -0.0181 | -5.9338
-6.5 | -0.4351 | 0.06439 | -0.0255 | -6.7573
-6 | -0.4112 | 0.05056 | -0.0448 | -8.1329
-5.5 | -0.3769 | 0.0364 | -0.059 | -10.3544
-5 | -0.3454 | 0.02543 | -0.0621 | -13.5824
-4.5 | -0.3026 | 0.01628 | -0.0614 | -18.5872
-4 | -0.2427 | 0.01208 | -0.0592 | -20.0911
-3.5 | -0.178 | 0.01015 | -0.0574 | -17.5369
-3 | -0.1118 | 0.00899 | -0.0558 | -12.436
-2.5 | -0.0447 | 0.00834 | -0.0547 | -5.3597
-2 | 0.0224 | 0.00782 | -0.0539 | 2.8645
-1.5 | 0.0871 | 0.00758 | -0.0531 | 11.4908
-1 | 0.1522 | 0.00721 | -0.0529 | 21.1096
-0.5 | 0.2179 | 0.00683 | -0.0528 | 31.9034
0 | 0.2801 | 0.00596 | -0.0522 | 46.9966
0.5 | 0.3406 | 0.00552 | -0.0498 | 61.7029
1 | 0.4237 | 0.00568 | -0.0532 | 74.5951
1.5 | 0.4888 | 0.00585 | -0.0526 | 83.5556
2 | 0.5546 | 0.00604 | -0.052 | 91.8212
2.5 | 0.6207 | 0.0063 | -0.0515 | 98.5238
3 | 0.6865 | 0.00667 | -0.0508 | 102.9235
3.5 | 0.7518 | 0.0072 | -0.05 | 104.4167
4 | 0.8169 | 0.00783 | -0.0489 | 104.3295
5 | 0.9477 | 0.00923 | -0.0463 | 102.6761
5.5 | 1.0131 | 0.01003 | -0.0446 | 101.007
6 | 1.077 | 0.01103 | -0.0424 | 97.6428
6.5 | 1.139 | 0.01226 | -0.0397 | 92.9038
7 | 1.1968 | 0.0139 | -0.0361 | 86.1007
7.5 | 1.2496 | 0.01598 | -0.0313 | 78.1977
8 | 1.2886 | 0.01893 | -0.0249 | 68.0718
8.5 | 1.3015 | 0.02284 | -0.0165 | 56.9834
9 | 1.2936 | 0.02847 | -0.0102 | 45.4373
9.5 | 1.2743 | 0.03691 | -0.0098 | 34.5245
10 | 1.2461 | 0.0483 | -0.0146 | 25.7992
10.5 | 1.2114 | 0.06101 | -0.0211 | 19.8558
11 | 1.1738 | 0.07443 | -0.028 | 15.7705
11.5 | 1.1368 | 0.08829 | -0.0351 | 12.8758
12 | 1.1017 | 0.10249 | -0.0423 | 10.7493
12.5 | 1.0699 | 0.1169 | -0.0498 | 9.1523
13 | 1.0417 | 0.1316 | -0.0576 | 7.9157
13.5 | 1.0179 | 0.14673 | -0.0658 | 6.9372

## 49. Re 2M Mach 0.00 (1)
BIGFOIL.COM POLAR EXPORT
AG35-r
AG35-r |  |  |  | Cl Max: | 1.192 | at alpha= | 10 | deg
JavaFoil+Calcfoil stall+Eppler ext transition |  |  |  | L/D Max: | 82.261 | at alpha= | 6 | deg
Re: | 2000000 |  |  | Cd Min: | 0.00778 | at alpha= | 0.5 | deg
Mach: | 0 |  |  | Cl=0 at alpha= | -2.1293 | deg
|  |  |  | @ Cl=0.1, Cd= | 0.0093351
|  |  |  | @ Cl=0.4, Cd= | 0.0078435
|  |  |  | @ Cl=0.6, Cd= | 0.0084855
alpha (deg) | Cl | Cd | Cm | Cl/Cd
-15.5 | -0.389 | 0.1265 | -0.016 | -3.077
-15 | -0.405 | 0.11925 | -0.016 | -3.4
-14.5 | -0.421 | 0.11301 | -0.016 | -3.729
-14 | -0.437 | 0.10853 | -0.016 | -4.028
-13.5 | -0.452 | 0.10318 | -0.016 | -4.38
-13 | -0.466 | 0.09775 | -0.016 | -4.764
-12.5 | -0.478 | 0.09158 | -0.016 | -5.219
-12 | -0.488 | 0.08709 | -0.016 | -5.609
-11.5 | -0.497 | 0.08139 | -0.016 | -6.101
-11 | -0.502 | 0.07683 | -0.016 | -6.532
-10.5 | -0.504 | 0.07267 | -0.016 | -6.938
-10 | -0.503 | 0.06821 | -0.016 | -7.37
-9.5 | -0.497 | 0.06388 | -0.016 | -7.783
-9 | -0.488 | 0.06004 | -0.017 | -8.127
-8.5 | -0.474 | 0.05619 | -0.017 | -8.433
-8 | -0.456 | 0.05297 | -0.018 | -8.608
-7.5 | -0.433 | 0.04962 | -0.019 | -8.732
-7 | -0.411 | 0.04363 | -0.024 | -9.424
-6.5 | -0.464 | 0.01174 | -0.039 | -39.533
-6 | -0.421 | 0.0115 | -0.04 | -36.557
-5.5 | -0.373 | 0.01122 | -0.04 | -33.268
-5 | -0.323 | 0.01097 | -0.04 | -29.44
-4.5 | -0.27 | 0.01149 | -0.04 | -23.488
-4 | -0.215 | 0.01129 | -0.041 | -19.043
-3.5 | -0.159 | 0.0111 | -0.041 | -14.309
-3 | -0.102 | 0.01091 | -0.041 | -9.306
-2.5 | -0.043 | 0.01071 | -0.041 | -4.055
-2 | 0.015 | 0.01052 | -0.042 | 1.438
-1.5 | 0.074 | 0.00941 | -0.042 | 7.861
-1 | 0.133 | 0.00924 | -0.042 | 14.396
-0.5 | 0.192 | 0.00806 | -0.042 | 23.821
0 | 0.251 | 0.00785 | -0.043 | 31.962
0.5 | 0.31 | 0.00778 | -0.043 | 39.858
1 | 0.369 | 0.00779 | -0.043 | 47.321
1.5 | 0.427 | 0.00789 | -0.043 | 54.205
2 | 0.486 | 0.00802 | -0.044 | 60.598
2.5 | 0.545 | 0.00822 | -0.044 | 66.241
3 | 0.603 | 0.0085 | -0.044 | 70.931
3.5 | 0.661 | 0.00887 | -0.045 | 74.487
4 | 0.719 | 0.00938 | -0.045 | 76.596
4.5 | 0.776 | 0.00998 | -0.045 | 77.721
5 | 0.832 | 0.01042 | -0.045 | 79.868
5.5 | 0.886 | 0.0109 | -0.046 | 81.303
6 | 0.939 | 0.01141 | -0.046 | 82.261
6.5 | 0.988 | 0.01223 | -0.046 | 80.783
7 | 1.034 | 0.01313 | -0.047 | 78.776
7.5 | 1.076 | 0.01464 | -0.047 | 73.501
8 | 1.114 | 0.01535 | -0.047 | 72.544
8.5 | 1.147 | 0.01614 | -0.047 | 71.056
9 | 1.172 | 0.01702 | -0.048 | 68.892
9.5 | 1.186 | 0.01638 | -0.048 | 72.404
10 | 1.192 | 0.01796 | -0.048 | 66.388
10.5 | 1.19 | 0.01912 | -0.048 | 62.235
11 | 1.177 | 0.02073 | -0.048 | 56.796
11.5 | 1.159 | 0.0226 | -0.048 | 51.257
12 | 1.124 | 0.02626 | -0.047 | 42.794
12.5 | 1.085 | 0.03121 | -0.046 | 34.768
13 | 1.019 | 0.04417 | -0.043 | 23.065
13.5 | 0.973 | 0.05403 | -0.042 | 18.011
14 | 0.903 | 0.07794 | -0.037 | 11.584
14.5 | 0.854 | 0.09401 | -0.034 | 9.081
15 | 0.813 | 0.10527 | -0.032 | 7.727

## 50. Re 2M Mach 0.00 (2)
BIGFOIL.COM POLAR EXPORT
AG35-r
AG35-r |  |  |  | Cl Max: | 1.6103 | at alpha= | 15 | deg
XFOIL ncrit=9 |  |  |  | L/D Max: | 116.851 | at alpha= | 5 | deg
Re: | 2000000 |  |  | Cd Min: | 0.00442 | at alpha= | 1 | deg
Mach: | 0 |  |  | Cl=0 at alpha= | -2.1608 | deg
|  |  |  | @ Cl=0.1, Cd= | 0.0062721
|  |  |  | @ Cl=0.4, Cd= | 0.0044919
|  |  |  | @ Cl=0.6, Cd= | 0.0052863
alpha (deg) | Cl | Cd | Cm | Cl/Cd
-11.5 | -0.9655 | 0.02986 | -0.048 | -32.3342
-11 | -0.9355 | 0.02497 | -0.0481 | -37.465
-10.5 | -0.893 | 0.02246 | -0.0477 | -39.7596
-9.5 | -0.8092 | 0.01614 | -0.0463 | -50.1363
-9 | -0.7597 | 0.01478 | -0.0457 | -51.4005
-8.5 | -0.7096 | 0.01373 | -0.045 | -51.6824
-7 | -0.5312 | 0.01073 | -0.0484 | -49.5061
-6.5 | -0.4799 | 0.00944 | -0.0474 | -50.8369
-6 | -0.4276 | 0.00901 | -0.0466 | -47.4584
-5.5 | -0.3739 | 0.00858 | -0.0459 | -43.5781
-5 | -0.319 | 0.00824 | -0.0455 | -38.7136
-4.5 | -0.2641 | 0.0076 | -0.0452 | -34.75
-4 | -0.2081 | 0.00737 | -0.0451 | -28.2361
-3.5 | -0.1518 | 0.00705 | -0.045 | -21.5319
-3 | -0.0951 | 0.00682 | -0.045 | -13.9443
-2.5 | -0.0384 | 0.0066 | -0.0451 | -5.8182
-2 | 0.0182 | 0.00639 | -0.0452 | 2.8482
-1.5 | 0.0734 | 0.00639 | -0.0452 | 11.4867
-1 | 0.1298 | 0.00614 | -0.0454 | 21.1401
-0.5 | 0.1864 | 0.00588 | -0.0457 | 31.7007
0 | 0.2427 | 0.00541 | -0.046 | 44.8614
0.5 | 0.2975 | 0.0048 | -0.046 | 61.9792
1 | 0.3456 | 0.00442 | -0.0437 | 78.19
1.5 | 0.4137 | 0.00451 | -0.0463 | 91.7295
2 | 0.4698 | 0.00466 | -0.0463 | 100.8155
2.5 | 0.5258 | 0.00487 | -0.0463 | 107.9671
3 | 0.5816 | 0.00517 | -0.0463 | 112.4952
3.5 | 0.637 | 0.00552 | -0.0463 | 115.3986
4 | 0.6921 | 0.00594 | -0.0463 | 116.5152
4.5 | 0.7469 | 0.0064 | -0.0463 | 116.7031
5 | 0.8016 | 0.00686 | -0.0462 | 116.8513
5.5 | 0.856 | 0.00735 | -0.0462 | 116.4626
6 | 0.9096 | 0.00793 | -0.046 | 114.7037
6.5 | 0.9627 | 0.00855 | -0.0458 | 112.5965
7 | 1.0153 | 0.00922 | -0.0455 | 110.1193
7.5 | 1.0673 | 0.00992 | -0.0452 | 107.5907
8 | 1.1184 | 0.01071 | -0.0447 | 104.4258
8.5 | 1.1686 | 0.01157 | -0.0441 | 101.0026
9 | 1.2186 | 0.01239 | -0.0435 | 98.3535
9.5 | 1.2675 | 0.01329 | -0.0427 | 95.3725
10 | 1.3162 | 0.01413 | -0.0419 | 93.1493
10.5 | 1.3612 | 0.01538 | -0.0406 | 88.5046
11 | 1.4079 | 0.01626 | -0.0397 | 86.5867
11.5 | 1.4521 | 0.01733 | -0.0384 | 83.7911
12 | 1.4934 | 0.01859 | -0.0368 | 80.3335
12.5 | 1.5216 | 0.02098 | -0.0336 | 72.5262
13 | 1.5562 | 0.02242 | -0.0312 | 69.4112
13.5 | 1.5829 | 0.02406 | -0.0279 | 65.7897
14 | 1.5967 | 0.02622 | -0.0232 | 60.8963
14.5 | 1.6062 | 0.02911 | -0.0196 | 55.1769
15 | 1.6103 | 0.03305 | -0.0172 | 48.7231
15.5 | 1.6097 | 0.03822 | -0.0165 | 42.1167
16 | 1.6014 | 0.0451 | -0.0175 | 35.5078
16.5 | 1.5829 | 0.05457 | -0.021 | 29.0068
17 | 1.5533 | 0.06616 | -0.0257 | 23.4779
17.5 | 1.5083 | 0.08058 | -0.0319 | 18.718
18 | 1.452 | 0.09796 | -0.0397 | 14.8224
18.5 | 1.3898 | 0.11749 | -0.049 | 11.8291
19 | 1.3327 | 0.13703 | -0.0587 | 9.7256
19.5 | 1.285 | 0.15577 | -0.0689 | 8.2493
20 | 1.2502 | 0.17281 | -0.0788 | 7.2345

## 51. Re 2M Mach 0.10 (1)
BIGFOIL.COM POLAR EXPORT
AG35-r
AG35-r |  |  |  | Cl Max: | 1.187 | at alpha= | 10 | deg
JavaFoil+Calcfoil stall+Eppler ext transition |  |  |  | L/D Max: | 82.221 | at alpha= | 6 | deg
Re: | 2000000 |  |  | Cd Min: | 0.00779 | at alpha= | 0.5 | deg
Mach: | 0.1 |  |  | Cl=0 at alpha= | -2.1271 | deg
|  |  |  | @ Cl=0.1, Cd= | 0.009352
|  |  |  | @ Cl=0.4, Cd= | 0.0078542
|  |  |  | @ Cl=0.6, Cd= | 0.0084915
alpha (deg) | Cl | Cd | Cm | Cl/Cd
-15 | -0.365 | 0.12079 | -0.016 | -3.019
-14.5 | -0.383 | 0.11385 | -0.016 | -3.366
-14 | -0.402 | 0.10939 | -0.016 | -3.67
-13.5 | -0.419 | 0.10295 | -0.016 | -4.072
-13 | -0.436 | 0.09802 | -0.016 | -4.449
-12.5 | -0.452 | 0.09282 | -0.016 | -4.865
-12 | -0.465 | 0.08742 | -0.016 | -5.322
-11.5 | -0.477 | 0.08268 | -0.016 | -5.765
-11 | -0.485 | 0.07757 | -0.016 | -6.255
-10.5 | -0.49 | 0.07334 | -0.016 | -6.685
-10 | -0.492 | 0.06859 | -0.016 | -7.17
-9.5 | -0.489 | 0.06481 | -0.016 | -7.546
-9 | -0.482 | 0.06041 | -0.016 | -7.971
-8.5 | -0.469 | 0.05682 | -0.016 | -8.261
-8 | -0.453 | 0.05333 | -0.018 | -8.498
-7.5 | -0.432 | 0.04979 | -0.019 | -8.678
-7 | -0.408 | 0.04581 | -0.021 | -8.897
-6.5 | -0.465 | 0.01182 | -0.04 | -39.302
-6 | -0.421 | 0.01154 | -0.04 | -36.519
-5.5 | -0.374 | 0.01126 | -0.04 | -33.235
-5 | -0.324 | 0.01099 | -0.04 | -29.468
-4.5 | -0.271 | 0.01151 | -0.041 | -23.531
-4 | -0.216 | 0.01131 | -0.041 | -19.095
-3.5 | -0.16 | 0.01112 | -0.041 | -14.352
-3 | -0.102 | 0.01092 | -0.041 | -9.339
-2.5 | -0.044 | 0.01073 | -0.042 | -4.069
-2 | 0.015 | 0.01053 | -0.042 | 1.443
-1.5 | 0.074 | 0.00943 | -0.042 | 7.888
-1 | 0.134 | 0.00925 | -0.042 | 14.446
-0.5 | 0.193 | 0.00808 | -0.043 | 23.898
0 | 0.252 | 0.00787 | -0.043 | 32.05
0.5 | 0.311 | 0.00779 | -0.043 | 39.989
1 | 0.371 | 0.00781 | -0.043 | 47.465
1.5 | 0.43 | 0.0079 | -0.044 | 54.384
2 | 0.488 | 0.00804 | -0.044 | 60.755
2.5 | 0.547 | 0.00824 | -0.044 | 66.401
3 | 0.606 | 0.00852 | -0.044 | 71.076
3.5 | 0.664 | 0.00891 | -0.045 | 74.521
4 | 0.722 | 0.00942 | -0.045 | 76.645
4.5 | 0.78 | 0.01002 | -0.045 | 77.798
5 | 0.836 | 0.01047 | -0.046 | 79.867
5.5 | 0.891 | 0.01095 | -0.046 | 81.326
6 | 0.943 | 0.01147 | -0.046 | 82.221
6.5 | 0.992 | 0.01231 | -0.046 | 80.612
7 | 1.038 | 0.01322 | -0.047 | 78.513
7.5 | 1.08 | 0.01475 | -0.047 | 73.219
8 | 1.117 | 0.0155 | -0.047 | 72.047
8.5 | 1.149 | 0.01629 | -0.048 | 70.535
9 | 1.173 | 0.01722 | -0.048 | 68.112
9.5 | 1.183 | 0.01588 | -0.048 | 74.524
10 | 1.187 | 0.01824 | -0.048 | 65.046
10.5 | 1.18 | 0.01952 | -0.048 | 60.483
11 | 1.165 | 0.02107 | -0.048 | 55.303
11.5 | 1.141 | 0.02322 | -0.048 | 49.159
12 | 1.099 | 0.02762 | -0.047 | 39.78
12.5 | 1.034 | 0.03842 | -0.044 | 26.902
13 | 0.981 | 0.04887 | -0.043 | 20.07
13.5 | 0.918 | 0.06589 | -0.04 | 13.928
14 | 0.853 | 0.08785 | -0.035 | 9.713
14.5 | 0.808 | 0.10021 | -0.032 | 8.059
15 | 0.766 | 0.10964 | -0.03 | 6.991

## 52. Re 2M Mach 0.10 (2)
BIGFOIL.COM POLAR EXPORT
AG35-r
AG35-r |  |  |  | Cl Max: | 1.5885 | at alpha= | 14.5 | deg
XFOIL ncrit=9 |  |  |  | L/D Max: | 117.054 | at alpha= | 5 | deg
Re: | 2000000 |  |  | Cd Min: | 0.00443 | at alpha= | 1 | deg
Mach: | 0.1 |  |  | Cl=0 at alpha= | -2.1599 | deg
|  |  |  | @ Cl=0.1, Cd= | 0.0062902
|  |  |  | @ Cl=0.4, Cd= | 0.0044989
|  |  |  | @ Cl=0.6, Cd= | 0.0052795
alpha (deg) | Cl | Cd | Cm | Cl/Cd
-15.5 | -0.6484 | 0.19511 | 0.0426 | -3.3233
-15 | -0.6335 | 0.1881 | 0.0392 | -3.3679
-14.5 | -0.619 | 0.18004 | 0.0355 | -3.4381
-14 | -0.6062 | 0.17203 | 0.0319 | -3.5238
-13.5 | -0.5947 | 0.1642 | 0.0286 | -3.6218
-12 | -0.5731 | 0.13854 | 0.0189 | -4.1367
-11.5 | -0.5612 | 0.13224 | 0.0163 | -4.2438
-10.5 | -0.8858 | 0.02645 | -0.0488 | -33.4896
-10 | -0.8452 | 0.02321 | -0.0485 | -36.4153
-9.5 | -0.7978 | 0.02143 | -0.0481 | -37.2282
-9 | -0.7642 | 0.01561 | -0.0469 | -48.9558
-8.5 | -0.7141 | 0.01442 | -0.046 | -49.5215
-8 | -0.6596 | 0.01316 | -0.0461 | -50.1216
-7.5 | -0.596 | 0.01186 | -0.048 | -50.253
-7 | -0.5351 | 0.01093 | -0.0491 | -48.957
-6.5 | -0.4835 | 0.00965 | -0.048 | -50.1036
-6 | -0.4308 | 0.00911 | -0.0471 | -47.2887
-5.5 | -0.3767 | 0.00867 | -0.0464 | -43.4487
-5 | -0.3214 | 0.00829 | -0.0459 | -38.7696
-4.5 | -0.266 | 0.00764 | -0.0456 | -34.8168
-4 | -0.2096 | 0.0074 | -0.0454 | -28.3243
-3.5 | -0.1529 | 0.00707 | -0.0453 | -21.6266
-3 | -0.0958 | 0.00685 | -0.0453 | -13.9854
-2.5 | -0.0387 | 0.00662 | -0.0453 | -5.8459
-2 | 0.0182 | 0.00642 | -0.0454 | 2.8349
-1.5 | 0.0738 | 0.00641 | -0.0454 | 11.5133
-0.5 | 0.1875 | 0.00589 | -0.0459 | 31.8336
0 | 0.2441 | 0.00543 | -0.0462 | 44.954
0.5 | 0.2993 | 0.00482 | -0.0462 | 62.0954
1 | 0.3475 | 0.00443 | -0.0439 | 78.4424
1.5 | 0.4161 | 0.00452 | -0.0465 | 92.0575
2 | 0.4725 | 0.00467 | -0.0465 | 101.1777
2.5 | 0.5289 | 0.00489 | -0.0465 | 108.1595
3 | 0.585 | 0.00518 | -0.0465 | 112.9344
3.5 | 0.6408 | 0.00555 | -0.0465 | 115.4595
4 | 0.6961 | 0.00598 | -0.0465 | 116.4047
4.5 | 0.7513 | 0.00644 | -0.0464 | 116.6615
5 | 0.8065 | 0.00689 | -0.0463 | 117.0537
5.5 | 0.8612 | 0.0074 | -0.0462 | 116.3784
6 | 0.9151 | 0.00799 | -0.046 | 114.5307
6.5 | 0.9688 | 0.00861 | -0.0458 | 112.5203
7 | 1.0216 | 0.00931 | -0.0454 | 109.7315
7.5 | 1.074 | 0.01002 | -0.045 | 107.1856
8 | 1.1253 | 0.01085 | -0.0445 | 103.7143
8.5 | 1.176 | 0.01172 | -0.0438 | 100.3413
9 | 1.2263 | 0.01257 | -0.043 | 97.5577
9.5 | 1.2759 | 0.01346 | -0.0422 | 94.792
10 | 1.3243 | 0.0144 | -0.0412 | 91.9653
10.5 | 1.3699 | 0.01563 | -0.0398 | 87.6456
11 | 1.4163 | 0.01661 | -0.0386 | 85.2679
11.5 | 1.46 | 0.01778 | -0.0371 | 82.1147
12 | 1.4989 | 0.01931 | -0.035 | 77.623
12.5 | 1.5262 | 0.02172 | -0.0315 | 70.267
13 | 1.5573 | 0.02337 | -0.0286 | 66.6367
13.5 | 1.5748 | 0.02535 | -0.0239 | 62.1223
14 | 1.584 | 0.02816 | -0.0196 | 56.25
14.5 | 1.5885 | 0.03196 | -0.0168 | 49.7028
15 | 1.5868 | 0.03719 | -0.0157 | 42.6674
15.5 | 1.5787 | 0.04405 | -0.0165 | 35.8388
16 | 1.5615 | 0.05333 | -0.0199 | 29.28
16.5 | 1.5303 | 0.06529 | -0.0249 | 23.4385
17 | 1.4871 | 0.07941 | -0.031 | 18.7269
17.5 | 1.4343 | 0.09611 | -0.0386 | 14.9235
18 | 1.3762 | 0.1148 | -0.0474 | 11.9878
18.5 | 1.3207 | 0.13387 | -0.0569 | 9.8655
19 | 1.2763 | 0.15179 | -0.0665 | 8.4083
19.5 | 1.2399 | 0.169 | -0.0763 | 7.3367

## 53. Re 2M Mach 0.25 (1)
BIGFOIL.COM POLAR EXPORT
AG35-r
AG35-r |  |  |  | Cl Max: | 1.161 | at alpha= | 9 | deg
JavaFoil+Calcfoil stall+Eppler ext transition |  |  |  | L/D Max: | 81.589 | at alpha= | 6 | deg
Re: | 2000000 |  |  | Cd Min: | 0.00788 | at alpha= | 0.5 | deg
Mach: | 0.25 |  |  | Cl=0 at alpha= | -2.1311 | deg
|  |  |  | @ Cl=0.1, Cd= | 0.0094652
|  |  |  | @ Cl=0.4, Cd= | 0.0079217
|  |  |  | @ Cl=0.6, Cd= | 0.10857
alpha (deg) | Cl | Cd | Cm | Cl/Cd
-13.5 | -0.065 | 0.1062 | -0.017 | -0.611
-13 | -0.121 | 0.10156 | -0.017 | -1.189
-12.5 | -0.194 | 0.09686 | -0.017 | -2.001
-12 | -0.247 | 0.09211 | -0.017 | -2.682
-11.5 | -0.293 | 0.08637 | -0.017 | -3.39
-11 | -0.333 | 0.08143 | -0.017 | -4.088
-10.5 | -0.367 | 0.07648 | -0.017 | -4.798
-10 | -0.394 | 0.07173 | -0.016 | -5.499
-9.5 | -0.415 | 0.06794 | -0.016 | -6.106
-9 | -0.427 | 0.06345 | -0.016 | -6.737
-8.5 | -0.432 | 0.05911 | -0.016 | -7.304
-8 | -0.428 | 0.05587 | -0.016 | -7.664
-7.5 | -0.417 | 0.05206 | -0.017 | -8.011
-7 | -0.399 | 0.04843 | -0.018 | -8.235
-6.5 | -0.373 | 0.04513 | -0.019 | -8.268
-6 | -0.424 | 0.01152 | -0.041 | -36.803
-5.5 | -0.379 | 0.01142 | -0.041 | -33.213
-5 | -0.33 | 0.01116 | -0.041 | -29.546
-4.5 | -0.277 | 0.01169 | -0.042 | -23.671
-4 | -0.221 | 0.01144 | -0.042 | -19.32
-3.5 | -0.164 | 0.01122 | -0.042 | -14.578
-3 | -0.105 | 0.01101 | -0.042 | -9.506
-2.5 | -0.045 | 0.0108 | -0.043 | -4.148
-2 | 0.016 | 0.01061 | -0.043 | 1.472
-1.5 | 0.076 | 0.00954 | -0.043 | 8.004
-1 | 0.137 | 0.00935 | -0.043 | 14.682
-0.5 | 0.198 | 0.00816 | -0.044 | 24.305
0 | 0.259 | 0.00797 | -0.044 | 32.531
0.5 | 0.32 | 0.00788 | -0.044 | 40.62
1 | 0.381 | 0.00789 | -0.045 | 48.241
1.5 | 0.441 | 0.00799 | -0.045 | 55.237
2 | 0.502 | 0.00815 | -0.045 | 61.564
2.5 | 0.562 | 0.00836 | -0.045 | 67.263
3 | 0.622 | 0.00866 | -0.046 | 71.858
3.5 | 0.682 | 0.00911 | -0.046 | 74.891
4 | 0.742 | 0.00965 | -0.046 | 76.847
4.5 | 0.801 | 0.01026 | -0.047 | 78.072
5 | 0.859 | 0.01074 | -0.047 | 79.973
5.5 | 0.914 | 0.01124 | -0.047 | 81.294
6 | 0.966 | 0.01185 | -0.047 | 81.589
6.5 | 1.016 | 0.01283 | -0.048 | 79.176
7 | 1.06 | 0.01386 | -0.048 | 76.465
7.5 | 1.099 | 0.01543 | -0.048 | 71.18
8 | 1.131 | 0.0163 | -0.049 | 69.372
8.5 | 1.155 | 0.01734 | -0.049 | 66.627
9 | 1.161 | 0.01608 | -0.049 | 72.222
9.5 | 1.156 | 0.01854 | -0.049 | 62.372
10 | 1.137 | 0.02001 | -0.049 | 56.784
10.5 | 1.102 | 0.02211 | -0.049 | 49.824
11 | 1.044 | 0.02608 | -0.048 | 40.034
11.5 | 0.96 | 0.03582 | -0.045 | 26.79
12 | 0.836 | 0.06574 | -0.038 | 12.717
12.5 | 0.748 | 0.08618 | -0.031 | 8.684
13 | 0.676 | 0.09555 | -0.027 | 7.077
13.5 | 0.603 | 0.10196 | -0.027 | 5.917
14 | 0.525 | 0.10857 | -0.027 | 4.838

## 54. Re 2M Mach 0.25 (2)
BIGFOIL.COM POLAR EXPORT
AG35-r
AG35-r |  |  |  | Cl Max: | 1.4934 | at alpha= | 12.5 | deg
XFOIL ncrit=9 |  |  |  | L/D Max: | 117.546 | at alpha= | 5 | deg
Re: | 2000000 |  |  | Cd Min: | 0.0045 | at alpha= | 1 | deg
Mach: | 0.25 |  |  | Cl=0 at alpha= | -2.1523 | deg
|  |  |  | @ Cl=0.1, Cd= | 0.0064268
|  |  |  | @ Cl=0.4, Cd= | 0.0045406
|  |  |  | @ Cl=0.6, Cd= | 0.0052784
alpha (deg) | Cl | Cd | Cm | Cl/Cd
-20 | -0.811 | 0.26305 | 0.0807 | -3.0831
-19.5 | -0.7924 | 0.25619 | 0.0762 | -3.093
-19 | -0.7729 | 0.24869 | 0.0718 | -3.1079
-18.5 | -0.7544 | 0.24132 | 0.0674 | -3.1261
-18 | -0.7363 | 0.23382 | 0.063 | -3.149
-17.5 | -0.7187 | 0.22623 | 0.0588 | -3.1769
-16.5 | -0.6864 | 0.2114 | 0.0511 | -3.2469
-16 | -0.6689 | 0.20494 | 0.0474 | -3.2639
-15.5 | -0.652 | 0.19809 | 0.0438 | -3.2914
-15 | -0.6358 | 0.19084 | 0.0402 | -3.3316
-14.5 | -0.6201 | 0.18261 | 0.0363 | -3.3958
-14 | -0.606 | 0.17464 | 0.0325 | -3.47
-13.5 | -0.5928 | 0.16678 | 0.0291 | -3.5544
-13 | -0.5811 | 0.1588 | 0.0259 | -3.6593
-12.5 | -0.5706 | 0.15052 | 0.0226 | -3.7909
-12 | -0.5658 | 0.14157 | 0.0194 | -3.9966
-11.5 | -0.5527 | 0.13524 | 0.0168 | -4.0868
-11 | -0.5412 | 0.12829 | 0.0139 | -4.2186
-10.5 | -0.5333 | 0.11906 | 0.0097 | -4.4793
-10 | -0.5269 | 0.11057 | 0.0062 | -4.7653
-9 | -0.5417 | 0.08858 | -0.0041 | -6.1154
-8 | -0.6728 | 0.0204 | -0.0507 | -32.9804
-7.5 | -0.613 | 0.01613 | -0.0528 | -38.0037
-7 | -0.554 | 0.01328 | -0.0533 | -41.7169
-6.5 | -0.5018 | 0.01161 | -0.0515 | -43.2214
-6 | -0.449 | 0.00989 | -0.0499 | -45.3994
-5.5 | -0.3922 | 0.00932 | -0.049 | -42.0815
-5 | -0.3346 | 0.00868 | -0.0482 | -38.5484
-4.5 | -0.2767 | 0.00796 | -0.0476 | -34.7613
-4 | -0.218 | 0.00757 | -0.0473 | -28.7979
-3.5 | -0.159 | 0.00724 | -0.047 | -21.9613
-3 | -0.0996 | 0.00698 | -0.0469 | -14.2693
-2.5 | -0.0404 | 0.00673 | -0.0468 | -6.003
-2 | 0.0177 | 0.00667 | -0.0467 | 2.6537
-1.5 | 0.0759 | 0.00655 | -0.0468 | 11.5878
-1 | 0.1346 | 0.00625 | -0.047 | 21.536
-0.5 | 0.1934 | 0.00598 | -0.0472 | 32.3411
0 | 0.252 | 0.00555 | -0.0475 | 45.4054
0.5 | 0.3092 | 0.00494 | -0.0475 | 62.5911
1 | 0.3589 | 0.0045 | -0.0452 | 79.7556
1.5 | 0.4297 | 0.00457 | -0.0478 | 94.0263
2 | 0.4878 | 0.00475 | -0.0477 | 102.6947
2.5 | 0.546 | 0.00498 | -0.0476 | 109.6386
3 | 0.6039 | 0.0053 | -0.0475 | 113.9434
3.5 | 0.6615 | 0.00569 | -0.0474 | 116.2566
4 | 0.7188 | 0.00616 | -0.0472 | 116.6883
4.5 | 0.7761 | 0.00663 | -0.0471 | 117.0588
5 | 0.8334 | 0.00709 | -0.0468 | 117.5458
5.5 | 0.8903 | 0.00763 | -0.0465 | 116.6841
6 | 0.9464 | 0.00828 | -0.0461 | 114.2995
6.5 | 1.0021 | 0.00896 | -0.0455 | 111.8415
7 | 1.0571 | 0.00973 | -0.0448 | 108.6434
7.5 | 1.1111 | 0.01061 | -0.0439 | 104.722
8 | 1.1643 | 0.01157 | -0.0428 | 100.6309
8.5 | 1.2173 | 0.0125 | -0.0416 | 97.384
9 | 1.2692 | 0.01354 | -0.0402 | 93.7371
9.5 | 1.3199 | 0.01465 | -0.0386 | 90.0956
10 | 1.3661 | 0.0162 | -0.0363 | 84.3272
10.5 | 1.4125 | 0.01756 | -0.0341 | 80.4385
11 | 1.454 | 0.01925 | -0.0313 | 75.5325
11.5 | 1.483 | 0.02178 | -0.0271 | 68.09
12 | 1.4893 | 0.0251 | -0.0205 | 59.3347
12.5 | 1.4934 | 0.02865 | -0.0154 | 52.1257
13 | 1.4893 | 0.0339 | -0.0129 | 43.9322
13.5 | 1.4768 | 0.04135 | -0.0133 | 35.7146
14 | 1.4539 | 0.05179 | -0.0175 | 28.073
14.5 | 1.4211 | 0.06438 | -0.0233 | 22.0736
15 | 1.3796 | 0.07849 | -0.0298 | 17.5768
15.5 | 1.3352 | 0.09385 | -0.037 | 14.227
16 | 1.2907 | 0.11006 | -0.0447 | 11.7272
16.5 | 1.2478 | 0.1266 | -0.0529 | 9.8562
17 | 1.2106 | 0.14282 | -0.0613 | 8.4764
17.5 | 1.1794 | 0.15878 | -0.07 | 7.4279

## 55. Re 2M Mach 0.50 (1)
BIGFOIL.COM POLAR EXPORT
AG35-r
AG35-r |  |  |  | Cl Max: | 1.187 | at alpha= | 20 | deg
JavaFoil+Calcfoil stall+Eppler ext transition |  |  |  | L/D Max: | 79.503 | at alpha= | 5 | deg
Re: | 2000000 |  |  | Cd Min: | 0.00825 | at alpha= | 0.5 | deg
Mach: | 0.5 |  |  | Cl=0 at alpha= | -2.1269 | deg
|  |  |  | @ Cl=0.1, Cd= | 0.0099938
|  |  |  | @ Cl=0.4, Cd= | 0.0082813
|  |  |  | @ Cl=0.6, Cd= | 0.0088163
alpha (deg) | Cl | Cd | Cm | Cl/Cd
-20 | -0.964 | 0.1813 | -0.023 | -5.315
-19.5 | -0.938 | 0.17399 | -0.023 | -5.39
-19 | -0.91 | 0.17156 | -0.023 | -5.305
-18.5 | -0.884 | 0.16379 | -0.022 | -5.394
-18 | -0.857 | 0.15903 | -0.022 | -5.392
-17.5 | -0.831 | 0.15613 | -0.023 | -5.325
-17 | -0.805 | 0.14925 | -0.022 | -5.391
-16.5 | -0.777 | 0.14255 | -0.022 | -5.451
-16 | -0.751 | 0.13829 | -0.022 | -5.429
-15.5 | -0.724 | 0.13489 | -0.022 | -5.37
-15 | -0.698 | 0.13412 | -0.022 | -5.203
-14.5 | -0.67 | 0.12561 | -0.021 | -5.334
-14 | -0.643 | 0.12142 | -0.021 | -5.299
-13.5 | -0.617 | 0.11709 | -0.022 | -5.268
-13 | -0.589 | 0.11317 | -0.021 | -5.207
-12.5 | -0.563 | 0.10826 | -0.021 | -5.197
-12 | -0.536 | 0.10668 | -0.021 | -5.023
-11.5 | -0.509 | 0.0834 | -0.021 | -6.105
-11 | -0.482 | 0.08175 | -0.021 | -5.892
-10.5 | -0.455 | 0.07312 | -0.021 | -6.221
-10 | -0.427 | 0.08222 | -0.02 | -5.199
-9.5 | -0.4 | 0.06851 | -0.02 | -5.845
-9 | -0.374 | 0.06182 | -0.021 | -6.043
-8.5 | -0.346 | 0.06359 | -0.02 | -5.445
-8 | -0.319 | 0.05689 | -0.02 | -5.61
-7.5 | -0.292 | 0.05485 | -0.019 | -5.322
-7 | -0.265 | 0.05344 | -0.019 | -4.954
-6.5 | -0.238 | 0.04879 | -0.019 | -4.871
-6 | -0.21 | 0.04665 | -0.019 | -4.51
-5.5 | -0.183 | 0.04407 | -0.019 | -4.159
-5 | -0.26 | 0.04234 | -0.018 | -6.13
-4.5 | -0.233 | 0.03909 | -0.021 | -5.965
-4 | -0.239 | 0.01204 | -0.047 | -19.837
-3.5 | -0.18 | 0.01172 | -0.047 | -15.321
-3 | -0.116 | 0.01141 | -0.047 | -10.153
-2.5 | -0.05 | 0.01116 | -0.048 | -4.466
-2 | 0.017 | 0.01091 | -0.048 | 1.596
-1.5 | 0.085 | 0.01006 | -0.048 | 8.475
-1 | 0.153 | 0.00976 | -0.049 | 15.729
-0.5 | 0.222 | 0.00958 | -0.049 | 23.141
0 | 0.29 | 0.00836 | -0.049 | 34.669
0.5 | 0.358 | 0.00825 | -0.05 | 43.379
1 | 0.425 | 0.0083 | -0.05 | 51.287
1.5 | 0.493 | 0.00842 | -0.05 | 58.572
2 | 0.561 | 0.00863 | -0.05 | 64.951
2.5 | 0.628 | 0.00895 | -0.051 | 70.16
3 | 0.695 | 0.00941 | -0.051 | 73.818
3.5 | 0.761 | 0.01005 | -0.051 | 75.774
4 | 0.827 | 0.01076 | -0.052 | 76.916
4.5 | 0.892 | 0.01136 | -0.052 | 78.574
5 | 0.955 | 0.01201 | -0.052 | 79.503
5.5 | 1.012 | 0.01286 | -0.053 | 78.636
6 | 1.061 | 0.01425 | -0.053 | 74.45
6.5 | 1.097 | 0.01677 | -0.053 | 65.451
7 | 1.101 | 0.01604 | -0.053 | 68.685
7.5 | 1.048 | 0.01903 | -0.053 | 55.101
8 | 0.662 | 0.02162 | -0.053 | 30.613
8.5 | 0.676 | 0.02577 | -0.051 | 26.214
9 | 0.602 | 0.06612 | -0.025 | 9.098
9.5 | 0.645 | 0.0623 | -0.037 | 10.355
10 | 0.655 | 0.07297 | -0.025 | 8.972
10.5 | 0.682 | 0.07717 | -0.027 | 8.837
11 | 0.708 | 0.08067 | -0.027 | 8.78
11.5 | 0.734 | 0.09536 | -0.026 | 7.697
12 | 0.761 | 0.1061 | -0.027 | 7.172
12.5 | 0.788 | 0.11214 | -0.029 | 7.028
13 | 0.814 | 0.11606 | -0.029 | 7.016
13.5 | 0.842 | 0.12004 | -0.03 | 7.012
14 | 0.868 | 0.12376 | -0.03 | 7.012
14.5 | 0.896 | 0.13145 | -0.032 | 6.813
15 | 0.921 | 0.13524 | -0.032 | 6.813
15.5 | 0.949 | 0.14096 | -0.033 | 6.732
16 | 0.975 | 0.14256 | -0.033 | 6.839
16.5 | 1.001 | 0.15089 | -0.034 | 6.634
17 | 1.029 | 0.15258 | -0.035 | 6.742
17.5 | 1.054 | 0.15899 | -0.035 | 6.632
18 | 1.081 | 0.16393 | -0.036 | 6.595
18.5 | 1.108 | 0.16482 | -0.037 | 6.721
19 | 1.134 | 0.17169 | -0.037 | 6.603
19.5 | 1.161 | 0.17953 | -0.038 | 6.468
20 | 1.187 | 0.1791 | -0.038 | 6.625

## 56. Re 2M Mach 0.50 (2)
BIGFOIL.COM POLAR EXPORT
AG35-r
AG35-r |  |  |  | Cl Max: | 1.3578 | at alpha= | 8.5 | deg
XFOIL ncrit=9 |  |  |  | L/D Max: | 119.395 | at alpha= | 4.5 | deg
Re: | 2000000 |  |  | Cd Min: | 0.00481 | at alpha= | 1 | deg
Mach: | 0.5 |  |  | Cl=0 at alpha= | -2.1261 | deg
|  |  |  | @ Cl=0.1, Cd= | 0.0069236
|  |  |  | @ Cl=0.4, Cd= | 0.0049443
|  |  |  | @ Cl=0.6, Cd= | 0.0052936
alpha (deg) | Cl | Cd | Cm | Cl/Cd
-20 | -0.8814 | 0.28746 | 0.0938 | -3.0662
-19.5 | -0.8577 | 0.27863 | 0.0884 | -3.0783
-19 | -0.8344 | 0.2699 | 0.083 | -3.0915
-18.5 | -0.8115 | 0.26128 | 0.0777 | -3.1059
-18 | -0.7887 | 0.25262 | 0.0725 | -3.1221
-17.5 | -0.7662 | 0.24391 | 0.0674 | -3.1413
-17 | -0.7441 | 0.23516 | 0.0624 | -3.1642
-16.5 | -0.7234 | 0.22733 | 0.0582 | -3.1822
-16 | -0.7015 | 0.2197 | 0.0538 | -3.193
-15.5 | -0.6798 | 0.21161 | 0.0493 | -3.2125
-15 | -0.6579 | 0.20271 | 0.0446 | -3.2455
-14.5 | -0.6375 | 0.19418 | 0.04 | -3.283
-14 | -0.6181 | 0.18569 | 0.0357 | -3.3287
-13.5 | -0.5995 | 0.17738 | 0.0317 | -3.3797
-13 | -0.5818 | 0.16902 | 0.0278 | -3.4422
-12.5 | -0.567 | 0.16036 | 0.0243 | -3.5358
-12 | -0.5501 | 0.1532 | 0.0212 | -3.5907
-11.5 | -0.5337 | 0.14573 | 0.0179 | -3.6623
-11 | -0.5196 | 0.13673 | 0.0137 | -3.8002
-10.5 | -0.507 | 0.12838 | 0.0102 | -3.9492
-10 | -0.4954 | 0.12015 | 0.0068 | -4.1232
-9.5 | -0.4855 | 0.11233 | 0.004 | -4.3221
-9 | -0.4761 | 0.10434 | 0.0006 | -4.563
-8.5 | -0.4683 | 0.09599 | -0.0033 | -4.8786
-8 | -0.4626 | 0.08734 | -0.0077 | -5.2965
-7.5 | -0.4589 | 0.0784 | -0.0129 | -5.8533
-7 | -0.4583 | 0.06911 | -0.0194 | -6.6315
-6.5 | -0.4499 | 0.05748 | -0.0339 | -7.8271
-6 | -0.4335 | 0.04411 | -0.0487 | -9.8277
-5.5 | -0.4104 | 0.02939 | -0.0583 | -13.9639
-4.5 | -0.3217 | 0.01192 | -0.0588 | -26.9883
-4 | -0.2558 | 0.00939 | -0.0569 | -27.2417
-3.5 | -0.1874 | 0.00821 | -0.0555 | -22.8258
-3 | -0.1182 | 0.00758 | -0.0544 | -15.5937
-2.5 | -0.051 | 0.00747 | -0.0535 | -6.8273
-2 | 0.0172 | 0.00726 | -0.053 | 2.3691
-1.5 | 0.0853 | 0.007 | -0.0528 | 12.1857
-0.5 | 0.22 | 0.0063 | -0.0528 | 34.9206
0 | 0.2872 | 0.00598 | -0.053 | 48.0268
0.5 | 0.3532 | 0.00541 | -0.0531 | 65.2865
1 | 0.4135 | 0.00481 | -0.0514 | 85.9667
1.5 | 0.4872 | 0.00483 | -0.0523 | 100.8696
2 | 0.5566 | 0.00507 | -0.0526 | 109.783
2.5 | 0.6226 | 0.00541 | -0.0521 | 115.0832
3 | 0.6885 | 0.00586 | -0.0516 | 117.4915
3.5 | 0.7547 | 0.00637 | -0.0509 | 118.4772
4 | 0.8212 | 0.00689 | -0.0501 | 119.1872
4.5 | 0.8883 | 0.00744 | -0.0491 | 119.3952
5 | 0.9558 | 0.00801 | -0.0479 | 119.3258
5.5 | 1.0223 | 0.00876 | -0.0463 | 116.7009
6.5 | 1.1529 | 0.01069 | -0.0417 | 107.8485
7 | 1.2148 | 0.01208 | -0.0384 | 100.5629
7.5 | 1.2761 | 0.01358 | -0.0344 | 93.9691
8 | 1.3291 | 0.01578 | -0.0289 | 84.2269
8.5 | 1.3578 | 0.01944 | -0.0211 | 69.8457
9 | 1.3502 | 0.02436 | -0.0116 | 55.4269
9.5 | 1.3258 | 0.0321 | -0.0081 | 41.3022
10 | 1.2943 | 0.04302 | -0.0116 | 30.086
10.5 | 1.259 | 0.05593 | -0.0186 | 22.5103
11 | 1.2208 | 0.06926 | -0.0256 | 17.6263
11.5 | 1.1834 | 0.08295 | -0.0326 | 14.2664
12 | 1.1479 | 0.09677 | -0.0394 | 11.8621
12.5 | 1.1159 | 0.11063 | -0.0463 | 10.0868
13 | 1.0881 | 0.12456 | -0.0535 | 8.7355
13.5 | 1.0651 | 0.13843 | -0.061 | 7.6941

## 57. Re 3M Mach 0.00 (1)
BIGFOIL.COM POLAR EXPORT
AG35-r
AG35-r |  |  |  | Cl Max: | 1.197 | at alpha= | 10 | deg
JavaFoil+Calcfoil stall+Eppler ext transition |  |  |  | L/D Max: | 85.675 | at alpha= | 6 | deg
Re: | 3000000 |  |  | Cd Min: | 0.00778 | at alpha= | 1 | deg
Mach: | 0 |  |  | Cl=0 at alpha= | -2.1293 | deg
|  |  |  | @ Cl=0.1, Cd= | 0.0091819
|  |  |  | @ Cl=0.4, Cd= | 0.007796
|  |  |  | @ Cl=0.6, Cd= | 0.0083745
alpha (deg) | Cl | Cd | Cm | Cl/Cd
-12.5 | -0.479 | 0.08907 | -0.017 | -5.373
-12 | -0.489 | 0.08395 | -0.017 | -5.826
-11.5 | -0.497 | 0.07939 | -0.017 | -6.264
-11 | -0.503 | 0.07477 | -0.017 | -6.722
-10.5 | -0.505 | 0.07076 | -0.017 | -7.136
-10 | -0.504 | 0.06623 | -0.017 | -7.603
-9.5 | -0.498 | 0.06251 | -0.018 | -7.971
-9 | -0.489 | 0.05853 | -0.019 | -8.359
-8.5 | -0.476 | 0.05453 | -0.019 | -8.727
-8 | -0.46 | 0.04975 | -0.022 | -9.243
-7.5 | -0.538 | 0.01189 | -0.039 | -45.242
-7 | -0.504 | 0.0116 | -0.039 | -43.453
-6.5 | -0.464 | 0.01125 | -0.039 | -41.274
-6 | -0.421 | 0.01094 | -0.04 | -38.432
-5.5 | -0.373 | 0.0114 | -0.04 | -32.736
-5 | -0.323 | 0.01119 | -0.04 | -28.857
-4.5 | -0.27 | 0.01095 | -0.04 | -24.65
-4 | -0.215 | 0.01074 | -0.041 | -20.019
-3.5 | -0.159 | 0.01055 | -0.041 | -15.058
-3 | -0.102 | 0.01036 | -0.041 | -9.795
-2.5 | -0.043 | 0.01018 | -0.041 | -4.266
-2 | 0.015 | 0.01008 | -0.042 | 1.5
-1.5 | 0.074 | 0.00927 | -0.042 | 7.982
-1 | 0.133 | 0.00907 | -0.042 | 14.659
-0.5 | 0.192 | 0.00894 | -0.042 | 21.493
0 | 0.251 | 0.00807 | -0.043 | 31.094
0.5 | 0.31 | 0.00786 | -0.043 | 39.438
1 | 0.369 | 0.00778 | -0.043 | 47.378
1.5 | 0.427 | 0.00781 | -0.043 | 54.713
2 | 0.486 | 0.00791 | -0.044 | 61.428
2.5 | 0.545 | 0.00809 | -0.044 | 67.309
3 | 0.603 | 0.00839 | -0.044 | 71.887
3.5 | 0.661 | 0.00874 | -0.045 | 75.597
4 | 0.719 | 0.00923 | -0.045 | 77.828
4.5 | 0.776 | 0.00961 | -0.045 | 80.777
5 | 0.832 | 0.01001 | -0.045 | 83.113
5.5 | 0.886 | 0.01042 | -0.046 | 85.049
6 | 0.939 | 0.01096 | -0.046 | 85.675
6.5 | 0.988 | 0.01163 | -0.046 | 84.936
7 | 1.034 | 0.01232 | -0.047 | 83.905
7.5 | 1.076 | 0.01376 | -0.047 | 78.23
8 | 1.114 | 0.0144 | -0.047 | 77.329
8.5 | 1.147 | 0.0151 | -0.047 | 75.932
9 | 1.172 | 0.01585 | -0.048 | 73.981
9.5 | 1.191 | 0.01673 | -0.048 | 71.209
10 | 1.197 | 0.0161 | -0.048 | 74.339
10.5 | 1.196 | 0.01772 | -0.048 | 67.463
11 | 1.185 | 0.01904 | -0.048 | 62.25
11.5 | 1.167 | 0.02059 | -0.048 | 56.654
12 | 1.141 | 0.02275 | -0.048 | 50.162
12.5 | 1.1 | 0.02685 | -0.047 | 40.957
13 | 1.061 | 0.03106 | -0.046 | 34.164
13.5 | 1 | 0.04173 | -0.044 | 23.976
14 | 0.95 | 0.05204 | -0.043 | 18.257
14.5 | 0.895 | 0.06622 | -0.041 | 13.519
15 | 0.841 | 0.08257 | -0.038 | 10.191

## 58. Re 3M Mach 0.00 (2)
BIGFOIL.COM POLAR EXPORT
AG35-r
AG35-r |  |  |  | Cl Max: | 1.6784 | at alpha= | 15 | deg
XFOIL ncrit=9 |  |  |  | L/D Max: | 124.35 | at alpha= | 5 | deg
Re: | 3000000 |  |  | Cd Min: | 0.00423 | at alpha= | 1.5 | deg
Mach: | 0 |  |  | Cl=0 at alpha= | -2.1416 | deg
|  |  |  | @ Cl=0.1, Cd= | 0.0060811
|  |  |  | @ Cl=0.4, Cd= | 0.0042734
|  |  |  | @ Cl=0.6, Cd= | 0.0050185
alpha (deg) | Cl | Cd | Cm | Cl/Cd
-13 | -1.1116 | 0.03115 | -0.0488 | -35.6854
-12.5 | -1.1136 | 0.02088 | -0.0483 | -53.3333
-12 | -1.0703 | 0.01866 | -0.0476 | -57.358
-11.5 | -1.0218 | 0.01737 | -0.0472 | -58.8256
-11 | -0.9719 | 0.01626 | -0.0467 | -59.7724
-10.5 | -0.921 | 0.01527 | -0.0464 | -60.3143
-10 | -0.8694 | 0.01438 | -0.046 | -60.459
-9.5 | -0.8177 | 0.01345 | -0.0456 | -60.7955
-9 | -0.7658 | 0.01263 | -0.0451 | -60.6334
-8.5 | -0.7069 | 0.01187 | -0.0461 | -59.5535
-8 | -0.6488 | 0.00988 | -0.0473 | -65.668
-7.5 | -0.596 | 0.00932 | -0.0466 | -63.9485
-7 | -0.5438 | 0.00891 | -0.0457 | -61.0325
-6.5 | -0.4896 | 0.00856 | -0.0452 | -57.1963
-6 | -0.4346 | 0.00828 | -0.0449 | -52.4879
-5.5 | -0.3798 | 0.00761 | -0.0446 | -49.908
-5 | -0.3238 | 0.00735 | -0.0445 | -44.0544
-4.5 | -0.2673 | 0.00715 | -0.0445 | -37.3846
-4 | -0.2107 | 0.00678 | -0.0445 | -31.0767
-3.5 | -0.1537 | 0.00662 | -0.0446 | -23.2175
-3 | -0.0967 | 0.0064 | -0.0447 | -15.1094
-2.5 | -0.0405 | 0.00644 | -0.0448 | -6.2888
-2 | 0.016 | 0.0064 | -0.0449 | 2.5
-1.5 | 0.0729 | 0.0062 | -0.0451 | 11.7581
-1 | 0.1299 | 0.00595 | -0.0454 | 21.8319
-0.5 | 0.187 | 0.00568 | -0.0457 | 32.9225
0 | 0.2441 | 0.00544 | -0.046 | 44.8713
0.5 | 0.3008 | 0.00503 | -0.0464 | 59.8012
1 | 0.3566 | 0.00455 | -0.0465 | 78.3736
1.5 | 0.4068 | 0.00423 | -0.045 | 96.1702
2 | 0.4698 | 0.00433 | -0.0464 | 108.4988
2.5 | 0.5258 | 0.00458 | -0.0465 | 114.8035
3 | 0.5817 | 0.0049 | -0.0465 | 118.7143
3.5 | 0.6373 | 0.00526 | -0.0466 | 121.1597
4 | 0.6928 | 0.00565 | -0.0466 | 122.6195
4.5 | 0.7481 | 0.00606 | -0.0467 | 123.4488
5 | 0.8033 | 0.00646 | -0.0467 | 124.3498
5.5 | 0.8579 | 0.00694 | -0.0467 | 123.6167
6 | 0.9119 | 0.00749 | -0.0465 | 121.749
6.5 | 0.9654 | 0.00808 | -0.0464 | 119.4802
7 | 1.0186 | 0.00866 | -0.0462 | 117.6212
7.5 | 1.0713 | 0.00929 | -0.0459 | 115.3175
8 | 1.123 | 0.01002 | -0.0455 | 112.0758
8.5 | 1.1743 | 0.01075 | -0.045 | 109.2372
9 | 1.2253 | 0.01146 | -0.0446 | 106.9197
9.5 | 1.2759 | 0.01216 | -0.044 | 104.926
10 | 1.3253 | 0.01295 | -0.0433 | 102.3398
10.5 | 1.3744 | 0.01369 | -0.0427 | 100.3944
11 | 1.4215 | 0.01461 | -0.0417 | 97.2964
11.5 | 1.4654 | 0.01583 | -0.0403 | 92.5711
12 | 1.5107 | 0.01673 | -0.0392 | 90.2989
12.5 | 1.5538 | 0.01777 | -0.0379 | 87.4395
13 | 1.594 | 0.01894 | -0.0362 | 84.1605
13.5 | 1.6308 | 0.02026 | -0.0341 | 80.4936
14 | 1.6619 | 0.02186 | -0.0313 | 76.0247
14.5 | 1.6768 | 0.02394 | -0.0262 | 70.0418
15 | 1.6784 | 0.02705 | -0.021 | 62.0481
15.5 | 1.6655 | 0.03223 | -0.0172 | 51.6755
16 | 1.6686 | 0.03686 | -0.0163 | 45.2686
16.5 | 1.6638 | 0.04307 | -0.0169 | 38.6301
17 | 1.6523 | 0.05107 | -0.0193 | 32.3536
17.5 | 1.6274 | 0.06171 | -0.0235 | 26.3717
18 | 1.5838 | 0.07545 | -0.0292 | 20.9914
18.5 | 1.5198 | 0.09357 | -0.0373 | 16.2424
19 | 1.4465 | 0.11468 | -0.0472 | 12.6134
19.5 | 1.3619 | 0.13941 | -0.0598 | 9.769

## 59. Re 3M Mach 0.10 (1)
BIGFOIL.COM POLAR EXPORT
AG35-r
AG35-r |  |  |  | Cl Max: | 1.192 | at alpha= | 10 | deg
JavaFoil+Calcfoil stall+Eppler ext transition |  |  |  | L/D Max: | 85.548 | at alpha= | 6 | deg
Re: | 3000000 |  |  | Cd Min: | 0.0078 | at alpha= | 1 | deg
Mach: | 0.1 |  |  | Cl=0 at alpha= | -2.1271 | deg
|  |  |  | @ Cl=0.1, Cd= | 0.0091977
|  |  |  | @ Cl=0.4, Cd= | 0.0078148
|  |  |  | @ Cl=0.6, Cd= | 0.0083795
alpha (deg) | Cl | Cd | Cm | Cl/Cd
-12 | -0.466 | 0.08475 | -0.017 | -5.497
-11.5 | -0.477 | 0.07985 | -0.017 | -5.977
-11 | -0.486 | 0.07563 | -0.017 | -6.424
-10.5 | -0.491 | 0.07106 | -0.017 | -6.909
-10 | -0.492 | 0.067 | -0.017 | -7.35
-9.5 | -0.49 | 0.06313 | -0.018 | -7.761
-9 | -0.483 | 0.05912 | -0.018 | -8.164
-8.5 | -0.471 | 0.05522 | -0.019 | -8.528
-8 | -0.456 | 0.05069 | -0.021 | -8.997
-7.5 | -0.449 | 0.03814 | -0.028 | -11.785
-7 | -0.503 | 0.01162 | -0.039 | -43.316
-6.5 | -0.465 | 0.01131 | -0.04 | -41.073
-6 | -0.421 | 0.01097 | -0.04 | -38.39
-5.5 | -0.374 | 0.01145 | -0.04 | -32.706
-5 | -0.324 | 0.01121 | -0.04 | -28.897
-4.5 | -0.271 | 0.01097 | -0.041 | -24.703
-4 | -0.216 | 0.01076 | -0.041 | -20.074
-3.5 | -0.16 | 0.01056 | -0.041 | -15.106
-3 | -0.102 | 0.01038 | -0.041 | -9.829
-2.5 | -0.044 | 0.01019 | -0.042 | -4.282
-2 | 0.015 | 0.0101 | -0.042 | 1.505
-1.5 | 0.074 | 0.00928 | -0.042 | 8.009
-1 | 0.134 | 0.00909 | -0.042 | 14.711
-0.5 | 0.193 | 0.00895 | -0.043 | 21.573
0 | 0.252 | 0.00809 | -0.043 | 31.175
0.5 | 0.311 | 0.00787 | -0.043 | 39.558
1 | 0.371 | 0.0078 | -0.043 | 47.535
1.5 | 0.43 | 0.00783 | -0.044 | 54.872
2 | 0.488 | 0.00793 | -0.044 | 61.587
2.5 | 0.547 | 0.00811 | -0.044 | 67.467
3 | 0.606 | 0.00841 | -0.044 | 72.018
3.5 | 0.664 | 0.00878 | -0.045 | 75.67
4 | 0.722 | 0.00926 | -0.045 | 77.992
4.5 | 0.78 | 0.00964 | -0.045 | 80.871
5 | 0.836 | 0.01005 | -0.046 | 83.179
5.5 | 0.891 | 0.01047 | -0.046 | 85.068
6 | 0.943 | 0.01102 | -0.046 | 85.548
6.5 | 0.992 | 0.0117 | -0.046 | 84.814
7 | 1.038 | 0.01241 | -0.047 | 83.684
7.5 | 1.08 | 0.01387 | -0.047 | 77.879
8 | 1.117 | 0.01453 | -0.047 | 76.858
8.5 | 1.149 | 0.01523 | -0.048 | 75.42
9 | 1.173 | 0.01603 | -0.048 | 73.16
9.5 | 1.19 | 0.01696 | -0.048 | 70.157
10 | 1.192 | 0.01565 | -0.048 | 76.119
10.5 | 1.187 | 0.01806 | -0.048 | 65.712
11 | 1.173 | 0.01932 | -0.048 | 60.712
11.5 | 1.149 | 0.02111 | -0.048 | 54.437
12 | 1.115 | 0.02395 | -0.048 | 46.542
12.5 | 1.07 | 0.02851 | -0.047 | 37.516
13 | 1.029 | 0.03252 | -0.046 | 31.654
13.5 | 0.958 | 0.04615 | -0.044 | 20.752
14 | 0.9 | 0.05894 | -0.042 | 15.278
14.5 | 0.84 | 0.0761 | -0.039 | 11.032
15 | 0.787 | 0.09105 | -0.037 | 8.642

## 60. Re 3M Mach 0.10 (2)
BIGFOIL.COM POLAR EXPORT
AG35-r
AG35-r |  |  |  | Cl Max: | 1.6611 | at alpha= | 14.5 | deg
XFOIL ncrit=9 |  |  |  | L/D Max: | 124.53 | at alpha= | 5 | deg
Re: | 3000000 |  |  | Cd Min: | 0.00424 | at alpha= | 1.5 | deg
Mach: | 0.1 |  |  | Cl=0 at alpha= | -2.1404 | deg
|  |  |  | @ Cl=0.1, Cd= | 0.0060984
|  |  |  | @ Cl=0.4, Cd= | 0.0042988
|  |  |  | @ Cl=0.6, Cd= | 0.0050184
alpha (deg) | Cl | Cd | Cm | Cl/Cd
-12.5 | -1.0754 | 0.03093 | -0.05 | -34.7688
-12 | -1.0696 | 0.02161 | -0.0498 | -49.4956
-11.5 | -1.0266 | 0.01903 | -0.0491 | -53.9464
-11 | -0.9776 | 0.01755 | -0.0485 | -55.7037
-10.5 | -0.9272 | 0.01627 | -0.0479 | -56.9883
-10 | -0.8756 | 0.01518 | -0.0474 | -57.6812
-9.5 | -0.8238 | 0.01409 | -0.0468 | -58.467
-9 | -0.7717 | 0.01311 | -0.0462 | -58.8635
-8.5 | -0.7123 | 0.01224 | -0.0471 | -58.1944
-8 | -0.6538 | 0.01022 | -0.0481 | -63.9726
-7.5 | -0.6009 | 0.0095 | -0.0473 | -63.2526
-7 | -0.5481 | 0.00905 | -0.0463 | -60.5635
-6.5 | -0.4935 | 0.00865 | -0.0457 | -57.052
-6 | -0.438 | 0.00833 | -0.0454 | -52.581
-5.5 | -0.3826 | 0.00768 | -0.0451 | -49.8177
-5 | -0.3262 | 0.00739 | -0.0449 | -44.1407
-4.5 | -0.2692 | 0.00717 | -0.0449 | -37.5453
-4 | -0.2122 | 0.00681 | -0.0449 | -31.1601
-3.5 | -0.1548 | 0.00663 | -0.045 | -23.3484
-3 | -0.0974 | 0.00641 | -0.045 | -15.195
-2.5 | -0.041 | 0.00648 | -0.045 | -6.3272
-2 | 0.016 | 0.00642 | -0.0452 | 2.4922
-1.5 | 0.0733 | 0.00621 | -0.0454 | 11.8035
-1 | 0.1307 | 0.00597 | -0.0456 | 21.8928
-0.5 | 0.1881 | 0.00569 | -0.0459 | 33.058
0 | 0.2455 | 0.00545 | -0.0463 | 45.0459
0.5 | 0.3025 | 0.00504 | -0.0466 | 60.0198
1 | 0.3587 | 0.00456 | -0.0467 | 78.6623
1.5 | 0.4093 | 0.00424 | -0.0452 | 96.533
2 | 0.4725 | 0.00434 | -0.0466 | 108.871
2.5 | 0.5289 | 0.0046 | -0.0467 | 114.9783
3 | 0.5851 | 0.00492 | -0.0467 | 118.9228
3.5 | 0.6411 | 0.00529 | -0.0467 | 121.1909
4 | 0.697 | 0.00568 | -0.0468 | 122.7113
4.5 | 0.7527 | 0.00608 | -0.0468 | 123.7993
5 | 0.8082 | 0.00649 | -0.0468 | 124.53
5.5 | 0.8632 | 0.00697 | -0.0467 | 123.8451
6 | 0.9175 | 0.00755 | -0.0466 | 121.5232
6.5 | 0.9715 | 0.00813 | -0.0464 | 119.4957
7 | 1.025 | 0.00874 | -0.0461 | 117.2769
7.5 | 1.078 | 0.0094 | -0.0457 | 114.6809
8 | 1.1301 | 0.01015 | -0.0453 | 111.3399
8.5 | 1.1821 | 0.01085 | -0.0448 | 108.9493
9 | 1.2336 | 0.01157 | -0.0442 | 106.6206
9.5 | 1.2841 | 0.01236 | -0.0435 | 103.8916
10 | 1.3343 | 0.01313 | -0.0427 | 101.6222
10.5 | 1.3836 | 0.01393 | -0.0419 | 99.3252
11 | 1.4301 | 0.01499 | -0.0406 | 95.4036
11.5 | 1.475 | 0.01614 | -0.0392 | 91.3879
12 | 1.5199 | 0.01714 | -0.0379 | 88.6756
12.5 | 1.562 | 0.01832 | -0.0361 | 85.262
13 | 1.6009 | 0.01964 | -0.0341 | 81.5122
13.5 | 1.635 | 0.02117 | -0.0314 | 77.2319
14 | 1.6577 | 0.02311 | -0.0273 | 71.7309
14.5 | 1.6611 | 0.02596 | -0.0214 | 63.9869
15 | 1.6522 | 0.03054 | -0.017 | 54.0995
15.5 | 1.6466 | 0.03594 | -0.0154 | 45.8152
16 | 1.6432 | 0.04198 | -0.0158 | 39.1424
16.5 | 1.6282 | 0.05051 | -0.0183 | 32.2352
17 | 1.6044 | 0.06111 | -0.0227 | 26.2543
17.5 | 1.5617 | 0.07477 | -0.0284 | 20.8867
18 | 1.5007 | 0.09235 | -0.0363 | 16.2501
18.5 | 1.4261 | 0.11362 | -0.0464 | 12.5515
19 | 1.3525 | 0.136 | -0.0577 | 9.9449
19.5 | 1.2986 | 0.1558 | -0.0685 | 8.335

## 61. Re 3M Mach 0.25 (1)
BIGFOIL.COM POLAR EXPORT
AG35-r
AG35-r |  |  |  | Cl Max: | 1.169 | at alpha= | 9 | deg
JavaFoil+Calcfoil stall+Eppler ext transition |  |  |  | L/D Max: | 85.06 | at alpha= | 5.5 | deg
Re: | 3000000 |  |  | Cd Min: | 0.00788 | at alpha= | 1 | deg
Mach: | 0.25 |  |  | Cl=0 at alpha= | -2.1311 | deg
|  |  |  | @ Cl=0.1, Cd= | 0.0093034
|  |  |  | @ Cl=0.4, Cd= | 0.0078895
|  |  |  | @ Cl=0.6, Cd= | 0.09912
alpha (deg) | Cl | Cd | Cm | Cl/Cd
-11.5 | -0.293 | 0.08343 | -0.017 | -3.513
-11 | -0.333 | 0.0789 | -0.017 | -4.222
-10.5 | -0.367 | 0.07422 | -0.017 | -4.948
-10 | -0.395 | 0.06974 | -0.017 | -5.661
-9.5 | -0.415 | 0.06597 | -0.017 | -6.295
-9 | -0.428 | 0.06177 | -0.018 | -6.928
-8.5 | -0.432 | 0.05809 | -0.017 | -7.443
-8 | -0.429 | 0.05428 | -0.018 | -7.902
-7.5 | -0.418 | 0.05036 | -0.019 | -8.304
-7 | -0.401 | 0.04602 | -0.022 | -8.724
-6.5 | -0.463 | 0.01148 | -0.041 | -40.342
-6 | -0.424 | 0.01119 | -0.041 | -37.906
-5.5 | -0.379 | 0.01162 | -0.041 | -32.632
-5 | -0.33 | 0.01137 | -0.041 | -28.991
-4.5 | -0.277 | 0.01112 | -0.042 | -24.885
-4 | -0.221 | 0.01086 | -0.042 | -20.35
-3.5 | -0.164 | 0.01066 | -0.042 | -15.348
-3 | -0.105 | 0.01046 | -0.042 | -10
-2.5 | -0.045 | 0.01028 | -0.043 | -4.359
-2 | 0.016 | 0.01018 | -0.043 | 1.534
-1.5 | 0.076 | 0.00939 | -0.043 | 8.131
-1 | 0.137 | 0.00917 | -0.043 | 14.98
-0.5 | 0.198 | 0.00903 | -0.044 | 21.97
0 | 0.259 | 0.00817 | -0.044 | 31.742
0.5 | 0.32 | 0.00795 | -0.044 | 40.235
1 | 0.381 | 0.00788 | -0.045 | 48.334
1.5 | 0.441 | 0.00791 | -0.045 | 55.771
2 | 0.502 | 0.00804 | -0.045 | 62.455
2.5 | 0.562 | 0.00824 | -0.045 | 68.242
3 | 0.622 | 0.00856 | -0.046 | 72.696
3.5 | 0.682 | 0.0091 | -0.046 | 75.004
4 | 0.742 | 0.00945 | -0.046 | 78.534
4.5 | 0.801 | 0.00985 | -0.047 | 81.305
5 | 0.859 | 0.01028 | -0.047 | 83.49
5.5 | 0.914 | 0.01074 | -0.047 | 85.06
6 | 0.966 | 0.0114 | -0.047 | 84.785
6.5 | 1.016 | 0.01212 | -0.048 | 83.783
7 | 1.06 | 0.013 | -0.048 | 81.539
7.5 | 1.099 | 0.01448 | -0.048 | 75.894
8 | 1.131 | 0.01524 | -0.049 | 74.182
8.5 | 1.155 | 0.01613 | -0.049 | 71.602
9 | 1.169 | 0.01718 | -0.049 | 68.016
9.5 | 1.161 | 0.01725 | -0.049 | 67.325
10 | 1.143 | 0.01848 | -0.049 | 61.855
10.5 | 1.11 | 0.02017 | -0.049 | 55.024
11 | 1.063 | 0.02251 | -0.049 | 47.206
11.5 | 0.992 | 0.02727 | -0.048 | 36.365
12 | 0.893 | 0.04016 | -0.045 | 22.225
12.5 | 0.801 | 0.05433 | -0.042 | 14.751
13 | 0.697 | 0.07883 | -0.036 | 8.841
13.5 | 0.616 | 0.08885 | -0.034 | 6.932
14 | 0.532 | 0.09912 | -0.032 | 5.367

## 62. Re 3M Mach 0.25 (2)
BIGFOIL.COM POLAR EXPORT
AG35-r
AG35-r |  |  |  | Cl Max: | 1.5813 | at alpha= | 13 | deg
XFOIL ncrit=9 |  |  |  | L/D Max: | 125.45 | at alpha= | 5 | deg
Re: | 3000000 |  |  | Cd Min: | 0.0043 | at alpha= | 1.5 | deg
Mach: | 0.25 |  |  | Cl=0 at alpha= | -2.1366 | deg
|  |  |  | @ Cl=0.1, Cd= | 0.0061828
|  |  |  | @ Cl=0.4, Cd= | 0.0044531
|  |  |  | @ Cl=0.6, Cd= | 0.004996
alpha (deg) | Cl | Cd | Cm | Cl/Cd
-20 | -0.8104 | 0.26183 | 0.0808 | -3.0951
-19.5 | -0.7921 | 0.25472 | 0.0763 | -3.1097
-19 | -0.7739 | 0.24748 | 0.0719 | -3.1271
-18.5 | -0.7576 | 0.24001 | 0.0676 | -3.1565
-18 | -0.7395 | 0.23361 | 0.0635 | -3.1655
-17.5 | -0.7215 | 0.22702 | 0.0595 | -3.1781
-17 | -0.7037 | 0.22023 | 0.0556 | -3.1953
-16.5 | -0.6858 | 0.21188 | 0.0515 | -3.2367
-16 | -0.6692 | 0.20415 | 0.0475 | -3.278
-15.5 | -0.4505 | 0.16478 | 0.0139 | -2.7339
-15 | -0.4414 | 0.16054 | 0.0119 | -2.7495
-14.5 | -0.4335 | 0.15624 | 0.01 | -2.7746
-14 | -0.4287 | 0.15196 | 0.0083 | -2.8211
-13.5 | -0.4289 | 0.14853 | 0.0073 | -2.8876
-13 | -0.5934 | 0.1553 | 0.026 | -3.821
-12.5 | -0.5828 | 0.1477 | 0.0228 | -3.9458
-12 | -0.5686 | 0.14156 | 0.0201 | -4.0167
-11.5 | -0.5582 | 0.13402 | 0.017 | -4.165
-11 | -0.5515 | 0.12542 | 0.0136 | -4.3972
-10.5 | -0.5477 | 0.11631 | 0.0099 | -4.709
-10 | -0.5483 | 0.10629 | 0.0056 | -5.1585
-9 | -0.7574 | 0.02797 | -0.052 | -27.079
-8.5 | -0.7344 | 0.01742 | -0.0527 | -42.1584
-8 | -0.6747 | 0.01435 | -0.0536 | -47.0174
-7.5 | -0.6259 | 0.01144 | -0.0518 | -54.7115
-7 | -0.5718 | 0.01024 | -0.0502 | -55.8398
-6.5 | -0.5147 | 0.00944 | -0.0491 | -54.5233
-6 | -0.4568 | 0.00881 | -0.0483 | -51.8502
-5.5 | -0.3983 | 0.00828 | -0.0477 | -48.1039
-5 | -0.3396 | 0.00768 | -0.0472 | -44.2188
-4.5 | -0.2801 | 0.00733 | -0.047 | -38.2128
-4 | -0.2206 | 0.00698 | -0.0468 | -31.6046
-3.5 | -0.1609 | 0.00671 | -0.0467 | -23.9791
-3 | -0.1014 | 0.00649 | -0.0466 | -15.624
-2.5 | -0.0431 | 0.0066 | -0.0465 | -6.5303
-2 | 0.0162 | 0.00649 | -0.0466 | 2.4961
-1.5 | 0.0756 | 0.00629 | -0.0467 | 12.0191
-1 | 0.1348 | 0.00603 | -0.0469 | 22.3549
-0.5 | 0.1941 | 0.00573 | -0.0472 | 33.8743
0 | 0.2535 | 0.0055 | -0.0475 | 46.0909
0.5 | 0.3124 | 0.00511 | -0.0479 | 61.135
1 | 0.3703 | 0.00465 | -0.048 | 79.6344
1.5 | 0.4231 | 0.0043 | -0.0466 | 98.3953
2 | 0.4879 | 0.0044 | -0.0478 | 110.8864
2.5 | 0.5461 | 0.00468 | -0.0478 | 116.688
3 | 0.6041 | 0.00502 | -0.0478 | 120.3386
3.5 | 0.662 | 0.00541 | -0.0477 | 122.366
4 | 0.7199 | 0.00581 | -0.0476 | 123.9071
4.5 | 0.7777 | 0.00624 | -0.0475 | 124.6314
5 | 0.8355 | 0.00666 | -0.0473 | 125.4505
5.5 | 0.8927 | 0.00717 | -0.0471 | 124.5049
6 | 0.9492 | 0.00779 | -0.0467 | 121.8485
6.5 | 1.0054 | 0.00844 | -0.0462 | 119.1232
7 | 1.0612 | 0.00913 | -0.0455 | 116.2322
7.5 | 1.116 | 0.00992 | -0.0447 | 112.5
8 | 1.1704 | 0.01075 | -0.0438 | 108.8744
8.5 | 1.2249 | 0.01153 | -0.0428 | 106.2359
9 | 1.2784 | 0.01241 | -0.0415 | 103.0137
9.5 | 1.3313 | 0.01332 | -0.0402 | 99.9474
10 | 1.3827 | 0.01433 | -0.0386 | 96.4899
10.5 | 1.4284 | 0.01592 | -0.0362 | 89.7236
11 | 1.4753 | 0.0172 | -0.0339 | 85.7733
11.5 | 1.517 | 0.01885 | -0.031 | 80.4775
12 | 1.5519 | 0.02086 | -0.0274 | 74.396
12.5 | 1.5746 | 0.0232 | -0.0223 | 67.8707
13 | 1.5813 | 0.02618 | -0.0163 | 60.4011
13.5 | 1.5799 | 0.03062 | -0.0123 | 51.597
14 | 1.5661 | 0.03751 | -0.0114 | 41.7515
14.5 | 1.539 | 0.0476 | -0.0144 | 32.3319
15 | 1.5039 | 0.06033 | -0.0203 | 24.9279
15.5 | 1.4595 | 0.07452 | -0.0267 | 19.5853
16 | 1.413 | 0.08975 | -0.0338 | 15.7437
16.5 | 1.3654 | 0.10594 | -0.0415 | 12.8884
17 | 1.3184 | 0.1226 | -0.0495 | 10.7537
17.5 | 1.2746 | 0.13933 | -0.0581 | 9.1481
18 | 1.2355 | 0.15623 | -0.0675 | 7.9082

## 63. Re 3M Mach 0.50 (1)
BIGFOIL.COM POLAR EXPORT
AG35-r
AG35-r |  |  |  | Cl Max: | 1.187 | at alpha= | 20 | deg
JavaFoil+Calcfoil stall+Eppler ext transition |  |  |  | L/D Max: | 83.305 | at alpha= | 5 | deg
Re: | 3000000 |  |  | Cd Min: | 0.00829 | at alpha= | 1 | deg
Mach: | 0.5 |  |  | Cl=0 at alpha= | -2.1269 | deg
|  |  |  | @ Cl=0.1, Cd= | 0.0097738
|  |  |  | @ Cl=0.4, Cd= | 0.0083049
|  |  |  | @ Cl=0.6, Cd= | 0.0087179
alpha (deg) | Cl | Cd | Cm | Cl/Cd
-20 | -0.964 | 0.17275 | -0.023 | -5.581
-19.5 | -0.938 | 0.16464 | -0.023 | -5.699
-19 | -0.911 | 0.16058 | -0.023 | -5.672
-18.5 | -0.884 | 0.15638 | -0.023 | -5.652
-18 | -0.858 | 0.15159 | -0.023 | -5.658
-17.5 | -0.832 | 0.14778 | -0.023 | -5.627
-17 | -0.805 | 0.14297 | -0.023 | -5.633
-16.5 | -0.777 | 0.13659 | -0.022 | -5.691
-16 | -0.751 | 0.13242 | -0.022 | -5.671
-15.5 | -0.725 | 0.12763 | -0.022 | -5.677
-15 | -0.698 | 0.12371 | -0.022 | -5.644
-14.5 | -0.67 | 0.11831 | -0.022 | -5.666
-14 | -0.644 | 0.11551 | -0.022 | -5.574
-13.5 | -0.617 | 0.1107 | -0.022 | -5.575
-13 | -0.59 | 0.10441 | -0.021 | -5.648
-12.5 | -0.563 | 0.09055 | -0.022 | -6.219
-12 | -0.537 | 0.08185 | -0.022 | -6.556
-11.5 | -0.51 | 0.08001 | -0.022 | -6.372
-11 | -0.482 | 0.07908 | -0.021 | -6.094
-10.5 | -0.455 | 0.07051 | -0.021 | -6.456
-10 | -0.428 | 0.07053 | -0.021 | -6.065
-9.5 | -0.401 | 0.06634 | -0.021 | -6.039
-9 | -0.374 | 0.06022 | -0.021 | -6.212
-8.5 | -0.347 | 0.05923 | -0.021 | -5.851
-8 | -0.319 | 0.05495 | -0.021 | -5.813
-7.5 | -0.292 | 0.05312 | -0.02 | -5.499
-7 | -0.265 | 0.05096 | -0.02 | -5.199
-6.5 | -0.238 | 0.04728 | -0.021 | -5.034
-6 | -0.211 | 0.04508 | -0.02 | -4.671
-5.5 | -0.184 | 0.04363 | -0.021 | -4.207
-5 | -0.26 | 0.04131 | -0.02 | -6.291
-4.5 | -0.29 | 0.01173 | -0.047 | -24.73
-4 | -0.239 | 0.01144 | -0.047 | -20.879
-3.5 | -0.18 | 0.01112 | -0.047 | -16.151
-3 | -0.116 | 0.01083 | -0.047 | -10.697
-2.5 | -0.05 | 0.01067 | -0.048 | -4.668
-2 | 0.017 | 0.0105 | -0.048 | 1.657
-1.5 | 0.085 | 0.00984 | -0.048 | 8.671
-1 | 0.153 | 0.00954 | -0.049 | 16.077
-0.5 | 0.222 | 0.00935 | -0.049 | 23.707
0 | 0.29 | 0.00929 | -0.049 | 31.206
0.5 | 0.358 | 0.00833 | -0.05 | 42.965
1 | 0.425 | 0.00829 | -0.05 | 51.342
1.5 | 0.493 | 0.00834 | -0.05 | 59.166
2 | 0.561 | 0.00852 | -0.05 | 65.808
2.5 | 0.628 | 0.00886 | -0.051 | 70.903
3 | 0.695 | 0.00929 | -0.051 | 74.798
3.5 | 0.761 | 0.00986 | -0.051 | 77.267
4 | 0.827 | 0.01031 | -0.052 | 80.255
4.5 | 0.892 | 0.01085 | -0.052 | 82.238
5 | 0.955 | 0.01146 | -0.052 | 83.305
5.5 | 1.012 | 0.01237 | -0.053 | 81.745
6 | 1.061 | 0.01337 | -0.053 | 79.342
6.5 | 1.097 | 0.01564 | -0.053 | 70.144
7 | 1.105 | 0.01561 | -0.054 | 70.787
7.5 | 1.053 | 0.01771 | -0.053 | 59.465
8 | 0.667 | 0.0199 | -0.053 | 33.513
8.5 | 0.691 | 0.0221 | -0.053 | 31.278
9 | 0.699 | 0.02809 | -0.051 | 24.878
9.5 | 0.731 | 0.02869 | -0.051 | 25.473
10 | 0.725 | 0.04094 | -0.048 | 17.715
10.5 | 0.739 | 0.04933 | -0.046 | 14.979
11 | 0.732 | 0.06848 | -0.039 | 10.69
11.5 | 0.734 | 0.08994 | -0.027 | 8.166
12 | 0.762 | 0.0895 | -0.029 | 8.516
12.5 | 0.789 | 0.10466 | -0.029 | 7.535
13 | 0.815 | 0.10771 | -0.029 | 7.564
13.5 | 0.842 | 0.11099 | -0.03 | 7.587
14 | 0.868 | 0.11775 | -0.031 | 7.373
14.5 | 0.896 | 0.12297 | -0.032 | 7.284
15 | 0.922 | 0.12674 | -0.032 | 7.272
15.5 | 0.95 | 0.13195 | -0.034 | 7.2
16 | 0.975 | 0.1366 | -0.034 | 7.139
16.5 | 1.002 | 0.14183 | -0.034 | 7.063
17 | 1.029 | 0.14536 | -0.035 | 7.08
17.5 | 1.055 | 0.14719 | -0.035 | 7.167
18 | 1.083 | 0.15499 | -0.037 | 6.986
18.5 | 1.108 | 0.15612 | -0.037 | 7.099
19 | 1.134 | 0.16002 | -0.037 | 7.088
19.5 | 1.163 | 0.16835 | -0.039 | 6.908
20 | 1.187 | 0.16977 | -0.038 | 6.992

## 64. Re 3M Mach 0.50 (2)
BIGFOIL.COM POLAR EXPORT
AG35-r
AG35-r |  |  |  | Cl Max: | 1.3826 | at alpha= | 8.5 | deg
XFOIL ncrit=9 |  |  |  | L/D Max: | 129.246 | at alpha= | 4.5 | deg
Re: | 3000000 |  |  | Cd Min: | 0.00462 | at alpha= | 1.5 | deg
Mach: | 0.5 |  |  | Cl=0 at alpha= | -2.1201 | deg
|  |  |  | @ Cl=0.1, Cd= | 0.0065196
|  |  |  | @ Cl=0.4, Cd= | 0.0051559
|  |  |  | @ Cl=0.6, Cd= | 0.0049689
alpha (deg) | Cl | Cd | Cm | Cl/Cd
-20 | -0.881 | 0.28629 | 0.0938 | -3.0773
-19.5 | -0.8583 | 0.27777 | 0.0885 | -3.09
-19 | -0.8368 | 0.26959 | 0.0834 | -3.104
-18.5 | -0.8142 | 0.26158 | 0.0783 | -3.1126
-18 | -0.7914 | 0.25345 | 0.0733 | -3.1225
-17.5 | -0.7687 | 0.24523 | 0.0684 | -3.1346
-17 | -0.7457 | 0.23653 | 0.0636 | -3.1527
-16.5 | -0.7233 | 0.22761 | 0.0587 | -3.1778
-16 | -0.7019 | 0.21871 | 0.0538 | -3.2093
-15.5 | -0.6809 | 0.21023 | 0.0493 | -3.2388
-15 | -0.6602 | 0.2018 | 0.0448 | -3.2716
-14.5 | -0.6415 | 0.19357 | 0.0408 | -3.314
-14 | -0.6214 | 0.18597 | 0.0368 | -3.3414
-13.5 | -0.6019 | 0.17837 | 0.033 | -3.3744
-13 | -0.5835 | 0.17029 | 0.0292 | -3.4265
-12.5 | -0.5658 | 0.16143 | 0.0252 | -3.5049
-12 | -0.5513 | 0.15353 | 0.0219 | -3.5908
-11.5 | -0.5384 | 0.14461 | 0.0182 | -3.7231
-11 | -0.5252 | 0.13634 | 0.0148 | -3.8521
-10.5 | -0.5133 | 0.12789 | 0.0113 | -4.0136
-10 | -0.503 | 0.11943 | 0.0079 | -4.2117
-9.5 | -0.4939 | 0.11093 | 0.0043 | -4.4524
-9 | -0.4865 | 0.10224 | 0.0004 | -4.7584
-8.5 | -0.481 | 0.09334 | -0.0038 | -5.1532
-8 | -0.4776 | 0.08429 | -0.0085 | -5.6662
-7.5 | -0.4749 | 0.07527 | -0.0139 | -6.3093
-7 | -0.4804 | 0.06563 | -0.0214 | -7.3198
-6.5 | -0.468 | 0.05474 | -0.0359 | -8.5495
-6 | -0.4441 | 0.04203 | -0.05 | -10.5663
-5.5 | -0.4171 | 0.02833 | -0.0583 | -14.7229
-5 | -0.388 | 0.01483 | -0.06 | -26.1632
-4.5 | -0.3294 | 0.00968 | -0.058 | -34.0289
-4 | -0.2601 | 0.00823 | -0.0563 | -31.6039
-3.5 | -0.19 | 0.00749 | -0.055 | -25.3672
-3 | -0.1219 | 0.00728 | -0.054 | -16.7445
-2.5 | -0.0525 | 0.00701 | -0.0534 | -7.4893
-2 | 0.0166 | 0.0068 | -0.053 | 2.4412
-1.5 | 0.0853 | 0.00658 | -0.0528 | 12.9635
-1 | 0.1534 | 0.0063 | -0.0528 | 24.3492
-0.5 | 0.2212 | 0.00597 | -0.0529 | 37.0519
0 | 0.2889 | 0.00573 | -0.0531 | 50.4188
0.5 | 0.3562 | 0.00544 | -0.0533 | 65.4779
1 | 0.4225 | 0.00501 | -0.0534 | 84.3313
1.5 | 0.4846 | 0.00462 | -0.0522 | 104.8918
2 | 0.5525 | 0.00472 | -0.0519 | 117.0551
2.5 | 0.6231 | 0.00509 | -0.0524 | 122.4165
3 | 0.6894 | 0.00552 | -0.0519 | 124.8913
3.5 | 0.7563 | 0.00598 | -0.0513 | 126.4716
4 | 0.8238 | 0.00643 | -0.0506 | 128.1182
4.5 | 0.8918 | 0.0069 | -0.0497 | 129.2464
5 | 0.9596 | 0.00746 | -0.0486 | 128.6327
5.5 | 1.0269 | 0.00816 | -0.0471 | 125.8456
6 | 1.0936 | 0.009 | -0.0451 | 121.5111
6.5 | 1.1594 | 0.00999 | -0.0427 | 116.0561
7 | 1.2242 | 0.01116 | -0.0396 | 109.6953
7.5 | 1.2888 | 0.01244 | -0.0359 | 103.6013
8 | 1.3474 | 0.01431 | -0.0308 | 94.1579
8.5 | 1.3826 | 0.01777 | -0.023 | 77.8053
9 | 1.3779 | 0.02267 | -0.0128 | 60.7808
9.5 | 1.3525 | 0.02979 | -0.0074 | 45.4011
10 | 1.3212 | 0.04011 | -0.0097 | 32.9394
10.5 | 1.2872 | 0.0529 | -0.0169 | 24.3327
11 | 1.2498 | 0.06608 | -0.0238 | 18.9134
11.5 | 1.2126 | 0.07965 | -0.0308 | 15.2241
12 | 1.175 | 0.09353 | -0.0376 | 12.5628
12.5 | 1.141 | 0.10739 | -0.0444 | 10.6248
13 | 1.1108 | 0.12129 | -0.0515 | 9.1582
13.5 | 1.085 | 0.13529 | -0.059 | 8.0198

## 65. Re 4M Mach 0.00 (1)
BIGFOIL.COM POLAR EXPORT
AG35-r
AG35-r |  |  |  | Cl Max: | 1.203 | at alpha= | 10 | deg
JavaFoil+Calcfoil stall+Eppler ext transition |  |  |  | L/D Max: | 87.505 | at alpha= | 6 | deg
Re: | 4000000 |  |  | Cd Min: | 0.00794 | at alpha= | 1.5 | deg
Mach: | 0 |  |  | Cl=0 at alpha= | -2.1293 | deg
|  |  |  | @ Cl=0.1, Cd= | 0.0090919
|  |  |  | @ Cl=0.4, Cd= | 0.0079586
|  |  |  | @ Cl=0.6, Cd= | 0.0084076
alpha (deg) | Cl | Cd | Cm | Cl/Cd
-13 | -0.467 | 0.09205 | -0.017 | -5.068
-12.5 | -0.479 | 0.08699 | -0.018 | -5.508
-12 | -0.49 | 0.08225 | -0.018 | -5.953
-11.5 | -0.498 | 0.07751 | -0.018 | -6.423
-11 | -0.503 | 0.07331 | -0.018 | -6.864
-10.5 | -0.506 | 0.06945 | -0.018 | -7.28
-10 | -0.505 | 0.06508 | -0.018 | -7.752
-9.5 | -0.5 | 0.06101 | -0.019 | -8.188
-9 | -0.491 | 0.05666 | -0.02 | -8.668
-8.5 | -0.48 | 0.05128 | -0.022 | -9.359
-8 | -0.548 | 0.01324 | -0.037 | -41.415
-7.5 | -0.538 | 0.01149 | -0.039 | -46.821
-7 | -0.504 | 0.0112 | -0.039 | -45.007
-6.5 | -0.464 | 0.01153 | -0.039 | -40.262
-6 | -0.421 | 0.01128 | -0.04 | -37.281
-5.5 | -0.373 | 0.01102 | -0.04 | -33.86
-5 | -0.323 | 0.0108 | -0.04 | -29.89
-4.5 | -0.27 | 0.01057 | -0.04 | -25.524
-4 | -0.215 | 0.01038 | -0.041 | -20.729
-3.5 | -0.159 | 0.01019 | -0.041 | -15.582
-3 | -0.102 | 0.01007 | -0.041 | -10.079
-2.5 | -0.043 | 0.00995 | -0.041 | -4.367
-2 | 0.015 | 0.00981 | -0.042 | 1.542
-1.5 | 0.074 | 0.00918 | -0.042 | 8.057
-1 | 0.133 | 0.00898 | -0.042 | 14.802
-0.5 | 0.192 | 0.00886 | -0.042 | 21.676
0 | 0.251 | 0.00878 | -0.043 | 28.591
0.5 | 0.31 | 0.00813 | -0.043 | 38.138
1 | 0.369 | 0.00798 | -0.043 | 46.224
1.5 | 0.427 | 0.00794 | -0.043 | 53.817
2 | 0.486 | 0.008 | -0.044 | 60.74
2.5 | 0.545 | 0.00818 | -0.044 | 66.542
3 | 0.603 | 0.00842 | -0.044 | 71.626
3.5 | 0.661 | 0.00879 | -0.045 | 75.176
4 | 0.719 | 0.00905 | -0.045 | 79.381
4.5 | 0.776 | 0.00937 | -0.045 | 82.817
5 | 0.832 | 0.00973 | -0.045 | 85.511
5.5 | 0.886 | 0.01015 | -0.046 | 87.377
6 | 0.939 | 0.01073 | -0.046 | 87.505
6.5 | 0.988 | 0.0113 | -0.046 | 87.437
7 | 1.034 | 0.01189 | -0.047 | 86.964
7.5 | 1.076 | 0.01318 | -0.047 | 81.626
8 | 1.114 | 0.01379 | -0.047 | 80.77
8.5 | 1.147 | 0.01443 | -0.047 | 79.491
9 | 1.172 | 0.01512 | -0.048 | 77.523
9.5 | 1.191 | 0.0159 | -0.048 | 74.934
10 | 1.203 | 0.01684 | -0.048 | 71.447
10.5 | 1.199 | 0.0155 | -0.048 | 77.356
11 | 1.19 | 0.018 | -0.048 | 66.122
11.5 | 1.173 | 0.01932 | -0.048 | 60.687
12 | 1.147 | 0.02124 | -0.048 | 53.981
12.5 | 1.111 | 0.02419 | -0.047 | 45.918
13 | 1.07 | 0.02811 | -0.047 | 38.075
13.5 | 1.031 | 0.0321 | -0.046 | 32.111
14 | 0.963 | 0.04555 | -0.044 | 21.133
14.5 | 0.916 | 0.054 | -0.043 | 16.967
15 | 0.865 | 0.06646 | -0.042 | 13.01

## 66. Re 4M Mach 0.00 (2)
BIGFOIL.COM POLAR EXPORT
AG35-r
AG35-r |  |  |  | Cl Max: | 1.76 | at alpha= | 17 | deg
XFOIL ncrit=9 |  |  |  | L/D Max: | 129.758 | at alpha= | 5 | deg
Re: | 4000000 |  |  | Cd Min: | 0.00424 | at alpha= | 2 | deg
Mach: | 0 |  |  | Cl=0 at alpha= | -2.1364 | deg
|  |  |  | @ Cl=0.1, Cd= | 0.0059008
|  |  |  | @ Cl=0.4, Cd= | 0.004507
|  |  |  | @ Cl=0.6, Cd= | 0.0048948
alpha (deg) | Cl | Cd | Cm | Cl/Cd
-15.5 | -1.2895 | 0.03935 | -0.0507 | -32.77
-15 | -1.3055 | 0.03183 | -0.0512 | -41.0148
-14.5 | -1.2841 | 0.02767 | -0.0505 | -46.4077
-14 | -1.2512 | 0.02469 | -0.0498 | -50.6764
-13.5 | -1.2119 | 0.02241 | -0.049 | -54.0785
-13 | -1.1689 | 0.02051 | -0.0484 | -56.9917
-12.5 | -1.1227 | 0.01902 | -0.0478 | -59.0273
-12 | -1.0748 | 0.01768 | -0.0473 | -60.7919
-11.5 | -1.0334 | 0.01464 | -0.0463 | -70.5874
-11 | -0.9826 | 0.01356 | -0.0459 | -72.4631
-10.5 | -0.9303 | 0.01276 | -0.0456 | -72.9075
-10 | -0.8775 | 0.01205 | -0.0453 | -72.8216
-9.5 | -0.8247 | 0.0113 | -0.045 | -72.9823
-9 | -0.7652 | 0.01055 | -0.0461 | -72.5308
-8.5 | -0.7067 | 0.00993 | -0.0468 | -71.1682
-8 | -0.6553 | 0.00945 | -0.0458 | -69.3439
-7.5 | -0.6036 | 0.00858 | -0.0449 | -70.3497
-7 | -0.5492 | 0.00815 | -0.0445 | -67.3865
-6.5 | -0.4939 | 0.00784 | -0.0443 | -62.9974
-6 | -0.4382 | 0.00759 | -0.0442 | -57.7339
-5.5 | -0.3818 | 0.00741 | -0.0442 | -51.525
-4.5 | -0.2688 | 0.00671 | -0.0443 | -40.0596
-4 | -0.2117 | 0.00649 | -0.0444 | -32.6194
-3.5 | -0.1547 | 0.00629 | -0.0445 | -24.5946
-3 | -0.0985 | 0.00636 | -0.0445 | -15.4874
-2.5 | -0.0416 | 0.00632 | -0.0447 | -6.5823
-1.5 | 0.0728 | 0.00601 | -0.0451 | 12.1131
-1 | 0.1301 | 0.00578 | -0.0454 | 22.5087
-0.5 | 0.1874 | 0.00552 | -0.0457 | 33.9493
0 | 0.2447 | 0.00532 | -0.046 | 45.9962
0.5 | 0.3017 | 0.00505 | -0.0464 | 59.7426
1 | 0.3584 | 0.00476 | -0.0467 | 75.2941
1.5 | 0.4143 | 0.00442 | -0.0469 | 93.733
2 | 0.4648 | 0.00424 | -0.0455 | 109.6226
2.5 | 0.5257 | 0.00446 | -0.0466 | 117.87
3 | 0.5817 | 0.00478 | -0.0466 | 121.6946
3.5 | 0.6375 | 0.00513 | -0.0467 | 124.269
4 | 0.6934 | 0.00547 | -0.0468 | 126.7642
4.5 | 0.7491 | 0.00583 | -0.0469 | 128.4906
5 | 0.8045 | 0.0062 | -0.047 | 129.7581
5.5 | 0.8593 | 0.00667 | -0.047 | 128.8306
6 | 0.9134 | 0.00721 | -0.0469 | 126.6852
6.5 | 0.9673 | 0.00776 | -0.0468 | 124.6521
7 | 1.021 | 0.00828 | -0.0466 | 123.3092
7.5 | 1.0739 | 0.0089 | -0.0464 | 120.6629
8 | 1.1261 | 0.00957 | -0.046 | 117.6698
8.5 | 1.1782 | 0.0102 | -0.0457 | 115.5098
9 | 1.23 | 0.01081 | -0.0453 | 113.7835
9.5 | 1.2808 | 0.01151 | -0.0448 | 111.2772
10 | 1.3316 | 0.01212 | -0.0443 | 109.868
10.5 | 1.3806 | 0.01292 | -0.0436 | 106.8576
11 | 1.4286 | 0.01377 | -0.0428 | 103.7473
11.5 | 1.4766 | 0.01453 | -0.042 | 101.6242
12 | 1.523 | 0.01537 | -0.041 | 99.0891
12.5 | 1.5675 | 0.01633 | -0.0398 | 95.989
13 | 1.6089 | 0.01749 | -0.0382 | 91.9897
13.5 | 1.6412 | 0.01938 | -0.0354 | 84.6852
14 | 1.6771 | 0.02066 | -0.0332 | 81.1762
14.5 | 1.7082 | 0.02205 | -0.0304 | 77.4694
15 | 1.7263 | 0.0237 | -0.0258 | 72.8397
15.5 | 1.7411 | 0.02583 | -0.0218 | 67.4061
16 | 1.7522 | 0.02864 | -0.0187 | 61.1802
16.5 | 1.7582 | 0.03241 | -0.0167 | 54.2487
17 | 1.76 | 0.03718 | -0.0159 | 47.3373
17.5 | 1.7554 | 0.04327 | -0.0163 | 40.5685
18 | 1.7414 | 0.05143 | -0.0186 | 33.8596
18.5 | 1.7149 | 0.06195 | -0.0225 | 27.682
19 | 1.6715 | 0.07532 | -0.0278 | 22.192
19.5 | 1.6138 | 0.0918 | -0.035 | 17.5795
20 | 1.5421 | 0.11181 | -0.0443 | 13.7921

## 67. Re 4M Mach 0.10 (1)
BIGFOIL.COM POLAR EXPORT
AG35-r
AG35-r |  |  |  | Cl Max: | 1.195 | at alpha= | 10 | deg
JavaFoil+Calcfoil stall+Eppler ext transition |  |  |  | L/D Max: | 87.406 | at alpha= | 5.5 | deg
Re: | 4000000 |  |  | Cd Min: | 0.00796 | at alpha= | 1.5 | deg
Mach: | 0.1 |  |  | Cl=0 at alpha= | -2.1271 | deg
|  |  |  | @ Cl=0.1, Cd= | 0.0091133
|  |  |  | @ Cl=0.4, Cd= | 0.0079752
|  |  |  | @ Cl=0.6, Cd= | 0.0084166
alpha (deg) | Cl | Cd | Cm | Cl/Cd
-12.5 | -0.452 | 0.08764 | -0.017 | -5.163
-12 | -0.466 | 0.08285 | -0.018 | -5.627
-11.5 | -0.478 | 0.07822 | -0.018 | -6.108
-11 | -0.486 | 0.07399 | -0.018 | -6.573
-10.5 | -0.492 | 0.07011 | -0.018 | -7.012
-10 | -0.493 | 0.06601 | -0.018 | -7.472
-9.5 | -0.491 | 0.06159 | -0.019 | -7.971
-9 | -0.484 | 0.05752 | -0.02 | -8.416
-8.5 | -0.473 | 0.05296 | -0.021 | -8.941
-8 | -0.467 | 0.04301 | -0.026 | -10.861
-7.5 | -0.536 | 0.01158 | -0.039 | -46.317
-7 | -0.503 | 0.01124 | -0.039 | -44.793
-6.5 | -0.465 | 0.01159 | -0.04 | -40.094
-6 | -0.421 | 0.01131 | -0.04 | -37.253
-5.5 | -0.374 | 0.01106 | -0.04 | -33.841
-5 | -0.324 | 0.01082 | -0.04 | -29.932
-4.5 | -0.271 | 0.01059 | -0.041 | -25.579
-4 | -0.216 | 0.01039 | -0.041 | -20.785
-3.5 | -0.16 | 0.01021 | -0.041 | -15.632
-3 | -0.102 | 0.01008 | -0.041 | -10.119
-2.5 | -0.044 | 0.00996 | -0.042 | -4.383
-2 | 0.015 | 0.00982 | -0.042 | 1.547
-1.5 | 0.074 | 0.0092 | -0.042 | 8.084
-1 | 0.134 | 0.009 | -0.042 | 14.855
-0.5 | 0.193 | 0.00887 | -0.043 | 21.754
0 | 0.252 | 0.00879 | -0.043 | 28.699
0.5 | 0.311 | 0.00814 | -0.043 | 38.262
1 | 0.371 | 0.00799 | -0.043 | 46.408
1.5 | 0.43 | 0.00796 | -0.044 | 53.983
2 | 0.488 | 0.00802 | -0.044 | 60.899
2.5 | 0.547 | 0.00821 | -0.044 | 66.66
3 | 0.606 | 0.00844 | -0.044 | 71.782
3.5 | 0.664 | 0.00882 | -0.045 | 75.324
4 | 0.722 | 0.00908 | -0.045 | 79.52
4.5 | 0.78 | 0.0094 | -0.045 | 82.931
5 | 0.836 | 0.00977 | -0.046 | 85.612
5.5 | 0.891 | 0.01019 | -0.046 | 87.406
6 | 0.943 | 0.01079 | -0.046 | 87.403
6.5 | 0.992 | 0.01136 | -0.046 | 87.34
7 | 1.038 | 0.01198 | -0.047 | 86.684
7.5 | 1.08 | 0.01328 | -0.047 | 81.305
8 | 1.117 | 0.01391 | -0.047 | 80.281
8.5 | 1.149 | 0.01456 | -0.048 | 78.91
9 | 1.173 | 0.01528 | -0.048 | 76.76
9.5 | 1.19 | 0.0161 | -0.048 | 73.926
10 | 1.195 | 0.01554 | -0.048 | 76.891
10.5 | 1.191 | 0.01715 | -0.048 | 69.415
11 | 1.178 | 0.01824 | -0.048 | 64.564
11.5 | 1.155 | 0.0198 | -0.048 | 58.34
12 | 1.125 | 0.02188 | -0.048 | 51.398
12.5 | 1.08 | 0.02563 | -0.047 | 42.152
13 | 1.036 | 0.02978 | -0.047 | 34.795
13.5 | 0.975 | 0.03893 | -0.045 | 25.037
14 | 0.918 | 0.04924 | -0.044 | 18.648
14.5 | 0.864 | 0.06043 | -0.042 | 14.293
15 | 0.806 | 0.07565 | -0.04 | 10.656

## 68. Re 4M Mach 0.10 (2)
BIGFOIL.COM POLAR EXPORT
AG35-r
AG35-r |  |  |  | Cl Max: | 1.7357 | at alpha= | 16 | deg
XFOIL ncrit=9 |  |  |  | L/D Max: | 129.712 | at alpha= | 5 | deg
Re: | 4000000 |  |  | Cd Min: | 0.00425 | at alpha= | 2 | deg
Mach: | 0.1 |  |  | Cl=0 at alpha= | -2.1357 | deg
|  |  |  | @ Cl=0.1, Cd= | 0.0059087
|  |  |  | @ Cl=0.4, Cd= | 0.004531
|  |  |  | @ Cl=0.6, Cd= | 0.0048854
alpha (deg) | Cl | Cd | Cm | Cl/Cd
-14 | -1.2033 | 0.03503 | -0.0513 | -34.3506
-13.5 | -1.1943 | 0.02831 | -0.0517 | -42.1865
-13 | -1.1639 | 0.02434 | -0.051 | -47.8184
-12.5 | -1.1241 | 0.02162 | -0.0502 | -51.9935
-12 | -1.0796 | 0.01951 | -0.0494 | -55.3357
-11.5 | -1.0317 | 0.01787 | -0.0488 | -57.7336
-11 | -0.9906 | 0.0144 | -0.0477 | -68.7917
-10.5 | -0.9384 | 0.01335 | -0.0471 | -70.2921
-10 | -0.885 | 0.01257 | -0.0467 | -70.4057
-9.5 | -0.8316 | 0.01176 | -0.0462 | -70.7143
-9 | -0.7716 | 0.01091 | -0.0472 | -70.7241
-8.5 | -0.7126 | 0.0102 | -0.0477 | -69.8627
-8 | -0.6608 | 0.00965 | -0.0466 | -68.4767
-7.5 | -0.6081 | 0.00894 | -0.0457 | -68.0201
-7 | -0.5537 | 0.00825 | -0.0452 | -67.1152
-6.5 | -0.4978 | 0.00792 | -0.0449 | -62.8535
-6 | -0.4416 | 0.00765 | -0.0447 | -57.7255
-5.5 | -0.3847 | 0.00745 | -0.0447 | -51.6376
-5 | -0.328 | 0.00697 | -0.0446 | -47.0588
-4.5 | -0.2707 | 0.00673 | -0.0446 | -40.2229
-4 | -0.2132 | 0.00653 | -0.0447 | -32.6493
-3.5 | -0.1558 | 0.0063 | -0.0448 | -24.7302
-3 | -0.0992 | 0.00638 | -0.0448 | -15.5486
-2.5 | -0.0419 | 0.00633 | -0.045 | -6.6193
-2 | 0.0156 | 0.0062 | -0.0451 | 2.5161
-1.5 | 0.0733 | 0.00602 | -0.0454 | 12.1761
-1 | 0.1309 | 0.00578 | -0.0456 | 22.6471
-0.5 | 0.1885 | 0.00553 | -0.0459 | 34.0868
0 | 0.2461 | 0.00533 | -0.0463 | 46.1726
0.5 | 0.3035 | 0.00506 | -0.0466 | 59.9802
1 | 0.3605 | 0.00477 | -0.047 | 75.5765
1.5 | 0.4167 | 0.00443 | -0.0471 | 94.0632
2 | 0.4675 | 0.00425 | -0.0457 | 110
2.5 | 0.5288 | 0.00447 | -0.0468 | 118.2998
3 | 0.5851 | 0.00479 | -0.0468 | 122.1503
3.5 | 0.6413 | 0.00515 | -0.0469 | 124.5243
4 | 0.6976 | 0.00549 | -0.047 | 127.0674
4.5 | 0.7536 | 0.00586 | -0.047 | 128.6007
5 | 0.8094 | 0.00624 | -0.0471 | 129.7115
5.5 | 0.8646 | 0.0067 | -0.047 | 129.0448
6 | 0.9191 | 0.00726 | -0.0469 | 126.5978
6.5 | 0.9735 | 0.00781 | -0.0468 | 124.6479
7 | 1.0275 | 0.00836 | -0.0465 | 122.9067
7.5 | 1.0808 | 0.00899 | -0.0462 | 120.2225
8 | 1.1335 | 0.00966 | -0.0458 | 117.3395
8.5 | 1.1859 | 0.01032 | -0.0454 | 114.9128
9 | 1.2382 | 0.01094 | -0.0449 | 113.181
9.5 | 1.2897 | 0.01163 | -0.0443 | 110.8942
10 | 1.3408 | 0.0123 | -0.0437 | 109.0081
10.5 | 1.3895 | 0.01322 | -0.0427 | 105.1059
11 | 1.4387 | 0.014 | -0.0419 | 102.7643
11.5 | 1.4867 | 0.01481 | -0.0409 | 100.3849
12 | 1.533 | 0.01574 | -0.0397 | 97.3952
12.5 | 1.5769 | 0.01682 | -0.0382 | 93.7515
13 | 1.6151 | 0.01834 | -0.0359 | 88.0643
13.5 | 1.6481 | 0.02012 | -0.0331 | 81.9135
14 | 1.6815 | 0.02156 | -0.0304 | 77.9917
14.5 | 1.7039 | 0.02316 | -0.026 | 73.5708
15 | 1.7179 | 0.02531 | -0.0214 | 67.8744
15.5 | 1.7293 | 0.02808 | -0.018 | 61.5848
16 | 1.7357 | 0.0318 | -0.0156 | 54.5818
16.5 | 1.7352 | 0.03689 | -0.0147 | 47.0371
17 | 1.7286 | 0.04335 | -0.0152 | 39.8754
17.5 | 1.7135 | 0.05189 | -0.0179 | 33.0218
18 | 1.6842 | 0.06298 | -0.0221 | 26.7418
18.5 | 1.6388 | 0.07678 | -0.0278 | 21.3441
19 | 1.5751 | 0.09448 | -0.0357 | 16.6713
19.5 | 1.4986 | 0.11558 | -0.0458 | 12.9659
20 | 1.4162 | 0.13913 | -0.058 | 10.179

## 69. Re 4M Mach 0.25 (1)
BIGFOIL.COM POLAR EXPORT
AG35-r
AG35-r |  |  |  | Cl Max: | 1.169 | at alpha= | 9 | deg
JavaFoil+Calcfoil stall+Eppler ext transition |  |  |  | L/D Max: | 87.307 | at alpha= | 5.5 | deg
Re: | 4000000 |  |  | Cd Min: | 0.00805 | at alpha= | 1.5 | deg
Mach: | 0.25 |  |  | Cl=0 at alpha= | -2.1311 | deg
|  |  |  | @ Cl=0.1, Cd= | 0.0092034
|  |  |  | @ Cl=0.4, Cd= | 0.0080568
|  |  |  | @ Cl=0.6, Cd= | 0.08954
alpha (deg) | Cl | Cd | Cm | Cl/Cd
-12 | -0.247 | 0.0862 | -0.018 | -2.869
-11.5 | -0.293 | 0.08134 | -0.018 | -3.605
-11 | -0.333 | 0.07798 | -0.018 | -4.275
-10.5 | -0.368 | 0.0735 | -0.018 | -5
-10 | -0.395 | 0.06907 | -0.018 | -5.722
-9.5 | -0.416 | 0.06485 | -0.018 | -6.409
-9 | -0.428 | 0.06053 | -0.018 | -7.078
-8.5 | -0.433 | 0.05682 | -0.019 | -7.621
-8 | -0.43 | 0.05299 | -0.019 | -8.111
-7.5 | -0.42 | 0.04854 | -0.021 | -8.655
-7 | -0.496 | 0.01155 | -0.04 | -42.932
-6.5 | -0.463 | 0.01182 | -0.041 | -39.187
-6 | -0.424 | 0.01152 | -0.041 | -36.803
-5.5 | -0.379 | 0.01122 | -0.041 | -33.785
-5 | -0.33 | 0.01098 | -0.041 | -30.033
-4.5 | -0.277 | 0.01073 | -0.042 | -25.782
-4 | -0.221 | 0.01049 | -0.042 | -21.068
-3.5 | -0.164 | 0.01029 | -0.042 | -15.893
-3 | -0.105 | 0.01017 | -0.042 | -10.289
-2.5 | -0.045 | 0.01004 | -0.043 | -4.465
-2 | 0.016 | 0.0099 | -0.043 | 1.577
-1.5 | 0.076 | 0.00929 | -0.043 | 8.219
-1 | 0.137 | 0.00907 | -0.043 | 15.138
-0.5 | 0.198 | 0.00895 | -0.044 | 22.168
0 | 0.259 | 0.00886 | -0.044 | 29.27
0.5 | 0.32 | 0.00821 | -0.044 | 38.972
1 | 0.381 | 0.00806 | -0.045 | 47.226
1.5 | 0.441 | 0.00805 | -0.045 | 54.861
2 | 0.502 | 0.00812 | -0.045 | 61.786
2.5 | 0.562 | 0.00833 | -0.045 | 67.504
3 | 0.622 | 0.00859 | -0.046 | 72.42
3.5 | 0.682 | 0.00897 | -0.046 | 76.085
4 | 0.742 | 0.00925 | -0.046 | 80.191
4.5 | 0.801 | 0.0096 | -0.047 | 83.433
5 | 0.859 | 0.00999 | -0.047 | 85.951
5.5 | 0.914 | 0.01047 | -0.047 | 87.307
6 | 0.966 | 0.01111 | -0.047 | 87.005
6.5 | 1.016 | 0.01173 | -0.048 | 86.572
7 | 1.06 | 0.0125 | -0.048 | 84.807
7.5 | 1.099 | 0.01385 | -0.048 | 79.292
8 | 1.131 | 0.01456 | -0.049 | 77.644
8.5 | 1.155 | 0.01537 | -0.049 | 75.156
9 | 1.169 | 0.01629 | -0.049 | 71.744
9.5 | 1.164 | 0.01582 | -0.049 | 73.589
10 | 1.147 | 0.01752 | -0.049 | 65.464
10.5 | 1.115 | 0.01898 | -0.049 | 58.764
11 | 1.068 | 0.02105 | -0.049 | 50.727
11.5 | 1.002 | 0.02455 | -0.048 | 40.821
12 | 0.925 | 0.03019 | -0.047 | 30.634
12.5 | 0.821 | 0.04421 | -0.044 | 18.571
13 | 0.723 | 0.06032 | -0.041 | 11.993
13.5 | 0.63 | 0.07556 | -0.038 | 8.34
14 | 0.539 | 0.08954 | -0.036 | 6.025

## 70. Re 4M Mach 0.25 (2)
BIGFOIL.COM POLAR EXPORT
AG35-r
AG35-r |  |  |  | Cl Max: | 1.6155 | at alpha= | 13.5 | deg
XFOIL ncrit=9 |  |  |  | L/D Max: | 131.397 | at alpha= | 5 | deg
Re: | 4000000 |  |  | Cd Min: | 0.00431 | at alpha= | 2 | deg
Mach: | 0.25 |  |  | Cl=0 at alpha= | -2.1332 | deg
|  |  |  | @ Cl=0.1, Cd= | 0.0059753
|  |  |  | @ Cl=0.4, Cd= | 0.0046718
|  |  |  | @ Cl=0.6, Cd= | 0.0048647
alpha (deg) | Cl | Cd | Cm | Cl/Cd
-15 | -0.6384 | 0.18945 | 0.0405 | -3.3698
-14.5 | -0.624 | 0.18181 | 0.037 | -3.4322
-14 | -0.6102 | 0.17398 | 0.0336 | -3.5073
-13.5 | -0.5978 | 0.16602 | 0.0302 | -3.6008
-13 | -0.5906 | 0.15726 | 0.0268 | -3.7556
-12.5 | -0.5869 | 0.1467 | 0.023 | -4.0007
-12 | -0.5838 | 0.13659 | 0.0192 | -4.2741
-11.5 | -0.5804 | 0.12736 | 0.0155 | -4.5572
-11 | -0.584 | 0.11655 | 0.011 | -5.0107
-10.5 | -0.6028 | 0.10251 | 0.0045 | -5.8804
-10 | -0.8728 | 0.02794 | -0.0542 | -31.2384
-9.5 | -0.8545 | 0.01846 | -0.0539 | -46.2893
-9 | -0.8004 | 0.01549 | -0.0537 | -51.672
-8.5 | -0.7415 | 0.01321 | -0.0537 | -56.1317
-8 | -0.6898 | 0.01167 | -0.0516 | -59.1088
-7.5 | -0.6343 | 0.01056 | -0.0502 | -60.0663
-7 | -0.5771 | 0.00962 | -0.0492 | -59.9896
-6.5 | -0.5199 | 0.00848 | -0.0482 | -61.309
-6 | -0.4608 | 0.00806 | -0.0476 | -57.1712
-5.5 | -0.4011 | 0.00772 | -0.0473 | -51.956
-5 | -0.3415 | 0.00725 | -0.0469 | -47.1034
-4.5 | -0.2817 | 0.00687 | -0.0467 | -41.0044
-4 | -0.2218 | 0.00665 | -0.0466 | -33.3534
-3.5 | -0.162 | 0.0064 | -0.0465 | -25.3125
-3 | -0.1034 | 0.00652 | -0.0464 | -15.8589
-2.5 | -0.0438 | 0.00641 | -0.0465 | -6.8331
-2 | 0.0159 | 0.00626 | -0.0466 | 2.5399
-1.5 | 0.0755 | 0.00607 | -0.0467 | 12.4382
-1 | 0.135 | 0.00584 | -0.047 | 23.1164
-0.5 | 0.1945 | 0.00557 | -0.0472 | 34.9192
0 | 0.2541 | 0.00537 | -0.0476 | 47.3184
0.5 | 0.3133 | 0.00513 | -0.0479 | 61.0721
1 | 0.3722 | 0.00483 | -0.0482 | 77.06
1.5 | 0.4302 | 0.0045 | -0.0483 | 95.6
2 | 0.4828 | 0.00431 | -0.0469 | 112.0186
2.5 | 0.546 | 0.00454 | -0.0479 | 120.2643
3 | 0.6042 | 0.00489 | -0.0479 | 123.5583
3.5 | 0.6624 | 0.00525 | -0.0479 | 126.1714
4 | 0.7206 | 0.00562 | -0.0478 | 128.2206
4.5 | 0.7789 | 0.00598 | -0.0478 | 130.2508
5 | 0.837 | 0.00637 | -0.0477 | 131.3972
5.5 | 0.8942 | 0.00691 | -0.0474 | 129.4067
6 | 0.9512 | 0.00746 | -0.0471 | 127.5067
6.5 | 1.0079 | 0.00807 | -0.0466 | 124.8947
7 | 1.064 | 0.00871 | -0.046 | 122.1584
7.5 | 1.1193 | 0.00948 | -0.0453 | 118.0696
8 | 1.1747 | 0.01019 | -0.0444 | 115.2797
8.5 | 1.23 | 0.01089 | -0.0435 | 112.9477
9 | 1.2846 | 0.01166 | -0.0424 | 110.1715
9.5 | 1.3386 | 0.01246 | -0.0412 | 107.4318
10 | 1.3897 | 0.01356 | -0.0395 | 102.4853
10.5 | 1.4415 | 0.01451 | -0.0379 | 99.3453
11 | 1.4907 | 0.01566 | -0.0359 | 95.1916
11.5 | 1.5366 | 0.01703 | -0.0334 | 90.229
12 | 1.5762 | 0.01883 | -0.0302 | 83.7069
12.5 | 1.5965 | 0.02186 | -0.0249 | 73.0329
13 | 1.61 | 0.02429 | -0.0187 | 66.2824
13.5 | 1.6155 | 0.02768 | -0.0137 | 58.3634
14 | 1.6109 | 0.03287 | -0.0109 | 49.0082
14.5 | 1.597 | 0.04029 | -0.0111 | 39.6376
15 | 1.5718 | 0.0507 | -0.0149 | 31.002
15.5 | 1.5365 | 0.06334 | -0.0207 | 24.258
16 | 1.4907 | 0.07767 | -0.0271 | 19.1927
16.5 | 1.436 | 0.09421 | -0.035 | 15.2425
17 | 1.3813 | 0.11161 | -0.0433 | 12.3761
17.5 | 1.3252 | 0.12997 | -0.0526 | 10.1962
18 | 1.274 | 0.14847 | -0.0627 | 8.5809
18.5 | 1.2323 | 0.1663 | -0.0731 | 7.4101

## 71. Re 4M Mach 0.50 (1)
BIGFOIL.COM POLAR EXPORT
AG35-r
AG35-r |  |  |  | Cl Max: | 1.187 | at alpha= | 20 | deg
JavaFoil+Calcfoil stall+Eppler ext transition |  |  |  | L/D Max: | 85.653 | at alpha= | 5 | deg
Re: | 4000000 |  |  | Cd Min: | 0.00845 | at alpha= | 1 | deg
Mach: | 0.5 |  |  | Cl=0 at alpha= | -2.1269 | deg
|  |  |  | @ Cl=0.1, Cd= | 0.0096728
|  |  |  | @ Cl=0.4, Cd= | 0.0087224
|  |  |  | @ Cl=0.6, Cd= | 0.0087988
alpha (deg) | Cl | Cd | Cm | Cl/Cd
-20 | -0.964 | 0.16486 | -0.023 | -5.849
-19.5 | -0.939 | 0.16017 | -0.023 | -5.859
-19 | -0.911 | 0.1571 | -0.023 | -5.802
-18.5 | -0.884 | 0.15296 | -0.023 | -5.781
-18 | -0.858 | 0.1481 | -0.023 | -5.795
-17.5 | -0.832 | 0.13998 | -0.023 | -5.944
-17 | -0.806 | 0.13724 | -0.023 | -5.872
-16.5 | -0.778 | 0.13055 | -0.022 | -5.958
-16 | -0.751 | 0.12646 | -0.022 | -5.942
-15.5 | -0.725 | 0.12351 | -0.022 | -5.869
-15 | -0.699 | 0.12086 | -0.023 | -5.78
-14.5 | -0.671 | 0.10948 | -0.022 | -6.127
-14 | -0.644 | 0.09905 | -0.022 | -6.506
-13.5 | -0.618 | 0.09144 | -0.022 | -6.758
-13 | -0.59 | 0.10319 | -0.022 | -5.717
-12.5 | -0.563 | 0.08737 | -0.022 | -6.449
-12 | -0.537 | 0.08033 | -0.022 | -6.686
-11.5 | -0.511 | 0.07807 | -0.023 | -6.542
-11 | -0.482 | 0.07754 | -0.021 | -6.219
-10.5 | -0.456 | 0.06926 | -0.023 | -6.586
-10 | -0.428 | 0.06927 | -0.022 | -6.183
-9.5 | -0.401 | 0.06457 | -0.021 | -6.21
-9 | -0.375 | 0.05871 | -0.023 | -6.385
-8.5 | -0.347 | 0.05805 | -0.021 | -5.975
-8 | -0.32 | 0.05382 | -0.022 | -5.942
-7.5 | -0.293 | 0.05199 | -0.021 | -5.629
-7 | -0.265 | 0.05057 | -0.021 | -5.245
-6.5 | -0.238 | 0.04676 | -0.022 | -5.098
-6 | -0.211 | 0.04487 | -0.021 | -4.701
-5.5 | -0.184 | 0.04268 | -0.022 | -4.307
-5 | -0.261 | 0.04013 | -0.022 | -6.495
-4.5 | -0.29 | 0.01137 | -0.047 | -25.512
-4 | -0.239 | 0.01104 | -0.047 | -21.634
-3.5 | -0.18 | 0.01073 | -0.047 | -16.736
-3 | -0.116 | 0.01054 | -0.047 | -10.993
-2.5 | -0.05 | 0.01036 | -0.048 | -4.807
-2 | 0.017 | 0.01021 | -0.048 | 1.705
-1.5 | 0.085 | 0.00975 | -0.048 | 8.75
-1 | 0.153 | 0.0094 | -0.049 | 16.32
-0.5 | 0.222 | 0.00928 | -0.049 | 23.898
0 | 0.29 | 0.00916 | -0.049 | 31.62
0.5 | 0.358 | 0.00918 | -0.05 | 38.978
1 | 0.425 | 0.00845 | -0.05 | 50.341
1.5 | 0.493 | 0.00848 | -0.05 | 58.179
2 | 0.561 | 0.00863 | -0.05 | 64.966
2.5 | 0.628 | 0.00892 | -0.051 | 70.386
3 | 0.695 | 0.00935 | -0.051 | 74.359
3.5 | 0.761 | 0.00968 | -0.051 | 78.657
4 | 0.827 | 0.01008 | -0.052 | 82.101
4.5 | 0.892 | 0.01052 | -0.052 | 84.789
5 | 0.955 | 0.01115 | -0.052 | 85.653
5.5 | 1.012 | 0.01198 | -0.053 | 84.406
6 | 1.061 | 0.01292 | -0.053 | 82.107
6.5 | 1.097 | 0.01494 | -0.053 | 73.471
7 | 1.108 | 0.01634 | -0.054 | 67.833
7.5 | 1.056 | 0.01567 | -0.054 | 67.392
8 | 0.67 | 0.01881 | -0.053 | 35.614
8.5 | 0.695 | 0.02074 | -0.053 | 33.493
9 | 0.709 | 0.02485 | -0.052 | 28.531
9.5 | 0.739 | 0.02591 | -0.052 | 28.504
10 | 0.76 | 0.02955 | -0.051 | 25.731
10.5 | 0.765 | 0.03787 | -0.049 | 20.208
11 | 0.789 | 0.04171 | -0.049 | 18.908
11.5 | 0.735 | 0.08806 | -0.028 | 8.346
12 | 0.766 | 0.08697 | -0.031 | 8.803
12.5 | 0.79 | 0.08908 | -0.03 | 8.871
13 | 0.815 | 0.10111 | -0.03 | 8.064
13.5 | 0.842 | 0.10702 | -0.031 | 7.871
14 | 0.868 | 0.11057 | -0.031 | 7.854
14.5 | 0.896 | 0.11837 | -0.032 | 7.571
15 | 0.922 | 0.12211 | -0.032 | 7.552
15.5 | 0.951 | 0.12713 | -0.034 | 7.482
16 | 0.976 | 0.13102 | -0.034 | 7.447
16.5 | 1.003 | 0.13569 | -0.035 | 7.39
17 | 1.029 | 0.13823 | -0.035 | 7.447
17.5 | 1.055 | 0.14119 | -0.036 | 7.473
18 | 1.084 | 0.14728 | -0.037 | 7.359
18.5 | 1.108 | 0.15084 | -0.037 | 7.348
19 | 1.135 | 0.1546 | -0.037 | 7.339
19.5 | 1.165 | 0.1614 | -0.039 | 7.216
20 | 1.187 | 0.16378 | -0.039 | 7.249

## 72. Re 4M Mach 0.50 (2)
BIGFOIL.COM POLAR EXPORT
AG35-r
AG35-r |  |  |  | Cl Max: | 1.3997 | at alpha= | 8.5 | deg
XFOIL ncrit=9 |  |  |  | L/D Max: | 135.851 | at alpha= | 4.5 | deg
Re: | 4000000 |  |  | Cd Min: | 0.00464 | at alpha= | 2 | deg
Mach: | 0.5 |  |  | Cl=0 at alpha= | -2.1182 | deg
|  |  |  | @ Cl=0.1, Cd= | 0.0062363
|  |  |  | @ Cl=0.4, Cd= | 0.0052202
|  |  |  | @ Cl=0.6, Cd= | 0.0048243
alpha (deg) | Cl | Cd | Cm | Cl/Cd
-20 | -0.8819 | 0.287 | 0.0943 | -3.0728
-19.5 | -0.8591 | 0.27844 | 0.089 | -3.0854
-19 | -0.8363 | 0.26981 | 0.0837 | -3.0996
-18.5 | -0.8136 | 0.26122 | 0.0785 | -3.1146
-18 | -0.791 | 0.2526 | 0.0734 | -3.1314
-17.5 | -0.7686 | 0.24395 | 0.0684 | -3.1506
-17 | -0.7479 | 0.23486 | 0.0634 | -3.1845
-16.5 | -0.7257 | 0.22738 | 0.0589 | -3.1916
-16 | -0.7037 | 0.21973 | 0.0544 | -3.2026
-15.5 | -0.6817 | 0.21074 | 0.0498 | -3.2348
-15 | -0.6609 | 0.20224 | 0.0453 | -3.2679
-14.5 | -0.6407 | 0.19385 | 0.0411 | -3.3051
-14 | -0.6214 | 0.18549 | 0.037 | -3.35
-13.5 | -0.6031 | 0.17716 | 0.033 | -3.4043
-13 | -0.5868 | 0.16902 | 0.0292 | -3.4718
-12.5 | -0.5708 | 0.16053 | 0.0255 | -3.5557
-12 | -0.557 | 0.15176 | 0.0218 | -3.6703
-11.5 | -0.5445 | 0.14254 | 0.0181 | -3.82
-11 | -0.5322 | 0.13444 | 0.0146 | -3.9586
-10.5 | -0.5181 | 0.12689 | 0.0114 | -4.0831
-10 | -0.507 | 0.11875 | 0.008 | -4.2695
-9.5 | -0.498 | 0.1103 | 0.0044 | -4.515
-9 | -0.4906 | 0.10169 | 0.0005 | -4.8245
-8.5 | -0.4836 | 0.09322 | -0.0036 | -5.1877
-8 | -0.4807 | 0.08408 | -0.0085 | -5.7172
-7.5 | -0.483 | 0.07513 | -0.0131 | -6.4289
-7 | -0.4874 | 0.06542 | -0.0208 | -7.4503
-6 | -0.458 | 0.03729 | -0.0537 | -12.2821
-5.5 | -0.4306 | 0.02404 | -0.0597 | -17.9118
-5 | -0.3941 | 0.0131 | -0.0598 | -30.084
-4.5 | -0.3324 | 0.00886 | -0.0577 | -37.5169
-4 | -0.2625 | 0.00754 | -0.056 | -34.8143
-3.5 | -0.1932 | 0.00729 | -0.0547 | -26.5021
-3 | -0.1229 | 0.00693 | -0.0539 | -17.7345
-2.5 | -0.053 | 0.0067 | -0.0534 | -7.9104
-2 | 0.0164 | 0.00648 | -0.053 | 2.5309
-1.5 | 0.0853 | 0.00629 | -0.0529 | 13.5612
-1 | 0.1537 | 0.00604 | -0.0529 | 25.447
-0.5 | 0.2218 | 0.00577 | -0.053 | 38.4402
0 | 0.2896 | 0.00555 | -0.0532 | 52.1802
0.5 | 0.3573 | 0.00536 | -0.0534 | 66.6604
1 | 0.4245 | 0.00514 | -0.0536 | 82.5875
1.5 | 0.4906 | 0.00482 | -0.0535 | 101.7842
2 | 0.5516 | 0.00464 | -0.052 | 118.8793
2.5 | 0.6225 | 0.00491 | -0.0524 | 126.7821
3 | 0.6901 | 0.00532 | -0.0522 | 129.718
3.5 | 0.7574 | 0.00574 | -0.0516 | 131.9512
4 | 0.8255 | 0.00614 | -0.051 | 134.4463
4.5 | 0.8939 | 0.00658 | -0.0502 | 135.8511
5 | 0.9623 | 0.00711 | -0.049 | 135.3446
5.5 | 1.0298 | 0.00781 | -0.0476 | 131.8566
6 | 1.0976 | 0.00856 | -0.0457 | 128.2243
6.5 | 1.164 | 0.00952 | -0.0433 | 122.2689
7 | 1.2306 | 0.01055 | -0.0404 | 116.6445
7.5 | 1.2978 | 0.01163 | -0.037 | 111.5907
8 | 1.3594 | 0.01332 | -0.0321 | 102.0571
8.5 | 1.3997 | 0.0166 | -0.0245 | 84.3193
9 | 1.3995 | 0.02152 | -0.0142 | 65.0325
9.5 | 1.37 | 0.02839 | -0.0072 | 48.2564
10 | 1.3353 | 0.03863 | -0.0088 | 34.5664
10.5 | 1.2991 | 0.05159 | -0.0161 | 25.1812
11 | 1.2601 | 0.0649 | -0.0232 | 19.416
11.5 | 1.2221 | 0.0785 | -0.0301 | 15.5682
12 | 1.186 | 0.0922 | -0.0369 | 12.8633
12.5 | 1.1532 | 0.10583 | -0.0435 | 10.8967
13 | 1.1241 | 0.11942 | -0.0504 | 9.413
13.5 | 1.0994 | 0.13305 | -0.0575 | 8.2631

## 73. Re 5M Mach 0.00 (1)
BIGFOIL.COM POLAR EXPORT
AG35-r
AG35-r |  |  |  | Cl Max: | 1.203 | at alpha= | 10 | deg
JavaFoil+Calcfoil stall+Eppler ext transition |  |  |  | L/D Max: | 89.593 | at alpha= | 6.5 | deg
Re: | 5000000 |  |  | Cd Min: | 0.00813 | at alpha= | 1.5 | deg
Mach: | 0 |  |  | Cl=0 at alpha= | -2.1293 | deg
|  |  |  | @ Cl=0.1, Cd= | 0.0090263
|  |  |  | @ Cl=0.4, Cd= | 0.0081672
|  |  |  | @ Cl=0.6, Cd= | 0.0085855
alpha (deg) | Cl | Cd | Cm | Cl/Cd
-13 | -0.467 | 0.09039 | -0.018 | -5.166
-12.5 | -0.48 | 0.08569 | -0.018 | -5.596
-12 | -0.49 | 0.08105 | -0.018 | -6.047
-11.5 | -0.498 | 0.07661 | -0.018 | -6.505
-11 | -0.504 | 0.07249 | -0.018 | -6.951
-10.5 | -0.506 | 0.06825 | -0.019 | -7.419
-10 | -0.506 | 0.06382 | -0.019 | -7.922
-9.5 | -0.501 | 0.05939 | -0.02 | -8.438
-9 | -0.494 | 0.0545 | -0.022 | -9.057
-8.5 | -0.493 | 0.04218 | -0.027 | -11.696
-8 | -0.566 | 0.01159 | -0.039 | -48.878
-7.5 | -0.538 | 0.01119 | -0.039 | -48.07
-7 | -0.504 | 0.01156 | -0.039 | -43.598
-6.5 | -0.464 | 0.01124 | -0.039 | -41.288
-6 | -0.421 | 0.01098 | -0.04 | -38.302
-5.5 | -0.373 | 0.01073 | -0.04 | -34.789
-5 | -0.323 | 0.01052 | -0.04 | -30.698
-4.5 | -0.27 | 0.01029 | -0.04 | -26.218
-4 | -0.215 | 0.0101 | -0.041 | -21.288
-3.5 | -0.159 | 0.00999 | -0.041 | -15.901
-3 | -0.102 | 0.00987 | -0.041 | -10.287
-2.5 | -0.043 | 0.00974 | -0.041 | -4.46
-2 | 0.015 | 0.00962 | -0.042 | 1.572
-1.5 | 0.074 | 0.00911 | -0.042 | 8.119
-1 | 0.133 | 0.00892 | -0.042 | 14.907
-0.5 | 0.192 | 0.00883 | -0.042 | 21.748
0 | 0.251 | 0.00875 | -0.043 | 28.69
0.5 | 0.31 | 0.00875 | -0.043 | 35.426
1 | 0.369 | 0.00821 | -0.043 | 44.935
1.5 | 0.427 | 0.00813 | -0.043 | 52.551
2 | 0.486 | 0.00822 | -0.044 | 59.15
2.5 | 0.545 | 0.00832 | -0.044 | 65.413
3 | 0.603 | 0.0086 | -0.044 | 70.138
3.5 | 0.661 | 0.00878 | -0.045 | 75.306
4 | 0.719 | 0.00899 | -0.045 | 79.904
4.5 | 0.776 | 0.00925 | -0.045 | 83.884
5 | 0.832 | 0.00954 | -0.045 | 87.237
5.5 | 0.886 | 0.00998 | -0.046 | 88.866
6 | 0.939 | 0.01051 | -0.046 | 89.342
6.5 | 0.988 | 0.01103 | -0.046 | 89.593
7 | 1.034 | 0.01162 | -0.047 | 89.007
7.5 | 1.076 | 0.01277 | -0.047 | 84.275
8 | 1.114 | 0.01335 | -0.047 | 83.441
8.5 | 1.147 | 0.01395 | -0.047 | 82.202
9 | 1.172 | 0.01459 | -0.048 | 80.35
9.5 | 1.191 | 0.01532 | -0.048 | 77.774
10 | 1.203 | 0.01617 | -0.048 | 74.392
10.5 | 1.202 | 0.01556 | -0.048 | 77.231
11 | 1.193 | 0.01727 | -0.048 | 69.104
11.5 | 1.177 | 0.01844 | -0.048 | 63.809
12 | 1.152 | 0.02013 | -0.048 | 57.213
12.5 | 1.121 | 0.02224 | -0.048 | 50.403
13 | 1.078 | 0.02591 | -0.047 | 41.594
13.5 | 1.036 | 0.03003 | -0.047 | 34.481
14 | 0.975 | 0.04021 | -0.045 | 24.239
14.5 | 0.924 | 0.04919 | -0.044 | 18.791
15 | 0.878 | 0.05801 | -0.043 | 15.128

## 74. Re 5M Mach 0.00 (2)
BIGFOIL.COM POLAR EXPORT
AG35-r
AG35-r |  |  |  | Cl Max: | 1.8154 | at alpha= | 17.5 | deg
XFOIL ncrit=9 |  |  |  | L/D Max: | 133.566 | at alpha= | 5 | deg
Re: | 5000000 |  |  | Cd Min: | 0.0044 | at alpha= | 2.5 | deg
Mach: | 0 |  |  | Cl=0 at alpha= | -2.1341 | deg
|  |  |  | @ Cl=0.1, Cd= | 0.0057505
|  |  |  | @ Cl=0.4, Cd= | 0.004679
|  |  |  | @ Cl=0.6, Cd= | 0.0047765
alpha (deg) | Cl | Cd | Cm | Cl/Cd
-16.5 | -1.4169 | 0.03512 | -0.0539 | -40.3445
-16 | -1.415 | 0.03021 | -0.0526 | -46.8388
-15.5 | -1.3912 | 0.02679 | -0.0515 | -51.9298
-15 | -1.3584 | 0.02412 | -0.0505 | -56.3184
-14.5 | -1.32 | 0.02193 | -0.0496 | -60.1915
-14 | -1.2778 | 0.0201 | -0.0488 | -63.5721
-13.5 | -1.2325 | 0.01859 | -0.0481 | -66.2991
-13 | -1.1854 | 0.01726 | -0.0475 | -68.679
-12.5 | -1.1361 | 0.0162 | -0.047 | -70.1296
-12 | -1.0859 | 0.01521 | -0.0466 | -71.3938
-11.5 | -1.0347 | 0.01435 | -0.0462 | -72.1045
-11 | -0.9868 | 0.01249 | -0.0456 | -79.0072
-10.5 | -0.9348 | 0.01154 | -0.0452 | -81.0052
-10 | -0.8816 | 0.01083 | -0.0449 | -81.4035
-9.5 | -0.8235 | 0.01018 | -0.0457 | -80.8939
-9 | -0.7655 | 0.00957 | -0.0463 | -79.9896
-8.5 | -0.7146 | 0.0091 | -0.0452 | -78.5275
-8 | -0.6613 | 0.00869 | -0.0446 | -76.099
-7.5 | -0.6066 | 0.00837 | -0.0443 | -72.4731
-7 | -0.5519 | 0.00776 | -0.044 | -71.1211
-6 | -0.44 | 0.00722 | -0.0439 | -60.9418
-5.5 | -0.3833 | 0.007 | -0.044 | -54.7571
-5 | -0.3266 | 0.00667 | -0.044 | -48.9655
-4.5 | -0.2696 | 0.00643 | -0.0441 | -41.9285
-4 | -0.2125 | 0.00627 | -0.0443 | -33.8915
-3.5 | -0.156 | 0.00626 | -0.0443 | -24.9201
-3 | -0.0992 | 0.00626 | -0.0445 | -15.8466
-2.5 | -0.042 | 0.00615 | -0.0447 | -6.8293
-2 | 0.0154 | 0.00602 | -0.0449 | 2.5581
-1.5 | 0.0728 | 0.00585 | -0.0451 | 12.4444
-1 | 0.1302 | 0.00564 | -0.0454 | 23.0851
-0.5 | 0.1876 | 0.00542 | -0.0457 | 34.6125
0 | 0.2449 | 0.00523 | -0.0461 | 46.826
0.5 | 0.3021 | 0.00506 | -0.0464 | 59.7036
1 | 0.3591 | 0.00486 | -0.0468 | 73.8889
1.5 | 0.4156 | 0.00461 | -0.0471 | 90.1518
2 | 0.4709 | 0.00442 | -0.0471 | 106.5385
2.5 | 0.521 | 0.0044 | -0.0456 | 118.4091
3 | 0.5819 | 0.00467 | -0.0468 | 124.6039
3.5 | 0.638 | 0.005 | -0.0469 | 127.6
4 | 0.694 | 0.00533 | -0.047 | 130.2064
4.5 | 0.7499 | 0.00566 | -0.0471 | 132.4912
5 | 0.8054 | 0.00603 | -0.0472 | 133.5655
5.5 | 0.8601 | 0.00651 | -0.0472 | 132.1198
6 | 0.9147 | 0.007 | -0.0471 | 130.6714
6.5 | 0.969 | 0.00749 | -0.0471 | 129.3725
7 | 1.0227 | 0.00803 | -0.0469 | 127.3599
7.5 | 1.0757 | 0.00864 | -0.0467 | 124.5023
8 | 1.1284 | 0.00924 | -0.0464 | 122.1212
8.5 | 1.1809 | 0.00983 | -0.0461 | 120.1322
9 | 1.233 | 0.0104 | -0.0458 | 118.5577
9.5 | 1.2848 | 0.01097 | -0.0454 | 117.1194
10 | 1.3356 | 0.01162 | -0.0449 | 114.9398
10.5 | 1.3852 | 0.01237 | -0.0443 | 111.9806
11 | 1.4348 | 0.01302 | -0.0437 | 110.1997
11.5 | 1.4833 | 0.01375 | -0.043 | 107.8764
12 | 1.5302 | 0.01457 | -0.0421 | 105.024
12.5 | 1.5748 | 0.01558 | -0.0408 | 101.0783
13 | 1.6157 | 0.01686 | -0.0391 | 95.8304
13.5 | 1.6577 | 0.01785 | -0.0377 | 92.8683
14 | 1.697 | 0.01895 | -0.0359 | 89.5515
14.5 | 1.7327 | 0.02019 | -0.0336 | 85.8197
15 | 1.7622 | 0.02159 | -0.0306 | 81.6211
15.5 | 1.7796 | 0.02322 | -0.0258 | 76.6408
16 | 1.7938 | 0.02536 | -0.0218 | 70.7334
16.5 | 1.8049 | 0.02814 | -0.0187 | 64.14
17 | 1.8125 | 0.0317 | -0.0167 | 57.1767
17.5 | 1.8154 | 0.03625 | -0.0157 | 50.08
18 | 1.8102 | 0.04224 | -0.0159 | 42.8551
18.5 | 1.7959 | 0.05019 | -0.0179 | 35.782
19 | 1.7693 | 0.06051 | -0.0215 | 29.2398
19.5 | 1.7297 | 0.07303 | -0.0263 | 23.6848
20 | 1.6759 | 0.08844 | -0.0328 | 18.9496

## 75. Re 5M Mach 0.10 (1)
BIGFOIL.COM POLAR EXPORT
AG35-r
AG35-r |  |  |  | Cl Max: | 1.199 | at alpha= | 10 | deg
JavaFoil+Calcfoil stall+Eppler ext transition |  |  |  | L/D Max: | 89.493 | at alpha= | 6.5 | deg
Re: | 5000000 |  |  | Cd Min: | 0.00815 | at alpha= | 1.5 | deg
Mach: | 0.1 |  |  | Cl=0 at alpha= | -2.1271 | deg
|  |  |  | @ Cl=0.1, Cd= | 0.0090477
|  |  |  | @ Cl=0.4, Cd= | 0.0081856
|  |  |  | @ Cl=0.6, Cd= | 0.0085925
alpha (deg) | Cl | Cd | Cm | Cl/Cd
-13 | -0.437 | 0.09128 | -0.018 | -4.789
-12.5 | -0.453 | 0.08629 | -0.018 | -5.248
-12 | -0.467 | 0.08159 | -0.018 | -5.72
-11.5 | -0.478 | 0.07774 | -0.018 | -6.151
-11 | -0.487 | 0.07318 | -0.018 | -6.653
-10.5 | -0.492 | 0.06885 | -0.019 | -7.149
-10 | -0.494 | 0.06475 | -0.019 | -7.628
-9.5 | -0.492 | 0.06026 | -0.02 | -8.163
-9 | -0.486 | 0.05587 | -0.021 | -8.696
-8.5 | -0.479 | 0.04897 | -0.024 | -9.776
-8 | -0.563 | 0.01172 | -0.039 | -48.068
-7.5 | -0.536 | 0.01127 | -0.039 | -47.598
-7 | -0.503 | 0.0116 | -0.039 | -43.415
-6.5 | -0.465 | 0.0113 | -0.04 | -41.098
-6 | -0.421 | 0.01101 | -0.04 | -38.273
-5.5 | -0.374 | 0.01077 | -0.04 | -34.772
-5 | -0.324 | 0.01054 | -0.04 | -30.742
-4.5 | -0.271 | 0.01032 | -0.041 | -26.245
-4 | -0.216 | 0.01012 | -0.041 | -21.347
-3.5 | -0.16 | 0.01 | -0.041 | -15.952
-3 | -0.102 | 0.00988 | -0.041 | -10.324
-2.5 | -0.044 | 0.00975 | -0.042 | -4.476
-2 | 0.015 | 0.00963 | -0.042 | 1.577
-1.5 | 0.074 | 0.00913 | -0.042 | 8.148
-1 | 0.134 | 0.00894 | -0.042 | 14.958
-0.5 | 0.193 | 0.00884 | -0.043 | 21.83
0 | 0.252 | 0.00876 | -0.043 | 28.792
0.5 | 0.311 | 0.00876 | -0.043 | 35.549
1 | 0.371 | 0.00822 | -0.043 | 45.089
1.5 | 0.43 | 0.00815 | -0.044 | 52.709
2 | 0.488 | 0.00824 | -0.044 | 59.307
2.5 | 0.547 | 0.00835 | -0.044 | 65.576
3 | 0.606 | 0.00862 | -0.044 | 70.323
3.5 | 0.664 | 0.0088 | -0.045 | 75.484
4 | 0.722 | 0.00902 | -0.045 | 80.043
4.5 | 0.78 | 0.00928 | -0.045 | 84.022
5 | 0.836 | 0.00957 | -0.046 | 87.348
5.5 | 0.891 | 0.01003 | -0.046 | 88.844
6 | 0.943 | 0.01056 | -0.046 | 89.285
6.5 | 0.992 | 0.01109 | -0.046 | 89.493
7 | 1.038 | 0.0117 | -0.047 | 88.767
7.5 | 1.08 | 0.01286 | -0.047 | 83.944
8 | 1.117 | 0.01347 | -0.047 | 82.952
8.5 | 1.149 | 0.01407 | -0.048 | 81.623
9 | 1.173 | 0.01476 | -0.048 | 79.492
9.5 | 1.19 | 0.0155 | -0.048 | 76.752
10 | 1.199 | 0.01647 | -0.049 | 72.822
10.5 | 1.193 | 0.01516 | -0.049 | 78.73
11 | 1.181 | 0.01749 | -0.049 | 67.532
11.5 | 1.16 | 0.01886 | -0.048 | 61.474
12 | 1.129 | 0.02074 | -0.048 | 54.445
12.5 | 1.089 | 0.02363 | -0.048 | 46.08
13 | 1.043 | 0.02749 | -0.047 | 37.945
13.5 | 0.998 | 0.03165 | -0.047 | 31.528
14 | 0.926 | 0.04482 | -0.044 | 20.668
14.5 | 0.876 | 0.05308 | -0.044 | 16.502
15 | 0.821 | 0.06519 | -0.042 | 12.588

## 76. Re 5M Mach 0.10 (2)
BIGFOIL.COM POLAR EXPORT
AG35-r
AG35-r |  |  |  | Cl Max: | 1.7915 | at alpha= | 17 | deg
XFOIL ncrit=9 |  |  |  | L/D Max: | 133.713 | at alpha= | 5 | deg
Re: | 5000000 |  |  | Cd Min: | 0.00441 | at alpha= | 2.5 | deg
Mach: | 0.1 |  |  | Cl=0 at alpha= | -2.1343 | deg
|  |  |  | @ Cl=0.1, Cd= | 0.0057571
|  |  |  | @ Cl=0.4, Cd= | 0.0046995
|  |  |  | @ Cl=0.6, Cd= | 0.0047733
alpha (deg) | Cl | Cd | Cm | Cl/Cd
-15 | -1.3184 | 0.03276 | -0.0538 | -40.2442
-14.5 | -1.3036 | 0.02762 | -0.0532 | -47.1977
-14 | -1.2732 | 0.02407 | -0.0522 | -52.8957
-13.5 | -1.2347 | 0.02139 | -0.0511 | -57.7232
-13 | -1.1913 | 0.01925 | -0.0502 | -61.8857
-12.5 | -1.1442 | 0.01761 | -0.0494 | -64.9744
-12 | -1.0949 | 0.01624 | -0.0487 | -67.42
-11.5 | -1.0438 | 0.01512 | -0.0481 | -69.0344
-11 | -0.9915 | 0.01419 | -0.0476 | -69.8732
-10.5 | -0.9431 | 0.01211 | -0.0467 | -77.8778
-10 | -0.8897 | 0.01123 | -0.0463 | -79.2253
-9.5 | -0.8309 | 0.01052 | -0.0469 | -78.9829
-9 | -0.7722 | 0.00984 | -0.0474 | -78.4756
-8.5 | -0.7209 | 0.00932 | -0.0461 | -77.3498
-8 | -0.667 | 0.00885 | -0.0454 | -75.3672
-7.5 | -0.6117 | 0.00848 | -0.045 | -72.1344
-7 | -0.5564 | 0.00788 | -0.0447 | -70.6091
-6.5 | -0.5002 | 0.00755 | -0.0445 | -66.2517
-6 | -0.4434 | 0.00727 | -0.0444 | -60.9904
-5.5 | -0.3862 | 0.00703 | -0.0444 | -54.936
-5 | -0.329 | 0.00671 | -0.0444 | -49.0313
-4.5 | -0.2716 | 0.00645 | -0.0445 | -42.1085
-4 | -0.214 | 0.00629 | -0.0446 | -34.0223
-3.5 | -0.1572 | 0.00629 | -0.0446 | -24.9921
-3 | -0.0999 | 0.00628 | -0.0448 | -15.9076
-2 | 0.0155 | 0.00603 | -0.0452 | 2.5705
-1.5 | 0.0732 | 0.00585 | -0.0454 | 12.5128
-1 | 0.1309 | 0.00565 | -0.0457 | 23.1681
-0.5 | 0.1887 | 0.00542 | -0.046 | 34.8155
0 | 0.2464 | 0.00524 | -0.0463 | 47.0229
0.5 | 0.3039 | 0.00507 | -0.0466 | 59.9408
1 | 0.3612 | 0.00487 | -0.047 | 74.1684
1.5 | 0.4181 | 0.00462 | -0.0473 | 90.4978
2 | 0.4737 | 0.00443 | -0.0473 | 106.93
2.5 | 0.524 | 0.00441 | -0.0458 | 118.8209
3 | 0.5853 | 0.00469 | -0.0469 | 124.7974
3.5 | 0.6418 | 0.00501 | -0.0471 | 128.1038
4 | 0.6981 | 0.00535 | -0.0472 | 130.486
4.5 | 0.7544 | 0.00568 | -0.0472 | 132.8169
5 | 0.8103 | 0.00606 | -0.0473 | 133.7129
5.5 | 0.8655 | 0.00655 | -0.0473 | 132.1374
6 | 0.9204 | 0.00705 | -0.0472 | 130.5532
6.5 | 0.9751 | 0.00754 | -0.0471 | 129.3236
7 | 1.0294 | 0.00808 | -0.0469 | 127.401
7.5 | 1.0828 | 0.0087 | -0.0466 | 124.4598
8 | 1.1359 | 0.00933 | -0.0462 | 121.7471
8.5 | 1.1889 | 0.00991 | -0.0458 | 119.9697
9 | 1.2413 | 0.01054 | -0.0454 | 117.7704
9.5 | 1.2938 | 0.0111 | -0.045 | 116.5586
10 | 1.3448 | 0.01181 | -0.0443 | 113.8696
10.5 | 1.3952 | 0.01253 | -0.0436 | 111.3488
11 | 1.4451 | 0.01323 | -0.0429 | 109.229
11.5 | 1.4938 | 0.01402 | -0.0419 | 106.5478
12 | 1.5405 | 0.01494 | -0.0408 | 103.1124
12.5 | 1.5823 | 0.01632 | -0.0389 | 96.9547
13 | 1.6258 | 0.01733 | -0.0374 | 93.8142
13.5 | 1.667 | 0.01844 | -0.0356 | 90.4013
14 | 1.7046 | 0.01971 | -0.0333 | 86.484
14.5 | 1.7373 | 0.02113 | -0.0305 | 82.2196
15 | 1.7571 | 0.02278 | -0.0257 | 77.1335
15.5 | 1.7716 | 0.02488 | -0.0212 | 71.2058
16 | 1.7826 | 0.02767 | -0.0178 | 64.4236
16.5 | 1.7894 | 0.03133 | -0.0154 | 57.1146
17 | 1.7915 | 0.03606 | -0.0143 | 49.6811
17.5 | 1.7869 | 0.04211 | -0.0146 | 42.4341
18 | 1.7714 | 0.05039 | -0.0168 | 35.1538
18.5 | 1.7436 | 0.06102 | -0.0207 | 28.5742
19 | 1.7 | 0.07426 | -0.0259 | 22.8925
19.5 | 1.644 | 0.09017 | -0.0328 | 18.2322
20 | 1.5759 | 0.10909 | -0.0416 | 14.4459

## 77. Re 5M Mach 0.25 (1)
BIGFOIL.COM POLAR EXPORT
AG35-r
AG35-r |  |  |  | Cl Max: | 1.169 | at alpha= | 9 | deg
JavaFoil+Calcfoil stall+Eppler ext transition |  |  |  | L/D Max: | 88.919 | at alpha= | 6 | deg
Re: | 5000000 |  |  | Cd Min: | 0.00825 | at alpha= | 1.5 | deg
Mach: | 0.25 |  |  | Cl=0 at alpha= | -2.1311 | deg
|  |  |  | @ Cl=0.1, Cd= | 0.0091434
|  |  |  | @ Cl=0.4, Cd= | 0.0083115
|  |  |  | @ Cl=0.6, Cd= | 0.08126
alpha (deg) | Cl | Cd | Cm | Cl/Cd
-12 | -0.247 | 0.08523 | -0.018 | -2.904
-11.5 | -0.293 | 0.081 | -0.018 | -3.623
-11 | -0.334 | 0.07662 | -0.018 | -4.353
-10.5 | -0.368 | 0.07224 | -0.018 | -5.09
-10 | -0.395 | 0.06785 | -0.018 | -5.828
-9.5 | -0.416 | 0.06378 | -0.019 | -6.521
-9 | -0.429 | 0.05955 | -0.019 | -7.204
-8.5 | -0.434 | 0.05577 | -0.019 | -7.777
-8 | -0.431 | 0.05171 | -0.021 | -8.333
-7.5 | -0.424 | 0.04554 | -0.024 | -9.309
-7 | -0.496 | 0.01183 | -0.04 | -41.945
-6.5 | -0.463 | 0.01153 | -0.041 | -40.18
-6 | -0.424 | 0.01122 | -0.041 | -37.803
-5.5 | -0.379 | 0.01092 | -0.041 | -34.715
-5 | -0.33 | 0.01068 | -0.041 | -30.871
-4.5 | -0.277 | 0.01044 | -0.042 | -26.496
-4 | -0.221 | 0.01023 | -0.042 | -21.611
-3.5 | -0.164 | 0.0101 | -0.042 | -16.19
-3 | -0.105 | 0.00995 | -0.042 | -10.512
-2.5 | -0.045 | 0.00983 | -0.043 | -4.559
-2 | 0.016 | 0.00971 | -0.043 | 1.608
-1.5 | 0.076 | 0.00923 | -0.043 | 8.273
-1 | 0.137 | 0.00901 | -0.043 | 15.237
-0.5 | 0.198 | 0.00891 | -0.044 | 22.268
0 | 0.259 | 0.00884 | -0.044 | 29.341
0.5 | 0.32 | 0.00883 | -0.044 | 36.249
1 | 0.381 | 0.00834 | -0.045 | 45.655
1.5 | 0.441 | 0.00825 | -0.045 | 53.496
2 | 0.502 | 0.00833 | -0.045 | 60.235
2.5 | 0.562 | 0.00846 | -0.045 | 66.43
3 | 0.622 | 0.00874 | -0.046 | 71.221
3.5 | 0.682 | 0.00894 | -0.046 | 76.305
4 | 0.742 | 0.00918 | -0.046 | 80.811
4.5 | 0.801 | 0.00946 | -0.047 | 84.657
5 | 0.859 | 0.00979 | -0.047 | 87.715
5.5 | 0.914 | 0.0103 | -0.047 | 88.712
6 | 0.966 | 0.01087 | -0.047 | 88.919
6.5 | 1.016 | 0.01147 | -0.048 | 88.531
7 | 1.06 | 0.0122 | -0.048 | 86.883
7.5 | 1.099 | 0.01341 | -0.048 | 81.91
8 | 1.131 | 0.01408 | -0.049 | 80.311
8.5 | 1.155 | 0.01484 | -0.049 | 77.867
9 | 1.169 | 0.01568 | -0.049 | 74.536
9.5 | 1.166 | 0.0152 | -0.049 | 76.76
10 | 1.15 | 0.01685 | -0.049 | 68.26
10.5 | 1.119 | 0.01815 | -0.049 | 61.643
11 | 1.072 | 0.01997 | -0.049 | 53.691
11.5 | 1.013 | 0.02239 | -0.049 | 45.258
12 | 0.93 | 0.02802 | -0.048 | 33.208
12.5 | 0.832 | 0.03912 | -0.045 | 21.257
13 | 0.74 | 0.05032 | -0.044 | 14.698
13.5 | 0.644 | 0.06382 | -0.041 | 10.096
14 | 0.546 | 0.08126 | -0.038 | 6.725

## 78. Re 5M Mach 0.25 (2)
BIGFOIL.COM POLAR EXPORT
AG35-r
AG35-r |  |  |  | Cl Max: | 1.6615 | at alpha= | 14 | deg
XFOIL ncrit=9 |  |  |  | L/D Max: | 135.615 | at alpha= | 5 | deg
Re: | 5000000 |  |  | Cd Min: | 0.00448 | at alpha= | 2.5 | deg
Mach: | 0.25 |  |  | Cl=0 at alpha= | -2.1313 | deg
|  |  |  | @ Cl=0.1, Cd= | 0.0058097
|  |  |  | @ Cl=0.4, Cd= | 0.0048244
|  |  |  | @ Cl=0.6, Cd= | 0.0047499
alpha (deg) | Cl | Cd | Cm | Cl/Cd
-15 | -0.6393 | 0.1897 | 0.0408 | -3.3701
-14.5 | -0.6246 | 0.18209 | 0.0373 | -3.4302
-14 | -0.6107 | 0.17428 | 0.0339 | -3.5041
-13.5 | -0.6108 | 0.16188 | 0.0295 | -3.7732
-13 | -0.5994 | 0.15414 | 0.0262 | -3.8887
-12.5 | -0.5896 | 0.14617 | 0.023 | -4.0337
-12 | -0.5844 | 0.13678 | 0.0194 | -4.2726
-11.5 | -0.5812 | 0.12737 | 0.0157 | -4.5631
-11 | -0.7699 | 0.07755 | -0.0131 | -9.9278
-10.5 | -0.7946 | 0.06408 | -0.0269 | -12.4001
-10 | -0.8918 | 0.02365 | -0.0548 | -37.7082
-9.5 | -0.8642 | 0.0153 | -0.0543 | -56.4837
-9 | -0.807 | 0.0126 | -0.0541 | -64.0476
-8.5 | -0.7538 | 0.01145 | -0.0519 | -65.8341
-8 | -0.6977 | 0.01038 | -0.0505 | -67.2158
-7.5 | -0.6399 | 0.0095 | -0.0494 | -67.3579
-7 | -0.581 | 0.00886 | -0.0486 | -65.5756
-6.5 | -0.5225 | 0.00808 | -0.0478 | -64.6658
-6 | -0.4628 | 0.0076 | -0.0473 | -60.8947
-5.5 | -0.4027 | 0.00726 | -0.047 | -55.4683
-5 | -0.3425 | 0.007 | -0.0468 | -48.9286
-4.5 | -0.2826 | 0.00659 | -0.0466 | -42.8832
-4 | -0.2226 | 0.00637 | -0.0465 | -34.9451
-3.5 | -0.1637 | 0.00644 | -0.0464 | -25.4193
-3 | -0.104 | 0.00636 | -0.0464 | -16.3522
-2.5 | -0.0441 | 0.00622 | -0.0465 | -7.09
-2 | 0.0157 | 0.00606 | -0.0466 | 2.5908
-1.5 | 0.0755 | 0.0059 | -0.0468 | 12.7966
-1 | 0.1352 | 0.00568 | -0.047 | 23.8028
-0.5 | 0.1948 | 0.00546 | -0.0473 | 35.6777
0 | 0.2543 | 0.00527 | -0.0476 | 48.2543
0.5 | 0.3137 | 0.00511 | -0.0479 | 61.3894
1 | 0.3729 | 0.00494 | -0.0482 | 75.4858
1.5 | 0.4315 | 0.00469 | -0.0485 | 92.0043
2 | 0.489 | 0.00449 | -0.0485 | 108.9087
2.5 | 0.5409 | 0.00448 | -0.0469 | 120.7366
3 | 0.6044 | 0.00477 | -0.048 | 126.7086
3.5 | 0.6628 | 0.00512 | -0.048 | 129.4531
4 | 0.7214 | 0.00545 | -0.048 | 132.367
4.5 | 0.7799 | 0.00579 | -0.048 | 134.6978
5 | 0.8381 | 0.00618 | -0.0479 | 135.6149
5.5 | 0.8953 | 0.00673 | -0.0476 | 133.0312
6 | 0.9527 | 0.00724 | -0.0473 | 131.5884
6.5 | 1.0097 | 0.0078 | -0.0469 | 129.4487
7 | 1.0661 | 0.00843 | -0.0464 | 126.465
7.5 | 1.1219 | 0.00913 | -0.0457 | 122.8806
8 | 1.1776 | 0.00981 | -0.0449 | 120.0408
8.5 | 1.2334 | 0.01048 | -0.044 | 117.6908
9 | 1.289 | 0.01112 | -0.0431 | 115.9173
9.5 | 1.343 | 0.01196 | -0.0418 | 112.291
10 | 1.3967 | 0.01278 | -0.0405 | 109.2879
10.5 | 1.4493 | 0.01367 | -0.039 | 106.0205
11 | 1.4998 | 0.01473 | -0.0371 | 101.8194
11.5 | 1.5451 | 0.01625 | -0.0345 | 95.0831
12 | 1.5859 | 0.01802 | -0.0313 | 88.0078
12.5 | 1.624 | 0.01977 | -0.0279 | 82.1447
13 | 1.6522 | 0.0219 | -0.0233 | 75.4429
13.5 | 1.6613 | 0.02449 | -0.0168 | 67.8359
14 | 1.6615 | 0.02844 | -0.012 | 58.4212
14.5 | 1.6538 | 0.03419 | -0.0098 | 48.3709
15 | 1.6359 | 0.04231 | -0.0107 | 38.6646
15.5 | 1.6092 | 0.0532 | -0.0151 | 30.2481
16 | 1.571 | 0.06605 | -0.0207 | 23.785
16.5 | 1.5202 | 0.08107 | -0.0276 | 18.7517
17 | 1.4671 | 0.09733 | -0.0352 | 15.0735
17.5 | 1.41 | 0.11495 | -0.0438 | 12.2662
18 | 1.3516 | 0.13357 | -0.0535 | 10.119
18.5 | 1.2987 | 0.15236 | -0.0641 | 8.5239
19 | 1.2568 | 0.17016 | -0.0747 | 7.386

## 79. Re 5M Mach 0.50 (1)
BIGFOIL.COM POLAR EXPORT
AG35-r
AG35-r |  |  |  | Cl Max: | 1.188 | at alpha= | 20 | deg
JavaFoil+Calcfoil stall+Eppler ext transition |  |  |  | L/D Max: | 87.146 | at alpha= | 5 | deg
Re: | 5000000 |  |  | Cd Min: | 0.00867 | at alpha= | 1.5 | deg
Mach: | 0.5 |  |  | Cl=0 at alpha= | -2.1269 | deg
|  |  |  | @ Cl=0.1, Cd= | 0.009566
|  |  |  | @ Cl=0.4, Cd= | 0.008883
|  |  |  | @ Cl=0.6, Cd= | 0.0089905
alpha (deg) | Cl | Cd | Cm | Cl/Cd
-20 | -0.965 | 0.16308 | -0.023 | -5.915
-19.5 | -0.939 | 0.15455 | -0.023 | -6.074
-19 | -0.912 | 0.15284 | -0.023 | -5.97
-18.5 | -0.884 | 0.14597 | -0.023 | -6.059
-18 | -0.858 | 0.14453 | -0.023 | -5.94
-17.5 | -0.832 | 0.13626 | -0.023 | -6.108
-17 | -0.806 | 0.13484 | -0.023 | -5.978
-16.5 | -0.778 | 0.12722 | -0.022 | -6.117
-16 | -0.752 | 0.11665 | -0.023 | -6.445
-15.5 | -0.725 | 0.10878 | -0.023 | -6.669
-15 | -0.699 | 0.11754 | -0.023 | -5.944
-14.5 | -0.672 | 0.10625 | -0.022 | -6.32
-14 | -0.645 | 0.09717 | -0.023 | -6.642
-13.5 | -0.62 | 0.08896 | -0.024 | -6.967
-13 | -0.59 | 0.10031 | -0.022 | -5.884
-12.5 | -0.564 | 0.08641 | -0.022 | -6.525
-12 | -0.538 | 0.07892 | -0.023 | -6.819
-11.5 | -0.512 | 0.07669 | -0.024 | -6.672
-11 | -0.482 | 0.07536 | -0.022 | -6.403
-10.5 | -0.457 | 0.06743 | -0.024 | -6.783
-10 | -0.429 | 0.06771 | -0.022 | -6.331
-9.5 | -0.401 | 0.06355 | -0.022 | -6.316
-9 | -0.377 | 0.05626 | -0.025 | -6.702
-8.5 | -0.347 | 0.05688 | -0.022 | -6.107
-8 | -0.321 | 0.05263 | -0.023 | -6.092
-7.5 | -0.293 | 0.05155 | -0.022 | -5.685
-7 | -0.266 | 0.04964 | -0.022 | -5.349
-6.5 | -0.239 | 0.04587 | -0.023 | -5.21
-6 | -0.211 | 0.04425 | -0.022 | -4.772
-5.5 | -0.184 | 0.04175 | -0.023 | -4.414
-5 | -0.263 | 0.03781 | -0.027 | -6.958
-4.5 | -0.29 | 0.01107 | -0.047 | -26.198
-4 | -0.239 | 0.01079 | -0.047 | -22.142
-3.5 | -0.18 | 0.01053 | -0.047 | -17.052
-3 | -0.116 | 0.01032 | -0.047 | -11.228
-2.5 | -0.05 | 0.01017 | -0.048 | -4.9
-2 | 0.017 | 0.01 | -0.048 | 1.741
-1.5 | 0.085 | 0.00963 | -0.048 | 8.86
-1 | 0.153 | 0.00934 | -0.049 | 16.422
-0.5 | 0.222 | 0.00917 | -0.049 | 24.189
0 | 0.29 | 0.00914 | -0.049 | 31.697
0.5 | 0.358 | 0.00914 | -0.05 | 39.154
1 | 0.425 | 0.00873 | -0.05 | 48.741
1.5 | 0.493 | 0.00867 | -0.05 | 56.889
2 | 0.561 | 0.00881 | -0.05 | 63.634
2.5 | 0.628 | 0.00912 | -0.051 | 68.857
3 | 0.695 | 0.00933 | -0.051 | 74.505
3.5 | 0.761 | 0.00962 | -0.051 | 79.173
4 | 0.827 | 0.00995 | -0.052 | 83.166
4.5 | 0.892 | 0.01035 | -0.052 | 86.181
5 | 0.955 | 0.01096 | -0.052 | 87.146
5.5 | 1.012 | 0.01172 | -0.053 | 86.298
6 | 1.061 | 0.01258 | -0.053 | 84.347
6.5 | 1.097 | 0.01441 | -0.053 | 76.133
7 | 1.108 | 0.01572 | -0.054 | 70.521
7.5 | 1.058 | 0.01505 | -0.054 | 70.327
8 | 0.672 | 0.01804 | -0.054 | 37.252
8.5 | 0.698 | 0.01975 | -0.053 | 35.33
9 | 0.716 | 0.02292 | -0.052 | 31.234
9.5 | 0.745 | 0.02404 | -0.053 | 30.979
10 | 0.765 | 0.02759 | -0.052 | 27.719
10.5 | 0.791 | 0.03007 | -0.052 | 26.29
11 | 0.801 | 0.03639 | -0.05 | 22.022
11.5 | 0.736 | 0.08591 | -0.029 | 8.571
12 | 0.782 | 0.07738 | -0.038 | 10.107
12.5 | 0.806 | 0.0812 | -0.038 | 9.926
13 | 0.817 | 0.09845 | -0.031 | 8.301
13.5 | 0.846 | 0.0961 | -0.033 | 8.806
14 | 0.87 | 0.10752 | -0.032 | 8.091
14.5 | 0.896 | 0.11444 | -0.032 | 7.833
15 | 0.922 | 0.11817 | -0.033 | 7.805
15.5 | 0.953 | 0.12335 | -0.035 | 7.725
16 | 0.976 | 0.12485 | -0.034 | 7.817
16.5 | 1.004 | 0.13087 | -0.035 | 7.671
17 | 1.03 | 0.13355 | -0.035 | 7.709
17.5 | 1.055 | 0.13765 | -0.036 | 7.667
18 | 1.087 | 0.14377 | -0.038 | 7.559
18.5 | 1.109 | 0.14802 | -0.037 | 7.492
19 | 1.135 | 0.15181 | -0.038 | 7.478
19.5 | 1.168 | 0.15527 | -0.04 | 7.524
20 | 1.188 | 0.16058 | -0.039 | 7.397

## 80. Re 5M Mach 0.50 (2)
BIGFOIL.COM POLAR EXPORT
AG35-r
AG35-r |  |  |  | Cl Max: | 1.3671 | at alpha= | 8 | deg
XFOIL ncrit=9 |  |  |  | L/D Max: | 140.565 | at alpha= | 4.5 | deg
Re: | 5000000 |  |  | Cd Min: | 0.0048 | at alpha= | 2 | deg
Mach: | 0.5 |  |  | Cl=0 at alpha= | -99 | deg
|  |  |  | @ Cl=0.1, Cd= | 0.00544
|  |  |  | @ Cl=0.4, Cd= | 0.0052187
|  |  |  | @ Cl=0.6, Cd= | 0.0048286
alpha (deg) | Cl | Cd | Cm | Cl/Cd
0 | 0.29 | 0.00544 | -0.0532 | 53.3088
0.5 | 0.3578 | 0.0053 | -0.0534 | 67.5094
1 | 0.4253 | 0.00517 | -0.0536 | 82.2631
1.5 | 0.4922 | 0.00497 | -0.0537 | 99.0342
2 | 0.5577 | 0.0048 | -0.0535 | 116.1875
2.5 | 0.6169 | 0.00484 | -0.0513 | 127.4587
3 | 0.6906 | 0.00518 | -0.0523 | 133.3205
3.5 | 0.7584 | 0.00556 | -0.0518 | 136.4029
4 | 0.8268 | 0.00594 | -0.0512 | 139.1919
4.5 | 0.8954 | 0.00637 | -0.0504 | 140.5651
5 | 0.9641 | 0.00687 | -0.0494 | 140.3348
5.5 | 1.0318 | 0.00757 | -0.0479 | 136.3012
6 | 1.1003 | 0.00826 | -0.0461 | 133.2082
6.5 | 1.1673 | 0.00919 | -0.0438 | 127.0185
7 | 1.235 | 0.01014 | -0.041 | 121.7949
7.5 | 1.3037 | 0.01111 | -0.0377 | 117.3447
8 | 1.3671 | 0.0127 | -0.0329 | 107.6457

## 81. Re 6M Mach 0.00 (1)
BIGFOIL.COM POLAR EXPORT
AG35-r
AG35-r |  |  |  | Cl Max: | 1.204 | at alpha= | 10.5 | deg
JavaFoil+Calcfoil stall+Eppler ext transition |  |  |  | L/D Max: | 91.122 | at alpha= | 6.5 | deg
Re: | 6000000 |  |  | Cd Min: | 0.00837 | at alpha= | 1.5 | deg
Mach: | 0 |  |  | Cl=0 at alpha= | -2.1293 | deg
|  |  |  | @ Cl=0.1, Cd= | 0.0089919
|  |  |  | @ Cl=0.4, Cd= | 0.0085422
|  |  |  | @ Cl=0.6, Cd= | 0.0086659
alpha (deg) | Cl | Cd | Cm | Cl/Cd
-13.5 | -0.453 | 0.09453 | -0.018 | -4.795
-13 | -0.467 | 0.08957 | -0.018 | -5.217
-12.5 | -0.48 | 0.085 | -0.018 | -5.646
-12 | -0.491 | 0.08046 | -0.019 | -6.097
-11.5 | -0.499 | 0.07562 | -0.019 | -6.599
-11 | -0.505 | 0.07132 | -0.019 | -7.075
-10.5 | -0.507 | 0.06714 | -0.019 | -7.552
-10 | -0.507 | 0.06249 | -0.02 | -8.107
-9.5 | -0.503 | 0.0577 | -0.022 | -8.715
-9 | -0.497 | 0.0516 | -0.024 | -9.636
-8.5 | -0.59 | 0.01194 | -0.039 | -49.388
-8 | -0.566 | 0.01131 | -0.039 | -50.073
-7.5 | -0.538 | 0.01154 | -0.039 | -46.621
-7 | -0.504 | 0.01131 | -0.039 | -44.552
-6.5 | -0.464 | 0.011 | -0.039 | -42.213
-6 | -0.421 | 0.01075 | -0.04 | -39.118
-5.5 | -0.373 | 0.0105 | -0.04 | -35.564
-5 | -0.323 | 0.0103 | -0.04 | -31.356
-4.5 | -0.27 | 0.01008 | -0.04 | -26.77
-4 | -0.215 | 0.00996 | -0.041 | -21.587
-3.5 | -0.159 | 0.00983 | -0.041 | -16.161
-3 | -0.102 | 0.00971 | -0.041 | -10.451
-2.5 | -0.043 | 0.0096 | -0.041 | -4.523
-2 | 0.015 | 0.00947 | -0.042 | 1.597
-1.5 | 0.074 | 0.00908 | -0.042 | 8.149
-1 | 0.133 | 0.00888 | -0.042 | 14.975
-0.5 | 0.192 | 0.0088 | -0.042 | 21.835
0 | 0.251 | 0.00875 | -0.043 | 28.703
0.5 | 0.31 | 0.00874 | -0.043 | 35.479
1 | 0.369 | 0.00874 | -0.043 | 42.164
1.5 | 0.427 | 0.00837 | -0.043 | 51.09
2 | 0.486 | 0.00841 | -0.044 | 57.812
2.5 | 0.545 | 0.00859 | -0.044 | 63.416
3 | 0.603 | 0.00867 | -0.044 | 69.505
3.5 | 0.661 | 0.00879 | -0.045 | 75.151
4 | 0.719 | 0.00898 | -0.045 | 80.05
4.5 | 0.776 | 0.00919 | -0.045 | 84.467
5 | 0.832 | 0.00946 | -0.045 | 87.996
5.5 | 0.886 | 0.00985 | -0.046 | 89.99
6 | 0.939 | 0.01033 | -0.046 | 90.87
6.5 | 0.988 | 0.01084 | -0.046 | 91.122
7 | 1.034 | 0.01144 | -0.047 | 90.422
7.5 | 1.076 | 0.01244 | -0.047 | 86.492
8 | 1.114 | 0.013 | -0.047 | 85.657
8.5 | 1.147 | 0.01358 | -0.047 | 84.448
9 | 1.172 | 0.01419 | -0.048 | 82.63
9.5 | 1.191 | 0.01487 | -0.048 | 80.098
10 | 1.203 | 0.01567 | -0.048 | 76.793
10.5 | 1.204 | 0.01505 | -0.048 | 79.973
11 | 1.196 | 0.0167 | -0.048 | 71.591
11.5 | 1.18 | 0.01777 | -0.048 | 66.413
12 | 1.155 | 0.0193 | -0.048 | 59.874
12.5 | 1.124 | 0.02128 | -0.048 | 52.819
13 | 1.084 | 0.02426 | -0.048 | 44.7
13.5 | 1.041 | 0.02818 | -0.047 | 36.934
14 | 0.998 | 0.03266 | -0.047 | 30.545
14.5 | 0.931 | 0.04544 | -0.045 | 20.493
15 | 0.886 | 0.05277 | -0.044 | 16.789
15.5 | 0.832 | 0.06629 | -0.042 | 12.555

## 82. Re 6M Mach 0.00 (2)
BIGFOIL.COM POLAR EXPORT
AG35-r
AG35-r |  |  |  | Cl Max: | 1.8463 | at alpha= | 17.5 | deg
XFOIL ncrit=9 |  |  |  | L/D Max: | 136.627 | at alpha= | 5 | deg
Re: | 6000000 |  |  | Cd Min: | 0.00452 | at alpha= | 2.5 | deg
Mach: | 0 |  |  | Cl=0 at alpha= | -2.133 | deg
|  |  |  | @ Cl=0.1, Cd= | 0.005622
|  |  |  | @ Cl=0.4, Cd= | 0.0047984
|  |  |  | @ Cl=0.6, Cd= | 0.0047219
alpha (deg) | Cl | Cd | Cm | Cl/Cd
-17 | -1.4809 | 0.03332 | -0.0548 | -44.4448
-16.5 | -1.4739 | 0.02895 | -0.0532 | -50.9119
-16 | -1.4492 | 0.02575 | -0.0519 | -56.2796
-15.5 | -1.4159 | 0.02324 | -0.0507 | -60.9251
-15 | -1.3772 | 0.02117 | -0.0497 | -65.0543
-14.5 | -1.3349 | 0.01943 | -0.0489 | -68.703
-14 | -1.2897 | 0.01795 | -0.0481 | -71.8496
-13.5 | -1.2424 | 0.01671 | -0.0475 | -74.3507
-13 | -1.1936 | 0.01559 | -0.0469 | -76.5619
-12.5 | -1.1432 | 0.01468 | -0.0465 | -77.8747
-12 | -1.092 | 0.01383 | -0.0461 | -78.9588
-11.5 | -1.04 | 0.01308 | -0.0458 | -79.5107
-11 | -0.9872 | 0.01241 | -0.0455 | -79.5488
-10.5 | -0.9368 | 0.011 | -0.045 | -85.1636
-9.5 | -0.8227 | 0.00953 | -0.0461 | -86.3274
-9 | -0.7718 | 0.00904 | -0.045 | -85.3761
-8.5 | -0.7188 | 0.00862 | -0.0443 | -83.3875
-8 | -0.6643 | 0.00825 | -0.044 | -80.5212
-7.5 | -0.6089 | 0.00796 | -0.0439 | -76.495
-7 | -0.5535 | 0.00761 | -0.0437 | -72.7332
-6.5 | -0.4976 | 0.00724 | -0.0437 | -68.7293
-6 | -0.441 | 0.00696 | -0.0437 | -63.3621
-5.5 | -0.3842 | 0.00672 | -0.0438 | -57.1726
-5 | -0.3272 | 0.00654 | -0.044 | -50.0306
-4.5 | -0.2702 | 0.00624 | -0.044 | -43.3013
-4 | -0.2132 | 0.00611 | -0.0442 | -34.8936
-3.5 | -0.1568 | 0.00622 | -0.0443 | -25.209
-3 | -0.0996 | 0.00613 | -0.0445 | -16.248
-2.5 | -0.0422 | 0.00601 | -0.0447 | -7.0216
-2 | 0.0153 | 0.00588 | -0.0449 | 2.602
-1 | 0.1302 | 0.00553 | -0.0454 | 23.5443
-0.5 | 0.1877 | 0.00535 | -0.0457 | 35.0841
0 | 0.2451 | 0.00518 | -0.0461 | 47.3166
0.5 | 0.3024 | 0.00505 | -0.0464 | 59.8812
1 | 0.3595 | 0.00492 | -0.0467 | 73.0691
1.5 | 0.4161 | 0.00475 | -0.0471 | 87.6
2 | 0.4723 | 0.00461 | -0.0473 | 102.4512
2.5 | 0.527 | 0.00452 | -0.0472 | 116.5929
3 | 0.5781 | 0.00462 | -0.0459 | 125.1299
3.5 | 0.6383 | 0.0049 | -0.047 | 130.2653
4 | 0.6945 | 0.0052 | -0.0471 | 133.5577
4.5 | 0.7505 | 0.00552 | -0.0473 | 135.9601
5 | 0.8061 | 0.0059 | -0.0473 | 136.6271
5.5 | 0.8609 | 0.00638 | -0.0473 | 134.9373
6 | 0.9157 | 0.00683 | -0.0473 | 134.0703
6.5 | 0.97 | 0.00732 | -0.0473 | 132.5137
7 | 1.024 | 0.00783 | -0.0472 | 130.7791
7.5 | 1.0773 | 0.0084 | -0.047 | 128.25
8 | 1.1303 | 0.00897 | -0.0467 | 126.0089
8.5 | 1.1832 | 0.0095 | -0.0465 | 124.5474
9 | 1.2354 | 0.01008 | -0.0462 | 122.5595
9.5 | 1.2877 | 0.0106 | -0.0459 | 121.4811
10 | 1.3384 | 0.01128 | -0.0454 | 118.6525
10.5 | 1.3892 | 0.01186 | -0.0449 | 117.1332
11 | 1.4392 | 0.0125 | -0.0444 | 115.136
11.5 | 1.4879 | 0.01322 | -0.0437 | 112.5492
12 | 1.5349 | 0.01406 | -0.0428 | 109.1679
12.5 | 1.5794 | 0.01512 | -0.0415 | 104.4577
13 | 1.6246 | 0.01595 | -0.0404 | 101.8558
13.5 | 1.6679 | 0.01688 | -0.0391 | 98.8092
14 | 1.7089 | 0.0179 | -0.0375 | 95.4693
14.5 | 1.7468 | 0.01905 | -0.0355 | 91.6955
15 | 1.7806 | 0.02033 | -0.033 | 87.5848
15.5 | 1.8049 | 0.02175 | -0.0291 | 82.9839
16 | 1.8206 | 0.02353 | -0.0245 | 77.3736
16.5 | 1.8332 | 0.02589 | -0.0207 | 70.8073
17 | 1.8423 | 0.02896 | -0.0179 | 63.6153
17.5 | 1.8463 | 0.03303 | -0.0161 | 55.8977
18 | 1.8423 | 0.03849 | -0.0155 | 47.8644
18.5 | 1.8307 | 0.04548 | -0.0163 | 40.2529
19 | 1.8068 | 0.0551 | -0.0194 | 32.7913
19.5 | 1.773 | 0.06656 | -0.0236 | 26.6376
20 | 1.7256 | 0.08051 | -0.0292 | 21.4334

## 83. Re 6M Mach 0.10 (1)
BIGFOIL.COM POLAR EXPORT
AG35-r
AG35-r |  |  |  | Cl Max: | 1.199 | at alpha= | 10 | deg
JavaFoil+Calcfoil stall+Eppler ext transition |  |  |  | L/D Max: | 91.054 | at alpha= | 6.5 | deg
Re: | 6000000 |  |  | Cd Min: | 0.00838 | at alpha= | 1.5 | deg
Mach: | 0.1 |  |  | Cl=0 at alpha= | -2.1271 | deg
|  |  |  | @ Cl=0.1, Cd= | 0.009009
|  |  |  | @ Cl=0.4, Cd= | 0.0085783
|  |  |  | @ Cl=0.6, Cd= | 0.0086819
alpha (deg) | Cl | Cd | Cm | Cl/Cd
-13 | -0.437 | 0.09032 | -0.018 | -4.843
-12.5 | -0.453 | 0.08591 | -0.018 | -5.275
-12 | -0.467 | 0.081 | -0.018 | -5.765
-11.5 | -0.479 | 0.07656 | -0.019 | -6.251
-11 | -0.487 | 0.07214 | -0.019 | -6.756
-10.5 | -0.493 | 0.06784 | -0.019 | -7.266
-10 | -0.495 | 0.06377 | -0.02 | -7.757
-9.5 | -0.493 | 0.05894 | -0.021 | -8.367
-9 | -0.488 | 0.05388 | -0.022 | -9.058
-8.5 | -0.499 | 0.03633 | -0.03 | -13.727
-8 | -0.563 | 0.01138 | -0.039 | -49.503
-7.5 | -0.536 | 0.01165 | -0.039 | -46.033
-7 | -0.503 | 0.01135 | -0.039 | -44.372
-6.5 | -0.465 | 0.01107 | -0.04 | -41.974
-6 | -0.421 | 0.01078 | -0.04 | -39.087
-5.5 | -0.374 | 0.01054 | -0.04 | -35.508
-5 | -0.324 | 0.01032 | -0.04 | -31.401
-4.5 | -0.271 | 0.0101 | -0.041 | -26.829
-4 | -0.216 | 0.00998 | -0.041 | -21.648
-3.5 | -0.16 | 0.00984 | -0.041 | -16.214
-3 | -0.102 | 0.00972 | -0.041 | -10.489
-2.5 | -0.044 | 0.00962 | -0.042 | -4.539
-2 | 0.015 | 0.00948 | -0.042 | 1.603
-1.5 | 0.074 | 0.0091 | -0.042 | 8.173
-1 | 0.134 | 0.00889 | -0.042 | 15.028
-0.5 | 0.193 | 0.00881 | -0.043 | 21.911
0 | 0.252 | 0.00875 | -0.043 | 28.841
0.5 | 0.311 | 0.00875 | -0.043 | 35.608
1 | 0.371 | 0.00877 | -0.043 | 42.247
1.5 | 0.43 | 0.00838 | -0.044 | 51.251
2 | 0.488 | 0.00843 | -0.044 | 57.98
2.5 | 0.547 | 0.00861 | -0.044 | 63.567
3 | 0.606 | 0.00869 | -0.044 | 69.699
3.5 | 0.664 | 0.00882 | -0.045 | 75.34
4 | 0.722 | 0.00901 | -0.045 | 80.168
4.5 | 0.78 | 0.00922 | -0.045 | 84.537
5 | 0.836 | 0.0095 | -0.046 | 88.043
5.5 | 0.891 | 0.00991 | -0.046 | 89.91
6 | 0.943 | 0.01039 | -0.046 | 90.789
6.5 | 0.992 | 0.0109 | -0.046 | 91.054
7 | 1.038 | 0.01151 | -0.047 | 90.2
7.5 | 1.08 | 0.01254 | -0.047 | 86.133
8 | 1.117 | 0.01312 | -0.047 | 85.166
8.5 | 1.149 | 0.0137 | -0.048 | 83.867
9 | 1.173 | 0.01435 | -0.048 | 81.774
9.5 | 1.19 | 0.01503 | -0.048 | 79.157
10 | 1.199 | 0.01592 | -0.049 | 75.325
10.5 | 1.195 | 0.01534 | -0.049 | 77.933
11 | 1.184 | 0.01692 | -0.049 | 69.954
11.5 | 1.163 | 0.01815 | -0.049 | 64.087
12 | 1.133 | 0.01984 | -0.048 | 57.102
12.5 | 1.097 | 0.02203 | -0.048 | 49.798
13 | 1.049 | 0.02573 | -0.048 | 40.785
13.5 | 1.002 | 0.03 | -0.047 | 33.388
14 | 0.935 | 0.0406 | -0.045 | 23.039
14.5 | 0.882 | 0.04945 | -0.044 | 17.826
15 | 0.83 | 0.05878 | -0.043 | 14.118

## 84. Re 6M Mach 0.10 (2)
BIGFOIL.COM POLAR EXPORT
AG35-r
AG35-r |  |  |  | Cl Max: | 1.8248 | at alpha= | 17 | deg
XFOIL ncrit=9 |  |  |  | L/D Max: | 136.762 | at alpha= | 5 | deg
Re: | 6000000 |  |  | Cd Min: | 0.00453 | at alpha= | 2.5 | deg
Mach: | 0.1 |  |  | Cl=0 at alpha= | -2.1324 | deg
|  |  |  | @ Cl=0.1, Cd= | 0.0056419
|  |  |  | @ Cl=0.4, Cd= | 0.0048155
|  |  |  | @ Cl=0.6, Cd= | 0.0047082
alpha (deg) | Cl | Cd | Cm | Cl/Cd
-16 | -1.3887 | 0.03574 | -0.0559 | -38.8556
-15.5 | -1.3916 | 0.02978 | -0.055 | -46.7293
-15 | -1.3686 | 0.02582 | -0.0538 | -53.0054
-14.5 | -1.3347 | 0.02286 | -0.0526 | -58.3858
-14 | -1.2946 | 0.0205 | -0.0515 | -63.1512
-13.5 | -1.2502 | 0.0186 | -0.0505 | -67.2151
-13 | -1.2031 | 0.01699 | -0.0496 | -70.8122
-12.5 | -1.1536 | 0.01569 | -0.0489 | -73.5245
-12 | -1.1026 | 0.01458 | -0.0482 | -75.6241
-11.5 | -1.0502 | 0.01365 | -0.0477 | -76.9377
-11 | -0.9969 | 0.01286 | -0.0472 | -77.5194
-10.5 | -0.9443 | 0.01181 | -0.0466 | -79.9577
-10 | -0.8902 | 0.01056 | -0.0464 | -84.2992
-9.5 | -0.8303 | 0.00981 | -0.0473 | -84.6381
-9 | -0.7788 | 0.00927 | -0.046 | -84.0129
-8.5 | -0.7252 | 0.0088 | -0.0453 | -82.4091
-8 | -0.6701 | 0.00838 | -0.0448 | -79.9642
-7.5 | -0.6141 | 0.00804 | -0.0446 | -76.3806
-7 | -0.5578 | 0.00782 | -0.0444 | -71.3299
-6.5 | -0.5016 | 0.00731 | -0.0443 | -68.6183
-6 | -0.4445 | 0.007 | -0.0442 | -63.5
-5.5 | -0.3871 | 0.00675 | -0.0443 | -57.3481
-5 | -0.3296 | 0.00656 | -0.0444 | -50.2439
-4.5 | -0.2722 | 0.00627 | -0.0444 | -43.4131
-4 | -0.2147 | 0.00613 | -0.0445 | -35.0245
-3.5 | -0.1579 | 0.00624 | -0.0446 | -25.3045
-3 | -0.1003 | 0.00615 | -0.0448 | -16.3089
-2 | 0.0153 | 0.00588 | -0.0452 | 2.602
-1.5 | 0.0732 | 0.00573 | -0.0454 | 12.7749
-1 | 0.131 | 0.00554 | -0.0457 | 23.6462
-0.5 | 0.1888 | 0.00535 | -0.046 | 35.2897
0 | 0.2465 | 0.00518 | -0.0463 | 47.5869
0.5 | 0.3041 | 0.00506 | -0.0466 | 60.0988
1 | 0.3616 | 0.00493 | -0.047 | 73.3469
1.5 | 0.4186 | 0.00476 | -0.0473 | 87.9412
2 | 0.4751 | 0.00462 | -0.0476 | 102.8355
2.5 | 0.5301 | 0.00453 | -0.0474 | 117.0199
3 | 0.5816 | 0.00462 | -0.0461 | 125.8874
3.5 | 0.6421 | 0.00491 | -0.0472 | 130.7739
4 | 0.6987 | 0.00522 | -0.0473 | 133.8506
4.5 | 0.7551 | 0.00554 | -0.0474 | 136.2996
5 | 0.811 | 0.00593 | -0.0475 | 136.7622
5.5 | 0.8663 | 0.00641 | -0.0474 | 135.1482
6 | 0.9215 | 0.00687 | -0.0474 | 134.1339
6.5 | 0.9763 | 0.00736 | -0.0473 | 132.6495
7 | 1.0306 | 0.0079 | -0.0471 | 130.4557
7.5 | 1.0843 | 0.00849 | -0.0468 | 127.715
8 | 1.138 | 0.00904 | -0.0465 | 125.885
8.5 | 1.1913 | 0.00959 | -0.0462 | 124.2231
9 | 1.2441 | 0.01017 | -0.0458 | 122.3304
9.5 | 1.2967 | 0.01073 | -0.0454 | 120.8481
10 | 1.3479 | 0.01142 | -0.0448 | 118.0298
10.5 | 1.3993 | 0.01202 | -0.0442 | 116.4143
11 | 1.4496 | 0.01271 | -0.0435 | 114.0519
11.5 | 1.4985 | 0.01349 | -0.0426 | 111.0823
12 | 1.5449 | 0.01449 | -0.0414 | 106.6184
12.5 | 1.5907 | 0.01545 | -0.0401 | 102.9579
13 | 1.6357 | 0.01637 | -0.0387 | 99.9206
13.5 | 1.6784 | 0.01741 | -0.0371 | 96.4044
14 | 1.7181 | 0.01857 | -0.0351 | 92.5202
14.5 | 1.754 | 0.01988 | -0.0326 | 88.2294
15 | 1.783 | 0.02135 | -0.0292 | 83.5129
15.5 | 1.7993 | 0.02307 | -0.0241 | 77.9931
16 | 1.8124 | 0.02537 | -0.0199 | 71.4387
16.5 | 1.8213 | 0.02847 | -0.0167 | 63.9726
17 | 1.8248 | 0.03261 | -0.0147 | 55.9583
17.5 | 1.8204 | 0.03822 | -0.0141 | 47.6295
18 | 1.8046 | 0.04588 | -0.0151 | 39.333
18.5 | 1.7799 | 0.05584 | -0.0185 | 31.875
19 | 1.7381 | 0.06859 | -0.0234 | 25.3404
19.5 | 1.6895 | 0.08292 | -0.0293 | 20.3751
20 | 1.6313 | 0.09962 | -0.0368 | 16.3752

## 85. Re 6M Mach 0.25 (1)
BIGFOIL.COM POLAR EXPORT
AG35-r
AG35-r |  |  |  | Cl Max: | 1.17 | at alpha= | 9.5 | deg
JavaFoil+Calcfoil stall+Eppler ext transition |  |  |  | L/D Max: | 90.366 | at alpha= | 6 | deg
Re: | 6000000 |  |  | Cd Min: | 0.00847 | at alpha= | 1.5 | deg
Mach: | 0.25 |  |  | Cl=0 at alpha= | -2.1311 | deg
|  |  |  | @ Cl=0.1, Cd= | 0.0091034
|  |  |  | @ Cl=0.4, Cd= | 0.0087433
|  |  |  | @ Cl=0.6, Cd= | 0.08883
alpha (deg) | Cl | Cd | Cm | Cl/Cd
-12 | -0.248 | 0.08432 | -0.019 | -2.937
-11.5 | -0.294 | 0.07969 | -0.019 | -3.684
-11 | -0.334 | 0.07573 | -0.019 | -4.407
-10.5 | -0.368 | 0.07152 | -0.019 | -5.145
-10 | -0.396 | 0.06712 | -0.019 | -5.896
-9.5 | -0.416 | 0.06308 | -0.019 | -6.6
-9 | -0.429 | 0.05868 | -0.02 | -7.317
-8.5 | -0.434 | 0.05479 | -0.02 | -7.928
-8 | -0.432 | 0.05031 | -0.022 | -8.594
-7.5 | -0.443 | 0.03364 | -0.031 | -13.182
-7 | -0.496 | 0.01161 | -0.04 | -42.717
-6.5 | -0.463 | 0.01129 | -0.041 | -41.051
-6 | -0.424 | 0.01098 | -0.041 | -38.632
-5.5 | -0.379 | 0.0107 | -0.041 | -35.452
-5 | -0.33 | 0.01045 | -0.041 | -31.56
-4.5 | -0.277 | 0.01023 | -0.042 | -27.051
-4 | -0.221 | 0.01008 | -0.042 | -21.931
-3.5 | -0.164 | 0.00993 | -0.042 | -16.475
-3 | -0.105 | 0.0098 | -0.042 | -10.683
-2.5 | -0.045 | 0.00969 | -0.043 | -4.625
-2 | 0.016 | 0.00956 | -0.043 | 1.633
-1.5 | 0.076 | 0.00919 | -0.043 | 8.316
-1 | 0.137 | 0.00897 | -0.043 | 15.309
-0.5 | 0.198 | 0.00888 | -0.044 | 22.343
0 | 0.259 | 0.00881 | -0.044 | 29.434
0.5 | 0.32 | 0.00882 | -0.044 | 36.289
1 | 0.381 | 0.00887 | -0.045 | 42.942
1.5 | 0.441 | 0.00847 | -0.045 | 52.118
2 | 0.502 | 0.00852 | -0.045 | 58.896
2.5 | 0.562 | 0.00871 | -0.045 | 64.569
3 | 0.622 | 0.00881 | -0.046 | 70.659
3.5 | 0.682 | 0.00895 | -0.046 | 76.202
4 | 0.742 | 0.00916 | -0.046 | 80.984
4.5 | 0.801 | 0.00939 | -0.047 | 85.255
5 | 0.859 | 0.00971 | -0.047 | 88.427
5.5 | 0.914 | 0.01017 | -0.047 | 89.835
6 | 0.966 | 0.01069 | -0.047 | 90.366
6.5 | 1.016 | 0.01124 | -0.048 | 90.345
7 | 1.06 | 0.01199 | -0.048 | 88.401
7.5 | 1.099 | 0.01306 | -0.048 | 84.092
8 | 1.131 | 0.0137 | -0.049 | 82.525
8.5 | 1.155 | 0.01442 | -0.049 | 80.106
9 | 1.169 | 0.01521 | -0.049 | 76.823
9.5 | 1.17 | 0.01622 | -0.05 | 72.135
10 | 1.152 | 0.01501 | -0.05 | 76.74
10.5 | 1.122 | 0.01753 | -0.05 | 63.999
11 | 1.076 | 0.01917 | -0.049 | 56.125
11.5 | 1.017 | 0.02142 | -0.049 | 47.472
12 | 0.936 | 0.02619 | -0.048 | 35.738
12.5 | 0.855 | 0.03111 | -0.047 | 27.502
13 | 0.747 | 0.04573 | -0.044 | 16.335
13.5 | 0.655 | 0.056 | -0.043 | 11.69
14 | 0.554 | 0.07344 | -0.04 | 7.54
14.5 | 0.457 | 0.08883 | -0.037 | 5.148

## 86. Re 6M Mach 0.25 (2)
BIGFOIL.COM POLAR EXPORT
AG35-r
AG35-r |  |  |  | Cl Max: | 1.6994 | at alpha= | 14 | deg
XFOIL ncrit=9 |  |  |  | L/D Max: | 138.416 | at alpha= | 5 | deg
Re: | 6000000 |  |  | Cd Min: | 0.0046 | at alpha= | 2.5 | deg
Mach: | 0.25 |  |  | Cl=0 at alpha= | -2.13 | deg
|  |  |  | @ Cl=0.1, Cd= | 0.0056818
|  |  |  | @ Cl=0.4, Cd= | 0.0049028
|  |  |  | @ Cl=0.6, Cd= | 0.0046888
alpha (deg) | Cl | Cd | Cm | Cl/Cd
-14 | -0.6296 | 0.16695 | 0.0322 | -3.7712
-13.5 | -0.6163 | 0.16001 | 0.0291 | -3.8516
-13 | -0.6036 | 0.15283 | 0.026 | -3.9495
-12.5 | -0.5933 | 0.14517 | 0.0228 | -4.0869
-12 | -0.5889 | 0.13568 | 0.0192 | -4.3404
-11.5 | -0.6003 | 0.12239 | 0.0139 | -4.9048
-11 | -0.8154 | 0.06923 | -0.0209 | -11.7781
-10.5 | -0.9426 | 0.02553 | -0.0558 | -36.9213
-10 | -0.9194 | 0.01752 | -0.055 | -52.4772
-9.5 | -0.8634 | 0.01424 | -0.0551 | -60.632
-9 | -0.8166 | 0.01147 | -0.0526 | -71.1944
-8.5 | -0.7604 | 0.01042 | -0.051 | -72.975
-8 | -0.7021 | 0.00959 | -0.0499 | -73.2117
-7.5 | -0.6431 | 0.00888 | -0.049 | -72.4212
-7 | -0.5837 | 0.00836 | -0.0482 | -69.8206
-6.5 | -0.5236 | 0.00794 | -0.0477 | -65.9446
-6 | -0.464 | 0.0073 | -0.0472 | -63.5616
-5.5 | -0.4037 | 0.00697 | -0.0469 | -57.9197
-5 | -0.3434 | 0.00671 | -0.0467 | -51.1773
-4.5 | -0.2833 | 0.0064 | -0.0465 | -44.2656
-4 | -0.2239 | 0.00637 | -0.0463 | -35.1491
-3.5 | -0.1643 | 0.00636 | -0.0463 | -25.8333
-2.5 | -0.0444 | 0.00606 | -0.0465 | -7.3267
-2 | 0.0156 | 0.00592 | -0.0466 | 2.6351
-1.5 | 0.0754 | 0.00576 | -0.0468 | 13.0903
-1 | 0.1352 | 0.00557 | -0.047 | 24.2729
-0.5 | 0.1949 | 0.00537 | -0.0473 | 36.2942
0 | 0.2545 | 0.00521 | -0.0476 | 48.8484
0.5 | 0.314 | 0.00509 | -0.0479 | 61.6896
1 | 0.3732 | 0.00498 | -0.0482 | 74.9398
1.5 | 0.4322 | 0.00481 | -0.0486 | 89.8545
2 | 0.4904 | 0.00468 | -0.0488 | 104.7863
2.5 | 0.5472 | 0.0046 | -0.0485 | 118.9565
3 | 0.6007 | 0.00469 | -0.0472 | 128.081
3.5 | 0.6632 | 0.00501 | -0.0481 | 132.3752
4 | 0.722 | 0.00533 | -0.0482 | 135.4597
4.5 | 0.7805 | 0.00567 | -0.0481 | 137.6543
5 | 0.8388 | 0.00606 | -0.0481 | 138.4158
5.5 | 0.8961 | 0.0066 | -0.0478 | 135.7727
6 | 0.9537 | 0.0071 | -0.0475 | 134.3239
6.5 | 1.011 | 0.00762 | -0.0471 | 132.6772
7 | 1.0677 | 0.00822 | -0.0466 | 129.8905
7.5 | 1.1237 | 0.00889 | -0.046 | 126.4004
8 | 1.1802 | 0.00949 | -0.0453 | 124.3625
8.5 | 1.2363 | 0.01012 | -0.0445 | 122.164
9 | 1.2922 | 0.01075 | -0.0435 | 120.2047
9.5 | 1.3468 | 0.01152 | -0.0424 | 116.9097
10 | 1.4015 | 0.01224 | -0.0412 | 114.5016
10.5 | 1.4547 | 0.0131 | -0.0397 | 111.0458
11 | 1.5052 | 0.01419 | -0.0378 | 106.0747
11.5 | 1.5525 | 0.01555 | -0.0354 | 99.8392
12 | 1.5988 | 0.01686 | -0.0329 | 94.828
12.5 | 1.6404 | 0.01844 | -0.0298 | 88.9588
13 | 1.6748 | 0.02036 | -0.0258 | 82.2593
13.5 | 1.6943 | 0.02255 | -0.02 | 75.1353
14 | 1.6994 | 0.02562 | -0.014 | 66.331
14.5 | 1.6979 | 0.0301 | -0.0101 | 56.4086
15 | 1.6876 | 0.03655 | -0.009 | 46.1724
15.5 | 1.6685 | 0.04522 | -0.0107 | 36.8974
16 | 1.6387 | 0.05673 | -0.0156 | 28.886
16.5 | 1.5939 | 0.07034 | -0.0215 | 22.6599
17 | 1.5441 | 0.08531 | -0.0284 | 18.0999
17.5 | 1.4888 | 0.10192 | -0.0363 | 14.6075
18 | 1.4273 | 0.12022 | -0.0454 | 11.8724
18.5 | 1.3658 | 0.1394 | -0.0557 | 9.7977
19 | 1.312 | 0.15842 | -0.0669 | 8.2818

## 87. Re 6M Mach 0.50 (1)
BIGFOIL.COM POLAR EXPORT
AG35-r
AG35-r |  |  |  | Cl Max: | 1.188 | at alpha= | 20 | deg
JavaFoil+Calcfoil stall+Eppler ext transition |  |  |  | L/D Max: | 87.88 | at alpha= | 5 | deg
Re: | 6000000 |  |  | Cd Min: | 0.00891 | at alpha= | 1.5 | deg
Mach: | 0.5 |  |  | Cl=0 at alpha= | -2.1269 | deg
|  |  |  | @ Cl=0.1, Cd= | 0.0094882
|  |  |  | @ Cl=0.4, Cd= | 0.0091764
|  |  |  | @ Cl=0.6, Cd= | 0.0091081
alpha (deg) | Cl | Cd | Cm | Cl/Cd
-20 | -0.965 | 0.15919 | -0.023 | -6.062
-19.5 | -0.939 | 0.15391 | -0.024 | -6.102
-19 | -0.913 | 0.14991 | -0.024 | -6.09
-18.5 | -0.885 | 0.14447 | -0.023 | -6.124
-18 | -0.859 | 0.13964 | -0.023 | -6.149
-17.5 | -0.832 | 0.13458 | -0.023 | -6.186
-17 | -0.806 | 0.13034 | -0.023 | -6.186
-16.5 | -0.779 | 0.12445 | -0.023 | -6.257
-16 | -0.753 | 0.11409 | -0.023 | -6.596
-15.5 | -0.726 | 0.1068 | -0.023 | -6.801
-15 | -0.699 | 0.11156 | -0.023 | -6.266
-14.5 | -0.672 | 0.10448 | -0.023 | -6.43
-14 | -0.646 | 0.09498 | -0.023 | -6.805
-13.5 | -0.622 | 0.08664 | -0.025 | -7.176
-13 | -0.59 | 0.0985 | -0.022 | -5.994
-12.5 | -0.565 | 0.08497 | -0.023 | -6.647
-12 | -0.54 | 0.07667 | -0.025 | -7.049
-11.5 | -0.512 | 0.07511 | -0.024 | -6.823
-11 | -0.483 | 0.0738 | -0.022 | -6.544
-10.5 | -0.459 | 0.06535 | -0.025 | -7.026
-10 | -0.429 | 0.06652 | -0.023 | -6.452
-9.5 | -0.402 | 0.06251 | -0.022 | -6.428
-9 | -0.38 | 0.05333 | -0.027 | -7.123
-8.5 | -0.348 | 0.0559 | -0.023 | -6.225
-8 | -0.322 | 0.05196 | -0.024 | -6.191
-7.5 | -0.294 | 0.05057 | -0.024 | -5.808
-7 | -0.266 | 0.04888 | -0.022 | -5.438
-6.5 | -0.24 | 0.04462 | -0.025 | -5.374
-6 | -0.212 | 0.04335 | -0.024 | -4.883
-5.5 | -0.185 | 0.0407 | -0.025 | -4.543
-5 | -0.324 | 0.01116 | -0.046 | -29
-4.5 | -0.29 | 0.01087 | -0.047 | -26.685
-4 | -0.239 | 0.0106 | -0.047 | -22.539
-3.5 | -0.18 | 0.01035 | -0.047 | -17.345
-3 | -0.116 | 0.01015 | -0.047 | -11.415
-2.5 | -0.05 | 0.00999 | -0.048 | -4.988
-2 | 0.017 | 0.00984 | -0.048 | 1.768
-1.5 | 0.085 | 0.00955 | -0.048 | 8.933
-1 | 0.153 | 0.00927 | -0.049 | 16.559
-0.5 | 0.222 | 0.00916 | -0.049 | 24.215
0 | 0.29 | 0.00912 | -0.049 | 31.774
0.5 | 0.358 | 0.00912 | -0.05 | 39.238
1 | 0.425 | 0.00921 | -0.05 | 46.187
1.5 | 0.493 | 0.00891 | -0.05 | 55.351
2 | 0.561 | 0.00898 | -0.05 | 62.44
2.5 | 0.628 | 0.0092 | -0.051 | 68.259
3 | 0.695 | 0.00935 | -0.051 | 74.33
3.5 | 0.761 | 0.0096 | -0.051 | 79.34
4 | 0.827 | 0.00989 | -0.052 | 83.65
4.5 | 0.892 | 0.01026 | -0.052 | 86.933
5 | 0.955 | 0.01086 | -0.052 | 87.88
5.5 | 1.012 | 0.01151 | -0.053 | 87.848
6 | 1.061 | 0.01231 | -0.053 | 86.153
6.5 | 1.097 | 0.01402 | -0.053 | 78.268
7 | 1.108 | 0.01525 | -0.054 | 72.67
7.5 | 1.06 | 0.01525 | -0.054 | 69.493
8 | 0.674 | 0.01745 | -0.054 | 38.605
8.5 | 0.7 | 0.019 | -0.054 | 36.843
9 | 0.723 | 0.0214 | -0.053 | 33.789
9.5 | 0.749 | 0.02277 | -0.053 | 32.903
10 | 0.769 | 0.02592 | -0.052 | 29.677
10.5 | 0.794 | 0.02851 | -0.052 | 27.838
11 | 0.822 | 0.03032 | -0.052 | 27.102
11.5 | 0.739 | 0.08377 | -0.031 | 8.822
12 | 0.817 | 0.05851 | -0.046 | 13.962
12.5 | 0.86 | 0.05278 | -0.048 | 16.301
13 | 0.82 | 0.09583 | -0.033 | 8.554
13.5 | 0.864 | 0.08577 | -0.039 | 10.073
14 | 0.871 | 0.1048 | -0.032 | 8.31
14.5 | 0.898 | 0.10357 | -0.033 | 8.666
15 | 0.923 | 0.11395 | -0.033 | 8.1
15.5 | 0.956 | 0.11965 | -0.036 | 7.987
16 | 0.976 | 0.12452 | -0.034 | 7.841
16.5 | 1.005 | 0.12854 | -0.035 | 7.816
17 | 1.03 | 0.13014 | -0.036 | 7.914
17.5 | 1.056 | 0.13639 | -0.036 | 7.742
18 | 1.09 | 0.13905 | -0.039 | 7.839
18.5 | 1.109 | 0.14164 | -0.037 | 7.831
19 | 1.137 | 0.149 | -0.038 | 7.629
19.5 | 1.173 | 0.14953 | -0.041 | 7.842
20 | 1.188 | 0.15745 | -0.039 | 7.545

## 88. Re 6M Mach 0.50 (2)
BIGFOIL.COM POLAR EXPORT
AG35-r
AG35-r |  |  |  | Cl Max: | 1.4195 | at alpha= | 9 | deg
XFOIL ncrit=9 |  |  |  | L/D Max: | 145.113 | at alpha= | 4.5 | deg
Re: | 6000000 |  |  | Cd Min: | 0.00492 | at alpha= | 2.5 | deg
Mach: | 0.5 |  |  | Cl=0 at alpha= | -2.116 | deg
|  |  |  | @ Cl=0.1, Cd= | 0.0058793
|  |  |  | @ Cl=0.4, Cd= | 0.0052067
|  |  |  | @ Cl=0.6, Cd= | 0.004935
alpha (deg) | Cl | Cd | Cm | Cl/Cd
-20 | -0.8839 | 0.28788 | 0.0946 | -3.0704
-19.5 | -0.8606 | 0.27929 | 0.0894 | -3.0814
-19 | -0.8375 | 0.27062 | 0.0841 | -3.0947
-18.5 | -0.8147 | 0.262 | 0.079 | -3.1095
-18 | -0.792 | 0.25335 | 0.0739 | -3.1261
-17.5 | -0.7697 | 0.24471 | 0.0689 | -3.1454
-17 | -0.7485 | 0.23619 | 0.064 | -3.1691
-16.5 | -0.727 | 0.22728 | 0.0592 | -3.1987
-16 | -0.7059 | 0.21819 | 0.0545 | -3.2353
-15.5 | -0.6849 | 0.21024 | 0.05 | -3.2577
-15 | -0.6633 | 0.20268 | 0.0458 | -3.2726
-14.5 | -0.6419 | 0.19437 | 0.0416 | -3.3025
-14 | -0.6225 | 0.18595 | 0.0375 | -3.3477
-13.5 | -0.6057 | 0.17761 | 0.0335 | -3.4103
-13 | -0.5938 | 0.16652 | 0.029 | -3.5659
-12.5 | -0.5779 | 0.15828 | 0.0252 | -3.6511
-12 | -0.5619 | 0.1505 | 0.0218 | -3.7336
-11.5 | -0.5473 | 0.14248 | 0.0183 | -3.8412
-11 | -0.5357 | 0.13389 | 0.0149 | -4.001
-10.5 | -0.5256 | 0.12516 | 0.0113 | -4.1994
-10 | -0.5166 | 0.11652 | 0.0077 | -4.4336
-9.5 | -0.5092 | 0.10784 | 0.004 | -4.7218
-9 | -0.5025 | 0.09925 | 0 | -5.063
-8.5 | -0.5056 | 0.08988 | -0.0041 | -5.6253
-8 | -0.502 | 0.08169 | -0.0084 | -6.1452
-7.5 | -0.4994 | 0.07311 | -0.0141 | -6.8308
-7 | -0.5 | 0.06355 | -0.0233 | -7.8678
-6.5 | -0.4847 | 0.05008 | -0.0417 | -9.6785
-6 | -0.4652 | 0.03484 | -0.0555 | -13.3525
-5.5 | -0.4446 | 0.01992 | -0.0606 | -22.3193
-5 | -0.4042 | 0.01017 | -0.0595 | -39.7443
-4.5 | -0.3373 | 0.00791 | -0.0573 | -42.6422
-4 | -0.266 | 0.00727 | -0.0557 | -36.5887
-3.5 | -0.1948 | 0.00676 | -0.0546 | -28.8166
-3 | -0.1238 | 0.00651 | -0.0539 | -19.0169
-2.5 | -0.0536 | 0.00627 | -0.0534 | -8.5486
-2 | 0.0162 | 0.00609 | -0.0531 | 2.6601
-1.5 | 0.0853 | 0.00592 | -0.0529 | 14.4088
-1 | 0.154 | 0.00573 | -0.0529 | 26.8761
-0.5 | 0.2223 | 0.00553 | -0.053 | 40.1989
0 | 0.2903 | 0.00537 | -0.0532 | 54.0596
0.5 | 0.3581 | 0.00525 | -0.0534 | 68.2095
1 | 0.4258 | 0.00518 | -0.0536 | 82.2008
1.5 | 0.4929 | 0.00507 | -0.0538 | 97.2189
2 | 0.5594 | 0.00496 | -0.0538 | 112.7823
2.5 | 0.6243 | 0.00492 | -0.0531 | 126.8902
3 | 0.6868 | 0.00505 | -0.0515 | 136
3.5 | 0.7593 | 0.00541 | -0.052 | 140.3512
4 | 0.8279 | 0.00577 | -0.0515 | 143.4835
4.5 | 0.8968 | 0.00618 | -0.0507 | 145.1133
5.5 | 1.0338 | 0.00735 | -0.0482 | 140.6531
6 | 1.1022 | 0.00806 | -0.0464 | 136.7494
6.5 | 1.1699 | 0.00894 | -0.0441 | 130.8613
7 | 1.2386 | 0.00981 | -0.0414 | 126.2589
7.5 | 1.3079 | 0.01074 | -0.0382 | 121.7784
8 | 1.3736 | 0.01217 | -0.0336 | 112.8677
8.5 | 1.4176 | 0.01535 | -0.026 | 92.3518
9 | 1.4195 | 0.02056 | -0.0157 | 69.0418
9.5 | 1.3889 | 0.02695 | -0.0071 | 51.5362
10 | 1.3541 | 0.03672 | -0.0077 | 36.8764
10.5 | 1.3184 | 0.04943 | -0.0146 | 26.6721
11 | 1.2804 | 0.06265 | -0.0218 | 20.4374
11.5 | 1.2431 | 0.07609 | -0.0287 | 16.3372
12 | 1.2078 | 0.08959 | -0.0353 | 13.4814
12.5 | 1.1757 | 0.10295 | -0.0417 | 11.4201
13 | 1.1469 | 0.11628 | -0.0482 | 9.8633
13.5 | 1.1213 | 0.12977 | -0.0553 | 8.6407
14 | 1.0992 | 0.14346 | -0.0628 | 7.6621

## 89. Re 7M Mach 0.00 (1)
BIGFOIL.COM POLAR EXPORT
AG35-r
AG35-r |  |  |  | Cl Max: | 1.208 | at alpha= | 10.5 | deg
JavaFoil+Calcfoil stall+Eppler ext transition |  |  |  | L/D Max: | 92.668 | at alpha= | 6.5 | deg
Re: | 7000000 |  |  | Cd Min: | 0.00859 | at alpha= | 2 | deg
Mach: | 0 |  |  | Cl=0 at alpha= | -2.1293 | deg
|  |  |  | @ Cl=0.1, Cd= | 0.0089663
|  |  |  | @ Cl=0.4, Cd= | 0.0087038
|  |  |  | @ Cl=0.6, Cd= | 0.0087569
alpha (deg) | Cl | Cd | Cm | Cl/Cd
-13.5 | -0.454 | 0.0937 | -0.018 | -4.841
-13 | -0.468 | 0.08921 | -0.018 | -5.241
-12.5 | -0.48 | 0.08398 | -0.019 | -5.719
-12 | -0.491 | 0.07936 | -0.019 | -6.186
-11.5 | -0.499 | 0.0747 | -0.019 | -6.686
-11 | -0.505 | 0.07034 | -0.02 | -7.181
-10.5 | -0.508 | 0.06618 | -0.02 | -7.674
-10 | -0.508 | 0.06125 | -0.021 | -8.291
-9.5 | -0.505 | 0.0557 | -0.023 | -9.069
-9 | -0.504 | 0.04695 | -0.026 | -10.729
-8.5 | -0.59 | 0.01151 | -0.039 | -51.226
-8 | -0.566 | 0.01168 | -0.039 | -48.486
-7.5 | -0.538 | 0.01135 | -0.039 | -47.407
-7 | -0.504 | 0.0111 | -0.039 | -45.404
-6.5 | -0.464 | 0.01081 | -0.039 | -42.952
-6 | -0.421 | 0.01055 | -0.04 | -39.87
-5.5 | -0.373 | 0.01031 | -0.04 | -36.199
-5 | -0.323 | 0.01011 | -0.04 | -31.941
-4.5 | -0.27 | 0.00998 | -0.04 | -27.052
-4 | -0.215 | 0.00982 | -0.041 | -21.89
-3.5 | -0.159 | 0.0097 | -0.041 | -16.377
-3 | -0.102 | 0.00959 | -0.041 | -10.587
-2.5 | -0.043 | 0.00948 | -0.041 | -4.582
-2 | 0.015 | 0.00937 | -0.042 | 1.615
-1.5 | 0.074 | 0.00905 | -0.042 | 8.176
-1 | 0.133 | 0.00886 | -0.042 | 15.007
-0.5 | 0.192 | 0.00878 | -0.042 | 21.883
0 | 0.251 | 0.00874 | -0.043 | 28.721
0.5 | 0.31 | 0.00874 | -0.043 | 35.474
1 | 0.369 | 0.0088 | -0.043 | 41.914
1.5 | 0.427 | 0.00862 | -0.043 | 49.588
2 | 0.486 | 0.00859 | -0.044 | 56.565
2.5 | 0.545 | 0.0087 | -0.044 | 62.58
3 | 0.603 | 0.00876 | -0.044 | 68.803
3.5 | 0.661 | 0.00887 | -0.045 | 74.525
4 | 0.719 | 0.00899 | -0.045 | 79.927
4.5 | 0.776 | 0.00918 | -0.045 | 84.553
5 | 0.832 | 0.00944 | -0.045 | 88.201
5.5 | 0.886 | 0.00981 | -0.046 | 90.371
6 | 0.939 | 0.0102 | -0.046 | 92.035
6.5 | 0.988 | 0.01066 | -0.046 | 92.668
7 | 1.034 | 0.01125 | -0.047 | 91.923
7.5 | 1.076 | 0.01219 | -0.047 | 88.319
8 | 1.114 | 0.01273 | -0.047 | 87.518
8.5 | 1.147 | 0.01328 | -0.047 | 86.375
9 | 1.172 | 0.01388 | -0.048 | 84.501
9.5 | 1.191 | 0.01452 | -0.048 | 82.056
10 | 1.203 | 0.01526 | -0.048 | 78.827
10.5 | 1.208 | 0.01617 | -0.049 | 74.698
11 | 1.198 | 0.01492 | -0.049 | 80.299
11.5 | 1.183 | 0.01725 | -0.049 | 68.539
12 | 1.159 | 0.01865 | -0.048 | 62.125
12.5 | 1.127 | 0.02048 | -0.048 | 55.039
13 | 1.09 | 0.02289 | -0.048 | 47.629
13.5 | 1.046 | 0.02665 | -0.047 | 39.24
14 | 1 | 0.03133 | -0.047 | 31.927
14.5 | 0.938 | 0.0419 | -0.045 | 22.396
15 | 0.889 | 0.05035 | -0.044 | 17.662
15.5 | 0.84 | 0.0607 | -0.043 | 13.841

## 90. Re 7M Mach 0.00 (2)
BIGFOIL.COM POLAR EXPORT
AG35-r
AG35-r |  |  |  | Cl Max: | 1.8623 | at alpha= | 17.5 | deg
XFOIL ncrit=9 |  |  |  | L/D Max: | 139.086 | at alpha= | 5 | deg
Re: | 7000000 |  |  | Cd Min: | 0.00467 | at alpha= | 3 | deg
Mach: | 0 |  |  | Cl=0 at alpha= | -2.1322 | deg
|  |  |  | @ Cl=0.1, Cd= | 0.0055196
|  |  |  | @ Cl=0.4, Cd= | 0.0048791
|  |  |  | @ Cl=0.6, Cd= | 0.0047175
alpha (deg) | Cl | Cd | Cm | Cl/Cd
-20 | -0.798 | 0.25627 | 0.078 | -3.1139
-19.5 | -0.7808 | 0.25003 | 0.0739 | -3.1228
-19 | -0.7636 | 0.24362 | 0.0698 | -3.1344
-17.5 | -1.4763 | 0.03783 | -0.0548 | -39.0246
-17 | -1.5045 | 0.03098 | -0.0543 | -48.5636
-16.5 | -1.4892 | 0.02709 | -0.0528 | -54.9723
-16 | -1.4615 | 0.02409 | -0.0514 | -60.6683
-15.5 | -1.4264 | 0.02167 | -0.0502 | -65.8237
-15 | -1.3865 | 0.01968 | -0.0492 | -70.4522
-14.5 | -1.3429 | 0.01806 | -0.0484 | -74.3577
-14 | -1.2967 | 0.01668 | -0.0477 | -77.7398
-13.5 | -1.2485 | 0.01554 | -0.0471 | -80.3411
-13 | -1.1989 | 0.01453 | -0.0466 | -82.512
-12.5 | -1.1478 | 0.0137 | -0.0461 | -83.781
-12 | -1.0961 | 0.01292 | -0.0458 | -84.8375
-11.5 | -1.0435 | 0.01223 | -0.0455 | -85.323
-11 | -0.9904 | 0.01161 | -0.0452 | -85.3058
-10.5 | -0.9376 | 0.0108 | -0.0449 | -86.8148
-10 | -0.8794 | 0.00982 | -0.0458 | -89.5519
-9.5 | -0.8278 | 0.0092 | -0.045 | -89.9783
-9 | -0.7755 | 0.00872 | -0.0442 | -88.9335
-8.5 | -0.7213 | 0.00831 | -0.0439 | -86.799
-8 | -0.6662 | 0.00795 | -0.0437 | -83.7987
-7.5 | -0.6106 | 0.0077 | -0.0436 | -79.2987
-7 | -0.5544 | 0.0075 | -0.0436 | -73.92
-6.5 | -0.4984 | 0.00707 | -0.0436 | -70.495
-6 | -0.4418 | 0.00676 | -0.0436 | -65.355
-5.5 | -0.3849 | 0.00653 | -0.0437 | -58.9433
-5 | -0.3278 | 0.00635 | -0.0439 | -51.622
-4.5 | -0.2707 | 0.00611 | -0.044 | -44.3044
-4 | -0.2143 | 0.0062 | -0.0441 | -34.5645
-3.5 | -0.1572 | 0.00614 | -0.0443 | -25.6026
-3 | -0.0998 | 0.00601 | -0.0445 | -16.6057
-2.5 | -0.0423 | 0.00589 | -0.0447 | -7.1817
-2 | 0.0152 | 0.00576 | -0.0449 | 2.6389
-1.5 | 0.0728 | 0.0056 | -0.0452 | 13
-1 | 0.1303 | 0.00543 | -0.0454 | 23.9963
-0.5 | 0.1878 | 0.00528 | -0.0457 | 35.5682
0 | 0.2452 | 0.00514 | -0.0461 | 47.7043
0.5 | 0.3025 | 0.00503 | -0.0464 | 60.1392
1 | 0.3597 | 0.00495 | -0.0467 | 72.6667
1.5 | 0.4165 | 0.00485 | -0.0471 | 85.8763
2 | 0.4728 | 0.00477 | -0.0474 | 99.1195
2.5 | 0.5287 | 0.00468 | -0.0476 | 112.9701
3 | 0.5823 | 0.00467 | -0.0471 | 124.6895
3.5 | 0.6382 | 0.00482 | -0.047 | 132.4066
4 | 0.6949 | 0.00511 | -0.0472 | 135.9883
4.5 | 0.751 | 0.00543 | -0.0474 | 138.3057
5 | 0.8067 | 0.0058 | -0.0475 | 139.0862
5.5 | 0.8615 | 0.00629 | -0.0475 | 136.9634
6 | 0.9164 | 0.00673 | -0.0475 | 136.1664
6.5 | 0.9712 | 0.00715 | -0.0475 | 135.8322
7 | 1.0251 | 0.00767 | -0.0474 | 133.6506
7.5 | 1.0785 | 0.00824 | -0.0472 | 130.8859
8 | 1.132 | 0.00874 | -0.047 | 129.5195
8.5 | 1.185 | 0.00925 | -0.0468 | 128.1081
9 | 1.2376 | 0.00978 | -0.0465 | 126.544
9.5 | 1.2898 | 0.01032 | -0.0462 | 124.9806
10 | 1.3411 | 0.01093 | -0.0458 | 122.699
10.5 | 1.3923 | 0.01149 | -0.0454 | 121.1749
11 | 1.4424 | 0.01212 | -0.0449 | 119.0099
11.5 | 1.4912 | 0.01285 | -0.0442 | 116.0467
12 | 1.5381 | 0.01373 | -0.0432 | 112.0248
12.5 | 1.585 | 0.01451 | -0.0423 | 109.235
13 | 1.631 | 0.01531 | -0.0413 | 106.5317
13.5 | 1.6751 | 0.01619 | -0.0401 | 103.4651
14 | 1.7171 | 0.01717 | -0.0386 | 100.0058
14.5 | 1.7562 | 0.01826 | -0.0368 | 96.1774
15 | 1.7917 | 0.01949 | -0.0345 | 91.9292
15.5 | 1.8216 | 0.02085 | -0.0315 | 87.3669
16 | 1.8378 | 0.02246 | -0.0265 | 81.8255
16.5 | 1.8497 | 0.02468 | -0.0221 | 74.9473
17 | 1.8585 | 0.02758 | -0.0188 | 67.3858
17.5 | 1.8623 | 0.03144 | -0.0165 | 59.2335
18 | 1.8582 | 0.03671 | -0.0155 | 50.6184
18.5 | 1.8467 | 0.04346 | -0.0159 | 42.4919
19 | 1.8201 | 0.05322 | -0.0187 | 34.1995
19.5 | 1.7865 | 0.06463 | -0.0228 | 27.642
20 | 1.7382 | 0.07862 | -0.0284 | 22.1089

## 91. Re 7M Mach 0.10 (1)
BIGFOIL.COM POLAR EXPORT
AG35-r
AG35-r |  |  |  | Cl Max: | 1.199 | at alpha= | 10 | deg
JavaFoil+Calcfoil stall+Eppler ext transition |  |  |  | L/D Max: | 92.51 | at alpha= | 6.5 | deg
Re: | 7000000 |  |  | Cd Min: | 0.00861 | at alpha= | 2 | deg
Mach: | 0.1 |  |  | Cl=0 at alpha= | -2.1271 | deg
|  |  |  | @ Cl=0.1, Cd= | 0.008982
|  |  |  | @ Cl=0.4, Cd= | 0.0087264
|  |  |  | @ Cl=0.6, Cd= | 0.0087739
alpha (deg) | Cl | Cd | Cm | Cl/Cd
-13.5 | -0.421 | 0.09427 | -0.018 | -4.462
-13 | -0.438 | 0.08996 | -0.018 | -4.865
-12.5 | -0.453 | 0.08473 | -0.019 | -5.352
-12 | -0.467 | 0.08024 | -0.019 | -5.825
-11.5 | -0.479 | 0.07563 | -0.019 | -6.334
-11 | -0.488 | 0.07121 | -0.019 | -6.85
-10.5 | -0.493 | 0.06694 | -0.02 | -7.371
-10 | -0.496 | 0.06261 | -0.02 | -7.916
-9.5 | -0.495 | 0.05764 | -0.022 | -8.579
-9 | -0.491 | 0.05137 | -0.024 | -9.564
-8.5 | -0.584 | 0.01177 | -0.039 | -49.642
-8 | -0.563 | 0.01174 | -0.039 | -47.969
-7.5 | -0.536 | 0.01144 | -0.039 | -46.891
-7 | -0.503 | 0.01115 | -0.039 | -45.167
-6.5 | -0.465 | 0.01087 | -0.04 | -42.751
-6 | -0.421 | 0.01059 | -0.04 | -39.795
-5.5 | -0.374 | 0.01035 | -0.04 | -36.184
-5 | -0.324 | 0.01014 | -0.04 | -31.952
-4.5 | -0.271 | 0.01 | -0.041 | -27.105
-4 | -0.216 | 0.00984 | -0.041 | -21.951
-3.5 | -0.16 | 0.00971 | -0.041 | -16.426
-3 | -0.102 | 0.00961 | -0.041 | -10.613
-2.5 | -0.044 | 0.00949 | -0.042 | -4.599
-2 | 0.015 | 0.00939 | -0.042 | 1.619
-1.5 | 0.074 | 0.00906 | -0.042 | 8.207
-1 | 0.134 | 0.00888 | -0.042 | 15.059
-0.5 | 0.193 | 0.00879 | -0.043 | 21.963
0 | 0.252 | 0.00875 | -0.043 | 28.831
0.5 | 0.311 | 0.00875 | -0.043 | 35.603
1 | 0.371 | 0.00881 | -0.043 | 42.065
1.5 | 0.43 | 0.00864 | -0.044 | 49.738
2 | 0.488 | 0.00861 | -0.044 | 56.737
2.5 | 0.547 | 0.00872 | -0.044 | 62.731
3 | 0.606 | 0.00878 | -0.044 | 68.996
3.5 | 0.664 | 0.00889 | -0.045 | 74.713
4 | 0.722 | 0.00902 | -0.045 | 80.094
4.5 | 0.78 | 0.00921 | -0.045 | 84.711
5 | 0.836 | 0.00948 | -0.046 | 88.251
5.5 | 0.891 | 0.00986 | -0.046 | 90.368
6 | 0.943 | 0.01025 | -0.046 | 91.949
6.5 | 0.992 | 0.01073 | -0.046 | 92.51
7 | 1.038 | 0.01133 | -0.047 | 91.663
7.5 | 1.08 | 0.01227 | -0.047 | 88.036
8 | 1.117 | 0.01283 | -0.047 | 87.069
8.5 | 1.149 | 0.01339 | -0.048 | 85.79
9 | 1.173 | 0.01402 | -0.048 | 83.702
9.5 | 1.19 | 0.01468 | -0.048 | 81.033
10 | 1.199 | 0.0155 | -0.049 | 77.369
10.5 | 1.197 | 0.01492 | -0.049 | 80.251
11 | 1.186 | 0.01647 | -0.049 | 71.999
11.5 | 1.166 | 0.0176 | -0.049 | 66.226
12 | 1.136 | 0.01915 | -0.049 | 59.343
12.5 | 1.1 | 0.02122 | -0.048 | 51.83
13 | 1.055 | 0.02431 | -0.048 | 43.373
13.5 | 1.006 | 0.02843 | -0.047 | 35.38
14 | 0.958 | 0.03297 | -0.047 | 29.062
14.5 | 0.887 | 0.04642 | -0.045 | 19.1
15 | 0.836 | 0.05442 | -0.044 | 15.366

## 92. Re 7M Mach 0.10 (2)
BIGFOIL.COM POLAR EXPORT
AG35-r
AG35-r |  |  |  | Cl Max: | 1.8399 | at alpha= | 17 | deg
XFOIL ncrit=9 |  |  |  | L/D Max: | 139.467 | at alpha= | 5 | deg
Re: | 7000000 |  |  | Cd Min: | 0.00468 | at alpha= | 3 | deg
Mach: | 0.1 |  |  | Cl=0 at alpha= | -2.1315 | deg
|  |  |  | @ Cl=0.1, Cd= | 0.0055267
|  |  |  | @ Cl=0.4, Cd= | 0.0048931
|  |  |  | @ Cl=0.6, Cd= | 0.004718
alpha (deg) | Cl | Cd | Cm | Cl/Cd
-18.5 | -0.7515 | 0.2339 | 0.0656 | -3.2129
-18 | -0.7345 | 0.2276 | 0.0617 | -3.2272
-17.5 | -0.7178 | 0.22127 | 0.0579 | -3.244
-17 | -0.7017 | 0.21403 | 0.0541 | -3.2785
-16.5 | -1.4019 | 0.0388 | -0.0559 | -36.1314
-16 | -1.4292 | 0.03138 | -0.056 | -45.5449
-15.5 | -1.415 | 0.0267 | -0.0547 | -52.9963
-15 | -1.3857 | 0.02332 | -0.0534 | -59.4211
-14.5 | -1.348 | 0.02075 | -0.0521 | -64.9639
-14 | -1.3051 | 0.01871 | -0.051 | -69.7541
-13.5 | -1.2588 | 0.01704 | -0.05 | -73.8732
-13 | -1.21 | 0.01565 | -0.0492 | -77.3163
-12.5 | -1.1593 | 0.01452 | -0.0485 | -79.8416
-12 | -1.1074 | 0.01353 | -0.0479 | -81.8477
-11.5 | -1.0544 | 0.0127 | -0.0473 | -83.0236
-11 | -1.0005 | 0.01198 | -0.0469 | -83.5142
-10.5 | -0.9462 | 0.01133 | -0.0465 | -83.5128
-10 | -0.8874 | 0.01027 | -0.0472 | -86.407
-9.5 | -0.8356 | 0.00947 | -0.0462 | -88.2365
-9 | -0.7827 | 0.00892 | -0.0453 | -87.7466
-8.5 | -0.7277 | 0.00847 | -0.0448 | -85.915
-8 | -0.672 | 0.00807 | -0.0445 | -83.2714
-7.5 | -0.6158 | 0.00778 | -0.0443 | -79.1517
-7 | -0.5591 | 0.00755 | -0.0442 | -74.053
-6.5 | -0.5024 | 0.00713 | -0.0441 | -70.4628
-6 | -0.4452 | 0.00681 | -0.0441 | -65.3744
-5.5 | -0.3878 | 0.00656 | -0.0442 | -59.1159
-5 | -0.3302 | 0.00637 | -0.0443 | -51.8367
-4.5 | -0.2727 | 0.00613 | -0.0444 | -44.4861
-4 | -0.2159 | 0.00622 | -0.0444 | -34.7106
-3.5 | -0.1583 | 0.00615 | -0.0446 | -25.7398
-3 | -0.1005 | 0.00602 | -0.0448 | -16.6944
-2.5 | -0.0426 | 0.00589 | -0.045 | -7.2326
-2 | 0.0152 | 0.00577 | -0.0452 | 2.6343
-1.5 | 0.0732 | 0.00561 | -0.0454 | 13.0481
-1 | 0.1311 | 0.00543 | -0.0457 | 24.1436
-0.5 | 0.1889 | 0.00528 | -0.046 | 35.7765
0 | 0.2466 | 0.00514 | -0.0463 | 47.9767
0.5 | 0.3042 | 0.00504 | -0.0466 | 60.3571
1 | 0.3618 | 0.00496 | -0.047 | 72.9435
1.5 | 0.4189 | 0.00486 | -0.0473 | 86.1934
2 | 0.4756 | 0.00478 | -0.0476 | 99.4979
2.5 | 0.5318 | 0.00469 | -0.0478 | 113.3902
3 | 0.5857 | 0.00468 | -0.0472 | 125.1496
3.5 | 0.6421 | 0.00483 | -0.0472 | 132.94
4 | 0.6992 | 0.00512 | -0.0474 | 136.5625
4.5 | 0.7556 | 0.00544 | -0.0475 | 138.8971
5 | 0.8117 | 0.00582 | -0.0476 | 139.4674
5.5 | 0.8669 | 0.00631 | -0.0476 | 137.3851
6 | 0.9222 | 0.00676 | -0.0475 | 136.4201
6.5 | 0.9774 | 0.0072 | -0.0475 | 135.75
7 | 1.0319 | 0.00771 | -0.0473 | 133.8392
7.5 | 1.0857 | 0.00829 | -0.0471 | 130.965
8 | 1.1396 | 0.00882 | -0.0468 | 129.2063
8.5 | 1.1931 | 0.00934 | -0.0465 | 127.7409
9 | 1.2464 | 0.00987 | -0.0462 | 126.2817
9.5 | 1.2989 | 0.01045 | -0.0457 | 124.2967
10 | 1.3509 | 0.01105 | -0.0452 | 122.2534
10.5 | 1.4025 | 0.01164 | -0.0447 | 120.4897
11 | 1.453 | 0.01232 | -0.044 | 117.9383
11.5 | 1.5019 | 0.01312 | -0.0431 | 114.4741
12 | 1.5493 | 0.01403 | -0.042 | 110.4277
12.5 | 1.5968 | 0.01482 | -0.041 | 107.7463
13 | 1.6426 | 0.0157 | -0.0397 | 104.6242
13.5 | 1.6863 | 0.01668 | -0.0382 | 101.0971
14 | 1.7274 | 0.01778 | -0.0363 | 97.1541
14.5 | 1.765 | 0.01902 | -0.034 | 92.7971
15 | 1.7977 | 0.02042 | -0.0311 | 88.0362
15.5 | 1.8177 | 0.022 | -0.0263 | 82.6227
16 | 1.8304 | 0.02412 | -0.0215 | 75.8872
16.5 | 1.838 | 0.0271 | -0.0177 | 67.8229
17 | 1.8399 | 0.03116 | -0.015 | 59.0469
17.5 | 1.8331 | 0.03681 | -0.014 | 49.799
18 | 1.8121 | 0.04493 | -0.0148 | 40.3316
18.5 | 1.7922 | 0.05413 | -0.0178 | 33.1092
19 | 1.7599 | 0.06547 | -0.0221 | 26.881
19.5 | 1.7096 | 0.07988 | -0.0279 | 21.4021
20 | 1.6444 | 0.09753 | -0.0358 | 16.8605

## 93. Re 7M Mach 0.25 (1)
BIGFOIL.COM POLAR EXPORT
AG35-r
AG35-r |  |  |  | Cl Max: | 1.17 | at alpha= | 9.5 | deg
JavaFoil+Calcfoil stall+Eppler ext transition |  |  |  | L/D Max: | 91.806 | at alpha= | 6 | deg
Re: | 7000000 |  |  | Cd Min: | 0.00871 | at alpha= | 2 | deg
Mach: | 0.25 |  |  | Cl=0 at alpha= | -2.1311 | deg
|  |  |  | @ Cl=0.1, Cd= | 0.0090653
|  |  |  | @ Cl=0.4, Cd= | 0.0088325
|  |  |  | @ Cl=0.6, Cd= | 0.08428
alpha (deg) | Cl | Cd | Cm | Cl/Cd
-12.5 | -0.194 | 0.08821 | -0.019 | -2.203
-12 | -0.248 | 0.08352 | -0.019 | -2.966
-11.5 | -0.294 | 0.07909 | -0.019 | -3.713
-11 | -0.334 | 0.07493 | -0.019 | -4.456
-10.5 | -0.368 | 0.07083 | -0.019 | -5.197
-10 | -0.396 | 0.06633 | -0.019 | -5.97
-9.5 | -0.417 | 0.06224 | -0.019 | -6.693
-9 | -0.43 | 0.05794 | -0.02 | -7.42
-8.5 | -0.435 | 0.05444 | -0.021 | -7.994
-8 | -0.434 | 0.04914 | -0.023 | -8.842
-7.5 | -0.519 | 0.01183 | -0.04 | -43.885
-7 | -0.496 | 0.0114 | -0.04 | -43.497
-6.5 | -0.463 | 0.01109 | -0.041 | -41.764
-6 | -0.424 | 0.01078 | -0.041 | -39.33
-5.5 | -0.379 | 0.0105 | -0.041 | -36.134
-5 | -0.33 | 0.01026 | -0.041 | -32.131
-4.5 | -0.277 | 0.01012 | -0.042 | -27.346
-4 | -0.221 | 0.00994 | -0.042 | -22.246
-3.5 | -0.164 | 0.0098 | -0.042 | -16.692
-3 | -0.105 | 0.00968 | -0.042 | -10.812
-2.5 | -0.045 | 0.00956 | -0.043 | -4.686
-2 | 0.016 | 0.00946 | -0.043 | 1.651
-1.5 | 0.076 | 0.00914 | -0.043 | 8.353
-1 | 0.137 | 0.00895 | -0.043 | 15.35
-0.5 | 0.198 | 0.00885 | -0.044 | 22.406
0 | 0.259 | 0.00881 | -0.044 | 29.417
0.5 | 0.32 | 0.00882 | -0.044 | 36.294
1 | 0.381 | 0.00888 | -0.045 | 42.87
1.5 | 0.441 | 0.00873 | -0.045 | 50.568
2 | 0.502 | 0.00871 | -0.045 | 57.619
2.5 | 0.562 | 0.00882 | -0.045 | 63.757
3 | 0.622 | 0.00889 | -0.046 | 70.04
3.5 | 0.682 | 0.00901 | -0.046 | 75.694
4 | 0.742 | 0.00916 | -0.046 | 81.024
4.5 | 0.801 | 0.00938 | -0.047 | 85.395
5 | 0.859 | 0.00969 | -0.047 | 88.643
5.5 | 0.914 | 0.0101 | -0.047 | 90.485
6 | 0.966 | 0.01053 | -0.047 | 91.806
6.5 | 1.016 | 0.01108 | -0.048 | 91.699
7 | 1.06 | 0.01178 | -0.048 | 89.97
7.5 | 1.099 | 0.01278 | -0.048 | 85.926
8 | 1.131 | 0.01339 | -0.049 | 84.418
8.5 | 1.155 | 0.01409 | -0.049 | 82.02
9 | 1.169 | 0.01484 | -0.049 | 78.728
9.5 | 1.17 | 0.01578 | -0.05 | 74.149
10 | 1.154 | 0.01528 | -0.05 | 75.532
10.5 | 1.124 | 0.01704 | -0.05 | 65.97
11 | 1.079 | 0.01855 | -0.049 | 58.172
11.5 | 1.019 | 0.02065 | -0.049 | 49.373
12 | 0.941 | 0.02473 | -0.048 | 38.055
12.5 | 0.858 | 0.02976 | -0.048 | 28.831
13 | 0.749 | 0.04447 | -0.045 | 16.838
13.5 | 0.661 | 0.05109 | -0.044 | 12.945
14 | 0.56 | 0.06709 | -0.041 | 8.347
14.5 | 0.46 | 0.08428 | -0.038 | 5.462

## 94. Re 7M Mach 0.25 (2)
BIGFOIL.COM POLAR EXPORT
AG35-r
AG35-r |  |  |  | Cl Max: | 1.733 | at alpha= | 14.5 | deg
XFOIL ncrit=9 |  |  |  | L/D Max: | 140.757 | at alpha= | 4.5 | deg
Re: | 7000000 |  |  | Cd Min: | 0.00474 | at alpha= | 2.5 | deg
Mach: | 0.25 |  |  | Cl=0 at alpha= | -2.1292 | deg
|  |  |  | @ Cl=0.1, Cd= | 0.0055802
|  |  |  | @ Cl=0.4, Cd= | 0.0049551
|  |  |  | @ Cl=0.6, Cd= | 0.00474
alpha (deg) | Cl | Cd | Cm | Cl/Cd
-15.5 | -0.6576 | 0.19579 | 0.0445 | -3.3587
-15 | -0.6481 | 0.186 | 0.0403 | -3.4844
-14.5 | -0.6394 | 0.17593 | 0.0362 | -3.6344
-14 | -0.6326 | 0.16601 | 0.0321 | -3.8106
-13.5 | -0.6191 | 0.15913 | 0.029 | -3.8905
-13 | -0.6069 | 0.15185 | 0.0258 | -3.9967
-12.5 | -0.5973 | 0.14404 | 0.0226 | -4.1468
-11.5 | -0.8563 | 0.0703 | -0.021 | -12.1807
-11 | -0.9568 | 0.03408 | -0.0551 | -28.0751
-10.5 | -0.9722 | 0.01946 | -0.0563 | -49.9589
-10 | -0.9258 | 0.01486 | -0.0558 | -62.3015
-9.5 | -0.8736 | 0.01282 | -0.0539 | -68.1435
-9 | -0.8193 | 0.01146 | -0.052 | -71.4921
-8.5 | -0.764 | 0.00981 | -0.0506 | -77.8797
-8 | -0.7049 | 0.00906 | -0.0495 | -77.8035
-7.5 | -0.6454 | 0.00849 | -0.0487 | -76.0188
-7 | -0.5853 | 0.00801 | -0.048 | -73.0712
-6.5 | -0.5249 | 0.00761 | -0.0475 | -68.975
-6 | -0.4648 | 0.00711 | -0.0471 | -65.3727
-5.5 | -0.4044 | 0.00675 | -0.0468 | -59.9111
-5 | -0.3441 | 0.0065 | -0.0466 | -52.9385
-4.5 | -0.2838 | 0.0063 | -0.0464 | -45.0476
-4 | -0.2247 | 0.00632 | -0.0463 | -35.5538
-3.5 | -0.1646 | 0.00622 | -0.0463 | -26.463
-3 | -0.1046 | 0.00607 | -0.0464 | -17.2323
-2.5 | -0.0445 | 0.00593 | -0.0465 | -7.5042
-2 | 0.0155 | 0.00581 | -0.0466 | 2.6678
-1.5 | 0.0754 | 0.00565 | -0.0468 | 13.3451
-1 | 0.1353 | 0.00548 | -0.047 | 24.6898
-0.5 | 0.195 | 0.00532 | -0.0473 | 36.6541
0 | 0.2546 | 0.00517 | -0.0476 | 49.2456
0.5 | 0.3141 | 0.00506 | -0.0479 | 62.0751
1 | 0.3735 | 0.005 | -0.0482 | 74.7
1.5 | 0.4325 | 0.0049 | -0.0486 | 88.2653
2 | 0.4911 | 0.00482 | -0.0488 | 101.888
2.5 | 0.5491 | 0.00474 | -0.0489 | 115.8439
3 | 0.6046 | 0.00474 | -0.0482 | 127.5527
3.5 | 0.6634 | 0.00492 | -0.0482 | 134.8374
4 | 0.7225 | 0.00521 | -0.0483 | 138.6756
4.5 | 0.7812 | 0.00555 | -0.0483 | 140.7568
5 | 0.8393 | 0.00597 | -0.0482 | 140.5863
5.5 | 0.8971 | 0.00645 | -0.048 | 139.0853
6 | 0.9548 | 0.00692 | -0.0477 | 137.9769
6.5 | 1.0122 | 0.00745 | -0.0473 | 135.8658
7 | 1.069 | 0.00805 | -0.0468 | 132.795
7.5 | 1.1255 | 0.00867 | -0.0462 | 129.8155
8 | 1.1822 | 0.00924 | -0.0456 | 127.9437
8.5 | 1.2387 | 0.00982 | -0.0448 | 126.1405
9 | 1.2946 | 0.01047 | -0.0439 | 123.6485
9.5 | 1.3501 | 0.01114 | -0.0429 | 121.1939
10 | 1.4051 | 0.01184 | -0.0417 | 118.674
10.5 | 1.4585 | 0.01269 | -0.0402 | 114.933
11 | 1.509 | 0.01383 | -0.0383 | 109.1106
11.5 | 1.5599 | 0.01484 | -0.0364 | 105.1146
12 | 1.6078 | 0.01605 | -0.034 | 100.1745
12.5 | 1.6517 | 0.0175 | -0.0311 | 94.3829
13 | 1.6901 | 0.01922 | -0.0276 | 87.9344
13.5 | 1.7202 | 0.02119 | -0.0231 | 81.1798
14 | 1.7298 | 0.02366 | -0.0163 | 73.1107
14.5 | 1.733 | 0.02727 | -0.0113 | 63.5497
15 | 1.727 | 0.03262 | -0.0086 | 52.943
15.5 | 1.7112 | 0.04017 | -0.0087 | 42.599
16 | 1.6832 | 0.05067 | -0.0123 | 33.2189
16.5 | 1.6429 | 0.06358 | -0.0178 | 25.8399
17 | 1.5944 | 0.07783 | -0.0241 | 20.4857
17.5 | 1.5415 | 0.09353 | -0.0315 | 16.4813
18 | 1.4838 | 0.11073 | -0.0398 | 13.4002
18.5 | 1.4262 | 0.12858 | -0.049 | 11.0919
19 | 1.3681 | 0.14747 | -0.0597 | 9.2771
19.5 | 1.3175 | 0.16614 | -0.071 | 7.9301

## 95. Re 7M Mach 0.50 (1)
BIGFOIL.COM POLAR EXPORT
AG35-r
AG35-r |  |  |  | Cl Max: | 1.188 | at alpha= | 20 | deg
JavaFoil+Calcfoil stall+Eppler ext transition |  |  |  | L/D Max: | 88.988 | at alpha= | 5.5 | deg
Re: | 7000000 |  |  | Cd Min: | 0.00909 | at alpha= | 0 | deg
Mach: | 0.5 |  |  | Cl=0 at alpha= | -2.1269 | deg
|  |  |  | @ Cl=0.1, Cd= | 0.0094315
|  |  |  | @ Cl=0.4, Cd= | 0.0091952
|  |  |  | @ Cl=0.6, Cd= | 0.0092449
alpha (deg) | Cl | Cd | Cm | Cl/Cd
-20 | -0.965 | 0.15709 | -0.023 | -6.144
-19.5 | -0.939 | 0.15171 | -0.024 | -6.192
-19 | -0.913 | 0.14679 | -0.024 | -6.222
-18.5 | -0.885 | 0.14132 | -0.023 | -6.266
-18 | -0.86 | 0.13215 | -0.023 | -6.505
-17.5 | -0.834 | 0.12355 | -0.024 | -6.75
-17 | -0.807 | 0.12938 | -0.023 | -6.235
-16.5 | -0.779 | 0.1227 | -0.023 | -6.35
-16 | -0.753 | 0.11303 | -0.023 | -6.664
-15.5 | -0.727 | 0.10509 | -0.023 | -6.919
-15 | -0.7 | 0.11021 | -0.023 | -6.347
-14.5 | -0.672 | 0.10226 | -0.023 | -6.572
-14 | -0.647 | 0.09328 | -0.024 | -6.938
-13.5 | -0.624 | 0.08411 | -0.026 | -7.419
-13 | -0.591 | 0.09741 | -0.022 | -6.063
-12.5 | -0.565 | 0.08376 | -0.023 | -6.749
-12 | -0.542 | 0.07464 | -0.026 | -7.262
-11.5 | -0.513 | 0.07383 | -0.025 | -6.954
-11 | -0.484 | 0.07274 | -0.023 | -6.65
-10.5 | -0.461 | 0.06311 | -0.026 | -7.307
-10 | -0.43 | 0.06541 | -0.023 | -6.571
-9.5 | -0.402 | 0.06152 | -0.023 | -6.54
-9 | -0.384 | 0.04923 | -0.03 | -7.802
-8.5 | -0.349 | 0.05543 | -0.024 | -6.29
-8 | -0.323 | 0.05026 | -0.026 | -6.43
-7.5 | -0.294 | 0.04957 | -0.025 | -5.939
-7 | -0.266 | 0.04827 | -0.023 | -5.516
-6.5 | -0.241 | 0.04285 | -0.027 | -5.629
-6 | -0.213 | 0.04223 | -0.025 | -5.034
-5.5 | -0.186 | 0.03895 | -0.027 | -4.778
-5 | -0.324 | 0.01101 | -0.046 | -29.374
-4.5 | -0.29 | 0.01073 | -0.047 | -27.029
-4 | -0.239 | 0.01045 | -0.047 | -22.868
-3.5 | -0.18 | 0.01022 | -0.047 | -17.573
-3 | -0.116 | 0.01001 | -0.047 | -11.575
-2.5 | -0.05 | 0.00987 | -0.048 | -5.05
-2 | 0.017 | 0.00973 | -0.048 | 1.788
-1.5 | 0.085 | 0.00948 | -0.048 | 8.998
-1 | 0.153 | 0.00926 | -0.049 | 16.57
-0.5 | 0.222 | 0.00911 | -0.049 | 24.331
0 | 0.29 | 0.00909 | -0.049 | 31.868
0.5 | 0.358 | 0.00912 | -0.05 | 39.222
1 | 0.425 | 0.00924 | -0.05 | 46.06
1.5 | 0.493 | 0.0094 | -0.05 | 52.479
2 | 0.561 | 0.00921 | -0.05 | 60.876
2.5 | 0.628 | 0.00927 | -0.051 | 67.721
3 | 0.695 | 0.00943 | -0.051 | 73.707
3.5 | 0.761 | 0.00961 | -0.051 | 79.256
4 | 0.827 | 0.00986 | -0.052 | 83.894
4.5 | 0.892 | 0.01023 | -0.052 | 87.196
5 | 0.955 | 0.01078 | -0.052 | 88.58
5.5 | 1.012 | 0.01137 | -0.053 | 88.988
6 | 1.061 | 0.01212 | -0.053 | 87.535
6.5 | 1.097 | 0.01371 | -0.053 | 80.025
7 | 1.108 | 0.01488 | -0.054 | 74.502
7.5 | 1.064 | 0.01639 | -0.054 | 64.904
8 | 0.675 | 0.01698 | -0.054 | 39.747
8.5 | 0.702 | 0.01841 | -0.054 | 38.123
9 | 0.725 | 0.02065 | -0.053 | 35.097
9.5 | 0.755 | 0.02155 | -0.053 | 35.012
10 | 0.773 | 0.0246 | -0.053 | 31.438
10.5 | 0.797 | 0.0271 | -0.052 | 29.418
11 | 0.823 | 0.02934 | -0.052 | 28.061
11.5 | 0.747 | 0.0788 | -0.035 | 9.486
12 | 0.833 | 0.05024 | -0.048 | 16.59
12.5 | 0.873 | 0.04669 | -0.049 | 18.691
13 | 0.825 | 0.09206 | -0.035 | 8.957
13.5 | 0.897 | 0.06642 | -0.046 | 13.508
14 | 0.874 | 0.10263 | -0.034 | 8.512
14.5 | 0.913 | 0.09564 | -0.039 | 9.545
15 | 0.926 | 0.11186 | -0.034 | 8.274
15.5 | 0.959 | 0.11633 | -0.037 | 8.241
16 | 0.977 | 0.1195 | -0.035 | 8.178
16.5 | 1.009 | 0.12526 | -0.037 | 8.052
17 | 1.03 | 0.12835 | -0.036 | 8.027
17.5 | 1.057 | 0.13327 | -0.036 | 7.933
18 | 1.095 | 0.13354 | -0.04 | 8.203
18.5 | 1.109 | 0.14043 | -0.037 | 7.899
19 | 1.138 | 0.14548 | -0.038 | 7.822
19.5 | 1.177 | 0.14468 | -0.042 | 8.133
20 | 1.188 | 0.15212 | -0.039 | 7.81

## 96. Re 7M Mach 0.50 (2)
BIGFOIL.COM POLAR EXPORT
AG35-r
AG35-r |  |  |  | Cl Max: | 1.4281 | at alpha= | 9 | deg
XFOIL ncrit=9 |  |  |  | L/D Max: | 148.38 | at alpha= | 4.5 | deg
Re: | 7000000 |  |  | Cd Min: | 0.00503 | at alpha= | 2.5 | deg
Mach: | 0.5 |  |  | Cl=0 at alpha= | -2.1153 | deg
|  |  |  | @ Cl=0.1, Cd= | 0.0057437
|  |  |  | @ Cl=0.4, Cd= | 0.0051877
|  |  |  | @ Cl=0.6, Cd= | 0.0050501
alpha (deg) | Cl | Cd | Cm | Cl/Cd
-20 | -0.8842 | 0.28726 | 0.0947 | -3.078
-19.5 | -0.8615 | 0.27928 | 0.0894 | -3.0847
-19 | -0.8386 | 0.27098 | 0.0842 | -3.0947
-18.5 | -0.8152 | 0.26226 | 0.0791 | -3.1084
-18 | -0.7924 | 0.2536 | 0.074 | -3.1246
-17.5 | -0.77 | 0.24495 | 0.069 | -3.1435
-17 | -0.7496 | 0.23521 | 0.0639 | -3.1869
-16.5 | -0.7277 | 0.22686 | 0.0592 | -3.2077
-16 | -0.7063 | 0.21855 | 0.0546 | -3.2318
-15.5 | -0.6854 | 0.20976 | 0.0501 | -3.2675
-15 | -0.6652 | 0.20142 | 0.0456 | -3.3026
-14.5 | -0.6442 | 0.19391 | 0.0416 | -3.3222
-14 | -0.6279 | 0.18364 | 0.0371 | -3.4192
-13 | -0.5938 | 0.16665 | 0.0292 | -3.5632
-12.5 | -0.581 | 0.15732 | 0.0251 | -3.6931
-12 | -0.5646 | 0.14975 | 0.0217 | -3.7703
-11.5 | -0.5493 | 0.14201 | 0.0183 | -3.868
-11 | -0.5367 | 0.1338 | 0.0149 | -4.0112
-10.5 | -0.5268 | 0.12507 | 0.0114 | -4.212
-10 | -0.5188 | 0.11617 | 0.0077 | -4.4659
-9.5 | -0.5129 | 0.10716 | 0.0038 | -4.7863
-9 | -0.5089 | 0.09871 | 0.0004 | -5.1555
-8.5 | -0.5066 | 0.09026 | -0.0034 | -5.6127
-8 | -0.5104 | 0.08035 | -0.0093 | -6.3522
-7.5 | -0.5079 | 0.07169 | -0.0152 | -7.0847
-7 | -0.5069 | 0.06177 | -0.026 | -8.2062
-6.5 | -0.4897 | 0.04837 | -0.0438 | -10.124
-6 | -0.4691 | 0.03355 | -0.0564 | -13.9821
-5.5 | -0.4491 | 0.01867 | -0.0608 | -24.0546
-5 | -0.4073 | 0.00931 | -0.0594 | -43.7487
-4.5 | -0.339 | 0.00766 | -0.0572 | -44.2559
-4 | -0.2668 | 0.00702 | -0.0557 | -38.0057
-3.5 | -0.1951 | 0.00657 | -0.0546 | -29.6956
-3 | -0.124 | 0.00633 | -0.0539 | -19.5893
-2.5 | -0.0537 | 0.0061 | -0.0534 | -8.8033
-2 | 0.0161 | 0.00594 | -0.0531 | 2.7104
-1.5 | 0.0853 | 0.00578 | -0.053 | 14.7578
-1 | 0.1541 | 0.00561 | -0.053 | 27.4688
-0.5 | 0.2224 | 0.00546 | -0.0531 | 40.7326
0 | 0.2905 | 0.0053 | -0.0532 | 54.8113
0.5 | 0.3583 | 0.0052 | -0.0535 | 68.9038
1 | 0.426 | 0.00518 | -0.0536 | 82.2394
1.5 | 0.4934 | 0.00513 | -0.0538 | 96.1793
2 | 0.5603 | 0.00508 | -0.0539 | 110.2953
2.5 | 0.6267 | 0.00503 | -0.0536 | 124.5924
3 | 0.6897 | 0.00503 | -0.0522 | 137.1173
3.5 | 0.7601 | 0.00528 | -0.0522 | 143.9583
4 | 0.8288 | 0.00564 | -0.0516 | 146.9504
4.5 | 0.8977 | 0.00605 | -0.0509 | 148.3802
5 | 0.9666 | 0.00657 | -0.0498 | 147.1233
5.5 | 1.035 | 0.00721 | -0.0484 | 143.5506
6 | 1.104 | 0.00788 | -0.0467 | 140.1015
6.5 | 1.172 | 0.00873 | -0.0444 | 134.2497
7 | 1.2416 | 0.00953 | -0.0418 | 130.2833
7.5 | 1.3119 | 0.01039 | -0.0387 | 126.2656
8 | 1.3788 | 0.01174 | -0.0342 | 117.4446
8.5 | 1.4243 | 0.01487 | -0.0266 | 95.7835
9 | 1.4281 | 0.02015 | -0.0163 | 70.8734
9.5 | 1.3973 | 0.02636 | -0.0071 | 53.0083
10 | 1.3622 | 0.03593 | -0.0072 | 37.9126
10.5 | 1.3265 | 0.04851 | -0.014 | 27.3449
11 | 1.2887 | 0.06174 | -0.0212 | 20.873
11.5 | 1.2514 | 0.07514 | -0.0281 | 16.6542
12 | 1.216 | 0.08863 | -0.0347 | 13.72
12.5 | 1.183 | 0.10205 | -0.0411 | 11.5924
13 | 1.1522 | 0.11559 | -0.0478 | 9.968
13.5 | 1.1255 | 0.12922 | -0.0549 | 8.71
14 | 1.104 | 0.14271 | -0.0623 | 7.736

## 97. Re 8M Mach 0.00 (1)
BIGFOIL.COM POLAR EXPORT
AG35-r
AG35-r |  |  |  | Cl Max: | 1.208 | at alpha= | 10.5 | deg
JavaFoil+Calcfoil stall+Eppler ext transition |  |  |  | L/D Max: | 93.855 | at alpha= | 6.5 | deg
Re: | 8000000 |  |  | Cd Min: | 0.00874 | at alpha= | 0 | deg
Mach: | 0 |  |  | Cl=0 at alpha= | -2.1293 | deg
|  |  |  | @ Cl=0.1, Cd= | 0.0089395
|  |  |  | @ Cl=0.4, Cd= | 0.0088941
|  |  |  | @ Cl=0.6, Cd= | 0.0088395
alpha (deg) | Cl | Cd | Cm | Cl/Cd
-13.5 | -0.454 | 0.09332 | -0.019 | -4.863
-13 | -0.468 | 0.08794 | -0.019 | -5.322
-12.5 | -0.481 | 0.08329 | -0.019 | -5.77
-12 | -0.491 | 0.07862 | -0.019 | -6.249
-11.5 | -0.5 | 0.0739 | -0.02 | -6.765
-11 | -0.506 | 0.06928 | -0.02 | -7.303
-10.5 | -0.509 | 0.06512 | -0.021 | -7.812
-10 | -0.509 | 0.06002 | -0.022 | -8.481
-9.5 | -0.508 | 0.05335 | -0.024 | -9.524
-9 | -0.518 | 0.03809 | -0.029 | -13.59
-8.5 | -0.59 | 0.01184 | -0.039 | -49.805
-8 | -0.566 | 0.01151 | -0.039 | -49.235
-7.5 | -0.538 | 0.01118 | -0.039 | -48.104
-7 | -0.504 | 0.01093 | -0.039 | -46.092
-6.5 | -0.464 | 0.01063 | -0.039 | -43.688
-6 | -0.421 | 0.01039 | -0.04 | -40.469
-5.5 | -0.373 | 0.01016 | -0.04 | -36.757
-5 | -0.323 | 0.01001 | -0.04 | -32.239
-4.5 | -0.27 | 0.00985 | -0.04 | -27.386
-4 | -0.215 | 0.00971 | -0.041 | -22.148
-3.5 | -0.159 | 0.0096 | -0.041 | -16.544
-3 | -0.102 | 0.00948 | -0.041 | -10.71
-2.5 | -0.043 | 0.00939 | -0.041 | -4.626
-2 | 0.015 | 0.00928 | -0.042 | 1.629
-1.5 | 0.074 | 0.00901 | -0.042 | 8.209
-1 | 0.133 | 0.00885 | -0.042 | 15.026
-0.5 | 0.192 | 0.00876 | -0.042 | 21.916
0 | 0.251 | 0.00874 | -0.043 | 28.729
0.5 | 0.31 | 0.00875 | -0.043 | 35.4
1 | 0.369 | 0.00883 | -0.043 | 41.749
1.5 | 0.427 | 0.00895 | -0.043 | 47.78
2 | 0.486 | 0.00883 | -0.044 | 55.063
2.5 | 0.545 | 0.00883 | -0.044 | 61.663
3 | 0.603 | 0.00884 | -0.044 | 68.162
3.5 | 0.661 | 0.00895 | -0.045 | 73.889
4 | 0.719 | 0.00905 | -0.045 | 79.411
4.5 | 0.776 | 0.0092 | -0.045 | 84.353
5 | 0.832 | 0.00947 | -0.045 | 87.926
5.5 | 0.886 | 0.00978 | -0.046 | 90.633
6 | 0.939 | 0.01013 | -0.046 | 92.672
6.5 | 0.988 | 0.01053 | -0.046 | 93.855
7 | 1.034 | 0.01111 | -0.047 | 93.036
7.5 | 1.076 | 0.01196 | -0.047 | 89.968
8 | 1.114 | 0.01249 | -0.047 | 89.185
8.5 | 1.147 | 0.01303 | -0.047 | 87.985
9 | 1.172 | 0.0136 | -0.048 | 86.213
9.5 | 1.191 | 0.01422 | -0.048 | 83.765
10 | 1.203 | 0.01493 | -0.048 | 80.596
10.5 | 1.208 | 0.01578 | -0.049 | 76.543
11 | 1.199 | 0.01455 | -0.049 | 82.427
11.5 | 1.185 | 0.01683 | -0.049 | 70.37
12 | 1.161 | 0.0181 | -0.049 | 64.148
12.5 | 1.13 | 0.01983 | -0.048 | 57.012
13 | 1.096 | 0.02179 | -0.048 | 50.29
13.5 | 1.05 | 0.02538 | -0.048 | 41.368
14 | 1.003 | 0.03005 | -0.047 | 33.383
14.5 | 0.947 | 0.03837 | -0.046 | 24.67
15 | 0.894 | 0.04776 | -0.045 | 18.711
15.5 | 0.846 | 0.05691 | -0.044 | 14.86

## 98. Re 8M Mach 0.00 (2)
BIGFOIL.COM POLAR EXPORT
AG35-r
AG35-r |  |  |  | Cl Max: | 1.872 | at alpha= | 17.5 | deg
XFOIL ncrit=9 |  |  |  | L/D Max: | 140.855 | at alpha= | 5 | deg
Re: | 8000000 |  |  | Cd Min: | 0.00478 | at alpha= | 3 | deg
Mach: | 0 |  |  | Cl=0 at alpha= | -2.1311 | deg
|  |  |  | @ Cl=0.1, Cd= | 0.0054542
|  |  |  | @ Cl=0.4, Cd= | 0.0049388
|  |  |  | @ Cl=0.6, Cd= | 0.0047859
alpha (deg) | Cl | Cd | Cm | Cl/Cd
-17.5 | -1.4925 | 0.03597 | -0.0562 | -41.4929
-17 | -1.5129 | 0.03008 | -0.0542 | -50.2959
-16.5 | -1.4958 | 0.02629 | -0.0526 | -56.8962
-16 | -1.467 | 0.02334 | -0.0512 | -62.8535
-15.5 | -1.4313 | 0.02096 | -0.05 | -68.2872
-15 | -1.3912 | 0.01894 | -0.0489 | -73.453
-14.5 | -1.3475 | 0.01726 | -0.0481 | -78.0707
-14 | -1.3012 | 0.01588 | -0.0473 | -81.9395
-13.5 | -1.2527 | 0.01474 | -0.0467 | -84.9864
-13 | -1.2026 | 0.01379 | -0.0463 | -87.2081
-12.5 | -1.1512 | 0.013 | -0.0459 | -88.5538
-12 | -1.099 | 0.01226 | -0.0455 | -89.6411
-11.5 | -1.0462 | 0.01161 | -0.0452 | -90.112
-11 | -0.9927 | 0.01102 | -0.045 | -90.0817
-10.5 | -0.936 | 0.01044 | -0.0455 | -89.6552
-10 | -0.8819 | 0.00968 | -0.0453 | -91.1054
-9.5 | -0.8311 | 0.00902 | -0.0443 | -92.1397
-9 | -0.7776 | 0.00851 | -0.0438 | -91.3749
-8.5 | -0.7228 | 0.00809 | -0.0436 | -89.3449
-8 | -0.6675 | 0.00775 | -0.0435 | -86.129
-7.5 | -0.6117 | 0.00752 | -0.0434 | -81.3431
-6.5 | -0.499 | 0.00694 | -0.0435 | -71.902
-6 | -0.4423 | 0.00662 | -0.0436 | -66.8127
-5.5 | -0.3854 | 0.00638 | -0.0437 | -60.4075
-5 | -0.3283 | 0.0062 | -0.0438 | -52.9516
-4.5 | -0.2715 | 0.00613 | -0.0439 | -44.2904
-4 | -0.2148 | 0.00613 | -0.0441 | -35.0408
-3.5 | -0.1574 | 0.00604 | -0.0443 | -26.0596
-3 | -0.1 | 0.0059 | -0.0445 | -16.9492
-2.5 | -0.0425 | 0.00578 | -0.0447 | -7.3529
-2 | 0.0151 | 0.00567 | -0.0449 | 2.6631
-1.5 | 0.0727 | 0.00553 | -0.0452 | 13.1465
-1 | 0.1303 | 0.00537 | -0.0454 | 24.2644
-0.5 | 0.1878 | 0.00523 | -0.0457 | 35.9082
0 | 0.2452 | 0.00511 | -0.0461 | 47.9843
0.5 | 0.3025 | 0.00501 | -0.0464 | 60.3792
1 | 0.3597 | 0.00496 | -0.0467 | 72.5202
1.5 | 0.4166 | 0.00493 | -0.0471 | 84.503
2 | 0.4732 | 0.00488 | -0.0474 | 96.9672
2.5 | 0.5294 | 0.00482 | -0.0477 | 109.834
3 | 0.585 | 0.00478 | -0.0477 | 122.3849
3.5 | 0.636 | 0.0048 | -0.0465 | 132.5
4 | 0.6952 | 0.00504 | -0.0473 | 137.9365
4.5 | 0.7514 | 0.00536 | -0.0475 | 140.1866
5 | 0.8071 | 0.00573 | -0.0476 | 140.8551
5.5 | 0.8623 | 0.00616 | -0.0476 | 139.9838
6 | 0.9173 | 0.00659 | -0.0476 | 139.1958
6.5 | 0.9719 | 0.00705 | -0.0476 | 137.8582
7 | 1.0262 | 0.00752 | -0.0475 | 136.4628
7.5 | 1.0798 | 0.00806 | -0.0474 | 133.9702
8 | 1.1333 | 0.00856 | -0.0472 | 132.3949
8.5 | 1.1865 | 0.00905 | -0.047 | 131.105
9 | 1.2394 | 0.00955 | -0.0468 | 129.7801
9.5 | 1.2916 | 0.0101 | -0.0465 | 127.8812
10.5 | 1.3947 | 0.01119 | -0.0458 | 124.6381
11 | 1.4449 | 0.01182 | -0.0452 | 122.242
11.5 | 1.4938 | 0.01256 | -0.0445 | 118.9331
12 | 1.5417 | 0.01335 | -0.0437 | 115.4831
12.5 | 1.5894 | 0.01405 | -0.0429 | 113.1246
13 | 1.6358 | 0.01481 | -0.042 | 110.4524
13.5 | 1.6806 | 0.01566 | -0.0409 | 107.318
14 | 1.7231 | 0.01662 | -0.0395 | 103.6763
14.5 | 1.7629 | 0.0177 | -0.0377 | 99.5989
15 | 1.7993 | 0.0189 | -0.0355 | 95.2011
15.5 | 1.8309 | 0.02027 | -0.0327 | 90.3256
16 | 1.8492 | 0.02182 | -0.0279 | 84.7479
16.5 | 1.8608 | 0.02393 | -0.0231 | 77.7601
17 | 1.8691 | 0.02673 | -0.0194 | 69.9252
17.5 | 1.872 | 0.03052 | -0.0168 | 61.3368
18 | 1.8704 | 0.0354 | -0.0155 | 52.8362
18.5 | 1.8663 | 0.04111 | -0.0155 | 45.3977
19 | 1.8553 | 0.04836 | -0.0169 | 38.3644
19.5 | 1.8315 | 0.05806 | -0.0202 | 31.545
20 | 1.7958 | 0.06978 | -0.0245 | 25.7352

## 99. Re 8M Mach 0.10 (1)
BIGFOIL.COM POLAR EXPORT
AG35-r
AG35-r |  |  |  | Cl Max: | 1.201 | at alpha= | 10.5 | deg
JavaFoil+Calcfoil stall+Eppler ext transition |  |  |  | L/D Max: | 93.691 | at alpha= | 6.5 | deg
Re: | 8000000 |  |  | Cd Min: | 0.00875 | at alpha= | 0 | deg
Mach: | 0.1 |  |  | Cl=0 at alpha= | -2.1271 | deg
|  |  |  | @ Cl=0.1, Cd= | 0.0089507
|  |  |  | @ Cl=0.4, Cd= | 0.008899
|  |  |  | @ Cl=0.6, Cd= | 0.008859
alpha (deg) | Cl | Cd | Cm | Cl/Cd
-13.5 | -0.421 | 0.09422 | -0.019 | -4.468
-13 | -0.438 | 0.08929 | -0.019 | -4.904
-12.5 | -0.454 | 0.08407 | -0.019 | -5.397
-12 | -0.468 | 0.07929 | -0.019 | -5.898
-11.5 | -0.479 | 0.07503 | -0.019 | -6.389
-11 | -0.488 | 0.07054 | -0.02 | -6.922
-10.5 | -0.494 | 0.06587 | -0.02 | -7.503
-10 | -0.496 | 0.06168 | -0.021 | -8.049
-9.5 | -0.496 | 0.05619 | -0.023 | -8.83
-9 | -0.496 | 0.04816 | -0.026 | -10.306
-8.5 | -0.584 | 0.01196 | -0.039 | -48.849
-8 | -0.563 | 0.01157 | -0.039 | -48.673
-7.5 | -0.536 | 0.01125 | -0.039 | -47.646
-7 | -0.503 | 0.01098 | -0.039 | -45.851
-6.5 | -0.465 | 0.0107 | -0.04 | -43.438
-6 | -0.421 | 0.01042 | -0.04 | -40.44
-5.5 | -0.374 | 0.01019 | -0.04 | -36.743
-5 | -0.324 | 0.01005 | -0.04 | -32.251
-4.5 | -0.271 | 0.00987 | -0.041 | -27.441
-4 | -0.216 | 0.00973 | -0.041 | -22.21
-3.5 | -0.16 | 0.00962 | -0.041 | -16.594
-3 | -0.102 | 0.00949 | -0.041 | -10.749
-2.5 | -0.044 | 0.0094 | -0.042 | -4.642
-2 | 0.015 | 0.0093 | -0.042 | 1.635
-1.5 | 0.074 | 0.00902 | -0.042 | 8.241
-1 | 0.134 | 0.00886 | -0.042 | 15.08
-0.5 | 0.193 | 0.00878 | -0.043 | 21.985
0 | 0.252 | 0.00875 | -0.043 | 28.844
0.5 | 0.311 | 0.00877 | -0.043 | 35.528
1 | 0.371 | 0.00884 | -0.043 | 41.899
1.5 | 0.43 | 0.00896 | -0.044 | 47.94
2 | 0.488 | 0.00884 | -0.044 | 55.248
2.5 | 0.547 | 0.00885 | -0.044 | 61.849
3 | 0.606 | 0.00886 | -0.044 | 68.37
3.5 | 0.664 | 0.00897 | -0.045 | 74.079
4 | 0.722 | 0.00908 | -0.045 | 79.556
4.5 | 0.78 | 0.00923 | -0.045 | 84.513
5 | 0.836 | 0.0095 | -0.046 | 88.04
5.5 | 0.891 | 0.00983 | -0.046 | 90.631
6 | 0.943 | 0.01018 | -0.046 | 92.639
6.5 | 0.992 | 0.01059 | -0.046 | 93.691
7 | 1.038 | 0.0112 | -0.047 | 92.714
7.5 | 1.08 | 0.01205 | -0.047 | 89.631
8 | 1.117 | 0.0126 | -0.047 | 88.682
8.5 | 1.149 | 0.01313 | -0.048 | 87.513
9 | 1.173 | 0.01373 | -0.048 | 85.416
9.5 | 1.19 | 0.01437 | -0.048 | 82.776
10 | 1.199 | 0.01517 | -0.049 | 79.063
10.5 | 1.201 | 0.01609 | -0.049 | 74.635
11 | 1.187 | 0.01474 | -0.049 | 80.542
11.5 | 1.168 | 0.01716 | -0.049 | 68.062
12 | 1.139 | 0.01856 | -0.049 | 61.373
12.5 | 1.103 | 0.02053 | -0.048 | 53.705
13 | 1.06 | 0.02313 | -0.048 | 45.807
13.5 | 1.01 | 0.0271 | -0.048 | 37.264
14 | 0.96 | 0.03174 | -0.047 | 30.255
14.5 | 0.892 | 0.04355 | -0.045 | 20.482
15 | 0.84 | 0.05156 | -0.044 | 16.3
15.5 | 0.78 | 0.0676 | -0.042 | 11.533

## 100. Re 8M Mach 0.10 (2)
BIGFOIL.COM POLAR EXPORT
AG35-r
AG35-r |  |  |  | Cl Max: | 1.8531 | at alpha= | 17.5 | deg
XFOIL ncrit=9 |  |  |  | L/D Max: | 141.235 | at alpha= | 5 | deg
Re: | 8000000 |  |  | Cd Min: | 0.00479 | at alpha= | 3 | deg
Mach: | 0.1 |  |  | Cl=0 at alpha= | -2.131 | deg
|  |  |  | @ Cl=0.1, Cd= | 0.0054604
|  |  |  | @ Cl=0.4, Cd= | 0.0049434
|  |  |  | @ Cl=0.6, Cd= | 0.0047945
alpha (deg) | Cl | Cd | Cm | Cl/Cd
-19 | -0.7695 | 0.23947 | 0.0695 | -3.2133
-18.5 | -0.7524 | 0.23329 | 0.0655 | -3.2252
-18 | -0.7353 | 0.22718 | 0.0617 | -3.2366
-16.5 | -1.4249 | 0.03635 | -0.0575 | -39.1994
-16 | -1.4405 | 0.03006 | -0.056 | -47.9208
-15.5 | -1.4235 | 0.02558 | -0.0546 | -55.6489
-15 | -1.3928 | 0.02229 | -0.0531 | -62.4854
-14.5 | -1.3542 | 0.01976 | -0.0518 | -68.5324
-14 | -1.3108 | 0.01773 | -0.0507 | -73.9312
-13.5 | -1.264 | 0.01609 | -0.0497 | -78.5581
-13 | -1.2145 | 0.01478 | -0.0489 | -82.1719
-12.5 | -1.1632 | 0.01372 | -0.0482 | -84.7813
-12 | -1.1108 | 0.0128 | -0.0476 | -86.7812
-11.5 | -1.0573 | 0.01202 | -0.0471 | -87.9617
-11 | -1.0031 | 0.01135 | -0.0466 | -88.3789
-10.5 | -0.9455 | 0.01072 | -0.0469 | -88.1996
-10 | -0.8897 | 0.01015 | -0.0467 | -87.6552
-9.5 | -0.8388 | 0.00931 | -0.0455 | -90.0967
-9 | -0.7848 | 0.00871 | -0.0449 | -90.1033
-8.5 | -0.7294 | 0.00824 | -0.0445 | -88.5194
-8 | -0.6734 | 0.00786 | -0.0443 | -85.6743
-7.5 | -0.617 | 0.00759 | -0.0441 | -81.2912
-7 | -0.56 | 0.00734 | -0.0441 | -76.2943
-6.5 | -0.503 | 0.00701 | -0.0441 | -71.7546
-6 | -0.4458 | 0.00666 | -0.0441 | -66.9369
-5.5 | -0.3883 | 0.00641 | -0.0441 | -60.5772
-5 | -0.3307 | 0.00622 | -0.0442 | -53.1672
-4.5 | -0.2736 | 0.00619 | -0.0443 | -44.2003
-4 | -0.2163 | 0.00614 | -0.0444 | -35.228
-3.5 | -0.1586 | 0.00606 | -0.0446 | -26.1716
-3 | -0.1007 | 0.00591 | -0.0448 | -17.0389
-2.5 | -0.0428 | 0.00578 | -0.045 | -7.4048
-2 | 0.0152 | 0.00567 | -0.0452 | 2.6808
-1.5 | 0.0731 | 0.00553 | -0.0454 | 13.2188
-1 | 0.1311 | 0.00538 | -0.0457 | 24.368
-0.5 | 0.1889 | 0.00524 | -0.046 | 36.0496
0 | 0.2466 | 0.00511 | -0.0463 | 48.2583
0.5 | 0.3043 | 0.00502 | -0.0466 | 60.6175
1 | 0.3619 | 0.00497 | -0.047 | 72.8169
1.5 | 0.4191 | 0.00493 | -0.0473 | 85.0101
2 | 0.476 | 0.00488 | -0.0476 | 97.541
2.5 | 0.5325 | 0.00483 | -0.0479 | 110.2484
3 | 0.5885 | 0.00479 | -0.0479 | 122.8601
3.5 | 0.6397 | 0.00481 | -0.0467 | 132.9938
4 | 0.6995 | 0.00506 | -0.0475 | 138.2411
4.5 | 0.756 | 0.00538 | -0.0476 | 140.5204
5 | 0.8121 | 0.00575 | -0.0477 | 141.2348
5.5 | 0.8677 | 0.00619 | -0.0477 | 140.1777
6 | 0.9231 | 0.00662 | -0.0477 | 139.4411
6.5 | 0.9781 | 0.0071 | -0.0476 | 137.7606
7 | 1.0328 | 0.00758 | -0.0475 | 136.2533
7.5 | 1.0869 | 0.00812 | -0.0472 | 133.8547
8 | 1.1408 | 0.00865 | -0.047 | 131.8844
8.5 | 1.1946 | 0.00915 | -0.0467 | 130.5574
9 | 1.2482 | 0.00964 | -0.0465 | 129.4813
9.5 | 1.3007 | 0.01023 | -0.046 | 127.1457
10 | 1.3532 | 0.01076 | -0.0456 | 125.7621
10.5 | 1.405 | 0.01134 | -0.0451 | 123.8977
11 | 1.4555 | 0.01203 | -0.0444 | 120.9892
11.5 | 1.5045 | 0.01285 | -0.0435 | 117.0817
12 | 1.5534 | 0.01358 | -0.0426 | 114.3888
12.5 | 1.6014 | 0.01434 | -0.0416 | 111.6736
13 | 1.6478 | 0.01518 | -0.0404 | 108.5507
13.5 | 1.6922 | 0.01614 | -0.039 | 104.8451
14 | 1.734 | 0.01721 | -0.0372 | 100.7554
14.5 | 1.7725 | 0.01842 | -0.035 | 96.2269
15 | 1.8065 | 0.0198 | -0.0323 | 91.2374
15.5 | 1.8298 | 0.02137 | -0.0279 | 85.6247
16 | 1.8412 | 0.02343 | -0.0225 | 78.583
16.5 | 1.8475 | 0.02637 | -0.0183 | 70.0607
17 | 1.8484 | 0.03037 | -0.0153 | 60.8627
17.5 | 1.8531 | 0.0347 | -0.014 | 53.4035
18 | 1.8509 | 0.04029 | -0.0139 | 45.9394
18.5 | 1.8379 | 0.04784 | -0.0154 | 38.4176
19 | 1.8154 | 0.05748 | -0.0187 | 31.5832
19.5 | 1.7769 | 0.06967 | -0.0232 | 25.5045
20 | 1.7233 | 0.08465 | -0.0295 | 20.3579

## 101. Re 8M Mach 0.25 (1)
BIGFOIL.COM POLAR EXPORT
AG35-r
AG35-r |  |  |  | Cl Max: | 1.17 | at alpha= | 9.5 | deg
JavaFoil+Calcfoil stall+Eppler ext transition |  |  |  | L/D Max: | 92.903 | at alpha= | 6.5 | deg
Re: | 8000000 |  |  | Cd Min: | 0.00881 | at alpha= | 0 | deg
Mach: | 0.25 |  |  | Cl=0 at alpha= | -2.1311 | deg
|  |  |  | @ Cl=0.1, Cd= | 0.0090331
|  |  |  | @ Cl=0.4, Cd= | 0.0089512
|  |  |  | @ Cl=0.6, Cd= | 0.07935
alpha (deg) | Cl | Cd | Cm | Cl/Cd
-12.5 | -0.194 | 0.08746 | -0.019 | -2.223
-12 | -0.248 | 0.08323 | -0.019 | -2.977
-11.5 | -0.294 | 0.0787 | -0.019 | -3.733
-11 | -0.334 | 0.07428 | -0.019 | -4.497
-10.5 | -0.368 | 0.07012 | -0.019 | -5.252
-10 | -0.396 | 0.06571 | -0.02 | -6.03
-9.5 | -0.417 | 0.06165 | -0.02 | -6.763
-9 | -0.43 | 0.05781 | -0.021 | -7.444
-8.5 | -0.436 | 0.05352 | -0.022 | -8.147
-8 | -0.438 | 0.04652 | -0.025 | -9.412
-7.5 | -0.519 | 0.0116 | -0.04 | -44.779
-7 | -0.496 | 0.01122 | -0.04 | -44.197
-6.5 | -0.463 | 0.01091 | -0.041 | -42.455
-6 | -0.424 | 0.01062 | -0.041 | -39.944
-5.5 | -0.379 | 0.01034 | -0.041 | -36.693
-5 | -0.33 | 0.01017 | -0.041 | -32.427
-4.5 | -0.277 | 0.00999 | -0.042 | -27.681
-4 | -0.221 | 0.00982 | -0.042 | -22.505
-3.5 | -0.164 | 0.0097 | -0.042 | -16.867
-3 | -0.105 | 0.00957 | -0.042 | -10.94
-2.5 | -0.045 | 0.00947 | -0.043 | -4.731
-2 | 0.016 | 0.00937 | -0.043 | 1.667
-1.5 | 0.076 | 0.0091 | -0.043 | 8.399
-1 | 0.137 | 0.00893 | -0.043 | 15.377
-0.5 | 0.198 | 0.00883 | -0.044 | 22.456
0 | 0.259 | 0.00881 | -0.044 | 29.439
0.5 | 0.32 | 0.00883 | -0.044 | 36.249
1 | 0.381 | 0.00891 | -0.045 | 42.715
1.5 | 0.441 | 0.00904 | -0.045 | 48.815
2 | 0.502 | 0.00893 | -0.045 | 56.184
2.5 | 0.562 | 0.0089 | -0.045 | 63.154
3 | 0.622 | 0.00896 | -0.046 | 69.461
3.5 | 0.682 | 0.00909 | -0.046 | 75.068
4 | 0.742 | 0.00921 | -0.046 | 80.558
4.5 | 0.801 | 0.0094 | -0.047 | 85.243
5 | 0.859 | 0.0097 | -0.047 | 88.503
5.5 | 0.914 | 0.01006 | -0.047 | 90.817
6 | 0.966 | 0.01044 | -0.047 | 92.546
6.5 | 1.016 | 0.01093 | -0.048 | 92.903
7 | 1.06 | 0.01166 | -0.048 | 90.927
7.5 | 1.099 | 0.01255 | -0.048 | 87.568
8 | 1.131 | 0.01314 | -0.049 | 86.081
8.5 | 1.155 | 0.0138 | -0.049 | 83.727
9 | 1.169 | 0.01453 | -0.049 | 80.428
9.5 | 1.17 | 0.01542 | -0.05 | 75.892
10 | 1.155 | 0.01493 | -0.05 | 77.355
10.5 | 1.126 | 0.01666 | -0.05 | 67.549
11 | 1.081 | 0.01804 | -0.05 | 59.943
11.5 | 1.022 | 0.01992 | -0.049 | 51.317
12 | 0.946 | 0.02356 | -0.049 | 40.127
12.5 | 0.861 | 0.02854 | -0.048 | 30.166
13 | 0.753 | 0.04181 | -0.045 | 18.017
13.5 | 0.663 | 0.04951 | -0.044 | 13.397
14 | 0.566 | 0.06169 | -0.042 | 9.168
14.5 | 0.464 | 0.07935 | -0.039 | 5.846

## 102. Re 8M Mach 0.25 (2)
BIGFOIL.COM POLAR EXPORT
AG35-r
AG35-r |  |  |  | Cl Max: | 1.7551 | at alpha= | 14.5 | deg
XFOIL ncrit=9 |  |  |  | L/D Max: | 143.607 | at alpha= | 5 | deg
Re: | 8000000 |  |  | Cd Min: | 0.00485 | at alpha= | 3 | deg
Mach: | 0.25 |  |  | Cl=0 at alpha= | -2.1283 | deg
|  |  |  | @ Cl=0.1, Cd= | 0.0054924
|  |  |  | @ Cl=0.4, Cd= | 0.0049911
|  |  |  | @ Cl=0.6, Cd= | 0.0048526
alpha (deg) | Cl | Cd | Cm | Cl/Cd
-16 | -0.6762 | 0.20245 | 0.048 | -3.3401
-15.5 | -0.6615 | 0.1944 | 0.0442 | -3.4028
-15 | -0.6497 | 0.18553 | 0.0403 | -3.5019
-14.5 | -0.6441 | 0.17409 | 0.0358 | -3.6998
-14 | -0.6349 | 0.1653 | 0.0319 | -3.8409
-13.5 | -0.6218 | 0.15832 | 0.0288 | -3.9275
-12.5 | -0.7347 | 0.10992 | 0.0069 | -6.684
-12 | -0.8628 | 0.07754 | -0.0156 | -11.1272
-11.5 | -0.9508 | 0.04568 | -0.0504 | -20.8144
-11 | -1.0133 | 0.02356 | -0.0575 | -43.0093
-10.5 | -0.9856 | 0.01664 | -0.0562 | -59.2308
-10 | -0.9328 | 0.01344 | -0.0554 | -69.4048
-9.5 | -0.8803 | 0.01189 | -0.0531 | -74.037
-9 | -0.8229 | 0.01092 | -0.0516 | -75.3571
-8.5 | -0.7661 | 0.00951 | -0.0503 | -80.5573
-8 | -0.7069 | 0.00873 | -0.0493 | -80.9737
-7.5 | -0.6468 | 0.0082 | -0.0485 | -78.878
-7 | -0.5864 | 0.00774 | -0.0479 | -75.7623
-6.5 | -0.5258 | 0.00736 | -0.0474 | -71.4402
-6 | -0.4653 | 0.007 | -0.047 | -66.4714
-5.5 | -0.405 | 0.00659 | -0.0467 | -61.4568
-5 | -0.3446 | 0.00634 | -0.0465 | -54.3533
-4.5 | -0.285 | 0.00638 | -0.0464 | -44.6708
-4 | -0.2251 | 0.00624 | -0.0463 | -36.0737
-3 | -0.1048 | 0.00595 | -0.0464 | -17.6134
-2.5 | -0.0446 | 0.00581 | -0.0465 | -7.6764
-2 | 0.0154 | 0.00569 | -0.0466 | 2.7065
-1.5 | 0.0754 | 0.00555 | -0.0468 | 13.5856
-0.5 | 0.195 | 0.00527 | -0.0473 | 37.0019
0 | 0.2546 | 0.00514 | -0.0476 | 49.5331
0.5 | 0.3142 | 0.00505 | -0.0479 | 62.2178
1 | 0.3736 | 0.005 | -0.0482 | 74.72
1.5 | 0.4326 | 0.00498 | -0.0485 | 86.8675
2 | 0.4914 | 0.00493 | -0.0488 | 99.6755
2.5 | 0.5498 | 0.00487 | -0.049 | 112.8953
3 | 0.6076 | 0.00485 | -0.049 | 125.2784
3.5 | 0.6605 | 0.00486 | -0.0476 | 135.9053
4 | 0.723 | 0.00513 | -0.0484 | 140.9357
4.5 | 0.7817 | 0.00546 | -0.0484 | 143.1685
5 | 0.8401 | 0.00585 | -0.0483 | 143.6068
5.5 | 0.8977 | 0.00636 | -0.0481 | 141.1478
6 | 0.9556 | 0.00682 | -0.0479 | 140.1173
6.5 | 1.0132 | 0.00731 | -0.0475 | 138.6047
7 | 1.0702 | 0.00788 | -0.047 | 135.8122
7.5 | 1.1269 | 0.00848 | -0.0464 | 132.8892
8 | 1.1838 | 0.00904 | -0.0458 | 130.9513
8.5 | 1.2406 | 0.00959 | -0.0451 | 129.3639
9 | 1.2966 | 0.01024 | -0.0442 | 126.6211
9.5 | 1.3527 | 0.01083 | -0.0432 | 124.903
10 | 1.4079 | 0.01153 | -0.0421 | 122.1075
10.5 | 1.4614 | 0.01239 | -0.0406 | 117.95
11 | 1.5138 | 0.01334 | -0.0389 | 113.4783
11.5 | 1.5654 | 0.0143 | -0.0371 | 109.4685
12 | 1.6144 | 0.01544 | -0.0348 | 104.5596
12.5 | 1.6602 | 0.01678 | -0.0321 | 98.9392
13 | 1.7015 | 0.01834 | -0.0289 | 92.7754
13.5 | 1.7362 | 0.02016 | -0.0249 | 86.121
14 | 1.7524 | 0.02236 | -0.0185 | 78.3721
14.5 | 1.7551 | 0.02565 | -0.0125 | 68.425
15 | 1.7477 | 0.03074 | -0.0087 | 56.8543
15.5 | 1.7239 | 0.03876 | -0.0083 | 44.4763
16 | 1.6858 | 0.05032 | -0.0121 | 33.5016
16.5 | 1.6422 | 0.06369 | -0.018 | 25.7843
17 | 1.5911 | 0.07835 | -0.0245 | 20.3076
17.5 | 1.5386 | 0.09406 | -0.0319 | 16.3576
18 | 1.487 | 0.11029 | -0.0397 | 13.4826
18.5 | 1.4385 | 0.12656 | -0.0479 | 11.3662
19 | 1.3871 | 0.14396 | -0.0574 | 9.6353
19.5 | 1.3424 | 0.16109 | -0.0676 | 8.3332

## 103. Re 8M Mach 0.50 (1)
BIGFOIL.COM POLAR EXPORT
AG35-r
AG35-r |  |  |  | Cl Max: | 1.197 | at alpha= | 20 | deg
JavaFoil+Calcfoil stall+Eppler ext transition |  |  |  | L/D Max: | 89.68 | at alpha= | 5.5 | deg
Re: | 8000000 |  |  | Cd Min: | 0.00907 | at alpha= | 0 | deg
Mach: | 0.5 |  |  | Cl=0 at alpha= | -2.1269 | deg
|  |  |  | @ Cl=0.1, Cd= | 0.0094015
|  |  |  | @ Cl=0.4, Cd= | 0.009199
|  |  |  | @ Cl=0.6, Cd= | 0.0093558
alpha (deg) | Cl | Cd | Cm | Cl/Cd
-20 | -0.965 | 0.15307 | -0.024 | -6.306
-19.5 | -0.939 | 0.14772 | -0.024 | -6.36
-19 | -0.914 | 0.14495 | -0.024 | -6.306
-18.5 | -0.886 | 0.13936 | -0.023 | -6.358
-18 | -0.86 | 0.13021 | -0.024 | -6.607
-17.5 | -0.835 | 0.1217 | -0.024 | -6.86
-17 | -0.807 | 0.12755 | -0.024 | -6.329
-16.5 | -0.78 | 0.12055 | -0.023 | -6.469
-16 | -0.755 | 0.11056 | -0.024 | -6.827
-15.5 | -0.73 | 0.10274 | -0.025 | -7.103
-15 | -0.7 | 0.10843 | -0.023 | -6.454
-14.5 | -0.673 | 0.10207 | -0.023 | -6.589
-14 | -0.648 | 0.09242 | -0.024 | -7.016
-13.5 | -0.627 | 0.08154 | -0.027 | -7.689
-13 | -0.591 | 0.09277 | -0.022 | -6.367
-12.5 | -0.566 | 0.08244 | -0.024 | -6.866
-12 | -0.544 | 0.07253 | -0.026 | -7.499
-11.5 | -0.514 | 0.07262 | -0.025 | -7.08
-11 | -0.484 | 0.07181 | -0.023 | -6.743
-10.5 | -0.464 | 0.06038 | -0.028 | -7.685
-10 | -0.431 | 0.06446 | -0.024 | -6.679
-9.5 | -0.403 | 0.06051 | -0.024 | -6.66
-9 | -0.391 | 0.044 | -0.032 | -8.879
-8.5 | -0.349 | 0.05448 | -0.025 | -6.414
-8 | -0.326 | 0.04769 | -0.028 | -6.828
-7.5 | -0.295 | 0.04847 | -0.026 | -6.091
-7 | -0.267 | 0.04756 | -0.024 | -5.608
-6.5 | -0.244 | 0.03949 | -0.03 | -6.183
-6 | -0.214 | 0.04071 | -0.027 | -5.248
-5.5 | -0.191 | 0.03272 | -0.033 | -5.843
-5 | -0.324 | 0.01094 | -0.046 | -29.578
-4.5 | -0.29 | 0.0106 | -0.047 | -27.378
-4 | -0.239 | 0.01032 | -0.047 | -23.143
-3.5 | -0.18 | 0.0101 | -0.047 | -17.783
-3 | -0.116 | 0.00989 | -0.047 | -11.713
-2.5 | -0.05 | 0.00977 | -0.048 | -5.1
-2 | 0.017 | 0.00963 | -0.048 | 1.807
-1.5 | 0.085 | 0.00945 | -0.048 | 9.023
-1 | 0.153 | 0.00923 | -0.049 | 16.634
-0.5 | 0.222 | 0.0091 | -0.049 | 24.364
0 | 0.29 | 0.00907 | -0.049 | 31.936
0.5 | 0.358 | 0.00913 | -0.05 | 39.185
1 | 0.425 | 0.00924 | -0.05 | 46.043
1.5 | 0.493 | 0.00941 | -0.05 | 52.406
2 | 0.561 | 0.00935 | -0.05 | 59.96
2.5 | 0.628 | 0.00936 | -0.051 | 67.116
3 | 0.695 | 0.00948 | -0.051 | 73.332
3.5 | 0.761 | 0.00963 | -0.051 | 79.067
4 | 0.827 | 0.00986 | -0.052 | 83.949
4.5 | 0.892 | 0.01024 | -0.052 | 87.142
5 | 0.955 | 0.01072 | -0.052 | 89.065
5.5 | 1.012 | 0.01128 | -0.053 | 89.68
6 | 1.061 | 0.01195 | -0.053 | 88.737
6.5 | 1.097 | 0.01344 | -0.053 | 81.66
7 | 1.108 | 0.01458 | -0.054 | 76.028
7.5 | 1.064 | 0.016 | -0.054 | 66.514
8 | 0.676 | 0.01659 | -0.054 | 40.742
8.5 | 0.703 | 0.01793 | -0.054 | 39.227
9 | 0.726 | 0.02018 | -0.053 | 35.989
9.5 | 0.756 | 0.0209 | -0.054 | 36.187
10 | 0.777 | 0.02351 | -0.053 | 33.042
10.5 | 0.8 | 0.02623 | -0.053 | 30.484
11 | 0.826 | 0.02814 | -0.052 | 29.354
11.5 | 0.757 | 0.07303 | -0.039 | 10.36
12 | 0.843 | 0.0457 | -0.049 | 18.441
12.5 | 0.878 | 0.04385 | -0.05 | 20.027
13 | 0.833 | 0.08651 | -0.038 | 9.627
13.5 | 0.919 | 0.05523 | -0.049 | 16.635
14 | 0.879 | 0.09885 | -0.036 | 8.889
14.5 | 0.935 | 0.08129 | -0.044 | 11.505
15 | 0.928 | 0.10935 | -0.035 | 8.49
15.5 | 0.962 | 0.11287 | -0.038 | 8.523
16 | 0.979 | 0.11742 | -0.035 | 8.333
16.5 | 1.012 | 0.1214 | -0.038 | 8.339
17 | 1.03 | 0.12789 | -0.036 | 8.057
17.5 | 1.058 | 0.13126 | -0.037 | 8.064
18 | 1.1 | 0.12877 | -0.041 | 8.542
18.5 | 1.109 | 0.13706 | -0.037 | 8.094
19 | 1.141 | 0.14234 | -0.039 | 8.014
19.5 | 1.181 | 0.13967 | -0.043 | 8.458
20 | 1.197 | 0.15519 | -0.041 | 7.716

## 104. Re 8M Mach 0.50 (2)
BIGFOIL.COM POLAR EXPORT
AG35-r
AG35-r |  |  |  | Cl Max: | 1.4353 | at alpha= | 9 | deg
XFOIL ncrit=9 |  |  |  | L/D Max: | 151.296 | at alpha= | 4.5 | deg
Re: | 8000000 |  |  | Cd Min: | 0.00511 | at alpha= | 2.5 | deg
Mach: | 0.5 |  |  | Cl=0 at alpha= | -2.1146 | deg
|  |  |  | @ Cl=0.1, Cd= | 0.0056579
|  |  |  | @ Cl=0.4, Cd= | 0.0051677
|  |  |  | @ Cl=0.6, Cd= | 0.0051307
alpha (deg) | Cl | Cd | Cm | Cl/Cd
-20 | -0.8844 | 0.28635 | 0.0946 | -3.0885
-19.5 | -0.8618 | 0.27849 | 0.0894 | -3.0945
-19 | -0.839 | 0.27039 | 0.0842 | -3.1029
-18.5 | -0.8162 | 0.26217 | 0.0791 | -3.1132
-18 | -0.7929 | 0.2538 | 0.0741 | -3.1241
-17.5 | -0.7728 | 0.24222 | 0.0686 | -3.1905
-17 | -0.7507 | 0.23415 | 0.0638 | -3.2061
-16.5 | -0.7284 | 0.22643 | 0.0592 | -3.2169
-16 | -0.7068 | 0.21848 | 0.0547 | -3.2351
-15.5 | -0.6859 | 0.20998 | 0.0502 | -3.2665
-15 | -0.6656 | 0.20127 | 0.0458 | -3.307
-14.5 | -0.6461 | 0.19269 | 0.0415 | -3.3531
-14 | -0.6278 | 0.18404 | 0.0373 | -3.4112
-13.5 | -0.6109 | 0.17528 | 0.0332 | -3.4853
-13 | -0.5957 | 0.16612 | 0.0291 | -3.586
-12.5 | -0.5806 | 0.15753 | 0.0254 | -3.6856
-12 | -0.5667 | 0.14918 | 0.0216 | -3.7988
-11.5 | -0.5512 | 0.14154 | 0.0183 | -3.8943
-11 | -0.5381 | 0.13351 | 0.015 | -4.0304
-10.5 | -0.5279 | 0.12492 | 0.0114 | -4.2259
-10 | -0.5202 | 0.11597 | 0.0077 | -4.4856
-9.5 | -0.5145 | 0.10659 | 0.0032 | -4.8269
-9 | -0.5142 | 0.09836 | 0.0007 | -5.2277
-8.5 | -0.5119 | 0.08946 | -0.0038 | -5.7221
-8 | -0.5165 | 0.07935 | -0.0099 | -6.5091
-7.5 | -0.5159 | 0.07036 | -0.0163 | -7.3323
-7 | -0.5132 | 0.06 | -0.0287 | -8.5533
-6.5 | -0.4948 | 0.04656 | -0.0459 | -10.6271
-6 | -0.4733 | 0.03216 | -0.0572 | -14.717
-5.5 | -0.4528 | 0.01768 | -0.061 | -25.6109
-5 | -0.4105 | 0.00891 | -0.0593 | -46.0718
-4.5 | -0.34 | 0.0074 | -0.0571 | -45.9459
-4 | -0.2674 | 0.00682 | -0.0556 | -39.2082
-3.5 | -0.1954 | 0.00642 | -0.0546 | -30.4361
-3 | -0.1243 | 0.00618 | -0.0538 | -20.1133
-2.5 | -0.0538 | 0.00599 | -0.0534 | -8.9816
-2 | 0.016 | 0.00582 | -0.0531 | 2.7491
-1.5 | 0.0853 | 0.00569 | -0.053 | 14.9912
-1 | 0.154 | 0.00554 | -0.053 | 27.7978
-0.5 | 0.2225 | 0.00538 | -0.0531 | 41.3569
0 | 0.2905 | 0.00525 | -0.0533 | 55.3333
0.5 | 0.3584 | 0.00518 | -0.0535 | 69.1892
1 | 0.4262 | 0.00516 | -0.0537 | 82.5969
1.5 | 0.4937 | 0.00517 | -0.0538 | 95.4932
2 | 0.5608 | 0.00516 | -0.0539 | 108.6822
2.5 | 0.6278 | 0.00511 | -0.0538 | 122.8571
3 | 0.6942 | 0.00512 | -0.0533 | 135.5859
3.5 | 0.756 | 0.00519 | -0.0513 | 145.6647
4 | 0.8296 | 0.00553 | -0.0518 | 150.0181
4.5 | 0.8987 | 0.00594 | -0.051 | 151.2963
5 | 0.9674 | 0.00648 | -0.05 | 149.2901
5.5 | 1.0365 | 0.00705 | -0.0486 | 147.0213
6 | 1.1056 | 0.00771 | -0.0469 | 143.3982
6.5 | 1.1739 | 0.00855 | -0.0447 | 137.2982
7 | 1.244 | 0.00931 | -0.0421 | 133.6198
7.5 | 1.3151 | 0.01011 | -0.039 | 130.0791
8 | 1.3831 | 0.01139 | -0.0347 | 121.4311
8.5 | 1.4301 | 0.01446 | -0.0271 | 98.9004
9 | 1.4353 | 0.01976 | -0.0168 | 72.6366
9.5 | 1.4046 | 0.02585 | -0.0072 | 54.3366
10 | 1.3692 | 0.03526 | -0.0068 | 38.8315
10.5 | 1.3334 | 0.04774 | -0.0134 | 27.9305
11 | 1.2955 | 0.061 | -0.0207 | 21.2377
11.5 | 1.2569 | 0.07452 | -0.0277 | 16.8666
12 | 1.2198 | 0.08818 | -0.0345 | 13.8331
12.5 | 1.1859 | 0.10169 | -0.0409 | 11.6619
13 | 1.1557 | 0.11514 | -0.0476 | 10.0373
13.5 | 1.1296 | 0.12864 | -0.0546 | 8.7811
14 | 1.1085 | 0.14201 | -0.0618 | 7.8058

## 105. Re 10M Mach 0.00 (1)
BIGFOIL.COM POLAR EXPORT
AG35-r
AG35-r |  |  |  | Cl Max: | 1.208 | at alpha= | 10.5 | deg
JavaFoil+Calcfoil stall+Eppler ext transition |  |  |  | L/D Max: | 95.054 | at alpha= | 7 | deg
Re: | 10000000 |  |  | Cd Min: | 0.00875 | at alpha= | 0 | deg
Mach: | 0 |  |  | Cl=0 at alpha= | -2.1293 | deg
|  |  |  | @ Cl=0.1, Cd= | 0.0089083
|  |  |  | @ Cl=0.4, Cd= | 0.0089609
|  |  |  | @ Cl=0.6, Cd= | 0.009019
alpha (deg) | Cl | Cd | Cm | Cl/Cd
-14 | -0.439 | 0.09662 | -0.019 | -4.546
-13.5 | -0.454 | 0.09182 | -0.019 | -4.948
-13 | -0.468 | 0.08692 | -0.019 | -5.389
-12.5 | -0.481 | 0.08184 | -0.02 | -5.88
-12 | -0.492 | 0.07729 | -0.02 | -6.365
-11.5 | -0.501 | 0.07296 | -0.02 | -6.86
-11 | -0.507 | 0.0683 | -0.021 | -7.418
-10.5 | -0.51 | 0.06326 | -0.022 | -8.067
-10 | -0.512 | 0.0576 | -0.023 | -8.883
-9.5 | -0.518 | 0.04657 | -0.027 | -11.127
-9 | -0.607 | 0.01232 | -0.038 | -49.269
-8.5 | -0.59 | 0.01152 | -0.039 | -51.17
-8 | -0.567 | 0.01121 | -0.039 | -50.55
-7.5 | -0.538 | 0.01089 | -0.039 | -49.412
-7 | -0.504 | 0.01066 | -0.039 | -47.295
-6.5 | -0.464 | 0.01036 | -0.039 | -44.818
-6 | -0.421 | 0.01017 | -0.04 | -41.356
-5.5 | -0.373 | 0.00997 | -0.04 | -37.449
-5 | -0.323 | 0.00982 | -0.04 | -32.87
-4.5 | -0.27 | 0.00967 | -0.04 | -27.902
-4 | -0.215 | 0.00954 | -0.041 | -22.547
-3.5 | -0.159 | 0.00943 | -0.041 | -16.846
-3 | -0.102 | 0.00934 | -0.041 | -10.871
-2.5 | -0.043 | 0.00924 | -0.041 | -4.702
-2 | 0.015 | 0.00915 | -0.042 | 1.653
-1.5 | 0.074 | 0.00897 | -0.042 | 8.246
-1 | 0.133 | 0.00883 | -0.042 | 15.063
-0.5 | 0.192 | 0.00876 | -0.042 | 21.927
0 | 0.251 | 0.00875 | -0.043 | 28.703
0.5 | 0.31 | 0.0088 | -0.043 | 35.229
1 | 0.369 | 0.00887 | -0.043 | 41.59
1.5 | 0.427 | 0.00904 | -0.043 | 47.305
2 | 0.486 | 0.00913 | -0.044 | 53.225
2.5 | 0.545 | 0.009 | -0.044 | 60.508
3 | 0.603 | 0.00902 | -0.044 | 66.801
3.5 | 0.661 | 0.00907 | -0.045 | 72.841
4 | 0.719 | 0.00917 | -0.045 | 78.382
4.5 | 0.776 | 0.0093 | -0.045 | 83.409
5 | 0.832 | 0.00956 | -0.045 | 87.099
5.5 | 0.886 | 0.0098 | -0.046 | 90.454
6 | 0.939 | 0.0101 | -0.046 | 92.929
6.5 | 0.988 | 0.01043 | -0.046 | 94.702
7 | 1.034 | 0.01088 | -0.047 | 95.054
7.5 | 1.076 | 0.01161 | -0.047 | 92.673
8 | 1.114 | 0.01212 | -0.047 | 91.915
8.5 | 1.147 | 0.01263 | -0.047 | 90.789
9 | 1.172 | 0.01317 | -0.048 | 89.014
9.5 | 1.191 | 0.01376 | -0.048 | 86.598
10 | 1.203 | 0.01441 | -0.048 | 83.48
10.5 | 1.208 | 0.01517 | -0.049 | 79.619
11 | 1.202 | 0.01462 | -0.049 | 82.196
11.5 | 1.188 | 0.01618 | -0.049 | 73.418
12 | 1.165 | 0.0173 | -0.049 | 67.351
12.5 | 1.135 | 0.01876 | -0.049 | 60.524
13 | 1.099 | 0.0208 | -0.048 | 52.836
13.5 | 1.057 | 0.02359 | -0.048 | 44.79
14 | 1.009 | 0.02777 | -0.047 | 36.349
14.5 | 0.965 | 0.03187 | -0.047 | 30.276
15 | 0.899 | 0.04449 | -0.045 | 20.21
15.5 | 0.85 | 0.05352 | -0.044 | 15.886

## 106. Re 10M Mach 0.00 (2)
BIGFOIL.COM POLAR EXPORT
AG35-r
AG35-r |  |  |  | Cl Max: | 1.9184 | at alpha= | 18.5 | deg
XFOIL ncrit=9 |  |  |  | L/D Max: | 144.654 | at alpha= | 4.5 | deg
Re: | 10000000 |  |  | Cd Min: | 0.00493 | at alpha= | 3.5 | deg
Mach: | 0 |  |  | Cl=0 at alpha= | -2.1302 | deg
|  |  |  | @ Cl=0.1, Cd= | 0.0053279
|  |  |  | @ Cl=0.4, Cd= | 0.0049982
|  |  |  | @ Cl=0.6, Cd= | 0.0049376
alpha (deg) | Cl | Cd | Cm | Cl/Cd
-17.5 | -1.5105 | 0.0343 | -0.0566 | -44.0379
-17 | -1.5171 | 0.02967 | -0.054 | -51.1325
-16.5 | -1.4973 | 0.02616 | -0.0525 | -57.2362
-16 | -1.4707 | 0.02289 | -0.051 | -64.2508
-15.5 | -1.4356 | 0.02037 | -0.0498 | -70.4762
-15 | -1.3955 | 0.0183 | -0.0487 | -76.2568
-14.5 | -1.3517 | 0.01659 | -0.0478 | -81.4768
-14 | -1.3058 | 0.01506 | -0.047 | -86.7065
-13.5 | -1.258 | 0.01374 | -0.0463 | -91.5575
-13 | -1.2075 | 0.01281 | -0.0458 | -94.2623
-12.5 | -1.1557 | 0.01204 | -0.0455 | -95.9884
-12 | -1.1031 | 0.01136 | -0.0451 | -97.1039
-11.5 | -1.0498 | 0.01075 | -0.0449 | -97.6558
-11 | -0.9933 | 0.01018 | -0.0453 | -97.5737
-10.5 | -0.9397 | 0.00971 | -0.0449 | -96.7765
-9.5 | -0.8342 | 0.00887 | -0.0437 | -94.0474
-9 | -0.7799 | 0.00828 | -0.0435 | -94.1908
-8 | -0.6693 | 0.0075 | -0.0432 | -89.24
-7.5 | -0.6132 | 0.00721 | -0.0433 | -85.0485
-7 | -0.5566 | 0.00697 | -0.0433 | -79.8565
-6.5 | -0.4999 | 0.00674 | -0.0434 | -74.1691
-6 | -0.4431 | 0.00641 | -0.0435 | -69.1264
-5.5 | -0.3861 | 0.00616 | -0.0436 | -62.6786
-5 | -0.3292 | 0.00605 | -0.0437 | -54.4132
-4.5 | -0.2725 | 0.00613 | -0.0439 | -44.4535
-4 | -0.2153 | 0.00598 | -0.0441 | -36.0033
-3.5 | -0.1578 | 0.00586 | -0.0443 | -26.9283
-3 | -0.1002 | 0.00572 | -0.0445 | -17.5175
-2.5 | -0.0426 | 0.00561 | -0.0447 | -7.5936
-2 | 0.015 | 0.0055 | -0.0449 | 2.7273
-1.5 | 0.0727 | 0.00538 | -0.0452 | 13.513
-1 | 0.1303 | 0.00527 | -0.0455 | 24.7249
-0.5 | 0.1878 | 0.00518 | -0.0458 | 36.2548
0 | 0.2452 | 0.00505 | -0.0461 | 48.5545
0.5 | 0.3026 | 0.00498 | -0.0464 | 60.7631
1 | 0.3598 | 0.00497 | -0.0468 | 72.3944
1.5 | 0.4168 | 0.00501 | -0.0471 | 83.1936
2 | 0.4735 | 0.00501 | -0.0474 | 94.511
2.5 | 0.5302 | 0.00497 | -0.0477 | 106.6801
3 | 0.5865 | 0.00494 | -0.048 | 118.7247
3.5 | 0.6424 | 0.00493 | -0.0481 | 130.3043
4 | 0.6949 | 0.00498 | -0.0473 | 139.5382
4.5 | 0.7522 | 0.0052 | -0.0476 | 144.6538
5 | 0.8079 | 0.00559 | -0.0477 | 144.5259
5.5 | 0.8632 | 0.00601 | -0.0478 | 143.6273
6 | 0.9184 | 0.00643 | -0.0478 | 142.8305
6.5 | 0.9734 | 0.00682 | -0.0479 | 142.7273
7 | 1.0276 | 0.00732 | -0.0478 | 140.3825
7.5 | 1.0815 | 0.00782 | -0.0476 | 138.2992
8 | 1.1353 | 0.00828 | -0.0475 | 137.1135
8.5 | 1.1888 | 0.00875 | -0.0474 | 135.8629
9 | 1.2421 | 0.00919 | -0.0472 | 135.1578
9.5 | 1.2945 | 0.00973 | -0.0469 | 133.0421
10 | 1.3469 | 0.0102 | -0.0467 | 132.049
10.5 | 1.3983 | 0.01075 | -0.0463 | 130.0744
11 | 1.4487 | 0.01139 | -0.0458 | 127.1905
11.5 | 1.4981 | 0.01208 | -0.0452 | 124.0149
12 | 1.5475 | 0.01269 | -0.0446 | 121.9464
12.5 | 1.5959 | 0.01336 | -0.0439 | 119.4536
13 | 1.643 | 0.01409 | -0.043 | 116.6075
13.5 | 1.6882 | 0.01493 | -0.042 | 113.0743
14 | 1.7312 | 0.01589 | -0.0406 | 108.949
14.5 | 1.7717 | 0.01696 | -0.0389 | 104.4634
15 | 1.8091 | 0.01816 | -0.0368 | 99.62
15.5 | 1.8421 | 0.0195 | -0.0342 | 94.4667
16 | 1.8648 | 0.02104 | -0.03 | 88.6312
17.5 | 1.9074 | 0.02742 | -0.0185 | 69.5624
18 | 1.9157 | 0.03085 | -0.0164 | 62.0972
18.5 | 1.9184 | 0.03529 | -0.0153 | 54.361
19 | 1.9152 | 0.04084 | -0.0153 | 46.8952
19.5 | 1.9022 | 0.04823 | -0.0166 | 39.4402
20 | 1.8805 | 0.05751 | -0.0196 | 32.6987

## 107. Re 10M Mach 0.10 (1)
BIGFOIL.COM POLAR EXPORT
AG35-r
AG35-r |  |  |  | Cl Max: | 1.201 | at alpha= | 10.5 | deg
JavaFoil+Calcfoil stall+Eppler ext transition |  |  |  | L/D Max: | 94.586 | at alpha= | 7 | deg
Re: | 10000000 |  |  | Cd Min: | 0.00876 | at alpha= | 0 | deg
Mach: | 0.1 |  |  | Cl=0 at alpha= | -2.1271 | deg
|  |  |  | @ Cl=0.1, Cd= | 0.0089193
|  |  |  | @ Cl=0.4, Cd= | 0.0089636
|  |  |  | @ Cl=0.6, Cd= | 0.009037
alpha (deg) | Cl | Cd | Cm | Cl/Cd
-13.5 | -0.421 | 0.09254 | -0.019 | -4.552
-13 | -0.438 | 0.08777 | -0.019 | -4.993
-12.5 | -0.454 | 0.08341 | -0.019 | -5.443
-12 | -0.468 | 0.07818 | -0.02 | -5.989
-11.5 | -0.48 | 0.07374 | -0.02 | -6.509
-11 | -0.489 | 0.06909 | -0.02 | -7.079
-10.5 | -0.496 | 0.06428 | -0.021 | -7.709
-10 | -0.498 | 0.05981 | -0.022 | -8.329
-9.5 | -0.5 | 0.05364 | -0.024 | -9.317
-9 | -0.523 | 0.03178 | -0.031 | -16.469
-8.5 | -0.584 | 0.01161 | -0.039 | -50.336
-8 | -0.563 | 0.01127 | -0.039 | -50.006
-7.5 | -0.536 | 0.01097 | -0.039 | -48.881
-7 | -0.503 | 0.01069 | -0.039 | -47.095
-6.5 | -0.465 | 0.01043 | -0.04 | -44.565
-6 | -0.421 | 0.01021 | -0.04 | -41.281
-5.5 | -0.374 | 0.01001 | -0.04 | -37.416
-5 | -0.324 | 0.00984 | -0.04 | -32.92
-4.5 | -0.271 | 0.00969 | -0.041 | -27.965
-4 | -0.216 | 0.00955 | -0.041 | -22.611
-3.5 | -0.16 | 0.00944 | -0.041 | -16.901
-3 | -0.102 | 0.00935 | -0.041 | -10.91
-2.5 | -0.044 | 0.00925 | -0.042 | -4.718
-2 | 0.015 | 0.00916 | -0.042 | 1.659
-1.5 | 0.074 | 0.00898 | -0.042 | 8.279
-1 | 0.134 | 0.00884 | -0.042 | 15.119
-0.5 | 0.193 | 0.00877 | -0.043 | 22.013
0 | 0.252 | 0.00876 | -0.043 | 28.812
0.5 | 0.311 | 0.00881 | -0.043 | 35.362
1 | 0.371 | 0.00888 | -0.043 | 41.739
1.5 | 0.43 | 0.00905 | -0.044 | 47.466
2 | 0.488 | 0.00915 | -0.044 | 53.407
2.5 | 0.547 | 0.00901 | -0.044 | 60.712
3 | 0.606 | 0.00904 | -0.044 | 67.015
3.5 | 0.664 | 0.00909 | -0.045 | 73.06
4 | 0.722 | 0.00919 | -0.045 | 78.594
4.5 | 0.78 | 0.00933 | -0.045 | 83.582
5 | 0.836 | 0.00959 | -0.046 | 87.249
5.5 | 0.891 | 0.00984 | -0.046 | 90.522
6 | 0.943 | 0.01015 | -0.046 | 92.901
6.5 | 0.992 | 0.0105 | -0.046 | 94.556
7 | 1.038 | 0.01098 | -0.047 | 94.586
7.5 | 1.08 | 0.01169 | -0.047 | 92.392
8 | 1.117 | 0.01221 | -0.047 | 91.468
8.5 | 1.149 | 0.01273 | -0.048 | 90.228
9 | 1.173 | 0.01328 | -0.048 | 88.313
9.5 | 1.19 | 0.01389 | -0.048 | 85.653
10 | 1.199 | 0.01461 | -0.049 | 82.064
10.5 | 1.201 | 0.01545 | -0.049 | 77.743
11 | 1.19 | 0.01482 | -0.049 | 80.318
11.5 | 1.171 | 0.01647 | -0.049 | 71.106
12 | 1.143 | 0.0177 | -0.049 | 64.583
12.5 | 1.107 | 0.01952 | -0.049 | 56.709
13 | 1.067 | 0.02157 | -0.049 | 49.456
13.5 | 1.016 | 0.0252 | -0.048 | 40.309
14 | 0.965 | 0.0297 | -0.047 | 32.485
14.5 | 0.899 | 0.03993 | -0.046 | 22.517
15 | 0.844 | 0.04905 | -0.045 | 17.202
15.5 | 0.789 | 0.06023 | -0.043 | 13.103

## 108. Re 10M Mach 0.10 (2)
BIGFOIL.COM POLAR EXPORT
AG35-r
AG35-r |  |  |  | Cl Max: | 1.9027 | at alpha= | 18 | deg
XFOIL ncrit=9 |  |  |  | L/D Max: | 144.981 | at alpha= | 4.5 | deg
Re: | 10000000 |  |  | Cd Min: | 0.00494 | at alpha= | 3.5 | deg
Mach: | 0.1 |  |  | Cl=0 at alpha= | -2.13 | deg
|  |  |  | @ Cl=0.1, Cd= | 0.0053289
|  |  |  | @ Cl=0.4, Cd= | 0.0049965
|  |  |  | @ Cl=0.6, Cd= | 0.0049482
alpha (deg) | Cl | Cd | Cm | Cl/Cd
-19 | -0.7703 | 0.23906 | 0.0695 | -3.2222
-18.5 | -0.7532 | 0.23291 | 0.0655 | -3.2339
-18 | -0.7362 | 0.22683 | 0.0617 | -3.2456
-17.5 | -0.7194 | 0.22065 | 0.0579 | -3.2604
-17 | -0.7029 | 0.21394 | 0.0542 | -3.2855
-16.5 | -1.4108 | 0.03776 | -0.0567 | -37.3623
-16 | -1.4375 | 0.03047 | -0.0559 | -47.1776
-15.5 | -1.4264 | 0.02524 | -0.0544 | -56.5135
-15 | -1.3976 | 0.02161 | -0.0529 | -64.6738
-14.5 | -1.3594 | 0.01897 | -0.0516 | -71.6605
-14 | -1.3158 | 0.0169 | -0.0504 | -77.858
-13.5 | -1.2694 | 0.01512 | -0.0493 | -83.955
-13 | -1.2197 | 0.01378 | -0.0485 | -88.5123
-12.5 | -1.1683 | 0.01269 | -0.0478 | -92.0646
-12 | -1.1153 | 0.01183 | -0.0472 | -94.2773
-11.5 | -1.0613 | 0.01111 | -0.0467 | -95.5266
-11 | -1.004 | 0.01047 | -0.0469 | -95.893
-10.5 | -0.9494 | 0.00995 | -0.0464 | -95.4171
-10 | -0.8968 | 0.00949 | -0.0454 | -94.4995
-9 | -0.7871 | 0.00848 | -0.0445 | -92.8184
-8.5 | -0.7315 | 0.00802 | -0.0442 | -91.2095
-8 | -0.6753 | 0.0076 | -0.044 | -88.8553
-7.5 | -0.6185 | 0.00727 | -0.044 | -85.0757
-7 | -0.5613 | 0.00701 | -0.044 | -80.0713
-6.5 | -0.5039 | 0.00677 | -0.044 | -74.4313
-6 | -0.4466 | 0.00646 | -0.044 | -69.1331
-5.5 | -0.3891 | 0.00619 | -0.044 | -62.8595
-5 | -0.3319 | 0.00613 | -0.0441 | -54.1436
-4.5 | -0.2745 | 0.00616 | -0.0443 | -44.5617
-4 | -0.2168 | 0.006 | -0.0444 | -36.1333
-3.5 | -0.1589 | 0.00587 | -0.0446 | -27.0698
-3 | -0.101 | 0.00573 | -0.0448 | -17.6265
-2.5 | -0.043 | 0.00561 | -0.045 | -7.6649
-2 | 0.0151 | 0.0055 | -0.0452 | 2.7455
-1.5 | 0.0731 | 0.00538 | -0.0454 | 13.5874
-1 | 0.131 | 0.00527 | -0.0457 | 24.8577
-0.5 | 0.1889 | 0.00518 | -0.046 | 36.4672
0 | 0.2467 | 0.00505 | -0.0463 | 48.8515
0.5 | 0.3044 | 0.00498 | -0.0467 | 61.1245
1 | 0.3619 | 0.00497 | -0.047 | 72.8169
1.5 | 0.4193 | 0.00501 | -0.0473 | 83.6926
2 | 0.4763 | 0.00501 | -0.0476 | 95.0699
2.5 | 0.5333 | 0.00498 | -0.0479 | 107.0884
3 | 0.59 | 0.00495 | -0.0482 | 119.1919
3.5 | 0.6463 | 0.00494 | -0.0483 | 130.83
4 | 0.699 | 0.00499 | -0.0474 | 140.0802
4.5 | 0.7568 | 0.00522 | -0.0478 | 144.9808
5 | 0.8129 | 0.00561 | -0.0479 | 144.902
5.5 | 0.8687 | 0.00603 | -0.0479 | 144.063
6 | 0.9242 | 0.00646 | -0.0479 | 143.065
6.5 | 0.9797 | 0.00687 | -0.0479 | 142.6055
7 | 1.0344 | 0.00736 | -0.0477 | 140.5435
7.5 | 1.0887 | 0.00788 | -0.0475 | 138.1599
8 | 1.1431 | 0.00833 | -0.0474 | 137.2269
8.5 | 1.1971 | 0.00882 | -0.0471 | 135.7256
9 | 1.2509 | 0.00929 | -0.0469 | 134.6502
9.5 | 1.304 | 0.00981 | -0.0465 | 132.9256
10 | 1.3569 | 0.01031 | -0.0462 | 131.6101
10.5 | 1.4086 | 0.01091 | -0.0456 | 129.1109
11 | 1.4594 | 0.01159 | -0.045 | 125.9189
12 | 1.5596 | 0.01291 | -0.0435 | 120.8056
12.5 | 1.6083 | 0.01363 | -0.0426 | 117.9971
13 | 1.6553 | 0.01445 | -0.0415 | 114.5536
13.5 | 1.7003 | 0.01539 | -0.0401 | 110.4808
14 | 1.7427 | 0.01646 | -0.0384 | 105.8748
14.5 | 1.7822 | 0.01766 | -0.0363 | 100.9173
15 | 1.8173 | 0.01903 | -0.0336 | 95.4966
15.5 | 1.8443 | 0.02067 | -0.0299 | 89.2259
17 | 1.8896 | 0.02686 | -0.0173 | 70.35
17.5 | 1.8987 | 0.03024 | -0.0149 | 62.7877
18 | 1.9027 | 0.03463 | -0.0137 | 54.9437
18.5 | 1.8986 | 0.04039 | -0.0135 | 47.0067
19 | 1.8865 | 0.04776 | -0.0149 | 39.4996
19.5 | 1.8621 | 0.05753 | -0.0181 | 32.3675
20 | 1.8249 | 0.06939 | -0.0225 | 26.2992

## 109. Re 10M Mach 0.25 (1)
BIGFOIL.COM POLAR EXPORT
AG35-r
AG35-r |  |  |  | Cl Max: | 1.17 | at alpha= | 9.5 | deg
JavaFoil+Calcfoil stall+Eppler ext transition |  |  |  | L/D Max: | 93.795 | at alpha= | 6.5 | deg
Re: | 10000000 |  |  | Cd Min: | 0.00882 | at alpha= | 0 | deg
Mach: | 0.25 |  |  | Cl=0 at alpha= | -2.1311 | deg
|  |  |  | @ Cl=0.1, Cd= | 0.0089949
|  |  |  | @ Cl=0.4, Cd= | 0.0090002
|  |  |  | @ Cl=0.6, Cd= | 0.07318
alpha (deg) | Cl | Cd | Cm | Cl/Cd
-12.5 | -0.194 | 0.08654 | -0.019 | -2.247
-12 | -0.248 | 0.08203 | -0.019 | -3.023
-11.5 | -0.294 | 0.07726 | -0.019 | -3.806
-11 | -0.334 | 0.07363 | -0.019 | -4.538
-10.5 | -0.369 | 0.06914 | -0.02 | -5.332
-10 | -0.397 | 0.06483 | -0.02 | -6.117
-9.5 | -0.417 | 0.06116 | -0.02 | -6.826
-9 | -0.431 | 0.05651 | -0.022 | -7.634
-8.5 | -0.438 | 0.05154 | -0.023 | -8.501
-8 | -0.463 | 0.03092 | -0.032 | -14.96
-7.5 | -0.519 | 0.01127 | -0.04 | -46.066
-7 | -0.496 | 0.01094 | -0.04 | -45.362
-6.5 | -0.463 | 0.01063 | -0.041 | -43.571
-6 | -0.424 | 0.01039 | -0.041 | -40.809
-5.5 | -0.379 | 0.01015 | -0.041 | -37.362
-5 | -0.33 | 0.00996 | -0.041 | -33.091
-4.5 | -0.277 | 0.00981 | -0.042 | -28.211
-4 | -0.221 | 0.00964 | -0.042 | -22.921
-3.5 | -0.164 | 0.00952 | -0.042 | -17.181
-3 | -0.105 | 0.00942 | -0.042 | -11.114
-2.5 | -0.045 | 0.00932 | -0.043 | -4.811
-2 | 0.016 | 0.00923 | -0.043 | 1.692
-1.5 | 0.076 | 0.00905 | -0.043 | 8.443
-1 | 0.137 | 0.00891 | -0.043 | 15.416
-0.5 | 0.198 | 0.00883 | -0.044 | 22.467
0 | 0.259 | 0.00882 | -0.044 | 29.407
0.5 | 0.32 | 0.00887 | -0.044 | 36.084
1 | 0.381 | 0.00894 | -0.045 | 42.591
1.5 | 0.441 | 0.00913 | -0.045 | 48.371
2 | 0.502 | 0.00923 | -0.045 | 54.38
2.5 | 0.562 | 0.00911 | -0.045 | 61.739
3 | 0.622 | 0.00914 | -0.046 | 68.076
3.5 | 0.682 | 0.00919 | -0.046 | 74.212
4 | 0.742 | 0.00932 | -0.046 | 79.628
4.5 | 0.801 | 0.00949 | -0.047 | 84.378
5 | 0.859 | 0.00976 | -0.047 | 87.962
5.5 | 0.914 | 0.01006 | -0.047 | 90.82
6 | 0.966 | 0.01038 | -0.047 | 93.079
6.5 | 1.016 | 0.01083 | -0.048 | 93.795
7 | 1.06 | 0.01145 | -0.048 | 92.574
7.5 | 1.099 | 0.01217 | -0.048 | 90.245
8 | 1.131 | 0.01273 | -0.049 | 88.8
8.5 | 1.155 | 0.01337 | -0.049 | 86.431
9 | 1.169 | 0.01405 | -0.049 | 83.198
9.5 | 1.17 | 0.01486 | -0.05 | 78.759
10 | 1.16 | 0.01586 | -0.05 | 73.13
10.5 | 1.128 | 0.01471 | -0.05 | 76.716
11 | 1.085 | 0.01725 | -0.05 | 62.886
11.5 | 1.027 | 0.0189 | -0.05 | 54.347
12 | 0.955 | 0.0215 | -0.049 | 44.437
12.5 | 0.864 | 0.02712 | -0.048 | 31.86
13 | 0.764 | 0.03663 | -0.046 | 20.848
13.5 | 0.669 | 0.04537 | -0.045 | 14.74
14 | 0.571 | 0.05647 | -0.043 | 10.113
14.5 | 0.468 | 0.07318 | -0.041 | 6.401

## 110. Re 10M Mach 0.25 (2)
BIGFOIL.COM POLAR EXPORT
AG35-r
AG35-r |  |  |  | Cl Max: | 1.7727 | at alpha= | 14.5 | deg
XFOIL ncrit=9 |  |  |  | L/D Max: | 147.285 | at alpha= | 5 | deg
Re: | 10000000 |  |  | Cd Min: | 0.00499 | at alpha= | 3.5 | deg
Mach: | 0.25 |  |  | Cl=0 at alpha= | -2.1273 | deg
|  |  |  | @ Cl=0.1, Cd= | 0.0053605
|  |  |  | @ Cl=0.4, Cd= | 0.0050223
|  |  |  | @ Cl=0.6, Cd= | 0.0050132
alpha (deg) | Cl | Cd | Cm | Cl/Cd
-16.5 | -0.6927 | 0.21041 | 0.052 | -3.2921
-16 | -0.6768 | 0.20261 | 0.0481 | -3.3404
-14 | -0.6397 | 0.16383 | 0.0316 | -3.9047
-13.5 | -0.7148 | 0.13239 | 0.0181 | -5.3992
-13 | -0.8071 | 0.10418 | 0.0021 | -7.7472
-12.5 | -0.9309 | 0.07395 | -0.0205 | -12.5882
-12 | -1.0223 | 0.04185 | -0.0542 | -24.4277
-11.5 | -1.0683 | 0.02478 | -0.0589 | -43.1114
-11 | -1.0463 | 0.01726 | -0.0576 | -60.6199
-10.5 | -0.9969 | 0.01372 | -0.0563 | -72.6603
-10 | -0.9451 | 0.01189 | -0.054 | -79.487
-9.5 | -0.8876 | 0.01073 | -0.0523 | -82.7213
-9 | -0.828 | 0.00996 | -0.0511 | -83.1325
-8.5 | -0.768 | 0.00939 | -0.05 | -81.7891
-8 | -0.7091 | 0.00839 | -0.049 | -84.5173
-7.5 | -0.6487 | 0.00779 | -0.0483 | -83.2734
-7 | -0.588 | 0.00735 | -0.0477 | -80
-6.5 | -0.5271 | 0.007 | -0.0473 | -75.3
-6 | -0.4664 | 0.00671 | -0.0469 | -69.5082
-5.5 | -0.4059 | 0.00638 | -0.0466 | -63.6207
-5 | -0.3461 | 0.00632 | -0.0464 | -54.7627
-4.5 | -0.2859 | 0.00623 | -0.0463 | -45.8909
-4 | -0.2256 | 0.00608 | -0.0463 | -37.1053
-3.5 | -0.1653 | 0.00591 | -0.0463 | -27.9695
-3 | -0.105 | 0.00578 | -0.0463 | -18.1661
-2.5 | -0.0448 | 0.00565 | -0.0465 | -7.9292
-2 | 0.0153 | 0.00553 | -0.0466 | 2.7667
-1.5 | 0.0753 | 0.00541 | -0.0468 | 13.9187
-1 | 0.1352 | 0.00529 | -0.0471 | 25.5577
-0.5 | 0.195 | 0.00519 | -0.0473 | 37.5723
0 | 0.2547 | 0.00507 | -0.0476 | 50.2367
0.5 | 0.3142 | 0.00501 | -0.0479 | 62.7146
1 | 0.3736 | 0.005 | -0.0482 | 74.72
1.5 | 0.4329 | 0.00505 | -0.0485 | 85.7228
2 | 0.4918 | 0.00504 | -0.0488 | 97.5794
2.5 | 0.5507 | 0.00503 | -0.0491 | 109.4831
3 | 0.6093 | 0.00501 | -0.0493 | 121.6168
3.5 | 0.6676 | 0.00499 | -0.0493 | 133.7876
4 | 0.7221 | 0.00505 | -0.0482 | 142.9901
4.5 | 0.7825 | 0.00533 | -0.0486 | 146.8105
5 | 0.841 | 0.00571 | -0.0485 | 147.2855
5.5 | 0.8991 | 0.00616 | -0.0483 | 145.9578
6 | 0.9571 | 0.00661 | -0.0481 | 144.7958
6.5 | 1.0147 | 0.00711 | -0.0478 | 142.7145
7 | 1.0719 | 0.00767 | -0.0473 | 139.7523
7.5 | 1.1291 | 0.00821 | -0.0468 | 137.5274
8 | 1.1863 | 0.00873 | -0.0462 | 135.8877
8.5 | 1.2435 | 0.00924 | -0.0455 | 134.5779
9 | 1.3002 | 0.00981 | -0.0447 | 132.5382
9.5 | 1.3567 | 0.01038 | -0.0438 | 130.7033
10 | 1.412 | 0.01108 | -0.0427 | 127.4368
10.5 | 1.4663 | 0.01188 | -0.0413 | 123.4259
11 | 1.5206 | 0.01264 | -0.0398 | 120.3006
11.5 | 1.5733 | 0.01353 | -0.0381 | 116.2823
12 | 1.624 | 0.01456 | -0.0361 | 111.5385
12.5 | 1.6721 | 0.01576 | -0.0336 | 106.0977
13 | 1.7163 | 0.01717 | -0.0306 | 99.9592
13.5 | 1.7534 | 0.01896 | -0.0268 | 92.4789
14 | 1.7709 | 0.02143 | -0.0205 | 82.6365
14.5 | 1.7727 | 0.02448 | -0.0136 | 72.4142
15 | 1.7718 | 0.02869 | -0.0092 | 61.7567
15.5 | 1.7641 | 0.03462 | -0.0074 | 50.9561
16 | 1.744 | 0.04299 | -0.0084 | 40.5676
16.5 | 1.7108 | 0.05456 | -0.013 | 31.3563
17 | 1.6695 | 0.06744 | -0.0185 | 24.7553
17.5 | 1.62 | 0.08192 | -0.0249 | 19.7754
18 | 1.5627 | 0.09831 | -0.0327 | 15.8956
18.5 | 1.5031 | 0.11573 | -0.0413 | 12.988
19 | 1.44 | 0.13448 | -0.0514 | 10.7079
19.5 | 1.3786 | 0.15412 | -0.0629 | 8.945

## 111. Re 10M Mach 0.50 (1)
BIGFOIL.COM POLAR EXPORT
AG35-r
AG35-r |  |  |  | Cl Max: | 1.193 | at alpha= | 20 | deg
JavaFoil+Calcfoil stall+Eppler ext transition |  |  |  | L/D Max: | 90.424 | at alpha= | 5.5 | deg
Re: | 10000000 |  |  | Cd Min: | 0.00908 | at alpha= | -0.5 | deg
Mach: | 0.5 |  |  | Cl=0 at alpha= | -2.1269 | deg
|  |  |  | @ Cl=0.1, Cd= | 0.0093225
|  |  |  | @ Cl=0.4, Cd= | 0.009219
|  |  |  | @ Cl=0.6, Cd= | 0.0095692
alpha (deg) | Cl | Cd | Cm | Cl/Cd
-20 | -0.97 | 0.14569 | -0.025 | -6.656
-19.5 | -0.941 | 0.13834 | -0.024 | -6.802
-19 | -0.915 | 0.14164 | -0.024 | -6.463
-18.5 | -0.887 | 0.13606 | -0.024 | -6.519
-18 | -0.862 | 0.12733 | -0.024 | -6.768
-17.5 | -0.838 | 0.11778 | -0.025 | -7.113
-17 | -0.808 | 0.12527 | -0.024 | -6.451
-16.5 | -0.781 | 0.11769 | -0.024 | -6.635
-16 | -0.757 | 0.10736 | -0.025 | -7.051
-15.5 | -0.733 | 0.0983 | -0.026 | -7.462
-15 | -0.7 | 0.10752 | -0.023 | -6.513
-14.5 | -0.674 | 0.09994 | -0.024 | -6.742
-14 | -0.651 | 0.0889 | -0.026 | -7.327
-13.5 | -0.634 | 0.07508 | -0.029 | -8.438
-13 | -0.591 | 0.09085 | -0.023 | -6.508
-12.5 | -0.568 | 0.08029 | -0.025 | -7.07
-12 | -0.548 | 0.06833 | -0.028 | -8.019
-11.5 | -0.516 | 0.07069 | -0.026 | -7.294
-11 | -0.485 | 0.06998 | -0.024 | -6.937
-10.5 | -0.47 | 0.055 | -0.03 | -8.539
-10 | -0.432 | 0.06265 | -0.025 | -6.891
-9.5 | -0.405 | 0.0588 | -0.026 | -6.889
-9 | -0.404 | 0.03344 | -0.036 | -12.094
-8.5 | -0.351 | 0.05265 | -0.026 | -6.665
-8 | -0.333 | 0.04092 | -0.032 | -8.132
-7.5 | -0.298 | 0.04572 | -0.028 | -6.509
-7 | -0.268 | 0.04615 | -0.026 | -5.8
-6.5 | -0.296 | 0.01189 | -0.045 | -24.873
-6 | -0.236 | 0.01964 | -0.04 | -12.033
-5.5 | -0.228 | 0.011 | -0.046 | -20.749
-5 | -0.324 | 0.01072 | -0.046 | -30.175
-4.5 | -0.29 | 0.01039 | -0.047 | -27.917
-4 | -0.239 | 0.01011 | -0.047 | -23.619
-3.5 | -0.18 | 0.0099 | -0.047 | -18.134
-3 | -0.116 | 0.00974 | -0.047 | -11.898
-2.5 | -0.05 | 0.00959 | -0.048 | -5.194
-2 | 0.017 | 0.00949 | -0.048 | 1.834
-1.5 | 0.085 | 0.00936 | -0.048 | 9.116
-1 | 0.153 | 0.00919 | -0.049 | 16.697
-0.5 | 0.222 | 0.00908 | -0.049 | 24.427
0 | 0.29 | 0.00908 | -0.049 | 31.914
0.5 | 0.358 | 0.00915 | -0.05 | 39.083
1 | 0.425 | 0.00926 | -0.05 | 45.959
1.5 | 0.493 | 0.00947 | -0.05 | 52.077
2 | 0.561 | 0.00961 | -0.05 | 58.319
2.5 | 0.628 | 0.00954 | -0.051 | 65.818
3 | 0.695 | 0.00958 | -0.051 | 72.513
3.5 | 0.761 | 0.00973 | -0.051 | 78.286
4 | 0.827 | 0.00993 | -0.052 | 83.32
4.5 | 0.892 | 0.01031 | -0.052 | 86.571
5 | 0.955 | 0.01069 | -0.052 | 89.267
5.5 | 1.012 | 0.01119 | -0.053 | 90.424
6 | 1.061 | 0.01185 | -0.053 | 89.49
6.5 | 1.097 | 0.01308 | -0.053 | 83.918
7 | 1.108 | 0.01408 | -0.054 | 78.727
7.5 | 1.064 | 0.0154 | -0.054 | 69.111
8 | 0.677 | 0.01486 | -0.054 | 45.574
8.5 | 0.705 | 0.01726 | -0.054 | 40.863
9 | 0.729 | 0.01915 | -0.054 | 38.095
9.5 | 0.759 | 0.01985 | -0.054 | 38.254
10 | 0.782 | 0.02208 | -0.053 | 35.426
10.5 | 0.806 | 0.02424 | -0.053 | 33.242
11 | 0.831 | 0.02616 | -0.053 | 31.785
11.5 | 0.78 | 0.05947 | -0.044 | 13.116
12 | 0.851 | 0.04155 | -0.05 | 20.47
12.5 | 0.888 | 0.03932 | -0.051 | 22.594
13 | 0.854 | 0.07301 | -0.043 | 11.7
13.5 | 0.933 | 0.04804 | -0.05 | 19.42
14 | 0.899 | 0.08515 | -0.042 | 10.56
14.5 | 0.974 | 0.05946 | -0.049 | 16.379
15 | 0.941 | 0.10035 | -0.039 | 9.372
15.5 | 0.969 | 0.1068 | -0.04 | 9.071
16 | 0.986 | 0.11192 | -0.038 | 8.808
16.5 | 1.022 | 0.11284 | -0.041 | 9.057
17 | 1.052 | 0.11472 | -0.042 | 9.166
17.5 | 1.072 | 0.12623 | -0.041 | 8.493
18 | 1.101 | 0.13069 | -0.042 | 8.428
18.5 | 1.116 | 0.15115 | -0.039 | 7.381
19 | 1.144 | 0.15801 | -0.04 | 7.238
19.5 | 1.172 | 0.16413 | -0.041 | 7.138
20 | 1.193 | 0.17924 | -0.04 | 6.658

## 112. Re 10M Mach 0.50 (2)
BIGFOIL.COM POLAR EXPORT
AG35-r
AG35-r |  |  |  | Cl Max: | 1.4467 | at alpha= | 9 | deg
XFOIL ncrit=9 |  |  |  | L/D Max: | 155.979 | at alpha= | 4.5 | deg
Re: | 10000000 |  |  | Cd Min: | 0.00511 | at alpha= | 0.5 | deg
Mach: | 0.5 |  |  | Cl=0 at alpha= | -2.1137 | deg
|  |  |  | @ Cl=0.1, Cd= | 0.0054963
|  |  |  | @ Cl=0.4, Cd= | 0.0051222
|  |  |  | @ Cl=0.6, Cd= | 0.0052514
alpha (deg) | Cl | Cd | Cm | Cl/Cd
-20 | -0.884 | 0.28706 | 0.0949 | -3.0795
-19.5 | -0.8613 | 0.27854 | 0.0896 | -3.0922
-19 | -0.8389 | 0.26972 | 0.0843 | -3.1103
-18.5 | -0.8169 | 0.26066 | 0.079 | -3.134
-18 | -0.7948 | 0.25176 | 0.0738 | -3.157
-17.5 | -0.7732 | 0.24231 | 0.0687 | -3.191
-17 | -0.7518 | 0.23339 | 0.0637 | -3.2212
-16.5 | -0.7294 | 0.22587 | 0.0592 | -3.2293
-16 | -0.7076 | 0.21819 | 0.0547 | -3.243
-15.5 | -0.6865 | 0.21005 | 0.0503 | -3.2683
-15 | -0.6661 | 0.2015 | 0.0459 | -3.3057
-14.5 | -0.6466 | 0.19288 | 0.0416 | -3.3523
-14 | -0.6284 | 0.18417 | 0.0374 | -3.4121
-13.5 | -0.6117 | 0.17531 | 0.0333 | -3.4892
-13 | -0.5974 | 0.16575 | 0.0291 | -3.6042
-12 | -0.57 | 0.14831 | 0.0215 | -3.8433
-11.5 | -0.5549 | 0.14064 | 0.0182 | -3.9455
-11 | -0.5414 | 0.13276 | 0.0149 | -4.078
-10.5 | -0.531 | 0.12432 | 0.0114 | -4.2712
-10 | -0.5259 | 0.11587 | 0.0086 | -4.5387
-9.5 | -0.5228 | 0.10666 | 0.0047 | -4.9016
-9 | -0.5209 | 0.09733 | 0.0002 | -5.3519
-8.5 | -0.5204 | 0.08798 | -0.0048 | -5.915
-8 | -0.5193 | 0.07898 | -0.0101 | -6.5751
-7.5 | -0.5281 | 0.06838 | -0.0181 | -7.723
-7 | -0.524 | 0.05683 | -0.0335 | -9.2205
-6.5 | -0.5045 | 0.04322 | -0.0496 | -11.6728
-6 | -0.4819 | 0.02954 | -0.0587 | -16.3135
-5.5 | -0.4597 | 0.01632 | -0.0611 | -28.1679
-5 | -0.4131 | 0.0084 | -0.0591 | -49.1786
-4.5 | -0.3414 | 0.007 | -0.057 | -48.7714
-4 | -0.2681 | 0.00652 | -0.0556 | -41.1196
-3.5 | -0.1959 | 0.00623 | -0.0545 | -31.4446
-3 | -0.1246 | 0.00597 | -0.0538 | -20.871
-2.5 | -0.054 | 0.00578 | -0.0534 | -9.3426
-2 | 0.0159 | 0.00564 | -0.0531 | 2.8191
-1.5 | 0.0852 | 0.00552 | -0.053 | 15.4348
-1 | 0.154 | 0.00541 | -0.053 | 28.4658
-0.5 | 0.2225 | 0.00528 | -0.0531 | 42.1402
0 | 0.2906 | 0.00518 | -0.0533 | 56.1004
0.5 | 0.3586 | 0.00511 | -0.0535 | 70.1761
1 | 0.4264 | 0.00513 | -0.0537 | 83.1189
1.5 | 0.4941 | 0.00521 | -0.0538 | 94.8369
2 | 0.5616 | 0.00524 | -0.0539 | 107.1756
2.5 | 0.6291 | 0.00526 | -0.0539 | 119.6008
3 | 0.6969 | 0.00525 | -0.0538 | 132.7429
3.5 | 0.7642 | 0.00524 | -0.0532 | 145.8397
4 | 0.8269 | 0.00537 | -0.0511 | 153.9851
4.5 | 0.9 | 0.00577 | -0.0513 | 155.9792
5 | 0.9693 | 0.00625 | -0.0503 | 155.088
5.5 | 1.0385 | 0.00683 | -0.0489 | 152.0498
6 | 1.1077 | 0.0075 | -0.0472 | 147.6933
6.5 | 1.1768 | 0.00828 | -0.0451 | 142.1256
7 | 1.2477 | 0.00897 | -0.0426 | 139.097
7.5 | 1.32 | 0.00968 | -0.0396 | 136.3636
8 | 1.3898 | 0.01083 | -0.0354 | 128.3287
8.5 | 1.4393 | 0.0138 | -0.028 | 104.2971
9 | 1.4467 | 0.01911 | -0.0176 | 75.7038
9.5 | 1.4163 | 0.02508 | -0.0073 | 56.4713
10 | 1.3781 | 0.03442 | -0.0063 | 40.0378
10.5 | 1.3402 | 0.04697 | -0.0128 | 28.5331
11 | 1.301 | 0.06039 | -0.0204 | 21.5433
11.5 | 1.2625 | 0.07387 | -0.0274 | 17.0908
12 | 1.226 | 0.08745 | -0.0341 | 14.0194
12.5 | 1.1927 | 0.10086 | -0.0405 | 11.8253
13 | 1.1631 | 0.11417 | -0.047 | 10.1874
13.5 | 1.1374 | 0.12756 | -0.0538 | 8.9166
14 | 1.1166 | 0.14074 | -0.0609 | 7.9338

## 113. Re 12M Mach 0.00 (1)
BIGFOIL.COM POLAR EXPORT
AG35-r
AG35-r |  |  |  | Cl Max: | 1.208 | at alpha= | 10.5 | deg
JavaFoil+Calcfoil stall+Eppler ext transition |  |  |  | L/D Max: | 94.646 | at alpha= | 7 | deg
Re: | 12000000 |  |  | Cd Min: | 0.00875 | at alpha= | 0 | deg
Mach: | 0 |  |  | Cl=0 at alpha= | -2.1293 | deg
|  |  |  | @ Cl=0.1, Cd= | 0.0088815
|  |  |  | @ Cl=0.4, Cd= | 0.0089821
|  |  |  | @ Cl=0.6, Cd= | 0.0091526
alpha (deg) | Cl | Cd | Cm | Cl/Cd
-14 | -0.44 | 0.09575 | -0.019 | -4.591
-13.5 | -0.455 | 0.09068 | -0.019 | -5.015
-13 | -0.469 | 0.08576 | -0.02 | -5.467
-12.5 | -0.481 | 0.08138 | -0.02 | -5.915
-12 | -0.493 | 0.07625 | -0.02 | -6.46
-11.5 | -0.501 | 0.07177 | -0.021 | -6.985
-11 | -0.508 | 0.06699 | -0.021 | -7.579
-10.5 | -0.512 | 0.06191 | -0.023 | -8.273
-10 | -0.514 | 0.05604 | -0.024 | -9.172
-9.5 | -0.53 | 0.03865 | -0.03 | -13.723
-9 | -0.607 | 0.01184 | -0.038 | -51.267
-8.5 | -0.59 | 0.01128 | -0.039 | -52.28
-8 | -0.567 | 0.01097 | -0.039 | -51.637
-7.5 | -0.538 | 0.01067 | -0.039 | -50.399
-7 | -0.504 | 0.01043 | -0.039 | -48.332
-6.5 | -0.464 | 0.01021 | -0.039 | -45.494
-6 | -0.421 | 0.01001 | -0.04 | -42.02
-5.5 | -0.373 | 0.00982 | -0.04 | -38.033
-5 | -0.323 | 0.00968 | -0.04 | -33.366
-4.5 | -0.27 | 0.00953 | -0.04 | -28.325
-4 | -0.215 | 0.0094 | -0.041 | -22.881
-3.5 | -0.159 | 0.00931 | -0.041 | -17.057
-3 | -0.102 | 0.00921 | -0.041 | -11.024
-2.5 | -0.043 | 0.00914 | -0.041 | -4.75
-2 | 0.015 | 0.00906 | -0.042 | 1.669
-1.5 | 0.074 | 0.00893 | -0.042 | 8.287
-1 | 0.133 | 0.00882 | -0.042 | 15.072
-0.5 | 0.192 | 0.00876 | -0.042 | 21.916
0 | 0.251 | 0.00875 | -0.043 | 28.689
0.5 | 0.31 | 0.0088 | -0.043 | 35.202
1 | 0.369 | 0.00895 | -0.043 | 41.209
1.5 | 0.427 | 0.00901 | -0.043 | 47.448
2 | 0.486 | 0.0091 | -0.044 | 53.441
2.5 | 0.545 | 0.0092 | -0.044 | 59.165
3 | 0.603 | 0.00915 | -0.044 | 65.915
3.5 | 0.661 | 0.00917 | -0.045 | 72.081
4 | 0.719 | 0.00925 | -0.045 | 77.713
4.5 | 0.776 | 0.00944 | -0.045 | 82.233
5 | 0.832 | 0.00963 | -0.045 | 86.387
5.5 | 0.886 | 0.00987 | -0.046 | 89.824
6 | 0.939 | 0.01011 | -0.046 | 92.83
6.5 | 0.988 | 0.01046 | -0.046 | 94.473
7 | 1.034 | 0.01093 | -0.047 | 94.646
7.5 | 1.076 | 0.0114 | -0.047 | 94.391
8 | 1.114 | 0.01183 | -0.047 | 94.184
8.5 | 1.147 | 0.01232 | -0.047 | 93.084
9 | 1.172 | 0.01283 | -0.048 | 91.421
9.5 | 1.191 | 0.01339 | -0.048 | 88.941
10 | 1.203 | 0.01401 | -0.048 | 85.855
10.5 | 1.208 | 0.01472 | -0.049 | 82.045
11 | 1.206 | 0.01563 | -0.049 | 77.145
11.5 | 1.19 | 0.0143 | -0.049 | 83.229
12 | 1.168 | 0.0167 | -0.049 | 69.932
12.5 | 1.138 | 0.01811 | -0.049 | 62.865
13 | 1.103 | 0.01985 | -0.049 | 55.578
13.5 | 1.065 | 0.02183 | -0.048 | 48.81
14 | 1.015 | 0.02595 | -0.048 | 39.117
14.5 | 0.967 | 0.03077 | -0.047 | 31.424
15 | 0.908 | 0.04013 | -0.046 | 22.623
15.5 | 0.854 | 0.05067 | -0.045 | 16.856

## 114. Re 12M Mach 0.00 (2)
BIGFOIL.COM POLAR EXPORT
AG35-r
AG35-r |  |  |  | Cl Max: | 1.9543 | at alpha= | 19 | deg
XFOIL ncrit=9 |  |  |  | L/D Max: | 147.286 | at alpha= | 5 | deg
Re: | 12000000 |  |  | Cd Min: | 0.00497 | at alpha= | 0.5 | deg
Mach: | 0 |  |  | Cl=0 at alpha= | -2.1291 | deg
|  |  |  | @ Cl=0.1, Cd= | 0.0052472
|  |  |  | @ Cl=0.4, Cd= | 0.0050222
|  |  |  | @ Cl=0.6, Cd= | 0.0050345
alpha (deg) | Cl | Cd | Cm | Cl/Cd
-18.5 | -1.5644 | 0.03833 | -0.0553 | -40.814
-18 | -1.5983 | 0.03092 | -0.0563 | -51.6915
-17.5 | -1.5842 | 0.02759 | -0.0543 | -57.4194
-17 | -1.557 | 0.02498 | -0.0528 | -62.3299
-16.5 | -1.5228 | 0.02283 | -0.0515 | -66.7017
-16 | -1.4846 | 0.02093 | -0.0503 | -70.9317
-15.5 | -1.4428 | 0.0193 | -0.0493 | -74.7565
-15 | -1.3989 | 0.0178 | -0.0485 | -78.5899
-14.5 | -1.3534 | 0.01635 | -0.0477 | -82.7768
-14 | -1.3075 | 0.0148 | -0.0469 | -88.3446
-13.5 | -1.2609 | 0.01321 | -0.046 | -95.4504
-13 | -1.2105 | 0.01223 | -0.0456 | -98.9779
-12.5 | -1.1587 | 0.01142 | -0.0452 | -101.4623
-12 | -1.1059 | 0.01076 | -0.0449 | -102.7788
-11 | -0.9968 | 0.00968 | -0.0448 | -102.9752
-10.5 | -0.945 | 0.00928 | -0.044 | -101.8319
-10 | -0.8912 | 0.00888 | -0.0436 | -100.3604
-9.5 | -0.8364 | 0.0085 | -0.0434 | -98.4
-9 | -0.7814 | 0.00818 | -0.0433 | -95.5257
-8.5 | -0.7261 | 0.00775 | -0.0432 | -93.6903
-8 | -0.6704 | 0.00731 | -0.0431 | -91.71
-7.5 | -0.6142 | 0.00698 | -0.0431 | -87.9943
-7 | -0.5575 | 0.00674 | -0.0432 | -82.7151
-6.5 | -0.5007 | 0.00651 | -0.0433 | -76.9124
-6 | -0.4437 | 0.00627 | -0.0434 | -70.7656
-5.5 | -0.3868 | 0.00604 | -0.0435 | -64.0397
-5 | -0.3302 | 0.00609 | -0.0437 | -54.22
-4.5 | -0.273 | 0.006 | -0.0439 | -45.5
-4 | -0.2156 | 0.00585 | -0.044 | -36.8547
-3.5 | -0.1581 | 0.00572 | -0.0443 | -27.6399
-3 | -0.1004 | 0.0056 | -0.0445 | -17.9286
-2.5 | -0.0428 | 0.00549 | -0.0447 | -7.796
-2 | 0.0149 | 0.00538 | -0.045 | 2.7695
-1.5 | 0.0726 | 0.00529 | -0.0452 | 13.724
-1 | 0.1302 | 0.0052 | -0.0455 | 25.0385
-0.5 | 0.1877 | 0.00512 | -0.0458 | 36.6602
0 | 0.2452 | 0.00502 | -0.0461 | 48.8446
0.5 | 0.3026 | 0.00497 | -0.0464 | 60.8853
1 | 0.3598 | 0.00498 | -0.0468 | 72.249
1.5 | 0.4169 | 0.00504 | -0.0471 | 82.7183
2 | 0.4738 | 0.00506 | -0.0474 | 93.6364
2.5 | 0.5306 | 0.00505 | -0.0477 | 105.0693
3 | 0.5873 | 0.00503 | -0.048 | 116.7594
3.5 | 0.6436 | 0.00505 | -0.0483 | 127.4455
4 | 0.6995 | 0.00508 | -0.0484 | 137.6969
4.5 | 0.7522 | 0.00514 | -0.0477 | 146.3424
5 | 0.8086 | 0.00549 | -0.0479 | 147.286
5.5 | 0.8641 | 0.00588 | -0.048 | 146.9558
6 | 0.9195 | 0.00626 | -0.048 | 146.885
6.5 | 0.9743 | 0.0067 | -0.048 | 145.4179
7 | 1.0288 | 0.00716 | -0.048 | 143.6872
7.5 | 1.0831 | 0.0076 | -0.0479 | 142.5132
8 | 1.1371 | 0.00803 | -0.0478 | 141.6065
8.5 | 1.1908 | 0.00848 | -0.0477 | 140.4245
9 | 1.2441 | 0.00894 | -0.0475 | 139.1611
9.5 | 1.297 | 0.0094 | -0.0473 | 137.9787
10 | 1.3495 | 0.00987 | -0.0471 | 136.7275
10.5 | 1.4009 | 0.01044 | -0.0467 | 134.1858
11 | 1.4516 | 0.01107 | -0.0462 | 131.1292
12 | 1.5518 | 0.01222 | -0.0452 | 126.9885
12.5 | 1.6006 | 0.01286 | -0.0446 | 124.4635
13 | 1.6478 | 0.0136 | -0.0438 | 121.1618
13.5 | 1.6932 | 0.01446 | -0.0427 | 117.0954
14 | 1.7365 | 0.01542 | -0.0413 | 112.6135
14.5 | 1.7777 | 0.01647 | -0.0397 | 107.9356
15 | 1.8156 | 0.01766 | -0.0377 | 102.8086
15.5 | 1.8527 | 0.01873 | -0.0356 | 98.9162
16 | 1.8854 | 0.01991 | -0.033 | 94.6961
16.5 | 1.9051 | 0.02127 | -0.0282 | 89.5675
17 | 1.9214 | 0.02299 | -0.0239 | 83.5755
17.5 | 1.9356 | 0.02522 | -0.0204 | 76.7486
18 | 1.9466 | 0.02808 | -0.0178 | 69.3234
18.5 | 1.9531 | 0.03179 | -0.016 | 61.4376
19 | 1.9543 | 0.03647 | -0.0151 | 53.5865
19.5 | 1.9475 | 0.04249 | -0.0152 | 45.8343
20 | 1.933 | 0.05022 | -0.017 | 38.4906

## 115. Re 12M Mach 0.10 (1)
BIGFOIL.COM POLAR EXPORT
AG35-r
AG35-r |  |  |  | Cl Max: | 1.201 | at alpha= | 10.5 | deg
JavaFoil+Calcfoil stall+Eppler ext transition |  |  |  | L/D Max: | 94.502 | at alpha= | 7 | deg
Re: | 12000000 |  |  | Cd Min: | 0.00876 | at alpha= | 0 | deg
Mach: | 0.1 |  |  | Cl=0 at alpha= | -2.1271 | deg
|  |  |  | @ Cl=0.1, Cd= | 0.0088967
|  |  |  | @ Cl=0.4, Cd= | 0.0089895
|  |  |  | @ Cl=0.6, Cd= | 0.0091661
alpha (deg) | Cl | Cd | Cm | Cl/Cd
-14 | -0.404 | 0.09644 | -0.019 | -4.186
-13.5 | -0.422 | 0.09168 | -0.019 | -4.598
-13 | -0.439 | 0.08691 | -0.019 | -5.048
-12.5 | -0.454 | 0.0823 | -0.019 | -5.521
-12 | -0.468 | 0.07775 | -0.02 | -6.024
-11.5 | -0.481 | 0.07265 | -0.02 | -6.615
-11 | -0.49 | 0.06788 | -0.021 | -7.22
-10.5 | -0.496 | 0.06413 | -0.022 | -7.734
-10 | -0.5 | 0.05843 | -0.023 | -8.56
-9.5 | -0.506 | 0.04901 | -0.026 | -10.32
-9 | -0.597 | 0.01194 | -0.038 | -50.003
-8.5 | -0.584 | 0.01138 | -0.039 | -51.348
-8 | -0.563 | 0.01103 | -0.039 | -51.057
-7.5 | -0.536 | 0.01075 | -0.039 | -49.905
-7 | -0.503 | 0.01046 | -0.039 | -48.128
-6.5 | -0.465 | 0.01026 | -0.04 | -45.28
-6 | -0.421 | 0.01003 | -0.04 | -41.992
-5.5 | -0.374 | 0.00985 | -0.04 | -38.021
-5 | -0.324 | 0.00969 | -0.04 | -33.419
-4.5 | -0.271 | 0.00954 | -0.041 | -28.389
-4 | -0.216 | 0.00942 | -0.041 | -22.921
-3.5 | -0.16 | 0.00932 | -0.041 | -17.113
-3 | -0.102 | 0.00922 | -0.041 | -11.064
-2.5 | -0.044 | 0.00916 | -0.042 | -4.767
-2 | 0.015 | 0.00907 | -0.042 | 1.675
-1.5 | 0.074 | 0.00894 | -0.042 | 8.322
-1 | 0.134 | 0.00884 | -0.042 | 15.129
-0.5 | 0.193 | 0.00877 | -0.043 | 22.004
0 | 0.252 | 0.00876 | -0.043 | 28.803
0.5 | 0.311 | 0.00881 | -0.043 | 35.337
1 | 0.371 | 0.00896 | -0.043 | 41.362
1.5 | 0.43 | 0.00902 | -0.044 | 47.618
2 | 0.488 | 0.00912 | -0.044 | 53.59
2.5 | 0.547 | 0.00922 | -0.044 | 59.362
3 | 0.606 | 0.00916 | -0.044 | 66.124
3.5 | 0.664 | 0.00919 | -0.045 | 72.3
4 | 0.722 | 0.00928 | -0.045 | 77.855
4.5 | 0.78 | 0.00946 | -0.045 | 82.406
5 | 0.836 | 0.00967 | -0.046 | 86.507
5.5 | 0.891 | 0.00991 | -0.046 | 89.893
6 | 0.943 | 0.01015 | -0.046 | 92.911
6.5 | 0.992 | 0.0105 | -0.046 | 94.483
7 | 1.038 | 0.01099 | -0.047 | 94.502
7.5 | 1.08 | 0.01148 | -0.047 | 94.097
8 | 1.117 | 0.01192 | -0.047 | 93.728
8.5 | 1.149 | 0.01242 | -0.048 | 92.521
9 | 1.173 | 0.01294 | -0.048 | 90.631
9.5 | 1.19 | 0.01352 | -0.048 | 87.993
10 | 1.199 | 0.0142 | -0.049 | 84.46
10.5 | 1.201 | 0.01498 | -0.049 | 80.173
11 | 1.195 | 0.01593 | -0.049 | 75.023
11.5 | 1.173 | 0.01601 | -0.049 | 73.254
12 | 1.147 | 0.01707 | -0.049 | 67.182
12.5 | 1.111 | 0.01868 | -0.049 | 59.457
13 | 1.07 | 0.02062 | -0.049 | 51.891
13.5 | 1.022 | 0.02354 | -0.048 | 43.424
14 | 0.97 | 0.02784 | -0.048 | 34.825
14.5 | 0.919 | 0.03249 | -0.047 | 28.3
15 | 0.85 | 0.04537 | -0.045 | 18.726
15.5 | 0.796 | 0.05533 | -0.044 | 14.383

## 116. Re 12M Mach 0.10 (2)
BIGFOIL.COM POLAR EXPORT
AG35-r
AG35-r |  |  |  | Cl Max: | 1.9377 | at alpha= | 18.5 | deg
XFOIL ncrit=9 |  |  |  | L/D Max: | 147.659 | at alpha= | 5 | deg
Re: | 12000000 |  |  | Cd Min: | 0.00498 | at alpha= | 0.5 | deg
Mach: | 0.1 |  |  | Cl=0 at alpha= | -2.1284 | deg
|  |  |  | @ Cl=0.1, Cd= | 0.0052481
|  |  |  | @ Cl=0.4, Cd= | 0.0050198
|  |  |  | @ Cl=0.6, Cd= | 0.0050432
alpha (deg) | Cl | Cd | Cm | Cl/Cd
-17 | -1.506 | 0.03337 | -0.0589 | -45.1304
-16.5 | -1.5029 | 0.02878 | -0.0569 | -52.2203
-16 | -1.4784 | 0.0254 | -0.0553 | -58.2047
-15.5 | -1.4446 | 0.02273 | -0.0539 | -63.5548
-15 | -1.4055 | 0.02046 | -0.0526 | -68.695
-14.5 | -1.3621 | 0.01858 | -0.0514 | -73.31
-14 | -1.3177 | 0.01664 | -0.0503 | -79.1887
-13.5 | -1.2717 | 0.01474 | -0.0492 | -86.2754
-13 | -1.2222 | 0.01334 | -0.0483 | -91.6192
-12.5 | -1.1713 | 0.01209 | -0.0475 | -96.8817
-12 | -1.1182 | 0.01121 | -0.047 | -99.7502
-11.5 | -1.0627 | 0.0105 | -0.0468 | -101.2095
-11 | -1.0075 | 0.00994 | -0.0464 | -101.3581
-10.5 | -0.9549 | 0.0095 | -0.0454 | -100.5158
-10 | -0.9002 | 0.00906 | -0.0449 | -99.3598
-9.5 | -0.8446 | 0.00866 | -0.0446 | -97.5289
-9 | -0.7886 | 0.00836 | -0.0443 | -94.3301
-8.5 | -0.7327 | 0.00789 | -0.0441 | -92.8644
-8 | -0.6763 | 0.00742 | -0.0439 | -91.1456
-7.5 | -0.6195 | 0.00704 | -0.0438 | -87.9972
-7 | -0.5622 | 0.00678 | -0.0438 | -82.9204
-6.5 | -0.5047 | 0.00654 | -0.0439 | -77.1713
-6 | -0.4472 | 0.00632 | -0.0439 | -70.7595
-5.5 | -0.3897 | 0.00607 | -0.044 | -64.201
-5 | -0.3327 | 0.00611 | -0.0441 | -54.4517
-4.5 | -0.275 | 0.00602 | -0.0442 | -45.6811
-4 | -0.2171 | 0.00587 | -0.0444 | -36.9847
-3.5 | -0.1592 | 0.00572 | -0.0446 | -27.8322
-3 | -0.1012 | 0.0056 | -0.0448 | -18.0714
-2.5 | -0.0431 | 0.00549 | -0.045 | -7.8506
-2 | 0.0149 | 0.00538 | -0.0452 | 2.7695
-1.5 | 0.073 | 0.00529 | -0.0455 | 13.7996
-1 | 0.131 | 0.0052 | -0.0457 | 25.1923
-0.5 | 0.1889 | 0.00512 | -0.046 | 36.8945
0 | 0.2466 | 0.00503 | -0.0463 | 49.0258
0.5 | 0.3044 | 0.00498 | -0.0467 | 61.1245
1 | 0.362 | 0.00498 | -0.047 | 72.6908
1.5 | 0.4193 | 0.00504 | -0.0473 | 83.1944
2 | 0.4766 | 0.00506 | -0.0476 | 94.1897
2.5 | 0.5337 | 0.00506 | -0.0479 | 105.4743
3 | 0.5908 | 0.00504 | -0.0482 | 117.2222
3.5 | 0.6475 | 0.00506 | -0.0485 | 127.9644
4 | 0.7037 | 0.00509 | -0.0485 | 138.2515
4.5 | 0.7567 | 0.00515 | -0.0478 | 146.932
5 | 0.8136 | 0.00551 | -0.048 | 147.6588
5.5 | 0.8695 | 0.00591 | -0.0481 | 147.1235
6 | 0.9254 | 0.00629 | -0.0481 | 147.1224
6.5 | 0.9806 | 0.00673 | -0.048 | 145.7058
7 | 1.0355 | 0.00721 | -0.0479 | 143.62
7.5 | 1.0904 | 0.00765 | -0.0478 | 142.5359
8 | 1.1449 | 0.00809 | -0.0476 | 141.5204
8.5 | 1.1992 | 0.00854 | -0.0475 | 140.4215
9 | 1.2529 | 0.00903 | -0.0472 | 138.7486
9.5 | 1.3065 | 0.00949 | -0.0469 | 137.6712
10 | 1.3595 | 0.01 | -0.0466 | 135.95
10.5 | 1.4114 | 0.0106 | -0.046 | 133.1509
11.5 | 1.5139 | 0.0118 | -0.0449 | 128.2966
12 | 1.5641 | 0.01243 | -0.0442 | 125.8327
12.5 | 1.6131 | 0.01314 | -0.0433 | 122.7626
13 | 1.6602 | 0.01398 | -0.0422 | 118.7554
13.5 | 1.7055 | 0.01492 | -0.0408 | 114.3097
14 | 1.7486 | 0.01596 | -0.0391 | 109.5614
14.5 | 1.7886 | 0.01715 | -0.0371 | 104.2915
15.5 | 1.8623 | 0.01952 | -0.0323 | 95.4047
16 | 1.8876 | 0.02083 | -0.0281 | 90.6193
16.5 | 1.903 | 0.02256 | -0.0231 | 84.3528
17 | 1.918 | 0.02473 | -0.0193 | 77.5576
17.5 | 1.9298 | 0.02756 | -0.0163 | 70.0218
18 | 1.9369 | 0.03125 | -0.0142 | 61.9808
18.5 | 1.9377 | 0.03608 | -0.0133 | 53.7057
19 | 1.9314 | 0.04217 | -0.0134 | 45.8003
19.5 | 1.915 | 0.05032 | -0.0153 | 38.0564
20 | 1.8876 | 0.06055 | -0.0188 | 31.1742

## 117. Re 12M Mach 0.25 (1)
BIGFOIL.COM POLAR EXPORT
AG35-r
AG35-r |  |  |  | Cl Max: | 1.17 | at alpha= | 9.5 | deg
JavaFoil+Calcfoil stall+Eppler ext transition |  |  |  | L/D Max: | 94.12 | at alpha= | 6.5 | deg
Re: | 12000000 |  |  | Cd Min: | 0.00882 | at alpha= | 0 | deg
Mach: | 0.25 |  |  | Cl=0 at alpha= | -2.1311 | deg
|  |  |  | @ Cl=0.1, Cd= | 0.0089749
|  |  |  | @ Cl=0.4, Cd= | 0.0090453
|  |  |  | @ Cl=0.6, Cd= | 0.06634
alpha (deg) | Cl | Cd | Cm | Cl/Cd
-13 | -0.121 | 0.09069 | -0.019 | -1.336
-12.5 | -0.195 | 0.08573 | -0.019 | -2.27
-12 | -0.248 | 0.08112 | -0.019 | -3.058
-11.5 | -0.294 | 0.07701 | -0.019 | -3.819
-11 | -0.334 | 0.07282 | -0.02 | -4.592
-10.5 | -0.369 | 0.06911 | -0.02 | -5.337
-10 | -0.397 | 0.06463 | -0.02 | -6.141
-9.5 | -0.418 | 0.0606 | -0.021 | -6.896
-9 | -0.432 | 0.05527 | -0.023 | -7.824
-8.5 | -0.439 | 0.05053 | -0.024 | -8.692
-8 | -0.534 | 0.01156 | -0.04 | -46.146
-7.5 | -0.519 | 0.01104 | -0.04 | -47.026
-7 | -0.496 | 0.01072 | -0.04 | -46.296
-6.5 | -0.463 | 0.01046 | -0.041 | -44.28
-6 | -0.424 | 0.01021 | -0.041 | -41.544
-5.5 | -0.379 | 0.00999 | -0.041 | -37.965
-5 | -0.33 | 0.00982 | -0.041 | -33.576
-4.5 | -0.277 | 0.00965 | -0.042 | -28.679
-4 | -0.221 | 0.00951 | -0.042 | -23.256
-3.5 | -0.164 | 0.0094 | -0.042 | -17.401
-3 | -0.105 | 0.00929 | -0.042 | -11.262
-2.5 | -0.045 | 0.00922 | -0.043 | -4.86
-2 | 0.016 | 0.00913 | -0.043 | 1.71
-1.5 | 0.076 | 0.00903 | -0.043 | 8.464
-1 | 0.137 | 0.00889 | -0.043 | 15.443
-0.5 | 0.198 | 0.00883 | -0.044 | 22.461
0 | 0.259 | 0.00882 | -0.044 | 29.397
0.5 | 0.32 | 0.00887 | -0.044 | 36.07
1 | 0.381 | 0.00902 | -0.045 | 42.198
1.5 | 0.441 | 0.0091 | -0.045 | 48.526
2 | 0.502 | 0.00918 | -0.045 | 54.652
2.5 | 0.562 | 0.00931 | -0.045 | 60.377
3 | 0.622 | 0.00926 | -0.046 | 67.225
3.5 | 0.682 | 0.0093 | -0.046 | 73.394
4 | 0.742 | 0.0094 | -0.046 | 78.882
4.5 | 0.801 | 0.00961 | -0.047 | 83.361
5 | 0.859 | 0.00984 | -0.047 | 87.295
5.5 | 0.914 | 0.0101 | -0.047 | 90.497
6 | 0.966 | 0.01039 | -0.047 | 93.056
6.5 | 1.016 | 0.01079 | -0.048 | 94.12
7 | 1.06 | 0.01146 | -0.048 | 92.508
7.5 | 1.099 | 0.01188 | -0.048 | 92.499
8 | 1.131 | 0.01242 | -0.049 | 91.046
8.5 | 1.155 | 0.01302 | -0.049 | 88.705
9 | 1.169 | 0.01366 | -0.049 | 85.574
9.5 | 1.17 | 0.01442 | -0.05 | 81.157
10 | 1.16 | 0.01534 | -0.05 | 75.601
10.5 | 1.131 | 0.0149 | -0.05 | 75.905
11 | 1.088 | 0.01668 | -0.05 | 65.208
11.5 | 1.03 | 0.01813 | -0.05 | 56.823
12 | 0.959 | 0.02055 | -0.049 | 46.652
12.5 | 0.869 | 0.02533 | -0.048 | 34.32
13 | 0.781 | 0.03014 | -0.048 | 25.906
13.5 | 0.674 | 0.04185 | -0.046 | 16.1
14 | 0.577 | 0.05148 | -0.044 | 11.202
14.5 | 0.474 | 0.06634 | -0.042 | 7.142

## 118. Re 12M Mach 0.25 (2)
BIGFOIL.COM POLAR EXPORT
AG35-r
AG35-r |  |  |  | Cl Max: | 1.8084 | at alpha= | 15 | deg
XFOIL ncrit=9 |  |  |  | L/D Max: | 149.751 | at alpha= | 5 | deg
Re: | 12000000 |  |  | Cd Min: | 0.00499 | at alpha= | 0.5 | deg
Mach: | 0.25 |  |  | Cl=0 at alpha= | -2.1263 | deg
|  |  |  | @ Cl=0.1, Cd= | 0.0052669
|  |  |  | @ Cl=0.4, Cd= | 0.0050122
|  |  |  | @ Cl=0.6, Cd= | 0.0050835
alpha (deg) | Cl | Cd | Cm | Cl/Cd
-17 | -0.7107 | 0.21709 | 0.0559 | -3.2738
-16.5 | -0.6933 | 0.21022 | 0.0521 | -3.298
-16 | -0.6774 | 0.20252 | 0.0482 | -3.3449
-15.5 | -0.6637 | 0.19391 | 0.0442 | -3.4227
-14 | -0.735 | 0.1371 | 0.0202 | -5.3611
-13.5 | -0.8204 | 0.11011 | 0.0049 | -7.4507
-13 | -0.9587 | 0.0775 | -0.0189 | -12.3703
-12.5 | -1.0624 | 0.04387 | -0.054 | -24.217
-12 | -1.1118 | 0.02782 | -0.0601 | -39.9641
-11.5 | -1.1015 | 0.01892 | -0.0592 | -58.2188
-11 | -1.0575 | 0.0145 | -0.0578 | -72.931
-10.5 | -1.0077 | 0.01236 | -0.0552 | -81.5291
-10 | -0.9509 | 0.01098 | -0.0534 | -86.6029
-9.5 | -0.8916 | 0.01003 | -0.052 | -88.8933
-9 | -0.8313 | 0.0094 | -0.0508 | -88.4362
-8.5 | -0.7706 | 0.00889 | -0.0498 | -86.6817
-8 | -0.7102 | 0.00822 | -0.0489 | -86.399
-7.5 | -0.6498 | 0.00755 | -0.0482 | -86.0662
-7 | -0.589 | 0.00709 | -0.0476 | -83.0748
-6.5 | -0.5281 | 0.00675 | -0.0472 | -78.237
-6 | -0.4672 | 0.00648 | -0.0468 | -72.0988
-5.5 | -0.4068 | 0.00633 | -0.0466 | -64.2654
-5 | -0.3468 | 0.00624 | -0.0464 | -55.5769
-4.5 | -0.2864 | 0.00608 | -0.0463 | -47.1053
-4 | -0.2259 | 0.00594 | -0.0463 | -38.0303
-3.5 | -0.1656 | 0.00576 | -0.0463 | -28.75
-3 | -0.1052 | 0.00564 | -0.0464 | -18.6525
-2.5 | -0.045 | 0.00552 | -0.0465 | -8.1522
-2 | 0.0152 | 0.00541 | -0.0466 | 2.8096
-1.5 | 0.0752 | 0.0053 | -0.0468 | 14.1887
-1 | 0.1352 | 0.00522 | -0.0471 | 25.9004
-0.5 | 0.195 | 0.00513 | -0.0473 | 38.0117
0 | 0.2547 | 0.00504 | -0.0476 | 50.5357
0.5 | 0.3142 | 0.00499 | -0.0479 | 62.9659
1 | 0.3737 | 0.00499 | -0.0483 | 74.8898
2 | 0.4921 | 0.00509 | -0.0488 | 96.6798
2.5 | 0.5512 | 0.0051 | -0.0491 | 108.0784
3 | 0.6102 | 0.00508 | -0.0494 | 120.1181
3.5 | 0.6691 | 0.00509 | -0.0495 | 131.4538
4 | 0.7272 | 0.00515 | -0.0494 | 141.2039
4.5 | 0.7814 | 0.00523 | -0.0483 | 149.4073
5 | 0.8416 | 0.00562 | -0.0486 | 149.7509
5.5 | 0.8999 | 0.00604 | -0.0485 | 148.9901
6 | 0.9581 | 0.00648 | -0.0483 | 147.8549
6.5 | 1.016 | 0.00693 | -0.048 | 146.6089
7 | 1.0734 | 0.00747 | -0.0475 | 143.6948
7.5 | 1.131 | 0.00797 | -0.0471 | 141.9072
8 | 1.1885 | 0.00846 | -0.0465 | 140.4846
8.5 | 1.2457 | 0.00898 | -0.0459 | 138.7194
9 | 1.303 | 0.00948 | -0.0451 | 137.4473
9.5 | 1.3595 | 0.01006 | -0.0442 | 135.1392
10 | 1.4151 | 0.01075 | -0.0431 | 131.6372
10.5 | 1.4707 | 0.01143 | -0.0419 | 128.6702
11 | 1.5255 | 0.01215 | -0.0405 | 125.5556
11.5 | 1.5789 | 0.01299 | -0.0389 | 121.5473
12 | 1.6304 | 0.01397 | -0.0369 | 116.7072
12.5 | 1.6795 | 0.01512 | -0.0345 | 111.078
13 | 1.7243 | 0.01654 | -0.0316 | 104.2503
13.5 | 1.7605 | 0.01847 | -0.0276 | 95.3167
14 | 1.7933 | 0.02029 | -0.0232 | 88.3834
14.5 | 1.8054 | 0.02251 | -0.0163 | 80.2044
15 | 1.8084 | 0.02592 | -0.0107 | 69.7685
15.5 | 1.8042 | 0.03086 | -0.0074 | 58.464
16 | 1.7889 | 0.03803 | -0.0067 | 47.0392
16.5 | 1.7603 | 0.04807 | -0.0095 | 36.6195
17 | 1.7239 | 0.06024 | -0.0145 | 28.6172
17.5 | 1.6793 | 0.07355 | -0.0202 | 22.8321
18 | 1.6267 | 0.08867 | -0.0271 | 18.3456
18.5 | 1.5722 | 0.10478 | -0.0348 | 15.0048
19 | 1.5098 | 0.12273 | -0.044 | 12.3018
19.5 | 1.4502 | 0.14095 | -0.0541 | 10.2888
20 | 1.3935 | 0.15978 | -0.0655 | 8.7214

## 119. Re 12M Mach 0.50 (1)
BIGFOIL.COM POLAR EXPORT
AG35-r
AG35-r |  |  |  | Cl Max: | 1.193 | at alpha= | 20 | deg
JavaFoil+Calcfoil stall+Eppler ext transition |  |  |  | L/D Max: | 90.757 | at alpha= | 5.5 | deg
Re: | 12000000 |  |  | Cd Min: | 0.00907 | at alpha= | -0.5 | deg
Mach: | 0.5 |  |  | Cl=0 at alpha= | -2.1269 | deg
|  |  |  | @ Cl=0.1, Cd= | 0.0092591
|  |  |  | @ Cl=0.4, Cd= | 0.0092491
|  |  |  | @ Cl=0.6, Cd= | 0.0096648
alpha (deg) | Cl | Cd | Cm | Cl/Cd
-20 | -0.968 | 0.15858 | -0.024 | -6.106
-19.5 | -0.944 | 0.14517 | -0.025 | -6.501
-19 | -0.917 | 0.14135 | -0.025 | -6.485
-18.5 | -0.889 | 0.1352 | -0.024 | -6.579
-18 | -0.866 | 0.12423 | -0.025 | -6.971
-17.5 | -0.842 | 0.11252 | -0.026 | -7.486
-17 | -0.809 | 0.12316 | -0.024 | -6.566
-16.5 | -0.782 | 0.11558 | -0.024 | -6.766
-16 | -0.76 | 0.1045 | -0.026 | -7.269
-15.5 | -0.738 | 0.09409 | -0.027 | -7.841
-15 | -0.701 | 0.10567 | -0.024 | -6.631
-14.5 | -0.675 | 0.09794 | -0.024 | -6.891
-14 | -0.654 | 0.08583 | -0.027 | -7.619
-13.5 | -0.639 | 0.06953 | -0.03 | -9.196
-13 | -0.592 | 0.08971 | -0.023 | -6.597
-12.5 | -0.569 | 0.07819 | -0.026 | -7.281
-12 | -0.552 | 0.06451 | -0.029 | -8.555
-11.5 | -0.517 | 0.06872 | -0.027 | -7.526
-11 | -0.487 | 0.06819 | -0.025 | -7.137
-10.5 | -0.476 | 0.0493 | -0.032 | -9.658
-10 | -0.433 | 0.06148 | -0.026 | -7.043
-9.5 | -0.407 | 0.05656 | -0.027 | -7.197
-9 | -0.446 | 0.01492 | -0.042 | -29.914
-8.5 | -0.353 | 0.05044 | -0.028 | -6.996
-8 | -0.354 | 0.02487 | -0.038 | -14.253
-7.5 | -0.3 | 0.04273 | -0.03 | -7.033
-7 | -0.269 | 0.04438 | -0.027 | -6.063
-6.5 | -0.296 | 0.01134 | -0.045 | -26.094
-6 | -0.262 | 0.0112 | -0.046 | -23.393
-5.5 | -0.228 | 0.01083 | -0.046 | -21.079
-5 | -0.324 | 0.01057 | -0.046 | -30.613
-4.5 | -0.29 | 0.0102 | -0.047 | -28.432
-4 | -0.239 | 0.00997 | -0.047 | -23.97
-3.5 | -0.18 | 0.00977 | -0.047 | -18.372
-3 | -0.116 | 0.00959 | -0.047 | -12.084
-2.5 | -0.05 | 0.0095 | -0.048 | -5.246
-2 | 0.017 | 0.00939 | -0.048 | 1.854
-1.5 | 0.085 | 0.00929 | -0.048 | 9.185
-1 | 0.153 | 0.00915 | -0.049 | 16.779
-0.5 | 0.222 | 0.00907 | -0.049 | 24.433
0 | 0.29 | 0.00908 | -0.049 | 31.905
0.5 | 0.358 | 0.00913 | -0.05 | 39.166
1 | 0.425 | 0.00932 | -0.05 | 45.636
1.5 | 0.493 | 0.00943 | -0.05 | 52.315
2 | 0.561 | 0.00956 | -0.05 | 58.624
2.5 | 0.628 | 0.00974 | -0.051 | 64.458
3 | 0.695 | 0.00969 | -0.051 | 71.753
3.5 | 0.761 | 0.00981 | -0.051 | 77.593
4 | 0.827 | 0.01002 | -0.052 | 82.549
4.5 | 0.892 | 0.01037 | -0.052 | 86.063
5 | 0.955 | 0.01072 | -0.052 | 89.027
5.5 | 1.012 | 0.01115 | -0.053 | 90.757
6 | 1.061 | 0.01179 | -0.053 | 89.949
6.5 | 1.097 | 0.01286 | -0.053 | 85.305
7 | 1.108 | 0.01378 | -0.054 | 80.43
7.5 | 1.064 | 0.01492 | -0.054 | 71.329
8 | 0.679 | 0.01507 | -0.054 | 45.049
8.5 | 0.707 | 0.01668 | -0.054 | 42.389
9 | 0.732 | 0.01839 | -0.054 | 39.816
9.5 | 0.762 | 0.01915 | -0.054 | 39.764
10 | 0.787 | 0.02084 | -0.054 | 37.784
10.5 | 0.811 | 0.02279 | -0.053 | 35.579
11 | 0.836 | 0.02463 | -0.053 | 33.942
11.5 | 0.801 | 0.04898 | -0.047 | 16.35
12 | 0.857 | 0.03847 | -0.05 | 22.286
12.5 | 0.911 | 0.03204 | -0.053 | 28.445
13 | 0.873 | 0.06188 | -0.046 | 14.116
13.5 | 0.941 | 0.04392 | -0.051 | 21.43
14 | 0.918 | 0.07309 | -0.045 | 12.562
14.5 | 0.988 | 0.052 | -0.05 | 19.001
15 | 0.958 | 0.0883 | -0.043 | 10.843
15.5 | 0.975 | 0.1009 | -0.042 | 9.667
16 | 0.995 | 0.11063 | -0.04 | 8.997
16.5 | 1.015 | 0.12489 | -0.039 | 8.129
17 | 1.038 | 0.13545 | -0.038 | 7.66
17.5 | 1.063 | 0.14602 | -0.038 | 7.277
18 | 1.091 | 0.15103 | -0.039 | 7.225
18.5 | 1.114 | 0.16494 | -0.039 | 6.752
19 | 1.141 | 0.17271 | -0.039 | 6.608
19.5 | 1.169 | 0.17828 | -0.04 | 6.557
20 | 1.193 | 0.19167 | -0.04 | 6.224

## 120. Re 12M Mach 0.50 (2)
BIGFOIL.COM POLAR EXPORT
AG35-r
AG35-r |  |  |  | Cl Max: | 1.4541 | at alpha= | 9 | deg
XFOIL ncrit=9 |  |  |  | L/D Max: | 159.062 | at alpha= | 4.5 | deg
Re: | 12000000 |  |  | Cd Min: | 0.00509 | at alpha= | 0.5 | deg
Mach: | 0.5 |  |  | Cl=0 at alpha= | -2.1129 | deg
|  |  |  | @ Cl=0.1, Cd= | 0.0053727
|  |  |  | @ Cl=0.4, Cd= | 0.0050961
|  |  |  | @ Cl=0.6, Cd= | 0.0052968
alpha (deg) | Cl | Cd | Cm | Cl/Cd
-20 | -0.8849 | 0.28721 | 0.0949 | -3.081
-19.5 | -0.8623 | 0.27855 | 0.0896 | -3.0957
-19 | -0.8397 | 0.26979 | 0.0843 | -3.1124
-18.5 | -0.8173 | 0.26098 | 0.0791 | -3.1317
-18 | -0.795 | 0.25201 | 0.0739 | -3.1546
-17.5 | -0.7734 | 0.24256 | 0.0688 | -3.1885
-17 | -0.7525 | 0.23301 | 0.0638 | -3.2295
-16.5 | -0.7302 | 0.22549 | 0.0592 | -3.2383
-16 | -0.7083 | 0.21791 | 0.0548 | -3.2504
-15.5 | -0.6871 | 0.20992 | 0.0504 | -3.2732
-15 | -0.6667 | 0.20147 | 0.046 | -3.3092
-14.5 | -0.6472 | 0.19287 | 0.0417 | -3.3556
-14 | -0.6292 | 0.18405 | 0.0375 | -3.4186
-13.5 | -0.6127 | 0.1751 | 0.0334 | -3.4991
-12 | -0.5726 | 0.14764 | 0.0214 | -3.8784
-11.5 | -0.5581 | 0.13986 | 0.0181 | -3.9904
-11 | -0.545 | 0.1319 | 0.0147 | -4.1319
-10.5 | -0.5374 | 0.12409 | 0.0123 | -4.3307
-10 | -0.5307 | 0.11524 | 0.0085 | -4.6052
-9.5 | -0.528 | 0.10572 | 0.0042 | -4.9943
-9 | -0.5272 | 0.09618 | -0.0005 | -5.4814
-8.5 | -0.5276 | 0.0867 | -0.0056 | -6.0854
-8 | -0.5273 | 0.07762 | -0.0112 | -6.7934
-7.5 | -0.5293 | 0.06829 | -0.0181 | -7.7508
-7 | -0.5299 | 0.05504 | -0.0362 | -9.6275
-6.5 | -0.5125 | 0.04057 | -0.0522 | -12.6325
-6 | -0.49 | 0.0276 | -0.0597 | -17.7536
-5.5 | -0.4654 | 0.01503 | -0.0612 | -30.9647
-5 | -0.4149 | 0.00795 | -0.059 | -52.1887
-4 | -0.2687 | 0.0063 | -0.0555 | -42.6508
-3.5 | -0.1962 | 0.00603 | -0.0545 | -32.5373
-3 | -0.1248 | 0.00579 | -0.0538 | -21.5544
-2.5 | -0.0542 | 0.00564 | -0.0534 | -9.6099
-2 | 0.0158 | 0.00551 | -0.0531 | 2.8675
-1.5 | 0.0851 | 0.00539 | -0.053 | 15.7885
-1 | 0.154 | 0.00531 | -0.053 | 29.0019
-0.5 | 0.2225 | 0.00521 | -0.0532 | 42.7063
0 | 0.2907 | 0.00512 | -0.0533 | 56.7773
0.5 | 0.3586 | 0.00509 | -0.0535 | 70.4519
1 | 0.4266 | 0.0051 | -0.0537 | 83.6471
1.5 | 0.4942 | 0.00522 | -0.0538 | 94.6743
2 | 0.562 | 0.00528 | -0.0539 | 106.4394
2.5 | 0.6299 | 0.00531 | -0.054 | 118.6252
3 | 0.6982 | 0.0053 | -0.0539 | 131.7358
3.5 | 0.7666 | 0.00534 | -0.0536 | 143.5581
4 | 0.8342 | 0.00544 | -0.0528 | 153.3456
4.5 | 0.8987 | 0.00565 | -0.051 | 159.0619
5 | 0.9704 | 0.00613 | -0.0505 | 158.3034
5.5 | 1.0401 | 0.00667 | -0.0492 | 155.937
6 | 1.1098 | 0.00729 | -0.0475 | 152.2359
6.5 | 1.1794 | 0.00803 | -0.0454 | 146.8742
7 | 1.2508 | 0.00869 | -0.043 | 143.9356
7.5 | 1.3236 | 0.00937 | -0.0401 | 141.2593
8 | 1.3988 | 0.0109 | -0.0334 | 128.3303
8.5 | 1.4463 | 0.0133 | -0.0286 | 108.7444
9 | 1.4541 | 0.01868 | -0.0182 | 77.8426
9.5 | 1.4219 | 0.02472 | -0.0074 | 57.5202
10 | 1.3835 | 0.03391 | -0.0061 | 40.7992
10.5 | 1.3456 | 0.04635 | -0.0124 | 29.0313
11 | 1.3067 | 0.05977 | -0.02 | 21.8621
11.5 | 1.2683 | 0.07322 | -0.027 | 17.3218
12 | 1.2321 | 0.08674 | -0.0337 | 14.2045
12.5 | 1.1991 | 0.10008 | -0.04 | 11.9814
13 | 1.1697 | 0.11333 | -0.0464 | 10.3212
13.5 | 1.1441 | 0.12663 | -0.0532 | 9.035
14 | 1.1234 | 0.13969 | -0.0601 | 8.0421

## 121. Re 14M Mach 0.00 (1)
BIGFOIL.COM POLAR EXPORT
AG35-r
AG35-r |  |  |  | Cl Max: | 1.208 | at alpha= | 10.5 | deg
JavaFoil+Calcfoil stall+Eppler ext transition |  |  |  | L/D Max: | 95.328 | at alpha= | 8 | deg
Re: | 14000000 |  |  | Cd Min: | 0.00876 | at alpha= | 0 | deg
Mach: | 0 |  |  | Cl=0 at alpha= | -2.1293 | deg
|  |  |  | @ Cl=0.1, Cd= | 0.0088603
|  |  |  | @ Cl=0.4, Cd= | 0.0089467
|  |  |  | @ Cl=0.6, Cd= | 0.0092648
alpha (deg) | Cl | Cd | Cm | Cl/Cd
-14 | -0.44 | 0.09462 | -0.019 | -4.65
-13.5 | -0.455 | 0.08969 | -0.02 | -5.074
-13 | -0.469 | 0.08475 | -0.02 | -5.537
-12.5 | -0.482 | 0.08044 | -0.02 | -5.989
-12 | -0.493 | 0.07593 | -0.02 | -6.488
-11.5 | -0.502 | 0.07069 | -0.021 | -7.102
-11 | -0.509 | 0.06616 | -0.022 | -7.691
-10.5 | -0.512 | 0.0615 | -0.023 | -8.332
-10 | -0.518 | 0.05283 | -0.025 | -9.807
-9.5 | -0.544 | 0.03095 | -0.032 | -17.583
-9 | -0.607 | 0.01154 | -0.038 | -52.608
-8.5 | -0.59 | 0.01109 | -0.039 | -53.157
-8 | -0.567 | 0.01077 | -0.039 | -52.581
-7.5 | -0.538 | 0.0105 | -0.039 | -51.247
-7 | -0.504 | 0.01029 | -0.039 | -48.953
-6.5 | -0.464 | 0.01005 | -0.039 | -46.193
-6 | -0.421 | 0.00987 | -0.04 | -42.619
-5.5 | -0.373 | 0.00969 | -0.04 | -38.52
-5 | -0.323 | 0.00955 | -0.04 | -33.803
-4.5 | -0.27 | 0.00941 | -0.04 | -28.675
-4 | -0.215 | 0.0093 | -0.041 | -23.121
-3.5 | -0.159 | 0.0092 | -0.041 | -17.275
-3 | -0.102 | 0.00913 | -0.041 | -11.118
-2.5 | -0.043 | 0.00905 | -0.041 | -4.8
-2 | 0.015 | 0.009 | -0.042 | 1.68
-1.5 | 0.074 | 0.0089 | -0.042 | 8.31
-1 | 0.133 | 0.00881 | -0.042 | 15.091
-0.5 | 0.192 | 0.00877 | -0.042 | 21.898
0 | 0.251 | 0.00876 | -0.043 | 28.647
0.5 | 0.31 | 0.00881 | -0.043 | 35.184
1 | 0.369 | 0.00892 | -0.043 | 41.354
1.5 | 0.427 | 0.00897 | -0.043 | 47.63
2 | 0.486 | 0.00906 | -0.044 | 53.626
2.5 | 0.545 | 0.00917 | -0.044 | 59.405
3 | 0.603 | 0.00927 | -0.044 | 65
3.5 | 0.661 | 0.00925 | -0.045 | 71.433
4 | 0.719 | 0.00933 | -0.045 | 77.01
4.5 | 0.776 | 0.00952 | -0.045 | 81.503
5 | 0.832 | 0.0097 | -0.045 | 85.797
5.5 | 0.886 | 0.00992 | -0.046 | 89.339
6 | 0.939 | 0.01018 | -0.046 | 92.225
6.5 | 0.988 | 0.01048 | -0.046 | 94.3
7 | 1.034 | 0.01096 | -0.047 | 94.365
7.5 | 1.076 | 0.01134 | -0.047 | 94.895
8 | 1.114 | 0.01168 | -0.047 | 95.328
8.5 | 1.147 | 0.01207 | -0.047 | 94.996
9 | 1.172 | 0.01256 | -0.048 | 93.323
9.5 | 1.191 | 0.01309 | -0.048 | 90.979
10 | 1.203 | 0.01371 | -0.048 | 87.77
10.5 | 1.208 | 0.0144 | -0.049 | 83.865
11 | 1.206 | 0.01521 | -0.049 | 79.295
11.5 | 1.191 | 0.01463 | -0.049 | 81.44
12 | 1.17 | 0.01624 | -0.049 | 72.095
12.5 | 1.141 | 0.01752 | -0.049 | 65.168
13 | 1.107 | 0.01909 | -0.049 | 57.964
13.5 | 1.068 | 0.02098 | -0.049 | 50.905
14 | 1.018 | 0.02497 | -0.048 | 40.771
14.5 | 0.971 | 0.02921 | -0.047 | 33.226
15 | 0.927 | 0.0331 | -0.047 | 27.991
15.5 | 0.859 | 0.04763 | -0.045 | 18.027

## 122. Re 14M Mach 0.00 (2)
BIGFOIL.COM POLAR EXPORT
AG35-r
AG35-r |  |  |  | Cl Max: | 1.9823 | at alpha= | 19 | deg
XFOIL ncrit=9 |  |  |  | L/D Max: | 149.879 | at alpha= | 5.5 | deg
Re: | 14000000 |  |  | Cd Min: | 0.00497 | at alpha= | 0.5 | deg
Mach: | 0 |  |  | Cl=0 at alpha= | -2.1282 | deg
|  |  |  | @ Cl=0.1, Cd= | 0.0051766
|  |  |  | @ Cl=0.4, Cd= | 0.0050293
|  |  |  | @ Cl=0.6, Cd= | 0.00511
alpha (deg) | Cl | Cd | Cm | Cl/Cd
-19 | -1.6297 | 0.03573 | -0.0584 | -45.6115
-18.5 | -1.6544 | 0.02997 | -0.0571 | -55.2019
-18 | -1.6387 | 0.02696 | -0.0549 | -60.7826
-17.5 | -1.6108 | 0.02456 | -0.0532 | -65.5863
-17 | -1.5766 | 0.02253 | -0.0519 | -69.9778
-16.5 | -1.538 | 0.02078 | -0.0507 | -74.0135
-16 | -1.4966 | 0.01919 | -0.0496 | -77.9885
-15.5 | -1.4525 | 0.0178 | -0.0487 | -81.6011
-15 | -1.4067 | 0.01651 | -0.0479 | -85.2029
-14.5 | -1.3592 | 0.01537 | -0.0472 | -88.432
-13.5 | -1.2614 | 0.01317 | -0.046 | -95.7783
-13 | -1.2123 | 0.01187 | -0.0454 | -102.1314
-12.5 | -1.1609 | 0.01099 | -0.045 | -105.6324
-12 | -1.1079 | 0.01033 | -0.0447 | -107.2507
-11.5 | -1.0522 | 0.00978 | -0.0449 | -107.5869
-11 | -1.0012 | 0.00936 | -0.0439 | -106.9658
-10.5 | -0.9476 | 0.00897 | -0.0435 | -105.641
-10 | -0.8931 | 0.00858 | -0.0433 | -104.0909
-8.5 | -0.7269 | 0.00764 | -0.0431 | -95.144
-8 | -0.6711 | 0.00717 | -0.043 | -93.5983
-7.5 | -0.6149 | 0.0068 | -0.0431 | -90.4265
-7 | -0.5582 | 0.00656 | -0.0431 | -85.0915
-6.5 | -0.5013 | 0.00634 | -0.0432 | -79.0694
-6 | -0.4443 | 0.00614 | -0.0434 | -72.3616
-5.5 | -0.3877 | 0.00615 | -0.0435 | -63.0407
-5 | -0.3307 | 0.00599 | -0.0437 | -55.2087
-4.5 | -0.2733 | 0.00588 | -0.0438 | -46.4796
-4 | -0.2158 | 0.00575 | -0.044 | -37.5304
-3.5 | -0.1582 | 0.00559 | -0.0442 | -28.3005
-3 | -0.1006 | 0.00549 | -0.0445 | -18.3242
-2.5 | -0.0429 | 0.00538 | -0.0447 | -7.974
-2 | 0.0148 | 0.00529 | -0.045 | 2.7977
-1.5 | 0.0725 | 0.00521 | -0.0452 | 13.9155
-1 | 0.1301 | 0.00514 | -0.0455 | 25.3113
-0.5 | 0.1877 | 0.00506 | -0.0458 | 37.0949
0 | 0.2452 | 0.005 | -0.0461 | 49.04
0.5 | 0.3026 | 0.00497 | -0.0464 | 60.8853
1 | 0.3598 | 0.00498 | -0.0468 | 72.249
1.5 | 0.4169 | 0.00505 | -0.0471 | 82.5545
2 | 0.4739 | 0.00509 | -0.0474 | 93.1041
2.5 | 0.5309 | 0.0051 | -0.0477 | 104.098
3 | 0.5877 | 0.00511 | -0.0481 | 115.0098
3.5 | 0.6444 | 0.00511 | -0.0484 | 126.1057
4 | 0.7007 | 0.00516 | -0.0486 | 135.7946
5 | 0.8078 | 0.00543 | -0.0477 | 148.7661
5.5 | 0.8648 | 0.00577 | -0.0481 | 149.8787
6 | 0.9201 | 0.00617 | -0.0481 | 149.1248
6.5 | 0.9753 | 0.00655 | -0.0482 | 148.9008
7 | 1.0298 | 0.00702 | -0.0481 | 146.6952
7.5 | 1.0843 | 0.00743 | -0.0481 | 145.9354
8 | 1.1385 | 0.00785 | -0.048 | 145.0318
8.5 | 1.1924 | 0.00826 | -0.0479 | 144.3584
9 | 1.2458 | 0.00873 | -0.0478 | 142.7033
9.5 | 1.299 | 0.00915 | -0.0476 | 141.9672
10 | 1.3515 | 0.00963 | -0.0474 | 140.3427
10.5 | 1.4031 | 0.01019 | -0.047 | 137.6938
11.5 | 1.5051 | 0.01128 | -0.0462 | 133.4309
12 | 1.5551 | 0.01185 | -0.0457 | 131.2321
12.5 | 1.6041 | 0.01249 | -0.0451 | 128.4307
13 | 1.6514 | 0.01325 | -0.0443 | 124.634
13.5 | 1.6968 | 0.01411 | -0.0432 | 120.2551
14 | 1.7406 | 0.01506 | -0.0419 | 115.5777
15 | 1.8241 | 0.01695 | -0.0389 | 107.6165
15.5 | 1.8627 | 0.01796 | -0.037 | 103.7138
16 | 1.898 | 0.01907 | -0.0347 | 99.5281
16.5 | 1.9248 | 0.0203 | -0.031 | 94.8177
17 | 1.9414 | 0.02178 | -0.0262 | 89.1368
17.5 | 1.9565 | 0.02372 | -0.0222 | 82.4831
18 | 1.9692 | 0.02622 | -0.0191 | 75.103
18.5 | 1.9778 | 0.02945 | -0.0167 | 67.1579
19 | 1.9823 | 0.03354 | -0.0154 | 59.1026
19.5 | 1.9803 | 0.03876 | -0.0149 | 51.0913
20 | 1.9697 | 0.04542 | -0.0155 | 43.3664

## 123. Re 14M Mach 0.10 (1)
BIGFOIL.COM POLAR EXPORT
AG35-r
AG35-r |  |  |  | Cl Max: | 1.201 | at alpha= | 10.5 | deg
JavaFoil+Calcfoil stall+Eppler ext transition |  |  |  | L/D Max: | 94.87 | at alpha= | 8 | deg
Re: | 14000000 |  |  | Cd Min: | 0.00877 | at alpha= | 0 | deg
Mach: | 0.1 |  |  | Cl=0 at alpha= | -2.1271 | deg
|  |  |  | @ Cl=0.1, Cd= | 0.008871
|  |  |  | @ Cl=0.4, Cd= | 0.0089595
|  |  |  | @ Cl=0.6, Cd= | 0.0092788
alpha (deg) | Cl | Cd | Cm | Cl/Cd
-14 | -0.404 | 0.0954 | -0.019 | -4.235
-13.5 | -0.422 | 0.09075 | -0.02 | -4.649
-13 | -0.439 | 0.0859 | -0.02 | -5.111
-12.5 | -0.455 | 0.08135 | -0.02 | -5.59
-12 | -0.469 | 0.07678 | -0.02 | -6.106
-11.5 | -0.481 | 0.07247 | -0.02 | -6.633
-11 | -0.49 | 0.06782 | -0.021 | -7.231
-10.5 | -0.497 | 0.06285 | -0.022 | -7.91
-10 | -0.503 | 0.05625 | -0.024 | -8.934
-9.5 | -0.51 | 0.04576 | -0.027 | -11.152
-9 | -0.6 | 0.01175 | -0.039 | -51.01
-8.5 | -0.584 | 0.01117 | -0.039 | -52.325
-8 | -0.563 | 0.01084 | -0.039 | -51.991
-7.5 | -0.536 | 0.01055 | -0.039 | -50.811
-7 | -0.504 | 0.01034 | -0.039 | -48.697
-6.5 | -0.465 | 0.01011 | -0.04 | -45.97
-6 | -0.421 | 0.0099 | -0.04 | -42.544
-5.5 | -0.374 | 0.00973 | -0.04 | -38.467
-5 | -0.324 | 0.00957 | -0.04 | -33.856
-4.5 | -0.271 | 0.00944 | -0.041 | -28.716
-4 | -0.216 | 0.00932 | -0.041 | -23.188
-3.5 | -0.16 | 0.00921 | -0.041 | -17.332
-3 | -0.102 | 0.00914 | -0.041 | -11.158
-2.5 | -0.044 | 0.00906 | -0.042 | -4.817
-2 | 0.015 | 0.00901 | -0.042 | 1.687
-1.5 | 0.074 | 0.00891 | -0.042 | 8.345
-1 | 0.134 | 0.00882 | -0.042 | 15.153
-0.5 | 0.193 | 0.00878 | -0.043 | 21.988
0 | 0.252 | 0.00877 | -0.043 | 28.762
0.5 | 0.311 | 0.00882 | -0.043 | 35.318
1 | 0.371 | 0.00893 | -0.043 | 41.507
1.5 | 0.43 | 0.00899 | -0.044 | 47.8
2 | 0.488 | 0.00908 | -0.044 | 53.814
2.5 | 0.547 | 0.00918 | -0.044 | 59.603
3 | 0.606 | 0.00929 | -0.044 | 65.19
3.5 | 0.664 | 0.00927 | -0.045 | 71.654
4 | 0.722 | 0.00936 | -0.045 | 77.183
4.5 | 0.78 | 0.00955 | -0.045 | 81.634
5 | 0.836 | 0.00973 | -0.046 | 85.957
5.5 | 0.891 | 0.00996 | -0.046 | 89.437
6 | 0.943 | 0.01019 | -0.046 | 92.575
6.5 | 0.992 | 0.01052 | -0.046 | 94.301
7 | 1.038 | 0.01102 | -0.047 | 94.195
7.5 | 1.08 | 0.01142 | -0.047 | 94.594
8 | 1.117 | 0.01177 | -0.047 | 94.87
8.5 | 1.149 | 0.01216 | -0.048 | 94.492
9 | 1.173 | 0.01267 | -0.048 | 92.623
9.5 | 1.19 | 0.01322 | -0.048 | 89.995
10 | 1.199 | 0.01387 | -0.049 | 86.479
10.5 | 1.201 | 0.0146 | -0.049 | 82.243
11 | 1.195 | 0.01548 | -0.049 | 77.192
11.5 | 1.175 | 0.01422 | -0.049 | 82.638
12 | 1.149 | 0.01657 | -0.049 | 69.346
12.5 | 1.114 | 0.01803 | -0.049 | 61.777
13 | 1.073 | 0.01981 | -0.049 | 54.181
13.5 | 1.03 | 0.02188 | -0.049 | 47.094
14 | 0.972 | 0.02686 | -0.048 | 36.197
14.5 | 0.922 | 0.03116 | -0.047 | 29.58
15 | 0.856 | 0.04194 | -0.046 | 20.409
15.5 | 0.799 | 0.05291 | -0.044 | 15.101

## 124. Re 14M Mach 0.10 (2)
BIGFOIL.COM POLAR EXPORT
AG35-r
AG35-r |  |  |  | Cl Max: | 1.9659 | at alpha= | 18.5 | deg
XFOIL ncrit=9 |  |  |  | L/D Max: | 150.311 | at alpha= | 5.5 | deg
Re: | 14000000 |  |  | Cd Min: | 0.00497 | at alpha= | 0.5 | deg
Mach: | 0.1 |  |  | Cl=0 at alpha= | -2.1282 | deg
|  |  |  | @ Cl=0.1, Cd= | 0.0051773
|  |  |  | @ Cl=0.4, Cd= | 0.0050263
|  |  |  | @ Cl=0.6, Cd= | 0.0051115
alpha (deg) | Cl | Cd | Cm | Cl/Cd
-17.5 | -1.5669 | 0.03214 | -0.0602 | -48.7523
-17 | -1.5606 | 0.02805 | -0.0579 | -55.6364
-16.5 | -1.5347 | 0.025 | -0.0561 | -61.388
-16 | -1.5005 | 0.02249 | -0.0546 | -66.7185
-15.5 | -1.4608 | 0.02042 | -0.0532 | -71.5377
-15 | -1.4177 | 0.01859 | -0.052 | -76.2614
-14.5 | -1.3716 | 0.01703 | -0.0509 | -80.5402
-14 | -1.3235 | 0.01564 | -0.0499 | -84.6228
-13.5 | -1.2739 | 0.01438 | -0.049 | -88.5883
-13 | -1.2234 | 0.01316 | -0.0482 | -92.9635
-12.5 | -1.1732 | 0.01173 | -0.0474 | -100.0171
-12 | -1.1203 | 0.01079 | -0.0468 | -103.8276
-11.5 | -1.0638 | 0.0101 | -0.0468 | -105.3267
-11 | -1.0122 | 0.00961 | -0.0456 | -105.3278
-10.5 | -0.9576 | 0.00917 | -0.045 | -104.4275
-10 | -0.9023 | 0.00876 | -0.0446 | -103.0023
-9.5 | -0.8464 | 0.00838 | -0.0443 | -101.0024
-9 | -0.7902 | 0.0081 | -0.0441 | -97.5556
-8.5 | -0.7336 | 0.00776 | -0.044 | -94.5361
-8 | -0.677 | 0.00729 | -0.0439 | -92.8669
-7.5 | -0.6202 | 0.00687 | -0.0438 | -90.2766
-7 | -0.5629 | 0.0066 | -0.0438 | -85.2879
-6.5 | -0.5054 | 0.00637 | -0.0438 | -79.3407
-5.5 | -0.3907 | 0.00618 | -0.0439 | -63.2201
-5 | -0.3332 | 0.00601 | -0.0441 | -55.4409
-4 | -0.2174 | 0.00576 | -0.0444 | -37.7431
-3.5 | -0.1594 | 0.0056 | -0.0446 | -28.4643
-3 | -0.1013 | 0.00549 | -0.0448 | -18.4517
-2.5 | -0.0432 | 0.00539 | -0.045 | -8.0148
-2 | 0.0149 | 0.00529 | -0.0452 | 2.8166
-1.5 | 0.0729 | 0.00521 | -0.0455 | 13.9923
-1 | 0.1309 | 0.00514 | -0.0458 | 25.4669
-0.5 | 0.1888 | 0.00507 | -0.046 | 37.2387
0 | 0.2466 | 0.005 | -0.0464 | 49.32
0.5 | 0.3044 | 0.00497 | -0.0467 | 61.2475
1 | 0.362 | 0.00498 | -0.047 | 72.6908
1.5 | 0.4194 | 0.00505 | -0.0473 | 83.0495
2 | 0.4768 | 0.0051 | -0.0476 | 93.4902
2.5 | 0.534 | 0.00511 | -0.0479 | 104.501
3 | 0.5912 | 0.00511 | -0.0483 | 115.6947
3.5 | 0.6483 | 0.00512 | -0.0485 | 126.6211
4 | 0.7049 | 0.00516 | -0.0487 | 136.6085
4.5 | 0.7609 | 0.00528 | -0.0488 | 144.1098
5 | 0.8126 | 0.00545 | -0.0478 | 149.1009
5.5 | 0.8703 | 0.00579 | -0.0482 | 150.3109
6 | 0.926 | 0.0062 | -0.0482 | 149.3548
6.5 | 0.9817 | 0.00658 | -0.0482 | 149.1945
7 | 1.0367 | 0.00705 | -0.0481 | 147.0496
7.5 | 1.0916 | 0.00749 | -0.048 | 145.741
8 | 1.1463 | 0.00792 | -0.0479 | 144.7348
8.5 | 1.2008 | 0.00833 | -0.0477 | 144.1537
9 | 1.2547 | 0.00881 | -0.0475 | 142.4177
9.5 | 1.3086 | 0.00924 | -0.0472 | 141.6234
10 | 1.3615 | 0.00976 | -0.0469 | 139.498
10.5 | 1.4136 | 0.01034 | -0.0464 | 136.7118
11 | 1.4656 | 0.01088 | -0.0459 | 134.7059
11.5 | 1.5171 | 0.01144 | -0.0453 | 132.6136
12 | 1.5676 | 0.01206 | -0.0447 | 129.9834
12.5 | 1.6166 | 0.01278 | -0.0438 | 126.4945
13 | 1.6638 | 0.01363 | -0.0427 | 122.069
13.5 | 1.7095 | 0.01456 | -0.0413 | 117.4107
14 | 1.753 | 0.01559 | -0.0397 | 112.4439
14.5 | 1.7958 | 0.01656 | -0.0381 | 108.442
15 | 1.8365 | 0.01756 | -0.0361 | 104.5843
15.5 | 1.8739 | 0.01868 | -0.0338 | 100.3158
16 | 1.906 | 0.01992 | -0.0307 | 95.6827
16.5 | 1.9234 | 0.02139 | -0.0255 | 89.9205
17 | 1.9394 | 0.02328 | -0.0211 | 83.3076
17.5 | 1.9524 | 0.02576 | -0.0176 | 75.7919
18 | 1.9618 | 0.02898 | -0.015 | 67.695
18.5 | 1.9659 | 0.03319 | -0.0135 | 59.2317
19 | 1.9635 | 0.03858 | -0.013 | 50.8942
19.5 | 1.9515 | 0.04557 | -0.0137 | 42.8242
20 | 1.9298 | 0.05472 | -0.0165 | 35.2668

## 125. Re 14M Mach 0.25 (1)
BIGFOIL.COM POLAR EXPORT
AG35-r
AG35-r |  |  |  | Cl Max: | 1.17 | at alpha= | 9.5 | deg
JavaFoil+Calcfoil stall+Eppler ext transition |  |  |  | L/D Max: | 93.96 | at alpha= | 6.5 | deg
Re: | 14000000 |  |  | Cd Min: | 0.00883 | at alpha= | 0 | deg
Mach: | 0.25 |  |  | Cl=0 at alpha= | -2.1311 | deg
|  |  |  | @ Cl=0.1, Cd= | 0.0089346
|  |  |  | @ Cl=0.4, Cd= | 0.0090122
|  |  |  | @ Cl=0.6, Cd= | 0.0641
alpha (deg) | Cl | Cd | Cm | Cl/Cd
-13 | -0.121 | 0.08997 | -0.019 | -1.347
-12.5 | -0.195 | 0.08535 | -0.02 | -2.281
-12 | -0.248 | 0.08061 | -0.02 | -3.078
-11.5 | -0.294 | 0.07632 | -0.02 | -3.856
-11 | -0.335 | 0.07247 | -0.02 | -4.616
-10.5 | -0.369 | 0.06844 | -0.02 | -5.392
-10 | -0.397 | 0.0638 | -0.021 | -6.228
-9.5 | -0.418 | 0.05978 | -0.021 | -6.997
-9 | -0.433 | 0.05461 | -0.023 | -7.93
-8.5 | -0.442 | 0.04814 | -0.025 | -9.184
-8 | -0.534 | 0.01132 | -0.04 | -47.117
-7.5 | -0.519 | 0.01084 | -0.04 | -47.902
-7 | -0.496 | 0.01059 | -0.04 | -46.83
-6.5 | -0.463 | 0.01032 | -0.041 | -44.903
-6 | -0.424 | 0.01007 | -0.041 | -42.107
-5.5 | -0.379 | 0.00987 | -0.041 | -38.428
-5 | -0.33 | 0.00969 | -0.041 | -34.029
-4.5 | -0.277 | 0.00953 | -0.042 | -29.015
-4 | -0.221 | 0.0094 | -0.042 | -23.51
-3.5 | -0.164 | 0.00928 | -0.042 | -17.626
-3 | -0.105 | 0.00921 | -0.042 | -11.363
-2.5 | -0.045 | 0.00913 | -0.043 | -4.906
-2 | 0.016 | 0.00906 | -0.043 | 1.723
-1.5 | 0.076 | 0.00897 | -0.043 | 8.515
-1 | 0.137 | 0.00888 | -0.043 | 15.473
-0.5 | 0.198 | 0.00884 | -0.044 | 22.449
0 | 0.259 | 0.00883 | -0.044 | 29.357
0.5 | 0.32 | 0.00888 | -0.044 | 36.027
1 | 0.381 | 0.00899 | -0.045 | 42.355
1.5 | 0.441 | 0.00906 | -0.045 | 48.714
2 | 0.502 | 0.00915 | -0.045 | 54.839
2.5 | 0.562 | 0.00927 | -0.045 | 60.672
3 | 0.622 | 0.00939 | -0.046 | 66.263
3.5 | 0.682 | 0.00938 | -0.046 | 72.767
4 | 0.742 | 0.00948 | -0.046 | 78.22
4.5 | 0.801 | 0.0097 | -0.047 | 82.527
5 | 0.859 | 0.00989 | -0.047 | 86.776
5.5 | 0.914 | 0.01014 | -0.047 | 90.104
6 | 0.966 | 0.01043 | -0.047 | 92.684
6.5 | 1.016 | 0.01081 | -0.048 | 93.96
7 | 1.06 | 0.01141 | -0.048 | 92.925
7.5 | 1.099 | 0.01181 | -0.048 | 93.053
8 | 1.131 | 0.01223 | -0.049 | 92.475
8.5 | 1.155 | 0.01274 | -0.049 | 90.684
9 | 1.169 | 0.01335 | -0.049 | 87.536
9.5 | 1.17 | 0.01407 | -0.05 | 83.139
10 | 1.16 | 0.01494 | -0.05 | 77.614
10.5 | 1.132 | 0.01448 | -0.05 | 78.2
11 | 1.09 | 0.01622 | -0.05 | 67.204
11.5 | 1.033 | 0.01754 | -0.05 | 58.894
12 | 0.96 | 0.01999 | -0.049 | 48.047
12.5 | 0.873 | 0.02412 | -0.049 | 36.187
13 | 0.782 | 0.02934 | -0.048 | 26.65
13.5 | 0.676 | 0.04024 | -0.046 | 16.803
14 | 0.578 | 0.04981 | -0.045 | 11.612
14.5 | 0.476 | 0.0641 | -0.042 | 7.419

## 126. Re 14M Mach 0.25 (2)
BIGFOIL.COM POLAR EXPORT
AG35-r
AG35-r |  |  |  | Cl Max: | 1.8363 | at alpha= | 15 | deg
XFOIL ncrit=9 |  |  |  | L/D Max: | 152.695 | at alpha= | 5.5 | deg
Re: | 14000000 |  |  | Cd Min: | 0.00498 | at alpha= | 0.5 | deg
Mach: | 0.25 |  |  | Cl=0 at alpha= | -2.1254 | deg
|  |  |  | @ Cl=0.1, Cd= | 0.0051968
|  |  |  | @ Cl=0.4, Cd= | 0.0050266
|  |  |  | @ Cl=0.6, Cd= | 0.00514
alpha (deg) | Cl | Cd | Cm | Cl/Cd
-17 | -0.7114 | 0.21683 | 0.0559 | -3.2809
-16.5 | -0.6939 | 0.21002 | 0.0521 | -3.304
-16 | -0.695 | 0.19295 | 0.0457 | -3.602
-15.5 | -0.6802 | 0.18596 | 0.0422 | -3.6578
-15 | -0.6651 | 0.17907 | 0.0388 | -3.7142
-14.5 | -0.7368 | 0.14619 | 0.0245 | -5.04
-14 | -0.7822 | 0.1266 | 0.0143 | -6.1785
-13.5 | -0.9065 | 0.09443 | -0.0065 | -9.5997
-13 | -1.0418 | 0.06305 | -0.0332 | -16.5234
-12.5 | -1.1277 | 0.03455 | -0.0597 | -32.6397
-12 | -1.1456 | 0.02235 | -0.0609 | -51.2573
-11.5 | -1.1132 | 0.01615 | -0.0598 | -68.9288
-11 | -1.0684 | 0.01325 | -0.0567 | -80.634
-10.5 | -1.0132 | 0.01154 | -0.0547 | -87.799
-10 | -0.9545 | 0.01039 | -0.0531 | -91.8672
-9.5 | -0.8944 | 0.00959 | -0.0517 | -93.2638
-9 | -0.8335 | 0.00902 | -0.0506 | -92.4058
-8.5 | -0.7723 | 0.0085 | -0.0496 | -90.8588
-8 | -0.7112 | 0.00799 | -0.0488 | -89.0113
-7.5 | -0.6506 | 0.00739 | -0.0481 | -88.0379
-7 | -0.5898 | 0.0069 | -0.0475 | -85.4783
-6.5 | -0.5288 | 0.00657 | -0.0471 | -80.4871
-6 | -0.4679 | 0.00632 | -0.0468 | -74.0348
-5 | -0.3472 | 0.00614 | -0.0463 | -56.5472
-4.5 | -0.2867 | 0.00595 | -0.0463 | -48.1849
-4 | -0.2262 | 0.00582 | -0.0462 | -38.866
-3.5 | -0.1658 | 0.00564 | -0.0463 | -29.3972
-3 | -0.1054 | 0.00552 | -0.0464 | -19.0942
-2.5 | -0.0451 | 0.00541 | -0.0465 | -8.3364
-2 | 0.0151 | 0.00531 | -0.0467 | 2.8437
-1.5 | 0.0751 | 0.00523 | -0.0469 | 14.3595
-1 | 0.1351 | 0.00515 | -0.0471 | 26.233
-0.5 | 0.1949 | 0.00509 | -0.0474 | 38.2908
0 | 0.2547 | 0.00501 | -0.0477 | 50.8383
0.5 | 0.3143 | 0.00498 | -0.048 | 63.1124
1 | 0.3737 | 0.005 | -0.0483 | 74.74
1.5 | 0.4331 | 0.00506 | -0.0485 | 85.5929
2 | 0.4923 | 0.00513 | -0.0488 | 95.9649
2.5 | 0.5515 | 0.00514 | -0.0491 | 107.2957
3 | 0.6108 | 0.00514 | -0.0494 | 118.8327
3.5 | 0.6698 | 0.00517 | -0.0496 | 129.5551
4 | 0.7286 | 0.00521 | -0.0497 | 139.8464
4.5 | 0.7868 | 0.00532 | -0.0496 | 147.8947
5 | 0.8401 | 0.00554 | -0.0483 | 151.6426
5.5 | 0.9009 | 0.0059 | -0.0487 | 152.6949
6 | 0.9591 | 0.00634 | -0.0485 | 151.2776
6.5 | 1.017 | 0.00682 | -0.0481 | 149.1202
7 | 1.0746 | 0.00733 | -0.0477 | 146.603
7.5 | 1.1325 | 0.00778 | -0.0473 | 145.5656
8 | 1.1903 | 0.00824 | -0.0468 | 144.4539
8.5 | 1.2476 | 0.00875 | -0.0461 | 142.5829
9 | 1.3052 | 0.00923 | -0.0454 | 141.4085
9.5 | 1.3618 | 0.00982 | -0.0445 | 138.6762
10 | 1.4179 | 0.01046 | -0.0435 | 135.5545
10.5 | 1.474 | 0.01107 | -0.0424 | 133.1527
11 | 1.5292 | 0.01177 | -0.041 | 129.9235
11.5 | 1.5829 | 0.0126 | -0.0394 | 125.627
12 | 1.635 | 0.01356 | -0.0375 | 120.5752
12.5 | 1.6844 | 0.01471 | -0.0351 | 114.5071
13 | 1.7287 | 0.01621 | -0.0321 | 106.644
13.5 | 1.7726 | 0.01758 | -0.029 | 100.8305
14 | 1.81 | 0.01922 | -0.0251 | 94.1727
14.5 | 1.8313 | 0.02117 | -0.019 | 86.5045
15 | 1.8363 | 0.02405 | -0.0124 | 76.3534
15.5 | 1.8349 | 0.02829 | -0.0079 | 64.8604
16 | 1.8231 | 0.0346 | -0.0061 | 52.6908
16.5 | 1.7982 | 0.04345 | -0.0072 | 41.3855
17 | 1.7651 | 0.05493 | -0.0117 | 32.1336
17.5 | 1.7245 | 0.06754 | -0.0169 | 25.533
18 | 1.6747 | 0.08184 | -0.0232 | 20.4631
18.5 | 1.6233 | 0.09701 | -0.0302 | 16.7333
19 | 1.5638 | 0.11399 | -0.0386 | 13.7187
19.5 | 1.507 | 0.13119 | -0.0478 | 11.4872
20 | 1.4511 | 0.14914 | -0.0582 | 9.7298

## 127. Re 14M Mach 0.50 (1)
BIGFOIL.COM POLAR EXPORT
AG35-r
AG35-r |  |  |  | Cl Max: | 1.193 | at alpha= | 20 | deg
JavaFoil+Calcfoil stall+Eppler ext transition |  |  |  | L/D Max: | 90.524 | at alpha= | 5.5 | deg
Re: | 14000000 |  |  | Cd Min: | 0.00907 | at alpha= | -0.5 | deg
Mach: | 0.5 |  |  | Cl=0 at alpha= | -2.1269 | deg
|  |  |  | @ Cl=0.1, Cd= | 0.0092135
|  |  |  | @ Cl=0.4, Cd= | 0.0092539
|  |  |  | @ Cl=0.6, Cd= | 0.009619
alpha (deg) | Cl | Cd | Cm | Cl/Cd
-20 | -0.968 | 0.1663 | -0.024 | -5.82
-19.5 | -0.942 | 0.15262 | -0.024 | -6.174
-19 | -0.915 | 0.15331 | -0.024 | -5.968
-18.5 | -0.888 | 0.14736 | -0.024 | -6.024
-18 | -0.863 | 0.13512 | -0.024 | -6.385
-17.5 | -0.839 | 0.1217 | -0.025 | -6.893
-17 | -0.809 | 0.12289 | -0.024 | -6.584
-16.5 | -0.783 | 0.11464 | -0.025 | -6.834
-16 | -0.762 | 0.10193 | -0.026 | -7.477
-15.5 | -0.742 | 0.08934 | -0.028 | -8.308
-15 | -0.701 | 0.10448 | -0.024 | -6.712
-14.5 | -0.676 | 0.09635 | -0.025 | -7.015
-14 | -0.657 | 0.08291 | -0.027 | -7.918
-13.5 | -0.645 | 0.0645 | -0.031 | -10
-13 | -0.592 | 0.08864 | -0.023 | -6.681
-12.5 | -0.571 | 0.07619 | -0.026 | -7.493
-12 | -0.556 | 0.06062 | -0.03 | -9.172
-11.5 | -0.518 | 0.06733 | -0.027 | -7.699
-11 | -0.488 | 0.06715 | -0.026 | -7.268
-10.5 | -0.481 | 0.04565 | -0.033 | -10.542
-10 | -0.434 | 0.05983 | -0.027 | -7.26
-9.5 | -0.41 | 0.05399 | -0.028 | -7.586
-9 | -0.462 | 0.01222 | -0.044 | -37.792
-8.5 | -0.356 | 0.04771 | -0.029 | -7.452
-8 | -0.397 | 0.01253 | -0.045 | -31.67
-7.5 | -0.307 | 0.03669 | -0.033 | -8.364
-7 | -0.27 | 0.04307 | -0.028 | -6.274
-6.5 | -0.296 | 0.01113 | -0.045 | -26.582
-6 | -0.262 | 0.0109 | -0.046 | -24.044
-5.5 | -0.228 | 0.0107 | -0.046 | -21.346
-5 | -0.324 | 0.01041 | -0.046 | -31.075
-4.5 | -0.29 | 0.01008 | -0.047 | -28.783
-4 | -0.239 | 0.00984 | -0.047 | -24.274
-3.5 | -0.18 | 0.00964 | -0.047 | -18.636
-3 | -0.116 | 0.0095 | -0.047 | -12.189
-2.5 | -0.05 | 0.0094 | -0.048 | -5.299
-2 | 0.017 | 0.00931 | -0.048 | 1.87
-1.5 | 0.085 | 0.00924 | -0.048 | 9.232
-1 | 0.153 | 0.00912 | -0.049 | 16.821
-0.5 | 0.222 | 0.00907 | -0.049 | 24.434
0 | 0.29 | 0.00908 | -0.049 | 31.909
0.5 | 0.358 | 0.00921 | -0.05 | 38.846
1 | 0.425 | 0.00928 | -0.05 | 45.83
1.5 | 0.493 | 0.00938 | -0.05 | 52.554
2 | 0.561 | 0.00952 | -0.05 | 58.899
2.5 | 0.628 | 0.00969 | -0.051 | 64.827
3 | 0.695 | 0.00985 | -0.051 | 70.529
3.5 | 0.761 | 0.00987 | -0.051 | 77.18
4 | 0.827 | 0.01011 | -0.052 | 81.846
4.5 | 0.892 | 0.0104 | -0.052 | 85.764
5 | 0.955 | 0.01075 | -0.052 | 88.807
5.5 | 1.012 | 0.01117 | -0.053 | 90.524
6 | 1.061 | 0.01177 | -0.053 | 90.099
6.5 | 1.097 | 0.01275 | -0.053 | 86.037
7 | 1.108 | 0.01361 | -0.054 | 81.442
7.5 | 1.064 | 0.01465 | -0.054 | 72.645
8 | 0.68 | 0.01465 | -0.054 | 46.396
8.5 | 0.709 | 0.01623 | -0.054 | 43.66
9 | 0.734 | 0.0179 | -0.054 | 40.988
9.5 | 0.764 | 0.0185 | -0.054 | 41.294
10 | 0.789 | 0.0201 | -0.054 | 39.272
10.5 | 0.817 | 0.02141 | -0.054 | 38.18
11 | 0.839 | 0.02364 | -0.054 | 35.496
11.5 | 0.81 | 0.04475 | -0.048 | 18.092
12 | 0.869 | 0.03421 | -0.052 | 25.399
12.5 | 0.914 | 0.03069 | -0.053 | 29.772
13 | 0.887 | 0.05456 | -0.048 | 16.257
13.5 | 0.949 | 0.04028 | -0.052 | 23.569
14 | 0.934 | 0.0638 | -0.047 | 14.641
14.5 | 0.94 | 0.08007 | -0.044 | 11.737
15 | 0.938 | 0.10642 | -0.039 | 8.814
15.5 | 0.961 | 0.1166 | -0.038 | 8.245
16 | 0.983 | 0.12804 | -0.037 | 7.679
16.5 | 1.01 | 0.13676 | -0.037 | 7.387
17 | 1.035 | 0.1456 | -0.037 | 7.11
17.5 | 1.061 | 0.15602 | -0.038 | 6.801
18 | 1.089 | 0.16074 | -0.039 | 6.778
18.5 | 1.113 | 0.17437 | -0.039 | 6.386
19 | 1.141 | 0.18175 | -0.039 | 6.277
19.5 | 1.168 | 0.18652 | -0.04 | 6.264
20 | 1.193 | 0.1993 | -0.04 | 5.985

## 128. Re 14M Mach 0.50 (2)
BIGFOIL.COM POLAR EXPORT
AG35-r
AG35-r |  |  |  | Cl Max: | 1.3265 | at alpha= | 7.5 | deg
XFOIL ncrit=9 |  |  |  | L/D Max: | 162.22 | at alpha= | 5 | deg
Re: | 14000000 |  |  | Cd Min: | 0.00508 | at alpha= | 0 | deg
Mach: | 0.5 |  |  | Cl=0 at alpha= | -2.1114 | deg
|  |  |  | @ Cl=0.1, Cd= | 0.0052848
|  |  |  | @ Cl=0.4, Cd= | 0.005088
|  |  |  | @ Cl=0.6, Cd= | 0.0052865
alpha (deg) | Cl | Cd | Cm | Cl/Cd
-11.5 | -0.5612 | 0.13911 | 0.0179 | -4.0342
-11 | -0.5511 | 0.13166 | 0.0156 | -4.1858
-10.5 | -0.5417 | 0.1233 | 0.012 | -4.3933
-9.5 | -0.5334 | 0.10465 | 0.0036 | -5.097
-9 | -0.5333 | 0.09504 | -0.0012 | -5.6113
-8.5 | -0.5339 | 0.08558 | -0.0064 | -6.2386
-8 | -0.5343 | 0.07643 | -0.0121 | -6.9907
-6.5 | -0.5182 | 0.03904 | -0.0538 | -13.2736
-6 | -0.4965 | 0.02594 | -0.0604 | -19.1403
-5.5 | -0.4699 | 0.0139 | -0.0613 | -33.8058
-5 | -0.4162 | 0.00758 | -0.059 | -54.9077
-4.5 | -0.3427 | 0.00653 | -0.0569 | -52.4809
-4 | -0.2691 | 0.00612 | -0.0555 | -43.9706
-3.5 | -0.1965 | 0.00588 | -0.0545 | -33.4184
-3 | -0.125 | 0.00567 | -0.0538 | -22.0459
-2.5 | -0.0544 | 0.00553 | -0.0534 | -9.8373
-2 | 0.0156 | 0.00541 | -0.0531 | 2.8835
-1.5 | 0.085 | 0.0053 | -0.0531 | 16.0377
-1 | 0.1539 | 0.00523 | -0.0531 | 29.4264
-0.5 | 0.2224 | 0.00516 | -0.0532 | 43.1008
0 | 0.2907 | 0.00508 | -0.0534 | 57.2244
1 | 0.4267 | 0.00509 | -0.0537 | 83.831
1.5 | 0.4944 | 0.00519 | -0.0539 | 95.2601
2 | 0.5624 | 0.00527 | -0.054 | 106.7173
2.5 | 0.6307 | 0.0053 | -0.054 | 119
3 | 0.6991 | 0.00534 | -0.054 | 130.9176
3.5 | 0.7677 | 0.00541 | -0.0537 | 141.9039
4 | 0.8366 | 0.00548 | -0.0532 | 152.6642
4.5 | 0.9038 | 0.00565 | -0.0521 | 159.9646
5 | 0.9717 | 0.00599 | -0.0506 | 162.2204
5.5 | 1.0416 | 0.00651 | -0.0494 | 160
6 | 1.1111 | 0.00717 | -0.0477 | 154.9651
6.5 | 1.1814 | 0.00785 | -0.0456 | 150.4968
7 | 1.2534 | 0.00846 | -0.0433 | 148.156
7.5 | 1.3265 | 0.00913 | -0.0404 | 145.2903

## 129. Re 16M Mach 0.00 (1)
BIGFOIL.COM POLAR EXPORT
AG35-r
AG35-r |  |  |  | Cl Max: | 1.208 | at alpha= | 10.5 | deg
JavaFoil+Calcfoil stall+Eppler ext transition |  |  |  | L/D Max: | 95.795 | at alpha= | 8 | deg
Re: | 16000000 |  |  | Cd Min: | 0.00876 | at alpha= | 0 | deg
Mach: | 0 |  |  | Cl=0 at alpha= | -2.1293 | deg
|  |  |  | @ Cl=0.1, Cd= | 0.0088392
|  |  |  | @ Cl=0.4, Cd= | 0.0089274
|  |  |  | @ Cl=0.6, Cd= | 0.0092248
alpha (deg) | Cl | Cd | Cm | Cl/Cd
-14.5 | -0.424 | 0.09882 | -0.02 | -4.295
-14 | -0.44 | 0.09388 | -0.02 | -4.689
-13.5 | -0.455 | 0.08892 | -0.02 | -5.121
-13 | -0.469 | 0.08447 | -0.02 | -5.557
-12.5 | -0.482 | 0.07958 | -0.02 | -6.06
-12 | -0.493 | 0.07508 | -0.021 | -6.57
-11.5 | -0.502 | 0.07107 | -0.021 | -7.063
-11 | -0.509 | 0.06579 | -0.022 | -7.738
-10.5 | -0.514 | 0.05991 | -0.023 | -8.581
-10 | -0.522 | 0.04963 | -0.027 | -10.522
-9.5 | -0.611 | 0.01226 | -0.038 | -49.842
-9 | -0.607 | 0.01132 | -0.038 | -53.649
-8.5 | -0.59 | 0.01092 | -0.039 | -53.999
-8 | -0.567 | 0.01065 | -0.039 | -53.179
-7.5 | -0.538 | 0.0104 | -0.039 | -51.701
-7 | -0.504 | 0.01017 | -0.039 | -49.573
-6.5 | -0.464 | 0.00997 | -0.039 | -46.594
-6 | -0.421 | 0.00976 | -0.04 | -43.086
-5.5 | -0.373 | 0.00958 | -0.04 | -38.983
-5 | -0.323 | 0.00946 | -0.04 | -34.14
-4.5 | -0.27 | 0.00932 | -0.04 | -28.95
-4 | -0.215 | 0.00921 | -0.041 | -23.365
-3.5 | -0.159 | 0.00913 | -0.041 | -17.39
-3 | -0.102 | 0.00906 | -0.041 | -11.208
-2.5 | -0.043 | 0.00899 | -0.041 | -4.832
-2 | 0.015 | 0.00894 | -0.042 | 1.691
-1.5 | 0.074 | 0.00887 | -0.042 | 8.344
-1 | 0.133 | 0.0088 | -0.042 | 15.112
-0.5 | 0.192 | 0.00877 | -0.042 | 21.899
0 | 0.251 | 0.00876 | -0.043 | 28.647
0.5 | 0.31 | 0.00884 | -0.043 | 35.053
1 | 0.369 | 0.00889 | -0.043 | 41.491
1.5 | 0.427 | 0.00896 | -0.043 | 47.723
2 | 0.486 | 0.00904 | -0.044 | 53.793
2.5 | 0.545 | 0.00913 | -0.044 | 59.667
3 | 0.603 | 0.00923 | -0.044 | 65.3
3.5 | 0.661 | 0.00937 | -0.045 | 70.523
4 | 0.719 | 0.00941 | -0.045 | 76.37
4.5 | 0.776 | 0.00955 | -0.045 | 81.236
5 | 0.832 | 0.00973 | -0.045 | 85.496
5.5 | 0.886 | 0.00996 | -0.046 | 88.986
6 | 0.939 | 0.01019 | -0.046 | 92.129
6.5 | 0.988 | 0.01052 | -0.046 | 93.918
7 | 1.034 | 0.011 | -0.047 | 93.995
7.5 | 1.076 | 0.01132 | -0.047 | 95.098
8 | 1.114 | 0.01163 | -0.047 | 95.795
8.5 | 1.147 | 0.01198 | -0.047 | 95.703
9 | 1.172 | 0.01233 | -0.048 | 95.098
9.5 | 1.191 | 0.01287 | -0.048 | 92.524
10 | 1.203 | 0.01344 | -0.048 | 89.544
10.5 | 1.208 | 0.0141 | -0.049 | 85.669
11 | 1.206 | 0.01486 | -0.049 | 81.152
11.5 | 1.193 | 0.01428 | -0.049 | 83.549
12 | 1.172 | 0.01585 | -0.049 | 73.961
12.5 | 1.144 | 0.01704 | -0.049 | 67.145
13 | 1.109 | 0.01848 | -0.049 | 60.035
13.5 | 1.071 | 0.02028 | -0.049 | 52.797
14 | 1.022 | 0.02372 | -0.048 | 43.101
14.5 | 0.974 | 0.02783 | -0.048 | 35.005
15 | 0.928 | 0.03226 | -0.047 | 28.761
15.5 | 0.861 | 0.04595 | -0.045 | 18.744

## 130. Re 16M Mach 0.00 (2)
BIGFOIL.COM POLAR EXPORT
AG35-r
AG35-r |  |  |  | Cl Max: | 2.0043 | at alpha= | 19.5 | deg
XFOIL ncrit=9 |  |  |  | L/D Max: | 152.042 | at alpha= | 5.5 | deg
Re: | 16000000 |  |  | Cd Min: | 0.00497 | at alpha= | 0.5 | deg
Mach: | 0 |  |  | Cl=0 at alpha= | -2.1274 | deg
|  |  |  | @ Cl=0.1, Cd= | 0.0051313
|  |  |  | @ Cl=0.4, Cd= | 0.0050292
|  |  |  | @ Cl=0.6, Cd= | 0.0051463
alpha (deg) | Cl | Cd | Cm | Cl/Cd
-19.5 | -1.6672 | 0.03686 | -0.058 | -45.2306
-19 | -1.6938 | 0.03011 | -0.059 | -56.2537
-18.5 | -1.6857 | 0.02711 | -0.0558 | -62.18
-18 | -1.6594 | 0.02473 | -0.054 | -67.1007
-17.5 | -1.6263 | 0.02272 | -0.0525 | -71.5801
-17 | -1.5886 | 0.02098 | -0.0512 | -75.7197
-16.5 | -1.5477 | 0.01944 | -0.0501 | -79.6142
-16 | -1.5044 | 0.01804 | -0.0491 | -83.3925
-15.5 | -1.459 | 0.01679 | -0.0483 | -86.897
-15 | -1.4121 | 0.01563 | -0.0475 | -90.3455
-14.5 | -1.3637 | 0.0146 | -0.0469 | -93.4041
-14 | -1.3142 | 0.01364 | -0.0463 | -96.349
-13.5 | -1.2638 | 0.01274 | -0.0458 | -99.1994
-13 | -1.2123 | 0.01194 | -0.0454 | -101.5327
-12.5 | -1.1624 | 0.01069 | -0.0448 | -108.7371
-12 | -1.1067 | 0.01001 | -0.0451 | -110.5594
-11.5 | -1.0568 | 0.00954 | -0.044 | -110.7757
-11 | -1.0036 | 0.00912 | -0.0435 | -110.0439
-10.5 | -0.9493 | 0.00873 | -0.0433 | -108.74
-10 | -0.8945 | 0.00837 | -0.0431 | -106.8698
-9.5 | -0.8394 | 0.00807 | -0.043 | -104.0149
-9 | -0.7837 | 0.00776 | -0.043 | -100.9923
-8 | -0.6717 | 0.00708 | -0.043 | -94.8729
-7.5 | -0.6155 | 0.00667 | -0.043 | -92.2789
-7 | -0.5587 | 0.00642 | -0.0431 | -87.0249
-6.5 | -0.5018 | 0.00621 | -0.0432 | -80.8052
-6 | -0.4452 | 0.00619 | -0.0433 | -71.9225
-5.5 | -0.3882 | 0.0061 | -0.0435 | -63.6393
-5 | -0.331 | 0.0059 | -0.0436 | -56.1017
-4 | -0.216 | 0.00564 | -0.044 | -38.2979
-3.5 | -0.1584 | 0.00549 | -0.0442 | -28.8525
-3 | -0.1007 | 0.0054 | -0.0445 | -18.6481
-2.5 | -0.043 | 0.0053 | -0.0447 | -8.1132
-2 | 0.0147 | 0.00522 | -0.045 | 2.8161
-1.5 | 0.0724 | 0.00516 | -0.0452 | 14.031
-1 | 0.13 | 0.0051 | -0.0455 | 25.4902
-0.5 | 0.1877 | 0.00503 | -0.0458 | 37.3161
0 | 0.2451 | 0.00498 | -0.0461 | 49.2169
0.5 | 0.3026 | 0.00497 | -0.0464 | 60.8853
1 | 0.3598 | 0.00498 | -0.0468 | 72.249
1.5 | 0.417 | 0.00505 | -0.0471 | 82.5743
2 | 0.4741 | 0.0051 | -0.0474 | 92.9608
2.5 | 0.5311 | 0.00514 | -0.0477 | 103.3268
3 | 0.5881 | 0.00514 | -0.0481 | 114.4163
3.5 | 0.6448 | 0.00517 | -0.0484 | 124.7195
4 | 0.7012 | 0.00525 | -0.0486 | 133.5619
4.5 | 0.7572 | 0.00537 | -0.0488 | 141.0056
5 | 0.8122 | 0.00555 | -0.0488 | 146.3423
5.5 | 0.8636 | 0.00568 | -0.0478 | 152.0423
6 | 0.9209 | 0.00606 | -0.0483 | 151.9637
6.5 | 0.976 | 0.00645 | -0.0483 | 151.3178
7 | 1.0308 | 0.00688 | -0.0483 | 149.8256
7.5 | 1.0852 | 0.0073 | -0.0483 | 148.6575
8 | 1.1396 | 0.0077 | -0.0482 | 148
8.5 | 1.1938 | 0.00809 | -0.0482 | 147.5649
9 | 1.2472 | 0.00854 | -0.048 | 146.0422
9.5 | 1.3006 | 0.00894 | -0.0479 | 145.481
10 | 1.3531 | 0.00943 | -0.0477 | 143.4889
10.5 | 1.4049 | 0.00998 | -0.0473 | 140.7715
11 | 1.4566 | 0.01048 | -0.047 | 138.9885
11.5 | 1.5076 | 0.011 | -0.0466 | 137.0545
12 | 1.5578 | 0.01156 | -0.0461 | 134.7578
12.5 | 1.6069 | 0.0122 | -0.0455 | 131.7131
13 | 1.6541 | 0.01298 | -0.0447 | 127.4345
13.5 | 1.6998 | 0.01384 | -0.0436 | 122.8179
14 | 1.7445 | 0.0147 | -0.0424 | 118.6735
14.5 | 1.7886 | 0.01551 | -0.0412 | 115.3191
15 | 1.8307 | 0.0164 | -0.0398 | 111.628
15.5 | 1.8703 | 0.01737 | -0.038 | 107.6742
16 | 1.9071 | 0.01842 | -0.0359 | 103.5342
16.5 | 1.9388 | 0.01958 | -0.0331 | 99.0194
17 | 1.9575 | 0.02089 | -0.0282 | 93.7051
17.5 | 1.9733 | 0.02263 | -0.0239 | 87.1984
18 | 1.9869 | 0.02488 | -0.0204 | 79.8593
18.5 | 1.9974 | 0.02775 | -0.0176 | 71.9784
19 | 2.0039 | 0.03143 | -0.0158 | 63.7576
19.5 | 2.0043 | 0.03613 | -0.0149 | 55.4747
20 | 1.9973 | 0.04207 | -0.0149 | 47.4756

## 131. Re 16M Mach 0.10 (1)
BIGFOIL.COM POLAR EXPORT
AG35-r
AG35-r |  |  |  | Cl Max: | 1.201 | at alpha= | 10.5 | deg
JavaFoil+Calcfoil stall+Eppler ext transition |  |  |  | L/D Max: | 95.387 | at alpha= | 8 | deg
Re: | 16000000 |  |  | Cd Min: | 0.00877 | at alpha= | 0 | deg
Mach: | 0.1 |  |  | Cl=0 at alpha= | -2.1271 | deg
|  |  |  | @ Cl=0.1, Cd= | 0.0088497
|  |  |  | @ Cl=0.4, Cd= | 0.0089344
|  |  |  | @ Cl=0.6, Cd= | 0.0092388
alpha (deg) | Cl | Cd | Cm | Cl/Cd
-14 | -0.404 | 0.0945 | -0.02 | -4.277
-13.5 | -0.422 | 0.0898 | -0.02 | -4.701
-13 | -0.439 | 0.08511 | -0.02 | -5.162
-12.5 | -0.455 | 0.08063 | -0.02 | -5.644
-12 | -0.469 | 0.07599 | -0.02 | -6.175
-11.5 | -0.481 | 0.07202 | -0.021 | -6.682
-11 | -0.491 | 0.06684 | -0.022 | -7.348
-10.5 | -0.498 | 0.06156 | -0.023 | -8.096
-10 | -0.503 | 0.05613 | -0.024 | -8.954
-9.5 | -0.521 | 0.03855 | -0.03 | -13.523
-9 | -0.6 | 0.01156 | -0.039 | -51.886
-8.5 | -0.584 | 0.01099 | -0.039 | -53.197
-8 | -0.563 | 0.01066 | -0.039 | -52.825
-7.5 | -0.536 | 0.01045 | -0.039 | -51.309
-7 | -0.504 | 0.0102 | -0.039 | -49.367
-6.5 | -0.465 | 0.01001 | -0.04 | -46.417
-6 | -0.421 | 0.00979 | -0.04 | -43.061
-5.5 | -0.374 | 0.00962 | -0.04 | -38.925
-5 | -0.324 | 0.00948 | -0.04 | -34.178
-4.5 | -0.271 | 0.00934 | -0.041 | -29.024
-4 | -0.216 | 0.00922 | -0.041 | -23.433
-3.5 | -0.16 | 0.00915 | -0.041 | -17.448
-3 | -0.102 | 0.00907 | -0.041 | -11.249
-2.5 | -0.044 | 0.009 | -0.042 | -4.851
-2 | 0.015 | 0.00895 | -0.042 | 1.698
-1.5 | 0.074 | 0.00888 | -0.042 | 8.377
-1 | 0.134 | 0.00881 | -0.042 | 15.169
-0.5 | 0.193 | 0.00878 | -0.043 | 21.983
0 | 0.252 | 0.00877 | -0.043 | 28.765
0.5 | 0.311 | 0.00885 | -0.043 | 35.191
1 | 0.371 | 0.0089 | -0.043 | 41.654
1.5 | 0.43 | 0.00897 | -0.044 | 47.906
2 | 0.488 | 0.00905 | -0.044 | 53.981
2.5 | 0.547 | 0.00914 | -0.044 | 59.877
3 | 0.606 | 0.00925 | -0.044 | 65.505
3.5 | 0.664 | 0.00939 | -0.045 | 70.737
4 | 0.722 | 0.00944 | -0.045 | 76.532
4.5 | 0.78 | 0.00958 | -0.045 | 81.385
5 | 0.836 | 0.00977 | -0.046 | 85.628
5.5 | 0.891 | 0.00999 | -0.046 | 89.14
6 | 0.943 | 0.01023 | -0.046 | 92.134
6.5 | 0.992 | 0.01057 | -0.046 | 93.922
7 | 1.038 | 0.01106 | -0.047 | 93.867
7.5 | 1.08 | 0.01138 | -0.047 | 94.876
8 | 1.117 | 0.01171 | -0.047 | 95.387
8.5 | 1.149 | 0.01207 | -0.048 | 95.181
9 | 1.173 | 0.01246 | -0.048 | 94.135
9.5 | 1.19 | 0.013 | -0.048 | 91.502
10 | 1.199 | 0.01359 | -0.049 | 88.218
10.5 | 1.201 | 0.01429 | -0.049 | 84.035
11 | 1.195 | 0.01512 | -0.049 | 79.054
11.5 | 1.177 | 0.01455 | -0.049 | 80.9
12 | 1.15 | 0.01627 | -0.049 | 70.696
12.5 | 1.117 | 0.01751 | -0.049 | 63.767
13 | 1.076 | 0.01914 | -0.049 | 56.23
13.5 | 1.033 | 0.02112 | -0.049 | 48.886
14 | 0.976 | 0.02553 | -0.048 | 38.244
14.5 | 0.924 | 0.0299 | -0.048 | 30.917
15 | 0.86 | 0.03977 | -0.046 | 21.626
15.5 | 0.801 | 0.05098 | -0.045 | 15.719

## 132. Re 16M Mach 0.10 (2)
BIGFOIL.COM POLAR EXPORT
AG35-r
AG35-r |  |  |  | Cl Max: | 1.9871 | at alpha= | 18.5 | deg
XFOIL ncrit=9 |  |  |  | L/D Max: | 152.456 | at alpha= | 5.5 | deg
Re: | 16000000 |  |  | Cd Min: | 0.00497 | at alpha= | 0.5 | deg
Mach: | 0.1 |  |  | Cl=0 at alpha= | -2.1274 | deg
|  |  |  | @ Cl=0.1, Cd= | 0.0051319
|  |  |  | @ Cl=0.4, Cd= | 0.0050264
|  |  |  | @ Cl=0.6, Cd= | 0.0051529
alpha (deg) | Cl | Cd | Cm | Cl/Cd
-18 | -1.6089 | 0.03227 | -0.0623 | -49.8575
-17.5 | -1.6099 | 0.02826 | -0.0591 | -56.9674
-17 | -1.5858 | 0.02523 | -0.0572 | -62.8537
-16.5 | -1.5524 | 0.0228 | -0.0555 | -68.0877
-16 | -1.5137 | 0.02071 | -0.054 | -73.0903
-15.5 | -1.471 | 0.01894 | -0.0527 | -77.6663
-15 | -1.4256 | 0.01736 | -0.0515 | -82.1198
-14.5 | -1.3779 | 0.01599 | -0.0505 | -86.1726
-14 | -1.3286 | 0.01476 | -0.0496 | -90.0136
-13.5 | -1.278 | 0.01363 | -0.0487 | -93.7638
-12.5 | -1.1739 | 0.01163 | -0.0473 | -100.9372
-12 | -1.1188 | 0.01051 | -0.0473 | -106.451
-11.5 | -1.0685 | 0.00987 | -0.0459 | -108.2573
-11 | -1.0146 | 0.00937 | -0.0452 | -108.2818
-10.5 | -0.9594 | 0.00893 | -0.0448 | -107.4356
-10 | -0.9038 | 0.00854 | -0.0444 | -105.8314
-9.5 | -0.8477 | 0.0082 | -0.0442 | -103.378
-9 | -0.7912 | 0.00788 | -0.044 | -100.4061
-8 | -0.6776 | 0.00719 | -0.0438 | -94.242
-7.5 | -0.6208 | 0.00674 | -0.0437 | -92.1068
-7 | -0.5635 | 0.00646 | -0.0437 | -87.2291
-6.5 | -0.5059 | 0.00624 | -0.0438 | -81.0737
-5.5 | -0.3912 | 0.00613 | -0.0439 | -63.8173
-5 | -0.3335 | 0.00592 | -0.044 | -56.3345
-4.5 | -0.2756 | 0.00578 | -0.0442 | -47.6817
-4 | -0.2175 | 0.00566 | -0.0444 | -38.4276
-3.5 | -0.1595 | 0.0055 | -0.0446 | -29
-3 | -0.1014 | 0.00541 | -0.0448 | -18.7431
-2.5 | -0.0433 | 0.0053 | -0.045 | -8.1698
-2 | 0.0148 | 0.00522 | -0.0452 | 2.8352
-1.5 | 0.0728 | 0.00516 | -0.0455 | 14.1085
-1 | 0.1308 | 0.0051 | -0.0458 | 25.6471
-0.5 | 0.1888 | 0.00503 | -0.0461 | 37.5348
0 | 0.2466 | 0.00498 | -0.0464 | 49.5181
0.5 | 0.3044 | 0.00497 | -0.0467 | 61.2475
1 | 0.3619 | 0.00498 | -0.047 | 72.6707
1.5 | 0.4194 | 0.00505 | -0.0473 | 83.0495
2 | 0.4769 | 0.00511 | -0.0476 | 93.3268
2.5 | 0.5343 | 0.00515 | -0.0479 | 103.7476
3 | 0.5916 | 0.00515 | -0.0483 | 114.8738
3.5 | 0.6487 | 0.00517 | -0.0486 | 125.4739
4 | 0.7055 | 0.00526 | -0.0488 | 134.1255
4.5 | 0.7619 | 0.00539 | -0.0489 | 141.3544
5 | 0.8173 | 0.00556 | -0.0489 | 146.9964
5.5 | 0.869 | 0.0057 | -0.0479 | 152.4561
6 | 0.9268 | 0.00608 | -0.0483 | 152.4342
6.5 | 0.9824 | 0.00649 | -0.0483 | 151.3713
7 | 1.0376 | 0.00693 | -0.0482 | 149.7258
7.5 | 1.0926 | 0.00736 | -0.0482 | 148.4511
8 | 1.1475 | 0.00776 | -0.048 | 147.8737
8.5 | 1.2021 | 0.00816 | -0.0479 | 147.3162
9 | 1.2563 | 0.00861 | -0.0477 | 145.9117
9.5 | 1.3102 | 0.00903 | -0.0475 | 145.0941
10 | 1.3632 | 0.00956 | -0.0471 | 142.5941
10.5 | 1.4157 | 0.0101 | -0.0467 | 140.1683
11 | 1.468 | 0.01061 | -0.0463 | 138.36
11.5 | 1.5196 | 0.01116 | -0.0457 | 136.1649
12 | 1.5703 | 0.01177 | -0.0451 | 133.4155
12.5 | 1.6193 | 0.01251 | -0.0442 | 129.4404
13 | 1.6667 | 0.01336 | -0.0431 | 124.753
15 | 1.8439 | 0.01697 | -0.0371 | 108.6565
15.5 | 1.8827 | 0.01804 | -0.035 | 104.3625
16 | 1.9175 | 0.01922 | -0.0323 | 99.7659
16.5 | 1.94 | 0.02054 | -0.0276 | 94.4499
17 | 1.9561 | 0.02223 | -0.0228 | 87.9937
17.5 | 1.9704 | 0.02446 | -0.019 | 80.556
18 | 1.9811 | 0.02737 | -0.0159 | 72.3822
18.5 | 1.9871 | 0.03115 | -0.0139 | 63.7913
19 | 1.9869 | 0.03605 | -0.0129 | 55.1151
19.5 | 1.9784 | 0.04234 | -0.013 | 46.7265
20 | 1.9603 | 0.05063 | -0.015 | 38.7182

## 133. Re 16M Mach 0.25 (1)
BIGFOIL.COM POLAR EXPORT
AG35-r
AG35-r |  |  |  | Cl Max: | 1.17 | at alpha= | 9.5 | deg
JavaFoil+Calcfoil stall+Eppler ext transition |  |  |  | L/D Max: | 93.537 | at alpha= | 6.5 | deg
Re: | 16000000 |  |  | Cd Min: | 0.00882 | at alpha= | 0 | deg
Mach: | 0.25 |  |  | Cl=0 at alpha= | -2.1311 | deg
|  |  |  | @ Cl=0.1, Cd= | 0.0089225
|  |  |  | @ Cl=0.4, Cd= | 0.0089853
|  |  |  | @ Cl=0.6, Cd= | 0.05974
alpha (deg) | Cl | Cd | Cm | Cl/Cd
-13 | -0.121 | 0.08955 | -0.02 | -1.354
-12.5 | -0.195 | 0.08448 | -0.02 | -2.305
-12 | -0.248 | 0.0797 | -0.02 | -3.115
-11.5 | -0.294 | 0.07603 | -0.02 | -3.872
-11 | -0.335 | 0.07228 | -0.02 | -4.629
-10.5 | -0.369 | 0.06783 | -0.02 | -5.444
-10 | -0.397 | 0.06358 | -0.021 | -6.251
-9.5 | -0.419 | 0.05905 | -0.022 | -7.094
-9 | -0.434 | 0.05348 | -0.024 | -8.118
-8.5 | -0.446 | 0.04513 | -0.027 | -9.883
-8 | -0.534 | 0.0111 | -0.04 | -48.069
-7.5 | -0.519 | 0.01075 | -0.04 | -48.333
-7 | -0.496 | 0.01046 | -0.04 | -47.416
-6.5 | -0.463 | 0.01019 | -0.041 | -45.455
-6 | -0.424 | 0.00997 | -0.041 | -42.547
-5.5 | -0.379 | 0.00974 | -0.041 | -38.935
-5 | -0.33 | 0.0096 | -0.041 | -34.355
-4.5 | -0.277 | 0.00945 | -0.042 | -29.283
-4 | -0.221 | 0.00931 | -0.042 | -23.749
-3.5 | -0.164 | 0.00921 | -0.042 | -17.752
-3 | -0.105 | 0.00913 | -0.042 | -11.46
-2.5 | -0.045 | 0.00907 | -0.043 | -4.942
-2 | 0.016 | 0.009 | -0.043 | 1.734
-1.5 | 0.076 | 0.00895 | -0.043 | 8.538
-1 | 0.137 | 0.00888 | -0.043 | 15.475
-0.5 | 0.198 | 0.00883 | -0.044 | 22.466
0 | 0.259 | 0.00882 | -0.044 | 29.381
0.5 | 0.32 | 0.00891 | -0.044 | 35.933
1 | 0.381 | 0.00896 | -0.045 | 42.504
1.5 | 0.441 | 0.00904 | -0.045 | 48.834
2 | 0.502 | 0.00912 | -0.045 | 55.039
2.5 | 0.562 | 0.00922 | -0.045 | 60.969
3 | 0.622 | 0.00935 | -0.046 | 66.603
3.5 | 0.682 | 0.0095 | -0.046 | 71.86
4 | 0.742 | 0.00955 | -0.046 | 77.671
4.5 | 0.801 | 0.00973 | -0.047 | 82.305
5 | 0.859 | 0.00994 | -0.047 | 86.406
5.5 | 0.914 | 0.01017 | -0.047 | 89.877
6 | 0.966 | 0.01047 | -0.047 | 92.294
6.5 | 1.016 | 0.01086 | -0.048 | 93.537
7 | 1.06 | 0.01139 | -0.048 | 93.018
7.5 | 1.099 | 0.01177 | -0.048 | 93.335
8 | 1.131 | 0.01217 | -0.049 | 92.894
8.5 | 1.155 | 0.01259 | -0.049 | 91.737
9 | 1.169 | 0.01311 | -0.049 | 89.168
9.5 | 1.17 | 0.01379 | -0.05 | 84.863
10 | 1.16 | 0.01461 | -0.05 | 79.359
10.5 | 1.136 | 0.01567 | -0.05 | 72.523
11 | 1.092 | 0.01584 | -0.05 | 68.926
11.5 | 1.035 | 0.01707 | -0.05 | 60.67
12 | 0.963 | 0.01931 | -0.05 | 49.872
12.5 | 0.877 | 0.02292 | -0.049 | 38.279
13 | 0.784 | 0.02813 | -0.048 | 27.886
13.5 | 0.682 | 0.03714 | -0.046 | 18.352
14 | 0.581 | 0.04739 | -0.045 | 12.259
14.5 | 0.479 | 0.05974 | -0.043 | 8.023

## 134. Re 16M Mach 0.25 (2)
BIGFOIL.COM POLAR EXPORT
AG35-r
AG35-r |  |  |  | Cl Max: | 1.8595 | at alpha= | 15.5 | deg
XFOIL ncrit=9 |  |  |  | L/D Max: | 154.305 | at alpha= | 5.5 | deg
Re: | 16000000 |  |  | Cd Min: | 0.00498 | at alpha= | 0.5 | deg
Mach: | 0.25 |  |  | Cl=0 at alpha= | -2.1246 | deg
|  |  |  | @ Cl=0.1, Cd= | 0.0051508
|  |  |  | @ Cl=0.4, Cd= | 0.0050266
|  |  |  | @ Cl=0.6, Cd= | 0.0051863
alpha (deg) | Cl | Cd | Cm | Cl/Cd
-17 | -0.7279 | 0.20638 | 0.0531 | -3.527
-16.5 | -0.7125 | 0.19914 | 0.0492 | -3.5779
-16 | -0.6965 | 0.19242 | 0.0456 | -3.6197
-15.5 | -0.6816 | 0.18553 | 0.0421 | -3.6738
-14.5 | -0.7426 | 0.14485 | 0.0239 | -5.1267
-13.5 | -0.9388 | 0.08896 | -0.0109 | -10.5531
-13 | -1.0953 | 0.04622 | -0.0523 | -23.6975
-12.5 | -1.1541 | 0.03068 | -0.0612 | -37.6173
-12 | -1.1604 | 0.01992 | -0.061 | -58.253
-11.5 | -1.1237 | 0.01509 | -0.0588 | -74.4665
-11 | -1.0736 | 0.01256 | -0.0563 | -85.4777
-10.5 | -1.0165 | 0.01102 | -0.0544 | -92.2414
-10 | -0.9569 | 0.01 | -0.0529 | -95.69
-9.5 | -0.8963 | 0.00928 | -0.0515 | -96.5841
-9 | -0.835 | 0.00871 | -0.0505 | -95.8668
-8.5 | -0.7736 | 0.00821 | -0.0495 | -94.2266
-8 | -0.7123 | 0.00773 | -0.0487 | -92.1475
-7.5 | -0.6512 | 0.00728 | -0.0481 | -89.4505
-7 | -0.5904 | 0.00677 | -0.0475 | -87.2083
-6.5 | -0.5294 | 0.00643 | -0.047 | -82.3328
-6 | -0.4689 | 0.00638 | -0.0467 | -73.4953
-5.5 | -0.4082 | 0.00625 | -0.0465 | -65.312
-5 | -0.3475 | 0.00605 | -0.0463 | -57.438
-4.5 | -0.287 | 0.00584 | -0.0462 | -49.1438
-3.5 | -0.1659 | 0.00554 | -0.0463 | -29.9458
-3 | -0.1055 | 0.00543 | -0.0464 | -19.4291
-2.5 | -0.0452 | 0.00532 | -0.0465 | -8.4962
-2 | 0.015 | 0.00523 | -0.0467 | 2.8681
-1.5 | 0.075 | 0.00518 | -0.0469 | 14.4788
-1 | 0.135 | 0.00511 | -0.0471 | 26.4188
-0.5 | 0.1949 | 0.00504 | -0.0474 | 38.6706
0 | 0.2546 | 0.005 | -0.0477 | 50.92
0.5 | 0.3143 | 0.00498 | -0.048 | 63.1124
1 | 0.3737 | 0.005 | -0.0483 | 74.74
1.5 | 0.4331 | 0.00506 | -0.0486 | 85.5929
2 | 0.4925 | 0.00513 | -0.0488 | 96.0039
2.5 | 0.5518 | 0.00517 | -0.0491 | 106.7311
3 | 0.6111 | 0.00519 | -0.0494 | 117.7457
3.5 | 0.6704 | 0.0052 | -0.0496 | 128.9231
4 | 0.7293 | 0.00529 | -0.0498 | 137.8639
4.5 | 0.7879 | 0.00544 | -0.0498 | 144.8346
5 | 0.8453 | 0.00562 | -0.0495 | 150.4093
5.5 | 0.8996 | 0.00583 | -0.0483 | 154.3053
6 | 0.9599 | 0.00623 | -0.0486 | 154.077
6.5 | 1.018 | 0.00668 | -0.0483 | 152.3952
7 | 1.0758 | 0.00718 | -0.0479 | 149.8329
7.5 | 1.1337 | 0.00763 | -0.0475 | 148.5845
8 | 1.1917 | 0.00807 | -0.047 | 147.6704
8.5 | 1.2493 | 0.00855 | -0.0464 | 146.117
9 | 1.3069 | 0.00903 | -0.0457 | 144.7287
9.5 | 1.3637 | 0.00961 | -0.0448 | 141.9043
10.5 | 1.4767 | 0.01079 | -0.0427 | 136.8582
11 | 1.5321 | 0.01148 | -0.0414 | 133.4582
11.5 | 1.586 | 0.01231 | -0.0398 | 128.8383
12 | 1.6384 | 0.01325 | -0.0379 | 123.6528
12.5 | 1.688 | 0.01442 | -0.0355 | 117.0596
13 | 1.736 | 0.01561 | -0.033 | 111.2108
13.5 | 1.7817 | 0.01688 | -0.03 | 105.5509
14 | 1.822 | 0.0184 | -0.0264 | 99.0217
14.5 | 1.852 | 0.02024 | -0.0215 | 91.502
15 | 1.8586 | 0.0227 | -0.0141 | 81.8767
15.5 | 1.8595 | 0.02642 | -0.0088 | 70.3823
16 | 1.8503 | 0.03202 | -0.0059 | 57.7858
16.5 | 1.8286 | 0.04008 | -0.006 | 45.6238
17 | 1.7979 | 0.05071 | -0.0094 | 35.4545
17.5 | 1.7608 | 0.0628 | -0.0143 | 28.0382
18 | 1.7133 | 0.07649 | -0.0201 | 22.399
18.5 | 1.6643 | 0.09097 | -0.0267 | 18.295
19 | 1.6068 | 0.10737 | -0.0346 | 14.9651
19.5 | 1.5532 | 0.12371 | -0.043 | 12.5552
20 | 1.4969 | 0.14103 | -0.0527 | 10.6141

## 135. Re 16M Mach 0.50 (1)
BIGFOIL.COM POLAR EXPORT
AG35-r
AG35-r |  |  |  | Cl Max: | 1.193 | at alpha= | 20 | deg
JavaFoil+Calcfoil stall+Eppler ext transition |  |  |  | L/D Max: | 90.63 | at alpha= | 5.5 | deg
Re: | 16000000 |  |  | Cd Min: | 0.00907 | at alpha= | -0.5 | deg
Mach: | 0.5 |  |  | Cl=0 at alpha= | -2.1269 | deg
|  |  |  | @ Cl=0.1, Cd= | 0.0091723
|  |  |  | @ Cl=0.4, Cd= | 0.0092139
|  |  |  | @ Cl=0.6, Cd= | 0.0095673
alpha (deg) | Cl | Cd | Cm | Cl/Cd
-20 | -0.968 | 0.17309 | -0.024 | -5.591
-19.5 | -0.942 | 0.1582 | -0.024 | -5.955
-19 | -0.914 | 0.15945 | -0.024 | -5.734
-18.5 | -0.887 | 0.15273 | -0.024 | -5.81
-18 | -0.862 | 0.14081 | -0.024 | -6.122
-17.5 | -0.837 | 0.12953 | -0.025 | -6.46
-17 | -0.808 | 0.13147 | -0.024 | -6.145
-16.5 | -0.781 | 0.12402 | -0.024 | -6.301
-16 | -0.757 | 0.11217 | -0.025 | -6.747
-15.5 | -0.735 | 0.09902 | -0.026 | -7.421
-15 | -0.702 | 0.10327 | -0.024 | -6.795
-14.5 | -0.677 | 0.09458 | -0.025 | -7.159
-14 | -0.659 | 0.08016 | -0.028 | -8.222
-13.5 | -0.65 | 0.05989 | -0.032 | -10.86
-13 | -0.593 | 0.08736 | -0.024 | -6.785
-12.5 | -0.573 | 0.0743 | -0.027 | -7.705
-12 | -0.56 | 0.05688 | -0.031 | -9.849
-11.5 | -0.52 | 0.06606 | -0.028 | -7.871
-11 | -0.489 | 0.0656 | -0.027 | -7.461
-10.5 | -0.488 | 0.04048 | -0.035 | -12.055
-10 | -0.435 | 0.05878 | -0.027 | -7.407
-9.5 | -0.411 | 0.05208 | -0.029 | -7.901
-9 | -0.464 | 0.01264 | -0.044 | -36.719
-8.5 | -0.359 | 0.04431 | -0.031 | -8.104
-8 | -0.397 | 0.01196 | -0.045 | -33.191
-7.5 | -0.323 | 0.02441 | -0.038 | -13.24
-7 | -0.273 | 0.04034 | -0.03 | -6.762
-6.5 | -0.296 | 0.01103 | -0.045 | -26.824
-6 | -0.262 | 0.01078 | -0.046 | -24.319
-5.5 | -0.228 | 0.01059 | -0.046 | -21.568
-5 | -0.324 | 0.0103 | -0.046 | -31.406
-4.5 | -0.29 | 0.01 | -0.047 | -29.024
-4 | -0.239 | 0.00974 | -0.047 | -24.541
-3.5 | -0.18 | 0.00956 | -0.047 | -18.785
-3 | -0.116 | 0.00942 | -0.047 | -12.299
-2.5 | -0.05 | 0.00933 | -0.048 | -5.341
-2 | 0.017 | 0.00924 | -0.048 | 1.885
-1.5 | 0.085 | 0.00919 | -0.048 | 9.282
-1 | 0.153 | 0.00911 | -0.049 | 16.851
-0.5 | 0.222 | 0.00907 | -0.049 | 24.434
0 | 0.29 | 0.00907 | -0.049 | 31.935
0.5 | 0.358 | 0.00917 | -0.05 | 39.019
1 | 0.425 | 0.00924 | -0.05 | 46.04
1.5 | 0.493 | 0.00935 | -0.05 | 52.737
2 | 0.561 | 0.00948 | -0.05 | 59.17
2.5 | 0.628 | 0.00963 | -0.051 | 65.235
3 | 0.695 | 0.00979 | -0.051 | 70.968
3.5 | 0.761 | 0.00998 | -0.051 | 76.294
4 | 0.827 | 0.01016 | -0.052 | 81.419
4.5 | 0.892 | 0.01043 | -0.052 | 85.564
5 | 0.955 | 0.01076 | -0.052 | 88.695
5.5 | 1.012 | 0.01116 | -0.053 | 90.63
6 | 1.061 | 0.01176 | -0.053 | 90.195
6.5 | 1.097 | 0.0127 | -0.053 | 86.431
7 | 1.108 | 0.01346 | -0.054 | 82.366
7.5 | 1.064 | 0.01448 | -0.054 | 73.492
8 | 0.682 | 0.01594 | -0.054 | 42.804
8.5 | 0.71 | 0.01586 | -0.054 | 44.76
9 | 0.736 | 0.0174 | -0.054 | 42.262
9.5 | 0.766 | 0.01796 | -0.054 | 42.623
10 | 0.791 | 0.01946 | -0.054 | 40.67
10.5 | 0.819 | 0.02088 | -0.054 | 39.212
11 | 0.843 | 0.02258 | -0.054 | 37.337
11.5 | 0.816 | 0.0417 | -0.049 | 19.556
12 | 0.883 | 0.03014 | -0.053 | 29.285
12.5 | 0.916 | 0.02949 | -0.053 | 31.067
13 | 0.896 | 0.05001 | -0.049 | 17.911
13.5 | 0.922 | 0.05302 | -0.049 | 17.398
14 | 0.895 | 0.08949 | -0.041 | 9.997
14.5 | 0.915 | 0.09933 | -0.039 | 9.21
15 | 0.931 | 0.11623 | -0.036 | 8.011
15.5 | 0.957 | 0.12505 | -0.037 | 7.657
16 | 0.982 | 0.13426 | -0.037 | 7.315
16.5 | 1.009 | 0.14454 | -0.037 | 6.98
17 | 1.035 | 0.15067 | -0.037 | 6.871
17.5 | 1.061 | 0.16216 | -0.038 | 6.541
18 | 1.089 | 0.16761 | -0.039 | 6.497
18.5 | 1.114 | 0.18026 | -0.039 | 6.178
19 | 1.141 | 0.18655 | -0.039 | 6.116
19.5 | 1.168 | 0.19155 | -0.04 | 6.1
20 | 1.193 | 0.20411 | -0.04 | 5.847

## 136. Re 16M Mach 0.50 (2)
BIGFOIL.COM POLAR EXPORT
AG35-r
AG35-r |  |  |  | Cl Max: | 1.4563 | at alpha= | 9 | deg
XFOIL ncrit=9 |  |  |  | L/D Max: | 162.652 | at alpha= | 5.5 | deg
Re: | 16000000 |  |  | Cd Min: | 0.00504 | at alpha= | 0 | deg
Mach: | 0.5 |  |  | Cl=0 at alpha= | -2.1107 | deg
|  |  |  | @ Cl=0.1, Cd= | 0.0052247
|  |  |  | @ Cl=0.4, Cd= | 0.0050682
|  |  |  | @ Cl=0.6, Cd= | 0.0052973
alpha (deg) | Cl | Cd | Cm | Cl/Cd
-20 | -0.8853 | 0.28747 | 0.095 | -3.0796
-19.5 | -0.8627 | 0.27883 | 0.0897 | -3.094
-19 | -0.8401 | 0.26993 | 0.0844 | -3.1123
-18.5 | -0.8177 | 0.26104 | 0.0792 | -3.1325
-18 | -0.7957 | 0.25168 | 0.074 | -3.1616
-17.5 | -0.7742 | 0.24225 | 0.0688 | -3.1959
-16.5 | -0.7314 | 0.22494 | 0.0592 | -3.2515
-16 | -0.7096 | 0.21741 | 0.0548 | -3.2639
-15.5 | -0.6882 | 0.20954 | 0.0504 | -3.2843
-15 | -0.6678 | 0.20114 | 0.046 | -3.3201
-14.5 | -0.6486 | 0.19244 | 0.0417 | -3.3704
-14 | -0.6311 | 0.18345 | 0.0375 | -3.4402
-13.5 | -0.6163 | 0.17379 | 0.0331 | -3.5462
-13 | -0.6032 | 0.16402 | 0.0289 | -3.6776
-12.5 | -0.5886 | 0.15561 | 0.0252 | -3.7825
-12 | -0.5727 | 0.14787 | 0.0217 | -3.873
-11.5 | -0.5663 | 0.13907 | 0.0188 | -4.0721
-11 | -0.5547 | 0.13092 | 0.0153 | -4.2369
-10.5 | -0.5459 | 0.12234 | 0.0116 | -4.4622
-10 | -0.5412 | 0.11303 | 0.0074 | -4.7881
-9.5 | -0.5385 | 0.10366 | 0.0031 | -5.1949
-9 | -0.539 | 0.09398 | -0.0018 | -5.7353
-8.5 | -0.5396 | 0.0846 | -0.0071 | -6.3783
-8 | -0.5408 | 0.07538 | -0.0129 | -7.1743
-7.5 | -0.5446 | 0.06586 | -0.0207 | -8.2691
-7 | -0.5361 | 0.05328 | -0.0391 | -10.0619
-6.5 | -0.5187 | 0.03901 | -0.0539 | -13.2966
-6 | -0.5018 | 0.02457 | -0.061 | -20.4233
-5.5 | -0.4738 | 0.01297 | -0.0614 | -36.5305
-5 | -0.4172 | 0.0073 | -0.0589 | -57.1507
-4.5 | -0.3431 | 0.00642 | -0.0569 | -53.4424
-4 | -0.2694 | 0.00599 | -0.0555 | -44.975
-3.5 | -0.1967 | 0.00575 | -0.0545 | -34.2087
-3 | -0.1251 | 0.00556 | -0.0538 | -22.5
-2.5 | -0.0545 | 0.00543 | -0.0534 | -10.0368
-2 | 0.0155 | 0.00532 | -0.0532 | 2.9135
-1.5 | 0.0849 | 0.00524 | -0.0531 | 16.2023
-1 | 0.1538 | 0.00517 | -0.0531 | 29.7485
-0.5 | 0.2224 | 0.0051 | -0.0532 | 43.6078
0 | 0.2907 | 0.00504 | -0.0534 | 57.6786
0.5 | 0.3588 | 0.00505 | -0.0536 | 71.0495
1 | 0.4267 | 0.00508 | -0.0538 | 83.9961
1.5 | 0.4946 | 0.00517 | -0.0539 | 95.6673
2 | 0.5627 | 0.00527 | -0.054 | 106.7742
2.5 | 0.6311 | 0.00532 | -0.054 | 118.6278
3 | 0.6998 | 0.00535 | -0.054 | 130.8037
3.5 | 0.7686 | 0.00543 | -0.0538 | 141.547
4 | 0.8376 | 0.00555 | -0.0534 | 150.9189
4.5 | 0.9067 | 0.00572 | -0.0526 | 158.514
5 | 0.9727 | 0.00599 | -0.0509 | 162.3873
5.5 | 1.0426 | 0.00641 | -0.0495 | 162.6521
6 | 1.1125 | 0.00704 | -0.0479 | 158.0256
6.5 | 1.183 | 0.0077 | -0.0458 | 153.6364
7 | 1.2555 | 0.00827 | -0.0435 | 151.8138
7.5 | 1.329 | 0.00891 | -0.0407 | 149.1582
8 | 1.4016 | 0.00985 | -0.0368 | 142.2944
8.5 | 1.4554 | 0.01264 | -0.0295 | 115.1424
9 | 1.4563 | 0.01863 | -0.0182 | 78.1696
9.5 | 1.4259 | 0.0245 | -0.0074 | 58.2
10 | 1.3904 | 0.03328 | -0.0057 | 41.7788
10.5 | 1.3536 | 0.04545 | -0.0117 | 29.7822
11 | 1.3155 | 0.05882 | -0.0194 | 22.3648
11.5 | 1.2777 | 0.07217 | -0.0263 | 17.704
12 | 1.2419 | 0.0856 | -0.0329 | 14.5082
12.5 | 1.2092 | 0.09886 | -0.0392 | 12.2314
13 | 1.1799 | 0.11204 | -0.0456 | 10.5311
13.5 | 1.1544 | 0.12519 | -0.0522 | 9.2212
14 | 1.1337 | 0.13812 | -0.059 | 8.2081

## 137. Re 18M Mach 0.00 (1)
BIGFOIL.COM POLAR EXPORT
AG35-r
AG35-r |  |  |  | Cl Max: | 1.208 | at alpha= | 10.5 | deg
JavaFoil+Calcfoil stall+Eppler ext transition |  |  |  | L/D Max: | 95.985 | at alpha= | 8 | deg
Re: | 18000000 |  |  | Cd Min: | 0.00875 | at alpha= | -0.5 | deg
Mach: | 0 |  |  | Cl=0 at alpha= | -2.1293 | deg
|  |  |  | @ Cl=0.1, Cd= | 0.0088236
|  |  |  | @ Cl=0.4, Cd= | 0.0088921
|  |  |  | @ Cl=0.6, Cd= | 0.0091943
alpha (deg) | Cl | Cd | Cm | Cl/Cd
-14.5 | -0.424 | 0.09865 | -0.02 | -4.303
-14 | -0.44 | 0.09361 | -0.02 | -4.703
-13.5 | -0.455 | 0.08868 | -0.02 | -5.135
-13 | -0.47 | 0.08364 | -0.02 | -5.617
-12.5 | -0.483 | 0.07879 | -0.021 | -6.127
-12 | -0.494 | 0.07471 | -0.021 | -6.609
-11.5 | -0.503 | 0.07017 | -0.021 | -7.164
-11 | -0.51 | 0.06466 | -0.023 | -7.889
-10.5 | -0.516 | 0.05823 | -0.024 | -8.861
-10 | -0.523 | 0.04923 | -0.027 | -10.617
-9.5 | -0.614 | 0.01195 | -0.038 | -51.409
-9 | -0.607 | 0.01115 | -0.038 | -54.48
-8.5 | -0.59 | 0.0108 | -0.039 | -54.594
-8 | -0.567 | 0.01052 | -0.039 | -53.83
-7.5 | -0.538 | 0.01029 | -0.039 | -52.266
-7 | -0.504 | 0.01009 | -0.039 | -49.957
-6.5 | -0.464 | 0.00987 | -0.039 | -47.062
-6 | -0.421 | 0.00967 | -0.04 | -43.505
-5.5 | -0.373 | 0.0095 | -0.04 | -39.281
-5 | -0.323 | 0.00938 | -0.04 | -34.429
-4.5 | -0.27 | 0.00924 | -0.04 | -29.211
-4 | -0.215 | 0.00915 | -0.041 | -23.509
-3.5 | -0.159 | 0.00907 | -0.041 | -17.514
-3 | -0.102 | 0.009 | -0.041 | -11.284
-2.5 | -0.043 | 0.00894 | -0.041 | -4.858
-2 | 0.015 | 0.0089 | -0.042 | 1.7
-1.5 | 0.074 | 0.00885 | -0.042 | 8.363
-1 | 0.133 | 0.00879 | -0.042 | 15.14
-0.5 | 0.192 | 0.00875 | -0.042 | 21.944
0 | 0.251 | 0.0088 | -0.043 | 28.526
0.5 | 0.31 | 0.00882 | -0.043 | 35.152
1 | 0.369 | 0.00886 | -0.043 | 41.627
1.5 | 0.427 | 0.00892 | -0.043 | 47.895
2 | 0.486 | 0.00901 | -0.044 | 53.959
2.5 | 0.545 | 0.00909 | -0.044 | 59.938
3 | 0.603 | 0.0092 | -0.044 | 65.529
3.5 | 0.661 | 0.00934 | -0.045 | 70.746
4 | 0.719 | 0.00949 | -0.045 | 75.743
4.5 | 0.776 | 0.00959 | -0.045 | 80.901
5 | 0.832 | 0.00976 | -0.045 | 85.264
5.5 | 0.886 | 0.00996 | -0.046 | 89.011
6 | 0.939 | 0.01022 | -0.046 | 91.837
6.5 | 0.988 | 0.01053 | -0.046 | 93.849
7 | 1.034 | 0.01099 | -0.047 | 94.116
7.5 | 1.076 | 0.01132 | -0.047 | 95.073
8 | 1.114 | 0.01161 | -0.047 | 95.985
8.5 | 1.147 | 0.01196 | -0.047 | 95.91
9 | 1.172 | 0.01228 | -0.048 | 95.442
9.5 | 1.191 | 0.01266 | -0.048 | 94.094
10 | 1.203 | 0.01322 | -0.048 | 91.029
10.5 | 1.208 | 0.01385 | -0.049 | 87.23
11 | 1.206 | 0.01456 | -0.049 | 82.794
11.5 | 1.197 | 0.01549 | -0.049 | 77.266
12 | 1.173 | 0.01424 | -0.049 | 82.423
12.5 | 1.146 | 0.01664 | -0.049 | 68.873
13 | 1.111 | 0.0181 | -0.049 | 61.38
13.5 | 1.073 | 0.01966 | -0.049 | 54.597
14 | 1.027 | 0.02263 | -0.048 | 45.372
14.5 | 0.978 | 0.02661 | -0.048 | 36.741
15 | 0.93 | 0.03128 | -0.047 | 29.72
15.5 | 0.866 | 0.04331 | -0.046 | 19.99

## 138. Re 18M Mach 0.00 (2)
BIGFOIL.COM POLAR EXPORT
AG35-r
AG35-r |  |  |  | Cl Max: | 2.0235 | at alpha= | 19.5 | deg
XFOIL ncrit=9 |  |  |  | L/D Max: | 154.346 | at alpha= | 6 | deg
Re: | 18000000 |  |  | Cd Min: | 0.00497 | at alpha= | 0 | deg
Mach: | 0 |  |  | Cl=0 at alpha= | -2.1265 | deg
|  |  |  | @ Cl=0.1, Cd= | 0.005096
|  |  |  | @ Cl=0.4, Cd= | 0.0050292
|  |  |  | @ Cl=0.6, Cd= | 0.0051782
alpha (deg) | Cl | Cd | Cm | Cl/Cd
-20 | -1.6777 | 0.04311 | -0.0517 | -38.9167
-19.5 | -1.7217 | 0.03116 | -0.0609 | -55.2535
-19 | -1.7267 | 0.02776 | -0.057 | -62.201
-18.5 | -1.7038 | 0.02529 | -0.055 | -67.3705
-18 | -1.6728 | 0.02323 | -0.0533 | -72.0103
-17.5 | -1.6367 | 0.02145 | -0.0519 | -76.303
-17 | -1.597 | 0.01989 | -0.0507 | -80.2916
-16.5 | -1.5545 | 0.01849 | -0.0496 | -84.0725
-16 | -1.5101 | 0.0172 | -0.0487 | -87.7965
-15.5 | -1.4637 | 0.01606 | -0.0479 | -91.1395
-15 | -1.4161 | 0.01499 | -0.0472 | -94.4696
-14.5 | -1.3671 | 0.01402 | -0.0466 | -97.5107
-14 | -1.3171 | 0.01312 | -0.0461 | -100.3887
-13.5 | -1.2662 | 0.01228 | -0.0456 | -103.1107
-12.5 | -1.1616 | 0.01046 | -0.0451 | -111.0516
-12 | -1.1112 | 0.00983 | -0.0442 | -113.0417
-11.5 | -1.059 | 0.00935 | -0.0436 | -113.262
-11 | -1.0052 | 0.00893 | -0.0433 | -112.5644
-10.5 | -0.9506 | 0.00855 | -0.0431 | -111.1813
-10 | -0.8957 | 0.00824 | -0.043 | -108.7015
-9.5 | -0.8403 | 0.0079 | -0.0429 | -106.3671
-8.5 | -0.7285 | 0.00728 | -0.0429 | -100.0687
-8 | -0.6722 | 0.00698 | -0.0429 | -96.3037
-7.5 | -0.6159 | 0.00656 | -0.0429 | -93.8872
-7 | -0.5592 | 0.0063 | -0.043 | -88.7619
-6.5 | -0.5023 | 0.00611 | -0.0432 | -82.2095
-6 | -0.4456 | 0.00614 | -0.0433 | -72.5733
-5 | -0.3312 | 0.00582 | -0.0436 | -56.9072
-4.5 | -0.2738 | 0.00568 | -0.0438 | -48.2042
-4 | -0.2162 | 0.00556 | -0.044 | -38.8849
-3.5 | -0.1585 | 0.00541 | -0.0442 | -29.2976
-3 | -0.1008 | 0.00534 | -0.0445 | -18.8764
-2.5 | -0.0431 | 0.00524 | -0.0447 | -8.2252
-2 | 0.0146 | 0.00516 | -0.045 | 2.8295
-1.5 | 0.0723 | 0.00512 | -0.0453 | 14.1211
-1 | 0.13 | 0.00507 | -0.0455 | 25.641
-0.5 | 0.1876 | 0.005 | -0.0458 | 37.52
0 | 0.2451 | 0.00497 | -0.0461 | 49.3159
0.5 | 0.3026 | 0.00498 | -0.0465 | 60.7631
1 | 0.3598 | 0.00498 | -0.0468 | 72.249
1.5 | 0.417 | 0.00505 | -0.0471 | 82.5743
2 | 0.4742 | 0.00512 | -0.0474 | 92.6172
2.5 | 0.5313 | 0.00516 | -0.0477 | 102.9651
3 | 0.5883 | 0.00517 | -0.0481 | 113.7911
3.5 | 0.6451 | 0.00521 | -0.0484 | 123.8196
4 | 0.7017 | 0.00528 | -0.0486 | 132.8977
4.5 | 0.7578 | 0.00542 | -0.0489 | 139.8155
5 | 0.8134 | 0.0056 | -0.049 | 145.25
5.5 | 0.8681 | 0.00576 | -0.0489 | 150.7118
6 | 0.9199 | 0.00596 | -0.048 | 154.3456
6.5 | 0.9766 | 0.00637 | -0.0484 | 153.3124
7 | 1.0315 | 0.00679 | -0.0484 | 151.9146
7.5 | 1.0861 | 0.00718 | -0.0484 | 151.2674
8 | 1.1406 | 0.00757 | -0.0484 | 150.6737
8.5 | 1.1948 | 0.00795 | -0.0483 | 150.2893
9 | 1.2485 | 0.00837 | -0.0482 | 149.1637
9.5 | 1.302 | 0.00877 | -0.0481 | 148.4607
10 | 1.3545 | 0.00927 | -0.0479 | 146.1165
10.5 | 1.4066 | 0.00977 | -0.0476 | 143.9713
11 | 1.4585 | 0.01025 | -0.0473 | 142.2927
11.5 | 1.5097 | 0.01076 | -0.0469 | 140.3067
12 | 1.56 | 0.01132 | -0.0465 | 137.8092
12.5 | 1.609 | 0.01197 | -0.0458 | 134.4194
13 | 1.6562 | 0.01277 | -0.045 | 129.6946
14 | 1.7486 | 0.01431 | -0.043 | 122.1943
14.5 | 1.7932 | 0.0151 | -0.0419 | 118.755
15.5 | 1.8764 | 0.01689 | -0.0388 | 111.0953
16 | 1.9142 | 0.01789 | -0.0369 | 106.9983
16.5 | 1.9482 | 0.01901 | -0.0344 | 102.4829
17 | 1.9712 | 0.02022 | -0.0301 | 97.4876
17.5 | 1.987 | 0.02179 | -0.0253 | 91.1886
18 | 2.0014 | 0.02384 | -0.0215 | 83.9513
18.5 | 2.0129 | 0.02648 | -0.0185 | 76.0159
19 | 2.0207 | 0.02984 | -0.0163 | 67.7178
19.5 | 2.0235 | 0.03412 | -0.015 | 59.3054
20 | 2.0195 | 0.03955 | -0.0147 | 51.0619

## 139. Re 18M Mach 0.10 (1)
BIGFOIL.COM POLAR EXPORT
AG35-r
AG35-r |  |  |  | Cl Max: | 1.201 | at alpha= | 10.5 | deg
JavaFoil+Calcfoil stall+Eppler ext transition |  |  |  | L/D Max: | 95.498 | at alpha= | 8.5 | deg
Re: | 18000000 |  |  | Cd Min: | 0.00876 | at alpha= | -0.5 | deg
Mach: | 0.1 |  |  | Cl=0 at alpha= | -2.1271 | deg
|  |  |  | @ Cl=0.1, Cd= | 0.0088297
|  |  |  | @ Cl=0.4, Cd= | 0.0089044
|  |  |  | @ Cl=0.6, Cd= | 0.0092078
alpha (deg) | Cl | Cd | Cm | Cl/Cd
-14 | -0.404 | 0.09384 | -0.02 | -4.31
-13.5 | -0.422 | 0.08909 | -0.02 | -4.742
-13 | -0.44 | 0.08435 | -0.02 | -5.211
-12.5 | -0.455 | 0.08043 | -0.02 | -5.659
-12 | -0.47 | 0.07566 | -0.021 | -6.208
-11.5 | -0.482 | 0.07127 | -0.021 | -6.758
-11 | -0.492 | 0.06594 | -0.022 | -7.459
-10.5 | -0.499 | 0.06136 | -0.023 | -8.125
-10 | -0.505 | 0.05413 | -0.025 | -9.327
-9.5 | -0.537 | 0.03 | -0.032 | -17.89
-9 | -0.6 | 0.01133 | -0.039 | -52.942
-8.5 | -0.585 | 0.01087 | -0.039 | -53.782
-8 | -0.563 | 0.01058 | -0.039 | -53.246
-7.5 | -0.536 | 0.01033 | -0.039 | -51.917
-7 | -0.504 | 0.01012 | -0.039 | -49.75
-6.5 | -0.465 | 0.00991 | -0.04 | -46.883
-6 | -0.421 | 0.00971 | -0.04 | -43.386
-5.5 | -0.374 | 0.00952 | -0.04 | -39.323
-5 | -0.324 | 0.0094 | -0.04 | -34.469
-4.5 | -0.271 | 0.00925 | -0.041 | -29.28
-4 | -0.216 | 0.00916 | -0.041 | -23.583
-3.5 | -0.16 | 0.00908 | -0.041 | -17.581
-3 | -0.102 | 0.00901 | -0.041 | -11.325
-2.5 | -0.044 | 0.00895 | -0.042 | -4.877
-2 | 0.015 | 0.00891 | -0.042 | 1.706
-1.5 | 0.074 | 0.00886 | -0.042 | 8.397
-1 | 0.134 | 0.00879 | -0.042 | 15.201
-0.5 | 0.193 | 0.00876 | -0.043 | 22.03
0 | 0.252 | 0.00881 | -0.043 | 28.643
0.5 | 0.311 | 0.00883 | -0.043 | 35.285
1 | 0.371 | 0.00887 | -0.043 | 41.791
1.5 | 0.43 | 0.00894 | -0.044 | 48.065
2 | 0.488 | 0.00903 | -0.044 | 54.119
2.5 | 0.547 | 0.0091 | -0.044 | 60.138
3 | 0.606 | 0.00922 | -0.044 | 65.735
3.5 | 0.664 | 0.00936 | -0.045 | 70.961
4 | 0.722 | 0.00951 | -0.045 | 75.924
4.5 | 0.78 | 0.00962 | -0.045 | 81.082
5 | 0.836 | 0.00979 | -0.046 | 85.436
5.5 | 0.891 | 0.00999 | -0.046 | 89.156
6 | 0.943 | 0.01027 | -0.046 | 91.824
6.5 | 0.992 | 0.01057 | -0.046 | 93.886
7 | 1.038 | 0.01104 | -0.047 | 94.034
7.5 | 1.08 | 0.01139 | -0.047 | 94.852
8 | 1.117 | 0.0117 | -0.047 | 95.486
8.5 | 1.149 | 0.01203 | -0.048 | 95.498
9 | 1.173 | 0.01241 | -0.048 | 94.511
9.5 | 1.19 | 0.01278 | -0.048 | 93.097
10 | 1.199 | 0.01335 | -0.049 | 89.796
10.5 | 1.201 | 0.01403 | -0.049 | 85.621
11 | 1.195 | 0.01481 | -0.049 | 80.692
11.5 | 1.178 | 0.01423 | -0.049 | 82.762
12 | 1.152 | 0.01593 | -0.049 | 72.334
12.5 | 1.119 | 0.01708 | -0.049 | 65.505
13 | 1.078 | 0.01874 | -0.049 | 57.524
13.5 | 1.034 | 0.02074 | -0.049 | 49.84
14 | 0.98 | 0.02438 | -0.048 | 40.19
14.5 | 0.926 | 0.0291 | -0.048 | 31.823
15 | 0.877 | 0.03311 | -0.047 | 26.488
15.5 | 0.804 | 0.04876 | -0.045 | 16.497

## 140. Re 18M Mach 0.10 (2)
BIGFOIL.COM POLAR EXPORT
AG35-r
AG35-r |  |  |  | Cl Max: | 2.005 | at alpha= | 19 | deg
XFOIL ncrit=9 |  |  |  | L/D Max: | 153.594 | at alpha= | 6.5 | deg
Re: | 18000000 |  |  | Cd Min: | 0.00497 | at alpha= | 0 | deg
Mach: | 0.1 |  |  | Cl=0 at alpha= | -2.1263 | deg
|  |  |  | @ Cl=0.1, Cd= | 0.0050965
|  |  |  | @ Cl=0.4, Cd= | 0.0050263
|  |  |  | @ Cl=0.6, Cd= | 0.0051843
alpha (deg) | Cl | Cd | Cm | Cl/Cd
-18.5 | -1.6353 | 0.03388 | -0.0635 | -48.2674
-18 | -1.6523 | 0.02908 | -0.0605 | -56.8191
-17.5 | -1.6321 | 0.02593 | -0.0584 | -62.9425
-17 | -1.6013 | 0.02341 | -0.0566 | -68.4024
-16.5 | -1.564 | 0.02132 | -0.055 | -73.3583
-16 | -1.5227 | 0.01948 | -0.0536 | -78.1674
-15.5 | -1.478 | 0.0179 | -0.0523 | -82.5698
-15 | -1.4313 | 0.01648 | -0.0512 | -86.8507
-14.5 | -1.3825 | 0.01524 | -0.0502 | -90.7152
-14 | -1.3323 | 0.01411 | -0.0493 | -94.4224
-13.5 | -1.2811 | 0.01308 | -0.0485 | -97.9434
-13 | -1.2286 | 0.01218 | -0.0478 | -100.8703
-12.5 | -1.174 | 0.01133 | -0.0475 | -103.6187
-12 | -1.1232 | 0.01038 | -0.0464 | -108.2081
-11.5 | -1.0707 | 0.0097 | -0.0455 | -110.3814
-11 | -1.0162 | 0.00917 | -0.045 | -110.8179
-10.5 | -0.9608 | 0.00874 | -0.0446 | -109.9314
-10 | -0.905 | 0.00839 | -0.0443 | -107.8665
-9.5 | -0.8487 | 0.00803 | -0.0441 | -105.6912
-9 | -0.7921 | 0.00769 | -0.0439 | -103.0039
-8.5 | -0.7352 | 0.00737 | -0.0438 | -99.7558
-7.5 | -0.6212 | 0.00664 | -0.0437 | -93.5542
-7 | -0.5639 | 0.00634 | -0.0437 | -88.9432
-6.5 | -0.5064 | 0.00615 | -0.0437 | -82.3415
-6 | -0.4492 | 0.00617 | -0.0438 | -72.8039
-5.5 | -0.3915 | 0.00604 | -0.0439 | -64.8179
-5 | -0.3337 | 0.00584 | -0.044 | -57.1404
-4.5 | -0.2758 | 0.00569 | -0.0442 | -48.471
-4 | -0.2177 | 0.00557 | -0.0444 | -39.0844
-3.5 | -0.1597 | 0.00542 | -0.0446 | -29.4649
-3 | -0.1016 | 0.00534 | -0.0448 | -19.0262
-2.5 | -0.0435 | 0.00524 | -0.045 | -8.3015
-2 | 0.0147 | 0.00516 | -0.0452 | 2.8488
-1.5 | 0.0727 | 0.00512 | -0.0455 | 14.1992
-1 | 0.1307 | 0.00507 | -0.0458 | 25.7791
-0.5 | 0.1887 | 0.005 | -0.0461 | 37.74
0 | 0.2466 | 0.00497 | -0.0464 | 49.6177
0.5 | 0.3044 | 0.00498 | -0.0467 | 61.1245
1 | 0.362 | 0.00498 | -0.047 | 72.6908
1.5 | 0.4195 | 0.00505 | -0.0473 | 83.0693
2 | 0.477 | 0.00512 | -0.0476 | 93.1641
2.5 | 0.5344 | 0.00516 | -0.0479 | 103.5659
3 | 0.5919 | 0.00518 | -0.0483 | 114.2664
3.5 | 0.649 | 0.00521 | -0.0486 | 124.5681
4 | 0.706 | 0.00529 | -0.0488 | 133.4594
4.5 | 0.7625 | 0.00543 | -0.049 | 140.4236
5.5 | 0.8735 | 0.00578 | -0.0489 | 151.1246
6.5 | 0.983 | 0.0064 | -0.0484 | 153.5938
7 | 1.0383 | 0.00683 | -0.0484 | 152.0205
7.5 | 1.0935 | 0.00722 | -0.0483 | 151.4543
8 | 1.1485 | 0.00762 | -0.0482 | 150.7218
8.5 | 1.2032 | 0.00802 | -0.0481 | 150.0249
9 | 1.2576 | 0.00844 | -0.0479 | 149.0047
9.5 | 1.3116 | 0.00887 | -0.0477 | 147.8692
10 | 1.3646 | 0.00939 | -0.0473 | 145.3248
10.5 | 1.4175 | 0.00988 | -0.047 | 143.4717
11 | 1.47 | 0.01038 | -0.0466 | 141.6185
11.5 | 1.5218 | 0.01092 | -0.046 | 139.359
12 | 1.5725 | 0.01154 | -0.0454 | 136.2652
12.5 | 1.6216 | 0.01229 | -0.0445 | 131.9447
13 | 1.6691 | 0.01313 | -0.0434 | 127.1211
13.5 | 1.7165 | 0.0139 | -0.0423 | 123.4892
14 | 1.7627 | 0.01471 | -0.0411 | 119.83
14.5 | 1.8073 | 0.01556 | -0.0396 | 116.1504
15 | 1.8498 | 0.0165 | -0.0379 | 112.1091
15.5 | 1.8896 | 0.01753 | -0.0359 | 107.7924
16 | 1.926 | 0.01865 | -0.0334 | 103.2708
16.5 | 1.954 | 0.0199 | -0.0296 | 98.191
17 | 1.9701 | 0.02143 | -0.0243 | 91.9319
17.5 | 1.9847 | 0.02346 | -0.0201 | 84.5993
18 | 1.9964 | 0.02613 | -0.0168 | 76.4026
18.5 | 2.0039 | 0.0296 | -0.0143 | 67.6993
19 | 2.005 | 0.03418 | -0.013 | 58.66
19.5 | 1.9987 | 0.04004 | -0.0127 | 49.9176
20 | 1.9821 | 0.04781 | -0.014 | 41.4579

## 141. Re 18M Mach 0.25 (1)
BIGFOIL.COM POLAR EXPORT
AG35-r
AG35-r |  |  |  | Cl Max: | 1.17 | at alpha= | 9.5 | deg
JavaFoil+Calcfoil stall+Eppler ext transition |  |  |  | L/D Max: | 93.507 | at alpha= | 7.5 | deg
Re: | 18000000 |  |  | Cd Min: | 0.00882 | at alpha= | -0.5 | deg
Mach: | 0.25 |  |  | Cl=0 at alpha= | -2.1311 | deg
|  |  |  | @ Cl=0.1, Cd= | 0.0088925
|  |  |  | @ Cl=0.4, Cd= | 0.0089553
|  |  |  | @ Cl=0.6, Cd= | 0.05631
alpha (deg) | Cl | Cd | Cm | Cl/Cd
-13 | -0.121 | 0.08875 | -0.02 | -1.367
-12.5 | -0.195 | 0.08396 | -0.02 | -2.32
-12 | -0.248 | 0.08011 | -0.02 | -3.099
-11.5 | -0.294 | 0.07599 | -0.02 | -3.874
-11 | -0.335 | 0.07181 | -0.02 | -4.661
-10.5 | -0.37 | 0.06722 | -0.021 | -5.497
-10 | -0.398 | 0.06307 | -0.021 | -6.306
-9.5 | -0.419 | 0.05834 | -0.022 | -7.188
-9 | -0.435 | 0.05228 | -0.024 | -8.329
-8.5 | -0.448 | 0.04387 | -0.028 | -10.204
-8 | -0.534 | 0.01099 | -0.04 | -48.541
-7.5 | -0.519 | 0.01064 | -0.04 | -48.834
-7 | -0.496 | 0.01035 | -0.04 | -47.933
-6.5 | -0.463 | 0.01011 | -0.041 | -45.832
-6 | -0.424 | 0.00987 | -0.041 | -42.98
-5.5 | -0.379 | 0.00967 | -0.041 | -39.21
-5 | -0.33 | 0.00952 | -0.041 | -34.651
-4.5 | -0.277 | 0.00936 | -0.042 | -29.564
-4 | -0.221 | 0.00925 | -0.042 | -23.903
-3.5 | -0.164 | 0.00914 | -0.042 | -17.891
-3 | -0.105 | 0.00906 | -0.042 | -11.545
-2.5 | -0.045 | 0.00901 | -0.043 | -4.973
-2 | 0.016 | 0.00896 | -0.043 | 1.743
-1.5 | 0.076 | 0.00892 | -0.043 | 8.567
-1 | 0.137 | 0.00885 | -0.043 | 15.525
-0.5 | 0.198 | 0.00882 | -0.044 | 22.498
0 | 0.259 | 0.00886 | -0.044 | 29.253
0.5 | 0.32 | 0.00888 | -0.044 | 36.027
1 | 0.381 | 0.00893 | -0.045 | 42.649
1.5 | 0.441 | 0.00901 | -0.045 | 49.007
2 | 0.502 | 0.0091 | -0.045 | 55.166
2.5 | 0.562 | 0.00918 | -0.045 | 61.252
3 | 0.622 | 0.0093 | -0.046 | 66.902
3.5 | 0.682 | 0.00947 | -0.046 | 72.045
4 | 0.742 | 0.00964 | -0.046 | 76.995
4.5 | 0.801 | 0.00975 | -0.047 | 82.099
5 | 0.859 | 0.00995 | -0.047 | 86.301
5.5 | 0.914 | 0.01019 | -0.047 | 89.697
6 | 0.966 | 0.01049 | -0.047 | 92.117
6.5 | 1.016 | 0.01087 | -0.048 | 93.432
7 | 1.06 | 0.01137 | -0.048 | 93.188
7.5 | 1.099 | 0.01175 | -0.048 | 93.507
8 | 1.131 | 0.01211 | -0.049 | 93.375
8.5 | 1.155 | 0.01253 | -0.049 | 92.19
9 | 1.169 | 0.01301 | -0.049 | 89.835
9.5 | 1.17 | 0.01356 | -0.05 | 86.302
10 | 1.16 | 0.01439 | -0.05 | 80.6
10.5 | 1.136 | 0.01533 | -0.05 | 74.133
11 | 1.093 | 0.01419 | -0.05 | 77.042
11.5 | 1.036 | 0.01682 | -0.05 | 61.614
12 | 0.965 | 0.01874 | -0.05 | 51.51
12.5 | 0.88 | 0.02211 | -0.049 | 39.811
13 | 0.787 | 0.02694 | -0.048 | 29.22
13.5 | 0.696 | 0.03097 | -0.048 | 22.472
14 | 0.583 | 0.04551 | -0.045 | 12.811
14.5 | 0.482 | 0.05631 | -0.044 | 8.565

## 142. Re 18M Mach 0.25 (2)
BIGFOIL.COM POLAR EXPORT
AG35-r
AG35-r |  |  |  | Cl Max: | 1.88 | at alpha= | 15.5 | deg
XFOIL ncrit=9 |  |  |  | L/D Max: | 155.608 | at alpha= | 6 | deg
Re: | 18000000 |  |  | Cd Min: | 0.00497 | at alpha= | 0 | deg
Mach: | 0.25 |  |  | Cl=0 at alpha= | -2.1235 | deg
|  |  |  | @ Cl=0.1, Cd= | 0.0051049
|  |  |  | @ Cl=0.4, Cd= | 0.0050254
|  |  |  | @ Cl=0.6, Cd= | 0.0052143
alpha (deg) | Cl | Cd | Cm | Cl/Cd
-17 | -0.7295 | 0.20568 | 0.0529 | -3.5468
-16.5 | -0.7137 | 0.19869 | 0.0491 | -3.592
-16 | -0.6976 | 0.19203 | 0.0455 | -3.6328
-15.5 | -0.6828 | 0.18515 | 0.042 | -3.6878
-15 | -0.6678 | 0.17822 | 0.0386 | -3.7471
-14.5 | -0.7451 | 0.14436 | 0.0236 | -5.1614
-14 | -0.8283 | 0.11725 | 0.0085 | -7.0644
-13.5 | -0.946 | 0.08783 | -0.0118 | -10.7708
-13 | -1.092 | 0.04709 | -0.0504 | -23.1896
-12.5 | -1.1572 | 0.03023 | -0.0613 | -38.2799
-12 | -1.1646 | 0.019 | -0.0613 | -61.2947
-11.5 | -1.1283 | 0.01464 | -0.0583 | -77.0697
-11 | -1.0763 | 0.0122 | -0.0561 | -88.2213
-10.5 | -1.0186 | 0.0107 | -0.0543 | -95.1963
-10 | -0.9588 | 0.00976 | -0.0527 | -98.2377
-9.5 | -0.8977 | 0.00903 | -0.0514 | -99.4131
-9 | -0.8362 | 0.00846 | -0.0504 | -98.8416
-8.5 | -0.7746 | 0.00798 | -0.0494 | -97.0677
-7 | -0.5909 | 0.00667 | -0.0474 | -88.5907
-6.5 | -0.53 | 0.00635 | -0.047 | -83.4646
-6 | -0.4694 | 0.00632 | -0.0467 | -74.2722
-5.5 | -0.4086 | 0.00616 | -0.0465 | -66.3312
-5 | -0.3478 | 0.00597 | -0.0463 | -58.258
-4.5 | -0.2872 | 0.00575 | -0.0462 | -49.9478
-4 | -0.2266 | 0.00561 | -0.0462 | -40.3922
-3.5 | -0.166 | 0.00546 | -0.0463 | -30.4029
-3 | -0.1057 | 0.00535 | -0.0464 | -19.757
-2 | 0.0149 | 0.00517 | -0.0467 | 2.882
-1.5 | 0.0749 | 0.00513 | -0.0469 | 14.6004
-1 | 0.1349 | 0.00507 | -0.0471 | 26.6075
-0.5 | 0.1948 | 0.00501 | -0.0474 | 38.8822
0 | 0.2546 | 0.00497 | -0.0477 | 51.2274
0.5 | 0.3143 | 0.00498 | -0.048 | 63.1124
1 | 0.3737 | 0.00499 | -0.0483 | 74.8898
1.5 | 0.4332 | 0.00507 | -0.0486 | 85.4438
2 | 0.4926 | 0.00514 | -0.0488 | 95.8366
2.5 | 0.552 | 0.00519 | -0.0491 | 106.3584
3.5 | 0.6707 | 0.00525 | -0.0496 | 127.7524
4 | 0.7298 | 0.00534 | -0.0498 | 136.6667
4.5 | 0.7886 | 0.00548 | -0.0499 | 143.9051
5 | 0.8467 | 0.0057 | -0.0498 | 148.5439
5.5 | 0.9039 | 0.00586 | -0.0494 | 154.2491
6 | 0.9601 | 0.00617 | -0.0486 | 155.6078
6.5 | 1.0187 | 0.00659 | -0.0484 | 154.5827
7 | 1.0767 | 0.00705 | -0.0481 | 152.7234
7.5 | 1.1347 | 0.0075 | -0.0476 | 151.2933
8 | 1.1929 | 0.00792 | -0.0472 | 150.6187
8.5 | 1.2507 | 0.00838 | -0.0466 | 149.2482
9 | 1.3084 | 0.00886 | -0.0459 | 147.6749
9.5 | 1.3653 | 0.00943 | -0.045 | 144.7826
10.5 | 1.4789 | 0.01055 | -0.043 | 140.1801
11 | 1.5345 | 0.01124 | -0.0417 | 136.5214
11.5 | 1.5886 | 0.01207 | -0.0401 | 131.6156
12 | 1.6412 | 0.01301 | -0.0383 | 126.1491
12.5 | 1.6921 | 0.01405 | -0.0361 | 120.4342
13 | 1.7418 | 0.01513 | -0.0337 | 115.1223
13.5 | 1.7889 | 0.01633 | -0.0309 | 109.5468
14 | 1.8313 | 0.01775 | -0.0275 | 103.1718
14.5 | 1.866 | 0.01948 | -0.0231 | 95.7906
15 | 1.8774 | 0.02168 | -0.0158 | 86.5959
15.5 | 1.88 | 0.02498 | -0.0098 | 75.2602
16 | 1.8731 | 0.03002 | -0.006 | 62.3951
16.5 | 1.854 | 0.03742 | -0.0052 | 49.5457
17 | 1.8253 | 0.04725 | -0.0075 | 38.6307
17.5 | 1.7912 | 0.05893 | -0.0122 | 30.3954
18 | 1.7457 | 0.07212 | -0.0177 | 24.2055
18.5 | 1.6977 | 0.08626 | -0.024 | 19.6812
19 | 1.6435 | 0.10191 | -0.0314 | 16.127
19.5 | 1.5898 | 0.11791 | -0.0394 | 13.4832
20 | 1.5337 | 0.13481 | -0.0486 | 11.3768

## 143. Re 18M Mach 0.50 (1)
BIGFOIL.COM POLAR EXPORT
AG35-r
AG35-r |  |  |  | Cl Max: | 1.193 | at alpha= | 20 | deg
JavaFoil+Calcfoil stall+Eppler ext transition |  |  |  | L/D Max: | 90.444 | at alpha= | 5.5 | deg
Re: | 18000000 |  |  | Cd Min: | 0.00904 | at alpha= | -0.5 | deg
Mach: | 0.5 |  |  | Cl=0 at alpha= | -2.1269 | deg
|  |  |  | @ Cl=0.1, Cd= | 0.0091346
|  |  |  | @ Cl=0.4, Cd= | 0.0091839
|  |  |  | @ Cl=0.6, Cd= | 0.0095215
alpha (deg) | Cl | Cd | Cm | Cl/Cd
-20 | -0.968 | 0.17552 | -0.024 | -5.514
-19.5 | -0.942 | 0.16027 | -0.024 | -5.879
-19 | -0.914 | 0.1662 | -0.024 | -5.498
-18.5 | -0.887 | 0.15906 | -0.024 | -5.578
-18 | -0.862 | 0.14562 | -0.024 | -5.918
-17.5 | -0.836 | 0.13253 | -0.024 | -6.311
-17 | -0.807 | 0.13739 | -0.024 | -5.877
-16.5 | -0.781 | 0.1299 | -0.024 | -6.01
-16 | -0.755 | 0.11752 | -0.024 | -6.428
-15.5 | -0.731 | 0.10579 | -0.025 | -6.91
-15 | -0.701 | 0.10716 | -0.024 | -6.541
-14.5 | -0.675 | 0.0997 | -0.024 | -6.771
-14 | -0.657 | 0.08248 | -0.028 | -7.967
-13.5 | -0.641 | 0.0684 | -0.03 | -9.364
-13 | -0.593 | 0.08642 | -0.024 | -6.864
-12.5 | -0.574 | 0.07243 | -0.028 | -7.927
-12 | -0.565 | 0.05366 | -0.032 | -10.52
-11.5 | -0.521 | 0.06514 | -0.028 | -7.993
-11 | -0.491 | 0.06399 | -0.027 | -7.669
-10.5 | -0.497 | 0.0346 | -0.036 | -14.358
-10 | -0.437 | 0.05726 | -0.028 | -7.628
-9.5 | -0.415 | 0.04917 | -0.031 | -8.432
-9 | -0.464 | 0.01238 | -0.044 | -37.5
-8.5 | -0.361 | 0.04264 | -0.032 | -8.462
-8 | -0.397 | 0.01182 | -0.045 | -33.578
-7.5 | -0.362 | 0.01161 | -0.045 | -31.191
-7 | -0.277 | 0.03604 | -0.033 | -7.689
-6.5 | -0.296 | 0.0109 | -0.045 | -27.144
-6 | -0.262 | 0.01067 | -0.046 | -24.568
-5.5 | -0.228 | 0.01048 | -0.046 | -21.796
-5 | -0.324 | 0.01019 | -0.046 | -31.738
-4.5 | -0.29 | 0.00989 | -0.047 | -29.318
-4 | -0.239 | 0.00966 | -0.047 | -24.72
-3.5 | -0.18 | 0.00948 | -0.047 | -18.942
-3 | -0.116 | 0.00935 | -0.047 | -12.394
-2.5 | -0.05 | 0.00927 | -0.048 | -5.376
-2 | 0.017 | 0.00919 | -0.048 | 1.895
-1.5 | 0.085 | 0.00915 | -0.048 | 9.322
-1 | 0.153 | 0.00908 | -0.049 | 16.904
-0.5 | 0.222 | 0.00904 | -0.049 | 24.521
0 | 0.29 | 0.00912 | -0.049 | 31.776
0.5 | 0.358 | 0.00914 | -0.05 | 39.146
1 | 0.425 | 0.00921 | -0.05 | 46.222
1.5 | 0.493 | 0.00931 | -0.05 | 52.959
2 | 0.561 | 0.00944 | -0.05 | 59.395
2.5 | 0.628 | 0.00958 | -0.051 | 65.544
3 | 0.695 | 0.00976 | -0.051 | 71.201
3.5 | 0.761 | 0.01001 | -0.051 | 76.093
4 | 0.827 | 0.01019 | -0.052 | 81.226
4.5 | 0.892 | 0.01044 | -0.052 | 85.498
5 | 0.955 | 0.01077 | -0.052 | 88.681
5.5 | 1.012 | 0.01118 | -0.053 | 90.444
6 | 1.061 | 0.01176 | -0.053 | 90.158
6.5 | 1.097 | 0.01263 | -0.053 | 86.912
7 | 1.108 | 0.01338 | -0.054 | 82.807
7.5 | 1.064 | 0.01433 | -0.054 | 74.246
8 | 0.682 | 0.01575 | -0.054 | 43.303
8.5 | 0.71 | 0.01449 | -0.054 | 49.018
9 | 0.737 | 0.017 | -0.054 | 43.365
9.5 | 0.767 | 0.01752 | -0.054 | 43.793
10 | 0.793 | 0.01904 | -0.054 | 41.631
10.5 | 0.82 | 0.0203 | -0.054 | 40.41
11 | 0.849 | 0.02141 | -0.054 | 39.638
11.5 | 0.82 | 0.03937 | -0.049 | 20.835
12 | 0.884 | 0.02916 | -0.053 | 30.327
12.5 | 0.913 | 0.03053 | -0.053 | 29.918
13 | 0.874 | 0.06103 | -0.046 | 14.329
13.5 | 0.881 | 0.07638 | -0.043 | 11.536
14 | 0.88 | 0.10309 | -0.037 | 8.538
14.5 | 0.906 | 0.10927 | -0.037 | 8.296
15 | 0.928 | 0.12392 | -0.035 | 7.489
15.5 | 0.956 | 0.1317 | -0.036 | 7.255
16 | 0.982 | 0.1374 | -0.036 | 7.146
16.5 | 1.008 | 0.15098 | -0.037 | 6.673
17 | 1.035 | 0.15442 | -0.037 | 6.704
17.5 | 1.061 | 0.16661 | -0.038 | 6.366
18 | 1.089 | 0.17261 | -0.038 | 6.306
18.5 | 1.114 | 0.18321 | -0.039 | 6.078
19 | 1.141 | 0.19236 | -0.039 | 5.931
19.5 | 1.168 | 0.19602 | -0.04 | 5.96
20 | 1.193 | 0.20955 | -0.04 | 5.694

## 144. Re 18M Mach 0.50 (2)
BIGFOIL.COM POLAR EXPORT
AG35-r
AG35-r |  |  |  | Cl Max: | 1.4683 | at alpha= | 9 | deg
XFOIL ncrit=9 |  |  |  | L/D Max: | 164.079 | at alpha= | 5.5 | deg
Re: | 18000000 |  |  | Cd Min: | 0.00502 | at alpha= | 0 | deg
Mach: | 0.5 |  |  | Cl=0 at alpha= | -2.1098 | deg
|  |  |  | @ Cl=0.1, Cd= | 0.0051746
|  |  |  | @ Cl=0.4, Cd= | 0.0050503
|  |  |  | @ Cl=0.6, Cd= | 0.005277
alpha (deg) | Cl | Cd | Cm | Cl/Cd
-20 | -0.8855 | 0.28751 | 0.0951 | -3.0799
-19.5 | -0.8629 | 0.27887 | 0.0897 | -3.0943
-19 | -0.8403 | 0.26988 | 0.0844 | -3.1136
-18.5 | -0.8179 | 0.26086 | 0.0792 | -3.1354
-18 | -0.7961 | 0.25126 | 0.0739 | -3.1684
-17.5 | -0.5054 | 0.19136 | 0.0264 | -2.6411
-16.5 | -0.7318 | 0.22472 | 0.0592 | -3.2565
-16 | -0.7101 | 0.21718 | 0.0548 | -3.2696
-15.5 | -0.6888 | 0.20932 | 0.0504 | -3.2907
-15 | -0.6684 | 0.2009 | 0.046 | -3.327
-14.5 | -0.6496 | 0.19199 | 0.0417 | -3.3835
-14 | -0.6329 | 0.18269 | 0.0373 | -3.4643
-13.5 | -0.6184 | 0.17302 | 0.033 | -3.5742
-13 | -0.605 | 0.16346 | 0.0287 | -3.7012
-12.5 | -0.5898 | 0.15534 | 0.0251 | -3.7968
-12 | -0.5764 | 0.14814 | 0.0227 | -3.8909
-11.5 | -0.5664 | 0.13922 | 0.0189 | -4.0684
-11 | -0.5577 | 0.1302 | 0.0149 | -4.2834
-10.5 | -0.5505 | 0.12128 | 0.0111 | -4.5391
-10 | -0.5472 | 0.11176 | 0.0068 | -4.8962
-9.5 | -0.5446 | 0.10247 | 0.0024 | -5.3147
-9 | -0.5441 | 0.09303 | -0.0024 | -5.8487
-8.5 | -0.5448 | 0.08371 | -0.0077 | -6.5082
-8 | -0.5466 | 0.07443 | -0.0137 | -7.3438
-7.5 | -0.5512 | 0.06488 | -0.0219 | -8.4957
-7 | -0.5404 | 0.05203 | -0.041 | -10.3863
-6.5 | -0.5228 | 0.03778 | -0.055 | -13.838
-6 | -0.5061 | 0.02347 | -0.0614 | -21.5637
-5.5 | -0.4769 | 0.0122 | -0.0614 | -39.0902
-5 | -0.418 | 0.00706 | -0.0589 | -59.2068
-4.5 | -0.3434 | 0.00626 | -0.0569 | -54.8562
-4 | -0.2696 | 0.00588 | -0.0555 | -45.8503
-3.5 | -0.197 | 0.00565 | -0.0545 | -34.8673
-3 | -0.1253 | 0.00548 | -0.0538 | -22.865
-2.5 | -0.0547 | 0.00535 | -0.0534 | -10.2243
-2 | 0.0154 | 0.00525 | -0.0532 | 2.9333
-1.5 | 0.0848 | 0.00519 | -0.0531 | 16.3391
-1 | 0.1538 | 0.00512 | -0.0531 | 30.0391
-0.5 | 0.2223 | 0.00506 | -0.0532 | 43.9328
0 | 0.2907 | 0.00502 | -0.0534 | 57.9084
0.5 | 0.3589 | 0.00502 | -0.0536 | 71.494
1 | 0.4267 | 0.00507 | -0.0538 | 84.1617
2 | 0.563 | 0.00525 | -0.054 | 107.2381
2.5 | 0.6315 | 0.0053 | -0.0541 | 119.1509
3.5 | 0.7694 | 0.00543 | -0.0538 | 141.6943
4 | 0.8385 | 0.00557 | -0.0534 | 150.5386
5 | 0.9766 | 0.00605 | -0.0517 | 161.4215
5.5 | 1.0419 | 0.00635 | -0.0493 | 164.0787
6 | 1.1137 | 0.00691 | -0.048 | 161.1722
6.5 | 1.1845 | 0.00756 | -0.046 | 156.6799
7 | 1.2573 | 0.00811 | -0.0438 | 155.0308
7.5 | 1.3312 | 0.00872 | -0.041 | 152.6606
8 | 1.4045 | 0.00962 | -0.0372 | 145.9979
8.5 | 1.4589 | 0.01239 | -0.0298 | 117.7482
9 | 1.4683 | 0.01784 | -0.0192 | 82.3038
9.5 | 1.4364 | 0.02386 | -0.0078 | 60.2012

## 145. Re 20M Mach 0.00 (1)
BIGFOIL.COM POLAR EXPORT
AG35-r
AG35-r |  |  |  | Cl Max: | 1.208 | at alpha= | 10.5 | deg
JavaFoil+Calcfoil stall+Eppler ext transition |  |  |  | L/D Max: | 96.175 | at alpha= | 8.5 | deg
Re: | 20000000 |  |  | Cd Min: | 0.00875 | at alpha= | -0.5 | deg
Mach: | 0 |  |  | Cl=0 at alpha= | -2.1293 | deg
|  |  |  | @ Cl=0.1, Cd= | 0.0087936
|  |  |  | @ Cl=0.4, Cd= | 0.0088621
|  |  |  | @ Cl=0.6, Cd= | 0.0091543
alpha (deg) | Cl | Cd | Cm | Cl/Cd
-14.5 | -0.425 | 0.09785 | -0.02 | -4.34
-14 | -0.441 | 0.09292 | -0.02 | -4.741
-13.5 | -0.456 | 0.088 | -0.02 | -5.179
-13 | -0.47 | 0.08292 | -0.021 | -5.67
-12.5 | -0.483 | 0.07908 | -0.021 | -6.104
-12 | -0.494 | 0.0739 | -0.021 | -6.688
-11.5 | -0.503 | 0.06934 | -0.022 | -7.258
-11 | -0.511 | 0.06356 | -0.023 | -8.041
-10.5 | -0.516 | 0.05824 | -0.024 | -8.858
-10 | -0.528 | 0.04522 | -0.028 | -11.682
-9.5 | -0.619 | 0.01178 | -0.038 | -52.549
-9 | -0.607 | 0.01103 | -0.038 | -55.054
-8.5 | -0.59 | 0.01069 | -0.039 | -55.177
-8 | -0.567 | 0.01043 | -0.039 | -54.31
-7.5 | -0.538 | 0.01021 | -0.039 | -52.662
-7 | -0.504 | 0.01 | -0.039 | -50.4
-6.5 | -0.464 | 0.00977 | -0.039 | -47.516
-6 | -0.421 | 0.0096 | -0.04 | -43.817
-5.5 | -0.373 | 0.00944 | -0.04 | -39.527
-5 | -0.323 | 0.0093 | -0.04 | -34.703
-4.5 | -0.27 | 0.00918 | -0.04 | -29.387
-4 | -0.215 | 0.00909 | -0.041 | -23.671
-3.5 | -0.159 | 0.00901 | -0.041 | -17.631
-3 | -0.102 | 0.00895 | -0.041 | -11.349
-2.5 | -0.043 | 0.0089 | -0.041 | -4.879
-2 | 0.015 | 0.00886 | -0.042 | 1.707
-1.5 | 0.074 | 0.00882 | -0.042 | 8.39
-1 | 0.133 | 0.00876 | -0.042 | 15.186
-0.5 | 0.192 | 0.00875 | -0.042 | 21.954
0 | 0.251 | 0.00877 | -0.043 | 28.62
0.5 | 0.31 | 0.00879 | -0.043 | 35.263
1 | 0.369 | 0.00883 | -0.043 | 41.777
1.5 | 0.427 | 0.00889 | -0.043 | 48.068
2 | 0.486 | 0.00898 | -0.044 | 54.155
2.5 | 0.545 | 0.00905 | -0.044 | 60.146
3 | 0.603 | 0.00916 | -0.044 | 65.782
3.5 | 0.661 | 0.00932 | -0.045 | 70.945
4 | 0.719 | 0.00951 | -0.045 | 75.546
4.5 | 0.776 | 0.00962 | -0.045 | 80.631
5 | 0.832 | 0.00977 | -0.045 | 85.163
5.5 | 0.886 | 0.00997 | -0.046 | 88.936
6 | 0.939 | 0.01022 | -0.046 | 91.821
6.5 | 0.988 | 0.01056 | -0.046 | 93.557
7 | 1.034 | 0.01097 | -0.047 | 94.223
7.5 | 1.076 | 0.01129 | -0.047 | 95.324
8 | 1.114 | 0.01159 | -0.047 | 96.092
8.5 | 1.147 | 0.01192 | -0.047 | 96.175
9 | 1.172 | 0.01227 | -0.048 | 95.542
9.5 | 1.191 | 0.01264 | -0.048 | 94.271
10 | 1.203 | 0.01302 | -0.048 | 92.429
10.5 | 1.208 | 0.01362 | -0.049 | 88.674
11 | 1.206 | 0.01436 | -0.049 | 83.945
11.5 | 1.197 | 0.01519 | -0.049 | 78.807
12 | 1.175 | 0.01395 | -0.049 | 84.208
12.5 | 1.148 | 0.0163 | -0.049 | 70.397
13 | 1.113 | 0.01767 | -0.049 | 63.012
13.5 | 1.076 | 0.01912 | -0.049 | 56.243
14 | 1.032 | 0.02151 | -0.049 | 47.998
14.5 | 0.979 | 0.02594 | -0.048 | 37.751
15 | 0.932 | 0.03023 | -0.048 | 30.824
15.5 | 0.871 | 0.04072 | -0.046 | 21.384

## 146. Re 20M Mach 0.00 (2)
BIGFOIL.COM POLAR EXPORT
AG35-r
AG35-r |  |  |  | Cl Max: | 2.0391 | at alpha= | 19.5 | deg
XFOIL ncrit=9 |  |  |  | L/D Max: | 155.621 | at alpha= | 6.5 | deg
Re: | 20000000 |  |  | Cd Min: | 0.00496 | at alpha= | 0 | deg
Mach: | 0 |  |  | Cl=0 at alpha= | -2.1256 | deg
|  |  |  | @ Cl=0.1, Cd= | 0.0050559
|  |  |  | @ Cl=0.4, Cd= | 0.0050091
|  |  |  | @ Cl=0.6, Cd= | 0.0052061
alpha (deg) | Cl | Cd | Cm | Cl/Cd
-20 | -1.7386 | 0.03376 | -0.061 | -51.4988
-19.5 | -1.7576 | 0.02875 | -0.0592 | -61.1339
-19 | -1.744 | 0.02614 | -0.0562 | -66.7177
-18.5 | -1.7163 | 0.02398 | -0.0543 | -71.5721
-18 | -1.6824 | 0.02213 | -0.0528 | -76.0235
-17.5 | -1.6444 | 0.02051 | -0.0514 | -80.1755
-17 | -1.6032 | 0.01906 | -0.0503 | -84.1133
-16.5 | -1.5597 | 0.01776 | -0.0493 | -87.8209
-16 | -1.5144 | 0.01656 | -0.0484 | -91.4493
-15.5 | -1.4674 | 0.01548 | -0.0476 | -94.7933
-15 | -1.4192 | 0.01448 | -0.047 | -98.011
-14.5 | -1.3697 | 0.01357 | -0.0464 | -100.9359
-14 | -1.3194 | 0.01272 | -0.0459 | -103.7264
-13.5 | -1.2682 | 0.01192 | -0.0454 | -106.3926
-13 | -1.2161 | 0.01121 | -0.045 | -108.4835
-12.5 | -1.1637 | 0.01033 | -0.0447 | -112.6525
-12 | -1.1135 | 0.00971 | -0.0438 | -114.6756
-11.5 | -1.0605 | 0.0092 | -0.0434 | -115.2717
-11 | -1.0063 | 0.00878 | -0.0432 | -114.6128
-10.5 | -0.9517 | 0.00844 | -0.043 | -112.7607
-10 | -0.8966 | 0.0081 | -0.0429 | -110.6914
-9.5 | -0.8411 | 0.00776 | -0.0429 | -108.3892
-9 | -0.7852 | 0.00744 | -0.0428 | -105.5376
-8.5 | -0.729 | 0.00714 | -0.0429 | -102.1008
-7.5 | -0.6163 | 0.00647 | -0.0429 | -95.255
-7 | -0.5596 | 0.0062 | -0.043 | -90.2581
-6.5 | -0.503 | 0.0062 | -0.0431 | -81.129
-6 | -0.446 | 0.00608 | -0.0433 | -73.3553
-5 | -0.3314 | 0.00575 | -0.0436 | -57.6348
-4.5 | -0.2739 | 0.0056 | -0.0438 | -48.9107
-4 | -0.2163 | 0.00548 | -0.044 | -39.4708
-3.5 | -0.1586 | 0.00534 | -0.0442 | -29.7004
-3 | -0.1009 | 0.00526 | -0.0445 | -19.1825
-2.5 | -0.0432 | 0.00518 | -0.0447 | -8.3398
-2 | 0.0145 | 0.00512 | -0.045 | 2.832
-1.5 | 0.0722 | 0.00508 | -0.0453 | 14.2126
-1 | 0.1299 | 0.00503 | -0.0456 | 25.825
-0.5 | 0.1875 | 0.00499 | -0.0458 | 37.5752
0 | 0.2451 | 0.00496 | -0.0462 | 49.4153
0.5 | 0.3025 | 0.00498 | -0.0465 | 60.743
1 | 0.3599 | 0.00496 | -0.0468 | 72.5605
1.5 | 0.4171 | 0.00503 | -0.0471 | 82.9225
2 | 0.4744 | 0.00509 | -0.0474 | 93.2024
2.5 | 0.5315 | 0.00515 | -0.0477 | 103.2039
3 | 0.5885 | 0.0052 | -0.048 | 113.1731
3.5 | 0.6454 | 0.00523 | -0.0484 | 123.4034
4 | 0.702 | 0.00534 | -0.0486 | 131.4607
5 | 0.8139 | 0.00568 | -0.049 | 143.2923
5.5 | 0.8695 | 0.00581 | -0.0491 | 149.6558
6 | 0.9239 | 0.00602 | -0.0489 | 153.4718
6.5 | 0.9773 | 0.00628 | -0.0485 | 155.621
7 | 1.0321 | 0.0067 | -0.0485 | 154.0448
7.5 | 1.087 | 0.00706 | -0.0485 | 153.966
8 | 1.1415 | 0.00745 | -0.0485 | 153.2215
8.5 | 1.1957 | 0.00783 | -0.0485 | 152.7075
9 | 1.2496 | 0.00822 | -0.0484 | 152.0195
9.5 | 1.3031 | 0.00863 | -0.0483 | 150.9965
10 | 1.3557 | 0.00912 | -0.0481 | 148.6513
11 | 1.4601 | 0.01006 | -0.0475 | 145.1392
11.5 | 1.5115 | 0.01056 | -0.0472 | 143.1345
12 | 1.5619 | 0.01112 | -0.0468 | 140.4586
12.5 | 1.6108 | 0.01179 | -0.0461 | 136.6243
13 | 1.6582 | 0.01258 | -0.0452 | 131.8124
13.5 | 1.7056 | 0.01327 | -0.0444 | 128.5305
14 | 1.752 | 0.01399 | -0.0435 | 125.2323
14.5 | 1.797 | 0.01476 | -0.0424 | 121.748
15 | 1.8402 | 0.01559 | -0.0411 | 118.0372
15.5 | 1.8814 | 0.01649 | -0.0395 | 114.0934
16 | 1.9201 | 0.01746 | -0.0377 | 109.9714
16.5 | 1.9554 | 0.01853 | -0.0353 | 105.5262
17 | 1.9829 | 0.01969 | -0.0318 | 100.7059
17.5 | 1.9987 | 0.02112 | -0.0267 | 94.6354
18 | 2.0135 | 0.02302 | -0.0226 | 87.4674
18.5 | 2.0259 | 0.02546 | -0.0194 | 79.5719
19 | 2.0348 | 0.02857 | -0.0169 | 71.2216
19.5 | 2.0391 | 0.03256 | -0.0153 | 62.6259
20 | 2.0369 | 0.03765 | -0.0146 | 54.1009

## 147. Re 20M Mach 0.10 (1)
BIGFOIL.COM POLAR EXPORT
AG35-r
AG35-r |  |  |  | Cl Max: | 1.201 | at alpha= | 10.5 | deg
JavaFoil+Calcfoil stall+Eppler ext transition |  |  |  | L/D Max: | 95.766 | at alpha= | 8 | deg
Re: | 20000000 |  |  | Cd Min: | 0.00876 | at alpha= | -0.5 | deg
Mach: | 0.1 |  |  | Cl=0 at alpha= | -2.1271 | deg
|  |  |  | @ Cl=0.1, Cd= | 0.008804
|  |  |  | @ Cl=0.4, Cd= | 0.0088695
|  |  |  | @ Cl=0.6, Cd= | 0.0091688
alpha (deg) | Cl | Cd | Cm | Cl/Cd
-14 | -0.404 | 0.09389 | -0.02 | -4.308
-13.5 | -0.422 | 0.08895 | -0.02 | -4.749
-13 | -0.44 | 0.08435 | -0.02 | -5.212
-12.5 | -0.455 | 0.08015 | -0.02 | -5.683
-12 | -0.47 | 0.07556 | -0.021 | -6.217
-11.5 | -0.482 | 0.07052 | -0.021 | -6.838
-11 | -0.493 | 0.06499 | -0.023 | -7.581
-10.5 | -0.5 | 0.06021 | -0.023 | -8.298
-10 | -0.508 | 0.05182 | -0.026 | -9.799
-9.5 | -0.589 | 0.01324 | -0.037 | -44.492
-9 | -0.6 | 0.01115 | -0.039 | -53.767
-8.5 | -0.585 | 0.01078 | -0.039 | -54.227
-8 | -0.563 | 0.01048 | -0.039 | -53.737
-7.5 | -0.536 | 0.01026 | -0.039 | -52.285
-7 | -0.504 | 0.01003 | -0.039 | -50.208
-6.5 | -0.465 | 0.00981 | -0.04 | -47.349
-6 | -0.421 | 0.00964 | -0.04 | -43.718
-5.5 | -0.374 | 0.00947 | -0.04 | -39.523
-5 | -0.324 | 0.00933 | -0.04 | -34.744
-4.5 | -0.271 | 0.00921 | -0.041 | -29.423
-4 | -0.216 | 0.0091 | -0.041 | -23.74
-3.5 | -0.16 | 0.00902 | -0.041 | -17.689
-3 | -0.102 | 0.00896 | -0.041 | -11.386
-2.5 | -0.044 | 0.00891 | -0.042 | -4.897
-2 | 0.015 | 0.00887 | -0.042 | 1.714
-1.5 | 0.074 | 0.00883 | -0.042 | 8.424
-1 | 0.134 | 0.00877 | -0.042 | 15.245
-0.5 | 0.193 | 0.00876 | -0.043 | 22.042
0 | 0.252 | 0.00878 | -0.043 | 28.734
0.5 | 0.311 | 0.0088 | -0.043 | 35.396
1 | 0.371 | 0.00884 | -0.043 | 41.942
1.5 | 0.43 | 0.0089 | -0.044 | 48.243
2 | 0.488 | 0.00899 | -0.044 | 54.354
2.5 | 0.547 | 0.00907 | -0.044 | 60.359
3 | 0.606 | 0.00918 | -0.044 | 65.994
3.5 | 0.664 | 0.00933 | -0.045 | 71.16
4 | 0.722 | 0.00953 | -0.045 | 75.753
4.5 | 0.78 | 0.00965 | -0.045 | 80.841
5 | 0.836 | 0.0098 | -0.046 | 85.347
5.5 | 0.891 | 0.01 | -0.046 | 89.084
6 | 0.943 | 0.01026 | -0.046 | 91.904
6.5 | 0.992 | 0.0106 | -0.046 | 93.593
7 | 1.038 | 0.01103 | -0.047 | 94.104
7.5 | 1.08 | 0.01135 | -0.047 | 95.17
8 | 1.117 | 0.01166 | -0.047 | 95.766
8.5 | 1.149 | 0.012 | -0.048 | 95.758
9 | 1.173 | 0.01237 | -0.048 | 94.813
9.5 | 1.19 | 0.01275 | -0.048 | 93.335
10 | 1.199 | 0.01319 | -0.049 | 90.924
10.5 | 1.201 | 0.01384 | -0.049 | 86.803
11 | 1.195 | 0.01455 | -0.049 | 82.126
11.5 | 1.182 | 0.01548 | -0.049 | 76.342
12 | 1.154 | 0.01563 | -0.049 | 73.8
12.5 | 1.121 | 0.01671 | -0.049 | 67.051
13 | 1.08 | 0.01826 | -0.049 | 59.152
13.5 | 1.036 | 0.02019 | -0.049 | 51.291
14 | 0.983 | 0.0234 | -0.048 | 42.021
14.5 | 0.929 | 0.02801 | -0.048 | 33.159
15 | 0.879 | 0.03214 | -0.048 | 27.338
15.5 | 0.808 | 0.04663 | -0.045 | 17.316

## 148. Re 20M Mach 0.10 (2)
BIGFOIL.COM POLAR EXPORT
AG35-r
AG35-r |  |  |  | Cl Max: | 2.0188 | at alpha= | 19 | deg
XFOIL ncrit=9 |  |  |  | L/D Max: | 155.895 | at alpha= | 6.5 | deg
Re: | 20000000 |  |  | Cd Min: | 0.00497 | at alpha= | 0 | deg
Mach: | 0.1 |  |  | Cl=0 at alpha= | -2.1254 | deg
|  |  |  | @ Cl=0.1, Cd= | 0.0050564
|  |  |  | @ Cl=0.4, Cd= | 0.0050162
|  |  |  | @ Cl=0.6, Cd= | 0.0052198
alpha (deg) | Cl | Cd | Cm | Cl/Cd
-19 | -1.6444 | 0.03887 | -0.0599 | -42.3051
-18.5 | -1.6816 | 0.0304 | -0.0631 | -55.3158
-18 | -1.6738 | 0.02701 | -0.0599 | -61.9696
-17.5 | -1.6468 | 0.02433 | -0.0579 | -67.686
-17 | -1.6121 | 0.02212 | -0.0561 | -72.8797
-16.5 | -1.5723 | 0.02024 | -0.0546 | -77.6828
-16 | -1.5292 | 0.01857 | -0.0532 | -82.3479
-15.5 | -1.4833 | 0.01713 | -0.052 | -86.5908
-15 | -1.4355 | 0.01582 | -0.0509 | -90.7396
-14.5 | -1.386 | 0.01466 | -0.0499 | -94.543
-14 | -1.3353 | 0.01361 | -0.0491 | -98.1117
-13.5 | -1.2835 | 0.01265 | -0.0483 | -101.4625
-13 | -1.2307 | 0.0118 | -0.0476 | -104.2966
-12 | -1.1255 | 0.01027 | -0.046 | -109.591
-11.5 | -1.0721 | 0.00957 | -0.0453 | -112.0272
-11 | -1.0174 | 0.00901 | -0.0448 | -112.919
-10.5 | -0.9619 | 0.00862 | -0.0445 | -111.5893
-10 | -0.9059 | 0.00825 | -0.0442 | -109.8061
-9 | -0.7928 | 0.00754 | -0.0439 | -105.1459
-8.5 | -0.7359 | 0.00722 | -0.0438 | -101.9252
-8 | -0.6787 | 0.00691 | -0.0437 | -98.22
-7.5 | -0.6216 | 0.00655 | -0.0436 | -94.9008
-7 | -0.5643 | 0.00624 | -0.0436 | -90.4327
-6.5 | -0.5071 | 0.00623 | -0.0437 | -81.3965
-6 | -0.4496 | 0.00611 | -0.0438 | -73.5843
-5.5 | -0.3917 | 0.00596 | -0.0439 | -65.7215
-5 | -0.3339 | 0.00577 | -0.044 | -57.8683
-4.5 | -0.2759 | 0.0056 | -0.0442 | -49.2679
-3.5 | -0.1598 | 0.00535 | -0.0446 | -29.8692
-3 | -0.1016 | 0.00526 | -0.0448 | -19.3156
-2.5 | -0.0436 | 0.00518 | -0.045 | -8.417
-2 | 0.0146 | 0.00512 | -0.0453 | 2.8516
-1.5 | 0.0726 | 0.00508 | -0.0455 | 14.2913
-1 | 0.1307 | 0.00503 | -0.0458 | 25.9841
-0.5 | 0.1886 | 0.00499 | -0.0461 | 37.7956
0 | 0.2465 | 0.00497 | -0.0464 | 49.5976
0.5 | 0.3043 | 0.00498 | -0.0467 | 61.1044
1 | 0.362 | 0.00497 | -0.047 | 72.837
1.5 | 0.4196 | 0.00504 | -0.0473 | 83.254
2.5 | 0.5347 | 0.00515 | -0.0479 | 103.8252
3 | 0.592 | 0.00521 | -0.0483 | 113.6276
4 | 0.7062 | 0.00535 | -0.0488 | 132
4.5 | 0.7628 | 0.00549 | -0.049 | 138.9435
5 | 0.819 | 0.00569 | -0.0492 | 143.9367
5.5 | 0.875 | 0.00582 | -0.0492 | 150.3436
6 | 0.9297 | 0.00605 | -0.049 | 153.6694
6.5 | 0.9837 | 0.00631 | -0.0485 | 155.8954
7 | 1.039 | 0.00673 | -0.0485 | 154.3834
7.5 | 1.0944 | 0.00711 | -0.0484 | 153.9241
8 | 1.1495 | 0.00749 | -0.0484 | 153.4713
8.5 | 1.2042 | 0.0079 | -0.0482 | 152.4304
9 | 1.2587 | 0.00829 | -0.0481 | 151.8335
9.5 | 1.3127 | 0.00873 | -0.0479 | 150.3666
10 | 1.3659 | 0.00923 | -0.0475 | 147.9848
10.5 | 1.4191 | 0.0097 | -0.0472 | 146.299
11 | 1.4717 | 0.01019 | -0.0468 | 144.4259
11.5 | 1.5236 | 0.01072 | -0.0463 | 142.1269
12 | 1.5743 | 0.01135 | -0.0457 | 138.7048
12.5 | 1.6234 | 0.0121 | -0.0448 | 134.1653
13.5 | 1.7198 | 0.01359 | -0.0428 | 126.5489
14 | 1.7664 | 0.01437 | -0.0416 | 122.9228
14.5 | 1.8115 | 0.0152 | -0.0402 | 119.1776
15 | 1.8546 | 0.01611 | -0.0386 | 115.121
15.5 | 1.8953 | 0.0171 | -0.0366 | 110.8363
16 | 1.9327 | 0.01819 | -0.0343 | 106.2507
16.5 | 1.9646 | 0.01939 | -0.0311 | 101.3203
17 | 1.9819 | 0.02079 | -0.0258 | 95.3295
17.5 | 1.997 | 0.02268 | -0.0213 | 88.0511
18 | 2.009 | 0.02518 | -0.0176 | 79.7855
18.5 | 2.0173 | 0.02842 | -0.0148 | 70.9817
19 | 2.0188 | 0.03282 | -0.0131 | 61.5113
19.5 | 2.0133 | 0.03846 | -0.0126 | 52.3479
20 | 1.9975 | 0.04584 | -0.0134 | 43.5755

## 149. Re 20M Mach 0.25 (1)
BIGFOIL.COM POLAR EXPORT
AG35-r
AG35-r |  |  |  | Cl Max: | 1.17 | at alpha= | 9.5 | deg
JavaFoil+Calcfoil stall+Eppler ext transition |  |  |  | L/D Max: | 93.872 | at alpha= | 7.5 | deg
Re: | 20000000 |  |  | Cd Min: | 0.00881 | at alpha= | -0.5 | deg
Mach: | 0.25 |  |  | Cl=0 at alpha= | -2.1311 | deg
|  |  |  | @ Cl=0.1, Cd= | 0.0088725
|  |  |  | @ Cl=0.4, Cd= | 0.0089222
|  |  |  | @ Cl=0.6, Cd= | 0.05354
alpha (deg) | Cl | Cd | Cm | Cl/Cd
-13 | -0.121 | 0.08829 | -0.02 | -1.374
-12.5 | -0.195 | 0.08417 | -0.02 | -2.315
-12 | -0.248 | 0.07964 | -0.02 | -3.119
-11.5 | -0.295 | 0.07537 | -0.02 | -3.908
-11 | -0.335 | 0.0713 | -0.02 | -4.698
-10.5 | -0.37 | 0.06713 | -0.021 | -5.504
-10 | -0.398 | 0.06249 | -0.021 | -6.37
-9.5 | -0.42 | 0.0577 | -0.023 | -7.277
-9 | -0.437 | 0.05096 | -0.025 | -8.573
-8.5 | -0.454 | 0.03928 | -0.029 | -11.563
-8 | -0.534 | 0.01091 | -0.04 | -48.926
-7.5 | -0.519 | 0.01053 | -0.04 | -49.347
-7 | -0.496 | 0.01027 | -0.04 | -48.298
-6.5 | -0.463 | 0.01002 | -0.041 | -46.258
-6 | -0.424 | 0.00979 | -0.041 | -43.303
-5.5 | -0.379 | 0.00959 | -0.041 | -39.565
-5 | -0.33 | 0.00944 | -0.041 | -34.948
-4.5 | -0.277 | 0.0093 | -0.042 | -29.752
-4 | -0.221 | 0.00919 | -0.042 | -24.067
-3.5 | -0.164 | 0.00909 | -0.042 | -17.985
-3 | -0.105 | 0.00902 | -0.042 | -11.603
-2.5 | -0.045 | 0.00897 | -0.043 | -4.999
-2 | 0.016 | 0.00892 | -0.043 | 1.749
-1.5 | 0.076 | 0.0089 | -0.043 | 8.587
-1 | 0.137 | 0.00883 | -0.043 | 15.562
-0.5 | 0.198 | 0.00881 | -0.044 | 22.521
0 | 0.259 | 0.00883 | -0.044 | 29.353
0.5 | 0.32 | 0.00885 | -0.044 | 36.152
1 | 0.381 | 0.0089 | -0.045 | 42.787
1.5 | 0.441 | 0.00897 | -0.045 | 49.194
2 | 0.502 | 0.00906 | -0.045 | 55.41
2.5 | 0.562 | 0.00915 | -0.045 | 61.445
3 | 0.622 | 0.00927 | -0.046 | 67.112
3.5 | 0.682 | 0.00944 | -0.046 | 72.253
4 | 0.742 | 0.00965 | -0.046 | 76.846
4.5 | 0.801 | 0.00978 | -0.047 | 81.889
5 | 0.859 | 0.00996 | -0.047 | 86.229
5.5 | 0.914 | 0.01019 | -0.047 | 89.714
6 | 0.966 | 0.01049 | -0.047 | 92.127
6.5 | 1.016 | 0.01091 | -0.048 | 93.131
7 | 1.06 | 0.01134 | -0.048 | 93.454
7.5 | 1.099 | 0.0117 | -0.048 | 93.872
8 | 1.131 | 0.01209 | -0.049 | 93.494
8.5 | 1.155 | 0.01249 | -0.049 | 92.485
9 | 1.169 | 0.01293 | -0.049 | 90.376
9.5 | 1.17 | 0.0135 | -0.05 | 86.693
10 | 1.16 | 0.01415 | -0.05 | 81.961
10.5 | 1.136 | 0.0151 | -0.05 | 75.272
11 | 1.094 | 0.01458 | -0.05 | 75.076
11.5 | 1.038 | 0.01648 | -0.05 | 63.006
12 | 0.968 | 0.01827 | -0.05 | 52.971
12.5 | 0.886 | 0.02098 | -0.049 | 42.221
13 | 0.79 | 0.02587 | -0.048 | 30.526
13.5 | 0.697 | 0.03004 | -0.048 | 23.211
14 | 0.585 | 0.04352 | -0.046 | 13.453
14.5 | 0.485 | 0.05354 | -0.044 | 9.054

## 150. Re 20M Mach 0.25 (2)
BIGFOIL.COM POLAR EXPORT
AG35-r
AG35-r |  |  |  | Cl Max: | 1.8978 | at alpha= | 15.5 | deg
XFOIL ncrit=9 |  |  |  | L/D Max: | 156.095 | at alpha= | 6.5 | deg
Re: | 20000000 |  |  | Cd Min: | 0.00497 | at alpha= | 0 | deg
Mach: | 0.25 |  |  | Cl=0 at alpha= | -2.1227 | deg
|  |  |  | @ Cl=0.1, Cd= | 0.0050591
|  |  |  | @ Cl=0.4, Cd= | 0.0050052
|  |  |  | @ Cl=0.6, Cd= | 0.0052182
alpha (deg) | Cl | Cd | Cm | Cl/Cd
-17 | -0.7305 | 0.20531 | 0.0528 | -3.558
-16.5 | -0.7147 | 0.19832 | 0.049 | -3.6038
-16 | -0.6986 | 0.19168 | 0.0455 | -3.6446
-15.5 | -0.6839 | 0.18478 | 0.042 | -3.7012
-15 | -0.6691 | 0.1778 | 0.0385 | -3.7632
-14.5 | -0.7443 | 0.14463 | 0.0238 | -5.1462
-14 | -0.8316 | 0.11667 | 0.0082 | -7.1278
-13.5 | -0.9396 | 0.08898 | -0.0108 | -10.5597
-13 | -1.0968 | 0.04582 | -0.0527 | -23.9371
-12.5 | -1.1479 | 0.03159 | -0.0608 | -36.3374
-12 | -1.1656 | 0.01945 | -0.0606 | -59.928
-11 | -1.0779 | 0.01202 | -0.056 | -89.6755
-10.5 | -1.0202 | 0.01055 | -0.0542 | -96.7014
-10 | -0.96 | 0.00956 | -0.0526 | -100.4184
-9.5 | -0.8988 | 0.00882 | -0.0513 | -101.9048
-9 | -0.8372 | 0.00826 | -0.0503 | -101.3559
-8.5 | -0.7755 | 0.0078 | -0.0494 | -99.4231
-8 | -0.7139 | 0.00736 | -0.0486 | -96.9973
-7.5 | -0.6525 | 0.00696 | -0.0479 | -93.75
-7 | -0.5913 | 0.00658 | -0.0474 | -89.8632
-6.5 | -0.5307 | 0.00642 | -0.047 | -82.6636
-6 | -0.4698 | 0.00624 | -0.0467 | -75.2885
-5.5 | -0.4089 | 0.00606 | -0.0465 | -67.4752
-4.5 | -0.2874 | 0.00566 | -0.0462 | -50.7774
-4 | -0.2267 | 0.00552 | -0.0462 | -41.0688
-3.5 | -0.1662 | 0.00539 | -0.0463 | -30.8349
-3 | -0.1058 | 0.00528 | -0.0464 | -20.0379
-2.5 | -0.0455 | 0.0052 | -0.0465 | -8.75
-2 | 0.0148 | 0.00513 | -0.0467 | 2.885
-1.5 | 0.0749 | 0.00508 | -0.0469 | 14.7441
-1 | 0.1349 | 0.00503 | -0.0471 | 26.8191
-0.5 | 0.1948 | 0.00499 | -0.0474 | 39.0381
0 | 0.2546 | 0.00497 | -0.0477 | 51.2274
0.5 | 0.3142 | 0.00498 | -0.048 | 63.0924
1 | 0.3738 | 0.00497 | -0.0483 | 75.2113
1.5 | 0.4333 | 0.00505 | -0.0486 | 85.802
2 | 0.4928 | 0.00512 | -0.0489 | 96.25
2.5 | 0.5523 | 0.00517 | -0.0491 | 106.8279
3 | 0.6117 | 0.00523 | -0.0494 | 116.9598
3.5 | 0.6711 | 0.00527 | -0.0496 | 127.3435
4.5 | 0.7889 | 0.00555 | -0.0499 | 142.1441
5 | 0.8474 | 0.00576 | -0.0498 | 147.1181
5.5 | 0.9058 | 0.0059 | -0.0497 | 153.5254
6 | 0.9624 | 0.00617 | -0.0491 | 155.9806
6.5 | 1.0193 | 0.00653 | -0.0485 | 156.0949
7 | 1.0775 | 0.00696 | -0.0482 | 154.8132
7.5 | 1.1357 | 0.00739 | -0.0478 | 153.6806
8 | 1.1939 | 0.0078 | -0.0473 | 153.0641
8.5 | 1.252 | 0.00823 | -0.0468 | 152.1264
9 | 1.3096 | 0.00872 | -0.0461 | 150.1835
10 | 1.4241 | 0.00978 | -0.0444 | 145.6135
10.5 | 1.4808 | 0.01036 | -0.0433 | 142.9344
11 | 1.5364 | 0.01105 | -0.042 | 139.0407
11.5 | 1.5908 | 0.01186 | -0.0404 | 134.1315
12 | 1.6437 | 0.01279 | -0.0386 | 128.5145
12.5 | 1.696 | 0.0137 | -0.0366 | 123.7956
13 | 1.7466 | 0.01473 | -0.0343 | 118.5743
13.5 | 1.7947 | 0.01587 | -0.0316 | 113.0876
14 | 1.8388 | 0.01722 | -0.0283 | 106.7828
14.5 | 1.8762 | 0.01885 | -0.0243 | 99.5332
15 | 1.8936 | 0.02087 | -0.0175 | 90.7331
15.5 | 1.8978 | 0.02383 | -0.0109 | 79.6391
16 | 1.8928 | 0.02841 | -0.0064 | 66.6244
16.5 | 1.8759 | 0.03525 | -0.0048 | 53.217
17 | 1.8489 | 0.04442 | -0.0061 | 41.6231
17.5 | 1.8167 | 0.05574 | -0.0105 | 32.5924
18 | 1.773 | 0.0686 | -0.0158 | 25.8455
18.5 | 1.7268 | 0.08226 | -0.0217 | 20.992
19 | 1.6739 | 0.09744 | -0.0287 | 17.1788
19.5 | 1.6218 | 0.11296 | -0.0363 | 14.3573
20 | 1.5661 | 0.12954 | -0.0451 | 12.0897

## 151. Re 20M Mach 0.50 (1)
BIGFOIL.COM POLAR EXPORT
AG35-r
AG35-r |  |  |  | Cl Max: | 1.193 | at alpha= | 20 | deg
JavaFoil+Calcfoil stall+Eppler ext transition |  |  |  | L/D Max: | 90.605 | at alpha= | 5.5 | deg
Re: | 20000000 |  |  | Cd Min: | 0.00903 | at alpha= | -0.5 | deg
Mach: | 0.5 |  |  | Cl=0 at alpha= | -2.1269 | deg
|  |  |  | @ Cl=0.1, Cd= | 0.009109
|  |  |  | @ Cl=0.4, Cd= | 0.0091439
|  |  |  | @ Cl=0.6, Cd= | 0.0094757
alpha (deg) | Cl | Cd | Cm | Cl/Cd
-20 | -0.968 | 0.17698 | -0.024 | -5.469
-19.5 | -0.942 | 0.16378 | -0.024 | -5.752
-19 | -0.914 | 0.1695 | -0.024 | -5.392
-18.5 | -0.887 | 0.16466 | -0.024 | -5.388
-18 | -0.861 | 0.14944 | -0.024 | -5.764
-17.5 | -0.836 | 0.1362 | -0.024 | -6.138
-17 | -0.807 | 0.1418 | -0.023 | -5.691
-16.5 | -0.78 | 0.13461 | -0.023 | -5.796
-16 | -0.755 | 0.12159 | -0.024 | -6.208
-15.5 | -0.73 | 0.10948 | -0.025 | -6.665
-15 | -0.7 | 0.11193 | -0.023 | -6.256
-14.5 | -0.674 | 0.10374 | -0.024 | -6.497
-14 | -0.651 | 0.09029 | -0.026 | -7.212
-13.5 | -0.629 | 0.07997 | -0.027 | -7.865
-13 | -0.593 | 0.08642 | -0.024 | -6.866
-12.5 | -0.575 | 0.07175 | -0.028 | -8.016
-12 | -0.569 | 0.05025 | -0.033 | -11.318
-11.5 | -0.522 | 0.06364 | -0.029 | -8.203
-11 | -0.492 | 0.06238 | -0.028 | -7.893
-10.5 | -0.509 | 0.02783 | -0.038 | -18.273
-10 | -0.438 | 0.05567 | -0.029 | -7.873
-9.5 | -0.418 | 0.04598 | -0.032 | -9.094
-9 | -0.464 | 0.01213 | -0.044 | -38.276
-8.5 | -0.365 | 0.0387 | -0.033 | -9.443
-8 | -0.397 | 0.01162 | -0.045 | -34.17
-7.5 | -0.363 | 0.01162 | -0.045 | -31.256
-7 | -0.286 | 0.02845 | -0.036 | -10.049
-6.5 | -0.296 | 0.01078 | -0.045 | -27.439
-6 | -0.262 | 0.01058 | -0.046 | -24.774
-5.5 | -0.228 | 0.0104 | -0.046 | -21.95
-5 | -0.324 | 0.01014 | -0.046 | -31.905
-4.5 | -0.29 | 0.00981 | -0.047 | -29.575
-4 | -0.239 | 0.00959 | -0.047 | -24.914
-3.5 | -0.18 | 0.00943 | -0.047 | -19.047
-3 | -0.116 | 0.0093 | -0.047 | -12.463
-2.5 | -0.05 | 0.00921 | -0.048 | -5.409
-2 | 0.017 | 0.00914 | -0.048 | 1.904
-1.5 | 0.085 | 0.00912 | -0.048 | 9.357
-1 | 0.153 | 0.00907 | -0.049 | 16.921
-0.5 | 0.222 | 0.00903 | -0.049 | 24.55
0 | 0.29 | 0.00908 | -0.049 | 31.915
0.5 | 0.358 | 0.0091 | -0.05 | 39.303
1 | 0.425 | 0.00917 | -0.05 | 46.415
1.5 | 0.493 | 0.00927 | -0.05 | 53.186
2 | 0.561 | 0.0094 | -0.05 | 59.673
2.5 | 0.628 | 0.00953 | -0.051 | 65.909
3 | 0.695 | 0.00971 | -0.051 | 71.584
3.5 | 0.761 | 0.00997 | -0.051 | 76.389
4 | 0.827 | 0.01025 | -0.052 | 80.703
4.5 | 0.892 | 0.01044 | -0.052 | 85.433
5 | 0.955 | 0.01074 | -0.052 | 88.862
5.5 | 1.012 | 0.01116 | -0.053 | 90.605
6 | 1.061 | 0.01176 | -0.053 | 90.158
6.5 | 1.097 | 0.01257 | -0.053 | 87.273
7 | 1.108 | 0.01328 | -0.054 | 83.43
7.5 | 1.064 | 0.01423 | -0.054 | 74.79
8 | 0.682 | 0.01556 | -0.054 | 43.828
8.5 | 0.711 | 0.01432 | -0.054 | 49.662
9 | 0.738 | 0.01674 | -0.054 | 44.093
9.5 | 0.768 | 0.0172 | -0.054 | 44.668
10 | 0.795 | 0.01857 | -0.054 | 42.778
10.5 | 0.822 | 0.0198 | -0.054 | 41.509
11 | 0.85 | 0.02086 | -0.054 | 40.763
11.5 | 0.826 | 0.03705 | -0.05 | 22.284
12 | 0.887 | 0.02819 | -0.053 | 31.456
12.5 | 0.88 | 0.04194 | -0.05 | 20.972
13 | 0.835 | 0.08587 | -0.039 | 9.729
13.5 | 0.863 | 0.08972 | -0.039 | 9.621
14 | 0.876 | 0.10891 | -0.035 | 8.048
14.5 | 0.905 | 0.11309 | -0.036 | 8.002
15 | 0.928 | 0.1276 | -0.035 | 7.27
15.5 | 0.955 | 0.13655 | -0.036 | 6.992
16 | 0.981 | 0.14357 | -0.036 | 6.832
16.5 | 1.007 | 0.15494 | -0.037 | 6.502
17 | 1.035 | 0.15733 | -0.037 | 6.58
17.5 | 1.061 | 0.16979 | -0.038 | 6.247
18 | 1.089 | 0.17528 | -0.039 | 6.211
18.5 | 1.114 | 0.18643 | -0.039 | 5.974
19 | 1.141 | 0.19458 | -0.039 | 5.864
19.5 | 1.168 | 0.19845 | -0.04 | 5.887
20 | 1.193 | 0.21081 | -0.04 | 5.661

## 152. Re 20M Mach 0.50 (2)
BIGFOIL.COM POLAR EXPORT
AG35-r
AG35-r |  |  |  | Cl Max: | 1.4665 | at alpha= | 9 | deg
XFOIL ncrit=9 |  |  |  | L/D Max: | 164.138 | at alpha= | 5.5 | deg
Re: | 20000000 |  |  | Cd Min: | 0.00501 | at alpha= | 0 | deg
Mach: | 0.5 |  |  | Cl=0 at alpha= | -2.1086 | deg
|  |  |  | @ Cl=0.1, Cd= | 0.0051167
|  |  |  | @ Cl=0.4, Cd= | 0.0050282
|  |  |  | @ Cl=0.6, Cd= | 0.0052676
alpha (deg) | Cl | Cd | Cm | Cl/Cd
-20 | -0.8856 | 0.28754 | 0.0951 | -3.0799
-19.5 | -0.863 | 0.27888 | 0.0898 | -3.0945
-19 | -0.8405 | 0.26975 | 0.0844 | -3.1158
-18.5 | -0.8183 | 0.26045 | 0.0792 | -3.1419
-18 | -0.7966 | 0.25078 | 0.0739 | -3.1765
-17.5 | -0.7749 | 0.24171 | 0.0688 | -3.2059
-16.5 | -0.7322 | 0.22453 | 0.0592 | -3.261
-16 | -0.7106 | 0.21695 | 0.0548 | -3.2754
-15.5 | -0.6893 | 0.20909 | 0.0504 | -3.2967
-15 | -0.6691 | 0.20055 | 0.046 | -3.3363
-14.5 | -0.6515 | 0.19107 | 0.0415 | -3.4097
-14 | -0.6355 | 0.18161 | 0.0371 | -3.4993
-13.5 | -0.6203 | 0.17234 | 0.0328 | -3.5993
-13 | -0.6064 | 0.16306 | 0.0287 | -3.7189
-12.5 | -0.5931 | 0.1556 | 0.026 | -3.8117
-12 | -0.5775 | 0.14798 | 0.0226 | -3.9026
-11.5 | -0.5632 | 0.14017 | 0.0192 | -4.018
-11 | -0.56 | 0.12967 | 0.0146 | -4.3187
-10.5 | -0.5549 | 0.12026 | 0.0106 | -4.6142
-10 | -0.5521 | 0.11074 | 0.0063 | -4.9856
-9.5 | -0.5498 | 0.10144 | 0.0018 | -5.42
-9 | -0.5488 | 0.09219 | -0.003 | -5.9529
-8.5 | -0.5496 | 0.0829 | -0.0083 | -6.6297
-8 | -0.5519 | 0.07357 | -0.0145 | -7.5017
-7.5 | -0.5572 | 0.06422 | -0.0232 | -8.6764
-7 | -0.5442 | 0.05086 | -0.0427 | -10.7
-6.5 | -0.5264 | 0.0367 | -0.0559 | -14.3433
-6 | -0.5096 | 0.02259 | -0.0617 | -22.5587
-5.5 | -0.4794 | 0.01157 | -0.0614 | -41.4347
-5 | -0.4186 | 0.00687 | -0.0588 | -60.9316
-4.5 | -0.3438 | 0.00614 | -0.0568 | -55.9935
-4 | -0.2698 | 0.00578 | -0.0554 | -46.6782
-3.5 | -0.1971 | 0.00556 | -0.0545 | -35.4496
-3 | -0.1254 | 0.00541 | -0.0538 | -23.1793
-2.5 | -0.0548 | 0.00529 | -0.0534 | -10.3592
-2 | 0.0152 | 0.0052 | -0.0532 | 2.9231
-1.5 | 0.0847 | 0.00513 | -0.0531 | 16.5107
-1 | 0.1537 | 0.00507 | -0.0531 | 30.3156
-0.5 | 0.2223 | 0.00504 | -0.0532 | 44.1071
0 | 0.2906 | 0.00501 | -0.0534 | 58.004
0.5 | 0.3589 | 0.00501 | -0.0536 | 71.6367
1 | 0.4268 | 0.00504 | -0.0538 | 84.6825
1.5 | 0.4949 | 0.00514 | -0.0539 | 96.284
2 | 0.5632 | 0.00523 | -0.054 | 107.6864
2.5 | 0.6318 | 0.0053 | -0.0541 | 119.2075
3 | 0.7007 | 0.00537 | -0.054 | 130.4842
3.5 | 0.7698 | 0.00546 | -0.0539 | 140.989
4.5 | 0.9087 | 0.0058 | -0.0529 | 156.6724
5 | 0.978 | 0.00608 | -0.0519 | 160.8553
5.5 | 1.0472 | 0.00638 | -0.0504 | 164.1379
6 | 1.1126 | 0.00683 | -0.0478 | 162.899
6.5 | 1.1858 | 0.00744 | -0.0462 | 159.3817
7 | 1.2588 | 0.00798 | -0.044 | 157.7444
7.5 | 1.3331 | 0.00855 | -0.0412 | 155.9181
8 | 1.4069 | 0.00942 | -0.0374 | 149.3524
8.5 | 1.4619 | 0.01217 | -0.0301 | 120.1233
9 | 1.4665 | 0.01801 | -0.019 | 81.427
11 | 1.3044 | 0.06031 | -0.0206 | 21.6283
11.5 | 1.2709 | 0.07321 | -0.0272 | 17.3597
12 | 1.2468 | 0.08509 | -0.0327 | 14.6527
12.5 | 1.2161 | 0.09805 | -0.0387 | 12.4029
13 | 1.1872 | 0.11114 | -0.045 | 10.682
13.5 | 1.1616 | 0.12422 | -0.0515 | 9.3512
14 | 1.1409 | 0.13707 | -0.0582 | 8.3235