## index
index | Re | Mach | Datasource
1 | 50000 | 0 | JavaFoil+Calcfoil stall+Eppler ext transition
2 | 50000 | 0 | XFOIL ncrit=9
3 | 50000 | 0.1 | JavaFoil+Calcfoil stall+Eppler ext transition
4 | 50000 | 0.1 | XFOIL ncrit=9
5 | 50000 | 0.25 | JavaFoil+Calcfoil stall+Eppler ext transition
6 | 50000 | 0.25 | XFOIL ncrit=9
7 | 50000 | 0.5 | JavaFoil+Calcfoil stall+Eppler ext transition
8 | 50000 | 0.5 | XFOIL ncrit=9
9 | 100000 | 0 | JavaFoil+Calcfoil stall+Eppler ext transition
10 | 100000 | 0 | XFOIL ncrit=9
11 | 100000 | 0.1 | JavaFoil+Calcfoil stall+Eppler ext transition
12 | 100000 | 0.1 | XFOIL ncrit=9
13 | 100000 | 0.25 | JavaFoil+Calcfoil stall+Eppler ext transition
14 | 100000 | 0.25 | XFOIL ncrit=9
15 | 100000 | 0.5 | JavaFoil+Calcfoil stall+Eppler ext transition
16 | 100000 | 0.5 | XFOIL ncrit=9
17 | 250000 | 0 | JavaFoil+Calcfoil stall+Eppler ext transition
18 | 250000 | 0 | XFOIL ncrit=9
19 | 250000 | 0.1 | JavaFoil+Calcfoil stall+Eppler ext transition
20 | 250000 | 0.1 | XFOIL ncrit=9
21 | 250000 | 0.25 | JavaFoil+Calcfoil stall+Eppler ext transition
22 | 250000 | 0.25 | XFOIL ncrit=9
23 | 250000 | 0.5 | JavaFoil+Calcfoil stall+Eppler ext transition
24 | 250000 | 0.5 | XFOIL ncrit=9
25 | 500000 | 0 | JavaFoil+Calcfoil stall+Eppler ext transition
26 | 500000 | 0 | XFOIL ncrit=9
27 | 500000 | 0.1 | JavaFoil+Calcfoil stall+Eppler ext transition
28 | 500000 | 0.1 | XFOIL ncrit=9
29 | 500000 | 0.25 | JavaFoil+Calcfoil stall+Eppler ext transition
30 | 500000 | 0.25 | XFOIL ncrit=9
31 | 500000 | 0.5 | JavaFoil+Calcfoil stall+Eppler ext transition
32 | 500000 | 0.5 | XFOIL ncrit=9
33 | 750000 | 0 | JavaFoil+Calcfoil stall+Eppler ext transition
34 | 750000 | 0 | XFOIL ncrit=9
35 | 750000 | 0.1 | JavaFoil+Calcfoil stall+Eppler ext transition
36 | 750000 | 0.1 | XFOIL ncrit=9
37 | 750000 | 0.25 | JavaFoil+Calcfoil stall+Eppler ext transition
38 | 750000 | 0.25 | XFOIL ncrit=9
39 | 750000 | 0.5 | JavaFoil+Calcfoil stall+Eppler ext transition
40 | 750000 | 0.5 | XFOIL ncrit=9
41 | 1000000 | 0 | JavaFoil+Calcfoil stall+Eppler ext transition
42 | 1000000 | 0 | XFOIL ncrit=9
43 | 1000000 | 0.1 | JavaFoil+Calcfoil stall+Eppler ext transition
44 | 1000000 | 0.1 | XFOIL ncrit=9
45 | 1000000 | 0.25 | JavaFoil+Calcfoil stall+Eppler ext transition
46 | 1000000 | 0.25 | XFOIL ncrit=9
47 | 1000000 | 0.5 | JavaFoil+Calcfoil stall+Eppler ext transition
48 | 1000000 | 0.5 | XFOIL ncrit=9
49 | 2000000 | 0 | JavaFoil+Calcfoil stall+Eppler ext transition
50 | 2000000 | 0 | XFOIL ncrit=9
51 | 2000000 | 0.1 | JavaFoil+Calcfoil stall+Eppler ext transition
52 | 2000000 | 0.1 | XFOIL ncrit=9
53 | 2000000 | 0.25 | JavaFoil+Calcfoil stall+Eppler ext transition
54 | 2000000 | 0.25 | XFOIL ncrit=9
55 | 2000000 | 0.5 | JavaFoil+Calcfoil stall+Eppler ext transition
56 | 2000000 | 0.5 | XFOIL ncrit=9
57 | 3000000 | 0 | JavaFoil+Calcfoil stall+Eppler ext transition
58 | 3000000 | 0 | XFOIL ncrit=9
59 | 3000000 | 0.1 | JavaFoil+Calcfoil stall+Eppler ext transition
60 | 3000000 | 0.1 | XFOIL ncrit=9
61 | 3000000 | 0.25 | JavaFoil+Calcfoil stall+Eppler ext transition
62 | 3000000 | 0.25 | XFOIL ncrit=9
63 | 3000000 | 0.5 | JavaFoil+Calcfoil stall+Eppler ext transition
64 | 3000000 | 0.5 | XFOIL ncrit=9
65 | 4000000 | 0 | JavaFoil+Calcfoil stall+Eppler ext transition
66 | 4000000 | 0 | XFOIL ncrit=9
67 | 4000000 | 0.1 | JavaFoil+Calcfoil stall+Eppler ext transition
68 | 4000000 | 0.1 | XFOIL ncrit=9
69 | 4000000 | 0.25 | JavaFoil+Calcfoil stall+Eppler ext transition
70 | 4000000 | 0.25 | XFOIL ncrit=9
71 | 4000000 | 0.5 | JavaFoil+Calcfoil stall+Eppler ext transition
72 | 4000000 | 0.5 | XFOIL ncrit=9
73 | 5000000 | 0 | JavaFoil+Calcfoil stall+Eppler ext transition
74 | 5000000 | 0 | XFOIL ncrit=9
75 | 5000000 | 0.1 | JavaFoil+Calcfoil stall+Eppler ext transition
76 | 5000000 | 0.1 | XFOIL ncrit=9
77 | 5000000 | 0.25 | JavaFoil+Calcfoil stall+Eppler ext transition
78 | 5000000 | 0.25 | XFOIL ncrit=9
79 | 5000000 | 0.5 | JavaFoil+Calcfoil stall+Eppler ext transition
80 | 5000000 | 0.5 | XFOIL ncrit=9
81 | 6000000 | 0 | JavaFoil+Calcfoil stall+Eppler ext transition
82 | 6000000 | 0 | XFOIL ncrit=9
83 | 6000000 | 0.1 | JavaFoil+Calcfoil stall+Eppler ext transition
84 | 6000000 | 0.1 | XFOIL ncrit=9
85 | 6000000 | 0.25 | JavaFoil+Calcfoil stall+Eppler ext transition
86 | 6000000 | 0.25 | XFOIL ncrit=9
87 | 6000000 | 0.5 | JavaFoil+Calcfoil stall+Eppler ext transition
88 | 6000000 | 0.5 | XFOIL ncrit=9
89 | 7000000 | 0 | JavaFoil+Calcfoil stall+Eppler ext transition
90 | 7000000 | 0 | XFOIL ncrit=9
91 | 7000000 | 0.1 | JavaFoil+Calcfoil stall+Eppler ext transition
92 | 7000000 | 0.1 | XFOIL ncrit=9
93 | 7000000 | 0.25 | JavaFoil+Calcfoil stall+Eppler ext transition
94 | 7000000 | 0.25 | XFOIL ncrit=9
95 | 7000000 | 0.5 | JavaFoil+Calcfoil stall+Eppler ext transition
96 | 7000000 | 0.5 | XFOIL ncrit=9
97 | 8000000 | 0 | JavaFoil+Calcfoil stall+Eppler ext transition
98 | 8000000 | 0 | XFOIL ncrit=9
99 | 8000000 | 0.1 | JavaFoil+Calcfoil stall+Eppler ext transition
100 | 8000000 | 0.1 | XFOIL ncrit=9
101 | 8000000 | 0.25 | JavaFoil+Calcfoil stall+Eppler ext transition
102 | 8000000 | 0.25 | XFOIL ncrit=9
103 | 8000000 | 0.5 | JavaFoil+Calcfoil stall+Eppler ext transition
104 | 8000000 | 0.5 | XFOIL ncrit=9
105 | 10000000 | 0 | JavaFoil+Calcfoil stall+Eppler ext transition
106 | 10000000 | 0 | XFOIL ncrit=9
107 | 10000000 | 0.1 | JavaFoil+Calcfoil stall+Eppler ext transition
108 | 10000000 | 0.1 | XFOIL ncrit=9
109 | 10000000 | 0.25 | JavaFoil+Calcfoil stall+Eppler ext transition
110 | 10000000 | 0.25 | XFOIL ncrit=9
111 | 10000000 | 0.5 | JavaFoil+Calcfoil stall+Eppler ext transition
112 | 10000000 | 0.5 | XFOIL ncrit=9
113 | 12000000 | 0 | JavaFoil+Calcfoil stall+Eppler ext transition
114 | 12000000 | 0 | XFOIL ncrit=9
115 | 12000000 | 0.1 | JavaFoil+Calcfoil stall+Eppler ext transition
116 | 12000000 | 0.1 | XFOIL ncrit=9
117 | 12000000 | 0.25 | JavaFoil+Calcfoil stall+Eppler ext transition
118 | 12000000 | 0.25 | XFOIL ncrit=9
119 | 12000000 | 0.5 | JavaFoil+Calcfoil stall+Eppler ext transition
120 | 12000000 | 0.5 | XFOIL ncrit=9
121 | 14000000 | 0 | JavaFoil+Calcfoil stall+Eppler ext transition
122 | 14000000 | 0 | XFOIL ncrit=9
123 | 14000000 | 0.1 | JavaFoil+Calcfoil stall+Eppler ext transition
124 | 14000000 | 0.1 | XFOIL ncrit=9
125 | 14000000 | 0.25 | JavaFoil+Calcfoil stall+Eppler ext transition
126 | 14000000 | 0.25 | XFOIL ncrit=9
127 | 14000000 | 0.5 | JavaFoil+Calcfoil stall+Eppler ext transition
128 | 14000000 | 0.5 | XFOIL ncrit=9
129 | 16000000 | 0 | JavaFoil+Calcfoil stall+Eppler ext transition
130 | 16000000 | 0 | XFOIL ncrit=9
131 | 16000000 | 0.1 | JavaFoil+Calcfoil stall+Eppler ext transition
132 | 16000000 | 0.1 | XFOIL ncrit=9
133 | 16000000 | 0.25 | JavaFoil+Calcfoil stall+Eppler ext transition
134 | 16000000 | 0.25 | XFOIL ncrit=9
135 | 16000000 | 0.5 | JavaFoil+Calcfoil stall+Eppler ext transition
136 | 16000000 | 0.5 | XFOIL ncrit=9
137 | 18000000 | 0 | JavaFoil+Calcfoil stall+Eppler ext transition
138 | 18000000 | 0 | XFOIL ncrit=9
139 | 18000000 | 0.1 | JavaFoil+Calcfoil stall+Eppler ext transition
140 | 18000000 | 0.1 | XFOIL ncrit=9
141 | 18000000 | 0.25 | JavaFoil+Calcfoil stall+Eppler ext transition
142 | 18000000 | 0.25 | XFOIL ncrit=9
143 | 18000000 | 0.5 | JavaFoil+Calcfoil stall+Eppler ext transition
144 | 18000000 | 0.5 | XFOIL ncrit=9
145 | 20000000 | 0 | JavaFoil+Calcfoil stall+Eppler ext transition
146 | 20000000 | 0 | XFOIL ncrit=9
147 | 20000000 | 0.1 | JavaFoil+Calcfoil stall+Eppler ext transition
148 | 20000000 | 0.1 | XFOIL ncrit=9
149 | 20000000 | 0.25 | JavaFoil+Calcfoil stall+Eppler ext transition
150 | 20000000 | 0.25 | XFOIL ncrit=9
151 | 20000000 | 0.5 | JavaFoil+Calcfoil stall+Eppler ext transition
152 | 20000000 | 0.5 | XFOIL ncrit=9

## 1. Re 50k Mach 0.00 (1)
BIGFOIL.COM POLAR EXPORT
NACA64-517 a=0.6
NACA64-517 a=0.6 |  |  |  | Cl Max: | 1.418 | at alpha= | 9.5 | deg
JavaFoil+Calcfoil stall+Eppler ext transition |  |  |  | L/D Max: | 35.524 | at alpha= | 6.5 | deg
Re: | 50000 |  |  | Cd Min: | 0.01988 | at alpha= | -3.5 | deg
Mach: | 0 |  |  | Cl=0 at alpha= | -3.4911 | deg
|  |  |  | @ Cl=0.1, Cd= | 0.023658
|  |  |  | @ Cl=0.4, Cd= | 0.021568
|  |  |  | @ Cl=0.6, Cd= | 0.023015
alpha (deg) | Cl | Cd | Cm | Cl/Cd
-20 | -0.734 | 0.27795 | -0.013 | -2.639
-19.5 | -0.749 | 0.2549 | -0.014 | -2.938
-19 | -0.763 | 0.23961 | -0.014 | -3.183
-18.5 | -0.775 | 0.22823 | -0.014 | -3.397
-18 | -0.786 | 0.21121 | -0.014 | -3.723
-17.5 | -0.795 | 0.19953 | -0.015 | -3.986
-17 | -0.802 | 0.18761 | -0.015 | -4.277
-16.5 | -0.807 | 0.17623 | -0.015 | -4.581
-16 | -0.809 | 0.16504 | -0.016 | -4.905
-15.5 | -0.809 | 0.15471 | -0.016 | -5.229
-15 | -0.809 | 0.15107 | -0.025 | -5.356
-14.5 | -0.803 | 0.14021 | -0.025 | -5.725
-14 | -0.793 | 0.13146 | -0.026 | -6.032
-13.5 | -0.78 | 0.12146 | -0.026 | -6.421
-13 | -0.764 | 0.11419 | -0.027 | -6.687
-12.5 | -0.744 | 0.10677 | -0.027 | -6.968
-12 | -0.721 | 0.1012 | -0.028 | -7.125
-11.5 | -0.695 | 0.0949 | -0.028 | -7.319
-11 | -0.665 | 0.08916 | -0.029 | -7.461
-10.5 | -0.631 | 0.08893 | -0.026 | -7.09
-10 | -0.593 | 0.08251 | -0.026 | -7.193
-9.5 | -0.554 | 0.07748 | -0.027 | -7.154
-9 | -0.514 | 0.07241 | -0.027 | -7.095
-8.5 | -0.472 | 0.0679 | -0.027 | -6.945
-8 | -0.428 | 0.06398 | -0.028 | -6.694
-7.5 | -0.384 | 0.06044 | -0.028 | -6.349
-7 | -0.338 | 0.05684 | -0.028 | -5.949
-6.5 | -0.292 | 0.05387 | -0.029 | -5.416
-6 | -0.245 | 0.05065 | -0.03 | -4.829
-5.5 | -0.197 | 0.04817 | -0.03 | -4.083
-5 | -0.148 | 0.04588 | -0.032 | -3.235
-4.5 | -0.1 | 0.04383 | -0.033 | -2.273
-4 | -0.062 | 0.02007 | -0.066 | -3.105
-3.5 | -0.001 | 0.01988 | -0.067 | -0.05
-3 | 0.055 | 0.02399 | -0.06 | 2.305
-2.5 | 0.112 | 0.02357 | -0.061 | 4.751
-2 | 0.17 | 0.02308 | -0.062 | 7.349
-1.5 | 0.232 | 0.02137 | -0.065 | 10.854
-1 | 0.297 | 0.02034 | -0.067 | 14.592
-0.5 | 0.363 | 0.01997 | -0.069 | 18.176
0 | 0.407 | 0.02187 | -0.071 | 18.63
0.5 | 0.465 | 0.02206 | -0.072 | 21.078
1 | 0.523 | 0.02242 | -0.072 | 23.316
1.5 | 0.58 | 0.02285 | -0.073 | 25.384
2 | 0.637 | 0.02332 | -0.073 | 27.311
2.5 | 0.694 | 0.02393 | -0.074 | 28.989
3 | 0.75 | 0.02459 | -0.074 | 30.503
3.5 | 0.806 | 0.02531 | -0.075 | 31.845
4 | 0.862 | 0.0261 | -0.075 | 33.018
4.5 | 0.917 | 0.02703 | -0.076 | 33.933
5 | 0.965 | 0.02793 | -0.076 | 34.548
5.5 | 1.017 | 0.02905 | -0.076 | 35.008
6 | 1.068 | 0.03019 | -0.077 | 35.367
6.5 | 1.118 | 0.03147 | -0.077 | 35.524
7 | 1.166 | 0.03283 | -0.078 | 35.522
7.5 | 1.213 | 0.03443 | -0.078 | 35.221
8 | 1.293 | 0.03642 | -0.082 | 35.515
8.5 | 1.338 | 0.03803 | -0.082 | 35.169
9 | 1.379 | 0.03981 | -0.082 | 34.644
9.5 | 1.418 | 0.04171 | -0.083 | 34.002
10 | 1.249 | 0.07425 | -0.044 | 16.817
10.5 | 1.276 | 0.07997 | -0.04 | 15.955
11 | 1.303 | 0.08586 | -0.039 | 15.182
11.5 | 1.328 | 0.09184 | -0.038 | 14.461
12 | 1.35 | 0.09829 | -0.038 | 13.736
12.5 | 1.366 | 0.10544 | -0.037 | 12.958
13 | 1.379 | 0.1116 | -0.037 | 12.356
13.5 | 1.388 | 0.12055 | -0.037 | 11.512
14 | 1.393 | 0.12783 | -0.037 | 10.896
14.5 | 1.394 | 0.1374 | -0.037 | 10.149

## 2. Re 50k Mach 0.00 (2)
BIGFOIL.COM POLAR EXPORT
NACA64-517 a=0.6
NACA64-517 a=0.6 |  |  |  | Cl Max: | 1.2692 | at alpha= | 14.5 | deg
XFOIL ncrit=9 |  |  |  | L/D Max: | 17.8408 | at alpha= | 13 | deg
Re: | 50000 |  |  | Cd Min: | 0.24555 | at alpha= | 19.5 | deg
Mach: | 0 |  |  | Cl=0 at alpha= | 2.5333 | deg
|  |  |  | @ Cl=0.1, Cd= | 0.059604
|  |  |  | @ Cl=0.4, Cd= | 0.086241
|  |  |  | @ Cl=0.6, Cd= | 0.11585
alpha (deg) | Cl | Cd | Cm | Cl/Cd
-12.5 | -0.3277 | 0.14521 | -0.0403 | -2.2567
-12 | -0.3135 | 0.13963 | -0.035 | -2.2452
-11.5 | -0.3337 | 0.13774 | -0.0307 | -2.4227
-11 | -0.3658 | 0.137 | -0.0267 | -2.6701
-10.5 | -0.3863 | 0.13525 | -0.0227 | -2.8562
-10 | -0.3959 | 0.13202 | -0.0189 | -2.9988
-9.5 | -0.4087 | 0.12883 | -0.0151 | -3.1724
-9 | -0.4129 | 0.12481 | -0.0115 | -3.3082
-8 | -0.4123 | 0.11578 | -0.0054 | -3.5611
-7.5 | -0.7357 | 0.07359 | -0.0346 | -9.9973
-7 | -0.7261 | 0.06616 | -0.0333 | -10.9749
-6.5 | -0.7174 | 0.05789 | -0.0336 | -12.3925
-6 | -0.693 | 0.05115 | -0.0337 | -13.5484
-5.5 | -0.6592 | 0.04685 | -0.0329 | -14.0704
-5 | -0.623 | 0.04395 | -0.0319 | -14.1752
-4.5 | -0.583 | 0.04161 | -0.0308 | -14.0111
-4 | -0.5444 | 0.0397 | -0.0294 | -13.7128
-3.5 | -0.5053 | 0.03834 | -0.0276 | -13.1794
-3 | -0.4666 | 0.03684 | -0.0262 | -12.6656
-2.5 | -0.4507 | 0.03653 | -0.0163 | -12.3378
-2 | -0.4413 | 0.0381 | -0.0046 | -11.5827
-1.5 | -0.4323 | 0.03897 | 0.0063 | -11.0931
-1 | -0.4241 | 0.03941 | 0.0172 | -10.7612
-0.5 | -0.3254 | 0.0434 | 0.011 | -7.4977
0 | -0.2126 | 0.04651 | -0.0062 | -4.5711
0.5 | -0.1974 | 0.0455 | -0.0062 | -4.3385
1 | -0.1973 | 0.04366 | -0.0033 | -4.519
1.5 | -0.1412 | 0.04575 | -0.0104 | -3.0863
2 | -0.0668 | 0.04966 | -0.0201 | -1.3451
2.5 | -0.0037 | 0.05324 | -0.0268 | -0.069497
3 | 0.0519 | 0.05634 | -0.0315 | 0.92119
3.5 | 0.1082 | 0.06016 | -0.0359 | 1.7985
4 | 0.163 | 0.06441 | -0.0399 | 2.5307
4.5 | 0.1993 | 0.0669 | -0.0408 | 2.9791
5 | 0.2388 | 0.06995 | -0.0422 | 3.4139
5.5 | 0.2813 | 0.07365 | -0.0442 | 3.8194
6 | 0.3253 | 0.07782 | -0.0464 | 4.1802
6.5 | 0.3703 | 0.08259 | -0.0488 | 4.4836
7 | 0.403 | 0.08661 | -0.0497 | 4.653
7.5 | 0.4257 | 0.08954 | -0.0494 | 4.7543
8 | 0.4653 | 0.09437 | -0.0513 | 4.9306
8.5 | 0.5044 | 0.10004 | -0.0534 | 5.042
9 | 0.5232 | 0.10345 | -0.0532 | 5.0575
9.5 | 0.5542 | 0.10883 | -0.0546 | 5.0923
10 | 0.5938 | 0.11455 | -0.0564 | 5.1838
10.5 | 0.6146 | 0.11891 | -0.0567 | 5.1686
11 | 0.7173 | 0.1139 | -0.0526 | 6.2976
11.5 | 0.7773 | 0.114 | -0.0509 | 6.8184
12 | 0.8483 | 0.11103 | -0.0477 | 7.6403
12.5 | 0.9007 | 0.10767 | -0.0435 | 8.3654
13 | 1.1543 | 0.0647 | -0.0226 | 17.8408
13.5 | 1.1903 | 0.06755 | -0.0193 | 17.621
14 | 1.2405 | 0.07138 | -0.0177 | 17.3788
14.5 | 1.2692 | 0.07748 | -0.0166 | 16.381
15 | 1.2569 | 0.0859 | -0.016 | 14.6321
15.5 | 1.2581 | 0.09484 | -0.016 | 13.2655
16 | 1.1992 | 0.10833 | -0.0188 | 11.0699
17 | 0.8384 | 0.20761 | -0.0815 | 4.0383
17.5 | 0.8727 | 0.21827 | -0.083 | 3.9983
18 | 0.8746 | 0.22243 | -0.0872 | 3.932
18.5 | 0.881 | 0.22842 | -0.0917 | 3.8569
19 | 0.9008 | 0.23604 | -0.0945 | 3.8163
19.5 | 0.93 | 0.24555 | -0.0962 | 3.7874

## 3. Re 50k Mach 0.10 (1)
BIGFOIL.COM POLAR EXPORT
NACA64-517 a=0.6
NACA64-517 a=0.6 |  |  |  | Cl Max: | 1.422 | at alpha= | 9.5 | deg
JavaFoil+Calcfoil stall+Eppler ext transition |  |  |  | L/D Max: | 35.363 | at alpha= | 6.5 | deg
Re: | 50000 |  |  | Cd Min: | 0.02005 | at alpha= | -0.5 | deg
Mach: | 0.1 |  |  | Cl=0 at alpha= | -3.4912 | deg
|  |  |  | @ Cl=0.1, Cd= | 0.023744
|  |  |  | @ Cl=0.4, Cd= | 0.021538
|  |  |  | @ Cl=0.6, Cd= | 0.023097
alpha (deg) | Cl | Cd | Cm | Cl/Cd
-20 | -0.687 | 0.28372 | -0.014 | -2.423
-19.5 | -0.706 | 0.26879 | -0.014 | -2.626
-19 | -0.723 | 0.244 | -0.014 | -2.963
-18.5 | -0.739 | 0.23188 | -0.014 | -3.187
-18 | -0.753 | 0.2221 | -0.014 | -3.393
-17.5 | -0.766 | 0.20661 | -0.015 | -3.708
-17 | -0.777 | 0.1894 | -0.015 | -4.1
-16.5 | -0.785 | 0.18216 | -0.015 | -4.307
-16 | -0.79 | 0.16853 | -0.015 | -4.687
-15.5 | -0.792 | 0.15645 | -0.016 | -5.065
-15 | -0.792 | 0.14714 | -0.016 | -5.381
-14.5 | -0.792 | 0.14295 | -0.026 | -5.537
-14 | -0.784 | 0.1351 | -0.026 | -5.804
-13.5 | -0.769 | 0.12312 | -0.016 | -6.248
-13 | -0.759 | 0.11616 | -0.027 | -6.53
-12.5 | -0.741 | 0.10807 | -0.027 | -6.853
-12 | -0.719 | 0.10032 | -0.028 | -7.167
-11.5 | -0.694 | 0.0973 | -0.028 | -7.129
-11 | -0.665 | 0.08967 | -0.029 | -7.418
-10.5 | -0.631 | 0.09052 | -0.026 | -6.974
-10 | -0.595 | 0.08373 | -0.026 | -7.101
-9.5 | -0.556 | 0.07783 | -0.027 | -7.14
-9 | -0.515 | 0.07319 | -0.027 | -7.039
-8.5 | -0.473 | 0.06846 | -0.027 | -6.911
-8 | -0.43 | 0.06447 | -0.028 | -6.667
-7.5 | -0.385 | 0.06042 | -0.028 | -6.375
-7 | -0.34 | 0.05715 | -0.029 | -5.941
-6.5 | -0.293 | 0.05381 | -0.029 | -5.446
-6 | -0.246 | 0.0507 | -0.03 | -4.845
-5.5 | -0.198 | 0.04837 | -0.031 | -4.086
-5 | -0.149 | 0.04602 | -0.032 | -3.241
-4.5 | -0.1 | 0.04392 | -0.033 | -2.279
-4 | -0.063 | 0.02025 | -0.066 | -3.093
-3.5 | -0.001 | 0.02006 | -0.067 | -0.05
-3 | 0.056 | 0.02413 | -0.06 | 2.302
-2.5 | 0.113 | 0.02363 | -0.061 | 4.761
-2 | 0.17 | 0.02324 | -0.062 | 7.328
-1.5 | 0.232 | 0.02182 | -0.064 | 10.617
-1 | 0.297 | 0.02053 | -0.067 | 14.477
-0.5 | 0.364 | 0.02005 | -0.069 | 18.172
0 | 0.409 | 0.02191 | -0.071 | 18.678
0.5 | 0.467 | 0.02219 | -0.072 | 21.053
1 | 0.525 | 0.02249 | -0.072 | 23.355
1.5 | 0.583 | 0.02293 | -0.073 | 25.408
2 | 0.64 | 0.02349 | -0.074 | 27.243
2.5 | 0.697 | 0.02404 | -0.074 | 28.992
3 | 0.754 | 0.0247 | -0.075 | 30.516
3.5 | 0.81 | 0.02542 | -0.075 | 31.86
4 | 0.866 | 0.02626 | -0.075 | 32.965
4.5 | 0.921 | 0.0272 | -0.076 | 33.87
5 | 0.97 | 0.02811 | -0.076 | 34.492
5.5 | 1.022 | 0.0292 | -0.077 | 34.988
6 | 1.073 | 0.0304 | -0.077 | 35.289
6.5 | 1.123 | 0.03174 | -0.078 | 35.363
7 | 1.171 | 0.03313 | -0.078 | 35.355
7.5 | 1.217 | 0.03483 | -0.078 | 34.924
8 | 1.298 | 0.03678 | -0.082 | 35.301
8.5 | 1.342 | 0.03836 | -0.082 | 34.994
9 | 1.384 | 0.04018 | -0.083 | 34.434
9.5 | 1.422 | 0.04214 | -0.083 | 33.747
10 | 1.25 | 0.07501 | -0.041 | 16.664
10.5 | 1.279 | 0.0805 | -0.04 | 15.89
11 | 1.306 | 0.08665 | -0.039 | 15.067
11.5 | 1.329 | 0.09217 | -0.038 | 14.423
12 | 1.35 | 0.09868 | -0.037 | 13.683
12.5 | 1.365 | 0.10598 | -0.037 | 12.879
13 | 1.376 | 0.11237 | -0.037 | 12.243
13.5 | 1.383 | 0.12172 | -0.037 | 11.36
14 | 1.386 | 0.12818 | -0.037 | 10.809
14.5 | 1.384 | 0.13862 | -0.036 | 9.986

## 4. Re 50k Mach 0.10 (2)
BIGFOIL.COM POLAR EXPORT
NACA64-517 a=0.6
NACA64-517 a=0.6 |  |  |  | Cl Max: | 1.259 | at alpha= | 14.5 | deg
XFOIL ncrit=9 |  |  |  | L/D Max: | 17.8003 | at alpha= | 13 | deg
Re: | 50000 |  |  | Cd Min: | 0.24625 | at alpha= | 19.5 | deg
Mach: | 0.1 |  |  | Cl=0 at alpha= | 2.5593 | deg
|  |  |  | @ Cl=0.1, Cd= | 0.059936
|  |  |  | @ Cl=0.4, Cd= | 0.086703
|  |  |  | @ Cl=0.6, Cd= | 0.1171
alpha (deg) | Cl | Cd | Cm | Cl/Cd
-12 | -0.3141 | 0.14045 | -0.0348 | -2.2364
-11.5 | -0.3336 | 0.13849 | -0.0306 | -2.4088
-11 | -0.3648 | 0.13768 | -0.0267 | -2.6496
-10.5 | -0.3856 | 0.13598 | -0.0227 | -2.8357
-10 | -0.3949 | 0.13271 | -0.019 | -2.9757
-9.5 | -0.4079 | 0.12955 | -0.0152 | -3.1486
-8 | -0.4109 | 0.11634 | -0.0056 | -3.5319
-7 | -0.7252 | 0.06775 | -0.0333 | -10.7041
-6.5 | -0.7191 | 0.05942 | -0.0334 | -12.102
-6 | -0.6974 | 0.05223 | -0.0337 | -13.3525
-5.5 | -0.6644 | 0.04762 | -0.0331 | -13.9521
-5 | -0.6284 | 0.04456 | -0.0321 | -14.1023
-4.5 | -0.5885 | 0.04207 | -0.031 | -13.9886
-4 | -0.5495 | 0.04007 | -0.0296 | -13.7135
-3.5 | -0.5099 | 0.03871 | -0.0279 | -13.1723
-3 | -0.4711 | 0.03726 | -0.0264 | -12.6436
-2.5 | -0.4505 | 0.03649 | -0.0181 | -12.3458
-2 | -0.4424 | 0.0382 | -0.0056 | -11.5812
-1.5 | -0.4332 | 0.03914 | 0.0055 | -11.068
-1 | -0.4247 | 0.0396 | 0.0163 | -10.7247
-0.5 | -0.3414 | 0.04309 | 0.0136 | -7.923
0 | -0.2199 | 0.04656 | -0.0049 | -4.7229
0.5 | -0.1962 | 0.04595 | -0.0065 | -4.2699
1 | -0.1983 | 0.04397 | -0.0031 | -4.5099
1.5 | -0.1431 | 0.04597 | -0.0101 | -3.1129
2.5 | -0.0069 | 0.05321 | -0.0263 | -0.12967
3 | 0.0513 | 0.05659 | -0.0315 | 0.90652
3.5 | 0.1085 | 0.06052 | -0.0361 | 1.7928
4 | 0.164 | 0.06492 | -0.0402 | 2.5262
4.5 | 0.1963 | 0.06685 | -0.0404 | 2.9364
5 | 0.2385 | 0.07019 | -0.0423 | 3.3979
5.5 | 0.2822 | 0.07401 | -0.0444 | 3.813
6 | 0.3271 | 0.07833 | -0.0467 | 4.1759
6.5 | 0.3733 | 0.08333 | -0.0493 | 4.4798
7 | 0.3955 | 0.08616 | -0.0488 | 4.5903
7.5 | 0.4264 | 0.08989 | -0.0495 | 4.7436
8 | 0.4688 | 0.09506 | -0.0518 | 4.9316
9 | 0.527 | 0.10409 | -0.0536 | 5.0629
9.5 | 0.5504 | 0.10887 | -0.0543 | 5.0556
10 | 0.5859 | 0.11447 | -0.0559 | 5.1184
10.5 | 0.6101 | 0.11899 | -0.0564 | 5.1273
11 | 0.7146 | 0.1145 | -0.0525 | 6.241
11.5 | 0.7671 | 0.11532 | -0.051 | 6.6519
12 | 0.8313 | 0.11373 | -0.0483 | 7.3094
12.5 | 0.9021 | 0.108 | -0.0431 | 8.3528
13 | 1.1588 | 0.0651 | -0.0216 | 17.8003
13.5 | 1.1854 | 0.0692 | -0.0188 | 17.1301
14 | 1.2339 | 0.07317 | -0.0171 | 16.8635
14.5 | 1.259 | 0.07959 | -0.0161 | 15.8186
15 | 1.2236 | 0.08991 | -0.0162 | 13.6092
15.5 | 1.1597 | 0.10465 | -0.0196 | 11.0817
16 | 1.0689 | 0.12717 | -0.0295 | 8.4053
17.5 | 0.8737 | 0.21904 | -0.0836 | 3.9888
18 | 0.8766 | 0.22332 | -0.0879 | 3.9253
18.5 | 0.8833 | 0.22932 | -0.0924 | 3.8518
19 | 0.9036 | 0.23706 | -0.0952 | 3.8117
19.5 | 0.9315 | 0.24625 | -0.0971 | 3.7827

## 5. Re 50k Mach 0.25 (1)
BIGFOIL.COM POLAR EXPORT
NACA64-517 a=0.6
NACA64-517 a=0.6 |  |  |  | Cl Max: | 1.408 | at alpha= | 9 | deg
JavaFoil+Calcfoil stall+Eppler ext transition |  |  |  | L/D Max: | 34.8 | at alpha= | 6 | deg
Re: | 50000 |  |  | Cd Min: | 0.02047 | at alpha= | -3.5 | deg
Mach: | 0.25 |  |  | Cl=0 at alpha= | -3.4914 | deg
|  |  |  | @ Cl=0.1, Cd= | 0.024339
|  |  |  | @ Cl=0.4, Cd= | 0.021836
|  |  |  | @ Cl=0.6, Cd= | 0.023579
alpha (deg) | Cl | Cd | Cm | Cl/Cd
-18 | -0.452 | 0.34272 | -0.015 | -1.318
-17.5 | -0.499 | 0.31852 | -0.015 | -1.567
-17 | -0.543 | 0.28026 | -0.014 | -1.936
-16.5 | -0.582 | 0.23822 | -0.015 | -2.443
-16 | -0.617 | 0.2163 | -0.015 | -2.851
-15.5 | -0.647 | 0.1911 | -0.015 | -3.383
-15 | -0.671 | 0.17346 | -0.015 | -3.868
-14.5 | -0.69 | 0.15707 | -0.015 | -4.392
-14 | -0.703 | 0.14612 | -0.016 | -4.81
-13.5 | -0.71 | 0.13268 | -0.016 | -5.349
-13 | -0.714 | 0.12935 | -0.027 | -5.519
-12.5 | -0.709 | 0.12053 | -0.027 | -5.881
-12 | -0.698 | 0.10969 | -0.028 | -6.363
-11.5 | -0.682 | 0.10119 | -0.029 | -6.738
-11 | -0.66 | 0.09605 | -0.029 | -6.872
-10.5 | -0.634 | 0.08895 | -0.03 | -7.125
-10 | -0.598 | 0.08757 | -0.027 | -6.829
-9.5 | -0.561 | 0.08203 | -0.027 | -6.843
-9 | -0.522 | 0.07525 | -0.027 | -6.938
-8.5 | -0.481 | 0.07005 | -0.028 | -6.865
-8 | -0.438 | 0.06595 | -0.028 | -6.639
-7.5 | -0.393 | 0.06173 | -0.029 | -6.369
-7 | -0.347 | 0.05799 | -0.029 | -5.988
-6.5 | -0.3 | 0.05479 | -0.03 | -5.474
-6 | -0.252 | 0.05186 | -0.031 | -4.854
-5.5 | -0.203 | 0.04918 | -0.031 | -4.122
-5 | -0.153 | 0.04667 | -0.032 | -3.277
-4.5 | -0.103 | 0.04444 | -0.034 | -2.311
-4 | -0.064 | 0.0205 | -0.067 | -3.111
-3.5 | -0.001 | 0.02047 | -0.069 | -0.05
-3 | 0.057 | 0.02465 | -0.062 | 2.312
-2.5 | 0.115 | 0.02423 | -0.063 | 4.759
-2 | 0.175 | 0.02383 | -0.063 | 7.326
-1.5 | 0.234 | 0.02344 | -0.064 | 9.985
-1 | 0.301 | 0.02161 | -0.068 | 13.926
-0.5 | 0.369 | 0.02079 | -0.07 | 17.77
0 | 0.42 | 0.02251 | -0.072 | 18.662
0.5 | 0.48 | 0.02275 | -0.074 | 21.078
1 | 0.539 | 0.02309 | -0.074 | 23.339
1.5 | 0.598 | 0.02356 | -0.075 | 25.379
2 | 0.657 | 0.02412 | -0.075 | 27.22
2.5 | 0.715 | 0.02471 | -0.076 | 28.941
3 | 0.773 | 0.02544 | -0.076 | 30.392
3.5 | 0.831 | 0.02622 | -0.077 | 31.689
4 | 0.888 | 0.02715 | -0.077 | 32.714
4.5 | 0.945 | 0.02809 | -0.078 | 33.65
5 | 0.994 | 0.02918 | -0.078 | 34.045
5.5 | 1.047 | 0.0303 | -0.079 | 34.546
6 | 1.098 | 0.03156 | -0.079 | 34.8
6.5 | 1.148 | 0.03309 | -0.079 | 34.704
7 | 1.196 | 0.03472 | -0.08 | 34.454
7.5 | 1.241 | 0.03659 | -0.08 | 33.928
8 | 1.326 | 0.03874 | -0.084 | 34.214
8.5 | 1.368 | 0.04057 | -0.084 | 33.725
9 | 1.408 | 0.04259 | -0.085 | 33.046
9.5 | 1.238 | 0.07197 | -0.042 | 17.201
10 | 1.267 | 0.07768 | -0.041 | 16.305
10.5 | 1.292 | 0.08366 | -0.041 | 15.442
11 | 1.313 | 0.08989 | -0.039 | 14.602
11.5 | 1.33 | 0.09783 | -0.038 | 13.594
12 | 1.342 | 0.10388 | -0.038 | 12.921
12.5 | 1.345 | 0.11151 | -0.037 | 12.065
13 | 1.342 | 0.12253 | -0.037 | 10.955
13.5 | 1.333 | 0.13118 | -0.037 | 10.158
14 | 1.316 | 0.14361 | -0.036 | 9.166

## 6. Re 50k Mach 0.25 (2)
BIGFOIL.COM POLAR EXPORT
NACA64-517 a=0.6
NACA64-517 a=0.6 |  |  |  | Cl Max: | 1.1917 | at alpha= | 14 | deg
XFOIL ncrit=9 |  |  |  | L/D Max: | 15.5242 | at alpha= | 13 | deg
Re: | 50000 |  |  | Cd Min: | 0.24308 | at alpha= | 19 | deg
Mach: | 0.25 |  |  | Cl=0 at alpha= | 2.6346 | deg
|  |  |  | @ Cl=0.1, Cd= | 0.061657
|  |  |  | @ Cl=0.4, Cd= | 0.08827
|  |  |  | @ Cl=0.6, Cd= | 0.11725
alpha (deg) | Cl | Cd | Cm | Cl/Cd
-11.5 | -0.3326 | 0.14245 | -0.0301 | -2.3349
-11 | -0.3592 | 0.14122 | -0.0266 | -2.5435
-10.5 | -0.3836 | 0.13998 | -0.0228 | -2.7404
-10 | -0.3908 | 0.13649 | -0.0192 | -2.8632
-9.5 | -0.4031 | 0.13332 | -0.0156 | -3.0236
-9 | -0.412 | 0.12971 | -0.0121 | -3.1763
-8.5 | -0.3949 | 0.12374 | -0.0096 | -3.1914
-8 | -0.3948 | 0.11857 | -0.0097 | -3.3297
-7.5 | -0.6529 | 0.0893 | -0.0303 | -7.3113
-7 | -0.7162 | 0.07589 | -0.0331 | -9.4373
-6.5 | -0.7187 | 0.06787 | -0.0324 | -10.5894
-6 | -0.7143 | 0.05918 | -0.0331 | -12.07
-5.5 | -0.6905 | 0.05243 | -0.0335 | -13.1699
-5 | -0.6569 | 0.04821 | -0.0328 | -13.6258
-4.5 | -0.6181 | 0.04492 | -0.032 | -13.76
-4 | -0.577 | 0.0423 | -0.0308 | -13.6407
-3.5 | -0.536 | 0.0406 | -0.0293 | -13.202
-3 | -0.4953 | 0.0393 | -0.0274 | -12.6031
-2.5 | -0.4529 | 0.03735 | -0.0266 | -12.1258
-2 | -0.4452 | 0.03859 | -0.0127 | -11.5367
-1.5 | -0.4369 | 0.03996 | -0.0001 | -10.9334
-1 | -0.4283 | 0.04065 | 0.0114 | -10.5363
-0.5 | -0.4135 | 0.04138 | 0.0224 | -9.9928
0 | -0.2615 | 0.0468 | 0.002 | -5.5876
0.5 | -0.1898 | 0.04835 | -0.008 | -3.9255
1 | -0.1987 | 0.04602 | -0.0032 | -4.3177
1.5 | -0.1513 | 0.04739 | -0.0089 | -3.1927
2 | -0.0782 | 0.05123 | -0.0186 | -1.5264
2.5 | -0.0158 | 0.05417 | -0.0253 | -0.29167
3.5 | 0.1016 | 0.06176 | -0.0356 | 1.6451
4 | 0.1448 | 0.06439 | -0.0376 | 2.2488
4.5 | 0.1934 | 0.06803 | -0.0405 | 2.8429
5 | 0.2421 | 0.07211 | -0.0433 | 3.3574
5.5 | 0.2908 | 0.0767 | -0.0461 | 3.7914
6 | 0.3261 | 0.08029 | -0.047 | 4.0615
6.5 | 0.3544 | 0.0832 | -0.0471 | 4.2596
7 | 0.3936 | 0.08751 | -0.0487 | 4.4978
7.5 | 0.4401 | 0.09303 | -0.0514 | 4.7307
8 | 0.4617 | 0.09671 | -0.0513 | 4.7741
8.5 | 0.4968 | 0.10138 | -0.0527 | 4.9004
9 | 0.5256 | 0.10647 | -0.0538 | 4.9366
9.5 | 0.574 | 0.11286 | -0.0564 | 5.0859
10 | 0.6021 | 0.1176 | -0.0571 | 5.1199
10.5 | 0.668 | 0.11533 | -0.0535 | 5.7921
11 | 0.7216 | 0.11654 | -0.0521 | 6.1919
11.5 | 0.7655 | 0.11837 | -0.0508 | 6.467
13 | 1.1373 | 0.07326 | -0.0193 | 15.5242
13.5 | 1.156 | 0.07866 | -0.0172 | 14.6962
14 | 1.1917 | 0.08366 | -0.0154 | 14.2446
14.5 | 1.1398 | 0.09717 | -0.0182 | 11.73
15 | 1.0632 | 0.11677 | -0.0261 | 9.1051
16 | 0.9037 | 0.17511 | -0.0592 | 5.1608
16.5 | 0.9048 | 0.188 | -0.0653 | 4.8128
17.5 | 0.8818 | 0.2235 | -0.0872 | 3.9454
18 | 0.888 | 0.22817 | -0.0915 | 3.8918
18.5 | 0.8969 | 0.23444 | -0.0962 | 3.8257
19 | 0.9206 | 0.24308 | -0.0989 | 3.7872

## 7. Re 50k Mach 0.50 (1)
BIGFOIL.COM POLAR EXPORT
NACA64-517 a=0.6
NACA64-517 a=0.6 |  |  |  | Cl Max: | 1.417 | at alpha= | 8 | deg
JavaFoil+Calcfoil stall+Eppler ext transition |  |  |  | L/D Max: | 32.007 | at alpha= | 4.5 | deg
Re: | 50000 |  |  | Cd Min: | 0.0223 | at alpha= | -3 | deg
Mach: | 0.5 |  |  | Cl=0 at alpha= | -3.4929 | deg
|  |  |  | @ Cl=0.1, Cd= | 0.024612
|  |  |  | @ Cl=0.4, Cd= | 0.025606
|  |  |  | @ Cl=0.6, Cd= | 0.025761
alpha (deg) | Cl | Cd | Cm | Cl/Cd
-20 | -0.934 | 0.43053 | -0.031 | -2.169
-19.5 | -0.906 | 0.41878 | -0.032 | -2.164
-19 | -0.879 | 0.41647 | -0.032 | -2.109
-18.5 | -0.851 | 0.41989 | -0.032 | -2.026
-18 | -0.823 | 0.41934 | -0.033 | -1.963
-17.5 | -0.793 | 0.3986 | -0.032 | -1.99
-17 | -0.765 | 0.3777 | -0.032 | -2.025
-16.5 | -0.737 | 0.38328 | -0.031 | -1.923
-16 | -0.709 | 0.3831 | -0.031 | -1.851
-15.5 | -0.681 | 0.37879 | -0.032 | -1.798
-15 | -0.652 | 0.31937 | -0.03 | -2.04
-14.5 | -0.623 | 0.32799 | -0.03 | -1.9
-14 | -0.595 | 0.31118 | -0.03 | -1.913
-13.5 | -0.567 | 0.30624 | -0.031 | -1.853
-13 | -0.539 | 0.31064 | -0.031 | -1.736
-12.5 | -0.511 | 0.2838 | -0.031 | -1.801
-12 | -0.482 | 0.26359 | -0.029 | -1.828
-11.5 | -0.454 | 0.26573 | -0.029 | -1.707
-11 | -0.425 | 0.26551 | -0.029 | -1.602
-10.5 | -0.397 | 0.26201 | -0.029 | -1.516
-10 | -0.368 | 0.16621 | -0.018 | -2.211
-9.5 | -0.339 | 0.17381 | -0.017 | -1.952
-9 | -0.404 | 0.08665 | -0.019 | -4.658
-8.5 | -0.458 | 0.08279 | -0.032 | -5.53
-8 | -0.443 | 0.08221 | -0.03 | -5.392
-7.5 | -0.412 | 0.07344 | -0.031 | -5.61
-7 | -0.372 | 0.0667 | -0.031 | -5.571
-6.5 | -0.326 | 0.06129 | -0.032 | -5.313
-6 | -0.276 | 0.05638 | -0.033 | -4.892
-5.5 | -0.223 | 0.05262 | -0.034 | -4.247
-5 | -0.169 | 0.04948 | -0.035 | -3.422
-4.5 | -0.114 | 0.04686 | -0.036 | -2.431
-4 | -0.058 | 0.04479 | -0.038 | -1.289
-3.5 | -0.001 | 0.02264 | -0.075 | -0.049
-3 | 0.069 | 0.0223 | -0.076 | 3.077
-2.5 | 0.128 | 0.0267 | -0.069 | 4.784
-2 | 0.194 | 0.02633 | -0.07 | 7.35
-1.5 | 0.259 | 0.02601 | -0.071 | 9.963
-1 | 0.325 | 0.02587 | -0.071 | 12.57
-0.5 | 0.392 | 0.02577 | -0.072 | 15.193
0 | 0.467 | 0.02423 | -0.073 | 19.285
0.5 | 0.533 | 0.02507 | -0.078 | 21.277
1 | 0.599 | 0.02575 | -0.08 | 23.269
1.5 | 0.665 | 0.02645 | -0.083 | 25.122
2 | 0.729 | 0.02711 | -0.084 | 26.909
2.5 | 0.794 | 0.02799 | -0.084 | 28.374
3 | 0.859 | 0.02899 | -0.085 | 29.615
3.5 | 0.922 | 0.03003 | -0.085 | 30.713
4 | 0.986 | 0.03131 | -0.086 | 31.492
4.5 | 1.048 | 0.03275 | -0.086 | 32.007
5 | 1.096 | 0.03439 | -0.086 | 31.86
5.5 | 1.15 | 0.03615 | -0.086 | 31.819
6 | 1.203 | 0.03809 | -0.087 | 31.576
6.5 | 1.252 | 0.04036 | -0.087 | 31.013
7 | 1.341 | 0.04391 | -0.092 | 30.542
7.5 | 1.384 | 0.04671 | -0.092 | 29.627
8 | 1.417 | 0.04974 | -0.093 | 28.484
8.5 | 1.236 | 0.07233 | -0.044 | 17.092
9 | 1.235 | 0.08227 | -0.042 | 15.007
9.5 | 1.201 | 0.09222 | -0.04 | 13.018
10 | 1.072 | 0.114 | -0.036 | 9.406
10.5 | 0.776 | 0.19693 | -0.033 | 3.942
11 | 0.804 | 0.23358 | -0.04 | 3.443
11.5 | 0.831 | 0.23416 | -0.04 | 3.548
12 | 0.859 | 0.27775 | -0.045 | 3.092
12.5 | 0.886 | 0.28684 | -0.046 | 3.088
13 | 0.912 | 0.28537 | -0.046 | 3.197

## 8. Re 50k Mach 0.50 (2)
BIGFOIL.COM POLAR EXPORT
NACA64-517 a=0.6
NACA64-517 a=0.6 |  |  |  | Cl Max: | 1.0433 | at alpha= | 20 | deg
XFOIL ncrit=9 |  |  |  | L/D Max: | 5.8845 | at alpha= | 12 | deg
Re: | 50000 |  |  | Cd Min: | 0.29007 | at alpha= | 20 | deg
Mach: | 0.5 |  |  | Cl=0 at alpha= | 2.9308 | deg
|  |  |  | @ Cl=0.1, Cd= | 0.068058
|  |  |  | @ Cl=0.4, Cd= | 0.096154
|  |  |  | @ Cl=0.6, Cd= | 0.12055
alpha (deg) | Cl | Cd | Cm | Cl/Cd
-20 | -0.5068 | 0.24508 | -0.0043 | -2.0679
-19.5 | -0.4851 | 0.23942 | -0.0101 | -2.0261
-19 | -0.46 | 0.23087 | -0.0153 | -1.9925
-18.5 | -0.4346 | 0.22355 | -0.0204 | -1.9441
-18 | -0.4117 | 0.21607 | -0.0258 | -1.9054
-17.5 | -0.3912 | 0.21081 | -0.0312 | -1.8557
-17 | -0.3616 | 0.20097 | -0.0355 | -1.7993
-16.5 | -0.3601 | 0.20184 | -0.0418 | -1.7841
-16 | -0.3161 | 0.18748 | -0.0448 | -1.686
-15.5 | -0.2957 | 0.18088 | -0.049 | -1.6348
-15 | -0.2977 | 0.18022 | -0.0527 | -1.6519
-14.5 | -0.2744 | 0.17183 | -0.0518 | -1.5969
-14 | -0.2917 | 0.17128 | -0.048 | -1.7031
-13.5 | -0.3064 | 0.17067 | -0.0434 | -1.7953
-13 | -0.308 | 0.16678 | -0.0392 | -1.8467
-12.5 | -0.3256 | 0.16537 | -0.036 | -1.9689
-12 | -0.341 | 0.16409 | -0.0327 | -2.0781
-11.5 | -0.3336 | 0.15852 | -0.0295 | -2.1045
-11 | -0.3439 | 0.15551 | -0.0267 | -2.2114
-10.5 | -0.3563 | 0.15281 | -0.0238 | -2.3317
-10 | -0.3687 | 0.15009 | -0.0208 | -2.4565
-9 | -0.3413 | 0.13903 | -0.0274 | -2.4549
-8.5 | -0.3026 | 0.1306 | -0.0317 | -2.317
-8 | -0.3885 | 0.11509 | -0.0485 | -3.3756
-7.5 | -0.4128 | 0.10701 | -0.0507 | -3.8576
-7 | -0.4258 | 0.09935 | -0.0538 | -4.2859
-6.5 | -0.4719 | 0.09215 | -0.0527 | -5.121
-6 | -0.5772 | 0.08257 | -0.0527 | -6.9904
-5.5 | -0.6185 | 0.07609 | -0.0483 | -8.1285
-5 | -0.7015 | 0.07255 | -0.0292 | -9.6692
-4.5 | -0.7071 | 0.06399 | -0.0305 | -11.0502
-4 | -0.6881 | 0.05673 | -0.0319 | -12.1294
-3.5 | -0.6513 | 0.05159 | -0.032 | -12.6245
-3 | -0.6066 | 0.04809 | -0.0315 | -12.6138
-2.5 | -0.5586 | 0.04568 | -0.0299 | -12.2285
-2 | -0.511 | 0.04405 | -0.0279 | -11.6005
-1.5 | -0.461 | 0.04222 | -0.0273 | -10.919
-1 | -0.4467 | 0.04397 | -0.0123 | -10.1592
-0.5 | -0.4407 | 0.04546 | 0.0041 | -9.6942
0 | -0.4334 | 0.04612 | 0.0189 | -9.3972
0.5 | -0.328 | 0.05067 | 0.0147 | -6.4733
1 | -0.2177 | 0.05386 | -0.0012 | -4.042
1.5 | -0.1423 | 0.0565 | -0.0117 | -2.5186
2 | -0.1106 | 0.05701 | -0.0135 | -1.94
2.5 | -0.0579 | 0.05912 | -0.0189 | -0.97936
3 | 0.0093 | 0.06306 | -0.0264 | 0.14748
3.5 | 0.0593 | 0.06537 | -0.0302 | 0.90714
4 | 0.1179 | 0.06924 | -0.0351 | 1.7028
4.5 | 0.1766 | 0.07378 | -0.0396 | 2.3936
5 | 0.2342 | 0.07901 | -0.0438 | 2.9642
5.5 | 0.2647 | 0.08146 | -0.0438 | 3.2494
6 | 0.306 | 0.08541 | -0.0455 | 3.5827
6.5 | 0.3548 | 0.09056 | -0.0483 | 3.9178
7 | 0.3999 | 0.09614 | -0.0507 | 4.1596
7.5 | 0.4234 | 0.09937 | -0.0505 | 4.2608
8 | 0.4796 | 0.10651 | -0.0541 | 4.5029
8.5 | 0.4951 | 0.10967 | -0.0536 | 4.5145
9 | 0.5292 | 0.11523 | -0.0552 | 4.5926
9.5 | 0.5627 | 0.12044 | -0.0564 | 4.672
10 | 0.645 | 0.12069 | -0.0539 | 5.3443
10.5 | 0.6902 | 0.12426 | -0.0535 | 5.5545
11 | 0.743 | 0.12755 | -0.0528 | 5.8252
11.5 | 0.7564 | 0.13284 | -0.0534 | 5.6941
12 | 0.8023 | 0.13634 | -0.0522 | 5.8846
12.5 | 0.8147 | 0.14266 | -0.0534 | 5.7108
13 | 0.8527 | 0.1461 | -0.0518 | 5.8364
13.5 | 0.8702 | 0.15292 | -0.0532 | 5.6906
14 | 0.869 | 0.16379 | -0.0584 | 5.3056
14.5 | 0.8793 | 0.17364 | -0.0627 | 5.0639
15 | 0.877 | 0.18553 | -0.0698 | 4.727
15.5 | 0.8986 | 0.19499 | -0.0734 | 4.6084
16 | 0.9122 | 0.20634 | -0.079 | 4.4209
17 | 0.9068 | 0.23419 | -0.1001 | 3.8721
17.5 | 0.9437 | 0.24749 | -0.1028 | 3.8131
18 | 0.9483 | 0.25138 | -0.1092 | 3.7724
18.5 | 0.9777 | 0.26306 | -0.1129 | 3.7166
19 | 0.9978 | 0.27043 | -0.1174 | 3.6897
19.5 | 1.011 | 0.27675 | -0.1234 | 3.6531
20 | 1.0433 | 0.29007 | -0.1265 | 3.5967

## 9. Re 100k Mach 0.00 (1)
BIGFOIL.COM POLAR EXPORT
NACA64-517 a=0.6
NACA64-517 a=0.6 |  |  |  | Cl Max: | 1.524 | at alpha= | 11 | deg
JavaFoil+Calcfoil stall+Eppler ext transition |  |  |  | L/D Max: | 49.056 | at alpha= | 6.5 | deg
Re: | 100000 |  |  | Cd Min: | 0.0144 | at alpha= | -2 | deg
Mach: | 0 |  |  | Cl=0 at alpha= | -3.4918 | deg
|  |  |  | @ Cl=0.1, Cd= | 0.014598
|  |  |  | @ Cl=0.4, Cd= | 0.015529
|  |  |  | @ Cl=0.6, Cd= | 0.016908
alpha (deg) | Cl | Cd | Cm | Cl/Cd
-20 | -0.734 | 0.23758 | -0.013 | -3.088
-19.5 | -0.749 | 0.22125 | -0.014 | -3.384
-19 | -0.763 | 0.20779 | -0.014 | -3.671
-18.5 | -0.775 | 0.19684 | -0.015 | -3.939
-18 | -0.786 | 0.18556 | -0.015 | -4.237
-17.5 | -0.795 | 0.17499 | -0.015 | -4.546
-17 | -0.806 | 0.17014 | -0.024 | -4.739
-16.5 | -0.811 | 0.15972 | -0.025 | -5.079
-16 | -0.814 | 0.15248 | -0.025 | -5.336
-15.5 | -0.813 | 0.14174 | -0.026 | -5.738
-15 | -0.81 | 0.13365 | -0.026 | -6.061
-14.5 | -0.804 | 0.12545 | -0.027 | -6.406
-14 | -0.794 | 0.11695 | -0.028 | -6.79
-13.5 | -0.781 | 0.11108 | -0.028 | -7.032
-13 | -0.765 | 0.10441 | -0.029 | -7.325
-12.5 | -0.745 | 0.09708 | -0.029 | -7.674
-12 | -0.722 | 0.09091 | -0.03 | -7.942
-11.5 | -0.696 | 0.08603 | -0.03 | -8.084
-11 | -0.666 | 0.08108 | -0.031 | -8.217
-10.5 | -0.631 | 0.07954 | -0.027 | -7.931
-10 | -0.594 | 0.07448 | -0.027 | -7.97
-9.5 | -0.554 | 0.06982 | -0.027 | -7.941
-9 | -0.514 | 0.0652 | -0.028 | -7.881
-8.5 | -0.472 | 0.06144 | -0.028 | -7.676
-8 | -0.428 | 0.05812 | -0.029 | -7.371
-7.5 | -0.384 | 0.05451 | -0.029 | -7.041
-7 | -0.338 | 0.05177 | -0.03 | -6.533
-6.5 | -0.292 | 0.04873 | -0.03 | -5.988
-6 | -0.245 | 0.04611 | -0.031 | -5.309
-5.5 | -0.197 | 0.04376 | -0.032 | -4.502
-5 | -0.184 | 0.01675 | -0.066 | -10.991
-4.5 | -0.123 | 0.01648 | -0.067 | -7.489
-4 | -0.062 | 0.01621 | -0.067 | -3.844
-3.5 | -0.001 | 0.01599 | -0.068 | -0.062
-3 | 0.06 | 0.01474 | -0.067 | 4.04
-2.5 | 0.122 | 0.01452 | -0.069 | 8.42
-2 | 0.184 | 0.0144 | -0.07 | 12.805
-1.5 | 0.246 | 0.01444 | -0.071 | 17.05
-1 | 0.308 | 0.01453 | -0.071 | 21.193
-0.5 | 0.37 | 0.01469 | -0.072 | 25.168
0 | 0.414 | 0.01592 | -0.072 | 25.986
0.5 | 0.472 | 0.01616 | -0.073 | 29.24
1 | 0.531 | 0.0165 | -0.074 | 32.18
1.5 | 0.589 | 0.01684 | -0.074 | 34.99
2 | 0.647 | 0.0172 | -0.075 | 37.616
2.5 | 0.705 | 0.01763 | -0.075 | 39.972
3 | 0.762 | 0.01815 | -0.076 | 41.972
3.5 | 0.819 | 0.01865 | -0.076 | 43.902
4 | 0.875 | 0.01924 | -0.077 | 45.479
4.5 | 0.931 | 0.01991 | -0.077 | 46.78
5 | 0.98 | 0.02058 | -0.078 | 47.595
5.5 | 1.032 | 0.02136 | -0.078 | 48.336
6 | 1.084 | 0.02219 | -0.078 | 48.839
6.5 | 1.135 | 0.02313 | -0.079 | 49.056
7 | 1.184 | 0.02418 | -0.079 | 48.962
7.5 | 1.232 | 0.02526 | -0.08 | 48.772
8 | 1.298 | 0.03114 | -0.082 | 41.7
8.5 | 1.343 | 0.03231 | -0.082 | 41.549
9 | 1.385 | 0.03401 | -0.083 | 40.71
9.5 | 1.424 | 0.0357 | -0.083 | 39.884
10 | 1.461 | 0.03761 | -0.084 | 38.839
10.5 | 1.494 | 0.0395 | -0.084 | 37.824
11 | 1.524 | 0.04154 | -0.085 | 36.685
11.5 | 1.33 | 0.08348 | -0.041 | 15.933
12 | 1.351 | 0.08932 | -0.04 | 15.13
12.5 | 1.367 | 0.09521 | -0.039 | 14.361
13 | 1.38 | 0.10117 | -0.04 | 13.642
13.5 | 1.389 | 0.10845 | -0.039 | 12.806
14 | 1.394 | 0.11457 | -0.038 | 12.164
14.5 | 1.395 | 0.12318 | -0.038 | 11.327
15 | 1.393 | 0.13022 | -0.037 | 10.696
15.5 | 1.387 | 0.1393 | -0.038 | 9.959
16 | 1.378 | 0.14925 | -0.038 | 9.235

## 10. Re 100k Mach 0.00 (2)
BIGFOIL.COM POLAR EXPORT
NACA64-517 a=0.6
NACA64-517 a=0.6 |  |  |  | Cl Max: | 1.3458 | at alpha= | 16.5 | deg
XFOIL ncrit=9 |  |  |  | L/D Max: | 26.2626 | at alpha= | 11.5 | deg
Re: | 100000 |  |  | Cd Min: | 0.23967 | at alpha= | 20 | deg
Mach: | 0 |  |  | Cl=0 at alpha= | -0.70254 | deg
|  |  |  | @ Cl=0.1, Cd= | 0.042503
|  |  |  | @ Cl=0.4, Cd= | 0.056562
|  |  |  | @ Cl=0.6, Cd= | 0.064262
alpha (deg) | Cl | Cd | Cm | Cl/Cd
-20 | -0.494 | 0.21954 | -0.001 | -2.2502
-19.5 | -0.4742 | 0.21344 | -0.0048 | -2.2217
-19 | -0.4778 | 0.21225 | -0.0128 | -2.2511
-18.5 | -0.4416 | 0.20053 | -0.0139 | -2.2022
-18 | -0.4262 | 0.19499 | -0.0185 | -2.1858
-17.5 | -0.4144 | 0.18807 | -0.0235 | -2.2034
-17 | -0.3886 | 0.18119 | -0.0261 | -2.1447
-16.5 | -0.3963 | 0.17686 | -0.0336 | -2.2408
-16 | -0.3558 | 0.16788 | -0.0344 | -2.1194
-15.5 | -0.3867 | 0.16673 | -0.0445 | -2.3193
-15 | -0.3246 | 0.15457 | -0.0429 | -2.1
-14.5 | -0.3516 | 0.15183 | -0.052 | -2.3157
-14 | -0.303 | 0.14187 | -0.0513 | -2.1358
-13.5 | -0.3092 | 0.13931 | -0.0503 | -2.2195
-12.5 | -0.3025 | 0.12959 | -0.0537 | -2.3343
-12 | -0.2889 | 0.1205 | -0.0641 | -2.3975
-11.5 | -0.2962 | 0.11248 | -0.0767 | -2.6334
-11 | -0.2212 | 0.10481 | -0.0794 | -2.1105
-10.5 | -0.1912 | 0.09704 | -0.0865 | -1.9703
-10 | -0.1725 | 0.08974 | -0.0929 | -1.9222
-9.5 | -0.4581 | 0.0559 | -0.1116 | -8.195
-9 | -0.4626 | 0.05085 | -0.1075 | -9.0973
-8.5 | -0.4673 | 0.04618 | -0.1021 | -10.1191
-8 | -0.46 | 0.04216 | -0.097 | -10.9108
-7.5 | -0.4078 | 0.03842 | -0.0978 | -10.6143
-7 | -0.3848 | 0.03689 | -0.0935 | -10.431
-6.5 | -0.3542 | 0.03543 | -0.0901 | -9.9972
-6 | -0.2869 | 0.03295 | -0.0921 | -8.7071
-5.5 | -0.2657 | 0.03267 | -0.0871 | -8.1328
-5 | -0.2323 | 0.03179 | -0.0841 | -7.3073
-4.5 | -0.1901 | 0.03023 | -0.0825 | -6.2885
-4 | -0.1997 | 0.02925 | -0.0737 | -6.8274
-3.5 | -0.1327 | 0.03077 | -0.073 | -4.3126
-3 | -0.132 | 0.03233 | -0.0648 | -4.0829
-2.5 | -0.1089 | 0.03385 | -0.059 | -3.2171
-2 | -0.0753 | 0.03495 | -0.0545 | -2.1545
-1.5 | -0.0584 | 0.03648 | -0.0483 | -1.6009
-1 | -0.0304 | 0.03752 | -0.045 | -0.81023
-0.5 | 0.0207 | 0.03831 | -0.0451 | 0.54033
0 | 0.0267 | 0.04001 | -0.041 | 0.66733
0.5 | 0.0721 | 0.04109 | -0.0412 | 1.7547
1 | 0.1023 | 0.04262 | -0.0399 | 2.4003
1.5 | 0.1191 | 0.04455 | -0.0375 | 2.6734
2 | 0.1486 | 0.04634 | -0.0366 | 3.2067
2.5 | 0.1884 | 0.05124 | -0.0432 | 3.6768
3 | 0.2729 | 0.05043 | -0.0483 | 5.4115
3.5 | 0.3204 | 0.05252 | -0.0507 | 6.1005
4 | 0.3198 | 0.05773 | -0.0506 | 5.5396
4.5 | 0.4152 | 0.05634 | -0.0527 | 7.3695
5 | 0.452 | 0.05837 | -0.0524 | 7.7437
5.5 | 0.4923 | 0.06028 | -0.0521 | 8.1669
6 | 0.5355 | 0.06206 | -0.0519 | 8.6287
6.5 | 0.5805 | 0.06366 | -0.0517 | 9.1188
7 | 0.6268 | 0.06509 | -0.0514 | 9.6297
7.5 | 0.6755 | 0.06617 | -0.051 | 10.2086
8 | 0.7268 | 0.06681 | -0.0505 | 10.8786
8.5 | 0.7817 | 0.06677 | -0.0497 | 11.7074
9 | 0.8441 | 0.06543 | -0.0486 | 12.9008
9.5 | 0.8703 | 0.06668 | -0.0464 | 13.0519
10 | 0.9684 | 0.06047 | -0.045 | 16.0146
11 | 1.1533 | 0.04422 | -0.0393 | 26.081
11.5 | 1.1742 | 0.04471 | -0.0358 | 26.2626
12 | 1.1857 | 0.04622 | -0.0314 | 25.6534
12.5 | 1.1584 | 0.0532 | -0.028 | 21.7744
13 | 1.1465 | 0.0594 | -0.0256 | 19.3013
13.5 | 1.164 | 0.06281 | -0.0233 | 18.5321
14 | 1.1952 | 0.0654 | -0.0214 | 18.2752
14.5 | 1.2376 | 0.06749 | -0.0198 | 18.3375
15 | 1.2975 | 0.06943 | -0.0187 | 18.6879
15.5 | 1.307 | 0.07491 | -0.0178 | 17.4476
16 | 1.3255 | 0.08019 | -0.0173 | 16.5295
16.5 | 1.3458 | 0.08684 | -0.0171 | 15.4975
17 | 1.3111 | 0.09651 | -0.0181 | 13.5851
17.5 | 1.2689 | 0.1082 | -0.0212 | 11.7274
18 | 1.2196 | 0.12235 | -0.0268 | 9.9681
18.5 | 1.165 | 0.13939 | -0.0356 | 8.3578
19.5 | 0.9514 | 0.23413 | -0.0897 | 4.0636
20 | 0.948 | 0.23967 | -0.0968 | 3.9554

## 11. Re 100k Mach 0.10 (1)
BIGFOIL.COM POLAR EXPORT
NACA64-517 a=0.6
NACA64-517 a=0.6 |  |  |  | Cl Max: | 1.525 | at alpha= | 11 | deg
JavaFoil+Calcfoil stall+Eppler ext transition |  |  |  | L/D Max: | 48.837 | at alpha= | 7 | deg
Re: | 100000 |  |  | Cd Min: | 0.0145 | at alpha= | -2 | deg
Mach: | 0.1 |  |  | Cl=0 at alpha= | -3.4918 | deg
|  |  |  | @ Cl=0.1, Cd= | 0.014666
|  |  |  | @ Cl=0.4, Cd= | 0.015525
|  |  |  | @ Cl=0.6, Cd= | 0.016959
alpha (deg) | Cl | Cd | Cm | Cl/Cd
-20 | -0.687 | 0.24336 | -0.014 | -2.825
-19.5 | -0.706 | 0.22577 | -0.014 | -3.126
-19 | -0.723 | 0.21383 | -0.014 | -3.381
-18.5 | -0.739 | 0.20215 | -0.014 | -3.656
-18 | -0.754 | 0.19126 | -0.015 | -3.94
-17.5 | -0.766 | 0.17845 | -0.015 | -4.293
-17 | -0.777 | 0.16707 | -0.015 | -4.648
-16.5 | -0.788 | 0.16362 | -0.025 | -4.818
-16 | -0.794 | 0.15647 | -0.025 | -5.075
-15.5 | -0.797 | 0.1475 | -0.026 | -5.401
-15 | -0.796 | 0.13672 | -0.026 | -5.823
-14.5 | -0.792 | 0.12797 | -0.027 | -6.192
-14 | -0.785 | 0.12149 | -0.027 | -6.461
-13.5 | -0.774 | 0.11585 | -0.028 | -6.68
-13 | -0.76 | 0.10621 | -0.029 | -7.154
-12.5 | -0.742 | 0.09826 | -0.029 | -7.548
-12 | -0.72 | 0.09186 | -0.03 | -7.838
-11.5 | -0.695 | 0.08788 | -0.03 | -7.904
-11 | -0.666 | 0.08166 | -0.031 | -8.157
-10.5 | -0.631 | 0.07931 | -0.027 | -7.961
-10 | -0.595 | 0.07426 | -0.027 | -8.008
-9.5 | -0.556 | 0.06987 | -0.028 | -7.954
-9 | -0.515 | 0.06576 | -0.028 | -7.836
-8.5 | -0.473 | 0.06186 | -0.028 | -7.65
-8 | -0.43 | 0.05801 | -0.029 | -7.412
-7.5 | -0.385 | 0.05501 | -0.029 | -7.005
-7 | -0.34 | 0.05203 | -0.03 | -6.529
-6.5 | -0.293 | 0.04904 | -0.03 | -5.978
-6 | -0.246 | 0.04626 | -0.031 | -5.314
-5.5 | -0.198 | 0.04379 | -0.033 | -4.521
-5 | -0.185 | 0.01679 | -0.066 | -11.022
-4.5 | -0.124 | 0.01651 | -0.067 | -7.511
-4 | -0.063 | 0.01625 | -0.068 | -3.856
-3.5 | -0.001 | 0.01605 | -0.068 | -0.062
-3 | 0.06 | 0.01485 | -0.068 | 4.019
-2.5 | 0.123 | 0.01456 | -0.07 | 8.438
-2 | 0.185 | 0.0145 | -0.07 | 12.787
-1.5 | 0.247 | 0.01453 | -0.071 | 17.032
-1 | 0.31 | 0.01461 | -0.072 | 21.189
-0.5 | 0.372 | 0.01473 | -0.072 | 25.225
0 | 0.416 | 0.01598 | -0.073 | 26.025
0.5 | 0.475 | 0.01628 | -0.073 | 29.161
1 | 0.533 | 0.01656 | -0.074 | 32.208
1.5 | 0.592 | 0.0169 | -0.074 | 35.013
2 | 0.65 | 0.01733 | -0.075 | 37.5
2.5 | 0.708 | 0.01774 | -0.076 | 39.899
3 | 0.765 | 0.01823 | -0.076 | 41.981
3.5 | 0.822 | 0.01878 | -0.077 | 43.793
4 | 0.879 | 0.01937 | -0.077 | 45.387
4.5 | 0.936 | 0.02003 | -0.077 | 46.706
5 | 0.984 | 0.02069 | -0.078 | 47.571
5.5 | 1.037 | 0.0215 | -0.078 | 48.25
6 | 1.089 | 0.02234 | -0.079 | 48.738
6.5 | 1.139 | 0.02337 | -0.079 | 48.744
7 | 1.189 | 0.02434 | -0.08 | 48.837
7.5 | 1.236 | 0.02548 | -0.08 | 48.531
8 | 1.303 | 0.03145 | -0.082 | 41.444
8.5 | 1.348 | 0.03269 | -0.083 | 41.224
9 | 1.389 | 0.03435 | -0.083 | 40.439
9.5 | 1.428 | 0.03611 | -0.084 | 39.548
10 | 1.464 | 0.03804 | -0.084 | 38.488
10.5 | 1.497 | 0.04007 | -0.085 | 37.356
11 | 1.525 | 0.04195 | -0.085 | 36.358
11.5 | 1.331 | 0.08408 | -0.041 | 15.833
12 | 1.351 | 0.09006 | -0.04 | 15.005
12.5 | 1.366 | 0.0957 | -0.039 | 14.27
13 | 1.377 | 0.10181 | -0.039 | 13.522
13.5 | 1.383 | 0.10835 | -0.039 | 12.768
14 | 1.386 | 0.11556 | -0.039 | 11.998
14.5 | 1.385 | 0.12268 | -0.038 | 11.288
15 | 1.38 | 0.13145 | -0.038 | 10.498
15.5 | 1.371 | 0.13984 | -0.037 | 9.803
16 | 1.358 | 0.14926 | -0.036 | 9.099

## 12. Re 100k Mach 0.10 (2)
BIGFOIL.COM POLAR EXPORT
NACA64-517 a=0.6
NACA64-517 a=0.6 |  |  |  | Cl Max: | 1.3326 | at alpha= | 16.5 | deg
XFOIL ncrit=9 |  |  |  | L/D Max: | 26.0399 | at alpha= | 11.5 | deg
Re: | 100000 |  |  | Cd Min: | 0.24082 | at alpha= | 20 | deg
Mach: | 0.1 |  |  | Cl=0 at alpha= | -0.59176 | deg
|  |  |  | @ Cl=0.1, Cd= | 0.043332
|  |  |  | @ Cl=0.4, Cd= | 0.060402
|  |  |  | @ Cl=0.6, Cd= | 0.064143
alpha (deg) | Cl | Cd | Cm | Cl/Cd
-20 | -0.494 | 0.22015 | -0.0009 | -2.2439
-19.5 | -0.4743 | 0.21404 | -0.0049 | -2.2159
-19 | -0.4787 | 0.21319 | -0.013 | -2.2454
-18.5 | -0.441 | 0.20106 | -0.014 | -2.1934
-18 | -0.4263 | 0.19566 | -0.0188 | -2.1788
-17.5 | -0.4126 | 0.18848 | -0.0236 | -2.1891
-17 | -0.3875 | 0.18166 | -0.0263 | -2.1331
-16.5 | -0.3915 | 0.17682 | -0.0336 | -2.2141
-16 | -0.3541 | 0.16831 | -0.0348 | -2.1039
-15.5 | -0.3855 | 0.16743 | -0.045 | -2.3025
-15 | -0.3221 | 0.15498 | -0.0433 | -2.0783
-14.5 | -0.3511 | 0.15257 | -0.0527 | -2.3012
-14 | -0.3001 | 0.1424 | -0.0516 | -2.1074
-13.5 | -0.3106 | 0.14051 | -0.0495 | -2.2105
-13 | -0.3611 | 0.13861 | -0.0513 | -2.6052
-12.5 | -0.297 | 0.12982 | -0.0549 | -2.2878
-12 | -0.2807 | 0.1208 | -0.0649 | -2.3237
-11.5 | -0.2847 | 0.1127 | -0.0772 | -2.5262
-11 | -0.2194 | 0.10516 | -0.0807 | -2.0863
-10.5 | -0.1843 | 0.09728 | -0.0877 | -1.8945
-10 | -0.166 | 0.09007 | -0.0939 | -1.843
-9.5 | -0.4479 | 0.05654 | -0.1133 | -7.9218
-9 | -0.4538 | 0.05148 | -0.1093 | -8.8151
-8.5 | -0.4611 | 0.04686 | -0.1038 | -9.8399
-8 | -0.4578 | 0.04282 | -0.0983 | -10.6913
-7.5 | -0.4057 | 0.03884 | -0.0992 | -10.4454
-7 | -0.384 | 0.03725 | -0.0947 | -10.3087
-6.5 | -0.3573 | 0.03582 | -0.0906 | -9.9749
-6 | -0.2859 | 0.03318 | -0.0931 | -8.6166
-5.5 | -0.2661 | 0.03286 | -0.0879 | -8.098
-5 | -0.2395 | 0.03211 | -0.0838 | -7.4587
-4.5 | -0.1881 | 0.03045 | -0.0834 | -6.1773
-4 | -0.1998 | 0.02923 | -0.0746 | -6.8354
-3.5 | -0.1678 | 0.03105 | -0.0695 | -5.4042
-3 | -0.1316 | 0.03243 | -0.0653 | -4.058
-2.5 | -0.1143 | 0.03402 | -0.0592 | -3.3598
-2 | -0.074 | 0.03506 | -0.0551 | -2.1107
-1.5 | -0.0641 | 0.03672 | -0.0484 | -1.7456
-1 | -0.0307 | 0.03767 | -0.0451 | -0.81497
-0.5 | 0.0069 | 0.03875 | -0.0438 | 0.17806
0 | 0.0239 | 0.0402 | -0.0408 | 0.59453
0.5 | 0.075 | 0.04121 | -0.0416 | 1.8199
1 | 0.0954 | 0.04291 | -0.0393 | 2.2233
1.5 | 0.116 | 0.0448 | -0.0374 | 2.5893
2 | 0.1494 | 0.04648 | -0.0367 | 3.2143
2.5 | 0.2157 | 0.04829 | -0.0418 | 4.4668
3 | 0.2862 | 0.05017 | -0.049 | 5.7046
3.5 | 0.2616 | 0.05757 | -0.0498 | 4.544
4 | 0.3166 | 0.05999 | -0.052 | 5.2775
4.5 | 0.3539 | 0.06201 | -0.052 | 5.7071
5 | 0.4591 | 0.05834 | -0.0527 | 7.8694
5.5 | 0.4974 | 0.06033 | -0.0523 | 8.2447
6 | 0.5402 | 0.06212 | -0.0521 | 8.6961
6.5 | 0.5855 | 0.06371 | -0.0519 | 9.1901
7 | 0.6324 | 0.06511 | -0.0516 | 9.7128
7.5 | 0.6818 | 0.06615 | -0.0511 | 10.3069
8 | 0.7339 | 0.06673 | -0.0506 | 10.9981
8.5 | 0.7897 | 0.0666 | -0.0497 | 11.8574
9 | 0.8094 | 0.06877 | -0.0476 | 11.7697
9.5 | 0.9213 | 0.0623 | -0.047 | 14.7881
10.5 | 1.0418 | 0.05523 | -0.0415 | 18.8629
11 | 1.142 | 0.04587 | -0.0384 | 24.8964
11.5 | 1.1744 | 0.0451 | -0.0349 | 26.0399
12 | 1.1772 | 0.04772 | -0.0305 | 24.6689
12.5 | 1.1513 | 0.05476 | -0.0274 | 21.0245
13 | 1.1436 | 0.06058 | -0.025 | 18.8775
13.5 | 1.1629 | 0.06396 | -0.0228 | 18.1817
14 | 1.1963 | 0.06641 | -0.0209 | 18.0139
14.5 | 1.2379 | 0.06873 | -0.0192 | 18.0111
15 | 1.2944 | 0.07103 | -0.018 | 18.2233
15.5 | 1.3009 | 0.07693 | -0.0173 | 16.9102
16 | 1.314 | 0.0828 | -0.0168 | 15.8696
16.5 | 1.3326 | 0.08968 | -0.0168 | 14.8595
17 | 1.2948 | 0.09992 | -0.0184 | 12.9584
17.5 | 1.2503 | 0.11224 | -0.0222 | 11.1395
18 | 1.2008 | 0.12694 | -0.0287 | 9.4596
19 | 0.9249 | 0.22673 | -0.0894 | 4.0793
19.5 | 0.9531 | 0.23531 | -0.0906 | 4.0504
20 | 0.9503 | 0.24082 | -0.0977 | 3.9461

## 13. Re 100k Mach 0.25 (1)
BIGFOIL.COM POLAR EXPORT
NACA64-517 a=0.6
NACA64-517 a=0.6 |  |  |  | Cl Max: | 1.508 | at alpha= | 10.5 | deg
JavaFoil+Calcfoil stall+Eppler ext transition |  |  |  | L/D Max: | 47.815 | at alpha= | 6.5 | deg
Re: | 100000 |  |  | Cd Min: | 0.01476 | at alpha= | -1.5 | deg
Mach: | 0.25 |  |  | Cl=0 at alpha= | -3.4919 | deg
|  |  |  | @ Cl=0.1, Cd= | 0.015176
|  |  |  | @ Cl=0.4, Cd= | 0.015544
|  |  |  | @ Cl=0.6, Cd= | 0.017317
alpha (deg) | Cl | Cd | Cm | Cl/Cd
-18 | -0.453 | 0.24381 | -0.023 | -1.859
-17.5 | -0.499 | 0.2583 | -0.015 | -1.932
-17 | -0.543 | 0.23589 | -0.015 | -2.3
-16.5 | -0.582 | 0.20065 | -0.015 | -2.9
-16 | -0.617 | 0.17808 | -0.015 | -3.463
-15.5 | -0.647 | 0.16588 | -0.015 | -3.898
-15 | -0.671 | 0.15144 | -0.016 | -4.431
-14.5 | -0.69 | 0.13965 | -0.016 | -4.94
-14 | -0.703 | 0.12749 | -0.017 | -5.513
-13.5 | -0.71 | 0.11776 | -0.017 | -6.027
-13 | -0.714 | 0.11417 | -0.028 | -6.258
-12.5 | -0.709 | 0.10634 | -0.029 | -6.672
-12 | -0.699 | 0.09861 | -0.03 | -7.087
-11.5 | -0.683 | 0.09177 | -0.031 | -7.439
-11 | -0.661 | 0.0859 | -0.031 | -7.693
-10.5 | -0.635 | 0.08033 | -0.031 | -7.899
-10 | -0.598 | 0.07818 | -0.028 | -7.652
-9.5 | -0.561 | 0.07238 | -0.028 | -7.756
-9 | -0.522 | 0.06792 | -0.028 | -7.689
-8.5 | -0.481 | 0.06356 | -0.029 | -7.569
-8 | -0.438 | 0.0594 | -0.029 | -7.373
-7.5 | -0.393 | 0.05571 | -0.029 | -7.059
-7 | -0.347 | 0.05254 | -0.03 | -6.611
-6.5 | -0.3 | 0.04965 | -0.031 | -6.044
-6 | -0.252 | 0.0469 | -0.031 | -5.37
-5.5 | -0.203 | 0.04443 | -0.033 | -4.566
-5 | -0.153 | 0.04212 | -0.034 | -3.637
-4.5 | -0.127 | 0.01686 | -0.069 | -7.551
-4 | -0.064 | 0.01657 | -0.069 | -3.881
-3.5 | -0.001 | 0.01634 | -0.07 | -0.063
-3 | 0.061 | 0.01543 | -0.068 | 3.926
-2.5 | 0.124 | 0.01502 | -0.07 | 8.275
-2 | 0.19 | 0.01478 | -0.072 | 12.887
-1.5 | 0.254 | 0.01476 | -0.073 | 17.229
-1 | 0.318 | 0.01485 | -0.073 | 21.426
-0.5 | 0.382 | 0.015 | -0.074 | 25.459
0 | 0.427 | 0.01636 | -0.075 | 26.079
0.5 | 0.487 | 0.01661 | -0.075 | 29.316
1 | 0.547 | 0.01699 | -0.076 | 32.196
1.5 | 0.607 | 0.01736 | -0.076 | 34.965
2 | 0.667 | 0.01778 | -0.077 | 37.493
2.5 | 0.726 | 0.01828 | -0.077 | 39.71
3 | 0.785 | 0.01877 | -0.078 | 41.819
3.5 | 0.843 | 0.01937 | -0.078 | 43.538
4 | 0.901 | 0.02004 | -0.079 | 44.972
4.5 | 0.959 | 0.02072 | -0.079 | 46.307
5 | 1.008 | 0.0215 | -0.08 | 46.906
5.5 | 1.062 | 0.02241 | -0.08 | 47.402
6 | 1.114 | 0.02331 | -0.081 | 47.803
6.5 | 1.166 | 0.02438 | -0.081 | 47.815
7 | 1.216 | 0.02548 | -0.082 | 47.702
7.5 | 1.263 | 0.02671 | -0.082 | 47.281
8 | 1.33 | 0.03318 | -0.084 | 40.093
8.5 | 1.374 | 0.03463 | -0.085 | 39.666
9 | 1.413 | 0.03651 | -0.085 | 38.71
9.5 | 1.449 | 0.03857 | -0.086 | 37.578
10 | 1.481 | 0.04061 | -0.086 | 36.466
10.5 | 1.508 | 0.04282 | -0.087 | 35.217
11 | 1.314 | 0.08137 | -0.041 | 16.151
11.5 | 1.33 | 0.08709 | -0.039 | 15.276
12 | 1.343 | 0.09401 | -0.039 | 14.285
12.5 | 1.346 | 0.09988 | -0.039 | 13.478
13 | 1.343 | 0.10815 | -0.039 | 12.419
13.5 | 1.333 | 0.1161 | -0.038 | 11.485
14 | 1.317 | 0.12653 | -0.038 | 10.409
14.5 | 1.294 | 0.13431 | -0.037 | 9.633
15 | 1.264 | 0.14447 | -0.036 | 8.748
15.5 | 1.228 | 0.15635 | -0.036 | 7.854

## 14. Re 100k Mach 0.25 (2)
BIGFOIL.COM POLAR EXPORT
NACA64-517 a=0.6
NACA64-517 a=0.6 |  |  |  | Cl Max: | 1.2683 | at alpha= | 15 | deg
XFOIL ncrit=9 |  |  |  | L/D Max: | 23.4142 | at alpha= | 11.5 | deg
Re: | 100000 |  |  | Cd Min: | 0.24718 | at alpha= | 20 | deg
Mach: | 0.25 |  |  | Cl=0 at alpha= | -0.2239 | deg
|  |  |  | @ Cl=0.1, Cd= | 0.045279
|  |  |  | @ Cl=0.4, Cd= | 0.058202
|  |  |  | @ Cl=0.6, Cd= | 0.066846
alpha (deg) | Cl | Cd | Cm | Cl/Cd
-20 | -0.4952 | 0.22364 | -0.0007 | -2.2143
-19.5 | -0.476 | 0.21749 | -0.0053 | -2.1886
-18.5 | -0.4382 | 0.20401 | -0.0145 | -2.1479
-18 | -0.4287 | 0.19985 | -0.0208 | -2.1451
-17.5 | -0.4045 | 0.19082 | -0.0242 | -2.1198
-17 | -0.3827 | 0.18434 | -0.0281 | -2.0761
-16.5 | -0.3737 | 0.1779 | -0.0341 | -2.1006
-16 | -0.3458 | 0.17071 | -0.0371 | -2.0257
-15.5 | -0.3526 | 0.1663 | -0.0447 | -2.1203
-15 | -0.3099 | 0.15723 | -0.0461 | -1.971
-14.5 | -0.3412 | 0.15561 | -0.0554 | -2.1927
-14 | -0.2918 | 0.14605 | -0.0524 | -1.9979
-13.5 | -0.3194 | 0.14668 | -0.0459 | -2.1775
-13 | -0.3064 | 0.13884 | -0.0543 | -2.2069
-12.5 | -0.2886 | 0.13176 | -0.0643 | -2.1903
-12 | -0.241 | 0.12215 | -0.07 | -1.973
-11.5 | -0.2273 | 0.11356 | -0.0812 | -2.0016
-10.5 | -0.1578 | 0.09913 | -0.093 | -1.5918
-10 | -0.2576 | 0.0718 | -0.1179 | -3.5877
-9.5 | -0.3861 | 0.05955 | -0.1225 | -6.4836
-9 | -0.3977 | 0.0544 | -0.1191 | -7.3107
-8 | -0.4327 | 0.04618 | -0.1066 | -9.3699
-7.5 | -0.4288 | 0.04293 | -0.1007 | -9.9884
-7 | -0.389 | 0.03981 | -0.0993 | -9.7714
-6.5 | -0.359 | 0.03772 | -0.0958 | -9.5175
-6 | -0.3339 | 0.03642 | -0.091 | -9.168
-5.5 | -0.2621 | 0.03396 | -0.0932 | -7.7179
-5 | -0.2463 | 0.03344 | -0.0872 | -7.3654
-4.5 | -0.2315 | 0.03318 | -0.0811 | -6.9771
-4 | -0.1811 | 0.03131 | -0.0806 | -5.7841
-3.5 | -0.1866 | 0.0313 | -0.0715 | -5.9617
-3 | -0.1433 | 0.0331 | -0.0675 | -4.3293
-2.5 | -0.1254 | 0.0347 | -0.0611 | -3.6138
-2 | -0.0948 | 0.03617 | -0.0558 | -2.621
-1.5 | -0.0788 | 0.0377 | -0.0495 | -2.0902
-1 | -0.0209 | 0.03841 | -0.0473 | -0.54413
-0.5 | -0.0275 | 0.04024 | -0.0415 | -0.6834
0 | 0.0223 | 0.0411 | -0.0416 | 0.54258
0.5 | 0.0546 | 0.04263 | -0.0405 | 1.2808
1 | 0.072 | 0.04433 | -0.0379 | 1.6242
1.5 | 0.1139 | 0.04575 | -0.0377 | 2.4896
2 | 0.1509 | 0.04742 | -0.0371 | 3.1822
2.5 | 0.1785 | 0.04949 | -0.0368 | 3.6068
3 | 0.2623 | 0.05143 | -0.0455 | 5.1001
3.5 | 0.3336 | 0.05316 | -0.0506 | 6.2754
4 | 0.3532 | 0.05588 | -0.0503 | 6.3207
4.5 | 0.3959 | 0.05802 | -0.0508 | 6.8235
5 | 0.4406 | 0.06001 | -0.051 | 7.3421
5.5 | 0.4842 | 0.062 | -0.051 | 7.8097
6 | 0.5275 | 0.06396 | -0.0509 | 8.2473
6.5 | 0.5716 | 0.0658 | -0.0506 | 8.6869
7 | 0.6175 | 0.06749 | -0.0502 | 9.1495
7.5 | 0.6666 | 0.0688 | -0.0498 | 9.689
8 | 0.7198 | 0.06959 | -0.0492 | 10.3434
8.5 | 0.7783 | 0.06954 | -0.0483 | 11.1921
9 | 0.8463 | 0.06793 | -0.047 | 12.4584
10 | 0.9457 | 0.06565 | -0.0423 | 14.4052
11 | 1.1022 | 0.05282 | -0.0346 | 20.8671
11.5 | 1.1583 | 0.04947 | -0.0303 | 23.4142
12 | 1.14 | 0.05546 | -0.0269 | 20.5554
12.5 | 1.1254 | 0.06207 | -0.0246 | 18.1311
13 | 1.1358 | 0.06643 | -0.0223 | 17.0977
13.5 | 1.1647 | 0.06934 | -0.0201 | 16.7969
14 | 1.204 | 0.0719 | -0.018 | 16.7455
14.5 | 1.2327 | 0.07623 | -0.0166 | 16.1708
15 | 1.2683 | 0.08077 | -0.0154 | 15.7026
15.5 | 1.2482 | 0.08989 | -0.0162 | 13.8859
16 | 1.22 | 0.1006 | -0.0187 | 12.1272
16.5 | 1.179 | 0.11394 | -0.0237 | 10.3476
17 | 1.1177 | 0.13219 | -0.0333 | 8.4553
17.5 | 1.0404 | 0.15777 | -0.0492 | 6.5944
18.5 | 0.949 | 0.22687 | -0.0854 | 4.183
19 | 0.9362 | 0.23272 | -0.0942 | 4.0229
19.5 | 0.9671 | 0.24201 | -0.0952 | 3.9961
20 | 0.9637 | 0.24718 | -0.1029 | 3.8988

## 15. Re 100k Mach 0.50 (1)
BIGFOIL.COM POLAR EXPORT
NACA64-517 a=0.6
NACA64-517 a=0.6 |  |  |  | Cl Max: | 1.439 | at alpha= | 8.5 | deg
JavaFoil+Calcfoil stall+Eppler ext transition |  |  |  | L/D Max: | 43.796 | at alpha= | 4.5 | deg
Re: | 100000 |  |  | Cd Min: | 0.01636 | at alpha= | -0.5 | deg
Mach: | 0.5 |  |  | Cl=0 at alpha= | -3.493 | deg
|  |  |  | @ Cl=0.1, Cd= | 0.01858
|  |  |  | @ Cl=0.4, Cd= | 0.016392
|  |  |  | @ Cl=0.6, Cd= | 0.01887
alpha (deg) | Cl | Cd | Cm | Cl/Cd
-20 | -0.934 | 0.35019 | -0.031 | -2.667
-19.5 | -0.906 | 0.33495 | -0.032 | -2.705
-19 | -0.879 | 0.33552 | -0.032 | -2.618
-18.5 | -0.851 | 0.32449 | -0.032 | -2.622
-18 | -0.823 | 0.32057 | -0.033 | -2.568
-17.5 | -0.793 | 0.30096 | -0.032 | -2.635
-17 | -0.765 | 0.30124 | -0.032 | -2.54
-16.5 | -0.737 | 0.29279 | -0.032 | -2.518
-16 | -0.709 | 0.29094 | -0.032 | -2.437
-15.5 | -0.681 | 0.28689 | -0.033 | -2.374
-15 | -0.652 | 0.25709 | -0.031 | -2.535
-14.5 | -0.623 | 0.26245 | -0.031 | -2.375
-14 | -0.595 | 0.2529 | -0.031 | -2.354
-13.5 | -0.567 | 0.24833 | -0.032 | -2.285
-13 | -0.539 | 0.24702 | -0.032 | -2.183
-12.5 | -0.511 | 0.2289 | -0.032 | -2.233
-12 | -0.482 | 0.20898 | -0.029 | -2.305
-11.5 | -0.454 | 0.20065 | -0.03 | -2.261
-11 | -0.425 | 0.21028 | -0.03 | -2.023
-10.5 | -0.397 | 0.19429 | -0.03 | -2.044
-10 | -0.368 | 0.1328 | -0.019 | -2.768
-9.5 | -0.339 | 0.1399 | -0.018 | -2.426
-9 | -0.404 | 0.07622 | -0.02 | -5.296
-8.5 | -0.458 | 0.07447 | -0.033 | -6.15
-8 | -0.443 | 0.0697 | -0.031 | -6.361
-7.5 | -0.412 | 0.06413 | -0.031 | -6.424
-7 | -0.372 | 0.05854 | -0.032 | -6.348
-6.5 | -0.326 | 0.05418 | -0.033 | -6.011
-6 | -0.276 | 0.05012 | -0.034 | -5.504
-5.5 | -0.224 | 0.04721 | -0.035 | -4.736
-5 | -0.169 | 0.04436 | -0.036 | -3.818
-4.5 | -0.114 | 0.04194 | -0.039 | -2.72
-4 | -0.07 | 0.01854 | -0.075 | -3.785
-3.5 | -0.001 | 0.01809 | -0.077 | -0.062
-3 | 0.07 | 0.01754 | -0.079 | 3.976
-2.5 | 0.13 | 0.01962 | -0.072 | 6.624
-2 | 0.202 | 0.01752 | -0.076 | 11.552
-1.5 | 0.275 | 0.01674 | -0.078 | 16.449
-1 | 0.351 | 0.01645 | -0.08 | 21.324
-0.5 | 0.427 | 0.01636 | -0.082 | 26.102
0 | 0.474 | 0.01811 | -0.083 | 26.165
0.5 | 0.541 | 0.01853 | -0.083 | 29.188
1 | 0.607 | 0.01891 | -0.084 | 32.132
1.5 | 0.674 | 0.01949 | -0.085 | 34.57
2 | 0.74 | 0.0201 | -0.085 | 36.799
2.5 | 0.805 | 0.02074 | -0.086 | 38.822
3 | 0.87 | 0.02147 | -0.086 | 40.546
3.5 | 0.935 | 0.02234 | -0.087 | 41.857
4 | 0.999 | 0.02321 | -0.087 | 43.064
4.5 | 1.063 | 0.02427 | -0.088 | 43.796
5 | 1.113 | 0.02548 | -0.088 | 43.663
5.5 | 1.17 | 0.02672 | -0.089 | 43.772
6 | 1.224 | 0.02807 | -0.089 | 43.614
6.5 | 1.275 | 0.02958 | -0.089 | 43.108
7 | 1.346 | 0.03778 | -0.092 | 35.613
7.5 | 1.389 | 0.04033 | -0.093 | 34.438
8 | 1.422 | 0.04306 | -0.093 | 33.018
8.5 | 1.439 | 0.04599 | -0.094 | 31.302
9 | 1.235 | 0.07189 | -0.042 | 17.179
9.5 | 1.201 | 0.08098 | -0.041 | 14.828
10 | 1.072 | 0.09731 | -0.037 | 11.021
10.5 | 0.776 | 0.15378 | -0.033 | 5.049
11 | 0.804 | 0.18676 | -0.04 | 4.306
11.5 | 0.831 | 0.18751 | -0.04 | 4.431
12 | 0.859 | 0.21998 | -0.045 | 3.905
12.5 | 0.886 | 0.21625 | -0.046 | 4.096
13 | 0.912 | 0.2252 | -0.046 | 4.052
13.5 | 0.941 | 0.25647 | -0.051 | 3.668

## 16. Re 100k Mach 0.50 (2)
BIGFOIL.COM POLAR EXPORT
NACA64-517 a=0.6
NACA64-517 a=0.6 |  |  |  | Cl Max: | 1.1015 | at alpha= | 13 | deg
XFOIL ncrit=9 |  |  |  | L/D Max: | 14.6015 | at alpha= | 11.5 | deg
Re: | 100000 |  |  | Cd Min: | 0.27864 | at alpha= | 20 | deg
Mach: | 0.5 |  |  | Cl=0 at alpha= | 0.84691 | deg
|  |  |  | @ Cl=0.1, Cd= | 0.0526
|  |  |  | @ Cl=0.4, Cd= | 0.064828
|  |  |  | @ Cl=0.6, Cd= | 0.073674
alpha (deg) | Cl | Cd | Cm | Cl/Cd
-20 | -0.5123 | 0.24247 | -0.002 | -2.1128
-19 | -0.4615 | 0.22605 | -0.0131 | -2.0416
-18.5 | -0.4377 | 0.21906 | -0.0193 | -1.9981
-18 | -0.4165 | 0.21155 | -0.0258 | -1.9688
-17.5 | -0.3856 | 0.20297 | -0.0306 | -1.8998
-17 | -0.3853 | 0.20245 | -0.0401 | -1.9032
-16.5 | -0.3357 | 0.18771 | -0.0425 | -1.7884
-16 | -0.3374 | 0.18664 | -0.0515 | -1.8078
-15.5 | -0.2919 | 0.17383 | -0.0535 | -1.6792
-15 | -0.3033 | 0.17315 | -0.0554 | -1.7517
-14.5 | -0.3015 | 0.16837 | -0.0534 | -1.7907
-14 | -0.2592 | 0.15939 | -0.0626 | -1.6262
-13.5 | -0.2239 | 0.15031 | -0.0724 | -1.4896
-13 | -0.2105 | 0.1449 | -0.0841 | -1.4527
-12.5 | -0.151 | 0.13329 | -0.0901 | -1.1329
-12 | -0.16 | 0.12892 | -0.0998 | -1.2411
-11.5 | -0.098 | 0.1192 | -0.1039 | -0.82215
-11 | -0.0745 | 0.11217 | -0.1084 | -0.66417
-10.5 | -0.0891 | 0.10782 | -0.1132 | -0.82638
-9.5 | -0.0847 | 0.0843 | -0.1266 | -1.0047
-9 | -0.1482 | 0.07019 | -0.1371 | -2.1114
-8.5 | -0.1806 | 0.06311 | -0.1391 | -2.8617
-8 | -0.2279 | 0.05783 | -0.138 | -3.9409
-7.5 | -0.2853 | 0.05526 | -0.1302 | -5.1629
-7 | -0.3333 | 0.05303 | -0.1209 | -6.2851
-6.5 | -0.3636 | 0.05044 | -0.1122 | -7.2086
-6 | -0.3567 | 0.04658 | -0.1074 | -7.6578
-5.5 | -0.3705 | 0.04498 | -0.0976 | -8.237
-5 | -0.3669 | 0.04331 | -0.09 | -8.4715
-4.5 | -0.3077 | 0.04076 | -0.0891 | -7.5491
-4 | -0.2981 | 0.04031 | -0.0816 | -7.3952
-3.5 | -0.2374 | 0.03889 | -0.0803 | -6.1044
-3 | -0.2293 | 0.039 | -0.0732 | -5.8795
-2.5 | -0.1876 | 0.03699 | -0.0709 | -5.0716
-2 | -0.1739 | 0.03958 | -0.0627 | -4.3936
-1.5 | -0.1384 | 0.04155 | -0.0559 | -3.3309
-1 | -0.1091 | 0.04336 | -0.0491 | -2.5161
-0.5 | -0.0991 | 0.045 | -0.0409 | -2.2022
0 | -0.0581 | 0.04621 | -0.0375 | -1.2573
0.5 | -0.0213 | 0.04763 | -0.036 | -0.4472
1 | 0.0094 | 0.04909 | -0.0345 | 0.19149
1.5 | 0.0807 | 0.05059 | -0.0367 | 1.5952
2 | 0.0911 | 0.05238 | -0.0336 | 1.7392
2.5 | 0.1558 | 0.05398 | -0.0349 | 2.8863
3 | 0.1814 | 0.05573 | -0.0332 | 3.255
3.5 | 0.2402 | 0.05783 | -0.0364 | 4.1536
4 | 0.3055 | 0.0603 | -0.0425 | 5.0663
4.5 | 0.361 | 0.06287 | -0.0457 | 5.742
5 | 0.4116 | 0.06541 | -0.0472 | 6.2926
5.5 | 0.4603 | 0.06791 | -0.048 | 6.7781
6 | 0.5112 | 0.0703 | -0.0484 | 7.2717
6.5 | 0.5651 | 0.07254 | -0.0486 | 7.7902
7 | 0.6236 | 0.07444 | -0.0485 | 8.3772
7.5 | 0.6385 | 0.07803 | -0.0471 | 8.1828
8 | 0.6932 | 0.07971 | -0.0464 | 8.6965
8.5 | 0.7275 | 0.08232 | -0.0452 | 8.8375
9 | 0.7879 | 0.08261 | -0.0434 | 9.5376
9.5 | 0.8236 | 0.0845 | -0.0416 | 9.7467
10 | 0.8703 | 0.08507 | -0.0391 | 10.2304
10.5 | 0.9383 | 0.08228 | -0.0349 | 11.4037
11.5 | 1.0827 | 0.07415 | -0.0227 | 14.6015
12 | 1.0861 | 0.08025 | -0.0211 | 13.534
12.5 | 1.0957 | 0.08652 | -0.02 | 12.6641
13 | 1.1015 | 0.09386 | -0.02 | 11.7356
13.5 | 1.0844 | 0.10483 | -0.0231 | 10.3444
14 | 1.0524 | 0.1187 | -0.0296 | 8.866
14.5 | 1.031 | 0.13181 | -0.0362 | 7.8219
15 | 0.9746 | 0.15405 | -0.0509 | 6.3265
15.5 | 0.9452 | 0.17424 | -0.0637 | 5.4247
16 | 0.9411 | 0.18894 | -0.0724 | 4.9809
16.5 | 0.9456 | 0.20164 | -0.0798 | 4.6895
17 | 0.9544 | 0.21367 | -0.0869 | 4.4667
17.5 | 0.9705 | 0.22476 | -0.0925 | 4.3179
18.5 | 1.0115 | 0.25593 | -0.1051 | 3.9523
19 | 1.0046 | 0.26112 | -0.1153 | 3.8473
20 | 1.0439 | 0.27864 | -0.1256 | 3.7464

## 17. Re 250k Mach 0.00 (1)
BIGFOIL.COM POLAR EXPORT
NACA64-517 a=0.6
NACA64-517 a=0.6 |  |  |  | Cl Max: | 1.618 | at alpha= | 13.5 | deg
JavaFoil+Calcfoil stall+Eppler ext transition |  |  |  | L/D Max: | 75.314 | at alpha= | 7 | deg
Re: | 250000 |  |  | Cd Min: | 0.01011 | at alpha= | -3 | deg
Mach: | 0 |  |  | Cl=0 at alpha= | -3.4919 | deg
|  |  |  | @ Cl=0.1, Cd= | 0.010148
|  |  |  | @ Cl=0.4, Cd= | 0.010784
|  |  |  | @ Cl=0.6, Cd= | 0.011596
alpha (deg) | Cl | Cd | Cm | Cl/Cd
-20 | -0.734 | 0.20393 | -0.014 | -3.598
-19.5 | -0.753 | 0.20096 | -0.023 | -3.746
-19 | -0.767 | 0.19083 | -0.024 | -4.02
-18.5 | -0.78 | 0.17809 | -0.024 | -4.379
-18 | -0.791 | 0.1673 | -0.025 | -4.728
-17.5 | -0.8 | 0.15968 | -0.025 | -5.012
-17 | -0.808 | 0.1533 | -0.026 | -5.269
-16.5 | -0.813 | 0.14301 | -0.026 | -5.683
-16 | -0.815 | 0.13414 | -0.027 | -6.076
-15.5 | -0.815 | 0.12662 | -0.027 | -6.437
-15 | -0.812 | 0.12047 | -0.028 | -6.739
-14.5 | -0.805 | 0.11258 | -0.028 | -7.153
-14 | -0.796 | 0.10639 | -0.029 | -7.479
-13.5 | -0.783 | 0.10002 | -0.03 | -7.828
-13 | -0.767 | 0.0938 | -0.031 | -8.177
-12.5 | -0.748 | 0.08771 | -0.032 | -8.524
-12 | -0.725 | 0.08214 | -0.033 | -8.829
-11.5 | -0.699 | 0.07728 | -0.034 | -9.049
-11 | -0.671 | 0.07217 | -0.035 | -9.295
-10.5 | -0.631 | 0.07068 | -0.028 | -8.932
-10 | -0.594 | 0.06635 | -0.029 | -8.955
-9.5 | -0.555 | 0.06249 | -0.029 | -8.876
-9 | -0.514 | 0.05894 | -0.03 | -8.725
-8.5 | -0.472 | 0.05576 | -0.03 | -8.466
-8 | -0.429 | 0.05216 | -0.032 | -8.229
-7.5 | -0.385 | 0.04932 | -0.032 | -7.798
-7 | -0.339 | 0.04665 | -0.033 | -7.268
-6.5 | -0.359 | 0.0135 | -0.066 | -26.603
-6 | -0.304 | 0.01356 | -0.067 | -22.405
-5.5 | -0.244 | 0.01324 | -0.068 | -18.452
-5 | -0.184 | 0.01294 | -0.069 | -14.234
-4.5 | -0.123 | 0.01244 | -0.069 | -9.921
-4 | -0.062 | 0.01212 | -0.069 | -5.143
-3.5 | -0.001 | 0.01234 | -0.07 | -0.081
-3 | 0.061 | 0.01011 | -0.071 | 5.989
-2.5 | 0.122 | 0.01017 | -0.071 | 12.018
-2 | 0.184 | 0.01023 | -0.072 | 18.034
-1.5 | 0.246 | 0.01032 | -0.072 | 23.873
-1 | 0.308 | 0.01041 | -0.073 | 29.586
-0.5 | 0.37 | 0.01058 | -0.074 | 34.949
0 | 0.423 | 0.01094 | -0.074 | 38.639
0.5 | 0.482 | 0.01117 | -0.075 | 43.192
1 | 0.542 | 0.01136 | -0.075 | 47.699
1.5 | 0.601 | 0.0116 | -0.076 | 51.804
2 | 0.66 | 0.01186 | -0.076 | 55.658
2.5 | 0.718 | 0.01215 | -0.077 | 59.153
3 | 0.777 | 0.01242 | -0.078 | 62.528
3.5 | 0.835 | 0.01278 | -0.078 | 65.316
4 | 0.893 | 0.01314 | -0.079 | 67.952
4.5 | 0.95 | 0.01351 | -0.079 | 70.335
5 | 1 | 0.01389 | -0.08 | 71.988
5.5 | 1.054 | 0.01434 | -0.08 | 73.5
6 | 1.107 | 0.01487 | -0.081 | 74.452
6.5 | 1.159 | 0.01542 | -0.081 | 75.16
7 | 1.209 | 0.01606 | -0.082 | 75.314
7.5 | 1.259 | 0.01671 | -0.082 | 75.306
8 | 1.305 | 0.02571 | -0.083 | 50.762
8.5 | 1.35 | 0.02649 | -0.083 | 50.956
9 | 1.392 | 0.02794 | -0.083 | 49.817
9.5 | 1.431 | 0.02939 | -0.084 | 48.697
10 | 1.468 | 0.03099 | -0.084 | 47.374
10.5 | 1.502 | 0.03264 | -0.085 | 46.016
11 | 1.533 | 0.03448 | -0.085 | 44.458
11.5 | 1.56 | 0.03635 | -0.086 | 42.923
12 | 1.584 | 0.03832 | -0.086 | 41.325
12.5 | 1.6 | 0.04047 | -0.086 | 39.536
13 | 1.612 | 0.04299 | -0.087 | 37.485
13.5 | 1.618 | 0.04556 | -0.087 | 35.517
14 | 1.615 | 0.04866 | -0.087 | 33.197
14.5 | 1.407 | 0.10827 | -0.051 | 12.992
15 | 1.397 | 0.11658 | -0.044 | 11.983
15.5 | 1.391 | 0.12309 | -0.044 | 11.302
16 | 1.382 | 0.13028 | -0.044 | 10.607
16.5 | 1.368 | 0.13966 | -0.043 | 9.798
17 | 1.348 | 0.14752 | -0.041 | 9.137
17.5 | 1.326 | 0.15591 | -0.041 | 8.503
18 | 1.3 | 0.16358 | -0.04 | 7.95
18.5 | 1.274 | 0.17251 | -0.041 | 7.385

## 18. Re 250k Mach 0.00 (2)
BIGFOIL.COM POLAR EXPORT
NACA64-517 a=0.6
NACA64-517 a=0.6 |  |  |  | Cl Max: | 1.3657 | at alpha= | 19.5 | deg
XFOIL ncrit=9 |  |  |  | L/D Max: | 83.2801 | at alpha= | 8 | deg
Re: | 250000 |  |  | Cd Min: | 0.15316 | at alpha= | -15.5 | deg
Mach: | 0 |  |  | Cl=0 at alpha= | -3.4991 | deg
|  |  |  | @ Cl=0.1, Cd= | 0.013902
|  |  |  | @ Cl=0.4, Cd= | 0.01408
|  |  |  | @ Cl=0.6, Cd= | 0.014196
alpha (deg) | Cl | Cd | Cm | Cl/Cd
-15.5 | -0.3455 | 0.15316 | -0.0424 | -2.2558
-15 | -0.3447 | 0.14167 | -0.0543 | -2.4331
-14.5 | -0.31 | 0.13695 | -0.0554 | -2.2636
-14 | -0.3265 | 0.12823 | -0.0626 | -2.5462
-13.5 | -0.3166 | 0.12018 | -0.0644 | -2.6344
-13 | -0.2932 | 0.11561 | -0.0647 | -2.5361
-12.5 | -0.2864 | 0.10898 | -0.0677 | -2.628
-12 | -0.3236 | 0.09478 | -0.0771 | -3.4142
-11.5 | -0.2964 | 0.09135 | -0.0765 | -3.2447
-11 | -0.2993 | 0.08354 | -0.0803 | -3.5827
-10.5 | -0.5778 | 0.04479 | -0.0951 | -12.9002
-10 | -0.5762 | 0.03823 | -0.0927 | -15.0719
-9.5 | -0.5629 | 0.03191 | -0.0894 | -17.6402
-9 | -0.5234 | 0.02865 | -0.0884 | -18.2688
-8.5 | -0.4785 | 0.02617 | -0.0875 | -18.2843
-8 | -0.4311 | 0.02427 | -0.0868 | -17.7627
-7.5 | -0.3819 | 0.02264 | -0.0862 | -16.8684
-7 | -0.334 | 0.02077 | -0.0852 | -16.0809
-6.5 | -0.2858 | 0.01947 | -0.0847 | -14.679
-6 | -0.2377 | 0.01847 | -0.0835 | -12.8695
-5.5 | -0.1911 | 0.01737 | -0.0828 | -11.0017
-4.5 | -0.0986 | 0.01473 | -0.0813 | -6.6938
-4 | -0.0551 | 0.0133 | -0.0802 | -4.1429
-3.5 | -0.0001 | 0.01354 | -0.0799 | -0.0073855
-3 | 0.0555 | 0.01375 | -0.0797 | 4.0364
-2.5 | 0.111 | 0.01394 | -0.0793 | 7.9627
-2 | 0.1655 | 0.0141 | -0.079 | 11.7376
-1.5 | 0.2219 | 0.0141 | -0.0787 | 15.7376
-1 | 0.2769 | 0.01418 | -0.0791 | 19.5275
-0.5 | 0.3351 | 0.01401 | -0.0795 | 23.9186
0 | 0.3905 | 0.01409 | -0.08 | 27.7147
0.5 | 0.448 | 0.01403 | -0.0805 | 31.9316
1 | 0.5044 | 0.01412 | -0.081 | 35.7224
1.5 | 0.56 | 0.01421 | -0.0815 | 39.4089
2 | 0.6187 | 0.01419 | -0.0821 | 43.6011
2.5 | 0.6699 | 0.01453 | -0.082 | 46.1046
3 | 0.7265 | 0.01455 | -0.0823 | 49.9313
3.5 | 0.7792 | 0.01482 | -0.0822 | 52.5776
4 | 0.8289 | 0.01502 | -0.0814 | 55.1864
4.5 | 0.8811 | 0.01489 | -0.0802 | 59.1739
5 | 0.9444 | 0.01511 | -0.0822 | 62.5017
5.5 | 1.011 | 0.01508 | -0.0846 | 67.0424
6 | 1.0586 | 0.01539 | -0.0838 | 68.7849
6.5 | 1.1125 | 0.01505 | -0.0834 | 73.9203
7 | 1.1632 | 0.01507 | -0.0826 | 77.1865
7.5 | 1.2115 | 0.01482 | -0.0812 | 81.7476
8 | 1.2517 | 0.01503 | -0.0787 | 83.2801
8.5 | 1.2838 | 0.01543 | -0.0751 | 83.2016
9 | 1.3005 | 0.0161 | -0.0691 | 80.7764
9.5 | 1.3023 | 0.01752 | -0.0617 | 74.3322
10 | 1.2833 | 0.02063 | -0.0535 | 62.2055
10.5 | 1.2543 | 0.02537 | -0.046 | 49.4403
11 | 1.2283 | 0.03081 | -0.0403 | 39.8669
11.5 | 1.2093 | 0.03646 | -0.0363 | 33.1679
12 | 1.1948 | 0.04236 | -0.0334 | 28.2059
12.5 | 1.1877 | 0.04806 | -0.0314 | 24.7129
13 | 1.1876 | 0.05341 | -0.03 | 22.2355
13.5 | 1.1941 | 0.05828 | -0.0291 | 20.489
14 | 1.202 | 0.06311 | -0.0284 | 19.0461
14.5 | 1.2135 | 0.06767 | -0.028 | 17.9326
15 | 1.2285 | 0.07173 | -0.0273 | 17.1267
15.5 | 1.2454 | 0.07576 | -0.0271 | 16.4388
16 | 1.2669 | 0.07898 | -0.0263 | 16.0408
16.5 | 1.2864 | 0.08287 | -0.0261 | 15.5231
17 | 1.3059 | 0.08673 | -0.0262 | 15.0571
17.5 | 1.3291 | 0.09013 | -0.0257 | 14.7465
18 | 1.3371 | 0.09586 | -0.0266 | 13.9485
18.5 | 1.3447 | 0.10172 | -0.0277 | 13.2196
19 | 1.3495 | 0.10799 | -0.0294 | 12.4965
19.5 | 1.3657 | 0.11265 | -0.0301 | 12.1234
20 | 1.339 | 0.12397 | -0.0352 | 10.801

## 19. Re 250k Mach 0.10 (1)
BIGFOIL.COM POLAR EXPORT
NACA64-517 a=0.6
NACA64-517 a=0.6 |  |  |  | Cl Max: | 1.61 | at alpha= | 13.5 | deg
JavaFoil+Calcfoil stall+Eppler ext transition |  |  |  | L/D Max: | 75.053 | at alpha= | 7 | deg
Re: | 250000 |  |  | Cd Min: | 0.01017 | at alpha= | -3 | deg
Mach: | 0.1 |  |  | Cl=0 at alpha= | -3.4919 | deg
|  |  |  | @ Cl=0.1, Cd= | 0.010183
|  |  |  | @ Cl=0.4, Cd= | 0.010805
|  |  |  | @ Cl=0.6, Cd= | 0.011627
alpha (deg) | Cl | Cd | Cm | Cl/Cd
-20 | -0.691 | 0.21583 | -0.023 | -3.201
-19.5 | -0.709 | 0.20524 | -0.023 | -3.457
-19 | -0.727 | 0.19461 | -0.024 | -3.735
-18.5 | -0.743 | 0.18567 | -0.024 | -4.003
-18 | -0.758 | 0.1743 | -0.025 | -4.348
-17.5 | -0.771 | 0.1654 | -0.025 | -4.66
-17 | -0.781 | 0.15514 | -0.026 | -5.037
-16.5 | -0.79 | 0.14489 | -0.026 | -5.45
-16 | -0.795 | 0.13672 | -0.027 | -5.817
-15.5 | -0.798 | 0.12763 | -0.027 | -6.254
-15 | -0.798 | 0.12059 | -0.028 | -6.615
-14.5 | -0.794 | 0.11483 | -0.028 | -6.914
-14 | -0.787 | 0.10881 | -0.029 | -7.229
-13.5 | -0.775 | 0.10313 | -0.029 | -7.519
-13 | -0.762 | 0.09509 | -0.031 | -8.011
-12.5 | -0.744 | 0.0887 | -0.031 | -8.388
-12 | -0.723 | 0.08289 | -0.033 | -8.722
-11.5 | -0.697 | 0.0786 | -0.033 | -8.872
-11 | -0.67 | 0.07298 | -0.035 | -9.183
-10.5 | -0.632 | 0.07167 | -0.029 | -8.819
-10 | -0.595 | 0.06713 | -0.029 | -8.868
-9.5 | -0.556 | 0.06272 | -0.029 | -8.868
-9 | -0.516 | 0.05905 | -0.03 | -8.733
-8.5 | -0.474 | 0.05582 | -0.03 | -8.483
-8 | -0.431 | 0.05234 | -0.031 | -8.227
-7.5 | -0.386 | 0.04959 | -0.032 | -7.78
-7 | -0.34 | 0.04681 | -0.033 | -7.271
-6.5 | -0.36 | 0.01369 | -0.066 | -26.311
-6 | -0.305 | 0.01367 | -0.068 | -22.33
-5.5 | -0.245 | 0.01338 | -0.068 | -18.34
-5 | -0.185 | 0.01306 | -0.069 | -14.163
-4.5 | -0.124 | 0.01247 | -0.069 | -9.945
-4 | -0.063 | 0.01214 | -0.07 | -5.16
-3.5 | -0.001 | 0.01243 | -0.07 | -0.08
-3 | 0.061 | 0.01017 | -0.071 | 5.986
-2.5 | 0.123 | 0.01019 | -0.072 | 12.055
-2 | 0.185 | 0.01025 | -0.072 | 18.092
-1.5 | 0.248 | 0.01034 | -0.073 | 23.943
-1 | 0.31 | 0.01043 | -0.073 | 29.684
-0.5 | 0.372 | 0.01061 | -0.074 | 35.039
0 | 0.425 | 0.01098 | -0.075 | 38.686
0.5 | 0.485 | 0.01121 | -0.075 | 43.229
1 | 0.544 | 0.01145 | -0.076 | 47.542
1.5 | 0.604 | 0.01164 | -0.076 | 51.855
2 | 0.663 | 0.0119 | -0.077 | 55.701
2.5 | 0.722 | 0.01223 | -0.077 | 59.02
3 | 0.78 | 0.01253 | -0.078 | 62.287
3.5 | 0.839 | 0.01285 | -0.078 | 65.278
4 | 0.897 | 0.01321 | -0.079 | 67.883
4.5 | 0.955 | 0.01359 | -0.079 | 70.249
5 | 1.005 | 0.01398 | -0.08 | 71.85
5.5 | 1.059 | 0.01448 | -0.08 | 73.133
6 | 1.112 | 0.01497 | -0.081 | 74.251
6.5 | 1.163 | 0.01553 | -0.081 | 74.911
7 | 1.214 | 0.01618 | -0.082 | 75.053
7.5 | 1.263 | 0.01686 | -0.082 | 74.944
8 | 1.31 | 0.02594 | -0.083 | 50.502
8.5 | 1.354 | 0.02677 | -0.083 | 50.588
9 | 1.396 | 0.02823 | -0.084 | 49.458
9.5 | 1.436 | 0.02977 | -0.084 | 48.23
10 | 1.472 | 0.03136 | -0.085 | 46.93
10.5 | 1.505 | 0.03313 | -0.085 | 45.426
11 | 1.535 | 0.03494 | -0.086 | 43.929
11.5 | 1.561 | 0.03689 | -0.086 | 42.324
12 | 1.583 | 0.03893 | -0.086 | 40.667
12.5 | 1.597 | 0.04106 | -0.087 | 38.903
13 | 1.607 | 0.04367 | -0.087 | 36.793
13.5 | 1.61 | 0.04637 | -0.087 | 34.719
14 | 1.607 | 0.04977 | -0.087 | 32.284
14.5 | 1.39 | 0.11063 | -0.045 | 12.562
15 | 1.386 | 0.11767 | -0.047 | 11.778
15.5 | 1.374 | 0.12511 | -0.043 | 10.984
16 | 1.36 | 0.13372 | -0.041 | 10.173
16.5 | 1.343 | 0.14195 | -0.041 | 9.463
17 | 1.32 | 0.14884 | -0.04 | 8.867
17.5 | 1.294 | 0.15889 | -0.041 | 8.142
18 | 1.264 | 0.16588 | -0.039 | 7.618
18.5 | 1.233 | 0.1795 | -0.04 | 6.867

## 20. Re 250k Mach 0.10 (2)
BIGFOIL.COM POLAR EXPORT
NACA64-517 a=0.6
NACA64-517 a=0.6 |  |  |  | Cl Max: | 1.3446 | at alpha= | 19.5 | deg
XFOIL ncrit=9 |  |  |  | L/D Max: | 82.585 | at alpha= | 8.5 | deg
Re: | 250000 |  |  | Cd Min: | 0.14229 | at alpha= | -15 | deg
Mach: | 0.1 |  |  | Cl=0 at alpha= | -3.4955 | deg
|  |  |  | @ Cl=0.1, Cd= | 0.013964
|  |  |  | @ Cl=0.4, Cd= | 0.014168
|  |  |  | @ Cl=0.6, Cd= | 0.014309
alpha (deg) | Cl | Cd | Cm | Cl/Cd
-15 | -0.3406 | 0.14229 | -0.0548 | -2.3937
-14.5 | -0.3076 | 0.13767 | -0.0554 | -2.2343
-14 | -0.3232 | 0.12917 | -0.0624 | -2.5021
-13.5 | -0.3133 | 0.12116 | -0.0642 | -2.5858
-13 | -0.2897 | 0.1165 | -0.0646 | -2.4867
-12.5 | -0.2827 | 0.10979 | -0.0677 | -2.5749
-12 | -0.3173 | 0.09619 | -0.0767 | -3.2987
-11.5 | -0.2894 | 0.09264 | -0.0762 | -3.1239
-11 | -0.2911 | 0.08508 | -0.0798 | -3.4215
-10.5 | -0.566 | 0.046 | -0.0967 | -12.3043
-10 | -0.5679 | 0.0396 | -0.0943 | -14.3409
-9.5 | -0.5599 | 0.03296 | -0.0908 | -16.9873
-9 | -0.5237 | 0.0293 | -0.0896 | -17.8737
-8.5 | -0.4802 | 0.02665 | -0.0884 | -18.0188
-8 | -0.4327 | 0.02462 | -0.0878 | -17.5751
-7.5 | -0.3837 | 0.0229 | -0.087 | -16.7555
-7 | -0.3349 | 0.02106 | -0.0861 | -15.9022
-6.5 | -0.2869 | 0.01965 | -0.0854 | -14.6005
-6 | -0.2381 | 0.01869 | -0.0842 | -12.7394
-5.5 | -0.1918 | 0.01749 | -0.0835 | -10.9663
-5 | -0.1433 | 0.01645 | -0.0825 | -8.7112
-4.5 | -0.0979 | 0.01501 | -0.0819 | -6.5223
-4 | -0.0556 | 0.01333 | -0.0807 | -4.171
-3.5 | -0.0005 | 0.0136 | -0.0804 | -0.036765
-3 | 0.0556 | 0.01378 | -0.0802 | 4.0348
-2.5 | 0.111 | 0.01401 | -0.0797 | 7.9229
-2 | 0.1663 | 0.01415 | -0.0794 | 11.7527
-1.5 | 0.2225 | 0.0142 | -0.0791 | 15.669
-1 | 0.2782 | 0.01425 | -0.0795 | 19.5228
-0.5 | 0.337 | 0.01407 | -0.0799 | 23.9517
0 | 0.3922 | 0.01418 | -0.0804 | 27.6587
0.5 | 0.4505 | 0.01409 | -0.0809 | 31.973
1 | 0.5061 | 0.01425 | -0.0813 | 35.5158
1.5 | 0.5629 | 0.01429 | -0.0818 | 39.3912
2 | 0.6212 | 0.01432 | -0.0824 | 43.3799
2.5 | 0.6729 | 0.01464 | -0.0823 | 45.9631
3 | 0.7307 | 0.01464 | -0.0827 | 49.9112
3.5 | 0.7816 | 0.01502 | -0.0823 | 52.0373
4 | 0.8334 | 0.01515 | -0.0817 | 55.0099
4.5 | 0.885 | 0.01509 | -0.0805 | 58.6481
5 | 0.9467 | 0.01526 | -0.0819 | 62.038
5.5 | 1.0151 | 0.01528 | -0.0847 | 66.4332
6 | 1.0642 | 0.01551 | -0.084 | 68.6138
6.5 | 1.1185 | 0.01516 | -0.0835 | 73.7797
7 | 1.1687 | 0.0152 | -0.0826 | 76.8882
7.5 | 1.2193 | 0.01492 | -0.0813 | 81.7225
8 | 1.2547 | 0.01522 | -0.0781 | 82.4376
8.5 | 1.2875 | 0.01559 | -0.0744 | 82.585
9 | 1.2993 | 0.01637 | -0.0676 | 79.3708
9.5 | 1.2996 | 0.01798 | -0.0603 | 72.2803
10 | 1.278 | 0.02139 | -0.052 | 59.7475
10.5 | 1.248 | 0.02635 | -0.0447 | 47.3624
11 | 1.2223 | 0.0319 | -0.0393 | 38.3166
11.5 | 1.2027 | 0.03777 | -0.0354 | 31.8427
12 | 1.19 | 0.04365 | -0.0327 | 27.2623
12.5 | 1.1831 | 0.04944 | -0.0308 | 23.93
13 | 1.1825 | 0.05492 | -0.0296 | 21.5313
13.5 | 1.1903 | 0.05976 | -0.0287 | 19.918
14 | 1.1993 | 0.06453 | -0.0281 | 18.5852
14.5 | 1.2106 | 0.06915 | -0.0276 | 17.5069
15 | 1.227 | 0.07315 | -0.0269 | 16.7738
15.5 | 1.2443 | 0.07717 | -0.0267 | 16.1241
16 | 1.2661 | 0.0805 | -0.0259 | 15.728
16.5 | 1.2856 | 0.08446 | -0.0257 | 15.2214
17 | 1.3058 | 0.0883 | -0.0257 | 14.7882
17.5 | 1.3239 | 0.09257 | -0.0256 | 14.3016
18 | 1.3298 | 0.09873 | -0.0266 | 13.4691
18.5 | 1.3339 | 0.10526 | -0.0282 | 12.6724
19 | 1.3345 | 0.1123 | -0.0304 | 11.8833
19.5 | 1.3446 | 0.1179 | -0.0318 | 11.4046
20 | 1.3157 | 0.13002 | -0.0376 | 10.1192

## 21. Re 250k Mach 0.25 (1)
BIGFOIL.COM POLAR EXPORT
NACA64-517 a=0.6
NACA64-517 a=0.6 |  |  |  | Cl Max: | 1.569 | at alpha= | 12 | deg
JavaFoil+Calcfoil stall+Eppler ext transition |  |  |  | L/D Max: | 73.238 | at alpha= | 7 | deg
Re: | 250000 |  |  | Cd Min: | 0.01029 | at alpha= | -3 | deg
Mach: | 0.25 |  |  | Cl=0 at alpha= | -3.4922 | deg
|  |  |  | @ Cl=0.1, Cd= | 0.010325
|  |  |  | @ Cl=0.4, Cd= | 0.010936
|  |  |  | @ Cl=0.6, Cd= | 0.011909
alpha (deg) | Cl | Cd | Cm | Cl/Cd
-18 | -0.454 | 0.20875 | -0.024 | -2.173
-17.5 | -0.501 | 0.19966 | -0.024 | -2.511
-17 | -0.545 | 0.18616 | -0.025 | -2.928
-16.5 | -0.585 | 0.16895 | -0.025 | -3.462
-16 | -0.62 | 0.15998 | -0.026 | -3.875
-15.5 | -0.647 | 0.13865 | -0.016 | -4.663
-15 | -0.671 | 0.12802 | -0.016 | -5.242
-14.5 | -0.694 | 0.12583 | -0.028 | -5.515
-14 | -0.707 | 0.11832 | -0.028 | -5.979
-13.5 | -0.715 | 0.11061 | -0.029 | -6.461
-13 | -0.716 | 0.10285 | -0.03 | -6.959
-12.5 | -0.711 | 0.09581 | -0.03 | -7.418
-12 | -0.7 | 0.08872 | -0.031 | -7.89
-11.5 | -0.684 | 0.08188 | -0.033 | -8.358
-11 | -0.663 | 0.07754 | -0.033 | -8.545
-10.5 | -0.637 | 0.07201 | -0.034 | -8.844
-10 | -0.599 | 0.06876 | -0.03 | -8.708
-9.5 | -0.562 | 0.06482 | -0.03 | -8.669
-9 | -0.523 | 0.0605 | -0.03 | -8.637
-8.5 | -0.481 | 0.05654 | -0.031 | -8.515
-8 | -0.438 | 0.05346 | -0.031 | -8.198
-7.5 | -0.394 | 0.0504 | -0.032 | -7.81
-7 | -0.348 | 0.04708 | -0.034 | -7.398
-6.5 | -0.366 | 0.01483 | -0.067 | -24.683
-6 | -0.31 | 0.0135 | -0.068 | -22.942
-5.5 | -0.252 | 0.01324 | -0.069 | -19.021
-5 | -0.19 | 0.01281 | -0.07 | -14.818
-4.5 | -0.127 | 0.01311 | -0.071 | -9.707
-4 | -0.064 | 0.01285 | -0.072 | -5.006
-3.5 | -0.001 | 0.01264 | -0.072 | -0.081
-3 | 0.063 | 0.01029 | -0.073 | 6.078
-2.5 | 0.126 | 0.01035 | -0.073 | 12.194
-2 | 0.191 | 0.01042 | -0.074 | 18.279
-1.5 | 0.254 | 0.01047 | -0.075 | 24.292
-1 | 0.318 | 0.01062 | -0.075 | 29.953
-0.5 | 0.382 | 0.01077 | -0.076 | 35.458
0 | 0.435 | 0.01126 | -0.076 | 38.653
0.5 | 0.497 | 0.01147 | -0.077 | 43.313
1 | 0.558 | 0.01173 | -0.078 | 47.58
1.5 | 0.619 | 0.01199 | -0.078 | 51.604
2 | 0.68 | 0.01227 | -0.079 | 55.381
2.5 | 0.74 | 0.01258 | -0.079 | 58.808
3 | 0.8 | 0.0129 | -0.08 | 62
3.5 | 0.86 | 0.01326 | -0.08 | 64.841
4 | 0.919 | 0.01366 | -0.081 | 67.327
4.5 | 0.979 | 0.01407 | -0.081 | 69.537
5 | 1.029 | 0.01457 | -0.082 | 70.613
5.5 | 1.084 | 0.01505 | -0.082 | 72.04
6 | 1.138 | 0.0156 | -0.083 | 72.932
6.5 | 1.19 | 0.01626 | -0.083 | 73.206
7 | 1.241 | 0.01695 | -0.084 | 73.238
7.5 | 1.29 | 0.01775 | -0.084 | 72.698
8 | 1.337 | 0.02746 | -0.085 | 48.695
8.5 | 1.38 | 0.02843 | -0.085 | 48.543
9 | 1.42 | 0.03004 | -0.086 | 47.271
9.5 | 1.456 | 0.03177 | -0.086 | 45.848
10 | 1.489 | 0.03364 | -0.087 | 44.255
10.5 | 1.517 | 0.03565 | -0.087 | 42.54
11 | 1.54 | 0.03777 | -0.088 | 40.769
11.5 | 1.557 | 0.03997 | -0.088 | 38.967
12 | 1.569 | 0.04225 | -0.088 | 37.136
12.5 | 1.568 | 0.04518 | -0.089 | 34.701
13 | 1.549 | 0.04997 | -0.088 | 31
13.5 | 1.338 | 0.10355 | -0.045 | 12.916
14 | 1.32 | 0.11098 | -0.044 | 11.897
14.5 | 1.296 | 0.11976 | -0.042 | 10.824
15 | 1.265 | 0.12753 | -0.04 | 9.923
15.5 | 1.23 | 0.13595 | -0.041 | 9.044
16 | 1.187 | 0.14826 | -0.04 | 8.007
16.5 | 1.137 | 0.15557 | -0.039 | 7.31
17 | 1.076 | 0.16897 | -0.037 | 6.368

## 22. Re 250k Mach 0.25 (2)
BIGFOIL.COM POLAR EXPORT
NACA64-517 a=0.6
NACA64-517 a=0.6 |  |  |  | Cl Max: | 1.2904 | at alpha= | 9 | deg
XFOIL ncrit=9 |  |  |  | L/D Max: | 78.8978 | at alpha= | 8 | deg
Re: | 250000 |  |  | Cd Min: | 0.14149 | at alpha= | -14.5 | deg
Mach: | 0.25 |  |  | Cl=0 at alpha= | -3.4802 | deg
|  |  |  | @ Cl=0.1, Cd= | 0.014244
|  |  |  | @ Cl=0.4, Cd= | 0.014564
|  |  |  | @ Cl=0.6, Cd= | 0.014901
alpha (deg) | Cl | Cd | Cm | Cl/Cd
-14.5 | -0.297 | 0.14149 | -0.055 | -2.0991
-14 | -0.3102 | 0.1338 | -0.0617 | -2.3184
-13.5 | -0.2957 | 0.12584 | -0.0637 | -2.3498
-13 | -0.2716 | 0.12077 | -0.0644 | -2.2489
-12.5 | -0.2928 | 0.11144 | -0.0726 | -2.6274
-12 | -0.2859 | 0.10246 | -0.0756 | -2.7904
-11.5 | -0.2589 | 0.09842 | -0.0751 | -2.6306
-11 | -0.2596 | 0.09055 | -0.0798 | -2.8669
-10.5 | -0.4798 | 0.05121 | -0.105 | -9.3693
-10 | -0.5079 | 0.0454 | -0.1027 | -11.1872
-9.5 | -0.5216 | 0.03932 | -0.0993 | -13.2655
-9 | -0.5124 | 0.03367 | -0.0965 | -15.2183
-8.5 | -0.4826 | 0.02975 | -0.094 | -16.2218
-8 | -0.4393 | 0.0268 | -0.093 | -16.3918
-7.5 | -0.3928 | 0.02457 | -0.0914 | -15.987
-7 | -0.3414 | 0.0228 | -0.0907 | -14.9737
-6.5 | -0.2924 | 0.02065 | -0.0894 | -14.1598
-6 | -0.2426 | 0.0195 | -0.0884 | -12.441
-5.5 | -0.195 | 0.01818 | -0.087 | -10.7261
-5 | -0.1463 | 0.01717 | -0.0859 | -8.5207
-4.5 | -0.0969 | 0.01602 | -0.085 | -6.0487
-4 | -0.0578 | 0.0137 | -0.0837 | -4.219
-3.5 | -0.0023 | 0.0138 | -0.083 | -0.16667
-3 | 0.0559 | 0.01401 | -0.0825 | 3.99
-2.5 | 0.1125 | 0.01431 | -0.0821 | 7.8616
-2 | 0.1712 | 0.01442 | -0.0816 | 11.8724
-1.5 | 0.2258 | 0.0147 | -0.0811 | 15.3605
-1 | 0.2861 | 0.01457 | -0.0815 | 19.6362
-0.5 | 0.3425 | 0.01464 | -0.0817 | 23.3948
0 | 0.4029 | 0.01456 | -0.0824 | 27.6717
0.5 | 0.4599 | 0.0147 | -0.0827 | 31.2857
1.5 | 0.579 | 0.01475 | -0.0838 | 39.2542
2 | 0.6318 | 0.01513 | -0.0836 | 41.7581
2.5 | 0.6921 | 0.01516 | -0.0842 | 45.653
3 | 0.7441 | 0.01561 | -0.0838 | 47.6682
3.5 | 0.7995 | 0.01581 | -0.0836 | 50.5693
4 | 0.8597 | 0.01584 | -0.0839 | 54.274
4.5 | 0.8993 | 0.01633 | -0.0809 | 55.0704
5 | 0.962 | 0.016 | -0.0808 | 60.125
5.5 | 1.0261 | 0.01664 | -0.0834 | 61.6647
6 | 1.0875 | 0.01656 | -0.0838 | 65.6703
6.5 | 1.1436 | 0.01614 | -0.0829 | 70.855
7 | 1.1968 | 0.01608 | -0.0818 | 74.4279
7.5 | 1.2366 | 0.01596 | -0.0783 | 77.4812
8 | 1.2742 | 0.01615 | -0.0746 | 78.8978
8.5 | 1.2848 | 0.01693 | -0.0672 | 75.889
9 | 1.2904 | 0.01835 | -0.0602 | 70.3215
9.5 | 1.2816 | 0.02105 | -0.0529 | 60.8836
10 | 1.25 | 0.02585 | -0.045 | 48.3559
10.5 | 1.2191 | 0.03164 | -0.0389 | 38.5303
11 | 1.1935 | 0.03799 | -0.0347 | 31.4162
11.5 | 1.1752 | 0.04447 | -0.0318 | 26.4268
12 | 1.1652 | 0.05071 | -0.0299 | 22.9777
12.5 | 1.1625 | 0.05663 | -0.0286 | 20.528
13 | 1.1663 | 0.06212 | -0.0277 | 18.775
13.5 | 1.1721 | 0.06747 | -0.027 | 17.3722
14 | 1.1875 | 0.07201 | -0.0265 | 16.4908

## 23. Re 250k Mach 0.50 (1)
BIGFOIL.COM POLAR EXPORT
NACA64-517 a=0.6
NACA64-517 a=0.6 |  |  |  | Cl Max: | 1.446 | at alpha= | 8.5 | deg
JavaFoil+Calcfoil stall+Eppler ext transition |  |  |  | L/D Max: | 66.177 | at alpha= | 5.5 | deg
Re: | 250000 |  |  | Cd Min: | 0.0111 | at alpha= | -2.5 | deg
Mach: | 0.5 |  |  | Cl=0 at alpha= | -3.493 | deg
|  |  |  | @ Cl=0.1, Cd= | 0.012451
|  |  |  | @ Cl=0.4, Cd= | 0.011508
|  |  |  | @ Cl=0.6, Cd= | 0.013035
alpha (deg) | Cl | Cd | Cm | Cl/Cd
-20 | -0.934 | 0.26424 | -0.032 | -3.535
-19.5 | -0.906 | 0.25841 | -0.032 | -3.507
-19 | -0.879 | 0.25314 | -0.032 | -3.471
-18.5 | -0.851 | 0.2493 | -0.032 | -3.413
-18 | -0.823 | 0.24495 | -0.033 | -3.36
-17.5 | -0.793 | 0.23146 | -0.032 | -3.427
-17 | -0.765 | 0.2256 | -0.032 | -3.391
-16.5 | -0.737 | 0.22283 | -0.032 | -3.308
-16 | -0.709 | 0.21849 | -0.032 | -3.246
-15.5 | -0.681 | 0.21438 | -0.033 | -3.178
-15 | -0.652 | 0.19554 | -0.031 | -3.333
-14.5 | -0.623 | 0.19439 | -0.031 | -3.207
-14 | -0.595 | 0.18142 | -0.031 | -3.282
-13.5 | -0.567 | 0.17796 | -0.032 | -3.188
-13 | -0.539 | 0.18008 | -0.032 | -2.994
-12.5 | -0.511 | 0.1707 | -0.033 | -2.994
-12 | -0.482 | 0.15798 | -0.03 | -3.05
-11.5 | -0.454 | 0.15531 | -0.03 | -2.921
-11 | -0.425 | 0.15879 | -0.031 | -2.679
-10.5 | -0.397 | 0.14572 | -0.031 | -2.726
-10 | -0.368 | 0.10528 | -0.021 | -3.491
-9.5 | -0.339 | 0.10945 | -0.02 | -3.101
-9 | -0.405 | 0.08721 | -0.033 | -4.648
-8.5 | -0.458 | 0.0682 | -0.036 | -6.721
-8 | -0.444 | 0.06062 | -0.033 | -7.319
-7.5 | -0.412 | 0.0563 | -0.033 | -7.321
-7 | -0.372 | 0.05181 | -0.034 | -7.176
-6.5 | -0.326 | 0.04779 | -0.035 | -6.818
-6 | -0.276 | 0.04491 | -0.036 | -6.148
-5.5 | -0.224 | 0.042 | -0.039 | -5.337
-5 | -0.206 | 0.01525 | -0.076 | -13.515
-4.5 | -0.14 | 0.01468 | -0.077 | -9.504
-4 | -0.072 | 0.01401 | -0.079 | -5.11
-3.5 | -0.001 | 0.0137 | -0.08 | -0.083
-3 | 0.07 | 0.01344 | -0.081 | 5.189
-2.5 | 0.141 | 0.0111 | -0.081 | 12.692
-2 | 0.213 | 0.01115 | -0.082 | 19.099
-1.5 | 0.284 | 0.01126 | -0.083 | 25.262
-1 | 0.356 | 0.01139 | -0.083 | 31.235
-0.5 | 0.427 | 0.01158 | -0.084 | 36.877
0 | 0.482 | 0.01244 | -0.085 | 38.755
0.5 | 0.55 | 0.0128 | -0.085 | 43.002
1 | 0.618 | 0.01312 | -0.086 | 47.138
1.5 | 0.686 | 0.01348 | -0.086 | 50.86
2 | 0.753 | 0.01388 | -0.087 | 54.234
2.5 | 0.82 | 0.01431 | -0.088 | 57.27
3 | 0.886 | 0.01479 | -0.088 | 59.916
3.5 | 0.953 | 0.0153 | -0.089 | 62.254
4 | 1.018 | 0.01588 | -0.089 | 64.135
4.5 | 1.084 | 0.0165 | -0.09 | 65.675
5 | 1.135 | 0.01724 | -0.09 | 65.801
5.5 | 1.193 | 0.01803 | -0.091 | 66.177
6 | 1.249 | 0.01891 | -0.092 | 66.051
6.5 | 1.301 | 0.01991 | -0.092 | 65.349
7 | 1.352 | 0.03142 | -0.093 | 43.018
7.5 | 1.395 | 0.03354 | -0.093 | 41.594
8 | 1.428 | 0.03605 | -0.094 | 39.621
8.5 | 1.446 | 0.03875 | -0.094 | 37.329
9 | 1.443 | 0.04157 | -0.095 | 34.71
9.5 | 1.203 | 0.07113 | -0.045 | 16.91
10 | 1.073 | 0.08304 | -0.04 | 12.926
10.5 | 0.776 | 0.11887 | -0.034 | 6.532
11 | 0.804 | 0.13681 | -0.04 | 5.878
11.5 | 0.831 | 0.14347 | -0.04 | 5.792
12 | 0.859 | 0.1663 | -0.045 | 5.166
12.5 | 0.886 | 0.16075 | -0.046 | 5.51
13 | 0.912 | 0.16924 | -0.047 | 5.392
13.5 | 0.941 | 0.18956 | -0.051 | 4.963

## 24. Re 250k Mach 0.50 (2)
BIGFOIL.COM POLAR EXPORT
NACA64-517 a=0.6
NACA64-517 a=0.6 |  |  |  | Cl Max: | 1.1946 | at alpha= | 9 | deg
XFOIL ncrit=9 |  |  |  | L/D Max: | 38.5046 | at alpha= | 8 | deg
Re: | 250000 |  |  | Cd Min: | 0.23986 | at alpha= | -20 | deg
Mach: | 0.5 |  |  | Cl=0 at alpha= | -3.5147 | deg
|  |  |  | @ Cl=0.1, Cd= | 0.015674
|  |  |  | @ Cl=0.4, Cd= | 0.017546
|  |  |  | @ Cl=0.6, Cd= | 0.019197
alpha (deg) | Cl | Cd | Cm | Cl/Cd
-20 | -0.5227 | 0.23986 | 0.0003 | -2.1792
-19.5 | -0.4933 | 0.23165 | -0.0042 | -2.1295
-19 | -0.4668 | 0.22376 | -0.0102 | -2.0862
-18.5 | -0.4471 | 0.21573 | -0.0187 | -2.0725
-18 | -0.4154 | 0.20663 | -0.0242 | -2.0104
-17.5 | -0.3836 | 0.1989 | -0.0324 | -1.9286
-17 | -0.3583 | 0.18986 | -0.0411 | -1.8872
-16.5 | -0.334 | 0.18332 | -0.043 | -1.822
-15.5 | -0.2998 | 0.16907 | -0.0498 | -1.7732
-15 | -0.3053 | 0.16206 | -0.057 | -1.8839
-14.5 | -0.266 | 0.15492 | -0.0568 | -1.717
-14 | -0.2799 | 0.14858 | -0.0657 | -1.8838
-13.5 | -0.2374 | 0.14032 | -0.0649 | -1.6918
-13 | -0.2164 | 0.13379 | -0.0681 | -1.6175
-12.5 | -0.2397 | 0.12621 | -0.0778 | -1.8992
-12 | -0.1983 | 0.11883 | -0.0767 | -1.6688
-11.5 | -0.1752 | 0.11279 | -0.079 | -1.5533
-11 | -0.2049 | 0.10335 | -0.0889 | -1.9826
-10.5 | -0.1719 | 0.09652 | -0.0891 | -1.781
-9.5 | -0.2382 | 0.06341 | -0.1094 | -3.7565
-9 | -0.2702 | 0.05296 | -0.1169 | -5.102
-8.5 | -0.3073 | 0.04463 | -0.1209 | -6.8855
-8 | -0.3339 | 0.03865 | -0.1213 | -8.6391
-7.5 | -0.3506 | 0.03454 | -0.1163 | -10.1506
-7 | -0.337 | 0.03056 | -0.1128 | -11.0275
-6.5 | -0.303 | 0.02691 | -0.1094 | -11.2598
-6 | -0.2547 | 0.02419 | -0.1073 | -10.5291
-5.5 | -0.201 | 0.02221 | -0.1047 | -9.05
-5 | -0.1501 | 0.02057 | -0.1022 | -7.297
-4.5 | -0.0979 | 0.01924 | -0.0996 | -5.0884
-4 | -0.0495 | 0.01812 | -0.0973 | -2.7318
-3.5 | 0.0015 | 0.01646 | -0.0955 | 0.09113
-3 | 0.0466 | 0.01538 | -0.093 | 3.0299
-2.5 | 0.1138 | 0.01575 | -0.092 | 7.2254
-2 | 0.1728 | 0.01646 | -0.0904 | 10.4982
-1.5 | 0.2408 | 0.01663 | -0.0896 | 14.4799
-1 | 0.2951 | 0.01718 | -0.088 | 17.1769
-0.5 | 0.365 | 0.01702 | -0.0886 | 21.4454
0 | 0.4156 | 0.01778 | -0.0873 | 23.3746
0.5 | 0.4848 | 0.01765 | -0.0878 | 27.4674
1 | 0.5299 | 0.01868 | -0.0859 | 28.3672
1.5 | 0.5926 | 0.01892 | -0.0856 | 31.3214
2 | 0.6286 | 0.02027 | -0.0824 | 31.0113
2.5 | 0.6843 | 0.02086 | -0.0813 | 32.8044
3 | 0.7603 | 0.02078 | -0.0824 | 36.5881
3.5 | 0.6604 | 0.02768 | -0.0648 | 23.8584
4 | 0.7355 | 0.02708 | -0.0649 | 27.1603
4.5 | 0.8226 | 0.02594 | -0.066 | 31.7116
6.5 | 0.9694 | 0.03223 | -0.0548 | 30.0776
7 | 1.018 | 0.03272 | -0.0521 | 31.1125
7.5 | 1.0878 | 0.0316 | -0.0501 | 34.4241
8 | 1.1613 | 0.03016 | -0.0479 | 38.5046
8.5 | 1.1677 | 0.03311 | -0.0428 | 35.2673
9 | 1.1946 | 0.03528 | -0.039 | 33.8605
10 | 1.1739 | 0.04582 | -0.0304 | 25.6198
10.5 | 1.1464 | 0.05373 | -0.028 | 21.3363
11 | 1.1269 | 0.06168 | -0.0268 | 18.2701
11.5 | 1.1183 | 0.06913 | -0.0262 | 16.1768
12 | 1.1166 | 0.07623 | -0.0258 | 14.6478
12.5 | 1.125 | 0.08253 | -0.0254 | 13.6314
13 | 1.1394 | 0.08835 | -0.0247 | 12.8964
13.5 | 1.1512 | 0.09473 | -0.0246 | 12.1524
14 | 1.1557 | 0.10254 | -0.0256 | 11.2707

## 25. Re 500k Mach 0.00 (1)
BIGFOIL.COM POLAR EXPORT
NACA64-517 a=0.6
NACA64-517 a=0.6 |  |  |  | Cl Max: | 1.63 | at alpha= | 14 | deg
JavaFoil+Calcfoil stall+Eppler ext transition |  |  |  | L/D Max: | 100.896 | at alpha= | 7.5 | deg
Re: | 500000 |  |  | Cd Min: | 0.00799 | at alpha= | -3 | deg
Mach: | 0 |  |  | Cl=0 at alpha= | -3.4919 | deg
|  |  |  | @ Cl=0.1, Cd= | 0.0080156
|  |  |  | @ Cl=0.4, Cd= | 0.0085969
|  |  |  | @ Cl=0.6, Cd= | 0.0091173
alpha (deg) | Cl | Cd | Cm | Cl/Cd
-20 | -0.738 | 0.19433 | -0.024 | -3.8
-19.5 | -0.754 | 0.18241 | -0.025 | -4.134
-19 | -0.768 | 0.17558 | -0.025 | -4.375
-18.5 | -0.781 | 0.16631 | -0.025 | -4.696
-18 | -0.792 | 0.15861 | -0.026 | -4.996
-17.5 | -0.802 | 0.15061 | -0.026 | -5.322
-17 | -0.809 | 0.142 | -0.027 | -5.696
-16.5 | -0.814 | 0.13377 | -0.027 | -6.083
-16 | -0.816 | 0.12586 | -0.028 | -6.485
-15.5 | -0.816 | 0.11868 | -0.028 | -6.879
-15 | -0.813 | 0.1121 | -0.029 | -7.256
-14.5 | -0.807 | 0.1055 | -0.03 | -7.652
-14 | -0.798 | 0.09905 | -0.031 | -8.057
-13.5 | -0.786 | 0.09274 | -0.032 | -8.474
-13 | -0.771 | 0.08701 | -0.033 | -8.858
-12.5 | -0.752 | 0.08098 | -0.034 | -9.289
-12 | -0.731 | 0.07478 | -0.036 | -9.78
-11.5 | -0.71 | 0.06697 | -0.039 | -10.606
-11 | -0.682 | 0.06248 | -0.04 | -10.913
-10.5 | -0.633 | 0.06627 | -0.031 | -9.558
-10 | -0.6 | 0.06029 | -0.035 | -9.946
-9.5 | -0.556 | 0.05886 | -0.031 | -9.447
-9 | -0.523 | 0.05103 | -0.039 | -10.257
-8.5 | -0.571 | 0.01439 | -0.062 | -39.694
-8 | -0.523 | 0.01363 | -0.063 | -38.382
-7.5 | -0.472 | 0.01234 | -0.064 | -38.239
-7 | -0.42 | 0.01222 | -0.066 | -34.409
-6.5 | -0.363 | 0.01175 | -0.067 | -30.86
-6 | -0.304 | 0.01141 | -0.067 | -26.637
-5.5 | -0.244 | 0.01108 | -0.068 | -22.049
-5 | -0.184 | 0.01083 | -0.069 | -16.999
-4.5 | -0.123 | 0.01065 | -0.069 | -11.586
-4 | -0.062 | 0.01046 | -0.07 | -5.962
-3.5 | -0.001 | 0.01028 | -0.071 | -0.097
-3 | 0.061 | 0.00799 | -0.072 | 7.579
-2.5 | 0.122 | 0.00803 | -0.072 | 15.229
-2 | 0.184 | 0.00808 | -0.073 | 22.838
-1.5 | 0.246 | 0.00821 | -0.074 | 30.015
-1 | 0.308 | 0.00833 | -0.074 | 36.976
-0.5 | 0.37 | 0.00854 | -0.075 | 43.29
0 | 0.428 | 0.00865 | -0.075 | 49.513
0.5 | 0.488 | 0.00876 | -0.076 | 55.739
1 | 0.548 | 0.00897 | -0.076 | 61.171
1.5 | 0.608 | 0.00914 | -0.077 | 66.548
2 | 0.668 | 0.00931 | -0.077 | 71.689
2.5 | 0.727 | 0.0095 | -0.078 | 76.498
3 | 0.786 | 0.00974 | -0.079 | 80.735
3.5 | 0.845 | 0.00995 | -0.079 | 84.878
4 | 0.903 | 0.01019 | -0.08 | 88.644
4.5 | 0.962 | 0.01044 | -0.08 | 92.135
5 | 1.012 | 0.01071 | -0.081 | 94.473
5.5 | 1.067 | 0.01101 | -0.081 | 96.898
6 | 1.121 | 0.01136 | -0.082 | 98.631
6.5 | 1.173 | 0.01174 | -0.082 | 99.962
7 | 1.225 | 0.01217 | -0.083 | 100.609
7.5 | 1.275 | 0.01263 | -0.083 | 100.896
8 | 1.31 | 0.02238 | -0.083 | 58.534
8.5 | 1.355 | 0.02295 | -0.083 | 59.037
9 | 1.397 | 0.02424 | -0.084 | 57.624
9.5 | 1.437 | 0.0255 | -0.084 | 56.34
10 | 1.474 | 0.02693 | -0.085 | 54.726
10.5 | 1.508 | 0.02835 | -0.085 | 53.182
11 | 1.539 | 0.02999 | -0.086 | 51.316
11.5 | 1.567 | 0.03162 | -0.086 | 49.549
12 | 1.59 | 0.03339 | -0.087 | 47.638
12.5 | 1.607 | 0.03526 | -0.087 | 45.581
13 | 1.619 | 0.03744 | -0.087 | 43.252
13.5 | 1.627 | 0.03961 | -0.088 | 41.067
14 | 1.63 | 0.04177 | -0.088 | 39.025
14.5 | 1.629 | 0.04447 | -0.088 | 36.625
15 | 1.622 | 0.04734 | -0.089 | 34.262
15.5 | 1.611 | 0.05059 | -0.089 | 31.844
16 | 1.596 | 0.0538 | -0.089 | 29.667
16.5 | 1.571 | 0.0591 | -0.089 | 26.583
17 | 1.51 | 0.07367 | -0.085 | 20.494
17.5 | 1.351 | 0.13532 | -0.061 | 9.986
18 | 1.31 | 0.15023 | -0.052 | 8.722
18.5 | 1.284 | 0.15825 | -0.054 | 8.116
19 | 1.252 | 0.1681 | -0.051 | 7.448

## 26. Re 500k Mach 0.00 (2)
BIGFOIL.COM POLAR EXPORT
NACA64-517 a=0.6
NACA64-517 a=0.6 |  |  |  | Cl Max: | 1.3632 | at alpha= | 20 | deg
XFOIL ncrit=9 |  |  |  | L/D Max: | 113.724 | at alpha= | 7.5 | deg
Re: | 500000 |  |  | Cd Min: | 0.21348 | at alpha= | -20 | deg
Mach: | 0 |  |  | Cl=0 at alpha= | -3.5127 | deg
|  |  |  | @ Cl=0.1, Cd= | 0.0090722
|  |  |  | @ Cl=0.4, Cd= | 0.0092638
|  |  |  | @ Cl=0.6, Cd= | 0.0093599
alpha (deg) | Cl | Cd | Cm | Cl/Cd
-20 | -0.5057 | 0.21348 | 0.0011 | -2.3688
-19.5 | -0.4851 | 0.20847 | -0.0025 | -2.327
-19 | -0.4725 | 0.20027 | -0.008 | -2.3593
-18.5 | -0.4674 | 0.1901 | -0.0145 | -2.4587
-17.5 | -0.4264 | 0.17563 | -0.0258 | -2.4278
-16 | -0.381 | 0.15554 | -0.0355 | -2.4495
-15.5 | -0.3921 | 0.14309 | -0.0426 | -2.7402
-15 | -0.3642 | 0.14006 | -0.0434 | -2.6003
-14.5 | -0.3801 | 0.12706 | -0.0521 | -2.9915
-13.5 | -0.7647 | 0.04475 | -0.0949 | -17.0883
-13 | -0.7885 | 0.03882 | -0.0935 | -20.3117
-12.5 | -0.7884 | 0.03528 | -0.0906 | -22.3469
-12 | -0.7693 | 0.03357 | -0.088 | -22.9163
-11.5 | -0.744 | 0.03177 | -0.086 | -23.4183
-11 | -0.7173 | 0.02908 | -0.0841 | -24.6664
-10.5 | -0.6839 | 0.02669 | -0.0825 | -25.6238
-10 | -0.644 | 0.02464 | -0.0814 | -26.1364
-9.5 | -0.5997 | 0.02271 | -0.0807 | -26.4069
-9 | -0.5539 | 0.02007 | -0.0801 | -27.5984
-8.5 | -0.5062 | 0.01864 | -0.0797 | -27.1567
-8 | -0.458 | 0.01747 | -0.0791 | -26.2164
-7.5 | -0.4092 | 0.01646 | -0.0786 | -24.8603
-7 | -0.3605 | 0.01535 | -0.078 | -23.4853
-6.5 | -0.3116 | 0.01435 | -0.0775 | -21.7143
-6 | -0.2593 | 0.01367 | -0.0774 | -18.9685
-5.5 | -0.2078 | 0.0128 | -0.0772 | -16.2344
-5 | -0.1543 | 0.01219 | -0.0773 | -12.6579
-4.5 | -0.1004 | 0.01145 | -0.0775 | -8.7686
-4 | -0.0499 | 0.01018 | -0.0776 | -4.9018
-3.5 | 0.0013 | 0.00909 | -0.0778 | 0.14301
-3 | 0.059 | 0.00903 | -0.0782 | 6.5338
-2.5 | 0.1173 | 0.00909 | -0.0787 | 12.9043
-2 | 0.1753 | 0.00911 | -0.0792 | 19.2426
-1.5 | 0.2331 | 0.00924 | -0.0796 | 25.2273
-1 | 0.2909 | 0.00929 | -0.08 | 31.3132
-0.5 | 0.3491 | 0.00929 | -0.0807 | 37.578
0 | 0.4073 | 0.00926 | -0.0813 | 43.9849
0.5 | 0.4656 | 0.00931 | -0.082 | 50.0107
1 | 0.5232 | 0.00928 | -0.0827 | 56.3793
1.5 | 0.5811 | 0.00935 | -0.0833 | 62.1497
2 | 0.6382 | 0.00938 | -0.0839 | 68.0384
3 | 0.7524 | 0.00957 | -0.085 | 78.6207
3.5 | 0.8089 | 0.00966 | -0.0855 | 83.7371
4 | 0.8654 | 0.00981 | -0.0859 | 88.2161
4.5 | 0.9196 | 0.00984 | -0.0859 | 93.4553
5 | 0.973 | 0.00992 | -0.0857 | 98.0847
5.5 | 1.0193 | 0.00984 | -0.0838 | 103.5874
6 | 1.0792 | 0.00981 | -0.0847 | 110.0102
6.5 | 1.1292 | 0.01005 | -0.0842 | 112.3582
7 | 1.176 | 0.01037 | -0.083 | 113.4041
7.5 | 1.2214 | 0.01074 | -0.0817 | 113.7244
8 | 1.2593 | 0.01129 | -0.0791 | 111.5412
8.5 | 1.2781 | 0.01218 | -0.0734 | 104.9343
9 | 1.2611 | 0.01467 | -0.0635 | 85.9646
9.5 | 1.2425 | 0.01831 | -0.0555 | 67.8591
10 | 1.2297 | 0.02227 | -0.0494 | 55.2178
10.5 | 1.2213 | 0.02639 | -0.0445 | 46.2789
11 | 1.2192 | 0.03041 | -0.0408 | 40.0921
11.5 | 1.2203 | 0.03454 | -0.0378 | 35.3301
12 | 1.2233 | 0.03882 | -0.0354 | 31.5121
12.5 | 1.2315 | 0.04293 | -0.0337 | 28.6862
13 | 1.2413 | 0.04706 | -0.0323 | 26.377
13.5 | 1.2539 | 0.05114 | -0.0314 | 24.519
14 | 1.2607 | 0.05596 | -0.0306 | 22.5286
14.5 | 1.2726 | 0.06044 | -0.0302 | 21.0556
15 | 1.2836 | 0.06511 | -0.03 | 19.7143
15.5 | 1.2856 | 0.07094 | -0.03 | 18.1224
16 | 1.2979 | 0.07573 | -0.0303 | 17.1385
16.5 | 1.3088 | 0.0808 | -0.0309 | 16.198
17 | 1.3171 | 0.08627 | -0.0317 | 15.2672
17.5 | 1.3239 | 0.09176 | -0.0323 | 14.4279
18 | 1.3337 | 0.0973 | -0.0335 | 13.7071
18.5 | 1.3421 | 0.1031 | -0.035 | 13.0175
19 | 1.35 | 0.10896 | -0.0368 | 12.3899
19.5 | 1.3589 | 0.11435 | -0.0383 | 11.8837
20 | 1.3632 | 0.12085 | -0.0407 | 11.2801

## 27. Re 500k Mach 0.10 (1)
BIGFOIL.COM POLAR EXPORT
NACA64-517 a=0.6
NACA64-517 a=0.6 |  |  |  | Cl Max: | 1.62 | at alpha= | 13.5 | deg
JavaFoil+Calcfoil stall+Eppler ext transition |  |  |  | L/D Max: | 100.493 | at alpha= | 7.5 | deg
Re: | 500000 |  |  | Cd Min: | 0.00799 | at alpha= | -3 | deg
Mach: | 0.1 |  |  | Cl=0 at alpha= | -3.4919 | deg
|  |  |  | @ Cl=0.1, Cd= | 0.0080277
|  |  |  | @ Cl=0.4, Cd= | 0.0083748
|  |  |  | @ Cl=0.6, Cd= | 0.0091307
alpha (deg) | Cl | Cd | Cm | Cl/Cd
-20 | -0.692 | 0.19501 | -0.024 | -3.548
-19.5 | -0.71 | 0.18658 | -0.024 | -3.808
-19 | -0.728 | 0.1816 | -0.025 | -4.009
-18.5 | -0.744 | 0.17075 | -0.025 | -4.359
-18 | -0.759 | 0.16233 | -0.026 | -4.676
-17.5 | -0.772 | 0.15262 | -0.026 | -5.056
-17 | -0.782 | 0.14369 | -0.027 | -5.445
-16.5 | -0.791 | 0.13493 | -0.027 | -5.86
-16 | -0.796 | 0.12825 | -0.028 | -6.21
-15.5 | -0.799 | 0.11927 | -0.028 | -6.701
-15 | -0.799 | 0.11355 | -0.029 | -7.037
-14.5 | -0.796 | 0.10671 | -0.03 | -7.456
-14 | -0.788 | 0.10093 | -0.03 | -7.812
-13.5 | -0.778 | 0.09567 | -0.031 | -8.128
-13 | -0.765 | 0.08826 | -0.033 | -8.668
-12.5 | -0.748 | 0.0824 | -0.034 | -9.075
-12 | -0.728 | 0.07616 | -0.036 | -9.557
-11.5 | -0.702 | 0.07242 | -0.036 | -9.694
-11 | -0.678 | 0.0654 | -0.039 | -10.36
-10.5 | -0.634 | 0.06672 | -0.031 | -9.5
-10 | -0.599 | 0.06153 | -0.033 | -9.731
-9.5 | -0.558 | 0.05875 | -0.032 | -9.498
-9 | -0.519 | 0.0547 | -0.034 | -9.482
-8.5 | -0.571 | 0.0147 | -0.062 | -38.821
-8 | -0.525 | 0.01375 | -0.064 | -38.154
-7.5 | -0.473 | 0.01199 | -0.065 | -39.471
-7 | -0.422 | 0.01225 | -0.066 | -34.45
-6.5 | -0.364 | 0.01189 | -0.067 | -30.633
-6 | -0.305 | 0.01143 | -0.068 | -26.712
-5.5 | -0.245 | 0.01114 | -0.068 | -22.034
-5 | -0.185 | 0.01087 | -0.069 | -17.023
-4.5 | -0.124 | 0.01067 | -0.07 | -11.621
-4 | -0.063 | 0.01046 | -0.07 | -5.989
-3.5 | -0.001 | 0.01029 | -0.071 | -0.097
-3 | 0.061 | 0.00799 | -0.072 | 7.615
-2.5 | 0.123 | 0.00805 | -0.073 | 15.264
-2 | 0.185 | 0.0081 | -0.073 | 22.893
-1.5 | 0.248 | 0.00821 | -0.074 | 30.138
-1 | 0.31 | 0.00833 | -0.075 | 37.156
-0.5 | 0.372 | 0.00809 | -0.075 | 45.962
0 | 0.43 | 0.00868 | -0.076 | 49.584
0.5 | 0.491 | 0.0088 | -0.076 | 55.786
1 | 0.551 | 0.009 | -0.077 | 61.224
1.5 | 0.611 | 0.00916 | -0.077 | 66.676
2 | 0.671 | 0.00934 | -0.078 | 71.799
2.5 | 0.73 | 0.00958 | -0.078 | 76.258
3 | 0.79 | 0.00979 | -0.079 | 80.688
3.5 | 0.849 | 0.01001 | -0.079 | 84.825
4 | 0.907 | 0.01024 | -0.08 | 88.591
4.5 | 0.966 | 0.01049 | -0.081 | 92.106
5 | 1.017 | 0.01078 | -0.081 | 94.273
5.5 | 1.072 | 0.01109 | -0.082 | 96.656
6 | 1.126 | 0.01145 | -0.082 | 98.329
6.5 | 1.178 | 0.01182 | -0.083 | 99.687
7 | 1.23 | 0.01227 | -0.083 | 100.199
7.5 | 1.28 | 0.01273 | -0.084 | 100.493
8 | 1.315 | 0.02259 | -0.083 | 58.209
8.5 | 1.36 | 0.02321 | -0.084 | 58.571
9 | 1.402 | 0.02455 | -0.084 | 57.113
9.5 | 1.441 | 0.02584 | -0.085 | 55.767
10 | 1.478 | 0.02727 | -0.085 | 54.196
10.5 | 1.511 | 0.02879 | -0.086 | 52.48
11 | 1.541 | 0.03041 | -0.086 | 50.679
11.5 | 1.568 | 0.03209 | -0.086 | 48.852
12 | 1.59 | 0.03384 | -0.087 | 46.977
12.5 | 1.605 | 0.03586 | -0.087 | 44.758
13 | 1.615 | 0.03806 | -0.088 | 42.431
13.5 | 1.62 | 0.04034 | -0.088 | 40.153
14 | 1.62 | 0.0428 | -0.088 | 37.855
14.5 | 1.615 | 0.04534 | -0.089 | 35.625
15 | 1.605 | 0.04862 | -0.089 | 33.007
15.5 | 1.59 | 0.05194 | -0.089 | 30.604
16 | 1.566 | 0.05643 | -0.089 | 27.749
16.5 | 1.515 | 0.06829 | -0.086 | 22.181
17 | 1.337 | 0.1342 | -0.057 | 9.959
17.5 | 1.308 | 0.14238 | -0.056 | 9.188
18 | 1.269 | 0.15384 | -0.049 | 8.251
18.5 | 1.238 | 0.16234 | -0.049 | 7.626

## 28. Re 500k Mach 0.10 (2)
BIGFOIL.COM POLAR EXPORT
NACA64-517 a=0.6
NACA64-517 a=0.6 |  |  |  | Cl Max: | 1.3549 | at alpha= | 20 | deg
XFOIL ncrit=9 |  |  |  | L/D Max: | 113.192 | at alpha= | 7.5 | deg
Re: | 500000 |  |  | Cd Min: | 0.21422 | at alpha= | -20 | deg
Mach: | 0.1 |  |  | Cl=0 at alpha= | -3.5128 | deg
|  |  |  | @ Cl=0.1, Cd= | 0.0091016
|  |  |  | @ Cl=0.4, Cd= | 0.009305
|  |  |  | @ Cl=0.6, Cd= | 0.009408
alpha (deg) | Cl | Cd | Cm | Cl/Cd
-20 | -0.506 | 0.21422 | 0.0012 | -2.3621
-19.5 | -0.4852 | 0.20916 | -0.0025 | -2.3198
-19 | -0.4715 | 0.20117 | -0.0079 | -2.3438
-18.5 | -0.4661 | 0.19109 | -0.0145 | -2.4392
-18 | -0.4391 | 0.1862 | -0.0169 | -2.3582
-17 | -0.4078 | 0.16863 | -0.0297 | -2.4183
-16.5 | -0.4101 | 0.15865 | -0.0352 | -2.5849
-16 | -0.3802 | 0.15613 | -0.0355 | -2.4352
-15.5 | -0.3913 | 0.14381 | -0.0426 | -2.721
-15 | -0.3623 | 0.14082 | -0.0434 | -2.5728
-14.5 | -0.3499 | 0.1343 | -0.0469 | -2.6054
-14 | -0.698 | 0.05504 | -0.0927 | -12.6817
-13.5 | -0.7344 | 0.04697 | -0.0957 | -15.6355
-13 | -0.7546 | 0.04107 | -0.0959 | -18.3735
-12.5 | -0.7566 | 0.03743 | -0.0942 | -20.2137
-12 | -0.7404 | 0.03562 | -0.092 | -20.7861
-11 | -0.7116 | 0.03025 | -0.086 | -23.524
-10.5 | -0.6823 | 0.02751 | -0.0841 | -24.8019
-10 | -0.6445 | 0.02527 | -0.0827 | -25.5046
-9.5 | -0.6012 | 0.02335 | -0.0818 | -25.7473
-9 | -0.5558 | 0.02048 | -0.0812 | -27.1387
-8.5 | -0.5079 | 0.01893 | -0.0807 | -26.8304
-8 | -0.4597 | 0.0177 | -0.08 | -25.9718
-7.5 | -0.4106 | 0.01664 | -0.0794 | -24.6755
-7 | -0.3609 | 0.01561 | -0.0789 | -23.1198
-6.5 | -0.3128 | 0.01448 | -0.0782 | -21.6022
-6 | -0.2605 | 0.01376 | -0.0781 | -18.9317
-5.5 | -0.2088 | 0.01288 | -0.0778 | -16.2112
-5 | -0.1549 | 0.01226 | -0.0778 | -12.6346
-4.5 | -0.1007 | 0.01154 | -0.078 | -8.7262
-4 | -0.0496 | 0.01034 | -0.0781 | -4.7969
-3.5 | 0.0013 | 0.00911 | -0.0783 | 0.1427
-3 | 0.0593 | 0.00906 | -0.0786 | 6.5453
-2.5 | 0.118 | 0.00912 | -0.0792 | 12.9386
-2 | 0.1763 | 0.00914 | -0.0796 | 19.2888
-1.5 | 0.2345 | 0.00926 | -0.0801 | 25.324
-1 | 0.2926 | 0.00932 | -0.0805 | 31.3948
-0.5 | 0.3512 | 0.00933 | -0.0811 | 37.642
0 | 0.4097 | 0.0093 | -0.0818 | 44.0538
0.5 | 0.4683 | 0.00935 | -0.0825 | 50.0856
1 | 0.5262 | 0.00932 | -0.0831 | 56.4592
1.5 | 0.5846 | 0.0094 | -0.0838 | 62.1915
2 | 0.642 | 0.00943 | -0.0843 | 68.0806
2.5 | 0.6998 | 0.00951 | -0.0849 | 73.5857
3 | 0.7569 | 0.00963 | -0.0854 | 78.5981
4 | 0.8703 | 0.00987 | -0.0863 | 88.1763
4.5 | 0.9252 | 0.00992 | -0.0863 | 93.2661
5 | 0.9788 | 0.01 | -0.0861 | 97.88
5.5 | 1.0262 | 0.00994 | -0.0842 | 103.2394
6 | 1.0852 | 0.0099 | -0.0849 | 109.6162
6.5 | 1.1355 | 0.01014 | -0.0843 | 111.9822
7 | 1.182 | 0.01045 | -0.083 | 113.11
7.5 | 1.227 | 0.01084 | -0.0815 | 113.1919
8 | 1.264 | 0.01141 | -0.0787 | 110.78
8.5 | 1.2773 | 0.01242 | -0.072 | 102.8422
9 | 1.258 | 0.01518 | -0.0621 | 82.8722
9.5 | 1.2397 | 0.01894 | -0.0544 | 65.4541
10 | 1.2264 | 0.02304 | -0.0483 | 53.2292
10.5 | 1.2176 | 0.02726 | -0.0435 | 44.6662
11 | 1.2152 | 0.03141 | -0.0399 | 38.6883
11.5 | 1.2154 | 0.03572 | -0.037 | 34.0258
12 | 1.2193 | 0.04003 | -0.0347 | 30.4597
12.5 | 1.229 | 0.0441 | -0.0331 | 27.8685
13 | 1.2364 | 0.04856 | -0.0317 | 25.4613
13.5 | 1.2505 | 0.0526 | -0.0309 | 23.7738
14 | 1.2544 | 0.05782 | -0.0301 | 21.6949
14.5 | 1.2684 | 0.06216 | -0.0298 | 20.4054
15 | 1.2788 | 0.06701 | -0.0297 | 19.0837
15.5 | 1.2807 | 0.07294 | -0.0297 | 17.5583
16 | 1.2938 | 0.07772 | -0.0301 | 16.6469
16.5 | 1.3045 | 0.08292 | -0.0307 | 15.732
17 | 1.3119 | 0.08857 | -0.0315 | 14.812
17.5 | 1.3198 | 0.09409 | -0.0323 | 14.027
18 | 1.3295 | 0.09972 | -0.0335 | 13.3323
18.5 | 1.3376 | 0.10564 | -0.0352 | 12.6619
19 | 1.345 | 0.11166 | -0.037 | 12.0455
19.5 | 1.3538 | 0.11704 | -0.0384 | 11.567
20 | 1.3549 | 0.12441 | -0.0415 | 10.8906

## 29. Re 500k Mach 0.25 (1)
BIGFOIL.COM POLAR EXPORT
NACA64-517 a=0.6
NACA64-517 a=0.6 |  |  |  | Cl Max: | 1.577 | at alpha= | 12.5 | deg
JavaFoil+Calcfoil stall+Eppler ext transition |  |  |  | L/D Max: | 97.795 | at alpha= | 7 | deg
Re: | 500000 |  |  | Cd Min: | 0.00811 | at alpha= | -3 | deg
Mach: | 0.25 |  |  | Cl=0 at alpha= | -3.4922 | deg
|  |  |  | @ Cl=0.1, Cd= | 0.0081629
|  |  |  | @ Cl=0.4, Cd= | 0.008718
|  |  |  | @ Cl=0.6, Cd= | 0.009319
alpha (deg) | Cl | Cd | Cm | Cl/Cd
-18 | -0.454 | 0.18554 | -0.025 | -2.446
-17.5 | -0.502 | 0.17968 | -0.025 | -2.792
-17 | -0.546 | 0.17244 | -0.026 | -3.164
-16.5 | -0.585 | 0.15605 | -0.026 | -3.751
-16 | -0.621 | 0.14723 | -0.027 | -4.215
-15.5 | -0.651 | 0.13492 | -0.027 | -4.823
-15 | -0.676 | 0.1263 | -0.028 | -5.349
-14.5 | -0.695 | 0.11668 | -0.029 | -5.956
-14 | -0.708 | 0.11028 | -0.029 | -6.422
-13.5 | -0.715 | 0.10332 | -0.03 | -6.925
-13 | -0.717 | 0.09524 | -0.031 | -7.525
-12.5 | -0.712 | 0.0895 | -0.032 | -7.957
-12 | -0.702 | 0.08294 | -0.033 | -8.465
-11.5 | -0.687 | 0.07675 | -0.035 | -8.948
-11 | -0.665 | 0.07271 | -0.035 | -9.146
-10.5 | -0.641 | 0.06638 | -0.037 | -9.655
-10 | -0.601 | 0.06411 | -0.032 | -9.366
-9.5 | -0.564 | 0.06007 | -0.033 | -9.384
-9 | -0.524 | 0.05661 | -0.033 | -9.256
-8.5 | -0.488 | 0.05032 | -0.039 | -9.697
-8 | -0.44 | 0.0499 | -0.034 | -8.814
-7.5 | -0.48 | 0.01362 | -0.066 | -35.227
-7 | -0.426 | 0.01191 | -0.067 | -35.811
-6.5 | -0.373 | 0.01215 | -0.069 | -30.675
-6 | -0.313 | 0.01176 | -0.069 | -26.602
-5.5 | -0.252 | 0.01138 | -0.07 | -22.131
-5 | -0.19 | 0.01109 | -0.071 | -17.125
-4.5 | -0.127 | 0.01093 | -0.072 | -11.651
-4 | -0.064 | 0.01067 | -0.072 | -6.03
-3.5 | -0.001 | 0.01049 | -0.073 | -0.098
-3 | 0.063 | 0.00811 | -0.074 | 7.704
-2.5 | 0.126 | 0.0082 | -0.075 | 15.385
-2 | 0.191 | 0.00827 | -0.075 | 23.046
-1.5 | 0.254 | 0.00838 | -0.076 | 30.34
-1 | 0.318 | 0.00812 | -0.076 | 39.187
-0.5 | 0.382 | 0.00866 | -0.077 | 44.091
0 | 0.441 | 0.00885 | -0.077 | 49.812
0.5 | 0.503 | 0.00903 | -0.078 | 55.651
1 | 0.565 | 0.00921 | -0.079 | 61.315
1.5 | 0.626 | 0.0094 | -0.079 | 66.614
2 | 0.687 | 0.00959 | -0.08 | 71.683
2.5 | 0.749 | 0.00985 | -0.08 | 75.987
3 | 0.809 | 0.01007 | -0.081 | 80.35
3.5 | 0.87 | 0.01032 | -0.081 | 84.336
4 | 0.93 | 0.01058 | -0.082 | 87.931
4.5 | 0.99 | 0.01089 | -0.083 | 90.905
5 | 1.041 | 0.0112 | -0.083 | 92.99
5.5 | 1.097 | 0.01155 | -0.084 | 95.016
6 | 1.152 | 0.01192 | -0.084 | 96.675
6.5 | 1.205 | 0.01237 | -0.085 | 97.457
7 | 1.257 | 0.01285 | -0.085 | 97.795
7.5 | 1.307 | 0.01341 | -0.086 | 97.493
8 | 1.342 | 0.02397 | -0.085 | 56.004
8.5 | 1.386 | 0.02471 | -0.086 | 56.083
9 | 1.426 | 0.02618 | -0.086 | 54.468
9.5 | 1.462 | 0.02766 | -0.087 | 52.87
10 | 1.495 | 0.02929 | -0.087 | 51.03
10.5 | 1.523 | 0.03105 | -0.088 | 49.035
11 | 1.546 | 0.0329 | -0.088 | 46.988
11.5 | 1.564 | 0.03485 | -0.089 | 44.874
12 | 1.576 | 0.03692 | -0.089 | 42.691
12.5 | 1.577 | 0.03952 | -0.089 | 39.902
13 | 1.57 | 0.04225 | -0.09 | 37.149
13.5 | 1.555 | 0.04522 | -0.09 | 34.378
14 | 1.531 | 0.0487 | -0.09 | 31.435
14.5 | 1.496 | 0.05293 | -0.09 | 28.257
15 | 1.277 | 0.1156 | -0.054 | 11.044
15.5 | 1.237 | 0.12559 | -0.051 | 9.847
16 | 1.191 | 0.13447 | -0.047 | 8.855
16.5 | 1.14 | 0.14513 | -0.046 | 7.856
17 | 1.078 | 0.15488 | -0.043 | 6.96
17.5 | 1.012 | 0.16608 | -0.044 | 6.093

## 30. Re 500k Mach 0.25 (2)
BIGFOIL.COM POLAR EXPORT
NACA64-517 a=0.6
NACA64-517 a=0.6 |  |  |  | Cl Max: | 1.308 | at alpha= | 19 | deg
XFOIL ncrit=9 |  |  |  | L/D Max: | 110.547 | at alpha= | 7 | deg
Re: | 500000 |  |  | Cd Min: | 0.14994 | at alpha= | -15.5 | deg
Mach: | 0.25 |  |  | Cl=0 at alpha= | -3.5161 | deg
|  |  |  | @ Cl=0.1, Cd= | 0.00922
|  |  |  | @ Cl=0.4, Cd= | 0.00952
|  |  |  | @ Cl=0.6, Cd= | 0.0096271
alpha (deg) | Cl | Cd | Cm | Cl/Cd
-15.5 | -0.3779 | 0.14994 | -0.042 | -2.5203
-15 | -0.3537 | 0.14457 | -0.0433 | -2.4466
-14.5 | -0.3336 | 0.1392 | -0.046 | -2.3966
-14 | -0.3419 | 0.12749 | -0.053 | -2.6818
-13.5 | -0.3186 | 0.12286 | -0.0548 | -2.5932
-12.5 | -0.5083 | 0.0629 | -0.0904 | -8.0811
-12 | -0.5607 | 0.05116 | -0.0977 | -10.9597
-11.5 | -0.601 | 0.04307 | -0.1004 | -13.954
-11 | -0.6291 | 0.03728 | -0.0991 | -16.875
-10.5 | -0.645 | 0.03315 | -0.0941 | -19.457
-10 | -0.6316 | 0.02948 | -0.091 | -21.4247
-9.5 | -0.6021 | 0.02644 | -0.0887 | -22.7723
-9 | -0.5626 | 0.02314 | -0.0873 | -24.3129
-8.5 | -0.5162 | 0.02073 | -0.0863 | -24.9011
-7.5 | -0.4177 | 0.01772 | -0.0844 | -23.5722
-7 | -0.3667 | 0.01658 | -0.0834 | -22.117
-6.5 | -0.3184 | 0.01523 | -0.0823 | -20.9061
-6 | -0.2661 | 0.01429 | -0.0818 | -18.6214
-5 | -0.1579 | 0.01272 | -0.081 | -12.4135
-4.5 | -0.1025 | 0.01197 | -0.0809 | -8.5631
-4 | -0.0481 | 0.01102 | -0.081 | -4.3648
-3.5 | 0.0016 | 0.00932 | -0.0809 | 0.17167
-3 | 0.0609 | 0.00922 | -0.0812 | 6.6052
-2.5 | 0.1214 | 0.00922 | -0.0817 | 13.167
-2 | 0.182 | 0.00934 | -0.0821 | 19.4861
-1.5 | 0.2421 | 0.0094 | -0.0825 | 25.7553
-1 | 0.302 | 0.00952 | -0.0828 | 31.7227
0 | 0.4229 | 0.00952 | -0.0841 | 44.4223
0.5 | 0.4831 | 0.00955 | -0.0848 | 50.5864
1 | 0.5434 | 0.00957 | -0.0855 | 56.7816
1.5 | 0.6029 | 0.00963 | -0.086 | 62.6064
2 | 0.6627 | 0.00969 | -0.0866 | 68.3901
2.5 | 0.7221 | 0.00985 | -0.0872 | 73.3096
3 | 0.781 | 0.00992 | -0.0876 | 78.7298
3.5 | 0.8403 | 0.01011 | -0.0881 | 83.1157
4 | 0.8979 | 0.01024 | -0.0882 | 87.6855
4.5 | 0.9563 | 0.01039 | -0.0884 | 92.0404
5 | 1.0106 | 0.01045 | -0.0879 | 96.7081
5.5 | 1.0609 | 0.01045 | -0.0862 | 101.5215
6 | 1.11 | 0.01038 | -0.084 | 106.9364
6.5 | 1.1677 | 0.01062 | -0.0844 | 109.9529
7 | 1.2127 | 0.01097 | -0.0822 | 110.5469
7.5 | 1.2527 | 0.01148 | -0.0793 | 109.1202
8 | 1.274 | 0.01226 | -0.0733 | 103.9152
8.5 | 1.2733 | 0.01412 | -0.0652 | 90.1771
9 | 1.2452 | 0.01811 | -0.0558 | 68.7576
9.5 | 1.2229 | 0.02269 | -0.0487 | 53.896
10 | 1.2071 | 0.02744 | -0.0432 | 43.9905
10.5 | 1.1988 | 0.03217 | -0.0391 | 37.2645
11 | 1.196 | 0.03693 | -0.036 | 32.3856
11.5 | 1.1961 | 0.04177 | -0.0336 | 28.6354
12 | 1.2034 | 0.04631 | -0.0318 | 25.9857
12.5 | 1.2127 | 0.0509 | -0.0305 | 23.8251
13 | 1.2203 | 0.05586 | -0.0295 | 21.8457
13.5 | 1.2307 | 0.06076 | -0.0289 | 20.2551
14 | 1.2364 | 0.0663 | -0.0285 | 18.6486
14.5 | 1.2477 | 0.07144 | -0.0284 | 17.465
15 | 1.2539 | 0.07725 | -0.0286 | 16.2317
15.5 | 1.2624 | 0.08291 | -0.0289 | 15.2261
16 | 1.2732 | 0.08847 | -0.0295 | 14.3913
16.5 | 1.2821 | 0.09435 | -0.0305 | 13.5888
17 | 1.2898 | 0.10031 | -0.0313 | 12.8581
17.5 | 1.2973 | 0.10674 | -0.0328 | 12.1538
18 | 1.3022 | 0.11363 | -0.0349 | 11.46
18.5 | 1.3057 | 0.12088 | -0.0376 | 10.8016
19 | 1.308 | 0.12799 | -0.0402 | 10.2195
19.5 | 1.2985 | 0.13786 | -0.0451 | 9.419
20 | 1.2845 | 0.14882 | -0.0511 | 8.6312

## 31. Re 500k Mach 0.50 (1)
BIGFOIL.COM POLAR EXPORT
NACA64-517 a=0.6
NACA64-517 a=0.6 |  |  |  | Cl Max: | 1.451 | at alpha= | 8.5 | deg
JavaFoil+Calcfoil stall+Eppler ext transition |  |  |  | L/D Max: | 87.75 | at alpha= | 6 | deg
Re: | 500000 |  |  | Cd Min: | 0.00879 | at alpha= | -2.5 | deg
Mach: | 0.5 |  |  | Cl=0 at alpha= | -3.493 | deg
|  |  |  | @ Cl=0.1, Cd= | 0.010216
|  |  |  | @ Cl=0.4, Cd= | 0.0092344
|  |  |  | @ Cl=0.6, Cd= | 0.010172
alpha (deg) | Cl | Cd | Cm | Cl/Cd
-20 | -0.934 | 0.2287 | -0.032 | -4.085
-19.5 | -0.906 | 0.22027 | -0.032 | -4.115
-19 | -0.879 | 0.21487 | -0.032 | -4.089
-18.5 | -0.851 | 0.20932 | -0.032 | -4.065
-18 | -0.823 | 0.20466 | -0.033 | -4.022
-17.5 | -0.793 | 0.19917 | -0.032 | -3.984
-17 | -0.765 | 0.1896 | -0.032 | -4.036
-16.5 | -0.737 | 0.1855 | -0.032 | -3.974
-16 | -0.709 | 0.18033 | -0.032 | -3.933
-15.5 | -0.681 | 0.17621 | -0.033 | -3.866
-15 | -0.652 | 0.16828 | -0.032 | -3.875
-14.5 | -0.623 | 0.16279 | -0.031 | -3.83
-14 | -0.595 | 0.15612 | -0.032 | -3.814
-13.5 | -0.567 | 0.15206 | -0.032 | -3.732
-13 | -0.539 | 0.14844 | -0.032 | -3.633
-12.5 | -0.511 | 0.13851 | -0.033 | -3.69
-12 | -0.482 | 0.13206 | -0.03 | -3.649
-11.5 | -0.454 | 0.1287 | -0.031 | -3.525
-11 | -0.425 | 0.12846 | -0.031 | -3.312
-10.5 | -0.397 | 0.12077 | -0.031 | -3.289
-10 | -0.37 | 0.08292 | -0.034 | -4.46
-9.5 | -0.341 | 0.09709 | -0.032 | -3.51
-9 | -0.405 | 0.07725 | -0.033 | -5.248
-8.5 | -0.459 | 0.06277 | -0.036 | -7.308
-8 | -0.444 | 0.05644 | -0.035 | -7.868
-7.5 | -0.412 | 0.0519 | -0.035 | -7.946
-7 | -0.372 | 0.04803 | -0.036 | -7.748
-6.5 | -0.327 | 0.04416 | -0.039 | -7.403
-6 | -0.334 | 0.01405 | -0.076 | -23.794
-5.5 | -0.273 | 0.01327 | -0.077 | -20.571
-5 | -0.208 | 0.01198 | -0.078 | -17.381
-4.5 | -0.141 | 0.01198 | -0.08 | -11.8
-4 | -0.072 | 0.01172 | -0.081 | -6.11
-3.5 | -0.001 | 0.01101 | -0.081 | -0.104
-3 | 0.07 | 0.01126 | -0.082 | 6.194
-2.5 | 0.141 | 0.00879 | -0.082 | 16.037
-2 | 0.213 | 0.00889 | -0.083 | 23.968
-1.5 | 0.284 | 0.00899 | -0.084 | 31.618
-1 | 0.356 | 0.00916 | -0.084 | 38.851
-0.5 | 0.427 | 0.00928 | -0.085 | 46.028
0 | 0.487 | 0.00978 | -0.086 | 49.838
0.5 | 0.556 | 0.01 | -0.086 | 55.651
1 | 0.625 | 0.01027 | -0.087 | 60.813
1.5 | 0.693 | 0.01057 | -0.088 | 65.551
2 | 0.761 | 0.01085 | -0.088 | 70.104
2.5 | 0.829 | 0.01116 | -0.089 | 74.23
3 | 0.896 | 0.01154 | -0.089 | 77.633
3.5 | 0.963 | 0.0119 | -0.09 | 80.945
4 | 1.03 | 0.01229 | -0.091 | 83.78
4.5 | 1.096 | 0.01275 | -0.091 | 85.989
5 | 1.148 | 0.01323 | -0.092 | 86.764
5.5 | 1.207 | 0.01382 | -0.092 | 87.36
6 | 1.264 | 0.01441 | -0.093 | 87.75
6.5 | 1.318 | 0.01513 | -0.094 | 87.094
7 | 1.356 | 0.02753 | -0.093 | 49.27
7.5 | 1.4 | 0.02941 | -0.094 | 47.595
8 | 1.433 | 0.03156 | -0.094 | 45.408
8.5 | 1.451 | 0.03397 | -0.095 | 42.724
9 | 1.448 | 0.03655 | -0.095 | 39.621
9.5 | 1.406 | 0.03927 | -0.096 | 35.797
10 | 1.076 | 0.07486 | -0.046 | 14.369
10.5 | 0.777 | 0.10234 | -0.035 | 7.588
11 | 0.804 | 0.11604 | -0.04 | 6.931
11.5 | 0.831 | 0.1205 | -0.041 | 6.897
12 | 0.859 | 0.13489 | -0.046 | 6.369
12.5 | 0.886 | 0.13468 | -0.046 | 6.577
13 | 0.913 | 0.14303 | -0.047 | 6.381
13.5 | 0.941 | 0.15908 | -0.051 | 5.914

## 32. Re 500k Mach 0.50 (2)
BIGFOIL.COM POLAR EXPORT
NACA64-517 a=0.6
NACA64-517 a=0.6 |  |  |  | Cl Max: | 1.2836 | at alpha= | 8 | deg
XFOIL ncrit=9 |  |  |  | L/D Max: | 90.2383 | at alpha= | 6 | deg
Re: | 500000 |  |  | Cd Min: | 0.23059 | at alpha= | -19.5 | deg
Mach: | 0.5 |  |  | Cl=0 at alpha= | -3.624 | deg
|  |  |  | @ Cl=0.1, Cd= | 0.010065
|  |  |  | @ Cl=0.4, Cd= | 0.010509
|  |  |  | @ Cl=0.6, Cd= | 0.010798
alpha (deg) | Cl | Cd | Cm | Cl/Cd
-19.5 | -0.4889 | 0.23059 | -0.005 | -2.1202
-18.5 | -0.4604 | 0.21441 | -0.0139 | -2.1473
-18 | -0.4345 | 0.20742 | -0.0167 | -2.0948
-17.5 | -0.4116 | 0.20051 | -0.0208 | -2.0528
-17 | -0.3986 | 0.19126 | -0.0267 | -2.0841
-16.5 | -0.3781 | 0.18284 | -0.0309 | -2.0679
-16 | -0.3585 | 0.17571 | -0.0355 | -2.0403
-15.5 | -0.3356 | 0.16826 | -0.0391 | -1.9945
-15 | -0.334 | 0.15866 | -0.0466 | -2.1051
-14.5 | -0.2968 | 0.1533 | -0.0477 | -1.9361
-14 | -0.2967 | 0.14319 | -0.055 | -2.0721
-13.5 | -0.263 | 0.13804 | -0.0564 | -1.9052
-13 | -0.2664 | 0.12824 | -0.0647 | -2.0774
-12.5 | -0.2483 | 0.12024 | -0.0677 | -2.065
-12 | -0.225 | 0.11409 | -0.0703 | -1.9721
-11.5 | -0.2081 | 0.10723 | -0.0739 | -1.9407
-11 | -0.2323 | 0.0911 | -0.0831 | -2.5499
-10.5 | -0.2316 | 0.08235 | -0.0878 | -2.8124
-10 | -0.2534 | 0.06926 | -0.0959 | -3.6587
-9.5 | -0.3097 | 0.05247 | -0.1083 | -5.9024
-9 | -0.3489 | 0.04253 | -0.1145 | -8.2036
-8.5 | -0.3776 | 0.03513 | -0.117 | -10.7486
-8 | -0.3967 | 0.02977 | -0.115 | -13.3255
-7.5 | -0.3983 | 0.02585 | -0.11 | -15.4081
-7 | -0.37 | 0.02234 | -0.1064 | -16.5622
-6.5 | -0.324 | 0.01983 | -0.1036 | -16.3389
-6 | -0.2738 | 0.01762 | -0.101 | -15.5392
-5.5 | -0.2208 | 0.01611 | -0.0986 | -13.7058
-5 | -0.1646 | 0.0149 | -0.0967 | -11.047
-4.5 | -0.1078 | 0.01378 | -0.095 | -7.8229
-4 | -0.0467 | 0.01289 | -0.0941 | -3.623
-3.5 | 0.0154 | 0.01203 | -0.0934 | 1.2801
-3 | 0.0696 | 0.01019 | -0.0929 | 6.8302
-2.5 | 0.1354 | 0.00992 | -0.0927 | 13.6492
-2 | 0.2043 | 0.01003 | -0.0929 | 20.3689
-1.5 | 0.2733 | 0.01022 | -0.093 | 26.7417
-1 | 0.3408 | 0.01044 | -0.093 | 32.6437
-0.5 | 0.4096 | 0.01052 | -0.0935 | 38.9354
0 | 0.4772 | 0.0106 | -0.094 | 45.0189
0.5 | 0.5463 | 0.0107 | -0.0946 | 51.0561
1 | 0.6123 | 0.01082 | -0.0948 | 56.5896
1.5 | 0.6803 | 0.01099 | -0.0953 | 61.9017
2 | 0.7464 | 0.01122 | -0.0954 | 66.5241
2.5 | 0.812 | 0.01148 | -0.0954 | 70.7317
3 | 0.8802 | 0.01172 | -0.0956 | 75.1024
3.5 | 0.9415 | 0.01211 | -0.0948 | 77.7457
4 | 1.0065 | 0.01242 | -0.0943 | 81.0386
4.5 | 1.0674 | 0.01279 | -0.0929 | 83.4558
5 | 1.1279 | 0.01307 | -0.0913 | 86.2969
5.5 | 1.178 | 0.01335 | -0.0877 | 88.2397
6 | 1.2119 | 0.01343 | -0.0809 | 90.2383
6.5 | 1.244 | 0.01385 | -0.0744 | 89.8195
7 | 1.2652 | 0.01505 | -0.0676 | 84.0664
7.5 | 1.2818 | 0.01703 | -0.0613 | 75.2672
8 | 1.2836 | 0.02014 | -0.0545 | 63.7339
8.5 | 1.2453 | 0.0258 | -0.0461 | 48.2674
9 | 1.2069 | 0.03253 | -0.0395 | 37.1011
9.5 | 1.1762 | 0.03966 | -0.0351 | 29.6571
10 | 1.157 | 0.04661 | -0.0321 | 24.823
10.5 | 1.1476 | 0.05326 | -0.0301 | 21.5471
11 | 1.1469 | 0.05958 | -0.0288 | 19.2497
11.5 | 1.1502 | 0.06593 | -0.0279 | 17.4458
12 | 1.1548 | 0.07246 | -0.0274 | 15.9371
12.5 | 1.1623 | 0.07898 | -0.0273 | 14.7164
13 | 1.1687 | 0.08584 | -0.0274 | 13.6149

## 33. Re 750k Mach 0.00 (1)
BIGFOIL.COM POLAR EXPORT
NACA64-517 a=0.6
NACA64-517 a=0.6 |  |  |  | Cl Max: | 1.635 | at alpha= | 14 | deg
JavaFoil+Calcfoil stall+Eppler ext transition |  |  |  | L/D Max: | 116.308 | at alpha= | 7.5 | deg
Re: | 750000 |  |  | Cd Min: | 0.00707 | at alpha= | -3 | deg
Mach: | 0 |  |  | Cl=0 at alpha= | -3.4919 | deg
|  |  |  | @ Cl=0.1, Cd= | 0.0071084
|  |  |  | @ Cl=0.4, Cd= | 0.0075884
|  |  |  | @ Cl=0.6, Cd= | 0.0080805
alpha (deg) | Cl | Cd | Cm | Cl/Cd
-20 | -0.739 | 0.1912 | -0.024 | -3.866
-19.5 | -0.755 | 0.17414 | -0.025 | -4.334
-19 | -0.769 | 0.16993 | -0.025 | -4.524
-18.5 | -0.782 | 0.16165 | -0.026 | -4.835
-18 | -0.793 | 0.14964 | -0.026 | -5.298
-17.5 | -0.802 | 0.1431 | -0.027 | -5.605
-17 | -0.81 | 0.1369 | -0.027 | -5.914
-16.5 | -0.815 | 0.12964 | -0.028 | -6.285
-16 | -0.818 | 0.12211 | -0.029 | -6.695
-15.5 | -0.818 | 0.11462 | -0.029 | -7.134
-15 | -0.815 | 0.10827 | -0.03 | -7.525
-14.5 | -0.809 | 0.1019 | -0.031 | -7.935
-14 | -0.8 | 0.09521 | -0.032 | -8.403
-13.5 | -0.789 | 0.08871 | -0.033 | -8.89
-13 | -0.774 | 0.08202 | -0.035 | -9.437
-12.5 | -0.757 | 0.07569 | -0.036 | -9.998
-12 | -0.741 | 0.06724 | -0.04 | -11.019
-11.5 | -0.773 | 0.03515 | -0.052 | -21.982
-11 | -0.748 | 0.03053 | -0.053 | -24.491
-10.5 | -0.736 | 0.02064 | -0.057 | -35.657
-10 | -0.709 | 0.01657 | -0.059 | -42.776
-9.5 | -0.668 | 0.01486 | -0.06 | -44.946
-9 | -0.624 | 0.01382 | -0.062 | -45.164
-8.5 | -0.577 | 0.01295 | -0.063 | -44.554
-8 | -0.527 | 0.01166 | -0.064 | -45.207
-7.5 | -0.477 | 0.01153 | -0.065 | -41.363
-7 | -0.42 | 0.01113 | -0.066 | -37.762
-6.5 | -0.363 | 0.0107 | -0.067 | -33.877
-6 | -0.304 | 0.01036 | -0.067 | -29.332
-5.5 | -0.244 | 0.01011 | -0.068 | -24.158
-5 | -0.184 | 0.00993 | -0.069 | -18.538
-4.5 | -0.123 | 0.00969 | -0.069 | -12.736
-4 | -0.062 | 0.0095 | -0.07 | -6.561
-3.5 | -0.001 | 0.00939 | -0.071 | -0.106
-3 | 0.061 | 0.00707 | -0.072 | 8.56
-2.5 | 0.122 | 0.00713 | -0.072 | 17.143
-2 | 0.184 | 0.00713 | -0.073 | 25.859
-1.5 | 0.246 | 0.00728 | -0.074 | 33.834
-1 | 0.308 | 0.00736 | -0.074 | 41.879
-0.5 | 0.37 | 0.00754 | -0.075 | 49.019
0 | 0.432 | 0.00764 | -0.076 | 56.472
0.5 | 0.493 | 0.00781 | -0.077 | 63.143
1 | 0.555 | 0.00797 | -0.077 | 69.66
1.5 | 0.612 | 0.00811 | -0.077 | 75.427
2 | 0.672 | 0.00825 | -0.078 | 81.349
2.5 | 0.731 | 0.00843 | -0.078 | 86.706
3 | 0.79 | 0.00862 | -0.079 | 91.731
3.5 | 0.85 | 0.00879 | -0.08 | 96.671
4 | 0.908 | 0.00899 | -0.08 | 101.088
4.5 | 0.967 | 0.00919 | -0.081 | 105.194
5 | 1.018 | 0.00943 | -0.081 | 107.945
5.5 | 1.073 | 0.00967 | -0.082 | 110.993
6 | 1.127 | 0.00996 | -0.082 | 113.146
6.5 | 1.18 | 0.01028 | -0.083 | 114.785
7 | 1.232 | 0.01065 | -0.083 | 115.664
7.5 | 1.282 | 0.01103 | -0.084 | 116.308
8 | 1.313 | 0.02069 | -0.083 | 63.483
8.5 | 1.358 | 0.02118 | -0.084 | 64.105
9 | 1.4 | 0.02237 | -0.084 | 62.603
9.5 | 1.44 | 0.02355 | -0.085 | 61.158
10 | 1.478 | 0.02487 | -0.085 | 59.412
10.5 | 1.512 | 0.02617 | -0.085 | 57.766
11 | 1.543 | 0.02767 | -0.086 | 55.763
11.5 | 1.57 | 0.02916 | -0.086 | 53.852
12 | 1.594 | 0.03077 | -0.087 | 51.81
12.5 | 1.611 | 0.03256 | -0.087 | 49.482
13 | 1.623 | 0.03455 | -0.088 | 46.988
13.5 | 1.631 | 0.03658 | -0.088 | 44.598
14 | 1.635 | 0.03858 | -0.088 | 42.375
14.5 | 1.633 | 0.0409 | -0.089 | 39.936
15 | 1.628 | 0.04353 | -0.089 | 37.387
15.5 | 1.617 | 0.04639 | -0.089 | 34.863
16 | 1.604 | 0.04913 | -0.089 | 32.637
16.5 | 1.583 | 0.05284 | -0.09 | 29.957
17 | 1.555 | 0.05667 | -0.09 | 27.444
17.5 | 1.522 | 0.06176 | -0.089 | 24.643
18 | 1.479 | 0.06935 | -0.089 | 21.325
18.5 | 1.428 | 0.08084 | -0.087 | 17.664
19 | 1.333 | 0.11512 | -0.079 | 11.578

## 34. Re 750k Mach 0.00 (2)
BIGFOIL.COM POLAR EXPORT
NACA64-517 a=0.6
NACA64-517 a=0.6 |  |  |  | Cl Max: | 1.383 | at alpha= | 19.5 | deg
XFOIL ncrit=9 |  |  |  | L/D Max: | 130.763 | at alpha= | 7 | deg
Re: | 750000 |  |  | Cd Min: | 0.19662 | at alpha= | -19 | deg
Mach: | 0 |  |  | Cl=0 at alpha= | -3.5354 | deg
|  |  |  | @ Cl=0.1, Cd= | 0.0075851
|  |  |  | @ Cl=0.4, Cd= | 0.0077282
|  |  |  | @ Cl=0.6, Cd= | 0.0078864
alpha (deg) | Cl | Cd | Cm | Cl/Cd
-19 | -0.4787 | 0.19662 | -0.0078 | -2.4346
-17.5 | -0.4552 | 0.16545 | -0.0252 | -2.7513
-17 | -0.4333 | 0.16203 | -0.0276 | -2.6742
-16.5 | -0.8083 | 0.06625 | -0.0808 | -12.2008
-16 | -0.844 | 0.05562 | -0.0867 | -15.1744
-15.5 | -0.8544 | 0.04927 | -0.0898 | -17.3412
-15 | -0.8562 | 0.04432 | -0.0917 | -19.3186
-14.5 | -0.8613 | 0.0394 | -0.0929 | -21.8604
-14 | -0.8636 | 0.03496 | -0.093 | -24.7025
-13.5 | -0.8576 | 0.03185 | -0.0921 | -26.9262
-13 | -0.8487 | 0.02941 | -0.09 | -28.8575
-12.5 | -0.8376 | 0.02664 | -0.087 | -31.4414
-12 | -0.8169 | 0.02435 | -0.084 | -33.5483
-11.5 | -0.7829 | 0.02344 | -0.0823 | -33.4002
-11 | -0.7453 | 0.02211 | -0.0809 | -33.7087
-10.5 | -0.7039 | 0.02092 | -0.0798 | -33.6472
-10 | -0.6591 | 0.01993 | -0.079 | -33.0707
-9.5 | -0.6151 | 0.01833 | -0.0781 | -33.557
-9 | -0.5715 | 0.01669 | -0.0772 | -34.2421
-8.5 | -0.5239 | 0.01567 | -0.0766 | -33.4333
-8 | -0.4749 | 0.01482 | -0.0762 | -32.0445
-7.5 | -0.4239 | 0.01401 | -0.0759 | -30.257
-7 | -0.3738 | 0.01308 | -0.0756 | -28.578
-6.5 | -0.3218 | 0.01239 | -0.0755 | -25.9726
-6 | -0.2672 | 0.01184 | -0.0757 | -22.5676
-5.5 | -0.2136 | 0.01116 | -0.0758 | -19.1398
-5 | -0.1583 | 0.01068 | -0.0761 | -14.8221
-4.5 | -0.1026 | 0.01014 | -0.0765 | -10.1183
-4 | -0.0485 | 0.00943 | -0.0768 | -5.1432
-3.5 | 0.0037 | 0.00816 | -0.0773 | 0.45343
-3 | 0.059 | 0.00762 | -0.0777 | 7.7428
-2.5 | 0.1177 | 0.00757 | -0.0784 | 15.5482
-2 | 0.1763 | 0.00756 | -0.079 | 23.3201
-1.5 | 0.2351 | 0.00761 | -0.0797 | 30.8936
-1 | 0.2936 | 0.0077 | -0.0803 | 38.1299
-0.5 | 0.352 | 0.00772 | -0.081 | 45.5959
0 | 0.4104 | 0.00773 | -0.0817 | 53.0918
0.5 | 0.4687 | 0.00776 | -0.0824 | 60.3995
1 | 0.527 | 0.00784 | -0.0831 | 67.2194
1.5 | 0.5847 | 0.00786 | -0.0837 | 74.3893
2 | 0.6426 | 0.00796 | -0.0843 | 80.7286
2.5 | 0.6997 | 0.00805 | -0.0849 | 86.9193
3 | 0.7571 | 0.00813 | -0.0855 | 93.1242
3.5 | 0.8138 | 0.00831 | -0.086 | 97.9302
4 | 0.8701 | 0.00835 | -0.0865 | 104.2036
5 | 0.9801 | 0.00853 | -0.0868 | 114.9004
5.5 | 1.0319 | 0.00857 | -0.0864 | 120.4084
6 | 1.0802 | 0.00859 | -0.0851 | 125.7509
7 | 1.1821 | 0.00904 | -0.0841 | 130.7633
7.5 | 1.2276 | 0.0095 | -0.0828 | 129.2211
8 | 1.2555 | 0.01047 | -0.0787 | 119.914
8.5 | 1.2401 | 0.01265 | -0.0681 | 98.0316
9 | 1.2301 | 0.01556 | -0.0602 | 79.0553
9.5 | 1.2232 | 0.01887 | -0.0539 | 64.8225
10 | 1.2218 | 0.02223 | -0.0489 | 54.9618
10.5 | 1.2261 | 0.0255 | -0.045 | 48.0824
11 | 1.231 | 0.02895 | -0.0416 | 42.5216
11.5 | 1.2383 | 0.03252 | -0.0389 | 38.0781
12 | 1.2494 | 0.036 | -0.0367 | 34.7056
12.5 | 1.2644 | 0.03937 | -0.0351 | 32.1158
13 | 1.2786 | 0.04297 | -0.0337 | 29.7556
13.5 | 1.2933 | 0.04664 | -0.0326 | 27.7294
14 | 1.3047 | 0.05081 | -0.0316 | 25.678
14.5 | 1.3194 | 0.05478 | -0.031 | 24.0854
15 | 1.3292 | 0.05941 | -0.0306 | 22.3733
15.5 | 1.3371 | 0.06443 | -0.0305 | 20.7528
16 | 1.3488 | 0.06914 | -0.0306 | 19.5082
16.5 | 1.359 | 0.0742 | -0.031 | 18.3154
17 | 1.3623 | 0.08022 | -0.0318 | 16.982
17.5 | 1.3642 | 0.0866 | -0.0328 | 15.7529
18 | 1.3736 | 0.09218 | -0.034 | 14.9013
18.5 | 1.3789 | 0.0984 | -0.0357 | 14.0132
19 | 1.3829 | 0.10495 | -0.0376 | 13.1768
19.5 | 1.383 | 0.11208 | -0.04 | 12.3394
20 | 1.3809 | 0.11954 | -0.0426 | 11.5518

## 35. Re 750k Mach 0.10 (1)
BIGFOIL.COM POLAR EXPORT
NACA64-517 a=0.6
NACA64-517 a=0.6 |  |  |  | Cl Max: | 1.625 | at alpha= | 14 | deg
JavaFoil+Calcfoil stall+Eppler ext transition |  |  |  | L/D Max: | 115.595 | at alpha= | 7.5 | deg
Re: | 750000 |  |  | Cd Min: | 0.00708 | at alpha= | -3 | deg
Mach: | 0.1 |  |  | Cl=0 at alpha= | -3.4919 | deg
|  |  |  | @ Cl=0.1, Cd= | 0.0071115
|  |  |  | @ Cl=0.4, Cd= | 0.0076042
|  |  |  | @ Cl=0.6, Cd= | 0.0079525
alpha (deg) | Cl | Cd | Cm | Cl/Cd
-20 | -0.692 | 0.18954 | -0.024 | -3.653
-19.5 | -0.711 | 0.17781 | -0.025 | -3.999
-19 | -0.729 | 0.17455 | -0.025 | -4.174
-18.5 | -0.745 | 0.16514 | -0.026 | -4.51
-18 | -0.76 | 0.15632 | -0.026 | -4.86
-17.5 | -0.772 | 0.14904 | -0.027 | -5.182
-17 | -0.783 | 0.14027 | -0.027 | -5.582
-16.5 | -0.791 | 0.13102 | -0.027 | -6.039
-16 | -0.797 | 0.12463 | -0.028 | -6.396
-15.5 | -0.8 | 0.11623 | -0.029 | -6.887
-15 | -0.8 | 0.10976 | -0.03 | -7.292
-14.5 | -0.797 | 0.10314 | -0.031 | -7.727
-14 | -0.79 | 0.09672 | -0.031 | -8.171
-13.5 | -0.779 | 0.09206 | -0.032 | -8.465
-13 | -0.768 | 0.08352 | -0.034 | -9.195
-12.5 | -0.752 | 0.07744 | -0.036 | -9.705
-12 | -0.734 | 0.07056 | -0.038 | -10.406
-11.5 | -0.709 | 0.06676 | -0.039 | -10.615
-11 | -0.738 | 0.03463 | -0.052 | -21.3
-10.5 | -0.725 | 0.02383 | -0.056 | -30.423
-10 | -0.708 | 0.017 | -0.059 | -41.633
-9.5 | -0.668 | 0.01521 | -0.06 | -43.912
-9 | -0.625 | 0.01399 | -0.062 | -44.64
-8.5 | -0.578 | 0.01307 | -0.063 | -44.226
-8 | -0.528 | 0.01177 | -0.064 | -44.9
-7.5 | -0.479 | 0.01166 | -0.065 | -41.081
-7 | -0.422 | 0.01116 | -0.066 | -37.821
-6.5 | -0.364 | 0.01083 | -0.067 | -33.636
-6 | -0.305 | 0.01045 | -0.068 | -29.214
-5.5 | -0.245 | 0.01013 | -0.068 | -24.224
-5 | -0.185 | 0.00994 | -0.069 | -18.616
-4.5 | -0.124 | 0.00973 | -0.07 | -12.748
-4 | -0.063 | 0.00956 | -0.07 | -6.55
-3.5 | -0.001 | 0.0094 | -0.071 | -0.106
-3 | 0.061 | 0.00708 | -0.072 | 8.591
-2.5 | 0.123 | 0.00713 | -0.073 | 17.228
-2 | 0.185 | 0.0072 | -0.073 | 25.764
-1.5 | 0.248 | 0.00728 | -0.074 | 33.983
-1 | 0.31 | 0.00737 | -0.075 | 42.014
-0.5 | 0.372 | 0.00755 | -0.076 | 49.199
0 | 0.434 | 0.00767 | -0.076 | 56.582
0.5 | 0.496 | 0.00782 | -0.077 | 63.435
1 | 0.555 | 0.00742 | -0.077 | 74.75
1.5 | 0.615 | 0.00813 | -0.078 | 75.565
2 | 0.674 | 0.00829 | -0.078 | 81.357
2.5 | 0.734 | 0.00846 | -0.079 | 86.852
3 | 0.794 | 0.00865 | -0.079 | 91.814
3.5 | 0.853 | 0.00884 | -0.08 | 96.573
4 | 0.913 | 0.00904 | -0.08 | 100.981
4.5 | 0.972 | 0.00927 | -0.081 | 104.86
5 | 1.022 | 0.00948 | -0.082 | 107.865
5.5 | 1.078 | 0.00975 | -0.082 | 110.535
6 | 1.132 | 0.01004 | -0.083 | 112.763
6.5 | 1.185 | 0.01039 | -0.083 | 114.073
7 | 1.237 | 0.01074 | -0.084 | 115.151
7.5 | 1.287 | 0.01114 | -0.084 | 115.595
8 | 1.318 | 0.02088 | -0.084 | 63.121
8.5 | 1.363 | 0.02144 | -0.084 | 63.565
9 | 1.405 | 0.02263 | -0.084 | 62.078
9.5 | 1.445 | 0.02387 | -0.085 | 60.515
10 | 1.481 | 0.02518 | -0.085 | 58.826
10.5 | 1.515 | 0.02658 | -0.086 | 56.977
11 | 1.545 | 0.02806 | -0.086 | 55.05
11.5 | 1.571 | 0.0296 | -0.087 | 53.092
12 | 1.594 | 0.03126 | -0.087 | 50.984
12.5 | 1.609 | 0.03305 | -0.088 | 48.668
13 | 1.619 | 0.03512 | -0.088 | 46.102
13.5 | 1.624 | 0.03724 | -0.088 | 43.622
14 | 1.625 | 0.0395 | -0.089 | 41.133
14.5 | 1.62 | 0.04181 | -0.089 | 38.757
15 | 1.611 | 0.04452 | -0.089 | 36.182
15.5 | 1.597 | 0.04746 | -0.09 | 33.644
16 | 1.578 | 0.05057 | -0.09 | 31.205
16.5 | 1.553 | 0.05445 | -0.09 | 28.522
17 | 1.519 | 0.05893 | -0.09 | 25.781
17.5 | 1.476 | 0.06589 | -0.089 | 22.408
18 | 1.416 | 0.07893 | -0.087 | 17.939
18.5 | 1.285 | 0.13103 | -0.071 | 9.804
19 | 1.223 | 0.15443 | -0.063 | 7.921

## 36. Re 750k Mach 0.10 (2)
BIGFOIL.COM POLAR EXPORT
NACA64-517 a=0.6
NACA64-517 a=0.6 |  |  |  | Cl Max: | 1.3743 | at alpha= | 19 | deg
XFOIL ncrit=9 |  |  |  | L/D Max: | 130.099 | at alpha= | 7 | deg
Re: | 750000 |  |  | Cd Min: | 0.21143 | at alpha= | -20 | deg
Mach: | 0.1 |  |  | Cl=0 at alpha= | -3.5399 | deg
|  |  |  | @ Cl=0.1, Cd= | 0.0076049
|  |  |  | @ Cl=0.4, Cd= | 0.0077712
|  |  |  | @ Cl=0.6, Cd= | 0.0079123
alpha (deg) | Cl | Cd | Cm | Cl/Cd
-20 | -0.5121 | 0.21143 | 0.0004 | -2.4221
-19.5 | -0.5023 | 0.20079 | -0.004 | -2.5016
-18.5 | -0.4597 | 0.18703 | -0.0154 | -2.4579
-18 | -0.4612 | 0.17476 | -0.0207 | -2.639
-17.5 | -0.456 | 0.16585 | -0.0251 | -2.7495
-17 | -0.4339 | 0.16238 | -0.0276 | -2.6721
-16.5 | -0.421 | 0.15563 | -0.0317 | -2.7051
-16 | -0.7531 | 0.06918 | -0.0794 | -10.8861
-15.5 | -0.7966 | 0.05688 | -0.087 | -14.0049
-15 | -0.812 | 0.04974 | -0.0908 | -16.3249
-14.5 | -0.8275 | 0.04329 | -0.0932 | -19.1153
-14 | -0.8384 | 0.03771 | -0.0942 | -22.2328
-13.5 | -0.8375 | 0.0339 | -0.094 | -24.705
-13 | -0.833 | 0.03088 | -0.0925 | -26.9754
-12.5 | -0.8256 | 0.02809 | -0.0898 | -29.3912
-12 | -0.81 | 0.02513 | -0.0866 | -32.2324
-11.5 | -0.7809 | 0.02416 | -0.0842 | -32.322
-11 | -0.7452 | 0.02272 | -0.0825 | -32.7993
-10.5 | -0.7049 | 0.02143 | -0.0813 | -32.8931
-10 | -0.6609 | 0.02034 | -0.0803 | -32.4926
-9.5 | -0.6158 | 0.01898 | -0.0794 | -32.4447
-9 | -0.5731 | 0.01699 | -0.0783 | -33.7316
-8.5 | -0.5257 | 0.01589 | -0.0776 | -33.0837
-8 | -0.4767 | 0.01501 | -0.0771 | -31.7588
-7.5 | -0.4257 | 0.01415 | -0.0767 | -30.0848
-7 | -0.3748 | 0.01329 | -0.0764 | -28.2017
-6.5 | -0.3234 | 0.01248 | -0.0762 | -25.9135
-6 | -0.2687 | 0.0119 | -0.0763 | -22.5798
-5.5 | -0.2148 | 0.01123 | -0.0764 | -19.1273
-5 | -0.159 | 0.01074 | -0.0767 | -14.8045
-4.5 | -0.103 | 0.01021 | -0.077 | -10.0881
-4 | -0.0484 | 0.00951 | -0.0773 | -5.0894
-3.5 | 0.0042 | 0.00827 | -0.0778 | 0.50786
-3 | 0.0593 | 0.00766 | -0.0782 | 7.7415
-2.5 | 0.1184 | 0.00758 | -0.0789 | 15.6201
-2 | 0.1774 | 0.00759 | -0.0795 | 23.3729
-1.5 | 0.2365 | 0.00763 | -0.0801 | 30.9961
-1 | 0.2953 | 0.00774 | -0.0807 | 38.1525
-0.5 | 0.3541 | 0.00774 | -0.0814 | 45.7494
0 | 0.4129 | 0.00778 | -0.0821 | 53.072
0.5 | 0.4716 | 0.00778 | -0.0828 | 60.617
1 | 0.53 | 0.00787 | -0.0835 | 67.3443
1.5 | 0.5882 | 0.00789 | -0.0841 | 74.5501
2 | 0.6463 | 0.008 | -0.0848 | 80.7875
2.5 | 0.704 | 0.00808 | -0.0853 | 87.1287
3 | 0.7616 | 0.00818 | -0.0859 | 93.1051
3.5 | 0.8187 | 0.00834 | -0.0864 | 98.1655
4 | 0.8754 | 0.0084 | -0.0868 | 104.2143
4.5 | 0.9312 | 0.00855 | -0.0871 | 108.9123
5 | 0.9859 | 0.00859 | -0.0872 | 114.773
5.5 | 1.038 | 0.00864 | -0.0867 | 120.1389
6 | 1.0867 | 0.00867 | -0.0854 | 125.3403
6.5 | 1.1358 | 0.00874 | -0.0841 | 129.9542
7 | 1.1878 | 0.00913 | -0.084 | 130.0986
7.5 | 1.233 | 0.0096 | -0.0825 | 128.4375
8 | 1.2565 | 0.01064 | -0.0775 | 118.0921
8.5 | 1.2391 | 0.013 | -0.0669 | 95.3154
9 | 1.2282 | 0.01606 | -0.0591 | 76.4757
9.5 | 1.2207 | 0.0195 | -0.0528 | 62.6
10 | 1.219 | 0.02296 | -0.0479 | 53.0923
10.5 | 1.2228 | 0.02634 | -0.0441 | 46.4237
11 | 1.228 | 0.02987 | -0.0408 | 41.1115
11.5 | 1.2351 | 0.03353 | -0.0381 | 36.8357
12 | 1.2461 | 0.03713 | -0.0359 | 33.5605
12.5 | 1.2614 | 0.04056 | -0.0344 | 31.0996
13 | 1.2761 | 0.0442 | -0.033 | 28.871
13.5 | 1.2892 | 0.04814 | -0.032 | 26.7802
14 | 1.3016 | 0.05231 | -0.0311 | 24.8824
14.5 | 1.3155 | 0.05646 | -0.0305 | 23.2997
15 | 1.3225 | 0.06152 | -0.0302 | 21.4971
15.5 | 1.3326 | 0.0664 | -0.0301 | 20.0693
16 | 1.3435 | 0.07133 | -0.0303 | 18.835
16.5 | 1.3527 | 0.07661 | -0.0308 | 17.657
17 | 1.3524 | 0.08322 | -0.0317 | 16.2509
17.5 | 1.3582 | 0.08924 | -0.0328 | 15.2196
18 | 1.3665 | 0.09508 | -0.0342 | 14.3721
18.5 | 1.3712 | 0.10152 | -0.0359 | 13.5067
19 | 1.3743 | 0.10833 | -0.0381 | 12.6862
19.5 | 1.3721 | 0.11584 | -0.0406 | 11.8448
20 | 1.3731 | 0.12308 | -0.0434 | 11.1562

## 37. Re 750k Mach 0.25 (1)
BIGFOIL.COM POLAR EXPORT
NACA64-517 a=0.6
NACA64-517 a=0.6 |  |  |  | Cl Max: | 1.581 | at alpha= | 12.5 | deg
JavaFoil+Calcfoil stall+Eppler ext transition |  |  |  | L/D Max: | 112.545 | at alpha= | 7 | deg
Re: | 750000 |  |  | Cd Min: | 0.00719 | at alpha= | -3 | deg
Mach: | 0.25 |  |  | Cl=0 at alpha= | -3.4922 | deg
|  |  |  | @ Cl=0.1, Cd= | 0.0072194
|  |  |  | @ Cl=0.4, Cd= | 0.007725
|  |  |  | @ Cl=0.6, Cd= | 0.0082526
alpha (deg) | Cl | Cd | Cm | Cl/Cd
-18 | -0.454 | 0.18444 | -0.025 | -2.462
-17.5 | -0.502 | 0.17693 | -0.025 | -2.836
-17 | -0.546 | 0.16174 | -0.026 | -3.374
-16.5 | -0.586 | 0.1481 | -0.027 | -3.954
-16 | -0.621 | 0.13831 | -0.027 | -4.489
-15.5 | -0.651 | 0.13054 | -0.028 | -4.988
-15 | -0.676 | 0.122 | -0.028 | -5.541
-14.5 | -0.695 | 0.11394 | -0.029 | -6.103
-14 | -0.709 | 0.10706 | -0.03 | -6.619
-13.5 | -0.716 | 0.09958 | -0.031 | -7.19
-13 | -0.718 | 0.09204 | -0.032 | -7.799
-12.5 | -0.713 | 0.08569 | -0.033 | -8.325
-12 | -0.704 | 0.07912 | -0.034 | -8.897
-11.5 | -0.69 | 0.07324 | -0.036 | -9.414
-11 | -0.668 | 0.06914 | -0.037 | -9.658
-10.5 | -0.647 | 0.06133 | -0.041 | -10.544
-10 | -0.681 | 0.02505 | -0.057 | -27.206
-9.5 | -0.664 | 0.01761 | -0.061 | -37.708
-9 | -0.625 | 0.01546 | -0.062 | -40.438
-8.5 | -0.583 | 0.01407 | -0.064 | -41.417
-8 | -0.534 | 0.01308 | -0.065 | -40.856
-7.5 | -0.483 | 0.01129 | -0.066 | -42.798
-7 | -0.432 | 0.01152 | -0.068 | -37.458
-6.5 | -0.373 | 0.01104 | -0.069 | -33.766
-6 | -0.313 | 0.01069 | -0.069 | -29.272
-5.5 | -0.252 | 0.01037 | -0.07 | -24.28
-5 | -0.19 | 0.0101 | -0.071 | -18.791
-4.5 | -0.127 | 0.00988 | -0.072 | -12.887
-4 | -0.064 | 0.00973 | -0.072 | -6.609
-3.5 | -0.001 | 0.00956 | -0.073 | -0.107
-3 | 0.063 | 0.00719 | -0.074 | 8.7
-2.5 | 0.126 | 0.00724 | -0.075 | 17.448
-2 | 0.191 | 0.00729 | -0.075 | 26.132
-1.5 | 0.254 | 0.0074 | -0.076 | 34.361
-1 | 0.318 | 0.00752 | -0.077 | 42.294
-0.5 | 0.382 | 0.00768 | -0.078 | 49.709
0 | 0.446 | 0.00784 | -0.078 | 56.863
0.5 | 0.506 | 0.00801 | -0.079 | 63.126
1 | 0.568 | 0.00817 | -0.079 | 69.519
1.5 | 0.63 | 0.00833 | -0.08 | 75.628
2 | 0.691 | 0.00849 | -0.08 | 81.43
2.5 | 0.753 | 0.00871 | -0.081 | 86.428
3 | 0.814 | 0.00889 | -0.081 | 91.535
3.5 | 0.875 | 0.0091 | -0.082 | 96.069
4 | 0.935 | 0.00932 | -0.082 | 100.397
4.5 | 0.996 | 0.00959 | -0.083 | 103.879
5 | 1.047 | 0.00983 | -0.084 | 106.5
5.5 | 1.104 | 0.01013 | -0.084 | 108.939
6 | 1.159 | 0.01045 | -0.085 | 110.847
6.5 | 1.212 | 0.01084 | -0.085 | 111.841
7 | 1.265 | 0.01124 | -0.086 | 112.545
7.5 | 1.315 | 0.0117 | -0.086 | 112.409
8 | 1.345 | 0.02219 | -0.086 | 60.638
8.5 | 1.389 | 0.02282 | -0.086 | 60.848
9 | 1.429 | 0.02416 | -0.087 | 59.139
9.5 | 1.465 | 0.02552 | -0.087 | 57.414
10 | 1.498 | 0.02708 | -0.087 | 55.334
10.5 | 1.526 | 0.02863 | -0.088 | 53.303
11 | 1.55 | 0.03037 | -0.088 | 51.014
11.5 | 1.568 | 0.03219 | -0.089 | 48.701
12 | 1.58 | 0.03416 | -0.089 | 46.257
12.5 | 1.581 | 0.03648 | -0.09 | 43.327
13 | 1.574 | 0.03892 | -0.09 | 40.446
13.5 | 1.56 | 0.04154 | -0.09 | 37.545
14 | 1.537 | 0.04471 | -0.09 | 34.371
14.5 | 1.505 | 0.04785 | -0.091 | 31.461
15 | 1.466 | 0.05139 | -0.091 | 28.523
15.5 | 1.41 | 0.0587 | -0.09 | 24.021
16 | 1.273 | 0.09394 | -0.079 | 13.552
16.5 | 1.151 | 0.13377 | -0.057 | 8.605
17 | 1.081 | 0.14727 | -0.049 | 7.342
17.5 | 1.014 | 0.15951 | -0.048 | 6.359

## 38. Re 750k Mach 0.25 (2)
BIGFOIL.COM POLAR EXPORT
NACA64-517 a=0.6
NACA64-517 a=0.6 |  |  |  | Cl Max: | 1.3306 | at alpha= | 18.5 | deg
XFOIL ncrit=9 |  |  |  | L/D Max: | 127.513 | at alpha= | 7 | deg
Re: | 750000 |  |  | Cd Min: | 0.1644 | at alpha= | -17 | deg
Mach: | 0.25 |  |  | Cl=0 at alpha= | -3.5617 | deg
|  |  |  | @ Cl=0.1, Cd= | 0.007722
|  |  |  | @ Cl=0.4, Cd= | 0.0079137
|  |  |  | @ Cl=0.6, Cd= | 0.0080913
alpha (deg) | Cl | Cd | Cm | Cl/Cd
-17 | -0.4356 | 0.1644 | -0.0276 | -2.6496
-16.5 | -0.4065 | 0.16239 | -0.0298 | -2.5032
-16 | -0.3929 | 0.15532 | -0.034 | -2.5296
-15.5 | -0.3756 | 0.1495 | -0.0378 | -2.5124
-15 | -0.3808 | 0.13737 | -0.0447 | -2.7721
-14.5 | -0.3543 | 0.13394 | -0.0465 | -2.6452
-14 | -0.6355 | 0.06334 | -0.087 | -10.0332
-13.5 | -0.6801 | 0.05167 | -0.0947 | -13.1624
-13 | -0.7102 | 0.04333 | -0.0984 | -16.3905
-12.5 | -0.7288 | 0.0368 | -0.0999 | -19.8043
-12 | -0.7341 | 0.03218 | -0.0993 | -22.8123
-11.5 | -0.7196 | 0.03005 | -0.0979 | -23.9468
-11 | -0.714 | 0.02731 | -0.0941 | -26.1443
-10.5 | -0.6951 | 0.02506 | -0.0905 | -27.7374
-10 | -0.6617 | 0.02328 | -0.0881 | -28.4235
-9.5 | -0.6218 | 0.02132 | -0.0863 | -29.1651
-9 | -0.5789 | 0.01904 | -0.0849 | -30.4044
-8.5 | -0.5339 | 0.01731 | -0.0834 | -30.8434
-8 | -0.485 | 0.0161 | -0.0824 | -30.1242
-7.5 | -0.4344 | 0.01501 | -0.0815 | -28.9407
-7 | -0.3823 | 0.01414 | -0.0808 | -27.0368
-6.5 | -0.3313 | 0.01302 | -0.0801 | -25.4455
-6 | -0.2761 | 0.01231 | -0.0798 | -22.4289
-5.5 | -0.2203 | 0.01166 | -0.0796 | -18.8937
-5 | -0.1631 | 0.01106 | -0.0797 | -14.7468
-4.5 | -0.1055 | 0.01056 | -0.0799 | -9.9905
-4 | -0.0483 | 0.00986 | -0.0801 | -4.8986
-3.5 | 0.0068 | 0.00885 | -0.0804 | 0.76836
-3 | 0.0614 | 0.00776 | -0.0808 | 7.9124
-2.5 | 0.1223 | 0.0077 | -0.0814 | 15.8831
-2 | 0.1834 | 0.00771 | -0.082 | 23.7873
-1.5 | 0.2443 | 0.00773 | -0.0826 | 31.6041
-1 | 0.3051 | 0.00784 | -0.0832 | 38.9158
-0.5 | 0.3657 | 0.00788 | -0.0838 | 46.4086
0 | 0.4267 | 0.00794 | -0.0846 | 53.7406
0.5 | 0.487 | 0.00795 | -0.0852 | 61.2579
1 | 0.5474 | 0.00803 | -0.0859 | 68.1694
1.5 | 0.6075 | 0.0081 | -0.0865 | 75
2 | 0.6673 | 0.00822 | -0.0871 | 81.18
2.5 | 0.7271 | 0.00831 | -0.0877 | 87.497
3 | 0.7864 | 0.00849 | -0.0881 | 92.6266
3.5 | 0.8456 | 0.00857 | -0.0886 | 98.6698
4 | 0.904 | 0.00872 | -0.0889 | 103.6697
4.5 | 0.9618 | 0.00883 | -0.089 | 108.9241
5 | 1.0183 | 0.00899 | -0.0889 | 113.2703
5.5 | 1.0714 | 0.00907 | -0.0881 | 118.1257
6 | 1.1216 | 0.00913 | -0.0866 | 122.8478
6.5 | 1.1622 | 0.00917 | -0.0829 | 126.7394
7 | 1.2203 | 0.00957 | -0.0834 | 127.5131
7.5 | 1.2578 | 0.01022 | -0.0801 | 123.0724
8 | 1.2529 | 0.01193 | -0.0705 | 105.021
8.5 | 1.2331 | 0.01523 | -0.061 | 80.9652
9 | 1.2184 | 0.01904 | -0.0537 | 63.9916
9.5 | 1.2087 | 0.02305 | -0.0479 | 52.4382
10 | 1.2049 | 0.02705 | -0.0433 | 44.5434
10.5 | 1.2066 | 0.03104 | -0.0397 | 38.8724
11 | 1.2117 | 0.0351 | -0.0368 | 34.5214
11.5 | 1.2206 | 0.03913 | -0.0345 | 31.1935
12 | 1.2338 | 0.04303 | -0.0328 | 28.673
12.5 | 1.2449 | 0.04733 | -0.0313 | 26.3026
13 | 1.2605 | 0.05138 | -0.0303 | 24.5329
13.5 | 1.2683 | 0.05636 | -0.0294 | 22.5035
14 | 1.2825 | 0.06087 | -0.0288 | 21.0695
14.5 | 1.2921 | 0.06603 | -0.0286 | 19.5684
15 | 1.2951 | 0.07211 | -0.0286 | 17.9601
15.5 | 1.3068 | 0.07744 | -0.029 | 16.875
16 | 1.3138 | 0.08344 | -0.0297 | 15.7454
16.5 | 1.3163 | 0.09019 | -0.0308 | 14.5947
17 | 1.3191 | 0.09704 | -0.0322 | 13.5934
17.5 | 1.3249 | 0.10373 | -0.0339 | 12.7726
18 | 1.3292 | 0.1108 | -0.0361 | 11.9964
18.5 | 1.3306 | 0.11837 | -0.0388 | 11.241
19 | 1.3279 | 0.12647 | -0.0419 | 10.4997
19.5 | 1.3266 | 0.13479 | -0.0457 | 9.842
20 | 1.3231 | 0.14362 | -0.0502 | 9.2125

## 39. Re 750k Mach 0.50 (1)
BIGFOIL.COM POLAR EXPORT
NACA64-517 a=0.6
NACA64-517 a=0.6 |  |  |  | Cl Max: | 1.454 | at alpha= | 8.5 | deg
JavaFoil+Calcfoil stall+Eppler ext transition |  |  |  | L/D Max: | 100.811 | at alpha= | 6 | deg
Re: | 750000 |  |  | Cd Min: | 0.00777 | at alpha= | -2.5 | deg
Mach: | 0.5 |  |  | Cl=0 at alpha= | -3.493 | deg
|  |  |  | @ Cl=0.1, Cd= | 0.0091617
|  |  |  | @ Cl=0.4, Cd= | 0.0082191
|  |  |  | @ Cl=0.6, Cd= | 0.0089726
alpha (deg) | Cl | Cd | Cm | Cl/Cd
-20 | -0.934 | 0.20738 | -0.032 | -4.506
-19.5 | -0.906 | 0.20029 | -0.032 | -4.526
-19 | -0.879 | 0.19443 | -0.032 | -4.52
-18.5 | -0.851 | 0.19196 | -0.032 | -4.433
-18 | -0.823 | 0.18734 | -0.033 | -4.394
-17.5 | -0.794 | 0.18334 | -0.032 | -4.33
-17 | -0.765 | 0.17359 | -0.032 | -4.408
-16.5 | -0.737 | 0.16916 | -0.032 | -4.358
-16 | -0.709 | 0.16369 | -0.032 | -4.333
-15.5 | -0.681 | 0.15958 | -0.033 | -4.269
-15 | -0.652 | 0.15027 | -0.032 | -4.341
-14.5 | -0.624 | 0.14873 | -0.031 | -4.192
-14 | -0.596 | 0.14142 | -0.032 | -4.211
-13.5 | -0.567 | 0.13745 | -0.032 | -4.128
-13 | -0.539 | 0.13492 | -0.032 | -3.997
-12.5 | -0.511 | 0.12474 | -0.033 | -4.098
-12 | -0.482 | 0.11969 | -0.031 | -4.027
-11.5 | -0.454 | 0.11613 | -0.031 | -3.907
-11 | -0.425 | 0.11802 | -0.031 | -3.605
-10.5 | -0.397 | 0.10922 | -0.031 | -3.637
-10 | -0.37 | 0.08023 | -0.035 | -4.611
-9.5 | -0.341 | 0.09118 | -0.033 | -3.738
-9 | -0.406 | 0.07343 | -0.033 | -5.523
-8.5 | -0.459 | 0.06086 | -0.037 | -7.54
-8 | -0.445 | 0.05392 | -0.037 | -8.254
-7.5 | -0.413 | 0.0498 | -0.035 | -8.287
-7 | -0.373 | 0.04604 | -0.038 | -8.103
-6.5 | -0.394 | 0.0135 | -0.075 | -29.207
-6 | -0.336 | 0.01267 | -0.076 | -26.55
-5.5 | -0.274 | 0.01138 | -0.078 | -24.119
-5 | -0.21 | 0.01119 | -0.079 | -18.799
-4.5 | -0.141 | 0.01088 | -0.08 | -13
-4 | -0.072 | 0.01058 | -0.081 | -6.77
-3.5 | -0.001 | 0.01034 | -0.082 | -0.111
-3 | 0.07 | 0.01018 | -0.083 | 6.849
-2.5 | 0.141 | 0.00777 | -0.083 | 18.132
-2 | 0.213 | 0.00793 | -0.084 | 26.857
-1.5 | 0.284 | 0.00798 | -0.084 | 35.654
-1 | 0.356 | 0.00812 | -0.085 | 43.833
-0.5 | 0.427 | 0.00828 | -0.085 | 51.545
0 | 0.49 | 0.0086 | -0.086 | 56.96
0.5 | 0.559 | 0.00883 | -0.087 | 63.293
1 | 0.628 | 0.00907 | -0.087 | 69.25
1.5 | 0.696 | 0.00929 | -0.088 | 74.944
2 | 0.765 | 0.00958 | -0.089 | 79.803
2.5 | 0.833 | 0.00984 | -0.089 | 84.635
3 | 0.901 | 0.01014 | -0.09 | 88.836
3.5 | 0.968 | 0.01047 | -0.091 | 92.437
4 | 1.035 | 0.01081 | -0.091 | 95.745
4.5 | 1.102 | 0.0112 | -0.092 | 98.38
5 | 1.154 | 0.01165 | -0.092 | 99.078
5.5 | 1.214 | 0.01213 | -0.093 | 100.125
6 | 1.271 | 0.01261 | -0.094 | 100.811
6.5 | 1.325 | 0.01322 | -0.094 | 100.286
7 | 1.359 | 0.02557 | -0.093 | 53.165
7.5 | 1.403 | 0.02735 | -0.094 | 51.3
8 | 1.436 | 0.02933 | -0.094 | 48.965
8.5 | 1.454 | 0.0315 | -0.095 | 46.178
9 | 1.451 | 0.03396 | -0.095 | 42.742
9.5 | 1.409 | 0.03646 | -0.096 | 38.639
10 | 1.255 | 0.04062 | -0.096 | 30.89
10.5 | 0.777 | 0.09635 | -0.037 | 8.063
11 | 0.804 | 0.10639 | -0.041 | 7.561
11.5 | 0.831 | 0.10971 | -0.041 | 7.576
12 | 0.859 | 0.12399 | -0.046 | 6.929
12.5 | 0.886 | 0.12631 | -0.046 | 7.014
13 | 0.913 | 0.13061 | -0.047 | 6.989
13.5 | 0.941 | 0.14175 | -0.051 | 6.638

## 40. Re 750k Mach 0.50 (2)
BIGFOIL.COM POLAR EXPORT
NACA64-517 a=0.6
NACA64-517 a=0.6 |  |  |  | Cl Max: | 1.2891 | at alpha= | 7.5 | deg
XFOIL ncrit=9 |  |  |  | L/D Max: | 239.357 | at alpha= | -0.5 | deg
Re: | 750000 |  |  | Cd Min: | 0.23771 | at alpha= | -20 | deg
Mach: | 0.5 |  |  | Cl=0 at alpha= | -3.5972 | deg
|  |  |  | @ Cl=0.1, Cd= | 0.0018427
|  |  |  | @ Cl=0.4, Cd= | 0.0017059
|  |  |  | @ Cl=0.6, Cd= | 0.0089428
alpha (deg) | Cl | Cd | Cm | Cl/Cd
-20 | -0.5277 | 0.23771 | 0.0037 | -2.2199
-19.5 | -0.5096 | 0.22949 | -0.0007 | -2.2206
-19 | -0.4863 | 0.22233 | -0.0046 | -2.1873
-18 | -0.4442 | 0.20642 | -0.0138 | -2.1519
-17.5 | -0.424 | 0.19809 | -0.0186 | -2.1404
-17 | -0.4057 | 0.18938 | -0.0234 | -2.1423
-16.5 | -0.3888 | 0.18011 | -0.0286 | -2.1587
-16 | -0.3674 | 0.17289 | -0.033 | -2.1251
-15.5 | -0.3475 | 0.16528 | -0.0376 | -2.1025
-15 | -0.3284 | 0.15781 | -0.0425 | -2.081
-14.5 | -0.3233 | 0.14749 | -0.0495 | -2.192
-14 | -0.288 | 0.14368 | -0.0509 | -2.0045
-13.5 | -0.2873 | 0.1326 | -0.0582 | -2.1667
-13 | -0.2586 | 0.12762 | -0.0602 | -2.0263
-12.5 | -0.2553 | 0.11768 | -0.0674 | -2.1694
-11.5 | -0.1872 | 0.09362 | -0.0682 | -1.9996
-11 | -0.1965 | 0.08235 | -0.074 | -2.3862
-10.5 | -0.2288 | 0.06677 | -0.0822 | -3.4267
-10 | -0.3032 | 0.04427 | -0.0957 | -6.8489
-9.5 | -0.347 | 0.03169 | -0.1033 | -10.9498
-9 | -0.3798 | 0.02294 | -0.1075 | -16.5562
-8.5 | -0.4037 | 0.01691 | -0.109 | -23.8734
-8 | -0.4164 | 0.01292 | -0.1074 | -32.2291
-7.5 | -0.4136 | 0.01015 | -0.1026 | -40.7488
-7 | -0.3817 | 0.00778 | -0.0991 | -49.0617
-6.5 | -0.3364 | 0.00609 | -0.0964 | -55.2381
-6 | -0.2881 | 0.00487 | -0.0938 | -59.1581
-5.5 | -0.2342 | 0.00402 | -0.092 | -58.2587
-5 | -0.1761 | 0.00347 | -0.0907 | -50.7493
-4.5 | -0.1158 | 0.00298 | -0.0899 | -38.8591
-4 | -0.0522 | 0.00267 | -0.0895 | -19.5506
-3.5 | 0.0126 | 0.0024 | -0.0895 | 5.25
-3 | 0.0744 | 0.00201 | -0.0897 | 37.0149
-2.5 | 0.1356 | 0.00161 | -0.0903 | 84.2236
-1.5 | 0.2732 | 0.00163 | -0.0912 | 167.6074
-1 | 0.3413 | 0.00168 | -0.0915 | 203.1548
-0.5 | 0.4093 | 0.00171 | -0.0921 | 239.3567
0 | 0.4848 | 0.00871 | -0.0948 | 55.6602
0.5 | 0.5532 | 0.00884 | -0.0954 | 62.5792
1 | 0.6215 | 0.00899 | -0.0958 | 69.1324
1.5 | 0.6891 | 0.00914 | -0.0962 | 75.3939
2 | 0.7566 | 0.00932 | -0.0964 | 81.1803
2.5 | 0.8238 | 0.00952 | -0.0966 | 86.5336
3 | 0.8905 | 0.00978 | -0.0965 | 91.0532
3.5 | 0.9563 | 0.01 | -0.0962 | 95.63
4 | 1.0231 | 0.01032 | -0.0959 | 99.1376
4.5 | 1.084 | 0.01055 | -0.0945 | 102.7488
5 | 1.146 | 0.01085 | -0.0929 | 105.6221
5.5 | 1.1929 | 0.01111 | -0.0887 | 107.3717
6 | 1.2262 | 0.01151 | -0.0823 | 106.5334
6.5 | 1.2496 | 0.01223 | -0.0747 | 102.175
7 | 1.2792 | 0.0134 | -0.0692 | 95.4627
7.5 | 1.2891 | 0.01594 | -0.0625 | 80.872
8 | 1.2521 | 0.02115 | -0.0528 | 59.2009
8.5 | 1.2161 | 0.02713 | -0.0451 | 44.8249
9 | 1.187 | 0.03355 | -0.0395 | 35.38
9.5 | 1.1692 | 0.03987 | -0.0355 | 29.3253
10.5 | 1.1625 | 0.05166 | -0.0307 | 22.5029
11 | 1.1691 | 0.0573 | -0.0291 | 20.4031
12 | 1.1883 | 0.06896 | -0.0272 | 17.2317
12.5 | 1.1937 | 0.07567 | -0.0271 | 15.7751

## 41. Re 1M Mach 0.00 (1)
BIGFOIL.COM POLAR EXPORT
NACA64-517 a=0.6
NACA64-517 a=0.6 |  |  |  | Cl Max: | 1.638 | at alpha= | 14 | deg
JavaFoil+Calcfoil stall+Eppler ext transition |  |  |  | L/D Max: | 126.942 | at alpha= | 7.5 | deg
Re: | 1000000 |  |  | Cd Min: | 0.00665 | at alpha= | -3 | deg
Mach: | 0 |  |  | Cl=0 at alpha= | -3.4919 | deg
|  |  |  | @ Cl=0.1, Cd= | 0.006682
|  |  |  | @ Cl=0.4, Cd= | 0.0070629
|  |  |  | @ Cl=0.6, Cd= | 0.0075289
alpha (deg) | Cl | Cd | Cm | Cl/Cd
-20 | -0.739 | 0.18285 | -0.025 | -4.044
-19.5 | -0.755 | 0.17154 | -0.025 | -4.402
-19 | -0.769 | 0.16396 | -0.026 | -4.691
-18.5 | -0.782 | 0.15667 | -0.026 | -4.992
-18 | -0.794 | 0.14841 | -0.027 | -5.347
-17.5 | -0.803 | 0.1407 | -0.027 | -5.707
-17 | -0.811 | 0.13369 | -0.028 | -6.062
-16.5 | -0.816 | 0.12665 | -0.028 | -6.441
-16 | -0.818 | 0.11922 | -0.029 | -6.865
-15.5 | -0.819 | 0.11206 | -0.03 | -7.306
-15 | -0.816 | 0.10573 | -0.031 | -7.717
-14.5 | -0.81 | 0.09908 | -0.032 | -8.177
-14 | -0.802 | 0.09308 | -0.033 | -8.612
-13.5 | -0.791 | 0.08563 | -0.034 | -9.236
-13 | -0.778 | 0.0786 | -0.036 | -9.894
-12.5 | -0.764 | 0.07032 | -0.039 | -10.86
-12 | -0.792 | 0.03982 | -0.05 | -19.893
-11.5 | -0.786 | 0.02916 | -0.053 | -26.958
-11 | -0.758 | 0.0261 | -0.054 | -29.046
-10.5 | -0.75 | 0.01701 | -0.058 | -44.123
-10 | -0.714 | 0.01499 | -0.06 | -47.648
-9.5 | -0.673 | 0.01363 | -0.061 | -49.354
-9 | -0.627 | 0.01283 | -0.062 | -48.905
-8.5 | -0.58 | 0.01143 | -0.063 | -50.739
-8 | -0.532 | 0.01126 | -0.064 | -47.271
-7.5 | -0.477 | 0.01085 | -0.065 | -43.975
-7 | -0.42 | 0.01047 | -0.066 | -40.13
-6.5 | -0.363 | 0.01007 | -0.067 | -35.991
-6 | -0.304 | 0.00978 | -0.067 | -31.081
-5.5 | -0.244 | 0.00963 | -0.068 | -25.364
-5 | -0.184 | 0.00939 | -0.069 | -19.619
-4.5 | -0.123 | 0.00919 | -0.069 | -13.425
-4 | -0.062 | 0.00901 | -0.07 | -6.92
-3.5 | -0.001 | 0.00889 | -0.071 | -0.112
-3 | 0.061 | 0.00665 | -0.072 | 9.106
-2.5 | 0.122 | 0.0067 | -0.072 | 18.252
-2 | 0.184 | 0.00676 | -0.073 | 27.272
-1.5 | 0.246 | 0.0068 | -0.074 | 36.197
-1 | 0.308 | 0.00691 | -0.074 | 44.58
-0.5 | 0.37 | 0.007 | -0.075 | 52.818
0 | 0.432 | 0.00713 | -0.076 | 60.572
0.5 | 0.493 | 0.00726 | -0.077 | 67.921
1 | 0.555 | 0.00742 | -0.077 | 74.805
1.5 | 0.617 | 0.00757 | -0.078 | 81.469
2 | 0.674 | 0.00704 | -0.078 | 95.713
2.5 | 0.733 | 0.00785 | -0.079 | 93.446
3 | 0.793 | 0.00799 | -0.079 | 99.266
3.5 | 0.852 | 0.00814 | -0.08 | 104.723
4 | 0.911 | 0.00834 | -0.08 | 109.228
4.5 | 0.97 | 0.00852 | -0.081 | 113.928
5 | 1.021 | 0.00871 | -0.082 | 117.28
5.5 | 1.077 | 0.00894 | -0.082 | 120.416
6 | 1.131 | 0.00922 | -0.083 | 122.666
6.5 | 1.184 | 0.00949 | -0.083 | 124.798
7 | 1.236 | 0.00982 | -0.084 | 125.909
7.5 | 1.287 | 0.01013 | -0.084 | 126.942
8 | 1.315 | 0.01956 | -0.083 | 67.228
8.5 | 1.36 | 0.02003 | -0.084 | 67.921
9 | 1.403 | 0.02118 | -0.084 | 66.243
9.5 | 1.443 | 0.02227 | -0.085 | 64.793
10 | 1.48 | 0.02348 | -0.085 | 63.03
10.5 | 1.514 | 0.02476 | -0.086 | 61.164
11 | 1.545 | 0.02612 | -0.086 | 59.16
11.5 | 1.573 | 0.02756 | -0.087 | 57.077
12 | 1.597 | 0.02908 | -0.087 | 54.919
12.5 | 1.614 | 0.03075 | -0.087 | 52.482
13 | 1.626 | 0.03257 | -0.088 | 49.941
13.5 | 1.634 | 0.03446 | -0.088 | 47.428
14 | 1.638 | 0.03645 | -0.089 | 44.933
14.5 | 1.637 | 0.0386 | -0.089 | 42.4
15 | 1.631 | 0.04097 | -0.089 | 39.818
15.5 | 1.621 | 0.04355 | -0.089 | 37.229
16 | 1.607 | 0.04623 | -0.09 | 34.77
16.5 | 1.588 | 0.04957 | -0.09 | 32.024
17 | 1.561 | 0.05294 | -0.09 | 29.493
17.5 | 1.53 | 0.05688 | -0.09 | 26.903
18 | 1.496 | 0.06112 | -0.09 | 24.477
18.5 | 1.454 | 0.06808 | -0.09 | 21.361
19 | 1.409 | 0.07579 | -0.089 | 18.594

## 42. Re 1M Mach 0.00 (2)
BIGFOIL.COM POLAR EXPORT
NACA64-517 a=0.6
NACA64-517 a=0.6 |  |  |  | Cl Max: | 1.4292 | at alpha= | 20 | deg
XFOIL ncrit=9 |  |  |  | L/D Max: | 142.446 | at alpha= | 7 | deg
Re: | 1000000 |  |  | Cd Min: | 0.11239 | at alpha= | 20 | deg
Mach: | 0 |  |  | Cl=0 at alpha= | -3.5585 | deg
|  |  |  | @ Cl=0.1, Cd= | 0.0068578
|  |  |  | @ Cl=0.4, Cd= | 0.0069159
|  |  |  | @ Cl=0.6, Cd= | 0.0071404
alpha (deg) | Cl | Cd | Cm | Cl/Cd
-18.5 | -0.896 | 0.08591 | -0.062 | -10.4295
-17.5 | -0.9207 | 0.06331 | -0.0806 | -14.5427
-17 | -0.9381 | 0.05528 | -0.0844 | -16.97
-16 | -0.9477 | 0.04367 | -0.0891 | -21.7014
-15.5 | -0.9415 | 0.03944 | -0.0905 | -23.8717
-15 | -0.9298 | 0.036 | -0.0914 | -25.8278
-14.5 | -0.9319 | 0.03136 | -0.0912 | -29.7162
-14 | -0.9204 | 0.02822 | -0.0905 | -32.6152
-13.5 | -0.902 | 0.02596 | -0.0895 | -34.7458
-13 | -0.8822 | 0.02407 | -0.0878 | -36.6514
-12.5 | -0.8621 | 0.02242 | -0.0852 | -38.4523
-12 | -0.8403 | 0.02114 | -0.0816 | -39.7493
-11.5 | -0.8036 | 0.02018 | -0.08 | -39.8216
-11 | -0.7616 | 0.01939 | -0.0788 | -39.278
-10.5 | -0.7236 | 0.01783 | -0.0773 | -40.5833
-10 | -0.6805 | 0.01662 | -0.0764 | -40.9446
-9.5 | -0.6336 | 0.01572 | -0.0757 | -40.3053
-9 | -0.5844 | 0.015 | -0.0754 | -38.96
-8.5 | -0.5345 | 0.01417 | -0.075 | -37.7205
-8 | -0.4828 | 0.01352 | -0.0749 | -35.7101
-7.5 | -0.4348 | 0.0124 | -0.0743 | -35.0645
-7 | -0.3811 | 0.0118 | -0.0745 | -32.2966
-6.5 | -0.3264 | 0.01133 | -0.0746 | -28.8085
-6 | -0.2724 | 0.0107 | -0.0748 | -25.4579
-5.5 | -0.2162 | 0.01028 | -0.0752 | -21.0311
-5 | -0.1605 | 0.00984 | -0.0756 | -16.311
-4.5 | -0.1039 | 0.00941 | -0.0761 | -11.0414
-4 | -0.0483 | 0.00881 | -0.0765 | -5.4824
-3.5 | 0.0064 | 0.00804 | -0.0771 | 0.79602
-3 | 0.0597 | 0.00692 | -0.0776 | 8.6272
-2.5 | 0.118 | 0.00683 | -0.0783 | 17.2767
-2 | 0.1771 | 0.00677 | -0.079 | 26.1595
-1.5 | 0.2358 | 0.0068 | -0.0797 | 34.6765
-1 | 0.2948 | 0.00682 | -0.0805 | 43.2258
-0.5 | 0.3534 | 0.0069 | -0.0811 | 51.2174
0 | 0.4121 | 0.00692 | -0.0819 | 59.552
0.5 | 0.4705 | 0.00698 | -0.0826 | 67.4069
1 | 0.529 | 0.00705 | -0.0833 | 75.0355
1.5 | 0.5868 | 0.00712 | -0.084 | 82.4157
2 | 0.6451 | 0.00721 | -0.0847 | 89.473
2.5 | 0.7022 | 0.00732 | -0.0853 | 95.929
3.5 | 0.8167 | 0.00752 | -0.0864 | 108.6037
4 | 0.8736 | 0.00759 | -0.087 | 115.0988
4.5 | 0.9289 | 0.00776 | -0.0872 | 119.7036
5 | 0.9838 | 0.00785 | -0.0874 | 125.3248
5.5 | 1.0382 | 0.00794 | -0.0876 | 130.7557
6 | 1.0899 | 0.00804 | -0.0872 | 135.5597
6.5 | 1.1359 | 0.00818 | -0.0856 | 138.8631
7 | 1.188 | 0.00834 | -0.0852 | 142.446
7.5 | 1.2279 | 0.00908 | -0.0831 | 135.2313
8 | 1.2285 | 0.01088 | -0.0745 | 112.9136
8.5 | 1.2207 | 0.01315 | -0.0657 | 92.8289
9 | 1.217 | 0.0159 | -0.0588 | 76.5409
9.5 | 1.2182 | 0.01881 | -0.0534 | 64.7634
10 | 1.2254 | 0.02165 | -0.0493 | 56.6005
10.5 | 1.2344 | 0.02457 | -0.0456 | 50.2401
11 | 1.2417 | 0.02779 | -0.0423 | 44.6815
11.5 | 1.2539 | 0.03091 | -0.0397 | 40.5662
12 | 1.27 | 0.03392 | -0.0377 | 37.441
12.5 | 1.2887 | 0.03688 | -0.0361 | 34.9431
13 | 1.3038 | 0.04025 | -0.0346 | 32.3925
13.5 | 1.3227 | 0.04343 | -0.0335 | 30.4559
14 | 1.3336 | 0.04748 | -0.0323 | 28.0876
14.5 | 1.3508 | 0.05109 | -0.0316 | 26.4396
15 | 1.3675 | 0.05484 | -0.0312 | 24.9362
15.5 | 1.3774 | 0.05946 | -0.0308 | 23.1652
16 | 1.385 | 0.06449 | -0.0307 | 21.4762
16.5 | 1.3988 | 0.06895 | -0.0309 | 20.2872
17 | 1.409 | 0.07396 | -0.0313 | 19.0508
17.5 | 1.4159 | 0.07951 | -0.0321 | 17.8078
18 | 1.4118 | 0.08669 | -0.0333 | 16.2856
18.5 | 1.4193 | 0.09248 | -0.0347 | 15.3471
19 | 1.4241 | 0.09877 | -0.0364 | 14.4183
19.5 | 1.4273 | 0.10543 | -0.0384 | 13.5379
20 | 1.4292 | 0.11239 | -0.0409 | 12.7164

## 43. Re 1M Mach 0.10 (1)
BIGFOIL.COM POLAR EXPORT
NACA64-517 a=0.6
NACA64-517 a=0.6 |  |  |  | Cl Max: | 1.628 | at alpha= | 14 | deg
JavaFoil+Calcfoil stall+Eppler ext transition |  |  |  | L/D Max: | 126.221 | at alpha= | 7.5 | deg
Re: | 1000000 |  |  | Cd Min: | 0.00665 | at alpha= | -3 | deg
Mach: | 0.1 |  |  | Cl=0 at alpha= | -3.4919 | deg
|  |  |  | @ Cl=0.1, Cd= | 0.0067066
|  |  |  | @ Cl=0.4, Cd= | 0.0070952
|  |  |  | @ Cl=0.6, Cd= | 0.0075816
alpha (deg) | Cl | Cd | Cm | Cl/Cd
-20 | -0.693 | 0.18842 | -0.025 | -3.677
-19.5 | -0.711 | 0.17509 | -0.025 | -4.063
-19 | -0.729 | 0.16762 | -0.026 | -4.348
-18.5 | -0.745 | 0.15918 | -0.026 | -4.681
-18 | -0.76 | 0.15047 | -0.027 | -5.051
-17.5 | -0.773 | 0.14317 | -0.027 | -5.397
-17 | -0.784 | 0.13535 | -0.027 | -5.789
-16.5 | -0.792 | 0.12796 | -0.028 | -6.191
-16 | -0.798 | 0.12187 | -0.029 | -6.548
-15.5 | -0.801 | 0.11365 | -0.03 | -7.051
-15 | -0.801 | 0.10732 | -0.03 | -7.466
-14.5 | -0.798 | 0.10077 | -0.031 | -7.918
-14 | -0.792 | 0.09406 | -0.032 | -8.418
-13.5 | -0.781 | 0.08942 | -0.033 | -8.733
-13 | -0.771 | 0.08047 | -0.036 | -9.579
-12.5 | -0.756 | 0.07338 | -0.038 | -10.304
-12 | -0.748 | 0.06084 | -0.043 | -12.294
-11.5 | -0.732 | 0.05252 | -0.046 | -13.944
-11 | -0.753 | 0.0279 | -0.054 | -27.002
-10.5 | -0.749 | 0.01753 | -0.058 | -42.725
-10 | -0.714 | 0.01526 | -0.06 | -46.796
-9.5 | -0.673 | 0.01392 | -0.061 | -48.372
-9 | -0.628 | 0.01298 | -0.062 | -48.428
-8.5 | -0.581 | 0.01219 | -0.063 | -47.665
-8 | -0.532 | 0.01171 | -0.064 | -45.408
-7.5 | -0.479 | 0.01096 | -0.065 | -43.706
-7 | -0.422 | 0.0105 | -0.066 | -40.218
-6.5 | -0.364 | 0.01019 | -0.067 | -35.751
-6 | -0.305 | 0.00982 | -0.068 | -31.1
-5.5 | -0.245 | 0.00965 | -0.068 | -25.442
-5 | -0.185 | 0.00943 | -0.069 | -19.634
-4.5 | -0.124 | 0.0092 | -0.07 | -13.484
-4 | -0.063 | 0.00907 | -0.07 | -6.911
-3.5 | -0.001 | 0.0089 | -0.071 | -0.112
-3 | 0.061 | 0.00665 | -0.072 | 9.151
-2.5 | 0.123 | 0.00674 | -0.073 | 18.223
-2 | 0.185 | 0.00676 | -0.073 | 27.408
-1.5 | 0.248 | 0.0068 | -0.074 | 36.414
-1 | 0.31 | 0.00691 | -0.075 | 44.808
-0.5 | 0.372 | 0.00705 | -0.076 | 52.705
0 | 0.434 | 0.00715 | -0.076 | 60.653
0.5 | 0.496 | 0.00732 | -0.077 | 67.691
1 | 0.558 | 0.00748 | -0.078 | 74.543
1.5 | 0.62 | 0.00763 | -0.078 | 81.197
2 | 0.677 | 0.00772 | -0.079 | 87.73
2.5 | 0.737 | 0.00789 | -0.079 | 93.426
3 | 0.797 | 0.00802 | -0.08 | 99.264
3.5 | 0.856 | 0.00821 | -0.08 | 104.334
4 | 0.915 | 0.00838 | -0.081 | 109.266
4.5 | 0.975 | 0.00855 | -0.081 | 113.957
5 | 1.026 | 0.00876 | -0.082 | 117.053
5.5 | 1.081 | 0.009 | -0.082 | 120.13
6 | 1.136 | 0.00927 | -0.083 | 122.476
6.5 | 1.189 | 0.00956 | -0.084 | 124.369
7 | 1.241 | 0.00988 | -0.084 | 125.574
7.5 | 1.292 | 0.01023 | -0.085 | 126.221
8 | 1.32 | 0.01978 | -0.084 | 66.772
8.5 | 1.365 | 0.02027 | -0.084 | 67.361
9 | 1.407 | 0.02142 | -0.085 | 65.707
9.5 | 1.447 | 0.02255 | -0.085 | 64.166
10 | 1.484 | 0.02378 | -0.086 | 62.403
10.5 | 1.517 | 0.02515 | -0.086 | 60.33
11 | 1.547 | 0.02649 | -0.087 | 58.416
11.5 | 1.574 | 0.02798 | -0.087 | 56.253
12 | 1.597 | 0.02954 | -0.087 | 54.042
12.5 | 1.612 | 0.03128 | -0.088 | 51.525
13 | 1.622 | 0.03311 | -0.088 | 48.988
13.5 | 1.627 | 0.03507 | -0.089 | 46.402
14 | 1.628 | 0.03731 | -0.089 | 43.634
14.5 | 1.624 | 0.03935 | -0.089 | 41.265
15 | 1.615 | 0.0421 | -0.09 | 38.354
15.5 | 1.601 | 0.04454 | -0.09 | 35.941
16 | 1.582 | 0.04755 | -0.09 | 33.275
16.5 | 1.558 | 0.05097 | -0.09 | 30.576
17 | 1.527 | 0.05461 | -0.09 | 27.955
17.5 | 1.49 | 0.05926 | -0.09 | 25.14
18 | 1.448 | 0.06444 | -0.09 | 22.466
18.5 | 1.396 | 0.07379 | -0.089 | 18.918
19 | 1.336 | 0.08783 | -0.087 | 15.207

## 44. Re 1M Mach 0.10 (2)
BIGFOIL.COM POLAR EXPORT
NACA64-517 a=0.6
NACA64-517 a=0.6 |  |  |  | Cl Max: | 1.4168 | at alpha= | 20 | deg
XFOIL ncrit=9 |  |  |  | L/D Max: | 142.021 | at alpha= | 7 | deg
Re: | 1000000 |  |  | Cd Min: | 0.1167 | at alpha= | 20 | deg
Mach: | 0.1 |  |  | Cl=0 at alpha= | -3.5616 | deg
|  |  |  | @ Cl=0.1, Cd= | 0.006882
|  |  |  | @ Cl=0.4, Cd= | 0.0069426
|  |  |  | @ Cl=0.6, Cd= | 0.0071563
alpha (deg) | Cl | Cd | Cm | Cl/Cd
-18 | -0.811 | 0.09369 | -0.0592 | -8.6562
-17.5 | -0.8618 | 0.07393 | -0.0749 | -11.657
-17 | -0.8946 | 0.06242 | -0.0816 | -14.3319
-16.5 | -0.907 | 0.05467 | -0.0858 | -16.5905
-15.5 | -0.9189 | 0.04261 | -0.0909 | -21.5654
-15 | -0.9103 | 0.03864 | -0.0923 | -23.5585
-14.5 | -0.9143 | 0.03367 | -0.0927 | -27.1547
-14 | -0.9079 | 0.0299 | -0.0923 | -30.3645
-13.5 | -0.8917 | 0.02728 | -0.0916 | -32.687
-13 | -0.8732 | 0.02514 | -0.0902 | -34.7335
-12.5 | -0.8538 | 0.02325 | -0.0879 | -36.7226
-12 | -0.8343 | 0.02174 | -0.0844 | -38.3763
-11.5 | -0.8028 | 0.0207 | -0.0819 | -38.7826
-11 | -0.7626 | 0.01978 | -0.0805 | -38.5541
-10.5 | -0.7231 | 0.01843 | -0.079 | -39.2349
-10 | -0.6822 | 0.01695 | -0.0777 | -40.2478
-9.5 | -0.6357 | 0.01599 | -0.0769 | -39.7561
-9 | -0.5865 | 0.01523 | -0.0764 | -38.5095
-8.5 | -0.5367 | 0.01435 | -0.076 | -37.4007
-8 | -0.4853 | 0.01364 | -0.0757 | -35.5792
-7.5 | -0.4369 | 0.01253 | -0.0751 | -34.8683
-7 | -0.3832 | 0.01189 | -0.0752 | -32.2288
-6.5 | -0.3284 | 0.0114 | -0.0753 | -28.807
-6 | -0.2739 | 0.01077 | -0.0754 | -25.4318
-5.5 | -0.2175 | 0.01033 | -0.0758 | -21.0552
-4.5 | -0.1044 | 0.00945 | -0.0766 | -11.0476
-4 | -0.0484 | 0.00888 | -0.077 | -5.4505
-3.5 | 0.0068 | 0.00811 | -0.0776 | 0.83847
-3 | 0.0601 | 0.00695 | -0.0781 | 8.6475
-2.5 | 0.1188 | 0.00685 | -0.0787 | 17.3431
-2 | 0.1781 | 0.00679 | -0.0795 | 26.2297
-1.5 | 0.2373 | 0.00681 | -0.0802 | 34.8458
-1 | 0.2966 | 0.00684 | -0.0809 | 43.3626
-0.5 | 0.3556 | 0.00692 | -0.0816 | 51.3873
0 | 0.4146 | 0.00695 | -0.0823 | 59.6547
0.5 | 0.4735 | 0.007 | -0.0831 | 67.6429
1.5 | 0.5905 | 0.00714 | -0.0844 | 82.7031
2 | 0.6489 | 0.00724 | -0.0851 | 89.6271
2.5 | 0.7065 | 0.00734 | -0.0857 | 96.2534
3 | 0.7648 | 0.00744 | -0.0864 | 102.7957
4 | 0.8789 | 0.00764 | -0.0874 | 115.0393
4.5 | 0.9347 | 0.0078 | -0.0876 | 119.8333
5 | 0.9896 | 0.00792 | -0.0877 | 124.9495
5.5 | 1.0443 | 0.008 | -0.0878 | 130.5375
6 | 1.0963 | 0.00811 | -0.0874 | 135.1788
6.5 | 1.1426 | 0.00826 | -0.0858 | 138.3293
7 | 1.1944 | 0.00841 | -0.0852 | 142.0214
7.5 | 1.2325 | 0.00921 | -0.0827 | 133.8219
8 | 1.2277 | 0.01109 | -0.0731 | 110.7033
8.5 | 1.22 | 0.01351 | -0.0646 | 90.3035
9 | 1.2158 | 0.01638 | -0.0578 | 74.2247
9.5 | 1.2159 | 0.01943 | -0.0524 | 62.5785
10 | 1.2235 | 0.02232 | -0.0483 | 54.8163
10.5 | 1.231 | 0.02541 | -0.0447 | 48.4455
11 | 1.2395 | 0.02863 | -0.0415 | 43.2937
11.5 | 1.251 | 0.0319 | -0.0389 | 39.2163
12 | 1.2667 | 0.03505 | -0.0369 | 36.1398
12.5 | 1.2857 | 0.03805 | -0.0354 | 33.7898
13 | 1.3015 | 0.04147 | -0.0339 | 31.3841
13.5 | 1.3195 | 0.04481 | -0.0328 | 29.4466
14 | 1.3295 | 0.04907 | -0.0317 | 27.0939
14.5 | 1.3473 | 0.05272 | -0.031 | 25.5558
15 | 1.3633 | 0.05664 | -0.0306 | 24.0696
15.5 | 1.3698 | 0.06178 | -0.0303 | 22.1722
16 | 1.3802 | 0.0666 | -0.0303 | 20.7237
16.5 | 1.3931 | 0.07129 | -0.0306 | 19.5413
17 | 1.4025 | 0.07652 | -0.0311 | 18.3285
17.5 | 1.4058 | 0.08267 | -0.032 | 17.005
18 | 1.4046 | 0.08965 | -0.0334 | 15.6676
18.5 | 1.4105 | 0.0958 | -0.0349 | 14.7234
19 | 1.4142 | 0.10241 | -0.0368 | 13.8092
19.5 | 1.4165 | 0.10936 | -0.0391 | 12.9526
20 | 1.4168 | 0.1167 | -0.0419 | 12.1405

## 45. Re 1M Mach 0.25 (1)
BIGFOIL.COM POLAR EXPORT
NACA64-517 a=0.6
NACA64-517 a=0.6 |  |  |  | Cl Max: | 1.584 | at alpha= | 12.5 | deg
JavaFoil+Calcfoil stall+Eppler ext transition |  |  |  | L/D Max: | 122.941 | at alpha= | 7.5 | deg
Re: | 1000000 |  |  | Cd Min: | 0.00675 | at alpha= | -3 | deg
Mach: | 0.25 |  |  | Cl=0 at alpha= | -3.4922 | deg
|  |  |  | @ Cl=0.1, Cd= | 0.0067794
|  |  |  | @ Cl=0.4, Cd= | 0.0072094
|  |  |  | @ Cl=0.6, Cd= | 0.0073884
alpha (deg) | Cl | Cd | Cm | Cl/Cd
-18 | -0.454 | 0.17811 | -0.025 | -2.55
-17.5 | -0.502 | 0.17031 | -0.026 | -2.948
-17 | -0.546 | 0.15492 | -0.026 | -3.524
-16.5 | -0.586 | 0.14452 | -0.027 | -4.055
-16 | -0.621 | 0.13541 | -0.027 | -4.587
-15.5 | -0.651 | 0.12558 | -0.028 | -5.187
-15 | -0.676 | 0.11773 | -0.029 | -5.745
-14.5 | -0.696 | 0.11208 | -0.029 | -6.207
-14 | -0.709 | 0.10368 | -0.03 | -6.838
-13.5 | -0.717 | 0.09657 | -0.031 | -7.421
-13 | -0.719 | 0.08994 | -0.032 | -7.99
-12.5 | -0.715 | 0.08348 | -0.034 | -8.56
-12 | -0.706 | 0.0768 | -0.036 | -9.188
-11.5 | -0.692 | 0.0699 | -0.038 | -9.901
-11 | -0.671 | 0.06614 | -0.039 | -10.143
-10.5 | -0.692 | 0.03775 | -0.052 | -18.33
-10 | -0.707 | 0.01786 | -0.06 | -39.599
-9.5 | -0.672 | 0.01552 | -0.062 | -43.329
-9 | -0.631 | 0.01404 | -0.063 | -44.957
-8.5 | -0.586 | 0.01303 | -0.064 | -44.947
-8 | -0.537 | 0.01221 | -0.066 | -43.992
-7.5 | -0.485 | 0.01131 | -0.067 | -42.903
-7 | -0.432 | 0.01083 | -0.068 | -39.856
-6.5 | -0.373 | 0.01039 | -0.069 | -35.889
-6 | -0.313 | 0.0101 | -0.069 | -30.968
-5.5 | -0.252 | 0.00988 | -0.07 | -25.485
-5 | -0.19 | 0.00958 | -0.071 | -19.826
-4.5 | -0.127 | 0.00944 | -0.072 | -13.482
-4 | -0.064 | 0.00924 | -0.072 | -6.962
-3.5 | -0.001 | 0.00903 | -0.073 | -0.114
-3 | 0.063 | 0.00675 | -0.074 | 9.256
-2.5 | 0.126 | 0.0068 | -0.075 | 18.571
-2 | 0.191 | 0.00688 | -0.075 | 27.712
-1.5 | 0.254 | 0.00692 | -0.076 | 36.742
-1 | 0.318 | 0.00708 | -0.077 | 44.967
-0.5 | 0.382 | 0.00717 | -0.078 | 53.27
0 | 0.446 | 0.00731 | -0.078 | 60.965
0.5 | 0.51 | 0.00743 | -0.079 | 68.533
1 | 0.57 | 0.00704 | -0.079 | 81.01
1.5 | 0.632 | 0.00776 | -0.08 | 81.411
2 | 0.693 | 0.00791 | -0.08 | 87.613
2.5 | 0.755 | 0.00807 | -0.081 | 93.553
3 | 0.816 | 0.00823 | -0.082 | 99.159
3.5 | 0.878 | 0.00844 | -0.082 | 103.982
4 | 0.938 | 0.00863 | -0.083 | 108.714
4.5 | 0.999 | 0.00884 | -0.083 | 112.963
5 | 1.05 | 0.00909 | -0.084 | 115.569
5.5 | 1.107 | 0.00935 | -0.084 | 118.437
6 | 1.162 | 0.00965 | -0.085 | 120.428
6.5 | 1.216 | 0.00998 | -0.086 | 121.832
7 | 1.269 | 0.01034 | -0.086 | 122.718
7.5 | 1.319 | 0.01073 | -0.087 | 122.941
8 | 1.347 | 0.021 | -0.086 | 64.16
8.5 | 1.391 | 0.02162 | -0.086 | 64.329
9 | 1.431 | 0.02286 | -0.087 | 62.608
9.5 | 1.468 | 0.02417 | -0.087 | 60.748
10 | 1.501 | 0.02559 | -0.088 | 58.647
10.5 | 1.529 | 0.0271 | -0.088 | 56.406
11 | 1.552 | 0.02874 | -0.089 | 54.002
11.5 | 1.57 | 0.03044 | -0.089 | 51.591
12 | 1.583 | 0.0323 | -0.089 | 49.001
12.5 | 1.584 | 0.03448 | -0.09 | 45.921
13 | 1.577 | 0.03683 | -0.09 | 42.822
13.5 | 1.563 | 0.03924 | -0.09 | 39.82
14 | 1.54 | 0.04223 | -0.091 | 36.468
14.5 | 1.509 | 0.04508 | -0.091 | 33.485
15 | 1.471 | 0.04839 | -0.091 | 30.389
15.5 | 1.421 | 0.0533 | -0.091 | 26.665
16 | 1.363 | 0.05904 | -0.091 | 23.079
16.5 | 1.28 | 0.07143 | -0.088 | 17.92
17 | 1.091 | 0.1394 | -0.058 | 7.823
17.5 | 1.019 | 0.15295 | -0.054 | 6.66

## 46. Re 1M Mach 0.25 (2)
BIGFOIL.COM POLAR EXPORT
NACA64-517 a=0.6
NACA64-517 a=0.6 |  |  |  | Cl Max: | 1.3624 | at alpha= | 18.5 | deg
XFOIL ncrit=9 |  |  |  | L/D Max: | 137.584 | at alpha= | 7 | deg
Re: | 1000000 |  |  | Cd Min: | 0.18796 | at alpha= | -18.5 | deg
Mach: | 0.25 |  |  | Cl=0 at alpha= | -3.5764 | deg
|  |  |  | @ Cl=0.1, Cd= | 0.0070421
|  |  |  | @ Cl=0.4, Cd= | 0.0070778
|  |  |  | @ Cl=0.6, Cd= | 0.0072999
alpha (deg) | Cl | Cd | Cm | Cl/Cd
-18.5 | -0.4758 | 0.18796 | -0.0131 | -2.5314
-18 | -0.4707 | 0.17748 | -0.0183 | -2.6521
-17.5 | -0.4619 | 0.16858 | -0.0232 | -2.7399
-17 | -0.4404 | 0.16395 | -0.0265 | -2.6862
-16.5 | -0.4311 | 0.15512 | -0.0316 | -2.7791
-16 | -0.4075 | 0.15111 | -0.0346 | -2.6967
-15.5 | -0.6812 | 0.07999 | -0.074 | -8.5161
-15 | -0.73 | 0.06416 | -0.0851 | -11.3778
-14.5 | -0.7628 | 0.05329 | -0.092 | -14.3141
-14 | -0.7872 | 0.04493 | -0.096 | -17.5206
-13.5 | -0.789 | 0.03954 | -0.0981 | -19.9545
-12.5 | -0.7869 | 0.03048 | -0.099 | -25.8169
-12 | -0.779 | 0.02713 | -0.0977 | -28.7136
-11.5 | -0.7632 | 0.02481 | -0.0955 | -30.7618
-11 | -0.748 | 0.02282 | -0.0915 | -32.7783
-10.5 | -0.7178 | 0.02156 | -0.0883 | -33.2931
-10 | -0.6851 | 0.01924 | -0.0859 | -35.6081
-9.5 | -0.6433 | 0.01776 | -0.084 | -36.2218
-9 | -0.5953 | 0.01671 | -0.0829 | -35.6254
-8.5 | -0.5468 | 0.01554 | -0.0817 | -35.1866
-8 | -0.4967 | 0.01455 | -0.0807 | -34.1375
-7.5 | -0.4439 | 0.01364 | -0.08 | -32.544
-7 | -0.3937 | 0.01246 | -0.0792 | -31.5971
-6.5 | -0.3381 | 0.01183 | -0.079 | -28.5799
-6 | -0.2804 | 0.01132 | -0.079 | -24.7703
-5.5 | -0.2243 | 0.01061 | -0.0789 | -21.1404
-5 | -0.1659 | 0.01015 | -0.0791 | -16.3448
-4.5 | -0.1071 | 0.0097 | -0.0795 | -11.0412
-4 | -0.0488 | 0.0092 | -0.0798 | -5.3043
-3.5 | 0.0088 | 0.00848 | -0.0803 | 1.0377
-3 | 0.0629 | 0.00724 | -0.0806 | 8.6878
-2.5 | 0.1229 | 0.00692 | -0.0813 | 17.7601
-2 | 0.1841 | 0.00692 | -0.082 | 26.604
-1.5 | 0.2455 | 0.0069 | -0.0827 | 35.5797
-1 | 0.3065 | 0.00696 | -0.0834 | 44.0374
-0.5 | 0.3676 | 0.00703 | -0.0841 | 52.2902
0 | 0.4286 | 0.00712 | -0.0848 | 60.1966
0.5 | 0.4892 | 0.00714 | -0.0855 | 68.5154
1 | 0.5497 | 0.00725 | -0.0862 | 75.8207
1.5 | 0.6102 | 0.00731 | -0.0869 | 83.4747
2 | 0.6699 | 0.00745 | -0.0874 | 89.9195
2.5 | 0.7303 | 0.00752 | -0.0881 | 97.1144
3 | 0.7896 | 0.00767 | -0.0886 | 102.9465
3.5 | 0.8492 | 0.00778 | -0.0891 | 109.1517
4.5 | 0.9661 | 0.00804 | -0.0896 | 120.1617
5.5 | 1.0775 | 0.00837 | -0.0891 | 128.7336
6 | 1.1308 | 0.0085 | -0.0884 | 133.0353
6.5 | 1.1793 | 0.00865 | -0.0866 | 136.3353
7 | 1.2245 | 0.0089 | -0.0842 | 137.5843
7.5 | 1.2452 | 0.01003 | -0.0782 | 124.1476
8 | 1.2255 | 0.01263 | -0.0671 | 97.0309
8.5 | 1.2161 | 0.01574 | -0.0594 | 77.2618
9 | 1.209 | 0.01923 | -0.0529 | 62.8705
9.5 | 1.2066 | 0.02282 | -0.0477 | 52.8747
10 | 1.211 | 0.02627 | -0.0437 | 46.0982
10.5 | 1.2165 | 0.02995 | -0.0402 | 40.6177
11 | 1.2254 | 0.03366 | -0.0374 | 36.4052
11.5 | 1.2401 | 0.03715 | -0.0353 | 33.3809
12 | 1.2568 | 0.04066 | -0.0335 | 30.91
12.5 | 1.2695 | 0.04469 | -0.0319 | 28.4068
13 | 1.2887 | 0.04828 | -0.0308 | 26.6922
13.5 | 1.3009 | 0.05269 | -0.0297 | 24.6897
14 | 1.3142 | 0.05717 | -0.029 | 22.9876
14.5 | 1.3276 | 0.06181 | -0.0286 | 21.4787
15 | 1.3363 | 0.06711 | -0.0284 | 19.9121
15.5 | 1.3424 | 0.07295 | -0.0286 | 18.4016
16 | 1.3512 | 0.0786 | -0.029 | 17.1908
16.5 | 1.359 | 0.08459 | -0.0299 | 16.0657
17 | 1.3607 | 0.09155 | -0.0312 | 14.8629
17.5 | 1.3572 | 0.09936 | -0.0331 | 13.6594
18 | 1.3617 | 0.10636 | -0.0351 | 12.8027
18.5 | 1.3624 | 0.11399 | -0.0377 | 11.9519
19 | 1.3618 | 0.12202 | -0.0409 | 11.1605
19.5 | 1.3593 | 0.13049 | -0.0446 | 10.4169
20 | 1.351 | 0.13985 | -0.0492 | 9.6604

## 47. Re 1M Mach 0.50 (1)
BIGFOIL.COM POLAR EXPORT
NACA64-517 a=0.6
NACA64-517 a=0.6 |  |  |  | Cl Max: | 1.457 | at alpha= | 8.5 | deg
JavaFoil+Calcfoil stall+Eppler ext transition |  |  |  | L/D Max: | 109.892 | at alpha= | 6 | deg
Re: | 1000000 |  |  | Cd Min: | 0.00715 | at alpha= | -1.5 | deg
Mach: | 0.5 |  |  | Cl=0 at alpha= | -3.493 | deg
|  |  |  | @ Cl=0.1, Cd= | 0.0086239
|  |  |  | @ Cl=0.4, Cd= | 0.007703
|  |  |  | @ Cl=0.6, Cd= | 0.0083304
alpha (deg) | Cl | Cd | Cm | Cl/Cd
-20 | -0.935 | 0.19716 | -0.032 | -4.741
-19.5 | -0.907 | 0.19065 | -0.032 | -4.755
-19 | -0.879 | 0.18528 | -0.032 | -4.743
-18.5 | -0.851 | 0.18165 | -0.032 | -4.685
-18 | -0.823 | 0.17716 | -0.033 | -4.647
-17.5 | -0.794 | 0.17243 | -0.032 | -4.605
-17 | -0.765 | 0.16632 | -0.032 | -4.602
-16.5 | -0.737 | 0.15937 | -0.032 | -4.626
-16 | -0.709 | 0.15736 | -0.032 | -4.507
-15.5 | -0.681 | 0.15324 | -0.033 | -4.446
-15 | -0.653 | 0.14628 | -0.032 | -4.461
-14.5 | -0.624 | 0.14005 | -0.031 | -4.452
-14 | -0.596 | 0.13257 | -0.032 | -4.492
-13.5 | -0.567 | 0.12866 | -0.032 | -4.411
-13 | -0.539 | 0.12669 | -0.032 | -4.257
-12.5 | -0.511 | 0.11922 | -0.033 | -4.288
-12 | -0.482 | 0.11231 | -0.031 | -4.292
-11.5 | -0.454 | 0.10876 | -0.031 | -4.172
-11 | -0.426 | 0.10807 | -0.031 | -3.938
-10.5 | -0.397 | 0.10433 | -0.032 | -3.809
-10 | -0.37 | 0.07724 | -0.035 | -4.79
-9.5 | -0.341 | 0.08736 | -0.033 | -3.902
-9 | -0.406 | 0.07216 | -0.034 | -5.621
-8.5 | -0.459 | 0.05962 | -0.037 | -7.699
-8 | -0.447 | 0.05165 | -0.04 | -8.647
-7.5 | -0.414 | 0.0486 | -0.038 | -8.51
-7 | -0.448 | 0.01367 | -0.073 | -32.76
-6.5 | -0.396 | 0.01261 | -0.075 | -31.407
-6 | -0.338 | 0.01188 | -0.076 | -28.448
-5.5 | -0.276 | 0.011 | -0.078 | -25.053
-5 | -0.21 | 0.01058 | -0.079 | -19.89
-4.5 | -0.141 | 0.01029 | -0.08 | -13.746
-4 | -0.072 | 0.01001 | -0.081 | -7.15
-3.5 | -0.001 | 0.00982 | -0.082 | -0.116
-3 | 0.07 | 0.0096 | -0.083 | 7.263
-2.5 | 0.141 | 0.00729 | -0.083 | 19.328
-2 | 0.213 | 0.00739 | -0.084 | 28.817
-1.5 | 0.284 | 0.00715 | -0.084 | 39.792
-1 | 0.356 | 0.00761 | -0.085 | 46.721
-0.5 | 0.427 | 0.00776 | -0.086 | 55.058
0 | 0.491 | 0.00804 | -0.086 | 61.1
0.5 | 0.561 | 0.00824 | -0.087 | 68.042
1 | 0.63 | 0.0084 | -0.088 | 74.952
1.5 | 0.698 | 0.00865 | -0.088 | 80.698
2 | 0.767 | 0.00886 | -0.089 | 86.522
2.5 | 0.835 | 0.0091 | -0.09 | 91.825
3 | 0.903 | 0.00939 | -0.09 | 96.213
3.5 | 0.971 | 0.00965 | -0.091 | 100.582
4 | 1.038 | 0.00998 | -0.091 | 104.071
4.5 | 1.105 | 0.01036 | -0.092 | 106.736
5 | 1.158 | 0.01075 | -0.093 | 107.72
5.5 | 1.218 | 0.01119 | -0.093 | 108.843
6 | 1.275 | 0.01161 | -0.094 | 109.892
6.5 | 1.33 | 0.01215 | -0.095 | 109.415
7 | 1.361 | 0.02423 | -0.094 | 56.177
7.5 | 1.405 | 0.02589 | -0.094 | 54.278
8 | 1.439 | 0.02785 | -0.095 | 51.654
8.5 | 1.457 | 0.02993 | -0.095 | 48.661
9 | 1.453 | 0.03222 | -0.096 | 45.106
9.5 | 1.411 | 0.03458 | -0.096 | 40.802
10 | 1.257 | 0.03872 | -0.096 | 32.471
10.5 | 0.777 | 0.09192 | -0.039 | 8.454
11 | 0.804 | 0.10011 | -0.041 | 8.036
11.5 | 0.831 | 0.10497 | -0.042 | 7.92
12 | 0.859 | 0.11729 | -0.046 | 7.326
12.5 | 0.886 | 0.11856 | -0.047 | 7.473
13 | 0.913 | 0.12237 | -0.048 | 7.46
13.5 | 0.941 | 0.13471 | -0.051 | 6.985

## 48. Re 1M Mach 0.50 (2)
BIGFOIL.COM POLAR EXPORT
NACA64-517 a=0.6
NACA64-517 a=0.6 |  |  |  | Cl Max: | 1.2804 | at alpha= | 7 | deg
XFOIL ncrit=9 |  |  |  | L/D Max: | 118.229 | at alpha= | 5.5 | deg
Re: | 1000000 |  |  | Cd Min: | 0.23735 | at alpha= | -20 | deg
Mach: | 0.5 |  |  | Cl=0 at alpha= | -3.6169 | deg
|  |  |  | @ Cl=0.1, Cd= | 0.0085265
|  |  |  | @ Cl=0.4, Cd= | 0.0076701
|  |  |  | @ Cl=0.6, Cd= | 0.0079927
alpha (deg) | Cl | Cd | Cm | Cl/Cd
-20 | -0.5336 | 0.23735 | 0.0058 | -2.2482
-19.5 | -0.5151 | 0.22791 | 0.0012 | -2.2601
-19 | -0.495 | 0.21945 | -0.0037 | -2.2556
-18.5 | -0.474 | 0.21137 | -0.0086 | -2.2425
-18 | -0.4521 | 0.20408 | -0.0132 | -2.2153
-17.5 | -0.4303 | 0.19637 | -0.0181 | -2.1913
-17 | -0.4123 | 0.18754 | -0.023 | -2.1985
-16.5 | -0.3965 | 0.17794 | -0.0284 | -2.2283
-16 | -0.3812 | 0.1687 | -0.0336 | -2.2596
-15.5 | -0.3567 | 0.16268 | -0.0377 | -2.1926
-15 | -0.3357 | 0.15546 | -0.0423 | -2.1594
-14.5 | -0.2401 | 0.13706 | -0.0366 | -1.7518
-14 | -0.2422 | 0.12968 | -0.0444 | -1.8677
-13.5 | -0.2172 | 0.12569 | -0.047 | -1.7281
-13 | -0.2002 | 0.11993 | -0.0511 | -1.6693
-12.5 | -0.2622 | 0.11472 | -0.0664 | -2.2856
-12 | -0.2544 | 0.10583 | -0.0715 | -2.4039
-11.5 | -0.2552 | 0.0957 | -0.0772 | -2.6667
-11 | -0.2702 | 0.0837 | -0.0842 | -3.2282
-10.5 | -0.3152 | 0.06669 | -0.0948 | -4.7263
-10 | -0.3711 | 0.05035 | -0.1071 | -7.3704
-9.5 | -0.4095 | 0.0402 | -0.1134 | -10.1866
-9 | -0.4378 | 0.03257 | -0.1162 | -13.4418
-8.5 | -0.4572 | 0.02655 | -0.1157 | -17.2203
-8 | -0.4654 | 0.02246 | -0.1108 | -20.7213
-7.5 | -0.4454 | 0.01936 | -0.106 | -23.0062
-7 | -0.4049 | 0.01691 | -0.1024 | -23.9444
-6.5 | -0.3585 | 0.01497 | -0.0992 | -23.9479
-6 | -0.3031 | 0.01359 | -0.0969 | -22.3032
-5.5 | -0.2437 | 0.01255 | -0.0951 | -19.4183
-5 | -0.1827 | 0.01152 | -0.0938 | -15.8594
-4.5 | -0.1176 | 0.01085 | -0.093 | -10.8387
-4 | -0.0511 | 0.01024 | -0.0927 | -4.9902
-3.5 | 0.0156 | 0.00974 | -0.0925 | 1.6016
-3 | 0.0811 | 0.00898 | -0.0926 | 9.0312
-2.5 | 0.1407 | 0.00755 | -0.0926 | 18.6358
-2 | 0.2102 | 0.00739 | -0.0931 | 28.4438
-1.5 | 0.2801 | 0.00744 | -0.0936 | 37.6478
-1 | 0.3499 | 0.00754 | -0.0942 | 46.4058
-0.5 | 0.4192 | 0.00772 | -0.0947 | 54.3005
0 | 0.4882 | 0.00778 | -0.0953 | 62.7506
0.5 | 0.5568 | 0.00793 | -0.0958 | 70.2144
1 | 0.6257 | 0.00803 | -0.0964 | 77.9203
1.5 | 0.6931 | 0.00821 | -0.0967 | 84.4214
2 | 0.7616 | 0.00837 | -0.0971 | 90.9916
2.5 | 0.8289 | 0.00853 | -0.0972 | 97.1747
3 | 0.8958 | 0.0088 | -0.0971 | 101.7955
3.5 | 0.9626 | 0.00898 | -0.0969 | 107.1938
4 | 1.0273 | 0.00923 | -0.0962 | 111.3001
4.5 | 1.0907 | 0.00948 | -0.0951 | 115.0527
5 | 1.1486 | 0.00978 | -0.0929 | 117.4438
5.5 | 1.1953 | 0.01011 | -0.0886 | 118.2295
6 | 1.2292 | 0.01068 | -0.0825 | 115.0936
6.5 | 1.2618 | 0.01157 | -0.0767 | 109.0579
7 | 1.2804 | 0.01288 | -0.0692 | 99.4099
7.5 | 1.2664 | 0.01667 | -0.0609 | 75.9688
8 | 1.2281 | 0.02215 | -0.0515 | 55.4447
8.5 | 1.2002 | 0.02783 | -0.0446 | 43.1261
9 | 1.1813 | 0.03366 | -0.0395 | 35.0951
10 | 1.1727 | 0.04475 | -0.033 | 26.2056
10.5 | 1.1772 | 0.05016 | -0.0308 | 23.4689
11 | 1.189 | 0.05532 | -0.0292 | 21.4931
11.5 | 1.2003 | 0.06079 | -0.0279 | 19.745
12 | 1.214 | 0.06631 | -0.0269 | 18.3079

## 49. Re 2M Mach 0.00 (1)
BIGFOIL.COM POLAR EXPORT
NACA64-517 a=0.6
NACA64-517 a=0.6 |  |  |  | Cl Max: | 1.645 | at alpha= | 14 | deg
JavaFoil+Calcfoil stall+Eppler ext transition |  |  |  | L/D Max: | 148.233 | at alpha= | 7 | deg
Re: | 2000000 |  |  | Cd Min: | 0.00591 | at alpha= | -3 | deg
Mach: | 0 |  |  | Cl=0 at alpha= | -3.4919 | deg
|  |  |  | @ Cl=0.1, Cd= | 0.0059356
|  |  |  | @ Cl=0.4, Cd= | 0.0062384
|  |  |  | @ Cl=0.6, Cd= | 0.0065416
alpha (deg) | Cl | Cd | Cm | Cl/Cd
-17.5 | -0.805 | 0.13341 | -0.028 | -6.033
-17 | -0.813 | 0.12623 | -0.029 | -6.438
-16.5 | -0.818 | 0.11921 | -0.03 | -6.863
-16 | -0.821 | 0.11271 | -0.031 | -7.289
-15.5 | -0.822 | 0.10526 | -0.032 | -7.813
-15 | -0.82 | 0.09903 | -0.033 | -8.282
-14.5 | -0.815 | 0.09213 | -0.034 | -8.85
-14 | -0.808 | 0.08537 | -0.035 | -9.465
-13.5 | -0.803 | 0.07478 | -0.039 | -10.743
-13 | -0.831 | 0.0462 | -0.047 | -17.987
-12.5 | -0.834 | 0.03302 | -0.051 | -25.267
-12 | -0.822 | 0.0263 | -0.053 | -31.263
-11.5 | -0.807 | 0.02069 | -0.055 | -39.023
-11 | -0.78 | 0.01861 | -0.057 | -41.943
-10.5 | -0.764 | 0.01349 | -0.059 | -56.617
-10 | -0.724 | 0.01234 | -0.06 | -58.711
-9.5 | -0.681 | 0.01038 | -0.062 | -65.607
-9 | -0.639 | 0.01062 | -0.063 | -60.145
-8.5 | -0.587 | 0.01013 | -0.064 | -57.877
-8 | -0.533 | 0.00972 | -0.064 | -54.769
-7.5 | -0.477 | 0.00948 | -0.065 | -50.32
-7 | -0.42 | 0.00921 | -0.066 | -45.667
-6.5 | -0.363 | 0.00897 | -0.067 | -40.441
-6 | -0.304 | 0.00874 | -0.067 | -34.762
-5.5 | -0.244 | 0.0086 | -0.068 | -28.426
-5 | -0.184 | 0.00841 | -0.069 | -21.904
-4.5 | -0.123 | 0.00821 | -0.069 | -15.035
-4 | -0.062 | 0.00809 | -0.07 | -7.704
-3.5 | -0.001 | 0.00799 | -0.071 | -0.124
-3 | 0.061 | 0.00591 | -0.072 | 10.25
-2.5 | 0.122 | 0.00595 | -0.072 | 20.564
-2 | 0.184 | 0.00597 | -0.073 | 30.918
-1.5 | 0.246 | 0.00603 | -0.074 | 40.827
-1 | 0.308 | 0.00611 | -0.074 | 50.387
-0.5 | 0.37 | 0.00619 | -0.075 | 59.742
0 | 0.432 | 0.00629 | -0.076 | 68.623
0.5 | 0.493 | 0.00637 | -0.077 | 77.482
1 | 0.555 | 0.00644 | -0.077 | 86.127
1.5 | 0.617 | 0.00658 | -0.078 | 93.771
2 | 0.678 | 0.00668 | -0.079 | 101.497
2.5 | 0.74 | 0.00681 | -0.079 | 108.63
3 | 0.801 | 0.00701 | -0.08 | 114.253
3.5 | 0.858 | 0.00633 | -0.08 | 135.558
4 | 0.917 | 0.0072 | -0.081 | 127.329
4.5 | 0.976 | 0.00734 | -0.081 | 132.953
5 | 1.027 | 0.00748 | -0.082 | 137.317
5.5 | 1.083 | 0.00766 | -0.083 | 141.355
6 | 1.138 | 0.00786 | -0.083 | 144.874
6.5 | 1.192 | 0.00806 | -0.084 | 147.783
7 | 1.243 | 0.00839 | -0.084 | 148.233
7.5 | 1.294 | 0.00874 | -0.085 | 148.039
8 | 1.321 | 0.01723 | -0.084 | 76.645
8.5 | 1.366 | 0.01808 | -0.084 | 75.548
9 | 1.409 | 0.01906 | -0.085 | 73.888
9.5 | 1.449 | 0.01957 | -0.085 | 74.047
10 | 1.486 | 0.02058 | -0.086 | 72.219
10.5 | 1.521 | 0.02162 | -0.086 | 70.325
11 | 1.552 | 0.02285 | -0.087 | 67.903
11.5 | 1.58 | 0.0241 | -0.087 | 65.554
12 | 1.604 | 0.0254 | -0.087 | 63.139
12.5 | 1.621 | 0.0268 | -0.088 | 60.498
13 | 1.634 | 0.02844 | -0.088 | 57.441
13.5 | 1.642 | 0.03012 | -0.089 | 54.502
14 | 1.645 | 0.03179 | -0.089 | 51.751
14.5 | 1.644 | 0.03368 | -0.089 | 48.816
15 | 1.639 | 0.03572 | -0.09 | 45.885
15.5 | 1.629 | 0.03792 | -0.09 | 42.962
16 | 1.616 | 0.04021 | -0.09 | 40.185
16.5 | 1.597 | 0.04299 | -0.091 | 37.142
17 | 1.571 | 0.04569 | -0.091 | 34.389
17.5 | 1.541 | 0.04881 | -0.091 | 31.578
18 | 1.509 | 0.05193 | -0.091 | 29.06
18.5 | 1.473 | 0.05601 | -0.091 | 26.293
19 | 1.435 | 0.05999 | -0.091 | 23.919

## 50. Re 2M Mach 0.00 (2)
BIGFOIL.COM POLAR EXPORT
NACA64-517 a=0.6
NACA64-517 a=0.6 |  |  |  | Cl Max: | 1.5517 | at alpha= | 20 | deg
XFOIL ncrit=9 |  |  |  | L/D Max: | 154.44 | at alpha= | 6 | deg
Re: | 2000000 |  |  | Cd Min: | 0.09362 | at alpha= | 20 | deg
Mach: | 0 |  |  | Cl=0 at alpha= | -3.5752 | deg
|  |  |  | @ Cl=0.1, Cd= | 0.0061988
|  |  |  | @ Cl=0.4, Cd= | 0.0055996
|  |  |  | @ Cl=0.6, Cd= | 0.0058312
alpha (deg) | Cl | Cd | Cm | Cl/Cd
-20 | -1.2346 | 0.05812 | -0.0772 | -21.2423
-19.5 | -1.2431 | 0.05105 | -0.0808 | -24.3506
-19 | -1.2282 | 0.04624 | -0.0844 | -26.5614
-18.5 | -1.2232 | 0.04123 | -0.0871 | -29.6677
-18 | -1.2068 | 0.0382 | -0.0875 | -31.5916
-17.5 | -1.2042 | 0.0339 | -0.0881 | -35.5221
-17 | -1.1931 | 0.03049 | -0.0883 | -39.1309
-16.5 | -1.1728 | 0.02794 | -0.0883 | -41.9757
-16 | -1.1544 | 0.02535 | -0.0879 | -45.5385
-15.5 | -1.13 | 0.02339 | -0.0872 | -48.3112
-14.5 | -1.0746 | 0.02049 | -0.0847 | -52.4451
-14 | -1.052 | 0.01917 | -0.082 | -54.8774
-13.5 | -1.0395 | 0.01769 | -0.0771 | -58.762
-12.5 | -0.9622 | 0.01578 | -0.0739 | -60.9759
-12 | -0.9159 | 0.0151 | -0.0732 | -60.6556
-11.5 | -0.8672 | 0.01452 | -0.0727 | -59.7245
-11 | -0.818 | 0.01386 | -0.0723 | -59.0188
-10.5 | -0.7665 | 0.01337 | -0.0722 | -57.3298
-10 | -0.7168 | 0.01263 | -0.0718 | -56.7538
-9.5 | -0.6663 | 0.01185 | -0.0716 | -56.2278
-9 | -0.6129 | 0.01136 | -0.0717 | -53.9525
-8.5 | -0.5582 | 0.01096 | -0.0719 | -50.9307
-8 | -0.5028 | 0.01054 | -0.0722 | -47.704
-7.5 | -0.4484 | 0.00999 | -0.0724 | -44.8849
-7 | -0.3927 | 0.00956 | -0.0727 | -41.0774
-6.5 | -0.3359 | 0.00921 | -0.0732 | -36.4712
-6 | -0.279 | 0.00888 | -0.0737 | -31.4189
-5.5 | -0.2218 | 0.00856 | -0.0743 | -25.9112
-5 | -0.1641 | 0.00826 | -0.0749 | -19.8668
-4.5 | -0.1064 | 0.00801 | -0.0755 | -13.2834
-4 | -0.0486 | 0.00766 | -0.0762 | -6.3446
-3.5 | 0.0086 | 0.00725 | -0.0769 | 1.1862
-3 | 0.0655 | 0.00673 | -0.0776 | 9.7325
-2.5 | 0.1207 | 0.00588 | -0.0783 | 20.5272
-2 | 0.1787 | 0.00555 | -0.0791 | 32.1982
-1.5 | 0.2378 | 0.00556 | -0.0799 | 42.7698
-1 | 0.2971 | 0.00553 | -0.0808 | 53.7251
-0.5 | 0.3562 | 0.00557 | -0.0816 | 63.9497
0 | 0.4153 | 0.00561 | -0.0824 | 74.0285
0.5 | 0.4743 | 0.00568 | -0.0832 | 83.5035
1 | 0.5333 | 0.00573 | -0.0841 | 93.0716
1.5 | 0.5918 | 0.00582 | -0.0848 | 101.6838
2.5 | 0.7089 | 0.00598 | -0.0864 | 118.5452
3 | 0.7674 | 0.00607 | -0.0872 | 126.425
3.5 | 0.8245 | 0.00621 | -0.0877 | 132.7697
4.5 | 0.9391 | 0.00644 | -0.089 | 145.823
5 | 0.9953 | 0.00661 | -0.0894 | 150.5749
5.5 | 1.0503 | 0.00682 | -0.0897 | 154.0029
6 | 1.1027 | 0.00714 | -0.0896 | 154.4398
6.5 | 1.15 | 0.00768 | -0.0887 | 149.7396
7 | 1.1765 | 0.00906 | -0.0844 | 129.8565
7.5 | 1.191 | 0.01029 | -0.0779 | 115.7434
8 | 1.1924 | 0.01158 | -0.0694 | 102.9706
8.5 | 1.1998 | 0.01347 | -0.0632 | 89.072
9 | 1.2128 | 0.01546 | -0.0584 | 78.4476
9.5 | 1.2277 | 0.01757 | -0.0543 | 69.8748
10 | 1.2441 | 0.01976 | -0.0508 | 62.9605
10.5 | 1.2608 | 0.02208 | -0.0476 | 57.1014
11 | 1.2815 | 0.02427 | -0.045 | 52.8018
11.5 | 1.3028 | 0.02651 | -0.0428 | 49.1437
12 | 1.3238 | 0.02892 | -0.0407 | 45.7746
12.5 | 1.3476 | 0.03123 | -0.0391 | 43.1508
13 | 1.3684 | 0.03387 | -0.0375 | 40.4015
13.5 | 1.388 | 0.03673 | -0.036 | 37.7893
14 | 1.41 | 0.03946 | -0.0348 | 35.7324
14.5 | 1.4283 | 0.04264 | -0.0337 | 33.4967
15 | 1.4433 | 0.04622 | -0.0327 | 31.2267
15.5 | 1.4634 | 0.04944 | -0.0321 | 29.5995
16 | 1.4803 | 0.05306 | -0.0316 | 27.8986
16.5 | 1.4943 | 0.05706 | -0.0312 | 26.1882
17 | 1.5021 | 0.06193 | -0.031 | 24.2548
17.5 | 1.5184 | 0.0659 | -0.0311 | 23.041
18 | 1.5307 | 0.07047 | -0.0315 | 21.7213
18.5 | 1.541 | 0.07542 | -0.0321 | 20.4322
19 | 1.5494 | 0.08069 | -0.0329 | 19.2019
19.5 | 1.5506 | 0.08706 | -0.0342 | 17.8107
20 | 1.5517 | 0.09362 | -0.0358 | 16.5744

## 51. Re 2M Mach 0.10 (1)
BIGFOIL.COM POLAR EXPORT
NACA64-517 a=0.6
NACA64-517 a=0.6 |  |  |  | Cl Max: | 1.635 | at alpha= | 13.5 | deg
JavaFoil+Calcfoil stall+Eppler ext transition |  |  |  | L/D Max: | 147.581 | at alpha= | 6.5 | deg
Re: | 2000000 |  |  | Cd Min: | 0.00591 | at alpha= | -3 | deg
Mach: | 0.1 |  |  | Cl=0 at alpha= | -3.4919 | deg
|  |  |  | @ Cl=0.1, Cd= | 0.0059477
|  |  |  | @ Cl=0.4, Cd= | 0.0062571
|  |  |  | @ Cl=0.6, Cd= | 0.0065571
alpha (deg) | Cl | Cd | Cm | Cl/Cd
-17.5 | -0.774 | 0.1359 | -0.028 | -5.699
-17 | -0.785 | 0.12827 | -0.029 | -6.124
-16.5 | -0.794 | 0.12185 | -0.029 | -6.518
-16 | -0.8 | 0.1153 | -0.03 | -6.941
-15.5 | -0.804 | 0.10787 | -0.031 | -7.456
-15 | -0.805 | 0.10099 | -0.032 | -7.967
-14.5 | -0.802 | 0.09427 | -0.033 | -8.51
-14 | -0.797 | 0.08718 | -0.035 | -9.147
-13.5 | -0.787 | 0.08228 | -0.036 | -9.563
-13 | -0.79 | 0.06544 | -0.042 | -12.079
-12.5 | -0.821 | 0.03701 | -0.05 | -22.196
-12 | -0.815 | 0.02811 | -0.053 | -29.005
-11.5 | -0.791 | 0.02525 | -0.054 | -31.349
-11 | -0.776 | 0.01973 | -0.056 | -39.338
-10.5 | -0.763 | 0.01376 | -0.059 | -55.465
-10 | -0.725 | 0.01253 | -0.061 | -57.84
-9.5 | -0.682 | 0.01164 | -0.062 | -58.57
-9 | -0.636 | 0.01076 | -0.063 | -59.093
-8.5 | -0.588 | 0.01017 | -0.064 | -57.87
-8 | -0.534 | 0.00982 | -0.065 | -54.414
-7.5 | -0.479 | 0.00958 | -0.065 | -50.012
-7 | -0.422 | 0.00922 | -0.066 | -45.783
-6.5 | -0.364 | 0.009 | -0.067 | -40.477
-6 | -0.305 | 0.00875 | -0.068 | -34.905
-5.5 | -0.246 | 0.0086 | -0.068 | -28.538
-5 | -0.185 | 0.00842 | -0.069 | -21.972
-4.5 | -0.124 | 0.00824 | -0.07 | -15.048
-4 | -0.063 | 0.0081 | -0.07 | -7.732
-3.5 | -0.001 | 0.008 | -0.071 | -0.125
-3 | 0.061 | 0.00591 | -0.072 | 10.306
-2.5 | 0.123 | 0.00597 | -0.073 | 20.572
-2 | 0.185 | 0.00597 | -0.073 | 31.077
-1.5 | 0.248 | 0.00607 | -0.074 | 40.81
-1 | 0.31 | 0.00614 | -0.075 | 50.439
-0.5 | 0.372 | 0.00623 | -0.076 | 59.644
0 | 0.434 | 0.00629 | -0.076 | 69.019
0.5 | 0.496 | 0.00641 | -0.077 | 77.33
1 | 0.558 | 0.00653 | -0.078 | 85.47
1.5 | 0.62 | 0.00657 | -0.078 | 94.326
2 | 0.682 | 0.00669 | -0.079 | 101.946
2.5 | 0.743 | 0.0069 | -0.08 | 107.721
3 | 0.805 | 0.00701 | -0.081 | 114.828
3.5 | 0.862 | 0.00706 | -0.081 | 122.026
4 | 0.921 | 0.00723 | -0.081 | 127.371
4.5 | 0.98 | 0.00738 | -0.082 | 132.908
5 | 1.032 | 0.00754 | -0.082 | 136.835
5.5 | 1.088 | 0.0077 | -0.083 | 141.274
6 | 1.143 | 0.00792 | -0.084 | 144.374
6.5 | 1.197 | 0.00811 | -0.084 | 147.581
7 | 1.248 | 0.00846 | -0.085 | 147.556
7.5 | 1.299 | 0.00884 | -0.085 | 147.017
8 | 1.326 | 0.01741 | -0.084 | 76.179
8.5 | 1.371 | 0.0183 | -0.085 | 74.91
9 | 1.413 | 0.0193 | -0.085 | 73.228
9.5 | 1.453 | 0.01984 | -0.086 | 73.24
10 | 1.49 | 0.02084 | -0.086 | 71.471
10.5 | 1.524 | 0.02197 | -0.087 | 69.335
11 | 1.554 | 0.02318 | -0.087 | 67.025
11.5 | 1.581 | 0.02443 | -0.087 | 64.7
12 | 1.603 | 0.02581 | -0.088 | 62.126
12.5 | 1.619 | 0.02721 | -0.088 | 59.487
13 | 1.629 | 0.02892 | -0.089 | 56.341
13.5 | 1.635 | 0.03066 | -0.089 | 53.312
14 | 1.635 | 0.03253 | -0.089 | 50.265
14.5 | 1.631 | 0.03439 | -0.09 | 47.436
15 | 1.622 | 0.03667 | -0.09 | 44.244
15.5 | 1.609 | 0.03881 | -0.09 | 41.456
16 | 1.591 | 0.04134 | -0.091 | 38.495
16.5 | 1.568 | 0.04416 | -0.091 | 35.504
17 | 1.537 | 0.04697 | -0.091 | 32.728
17.5 | 1.502 | 0.05054 | -0.091 | 29.72
18 | 1.464 | 0.05371 | -0.092 | 27.264
18.5 | 1.422 | 0.05836 | -0.092 | 24.37

## 52. Re 2M Mach 0.10 (2)
BIGFOIL.COM POLAR EXPORT
NACA64-517 a=0.6
NACA64-517 a=0.6 |  |  |  | Cl Max: | 1.5422 | at alpha= | 20 | deg
XFOIL ncrit=9 |  |  |  | L/D Max: | 154.325 | at alpha= | 6 | deg
Re: | 2000000 |  |  | Cd Min: | 0.09743 | at alpha= | 20 | deg
Mach: | 0.1 |  |  | Cl=0 at alpha= | -3.5762 | deg
|  |  |  | @ Cl=0.1, Cd= | 0.0064133
|  |  |  | @ Cl=0.4, Cd= | 0.005618
|  |  |  | @ Cl=0.6, Cd= | 0.0058452
alpha (deg) | Cl | Cd | Cm | Cl/Cd
-20 | -1.1961 | 0.06555 | -0.0751 | -18.2471
-19.5 | -1.2145 | 0.05656 | -0.0802 | -21.4728
-19 | -1.2101 | 0.05002 | -0.085 | -24.1923
-18.5 | -1.2098 | 0.04419 | -0.0882 | -27.3772
-18 | -1.1979 | 0.04055 | -0.089 | -29.5413
-17.5 | -1.1836 | 0.03713 | -0.0896 | -31.8772
-17 | -1.1808 | 0.03281 | -0.0901 | -35.989
-16.5 | -1.1652 | 0.02973 | -0.0902 | -39.1927
-16 | -1.148 | 0.02686 | -0.09 | -42.7401
-15.5 | -1.1235 | 0.02472 | -0.0896 | -45.449
-14.5 | -1.0678 | 0.02143 | -0.0876 | -49.8273
-14 | -1.0457 | 0.01985 | -0.0853 | -52.6801
-13.5 | -1.0275 | 0.01847 | -0.0814 | -55.6308
-12.5 | -0.9653 | 0.01615 | -0.076 | -59.7709
-12 | -0.9197 | 0.01541 | -0.075 | -59.682
-11.5 | -0.8712 | 0.0148 | -0.0743 | -58.8649
-11 | -0.8222 | 0.0141 | -0.0738 | -58.3121
-10.5 | -0.7708 | 0.01357 | -0.0735 | -56.8018
-10 | -0.7192 | 0.01297 | -0.0732 | -55.451
-9.5 | -0.6703 | 0.01201 | -0.0726 | -55.8118
-9 | -0.6167 | 0.01149 | -0.0726 | -53.6728
-8.5 | -0.5617 | 0.01106 | -0.0727 | -50.7866
-8 | -0.5061 | 0.01062 | -0.073 | -47.6554
-7.5 | -0.451 | 0.01011 | -0.0731 | -44.6093
-7 | -0.3953 | 0.00962 | -0.0734 | -41.0915
-6.5 | -0.3381 | 0.00926 | -0.0739 | -36.5119
-6 | -0.2807 | 0.00894 | -0.0743 | -31.3982
-5.5 | -0.2232 | 0.00859 | -0.0748 | -25.9837
-5 | -0.165 | 0.0083 | -0.0754 | -19.8795
-4.5 | -0.107 | 0.00805 | -0.0761 | -13.2919
-4 | -0.0487 | 0.0077 | -0.0767 | -6.3247
-3 | 0.0662 | 0.00677 | -0.0781 | 9.7784
-2 | 0.1799 | 0.00557 | -0.0796 | 32.298
-1.5 | 0.2394 | 0.00557 | -0.0804 | 42.9803
-1 | 0.299 | 0.00555 | -0.0812 | 53.8739
-0.5 | 0.3585 | 0.00559 | -0.082 | 64.1324
0 | 0.4178 | 0.00563 | -0.0829 | 74.2096
0.5 | 0.4773 | 0.0057 | -0.0837 | 83.7368
1 | 0.5367 | 0.00576 | -0.0845 | 93.1771
1.5 | 0.5956 | 0.00584 | -0.0853 | 101.9863
2 | 0.6549 | 0.00591 | -0.0861 | 110.8122
2.5 | 0.7131 | 0.00602 | -0.0868 | 118.4551
3 | 0.7722 | 0.00609 | -0.0876 | 126.798
3.5 | 0.8297 | 0.00623 | -0.0882 | 133.1782
4 | 0.8881 | 0.00633 | -0.0889 | 140.3002
4.5 | 0.945 | 0.00648 | -0.0894 | 145.8333
5 | 1.0016 | 0.00664 | -0.0898 | 150.8434
5.5 | 1.0569 | 0.00686 | -0.0901 | 154.0671
6 | 1.1096 | 0.00719 | -0.0899 | 154.3255
6.5 | 1.1564 | 0.00776 | -0.0888 | 149.0206
7 | 1.1812 | 0.00918 | -0.0841 | 128.671
8 | 1.1925 | 0.01181 | -0.0683 | 100.9738
8.5 | 1.1994 | 0.01382 | -0.0622 | 86.7873
9 | 1.212 | 0.01591 | -0.0574 | 76.1785
9.5 | 1.2271 | 0.01808 | -0.0534 | 67.8706
10 | 1.2431 | 0.02036 | -0.0499 | 61.056
10.5 | 1.259 | 0.02278 | -0.0466 | 55.2678
11 | 1.2797 | 0.02504 | -0.0441 | 51.1062
11.5 | 1.3013 | 0.02734 | -0.0419 | 47.5969
12 | 1.3215 | 0.0299 | -0.0398 | 44.1973
12.5 | 1.3457 | 0.03227 | -0.0382 | 41.7013
13 | 1.3655 | 0.03508 | -0.0365 | 38.9253
13.5 | 1.386 | 0.03795 | -0.0351 | 36.5217
14 | 1.4079 | 0.04078 | -0.034 | 34.5243
14.5 | 1.4253 | 0.04414 | -0.0328 | 32.2904
15 | 1.4418 | 0.04768 | -0.0319 | 30.2391
15.5 | 1.4615 | 0.05105 | -0.0313 | 28.6288
16 | 1.4771 | 0.05489 | -0.0308 | 26.9102
16.5 | 1.4891 | 0.05926 | -0.0305 | 25.1282
17 | 1.4992 | 0.06398 | -0.0304 | 23.4323
17.5 | 1.5135 | 0.06834 | -0.0306 | 22.1466
18 | 1.5244 | 0.07323 | -0.031 | 20.8166
18.5 | 1.5335 | 0.07846 | -0.0317 | 19.545
19 | 1.5395 | 0.08421 | -0.0328 | 18.2817
19.5 | 1.5353 | 0.09153 | -0.0344 | 16.7737
20 | 1.5422 | 0.09743 | -0.036 | 15.8288

## 53. Re 2M Mach 0.25 (1)
BIGFOIL.COM POLAR EXPORT
NACA64-517 a=0.6
NACA64-517 a=0.6 |  |  |  | Cl Max: | 1.591 | at alpha= | 12.5 | deg
JavaFoil+Calcfoil stall+Eppler ext transition |  |  |  | L/D Max: | 144.201 | at alpha= | 6.5 | deg
Re: | 2000000 |  |  | Cd Min: | 0.00599 | at alpha= | -3 | deg
Mach: | 0.25 |  |  | Cl=0 at alpha= | -3.4922 | deg
|  |  |  | @ Cl=0.1, Cd= | 0.0060076
|  |  |  | @ Cl=0.4, Cd= | 0.0063441
|  |  |  | @ Cl=0.6, Cd= | 0.0066717
alpha (deg) | Cl | Cd | Cm | Cl/Cd
-16 | -0.622 | 0.12862 | -0.028 | -4.833
-15.5 | -0.652 | 0.12138 | -0.029 | -5.372
-15 | -0.677 | 0.11298 | -0.03 | -5.994
-14.5 | -0.697 | 0.10592 | -0.031 | -6.581
-14 | -0.711 | 0.0983 | -0.031 | -7.229
-13.5 | -0.719 | 0.09183 | -0.033 | -7.826
-13 | -0.722 | 0.08456 | -0.034 | -8.533
-12.5 | -0.719 | 0.07769 | -0.036 | -9.251
-12 | -0.713 | 0.06967 | -0.039 | -10.229
-11.5 | -0.725 | 0.04908 | -0.048 | -14.764
-11 | -0.733 | 0.03254 | -0.054 | -22.519
-10.5 | -0.727 | 0.02285 | -0.057 | -31.827
-10 | -0.721 | 0.01398 | -0.062 | -51.609
-9.5 | -0.683 | 0.01268 | -0.063 | -53.83
-9 | -0.64 | 0.01173 | -0.064 | -54.515
-8.5 | -0.593 | 0.01039 | -0.065 | -57.045
-8 | -0.545 | 0.01019 | -0.067 | -53.448
-7.5 | -0.489 | 0.00982 | -0.067 | -49.802
-7 | -0.432 | 0.00954 | -0.068 | -45.228
-6.5 | -0.373 | 0.00925 | -0.069 | -40.312
-6 | -0.313 | 0.00901 | -0.069 | -34.729
-5.5 | -0.252 | 0.00876 | -0.07 | -28.754
-5 | -0.19 | 0.00855 | -0.071 | -22.211
-4.5 | -0.127 | 0.00838 | -0.072 | -15.184
-4 | -0.064 | 0.00825 | -0.072 | -7.797
-3.5 | -0.001 | 0.00812 | -0.073 | -0.126
-3 | 0.063 | 0.00599 | -0.074 | 10.442
-2.5 | 0.126 | 0.00602 | -0.075 | 20.955
-2 | 0.191 | 0.00606 | -0.075 | 31.421
-1.5 | 0.254 | 0.00613 | -0.076 | 41.52
-1 | 0.318 | 0.00623 | -0.077 | 51.061
-0.5 | 0.382 | 0.00633 | -0.078 | 60.337
0 | 0.446 | 0.00638 | -0.078 | 69.835
0.5 | 0.51 | 0.00652 | -0.079 | 78.195
1 | 0.573 | 0.0066 | -0.08 | 86.801
1.5 | 0.637 | 0.00677 | -0.081 | 94.058
2 | 0.7 | 0.0069 | -0.081 | 101.476
2.5 | 0.76 | 0.00666 | -0.082 | 114.157
3 | 0.821 | 0.00711 | -0.082 | 115.507
3.5 | 0.883 | 0.00728 | -0.083 | 121.281
4 | 0.944 | 0.00743 | -0.083 | 126.953
4.5 | 1.005 | 0.0076 | -0.084 | 132.247
5 | 1.057 | 0.00779 | -0.084 | 135.669
5.5 | 1.114 | 0.00797 | -0.085 | 139.799
6 | 1.17 | 0.0082 | -0.086 | 142.648
6.5 | 1.224 | 0.00849 | -0.086 | 144.201
7 | 1.276 | 0.00885 | -0.087 | 144.196
7.5 | 1.327 | 0.00928 | -0.087 | 143.03
8 | 1.353 | 0.01851 | -0.086 | 73.121
8.5 | 1.397 | 0.01949 | -0.087 | 71.655
9 | 1.437 | 0.02059 | -0.087 | 69.796
9.5 | 1.474 | 0.02173 | -0.088 | 67.822
10 | 1.507 | 0.02246 | -0.088 | 67.077
10.5 | 1.535 | 0.02373 | -0.089 | 64.686
11 | 1.559 | 0.02515 | -0.089 | 61.975
11.5 | 1.577 | 0.02665 | -0.09 | 59.182
12 | 1.59 | 0.02824 | -0.09 | 56.284
12.5 | 1.591 | 0.03006 | -0.09 | 52.905
13 | 1.584 | 0.03222 | -0.091 | 49.174
13.5 | 1.57 | 0.03433 | -0.091 | 45.731
14 | 1.548 | 0.03685 | -0.091 | 41.998
14.5 | 1.517 | 0.03928 | -0.092 | 38.633
15 | 1.479 | 0.04193 | -0.092 | 35.279
15.5 | 1.432 | 0.04583 | -0.092 | 31.249
16 | 1.379 | 0.0492 | -0.092 | 28.019
16.5 | 1.315 | 0.0536 | -0.092 | 24.541
17 | 1.235 | 0.06051 | -0.092 | 20.408
17.5 | 1.119 | 0.08387 | -0.087 | 13.345

## 54. Re 2M Mach 0.25 (2)
BIGFOIL.COM POLAR EXPORT
NACA64-517 a=0.6
NACA64-517 a=0.6 |  |  |  | Cl Max: | 1.4857 | at alpha= | 18 | deg
XFOIL ncrit=9 |  |  |  | L/D Max: | 154.167 | at alpha= | 6 | deg
Re: | 2000000 |  |  | Cd Min: | 0.14837 | at alpha= | -19 | deg
Mach: | 0.25 |  |  | Cl=0 at alpha= | -3.5838 | deg
|  |  |  | @ Cl=0.1, Cd= | 0.0065645
|  |  |  | @ Cl=0.4, Cd= | 0.0057184
|  |  |  | @ Cl=0.6, Cd= | 0.005932
alpha (deg) | Cl | Cd | Cm | Cl/Cd
-19 | -0.6732 | 0.14837 | -0.0289 | -4.5373
-18.5 | -0.9858 | 0.08414 | -0.0731 | -11.7162
-18 | -1.0437 | 0.06789 | -0.0843 | -15.3734
-17.5 | -1.0499 | 0.05981 | -0.0891 | -17.5539
-17 | -1.0671 | 0.05122 | -0.0938 | -20.8337
-16.5 | -1.0691 | 0.04514 | -0.0964 | -23.6841
-16 | -1.0705 | 0.03961 | -0.0981 | -27.026
-15.5 | -1.0643 | 0.03506 | -0.0989 | -30.3565
-15 | -1.0375 | 0.03239 | -0.0989 | -32.0315
-14.5 | -1.0079 | 0.02997 | -0.0988 | -33.6303
-14 | -0.9951 | 0.02649 | -0.0983 | -37.5651
-13.5 | -0.9706 | 0.02404 | -0.0975 | -40.3744
-13 | -0.9482 | 0.02181 | -0.0958 | -43.4755
-12.5 | -0.942 | 0.0192 | -0.0919 | -49.0625
-12 | -0.9258 | 0.01771 | -0.0867 | -52.2756
-11.5 | -0.8826 | 0.01681 | -0.0847 | -52.5045
-11 | -0.8374 | 0.01586 | -0.0828 | -52.7995
-10 | -0.7374 | 0.01423 | -0.0803 | -51.8201
-9.5 | -0.6866 | 0.01332 | -0.0792 | -51.5465
-9 | -0.6361 | 0.01234 | -0.0781 | -51.5478
-8.5 | -0.5799 | 0.01174 | -0.0778 | -49.3952
-8 | -0.5232 | 0.01116 | -0.0775 | -46.8817
-7.5 | -0.4658 | 0.01066 | -0.0773 | -43.6961
-7 | -0.4087 | 0.01 | -0.0772 | -40.87
-6.5 | -0.35 | 0.00953 | -0.0773 | -36.7261
-6 | -0.2904 | 0.00919 | -0.0776 | -31.5996
-5.5 | -0.2307 | 0.00878 | -0.0779 | -26.2756
-5 | -0.1705 | 0.00849 | -0.0784 | -20.0824
-4.5 | -0.1102 | 0.00817 | -0.0789 | -13.4884
-4 | -0.0497 | 0.00789 | -0.0795 | -6.2991
-3.5 | 0.01 | 0.00747 | -0.0801 | 1.3387
-3 | 0.0693 | 0.007 | -0.0807 | 9.9
-2.5 | 0.1271 | 0.00618 | -0.0814 | 20.5663
-2 | 0.1861 | 0.00569 | -0.0821 | 32.7065
-1.5 | 0.2478 | 0.00564 | -0.0829 | 43.9362
-1 | 0.3093 | 0.00567 | -0.0838 | 54.5503
-0.5 | 0.371 | 0.00569 | -0.0846 | 65.2021
0 | 0.4323 | 0.00575 | -0.0854 | 75.1826
0.5 | 0.4938 | 0.0058 | -0.0863 | 85.1379
1 | 0.5549 | 0.00591 | -0.0871 | 93.8917
1.5 | 0.6163 | 0.00594 | -0.0879 | 103.7542
2 | 0.6769 | 0.00607 | -0.0886 | 111.5157
2.5 | 0.7381 | 0.00614 | -0.0894 | 120.2117
3 | 0.7986 | 0.00624 | -0.0901 | 127.9808
3.5 | 0.8588 | 0.00636 | -0.0907 | 135.0314
4 | 0.9182 | 0.00652 | -0.0911 | 140.8282
4.5 | 0.9774 | 0.00667 | -0.0915 | 146.5367
5 | 1.0362 | 0.00685 | -0.0918 | 151.2701
5.5 | 1.093 | 0.00709 | -0.0918 | 154.1608
6 | 1.147 | 0.00744 | -0.0912 | 154.1667
6.5 | 1.188 | 0.00829 | -0.0886 | 143.3052
7 | 1.1991 | 0.00986 | -0.0811 | 121.6126
7.5 | 1.19 | 0.01142 | -0.0705 | 104.2032
8 | 1.1927 | 0.01342 | -0.0634 | 88.8748
8.5 | 1.1967 | 0.01603 | -0.0574 | 74.6538
9 | 1.2094 | 0.01848 | -0.0529 | 65.4437
9.5 | 1.2204 | 0.02123 | -0.0487 | 57.4847
10 | 1.2336 | 0.02402 | -0.045 | 51.3572
10.5 | 1.2497 | 0.02681 | -0.042 | 46.6132
11 | 1.2707 | 0.02948 | -0.0396 | 43.1038
11.5 | 1.2931 | 0.03217 | -0.0375 | 40.1958
12 | 1.3156 | 0.03499 | -0.0356 | 37.5993
12.5 | 1.3368 | 0.03804 | -0.0339 | 35.142
13 | 1.356 | 0.04137 | -0.0324 | 32.7774
13.5 | 1.3768 | 0.04471 | -0.0311 | 30.794
14 | 1.3942 | 0.04845 | -0.0299 | 28.7761
14.5 | 1.4098 | 0.05254 | -0.0289 | 26.8329
15 | 1.4275 | 0.05654 | -0.0283 | 25.2476
15.5 | 1.4428 | 0.06092 | -0.0278 | 23.6835
16 | 1.45 | 0.06631 | -0.0276 | 21.867
16.5 | 1.4621 | 0.07137 | -0.0277 | 20.4862
17 | 1.4728 | 0.07677 | -0.0281 | 19.1846
17.5 | 1.4813 | 0.08254 | -0.0289 | 17.9465
18 | 1.4857 | 0.08905 | -0.0301 | 16.6839
18.5 | 1.4819 | 0.09681 | -0.032 | 15.3073
19 | 1.481 | 0.10446 | -0.0342 | 14.1777
19.5 | 1.48 | 0.11227 | -0.0369 | 13.1825
20 | 1.478 | 0.12036 | -0.0401 | 12.2798

## 55. Re 2M Mach 0.50 (1)
BIGFOIL.COM POLAR EXPORT
NACA64-517 a=0.6
NACA64-517 a=0.6 |  |  |  | Cl Max: | 1.462 | at alpha= | 8.5 | deg
JavaFoil+Calcfoil stall+Eppler ext transition |  |  |  | L/D Max: | 130.304 | at alpha= | 6 | deg
Re: | 2000000 |  |  | Cd Min: | 0.00637 | at alpha= | -2.5 | deg
Mach: | 0.5 |  |  | Cl=0 at alpha= | -3.493 | deg
|  |  |  | @ Cl=0.1, Cd= | 0.0076
|  |  |  | @ Cl=0.4, Cd= | 0.0065103
|  |  |  | @ Cl=0.6, Cd= | 0.0071826
alpha (deg) | Cl | Cd | Cm | Cl/Cd
-20 | -0.937 | 0.17894 | -0.033 | -5.235
-19.5 | -0.907 | 0.17127 | -0.032 | -5.298
-19 | -0.879 | 0.16759 | -0.033 | -5.247
-18.5 | -0.851 | 0.16182 | -0.033 | -5.261
-18 | -0.824 | 0.15545 | -0.033 | -5.298
-17.5 | -0.796 | 0.15563 | -0.034 | -5.114
-17 | -0.766 | 0.14805 | -0.032 | -5.173
-16.5 | -0.738 | 0.14295 | -0.032 | -5.16
-16 | -0.709 | 0.13833 | -0.033 | -5.128
-15.5 | -0.681 | 0.13422 | -0.033 | -5.077
-15 | -0.654 | 0.13078 | -0.033 | -4.998
-14.5 | -0.624 | 0.12481 | -0.032 | -4.998
-14 | -0.596 | 0.11855 | -0.032 | -5.025
-13.5 | -0.568 | 0.11276 | -0.032 | -5.034
-13 | -0.54 | 0.11158 | -0.033 | -4.836
-12.5 | -0.511 | 0.10405 | -0.033 | -4.915
-12 | -0.482 | 0.10015 | -0.032 | -4.816
-11.5 | -0.454 | 0.09608 | -0.031 | -4.725
-11 | -0.426 | 0.0951 | -0.032 | -4.477
-10.5 | -0.398 | 0.09064 | -0.032 | -4.387
-10 | -0.37 | 0.07223 | -0.036 | -5.126
-9.5 | -0.341 | 0.0827 | -0.033 | -4.123
-9 | -0.406 | 0.06768 | -0.034 | -5.994
-8.5 | -0.46 | 0.05704 | -0.038 | -8.061
-8 | -0.528 | 0.01509 | -0.071 | -34.975
-7.5 | -0.499 | 0.01277 | -0.073 | -39.047
-7 | -0.454 | 0.01168 | -0.075 | -38.841
-6.5 | -0.4 | 0.0103 | -0.076 | -38.859
-6 | -0.343 | 0.01012 | -0.078 | -33.89
-5.5 | -0.278 | 0.00969 | -0.078 | -28.657
-5 | -0.21 | 0.00931 | -0.079 | -22.595
-4.5 | -0.141 | 0.00913 | -0.08 | -15.498
-4 | -0.072 | 0.00887 | -0.081 | -8.076
-3.5 | -0.001 | 0.00866 | -0.082 | -0.132
-3 | 0.07 | 0.0085 | -0.083 | 8.205
-2.5 | 0.141 | 0.00637 | -0.083 | 22.111
-2 | 0.213 | 0.00649 | -0.084 | 32.838
-1.5 | 0.284 | 0.00655 | -0.085 | 43.413
-1 | 0.356 | 0.00669 | -0.086 | 53.14
-0.5 | 0.427 | 0.0064 | -0.086 | 66.714
0 | 0.494 | 0.00698 | -0.087 | 70.829
0.5 | 0.564 | 0.00712 | -0.088 | 79.201
1 | 0.633 | 0.00724 | -0.088 | 87.473
1.5 | 0.702 | 0.00742 | -0.089 | 94.727
2 | 0.771 | 0.00761 | -0.089 | 101.398
2.5 | 0.84 | 0.00779 | -0.09 | 107.872
3 | 0.908 | 0.00804 | -0.091 | 112.985
3.5 | 0.976 | 0.00827 | -0.091 | 118.11
4 | 1.044 | 0.00854 | -0.092 | 122.256
4.5 | 1.112 | 0.0088 | -0.093 | 126.378
5 | 1.165 | 0.00911 | -0.093 | 127.869
5.5 | 1.225 | 0.00945 | -0.094 | 129.701
6 | 1.283 | 0.00985 | -0.095 | 130.304
6.5 | 1.337 | 0.0104 | -0.095 | 128.572
7 | 1.367 | 0.02146 | -0.094 | 63.681
7.5 | 1.41 | 0.02291 | -0.095 | 61.575
8 | 1.444 | 0.0246 | -0.095 | 58.694
8.5 | 1.462 | 0.02648 | -0.096 | 55.226
9 | 1.459 | 0.02849 | -0.096 | 51.224
9.5 | 1.416 | 0.03101 | -0.097 | 45.673
10 | 1.262 | 0.03418 | -0.097 | 36.939
10.5 | 0.778 | 0.08366 | -0.042 | 9.298
11 | 0.805 | 0.0896 | -0.043 | 8.983
11.5 | 0.832 | 0.09416 | -0.043 | 8.834
12 | 0.86 | 0.10327 | -0.047 | 8.325
12.5 | 0.886 | 0.10398 | -0.047 | 8.524
13 | 0.914 | 0.11106 | -0.049 | 8.226
13.5 | 0.941 | 0.11837 | -0.052 | 7.951

## 56. Re 2M Mach 0.50 (2)
BIGFOIL.COM POLAR EXPORT
NACA64-517 a=0.6
NACA64-517 a=0.6 |  |  |  | Cl Max: | 1.3164 | at alpha= | 14 | deg
XFOIL ncrit=9 |  |  |  | L/D Max: | 147.65 | at alpha= | 5.5 | deg
Re: | 2000000 |  |  | Cd Min: | 0.20679 | at alpha= | 19 | deg
Mach: | 0.5 |  |  | Cl=0 at alpha= | -3.609 | deg
|  |  |  | @ Cl=0.1, Cd= | 0.0077159
|  |  |  | @ Cl=0.4, Cd= | 0.006141
|  |  |  | @ Cl=0.6, Cd= | 0.0064296
alpha (deg) | Cl | Cd | Cm | Cl/Cd
-14 | -0.3369 | 0.12991 | -0.0554 | -2.5933
-13.5 | -0.3147 | 0.12389 | -0.0595 | -2.5402
-13 | -0.3 | 0.11613 | -0.0642 | -2.5833
-12.5 | -0.3023 | 0.10531 | -0.0706 | -2.8706
-11.5 | -0.3991 | 0.07163 | -0.0917 | -5.5717
-11 | -0.4494 | 0.05544 | -0.1034 | -8.1061
-10.5 | -0.4804 | 0.04465 | -0.1111 | -10.7592
-10 | -0.4926 | 0.03747 | -0.115 | -13.1465
-9.5 | -0.5309 | 0.02913 | -0.1176 | -18.2252
-9 | -0.5428 | 0.02373 | -0.1169 | -22.874
-8.5 | -0.5412 | 0.02031 | -0.1127 | -26.647
-8 | -0.5331 | 0.01724 | -0.1062 | -30.9223
-7.5 | -0.4966 | 0.0148 | -0.1019 | -33.5541
-7 | -0.447 | 0.01307 | -0.0985 | -34.2005
-6.5 | -0.389 | 0.0118 | -0.096 | -32.9661
-6 | -0.3285 | 0.0107 | -0.0941 | -30.7009
-5.5 | -0.2614 | 0.00997 | -0.0931 | -26.2187
-5 | -0.1928 | 0.00947 | -0.0925 | -20.359
-4.5 | -0.1241 | 0.00892 | -0.0922 | -13.9126
-4 | -0.0545 | 0.00857 | -0.0921 | -6.3594
-3.5 | 0.0152 | 0.00825 | -0.0923 | 1.8424
-3 | 0.084 | 0.00785 | -0.0926 | 10.7006
-2.5 | 0.1508 | 0.00729 | -0.093 | 20.6859
-2 | 0.2149 | 0.00622 | -0.0935 | 34.5498
-1.5 | 0.2845 | 0.00609 | -0.0942 | 46.7159
-1 | 0.3553 | 0.00609 | -0.095 | 58.3415
-0.5 | 0.4254 | 0.00617 | -0.0957 | 68.9465
0 | 0.496 | 0.00624 | -0.0965 | 79.4872
0.5 | 0.5655 | 0.00641 | -0.0972 | 88.2215
1 | 0.636 | 0.00645 | -0.098 | 98.6047
1.5 | 0.7056 | 0.00657 | -0.0986 | 107.3973
2 | 0.7742 | 0.00676 | -0.099 | 114.5266
2.5 | 0.8442 | 0.00685 | -0.0995 | 123.2409
3 | 0.913 | 0.00702 | -0.0997 | 130.057
3.5 | 0.98 | 0.00723 | -0.0995 | 135.5463
4 | 1.0482 | 0.0074 | -0.0993 | 141.6486
4.5 | 1.113 | 0.00765 | -0.0984 | 145.4902
5 | 1.1747 | 0.00797 | -0.0967 | 147.3902
5.5 | 1.2314 | 0.00834 | -0.0941 | 147.6499
6 | 1.262 | 0.00905 | -0.0872 | 139.4475
7 | 1.2354 | 0.01484 | -0.0659 | 83.248
7.5 | 1.2122 | 0.01902 | -0.0565 | 63.7329
8 | 1.1907 | 0.0234 | -0.0484 | 50.8846
8.5 | 1.1889 | 0.02781 | -0.0441 | 42.7508
9 | 1.1911 | 0.03229 | -0.0398 | 36.8876
10 | 1.2048 | 0.0416 | -0.0334 | 28.9615
10.5 | 1.2239 | 0.04579 | -0.0311 | 26.7285
11 | 1.2446 | 0.05006 | -0.0292 | 24.8622
11.5 | 1.2613 | 0.05486 | -0.0274 | 22.9913
12 | 1.2809 | 0.05964 | -0.026 | 21.4772
12.5 | 1.2929 | 0.06535 | -0.025 | 19.7842
13 | 1.3048 | 0.07132 | -0.0243 | 18.295
13.5 | 1.3125 | 0.07804 | -0.0242 | 16.8183
14 | 1.3164 | 0.08544 | -0.0247 | 15.4073
14.5 | 1.3135 | 0.09397 | -0.0262 | 13.9779
15 | 1.3094 | 0.10298 | -0.0283 | 12.7151
15.5 | 1.2999 | 0.1131 | -0.0316 | 11.4934
16 | 1.2869 | 0.12407 | -0.0362 | 10.3724
16.5 | 1.2717 | 0.13586 | -0.0422 | 9.3604
17 | 1.2541 | 0.14844 | -0.0495 | 8.4485
17.5 | 1.233 | 0.16208 | -0.0582 | 7.6074
18 | 1.2102 | 0.17654 | -0.0681 | 6.8551
18.5 | 1.1891 | 0.19143 | -0.0786 | 6.2117
19 | 1.1697 | 0.20679 | -0.0893 | 5.6565

## 57. Re 3M Mach 0.00 (1)
BIGFOIL.COM POLAR EXPORT
NACA64-517 a=0.6
NACA64-517 a=0.6 |  |  |  | Cl Max: | 1.65 | at alpha= | 14 | deg
JavaFoil+Calcfoil stall+Eppler ext transition |  |  |  | L/D Max: | 158.041 | at alpha= | 7 | deg
Re: | 3000000 |  |  | Cd Min: | 0.0056 | at alpha= | -3 | deg
Mach: | 0 |  |  | Cl=0 at alpha= | -3.4919 | deg
|  |  |  | @ Cl=0.1, Cd= | 0.0056128
|  |  |  | @ Cl=0.4, Cd= | 0.0058542
|  |  |  | @ Cl=0.6, Cd= | 0.0061198
alpha (deg) | Cl | Cd | Cm | Cl/Cd
-18 | -0.797 | 0.13658 | -0.029 | -5.835
-17.5 | -0.807 | 0.12953 | -0.029 | -6.227
-17 | -0.814 | 0.12208 | -0.03 | -6.671
-16.5 | -0.82 | 0.11535 | -0.031 | -7.11
-16 | -0.824 | 0.10828 | -0.032 | -7.609
-15.5 | -0.825 | 0.10127 | -0.033 | -8.149
-15 | -0.824 | 0.09435 | -0.034 | -8.731
-14.5 | -0.82 | 0.08689 | -0.036 | -9.443
-14 | -0.816 | 0.07839 | -0.038 | -10.412
-13.5 | -0.841 | 0.05157 | -0.046 | -16.305
-13 | -0.856 | 0.03373 | -0.05 | -25.389
-12.5 | -0.847 | 0.02746 | -0.052 | -30.825
-12 | -0.835 | 0.02167 | -0.054 | -38.532
-11.5 | -0.816 | 0.0178 | -0.056 | -45.877
-11 | -0.789 | 0.01561 | -0.057 | -50.567
-10.5 | -0.77 | 0.01166 | -0.06 | -66.025
-10 | -0.729 | 0.0101 | -0.061 | -72.201
-9.5 | -0.69 | 0.01018 | -0.062 | -67.74
-9 | -0.639 | 0.00976 | -0.063 | -65.463
-8.5 | -0.587 | 0.00944 | -0.064 | -62.162
-8 | -0.533 | 0.0091 | -0.064 | -58.542
-7.5 | -0.477 | 0.00889 | -0.065 | -53.693
-7 | -0.42 | 0.00865 | -0.066 | -48.576
-6.5 | -0.363 | 0.0084 | -0.067 | -43.148
-6 | -0.304 | 0.00827 | -0.067 | -36.731
-5.5 | -0.244 | 0.0081 | -0.068 | -30.173
-5 | -0.184 | 0.00789 | -0.069 | -23.336
-4.5 | -0.123 | 0.00779 | -0.069 | -15.843
-4 | -0.062 | 0.00768 | -0.07 | -8.117
-3.5 | -0.001 | 0.00752 | -0.071 | -0.132
-3 | 0.061 | 0.0056 | -0.072 | 10.818
-2.5 | 0.122 | 0.00562 | -0.072 | 21.762
-2 | 0.184 | 0.00564 | -0.073 | 32.701
-1.5 | 0.246 | 0.00569 | -0.074 | 43.295
-1 | 0.308 | 0.00574 | -0.074 | 53.692
-0.5 | 0.37 | 0.00583 | -0.075 | 63.42
0 | 0.432 | 0.00588 | -0.076 | 73.448
0.5 | 0.493 | 0.00594 | -0.077 | 83.067
1 | 0.555 | 0.00604 | -0.077 | 91.913
1.5 | 0.617 | 0.00615 | -0.078 | 100.213
2 | 0.678 | 0.00619 | -0.079 | 109.47
2.5 | 0.74 | 0.00635 | -0.079 | 116.478
3 | 0.801 | 0.00647 | -0.08 | 123.81
3.5 | 0.863 | 0.00663 | -0.081 | 130.016
4 | 0.924 | 0.00678 | -0.082 | 136.351
4.5 | 0.979 | 0.00683 | -0.082 | 143.476
5 | 1.031 | 0.00696 | -0.082 | 148.081
5.5 | 1.086 | 0.00709 | -0.083 | 153.144
6 | 1.141 | 0.00735 | -0.083 | 155.136
6.5 | 1.194 | 0.0076 | -0.084 | 157.197
7 | 1.246 | 0.00789 | -0.084 | 158.041
7.5 | 1.289 | 0.0102 | -0.084 | 126.352
8 | 1.325 | 0.016 | -0.084 | 82.793
8.5 | 1.37 | 0.01678 | -0.084 | 81.612
9 | 1.412 | 0.01772 | -0.085 | 79.69
9.5 | 1.452 | 0.01858 | -0.085 | 78.166
10 | 1.49 | 0.01956 | -0.086 | 76.163
10.5 | 1.524 | 0.02008 | -0.086 | 75.908
11 | 1.556 | 0.02115 | -0.087 | 73.554
11.5 | 1.584 | 0.02227 | -0.087 | 71.124
12 | 1.608 | 0.02348 | -0.088 | 68.494
12.5 | 1.625 | 0.02475 | -0.088 | 65.661
13 | 1.638 | 0.02626 | -0.089 | 62.372
13.5 | 1.646 | 0.02784 | -0.089 | 59.118
14 | 1.65 | 0.02935 | -0.089 | 56.196
14.5 | 1.649 | 0.03116 | -0.09 | 52.915
15 | 1.643 | 0.03309 | -0.09 | 49.667
15.5 | 1.634 | 0.03519 | -0.09 | 46.434
16 | 1.621 | 0.03714 | -0.091 | 43.632
16.5 | 1.602 | 0.03961 | -0.091 | 40.433
17 | 1.576 | 0.04206 | -0.091 | 37.477
17.5 | 1.547 | 0.0448 | -0.092 | 34.533
18 | 1.514 | 0.04793 | -0.092 | 31.589
18.5 | 1.478 | 0.0517 | -0.092 | 28.592
19 | 1.441 | 0.0548 | -0.092 | 26.3

## 58. Re 3M Mach 0.00 (2)
BIGFOIL.COM POLAR EXPORT
NACA64-517 a=0.6
NACA64-517 a=0.6 |  |  |  | Cl Max: | 1.6213 | at alpha= | 20 | deg
XFOIL ncrit=9 |  |  |  | L/D Max: | 163.665 | at alpha= | 5.5 | deg
Re: | 3000000 |  |  | Cd Min: | 0.08367 | at alpha= | 20 | deg
Mach: | 0 |  |  | Cl=0 at alpha= | -3.5751 | deg
|  |  |  | @ Cl=0.1, Cd= | 0.0061756
|  |  |  | @ Cl=0.4, Cd= | 0.0051043
|  |  |  | @ Cl=0.6, Cd= | 0.0052847
alpha (deg) | Cl | Cd | Cm | Cl/Cd
-19.5 | -1.2518 | 0.04812 | -0.0849 | -26.0141
-19 | -1.2734 | 0.04113 | -0.0868 | -30.9604
-18.5 | -1.2734 | 0.03652 | -0.0878 | -34.8686
-18 | -1.3004 | 0.02989 | -0.0882 | -43.5062
-17.5 | -1.2915 | 0.0265 | -0.088 | -48.7358
-17 | -1.2781 | 0.02369 | -0.0873 | -53.951
-16.5 | -1.2568 | 0.02167 | -0.0862 | -57.9972
-16 | -1.2352 | 0.01993 | -0.0845 | -61.9769
-15.5 | -1.2102 | 0.01866 | -0.0823 | -64.8553
-15 | -1.194 | 0.01735 | -0.0782 | -68.8184
-14.5 | -1.1661 | 0.01647 | -0.0748 | -70.8015
-14 | -1.1262 | 0.0157 | -0.0733 | -71.7325
-13.5 | -1.082 | 0.01502 | -0.0723 | -72.0373
-13 | -1.0356 | 0.0144 | -0.0715 | -71.9167
-12.5 | -0.9873 | 0.0138 | -0.071 | -71.5435
-12 | -0.9371 | 0.01328 | -0.0707 | -70.5648
-11.5 | -0.8881 | 0.01259 | -0.0702 | -70.5401
-11 | -0.8375 | 0.01193 | -0.07 | -70.2012
-10.5 | -0.7847 | 0.01143 | -0.07 | -68.6527
-10 | -0.7308 | 0.01101 | -0.0701 | -66.376
-9.5 | -0.6764 | 0.01055 | -0.0703 | -64.1137
-9 | -0.6212 | 0.01016 | -0.0706 | -61.1417
-8 | -0.5105 | 0.0093 | -0.0712 | -54.8925
-7.5 | -0.4538 | 0.00898 | -0.0717 | -50.5345
-7 | -0.3967 | 0.00871 | -0.0722 | -45.5454
-6.5 | -0.3397 | 0.00834 | -0.0727 | -40.7314
-6 | -0.282 | 0.00806 | -0.0733 | -34.9876
-5.5 | -0.224 | 0.00785 | -0.074 | -28.535
-5 | -0.1659 | 0.00756 | -0.0747 | -21.9444
-4.5 | -0.1076 | 0.00735 | -0.0754 | -14.6395
-4 | -0.0492 | 0.00711 | -0.0761 | -6.9198
-3.5 | 0.0087 | 0.00682 | -0.0768 | 1.2757
-3 | 0.0666 | 0.00645 | -0.0776 | 10.3256
-2.5 | 0.1238 | 0.00598 | -0.0784 | 20.7023
-2 | 0.1802 | 0.00528 | -0.0792 | 34.1288
-1.5 | 0.2388 | 0.00508 | -0.08 | 47.0079
-1 | 0.2982 | 0.00508 | -0.0809 | 58.7008
-0.5 | 0.3576 | 0.00509 | -0.0818 | 70.2554
0 | 0.4169 | 0.00511 | -0.0827 | 81.5851
0.5 | 0.4762 | 0.00515 | -0.0835 | 92.466
1 | 0.5356 | 0.00519 | -0.0844 | 103.1985
1.5 | 0.5944 | 0.00528 | -0.0853 | 112.5758
2 | 0.6538 | 0.00533 | -0.0862 | 122.6642
3 | 0.7709 | 0.00551 | -0.0878 | 139.9093
3.5 | 0.8288 | 0.00563 | -0.0885 | 147.2114
4 | 0.8861 | 0.00581 | -0.0891 | 152.5129
4.5 | 0.9435 | 0.00593 | -0.0898 | 159.1062
5.5 | 1.054 | 0.00644 | -0.0905 | 163.6646
6 | 1.1009 | 0.00716 | -0.0895 | 153.757
6.5 | 1.1343 | 0.00849 | -0.0864 | 133.6042
7 | 1.1633 | 0.00968 | -0.0825 | 120.1756
7.5 | 1.1779 | 0.01074 | -0.0758 | 109.6741
8 | 1.1857 | 0.01191 | -0.0685 | 99.555
9 | 1.2225 | 0.01467 | -0.0594 | 83.3333
9.5 | 1.2408 | 0.01653 | -0.0556 | 75.0635
10 | 1.2608 | 0.01844 | -0.0522 | 68.3731
10.5 | 1.2837 | 0.02029 | -0.0494 | 63.2676
11 | 1.3094 | 0.02208 | -0.0472 | 59.3025
11.5 | 1.3337 | 0.02401 | -0.0449 | 55.5477
12 | 1.3575 | 0.02609 | -0.0429 | 52.0314
12.5 | 1.3816 | 0.02825 | -0.0411 | 48.9062
13 | 1.4054 | 0.03052 | -0.0394 | 46.0485
13.5 | 1.4259 | 0.03315 | -0.0378 | 43.0136
14 | 1.4477 | 0.03577 | -0.0364 | 40.4725
14.5 | 1.4693 | 0.0385 | -0.0352 | 38.1636
15 | 1.4885 | 0.04153 | -0.0341 | 35.8416
15.5 | 1.5044 | 0.04496 | -0.033 | 33.4609
16 | 1.5245 | 0.04809 | -0.0324 | 31.701
16.5 | 1.5426 | 0.05153 | -0.0318 | 29.936
17 | 1.5581 | 0.05532 | -0.0315 | 28.1652
17.5 | 1.5698 | 0.05963 | -0.0312 | 26.3257
18 | 1.5797 | 0.06425 | -0.0312 | 24.5868
18.5 | 1.5933 | 0.06856 | -0.0315 | 23.2395
19 | 1.6059 | 0.0731 | -0.032 | 21.9685
19.5 | 1.6144 | 0.07823 | -0.0328 | 20.6366
20 | 1.6213 | 0.08367 | -0.0338 | 19.3773

## 59. Re 3M Mach 0.10 (1)
BIGFOIL.COM POLAR EXPORT
NACA64-517 a=0.6
NACA64-517 a=0.6 |  |  |  | Cl Max: | 1.64 | at alpha= | 14 | deg
JavaFoil+Calcfoil stall+Eppler ext transition |  |  |  | L/D Max: | 157.5 | at alpha= | 7 | deg
Re: | 3000000 |  |  | Cd Min: | 0.00563 | at alpha= | -3 | deg
Mach: | 0.1 |  |  | Cl=0 at alpha= | -3.4919 | deg
|  |  |  | @ Cl=0.1, Cd= | 0.0056426
|  |  |  | @ Cl=0.4, Cd= | 0.0058481
|  |  |  | @ Cl=0.6, Cd= | 0.0061113
alpha (deg) | Cl | Cd | Cm | Cl/Cd
-18 | -0.763 | 0.13937 | -0.028 | -5.472
-17.5 | -0.776 | 0.13232 | -0.029 | -5.862
-17 | -0.787 | 0.12496 | -0.03 | -6.299
-16.5 | -0.796 | 0.11775 | -0.03 | -6.76
-16 | -0.802 | 0.11149 | -0.031 | -7.194
-15.5 | -0.807 | 0.10364 | -0.032 | -7.782
-15 | -0.808 | 0.09683 | -0.034 | -8.342
-14.5 | -0.806 | 0.08996 | -0.035 | -8.959
-14 | -0.803 | 0.08179 | -0.037 | -9.817
-13.5 | -0.794 | 0.07613 | -0.038 | -10.428
-13 | -0.842 | 0.03787 | -0.05 | -22.229
-12.5 | -0.838 | 0.02946 | -0.052 | -28.436
-12 | -0.826 | 0.02364 | -0.054 | -34.958
-11.5 | -0.805 | 0.02046 | -0.055 | -39.364
-11 | -0.786 | 0.01636 | -0.057 | -48.044
-10.5 | -0.769 | 0.01186 | -0.06 | -64.873
-10 | -0.73 | 0.01134 | -0.061 | -64.309
-9.5 | -0.687 | 0.01076 | -0.062 | -63.842
-9 | -0.641 | 0.00987 | -0.063 | -64.918
-8.5 | -0.589 | 0.00947 | -0.064 | -62.17
-8 | -0.534 | 0.00921 | -0.065 | -58.039
-7.5 | -0.479 | 0.00897 | -0.065 | -53.384
-7 | -0.422 | 0.00874 | -0.066 | -48.319
-6.5 | -0.364 | 0.00851 | -0.067 | -42.813
-6 | -0.305 | 0.00828 | -0.068 | -36.88
-5.5 | -0.246 | 0.00812 | -0.068 | -30.221
-5 | -0.185 | 0.00796 | -0.069 | -23.236
-4.5 | -0.124 | 0.0078 | -0.07 | -15.899
-4 | -0.063 | 0.00769 | -0.07 | -8.147
-3.5 | -0.001 | 0.00755 | -0.071 | -0.132
-3 | 0.061 | 0.00563 | -0.072 | 10.813
-2.5 | 0.123 | 0.00565 | -0.073 | 21.76
-2 | 0.185 | 0.00564 | -0.073 | 32.891
-1.5 | 0.248 | 0.00569 | -0.074 | 43.5
-1 | 0.31 | 0.00577 | -0.075 | 53.706
-0.5 | 0.372 | 0.00583 | -0.076 | 63.799
0 | 0.434 | 0.00587 | -0.076 | 73.888
0.5 | 0.496 | 0.00598 | -0.077 | 82.971
1 | 0.558 | 0.00603 | -0.078 | 92.472
1.5 | 0.62 | 0.00615 | -0.078 | 100.791
2 | 0.682 | 0.00625 | -0.079 | 109.12
2.5 | 0.743 | 0.00637 | -0.08 | 116.627
3 | 0.805 | 0.00652 | -0.081 | 123.454
3.5 | 0.867 | 0.00666 | -0.081 | 130.204
4 | 0.925 | 0.00632 | -0.082 | 146.356
4.5 | 0.984 | 0.00685 | -0.082 | 143.565
5 | 1.035 | 0.00699 | -0.083 | 148.17
5.5 | 1.091 | 0.00714 | -0.083 | 152.808
6 | 1.146 | 0.00739 | -0.084 | 155.029
6.5 | 1.199 | 0.00767 | -0.084 | 156.303
7 | 1.252 | 0.00795 | -0.085 | 157.5
7.5 | 1.294 | 0.01036 | -0.085 | 124.924
8 | 1.33 | 0.01616 | -0.084 | 82.282
8.5 | 1.375 | 0.01699 | -0.085 | 80.918
9 | 1.417 | 0.01792 | -0.085 | 79.06
9.5 | 1.457 | 0.01886 | -0.086 | 77.236
10 | 1.494 | 0.01981 | -0.086 | 75.399
10.5 | 1.527 | 0.02041 | -0.087 | 74.825
11 | 1.558 | 0.02147 | -0.087 | 72.578
11.5 | 1.585 | 0.02258 | -0.088 | 70.169
12 | 1.608 | 0.02386 | -0.088 | 67.372
12.5 | 1.623 | 0.02518 | -0.089 | 64.47
13 | 1.633 | 0.0267 | -0.089 | 61.172
13.5 | 1.639 | 0.02835 | -0.089 | 57.824
14 | 1.64 | 0.03004 | -0.09 | 54.585
14.5 | 1.636 | 0.03174 | -0.09 | 51.55
15 | 1.627 | 0.03399 | -0.09 | 47.863
15.5 | 1.613 | 0.03593 | -0.091 | 44.905
16 | 1.596 | 0.03814 | -0.091 | 41.849
16.5 | 1.573 | 0.04063 | -0.091 | 38.711
17 | 1.542 | 0.04323 | -0.092 | 35.676
17.5 | 1.507 | 0.0464 | -0.092 | 32.489
18 | 1.47 | 0.04949 | -0.092 | 29.696
18.5 | 1.428 | 0.05362 | -0.092 | 26.63
19 | 1.384 | 0.05809 | -0.092 | 23.823

## 60. Re 3M Mach 0.10 (2)
BIGFOIL.COM POLAR EXPORT
NACA64-517 a=0.6
NACA64-517 a=0.6 |  |  |  | Cl Max: | 1.6129 | at alpha= | 20 | deg
XFOIL ncrit=9 |  |  |  | L/D Max: | 163.941 | at alpha= | 5.5 | deg
Re: | 3000000 |  |  | Cd Min: | 0.08725 | at alpha= | 20 | deg
Mach: | 0.1 |  |  | Cl=0 at alpha= | -3.5756 | deg
|  |  |  | @ Cl=0.1, Cd= | 0.0062119
|  |  |  | @ Cl=0.4, Cd= | 0.0051202
|  |  |  | @ Cl=0.6, Cd= | 0.0052924
alpha (deg) | Cl | Cd | Cm | Cl/Cd
-20 | -1.1979 | 0.06475 | -0.0758 | -18.5004
-19.5 | -1.2086 | 0.05518 | -0.0836 | -21.9029
-19 | -1.2392 | 0.04635 | -0.0873 | -26.7357
-18.5 | -1.2406 | 0.04118 | -0.0889 | -30.1263
-18 | -1.2561 | 0.03507 | -0.0902 | -35.8169
-17.5 | -1.2821 | 0.02859 | -0.0904 | -44.8444
-17 | -1.2692 | 0.0255 | -0.09 | -49.7725
-16.5 | -1.2526 | 0.02291 | -0.0891 | -54.6748
-16 | -1.232 | 0.02089 | -0.0876 | -58.9756
-15.5 | -1.2077 | 0.01935 | -0.0857 | -62.4134
-15 | -1.1816 | 0.0182 | -0.0831 | -64.9231
-14.5 | -1.1673 | 0.01694 | -0.0781 | -68.9079
-14 | -1.1306 | 0.01608 | -0.0759 | -70.3109
-13.5 | -1.0875 | 0.01535 | -0.0746 | -70.8469
-12.5 | -0.9935 | 0.01404 | -0.0728 | -70.7621
-12 | -0.9434 | 0.01349 | -0.0723 | -69.9333
-11.5 | -0.8928 | 0.0129 | -0.0718 | -69.2093
-11 | -0.843 | 0.01212 | -0.0713 | -69.5545
-10.5 | -0.7902 | 0.01158 | -0.0711 | -68.2383
-10 | -0.7359 | 0.01114 | -0.0712 | -66.0592
-9.5 | -0.6811 | 0.01066 | -0.0713 | -63.8931
-9 | -0.6256 | 0.01025 | -0.0715 | -61.0341
-8.5 | -0.5695 | 0.00989 | -0.0717 | -57.5834
-8 | -0.514 | 0.00937 | -0.0719 | -54.8559
-7.5 | -0.4569 | 0.00903 | -0.0724 | -50.598
-7 | -0.3995 | 0.00875 | -0.0728 | -45.6571
-6.5 | -0.3419 | 0.00839 | -0.0733 | -40.7509
-6 | -0.2839 | 0.00809 | -0.0739 | -35.0927
-5.5 | -0.2254 | 0.00788 | -0.0745 | -28.6041
-5 | -0.1669 | 0.00758 | -0.0752 | -22.0185
-4.5 | -0.1083 | 0.00738 | -0.0759 | -14.6748
-4 | -0.0494 | 0.00713 | -0.0766 | -6.9285
-3.5 | 0.0088 | 0.00685 | -0.0773 | 1.2847
-3 | 0.0672 | 0.00648 | -0.0781 | 10.3704
-2.5 | 0.1247 | 0.00601 | -0.0789 | 20.7488
-2 | 0.1815 | 0.00532 | -0.0797 | 34.1165
-1.5 | 0.2403 | 0.0051 | -0.0805 | 47.1176
-1 | 0.3 | 0.00509 | -0.0814 | 58.9391
-0.5 | 0.3599 | 0.0051 | -0.0823 | 70.5686
0 | 0.4195 | 0.00513 | -0.0831 | 81.7739
0.5 | 0.4793 | 0.00516 | -0.084 | 92.8876
1 | 0.5389 | 0.00521 | -0.0849 | 103.4357
1.5 | 0.5983 | 0.00529 | -0.0858 | 113.1002
2.5 | 0.7166 | 0.00546 | -0.0874 | 131.2454
3 | 0.7759 | 0.00554 | -0.0883 | 140.0542
3.5 | 0.8342 | 0.00565 | -0.089 | 147.646
4 | 0.8919 | 0.00582 | -0.0896 | 153.2474
4.5 | 0.9496 | 0.00596 | -0.0902 | 159.3289
5.5 | 1.0607 | 0.00647 | -0.0908 | 163.9413
6 | 1.1074 | 0.00722 | -0.0897 | 153.3795
6.5 | 1.1398 | 0.00857 | -0.0863 | 132.9988
7 | 1.1675 | 0.00978 | -0.0821 | 119.3763
7.5 | 1.1771 | 0.01088 | -0.0745 | 108.1893
8 | 1.1855 | 0.01216 | -0.0675 | 97.4918
9 | 1.2219 | 0.01509 | -0.0584 | 80.9742
9.5 | 1.2395 | 0.01704 | -0.0545 | 72.7406
10 | 1.2593 | 0.01904 | -0.0512 | 66.1397
10.5 | 1.2823 | 0.02096 | -0.0484 | 61.1784
11 | 1.3078 | 0.02281 | -0.0461 | 57.3345
11.5 | 1.3325 | 0.0248 | -0.0439 | 53.7298
12 | 1.3555 | 0.02701 | -0.0418 | 50.1851
12.5 | 1.3801 | 0.02923 | -0.0401 | 47.2152
13 | 1.4035 | 0.03161 | -0.0384 | 44.4005
13.5 | 1.4233 | 0.03439 | -0.0367 | 41.387
14 | 1.447 | 0.03693 | -0.0354 | 39.1822
14.5 | 1.4682 | 0.03978 | -0.0342 | 36.908
15 | 1.4862 | 0.04302 | -0.0331 | 34.5467
15.5 | 1.5032 | 0.04647 | -0.0321 | 32.3478
16 | 1.5218 | 0.04987 | -0.0315 | 30.5153
16.5 | 1.5389 | 0.05353 | -0.031 | 28.7484
17 | 1.5538 | 0.0575 | -0.0306 | 27.0226
17.5 | 1.5625 | 0.06228 | -0.0304 | 25.0883
18 | 1.5761 | 0.06662 | -0.0305 | 23.6581
18.5 | 1.5897 | 0.07106 | -0.0309 | 22.3712
19 | 1.6016 | 0.07582 | -0.0314 | 21.1237
19.5 | 1.6085 | 0.08128 | -0.0323 | 19.7896
20 | 1.6129 | 0.08725 | -0.0335 | 18.486

## 61. Re 3M Mach 0.25 (1)
BIGFOIL.COM POLAR EXPORT
NACA64-517 a=0.6
NACA64-517 a=0.6 |  |  |  | Cl Max: | 1.595 | at alpha= | 12.5 | deg
JavaFoil+Calcfoil stall+Eppler ext transition |  |  |  | L/D Max: | 153.799 | at alpha= | 6.5 | deg
Re: | 3000000 |  |  | Cd Min: | 0.00568 | at alpha= | -3 | deg
Mach: | 0.25 |  |  | Cl=0 at alpha= | -3.4922 | deg
|  |  |  | @ Cl=0.1, Cd= | 0.0056859
|  |  |  | @ Cl=0.4, Cd= | 0.0059397
|  |  |  | @ Cl=0.6, Cd= | 0.006218
alpha (deg) | Cl | Cd | Cm | Cl/Cd
-16.5 | -0.587 | 0.13399 | -0.028 | -4.379
-16 | -0.622 | 0.12566 | -0.029 | -4.95
-15.5 | -0.652 | 0.11831 | -0.029 | -5.515
-15 | -0.678 | 0.11081 | -0.03 | -6.117
-14.5 | -0.698 | 0.10206 | -0.031 | -6.837
-14 | -0.712 | 0.09563 | -0.033 | -7.448
-13.5 | -0.72 | 0.08877 | -0.034 | -8.115
-13 | -0.724 | 0.08104 | -0.036 | -8.936
-12.5 | -0.723 | 0.07375 | -0.038 | -9.8
-12 | -0.726 | 0.06039 | -0.043 | -12.018
-11.5 | -0.767 | 0.0294 | -0.054 | -26.076
-11 | -0.75 | 0.02523 | -0.056 | -29.722
-10.5 | -0.741 | 0.01807 | -0.059 | -40.993
-10 | -0.727 | 0.01254 | -0.062 | -57.963
-9.5 | -0.687 | 0.01144 | -0.063 | -60.091
-9 | -0.644 | 0.01045 | -0.065 | -61.571
-8.5 | -0.598 | 0.00994 | -0.066 | -60.185
-8 | -0.545 | 0.00951 | -0.067 | -57.264
-7.5 | -0.489 | 0.00919 | -0.067 | -53.228
-7 | -0.432 | 0.009 | -0.068 | -47.963
-6.5 | -0.373 | 0.00867 | -0.069 | -43.011
-6 | -0.313 | 0.00845 | -0.069 | -37.001
-5.5 | -0.252 | 0.00823 | -0.07 | -30.575
-5 | -0.19 | 0.0081 | -0.071 | -23.44
-4.5 | -0.127 | 0.00793 | -0.072 | -16.047
-4 | -0.064 | 0.00782 | -0.072 | -8.223
-3.5 | -0.001 | 0.00766 | -0.073 | -0.134
-3 | 0.063 | 0.00568 | -0.074 | 11
-2.5 | 0.126 | 0.00569 | -0.075 | 22.183
-2 | 0.191 | 0.00572 | -0.075 | 33.288
-1.5 | 0.254 | 0.00578 | -0.076 | 44.014
-1 | 0.318 | 0.00582 | -0.077 | 54.714
-0.5 | 0.382 | 0.00592 | -0.078 | 64.557
0 | 0.446 | 0.00599 | -0.078 | 74.386
0.5 | 0.51 | 0.00607 | -0.079 | 83.942
1 | 0.573 | 0.00618 | -0.08 | 92.788
1.5 | 0.637 | 0.00627 | -0.081 | 101.602
2 | 0.7 | 0.00638 | -0.081 | 109.796
2.5 | 0.764 | 0.00653 | -0.082 | 117.061
3 | 0.827 | 0.00671 | -0.083 | 123.227
3.5 | 0.886 | 0.00678 | -0.083 | 130.702
4 | 0.947 | 0.0069 | -0.084 | 137.212
4.5 | 1.008 | 0.00706 | -0.084 | 142.669
5 | 1.06 | 0.00721 | -0.085 | 146.896
5.5 | 1.117 | 0.00742 | -0.085 | 150.625
6 | 1.173 | 0.00767 | -0.086 | 152.857
6.5 | 1.227 | 0.00798 | -0.086 | 153.799
7 | 1.274 | 0.00965 | -0.087 | 131.943
7.5 | 1.32 | 0.01129 | -0.087 | 116.984
8 | 1.357 | 0.01718 | -0.086 | 78.953
8.5 | 1.4 | 0.01811 | -0.087 | 77.327
9 | 1.441 | 0.01913 | -0.087 | 75.332
9.5 | 1.478 | 0.0202 | -0.088 | 73.145
10 | 1.51 | 0.02131 | -0.088 | 70.877
10.5 | 1.539 | 0.02206 | -0.089 | 69.769
11 | 1.563 | 0.02331 | -0.089 | 67.029
11.5 | 1.581 | 0.02466 | -0.09 | 64.109
12 | 1.594 | 0.02612 | -0.09 | 61.003
12.5 | 1.595 | 0.02784 | -0.091 | 57.27
13 | 1.588 | 0.02985 | -0.091 | 53.2
13.5 | 1.574 | 0.03187 | -0.091 | 49.388
14 | 1.552 | 0.03403 | -0.092 | 45.599
14.5 | 1.522 | 0.03613 | -0.092 | 42.131
15 | 1.484 | 0.03855 | -0.092 | 38.507
15.5 | 1.437 | 0.04215 | -0.093 | 34.091
16 | 1.384 | 0.04518 | -0.093 | 30.629
16.5 | 1.321 | 0.04898 | -0.093 | 26.978
17 | 1.244 | 0.05403 | -0.093 | 23.03
17.5 | 1.151 | 0.06488 | -0.091 | 17.743

## 62. Re 3M Mach 0.25 (2)
BIGFOIL.COM POLAR EXPORT
NACA64-517 a=0.6
NACA64-517 a=0.6 |  |  |  | Cl Max: | 1.559 | at alpha= | 19 | deg
XFOIL ncrit=9 |  |  |  | L/D Max: | 164.573 | at alpha= | 5.5 | deg
Re: | 3000000 |  |  | Cd Min: | 0.15258 | at alpha= | -20 | deg
Mach: | 0.25 |  |  | Cl=0 at alpha= | -3.5825 | deg
|  |  |  | @ Cl=0.1, Cd= | 0.0064254
|  |  |  | @ Cl=0.4, Cd= | 0.0051978
|  |  |  | @ Cl=0.6, Cd= | 0.0053705
alpha (deg) | Cl | Cd | Cm | Cl/Cd
-20 | -0.7455 | 0.15258 | -0.0255 | -4.886
-19.5 | -0.8091 | 0.13104 | -0.0401 | -6.1745
-19 | -0.9786 | 0.0935 | -0.0667 | -10.4663
-18.5 | -1.0301 | 0.07733 | -0.078 | -13.3208
-18 | -1.0887 | 0.06171 | -0.0887 | -17.6422
-17.5 | -1.1287 | 0.05051 | -0.0953 | -22.3461
-17 | -1.146 | 0.04305 | -0.0985 | -26.6202
-16.5 | -1.1552 | 0.03701 | -0.1002 | -31.2132
-16 | -1.1662 | 0.03133 | -0.1009 | -37.2231
-15.5 | -1.1779 | 0.02601 | -0.1005 | -45.2864
-15 | -1.1576 | 0.02327 | -0.0994 | -49.7465
-14.5 | -1.1287 | 0.02134 | -0.0979 | -52.8913
-14 | -1.1069 | 0.01934 | -0.0953 | -57.2337
-13.5 | -1.0851 | 0.0178 | -0.0915 | -60.9607
-13 | -1.061 | 0.01672 | -0.0866 | -63.4569
-12.5 | -1.0182 | 0.0158 | -0.0842 | -64.443
-12 | -0.9708 | 0.015 | -0.0823 | -64.72
-11.5 | -0.9194 | 0.01432 | -0.0809 | -64.2039
-11 | -0.867 | 0.01363 | -0.0797 | -63.6097
-10.5 | -0.8175 | 0.01263 | -0.0783 | -64.7268
-10 | -0.7626 | 0.01197 | -0.0776 | -63.7093
-9.5 | -0.7062 | 0.01137 | -0.077 | -62.1108
-9 | -0.6491 | 0.01083 | -0.0766 | -59.9354
-8.5 | -0.5909 | 0.01036 | -0.0764 | -57.0367
-8 | -0.5326 | 0.00985 | -0.0763 | -54.0711
-7.5 | -0.4741 | 0.00936 | -0.0763 | -50.6517
-7 | -0.4144 | 0.00899 | -0.0765 | -46.0957
-6.5 | -0.3541 | 0.00866 | -0.0768 | -40.8891
-6 | -0.2943 | 0.00829 | -0.0771 | -35.5006
-5.5 | -0.2335 | 0.008 | -0.0776 | -29.1875
-5 | -0.1727 | 0.00774 | -0.0781 | -22.3127
-4.5 | -0.1116 | 0.00751 | -0.0787 | -14.8602
-4 | -0.0506 | 0.00728 | -0.0793 | -6.9505
-3.5 | 0.01 | 0.00699 | -0.08 | 1.4306
-3 | 0.0701 | 0.00666 | -0.0807 | 10.5255
-2.5 | 0.13 | 0.00619 | -0.0815 | 21.0016
-2 | 0.1885 | 0.0055 | -0.0822 | 34.2727
-1.5 | 0.2489 | 0.00518 | -0.0831 | 48.0502
-1 | 0.3107 | 0.00517 | -0.084 | 60.0967
-0.5 | 0.3725 | 0.00518 | -0.0849 | 71.9112
0 | 0.4343 | 0.00522 | -0.0858 | 83.1992
0.5 | 0.4961 | 0.00525 | -0.0867 | 94.4952
1 | 0.5576 | 0.00535 | -0.0875 | 104.2243
1.5 | 0.6195 | 0.00538 | -0.0884 | 115.1487
2 | 0.6808 | 0.00548 | -0.0893 | 124.2336
2.5 | 0.7422 | 0.00555 | -0.0901 | 133.7297
3 | 0.8029 | 0.00567 | -0.0908 | 141.6049
3.5 | 0.8639 | 0.00577 | -0.0916 | 149.7227
4 | 0.9237 | 0.00593 | -0.0921 | 155.7673
4.5 | 0.983 | 0.00613 | -0.0925 | 160.3589
5 | 1.0417 | 0.00633 | -0.0928 | 164.5656
5.5 | 1.0977 | 0.00667 | -0.0927 | 164.5727
6.5 | 1.1669 | 0.00907 | -0.0855 | 128.6549
7 | 1.1759 | 0.01033 | -0.0773 | 113.8335
7.5 | 1.1784 | 0.01194 | -0.069 | 98.6935
8 | 1.1864 | 0.01374 | -0.0625 | 86.3464
9 | 1.2187 | 0.01761 | -0.0536 | 69.205
9.5 | 1.2341 | 0.02004 | -0.0496 | 61.5818
10 | 1.2547 | 0.02232 | -0.0464 | 56.2142
10.5 | 1.278 | 0.02454 | -0.0437 | 52.0782
11 | 1.3019 | 0.02689 | -0.0413 | 48.4158
11.5 | 1.3269 | 0.02928 | -0.0392 | 45.3176
12 | 1.3506 | 0.03189 | -0.0372 | 42.3518
12.5 | 1.3744 | 0.0346 | -0.0354 | 39.7225
13 | 1.3947 | 0.03769 | -0.0336 | 37.0045
13.5 | 1.4167 | 0.04078 | -0.0321 | 34.7401
14 | 1.4377 | 0.04406 | -0.0308 | 32.6305
14.5 | 1.4553 | 0.04777 | -0.0295 | 30.4647
15 | 1.4724 | 0.05166 | -0.0286 | 28.5017
15.5 | 1.4911 | 0.05555 | -0.0279 | 26.8425
16 | 1.506 | 0.05991 | -0.0273 | 25.1377
16.5 | 1.5182 | 0.06473 | -0.0271 | 23.4543
17 | 1.528 | 0.06995 | -0.0271 | 21.8442
17.5 | 1.5399 | 0.07512 | -0.0274 | 20.4992
18 | 1.5483 | 0.08083 | -0.028 | 19.155
18.5 | 1.5555 | 0.08686 | -0.0291 | 17.9081
19 | 1.559 | 0.09354 | -0.0305 | 16.6667
19.5 | 1.5526 | 0.10172 | -0.0328 | 15.2635
20 | 1.5544 | 0.10899 | -0.0351 | 14.2619

## 63. Re 3M Mach 0.50 (1)
BIGFOIL.COM POLAR EXPORT
NACA64-517 a=0.6
NACA64-517 a=0.6 |  |  |  | Cl Max: | 1.466 | at alpha= | 8.5 | deg
JavaFoil+Calcfoil stall+Eppler ext transition |  |  |  | L/D Max: | 139.327 | at alpha= | 5.5 | deg
Re: | 3000000 |  |  | Cd Min: | 0.00604 | at alpha= | -2.5 | deg
Mach: | 0.5 |  |  | Cl=0 at alpha= | -3.493 | deg
|  |  |  | @ Cl=0.1, Cd= | 0.0071892
|  |  |  | @ Cl=0.4, Cd= | 0.0062872
|  |  |  | @ Cl=0.6, Cd= | 0.0064255
alpha (deg) | Cl | Cd | Cm | Cl/Cd
-20 | -0.939 | 0.16655 | -0.034 | -5.636
-19.5 | -0.908 | 0.16214 | -0.033 | -5.6
-19 | -0.88 | 0.15693 | -0.033 | -5.607
-18.5 | -0.852 | 0.1531 | -0.033 | -5.564
-18 | -0.824 | 0.14886 | -0.033 | -5.535
-17.5 | -0.797 | 0.1445 | -0.034 | -5.516
-17 | -0.767 | 0.14099 | -0.033 | -5.437
-16.5 | -0.738 | 0.13575 | -0.033 | -5.437
-16 | -0.71 | 0.13138 | -0.033 | -5.403
-15.5 | -0.682 | 0.12729 | -0.033 | -5.357
-15 | -0.654 | 0.12163 | -0.034 | -5.38
-14.5 | -0.624 | 0.11728 | -0.032 | -5.324
-14 | -0.596 | 0.11075 | -0.032 | -5.382
-13.5 | -0.568 | 0.10728 | -0.033 | -5.294
-13 | -0.54 | 0.10597 | -0.033 | -5.094
-12.5 | -0.512 | 0.09869 | -0.034 | -5.186
-12 | -0.483 | 0.09307 | -0.032 | -5.186
-11.5 | -0.454 | 0.09169 | -0.032 | -4.954
-11 | -0.426 | 0.09032 | -0.033 | -4.717
-10.5 | -0.398 | 0.08662 | -0.033 | -4.593
-10 | -0.37 | 0.07098 | -0.036 | -5.218
-9.5 | -0.341 | 0.07946 | -0.033 | -4.292
-9 | -0.406 | 0.06637 | -0.034 | -6.114
-8.5 | -0.461 | 0.05542 | -0.04 | -8.31
-8 | -0.533 | 0.01335 | -0.072 | -39.94
-7.5 | -0.502 | 0.01164 | -0.074 | -43.138
-7 | -0.457 | 0.01078 | -0.075 | -42.34
-6.5 | -0.405 | 0.00987 | -0.077 | -41.032
-6 | -0.343 | 0.00948 | -0.078 | -36.176
-5.5 | -0.278 | 0.00908 | -0.078 | -30.582
-5 | -0.21 | 0.00882 | -0.079 | -23.866
-4.5 | -0.141 | 0.00858 | -0.08 | -16.477
-4 | -0.072 | 0.00829 | -0.081 | -8.633
-3.5 | -0.001 | 0.00819 | -0.082 | -0.14
-3 | 0.07 | 0.00803 | -0.083 | 8.69
-2.5 | 0.141 | 0.00604 | -0.083 | 23.331
-2 | 0.213 | 0.00607 | -0.084 | 35.097
-1.5 | 0.284 | 0.00613 | -0.085 | 46.366
-1 | 0.356 | 0.00625 | -0.086 | 56.963
-0.5 | 0.427 | 0.00631 | -0.087 | 67.693
0 | 0.498 | 0.00647 | -0.088 | 77.059
0.5 | 0.566 | 0.00612 | -0.088 | 92.524
1 | 0.635 | 0.00674 | -0.088 | 94.312
1.5 | 0.704 | 0.00687 | -0.089 | 102.506
2 | 0.774 | 0.00706 | -0.09 | 109.627
2.5 | 0.842 | 0.00723 | -0.09 | 116.454
3 | 0.911 | 0.00745 | -0.091 | 122.259
3.5 | 0.979 | 0.00765 | -0.092 | 128.05
4 | 1.047 | 0.00787 | -0.092 | 133.104
4.5 | 1.115 | 0.00813 | -0.093 | 137.18
5 | 1.168 | 0.00841 | -0.094 | 138.863
5.5 | 1.228 | 0.00882 | -0.094 | 139.327
6 | 1.286 | 0.00924 | -0.095 | 139.153
6.5 | 1.334 | 0.01155 | -0.095 | 115.571
7 | 1.37 | 0.01996 | -0.094 | 68.633
7.5 | 1.414 | 0.02131 | -0.095 | 66.341
8 | 1.447 | 0.0229 | -0.095 | 63.191
8.5 | 1.466 | 0.02463 | -0.096 | 59.515
9 | 1.463 | 0.02651 | -0.096 | 55.173
9.5 | 1.42 | 0.02881 | -0.097 | 49.284
10 | 1.265 | 0.03213 | -0.097 | 39.387
10.5 | 0.779 | 0.08084 | -0.045 | 9.631
11 | 0.806 | 0.0772 | -0.048 | 10.446
11.5 | 0.833 | 0.0889 | -0.046 | 9.367
12 | 0.86 | 0.09597 | -0.048 | 8.961
12.5 | 0.887 | 0.0982 | -0.048 | 9.029
13 | 0.916 | 0.10319 | -0.053 | 8.875
13.5 | 0.942 | 0.10947 | -0.053 | 8.602

## 64. Re 3M Mach 0.50 (2)
BIGFOIL.COM POLAR EXPORT
NACA64-517 a=0.6
NACA64-517 a=0.6 |  |  |  | Cl Max: | 1.3691 | at alpha= | 14 | deg
XFOIL ncrit=9 |  |  |  | L/D Max: | 166.212 | at alpha= | 5 | deg
Re: | 3000000 |  |  | Cd Min: | 0.1986 | at alpha= | 19 | deg
Mach: | 0.5 |  |  | Cl=0 at alpha= | -3.6 | deg
|  |  |  | @ Cl=0.1, Cd= | 0.0072492
|  |  |  | @ Cl=0.4, Cd= | 0.0055736
|  |  |  | @ Cl=0.6, Cd= | 0.0057589
alpha (deg) | Cl | Cd | Cm | Cl/Cd
-13.5 | -0.3345 | 0.11926 | -0.062 | -2.8048
-13 | -0.3525 | 0.1055 | -0.0702 | -3.3412
-12.5 | -0.4065 | 0.08782 | -0.0821 | -4.6288
-12 | -0.4532 | 0.07277 | -0.0925 | -6.2278
-11.5 | -0.474 | 0.06065 | -0.1006 | -7.8153
-11 | -0.5114 | 0.048 | -0.1101 | -10.6542
-10.5 | -0.531 | 0.03961 | -0.1151 | -13.4057
-10 | -0.5555 | 0.03203 | -0.1181 | -17.3431
-9.5 | -0.5818 | 0.02524 | -0.1188 | -23.0507
-9 | -0.5989 | 0.02017 | -0.1158 | -29.6926
-8.5 | -0.6064 | 0.01688 | -0.1081 | -35.9242
-8 | -0.5755 | 0.01432 | -0.103 | -40.1885
-7.5 | -0.5275 | 0.01248 | -0.0992 | -42.2676
-7 | -0.4697 | 0.01117 | -0.0964 | -42.0501
-6.5 | -0.4051 | 0.01021 | -0.0945 | -39.6768
-6 | -0.3374 | 0.00951 | -0.0932 | -35.4784
-5.5 | -0.2676 | 0.00898 | -0.0924 | -29.7996
-5 | -0.198 | 0.00849 | -0.0919 | -23.3216
-4.5 | -0.1269 | 0.00816 | -0.0919 | -15.5515
-4 | -0.0564 | 0.00785 | -0.092 | -7.1847
-3.5 | 0.0141 | 0.00762 | -0.0922 | 1.8504
-3 | 0.0844 | 0.00734 | -0.0927 | 11.4986
-2.5 | 0.1531 | 0.00694 | -0.0932 | 22.0605
-2 | 0.2206 | 0.0063 | -0.0939 | 35.0159
-1.5 | 0.2871 | 0.00558 | -0.0945 | 51.4516
-1 | 0.3583 | 0.00555 | -0.0954 | 64.5586
-0.5 | 0.4289 | 0.00559 | -0.0963 | 76.7263
0 | 0.5001 | 0.00562 | -0.0972 | 88.9858
0.5 | 0.5707 | 0.00573 | -0.0981 | 99.5986
1 | 0.6416 | 0.0058 | -0.099 | 110.6207
1.5 | 0.7126 | 0.0059 | -0.0998 | 120.7797
2 | 0.7822 | 0.00605 | -0.1003 | 129.2893
2.5 | 0.853 | 0.00615 | -0.101 | 138.6992
3 | 0.9234 | 0.00629 | -0.1014 | 146.8045
3.5 | 0.9918 | 0.00648 | -0.1014 | 153.0556
4 | 1.0617 | 0.00664 | -0.1015 | 159.8946
4.5 | 1.1284 | 0.00689 | -0.1009 | 163.7736
5 | 1.1934 | 0.00718 | -0.0997 | 166.2117
5.5 | 1.2499 | 0.00766 | -0.0971 | 163.1723
6.5 | 1.2222 | 0.01227 | -0.0727 | 99.6088
7 | 1.2069 | 0.0158 | -0.0631 | 76.3861
7.5 | 1.1943 | 0.01969 | -0.055 | 60.6552
8 | 1.1871 | 0.0237 | -0.0484 | 50.0886
8.5 | 1.1927 | 0.02736 | -0.0434 | 43.5928
9.5 | 1.2113 | 0.03549 | -0.0365 | 34.1307
10 | 1.2317 | 0.03931 | -0.0338 | 31.333
10.5 | 1.2554 | 0.04305 | -0.0314 | 29.1614
11 | 1.28 | 0.04693 | -0.0293 | 27.2747
11.5 | 1.2997 | 0.05135 | -0.0273 | 25.3106
12 | 1.3225 | 0.05575 | -0.0255 | 23.722
12.5 | 1.3402 | 0.06077 | -0.0241 | 22.0536
13 | 1.353 | 0.06649 | -0.023 | 20.3489
13.5 | 1.3632 | 0.07275 | -0.0224 | 18.7381
14 | 1.3691 | 0.07975 | -0.0224 | 17.1674
14.5 | 1.3687 | 0.08778 | -0.0232 | 15.5924
15 | 1.3619 | 0.09686 | -0.025 | 14.0605
15.5 | 1.348 | 0.10728 | -0.0282 | 12.5652
16 | 1.3308 | 0.11852 | -0.0326 | 11.2285
16.5 | 1.3117 | 0.13058 | -0.0384 | 10.0452
17 | 1.2916 | 0.14325 | -0.0455 | 9.0164
17.5 | 1.2727 | 0.15626 | -0.0536 | 8.1448
18 | 1.2547 | 0.16962 | -0.0625 | 7.3971
18.5 | 1.2341 | 0.18379 | -0.0724 | 6.7147
19 | 1.2134 | 0.1986 | -0.0829 | 6.1098

## 65. Re 4M Mach 0.00 (1)
BIGFOIL.COM POLAR EXPORT
NACA64-517 a=0.6
NACA64-517 a=0.6 |  |  |  | Cl Max: | 1.653 | at alpha= | 14 | deg
JavaFoil+Calcfoil stall+Eppler ext transition |  |  |  | L/D Max: | 161.483 | at alpha= | 6 | deg
Re: | 4000000 |  |  | Cd Min: | 0.00542 | at alpha= | -2 | deg
Mach: | 0 |  |  | Cl=0 at alpha= | -3.4919 | deg
|  |  |  | @ Cl=0.1, Cd= | 0.0054464
|  |  |  | @ Cl=0.4, Cd= | 0.0056093
|  |  |  | @ Cl=0.6, Cd= | 0.0058353
alpha (deg) | Cl | Cd | Cm | Cl/Cd
-18.5 | -0.786 | 0.14073 | -0.029 | -5.585
-18 | -0.798 | 0.13299 | -0.029 | -6
-17.5 | -0.808 | 0.12568 | -0.03 | -6.432
-17 | -0.817 | 0.11878 | -0.031 | -6.875
-16.5 | -0.823 | 0.1119 | -0.032 | -7.351
-16 | -0.826 | 0.10481 | -0.033 | -7.885
-15.5 | -0.828 | 0.09785 | -0.034 | -8.462
-15 | -0.827 | 0.09054 | -0.035 | -9.138
-14.5 | -0.826 | 0.08171 | -0.038 | -10.113
-14 | -0.829 | 0.06919 | -0.041 | -11.978
-13.5 | -0.868 | 0.03762 | -0.049 | -23.081
-13 | -0.865 | 0.0297 | -0.051 | -29.126
-12.5 | -0.854 | 0.02431 | -0.053 | -35.133
-12 | -0.844 | 0.01881 | -0.055 | -44.882
-11.5 | -0.823 | 0.01598 | -0.057 | -51.489
-11 | -0.795 | 0.01413 | -0.058 | -56.257
-10.5 | -0.773 | 0.01087 | -0.06 | -71.137
-10 | -0.733 | 0.01021 | -0.061 | -71.827
-9.5 | -0.69 | 0.0097 | -0.062 | -71.112
-9 | -0.639 | 0.00934 | -0.063 | -68.418
-8.5 | -0.587 | 0.00897 | -0.064 | -65.386
-8 | -0.533 | 0.00873 | -0.064 | -61.029
-7.5 | -0.477 | 0.00852 | -0.065 | -55.983
-7 | -0.42 | 0.00829 | -0.066 | -50.724
-6.5 | -0.363 | 0.00814 | -0.067 | -44.561
-6 | -0.304 | 0.00795 | -0.067 | -38.229
-5.5 | -0.244 | 0.00781 | -0.068 | -31.286
-5 | -0.184 | 0.00766 | -0.069 | -24.055
-4.5 | -0.123 | 0.00747 | -0.069 | -16.518
-4 | -0.062 | 0.00738 | -0.07 | -8.451
-3.5 | -0.001 | 0.00727 | -0.071 | -0.137
-3 | 0.061 | 0.00544 | -0.072 | 11.134
-2.5 | 0.122 | 0.00545 | -0.072 | 22.422
-2 | 0.184 | 0.00542 | -0.073 | 34.044
-1.5 | 0.246 | 0.0055 | -0.074 | 44.778
-1 | 0.308 | 0.00555 | -0.074 | 55.547
-0.5 | 0.37 | 0.00559 | -0.075 | 66.105
0 | 0.432 | 0.00563 | -0.076 | 76.628
0.5 | 0.493 | 0.00569 | -0.077 | 86.757
1 | 0.555 | 0.00577 | -0.077 | 96.214
1.5 | 0.617 | 0.00586 | -0.078 | 105.308
2 | 0.678 | 0.00597 | -0.079 | 113.539
2.5 | 0.74 | 0.0061 | -0.079 | 121.325
3 | 0.801 | 0.0062 | -0.08 | 129.234
3.5 | 0.863 | 0.0063 | -0.081 | 136.932
4 | 0.924 | 0.00646 | -0.082 | 142.966
4.5 | 0.985 | 0.00659 | -0.082 | 149.378
5 | 1.033 | 0.00667 | -0.082 | 154.711
5.5 | 1.088 | 0.00689 | -0.083 | 157.916
6 | 1.143 | 0.00708 | -0.084 | 161.483
6.5 | 1.191 | 0.00844 | -0.084 | 141.183
7 | 1.24 | 0.00957 | -0.084 | 129.607
7.5 | 1.286 | 0.01142 | -0.084 | 112.658
8 | 1.327 | 0.01519 | -0.084 | 87.368
8.5 | 1.372 | 0.01593 | -0.085 | 86.136
9 | 1.415 | 0.0168 | -0.085 | 84.238
9.5 | 1.455 | 0.01764 | -0.086 | 82.52
10 | 1.493 | 0.01856 | -0.086 | 80.431
10.5 | 1.527 | 0.01948 | -0.087 | 78.41
11 | 1.559 | 0.02048 | -0.087 | 76.105
11.5 | 1.587 | 0.02111 | -0.088 | 75.186
12 | 1.611 | 0.0222 | -0.088 | 72.553
12.5 | 1.628 | 0.02346 | -0.088 | 69.398
13 | 1.641 | 0.02483 | -0.089 | 66.083
13.5 | 1.649 | 0.02628 | -0.089 | 62.742
14 | 1.653 | 0.02778 | -0.09 | 59.502
14.5 | 1.652 | 0.02936 | -0.09 | 56.269
15 | 1.647 | 0.03123 | -0.09 | 52.729
15.5 | 1.637 | 0.03319 | -0.091 | 49.326
16 | 1.624 | 0.03509 | -0.091 | 46.277
16.5 | 1.605 | 0.03744 | -0.091 | 42.878
17 | 1.58 | 0.03969 | -0.092 | 39.801
17.5 | 1.551 | 0.04231 | -0.092 | 36.647
18 | 1.518 | 0.0452 | -0.092 | 33.579
18.5 | 1.482 | 0.04862 | -0.092 | 30.483
19 | 1.445 | 0.05146 | -0.092 | 28.088

## 66. Re 4M Mach 0.00 (2)
BIGFOIL.COM POLAR EXPORT
NACA64-517 a=0.6
NACA64-517 a=0.6 |  |  |  | Cl Max: | 1.6571 | at alpha= | 20 | deg
XFOIL ncrit=9 |  |  |  | L/D Max: | 170.085 | at alpha= | 5 | deg
Re: | 4000000 |  |  | Cd Min: | 0.07875 | at alpha= | 20 | deg
Mach: | 0 |  |  | Cl=0 at alpha= | -3.5728 | deg
|  |  |  | @ Cl=0.1, Cd= | 0.0060625
|  |  |  | @ Cl=0.4, Cd= | 0.00482
|  |  |  | @ Cl=0.6, Cd= | 0.0049544
alpha (deg) | Cl | Cd | Cm | Cl/Cd
-20 | -1.2646 | 0.0524 | -0.0827 | -24.1336
-19 | -1.2867 | 0.03983 | -0.0872 | -32.3048
-18.5 | -1.2833 | 0.0355 | -0.0881 | -36.1493
-18 | -1.2888 | 0.03064 | -0.0885 | -42.0627
-17.5 | -1.2898 | 0.02644 | -0.0882 | -48.7821
-17 | -1.2871 | 0.02289 | -0.0871 | -56.2298
-16.5 | -1.2959 | 0.01928 | -0.084 | -67.2147
-15.5 | -1.2628 | 0.01656 | -0.0764 | -76.256
-14.5 | -1.1878 | 0.01519 | -0.0724 | -78.1962
-14 | -1.1443 | 0.0145 | -0.0712 | -78.9172
-13.5 | -1.0998 | 0.01373 | -0.0702 | -80.102
-13 | -1.0519 | 0.01309 | -0.0696 | -80.3591
-12.5 | -1.002 | 0.01255 | -0.0693 | -79.8406
-12 | -0.9506 | 0.01204 | -0.0691 | -78.9535
-11.5 | -0.8979 | 0.0116 | -0.0691 | -77.4052
-10.5 | -0.791 | 0.0107 | -0.0692 | -73.9252
-10 | -0.7375 | 0.01016 | -0.0693 | -72.5886
-9.5 | -0.6826 | 0.00975 | -0.0695 | -70.0103
-9 | -0.6268 | 0.00938 | -0.0699 | -66.823
-8.5 | -0.5704 | 0.00905 | -0.0703 | -63.0276
-8 | -0.5134 | 0.00879 | -0.0708 | -58.4073
-7.5 | -0.457 | 0.00839 | -0.0712 | -54.4696
-7 | -0.3996 | 0.0081 | -0.0718 | -49.3333
-6.5 | -0.3417 | 0.00787 | -0.0725 | -43.418
-6 | -0.2838 | 0.00759 | -0.0731 | -37.3913
-5.5 | -0.2256 | 0.00736 | -0.0738 | -30.6522
-5 | -0.1672 | 0.00716 | -0.0745 | -23.352
-4.5 | -0.1085 | 0.00697 | -0.0753 | -15.5667
-4 | -0.0499 | 0.00678 | -0.076 | -7.3599
-3.5 | 0.0085 | 0.00653 | -0.0768 | 1.3017
-3 | 0.0668 | 0.00624 | -0.0776 | 10.7051
-2.5 | 0.1248 | 0.00593 | -0.0784 | 21.0455
-2 | 0.1823 | 0.0054 | -0.0793 | 33.7593
-1 | 0.2989 | 0.00481 | -0.081 | 62.1414
-0.5 | 0.3582 | 0.00482 | -0.0819 | 74.3154
0 | 0.418 | 0.00482 | -0.0829 | 86.722
0.5 | 0.4773 | 0.00486 | -0.0837 | 98.2099
1 | 0.5369 | 0.00488 | -0.0847 | 110.0205
1.5 | 0.5963 | 0.00495 | -0.0856 | 120.4646
2 | 0.6553 | 0.00502 | -0.0865 | 130.5378
2.5 | 0.7141 | 0.00512 | -0.0873 | 139.4727
3 | 0.7729 | 0.0052 | -0.0882 | 148.6346
3.5 | 0.8309 | 0.00534 | -0.0889 | 155.5993
4 | 0.8884 | 0.0055 | -0.0896 | 161.5273
4.5 | 0.946 | 0.00564 | -0.0903 | 167.7305
5 | 1.0018 | 0.00589 | -0.0907 | 170.0849
5.5 | 1.0504 | 0.0066 | -0.09 | 159.1515
6 | 1.0896 | 0.00776 | -0.0878 | 140.4124
6.5 | 1.1272 | 0.00879 | -0.0854 | 128.2366
7.5 | 1.1767 | 0.01076 | -0.0756 | 109.3587
8 | 1.1915 | 0.01181 | -0.0694 | 100.8891
8.5 | 1.2092 | 0.01298 | -0.0643 | 93.1587
9.5 | 1.2522 | 0.01573 | -0.0567 | 79.6058
10 | 1.2763 | 0.01735 | -0.0537 | 73.562
10.5 | 1.303 | 0.01893 | -0.0512 | 68.8325
11 | 1.3299 | 0.02058 | -0.0489 | 64.621
11.5 | 1.3547 | 0.02242 | -0.0466 | 60.4237
12 | 1.3809 | 0.02424 | -0.0446 | 56.9678
12.5 | 1.4055 | 0.02627 | -0.0426 | 53.5021
13 | 1.4284 | 0.02852 | -0.0408 | 50.0842
13.5 | 1.4537 | 0.03068 | -0.0393 | 47.3827
14 | 1.4751 | 0.03323 | -0.0377 | 44.3906
14.5 | 1.4939 | 0.0361 | -0.0362 | 41.3823
15 | 1.5161 | 0.03877 | -0.0351 | 39.105
15.5 | 1.537 | 0.04165 | -0.0341 | 36.9028
16 | 1.5551 | 0.04485 | -0.0331 | 34.6734
16.5 | 1.571 | 0.04837 | -0.0323 | 32.4788
17 | 1.5874 | 0.05196 | -0.0318 | 30.5504
17.5 | 1.6042 | 0.05557 | -0.0315 | 28.8681
18 | 1.6181 | 0.05962 | -0.0313 | 27.1402
18.5 | 1.6303 | 0.06394 | -0.0314 | 25.4973
19 | 1.6402 | 0.06863 | -0.0316 | 23.8992
19.5 | 1.6461 | 0.07397 | -0.0322 | 22.2536
20 | 1.6571 | 0.07875 | -0.033 | 21.0425

## 67. Re 4M Mach 0.10 (1)
BIGFOIL.COM POLAR EXPORT
NACA64-517 a=0.6
NACA64-517 a=0.6 |  |  |  | Cl Max: | 1.643 | at alpha= | 14 | deg
JavaFoil+Calcfoil stall+Eppler ext transition |  |  |  | L/D Max: | 161.683 | at alpha= | 4.5 | deg
Re: | 4000000 |  |  | Cd Min: | 0.00544 | at alpha= | -3 | deg
Mach: | 0.1 |  |  | Cl=0 at alpha= | -3.4919 | deg
|  |  |  | @ Cl=0.1, Cd= | 0.0054463
|  |  |  | @ Cl=0.4, Cd= | 0.0056261
|  |  |  | @ Cl=0.6, Cd= | 0.0058242
alpha (deg) | Cl | Cd | Cm | Cl/Cd
-18 | -0.764 | 0.13643 | -0.029 | -5.598
-17.5 | -0.777 | 0.12862 | -0.03 | -6.043
-17 | -0.789 | 0.12148 | -0.031 | -6.493
-16.5 | -0.798 | 0.11435 | -0.031 | -6.978
-16 | -0.804 | 0.10869 | -0.032 | -7.395
-15.5 | -0.809 | 0.10057 | -0.033 | -8.044
-15 | -0.81 | 0.09347 | -0.035 | -8.67
-14.5 | -0.81 | 0.08609 | -0.036 | -9.405
-14 | -0.809 | 0.07689 | -0.039 | -10.517
-13.5 | -0.804 | 0.06841 | -0.041 | -11.76
-13 | -0.853 | 0.03243 | -0.051 | -26.306
-12.5 | -0.845 | 0.02619 | -0.053 | -32.278
-12 | -0.836 | 0.02043 | -0.055 | -40.924
-11.5 | -0.814 | 0.01791 | -0.056 | -45.422
-11 | -0.792 | 0.01479 | -0.058 | -53.542
-10.5 | -0.773 | 0.01103 | -0.06 | -70.07
-10 | -0.733 | 0.01036 | -0.061 | -70.749
-9.5 | -0.691 | 0.00976 | -0.063 | -70.862
-9 | -0.641 | 0.00937 | -0.063 | -68.397
-8.5 | -0.589 | 0.00907 | -0.064 | -64.913
-8 | -0.535 | 0.00881 | -0.065 | -60.668
-7.5 | -0.479 | 0.00861 | -0.065 | -55.649
-7 | -0.422 | 0.00839 | -0.066 | -50.312
-6.5 | -0.364 | 0.00816 | -0.067 | -44.607
-6 | -0.305 | 0.00795 | -0.068 | -38.387
-5.5 | -0.246 | 0.00782 | -0.068 | -31.401
-5 | -0.185 | 0.00766 | -0.069 | -24.142
-4.5 | -0.124 | 0.0075 | -0.07 | -16.539
-4 | -0.063 | 0.00738 | -0.07 | -8.483
-3.5 | -0.001 | 0.00732 | -0.071 | -0.137
-3 | 0.061 | 0.00544 | -0.072 | 11.189
-2.5 | 0.123 | 0.00545 | -0.073 | 22.536
-2 | 0.185 | 0.00546 | -0.073 | 33.977
-1.5 | 0.248 | 0.0055 | -0.074 | 45.04
-1 | 0.31 | 0.00554 | -0.075 | 55.92
-0.5 | 0.372 | 0.00559 | -0.076 | 66.505
0 | 0.434 | 0.00567 | -0.076 | 76.559
0.5 | 0.496 | 0.00572 | -0.077 | 86.652
1 | 0.558 | 0.00577 | -0.078 | 96.727
1.5 | 0.62 | 0.00585 | -0.078 | 105.873
2 | 0.682 | 0.00597 | -0.079 | 114.203
2.5 | 0.743 | 0.00608 | -0.08 | 122.192
3 | 0.805 | 0.00621 | -0.081 | 129.664
3.5 | 0.867 | 0.00636 | -0.081 | 136.308
4 | 0.928 | 0.00646 | -0.082 | 143.743
4.5 | 0.987 | 0.0061 | -0.082 | 161.683
5 | 1.037 | 0.00674 | -0.083 | 153.956
5.5 | 1.093 | 0.00692 | -0.083 | 157.959
6 | 1.147 | 0.00715 | -0.084 | 160.517
6.5 | 1.196 | 0.00853 | -0.084 | 140.212
7 | 1.245 | 0.00968 | -0.084 | 128.656
7.5 | 1.291 | 0.01166 | -0.085 | 110.679
8 | 1.332 | 0.01534 | -0.085 | 86.837
8.5 | 1.377 | 0.01613 | -0.085 | 85.399
9 | 1.42 | 0.01701 | -0.086 | 83.477
9.5 | 1.459 | 0.01787 | -0.086 | 81.664
10 | 1.497 | 0.01879 | -0.087 | 79.629
10.5 | 1.53 | 0.01978 | -0.087 | 77.379
11 | 1.561 | 0.02078 | -0.087 | 75.096
11.5 | 1.588 | 0.0214 | -0.088 | 74.173
12 | 1.611 | 0.02257 | -0.088 | 71.369
12.5 | 1.626 | 0.02384 | -0.089 | 68.203
13 | 1.636 | 0.02525 | -0.089 | 64.806
13.5 | 1.642 | 0.0268 | -0.09 | 61.284
14 | 1.643 | 0.02839 | -0.09 | 57.873
14.5 | 1.639 | 0.02997 | -0.09 | 54.693
15 | 1.63 | 0.03213 | -0.091 | 50.738
15.5 | 1.617 | 0.03396 | -0.091 | 47.608
16 | 1.599 | 0.036 | -0.091 | 44.424
16.5 | 1.576 | 0.03837 | -0.092 | 41.082
17 | 1.546 | 0.04078 | -0.092 | 37.911
17.5 | 1.511 | 0.04372 | -0.092 | 34.563
18 | 1.473 | 0.04662 | -0.092 | 31.601
18.5 | 1.432 | 0.05033 | -0.092 | 28.451
19 | 1.388 | 0.05436 | -0.092 | 25.539

## 68. Re 4M Mach 0.10 (2)
BIGFOIL.COM POLAR EXPORT
NACA64-517 a=0.6
NACA64-517 a=0.6 |  |  |  | Cl Max: | 1.6529 | at alpha= | 20 | deg
XFOIL ncrit=9 |  |  |  | L/D Max: | 170.626 | at alpha= | 5 | deg
Re: | 4000000 |  |  | Cd Min: | 0.0817 | at alpha= | 20 | deg
Mach: | 0.1 |  |  | Cl=0 at alpha= | -3.5732 | deg
|  |  |  | @ Cl=0.1, Cd= | 0.0060266
|  |  |  | @ Cl=0.4, Cd= | 0.00483
|  |  |  | @ Cl=0.6, Cd= | 0.0049699
alpha (deg) | Cl | Cd | Cm | Cl/Cd
-20 | -1.2271 | 0.05929 | -0.0812 | -20.6966
-19.5 | -1.2451 | 0.05125 | -0.0852 | -24.2946
-18.5 | -1.2602 | 0.03922 | -0.0896 | -32.1316
-18 | -1.2643 | 0.0342 | -0.0905 | -36.9678
-17.5 | -1.2697 | 0.02936 | -0.0907 | -43.2459
-17 | -1.2629 | 0.02575 | -0.0904 | -49.0447
-16.5 | -1.2696 | 0.02165 | -0.0886 | -58.642
-16 | -1.27 | 0.01872 | -0.0853 | -67.8419
-15.5 | -1.2545 | 0.01719 | -0.0815 | -72.9785
-14.5 | -1.1945 | 0.0155 | -0.075 | -77.0645
-14 | -1.1506 | 0.01484 | -0.0737 | -77.5337
-13.5 | -1.1061 | 0.01407 | -0.0725 | -78.6141
-13 | -1.059 | 0.01335 | -0.0716 | -79.3258
-12 | -0.9576 | 0.01222 | -0.0706 | -78.3633
-11.5 | -0.9046 | 0.01176 | -0.0704 | -76.9218
-11 | -0.8509 | 0.01131 | -0.0704 | -75.2343
-10.5 | -0.7963 | 0.01088 | -0.0704 | -73.1893
-10 | -0.7429 | 0.01028 | -0.0703 | -72.2665
-9.5 | -0.6877 | 0.00985 | -0.0704 | -69.8173
-9 | -0.6314 | 0.00946 | -0.0707 | -66.7442
-8.5 | -0.5746 | 0.00911 | -0.0711 | -63.0735
-8 | -0.5171 | 0.00884 | -0.0715 | -58.4955
-7.5 | -0.4602 | 0.00844 | -0.0719 | -54.5261
-7 | -0.4024 | 0.00813 | -0.0724 | -49.4957
-6.5 | -0.3441 | 0.0079 | -0.073 | -43.557
-6 | -0.2857 | 0.00762 | -0.0737 | -37.4934
-5.5 | -0.2271 | 0.00738 | -0.0743 | -30.7724
-5 | -0.1682 | 0.00718 | -0.075 | -23.4262
-4.5 | -0.1091 | 0.00698 | -0.0758 | -15.6304
-4 | -0.0501 | 0.0068 | -0.0765 | -7.3676
-3.5 | 0.0086 | 0.00656 | -0.0773 | 1.311
-3 | 0.0673 | 0.00626 | -0.0781 | 10.7508
-2 | 0.1836 | 0.00543 | -0.0797 | 33.8122
-1.5 | 0.241 | 0.0049 | -0.0806 | 49.1837
-1 | 0.3009 | 0.00482 | -0.0815 | 62.4274
-0.5 | 0.3606 | 0.00483 | -0.0824 | 74.6584
0 | 0.4207 | 0.00483 | -0.0833 | 87.1014
0.5 | 0.4804 | 0.00488 | -0.0842 | 98.4426
1 | 0.5403 | 0.00489 | -0.0852 | 110.4908
1.5 | 0.6001 | 0.00497 | -0.0861 | 120.7445
2 | 0.6596 | 0.00503 | -0.087 | 131.1332
2.5 | 0.7187 | 0.00514 | -0.0878 | 139.8249
3 | 0.7779 | 0.00521 | -0.0887 | 149.309
3.5 | 0.8363 | 0.00535 | -0.0894 | 156.3178
4 | 0.8942 | 0.00552 | -0.09 | 161.9928
4.5 | 0.9522 | 0.00566 | -0.0907 | 168.2332
5 | 1.0084 | 0.00591 | -0.0911 | 170.6261
5.5 | 1.057 | 0.00664 | -0.0904 | 159.1867
6 | 1.0957 | 0.00782 | -0.088 | 140.1151
6.5 | 1.1323 | 0.00888 | -0.0853 | 127.5113
7 | 1.162 | 0.00995 | -0.0813 | 116.7839
7.5 | 1.1753 | 0.01092 | -0.0742 | 107.6282
8 | 1.1911 | 0.01205 | -0.0683 | 98.8465
8.5 | 1.2091 | 0.01328 | -0.0633 | 91.0467
9.5 | 1.2514 | 0.0162 | -0.0557 | 77.2469
10 | 1.2754 | 0.0179 | -0.0526 | 71.2514
10.5 | 1.3024 | 0.01952 | -0.0501 | 66.7213
11 | 1.3296 | 0.02121 | -0.0479 | 62.6874
11.5 | 1.3539 | 0.02315 | -0.0455 | 58.4838
12 | 1.3803 | 0.02504 | -0.0435 | 55.1238
12.5 | 1.4041 | 0.02721 | -0.0415 | 51.6024
13 | 1.4275 | 0.02952 | -0.0397 | 48.357
13.5 | 1.4519 | 0.03183 | -0.0382 | 45.6142
14 | 1.473 | 0.03449 | -0.0366 | 42.708
14.5 | 1.4929 | 0.03737 | -0.0351 | 39.9492
15 | 1.516 | 0.04005 | -0.034 | 37.8527
15.5 | 1.536 | 0.04312 | -0.033 | 35.6215
16 | 1.5525 | 0.04657 | -0.0321 | 33.3369
16.5 | 1.5665 | 0.05042 | -0.0313 | 31.069
17 | 1.5844 | 0.05398 | -0.0308 | 29.3516
17.5 | 1.6007 | 0.05778 | -0.0306 | 27.7034
18 | 1.6141 | 0.06201 | -0.0304 | 26.0297
18.5 | 1.6257 | 0.06652 | -0.0305 | 24.4393
19 | 1.6334 | 0.07164 | -0.0309 | 22.8001
19.5 | 1.6426 | 0.07671 | -0.0315 | 21.4131
20 | 1.6529 | 0.0817 | -0.0324 | 20.2313

## 69. Re 4M Mach 0.25 (1)
BIGFOIL.COM POLAR EXPORT
NACA64-517 a=0.6
NACA64-517 a=0.6 |  |  |  | Cl Max: | 1.598 | at alpha= | 12.5 | deg
JavaFoil+Calcfoil stall+Eppler ext transition |  |  |  | L/D Max: | 162.278 | at alpha= | 4 | deg
Re: | 4000000 |  |  | Cd Min: | 0.00549 | at alpha= | -3 | deg
Mach: | 0.25 |  |  | Cl=0 at alpha= | -3.4922 | deg
|  |  |  | @ Cl=0.1, Cd= | 0.0055076
|  |  |  | @ Cl=0.4, Cd= | 0.0056812
|  |  |  | @ Cl=0.6, Cd= | 0.005908
alpha (deg) | Cl | Cd | Cm | Cl/Cd
-16.5 | -0.587 | 0.13032 | -0.028 | -4.504
-16 | -0.622 | 0.12357 | -0.029 | -5.037
-15.5 | -0.653 | 0.11514 | -0.03 | -5.671
-15 | -0.678 | 0.10785 | -0.031 | -6.289
-14.5 | -0.699 | 0.10031 | -0.032 | -6.966
-14 | -0.713 | 0.09321 | -0.033 | -7.652
-13.5 | -0.722 | 0.08631 | -0.035 | -8.369
-13 | -0.727 | 0.07795 | -0.037 | -9.328
-12.5 | -0.728 | 0.0693 | -0.04 | -10.507
-12 | -0.772 | 0.03605 | -0.052 | -21.41
-11.5 | -0.775 | 0.02567 | -0.055 | -30.193
-11 | -0.758 | 0.02204 | -0.057 | -34.409
-10.5 | -0.748 | 0.01604 | -0.06 | -46.606
-10 | -0.731 | 0.01117 | -0.063 | -65.402
-9.5 | -0.691 | 0.01011 | -0.064 | -68.325
-9 | -0.65 | 0.00982 | -0.065 | -66.16
-8.5 | -0.598 | 0.00943 | -0.066 | -63.44
-8 | -0.545 | 0.00911 | -0.067 | -59.76
-7.5 | -0.489 | 0.00881 | -0.067 | -55.524
-7 | -0.432 | 0.0086 | -0.068 | -50.185
-6.5 | -0.373 | 0.00832 | -0.069 | -44.789
-6 | -0.313 | 0.00811 | -0.069 | -38.585
-5.5 | -0.252 | 0.00792 | -0.07 | -31.784
-5 | -0.19 | 0.0078 | -0.071 | -24.353
-4.5 | -0.127 | 0.00761 | -0.072 | -16.732
-4 | -0.064 | 0.00755 | -0.072 | -8.517
-3.5 | -0.001 | 0.00738 | -0.073 | -0.139
-3 | 0.063 | 0.00549 | -0.074 | 11.397
-2.5 | 0.126 | 0.00552 | -0.075 | 22.862
-2 | 0.191 | 0.0055 | -0.075 | 34.625
-1.5 | 0.254 | 0.00554 | -0.076 | 45.908
-1 | 0.318 | 0.00562 | -0.077 | 56.643
-0.5 | 0.382 | 0.00567 | -0.078 | 67.341
0 | 0.446 | 0.00571 | -0.078 | 78.091
0.5 | 0.51 | 0.00581 | -0.079 | 87.746
1 | 0.573 | 0.00587 | -0.08 | 97.603
1.5 | 0.637 | 0.00596 | -0.081 | 106.768
2 | 0.7 | 0.00609 | -0.081 | 115.092
2.5 | 0.764 | 0.00624 | -0.082 | 122.474
3 | 0.827 | 0.00636 | -0.083 | 130.127
3.5 | 0.891 | 0.00654 | -0.083 | 136.108
4 | 0.949 | 0.00585 | -0.084 | 162.278
4.5 | 1.01 | 0.0067 | -0.084 | 150.754
5 | 1.062 | 0.00694 | -0.085 | 152.912
5.5 | 1.119 | 0.00715 | -0.085 | 156.478
6 | 1.174 | 0.0074 | -0.086 | 158.755
6.5 | 1.222 | 0.00915 | -0.086 | 133.642
7 | 1.272 | 0.01043 | -0.086 | 121.999
7.5 | 1.315 | 0.01368 | -0.086 | 96.178
8 | 1.359 | 0.01632 | -0.087 | 83.293
8.5 | 1.403 | 0.01718 | -0.087 | 81.668
9 | 1.443 | 0.01815 | -0.088 | 79.515
9.5 | 1.48 | 0.01915 | -0.088 | 77.315
10 | 1.513 | 0.02023 | -0.089 | 74.793
10.5 | 1.542 | 0.02133 | -0.089 | 72.274
11 | 1.565 | 0.0225 | -0.09 | 69.571
11.5 | 1.584 | 0.02336 | -0.09 | 67.802
12 | 1.596 | 0.02471 | -0.09 | 64.618
12.5 | 1.598 | 0.02636 | -0.091 | 60.606
13 | 1.591 | 0.02824 | -0.091 | 56.344
13.5 | 1.577 | 0.03012 | -0.092 | 52.352
14 | 1.555 | 0.03221 | -0.092 | 48.279
14.5 | 1.525 | 0.03411 | -0.092 | 44.714
15 | 1.487 | 0.0364 | -0.093 | 40.859
15.5 | 1.44 | 0.03977 | -0.093 | 36.218
16 | 1.387 | 0.04266 | -0.093 | 32.517
16.5 | 1.325 | 0.04598 | -0.093 | 28.816
17 | 1.249 | 0.05055 | -0.093 | 24.7
17.5 | 1.161 | 0.05848 | -0.092 | 19.861

## 70. Re 4M Mach 0.25 (2)
BIGFOIL.COM POLAR EXPORT
NACA64-517 a=0.6
NACA64-517 a=0.6 |  |  |  | Cl Max: | 1.6087 | at alpha= | 20 | deg
XFOIL ncrit=9 |  |  |  | L/D Max: | 170.052 | at alpha= | 4.5 | deg
Re: | 4000000 |  |  | Cd Min: | 0.10129 | at alpha= | 20 | deg
Mach: | 0.25 |  |  | Cl=0 at alpha= | -3.5786 | deg
|  |  |  | @ Cl=0.1, Cd= | 0.0062429
|  |  |  | @ Cl=0.4, Cd= | 0.0049071
|  |  |  | @ Cl=0.6, Cd= | 0.0050457
alpha (deg) | Cl | Cd | Cm | Cl/Cd
-19 | -0.9935 | 0.09108 | -0.0684 | -10.908
-18.5 | -1.0643 | 0.07231 | -0.0818 | -14.7186
-18 | -1.1123 | 0.05867 | -0.0909 | -18.9586
-16.5 | -1.1632 | 0.03613 | -0.1007 | -32.1949
-16 | -1.169 | 0.03088 | -0.1013 | -37.8562
-15.5 | -1.1717 | 0.02618 | -0.1009 | -44.7555
-14.5 | -1.1839 | 0.01833 | -0.0953 | -64.5881
-13.5 | -1.1354 | 0.01593 | -0.0861 | -71.2743
-13 | -1.0905 | 0.01511 | -0.0837 | -72.1707
-12.5 | -1.0425 | 0.01432 | -0.0818 | -72.8003
-12 | -0.9933 | 0.01344 | -0.08 | -73.9062
-11.5 | -0.9393 | 0.01282 | -0.0789 | -73.2683
-11 | -0.8844 | 0.0122 | -0.0779 | -72.4918
-10.5 | -0.8282 | 0.01163 | -0.0772 | -71.2124
-10 | -0.7705 | 0.01116 | -0.0767 | -69.0412
-9.5 | -0.7148 | 0.01047 | -0.076 | -68.2713
-9 | -0.6566 | 0.00993 | -0.0757 | -66.1229
-8.5 | -0.5975 | 0.00951 | -0.0756 | -62.8286
-8 | -0.5377 | 0.00915 | -0.0757 | -58.765
-7.5 | -0.4773 | 0.00881 | -0.0759 | -54.1771
-7 | -0.4178 | 0.00838 | -0.076 | -49.8568
-6.5 | -0.3572 | 0.00808 | -0.0764 | -44.2079
-6 | -0.2961 | 0.00781 | -0.0768 | -37.9129
-5.5 | -0.2354 | 0.00754 | -0.0773 | -31.2202
-5 | -0.174 | 0.00731 | -0.0779 | -23.803
-4 | -0.0515 | 0.0069 | -0.0792 | -7.4638
-3.5 | 0.0096 | 0.0067 | -0.08 | 1.4328
-3 | 0.0702 | 0.0064 | -0.0807 | 10.9688
-2.5 | 0.1309 | 0.00608 | -0.0815 | 21.5296
-2 | 0.1905 | 0.00558 | -0.0823 | 34.1398
-1.5 | 0.25 | 0.00498 | -0.0832 | 50.2008
-0.5 | 0.3736 | 0.00489 | -0.085 | 76.4008
0 | 0.4355 | 0.00493 | -0.086 | 88.3367
0.5 | 0.4976 | 0.00495 | -0.0869 | 100.5253
1 | 0.5595 | 0.00498 | -0.0878 | 112.3494
1.5 | 0.6211 | 0.00508 | -0.0887 | 122.2638
2 | 0.6832 | 0.00512 | -0.0897 | 133.4375
2.5 | 0.7442 | 0.00524 | -0.0905 | 142.0229
3 | 0.8058 | 0.00532 | -0.0913 | 151.4662
3.5 | 0.8665 | 0.00544 | -0.092 | 159.2831
4.5 | 0.9863 | 0.0058 | -0.0931 | 170.0517
5.5 | 1.0929 | 0.00686 | -0.092 | 159.3149
6.5 | 1.1568 | 0.00936 | -0.084 | 123.5897
7 | 1.1666 | 0.01048 | -0.0759 | 111.3168
7.5 | 1.1744 | 0.01202 | -0.0685 | 97.7038
8 | 1.1909 | 0.0136 | -0.0631 | 87.5662
8.5 | 1.2085 | 0.01525 | -0.0583 | 79.2459
9 | 1.2265 | 0.01697 | -0.0542 | 72.2746
9.5 | 1.2476 | 0.01903 | -0.0507 | 65.5596
10 | 1.2727 | 0.021 | -0.0478 | 60.6048
10.5 | 1.2979 | 0.02305 | -0.0451 | 56.308
11 | 1.3243 | 0.02515 | -0.0427 | 52.6561
11.5 | 1.35 | 0.02742 | -0.0405 | 49.2341
12 | 1.3749 | 0.02985 | -0.0384 | 46.0603
12.5 | 1.3985 | 0.03248 | -0.0364 | 43.0573
13 | 1.4239 | 0.03508 | -0.0347 | 40.5901
13.5 | 1.4459 | 0.03805 | -0.033 | 38
14 | 1.4647 | 0.04141 | -0.0314 | 35.3707
14.5 | 1.4869 | 0.04464 | -0.0301 | 33.3087
15 | 1.5061 | 0.0482 | -0.029 | 31.2469
15.5 | 1.5224 | 0.0522 | -0.0281 | 29.1648
16 | 1.5369 | 0.05647 | -0.0273 | 27.2162
16.5 | 1.5539 | 0.06066 | -0.0268 | 25.6166
17 | 1.5684 | 0.06523 | -0.0266 | 24.0442
17.5 | 1.5795 | 0.07029 | -0.0266 | 22.4712
18 | 1.586 | 0.07609 | -0.027 | 20.8437
18.5 | 1.5931 | 0.08195 | -0.0278 | 19.4399
19 | 1.6026 | 0.08771 | -0.0288 | 18.2716
19.5 | 1.6059 | 0.09439 | -0.0303 | 17.0135
20 | 1.6087 | 0.10129 | -0.0322 | 15.8821

## 71. Re 4M Mach 0.50 (1)
BIGFOIL.COM POLAR EXPORT
NACA64-517 a=0.6
NACA64-517 a=0.6 |  |  |  | Cl Max: | 1.468 | at alpha= | 8.5 | deg
JavaFoil+Calcfoil stall+Eppler ext transition |  |  |  | L/D Max: | 145.827 | at alpha= | 5.5 | deg
Re: | 4000000 |  |  | Cd Min: | 0.00581 | at alpha= | -2.5 | deg
Mach: | 0.5 |  |  | Cl=0 at alpha= | -3.493 | deg
|  |  |  | @ Cl=0.1, Cd= | 0.0069361
|  |  |  | @ Cl=0.4, Cd= | 0.0059944
|  |  |  | @ Cl=0.6, Cd= | 0.0061485
alpha (deg) | Cl | Cd | Cm | Cl/Cd
-20 | -0.94 | 0.16145 | -0.034 | -5.82
-19.5 | -0.909 | 0.15866 | -0.033 | -5.731
-19 | -0.88 | 0.15349 | -0.033 | -5.735
-18.5 | -0.852 | 0.14668 | -0.033 | -5.81
-18 | -0.824 | 0.14197 | -0.033 | -5.805
-17.5 | -0.798 | 0.14109 | -0.034 | -5.653
-17 | -0.767 | 0.13497 | -0.033 | -5.686
-16.5 | -0.738 | 0.12994 | -0.033 | -5.683
-16 | -0.71 | 0.12741 | -0.033 | -5.574
-15.5 | -0.682 | 0.12334 | -0.034 | -5.532
-15 | -0.655 | 0.11831 | -0.035 | -5.534
-14.5 | -0.625 | 0.1136 | -0.033 | -5.5
-14 | -0.596 | 0.10832 | -0.033 | -5.505
-13.5 | -0.568 | 0.10286 | -0.033 | -5.524
-13 | -0.54 | 0.101 | -0.034 | -5.348
-12.5 | -0.512 | 0.09556 | -0.034 | -5.357
-12 | -0.483 | 0.09201 | -0.033 | -5.25
-11.5 | -0.455 | 0.0826 | -0.033 | -5.506
-11 | -0.427 | 0.07566 | -0.034 | -5.638
-10.5 | -0.398 | 0.06829 | -0.035 | -5.835
-10 | -0.37 | 0.06996 | -0.036 | -5.295
-9.5 | -0.341 | 0.07671 | -0.033 | -4.446
-9 | -0.406 | 0.06557 | -0.035 | -6.191
-8.5 | -0.461 | 0.05451 | -0.041 | -8.461
-8 | -0.537 | 0.01241 | -0.072 | -43.245
-7.5 | -0.505 | 0.01098 | -0.074 | -45.97
-7 | -0.459 | 0.00997 | -0.075 | -46.014
-6.5 | -0.405 | 0.00943 | -0.077 | -42.939
-6 | -0.343 | 0.00906 | -0.078 | -37.861
-5.5 | -0.278 | 0.0087 | -0.078 | -31.911
-5 | -0.21 | 0.00842 | -0.079 | -24.973
-4.5 | -0.141 | 0.00829 | -0.08 | -17.069
-4 | -0.072 | 0.00802 | -0.081 | -8.928
-3.5 | -0.001 | 0.00784 | -0.082 | -0.146
-3 | 0.07 | 0.00776 | -0.083 | 8.986
-2.5 | 0.141 | 0.00581 | -0.083 | 24.242
-2 | 0.213 | 0.00584 | -0.084 | 36.504
-1.5 | 0.284 | 0.00586 | -0.085 | 48.541
-1 | 0.356 | 0.00592 | -0.086 | 60.11
-0.5 | 0.427 | 0.00604 | -0.087 | 70.693
0 | 0.498 | 0.00618 | -0.088 | 80.659
0.5 | 0.57 | 0.00635 | -0.088 | 89.701
1 | 0.637 | 0.0059 | -0.089 | 107.964
1.5 | 0.706 | 0.00658 | -0.089 | 107.262
2 | 0.775 | 0.00671 | -0.09 | 115.472
2.5 | 0.844 | 0.00689 | -0.091 | 122.436
3 | 0.913 | 0.00706 | -0.091 | 129.33
3.5 | 0.981 | 0.00726 | -0.092 | 135.151
4 | 1.049 | 0.00746 | -0.093 | 140.551
4.5 | 1.117 | 0.00775 | -0.093 | 144.139
5 | 1.169 | 0.0081 | -0.094 | 144.462
5.5 | 1.23 | 0.00844 | -0.094 | 145.827
6 | 1.282 | 0.01056 | -0.094 | 121.404
6.5 | 1.332 | 0.01243 | -0.095 | 107.197
7 | 1.372 | 0.01899 | -0.095 | 72.244
7.5 | 1.416 | 0.02028 | -0.095 | 69.842
8 | 1.45 | 0.02178 | -0.096 | 66.55
8.5 | 1.468 | 0.02336 | -0.096 | 62.847
9 | 1.465 | 0.02512 | -0.097 | 58.31
9.5 | 1.422 | 0.02736 | -0.097 | 51.973
10 | 1.268 | 0.03048 | -0.097 | 41.591
10.5 | 0.779 | 0.07781 | -0.047 | 10.017
11 | 0.945 | 0.03537 | -0.098 | 26.708
11.5 | 0.833 | 0.08509 | -0.048 | 9.794
12 | 0.863 | 0.08433 | -0.053 | 10.231
12.5 | 0.888 | 0.09293 | -0.051 | 9.555
13 | 0.924 | 0.09906 | -0.063 | 9.332
13.5 | 0.942 | 0.10545 | -0.053 | 8.933

## 72. Re 4M Mach 0.50 (2)
BIGFOIL.COM POLAR EXPORT
NACA64-517 a=0.6
NACA64-517 a=0.6 |  |  |  | Cl Max: | 1.4052 | at alpha= | 14 | deg
XFOIL ncrit=9 |  |  |  | L/D Max: | 177.651 | at alpha= | 5 | deg
Re: | 4000000 |  |  | Cd Min: | 0.19424 | at alpha= | 19 | deg
Mach: | 0.5 |  |  | Cl=0 at alpha= | -3.5947 | deg
|  |  |  | @ Cl=0.1, Cd= | 0.0069257
|  |  |  | @ Cl=0.4, Cd= | 0.0052344
|  |  |  | @ Cl=0.6, Cd= | 0.0053601
alpha (deg) | Cl | Cd | Cm | Cl/Cd
-14 | -0.3792 | 0.1209 | -0.0608 | -3.1365
-13.5 | -0.3643 | 0.11321 | -0.0657 | -3.2179
-13 | -0.386 | 0.09973 | -0.0744 | -3.8705
-12.5 | -0.4486 | 0.08161 | -0.0872 | -5.4969
-12 | -0.5027 | 0.06579 | -0.0982 | -7.641
-11.5 | -0.5379 | 0.05242 | -0.1081 | -10.2614
-11 | -0.5718 | 0.04205 | -0.1151 | -13.5981
-10.5 | -0.6097 | 0.03322 | -0.1192 | -18.3534
-10 | -0.6267 | 0.0268 | -0.1203 | -23.3843
-9.5 | -0.6363 | 0.02172 | -0.119 | -29.2956
-9 | -0.6504 | 0.01785 | -0.113 | -36.437
-8.5 | -0.639 | 0.01499 | -0.106 | -42.6284
-8 | -0.5975 | 0.01286 | -0.1014 | -46.4619
-7.5 | -0.5429 | 0.01131 | -0.0979 | -48.0018
-7 | -0.4789 | 0.01027 | -0.0955 | -46.631
-6.5 | -0.4117 | 0.00949 | -0.0938 | -43.3825
-6 | -0.3431 | 0.00877 | -0.0926 | -39.122
-5.5 | -0.272 | 0.00834 | -0.092 | -32.6139
-5 | -0.2003 | 0.008 | -0.0917 | -25.0375
-4.5 | -0.1292 | 0.00766 | -0.0916 | -16.8668
-4 | -0.0578 | 0.00744 | -0.0918 | -7.7688
-3.5 | 0.0135 | 0.00723 | -0.0922 | 1.8672
-3 | 0.0843 | 0.007 | -0.0927 | 12.0429
-2.5 | 0.154 | 0.00667 | -0.0933 | 23.0885
-2 | 0.223 | 0.00622 | -0.094 | 35.8521
-1.5 | 0.2904 | 0.00554 | -0.0948 | 52.4188
-1 | 0.36 | 0.00524 | -0.0957 | 68.7023
-0.5 | 0.4313 | 0.00523 | -0.0967 | 82.4665
0 | 0.5024 | 0.00529 | -0.0976 | 94.9716
0.5 | 0.5741 | 0.00532 | -0.0986 | 107.9135
1 | 0.6452 | 0.00543 | -0.0995 | 118.8214
1.5 | 0.7163 | 0.00552 | -0.1004 | 129.7645
2 | 0.7878 | 0.0056 | -0.1013 | 140.6786
2.5 | 0.8586 | 0.00574 | -0.1019 | 149.5819
3 | 0.9293 | 0.00587 | -0.1024 | 158.3135
3.5 | 0.9998 | 0.00602 | -0.1027 | 166.0797
4 | 1.0695 | 0.0062 | -0.1028 | 172.5
4.5 | 1.1374 | 0.00645 | -0.1023 | 176.3411
5 | 1.2027 | 0.00677 | -0.1013 | 177.6514
5.5 | 1.2452 | 0.00768 | -0.0965 | 162.1354
6 | 1.2144 | 0.00993 | -0.0809 | 122.2961
6.5 | 1.2013 | 0.01287 | -0.0704 | 93.3411
7 | 1.1926 | 0.01622 | -0.0617 | 73.5265
7.5 | 1.1897 | 0.01972 | -0.0546 | 60.3296
8 | 1.1906 | 0.02336 | -0.0486 | 50.9675
8.5 | 1.2008 | 0.02685 | -0.0438 | 44.7225
9 | 1.2062 | 0.03086 | -0.0394 | 39.0862
9.5 | 1.2254 | 0.03402 | -0.0362 | 36.02
10 | 1.2549 | 0.03745 | -0.0343 | 33.5087
10.5 | 1.2813 | 0.04092 | -0.0318 | 31.3123
11 | 1.3054 | 0.04476 | -0.0294 | 29.1644
11.5 | 1.3307 | 0.04867 | -0.0273 | 27.3413
12 | 1.3514 | 0.05313 | -0.0252 | 25.4357
12.5 | 1.3722 | 0.05779 | -0.0235 | 23.7446
13 | 1.3897 | 0.06298 | -0.0221 | 22.0657
13.5 | 1.4009 | 0.069 | -0.0212 | 20.3029
14 | 1.4052 | 0.07601 | -0.0209 | 18.487
14.5 | 1.4044 | 0.0839 | -0.0214 | 16.739
15 | 1.3961 | 0.09303 | -0.0229 | 15.007
15.5 | 1.3825 | 0.10319 | -0.0257 | 13.3976
16 | 1.3652 | 0.1143 | -0.0298 | 11.944
16.5 | 1.346 | 0.12617 | -0.0353 | 10.6681
17 | 1.3208 | 0.13934 | -0.0425 | 9.479
17.5 | 1.2964 | 0.15288 | -0.0508 | 8.4799
18 | 1.2743 | 0.16668 | -0.06 | 7.6452
18.5 | 1.2548 | 0.18049 | -0.0696 | 6.9522
19 | 1.2386 | 0.19424 | -0.0793 | 6.3766

## 73. Re 5M Mach 0.00 (1)
BIGFOIL.COM POLAR EXPORT
NACA64-517 a=0.6
NACA64-517 a=0.6 |  |  |  | Cl Max: | 1.655 | at alpha= | 14 | deg
JavaFoil+Calcfoil stall+Eppler ext transition |  |  |  | L/D Max: | 170.832 | at alpha= | 5 | deg
Re: | 5000000 |  |  | Cd Min: | 0.00529 | at alpha= | -2 | deg
Mach: | 0 |  |  | Cl=0 at alpha= | -3.4919 | deg
|  |  |  | @ Cl=0.1, Cd= | 0.0054915
|  |  |  | @ Cl=0.4, Cd= | 0.0054494
|  |  |  | @ Cl=0.6, Cd= | 0.0056753
alpha (deg) | Cl | Cd | Cm | Cl/Cd
-18.5 | -0.787 | 0.1385 | -0.029 | -5.681
-18 | -0.799 | 0.13118 | -0.03 | -6.091
-17.5 | -0.81 | 0.12322 | -0.031 | -6.571
-17 | -0.818 | 0.11649 | -0.032 | -7.021
-16.5 | -0.824 | 0.10929 | -0.033 | -7.541
-16 | -0.828 | 0.10208 | -0.034 | -8.115
-15.5 | -0.829 | 0.09651 | -0.034 | -8.588
-15 | -0.831 | 0.08669 | -0.037 | -9.591
-14.5 | -0.834 | 0.07562 | -0.039 | -11.03
-14 | -0.855 | 0.05312 | -0.045 | -16.095
-13.5 | -0.877 | 0.03352 | -0.05 | -26.158
-13 | -0.871 | 0.02723 | -0.052 | -31.967
-12.5 | -0.862 | 0.02163 | -0.054 | -39.85
-12 | -0.847 | 0.01779 | -0.055 | -47.599
-11.5 | -0.827 | 0.01488 | -0.057 | -55.556
-11 | -0.799 | 0.01318 | -0.058 | -60.61
-10.5 | -0.776 | 0.00966 | -0.06 | -80.325
-10 | -0.738 | 0.00934 | -0.062 | -79.016
-9.5 | -0.69 | 0.00931 | -0.062 | -74.052
-9 | -0.639 | 0.009 | -0.063 | -70.99
-8.5 | -0.587 | 0.00872 | -0.064 | -67.242
-8 | -0.533 | 0.00849 | -0.064 | -62.735
-7.5 | -0.477 | 0.00831 | -0.065 | -57.447
-7 | -0.42 | 0.00809 | -0.066 | -51.988
-6.5 | -0.363 | 0.00787 | -0.067 | -46.087
-6 | -0.304 | 0.00769 | -0.067 | -39.537
-5.5 | -0.244 | 0.00758 | -0.068 | -32.234
-5 | -0.184 | 0.00748 | -0.069 | -24.637
-4.5 | -0.123 | 0.00731 | -0.069 | -16.894
-4 | -0.062 | 0.0072 | -0.07 | -8.66
-3.5 | -0.001 | 0.0071 | -0.071 | -0.14
-3 | 0.061 | 0.00576 | -0.072 | 10.521
-2.5 | 0.122 | 0.00534 | -0.072 | 22.911
-2 | 0.184 | 0.00529 | -0.073 | 34.846
-1.5 | 0.246 | 0.00532 | -0.074 | 46.317
-1 | 0.308 | 0.00536 | -0.074 | 57.52
-0.5 | 0.37 | 0.00543 | -0.075 | 68.079
0 | 0.432 | 0.00547 | -0.076 | 78.888
0.5 | 0.493 | 0.00554 | -0.077 | 89.103
1 | 0.555 | 0.00561 | -0.077 | 98.867
1.5 | 0.617 | 0.0057 | -0.078 | 108.262
2 | 0.678 | 0.00578 | -0.079 | 117.365
2.5 | 0.74 | 0.00589 | -0.079 | 125.635
3 | 0.801 | 0.00597 | -0.08 | 134.236
3.5 | 0.863 | 0.00609 | -0.081 | 141.564
4 | 0.924 | 0.00625 | -0.082 | 147.802
4.5 | 0.985 | 0.00642 | -0.082 | 153.483
5 | 1.034 | 0.00605 | -0.083 | 170.832
5.5 | 1.089 | 0.00672 | -0.083 | 162.2
6 | 1.139 | 0.00801 | -0.083 | 142.071
6.5 | 1.19 | 0.00895 | -0.084 | 132.983
7 | 1.238 | 0.01042 | -0.084 | 118.833
7.5 | 1.284 | 0.01245 | -0.084 | 103.127
8 | 1.329 | 0.01459 | -0.084 | 91.106
8.5 | 1.374 | 0.0153 | -0.085 | 89.84
9 | 1.417 | 0.01614 | -0.085 | 87.797
9.5 | 1.457 | 0.01692 | -0.086 | 86.159
10 | 1.495 | 0.01782 | -0.086 | 83.918
10.5 | 1.53 | 0.01868 | -0.087 | 81.898
11 | 1.561 | 0.01966 | -0.087 | 79.398
11.5 | 1.589 | 0.02066 | -0.088 | 76.924
12 | 1.614 | 0.02133 | -0.088 | 75.651
12.5 | 1.631 | 0.02247 | -0.089 | 72.561
13 | 1.643 | 0.02376 | -0.089 | 69.159
13.5 | 1.652 | 0.02518 | -0.089 | 65.591
14 | 1.655 | 0.02656 | -0.09 | 62.315
14.5 | 1.655 | 0.02811 | -0.09 | 58.857
15 | 1.649 | 0.02989 | -0.091 | 55.182
15.5 | 1.64 | 0.0318 | -0.091 | 51.565
16 | 1.627 | 0.03355 | -0.091 | 48.482
16.5 | 1.608 | 0.03578 | -0.092 | 44.936
17 | 1.582 | 0.03789 | -0.092 | 41.762
17.5 | 1.553 | 0.04044 | -0.092 | 38.412
18 | 1.521 | 0.04322 | -0.092 | 35.192
18.5 | 1.485 | 0.04637 | -0.092 | 32.03
19 | 1.448 | 0.04915 | -0.093 | 29.471

## 74. Re 5M Mach 0.00 (2)
BIGFOIL.COM POLAR EXPORT
NACA64-517 a=0.6
NACA64-517 a=0.6 |  |  |  | Cl Max: | 1.6874 | at alpha= | 20 | deg
XFOIL ncrit=9 |  |  |  | L/D Max: | 173.516 | at alpha= | 4.5 | deg
Re: | 5000000 |  |  | Cd Min: | 0.07473 | at alpha= | 20 | deg
Mach: | 0 |  |  | Cl=0 at alpha= | -3.5697 | deg
|  |  |  | @ Cl=0.1, Cd= | 0.0059302
|  |  |  | @ Cl=0.4, Cd= | 0.0046307
|  |  |  | @ Cl=0.6, Cd= | 0.0047338
alpha (deg) | Cl | Cd | Cm | Cl/Cd
-20 | -1.3046 | 0.04807 | -0.0844 | -27.1396
-19.5 | -1.3095 | 0.04239 | -0.0865 | -30.8917
-19 | -1.3167 | 0.03699 | -0.0879 | -35.5961
-18.5 | -1.3124 | 0.03288 | -0.0885 | -39.9148
-18 | -1.3075 | 0.029 | -0.0887 | -45.0862
-17.5 | -1.2989 | 0.02562 | -0.0883 | -50.6987
-17 | -1.2883 | 0.02271 | -0.0873 | -56.7283
-16.5 | -1.2845 | 0.01983 | -0.0849 | -64.7756
-16 | -1.2788 | 0.01767 | -0.081 | -72.3713
-15.5 | -1.2831 | 0.01578 | -0.0738 | -81.3118
-15 | -1.2462 | 0.01489 | -0.0718 | -83.6938
-14.5 | -1.2037 | 0.01418 | -0.0706 | -84.8872
-14 | -1.1571 | 0.01358 | -0.0698 | -85.2062
-13.5 | -1.1084 | 0.01305 | -0.0692 | -84.9349
-13 | -1.0595 | 0.01246 | -0.0687 | -85.0321
-12.5 | -1.0096 | 0.01185 | -0.0684 | -85.1983
-12 | -0.9579 | 0.01134 | -0.0682 | -84.4709
-11.5 | -0.9048 | 0.0109 | -0.0682 | -83.0092
-11 | -0.8509 | 0.01047 | -0.0683 | -81.2703
-10.5 | -0.7962 | 0.01009 | -0.0685 | -78.9098
-10 | -0.7408 | 0.00976 | -0.0689 | -75.9016
-9.5 | -0.6859 | 0.00929 | -0.0691 | -73.8321
-9 | -0.63 | 0.00891 | -0.0694 | -70.7071
-8.5 | -0.5735 | 0.0086 | -0.0699 | -66.686
-8 | -0.5163 | 0.0083 | -0.0704 | -62.2048
-7.5 | -0.4586 | 0.00806 | -0.071 | -56.8983
-7 | -0.4014 | 0.00774 | -0.0716 | -51.8605
-6.5 | -0.3434 | 0.00749 | -0.0722 | -45.8478
-6 | -0.285 | 0.00729 | -0.0729 | -39.0947
-5.5 | -0.2267 | 0.00705 | -0.0736 | -32.156
-5 | -0.168 | 0.00688 | -0.0744 | -24.4186
-4.5 | -0.1093 | 0.00669 | -0.0752 | -16.3378
-4 | -0.0506 | 0.00653 | -0.076 | -7.7489
-3.5 | 0.0082 | 0.00633 | -0.0768 | 1.2954
-2.5 | 0.1253 | 0.00582 | -0.0784 | 21.5292
-2 | 0.1831 | 0.00542 | -0.0793 | 33.7823
-1.5 | 0.241 | 0.00495 | -0.0802 | 48.6869
-1 | 0.2993 | 0.00467 | -0.0811 | 64.0899
-0.5 | 0.359 | 0.00461 | -0.082 | 77.8742
0 | 0.4185 | 0.00464 | -0.0829 | 90.194
0.5 | 0.4782 | 0.00463 | -0.0839 | 103.2829
1 | 0.5378 | 0.00469 | -0.0848 | 114.6695
1.5 | 0.5972 | 0.00473 | -0.0858 | 126.2579
2.5 | 0.7154 | 0.00489 | -0.0875 | 146.2986
3 | 0.7739 | 0.00502 | -0.0884 | 154.1633
3.5 | 0.8321 | 0.00515 | -0.0891 | 161.5728
4 | 0.8901 | 0.00528 | -0.0899 | 168.5795
4.5 | 0.9474 | 0.00546 | -0.0905 | 173.5165
5 | 1.0013 | 0.00586 | -0.0907 | 170.8703
5.5 | 1.0428 | 0.00704 | -0.0889 | 148.125
6 | 1.0844 | 0.00801 | -0.0871 | 135.3808
6.5 | 1.1234 | 0.00893 | -0.0848 | 125.8007
7 | 1.157 | 0.00987 | -0.0816 | 117.2239
7.5 | 1.1795 | 0.01067 | -0.0761 | 110.5436
8 | 1.1969 | 0.01163 | -0.0702 | 102.9149
8.5 | 1.2166 | 0.01277 | -0.0654 | 95.2702
9 | 1.2364 | 0.01401 | -0.0609 | 88.2512
9.5 | 1.2632 | 0.01503 | -0.0579 | 84.0452
10 | 1.2902 | 0.01646 | -0.0551 | 78.384
10.5 | 1.318 | 0.01792 | -0.0526 | 73.5491
11 | 1.3453 | 0.01949 | -0.0502 | 69.0251
11.5 | 1.3728 | 0.02112 | -0.048 | 65
12 | 1.3978 | 0.02296 | -0.0458 | 60.8798
12.5 | 1.4229 | 0.02489 | -0.0438 | 57.1675
13 | 1.4486 | 0.02687 | -0.0421 | 53.9114
13.5 | 1.4718 | 0.02912 | -0.0403 | 50.5426
14 | 1.4925 | 0.03164 | -0.0386 | 47.1713
14.5 | 1.5177 | 0.03392 | -0.0373 | 44.7435
15 | 1.5393 | 0.03657 | -0.036 | 42.0919
15.5 | 1.5584 | 0.03952 | -0.0348 | 39.4332
16 | 1.5742 | 0.04286 | -0.0337 | 36.7289
16.5 | 1.5941 | 0.04592 | -0.0329 | 34.7147
17 | 1.6128 | 0.04918 | -0.0323 | 32.7938
17.5 | 1.6291 | 0.05276 | -0.0318 | 30.8776
18 | 1.6417 | 0.0568 | -0.0314 | 28.9032
18.5 | 1.6529 | 0.06114 | -0.0313 | 27.0347
19 | 1.6669 | 0.06528 | -0.0314 | 25.5346
19.5 | 1.6778 | 0.06987 | -0.0318 | 24.0132
20 | 1.6874 | 0.07473 | -0.0324 | 22.58

## 75. Re 5M Mach 0.10 (1)
BIGFOIL.COM POLAR EXPORT
NACA64-517 a=0.6
NACA64-517 a=0.6 |  |  |  | Cl Max: | 1.646 | at alpha= | 14 | deg
JavaFoil+Calcfoil stall+Eppler ext transition |  |  |  | L/D Max: | 170.58 | at alpha= | 5 | deg
Re: | 5000000 |  |  | Cd Min: | 0.00533 | at alpha= | -2 | deg
Mach: | 0.1 |  |  | Cl=0 at alpha= | -3.4919 | deg
|  |  |  | @ Cl=0.1, Cd= | 0.0054995
|  |  |  | @ Cl=0.4, Cd= | 0.0054481
|  |  |  | @ Cl=0.6, Cd= | 0.0056642
alpha (deg) | Cl | Cd | Cm | Cl/Cd
-18 | -0.764 | 0.13348 | -0.029 | -5.727
-17.5 | -0.778 | 0.12667 | -0.03 | -6.143
-17 | -0.79 | 0.11921 | -0.031 | -6.626
-16.5 | -0.799 | 0.11206 | -0.032 | -7.132
-16 | -0.806 | 0.10525 | -0.033 | -7.659
-15.5 | -0.81 | 0.09929 | -0.034 | -8.155
-15 | -0.811 | 0.09228 | -0.035 | -8.792
-14.5 | -0.812 | 0.08396 | -0.037 | -9.669
-14 | -0.818 | 0.06997 | -0.041 | -11.692
-13.5 | -0.816 | 0.06078 | -0.043 | -13.425
-13 | -0.86 | 0.02936 | -0.052 | -29.29
-12.5 | -0.852 | 0.02373 | -0.053 | -35.881
-12 | -0.842 | 0.0185 | -0.055 | -45.531
-11.5 | -0.819 | 0.01635 | -0.057 | -50.092
-11 | -0.796 | 0.01368 | -0.058 | -58.221
-10.5 | -0.776 | 0.00983 | -0.061 | -78.934
-10 | -0.74 | 0.00948 | -0.062 | -78.009
-9.5 | -0.691 | 0.00943 | -0.063 | -73.331
-9 | -0.641 | 0.00903 | -0.063 | -70.957
-8.5 | -0.589 | 0.00875 | -0.064 | -67.257
-8 | -0.535 | 0.00853 | -0.065 | -62.658
-7.5 | -0.479 | 0.00832 | -0.065 | -57.562
-7 | -0.422 | 0.0081 | -0.066 | -52.135
-6.5 | -0.364 | 0.00792 | -0.067 | -46
-6 | -0.305 | 0.00775 | -0.068 | -39.387
-5.5 | -0.246 | 0.00758 | -0.068 | -32.37
-5 | -0.185 | 0.00748 | -0.069 | -24.737
-4.5 | -0.124 | 0.00737 | -0.07 | -16.82
-4 | -0.063 | 0.00721 | -0.07 | -8.692
-3.5 | -0.001 | 0.0071 | -0.071 | -0.141
-3 | 0.061 | 0.00577 | -0.072 | 10.556
-2.5 | 0.123 | 0.00534 | -0.073 | 23.026
-2 | 0.185 | 0.00533 | -0.073 | 34.805
-1.5 | 0.248 | 0.00535 | -0.074 | 46.263
-1 | 0.31 | 0.00538 | -0.075 | 57.524
-0.5 | 0.372 | 0.00543 | -0.076 | 68.479
0 | 0.434 | 0.00547 | -0.076 | 79.373
0.5 | 0.496 | 0.00553 | -0.077 | 89.65
1 | 0.558 | 0.00561 | -0.078 | 99.43
1.5 | 0.62 | 0.00569 | -0.078 | 108.92
2 | 0.682 | 0.0058 | -0.079 | 117.512
2.5 | 0.743 | 0.00589 | -0.08 | 126.254
3 | 0.805 | 0.006 | -0.081 | 134.163
3.5 | 0.867 | 0.00614 | -0.081 | 141.177
4 | 0.928 | 0.00625 | -0.082 | 148.626
4.5 | 0.99 | 0.0065 | -0.083 | 152.36
5 | 1.038 | 0.00609 | -0.083 | 170.58
5.5 | 1.094 | 0.00675 | -0.083 | 162.112
6 | 1.144 | 0.00812 | -0.084 | 140.897
6.5 | 1.195 | 0.00903 | -0.084 | 132.209
7 | 1.243 | 0.01054 | -0.084 | 117.948
7.5 | 1.289 | 0.0126 | -0.084 | 102.364
8 | 1.334 | 0.01473 | -0.085 | 90.551
8.5 | 1.379 | 0.01549 | -0.085 | 89.069
9 | 1.422 | 0.01632 | -0.086 | 87.136
9.5 | 1.462 | 0.01715 | -0.086 | 85.216
10 | 1.499 | 0.01803 | -0.087 | 83.124
10.5 | 1.533 | 0.01898 | -0.087 | 80.769
11 | 1.563 | 0.01994 | -0.088 | 78.376
11.5 | 1.59 | 0.02096 | -0.088 | 75.861
12 | 1.613 | 0.02165 | -0.089 | 74.502
12.5 | 1.629 | 0.02286 | -0.089 | 71.234
13 | 1.639 | 0.02417 | -0.089 | 67.807
13.5 | 1.645 | 0.02564 | -0.09 | 64.151
14 | 1.646 | 0.02719 | -0.09 | 60.516
14.5 | 1.642 | 0.0287 | -0.091 | 57.206
15 | 1.633 | 0.03074 | -0.091 | 53.104
15.5 | 1.619 | 0.03248 | -0.091 | 49.857
16 | 1.602 | 0.03442 | -0.092 | 46.538
16.5 | 1.579 | 0.03673 | -0.092 | 42.992
17 | 1.549 | 0.03898 | -0.092 | 39.728
17.5 | 1.514 | 0.04174 | -0.092 | 36.264
18 | 1.475 | 0.04499 | -0.093 | 32.794
18.5 | 1.435 | 0.04807 | -0.093 | 29.855
19 | 1.392 | 0.05176 | -0.093 | 26.882

## 76. Re 5M Mach 0.10 (2)
BIGFOIL.COM POLAR EXPORT
NACA64-517 a=0.6
NACA64-517 a=0.6 |  |  |  | Cl Max: | 1.6814 | at alpha= | 20 | deg
XFOIL ncrit=9 |  |  |  | L/D Max: | 174.015 | at alpha= | 4.5 | deg
Re: | 5000000 |  |  | Cd Min: | 0.07791 | at alpha= | 20 | deg
Mach: | 0.1 |  |  | Cl=0 at alpha= | -3.5709 | deg
|  |  |  | @ Cl=0.1, Cd= | 0.0059539
|  |  |  | @ Cl=0.4, Cd= | 0.0046458
|  |  |  | @ Cl=0.6, Cd= | 0.0047395
alpha (deg) | Cl | Cd | Cm | Cl/Cd
-20 | -1.2666 | 0.05463 | -0.0836 | -23.1851
-19.5 | -1.276 | 0.04781 | -0.0868 | -26.689
-19 | -1.2926 | 0.04095 | -0.0893 | -31.5653
-18.5 | -1.2906 | 0.03636 | -0.0904 | -35.495
-18 | -1.2913 | 0.03179 | -0.0909 | -40.6197
-17.5 | -1.2856 | 0.02795 | -0.0909 | -45.9964
-17 | -1.2737 | 0.02485 | -0.0904 | -51.2555
-16.5 | -1.2664 | 0.02176 | -0.0889 | -58.1985
-16 | -1.2549 | 0.0194 | -0.0865 | -64.6856
-15.5 | -1.2616 | 0.01693 | -0.0806 | -74.5186
-15 | -1.2504 | 0.01539 | -0.075 | -81.2476
-14.5 | -1.2111 | 0.01451 | -0.0731 | -83.4666
-14 | -1.1655 | 0.01384 | -0.072 | -84.2124
-13.5 | -1.117 | 0.01327 | -0.0712 | -84.1748
-13 | -1.0666 | 0.01275 | -0.0707 | -83.6549
-12.5 | -1.017 | 0.01207 | -0.0701 | -84.2585
-12 | -0.9653 | 0.01151 | -0.0697 | -83.8662
-11.5 | -0.9119 | 0.01104 | -0.0696 | -82.5996
-11 | -0.8576 | 0.01059 | -0.0696 | -80.9821
-10.5 | -0.8025 | 0.01019 | -0.0696 | -78.7537
-10 | -0.7465 | 0.00984 | -0.0699 | -75.8638
-9.5 | -0.6909 | 0.0094 | -0.07 | -73.5
-9 | -0.6347 | 0.00898 | -0.0703 | -70.6793
-8.5 | -0.5778 | 0.00865 | -0.0707 | -66.7977
-8 | -0.5201 | 0.00835 | -0.0712 | -62.2874
-7.5 | -0.462 | 0.00809 | -0.0717 | -57.1075
-7 | -0.4043 | 0.00778 | -0.0722 | -51.9666
-6.5 | -0.3458 | 0.00751 | -0.0728 | -46.0453
-6 | -0.287 | 0.00732 | -0.0735 | -39.2077
-5.5 | -0.2282 | 0.00707 | -0.0742 | -32.2772
-5 | -0.1691 | 0.0069 | -0.0749 | -24.5072
-4.5 | -0.11 | 0.00671 | -0.0757 | -16.3934
-4 | -0.0508 | 0.00655 | -0.0764 | -7.7557
-3.5 | 0.0084 | 0.00636 | -0.0773 | 1.3208
-3 | 0.0671 | 0.00611 | -0.078 | 10.982
-2.5 | 0.1261 | 0.00583 | -0.0789 | 21.6295
-2 | 0.1844 | 0.00544 | -0.0798 | 33.8971
-1.5 | 0.2426 | 0.00497 | -0.0806 | 48.8129
-1 | 0.3013 | 0.00467 | -0.0815 | 64.5182
-0.5 | 0.3613 | 0.00462 | -0.0825 | 78.2035
0 | 0.4212 | 0.00466 | -0.0834 | 90.3863
0.5 | 0.4814 | 0.00464 | -0.0844 | 103.75
1 | 0.5412 | 0.00471 | -0.0853 | 114.9045
1.5 | 0.6011 | 0.00474 | -0.0863 | 126.8143
2 | 0.6605 | 0.00485 | -0.0871 | 136.1856
2.5 | 0.7201 | 0.0049 | -0.088 | 146.9592
3 | 0.779 | 0.00503 | -0.0889 | 154.8708
3.5 | 0.8376 | 0.00516 | -0.0896 | 162.3256
4 | 0.896 | 0.0053 | -0.0904 | 169.0566
4.5 | 0.9536 | 0.00548 | -0.091 | 174.0146
5 | 1.0079 | 0.00588 | -0.0911 | 171.4116
5.5 | 1.0491 | 0.00708 | -0.0892 | 148.178
6 | 1.0903 | 0.00806 | -0.0872 | 135.273
6.5 | 1.1286 | 0.009 | -0.0847 | 125.4
7 | 1.1603 | 0.00998 | -0.0811 | 116.2625
7.5 | 1.1779 | 0.01081 | -0.0746 | 108.9639
8 | 1.1965 | 0.01185 | -0.0691 | 100.9705
8.5 | 1.2157 | 0.0131 | -0.0642 | 92.8015
9 | 1.2353 | 0.01441 | -0.0598 | 85.7252
10 | 1.2902 | 0.01694 | -0.0541 | 76.1629
10.5 | 1.3182 | 0.01846 | -0.0516 | 71.4085
11 | 1.3447 | 0.02014 | -0.0491 | 66.7676
11.5 | 1.3726 | 0.0218 | -0.047 | 62.9633
12 | 1.3968 | 0.02375 | -0.0447 | 58.8126
12.5 | 1.4231 | 0.02569 | -0.0428 | 55.3951
13 | 1.4487 | 0.02775 | -0.041 | 52.2054
13.5 | 1.4711 | 0.03016 | -0.0392 | 48.7765
14 | 1.4925 | 0.03273 | -0.0375 | 45.6004
14.5 | 1.5161 | 0.03524 | -0.0362 | 43.0221
15 | 1.537 | 0.03803 | -0.0349 | 40.4155
15.5 | 1.5559 | 0.04111 | -0.0337 | 37.8472
16 | 1.5735 | 0.04438 | -0.0326 | 35.4552
16.5 | 1.5937 | 0.04751 | -0.0318 | 33.5445
17 | 1.6112 | 0.05101 | -0.0312 | 31.586
17.5 | 1.6255 | 0.05491 | -0.0307 | 29.603
18 | 1.6364 | 0.05931 | -0.0304 | 27.5906
18.5 | 1.6481 | 0.06376 | -0.0304 | 25.8485
19 | 1.6622 | 0.06801 | -0.0306 | 24.4405
19.5 | 1.6726 | 0.07282 | -0.0311 | 22.969
20 | 1.6814 | 0.07791 | -0.0318 | 21.5813

## 77. Re 5M Mach 0.25 (1)
BIGFOIL.COM POLAR EXPORT
NACA64-517 a=0.6
NACA64-517 a=0.6 |  |  |  | Cl Max: | 1.6 | at alpha= | 12.5 | deg
JavaFoil+Calcfoil stall+Eppler ext transition |  |  |  | L/D Max: | 160.989 | at alpha= | 5.5 | deg
Re: | 5000000 |  |  | Cd Min: | 0.00537 | at alpha= | -2 | deg
Mach: | 0.25 |  |  | Cl=0 at alpha= | -3.4922 | deg
|  |  |  | @ Cl=0.1, Cd= | 0.0055905
|  |  |  | @ Cl=0.4, Cd= | 0.0055184
|  |  |  | @ Cl=0.6, Cd= | 0.005748
alpha (deg) | Cl | Cd | Cm | Cl/Cd
-17 | -0.547 | 0.13936 | -0.028 | -3.926
-16.5 | -0.587 | 0.12895 | -0.028 | -4.553
-16 | -0.623 | 0.12104 | -0.029 | -5.145
-15.5 | -0.653 | 0.11388 | -0.03 | -5.738
-15 | -0.679 | 0.10666 | -0.031 | -6.364
-14.5 | -0.699 | 0.09944 | -0.032 | -7.028
-14 | -0.713 | 0.09233 | -0.033 | -7.727
-13.5 | -0.723 | 0.08525 | -0.035 | -8.476
-13 | -0.73 | 0.07523 | -0.038 | -9.704
-12.5 | -0.738 | 0.06255 | -0.043 | -11.79
-12 | -0.782 | 0.03115 | -0.053 | -25.11
-11.5 | -0.781 | 0.02345 | -0.056 | -33.288
-11 | -0.766 | 0.01939 | -0.058 | -39.521
-10.5 | -0.752 | 0.01481 | -0.06 | -50.82
-10 | -0.734 | 0.01064 | -0.063 | -68.968
-9.5 | -0.693 | 0.01002 | -0.064 | -69.222
-9 | -0.65 | 0.00946 | -0.065 | -68.634
-8.5 | -0.598 | 0.00908 | -0.066 | -65.913
-8 | -0.545 | 0.00876 | -0.067 | -62.162
-7.5 | -0.489 | 0.00858 | -0.067 | -57.026
-7 | -0.432 | 0.00835 | -0.068 | -51.721
-6.5 | -0.373 | 0.00812 | -0.069 | -45.903
-6 | -0.313 | 0.0079 | -0.069 | -39.604
-5.5 | -0.252 | 0.00778 | -0.07 | -32.385
-5 | -0.19 | 0.00758 | -0.071 | -25.053
-4.5 | -0.127 | 0.00747 | -0.072 | -17.035
-4 | -0.064 | 0.00731 | -0.072 | -8.801
-3.5 | -0.001 | 0.0072 | -0.073 | -0.142
-3 | 0.063 | 0.00589 | -0.074 | 10.618
-2.5 | 0.126 | 0.00538 | -0.075 | 23.458
-2 | 0.191 | 0.00537 | -0.075 | 35.463
-1.5 | 0.254 | 0.00539 | -0.076 | 47.154
-1 | 0.318 | 0.00543 | -0.077 | 58.64
-0.5 | 0.382 | 0.00551 | -0.078 | 69.381
0 | 0.446 | 0.00554 | -0.078 | 80.431
0.5 | 0.51 | 0.00561 | -0.079 | 90.856
1 | 0.573 | 0.00571 | -0.08 | 100.363
1.5 | 0.637 | 0.0058 | -0.081 | 109.86
2 | 0.7 | 0.00591 | -0.081 | 118.5
2.5 | 0.764 | 0.00603 | -0.082 | 126.657
3 | 0.827 | 0.00614 | -0.083 | 134.79
3.5 | 0.891 | 0.0063 | -0.083 | 141.314
4 | 0.954 | 0.00647 | -0.084 | 147.508
4.5 | 1.011 | 0.00657 | -0.084 | 153.988
5 | 1.063 | 0.00677 | -0.085 | 157.052
5.5 | 1.12 | 0.00696 | -0.086 | 160.989
6 | 1.17 | 0.00859 | -0.086 | 136.116
6.5 | 1.221 | 0.0096 | -0.086 | 127.285
7 | 1.27 | 0.01141 | -0.086 | 111.26
7.5 | 1.316 | 0.01356 | -0.086 | 97.049
8 | 1.361 | 0.01567 | -0.087 | 86.839
8.5 | 1.405 | 0.01651 | -0.087 | 85.112
9 | 1.445 | 0.01743 | -0.088 | 82.942
9.5 | 1.482 | 0.01837 | -0.088 | 80.689
10 | 1.515 | 0.01941 | -0.089 | 78.084
10.5 | 1.544 | 0.02045 | -0.089 | 75.487
11 | 1.568 | 0.02163 | -0.09 | 72.5
11.5 | 1.586 | 0.02284 | -0.09 | 69.454
12 | 1.599 | 0.02374 | -0.091 | 67.341
12.5 | 1.6 | 0.02525 | -0.091 | 63.369
13 | 1.593 | 0.02703 | -0.091 | 58.943
13.5 | 1.579 | 0.02881 | -0.092 | 54.815
14 | 1.557 | 0.03084 | -0.092 | 50.5
14.5 | 1.528 | 0.03264 | -0.093 | 46.796
15 | 1.49 | 0.03483 | -0.093 | 42.777
15.5 | 1.443 | 0.03803 | -0.093 | 37.937
16 | 1.39 | 0.04073 | -0.093 | 34.12
16.5 | 1.328 | 0.04392 | -0.093 | 30.226
17 | 1.252 | 0.0482 | -0.093 | 25.968
17.5 | 1.166 | 0.0548 | -0.093 | 21.281

## 78. Re 5M Mach 0.25 (2)
BIGFOIL.COM POLAR EXPORT
NACA64-517 a=0.6
NACA64-517 a=0.6 |  |  |  | Cl Max: | 1.6399 | at alpha= | 19.5 | deg
XFOIL ncrit=9 |  |  |  | L/D Max: | 176.482 | at alpha= | 4.5 | deg
Re: | 5000000 |  |  | Cd Min: | 0.17749 | at alpha= | -20 | deg
Mach: | 0.25 |  |  | Cl=0 at alpha= | -3.5742 | deg
|  |  |  | @ Cl=0.1, Cd= | 0.0060276
|  |  |  | @ Cl=0.4, Cd= | 0.00471
|  |  |  | @ Cl=0.6, Cd= | 0.004809
alpha (deg) | Cl | Cd | Cm | Cl/Cd
-20 | -0.6336 | 0.17749 | -0.0108 | -3.5698
-19.5 | -0.7062 | 0.15107 | -0.0269 | -4.6747
-19 | -1.067 | 0.07983 | -0.0771 | -13.3659
-18.5 | -1.1067 | 0.06644 | -0.0864 | -16.6571
-18 | -1.1472 | 0.05454 | -0.0939 | -21.0341
-17.5 | -1.1778 | 0.04525 | -0.0986 | -26.0287
-17 | -1.1887 | 0.03889 | -0.1008 | -30.5657
-16.5 | -1.1927 | 0.03361 | -0.1017 | -35.4865
-16 | -1.1929 | 0.02891 | -0.1018 | -41.2625
-15.5 | -1.1868 | 0.02501 | -0.1011 | -47.453
-15 | -1.1787 | 0.02162 | -0.0994 | -54.519
-14 | -1.165 | 0.01682 | -0.0905 | -69.2628
-13.5 | -1.1549 | 0.0149 | -0.0842 | -77.5101
-13 | -1.1084 | 0.01403 | -0.082 | -79.0021
-12.5 | -1.057 | 0.01333 | -0.0803 | -79.2948
-12 | -1.003 | 0.01274 | -0.079 | -78.7284
-11.5 | -0.9497 | 0.01198 | -0.0778 | -79.2738
-11 | -0.8937 | 0.01138 | -0.0769 | -78.5325
-10.5 | -0.8364 | 0.01087 | -0.0763 | -76.9457
-10 | -0.778 | 0.0104 | -0.0758 | -74.8077
-9.5 | -0.719 | 0.00996 | -0.0756 | -72.1888
-9 | -0.6603 | 0.00949 | -0.0753 | -69.5785
-8.5 | -0.6013 | 0.00901 | -0.0752 | -66.737
-8 | -0.5412 | 0.00863 | -0.0753 | -62.7115
-7.5 | -0.4806 | 0.00832 | -0.0755 | -57.7644
-7 | -0.4197 | 0.00804 | -0.0758 | -52.2015
-6.5 | -0.3591 | 0.00769 | -0.0762 | -46.697
-6 | -0.298 | 0.00746 | -0.0766 | -39.9464
-5.5 | -0.2365 | 0.00722 | -0.0772 | -32.7562
-5 | -0.1753 | 0.00701 | -0.0778 | -25.0071
-4.5 | -0.1137 | 0.00682 | -0.0785 | -16.6716
-4 | -0.0522 | 0.00666 | -0.0792 | -7.8378
-3.5 | 0.0091 | 0.00648 | -0.0799 | 1.4043
-3 | 0.0702 | 0.00621 | -0.0807 | 11.3043
-1.5 | 0.2516 | 0.0051 | -0.0832 | 49.3333
-1 | 0.3123 | 0.00473 | -0.0842 | 66.0254
-0.5 | 0.3742 | 0.00471 | -0.0851 | 79.448
0 | 0.4365 | 0.00471 | -0.0861 | 92.6752
0.5 | 0.4985 | 0.00473 | -0.0871 | 105.3911
1 | 0.5605 | 0.00479 | -0.088 | 117.0146
1.5 | 0.6227 | 0.00482 | -0.089 | 129.1909
2 | 0.6842 | 0.00493 | -0.0899 | 138.783
2.5 | 0.746 | 0.005 | -0.0908 | 149.2
3 | 0.8073 | 0.00511 | -0.0916 | 157.9843
3.5 | 0.868 | 0.00526 | -0.0923 | 165.019
4 | 0.9284 | 0.00541 | -0.093 | 171.6081
4.5 | 0.9883 | 0.0056 | -0.0935 | 176.4821
5 | 1.0446 | 0.00599 | -0.0934 | 174.3907
5.5 | 1.0832 | 0.00732 | -0.0906 | 147.9781
6 | 1.1211 | 0.0084 | -0.0876 | 133.4643
6.5 | 1.1531 | 0.00944 | -0.0835 | 122.1504
7.5 | 1.1762 | 0.01188 | -0.0687 | 99.0067
8 | 1.1958 | 0.01335 | -0.0637 | 89.573
8.5 | 1.2142 | 0.01504 | -0.0589 | 80.7314
9 | 1.2331 | 0.01676 | -0.0546 | 73.574
9.5 | 1.26 | 0.01819 | -0.0517 | 69.2688
10.5 | 1.3159 | 0.02178 | -0.0464 | 60.4178
11 | 1.342 | 0.02382 | -0.0438 | 56.3392
11.5 | 1.369 | 0.02594 | -0.0416 | 52.7756
12 | 1.3936 | 0.02833 | -0.0393 | 49.1917
12.5 | 1.4196 | 0.03074 | -0.0374 | 46.1809
13 | 1.4428 | 0.03344 | -0.0354 | 43.1459
13.5 | 1.465 | 0.03634 | -0.0337 | 40.3137
14 | 1.4882 | 0.03925 | -0.0321 | 37.9159
14.5 | 1.5099 | 0.04242 | -0.0307 | 35.5941
15 | 1.5266 | 0.04613 | -0.0293 | 33.0934
15.5 | 1.5474 | 0.04961 | -0.0283 | 31.1913
16 | 1.5653 | 0.05347 | -0.0274 | 29.2744
16.5 | 1.5812 | 0.05764 | -0.0268 | 27.4323
17 | 1.5942 | 0.06227 | -0.0263 | 25.6014
17.5 | 1.6058 | 0.06718 | -0.0262 | 23.9029
18 | 1.6169 | 0.07232 | -0.0263 | 22.3576
18.5 | 1.627 | 0.07772 | -0.0268 | 20.9341
19 | 1.6354 | 0.08345 | -0.0276 | 19.5974
19.5 | 1.6399 | 0.08986 | -0.0289 | 18.2495
20 | 1.6384 | 0.09717 | -0.0307 | 16.8612

## 79. Re 5M Mach 0.50 (1)
BIGFOIL.COM POLAR EXPORT
NACA64-517 a=0.6
NACA64-517 a=0.6 |  |  |  | Cl Max: | 1.47 | at alpha= | 8.5 | deg
JavaFoil+Calcfoil stall+Eppler ext transition |  |  |  | L/D Max: | 148.955 | at alpha= | 5 | deg
Re: | 5000000 |  |  | Cd Min: | 0.00567 | at alpha= | -2 | deg
Mach: | 0.5 |  |  | Cl=0 at alpha= | -3.493 | deg
|  |  |  | @ Cl=0.1, Cd= | 0.0068309
|  |  |  | @ Cl=0.4, Cd= | 0.0057882
|  |  |  | @ Cl=0.6, Cd= | 0.0061807
alpha (deg) | Cl | Cd | Cm | Cl/Cd
-20 | -0.941 | 0.15782 | -0.034 | -5.963
-19.5 | -0.911 | 0.15277 | -0.034 | -5.96
-19 | -0.881 | 0.14968 | -0.033 | -5.883
-18.5 | -0.852 | 0.1441 | -0.033 | -5.916
-18 | -0.824 | 0.13933 | -0.034 | -5.917
-17.5 | -0.798 | 0.13816 | -0.035 | -5.779
-17 | -0.768 | 0.13346 | -0.034 | -5.758
-16.5 | -0.739 | 0.12691 | -0.033 | -5.821
-16 | -0.71 | 0.12339 | -0.033 | -5.758
-15.5 | -0.682 | 0.11932 | -0.034 | -5.719
-15 | -0.655 | 0.11577 | -0.035 | -5.658
-14.5 | -0.625 | 0.10976 | -0.034 | -5.698
-14 | -0.597 | 0.10561 | -0.033 | -5.65
-13.5 | -0.568 | 0.10011 | -0.034 | -5.679
-13 | -0.54 | 0.09802 | -0.034 | -5.512
-12.5 | -0.512 | 0.09147 | -0.034 | -5.6
-12 | -0.483 | 0.08831 | -0.034 | -5.474
-11.5 | -0.455 | 0.08102 | -0.034 | -5.617
-11 | -0.427 | 0.07354 | -0.035 | -5.806
-10.5 | -0.399 | 0.06716 | -0.036 | -5.942
-10 | -0.371 | 0.06897 | -0.036 | -5.373
-9.5 | -0.341 | 0.07399 | -0.033 | -4.61
-9 | -0.406 | 0.06393 | -0.035 | -6.35
-8.5 | -0.462 | 0.05327 | -0.042 | -8.677
-8 | -0.539 | 0.01179 | -0.073 | -45.721
-7.5 | -0.506 | 0.01053 | -0.074 | -48.091
-7 | -0.462 | 0.00953 | -0.076 | -48.532
-6.5 | -0.405 | 0.00909 | -0.077 | -44.547
-6 | -0.343 | 0.00876 | -0.078 | -39.146
-5.5 | -0.278 | 0.00847 | -0.078 | -32.783
-5 | -0.21 | 0.00818 | -0.079 | -25.736
-4.5 | -0.141 | 0.00797 | -0.08 | -17.752
-4 | -0.072 | 0.00784 | -0.081 | -9.138
-3.5 | -0.001 | 0.00765 | -0.082 | -0.149
-3 | 0.07 | 0.00749 | -0.083 | 9.315
-2.5 | 0.141 | 0.00593 | -0.083 | 23.751
-2 | 0.213 | 0.00567 | -0.084 | 37.576
-1.5 | 0.284 | 0.00567 | -0.085 | 50.161
-1 | 0.356 | 0.00572 | -0.086 | 62.169
-0.5 | 0.427 | 0.00583 | -0.087 | 73.213
0 | 0.498 | 0.00598 | -0.088 | 83.37
0.5 | 0.57 | 0.00613 | -0.088 | 92.886
1 | 0.641 | 0.00625 | -0.089 | 102.495
1.5 | 0.707 | 0.00636 | -0.089 | 111.104
2 | 0.776 | 0.00648 | -0.09 | 119.693
2.5 | 0.845 | 0.00664 | -0.091 | 127.344
3 | 0.914 | 0.00679 | -0.091 | 134.534
3.5 | 0.982 | 0.00698 | -0.092 | 140.807
4 | 1.05 | 0.00727 | -0.093 | 144.398
4.5 | 1.118 | 0.00753 | -0.093 | 148.384
5 | 1.171 | 0.00786 | -0.094 | 148.955
5.5 | 1.226 | 0.00967 | -0.094 | 126.707
6 | 1.281 | 0.01114 | -0.094 | 114.92
6.5 | 1.33 | 0.01369 | -0.095 | 97.159
7 | 1.374 | 0.01825 | -0.095 | 75.264
7.5 | 1.418 | 0.01952 | -0.095 | 72.656
8 | 1.452 | 0.02096 | -0.096 | 69.256
8.5 | 1.47 | 0.02249 | -0.096 | 65.386
9 | 1.467 | 0.02417 | -0.097 | 60.696
9.5 | 1.424 | 0.02631 | -0.097 | 54.126
10 | 1.269 | 0.02928 | -0.098 | 43.355
10.5 | 0.781 | 0.07701 | -0.05 | 10.137
11 | 0.947 | 0.0343 | -0.098 | 27.592
11.5 | 0.836 | 0.08538 | -0.053 | 9.79
12 | 1.005 | 0.03764 | -0.099 | 26.697
12.5 | 0.899 | 0.08828 | -0.063 | 10.178
13 | 1.043 | 0.05172 | -0.097 | 20.168
13.5 | 0.942 | 0.10243 | -0.054 | 9.201

## 80. Re 5M Mach 0.50 (2)
BIGFOIL.COM POLAR EXPORT
NACA64-517 a=0.6
NACA64-517 a=0.6 |  |  |  | Cl Max: | 1.4345 | at alpha= | 14 | deg
XFOIL ncrit=9 |  |  |  | L/D Max: | 184.21 | at alpha= | 4.5 | deg
Re: | 5000000 |  |  | Cd Min: | 0.19048 | at alpha= | 19 | deg
Mach: | 0.5 |  |  | Cl=0 at alpha= | -3.5888 | deg
|  |  |  | @ Cl=0.1, Cd= | 0.0066918
|  |  |  | @ Cl=0.4, Cd= | 0.0050292
|  |  |  | @ Cl=0.6, Cd= | 0.0051268
alpha (deg) | Cl | Cd | Cm | Cl/Cd
-14 | -0.4327 | 0.1114 | -0.0673 | -3.8842
-13 | -0.4621 | 0.08828 | -0.0833 | -5.2345
-12.5 | -0.508 | 0.07359 | -0.0939 | -6.9031
-12 | -0.5444 | 0.05974 | -0.1037 | -9.1128
-11.5 | -0.5613 | 0.04956 | -0.111 | -11.3257
-11 | -0.5929 | 0.03998 | -0.117 | -14.8299
-10.5 | -0.6222 | 0.03201 | -0.1203 | -19.4377
-10 | -0.6552 | 0.0248 | -0.1211 | -26.4194
-9.5 | -0.6842 | 0.01919 | -0.1181 | -35.654
-9 | -0.6964 | 0.01595 | -0.1097 | -43.6614
-8.5 | -0.6656 | 0.01344 | -0.1041 | -49.5238
-8 | -0.6145 | 0.01172 | -0.1 | -52.4317
-7.5 | -0.5542 | 0.01042 | -0.0969 | -53.1862
-7 | -0.4869 | 0.00958 | -0.0948 | -50.8246
-6.5 | -0.4173 | 0.00888 | -0.0933 | -46.9932
-6 | -0.3459 | 0.0084 | -0.0923 | -41.1786
-5.5 | -0.2747 | 0.00792 | -0.0917 | -34.6843
-5 | -0.2026 | 0.00762 | -0.0915 | -26.5879
-4.5 | -0.1308 | 0.00736 | -0.0915 | -17.7717
-4 | -0.0588 | 0.00714 | -0.0917 | -8.2353
-3.5 | 0.0127 | 0.00694 | -0.0922 | 1.83
-3 | 0.084 | 0.00676 | -0.0927 | 12.426
-2.5 | 0.1544 | 0.00646 | -0.0934 | 23.9009
-2 | 0.2241 | 0.00611 | -0.0941 | 36.6776
-1.5 | 0.2929 | 0.00558 | -0.095 | 52.491
-1 | 0.3614 | 0.00504 | -0.0959 | 71.7063
-0.5 | 0.4327 | 0.00502 | -0.0969 | 86.1952
0 | 0.5046 | 0.00504 | -0.0979 | 100.119
0.5 | 0.5758 | 0.00511 | -0.0989 | 112.681
1 | 0.6476 | 0.00516 | -0.1 | 125.5039
1.5 | 0.7194 | 0.00524 | -0.1009 | 137.2901
2 | 0.7906 | 0.00535 | -0.1017 | 147.7757
2.5 | 0.8623 | 0.00545 | -0.1025 | 158.2202
3 | 0.9336 | 0.00558 | -0.1031 | 167.3118
3.5 | 1.0043 | 0.00573 | -0.1035 | 175.2705
4 | 1.0736 | 0.00596 | -0.1035 | 180.1342
4.5 | 1.1421 | 0.0062 | -0.1031 | 184.2097
5 | 1.2056 | 0.00661 | -0.1018 | 182.3903
6 | 1.1985 | 0.0103 | -0.0789 | 116.3592
6.5 | 1.188 | 0.01326 | -0.0689 | 89.5928
7 | 1.1865 | 0.01635 | -0.0611 | 72.5688
7.5 | 1.1895 | 0.01959 | -0.0545 | 60.7198
8 | 1.1981 | 0.02282 | -0.049 | 52.5022
8.5 | 1.2053 | 0.02647 | -0.044 | 45.5346
9 | 1.2171 | 0.03015 | -0.0398 | 40.3682
9.5 | 1.2399 | 0.03331 | -0.0365 | 37.2231
10 | 1.2879 | 0.03643 | -0.0379 | 35.3527
10.5 | 1.2994 | 0.0395 | -0.0321 | 32.8962
11 | 1.3267 | 0.04304 | -0.0296 | 30.8248
11.5 | 1.35 | 0.04704 | -0.0273 | 28.699
12 | 1.3752 | 0.05107 | -0.0252 | 26.9277
12.5 | 1.3968 | 0.05562 | -0.0233 | 25.1133
13 | 1.4133 | 0.06078 | -0.0216 | 23.2527
13.5 | 1.4273 | 0.06648 | -0.0204 | 21.4696
14 | 1.4345 | 0.07307 | -0.0197 | 19.6319
14.5 | 1.4341 | 0.0808 | -0.0199 | 17.7488
15 | 1.4258 | 0.08976 | -0.0212 | 15.8846
15.5 | 1.4106 | 0.09995 | -0.0237 | 14.1131
16 | 1.3877 | 0.11158 | -0.028 | 12.4368
16.5 | 1.3627 | 0.12401 | -0.0337 | 10.9886
17 | 1.3387 | 0.13695 | -0.0406 | 9.7751
17.5 | 1.3152 | 0.15026 | -0.0487 | 8.7528
18 | 1.2947 | 0.16368 | -0.0574 | 7.9099
18.5 | 1.2763 | 0.17716 | -0.0667 | 7.2042
19 | 1.2612 | 0.19048 | -0.0761 | 6.6212

## 81. Re 6M Mach 0.00 (1)
BIGFOIL.COM POLAR EXPORT
NACA64-517 a=0.6
NACA64-517 a=0.6 |  |  |  | Cl Max: | 1.657 | at alpha= | 14 | deg
JavaFoil+Calcfoil stall+Eppler ext transition |  |  |  | L/D Max: | 160.149 | at alpha= | 5 | deg
Re: | 6000000 |  |  | Cd Min: | 0.00518 | at alpha= | -2 | deg
Mach: | 0 |  |  | Cl=0 at alpha= | -3.4919 | deg
|  |  |  | @ Cl=0.1, Cd= | 0.0056759
|  |  |  | @ Cl=0.4, Cd= | 0.0053242
|  |  |  | @ Cl=0.6, Cd= | 0.0055381
alpha (deg) | Cl | Cd | Cm | Cl/Cd
-18.5 | -0.788 | 0.13694 | -0.029 | -5.752
-18 | -0.8 | 0.12881 | -0.03 | -6.212
-17.5 | -0.811 | 0.12119 | -0.031 | -6.688
-17 | -0.819 | 0.11431 | -0.032 | -7.166
-16.5 | -0.826 | 0.10717 | -0.033 | -7.705
-16 | -0.831 | 0.09947 | -0.034 | -8.352
-15.5 | -0.831 | 0.09379 | -0.035 | -8.863
-15 | -0.833 | 0.08505 | -0.037 | -9.794
-14.5 | -0.838 | 0.07232 | -0.04 | -11.592
-14 | -0.869 | 0.0453 | -0.047 | -19.192
-13.5 | -0.882 | 0.03092 | -0.051 | -28.535
-13 | -0.875 | 0.02544 | -0.052 | -34.379
-12.5 | -0.867 | 0.01986 | -0.054 | -43.681
-12 | -0.851 | 0.01654 | -0.056 | -51.484
-11.5 | -0.83 | 0.014 | -0.057 | -59.3
-11 | -0.802 | 0.01251 | -0.059 | -64.121
-10.5 | -0.779 | 0.00967 | -0.061 | -80.554
-10 | -0.738 | 0.00909 | -0.062 | -81.244
-9.5 | -0.69 | 0.00909 | -0.062 | -75.866
-9 | -0.639 | 0.00878 | -0.063 | -72.751
-8.5 | -0.587 | 0.00846 | -0.064 | -69.296
-8 | -0.533 | 0.00826 | -0.064 | -64.498
-7.5 | -0.477 | 0.00805 | -0.065 | -59.263
-7 | -0.42 | 0.00791 | -0.066 | -53.142
-6.5 | -0.363 | 0.00772 | -0.067 | -46.983
-6 | -0.304 | 0.00751 | -0.067 | -40.45
-5.5 | -0.244 | 0.00744 | -0.068 | -32.857
-5 | -0.184 | 0.00728 | -0.069 | -25.286
-4.5 | -0.123 | 0.00716 | -0.069 | -17.238
-4 | -0.062 | 0.00706 | -0.07 | -8.835
-3.5 | -0.001 | 0.00695 | -0.071 | -0.143
-3 | 0.061 | 0.00597 | -0.072 | 10.15
-2.5 | 0.122 | 0.00551 | -0.072 | 22.192
-2 | 0.184 | 0.00518 | -0.073 | 35.589
-1.5 | 0.246 | 0.0052 | -0.074 | 47.322
-1 | 0.308 | 0.00523 | -0.074 | 58.88
-0.5 | 0.37 | 0.0053 | -0.075 | 69.732
0 | 0.432 | 0.00535 | -0.076 | 80.709
0.5 | 0.493 | 0.00541 | -0.077 | 91.244
1 | 0.555 | 0.00548 | -0.077 | 101.268
1.5 | 0.617 | 0.00556 | -0.078 | 110.993
2 | 0.678 | 0.00563 | -0.079 | 120.43
2.5 | 0.74 | 0.00573 | -0.079 | 129.085
3 | 0.801 | 0.0058 | -0.08 | 138.237
3.5 | 0.863 | 0.00593 | -0.081 | 145.357
4 | 0.924 | 0.00611 | -0.082 | 151.115
4.5 | 0.985 | 0.00634 | -0.082 | 155.307
5 | 1.038 | 0.00648 | -0.083 | 160.149
5.5 | 1.085 | 0.00763 | -0.083 | 142.229
6 | 1.138 | 0.00836 | -0.083 | 136.108
6.5 | 1.188 | 0.00944 | -0.083 | 125.85
7 | 1.237 | 0.01091 | -0.084 | 113.406
7.5 | 1.285 | 0.01236 | -0.084 | 104.004
8 | 1.331 | 0.01413 | -0.084 | 94.178
8.5 | 1.376 | 0.01482 | -0.085 | 92.837
9 | 1.419 | 0.0156 | -0.085 | 90.941
9.5 | 1.459 | 0.01636 | -0.086 | 89.219
10 | 1.497 | 0.01722 | -0.086 | 86.924
10.5 | 1.532 | 0.01805 | -0.087 | 84.863
11 | 1.563 | 0.019 | -0.087 | 82.29
11.5 | 1.591 | 0.01997 | -0.088 | 79.691
12 | 1.615 | 0.02098 | -0.088 | 76.977
12.5 | 1.633 | 0.02174 | -0.089 | 75.104
13 | 1.645 | 0.02296 | -0.089 | 71.681
13.5 | 1.654 | 0.02431 | -0.09 | 68.021
14 | 1.657 | 0.02564 | -0.09 | 64.648
14.5 | 1.657 | 0.02712 | -0.09 | 61.093
15 | 1.651 | 0.02898 | -0.091 | 56.971
15.5 | 1.642 | 0.03065 | -0.091 | 53.566
16 | 1.629 | 0.03233 | -0.091 | 50.382
16.5 | 1.61 | 0.03453 | -0.092 | 46.636
17 | 1.585 | 0.03655 | -0.092 | 43.361
17.5 | 1.556 | 0.03897 | -0.092 | 39.915
18 | 1.522 | 0.04197 | -0.092 | 36.269
18.5 | 1.487 | 0.04465 | -0.093 | 33.314
19 | 1.45 | 0.04789 | -0.093 | 30.275

## 82. Re 6M Mach 0.00 (2)
BIGFOIL.COM POLAR EXPORT
NACA64-517 a=0.6
NACA64-517 a=0.6 |  |  |  | Cl Max: | 1.7091 | at alpha= | 20 | deg
XFOIL ncrit=9 |  |  |  | L/D Max: | 175.807 | at alpha= | 4.5 | deg
Re: | 6000000 |  |  | Cd Min: | 0.07186 | at alpha= | 20 | deg
Mach: | 0 |  |  | Cl=0 at alpha= | -3.5663 | deg
|  |  |  | @ Cl=0.1, Cd= | 0.0058246
|  |  |  | @ Cl=0.4, Cd= | 0.0044864
|  |  |  | @ Cl=0.6, Cd= | 0.0045926
alpha (deg) | Cl | Cd | Cm | Cl/Cd
-20 | -1.3252 | 0.04585 | -0.0853 | -28.9029
-19.5 | -1.3269 | 0.04064 | -0.0871 | -32.6501
-19 | -1.339 | 0.03493 | -0.0883 | -38.3338
-18.5 | -1.3306 | 0.03124 | -0.0887 | -42.5928
-18 | -1.3258 | 0.02744 | -0.0887 | -48.3163
-17.5 | -1.318 | 0.02415 | -0.088 | -54.5756
-17 | -1.3035 | 0.02167 | -0.0868 | -60.1523
-16.5 | -1.291 | 0.01942 | -0.0846 | -66.4779
-16 | -1.2779 | 0.01771 | -0.0811 | -72.157
-15.5 | -1.2728 | 0.01627 | -0.0749 | -78.2299
-15 | -1.2551 | 0.01437 | -0.0708 | -87.3417
-14.5 | -1.2122 | 0.01359 | -0.0696 | -89.1979
-14 | -1.1658 | 0.01294 | -0.0688 | -90.0927
-13.5 | -1.1165 | 0.01242 | -0.0683 | -89.8953
-13 | -1.0656 | 0.01193 | -0.068 | -89.321
-12.5 | -1.014 | 0.01146 | -0.0679 | -88.4817
-12 | -0.9623 | 0.01091 | -0.0677 | -88.2035
-11.5 | -0.9092 | 0.01043 | -0.0677 | -87.1716
-11 | -0.8551 | 0.01002 | -0.0678 | -85.3393
-10.5 | -0.8001 | 0.00965 | -0.0681 | -82.9119
-10 | -0.7443 | 0.0093 | -0.0684 | -80.0323
-9.5 | -0.6881 | 0.00899 | -0.0688 | -76.5406
-9 | -0.6321 | 0.00863 | -0.0692 | -73.2445
-8.5 | -0.5755 | 0.00826 | -0.0696 | -69.6731
-8 | -0.5182 | 0.00798 | -0.0702 | -64.9373
-7.5 | -0.4605 | 0.00775 | -0.0708 | -59.4194
-7 | -0.4026 | 0.00748 | -0.0714 | -53.8235
-6.5 | -0.3446 | 0.00722 | -0.0721 | -47.7285
-6 | -0.2861 | 0.00704 | -0.0728 | -40.6392
-5.5 | -0.2275 | 0.00683 | -0.0735 | -33.3089
-5 | -0.1688 | 0.00666 | -0.0743 | -25.3453
-4.5 | -0.11 | 0.0065 | -0.0751 | -16.9231
-4 | -0.051 | 0.00634 | -0.0759 | -8.0442
-3 | 0.0666 | 0.00595 | -0.0776 | 11.1933
-2.5 | 0.1252 | 0.00573 | -0.0784 | 21.8499
-2 | 0.1838 | 0.00539 | -0.0793 | 34.1002
-1.5 | 0.2419 | 0.00502 | -0.0802 | 48.1873
-1 | 0.3001 | 0.00458 | -0.0811 | 65.524
-0.5 | 0.3593 | 0.0045 | -0.0821 | 79.8444
0 | 0.4192 | 0.00448 | -0.083 | 93.5714
0.5 | 0.4788 | 0.0045 | -0.084 | 106.4
1 | 0.5384 | 0.00453 | -0.0849 | 118.8521
1.5 | 0.5978 | 0.00459 | -0.0859 | 130.2397
2 | 0.6571 | 0.00466 | -0.0868 | 141.0086
2.5 | 0.716 | 0.00478 | -0.0877 | 149.7908
3 | 0.775 | 0.00485 | -0.0886 | 159.7938
3.5 | 0.8332 | 0.005 | -0.0893 | 166.64
4 | 0.8912 | 0.00513 | -0.0901 | 173.7232
4.5 | 0.9476 | 0.00539 | -0.0906 | 175.8071
5 | 0.9957 | 0.00622 | -0.0899 | 160.0804
5.5 | 1.0384 | 0.00727 | -0.0883 | 142.8336
6 | 1.0817 | 0.00812 | -0.0867 | 133.2143
6.5 | 1.1216 | 0.00898 | -0.0845 | 124.8998
7 | 1.1575 | 0.00982 | -0.0817 | 117.8717
7.5 | 1.1856 | 0.01051 | -0.0772 | 112.8069
8 | 1.2015 | 0.01146 | -0.0709 | 104.8429
8.5 | 1.2222 | 0.01257 | -0.0661 | 97.2315
9 | 1.2455 | 0.01371 | -0.0621 | 90.8461
9.5 | 1.2703 | 0.01479 | -0.0585 | 85.8891
10 | 1.301 | 0.01578 | -0.0562 | 82.4461
10.5 | 1.3308 | 0.0171 | -0.0538 | 77.8246
11 | 1.3587 | 0.01859 | -0.0514 | 73.0877
11.5 | 1.3867 | 0.02015 | -0.0492 | 68.8189
12 | 1.4122 | 0.02191 | -0.0469 | 64.4546
12.5 | 1.4394 | 0.02364 | -0.045 | 60.8883
13 | 1.4641 | 0.02563 | -0.0431 | 57.1245
13.5 | 1.4867 | 0.02787 | -0.0412 | 53.3441
14 | 1.511 | 0.03008 | -0.0396 | 50.2327
14.5 | 1.5341 | 0.03247 | -0.0382 | 47.2467
15 | 1.5542 | 0.03518 | -0.0367 | 44.1785
15.5 | 1.5735 | 0.03805 | -0.0354 | 41.3535
16 | 1.5954 | 0.04075 | -0.0344 | 39.1509
16.5 | 1.6148 | 0.04379 | -0.0335 | 36.876
17 | 1.6317 | 0.04714 | -0.0327 | 34.6139
17.5 | 1.6457 | 0.05089 | -0.032 | 32.3384
18 | 1.6591 | 0.05479 | -0.0315 | 30.2811
18.5 | 1.6735 | 0.05871 | -0.0314 | 28.5045
19 | 1.6881 | 0.06271 | -0.0314 | 26.9192
19.5 | 1.6996 | 0.0671 | -0.0316 | 25.3294
20 | 1.7091 | 0.07186 | -0.0321 | 23.7837

## 83. Re 6M Mach 0.10 (1)
BIGFOIL.COM POLAR EXPORT
NACA64-517 a=0.6
NACA64-517 a=0.6 |  |  |  | Cl Max: | 1.647 | at alpha= | 13.5 | deg
JavaFoil+Calcfoil stall+Eppler ext transition |  |  |  | L/D Max: | 158.685 | at alpha= | 5 | deg
Re: | 6000000 |  |  | Cd Min: | 0.00521 | at alpha= | -2 | deg
Mach: | 0.1 |  |  | Cl=0 at alpha= | -3.4919 | deg
|  |  |  | @ Cl=0.1, Cd= | 0.0057252
|  |  |  | @ Cl=0.4, Cd= | 0.0053181
|  |  |  | @ Cl=0.6, Cd= | 0.0055242
alpha (deg) | Cl | Cd | Cm | Cl/Cd
-18 | -0.765 | 0.13218 | -0.03 | -5.79
-17.5 | -0.779 | 0.1247 | -0.031 | -6.247
-17 | -0.791 | 0.11717 | -0.032 | -6.75
-16.5 | -0.8 | 0.11028 | -0.032 | -7.257
-16 | -0.808 | 0.10313 | -0.034 | -7.832
-15.5 | -0.811 | 0.09721 | -0.034 | -8.345
-15 | -0.814 | 0.08962 | -0.036 | -9.081
-14.5 | -0.816 | 0.08037 | -0.038 | -10.153
-14 | -0.834 | 0.05985 | -0.044 | -13.927
-13.5 | -0.847 | 0.04393 | -0.048 | -19.276
-13 | -0.864 | 0.02735 | -0.052 | -31.594
-12.5 | -0.858 | 0.02156 | -0.054 | -39.791
-12 | -0.845 | 0.01757 | -0.056 | -48.09
-11.5 | -0.826 | 0.01471 | -0.057 | -56.159
-11 | -0.801 | 0.01275 | -0.059 | -62.824
-10.5 | -0.778 | 0.00986 | -0.061 | -78.924
-10 | -0.74 | 0.00913 | -0.062 | -80.991
-9.5 | -0.691 | 0.00914 | -0.063 | -75.666
-9 | -0.641 | 0.00881 | -0.063 | -72.729
-8.5 | -0.589 | 0.00857 | -0.064 | -68.672
-8 | -0.535 | 0.00827 | -0.065 | -64.61
-7.5 | -0.479 | 0.00815 | -0.065 | -58.761
-7 | -0.422 | 0.00792 | -0.066 | -53.29
-6.5 | -0.364 | 0.00774 | -0.067 | -47.036
-6 | -0.305 | 0.00754 | -0.068 | -40.476
-5.5 | -0.246 | 0.00744 | -0.068 | -33.009
-5 | -0.185 | 0.00733 | -0.069 | -25.231
-4.5 | -0.124 | 0.00718 | -0.07 | -17.274
-4 | -0.063 | 0.00705 | -0.07 | -8.881
-3.5 | -0.001 | 0.00695 | -0.071 | -0.144
-3 | 0.061 | 0.00609 | -0.072 | 9.999
-2.5 | 0.123 | 0.00551 | -0.073 | 22.3
-2 | 0.185 | 0.00521 | -0.073 | 35.57
-1.5 | 0.248 | 0.00523 | -0.074 | 47.295
-1 | 0.31 | 0.00526 | -0.075 | 58.842
-0.5 | 0.372 | 0.0053 | -0.076 | 70.151
0 | 0.434 | 0.00534 | -0.076 | 81.196
0.5 | 0.496 | 0.0054 | -0.077 | 91.805
1 | 0.558 | 0.00547 | -0.078 | 101.908
1.5 | 0.62 | 0.00555 | -0.078 | 111.675
2 | 0.682 | 0.00565 | -0.079 | 120.615
2.5 | 0.743 | 0.00574 | -0.08 | 129.596
3 | 0.805 | 0.00583 | -0.081 | 138.175
3.5 | 0.867 | 0.00599 | -0.081 | 144.783
4 | 0.928 | 0.00613 | -0.082 | 151.585
4.5 | 0.99 | 0.00634 | -0.083 | 156.095
5 | 1.043 | 0.00658 | -0.083 | 158.685
5.5 | 1.09 | 0.00768 | -0.083 | 141.922
6 | 1.142 | 0.00846 | -0.084 | 135.014
6.5 | 1.193 | 0.00955 | -0.084 | 124.94
7 | 1.242 | 0.01107 | -0.084 | 112.236
7.5 | 1.29 | 0.01251 | -0.084 | 103.176
8 | 1.336 | 0.01428 | -0.085 | 93.533
8.5 | 1.381 | 0.01498 | -0.085 | 92.186
9 | 1.423 | 0.0158 | -0.086 | 90.105
9.5 | 1.464 | 0.01659 | -0.086 | 88.243
10 | 1.501 | 0.01743 | -0.087 | 86.09
10.5 | 1.535 | 0.01834 | -0.087 | 83.693
11 | 1.565 | 0.01927 | -0.088 | 81.223
11.5 | 1.592 | 0.02026 | -0.088 | 78.568
12 | 1.615 | 0.02131 | -0.089 | 75.776
12.5 | 1.63 | 0.02209 | -0.089 | 73.809
13 | 1.641 | 0.02335 | -0.09 | 70.263
13.5 | 1.647 | 0.02475 | -0.09 | 66.533
14 | 1.647 | 0.02621 | -0.09 | 62.861
14.5 | 1.644 | 0.02768 | -0.091 | 59.382
15 | 1.635 | 0.02964 | -0.091 | 55.14
15.5 | 1.622 | 0.03136 | -0.091 | 51.71
16 | 1.604 | 0.03341 | -0.092 | 48
16.5 | 1.581 | 0.03559 | -0.092 | 44.419
17 | 1.55 | 0.0379 | -0.092 | 40.908
17.5 | 1.516 | 0.0402 | -0.093 | 37.708
18 | 1.478 | 0.04336 | -0.093 | 34.081
18.5 | 1.437 | 0.04622 | -0.093 | 31.098

## 84. Re 6M Mach 0.10 (2)
BIGFOIL.COM POLAR EXPORT
NACA64-517 a=0.6
NACA64-517 a=0.6 |  |  |  | Cl Max: | 1.7016 | at alpha= | 20 | deg
XFOIL ncrit=9 |  |  |  | L/D Max: | 176.322 | at alpha= | 4.5 | deg
Re: | 6000000 |  |  | Cd Min: | 0.07525 | at alpha= | 20 | deg
Mach: | 0.1 |  |  | Cl=0 at alpha= | -3.5676 | deg
|  |  |  | @ Cl=0.1, Cd= | 0.005842
|  |  |  | @ Cl=0.4, Cd= | 0.0044973
|  |  |  | @ Cl=0.6, Cd= | 0.004608
alpha (deg) | Cl | Cd | Cm | Cl/Cd
-20 | -1.2848 | 0.05251 | -0.0847 | -24.4677
-19.5 | -1.2916 | 0.04612 | -0.0876 | -28.0052
-19 | -1.3132 | 0.03898 | -0.0899 | -33.6891
-18.5 | -1.3066 | 0.03486 | -0.0908 | -37.4814
-18 | -1.3072 | 0.03037 | -0.0912 | -43.0425
-17.5 | -1.3066 | 0.02626 | -0.0909 | -49.7563
-17 | -1.2939 | 0.02335 | -0.0901 | -55.4133
-16.5 | -1.2806 | 0.02083 | -0.0884 | -61.4786
-16 | -1.2643 | 0.0189 | -0.0859 | -66.8942
-15.5 | -1.2558 | 0.01712 | -0.0813 | -73.3528
-15 | -1.2487 | 0.01549 | -0.0751 | -80.6133
-14.5 | -1.219 | 0.014 | -0.0722 | -87.0714
-14 | -1.1744 | 0.01322 | -0.071 | -88.8351
-13.5 | -1.1254 | 0.01263 | -0.0703 | -89.1053
-13 | -1.0744 | 0.01211 | -0.0698 | -88.7201
-12.5 | -1.022 | 0.01164 | -0.0695 | -87.8007
-12 | -0.9698 | 0.01109 | -0.0692 | -87.4482
-11.5 | -0.9165 | 0.01057 | -0.069 | -86.7077
-11 | -0.8619 | 0.01014 | -0.069 | -85
-10.5 | -0.8065 | 0.00974 | -0.0692 | -82.8029
-10 | -0.7502 | 0.00938 | -0.0694 | -79.9787
-9.5 | -0.6935 | 0.00906 | -0.0697 | -76.5453
-9 | -0.6368 | 0.00871 | -0.07 | -73.1114
-8.5 | -0.5798 | 0.00832 | -0.0704 | -69.6875
-8 | -0.5221 | 0.00802 | -0.0709 | -65.0998
-7.5 | -0.4639 | 0.00779 | -0.0715 | -59.5507
-7 | -0.4054 | 0.00752 | -0.0721 | -53.9096
-6.5 | -0.347 | 0.00726 | -0.0727 | -47.7961
-6 | -0.2881 | 0.00705 | -0.0734 | -40.8652
-5.5 | -0.229 | 0.00685 | -0.0741 | -33.4307
-5 | -0.1699 | 0.00667 | -0.0748 | -25.4723
-4.5 | -0.1107 | 0.00652 | -0.0756 | -16.9785
-4 | -0.0512 | 0.00636 | -0.0764 | -8.0503
-3.5 | 0.008 | 0.00621 | -0.0772 | 1.2882
-3 | 0.0671 | 0.00597 | -0.078 | 11.2395
-2.5 | 0.1262 | 0.00574 | -0.0789 | 21.9861
-2 | 0.185 | 0.00541 | -0.0798 | 34.1959
-1.5 | 0.2436 | 0.00504 | -0.0807 | 48.3333
-1 | 0.3021 | 0.00459 | -0.0816 | 65.817
-0.5 | 0.3616 | 0.00451 | -0.0825 | 80.1774
0 | 0.4219 | 0.00449 | -0.0835 | 93.9644
0.5 | 0.4819 | 0.00452 | -0.0845 | 106.615
1 | 0.5419 | 0.00454 | -0.0854 | 119.3612
1.5 | 0.6017 | 0.00461 | -0.0864 | 130.5206
2 | 0.6615 | 0.00467 | -0.0873 | 141.6488
3 | 0.7801 | 0.00486 | -0.0891 | 160.5144
3.5 | 0.8387 | 0.00501 | -0.0898 | 167.4052
4 | 0.8971 | 0.00515 | -0.0906 | 174.1942
4.5 | 0.9539 | 0.00541 | -0.0911 | 176.3216
5 | 1.0024 | 0.00623 | -0.0903 | 160.8989
5.5 | 1.0445 | 0.00731 | -0.0886 | 142.8865
6 | 1.0874 | 0.00818 | -0.0868 | 132.934
6.5 | 1.1267 | 0.00905 | -0.0845 | 124.4972
7 | 1.1614 | 0.00991 | -0.0812 | 117.1948
7.5 | 1.1831 | 0.01065 | -0.0755 | 111.0892
8 | 1.201 | 0.01167 | -0.0697 | 102.9135
8.5 | 1.2218 | 0.01286 | -0.065 | 95.0078
9 | 1.2451 | 0.01408 | -0.061 | 88.4304
9.5 | 1.2701 | 0.01522 | -0.0575 | 83.4494
10 | 1.3008 | 0.01626 | -0.0551 | 80
10.5 | 1.3303 | 0.01766 | -0.0527 | 75.3284
11 | 1.3586 | 0.01919 | -0.0503 | 70.7973
11.5 | 1.3859 | 0.02085 | -0.0481 | 66.47
12 | 1.4116 | 0.02267 | -0.0458 | 62.2673
12.5 | 1.4383 | 0.02453 | -0.0439 | 58.6343
13 | 1.4623 | 0.02665 | -0.0419 | 54.8705
13.5 | 1.4859 | 0.02892 | -0.04 | 51.3797
14 | 1.5106 | 0.03117 | -0.0385 | 48.4633
14.5 | 1.5342 | 0.03361 | -0.037 | 45.6471
15 | 1.5535 | 0.03647 | -0.0355 | 42.5967
15.5 | 1.5734 | 0.0394 | -0.0342 | 39.934
16 | 1.5934 | 0.0424 | -0.0332 | 37.5802
16.5 | 1.612 | 0.04562 | -0.0323 | 35.3354
17 | 1.6283 | 0.04916 | -0.0315 | 33.1225
17.5 | 1.6415 | 0.05312 | -0.0308 | 30.9017
18 | 1.6576 | 0.05686 | -0.0305 | 29.1523
18.5 | 1.6725 | 0.06085 | -0.0304 | 27.4856
19 | 1.6852 | 0.06518 | -0.0304 | 25.8546
19.5 | 1.6946 | 0.06999 | -0.0308 | 24.212
20 | 1.7016 | 0.07525 | -0.0314 | 22.6126

## 85. Re 6M Mach 0.25 (1)
BIGFOIL.COM POLAR EXPORT
NACA64-517 a=0.6
NACA64-517 a=0.6 |  |  |  | Cl Max: | 1.602 | at alpha= | 12.5 | deg
JavaFoil+Calcfoil stall+Eppler ext transition |  |  |  | L/D Max: | 168.563 | at alpha= | 4.5 | deg
Re: | 6000000 |  |  | Cd Min: | 0.00525 | at alpha= | -2 | deg
Mach: | 0.25 |  |  | Cl=0 at alpha= | -3.4922 | deg
|  |  |  | @ Cl=0.1, Cd= | 0.0060114
|  |  |  | @ Cl=0.4, Cd= | 0.0053869
|  |  |  | @ Cl=0.6, Cd= | 0.0056038
alpha (deg) | Cl | Cd | Cm | Cl/Cd
-17 | -0.547 | 0.13741 | -0.028 | -3.982
-16.5 | -0.588 | 0.1258 | -0.029 | -4.673
-16 | -0.624 | 0.11943 | -0.03 | -5.221
-15.5 | -0.654 | 0.11129 | -0.031 | -5.878
-15 | -0.68 | 0.10432 | -0.032 | -6.518
-14.5 | -0.7 | 0.09846 | -0.033 | -7.106
-14 | -0.714 | 0.09109 | -0.034 | -7.843
-13.5 | -0.724 | 0.08379 | -0.036 | -8.636
-13 | -0.733 | 0.0724 | -0.04 | -10.129
-12.5 | -0.755 | 0.05205 | -0.047 | -14.497
-12 | -0.788 | 0.02836 | -0.054 | -27.798
-11.5 | -0.784 | 0.02192 | -0.056 | -35.789
-11 | -0.777 | 0.01654 | -0.059 | -46.971
-10.5 | -0.758 | 0.01353 | -0.061 | -56.021
-10 | -0.736 | 0.00957 | -0.063 | -76.859
-9.5 | -0.698 | 0.00964 | -0.064 | -72.475
-9 | -0.65 | 0.00923 | -0.065 | -70.399
-8.5 | -0.598 | 0.00885 | -0.066 | -67.627
-8 | -0.545 | 0.00856 | -0.067 | -63.611
-7.5 | -0.489 | 0.00833 | -0.067 | -58.676
-7 | -0.432 | 0.00815 | -0.068 | -52.987
-6.5 | -0.373 | 0.00788 | -0.069 | -47.344
-6 | -0.313 | 0.00775 | -0.069 | -40.39
-5.5 | -0.252 | 0.00758 | -0.07 | -33.23
-5 | -0.19 | 0.00745 | -0.071 | -25.48
-4.5 | -0.127 | 0.00727 | -0.072 | -17.506
-4 | -0.064 | 0.00716 | -0.072 | -8.987
-3.5 | -0.001 | 0.00705 | -0.073 | -0.146
-3 | 0.063 | 0.00654 | -0.074 | 9.566
-2.5 | 0.126 | 0.00564 | -0.075 | 22.365
-2 | 0.191 | 0.00525 | -0.075 | 36.277
-1.5 | 0.254 | 0.00528 | -0.076 | 48.196
-1 | 0.318 | 0.0053 | -0.077 | 60.033
-0.5 | 0.382 | 0.00537 | -0.078 | 71.074
0 | 0.446 | 0.00543 | -0.078 | 82.132
0.5 | 0.51 | 0.00548 | -0.079 | 92.902
1 | 0.573 | 0.00557 | -0.08 | 102.949
1.5 | 0.637 | 0.00565 | -0.081 | 112.721
2 | 0.7 | 0.00576 | -0.081 | 121.609
2.5 | 0.764 | 0.00586 | -0.082 | 130.349
3 | 0.827 | 0.00597 | -0.083 | 138.501
3.5 | 0.891 | 0.00615 | -0.083 | 144.893
4 | 0.954 | 0.00639 | -0.084 | 149.379
4.5 | 1.012 | 0.00601 | -0.085 | 168.563
5 | 1.064 | 0.00662 | -0.085 | 160.679
5.5 | 1.115 | 0.00807 | -0.085 | 138.21
6 | 1.169 | 0.00892 | -0.086 | 130.968
6.5 | 1.22 | 0.01031 | -0.086 | 118.297
7 | 1.268 | 0.01227 | -0.086 | 103.393
7.5 | 1.315 | 0.01443 | -0.086 | 91.189
8 | 1.363 | 0.01517 | -0.087 | 89.848
8.5 | 1.407 | 0.01601 | -0.087 | 87.852
9 | 1.447 | 0.01687 | -0.088 | 85.789
9.5 | 1.484 | 0.01777 | -0.088 | 83.535
10 | 1.517 | 0.01877 | -0.089 | 80.854
10.5 | 1.546 | 0.01979 | -0.089 | 78.105
11 | 1.57 | 0.02089 | -0.09 | 75.151
11.5 | 1.588 | 0.02206 | -0.09 | 71.978
12 | 1.601 | 0.02331 | -0.091 | 68.664
12.5 | 1.602 | 0.0244 | -0.091 | 65.656
13 | 1.596 | 0.02613 | -0.092 | 61.054
13.5 | 1.581 | 0.02782 | -0.092 | 56.834
14 | 1.559 | 0.02976 | -0.092 | 52.402
14.5 | 1.53 | 0.03154 | -0.093 | 48.499
15 | 1.491 | 0.03386 | -0.093 | 44.05
15.5 | 1.445 | 0.03668 | -0.093 | 39.387
16 | 1.392 | 0.03923 | -0.093 | 35.476
16.5 | 1.33 | 0.04231 | -0.094 | 31.433
17 | 1.253 | 0.04663 | -0.094 | 26.878
17.5 | 1.169 | 0.05254 | -0.093 | 22.255

## 86. Re 6M Mach 0.25 (2)
BIGFOIL.COM POLAR EXPORT
NACA64-517 a=0.6
NACA64-517 a=0.6 |  |  |  | Cl Max: | 1.6668 | at alpha= | 20 | deg
XFOIL ncrit=9 |  |  |  | L/D Max: | 180.164 | at alpha= | 4.5 | deg
Re: | 6000000 |  |  | Cd Min: | 0.17692 | at alpha= | -20 | deg
Mach: | 0.25 |  |  | Cl=0 at alpha= | -3.572 | deg
|  |  |  | @ Cl=0.1, Cd= | 0.005973
|  |  |  | @ Cl=0.4, Cd= | 0.00456
|  |  |  | @ Cl=0.6, Cd= | 0.0046623
alpha (deg) | Cl | Cd | Cm | Cl/Cd
-20 | -0.6357 | 0.17692 | -0.0112 | -3.5931
-19.5 | -0.9437 | 0.10748 | -0.0571 | -8.7802
-19 | -1.1007 | 0.07488 | -0.081 | -14.6995
-18.5 | -1.1272 | 0.0637 | -0.0885 | -17.6954
-18 | -1.1641 | 0.05255 | -0.0953 | -22.1522
-17.5 | -1.1993 | 0.04313 | -0.0999 | -27.8066
-17 | -1.2075 | 0.03719 | -0.1016 | -32.4684
-16.5 | -1.2084 | 0.03223 | -0.1022 | -37.493
-16 | -1.2098 | 0.02756 | -0.1021 | -43.897
-15.5 | -1.2042 | 0.02372 | -0.1011 | -50.7673
-15 | -1.1954 | 0.0206 | -0.099 | -58.0291
-14.5 | -1.1818 | 0.01831 | -0.0956 | -64.544
-14 | -1.1711 | 0.01664 | -0.0899 | -70.3786
-13.5 | -1.1568 | 0.01478 | -0.084 | -78.2679
-13 | -1.1181 | 0.01341 | -0.081 | -83.3781
-12.5 | -1.0667 | 0.01266 | -0.0793 | -84.2575
-12 | -1.0117 | 0.01205 | -0.0781 | -83.9585
-11.5 | -0.9548 | 0.01155 | -0.0772 | -82.6667
-11 | -0.8993 | 0.01089 | -0.0763 | -82.5803
-10.5 | -0.8416 | 0.01035 | -0.0757 | -81.314
-10 | -0.7828 | 0.0099 | -0.0753 | -79.0707
-9.5 | -0.7234 | 0.00949 | -0.0751 | -76.2276
-9 | -0.6634 | 0.0091 | -0.075 | -72.9011
-8.5 | -0.6035 | 0.0087 | -0.0749 | -69.3678
-8 | -0.5435 | 0.00831 | -0.075 | -65.4031
-7.5 | -0.4827 | 0.00799 | -0.0752 | -60.413
-7 | -0.4214 | 0.00772 | -0.0756 | -54.5855
-6.5 | -0.3605 | 0.00745 | -0.076 | -48.3893
-6 | -0.2991 | 0.00718 | -0.0765 | -41.6574
-5.5 | -0.2376 | 0.007 | -0.0771 | -33.9429
-5 | -0.1761 | 0.00678 | -0.0777 | -25.9735
-4.5 | -0.1144 | 0.00663 | -0.0784 | -17.2549
-4 | -0.0529 | 0.00647 | -0.0791 | -8.1762
-3.5 | 0.0089 | 0.00631 | -0.0799 | 1.4105
-3 | 0.07 | 0.0061 | -0.0807 | 11.4754
-2.5 | 0.1314 | 0.00584 | -0.0815 | 22.5
-2 | 0.192 | 0.00553 | -0.0824 | 34.7197
-1.5 | 0.2528 | 0.00512 | -0.0833 | 49.375
-1 | 0.3129 | 0.00467 | -0.0842 | 67.0021
-0.5 | 0.3749 | 0.00456 | -0.0852 | 82.2149
0 | 0.4371 | 0.00456 | -0.0862 | 95.8553
0.5 | 0.4992 | 0.00458 | -0.0872 | 108.9956
1 | 0.5615 | 0.0046 | -0.0882 | 122.0652
1.5 | 0.6233 | 0.0047 | -0.0891 | 132.617
2 | 0.6854 | 0.00474 | -0.0901 | 144.5992
2.5 | 0.7469 | 0.00486 | -0.0909 | 153.6831
3 | 0.8085 | 0.00495 | -0.0918 | 163.3333
3.5 | 0.8694 | 0.00509 | -0.0926 | 170.8055
4 | 0.93 | 0.00524 | -0.0932 | 177.4809
4.5 | 0.9891 | 0.00549 | -0.0937 | 180.1639
5.5 | 1.0778 | 0.00755 | -0.0899 | 142.755
6 | 1.1168 | 0.00854 | -0.0869 | 130.7728
6.5 | 1.151 | 0.00946 | -0.0832 | 121.6702
7 | 1.1611 | 0.0105 | -0.075 | 110.581
7.5 | 1.1798 | 0.01169 | -0.0692 | 100.9239
8 | 1.2009 | 0.01308 | -0.0643 | 91.8119
8.5 | 1.2207 | 0.01472 | -0.0596 | 82.928
9 | 1.2436 | 0.01632 | -0.0557 | 76.201
9.5 | 1.2688 | 0.01777 | -0.0522 | 71.4012
10 | 1.3007 | 0.01909 | -0.05 | 68.1351
10.5 | 1.328 | 0.02094 | -0.0473 | 63.4193
11 | 1.3568 | 0.02277 | -0.0449 | 59.5872
11.5 | 1.3821 | 0.02494 | -0.0424 | 55.417
12 | 1.4098 | 0.02707 | -0.0403 | 52.0798
12.5 | 1.4352 | 0.02946 | -0.0382 | 48.7169
13 | 1.4591 | 0.03204 | -0.0361 | 45.54
13.5 | 1.4843 | 0.03467 | -0.0344 | 42.8122
14 | 1.5063 | 0.03763 | -0.0327 | 40.0292
14.5 | 1.5258 | 0.04091 | -0.0311 | 37.2965
15 | 1.5465 | 0.04423 | -0.0297 | 34.965
15.5 | 1.5667 | 0.04769 | -0.0286 | 32.8518
16 | 1.5838 | 0.05154 | -0.0276 | 30.7295
16.5 | 1.5981 | 0.05581 | -0.0267 | 28.6347
17 | 1.6131 | 0.06015 | -0.0262 | 26.818
17.5 | 1.6283 | 0.06461 | -0.0259 | 25.202
18 | 1.6402 | 0.06955 | -0.0259 | 23.583
18.5 | 1.6504 | 0.07485 | -0.0262 | 22.0494
19 | 1.6555 | 0.08089 | -0.027 | 20.4661
19.5 | 1.6596 | 0.08727 | -0.0281 | 19.0168
20 | 1.6668 | 0.09342 | -0.0294 | 17.842

## 87. Re 6M Mach 0.50 (1)
BIGFOIL.COM POLAR EXPORT
NACA64-517 a=0.6
NACA64-517 a=0.6 |  |  |  | Cl Max: | 1.472 | at alpha= | 8.5 | deg
JavaFoil+Calcfoil stall+Eppler ext transition |  |  |  | L/D Max: | 151.687 | at alpha= | 4.5 | deg
Re: | 6000000 |  |  | Cd Min: | 0.00555 | at alpha= | -1.5 | deg
Mach: | 0.5 |  |  | Cl=0 at alpha= | -3.493 | deg
|  |  |  | @ Cl=0.1, Cd= | 0.0067961
|  |  |  | @ Cl=0.4, Cd= | 0.0056672
|  |  |  | @ Cl=0.6, Cd= | 0.0059965
alpha (deg) | Cl | Cd | Cm | Cl/Cd
-20 | -0.942 | 0.15344 | -0.035 | -6.142
-19.5 | -0.912 | 0.1509 | -0.034 | -6.044
-19 | -0.882 | 0.14545 | -0.034 | -6.061
-18.5 | -0.853 | 0.14117 | -0.034 | -6.042
-18 | -0.825 | 0.13682 | -0.034 | -6.027
-17.5 | -0.799 | 0.13345 | -0.035 | -5.991
-17 | -0.769 | 0.12727 | -0.035 | -6.042
-16.5 | -0.739 | 0.1243 | -0.034 | -5.946
-16 | -0.711 | 0.12118 | -0.034 | -5.865
-15.5 | -0.683 | 0.11713 | -0.034 | -5.829
-15 | -0.656 | 0.11313 | -0.035 | -5.795
-14.5 | -0.626 | 0.1088 | -0.034 | -5.755
-14 | -0.597 | 0.09968 | -0.034 | -5.988
-13.5 | -0.569 | 0.09207 | -0.034 | -6.178
-13 | -0.541 | 0.08577 | -0.035 | -6.313
-12.5 | -0.514 | 0.07899 | -0.036 | -6.501
-12 | -0.484 | 0.08701 | -0.034 | -5.558
-11.5 | -0.455 | 0.07846 | -0.035 | -5.804
-11 | -0.427 | 0.0724 | -0.035 | -5.901
-10.5 | -0.4 | 0.06554 | -0.038 | -6.107
-10 | -0.371 | 0.06861 | -0.036 | -5.402
-9.5 | -0.341 | 0.0742 | -0.034 | -4.597
-9 | -0.406 | 0.06404 | -0.035 | -6.342
-8.5 | -0.463 | 0.05243 | -0.043 | -8.831
-8 | -0.541 | 0.01131 | -0.073 | -47.811
-7.5 | -0.508 | 0.00952 | -0.074 | -53.332
-7 | -0.462 | 0.00929 | -0.076 | -49.764
-6.5 | -0.405 | 0.00879 | -0.077 | -46.083
-6 | -0.343 | 0.00856 | -0.078 | -40.065
-5.5 | -0.278 | 0.00824 | -0.078 | -33.705
-5 | -0.21 | 0.00799 | -0.079 | -26.342
-4.5 | -0.141 | 0.00781 | -0.08 | -18.109
-4 | -0.072 | 0.00762 | -0.081 | -9.399
-3.5 | -0.001 | 0.0075 | -0.082 | -0.152
-3 | 0.07 | 0.00732 | -0.083 | 9.523
-2.5 | 0.141 | 0.00608 | -0.083 | 23.188
-2 | 0.213 | 0.00556 | -0.084 | 38.296
-1.5 | 0.284 | 0.00555 | -0.085 | 51.224
-1 | 0.356 | 0.00563 | -0.086 | 63.231
-0.5 | 0.427 | 0.00569 | -0.087 | 75.089
0 | 0.498 | 0.0058 | -0.088 | 85.879
0.5 | 0.57 | 0.00595 | -0.088 | 95.663
1 | 0.641 | 0.00606 | -0.089 | 105.683
1.5 | 0.708 | 0.0056 | -0.09 | 126.372
2 | 0.777 | 0.00629 | -0.09 | 123.535
2.5 | 0.846 | 0.00645 | -0.091 | 131.208
3 | 0.915 | 0.0066 | -0.091 | 138.604
3.5 | 0.983 | 0.00686 | -0.092 | 143.368
4 | 1.051 | 0.00712 | -0.093 | 147.651
4.5 | 1.119 | 0.00738 | -0.093 | 151.687
5 | 1.167 | 0.00894 | -0.094 | 130.582
5.5 | 1.225 | 0.01015 | -0.094 | 120.624
6 | 1.279 | 0.01184 | -0.094 | 108.07
6.5 | 1.329 | 0.01479 | -0.094 | 89.835
7 | 1.375 | 0.0177 | -0.095 | 77.728
7.5 | 1.419 | 0.01891 | -0.095 | 75.074
8 | 1.453 | 0.02031 | -0.096 | 71.546
8.5 | 1.472 | 0.02179 | -0.096 | 67.563
9 | 1.469 | 0.02339 | -0.097 | 62.786
9.5 | 1.426 | 0.02545 | -0.097 | 56.023
10 | 1.271 | 0.02838 | -0.098 | 44.791
10.5 | 0.782 | 0.07577 | -0.052 | 10.316
11 | 0.948 | 0.03312 | -0.099 | 28.612
11.5 | 0.843 | 0.08206 | -0.061 | 10.27
12 | 1.007 | 0.03675 | -0.099 | 27.398
12.5 | 1.032 | 0.04061 | -0.099 | 25.42
13 | 1.054 | 0.04716 | -0.099 | 22.352
13.5 | 0.943 | 0.10188 | -0.054 | 9.252

## 88. Re 6M Mach 0.50 (2)
BIGFOIL.COM POLAR EXPORT
NACA64-517 a=0.6
NACA64-517 a=0.6 |  |  |  | Cl Max: | 1.4586 | at alpha= | 14.5 | deg
XFOIL ncrit=9 |  |  |  | L/D Max: | 191.352 | at alpha= | 4.5 | deg
Re: | 6000000 |  |  | Cd Min: | 0.20268 | at alpha= | 19.5 | deg
Mach: | 0.5 |  |  | Cl=0 at alpha= | -3.5847 | deg
|  |  |  | @ Cl=0.1, Cd= | 0.0065028
|  |  |  | @ Cl=0.4, Cd= | 0.0049169
|  |  |  | @ Cl=0.6, Cd= | 0.0049188
alpha (deg) | Cl | Cd | Cm | Cl/Cd
-14 | -0.4767 | 0.1044 | -0.0729 | -4.5661
-13.5 | -0.5022 | 0.09155 | -0.0823 | -5.4855
-13 | -0.5277 | 0.07945 | -0.091 | -6.6419
-12.5 | -0.5654 | 0.06606 | -0.1003 | -8.5589
-12 | -0.5918 | 0.0539 | -0.1094 | -10.9796
-11.5 | -0.6002 | 0.0456 | -0.1147 | -13.1623
-11 | -0.6281 | 0.03698 | -0.1194 | -16.9849
-10.5 | -0.6497 | 0.02994 | -0.1215 | -21.7001
-10 | -0.6744 | 0.02352 | -0.1216 | -28.6735
-9.5 | -0.7013 | 0.01837 | -0.1175 | -38.1764
-9 | -0.7141 | 0.01505 | -0.1085 | -47.4485
-8.5 | -0.6822 | 0.01245 | -0.1028 | -54.7952
-8 | -0.6271 | 0.01085 | -0.0989 | -57.7972
-7.5 | -0.5623 | 0.00978 | -0.0961 | -57.4949
-7 | -0.4922 | 0.00906 | -0.0943 | -54.3267
-6.5 | -0.4212 | 0.00848 | -0.0929 | -49.6698
-6 | -0.3488 | 0.00802 | -0.092 | -43.4913
-5.5 | -0.2766 | 0.00765 | -0.0915 | -36.1569
-5 | -0.2043 | 0.00736 | -0.0913 | -27.7582
-4.5 | -0.1317 | 0.00713 | -0.0914 | -18.4712
-4 | -0.0598 | 0.00691 | -0.0916 | -8.6541
-3.5 | 0.0122 | 0.00673 | -0.0921 | 1.8128
-3 | 0.0838 | 0.00656 | -0.0927 | 12.7744
-2.5 | 0.1546 | 0.00631 | -0.0934 | 24.5008
-2 | 0.2249 | 0.006 | -0.0942 | 37.4833
-1.5 | 0.2944 | 0.00557 | -0.0951 | 52.8546
-1 | 0.3627 | 0.00499 | -0.096 | 72.6854
-0.5 | 0.4341 | 0.00485 | -0.0971 | 89.5052
0 | 0.5055 | 0.00488 | -0.0981 | 103.5861
0.5 | 0.5774 | 0.0049 | -0.0992 | 117.8367
1 | 0.6496 | 0.00496 | -0.1003 | 130.9677
1.5 | 0.721 | 0.00505 | -0.1012 | 142.7723
2 | 0.7931 | 0.00514 | -0.1022 | 154.2996
2.5 | 0.8651 | 0.00524 | -0.103 | 165.0954
3 | 0.936 | 0.00539 | -0.1035 | 173.6549
3.5 | 1.0078 | 0.00552 | -0.1041 | 182.5725
4 | 1.0776 | 0.00572 | -0.1041 | 188.3916
4.5 | 1.1462 | 0.00599 | -0.1038 | 191.3523
5 | 1.203 | 0.00664 | -0.1015 | 181.1747
5.5 | 1.2011 | 0.00833 | -0.0897 | 144.1897
6 | 1.1869 | 0.01057 | -0.0774 | 112.2895
6.5 | 1.1813 | 0.01341 | -0.0682 | 88.091
7 | 1.1854 | 0.01629 | -0.0609 | 72.7686
7.5 | 1.1918 | 0.01936 | -0.0546 | 61.5599
8 | 1.2037 | 0.02241 | -0.0493 | 53.7126
8.5 | 1.2113 | 0.02603 | -0.0442 | 46.5348
9 | 1.2291 | 0.02932 | -0.0403 | 41.9202
9.5 | 1.2545 | 0.03237 | -0.0371 | 38.755
10 | 1.2829 | 0.03526 | -0.0341 | 36.384
10.5 | 1.3176 | 0.03811 | -0.0325 | 34.5736
11 | 1.3436 | 0.04168 | -0.0299 | 32.2361
11.5 | 1.3704 | 0.04538 | -0.0274 | 30.1983
12 | 1.3952 | 0.04938 | -0.0251 | 28.2544
12.5 | 1.4157 | 0.05394 | -0.023 | 26.2458
13 | 1.4365 | 0.05869 | -0.0212 | 24.4761
13.5 | 1.4506 | 0.06431 | -0.0198 | 22.5564
14 | 1.4581 | 0.07078 | -0.0189 | 20.6005
14.5 | 1.4586 | 0.07833 | -0.0188 | 18.6212
15 | 1.4469 | 0.08748 | -0.0199 | 16.5398
15.5 | 1.427 | 0.09806 | -0.0225 | 14.5523
16 | 1.4036 | 0.10963 | -0.0266 | 12.8031
16.5 | 1.3793 | 0.12191 | -0.0321 | 11.3141
17 | 1.3552 | 0.1348 | -0.0389 | 10.0534
17.5 | 1.3323 | 0.14791 | -0.0467 | 9.0075
18 | 1.3116 | 0.16126 | -0.0554 | 8.1334
18.5 | 1.2908 | 0.17499 | -0.0648 | 7.3764
19 | 1.271 | 0.18892 | -0.0747 | 6.7277
19.5 | 1.2551 | 0.20268 | -0.0846 | 6.1925

## 89. Re 7M Mach 0.00 (1)
BIGFOIL.COM POLAR EXPORT
NACA64-517 a=0.6
NACA64-517 a=0.6 |  |  |  | Cl Max: | 1.659 | at alpha= | 14 | deg
JavaFoil+Calcfoil stall+Eppler ext transition |  |  |  | L/D Max: | 158.955 | at alpha= | 4.5 | deg
Re: | 7000000 |  |  | Cd Min: | 0.00511 | at alpha= | -2 | deg
Mach: | 0 |  |  | Cl=0 at alpha= | -3.4919 | deg
|  |  |  | @ Cl=0.1, Cd= | 0.0058597
|  |  |  | @ Cl=0.4, Cd= | 0.005239
|  |  |  | @ Cl=0.6, Cd= | 0.0054108
alpha (deg) | Cl | Cd | Cm | Cl/Cd
-18.5 | -0.788 | 0.13499 | -0.03 | -5.84
-18 | -0.801 | 0.12708 | -0.031 | -6.303
-17.5 | -0.812 | 0.1195 | -0.032 | -6.791
-17 | -0.82 | 0.11244 | -0.033 | -7.297
-16.5 | -0.827 | 0.10543 | -0.034 | -7.845
-16 | -0.833 | 0.09719 | -0.035 | -8.567
-15.5 | -0.834 | 0.09128 | -0.036 | -9.135
-15 | -0.837 | 0.08139 | -0.038 | -10.288
-14.5 | -0.85 | 0.06455 | -0.042 | -13.161
-14 | -0.878 | 0.04074 | -0.048 | -21.553
-13.5 | -0.886 | 0.02911 | -0.051 | -30.442
-13 | -0.88 | 0.02344 | -0.053 | -37.541
-12.5 | -0.872 | 0.01854 | -0.055 | -47.013
-12 | -0.855 | 0.0156 | -0.056 | -54.793
-11.5 | -0.833 | 0.01335 | -0.058 | -62.4
-11 | -0.806 | 0.01184 | -0.059 | -68.038
-10.5 | -0.785 | 0.00932 | -0.061 | -84.148
-10 | -0.738 | 0.00885 | -0.062 | -83.395
-9.5 | -0.69 | 0.00844 | -0.062 | -81.695
-9 | -0.639 | 0.00856 | -0.063 | -74.622
-8.5 | -0.587 | 0.00831 | -0.064 | -70.603
-8 | -0.533 | 0.00809 | -0.064 | -65.864
-7.5 | -0.477 | 0.00792 | -0.065 | -60.267
-7 | -0.42 | 0.00775 | -0.066 | -54.253
-6.5 | -0.363 | 0.00756 | -0.067 | -47.936
-6 | -0.304 | 0.0074 | -0.067 | -41.063
-5.5 | -0.244 | 0.0073 | -0.068 | -33.46
-5 | -0.184 | 0.00715 | -0.069 | -25.749
-4.5 | -0.123 | 0.00705 | -0.069 | -17.515
-4 | -0.062 | 0.00693 | -0.07 | -9.002
-3.5 | -0.001 | 0.00681 | -0.071 | -0.146
-3 | 0.061 | 0.00632 | -0.072 | 9.581
-2.5 | 0.122 | 0.0056 | -0.072 | 21.847
-2 | 0.184 | 0.00511 | -0.073 | 36.111
-1.5 | 0.246 | 0.00511 | -0.074 | 48.209
-1 | 0.308 | 0.00515 | -0.074 | 59.824
-0.5 | 0.37 | 0.00521 | -0.075 | 71.024
0 | 0.432 | 0.00527 | -0.076 | 81.977
0.5 | 0.493 | 0.00532 | -0.077 | 92.687
1 | 0.555 | 0.00536 | -0.077 | 103.593
1.5 | 0.617 | 0.00543 | -0.078 | 113.541
2 | 0.678 | 0.00553 | -0.079 | 122.619
2.5 | 0.74 | 0.00561 | -0.079 | 131.901
3 | 0.801 | 0.00576 | -0.08 | 138.999
3.5 | 0.863 | 0.00587 | -0.081 | 146.912
4 | 0.924 | 0.00605 | -0.082 | 152.707
4.5 | 0.985 | 0.0062 | -0.082 | 158.955
5 | 1.03 | 0.00723 | -0.082 | 142.474
5.5 | 1.084 | 0.00788 | -0.083 | 137.569
6 | 1.137 | 0.00869 | -0.083 | 130.788
6.5 | 1.188 | 0.00983 | -0.083 | 120.808
7 | 1.236 | 0.01133 | -0.084 | 109.162
7.5 | 1.284 | 0.01314 | -0.084 | 97.75
8 | 1.332 | 0.01377 | -0.085 | 96.775
8.5 | 1.378 | 0.01443 | -0.085 | 95.434
9 | 1.42 | 0.01518 | -0.086 | 93.539
9.5 | 1.461 | 0.01593 | -0.086 | 91.729
10 | 1.498 | 0.01672 | -0.087 | 89.595
10.5 | 1.533 | 0.01758 | -0.087 | 87.224
11 | 1.565 | 0.01846 | -0.087 | 84.748
11.5 | 1.593 | 0.01945 | -0.088 | 81.904
12 | 1.617 | 0.02046 | -0.088 | 79.038
12.5 | 1.634 | 0.02155 | -0.089 | 75.836
13 | 1.647 | 0.02232 | -0.089 | 73.787
13.5 | 1.655 | 0.02358 | -0.09 | 70.198
14 | 1.659 | 0.02495 | -0.09 | 66.499
14.5 | 1.658 | 0.0265 | -0.09 | 62.578
15 | 1.653 | 0.0281 | -0.091 | 58.812
15.5 | 1.643 | 0.02995 | -0.091 | 54.882
16 | 1.631 | 0.03138 | -0.092 | 51.959
16.5 | 1.612 | 0.03344 | -0.092 | 48.197
17 | 1.586 | 0.03574 | -0.092 | 44.385
17.5 | 1.557 | 0.03812 | -0.092 | 40.844
18 | 1.525 | 0.04048 | -0.093 | 37.67
18.5 | 1.49 | 0.04299 | -0.093 | 34.659
19 | 1.452 | 0.04639 | -0.093 | 31.298

## 90. Re 7M Mach 0.00 (2)
BIGFOIL.COM POLAR EXPORT
NACA64-517 a=0.6
NACA64-517 a=0.6 |  |  |  | Cl Max: | 1.7229 | at alpha= | 20 | deg
XFOIL ncrit=9 |  |  |  | L/D Max: | 175.352 | at alpha= | 4.5 | deg
Re: | 7000000 |  |  | Cd Min: | 0.07008 | at alpha= | 20 | deg
Mach: | 0 |  |  | Cl=0 at alpha= | -3.5643 | deg
|  |  |  | @ Cl=0.1, Cd= | 0.0057333
|  |  |  | @ Cl=0.4, Cd= | 0.0043798
|  |  |  | @ Cl=0.6, Cd= | 0.004492
alpha (deg) | Cl | Cd | Cm | Cl/Cd
-20 | -1.339 | 0.04439 | -0.0859 | -30.1645
-19.5 | -1.3396 | 0.0394 | -0.0875 | -34
-19 | -1.3525 | 0.03366 | -0.0886 | -40.1812
-18.5 | -1.3424 | 0.03017 | -0.0889 | -44.4945
-18 | -1.3371 | 0.0265 | -0.0887 | -50.4566
-17.5 | -1.333 | 0.02304 | -0.0877 | -57.8559
-17 | -1.3185 | 0.02069 | -0.0862 | -63.7264
-16.5 | -1.3048 | 0.0187 | -0.0836 | -69.7754
-16 | -1.2889 | 0.01726 | -0.08 | -74.6756
-15.5 | -1.2769 | 0.01611 | -0.0744 | -79.2613
-15 | -1.2517 | 0.01456 | -0.0711 | -85.9684
-14.5 | -1.2176 | 0.01322 | -0.0689 | -92.1029
-14 | -1.1715 | 0.01252 | -0.0681 | -93.5703
-13.5 | -1.1221 | 0.01195 | -0.0676 | -93.8996
-13 | -1.0709 | 0.01148 | -0.0674 | -93.284
-12.5 | -1.0184 | 0.01104 | -0.0673 | -92.2464
-12 | -0.9653 | 0.01061 | -0.0673 | -90.9802
-11.5 | -0.9122 | 0.01012 | -0.0673 | -90.1383
-11 | -0.858 | 0.0097 | -0.0675 | -88.4536
-10.5 | -0.8028 | 0.00931 | -0.0677 | -86.2299
-10 | -0.7469 | 0.00898 | -0.0681 | -83.1737
-9.5 | -0.6905 | 0.00868 | -0.0685 | -79.5507
-9 | -0.6336 | 0.00838 | -0.069 | -75.6086
-8.5 | -0.5769 | 0.00804 | -0.0695 | -71.7537
-8 | -0.5197 | 0.00775 | -0.07 | -67.0581
-7.5 | -0.4618 | 0.0075 | -0.0706 | -61.5733
-7 | -0.4036 | 0.00729 | -0.0713 | -55.3635
-6.5 | -0.3456 | 0.00704 | -0.072 | -49.0909
-6 | -0.287 | 0.00683 | -0.0727 | -42.0205
-5.5 | -0.2283 | 0.00668 | -0.0735 | -34.1766
-5 | -0.1695 | 0.00649 | -0.0742 | -26.1171
-4.5 | -0.1105 | 0.00635 | -0.075 | -17.4016
-4 | -0.0515 | 0.00621 | -0.0759 | -8.2931
-3.5 | 0.0076 | 0.00605 | -0.0767 | 1.2562
-3 | 0.0664 | 0.00587 | -0.0776 | 11.3118
-2.5 | 0.1254 | 0.00563 | -0.0784 | 22.2735
-2 | 0.184 | 0.00538 | -0.0793 | 34.2007
-1.5 | 0.2427 | 0.00503 | -0.0802 | 48.2505
-1 | 0.3008 | 0.00463 | -0.0812 | 64.9676
-0.5 | 0.3599 | 0.0044 | -0.0821 | 81.7955
0 | 0.4195 | 0.00437 | -0.0831 | 95.9954
0.5 | 0.4792 | 0.00439 | -0.0841 | 109.1572
1 | 0.5389 | 0.00441 | -0.085 | 122.1995
1.5 | 0.5983 | 0.00449 | -0.086 | 133.2517
2 | 0.6576 | 0.00456 | -0.0869 | 144.2105
2.5 | 0.7168 | 0.00463 | -0.0878 | 154.8164
3 | 0.7755 | 0.00476 | -0.0887 | 162.9202
3.5 | 0.8336 | 0.00491 | -0.0894 | 169.776
4.5 | 0.9469 | 0.0054 | -0.0906 | 175.3519
5 | 0.9903 | 0.00656 | -0.0891 | 150.9604
5.5 | 1.035 | 0.00745 | -0.0878 | 138.9262
6 | 1.0799 | 0.00819 | -0.0865 | 131.8559
7.5 | 1.1914 | 0.01039 | -0.0783 | 114.6679
8 | 1.2064 | 0.01127 | -0.0716 | 107.0453
8.5 | 1.2283 | 0.01232 | -0.0669 | 99.6997
9 | 1.2544 | 0.01337 | -0.0633 | 93.822
9.5 | 1.2815 | 0.01441 | -0.06 | 88.9313
10 | 1.3079 | 0.01541 | -0.0567 | 84.8735
11 | 1.3701 | 0.01786 | -0.0525 | 76.7133
11.5 | 1.3968 | 0.01944 | -0.0501 | 71.8519
12 | 1.4247 | 0.02104 | -0.048 | 67.7139
12.5 | 1.4508 | 0.02279 | -0.0459 | 63.6595
13 | 1.4746 | 0.02481 | -0.0438 | 59.4357
13.5 | 1.5004 | 0.02678 | -0.0421 | 56.0269
14 | 1.5251 | 0.02891 | -0.0405 | 52.7534
14.5 | 1.5477 | 0.03127 | -0.0389 | 49.4947
15 | 1.5678 | 0.03393 | -0.0373 | 46.2069
15.5 | 1.5903 | 0.03648 | -0.0361 | 43.5938
16 | 1.6104 | 0.03931 | -0.035 | 40.9667
16.5 | 1.6287 | 0.0424 | -0.0339 | 38.4127
17 | 1.6445 | 0.04578 | -0.033 | 35.9218
17.5 | 1.6606 | 0.04925 | -0.0323 | 33.7178
18 | 1.678 | 0.05269 | -0.0318 | 31.8467
18.5 | 1.6931 | 0.05643 | -0.0315 | 30.0035
19 | 1.7054 | 0.06061 | -0.0314 | 28.1373
19.5 | 1.7149 | 0.06519 | -0.0315 | 26.3062
20 | 1.7229 | 0.07008 | -0.0319 | 24.5848

## 91. Re 7M Mach 0.10 (1)
BIGFOIL.COM POLAR EXPORT
NACA64-517 a=0.6
NACA64-517 a=0.6 |  |  |  | Cl Max: | 1.649 | at alpha= | 14 | deg
JavaFoil+Calcfoil stall+Eppler ext transition |  |  |  | L/D Max: | 159.376 | at alpha= | 4.5 | deg
Re: | 7000000 |  |  | Cd Min: | 0.00514 | at alpha= | -2 | deg
Mach: | 0.1 |  |  | Cl=0 at alpha= | -3.4919 | deg
|  |  |  | @ Cl=0.1, Cd= | 0.0059082
|  |  |  | @ Cl=0.4, Cd= | 0.0052271
|  |  |  | @ Cl=0.6, Cd= | 0.0054339
alpha (deg) | Cl | Cd | Cm | Cl/Cd
-18 | -0.766 | 0.13003 | -0.03 | -5.891
-17.5 | -0.78 | 0.12295 | -0.031 | -6.342
-17 | -0.792 | 0.11555 | -0.032 | -6.851
-16.5 | -0.802 | 0.1084 | -0.033 | -7.394
-16 | -0.809 | 0.1014 | -0.034 | -7.978
-15.5 | -0.813 | 0.09523 | -0.035 | -8.537
-15 | -0.816 | 0.0871 | -0.037 | -9.374
-14.5 | -0.821 | 0.07641 | -0.039 | -10.745
-14 | -0.859 | 0.04573 | -0.047 | -18.779
-13.5 | -0.856 | 0.03919 | -0.049 | -21.842
-13 | -0.868 | 0.02577 | -0.052 | -33.674
-12.5 | -0.863 | 0.02002 | -0.054 | -43.091
-12 | -0.849 | 0.01651 | -0.056 | -51.402
-11.5 | -0.829 | 0.01399 | -0.058 | -59.238
-11 | -0.803 | 0.0122 | -0.059 | -65.837
-10.5 | -0.786 | 0.00947 | -0.061 | -82.969
-10 | -0.74 | 0.00897 | -0.062 | -82.424
-9.5 | -0.691 | 0.00897 | -0.063 | -77.085
-9 | -0.641 | 0.00865 | -0.063 | -74.065
-8.5 | -0.589 | 0.00833 | -0.064 | -70.649
-8 | -0.535 | 0.00813 | -0.065 | -65.775
-7.5 | -0.479 | 0.00799 | -0.065 | -59.942
-7 | -0.422 | 0.00779 | -0.066 | -54.212
-6.5 | -0.364 | 0.00759 | -0.067 | -47.998
-6 | -0.305 | 0.0074 | -0.068 | -41.251
-5.5 | -0.246 | 0.00731 | -0.068 | -33.609
-5 | -0.185 | 0.0072 | -0.069 | -25.706
-4.5 | -0.124 | 0.00705 | -0.07 | -17.594
-4 | -0.063 | 0.00692 | -0.07 | -9.049
-3.5 | -0.001 | 0.00682 | -0.071 | -0.147
-3 | 0.061 | 0.00638 | -0.072 | 9.534
-2.5 | 0.123 | 0.00563 | -0.073 | 21.841
-2 | 0.185 | 0.00514 | -0.073 | 36.087
-1.5 | 0.248 | 0.00514 | -0.074 | 48.177
-1 | 0.31 | 0.00518 | -0.075 | 59.834
-0.5 | 0.372 | 0.0052 | -0.076 | 71.451
0 | 0.434 | 0.00526 | -0.076 | 82.478
0.5 | 0.496 | 0.00535 | -0.077 | 92.593
1 | 0.558 | 0.0054 | -0.078 | 103.323
1.5 | 0.62 | 0.00545 | -0.078 | 113.761
2 | 0.682 | 0.00553 | -0.079 | 123.351
2.5 | 0.743 | 0.00559 | -0.08 | 132.92
3 | 0.805 | 0.00576 | -0.081 | 139.698
3.5 | 0.867 | 0.00588 | -0.081 | 147.432
4 | 0.928 | 0.00607 | -0.082 | 152.966
4.5 | 0.99 | 0.00621 | -0.083 | 159.376
5 | 1.035 | 0.0073 | -0.083 | 141.811
5.5 | 1.089 | 0.00794 | -0.083 | 137.104
6 | 1.142 | 0.00877 | -0.083 | 130.192
6.5 | 1.192 | 0.00995 | -0.084 | 119.801
7 | 1.242 | 0.01145 | -0.084 | 108.439
7.5 | 1.289 | 0.01328 | -0.084 | 97.059
8 | 1.337 | 0.0139 | -0.085 | 96.181
8.5 | 1.382 | 0.01461 | -0.085 | 94.602
9 | 1.425 | 0.01539 | -0.086 | 92.619
9.5 | 1.465 | 0.01614 | -0.086 | 90.806
10 | 1.502 | 0.01693 | -0.087 | 88.703
10.5 | 1.536 | 0.01781 | -0.087 | 86.242
11 | 1.567 | 0.01871 | -0.088 | 83.729
11.5 | 1.594 | 0.01974 | -0.088 | 80.723
12 | 1.617 | 0.02078 | -0.089 | 77.776
12.5 | 1.632 | 0.02193 | -0.089 | 74.429
13 | 1.643 | 0.02271 | -0.09 | 72.349
13.5 | 1.648 | 0.02418 | -0.09 | 68.154
14 | 1.649 | 0.02543 | -0.09 | 64.846
14.5 | 1.645 | 0.02702 | -0.091 | 60.886
15 | 1.636 | 0.02875 | -0.091 | 56.925
15.5 | 1.623 | 0.03059 | -0.092 | 53.042
16 | 1.605 | 0.03237 | -0.092 | 49.59
16.5 | 1.583 | 0.03448 | -0.092 | 45.897
17 | 1.552 | 0.0367 | -0.092 | 42.293
17.5 | 1.518 | 0.03897 | -0.093 | 38.947
18 | 1.48 | 0.04177 | -0.093 | 35.434
18.5 | 1.439 | 0.045 | -0.093 | 31.978
19 | 1.395 | 0.04901 | -0.093 | 28.458

## 92. Re 7M Mach 0.10 (2)
BIGFOIL.COM POLAR EXPORT
NACA64-517 a=0.6
NACA64-517 a=0.6 |  |  |  | Cl Max: | 1.7167 | at alpha= | 20 | deg
XFOIL ncrit=9 |  |  |  | L/D Max: | 176.693 | at alpha= | 4 | deg
Re: | 7000000 |  |  | Cd Min: | 0.0733 | at alpha= | 20 | deg
Mach: | 0.1 |  |  | Cl=0 at alpha= | -3.5654 | deg
|  |  |  | @ Cl=0.1, Cd= | 0.0057354
|  |  |  | @ Cl=0.4, Cd= | 0.0043974
|  |  |  | @ Cl=0.6, Cd= | 0.0044878
alpha (deg) | Cl | Cd | Cm | Cl/Cd
-20 | -1.3006 | 0.05069 | -0.0857 | -25.6579
-19.5 | -1.311 | 0.04409 | -0.0885 | -29.7346
-19 | -1.3271 | 0.03762 | -0.0904 | -35.2764
-18.5 | -1.3198 | 0.03365 | -0.0911 | -39.2214
-18 | -1.3185 | 0.02939 | -0.0913 | -44.8622
-17.5 | -1.3201 | 0.02518 | -0.0908 | -52.4265
-17 | -1.3073 | 0.02239 | -0.0898 | -58.3877
-16.5 | -1.2946 | 0.01999 | -0.0877 | -64.7624
-16 | -1.2798 | 0.01814 | -0.0847 | -70.5513
-15.5 | -1.2672 | 0.01675 | -0.08 | -75.6537
-15 | -1.2472 | 0.01558 | -0.0753 | -80.0513
-14.5 | -1.2252 | 0.0136 | -0.0715 | -90.0882
-14 | -1.1792 | 0.01287 | -0.0704 | -91.6239
-13.5 | -1.1311 | 0.01218 | -0.0696 | -92.8654
-13 | -1.0799 | 0.01166 | -0.0692 | -92.6158
-12.5 | -1.0271 | 0.01119 | -0.0689 | -91.7873
-12 | -0.9732 | 0.01075 | -0.0688 | -90.5302
-11.5 | -0.9195 | 0.01027 | -0.0687 | -89.5326
-11 | -0.8649 | 0.00981 | -0.0687 | -88.1651
-10.5 | -0.8093 | 0.00941 | -0.0688 | -86.0043
-10 | -0.7529 | 0.00906 | -0.0691 | -83.1015
-9.5 | -0.696 | 0.00875 | -0.0694 | -79.5429
-9 | -0.6386 | 0.00843 | -0.0698 | -75.7533
-8.5 | -0.5812 | 0.0081 | -0.0702 | -71.7531
-8 | -0.5236 | 0.0078 | -0.0707 | -67.1282
-7.5 | -0.4652 | 0.00753 | -0.0713 | -61.7795
-7 | -0.4065 | 0.00732 | -0.0719 | -55.5328
-6.5 | -0.348 | 0.00707 | -0.0726 | -49.2221
-6 | -0.289 | 0.00685 | -0.0733 | -42.1898
-5.5 | -0.2298 | 0.0067 | -0.074 | -34.2985
-5 | -0.1706 | 0.00651 | -0.0747 | -26.2058
-4.5 | -0.1111 | 0.00637 | -0.0755 | -17.4411
-4 | -0.0518 | 0.00623 | -0.0764 | -8.3146
-3.5 | 0.0078 | 0.00607 | -0.0772 | 1.285
-2.5 | 0.1263 | 0.00564 | -0.0789 | 22.3936
-1.5 | 0.2443 | 0.00504 | -0.0807 | 48.4722
-1 | 0.3028 | 0.00464 | -0.0816 | 65.2586
-0.5 | 0.3622 | 0.00441 | -0.0826 | 82.1315
0 | 0.4222 | 0.00439 | -0.0836 | 96.1731
0.5 | 0.4824 | 0.0044 | -0.0846 | 109.6364
1 | 0.5425 | 0.00443 | -0.0855 | 122.4605
1.5 | 0.6022 | 0.00449 | -0.0865 | 134.1203
2 | 0.6619 | 0.00457 | -0.0874 | 144.8359
2.5 | 0.7216 | 0.00464 | -0.0883 | 155.5172
3 | 0.7806 | 0.00478 | -0.0892 | 163.3054
3.5 | 0.8391 | 0.00492 | -0.0899 | 170.5488
4 | 0.8976 | 0.00508 | -0.0907 | 176.6929
4.5 | 0.9532 | 0.00542 | -0.091 | 175.8672
5.5 | 1.041 | 0.00749 | -0.088 | 138.9853
6 | 1.0857 | 0.00825 | -0.0866 | 131.6
6.5 | 1.1268 | 0.00902 | -0.0845 | 124.9224
7 | 1.1635 | 0.00982 | -0.0816 | 118.4827
7.5 | 1.1886 | 0.01049 | -0.0764 | 113.3079
8 | 1.2056 | 0.01148 | -0.0704 | 105.0174
8.5 | 1.2277 | 0.01261 | -0.0657 | 97.3592
9 | 1.2539 | 0.01372 | -0.0621 | 91.3921
9.5 | 1.2815 | 0.0148 | -0.0589 | 86.5878
10 | 1.3082 | 0.01586 | -0.0556 | 82.4842
10.5 | 1.3401 | 0.01703 | -0.0536 | 78.6905
11 | 1.3701 | 0.01844 | -0.0514 | 74.3004
11.5 | 1.3963 | 0.02012 | -0.0489 | 69.3986
12 | 1.4245 | 0.02176 | -0.0468 | 65.4642
12.5 | 1.4506 | 0.0236 | -0.0447 | 61.4661
13 | 1.4746 | 0.02567 | -0.0426 | 57.4445
13.5 | 1.5012 | 0.02768 | -0.041 | 54.2341
14 | 1.5249 | 0.02998 | -0.0393 | 50.8639
14.5 | 1.5461 | 0.03255 | -0.0376 | 47.4992
15 | 1.5664 | 0.0353 | -0.0361 | 44.3739
15.5 | 1.589 | 0.03794 | -0.0349 | 41.8819
16 | 1.6096 | 0.04081 | -0.0337 | 39.4413
16.5 | 1.6278 | 0.044 | -0.0327 | 36.9955
17 | 1.6428 | 0.04758 | -0.0317 | 34.5271
17.5 | 1.6598 | 0.05111 | -0.0311 | 32.4751
18 | 1.6749 | 0.05491 | -0.0306 | 30.5026
18.5 | 1.6887 | 0.05895 | -0.0304 | 28.6463
19 | 1.6997 | 0.06344 | -0.0304 | 26.7922
19.5 | 1.7083 | 0.06826 | -0.0306 | 25.0264
20 | 1.7167 | 0.0733 | -0.0311 | 23.4202

## 93. Re 7M Mach 0.25 (1)
BIGFOIL.COM POLAR EXPORT
NACA64-517 a=0.6
NACA64-517 a=0.6 |  |  |  | Cl Max: | 1.604 | at alpha= | 12.5 | deg
JavaFoil+Calcfoil stall+Eppler ext transition |  |  |  | L/D Max: | 172.595 | at alpha= | 4.5 | deg
Re: | 7000000 |  |  | Cd Min: | 0.00518 | at alpha= | -2 | deg
Mach: | 0.25 |  |  | Cl=0 at alpha= | -3.4922 | deg
|  |  |  | @ Cl=0.1, Cd= | 0.0061492
|  |  |  | @ Cl=0.4, Cd= | 0.0052941
|  |  |  | @ Cl=0.6, Cd= | 0.0054822
alpha (deg) | Cl | Cd | Cm | Cl/Cd
-17 | -0.547 | 0.13616 | -0.028 | -4.02
-16.5 | -0.588 | 0.12547 | -0.029 | -4.688
-16 | -0.624 | 0.11781 | -0.03 | -5.295
-15.5 | -0.655 | 0.11029 | -0.031 | -5.934
-15 | -0.68 | 0.10301 | -0.032 | -6.606
-14.5 | -0.7 | 0.09721 | -0.033 | -7.203
-14 | -0.715 | 0.0898 | -0.034 | -7.964
-13.5 | -0.725 | 0.08243 | -0.036 | -8.795
-13 | -0.738 | 0.06872 | -0.041 | -10.739
-12.5 | -0.78 | 0.03888 | -0.051 | -20.058
-12 | -0.792 | 0.02652 | -0.054 | -29.888
-11.5 | -0.79 | 0.02015 | -0.057 | -39.205
-11 | -0.78 | 0.01561 | -0.059 | -50.01
-10.5 | -0.761 | 0.01293 | -0.061 | -58.821
-10 | -0.738 | 0.00965 | -0.063 | -76.436
-9.5 | -0.698 | 0.00904 | -0.064 | -77.285
-9 | -0.65 | 0.00897 | -0.065 | -72.385
-8.5 | -0.598 | 0.00866 | -0.066 | -69.068
-8 | -0.545 | 0.00837 | -0.067 | -65.088
-7.5 | -0.489 | 0.00817 | -0.067 | -59.881
-7 | -0.432 | 0.00799 | -0.068 | -54.063
-6.5 | -0.373 | 0.00772 | -0.069 | -48.323
-6 | -0.313 | 0.0076 | -0.069 | -41.177
-5.5 | -0.252 | 0.00744 | -0.07 | -33.839
-5 | -0.19 | 0.00731 | -0.071 | -25.961
-4.5 | -0.127 | 0.00716 | -0.072 | -17.784
-4 | -0.064 | 0.00703 | -0.072 | -9.157
-3.5 | -0.001 | 0.00692 | -0.073 | -0.148
-3 | 0.063 | 0.00676 | -0.074 | 9.247
-2.5 | 0.126 | 0.00572 | -0.075 | 22.082
-2 | 0.191 | 0.00518 | -0.075 | 36.817
-1.5 | 0.254 | 0.00518 | -0.076 | 49.127
-1 | 0.318 | 0.00521 | -0.077 | 61.083
-0.5 | 0.382 | 0.00528 | -0.078 | 72.356
0 | 0.446 | 0.00533 | -0.078 | 83.572
0.5 | 0.51 | 0.00539 | -0.079 | 94.56
1 | 0.573 | 0.00544 | -0.08 | 105.338
1.5 | 0.637 | 0.00554 | -0.081 | 114.884
2 | 0.7 | 0.00563 | -0.081 | 124.511
2.5 | 0.764 | 0.00573 | -0.082 | 133.327
3 | 0.827 | 0.0059 | -0.083 | 140.207
3.5 | 0.891 | 0.00606 | -0.083 | 146.948
4 | 0.954 | 0.00625 | -0.084 | 152.726
4.5 | 1.014 | 0.00587 | -0.085 | 172.595
5 | 1.059 | 0.00762 | -0.085 | 139.08
5.5 | 1.115 | 0.00833 | -0.085 | 133.759
6 | 1.168 | 0.00932 | -0.085 | 125.29
6.5 | 1.219 | 0.0106 | -0.086 | 115.029
7 | 1.269 | 0.01226 | -0.086 | 103.455
7.5 | 1.317 | 0.01407 | -0.086 | 93.618
8 | 1.364 | 0.01479 | -0.087 | 92.21
8.5 | 1.408 | 0.01559 | -0.088 | 90.306
9 | 1.449 | 0.0164 | -0.088 | 88.347
9.5 | 1.486 | 0.01733 | -0.089 | 85.711
10 | 1.519 | 0.01824 | -0.089 | 83.288
10.5 | 1.548 | 0.01923 | -0.09 | 80.466
11 | 1.571 | 0.02032 | -0.09 | 77.345
11.5 | 1.59 | 0.0215 | -0.09 | 73.944
12 | 1.602 | 0.02273 | -0.091 | 70.491
12.5 | 1.604 | 0.02408 | -0.091 | 66.615
13 | 1.597 | 0.02541 | -0.092 | 62.854
13.5 | 1.583 | 0.02704 | -0.092 | 58.554
14 | 1.561 | 0.02889 | -0.092 | 54.036
14.5 | 1.531 | 0.03061 | -0.093 | 50.037
15 | 1.493 | 0.03286 | -0.093 | 45.442
15.5 | 1.447 | 0.03541 | -0.093 | 40.858
16 | 1.393 | 0.03829 | -0.094 | 36.389
16.5 | 1.331 | 0.04097 | -0.094 | 32.502
17 | 1.255 | 0.04519 | -0.094 | 27.781
17.5 | 1.17 | 0.05176 | -0.093 | 22.597

## 94. Re 7M Mach 0.25 (2)
BIGFOIL.COM POLAR EXPORT
NACA64-517 a=0.6
NACA64-517 a=0.6 |  |  |  | Cl Max: | 1.6896 | at alpha= | 20 | deg
XFOIL ncrit=9 |  |  |  | L/D Max: | 180.329 | at alpha= | 4 | deg
Re: | 7000000 |  |  | Cd Min: | 0.17251 | at alpha= | -20 | deg
Mach: | 0.25 |  |  | Cl=0 at alpha= | -3.5681 | deg
|  |  |  | @ Cl=0.1, Cd= | 0.0058676
|  |  |  | @ Cl=0.4, Cd= | 0.00446
|  |  |  | @ Cl=0.6, Cd= | 0.0045283
alpha (deg) | Cl | Cd | Cm | Cl/Cd
-20 | -0.6537 | 0.17251 | -0.0137 | -3.7893
-19 | -1.1208 | 0.07201 | -0.0833 | -15.5645
-18.5 | -1.1417 | 0.0618 | -0.09 | -18.4741
-18 | -1.1783 | 0.05096 | -0.0965 | -23.1221
-17.5 | -1.2134 | 0.04177 | -0.1007 | -29.0496
-17 | -1.2205 | 0.03602 | -0.1022 | -33.884
-16.5 | -1.2205 | 0.03122 | -0.1026 | -39.0935
-16 | -1.2212 | 0.02664 | -0.1023 | -45.8408
-15.5 | -1.2152 | 0.02294 | -0.1011 | -52.973
-15 | -1.2087 | 0.01981 | -0.0986 | -61.0146
-14.5 | -1.1977 | 0.01761 | -0.0945 | -68.0125
-14 | -1.1857 | 0.01623 | -0.0882 | -73.0561
-13.5 | -1.1544 | 0.0149 | -0.0842 | -77.4765
-13 | -1.1251 | 0.01296 | -0.0803 | -86.8133
-12.5 | -1.0726 | 0.01222 | -0.0787 | -87.7741
-12 | -1.0178 | 0.01158 | -0.0775 | -87.8929
-11.5 | -0.9605 | 0.01108 | -0.0766 | -86.6877
-11 | -0.9027 | 0.01057 | -0.0759 | -85.4021
-10.5 | -0.8451 | 0.01 | -0.0753 | -84.51
-10 | -0.7862 | 0.00955 | -0.0749 | -82.3246
-9.5 | -0.7264 | 0.00914 | -0.0747 | -79.4748
-9 | -0.6661 | 0.00876 | -0.0746 | -76.0388
-8.5 | -0.6055 | 0.00844 | -0.0747 | -71.7417
-8 | -0.5451 | 0.00808 | -0.0748 | -67.4629
-7.5 | -0.4843 | 0.00774 | -0.0751 | -62.5711
-7 | -0.423 | 0.00749 | -0.0754 | -56.4753
-6.5 | -0.3614 | 0.00725 | -0.0759 | -49.8483
-6 | -0.3001 | 0.00699 | -0.0764 | -42.9328
-5.5 | -0.2385 | 0.00679 | -0.077 | -35.1252
-5 | -0.1768 | 0.00663 | -0.0776 | -26.6667
-4.5 | -0.1151 | 0.00646 | -0.0783 | -17.8173
-4 | -0.0533 | 0.0063 | -0.0791 | -8.4603
-3.5 | 0.0084 | 0.00617 | -0.0799 | 1.3614
-3 | 0.0701 | 0.00598 | -0.0807 | 11.7224
-2.5 | 0.1313 | 0.00575 | -0.0815 | 22.8348
-2 | 0.1926 | 0.00548 | -0.0824 | 35.146
-1.5 | 0.2534 | 0.00513 | -0.0833 | 49.3957
-0.5 | 0.3754 | 0.00446 | -0.0853 | 84.1704
0 | 0.4374 | 0.00446 | -0.0863 | 98.0717
0.5 | 0.4999 | 0.00445 | -0.0873 | 112.3371
1 | 0.562 | 0.00451 | -0.0883 | 124.612
1.5 | 0.6242 | 0.00454 | -0.0893 | 137.489
2 | 0.6858 | 0.00465 | -0.0902 | 147.4839
2.5 | 0.7479 | 0.00471 | -0.0911 | 158.7898
3 | 0.8092 | 0.00484 | -0.092 | 167.1901
3.5 | 0.8699 | 0.005 | -0.0927 | 173.98
4 | 0.9305 | 0.00516 | -0.0933 | 180.3295
4.5 | 0.9884 | 0.0055 | -0.0936 | 179.7091
5 | 1.0324 | 0.00664 | -0.0917 | 155.4819
5.5 | 1.0734 | 0.00773 | -0.0892 | 138.8616
6 | 1.1154 | 0.00856 | -0.0868 | 130.3037
6.5 | 1.1507 | 0.00945 | -0.0831 | 121.7672
7 | 1.1637 | 0.01038 | -0.0754 | 112.1098
7.5 | 1.1845 | 0.01148 | -0.0698 | 103.1794
8 | 1.2053 | 0.01286 | -0.0648 | 93.7247
8.5 | 1.227 | 0.01439 | -0.0603 | 85.2675
9 | 1.2517 | 0.01592 | -0.0565 | 78.6244
9.5 | 1.2796 | 0.01732 | -0.0533 | 73.8799
10 | 1.3067 | 0.0187 | -0.05 | 69.877
10.5 | 1.3408 | 0.02008 | -0.0483 | 66.7729
11 | 1.3684 | 0.02195 | -0.0457 | 62.3417
11.5 | 1.3961 | 0.02393 | -0.0433 | 58.341
12 | 1.4222 | 0.02612 | -0.041 | 54.4487
12.5 | 1.447 | 0.02851 | -0.0388 | 50.7541
13 | 1.4736 | 0.03089 | -0.0369 | 47.7048
13.5 | 1.4976 | 0.03355 | -0.035 | 44.6379
14 | 1.519 | 0.03652 | -0.0332 | 41.5936
14.5 | 1.541 | 0.03954 | -0.0315 | 38.9732
15 | 1.5634 | 0.04263 | -0.0301 | 36.6737
15.5 | 1.5832 | 0.04605 | -0.0288 | 34.38
16 | 1.5996 | 0.04991 | -0.0277 | 32.0497
16.5 | 1.616 | 0.05392 | -0.0268 | 29.9703
17 | 1.6331 | 0.05797 | -0.0261 | 28.1715
17.5 | 1.6468 | 0.06252 | -0.0257 | 26.3404
18 | 1.6582 | 0.06744 | -0.0256 | 24.5878
18.5 | 1.6674 | 0.07278 | -0.0258 | 22.9101
19 | 1.6756 | 0.07842 | -0.0264 | 21.367
19.5 | 1.6833 | 0.08425 | -0.0272 | 19.9798
20 | 1.6896 | 0.09044 | -0.0285 | 18.682

## 95. Re 7M Mach 0.50 (1)
BIGFOIL.COM POLAR EXPORT
NACA64-517 a=0.6
NACA64-517 a=0.6 |  |  |  | Cl Max: | 1.473 | at alpha= | 8.5 | deg
JavaFoil+Calcfoil stall+Eppler ext transition |  |  |  | L/D Max: | 154.869 | at alpha= | 4.5 | deg
Re: | 7000000 |  |  | Cd Min: | 0.00543 | at alpha= | -1.5 | deg
Mach: | 0.5 |  |  | Cl=0 at alpha= | -3.493 | deg
|  |  |  | @ Cl=0.1, Cd= | 0.0068013
|  |  |  | @ Cl=0.4, Cd= | 0.0055758
|  |  |  | @ Cl=0.6, Cd= | 0.0058576
alpha (deg) | Cl | Cd | Cm | Cl/Cd
-20 | -0.944 | 0.15196 | -0.035 | -6.212
-19.5 | -0.913 | 0.14684 | -0.035 | -6.218
-19 | -0.883 | 0.14348 | -0.034 | -6.153
-18.5 | -0.853 | 0.1375 | -0.034 | -6.204
-18 | -0.825 | 0.13387 | -0.034 | -6.161
-17.5 | -0.8 | 0.13247 | -0.036 | -6.041
-17 | -0.77 | 0.12643 | -0.035 | -6.091
-16.5 | -0.74 | 0.1233 | -0.034 | -6
-16 | -0.711 | 0.11851 | -0.034 | -5.998
-15.5 | -0.683 | 0.11446 | -0.034 | -5.966
-15 | -0.656 | 0.11099 | -0.036 | -5.911
-14.5 | -0.626 | 0.1065 | -0.035 | -5.882
-14 | -0.598 | 0.09927 | -0.035 | -6.025
-13.5 | -0.57 | 0.0914 | -0.036 | -6.238
-13 | -0.542 | 0.08429 | -0.036 | -6.433
-12.5 | -0.516 | 0.0764 | -0.039 | -6.752
-12 | -0.484 | 0.08582 | -0.034 | -5.637
-11.5 | -0.456 | 0.07743 | -0.035 | -5.884
-11 | -0.428 | 0.07167 | -0.037 | -5.97
-10.5 | -0.402 | 0.06359 | -0.041 | -6.319
-10 | -0.371 | 0.06767 | -0.036 | -5.477
-9.5 | -0.341 | 0.07278 | -0.034 | -4.687
-9 | -0.406 | 0.06279 | -0.035 | -6.469
-8.5 | -0.464 | 0.0516 | -0.044 | -8.991
-8 | -0.542 | 0.01096 | -0.073 | -49.448
-7.5 | -0.509 | 0.01001 | -0.075 | -50.884
-7 | -0.462 | 0.00903 | -0.076 | -51.217
-6.5 | -0.405 | 0.00863 | -0.077 | -46.914
-6 | -0.343 | 0.00841 | -0.078 | -40.784
-5.5 | -0.278 | 0.00807 | -0.078 | -34.434
-5 | -0.21 | 0.00782 | -0.079 | -26.918
-4.5 | -0.141 | 0.00766 | -0.08 | -18.464
-4 | -0.072 | 0.00748 | -0.081 | -9.572
-3.5 | -0.001 | 0.00729 | -0.082 | -0.157
-3 | 0.07 | 0.00719 | -0.083 | 9.708
-2.5 | 0.141 | 0.00627 | -0.083 | 22.493
-2 | 0.213 | 0.00577 | -0.084 | 36.941
-1.5 | 0.284 | 0.00543 | -0.085 | 52.379
-1 | 0.356 | 0.00552 | -0.086 | 64.436
-0.5 | 0.427 | 0.00561 | -0.087 | 76.125
0 | 0.498 | 0.00567 | -0.088 | 87.917
0.5 | 0.57 | 0.00579 | -0.088 | 98.367
1 | 0.641 | 0.00595 | -0.089 | 107.795
1.5 | 0.712 | 0.00608 | -0.09 | 117.122
2 | 0.778 | 0.00615 | -0.09 | 126.517
2.5 | 0.847 | 0.00632 | -0.091 | 134.046
3 | 0.915 | 0.00655 | -0.092 | 139.808
3.5 | 0.984 | 0.00674 | -0.092 | 146.073
4 | 1.052 | 0.00698 | -0.093 | 150.66
4.5 | 1.12 | 0.00723 | -0.093 | 154.869
5 | 1.166 | 0.00933 | -0.093 | 124.961
5.5 | 1.224 | 0.01048 | -0.094 | 116.859
6 | 1.278 | 0.01235 | -0.094 | 103.489
6.5 | 1.329 | 0.01476 | -0.095 | 90.081
7 | 1.377 | 0.01723 | -0.095 | 79.881
7.5 | 1.421 | 0.01845 | -0.095 | 77.016
8 | 1.455 | 0.01976 | -0.096 | 73.61
8.5 | 1.473 | 0.02119 | -0.097 | 69.543
9 | 1.47 | 0.02277 | -0.097 | 64.556
9.5 | 1.427 | 0.02476 | -0.097 | 57.637
10 | 1.272 | 0.02759 | -0.098 | 46.113
10.5 | 0.888 | 0.03965 | -0.094 | 22.399
11 | 0.949 | 0.03218 | -0.099 | 29.483
11.5 | 0.968 | 0.03844 | -0.098 | 25.177
12 | 1.008 | 0.03589 | -0.1 | 28.085
12.5 | 1.035 | 0.03965 | -0.1 | 26.099
13 | 1.058 | 0.04512 | -0.099 | 23.444
13.5 | 0.945 | 0.09839 | -0.058 | 9.608

## 96. Re 7M Mach 0.50 (2)
BIGFOIL.COM POLAR EXPORT
NACA64-517 a=0.6
NACA64-517 a=0.6 |  |  |  | Cl Max: | 1.4782 | at alpha= | 14 | deg
XFOIL ncrit=9 |  |  |  | L/D Max: | 195.221 | at alpha= | 4.5 | deg
Re: | 7000000 |  |  | Cd Min: | 0.18748 | at alpha= | 19 | deg
Mach: | 0.5 |  |  | Cl=0 at alpha= | -3.5811 | deg
|  |  |  | @ Cl=0.1, Cd= | 0.0063438
|  |  |  | @ Cl=0.4, Cd= | 0.0048889
|  |  |  | @ Cl=0.6, Cd= | 0.0047807
alpha (deg) | Cl | Cd | Cm | Cl/Cd
-14 | -0.5074 | 0.09973 | -0.0769 | -5.0877
-13.5 | -0.538 | 0.08666 | -0.0867 | -6.2082
-13 | -0.5675 | 0.07441 | -0.0956 | -7.6267
-12.5 | -0.5903 | 0.06263 | -0.1036 | -9.4252
-12 | -0.6113 | 0.05159 | -0.1118 | -11.8492
-11.5 | -0.6394 | 0.04205 | -0.118 | -15.2057
-11 | -0.6634 | 0.03424 | -0.1215 | -19.375
-10.5 | -0.6803 | 0.02782 | -0.1227 | -24.4536
-10 | -0.6988 | 0.02202 | -0.1219 | -31.7348
-9.5 | -0.7242 | 0.01748 | -0.1163 | -41.4302
-9 | -0.7285 | 0.0143 | -0.1076 | -50.9441
-8.5 | -0.692 | 0.01182 | -0.1021 | -58.5448
-8 | -0.6335 | 0.01038 | -0.0984 | -61.0308
-7.5 | -0.5674 | 0.00936 | -0.0957 | -60.6197
-7 | -0.4964 | 0.00868 | -0.0939 | -57.1889
-6.5 | -0.424 | 0.00816 | -0.0926 | -51.9608
-6 | -0.3512 | 0.00777 | -0.0918 | -45.1995
-5.5 | -0.2779 | 0.00745 | -0.0914 | -37.302
-5 | -0.2054 | 0.00715 | -0.0912 | -28.7273
-4.5 | -0.1329 | 0.00695 | -0.0913 | -19.1223
-4 | -0.0604 | 0.00672 | -0.0916 | -8.9881
-3.5 | 0.0117 | 0.00657 | -0.0921 | 1.7808
-3 | 0.0836 | 0.00639 | -0.0927 | 13.0829
-2.5 | 0.1546 | 0.00619 | -0.0934 | 24.9758
-2 | 0.2254 | 0.0059 | -0.0943 | 38.2034
-1 | 0.3647 | 0.00504 | -0.0962 | 72.3611
-0.5 | 0.4348 | 0.00474 | -0.0972 | 91.73
0 | 0.5066 | 0.00475 | -0.0983 | 106.6526
0.5 | 0.5788 | 0.00476 | -0.0994 | 121.5966
1 | 0.6506 | 0.00483 | -0.1005 | 134.6998
1.5 | 0.7226 | 0.0049 | -0.1015 | 147.4694
2 | 0.7951 | 0.00496 | -0.1025 | 160.3024
2.5 | 0.8664 | 0.00512 | -0.1032 | 169.2188
3 | 0.9388 | 0.0052 | -0.104 | 180.5385
3.5 | 1.0094 | 0.00539 | -0.1044 | 187.2727
4 | 1.0794 | 0.00561 | -0.1045 | 192.4064
4.5 | 1.1479 | 0.00588 | -0.1041 | 195.2211
5 | 1.1912 | 0.00697 | -0.0998 | 170.9039
6 | 1.1772 | 0.01081 | -0.0762 | 108.8992
6.5 | 1.1764 | 0.01352 | -0.0676 | 87.0118
7 | 1.1849 | 0.01622 | -0.0608 | 73.0518
7.5 | 1.1958 | 0.01908 | -0.0549 | 62.673
8 | 1.2079 | 0.02211 | -0.0495 | 54.6314
8.5 | 1.2171 | 0.0256 | -0.0445 | 47.543
9 | 1.2394 | 0.02864 | -0.0408 | 43.2751
9.5 | 1.2675 | 0.03152 | -0.0376 | 40.2126
10 | 1.2956 | 0.0345 | -0.0346 | 37.5536
10.5 | 1.3245 | 0.03739 | -0.0316 | 35.4239
11 | 1.3578 | 0.04061 | -0.0301 | 33.4351
11.5 | 1.3853 | 0.0442 | -0.0276 | 31.3416
12 | 1.4088 | 0.04826 | -0.0251 | 29.1919
12.5 | 1.433 | 0.05248 | -0.0229 | 27.3056
13 | 1.4545 | 0.05713 | -0.021 | 25.4595
13.5 | 1.4704 | 0.0625 | -0.0193 | 23.5264
14 | 1.4782 | 0.06886 | -0.0182 | 21.4667
14.5 | 1.4757 | 0.07661 | -0.018 | 19.2625
15 | 1.4629 | 0.08576 | -0.019 | 17.0581
15.5 | 1.4415 | 0.09644 | -0.0215 | 14.9471
16 | 1.4178 | 0.10795 | -0.0255 | 13.1339
16.5 | 1.3935 | 0.12015 | -0.0308 | 11.598
17 | 1.3696 | 0.13291 | -0.0374 | 10.3047
17.5 | 1.346 | 0.14607 | -0.0452 | 9.2148
18 | 1.3203 | 0.16001 | -0.0543 | 8.2514
18.5 | 1.2987 | 0.17382 | -0.0638 | 7.4715
19 | 1.2802 | 0.18748 | -0.0735 | 6.8285

## 97. Re 8M Mach 0.00 (1)
BIGFOIL.COM POLAR EXPORT
NACA64-517 a=0.6
NACA64-517 a=0.6 |  |  |  | Cl Max: | 1.661 | at alpha= | 14 | deg
JavaFoil+Calcfoil stall+Eppler ext transition |  |  |  | L/D Max: | 155.315 | at alpha= | 4 | deg
Re: | 8000000 |  |  | Cd Min: | 0.00508 | at alpha= | -1.5 | deg
Mach: | 0 |  |  | Cl=0 at alpha= | -3.4919 | deg
|  |  |  | @ Cl=0.1, Cd= | 0.0060285
|  |  |  | @ Cl=0.4, Cd= | 0.0051545
|  |  |  | @ Cl=0.6, Cd= | 0.0053263
alpha (deg) | Cl | Cd | Cm | Cl/Cd
-18.5 | -0.789 | 0.13378 | -0.03 | -5.899
-18 | -0.802 | 0.12553 | -0.031 | -6.385
-17.5 | -0.813 | 0.11788 | -0.032 | -6.893
-17 | -0.821 | 0.11072 | -0.033 | -7.419
-16.5 | -0.829 | 0.10338 | -0.034 | -8.016
-16 | -0.835 | 0.09483 | -0.036 | -8.806
-15.5 | -0.836 | 0.08883 | -0.037 | -9.415
-15 | -0.843 | 0.07726 | -0.039 | -10.905
-14.5 | -0.869 | 0.05314 | -0.045 | -16.345
-14 | -0.884 | 0.03773 | -0.049 | -23.419
-13.5 | -0.889 | 0.02767 | -0.051 | -32.13
-13 | -0.885 | 0.02189 | -0.053 | -40.415
-12.5 | -0.875 | 0.01753 | -0.055 | -49.926
-12 | -0.858 | 0.01489 | -0.056 | -57.612
-11.5 | -0.836 | 0.01282 | -0.058 | -65.171
-11 | -0.808 | 0.01145 | -0.059 | -70.541
-10.5 | -0.785 | 0.00922 | -0.061 | -85.124
-10 | -0.738 | 0.00868 | -0.062 | -85.097
-9.5 | -0.69 | 0.00832 | -0.062 | -82.881
-9 | -0.639 | 0.0084 | -0.063 | -76.08
-8.5 | -0.587 | 0.00817 | -0.064 | -71.786
-8 | -0.533 | 0.00796 | -0.064 | -66.896
-7.5 | -0.477 | 0.00782 | -0.065 | -61.031
-7 | -0.42 | 0.00764 | -0.066 | -55.064
-6.5 | -0.363 | 0.00746 | -0.067 | -48.639
-6 | -0.304 | 0.00726 | -0.067 | -41.834
-5.5 | -0.244 | 0.0072 | -0.068 | -33.929
-5 | -0.184 | 0.00703 | -0.069 | -26.187
-4.5 | -0.123 | 0.00693 | -0.069 | -17.818
-4 | -0.062 | 0.0068 | -0.07 | -9.165
-3.5 | -0.001 | 0.0067 | -0.071 | -0.148
-3 | 0.061 | 0.00654 | -0.072 | 9.268
-2.5 | 0.122 | 0.00574 | -0.072 | 21.303
-2 | 0.184 | 0.0054 | -0.073 | 34.198
-1.5 | 0.246 | 0.00508 | -0.074 | 48.5
-1 | 0.308 | 0.0051 | -0.074 | 60.387
-0.5 | 0.37 | 0.00514 | -0.075 | 71.942
0 | 0.432 | 0.00517 | -0.076 | 83.544
0.5 | 0.493 | 0.00522 | -0.077 | 94.589
1 | 0.555 | 0.00529 | -0.077 | 104.975
1.5 | 0.617 | 0.00534 | -0.078 | 115.543
2 | 0.678 | 0.00542 | -0.079 | 125.191
2.5 | 0.74 | 0.00556 | -0.079 | 133.081
3 | 0.801 | 0.00568 | -0.08 | 141.116
3.5 | 0.863 | 0.00582 | -0.081 | 148.205
4 | 0.924 | 0.00595 | -0.082 | 155.315
4.5 | 0.981 | 0.00642 | -0.082 | 152.635
5 | 1.03 | 0.00747 | -0.082 | 137.91
5.5 | 1.084 | 0.00807 | -0.083 | 134.348
6 | 1.136 | 0.00903 | -0.083 | 125.828
6.5 | 1.187 | 0.0101 | -0.083 | 117.547
7 | 1.237 | 0.01128 | -0.084 | 109.645
7.5 | 1.285 | 0.01286 | -0.084 | 99.985
8 | 1.333 | 0.01345 | -0.085 | 99.14
8.5 | 1.379 | 0.01414 | -0.085 | 97.523
9 | 1.422 | 0.01484 | -0.086 | 95.823
9.5 | 1.462 | 0.01559 | -0.086 | 93.794
10 | 1.5 | 0.01634 | -0.087 | 91.774
10.5 | 1.535 | 0.01714 | -0.087 | 89.549
11 | 1.566 | 0.01804 | -0.088 | 86.813
11.5 | 1.594 | 0.01897 | -0.088 | 84.052
12 | 1.619 | 0.01995 | -0.089 | 81.123
12.5 | 1.636 | 0.02103 | -0.089 | 77.788
13 | 1.649 | 0.02223 | -0.089 | 74.15
13.5 | 1.657 | 0.02313 | -0.09 | 71.608
14 | 1.661 | 0.02431 | -0.09 | 68.297
14.5 | 1.66 | 0.02577 | -0.091 | 64.403
15 | 1.654 | 0.0274 | -0.091 | 60.374
15.5 | 1.645 | 0.02905 | -0.091 | 56.643
16 | 1.632 | 0.03071 | -0.092 | 53.142
16.5 | 1.614 | 0.03259 | -0.092 | 49.52
17 | 1.588 | 0.03475 | -0.092 | 45.69
17.5 | 1.558 | 0.03705 | -0.092 | 42.054
18 | 1.526 | 0.03939 | -0.093 | 38.748
18.5 | 1.491 | 0.04229 | -0.093 | 35.251
19 | 1.453 | 0.04548 | -0.093 | 31.943

## 98. Re 8M Mach 0.00 (2)
BIGFOIL.COM POLAR EXPORT
NACA64-517 a=0.6
NACA64-517 a=0.6 |  |  |  | Cl Max: | 1.7375 | at alpha= | 20 | deg
XFOIL ncrit=9 |  |  |  | L/D Max: | 179.537 | at alpha= | 4 | deg
Re: | 8000000 |  |  | Cd Min: | 0.06825 | at alpha= | 20 | deg
Mach: | 0 |  |  | Cl=0 at alpha= | -3.5618 | deg
|  |  |  | @ Cl=0.1, Cd= | 0.0056502
|  |  |  | @ Cl=0.4, Cd= | 0.00432
|  |  |  | @ Cl=0.6, Cd= | 0.004392
alpha (deg) | Cl | Cd | Cm | Cl/Cd
-20 | -1.3578 | 0.04245 | -0.0866 | -31.9859
-19.5 | -1.3619 | 0.03729 | -0.088 | -36.5219
-19 | -1.3644 | 0.0326 | -0.0888 | -41.8528
-18.5 | -1.3537 | 0.02919 | -0.089 | -46.3755
-18 | -1.3473 | 0.02566 | -0.0887 | -52.5058
-17.5 | -1.3432 | 0.02233 | -0.0875 | -60.1523
-17 | -1.329 | 0.02005 | -0.0857 | -66.2843
-16.5 | -1.3168 | 0.01811 | -0.0827 | -72.7112
-16 | -1.303 | 0.01676 | -0.0783 | -77.7446
-15.5 | -1.2834 | 0.0158 | -0.0737 | -81.2278
-15 | -1.2496 | 0.0147 | -0.0714 | -85.0068
-14.5 | -1.2225 | 0.01289 | -0.0684 | -94.841
-14 | -1.1747 | 0.01226 | -0.0677 | -95.8157
-13.5 | -1.1261 | 0.01163 | -0.0672 | -96.8272
-13 | -1.0748 | 0.01114 | -0.0669 | -96.4811
-12.5 | -1.0221 | 0.01069 | -0.0669 | -95.6127
-12 | -0.9684 | 0.0103 | -0.0669 | -94.0194
-11.5 | -0.9144 | 0.0099 | -0.0671 | -92.3636
-11 | -0.86 | 0.00945 | -0.0672 | -91.0053
-10.5 | -0.8048 | 0.00907 | -0.0675 | -88.7321
-10 | -0.7489 | 0.00874 | -0.0678 | -85.6865
-9.5 | -0.6923 | 0.00842 | -0.0683 | -82.2209
-9 | -0.6353 | 0.00814 | -0.0688 | -78.0467
-8.5 | -0.5781 | 0.00787 | -0.0693 | -73.4562
-8 | -0.5207 | 0.00756 | -0.0699 | -68.8757
-7.5 | -0.4629 | 0.0073 | -0.0705 | -63.411
-7 | -0.4046 | 0.00711 | -0.0712 | -56.9058
-6.5 | -0.3462 | 0.00687 | -0.0719 | -50.393
-6 | -0.2878 | 0.00668 | -0.0726 | -43.0838
-5.5 | -0.2288 | 0.00652 | -0.0734 | -35.092
-5 | -0.1701 | 0.00636 | -0.0742 | -26.7453
-4.5 | -0.1109 | 0.00623 | -0.075 | -17.801
-4 | -0.0518 | 0.00608 | -0.0758 | -8.5197
-3.5 | 0.0073 | 0.00595 | -0.0767 | 1.2269
-3 | 0.0664 | 0.00577 | -0.0776 | 11.5078
-2.5 | 0.1253 | 0.00556 | -0.0784 | 22.536
-2 | 0.1843 | 0.00532 | -0.0793 | 34.6429
-1.5 | 0.243 | 0.00502 | -0.0803 | 48.4064
-1 | 0.3015 | 0.00467 | -0.0812 | 64.561
-0.5 | 0.3603 | 0.00434 | -0.0822 | 83.0184
0 | 0.4197 | 0.00431 | -0.0831 | 97.3782
0.5 | 0.4797 | 0.0043 | -0.0841 | 111.5581
1 | 0.5391 | 0.00436 | -0.0851 | 123.6468
1.5 | 0.5987 | 0.00439 | -0.086 | 136.3781
2 | 0.658 | 0.00448 | -0.087 | 146.875
2.5 | 0.7171 | 0.00456 | -0.0879 | 157.2588
3 | 0.776 | 0.00468 | -0.0887 | 165.812
3.5 | 0.8342 | 0.00482 | -0.0895 | 173.0705
4 | 0.8923 | 0.00497 | -0.0903 | 179.5372
4.5 | 0.9441 | 0.0056 | -0.0902 | 168.5893
5 | 0.9874 | 0.00673 | -0.0887 | 146.7162
6 | 1.0795 | 0.00819 | -0.0864 | 131.8071
6.5 | 1.1216 | 0.00894 | -0.0846 | 125.4586
7 | 1.1615 | 0.00963 | -0.0824 | 120.6127
7.5 | 1.1965 | 0.01029 | -0.0792 | 116.2779
8 | 1.2117 | 0.01109 | -0.0725 | 109.2606
8.5 | 1.2348 | 0.01207 | -0.0678 | 102.3032
9 | 1.2611 | 0.0131 | -0.0641 | 96.2672
9.5 | 1.29 | 0.01408 | -0.061 | 91.6193
10 | 1.3191 | 0.01506 | -0.0581 | 87.5896
11 | 1.3788 | 0.0173 | -0.0533 | 79.6994
11.5 | 1.4069 | 0.01878 | -0.051 | 74.9148
12 | 1.4346 | 0.02036 | -0.0488 | 70.4617
12.5 | 1.4604 | 0.0221 | -0.0467 | 66.0814
13 | 1.4865 | 0.02391 | -0.0447 | 62.1706
13.5 | 1.5131 | 0.02578 | -0.043 | 58.6928
14 | 1.5369 | 0.02794 | -0.0412 | 55.0072
14.5 | 1.5583 | 0.03037 | -0.0395 | 51.3105
15 | 1.5803 | 0.03283 | -0.038 | 48.1359
15.5 | 1.6028 | 0.03536 | -0.0367 | 45.3281
16 | 1.6226 | 0.03813 | -0.0354 | 42.5544
16.5 | 1.6407 | 0.04117 | -0.0343 | 39.8518
17 | 1.6584 | 0.04433 | -0.0333 | 37.4103
17.5 | 1.6761 | 0.0476 | -0.0326 | 35.2122
18 | 1.6915 | 0.0512 | -0.032 | 33.0371
18.5 | 1.7055 | 0.05501 | -0.0316 | 31.0035
19 | 1.7167 | 0.05926 | -0.0314 | 28.969
19.5 | 1.7265 | 0.06378 | -0.0315 | 27.0696
20 | 1.7375 | 0.06825 | -0.0318 | 25.4579

## 99. Re 8M Mach 0.10 (1)
BIGFOIL.COM POLAR EXPORT
NACA64-517 a=0.6
NACA64-517 a=0.6 |  |  |  | Cl Max: | 1.651 | at alpha= | 14 | deg
JavaFoil+Calcfoil stall+Eppler ext transition |  |  |  | L/D Max: | 155.814 | at alpha= | 4 | deg
Re: | 8000000 |  |  | Cd Min: | 0.00508 | at alpha= | -1.5 | deg
Mach: | 0.1 |  |  | Cl=0 at alpha= | -3.4919 | deg
|  |  |  | @ Cl=0.1, Cd= | 0.0060553
|  |  |  | @ Cl=0.4, Cd= | 0.0051616
|  |  |  | @ Cl=0.6, Cd= | 0.005351
alpha (deg) | Cl | Cd | Cm | Cl/Cd
-18 | -0.767 | 0.12884 | -0.03 | -5.951
-17.5 | -0.78 | 0.1214 | -0.031 | -6.428
-17 | -0.793 | 0.11403 | -0.032 | -6.951
-16.5 | -0.803 | 0.10689 | -0.033 | -7.509
-16 | -0.81 | 0.09972 | -0.034 | -8.128
-15.5 | -0.815 | 0.09332 | -0.035 | -8.73
-15 | -0.819 | 0.08471 | -0.037 | -9.67
-14.5 | -0.827 | 0.07162 | -0.041 | -11.552
-14 | -0.866 | 0.04159 | -0.048 | -20.834
-13.5 | -0.862 | 0.03618 | -0.05 | -23.823
-13 | -0.872 | 0.02427 | -0.053 | -35.92
-12.5 | -0.866 | 0.01883 | -0.055 | -46.006
-12 | -0.852 | 0.01569 | -0.056 | -54.292
-11.5 | -0.832 | 0.01341 | -0.058 | -62.011
-11 | -0.805 | 0.01179 | -0.059 | -68.333
-10.5 | -0.786 | 0.00936 | -0.061 | -83.947
-10 | -0.74 | 0.0088 | -0.062 | -84.089
-9.5 | -0.691 | 0.00835 | -0.063 | -82.797
-9 | -0.641 | 0.00849 | -0.063 | -75.527
-8.5 | -0.589 | 0.00821 | -0.064 | -71.676
-8 | -0.535 | 0.00798 | -0.065 | -66.993
-7.5 | -0.479 | 0.00786 | -0.065 | -60.977
-7 | -0.422 | 0.00765 | -0.066 | -55.221
-6.5 | -0.364 | 0.00748 | -0.067 | -48.703
-6 | -0.305 | 0.00735 | -0.068 | -41.551
-5.5 | -0.246 | 0.0072 | -0.068 | -34.08
-5 | -0.185 | 0.00708 | -0.069 | -26.143
-4.5 | -0.124 | 0.00693 | -0.07 | -17.908
-4 | -0.063 | 0.0068 | -0.07 | -9.214
-3.5 | -0.001 | 0.00665 | -0.071 | -0.15
-3 | 0.061 | 0.00659 | -0.072 | 9.23
-2.5 | 0.123 | 0.00574 | -0.073 | 21.395
-2 | 0.185 | 0.00541 | -0.073 | 34.306
-1.5 | 0.248 | 0.00508 | -0.074 | 48.76
-1 | 0.31 | 0.0051 | -0.075 | 60.76
-0.5 | 0.372 | 0.00513 | -0.076 | 72.387
0 | 0.434 | 0.0052 | -0.076 | 83.472
0.5 | 0.496 | 0.00525 | -0.077 | 94.481
1 | 0.558 | 0.00529 | -0.078 | 105.518
1.5 | 0.62 | 0.00538 | -0.078 | 115.234
2 | 0.682 | 0.00541 | -0.079 | 125.978
2.5 | 0.743 | 0.00558 | -0.08 | 133.152
3 | 0.805 | 0.00567 | -0.081 | 142.064
3.5 | 0.867 | 0.00584 | -0.081 | 148.494
4 | 0.928 | 0.00596 | -0.082 | 155.814
4.5 | 0.985 | 0.00693 | -0.082 | 142.069
5 | 1.034 | 0.00751 | -0.083 | 137.703
5.5 | 1.089 | 0.00816 | -0.083 | 133.455
6 | 1.141 | 0.00912 | -0.083 | 125.142
6.5 | 1.192 | 0.01023 | -0.084 | 116.556
7 | 1.242 | 0.0114 | -0.084 | 108.985
7.5 | 1.291 | 0.01299 | -0.085 | 99.309
8 | 1.338 | 0.01361 | -0.085 | 98.375
8.5 | 1.384 | 0.01429 | -0.086 | 96.843
9 | 1.426 | 0.015 | -0.086 | 95.069
9.5 | 1.466 | 0.01577 | -0.087 | 92.979
10 | 1.504 | 0.01657 | -0.087 | 90.753
10.5 | 1.538 | 0.01739 | -0.088 | 88.448
11 | 1.568 | 0.01829 | -0.088 | 85.722
11.5 | 1.595 | 0.01924 | -0.088 | 82.912
12 | 1.618 | 0.02025 | -0.089 | 79.89
12.5 | 1.633 | 0.02141 | -0.089 | 76.293
13 | 1.644 | 0.02262 | -0.09 | 72.671
13.5 | 1.65 | 0.02356 | -0.09 | 70.018
14 | 1.651 | 0.02479 | -0.091 | 66.58
14.5 | 1.647 | 0.02628 | -0.091 | 62.669
15 | 1.638 | 0.02803 | -0.091 | 58.439
15.5 | 1.625 | 0.02967 | -0.092 | 54.757
16 | 1.607 | 0.03156 | -0.092 | 50.933
16.5 | 1.584 | 0.03363 | -0.092 | 47.104
17 | 1.554 | 0.03575 | -0.093 | 43.458
17.5 | 1.52 | 0.03795 | -0.093 | 40.044
18 | 1.482 | 0.04064 | -0.093 | 36.462
18.5 | 1.441 | 0.04373 | -0.093 | 32.94
19 | 1.397 | 0.04767 | -0.093 | 29.295

## 100. Re 8M Mach 0.10 (2)
BIGFOIL.COM POLAR EXPORT
NACA64-517 a=0.6
NACA64-517 a=0.6 |  |  |  | Cl Max: | 1.7356 | at alpha= | 20 | deg
XFOIL ncrit=9 |  |  |  | L/D Max: | 180.382 | at alpha= | 4 | deg
Re: | 8000000 |  |  | Cd Min: | 0.0709 | at alpha= | 20 | deg
Mach: | 0.1 |  |  | Cl=0 at alpha= | -3.5622 | deg
|  |  |  | @ Cl=0.1, Cd= | 0.0056729
|  |  |  | @ Cl=0.4, Cd= | 0.0043313
|  |  |  | @ Cl=0.6, Cd= | 0.0043982
alpha (deg) | Cl | Cd | Cm | Cl/Cd
-20 | -1.3297 | 0.04747 | -0.0872 | -28.0114
-19.5 | -1.338 | 0.04138 | -0.0895 | -32.3345
-19 | -1.34 | 0.03642 | -0.0908 | -36.793
-18.5 | -1.3382 | 0.03204 | -0.0914 | -41.7665
-18 | -1.3312 | 0.02831 | -0.0914 | -47.0223
-17 | -1.3167 | 0.02174 | -0.0895 | -60.5658
-16.5 | -1.3042 | 0.01943 | -0.0872 | -67.123
-16 | -1.2913 | 0.01763 | -0.0837 | -73.2445
-15.5 | -1.2813 | 0.01634 | -0.0781 | -78.4149
-15 | -1.2514 | 0.01536 | -0.0749 | -81.4714
-14.5 | -1.2157 | 0.01422 | -0.0726 | -85.4923
-14 | -1.184 | 0.01252 | -0.0699 | -94.5687
-13.5 | -1.1345 | 0.01191 | -0.0692 | -95.2561
-13 | -1.0839 | 0.01131 | -0.0687 | -95.8355
-12.5 | -1.0309 | 0.01084 | -0.0684 | -95.1015
-12 | -0.9767 | 0.01042 | -0.0684 | -93.7332
-11.5 | -0.9218 | 0.01004 | -0.0684 | -91.8127
-11 | -0.867 | 0.00957 | -0.0684 | -90.5956
-10.5 | -0.8114 | 0.00916 | -0.0686 | -88.5808
-10 | -0.755 | 0.00881 | -0.0688 | -85.6981
-9.5 | -0.6979 | 0.00848 | -0.0692 | -82.2995
-8.5 | -0.5824 | 0.00794 | -0.0701 | -73.3501
-8 | -0.5246 | 0.00761 | -0.0706 | -68.9356
-7.5 | -0.4663 | 0.00734 | -0.0712 | -63.5286
-7 | -0.4076 | 0.00714 | -0.0718 | -57.0868
-6.5 | -0.3487 | 0.0069 | -0.0725 | -50.5362
-6 | -0.2898 | 0.00671 | -0.0732 | -43.1893
-5.5 | -0.2304 | 0.00654 | -0.0739 | -35.2294
-5 | -0.1712 | 0.00638 | -0.0747 | -26.8339
-4.5 | -0.1117 | 0.00624 | -0.0755 | -17.9006
-4 | -0.0521 | 0.00609 | -0.0763 | -8.555
-3.5 | 0.0074 | 0.00597 | -0.0772 | 1.2395
-3 | 0.067 | 0.00579 | -0.078 | 11.5717
-2.5 | 0.1262 | 0.00558 | -0.0789 | 22.6165
-2 | 0.1856 | 0.00534 | -0.0798 | 34.7566
-1.5 | 0.2446 | 0.00505 | -0.0807 | 48.4356
-1 | 0.3036 | 0.00467 | -0.0817 | 65.0107
-0.5 | 0.3626 | 0.00435 | -0.0827 | 83.3563
0 | 0.4225 | 0.00432 | -0.0836 | 97.8009
0.5 | 0.4829 | 0.00431 | -0.0846 | 112.0418
1 | 0.5426 | 0.00436 | -0.0856 | 124.4495
1.5 | 0.6027 | 0.0044 | -0.0865 | 136.9773
2 | 0.6624 | 0.00449 | -0.0875 | 147.5278
2.5 | 0.7218 | 0.00457 | -0.0884 | 157.9431
3 | 0.7811 | 0.00468 | -0.0893 | 166.9017
3.5 | 0.8398 | 0.00484 | -0.09 | 173.5124
4 | 0.8983 | 0.00498 | -0.0908 | 180.3815
4.5 | 0.9505 | 0.0056 | -0.0907 | 169.7321
5 | 0.9935 | 0.00676 | -0.0891 | 146.9675
5.5 | 1.0395 | 0.00756 | -0.0878 | 137.5
6 | 1.0851 | 0.00825 | -0.0865 | 131.5273
6.5 | 1.1267 | 0.00902 | -0.0845 | 124.9113
7 | 1.1655 | 0.00972 | -0.082 | 119.9074
7.5 | 1.1943 | 0.01036 | -0.0774 | 115.2799
8 | 1.2105 | 0.0113 | -0.0711 | 107.1239
8.5 | 1.2341 | 0.01234 | -0.0666 | 100.0081
9 | 1.2613 | 0.01341 | -0.063 | 94.0567
9.5 | 1.2897 | 0.01448 | -0.0599 | 89.0677
10 | 1.3187 | 0.01552 | -0.057 | 84.9678
11 | 1.379 | 0.01786 | -0.0522 | 77.2116
11.5 | 1.4075 | 0.01938 | -0.0499 | 72.6264
12 | 1.4346 | 0.02105 | -0.0477 | 68.152
12.5 | 1.4601 | 0.02289 | -0.0454 | 63.7877
13 | 1.4865 | 0.02478 | -0.0435 | 59.9879
13.5 | 1.5119 | 0.02683 | -0.0417 | 56.3511
14 | 1.5353 | 0.02912 | -0.0399 | 52.7232
14.5 | 1.5565 | 0.03165 | -0.0381 | 49.1785
15 | 1.5808 | 0.03402 | -0.0368 | 46.4668
15.5 | 1.6033 | 0.03662 | -0.0355 | 43.7821
16 | 1.6217 | 0.03963 | -0.0341 | 40.921
16.5 | 1.6383 | 0.04294 | -0.0329 | 38.1532
17 | 1.656 | 0.04622 | -0.032 | 35.8286
17.5 | 1.6733 | 0.04966 | -0.0313 | 33.6951
18 | 1.6883 | 0.05343 | -0.0308 | 31.5984
18.5 | 1.7022 | 0.05739 | -0.0304 | 29.6602
19 | 1.7127 | 0.06185 | -0.0303 | 27.6912
19.5 | 1.7243 | 0.06628 | -0.0304 | 26.0154
20 | 1.7356 | 0.0709 | -0.0308 | 24.4795

## 101. Re 8M Mach 0.25 (1)
BIGFOIL.COM POLAR EXPORT
NACA64-517 a=0.6
NACA64-517 a=0.6 |  |  |  | Cl Max: | 1.605 | at alpha= | 12.5 | deg
JavaFoil+Calcfoil stall+Eppler ext transition |  |  |  | L/D Max: | 155.83 | at alpha= | 4 | deg
Re: | 8000000 |  |  | Cd Min: | 0.00512 | at alpha= | -1.5 | deg
Mach: | 0.25 |  |  | Cl=0 at alpha= | -3.4922 | deg
|  |  |  | @ Cl=0.1, Cd= | 0.0062054
|  |  |  | @ Cl=0.4, Cd= | 0.0052156
|  |  |  | @ Cl=0.6, Cd= | 0.0053953
alpha (deg) | Cl | Cd | Cm | Cl/Cd
-17 | -0.548 | 0.13385 | -0.029 | -4.094
-16.5 | -0.588 | 0.12386 | -0.03 | -4.749
-16 | -0.624 | 0.11684 | -0.03 | -5.34
-15.5 | -0.655 | 0.10945 | -0.031 | -5.984
-15 | -0.681 | 0.10223 | -0.032 | -6.661
-14.5 | -0.701 | 0.09598 | -0.033 | -7.299
-14 | -0.716 | 0.08871 | -0.035 | -8.07
-13.5 | -0.726 | 0.08125 | -0.037 | -8.937
-13 | -0.743 | 0.06506 | -0.042 | -11.42
-12.5 | -0.787 | 0.03539 | -0.052 | -22.23
-12 | -0.796 | 0.02514 | -0.055 | -31.651
-11.5 | -0.794 | 0.01885 | -0.057 | -42.136
-11 | -0.783 | 0.01487 | -0.059 | -52.694
-10.5 | -0.763 | 0.01245 | -0.061 | -61.292
-10 | -0.741 | 0.00979 | -0.063 | -75.659
-9.5 | -0.698 | 0.00888 | -0.064 | -78.682
-9 | -0.65 | 0.00883 | -0.065 | -73.549
-8.5 | -0.598 | 0.0085 | -0.066 | -70.381
-8 | -0.545 | 0.00824 | -0.067 | -66.14
-7.5 | -0.489 | 0.00803 | -0.067 | -60.879
-7 | -0.432 | 0.00784 | -0.068 | -55.046
-6.5 | -0.373 | 0.00766 | -0.069 | -48.659
-6 | -0.313 | 0.00749 | -0.069 | -41.791
-5.5 | -0.252 | 0.00732 | -0.07 | -34.42
-5 | -0.19 | 0.00719 | -0.071 | -26.402
-4.5 | -0.127 | 0.00704 | -0.072 | -18.091
-4 | -0.064 | 0.00692 | -0.072 | -9.293
-3.5 | -0.001 | 0.00679 | -0.073 | -0.151
-3 | 0.063 | 0.00664 | -0.074 | 9.414
-2.5 | 0.126 | 0.0059 | -0.075 | 21.381
-2 | 0.191 | 0.00549 | -0.075 | 34.734
-1.5 | 0.254 | 0.00512 | -0.076 | 49.73
-1 | 0.318 | 0.00516 | -0.077 | 61.614
-0.5 | 0.382 | 0.00521 | -0.078 | 73.294
0 | 0.446 | 0.00523 | -0.078 | 85.246
0.5 | 0.51 | 0.00532 | -0.079 | 95.806
1 | 0.573 | 0.00537 | -0.08 | 106.661
1.5 | 0.637 | 0.00543 | -0.081 | 117.378
2 | 0.7 | 0.00551 | -0.081 | 127.178
2.5 | 0.764 | 0.0057 | -0.082 | 134.084
3 | 0.827 | 0.00581 | -0.083 | 142.415
3.5 | 0.891 | 0.00599 | -0.083 | 148.667
4 | 0.954 | 0.00612 | -0.084 | 155.83
4.5 | 1.009 | 0.0072 | -0.084 | 140.067
5 | 1.059 | 0.00782 | -0.085 | 135.296
5.5 | 1.114 | 0.00856 | -0.085 | 130.183
6 | 1.167 | 0.00963 | -0.085 | 121.153
6.5 | 1.219 | 0.01095 | -0.086 | 111.274
7 | 1.27 | 0.01209 | -0.086 | 105.01
7.5 | 1.318 | 0.01376 | -0.087 | 95.759
8 | 1.366 | 0.01446 | -0.087 | 94.45
8.5 | 1.409 | 0.01527 | -0.088 | 92.299
9 | 1.45 | 0.01604 | -0.088 | 90.381
9.5 | 1.487 | 0.01691 | -0.089 | 87.955
10 | 1.52 | 0.01783 | -0.089 | 85.253
10.5 | 1.549 | 0.01875 | -0.09 | 82.596
11 | 1.573 | 0.01986 | -0.09 | 79.203
11.5 | 1.591 | 0.02098 | -0.091 | 75.836
12 | 1.604 | 0.02216 | -0.091 | 72.359
12.5 | 1.605 | 0.02363 | -0.091 | 67.929
13 | 1.599 | 0.02514 | -0.092 | 63.607
13.5 | 1.585 | 0.02632 | -0.092 | 60.206
14 | 1.563 | 0.02801 | -0.093 | 55.777
14.5 | 1.533 | 0.0298 | -0.093 | 51.432
15 | 1.494 | 0.03199 | -0.093 | 46.724
15.5 | 1.448 | 0.03445 | -0.094 | 42.039
16 | 1.395 | 0.0372 | -0.094 | 37.485
16.5 | 1.333 | 0.04015 | -0.094 | 33.193
17 | 1.256 | 0.04443 | -0.094 | 28.267
17.5 | 1.172 | 0.05012 | -0.094 | 23.374

## 102. Re 8M Mach 0.25 (2)
BIGFOIL.COM POLAR EXPORT
NACA64-517 a=0.6
NACA64-517 a=0.6 |  |  |  | Cl Max: | 1.7059 | at alpha= | 20 | deg
XFOIL ncrit=9 |  |  |  | L/D Max: | 184.455 | at alpha= | 4 | deg
Re: | 8000000 |  |  | Cd Min: | 0.08871 | at alpha= | -19.5 | deg
Mach: | 0.25 |  |  | Cl=0 at alpha= | -3.5655 | deg
|  |  |  | @ Cl=0.1, Cd= | 0.0057672
|  |  |  | @ Cl=0.4, Cd= | 0.0043927
|  |  |  | @ Cl=0.6, Cd= | 0.0044363
alpha (deg) | Cl | Cd | Cm | Cl/Cd
-19.5 | -1.0611 | 0.08871 | -0.0713 | -11.9614
-19 | -1.1374 | 0.06972 | -0.0851 | -16.3138
-18.5 | -1.18 | 0.05724 | -0.0934 | -20.615
-18 | -1.2072 | 0.04794 | -0.0984 | -25.1815
-17.5 | -1.2261 | 0.04059 | -0.1014 | -30.2069
-17 | -1.2323 | 0.03499 | -0.1026 | -35.2186
-16.5 | -1.2363 | 0.02995 | -0.103 | -41.2788
-16 | -1.2318 | 0.02583 | -0.1025 | -47.6887
-15.5 | -1.2241 | 0.02233 | -0.1011 | -54.8186
-15 | -1.2182 | 0.01929 | -0.0982 | -63.1519
-14.5 | -1.2101 | 0.01713 | -0.0935 | -70.6421
-14 | -1.1958 | 0.01587 | -0.0871 | -75.3497
-13.5 | -1.1583 | 0.0147 | -0.0838 | -78.7959
-13 | -1.1171 | 0.01345 | -0.081 | -83.0558
-12.5 | -1.0769 | 0.0119 | -0.0783 | -90.4958
-12 | -1.0222 | 0.01123 | -0.077 | -91.024
-11.5 | -0.9648 | 0.01071 | -0.0762 | -90.084
-11 | -0.9062 | 0.01024 | -0.0755 | -88.4961
-10.5 | -0.8475 | 0.00977 | -0.075 | -86.7451
-10 | -0.7886 | 0.00928 | -0.0746 | -84.9784
-9.5 | -0.7287 | 0.00887 | -0.0744 | -82.1533
-9 | -0.6683 | 0.00851 | -0.0744 | -78.5311
-8.5 | -0.6074 | 0.0082 | -0.0745 | -74.0732
-8 | -0.5462 | 0.0079 | -0.0747 | -69.1392
-7.5 | -0.4855 | 0.00756 | -0.0749 | -64.2196
-7 | -0.4241 | 0.00729 | -0.0753 | -58.1756
-6.5 | -0.3624 | 0.00706 | -0.0758 | -51.3314
-6 | -0.3009 | 0.00684 | -0.0763 | -43.9912
-5.5 | -0.2393 | 0.00665 | -0.0769 | -35.985
-5 | -0.1774 | 0.00649 | -0.0775 | -27.3344
-4.5 | -0.1157 | 0.00633 | -0.0783 | -18.278
-4 | -0.0537 | 0.00618 | -0.079 | -8.6893
-3.5 | 0.0081 | 0.00605 | -0.0798 | 1.3388
-3 | 0.0699 | 0.00588 | -0.0807 | 11.8878
-2.5 | 0.1313 | 0.00565 | -0.0815 | 23.2389
-2 | 0.1928 | 0.00543 | -0.0824 | 35.5064
-1.5 | 0.2538 | 0.00512 | -0.0834 | 49.5703
-1 | 0.3149 | 0.00474 | -0.0843 | 66.4346
-0.5 | 0.3757 | 0.00442 | -0.0853 | 85
0 | 0.438 | 0.00435 | -0.0864 | 100.6897
0.5 | 0.5003 | 0.00437 | -0.0874 | 114.4851
1 | 0.5625 | 0.0044 | -0.0884 | 127.8409
1.5 | 0.6245 | 0.00446 | -0.0893 | 140.0224
2 | 0.6866 | 0.00454 | -0.0903 | 151.2335
2.5 | 0.7482 | 0.00464 | -0.0912 | 161.25
3 | 0.8099 | 0.00473 | -0.0921 | 171.2262
3.5 | 0.8707 | 0.00491 | -0.0928 | 177.332
4 | 0.9315 | 0.00505 | -0.0935 | 184.4554
4.5 | 0.9857 | 0.00565 | -0.0932 | 174.4602
5 | 1.0277 | 0.00688 | -0.091 | 149.375
5.5 | 1.0715 | 0.0078 | -0.0889 | 137.3718
6 | 1.1139 | 0.0086 | -0.0866 | 129.5233
6.5 | 1.1507 | 0.00942 | -0.0831 | 122.155
7 | 1.1677 | 0.01024 | -0.076 | 114.0332
7.5 | 1.1899 | 0.01126 | -0.0705 | 105.675
8 | 1.2088 | 0.01267 | -0.0652 | 95.4065
8.5 | 1.2324 | 0.01411 | -0.0609 | 87.3423
9 | 1.2611 | 0.01545 | -0.0575 | 81.6246
9.5 | 1.2901 | 0.01683 | -0.0544 | 76.6548
11 | 1.3777 | 0.02133 | -0.0464 | 64.5898
11.5 | 1.4064 | 0.02319 | -0.044 | 60.6468
12 | 1.4317 | 0.02541 | -0.0416 | 56.344
12.5 | 1.4592 | 0.02759 | -0.0395 | 52.8887
13 | 1.486 | 0.02991 | -0.0375 | 49.6824
13.5 | 1.5092 | 0.03258 | -0.0355 | 46.3229
14 | 1.5323 | 0.03536 | -0.0336 | 43.3343
14.5 | 1.5561 | 0.03819 | -0.032 | 40.7463
15 | 1.577 | 0.04137 | -0.0305 | 38.1194
15.5 | 1.595 | 0.04492 | -0.0291 | 35.5076
16 | 1.6118 | 0.04868 | -0.0278 | 33.1101
16.5 | 1.6304 | 0.05245 | -0.0269 | 31.0848
17 | 1.6468 | 0.05651 | -0.0261 | 29.1417
17.5 | 1.6593 | 0.06112 | -0.0256 | 27.1482
18 | 1.6701 | 0.06607 | -0.0254 | 25.2777
18.5 | 1.6802 | 0.07126 | -0.0255 | 23.5784
19 | 1.6924 | 0.0764 | -0.0259 | 22.1518
19.5 | 1.7007 | 0.08209 | -0.0267 | 20.7175
20 | 1.7059 | 0.08835 | -0.0279 | 19.3084

## 103. Re 8M Mach 0.50 (1)
BIGFOIL.COM POLAR EXPORT
NACA64-517 a=0.6
NACA64-517 a=0.6 |  |  |  | Cl Max: | 1.474 | at alpha= | 8.5 | deg
JavaFoil+Calcfoil stall+Eppler ext transition |  |  |  | L/D Max: | 153.456 | at alpha= | 4 | deg
Re: | 8000000 |  |  | Cd Min: | 0.00534 | at alpha= | -1.5 | deg
Mach: | 0.5 |  |  | Cl=0 at alpha= | -3.493 | deg
|  |  |  | @ Cl=0.1, Cd= | 0.0068472
|  |  |  | @ Cl=0.4, Cd= | 0.0054934
|  |  |  | @ Cl=0.6, Cd= | 0.0057249
alpha (deg) | Cl | Cd | Cm | Cl/Cd
-20 | -0.945 | 0.14899 | -0.036 | -6.342
-19.5 | -0.915 | 0.14383 | -0.035 | -6.359
-19 | -0.884 | 0.14015 | -0.035 | -6.305
-18.5 | -0.853 | 0.13649 | -0.034 | -6.251
-18 | -0.825 | 0.13237 | -0.034 | -6.233
-17.5 | -0.801 | 0.12939 | -0.036 | -6.188
-17 | -0.771 | 0.12399 | -0.036 | -6.219
-16.5 | -0.741 | 0.12107 | -0.035 | -6.116
-16 | -0.711 | 0.11773 | -0.034 | -6.039
-15.5 | -0.683 | 0.11368 | -0.034 | -6.008
-15 | -0.657 | 0.11052 | -0.036 | -5.941
-14.5 | -0.627 | 0.10541 | -0.035 | -5.946
-14 | -0.599 | 0.09774 | -0.035 | -6.123
-13.5 | -0.571 | 0.08983 | -0.036 | -6.353
-13 | -0.544 | 0.08222 | -0.038 | -6.616
-12.5 | -0.523 | 0.06959 | -0.044 | -7.521
-12 | -0.484 | 0.08471 | -0.035 | -5.712
-11.5 | -0.456 | 0.07662 | -0.036 | -5.95
-11 | -0.428 | 0.07019 | -0.037 | -6.104
-10.5 | -0.404 | 0.06118 | -0.043 | -6.605
-10 | -0.371 | 0.06732 | -0.037 | -5.508
-9.5 | -0.341 | 0.07217 | -0.034 | -4.727
-9 | -0.406 | 0.06237 | -0.036 | -6.514
-8.5 | -0.465 | 0.05085 | -0.045 | -9.137
-8 | -0.543 | 0.01064 | -0.073 | -51.046
-7.5 | -0.513 | 0.00939 | -0.075 | -54.581
-7 | -0.462 | 0.00886 | -0.076 | -52.179
-6.5 | -0.405 | 0.00849 | -0.077 | -47.675
-6 | -0.343 | 0.00824 | -0.078 | -41.597
-5.5 | -0.278 | 0.00794 | -0.078 | -34.982
-5 | -0.21 | 0.00769 | -0.079 | -27.376
-4.5 | -0.141 | 0.00753 | -0.08 | -18.792
-4 | -0.072 | 0.00735 | -0.081 | -9.746
-3.5 | -0.001 | 0.00716 | -0.082 | -0.16
-3 | 0.07 | 0.00705 | -0.083 | 9.893
-2.5 | 0.141 | 0.00657 | -0.083 | 21.468
-2 | 0.213 | 0.00585 | -0.084 | 36.42
-1.5 | 0.284 | 0.00534 | -0.085 | 53.235
-1 | 0.356 | 0.00545 | -0.086 | 65.311
-0.5 | 0.427 | 0.00552 | -0.087 | 77.344
0 | 0.498 | 0.00559 | -0.088 | 89.114
0.5 | 0.57 | 0.00567 | -0.088 | 100.452
1 | 0.641 | 0.0058 | -0.089 | 110.568
1.5 | 0.712 | 0.00593 | -0.09 | 119.987
2 | 0.779 | 0.00546 | -0.09 | 142.53
2.5 | 0.847 | 0.00625 | -0.091 | 135.527
3 | 0.916 | 0.00645 | -0.092 | 141.954
3.5 | 0.984 | 0.00666 | -0.092 | 147.926
4 | 1.053 | 0.00686 | -0.093 | 153.456
4.5 | 1.115 | 0.00861 | -0.093 | 129.394
5 | 1.165 | 0.00957 | -0.093 | 121.719
5.5 | 1.223 | 0.01096 | -0.094 | 111.637
6 | 1.278 | 0.01272 | -0.094 | 100.469
6.5 | 1.33 | 0.01455 | -0.095 | 91.459
7 | 1.378 | 0.01686 | -0.095 | 81.705
7.5 | 1.422 | 0.01803 | -0.096 | 78.866
8 | 1.456 | 0.01928 | -0.096 | 75.494
8.5 | 1.474 | 0.02067 | -0.097 | 71.342
9 | 1.471 | 0.02221 | -0.097 | 66.245
9.5 | 1.429 | 0.0242 | -0.098 | 59.031
10 | 1.273 | 0.02689 | -0.098 | 47.354
10.5 | 0.91 | 0.03338 | -0.097 | 27.261
11 | 0.95 | 0.03151 | -0.099 | 30.14
11.5 | 0.972 | 0.03681 | -0.098 | 26.413
12 | 1.009 | 0.03503 | -0.1 | 28.808
12.5 | 1.036 | 0.03858 | -0.1 | 26.863
13 | 1.06 | 0.0439 | -0.1 | 24.147
13.5 | 1.084 | 0.04533 | -0.099 | 23.923

## 104. Re 8M Mach 0.50 (2)
BIGFOIL.COM POLAR EXPORT
NACA64-517 a=0.6
NACA64-517 a=0.6 |  |  |  | Cl Max: | 1.4932 | at alpha= | 14 | deg
XFOIL ncrit=9 |  |  |  | L/D Max: | 198.169 | at alpha= | 4 | deg
Re: | 8000000 |  |  | Cd Min: | 0.1861 | at alpha= | 19 | deg
Mach: | 0.5 |  |  | Cl=0 at alpha= | -3.5786 | deg
|  |  |  | @ Cl=0.1, Cd= | 0.006231
|  |  |  | @ Cl=0.4, Cd= | 0.0048687
|  |  |  | @ Cl=0.6, Cd= | 0.004667
alpha (deg) | Cl | Cd | Cm | Cl/Cd
-14.5 | -0.5062 | 0.10915 | -0.0705 | -4.6377
-14 | -0.5373 | 0.09545 | -0.0808 | -5.6291
-13.5 | -0.5568 | 0.08412 | -0.0891 | -6.6191
-13 | -0.5807 | 0.07268 | -0.0971 | -7.9898
-12.5 | -0.6005 | 0.0611 | -0.1051 | -9.8282
-12 | -0.6226 | 0.05024 | -0.1132 | -12.3925
-11.5 | -0.6501 | 0.041 | -0.119 | -15.8561
-11 | -0.6811 | 0.03289 | -0.1225 | -20.7084
-10.5 | -0.7086 | 0.02592 | -0.1236 | -27.338
-10 | -0.7239 | 0.02063 | -0.1219 | -35.0897
-9.5 | -0.7487 | 0.01673 | -0.1144 | -44.7519
-9 | -0.7421 | 0.01356 | -0.1067 | -54.7271
-8.5 | -0.7004 | 0.01129 | -0.1014 | -62.0372
-8 | -0.6397 | 0.00995 | -0.0978 | -64.2915
-7.5 | -0.5701 | 0.0091 | -0.0954 | -62.6484
-7 | -0.4993 | 0.00841 | -0.0936 | -59.3698
-6.5 | -0.4263 | 0.00792 | -0.0924 | -53.8258
-6 | -0.3528 | 0.00755 | -0.0916 | -46.7285
-5.5 | -0.2795 | 0.00727 | -0.0912 | -38.4457
-5 | -0.2064 | 0.00699 | -0.0911 | -29.5279
-4.5 | -0.1336 | 0.00678 | -0.0912 | -19.705
-4 | -0.0611 | 0.00659 | -0.0915 | -9.2716
-3.5 | 0.0114 | 0.00642 | -0.0921 | 1.7757
-3 | 0.0833 | 0.00628 | -0.0927 | 13.2643
-2.5 | 0.1549 | 0.00607 | -0.0935 | 25.5189
-2 | 0.2256 | 0.00582 | -0.0943 | 38.7629
-1.5 | 0.2961 | 0.00549 | -0.0952 | 53.9344
-1 | 0.3659 | 0.00506 | -0.0962 | 72.3123
-0.5 | 0.4354 | 0.00467 | -0.0973 | 93.2334
0 | 0.5076 | 0.00461 | -0.0984 | 110.1085
0.5 | 0.5796 | 0.00465 | -0.0996 | 124.6452
1 | 0.6514 | 0.00471 | -0.1006 | 138.3015
1.5 | 0.7242 | 0.00476 | -0.1017 | 152.1429
2 | 0.7962 | 0.00485 | -0.1027 | 164.1649
2.5 | 0.8682 | 0.00496 | -0.1035 | 175.0403
3 | 0.9403 | 0.00509 | -0.1042 | 184.7348
3.5 | 1.0117 | 0.00524 | -0.1047 | 193.0725
4 | 1.082 | 0.00546 | -0.1049 | 198.1685
4.5 | 1.1477 | 0.00585 | -0.1041 | 196.188
5 | 1.1815 | 0.00721 | -0.0984 | 163.8696
5.5 | 1.1696 | 0.00888 | -0.085 | 131.7117
6.5 | 1.1738 | 0.01355 | -0.0673 | 86.6273
7 | 1.1859 | 0.0161 | -0.0609 | 73.6584
7.5 | 1.2008 | 0.01877 | -0.0552 | 63.9744
8 | 1.2109 | 0.02187 | -0.0496 | 55.3681
8.5 | 1.2238 | 0.02515 | -0.0448 | 48.66
9 | 1.2487 | 0.02802 | -0.0412 | 44.5646
9.5 | 1.2779 | 0.03081 | -0.038 | 41.4768
10 | 1.3079 | 0.0337 | -0.035 | 38.8101
10.5 | 1.3366 | 0.03672 | -0.0321 | 36.3998
11 | 1.3712 | 0.03964 | -0.0304 | 34.5913
11.5 | 1.3978 | 0.04324 | -0.0277 | 32.3265
12 | 1.4229 | 0.04715 | -0.0252 | 30.1782
12.5 | 1.4476 | 0.05128 | -0.0229 | 28.2293
13 | 1.4696 | 0.05585 | -0.0208 | 26.3133
13.5 | 1.4855 | 0.06115 | -0.019 | 24.2927
14 | 1.4932 | 0.06747 | -0.0177 | 22.1313
14.5 | 1.4912 | 0.07507 | -0.0173 | 19.8641
15 | 1.4764 | 0.08435 | -0.0182 | 17.5033
15.5 | 1.4547 | 0.09498 | -0.0206 | 15.3159
16 | 1.4306 | 0.10644 | -0.0244 | 13.4404
16.5 | 1.4056 | 0.11866 | -0.0297 | 11.8456
17 | 1.3805 | 0.13151 | -0.0363 | 10.4973
17.5 | 1.3526 | 0.14516 | -0.0444 | 9.318
18 | 1.328 | 0.15891 | -0.0533 | 8.3569
18.5 | 1.3068 | 0.17263 | -0.0627 | 7.5699
19 | 1.289 | 0.1861 | -0.0722 | 6.9264

## 105. Re 10M Mach 0.00 (1)
BIGFOIL.COM POLAR EXPORT
NACA64-517 a=0.6
NACA64-517 a=0.6 |  |  |  | Cl Max: | 1.663 | at alpha= | 14 | deg
JavaFoil+Calcfoil stall+Eppler ext transition |  |  |  | L/D Max: | 151.29 | at alpha= | 3.5 | deg
Re: | 10000000 |  |  | Cd Min: | 0.005 | at alpha= | -1 | deg
Mach: | 0 |  |  | Cl=0 at alpha= | -3.4919 | deg
|  |  |  | @ Cl=0.1, Cd= | 0.0061762
|  |  |  | @ Cl=0.4, Cd= | 0.0050445
|  |  |  | @ Cl=0.6, Cd= | 0.0051826
alpha (deg) | Cl | Cd | Cm | Cl/Cd
-18.5 | -0.79 | 0.13124 | -0.031 | -6.021
-18 | -0.803 | 0.12306 | -0.032 | -6.528
-17.5 | -0.814 | 0.11565 | -0.032 | -7.039
-17 | -0.824 | 0.1078 | -0.034 | -7.642
-16.5 | -0.832 | 0.09998 | -0.035 | -8.318
-16 | -0.84 | 0.09035 | -0.037 | -9.293
-15.5 | -0.842 | 0.08365 | -0.038 | -10.069
-15 | -0.856 | 0.06741 | -0.042 | -12.699
-14.5 | -0.887 | 0.04289 | -0.047 | -20.68
-14 | -0.892 | 0.03375 | -0.049 | -26.42
-13.5 | -0.894 | 0.0254 | -0.052 | -35.211
-13 | -0.892 | 0.01966 | -0.054 | -45.339
-12.5 | -0.881 | 0.01606 | -0.055 | -54.844
-12 | -0.862 | 0.01381 | -0.057 | -62.424
-11.5 | -0.84 | 0.01202 | -0.058 | -69.834
-11 | -0.811 | 0.01086 | -0.059 | -74.678
-10.5 | -0.785 | 0.00888 | -0.061 | -88.356
-10 | -0.738 | 0.00845 | -0.062 | -87.41
-9.5 | -0.69 | 0.00807 | -0.062 | -85.46
-9 | -0.639 | 0.00822 | -0.063 | -77.76
-8.5 | -0.587 | 0.00794 | -0.064 | -73.883
-8 | -0.533 | 0.00772 | -0.064 | -69.014
-7.5 | -0.477 | 0.00761 | -0.065 | -62.693
-7 | -0.42 | 0.00742 | -0.066 | -56.652
-6.5 | -0.363 | 0.00729 | -0.067 | -49.713
-6 | -0.304 | 0.0071 | -0.067 | -42.801
-5.5 | -0.244 | 0.00699 | -0.068 | -34.955
-5 | -0.184 | 0.00688 | -0.069 | -26.781
-4.5 | -0.123 | 0.00671 | -0.069 | -18.404
-4 | -0.062 | 0.0066 | -0.07 | -9.441
-3.5 | -0.001 | 0.00649 | -0.071 | -0.153
-3 | 0.061 | 0.0064 | -0.072 | 9.47
-2.5 | 0.122 | 0.00605 | -0.072 | 20.203
-2 | 0.184 | 0.00551 | -0.073 | 33.493
-1.5 | 0.246 | 0.00532 | -0.074 | 46.297
-1 | 0.308 | 0.005 | -0.074 | 61.58
-0.5 | 0.37 | 0.00503 | -0.075 | 73.471
0 | 0.432 | 0.00506 | -0.076 | 85.301
0.5 | 0.493 | 0.0051 | -0.077 | 96.716
1 | 0.555 | 0.00511 | -0.077 | 108.548
1.5 | 0.617 | 0.00521 | -0.078 | 118.332
2 | 0.678 | 0.00533 | -0.079 | 127.228
2.5 | 0.74 | 0.00542 | -0.079 | 136.45
3 | 0.801 | 0.00555 | -0.08 | 144.218
3.5 | 0.863 | 0.0057 | -0.081 | 151.29
4 | 0.924 | 0.00678 | -0.082 | 136.259
4.5 | 0.979 | 0.00719 | -0.082 | 136.133
5 | 1.029 | 0.00777 | -0.082 | 132.324
5.5 | 1.083 | 0.00851 | -0.083 | 127.257
6 | 1.136 | 0.00934 | -0.083 | 121.535
6.5 | 1.187 | 0.01038 | -0.083 | 114.402
7 | 1.239 | 0.01102 | -0.084 | 112.384
7.5 | 1.287 | 0.0124 | -0.084 | 103.831
8 | 1.335 | 0.01296 | -0.085 | 103.069
8.5 | 1.381 | 0.01363 | -0.085 | 101.294
9 | 1.424 | 0.0143 | -0.086 | 99.609
9.5 | 1.465 | 0.01497 | -0.086 | 97.833
10 | 1.502 | 0.01572 | -0.087 | 95.565
10.5 | 1.537 | 0.01648 | -0.087 | 93.285
11 | 1.568 | 0.01729 | -0.088 | 90.698
11.5 | 1.597 | 0.01824 | -0.088 | 87.555
12 | 1.621 | 0.01918 | -0.089 | 84.538
12.5 | 1.638 | 0.02017 | -0.089 | 81.237
13 | 1.651 | 0.02141 | -0.09 | 77.103
13.5 | 1.659 | 0.02259 | -0.09 | 73.455
14 | 1.663 | 0.02344 | -0.09 | 70.967
14.5 | 1.662 | 0.0248 | -0.091 | 67.026
15 | 1.657 | 0.02627 | -0.091 | 63.07
15.5 | 1.648 | 0.02777 | -0.092 | 59.349
16 | 1.635 | 0.02935 | -0.092 | 55.701
16.5 | 1.616 | 0.03136 | -0.092 | 51.534
17 | 1.59 | 0.0332 | -0.092 | 47.908
17.5 | 1.561 | 0.03547 | -0.093 | 44.013
18 | 1.528 | 0.03795 | -0.093 | 40.27
18.5 | 1.492 | 0.04103 | -0.093 | 36.375
19 | 1.454 | 0.0443 | -0.093 | 32.826

## 106. Re 10M Mach 0.00 (2)
BIGFOIL.COM POLAR EXPORT
NACA64-517 a=0.6
NACA64-517 a=0.6 |  |  |  | Cl Max: | 1.7643 | at alpha= | 20 | deg
XFOIL ncrit=9 |  |  |  | L/D Max: | 178.657 | at alpha= | 4 | deg
Re: | 10000000 |  |  | Cd Min: | 0.06497 | at alpha= | 20 | deg
Mach: | 0 |  |  | Cl=0 at alpha= | -3.5581 | deg
|  |  |  | @ Cl=0.1, Cd= | 0.0055198
|  |  |  | @ Cl=0.4, Cd= | 0.0042388
|  |  |  | @ Cl=0.6, Cd= | 0.0042709
alpha (deg) | Cl | Cd | Cm | Cl/Cd
-20 | -1.4008 | 0.0383 | -0.0879 | -36.5744
-19.5 | -1.4007 | 0.03378 | -0.0887 | -41.4654
-18.5 | -1.3853 | 0.02662 | -0.089 | -52.0398
-18 | -1.373 | 0.02373 | -0.0883 | -57.8592
-17.5 | -1.3607 | 0.02115 | -0.0869 | -64.3357
-17 | -1.3459 | 0.0191 | -0.0847 | -70.466
-16.5 | -1.3334 | 0.01739 | -0.0812 | -76.6763
-16 | -1.323 | 0.01619 | -0.0757 | -81.7171
-15.5 | -1.2945 | 0.01522 | -0.0724 | -85.0526
-15 | -1.2564 | 0.01431 | -0.0706 | -87.7987
-14.5 | -1.2149 | 0.01341 | -0.0692 | -90.5966
-14 | -1.1811 | 0.01177 | -0.0669 | -100.3483
-13.5 | -1.1308 | 0.01123 | -0.0666 | -100.6946
-13 | -1.0799 | 0.01067 | -0.0663 | -101.209
-12.5 | -1.0274 | 0.0102 | -0.0663 | -100.7255
-12 | -0.9733 | 0.00981 | -0.0664 | -99.2151
-11.5 | -0.9184 | 0.00945 | -0.0666 | -97.1852
-11 | -0.8631 | 0.00911 | -0.0668 | -94.742
-10.5 | -0.8077 | 0.00873 | -0.0671 | -92.52
-10 | -0.7517 | 0.00837 | -0.0675 | -89.8088
-9.5 | -0.695 | 0.00806 | -0.068 | -86.2283
-9 | -0.6378 | 0.0078 | -0.0685 | -81.7692
-8.5 | -0.5802 | 0.00754 | -0.0691 | -76.9496
-8 | -0.5223 | 0.00729 | -0.0697 | -71.6461
-7.5 | -0.4645 | 0.00704 | -0.0703 | -65.9801
-7 | -0.4061 | 0.00681 | -0.071 | -59.6329
-6.5 | -0.3475 | 0.00666 | -0.0717 | -52.1772
-6 | -0.2889 | 0.00645 | -0.0725 | -44.7907
-5.5 | -0.23 | 0.0063 | -0.0733 | -36.5079
-5 | -0.1709 | 0.00616 | -0.0741 | -27.7435
-4.5 | -0.1117 | 0.00601 | -0.0749 | -18.5857
-4 | -0.0525 | 0.0059 | -0.0758 | -8.8983
-3.5 | 0.0069 | 0.00576 | -0.0767 | 1.1979
-3 | 0.0661 | 0.00564 | -0.0775 | 11.7199
-2.5 | 0.1253 | 0.00543 | -0.0784 | 23.0755
-2 | 0.1845 | 0.00525 | -0.0793 | 35.1429
-1.5 | 0.2436 | 0.00499 | -0.0803 | 48.8176
-1 | 0.3025 | 0.00471 | -0.0812 | 64.2251
-0.5 | 0.3611 | 0.00437 | -0.0822 | 82.6316
0 | 0.4204 | 0.00417 | -0.0832 | 100.8153
0.5 | 0.48 | 0.00421 | -0.0842 | 114.0143
1 | 0.5397 | 0.00422 | -0.0852 | 127.891
1.5 | 0.5993 | 0.00427 | -0.0861 | 140.3513
2 | 0.6585 | 0.00435 | -0.0871 | 151.3793
2.5 | 0.7179 | 0.00443 | -0.088 | 162.0542
3 | 0.7764 | 0.00457 | -0.0889 | 169.8906
3.5 | 0.8346 | 0.00473 | -0.0897 | 176.4482
4 | 0.8915 | 0.00499 | -0.0902 | 178.6573
4.5 | 0.9378 | 0.00603 | -0.0893 | 155.5224
5 | 0.9842 | 0.00692 | -0.0882 | 142.2254
5.5 | 1.0316 | 0.0076 | -0.0873 | 135.7368
6.5 | 1.1227 | 0.00886 | -0.0848 | 126.7156
7 | 1.1657 | 0.00945 | -0.0831 | 123.3545
7.5 | 1.2035 | 0.01008 | -0.0804 | 119.3948
8 | 1.2211 | 0.01079 | -0.074 | 113.1696
8.5 | 1.2462 | 0.01163 | -0.0695 | 107.1539
9 | 1.2744 | 0.01254 | -0.0659 | 101.6268
9.5 | 1.306 | 0.01342 | -0.0631 | 97.3174
10 | 1.335 | 0.01443 | -0.0601 | 92.5156
10.5 | 1.3642 | 0.01545 | -0.0573 | 88.2977
11 | 1.394 | 0.01637 | -0.0549 | 85.1558
11.5 | 1.4237 | 0.01771 | -0.0526 | 80.3896
12 | 1.4501 | 0.0193 | -0.0502 | 75.1347
12.5 | 1.4783 | 0.02087 | -0.0482 | 70.8337
13 | 1.5051 | 0.02256 | -0.0462 | 66.7154
13.5 | 1.5295 | 0.02453 | -0.0442 | 62.3522
14 | 1.5529 | 0.02665 | -0.0423 | 58.2702
14.5 | 1.5783 | 0.02872 | -0.0407 | 54.9547
15 | 1.6026 | 0.03091 | -0.0392 | 51.8473
15.5 | 1.6237 | 0.03348 | -0.0377 | 48.4976
16 | 1.6418 | 0.03634 | -0.0362 | 45.1789
16.5 | 1.6605 | 0.03926 | -0.035 | 42.295
17 | 1.6802 | 0.04218 | -0.034 | 39.834
17.5 | 1.6971 | 0.04541 | -0.0331 | 37.3728
18 | 1.7125 | 0.0489 | -0.0323 | 35.0204
18.5 | 1.7269 | 0.05259 | -0.0318 | 32.837
19 | 1.74 | 0.05653 | -0.0315 | 30.7801
19.5 | 1.753 | 0.06061 | -0.0315 | 28.9226
20 | 1.7643 | 0.06497 | -0.0316 | 27.1556

## 107. Re 10M Mach 0.10 (1)
BIGFOIL.COM POLAR EXPORT
NACA64-517 a=0.6
NACA64-517 a=0.6 |  |  |  | Cl Max: | 1.653 | at alpha= | 14 | deg
JavaFoil+Calcfoil stall+Eppler ext transition |  |  |  | L/D Max: | 151.225 | at alpha= | 3.5 | deg
Re: | 10000000 |  |  | Cd Min: | 0.00499 | at alpha= | -1 | deg
Mach: | 0.1 |  |  | Cl=0 at alpha= | -3.4919 | deg
|  |  |  | @ Cl=0.1, Cd= | 0.0061761
|  |  |  | @ Cl=0.4, Cd= | 0.005039
|  |  |  | @ Cl=0.6, Cd= | 0.0052381
alpha (deg) | Cl | Cd | Cm | Cl/Cd
-18 | -0.768 | 0.12675 | -0.031 | -6.056
-17.5 | -0.782 | 0.11929 | -0.032 | -6.554
-17 | -0.794 | 0.112 | -0.033 | -7.091
-16.5 | -0.805 | 0.10419 | -0.034 | -7.723
-16 | -0.813 | 0.09652 | -0.035 | -8.424
-15.5 | -0.818 | 0.08954 | -0.037 | -9.14
-15 | -0.825 | 0.07927 | -0.039 | -10.414
-14.5 | -0.845 | 0.05973 | -0.044 | -14.145
-14 | -0.876 | 0.0367 | -0.049 | -23.862
-13.5 | -0.87 | 0.03224 | -0.05 | -26.982
-13 | -0.879 | 0.02156 | -0.053 | -40.796
-12.5 | -0.872 | 0.01712 | -0.055 | -50.951
-12 | -0.857 | 0.01449 | -0.057 | -59.111
-11.5 | -0.836 | 0.01254 | -0.058 | -66.634
-11 | -0.809 | 0.01115 | -0.059 | -72.544
-10.5 | -0.786 | 0.00893 | -0.061 | -87.991
-10 | -0.74 | 0.0085 | -0.062 | -86.979
-9.5 | -0.691 | 0.00816 | -0.063 | -84.712
-9 | -0.641 | 0.00826 | -0.063 | -77.572
-8.5 | -0.589 | 0.00802 | -0.064 | -73.411
-8 | -0.535 | 0.00779 | -0.065 | -68.619
-7.5 | -0.479 | 0.00764 | -0.065 | -62.701
-7 | -0.422 | 0.00749 | -0.066 | -56.403
-6.5 | -0.364 | 0.00731 | -0.067 | -49.848
-6 | -0.305 | 0.00717 | -0.068 | -42.589
-5.5 | -0.246 | 0.00698 | -0.068 | -35.162
-5 | -0.185 | 0.00688 | -0.069 | -26.905
-4.5 | -0.124 | 0.00675 | -0.07 | -18.377
-4 | -0.063 | 0.00665 | -0.07 | -9.423
-3.5 | -0.001 | 0.00649 | -0.071 | -0.154
-3 | 0.061 | 0.00639 | -0.072 | 9.524
-2.5 | 0.123 | 0.00605 | -0.073 | 20.312
-2 | 0.185 | 0.00551 | -0.073 | 33.623
-1.5 | 0.248 | 0.00532 | -0.074 | 46.543
-1 | 0.31 | 0.00499 | -0.075 | 62.001
-0.5 | 0.372 | 0.00503 | -0.076 | 73.913
0 | 0.434 | 0.00505 | -0.076 | 85.833
0.5 | 0.496 | 0.0051 | -0.077 | 97.31
1 | 0.558 | 0.00515 | -0.078 | 108.252
1.5 | 0.62 | 0.00528 | -0.078 | 117.478
2 | 0.682 | 0.00537 | -0.079 | 126.882
2.5 | 0.743 | 0.00547 | -0.08 | 135.981
3 | 0.805 | 0.0056 | -0.081 | 143.894
3.5 | 0.867 | 0.00573 | -0.081 | 151.225
4 | 0.928 | 0.00687 | -0.082 | 135.191
4.5 | 0.984 | 0.00723 | -0.082 | 136.066
5 | 1.033 | 0.00782 | -0.083 | 132.069
5.5 | 1.087 | 0.00858 | -0.083 | 126.774
6 | 1.141 | 0.00943 | -0.083 | 120.97
6.5 | 1.192 | 0.01052 | -0.084 | 113.321
7 | 1.244 | 0.01113 | -0.084 | 111.78
7.5 | 1.293 | 0.01252 | -0.085 | 103.273
8 | 1.341 | 0.01313 | -0.085 | 102.12
8.5 | 1.386 | 0.01378 | -0.086 | 100.58
9 | 1.429 | 0.01446 | -0.086 | 98.817
9.5 | 1.469 | 0.01517 | -0.087 | 96.829
10 | 1.506 | 0.01594 | -0.087 | 94.499
10.5 | 1.54 | 0.01669 | -0.088 | 92.265
11 | 1.571 | 0.01759 | -0.088 | 89.292
11.5 | 1.598 | 0.0185 | -0.089 | 86.359
12 | 1.621 | 0.01947 | -0.089 | 83.242
12.5 | 1.636 | 0.02061 | -0.089 | 79.357
13 | 1.646 | 0.02179 | -0.09 | 75.556
13.5 | 1.652 | 0.02301 | -0.09 | 71.799
14 | 1.653 | 0.02391 | -0.091 | 69.166
14.5 | 1.649 | 0.0253 | -0.091 | 65.185
15 | 1.64 | 0.02684 | -0.092 | 61.126
15.5 | 1.627 | 0.02859 | -0.092 | 56.905
16 | 1.61 | 0.03038 | -0.092 | 52.987
16.5 | 1.587 | 0.03239 | -0.092 | 48.99
17 | 1.556 | 0.03415 | -0.093 | 45.572
17.5 | 1.522 | 0.0366 | -0.093 | 41.582
18 | 1.484 | 0.03915 | -0.093 | 37.901
18.5 | 1.442 | 0.04251 | -0.093 | 33.926
19 | 1.399 | 0.04567 | -0.093 | 30.634

## 108. Re 10M Mach 0.10 (2)
BIGFOIL.COM POLAR EXPORT
NACA64-517 a=0.6
NACA64-517 a=0.6 |  |  |  | Cl Max: | 1.7596 | at alpha= | 20 | deg
XFOIL ncrit=9 |  |  |  | L/D Max: | 179.5 | at alpha= | 4 | deg
Re: | 10000000 |  |  | Cd Min: | 0.06794 | at alpha= | 20 | deg
Mach: | 0.1 |  |  | Cl=0 at alpha= | -3.5585 | deg
|  |  |  | @ Cl=0.1, Cd= | 0.0055367
|  |  |  | @ Cl=0.4, Cd= | 0.0042538
|  |  |  | @ Cl=0.6, Cd= | 0.0042773
alpha (deg) | Cl | Cd | Cm | Cl/Cd
-20 | -1.3759 | 0.0427 | -0.0893 | -32.2225
-19.5 | -1.3794 | 0.03751 | -0.0907 | -36.7742
-19 | -1.3765 | 0.03318 | -0.0915 | -41.4858
-18.5 | -1.3727 | 0.02915 | -0.0917 | -47.0909
-17.5 | -1.3491 | 0.02301 | -0.0905 | -58.631
-17 | -1.3352 | 0.02057 | -0.0889 | -64.9101
-16.5 | -1.3214 | 0.01854 | -0.0862 | -71.2729
-16 | -1.309 | 0.01695 | -0.082 | -77.2271
-15.5 | -1.2961 | 0.01585 | -0.0762 | -81.7729
-15 | -1.262 | 0.01479 | -0.0737 | -85.3279
-14.5 | -1.2207 | 0.0139 | -0.072 | -87.8201
-14 | -1.1783 | 0.01293 | -0.0705 | -91.1292
-13.5 | -1.1405 | 0.01144 | -0.0685 | -99.6941
-13 | -1.0885 | 0.0109 | -0.0681 | -99.8624
-12.5 | -1.0362 | 0.01036 | -0.0678 | -100.0193
-12 | -0.9818 | 0.00992 | -0.0678 | -98.9718
-11.5 | -0.9264 | 0.00955 | -0.0678 | -97.0052
-11 | -0.8704 | 0.00921 | -0.068 | -94.506
-10.5 | -0.8143 | 0.00883 | -0.0682 | -92.2197
-10 | -0.7578 | 0.00845 | -0.0685 | -89.6805
-9.5 | -0.7006 | 0.00812 | -0.0688 | -86.2808
-9 | -0.6429 | 0.00784 | -0.0693 | -82.0026
-8.5 | -0.5847 | 0.00758 | -0.0698 | -77.1372
-8 | -0.5263 | 0.00734 | -0.0704 | -71.703
-7.5 | -0.4679 | 0.00708 | -0.071 | -66.0876
-7 | -0.4091 | 0.00684 | -0.0716 | -59.8099
-6.5 | -0.35 | 0.00668 | -0.0723 | -52.3952
-6 | -0.2909 | 0.00647 | -0.073 | -44.9614
-5.5 | -0.2316 | 0.00631 | -0.0738 | -36.7036
-5 | -0.1721 | 0.00618 | -0.0746 | -27.8479
-4.5 | -0.1124 | 0.00603 | -0.0754 | -18.6401
-4 | -0.0528 | 0.00591 | -0.0763 | -8.934
-3.5 | 0.007 | 0.00577 | -0.0771 | 1.2132
-3 | 0.0666 | 0.00566 | -0.078 | 11.7668
-2.5 | 0.1262 | 0.00544 | -0.0789 | 23.1985
-2 | 0.1857 | 0.00526 | -0.0798 | 35.3042
-1.5 | 0.2452 | 0.005 | -0.0808 | 49.04
-1 | 0.3045 | 0.00472 | -0.0817 | 64.5127
-0.5 | 0.3635 | 0.00437 | -0.0827 | 83.1808
0 | 0.4232 | 0.00418 | -0.0837 | 101.244
0.5 | 0.4832 | 0.00422 | -0.0847 | 114.5024
1 | 0.5432 | 0.00423 | -0.0857 | 128.4161
1.5 | 0.6032 | 0.00428 | -0.0867 | 140.9346
2 | 0.6628 | 0.00436 | -0.0876 | 152.0183
2.5 | 0.7227 | 0.00443 | -0.0885 | 163.1377
3 | 0.7816 | 0.00457 | -0.0894 | 171.0284
3.5 | 0.8403 | 0.00473 | -0.0902 | 177.6533
4 | 0.8975 | 0.005 | -0.0907 | 179.5
4.5 | 0.944 | 0.00603 | -0.0897 | 156.5506
5 | 0.9901 | 0.00695 | -0.0886 | 142.4604
5.5 | 1.0374 | 0.00764 | -0.0875 | 135.7853
6.5 | 1.1279 | 0.00892 | -0.0847 | 126.4462
7 | 1.1702 | 0.00953 | -0.0827 | 122.7912
7.5 | 1.2042 | 0.01016 | -0.0793 | 118.5236
8 | 1.2196 | 0.01098 | -0.0725 | 111.0747
8.5 | 1.2454 | 0.01188 | -0.0682 | 104.8316
9 | 1.2742 | 0.01284 | -0.0647 | 99.2368
9.5 | 1.3058 | 0.01379 | -0.0619 | 94.6918
10.5 | 1.3644 | 0.01592 | -0.0561 | 85.7035
11.5 | 1.4239 | 0.01831 | -0.0514 | 77.7662
12 | 1.4501 | 0.01999 | -0.0489 | 72.5413
12.5 | 1.4789 | 0.02157 | -0.0469 | 68.5628
13 | 1.5061 | 0.02334 | -0.0449 | 64.5287
13.5 | 1.5302 | 0.02541 | -0.0429 | 60.2204
14 | 1.5538 | 0.02761 | -0.041 | 56.2767
14.5 | 1.5785 | 0.02984 | -0.0394 | 52.8988
15 | 1.6011 | 0.03227 | -0.0378 | 49.6157
15.5 | 1.6215 | 0.03499 | -0.0363 | 46.3418
16 | 1.6398 | 0.03793 | -0.0348 | 43.2323
16.5 | 1.6613 | 0.04069 | -0.0337 | 40.8282
17 | 1.6804 | 0.04378 | -0.0327 | 38.3828
17.5 | 1.6954 | 0.04731 | -0.0317 | 35.836
18 | 1.7094 | 0.0511 | -0.031 | 33.4521
18.5 | 1.7223 | 0.05509 | -0.0305 | 31.2634
19 | 1.7365 | 0.05909 | -0.0303 | 29.3874
19.5 | 1.7491 | 0.06336 | -0.0304 | 27.6057
20 | 1.7596 | 0.06794 | -0.0306 | 25.8993

## 109. Re 10M Mach 0.25 (1)
BIGFOIL.COM POLAR EXPORT
NACA64-517 a=0.6
NACA64-517 a=0.6 |  |  |  | Cl Max: | 1.608 | at alpha= | 12.5 | deg
JavaFoil+Calcfoil stall+Eppler ext transition |  |  |  | L/D Max: | 152.026 | at alpha= | 3.5 | deg
Re: | 10000000 |  |  | Cd Min: | 0.00503 | at alpha= | -1 | deg
Mach: | 0.25 |  |  | Cl=0 at alpha= | -3.4922 | deg
|  |  |  | @ Cl=0.1, Cd= | 0.0062527
|  |  |  | @ Cl=0.4, Cd= | 0.0051056
|  |  |  | @ Cl=0.6, Cd= | 0.0052448
alpha (deg) | Cl | Cd | Cm | Cl/Cd
-17 | -0.548 | 0.1316 | -0.029 | -4.166
-16.5 | -0.589 | 0.12318 | -0.03 | -4.779
-16 | -0.624 | 0.11564 | -0.031 | -5.4
-15.5 | -0.656 | 0.10793 | -0.032 | -6.074
-15 | -0.682 | 0.10066 | -0.033 | -6.773
-14.5 | -0.702 | 0.09437 | -0.034 | -7.437
-14 | -0.717 | 0.08703 | -0.035 | -8.242
-13.5 | -0.728 | 0.07878 | -0.038 | -9.246
-13 | -0.76 | 0.05395 | -0.046 | -14.087
-12.5 | -0.796 | 0.03113 | -0.053 | -25.554
-12 | -0.801 | 0.02289 | -0.055 | -35.011
-11.5 | -0.8 | 0.01702 | -0.058 | -47.019
-11 | -0.788 | 0.01378 | -0.06 | -57.149
-10.5 | -0.767 | 0.0117 | -0.061 | -65.527
-10 | -0.744 | 0.00901 | -0.064 | -82.609
-9.5 | -0.698 | 0.00858 | -0.064 | -81.368
-9 | -0.65 | 0.00864 | -0.065 | -75.213
-8.5 | -0.598 | 0.00826 | -0.066 | -72.477
-8 | -0.545 | 0.00802 | -0.067 | -67.896
-7.5 | -0.489 | 0.00787 | -0.067 | -62.146
-7 | -0.432 | 0.0076 | -0.068 | -56.791
-6.5 | -0.373 | 0.00743 | -0.069 | -50.198
-6 | -0.313 | 0.00725 | -0.069 | -43.142
-5.5 | -0.252 | 0.00711 | -0.07 | -35.419
-5 | -0.19 | 0.00699 | -0.071 | -27.158
-4.5 | -0.127 | 0.00686 | -0.072 | -18.565
-4 | -0.064 | 0.00669 | -0.072 | -9.614
-3.5 | -0.001 | 0.00658 | -0.073 | -0.156
-3 | 0.063 | 0.00647 | -0.074 | 9.658
-2.5 | 0.126 | 0.0061 | -0.075 | 20.712
-2 | 0.191 | 0.00561 | -0.075 | 33.94
-1.5 | 0.254 | 0.00536 | -0.076 | 47.431
-1 | 0.318 | 0.00503 | -0.077 | 63.298
-0.5 | 0.382 | 0.0051 | -0.078 | 74.874
0 | 0.446 | 0.00512 | -0.078 | 87.045
0.5 | 0.51 | 0.00516 | -0.079 | 98.689
1 | 0.573 | 0.00519 | -0.08 | 110.401
1.5 | 0.637 | 0.00532 | -0.081 | 119.755
2 | 0.7 | 0.00542 | -0.081 | 129.33
2.5 | 0.764 | 0.00558 | -0.082 | 136.976
3 | 0.827 | 0.00568 | -0.083 | 145.739
3.5 | 0.891 | 0.00586 | -0.083 | 152.026
4 | 0.948 | 0.00698 | -0.084 | 135.879
4.5 | 1.008 | 0.00751 | -0.084 | 134.151
5 | 1.058 | 0.00817 | -0.085 | 129.549
5.5 | 1.113 | 0.00901 | -0.085 | 123.612
6 | 1.167 | 0.01 | -0.085 | 116.703
6.5 | 1.219 | 0.01109 | -0.086 | 109.983
7 | 1.27 | 0.01263 | -0.086 | 100.534
7.5 | 1.32 | 0.01324 | -0.087 | 99.726
8 | 1.368 | 0.01393 | -0.087 | 98.191
8.5 | 1.412 | 0.01469 | -0.088 | 96.099
9 | 1.452 | 0.01544 | -0.088 | 94.061
9.5 | 1.489 | 0.01627 | -0.089 | 91.553
10 | 1.523 | 0.01716 | -0.089 | 88.726
10.5 | 1.551 | 0.01805 | -0.09 | 85.963
11 | 1.575 | 0.01906 | -0.09 | 82.668
11.5 | 1.594 | 0.02019 | -0.091 | 78.92
12 | 1.606 | 0.02136 | -0.091 | 75.203
12.5 | 1.608 | 0.02265 | -0.092 | 70.975
13 | 1.601 | 0.02416 | -0.092 | 66.273
13.5 | 1.587 | 0.02568 | -0.092 | 61.803
14 | 1.565 | 0.02706 | -0.093 | 57.827
14.5 | 1.535 | 0.02871 | -0.093 | 53.455
15 | 1.497 | 0.03062 | -0.093 | 48.886
15.5 | 1.45 | 0.03324 | -0.094 | 43.63
16 | 1.397 | 0.03563 | -0.094 | 39.214
16.5 | 1.335 | 0.03871 | -0.094 | 34.479
17 | 1.257 | 0.0433 | -0.094 | 29.033
17.5 | 1.172 | 0.04915 | -0.094 | 23.848

## 110. Re 10M Mach 0.25 (2)
BIGFOIL.COM POLAR EXPORT
NACA64-517 a=0.6
NACA64-517 a=0.6 |  |  |  | Cl Max: | 1.7318 | at alpha= | 20 | deg
XFOIL ncrit=9 |  |  |  | L/D Max: | 184.722 | at alpha= | 4 | deg
Re: | 10000000 |  |  | Cd Min: | 0.09724 | at alpha= | -20 | deg
Mach: | 0.25 |  |  | Cl=0 at alpha= | -3.562 | deg
|  |  |  | @ Cl=0.1, Cd= | 0.0056213
|  |  |  | @ Cl=0.4, Cd= | 0.00434
|  |  |  | @ Cl=0.6, Cd= | 0.0043037
alpha (deg) | Cl | Cd | Cm | Cl/Cd
-20 | -1.0596 | 0.09724 | -0.0657 | -10.8968
-19.5 | -1.1563 | 0.07484 | -0.0823 | -15.4503
-19 | -1.2083 | 0.06076 | -0.092 | -19.8864
-18.5 | -1.2339 | 0.05126 | -0.0975 | -24.0714
-18 | -1.2549 | 0.04331 | -0.1012 | -28.9748
-17.5 | -1.2687 | 0.03689 | -0.1031 | -34.3914
-17 | -1.2714 | 0.03183 | -0.1037 | -39.9434
-16.5 | -1.2704 | 0.02735 | -0.1035 | -46.4497
-16 | -1.2607 | 0.02378 | -0.1026 | -53.0151
-15.5 | -1.2489 | 0.02078 | -0.1006 | -60.1011
-15 | -1.2357 | 0.01841 | -0.0974 | -67.1211
-14.5 | -1.2285 | 0.01651 | -0.0917 | -74.4094
-14 | -1.2066 | 0.01538 | -0.0861 | -78.4525
-13.5 | -1.168 | 0.01416 | -0.0829 | -82.4859
-13 | -1.1212 | 0.01319 | -0.0806 | -85.0038
-12.5 | -1.0729 | 0.01217 | -0.0786 | -88.1594
-12 | -1.0275 | 0.01079 | -0.0765 | -95.2271
-11.5 | -0.9708 | 0.01018 | -0.0755 | -95.3635
-11 | -0.9118 | 0.00973 | -0.0749 | -93.7102
-10.5 | -0.8519 | 0.00932 | -0.0745 | -91.4056
-10 | -0.7919 | 0.00891 | -0.0743 | -88.8777
-9.5 | -0.7319 | 0.0085 | -0.0741 | -86.1059
-9 | -0.6713 | 0.00814 | -0.074 | -82.4693
-8.5 | -0.6101 | 0.00782 | -0.0742 | -78.0179
-8 | -0.5488 | 0.00755 | -0.0744 | -72.6887
-7.5 | -0.4872 | 0.00729 | -0.0747 | -66.8313
-7 | -0.4258 | 0.007 | -0.0751 | -60.8286
-6.5 | -0.3641 | 0.00679 | -0.0756 | -53.623
-6 | -0.3022 | 0.00663 | -0.0761 | -45.5807
-5.5 | -0.2404 | 0.00642 | -0.0767 | -37.4455
-5 | -0.1784 | 0.00627 | -0.0774 | -28.453
-4.5 | -0.1165 | 0.00612 | -0.0782 | -19.0359
-4 | -0.0544 | 0.00599 | -0.079 | -9.0818
-3.5 | 0.0077 | 0.00586 | -0.0798 | 1.314
-3 | 0.0696 | 0.00572 | -0.0807 | 12.1678
-2.5 | 0.1312 | 0.00552 | -0.0815 | 23.7681
-2 | 0.193 | 0.00533 | -0.0824 | 36.2101
-1.5 | 0.2545 | 0.00506 | -0.0834 | 50.2964
-0.5 | 0.3769 | 0.0044 | -0.0854 | 85.6591
0 | 0.4385 | 0.00424 | -0.0864 | 103.4198
0.5 | 0.501 | 0.00425 | -0.0875 | 117.8824
1 | 0.5631 | 0.00428 | -0.0885 | 131.5654
1.5 | 0.6254 | 0.00432 | -0.0895 | 144.7685
2 | 0.6871 | 0.00441 | -0.0904 | 155.805
2.5 | 0.7493 | 0.00448 | -0.0914 | 167.2545
3 | 0.8106 | 0.00462 | -0.0922 | 175.4545
3.5 | 0.8715 | 0.00478 | -0.093 | 182.3222
4 | 0.931 | 0.00504 | -0.0935 | 184.7222
4.5 | 0.9788 | 0.00605 | -0.0922 | 161.7851
5 | 1.0229 | 0.00711 | -0.0903 | 143.8678
5.5 | 1.0687 | 0.00789 | -0.0885 | 135.4499
6 | 1.1138 | 0.00857 | -0.0866 | 129.965
6.5 | 1.1528 | 0.00932 | -0.0835 | 123.691
7 | 1.1756 | 0.01001 | -0.0773 | 117.4426
7.5 | 1.1954 | 0.01102 | -0.0713 | 108.4755
8 | 1.2171 | 0.01228 | -0.0662 | 99.1124
8.5 | 1.2443 | 0.01352 | -0.0623 | 92.034
9 | 1.2745 | 0.01477 | -0.059 | 86.2898
9.5 | 1.3055 | 0.01606 | -0.056 | 81.2889
10 | 1.3364 | 0.01738 | -0.0531 | 76.893
10.5 | 1.3638 | 0.01886 | -0.05 | 72.3118
11 | 1.3968 | 0.02008 | -0.0479 | 69.5618
11.5 | 1.4237 | 0.02198 | -0.0452 | 64.7725
12 | 1.4519 | 0.02396 | -0.0429 | 60.5968
12.5 | 1.4797 | 0.02607 | -0.0408 | 56.7587
13 | 1.5047 | 0.02846 | -0.0385 | 52.8707
13.5 | 1.5289 | 0.03101 | -0.0365 | 49.3035
14 | 1.5536 | 0.03361 | -0.0346 | 46.2243
14.5 | 1.5768 | 0.03645 | -0.0328 | 43.2593
15 | 1.5964 | 0.03962 | -0.031 | 40.2928
15.5 | 1.6168 | 0.04288 | -0.0295 | 37.7052
16 | 1.6374 | 0.0462 | -0.0282 | 35.4416
16.5 | 1.656 | 0.04985 | -0.0271 | 33.2197
17 | 1.6701 | 0.05405 | -0.0261 | 30.8992
17.5 | 1.6829 | 0.05852 | -0.0255 | 28.7577
18 | 1.6974 | 0.06302 | -0.0251 | 26.9343
18.5 | 1.7102 | 0.0678 | -0.025 | 25.2242
19 | 1.7204 | 0.07305 | -0.0253 | 23.551
19.5 | 1.7281 | 0.07872 | -0.0258 | 21.9525
20 | 1.7318 | 0.08503 | -0.0268 | 20.3669

## 111. Re 10M Mach 0.50 (1)
BIGFOIL.COM POLAR EXPORT
NACA64-517 a=0.6
NACA64-517 a=0.6 |  |  |  | Cl Max: | 1.477 | at alpha= | 8.5 | deg
JavaFoil+Calcfoil stall+Eppler ext transition |  |  |  | L/D Max: | 145.658 | at alpha= | 3 | deg
Re: | 10000000 |  |  | Cd Min: | 0.00528 | at alpha= | -1 | deg
Mach: | 0.5 |  |  | Cl=0 at alpha= | -3.493 | deg
|  |  |  | @ Cl=0.1, Cd= | 0.0067651
|  |  |  | @ Cl=0.4, Cd= | 0.0053358
|  |  |  | @ Cl=0.6, Cd= | 0.0055607
alpha (deg) | Cl | Cd | Cm | Cl/Cd
-20 | -0.948 | 0.14407 | -0.037 | -6.577
-19.5 | -0.917 | 0.13984 | -0.036 | -6.558
-19 | -0.885 | 0.13781 | -0.035 | -6.425
-18.5 | -0.854 | 0.13448 | -0.034 | -6.353
-18 | -0.825 | 0.12967 | -0.034 | -6.365
-17.5 | -0.801 | 0.12769 | -0.036 | -6.273
-17 | -0.773 | 0.12161 | -0.037 | -6.355
-16.5 | -0.742 | 0.11733 | -0.035 | -6.322
-16 | -0.712 | 0.11368 | -0.035 | -6.264
-15.5 | -0.684 | 0.10604 | -0.035 | -6.454
-15 | -0.657 | 0.10749 | -0.036 | -6.114
-14.5 | -0.628 | 0.10211 | -0.036 | -6.15
-14 | -0.6 | 0.09515 | -0.036 | -6.302
-13.5 | -0.573 | 0.08648 | -0.038 | -6.628
-13 | -0.549 | 0.07687 | -0.042 | -7.142
-12.5 | -0.569 | 0.03446 | -0.058 | -16.523
-12 | -0.484 | 0.08312 | -0.035 | -5.822
-11.5 | -0.457 | 0.07531 | -0.037 | -6.066
-11 | -0.43 | 0.06855 | -0.039 | -6.269
-10.5 | -0.413 | 0.05195 | -0.05 | -7.956
-10 | -0.371 | 0.0659 | -0.038 | -5.634
-9.5 | -0.341 | 0.07223 | -0.034 | -4.723
-9 | -0.406 | 0.06211 | -0.036 | -6.544
-8.5 | -0.466 | 0.04954 | -0.046 | -9.409
-8 | -0.545 | 0.00919 | -0.073 | -59.333
-7.5 | -0.513 | 0.00912 | -0.075 | -56.219
-7 | -0.462 | 0.00859 | -0.076 | -53.807
-6.5 | -0.405 | 0.00821 | -0.077 | -49.319
-6 | -0.343 | 0.00797 | -0.078 | -43.006
-5.5 | -0.278 | 0.00775 | -0.078 | -35.848
-5 | -0.21 | 0.00749 | -0.079 | -28.074
-4.5 | -0.141 | 0.00731 | -0.08 | -19.363
-4 | -0.072 | 0.0071 | -0.081 | -10.08
-3.5 | -0.001 | 0.007 | -0.082 | -0.163
-3 | 0.07 | 0.00682 | -0.083 | 10.228
-2.5 | 0.141 | 0.00669 | -0.083 | 21.068
-2 | 0.213 | 0.00606 | -0.084 | 35.174
-1.5 | 0.284 | 0.00569 | -0.085 | 50.007
-1 | 0.356 | 0.00528 | -0.086 | 67.386
-0.5 | 0.427 | 0.00537 | -0.087 | 79.469
0 | 0.498 | 0.00547 | -0.088 | 91.155
0.5 | 0.57 | 0.00551 | -0.088 | 103.432
1 | 0.641 | 0.00563 | -0.089 | 113.882
1.5 | 0.712 | 0.00581 | -0.09 | 122.57
2 | 0.783 | 0.00601 | -0.091 | 130.251
2.5 | 0.848 | 0.00612 | -0.091 | 138.656
3 | 0.917 | 0.0063 | -0.092 | 145.658
3.5 | 0.982 | 0.00737 | -0.092 | 133.284
4 | 1.048 | 0.00816 | -0.092 | 128.463
4.5 | 1.114 | 0.00896 | -0.093 | 124.241
5 | 1.165 | 0.0101 | -0.093 | 115.281
5.5 | 1.223 | 0.01136 | -0.094 | 107.695
6 | 1.278 | 0.01314 | -0.094 | 97.269
6.5 | 1.33 | 0.01527 | -0.095 | 87.114
7 | 1.38 | 0.01625 | -0.095 | 84.916
7.5 | 1.424 | 0.01739 | -0.096 | 81.888
8 | 1.458 | 0.01859 | -0.096 | 78.417
8.5 | 1.477 | 0.01992 | -0.097 | 74.107
9 | 1.473 | 0.02141 | -0.097 | 68.829
9.5 | 1.431 | 0.02326 | -0.098 | 61.503
10 | 1.275 | 0.02586 | -0.098 | 49.31
10.5 | 0.915 | 0.03137 | -0.098 | 29.187
11 | 0.951 | 0.03017 | -0.099 | 31.522
11.5 | 0.976 | 0.03489 | -0.099 | 27.972
12 | 1.011 | 0.03347 | -0.1 | 30.203
12.5 | 1.038 | 0.03695 | -0.1 | 28.101
13 | 1.063 | 0.04164 | -0.1 | 25.535
13.5 | 1.093 | 0.04174 | -0.101 | 26.196

## 112. Re 10M Mach 0.50 (2)
BIGFOIL.COM POLAR EXPORT
NACA64-517 a=0.6
NACA64-517 a=0.6 |  |  |  | Cl Max: | 1.5192 | at alpha= | 14 | deg
XFOIL ncrit=9 |  |  |  | L/D Max: | 204.124 | at alpha= | 4 | deg
Re: | 10000000 |  |  | Cd Min: | 0.18384 | at alpha= | 19 | deg
Mach: | 0.5 |  |  | Cl=0 at alpha= | -3.5731 | deg
|  |  |  | @ Cl=0.1, Cd= | 0.0060168
|  |  |  | @ Cl=0.4, Cd= | 0.0049389
|  |  |  | @ Cl=0.6, Cd= | 0.0045026
alpha (deg) | Cl | Cd | Cm | Cl/Cd
-14.5 | -0.569 | 0.10016 | -0.0786 | -5.6809
-14 | -0.5836 | 0.08931 | -0.0866 | -6.5345
-13.5 | -0.5935 | 0.07944 | -0.0936 | -7.471
-13 | -0.6093 | 0.06887 | -0.1007 | -8.8471
-12.5 | -0.6263 | 0.0577 | -0.1086 | -10.8544
-12 | -0.6501 | 0.0474 | -0.1161 | -13.7152
-11.5 | -0.6726 | 0.03902 | -0.1208 | -17.2373
-11 | -0.7015 | 0.03127 | -0.1237 | -22.4336
-10.5 | -0.7309 | 0.0244 | -0.1244 | -29.9549
-10 | -0.7638 | 0.01869 | -0.1213 | -40.8668
-9.5 | -0.7872 | 0.01528 | -0.1118 | -51.5183
-9 | -0.765 | 0.0123 | -0.1052 | -62.1951
-8.5 | -0.7138 | 0.01045 | -0.1004 | -68.3062
-8 | -0.6483 | 0.00929 | -0.0971 | -69.7847
-7.5 | -0.5765 | 0.00858 | -0.0948 | -67.1911
-7 | -0.5029 | 0.00805 | -0.0932 | -62.472
-6.5 | -0.4293 | 0.0076 | -0.0921 | -56.4868
-6 | -0.3555 | 0.00725 | -0.0914 | -49.0345
-5.5 | -0.2816 | 0.00697 | -0.091 | -40.4017
-5 | -0.2079 | 0.00676 | -0.091 | -30.7544
-4.5 | -0.1349 | 0.00654 | -0.0911 | -20.6269
-4 | -0.0619 | 0.00636 | -0.0915 | -9.7327
-3.5 | 0.0106 | 0.00621 | -0.092 | 1.7069
-3 | 0.083 | 0.00605 | -0.0927 | 13.719
-2.5 | 0.1548 | 0.00591 | -0.0935 | 26.1929
-2 | 0.226 | 0.00566 | -0.0944 | 39.9293
-1 | 0.3673 | 0.00508 | -0.0964 | 72.3031
0 | 0.5087 | 0.00447 | -0.0986 | 113.8031
0.5 | 0.5809 | 0.0045 | -0.0998 | 129.0889
1 | 0.6536 | 0.00451 | -0.1009 | 144.9224
1.5 | 0.7258 | 0.00457 | -0.102 | 158.8184
2 | 0.7981 | 0.00468 | -0.103 | 170.5342
2.5 | 0.8706 | 0.00476 | -0.1039 | 182.8992
3 | 0.9426 | 0.0049 | -0.1046 | 192.3673
3.5 | 1.0135 | 0.0051 | -0.1051 | 198.7255
4 | 1.0839 | 0.00531 | -0.1052 | 204.1243
5 | 1.1677 | 0.00752 | -0.0963 | 155.2793
5.5 | 1.1531 | 0.0092 | -0.0826 | 125.337
6.5 | 1.1734 | 0.01345 | -0.0672 | 87.2416
7 | 1.1905 | 0.0158 | -0.0612 | 75.3481
7.5 | 1.2069 | 0.01837 | -0.0556 | 65.6995
8 | 1.2169 | 0.02145 | -0.05 | 56.7319
8.5 | 1.2375 | 0.02427 | -0.0456 | 50.9889
9.5 | 1.2971 | 0.02952 | -0.0388 | 43.9397
10 | 1.3278 | 0.03234 | -0.0357 | 41.0575
10.5 | 1.3584 | 0.03529 | -0.0328 | 38.4925
11 | 1.3879 | 0.03839 | -0.0299 | 36.1526
11.5 | 1.4207 | 0.04154 | -0.0281 | 34.2008
12 | 1.4483 | 0.04519 | -0.0254 | 32.0491
12.5 | 1.4733 | 0.04921 | -0.0228 | 29.939
13 | 1.495 | 0.0537 | -0.0205 | 27.8399
13.5 | 1.5128 | 0.05876 | -0.0184 | 25.7454
14 | 1.5192 | 0.0651 | -0.0169 | 23.3364
14.5 | 1.5157 | 0.07269 | -0.0162 | 20.8516
15 | 1.5 | 0.08194 | -0.0169 | 18.3061
15.5 | 1.4774 | 0.09248 | -0.0191 | 15.9753
16 | 1.4517 | 0.10398 | -0.0227 | 13.9613
16.5 | 1.4232 | 0.11649 | -0.028 | 12.2174
17 | 1.3934 | 0.12984 | -0.0349 | 10.7317
17.5 | 1.3665 | 0.1433 | -0.0428 | 9.5359
18 | 1.3421 | 0.15696 | -0.0516 | 8.5506
18.5 | 1.3213 | 0.17051 | -0.0608 | 7.7491
19 | 1.3039 | 0.18384 | -0.0702 | 7.0926

## 113. Re 12M Mach 0.00 (1)
BIGFOIL.COM POLAR EXPORT
NACA64-517 a=0.6
NACA64-517 a=0.6 |  |  |  | Cl Max: | 1.665 | at alpha= | 14 | deg
JavaFoil+Calcfoil stall+Eppler ext transition |  |  |  | L/D Max: | 138.346 | at alpha= | 2.5 | deg
Re: | 12000000 |  |  | Cd Min: | 0.00494 | at alpha= | -0.5 | deg
Mach: | 0 |  |  | Cl=0 at alpha= | -3.4919 | deg
|  |  |  | @ Cl=0.1, Cd= | 0.0060854
|  |  |  | @ Cl=0.4, Cd= | 0.0049545
|  |  |  | @ Cl=0.6, Cd= | 0.0051508
alpha (deg) | Cl | Cd | Cm | Cl/Cd
-18.5 | -0.791 | 0.12943 | -0.031 | -6.111
-18 | -0.804 | 0.12089 | -0.032 | -6.652
-17.5 | -0.816 | 0.11334 | -0.033 | -7.196
-17 | -0.825 | 0.10567 | -0.034 | -7.811
-16.5 | -0.835 | 0.09667 | -0.036 | -8.634
-16 | -0.843 | 0.0869 | -0.038 | -9.705
-15.5 | -0.848 | 0.07912 | -0.039 | -10.713
-15 | -0.872 | 0.05712 | -0.044 | -15.265
-14.5 | -0.893 | 0.0394 | -0.048 | -22.671
-14 | -0.897 | 0.03109 | -0.05 | -28.859
-13.5 | -0.901 | 0.02301 | -0.052 | -39.161
-13 | -0.897 | 0.01813 | -0.054 | -49.465
-12.5 | -0.885 | 0.01502 | -0.056 | -58.898
-12 | -0.866 | 0.01301 | -0.057 | -66.535
-11.5 | -0.843 | 0.01146 | -0.058 | -73.545
-11 | -0.813 | 0.01045 | -0.059 | -77.807
-10.5 | -0.785 | 0.00864 | -0.061 | -90.777
-10 | -0.738 | 0.00827 | -0.062 | -89.315
-9.5 | -0.69 | 0.00792 | -0.062 | -87.125
-9 | -0.639 | 0.00803 | -0.063 | -79.626
-8.5 | -0.587 | 0.00778 | -0.064 | -75.357
-8 | -0.533 | 0.00757 | -0.064 | -70.33
-7.5 | -0.477 | 0.00747 | -0.065 | -63.87
-7 | -0.42 | 0.00729 | -0.066 | -57.65
-6.5 | -0.363 | 0.0071 | -0.067 | -51.095
-6 | -0.304 | 0.00698 | -0.067 | -43.522
-5.5 | -0.244 | 0.00681 | -0.068 | -35.862
-5 | -0.184 | 0.00671 | -0.069 | -27.466
-4.5 | -0.123 | 0.00658 | -0.069 | -18.748
-4 | -0.062 | 0.00646 | -0.07 | -9.65
-3.5 | -0.001 | 0.00638 | -0.071 | -0.156
-3 | 0.061 | 0.00629 | -0.072 | 9.633
-2.5 | 0.122 | 0.00597 | -0.072 | 20.478
-2 | 0.184 | 0.00561 | -0.073 | 32.877
-1.5 | 0.246 | 0.00534 | -0.074 | 46.119
-1 | 0.308 | 0.0052 | -0.074 | 59.303
-0.5 | 0.37 | 0.00494 | -0.075 | 74.884
0 | 0.432 | 0.00497 | -0.076 | 86.903
0.5 | 0.493 | 0.00503 | -0.077 | 98.151
1 | 0.555 | 0.0051 | -0.077 | 108.802
1.5 | 0.617 | 0.00517 | -0.078 | 119.226
2 | 0.678 | 0.00524 | -0.079 | 129.496
2.5 | 0.74 | 0.00535 | -0.079 | 138.346
3 | 0.801 | 0.00614 | -0.08 | 130.55
3.5 | 0.863 | 0.00652 | -0.081 | 132.367
4 | 0.924 | 0.00704 | -0.082 | 131.276
4.5 | 0.979 | 0.00742 | -0.082 | 131.826
5 | 1.028 | 0.00805 | -0.082 | 127.668
5.5 | 1.083 | 0.0087 | -0.083 | 124.536
6 | 1.136 | 0.00959 | -0.083 | 118.4
6.5 | 1.189 | 0.01022 | -0.083 | 116.278
7 | 1.239 | 0.01149 | -0.084 | 107.764
7.5 | 1.289 | 0.01203 | -0.084 | 107.197
8 | 1.337 | 0.01257 | -0.085 | 106.399
8.5 | 1.383 | 0.0132 | -0.085 | 104.712
9 | 1.426 | 0.01385 | -0.086 | 102.941
9.5 | 1.467 | 0.0145 | -0.086 | 101.134
10 | 1.504 | 0.01519 | -0.087 | 99.047
10.5 | 1.539 | 0.01596 | -0.087 | 96.434
11 | 1.571 | 0.01676 | -0.088 | 93.736
11.5 | 1.599 | 0.0176 | -0.088 | 90.824
12 | 1.623 | 0.01858 | -0.089 | 87.354
12.5 | 1.64 | 0.01957 | -0.089 | 83.838
13 | 1.653 | 0.02067 | -0.09 | 80.001
13.5 | 1.661 | 0.0218 | -0.09 | 76.213
14 | 1.665 | 0.02292 | -0.091 | 72.657
14.5 | 1.664 | 0.02426 | -0.091 | 68.618
15 | 1.659 | 0.02536 | -0.091 | 65.43
15.5 | 1.65 | 0.02696 | -0.092 | 61.188
16 | 1.636 | 0.02848 | -0.092 | 57.454
16.5 | 1.618 | 0.03023 | -0.092 | 53.534
17 | 1.592 | 0.03223 | -0.093 | 49.407
17.5 | 1.563 | 0.03446 | -0.093 | 45.362
18 | 1.53 | 0.03714 | -0.093 | 41.187
18.5 | 1.495 | 0.03951 | -0.093 | 37.833
19 | 1.457 | 0.04262 | -0.093 | 34.179

## 114. Re 12M Mach 0.00 (2)
BIGFOIL.COM POLAR EXPORT
NACA64-517 a=0.6
NACA64-517 a=0.6 |  |  |  | Cl Max: | 1.7832 | at alpha= | 20 | deg
XFOIL ncrit=9 |  |  |  | L/D Max: | 177.553 | at alpha= | 3.5 | deg
Re: | 12000000 |  |  | Cd Min: | 0.06269 | at alpha= | 20 | deg
Mach: | 0 |  |  | Cl=0 at alpha= | -3.554 | deg
|  |  |  | @ Cl=0.1, Cd= | 0.0054081
|  |  |  | @ Cl=0.4, Cd= | 0.0042334
|  |  |  | @ Cl=0.6, Cd= | 0.0041905
alpha (deg) | Cl | Cd | Cm | Cl/Cd
-19.5 | -1.4275 | 0.03146 | -0.089 | -45.3751
-19 | -1.4192 | 0.02794 | -0.0891 | -50.7946
-18.5 | -1.4096 | 0.02475 | -0.0887 | -56.9535
-18 | -1.3961 | 0.02211 | -0.0877 | -63.1434
-17.5 | -1.3796 | 0.01999 | -0.086 | -69.0145
-17 | -1.3637 | 0.01821 | -0.0835 | -74.8874
-16.5 | -1.3503 | 0.01676 | -0.0794 | -80.5668
-16 | -1.3367 | 0.01577 | -0.0738 | -84.7622
-15.5 | -1.3018 | 0.01484 | -0.0716 | -87.7224
-15 | -1.2628 | 0.01391 | -0.0699 | -90.7836
-14.5 | -1.2192 | 0.01313 | -0.0687 | -92.8561
-14 | -1.1742 | 0.0123 | -0.0677 | -95.4634
-13.5 | -1.1352 | 0.01086 | -0.0661 | -104.5304
-13 | -1.083 | 0.0104 | -0.066 | -104.1346
-12.5 | -1.0307 | 0.00988 | -0.0659 | -104.3219
-12 | -0.9767 | 0.00945 | -0.0659 | -103.3545
-11.5 | -0.9217 | 0.00911 | -0.0662 | -101.1745
-11 | -0.866 | 0.00879 | -0.0665 | -98.521
-10.5 | -0.8098 | 0.00847 | -0.0669 | -95.608
-10 | -0.7535 | 0.00813 | -0.0673 | -92.6814
-9.5 | -0.6969 | 0.00782 | -0.0677 | -89.1176
-9 | -0.6396 | 0.00753 | -0.0683 | -84.9402
-8.5 | -0.5818 | 0.00729 | -0.0689 | -79.808
-8 | -0.5238 | 0.00708 | -0.0695 | -73.9831
-7.5 | -0.4656 | 0.00684 | -0.0702 | -68.0702
-7 | -0.4073 | 0.00663 | -0.0709 | -61.4329
-6.5 | -0.3486 | 0.00645 | -0.0716 | -54.0465
-6 | -0.2897 | 0.00629 | -0.0724 | -46.0572
-5.5 | -0.2308 | 0.00613 | -0.0732 | -37.6509
-5 | -0.1715 | 0.006 | -0.074 | -28.5833
-4.5 | -0.1124 | 0.00587 | -0.0749 | -19.1482
-4 | -0.0529 | 0.00574 | -0.0757 | -9.216
-3.5 | 0.0064 | 0.00565 | -0.0766 | 1.1327
-3 | 0.066 | 0.0055 | -0.0775 | 12
-2.5 | 0.1252 | 0.00534 | -0.0784 | 23.4457
-2 | 0.1846 | 0.00515 | -0.0794 | 35.8447
-1.5 | 0.2438 | 0.00494 | -0.0803 | 49.3522
-1 | 0.303 | 0.00472 | -0.0813 | 64.1949
0 | 0.4206 | 0.00413 | -0.0833 | 101.8402
0.5 | 0.4804 | 0.00411 | -0.0843 | 116.8856
1 | 0.54 | 0.00413 | -0.0852 | 130.7506
1.5 | 0.5995 | 0.00419 | -0.0862 | 143.0788
2 | 0.6591 | 0.00425 | -0.0872 | 155.0824
2.5 | 0.7181 | 0.00435 | -0.0881 | 165.0805
3 | 0.7766 | 0.00451 | -0.0889 | 172.1951
3.5 | 0.8345 | 0.0047 | -0.0897 | 177.5532
4 | 0.8871 | 0.00532 | -0.0896 | 166.7481
4.5 | 0.9343 | 0.00626 | -0.0888 | 149.2492
5 | 0.9826 | 0.00699 | -0.088 | 140.5722
6 | 1.0792 | 0.00815 | -0.0864 | 132.4172
6.5 | 1.1249 | 0.00874 | -0.0852 | 128.7071
7 | 1.1688 | 0.00929 | -0.0836 | 125.8127
8 | 1.2313 | 0.01051 | -0.0757 | 117.1551
8.5 | 1.2572 | 0.01124 | -0.0712 | 111.8505
9 | 1.2869 | 0.01204 | -0.0677 | 106.8854
9.5 | 1.3169 | 0.01295 | -0.0645 | 101.6911
10 | 1.3489 | 0.01384 | -0.0619 | 97.4639
10.5 | 1.3777 | 0.0149 | -0.059 | 92.4631
11 | 1.4074 | 0.01591 | -0.0563 | 88.4601
11.5 | 1.4359 | 0.01695 | -0.0538 | 84.7139
12 | 1.4646 | 0.01837 | -0.0515 | 79.7278
12.5 | 1.4937 | 0.01984 | -0.0495 | 75.2873
13 | 1.5198 | 0.02153 | -0.0473 | 70.5899
13.5 | 1.5442 | 0.02343 | -0.0452 | 65.907
14 | 1.5699 | 0.02534 | -0.0434 | 61.9534
14.5 | 1.5947 | 0.02742 | -0.0418 | 58.1583
15 | 1.6168 | 0.02975 | -0.0401 | 54.3462
15.5 | 1.6369 | 0.03232 | -0.0384 | 50.6467
16 | 1.6581 | 0.03488 | -0.037 | 47.5373
16.5 | 1.6804 | 0.03739 | -0.0358 | 44.9425
17 | 1.6985 | 0.04038 | -0.0346 | 42.0629
17.5 | 1.7127 | 0.04381 | -0.0335 | 39.0938
18 | 1.7278 | 0.04727 | -0.0326 | 36.5517
18.5 | 1.7434 | 0.05081 | -0.0321 | 34.3121
19 | 1.7585 | 0.05448 | -0.0317 | 32.2779
19.5 | 1.772 | 0.05841 | -0.0315 | 30.3373
20 | 1.7832 | 0.06269 | -0.0316 | 28.4447

## 115. Re 12M Mach 0.10 (1)
BIGFOIL.COM POLAR EXPORT
NACA64-517 a=0.6
NACA64-517 a=0.6 |  |  |  | Cl Max: | 1.655 | at alpha= | 13.5 | deg
JavaFoil+Calcfoil stall+Eppler ext transition |  |  |  | L/D Max: | 137.637 | at alpha= | 2.5 | deg
Re: | 12000000 |  |  | Cd Min: | 0.00493 | at alpha= | -0.5 | deg
Mach: | 0.1 |  |  | Cl=0 at alpha= | -3.4919 | deg
|  |  |  | @ Cl=0.1, Cd= | 0.0060976
|  |  |  | @ Cl=0.4, Cd= | 0.0049435
|  |  |  | @ Cl=0.6, Cd= | 0.0051577
alpha (deg) | Cl | Cd | Cm | Cl/Cd
-18 | -0.768 | 0.12478 | -0.031 | -6.159
-17.5 | -0.783 | 0.11715 | -0.032 | -6.685
-17 | -0.795 | 0.10978 | -0.033 | -7.245
-16.5 | -0.806 | 0.10215 | -0.035 | -7.894
-16 | -0.816 | 0.09382 | -0.036 | -8.694
-15.5 | -0.822 | 0.08654 | -0.037 | -9.494
-15 | -0.833 | 0.07332 | -0.04 | -11.36
-14.5 | -0.866 | 0.04723 | -0.047 | -18.347
-14 | -0.88 | 0.03431 | -0.05 | -25.657
-13.5 | -0.878 | 0.02871 | -0.051 | -30.58
-13 | -0.884 | 0.01998 | -0.054 | -44.257
-12.5 | -0.877 | 0.01594 | -0.056 | -55.021
-12 | -0.86 | 0.01362 | -0.057 | -63.175
-11.5 | -0.839 | 0.0119 | -0.058 | -70.465
-11 | -0.812 | 0.01069 | -0.06 | -75.963
-10.5 | -0.779 | 0.00968 | -0.061 | -80.439
-10 | -0.74 | 0.0083 | -0.062 | -89.109
-9.5 | -0.691 | 0.00794 | -0.063 | -87.037
-9 | -0.641 | 0.00811 | -0.063 | -79.058
-8.5 | -0.589 | 0.0078 | -0.064 | -75.449
-8 | -0.535 | 0.00767 | -0.065 | -69.734
-7.5 | -0.479 | 0.00748 | -0.065 | -64.018
-7 | -0.422 | 0.0073 | -0.066 | -57.822
-6.5 | -0.364 | 0.00711 | -0.067 | -51.255
-6 | -0.305 | 0.00698 | -0.068 | -43.752
-5.5 | -0.246 | 0.00686 | -0.068 | -35.809
-5 | -0.185 | 0.00675 | -0.069 | -27.431
-4.5 | -0.124 | 0.00658 | -0.07 | -18.845
-4 | -0.063 | 0.00648 | -0.07 | -9.67
-3.5 | -0.001 | 0.00638 | -0.071 | -0.157
-3 | 0.061 | 0.00628 | -0.072 | 9.686
-2.5 | 0.123 | 0.00599 | -0.073 | 20.51
-2 | 0.185 | 0.00565 | -0.073 | 32.802
-1.5 | 0.248 | 0.00537 | -0.074 | 46.085
-1 | 0.31 | 0.00522 | -0.075 | 59.316
-0.5 | 0.372 | 0.00493 | -0.076 | 75.342
0 | 0.434 | 0.00496 | -0.076 | 87.425
0.5 | 0.496 | 0.00502 | -0.077 | 98.763
1 | 0.558 | 0.00509 | -0.078 | 109.485
1.5 | 0.62 | 0.00519 | -0.078 | 119.425
2 | 0.682 | 0.00528 | -0.079 | 129.085
2.5 | 0.743 | 0.0054 | -0.08 | 137.637
3 | 0.805 | 0.00613 | -0.081 | 131.302
3.5 | 0.867 | 0.0066 | -0.081 | 131.343
4 | 0.928 | 0.00704 | -0.082 | 131.812
4.5 | 0.983 | 0.00747 | -0.082 | 131.593
5 | 1.033 | 0.00811 | -0.083 | 127.408
5.5 | 1.088 | 0.00875 | -0.083 | 124.246
6 | 1.141 | 0.00967 | -0.083 | 117.993
6.5 | 1.193 | 0.01034 | -0.084 | 115.411
7 | 1.244 | 0.0116 | -0.084 | 107.219
7.5 | 1.294 | 0.01214 | -0.085 | 106.584
8 | 1.342 | 0.01274 | -0.085 | 105.39
8.5 | 1.388 | 0.01334 | -0.086 | 103.985
9 | 1.43 | 0.01401 | -0.086 | 102.128
9.5 | 1.471 | 0.01469 | -0.087 | 100.096
10 | 1.508 | 0.01544 | -0.087 | 97.659
10.5 | 1.542 | 0.01617 | -0.088 | 95.351
11 | 1.573 | 0.01699 | -0.088 | 92.582
11.5 | 1.6 | 0.01787 | -0.089 | 89.537
12 | 1.623 | 0.01887 | -0.089 | 86.006
12.5 | 1.638 | 0.0199 | -0.09 | 82.306
13 | 1.649 | 0.02104 | -0.09 | 78.357
13.5 | 1.655 | 0.02222 | -0.09 | 74.475
14 | 1.655 | 0.02349 | -0.091 | 70.455
14.5 | 1.651 | 0.02476 | -0.091 | 66.706
15 | 1.643 | 0.02593 | -0.092 | 63.349
15.5 | 1.629 | 0.02759 | -0.092 | 59.046
16 | 1.612 | 0.02924 | -0.092 | 55.121
16.5 | 1.589 | 0.03122 | -0.093 | 50.897
17 | 1.558 | 0.03317 | -0.093 | 46.981
17.5 | 1.523 | 0.03571 | -0.093 | 42.661
18 | 1.485 | 0.03809 | -0.093 | 39.002
18.5 | 1.444 | 0.04116 | -0.094 | 35.091

## 116. Re 12M Mach 0.10 (2)
BIGFOIL.COM POLAR EXPORT
NACA64-517 a=0.6
NACA64-517 a=0.6 |  |  |  | Cl Max: | 1.7787 | at alpha= | 20 | deg
XFOIL ncrit=9 |  |  |  | L/D Max: | 178.745 | at alpha= | 3.5 | deg
Re: | 12000000 |  |  | Cd Min: | 0.06561 | at alpha= | 20 | deg
Mach: | 0.1 |  |  | Cl=0 at alpha= | -3.5552 | deg
|  |  |  | @ Cl=0.1, Cd= | 0.0054257
|  |  |  | @ Cl=0.4, Cd= | 0.0042532
|  |  |  | @ Cl=0.6, Cd= | 0.0041965
alpha (deg) | Cl | Cd | Cm | Cl/Cd
-20 | -1.4075 | 0.03965 | -0.0903 | -35.4981
-19.5 | -1.4065 | 0.03507 | -0.0913 | -40.1055
-19 | -1.4055 | 0.03073 | -0.0918 | -45.7371
-18.5 | -1.398 | 0.02713 | -0.0917 | -51.5297
-18 | -1.3871 | 0.02401 | -0.0911 | -57.7718
-17.5 | -1.3725 | 0.02146 | -0.0898 | -63.9562
-17 | -1.3572 | 0.01932 | -0.0877 | -70.2484
-16.5 | -1.3429 | 0.01755 | -0.0844 | -76.5185
-16 | -1.3282 | 0.01635 | -0.0797 | -81.2355
-15.5 | -1.3056 | 0.0154 | -0.0752 | -84.7792
-15 | -1.2686 | 0.01441 | -0.073 | -88.0361
-14.5 | -1.2269 | 0.01352 | -0.0713 | -90.747
-14 | -1.181 | 0.01274 | -0.0702 | -92.7002
-13.5 | -1.1348 | 0.01188 | -0.0692 | -95.5219
-13 | -1.0926 | 0.01056 | -0.0677 | -103.4659
-12.5 | -1.0391 | 0.01007 | -0.0675 | -103.1877
-12 | -0.9853 | 0.00958 | -0.0673 | -102.8497
-11.5 | -0.9298 | 0.00921 | -0.0674 | -100.9555
-11 | -0.8735 | 0.00886 | -0.0676 | -98.5892
-10.5 | -0.8166 | 0.00855 | -0.0679 | -95.5088
-10 | -0.7597 | 0.0082 | -0.0682 | -92.6463
-9.5 | -0.7025 | 0.00788 | -0.0686 | -89.1497
-9 | -0.6447 | 0.00758 | -0.0691 | -85.0528
-8.5 | -0.5864 | 0.00733 | -0.0696 | -80
-8 | -0.5278 | 0.00711 | -0.0702 | -74.2335
-7.5 | -0.469 | 0.00687 | -0.0708 | -68.2678
-7 | -0.4103 | 0.00666 | -0.0715 | -61.6066
-6.5 | -0.3511 | 0.00647 | -0.0722 | -54.2658
-6 | -0.2918 | 0.00631 | -0.0729 | -46.2441
-5.5 | -0.2324 | 0.00615 | -0.0737 | -37.7886
-5 | -0.1727 | 0.00601 | -0.0745 | -28.7354
-4.5 | -0.1131 | 0.00589 | -0.0754 | -19.202
-4 | -0.0532 | 0.00576 | -0.0762 | -9.2361
-3.5 | 0.0066 | 0.00566 | -0.0771 | 1.1661
-3 | 0.0665 | 0.00551 | -0.078 | 12.069
-2.5 | 0.1261 | 0.00536 | -0.0789 | 23.5261
-2 | 0.1859 | 0.00516 | -0.0798 | 36.0271
-1.5 | 0.2455 | 0.00496 | -0.0808 | 49.496
-1 | 0.3051 | 0.00473 | -0.0818 | 64.5032
-0.5 | 0.3645 | 0.00444 | -0.0828 | 82.0946
0 | 0.4234 | 0.00413 | -0.0838 | 102.5182
0.5 | 0.4836 | 0.00412 | -0.0848 | 117.3786
1 | 0.5436 | 0.00414 | -0.0857 | 131.3043
1.5 | 0.6035 | 0.0042 | -0.0867 | 143.6905
2 | 0.6635 | 0.00426 | -0.0877 | 155.7512
2.5 | 0.7229 | 0.00435 | -0.0886 | 166.1839
3 | 0.7818 | 0.00452 | -0.0894 | 172.9646
3.5 | 0.8401 | 0.0047 | -0.0902 | 178.7447
4 | 0.8933 | 0.0053 | -0.0902 | 168.5472
4.5 | 0.9405 | 0.00626 | -0.0892 | 150.2396
5 | 0.9885 | 0.00702 | -0.0884 | 140.812
6 | 1.0848 | 0.00821 | -0.0865 | 132.1315
6.5 | 1.1303 | 0.00881 | -0.0851 | 128.2974
7 | 1.1736 | 0.00937 | -0.0833 | 125.2508
7.5 | 1.211 | 0.01002 | -0.0805 | 120.8583
8 | 1.2289 | 0.01069 | -0.0739 | 114.9579
8.5 | 1.2566 | 0.01147 | -0.0698 | 109.5554
9 | 1.2867 | 0.01233 | -0.0664 | 104.3552
9.5 | 1.3173 | 0.01327 | -0.0633 | 99.269
10 | 1.3489 | 0.01424 | -0.0606 | 94.7261
11 | 1.4073 | 0.01645 | -0.055 | 85.5502
12 | 1.465 | 0.01903 | -0.0503 | 76.9837
12.5 | 1.4933 | 0.02061 | -0.0482 | 72.4551
13 | 1.5187 | 0.02243 | -0.0459 | 67.7084
13.5 | 1.5435 | 0.02442 | -0.0438 | 63.2064
14 | 1.5696 | 0.02639 | -0.0421 | 59.4771
14.5 | 1.595 | 0.02851 | -0.0404 | 55.9453
15 | 1.6172 | 0.0309 | -0.0387 | 52.3366
15.5 | 1.6378 | 0.03355 | -0.037 | 48.8167
16 | 1.6588 | 0.03623 | -0.0356 | 45.7853
16.5 | 1.6786 | 0.03909 | -0.0344 | 42.9419
17 | 1.6955 | 0.0423 | -0.0331 | 40.0827
17.5 | 1.7095 | 0.04585 | -0.032 | 37.2846
18 | 1.7252 | 0.04941 | -0.0312 | 34.916
18.5 | 1.743 | 0.05283 | -0.0308 | 32.9926
19 | 1.7583 | 0.0566 | -0.0304 | 31.0654
19.5 | 1.7703 | 0.06086 | -0.0303 | 29.0881
20 | 1.7787 | 0.06561 | -0.0304 | 27.1102

## 117. Re 12M Mach 0.25 (1)
BIGFOIL.COM POLAR EXPORT
NACA64-517 a=0.6
NACA64-517 a=0.6 |  |  |  | Cl Max: | 1.61 | at alpha= | 12.5 | deg
JavaFoil+Calcfoil stall+Eppler ext transition |  |  |  | L/D Max: | 139.485 | at alpha= | 2.5 | deg
Re: | 12000000 |  |  | Cd Min: | 0.005 | at alpha= | -0.5 | deg
Mach: | 0.25 |  |  | Cl=0 at alpha= | -3.4922 | deg
|  |  |  | @ Cl=0.1, Cd= | 0.0061538
|  |  |  | @ Cl=0.4, Cd= | 0.0050084
|  |  |  | @ Cl=0.6, Cd= | 0.0052222
alpha (deg) | Cl | Cd | Cm | Cl/Cd
-17 | -0.548 | 0.13164 | -0.029 | -4.165
-16.5 | -0.589 | 0.12076 | -0.03 | -4.876
-16 | -0.625 | 0.11403 | -0.031 | -5.48
-15.5 | -0.656 | 0.10675 | -0.032 | -6.147
-15 | -0.682 | 0.09926 | -0.033 | -6.875
-14.5 | -0.703 | 0.09301 | -0.034 | -7.556
-14 | -0.719 | 0.08522 | -0.036 | -8.433
-13.5 | -0.731 | 0.07644 | -0.039 | -9.562
-13 | -0.785 | 0.04025 | -0.05 | -19.5
-12.5 | -0.801 | 0.02861 | -0.053 | -28
-12 | -0.808 | 0.02064 | -0.056 | -39.146
-11.5 | -0.805 | 0.01578 | -0.058 | -51.023
-11 | -0.791 | 0.013 | -0.06 | -60.864
-10.5 | -0.769 | 0.01117 | -0.062 | -68.879
-10 | -0.744 | 0.00886 | -0.064 | -83.962
-9.5 | -0.698 | 0.00838 | -0.064 | -83.311
-9 | -0.65 | 0.00795 | -0.065 | -81.76
-8.5 | -0.598 | 0.0081 | -0.066 | -73.9
-8 | -0.545 | 0.00785 | -0.067 | -69.417
-7.5 | -0.489 | 0.00765 | -0.067 | -63.949
-7 | -0.432 | 0.00749 | -0.068 | -57.646
-6.5 | -0.373 | 0.00729 | -0.069 | -51.172
-6 | -0.313 | 0.00711 | -0.069 | -44.03
-5.5 | -0.252 | 0.00698 | -0.07 | -36.073
-5 | -0.19 | 0.00683 | -0.071 | -27.79
-4.5 | -0.127 | 0.00668 | -0.072 | -19.059
-4 | -0.064 | 0.00657 | -0.072 | -9.792
-3.5 | -0.001 | 0.00643 | -0.073 | -0.159
-3 | 0.063 | 0.00633 | -0.074 | 9.885
-2.5 | 0.126 | 0.00603 | -0.075 | 20.924
-2 | 0.191 | 0.0057 | -0.075 | 33.407
-1.5 | 0.254 | 0.00541 | -0.076 | 46.981
-1 | 0.318 | 0.00528 | -0.077 | 60.231
-0.5 | 0.382 | 0.005 | -0.078 | 76.431
0 | 0.446 | 0.00503 | -0.078 | 88.677
0.5 | 0.51 | 0.00509 | -0.079 | 100.074
1 | 0.573 | 0.00518 | -0.08 | 110.622
1.5 | 0.637 | 0.00528 | -0.081 | 120.627
2 | 0.7 | 0.00537 | -0.081 | 130.417
2.5 | 0.764 | 0.00548 | -0.082 | 139.485
3 | 0.827 | 0.0063 | -0.083 | 131.318
3.5 | 0.891 | 0.00684 | -0.083 | 130.214
4 | 0.948 | 0.00719 | -0.084 | 131.864
4.5 | 1.007 | 0.00776 | -0.084 | 129.863
5 | 1.058 | 0.00845 | -0.085 | 125.197
5.5 | 1.113 | 0.00921 | -0.085 | 120.84
6 | 1.167 | 0.01017 | -0.085 | 114.818
6.5 | 1.221 | 0.01086 | -0.086 | 112.384
7 | 1.271 | 0.01225 | -0.086 | 103.803
7.5 | 1.322 | 0.01286 | -0.087 | 102.791
8 | 1.369 | 0.01354 | -0.087 | 101.165
8.5 | 1.413 | 0.01422 | -0.088 | 99.378
9 | 1.454 | 0.01498 | -0.088 | 97.045
9.5 | 1.491 | 0.01573 | -0.089 | 94.782
10 | 1.525 | 0.01659 | -0.089 | 91.919
10.5 | 1.553 | 0.01745 | -0.09 | 89.019
11 | 1.577 | 0.01849 | -0.09 | 85.302
11.5 | 1.596 | 0.01957 | -0.091 | 81.516
12 | 1.608 | 0.02072 | -0.091 | 77.609
12.5 | 1.61 | 0.02194 | -0.092 | 73.369
13 | 1.603 | 0.02341 | -0.092 | 68.472
13.5 | 1.589 | 0.02479 | -0.093 | 64.11
14 | 1.567 | 0.02641 | -0.093 | 59.334
14.5 | 1.537 | 0.02779 | -0.093 | 55.306
15 | 1.499 | 0.02975 | -0.094 | 50.382
15.5 | 1.452 | 0.03205 | -0.094 | 45.321
16 | 1.399 | 0.03433 | -0.094 | 40.761
16.5 | 1.336 | 0.03775 | -0.094 | 35.394
17 | 1.259 | 0.04166 | -0.094 | 30.232
17.5 | 1.175 | 0.04707 | -0.094 | 24.957

## 118. Re 12M Mach 0.25 (2)
BIGFOIL.COM POLAR EXPORT
NACA64-517 a=0.6
NACA64-517 a=0.6 |  |  |  | Cl Max: | 1.7519 | at alpha= | 20 | deg
XFOIL ncrit=9 |  |  |  | L/D Max: | 184.271 | at alpha= | 3.5 | deg
Re: | 12000000 |  |  | Cd Min: | 0.083 | at alpha= | -20 | deg
Mach: | 0.25 |  |  | Cl=0 at alpha= | -3.558 | deg
|  |  |  | @ Cl=0.1, Cd= | 0.0055107
|  |  |  | @ Cl=0.4, Cd= | 0.0043736
|  |  |  | @ Cl=0.6, Cd= | 0.0042111
alpha (deg) | Cl | Cd | Cm | Cl/Cd
-20 | -1.1545 | 0.083 | -0.077 | -13.9096
-19.5 | -1.2116 | 0.06753 | -0.0881 | -17.9417
-19 | -1.2551 | 0.05539 | -0.096 | -22.6593
-18.5 | -1.272 | 0.04739 | -0.1001 | -26.8411
-18 | -1.2888 | 0.04026 | -0.1028 | -32.0119
-17.5 | -1.3021 | 0.03415 | -0.1042 | -38.1288
-17 | -1.3012 | 0.02953 | -0.1043 | -44.0637
-16.5 | -1.2953 | 0.02552 | -0.1038 | -50.7563
-16 | -1.2854 | 0.02216 | -0.1023 | -58.0054
-15.5 | -1.2724 | 0.01948 | -0.0998 | -65.3183
-15 | -1.2585 | 0.01741 | -0.0959 | -72.286
-14.5 | -1.2478 | 0.01601 | -0.0895 | -77.9388
-14 | -1.2155 | 0.01495 | -0.0852 | -81.3043
-13.5 | -1.1741 | 0.01382 | -0.0823 | -84.9566
-13 | -1.1267 | 0.01285 | -0.0801 | -87.6809
-12.5 | -1.0752 | 0.012 | -0.0784 | -89.6
-12 | -1.0321 | 0.01042 | -0.076 | -99.0499
-11.5 | -0.9744 | 0.00987 | -0.0751 | -98.7234
-11 | -0.9156 | 0.00936 | -0.0745 | -97.8205
-10.5 | -0.8554 | 0.00896 | -0.0742 | -95.4688
-10 | -0.7947 | 0.00862 | -0.074 | -92.1926
-9.5 | -0.7341 | 0.00825 | -0.0738 | -88.9818
-9 | -0.6733 | 0.00788 | -0.0738 | -85.4442
-8.5 | -0.6122 | 0.00757 | -0.0739 | -80.8719
-8 | -0.5505 | 0.00729 | -0.0742 | -75.5144
-7.5 | -0.4887 | 0.00706 | -0.0745 | -69.221
-7 | -0.427 | 0.00682 | -0.0749 | -62.61
-6.5 | -0.3654 | 0.0066 | -0.0754 | -55.3636
-6 | -0.3033 | 0.00643 | -0.076 | -47.1695
-5.5 | -0.2413 | 0.00626 | -0.0767 | -38.5463
-5 | -0.1792 | 0.0061 | -0.0774 | -29.377
-4.5 | -0.1171 | 0.00596 | -0.0781 | -19.6477
-4 | -0.0549 | 0.00583 | -0.0789 | -9.4168
-3.5 | 0.0072 | 0.00571 | -0.0798 | 1.2609
-3 | 0.0693 | 0.0056 | -0.0806 | 12.375
-2.5 | 0.1312 | 0.00542 | -0.0815 | 24.2066
-2 | 0.1931 | 0.00522 | -0.0825 | 36.9923
-1.5 | 0.2547 | 0.00503 | -0.0834 | 50.6362
-1 | 0.3166 | 0.00478 | -0.0844 | 66.2343
-0.5 | 0.3779 | 0.0045 | -0.0855 | 83.9778
0 | 0.4391 | 0.00415 | -0.0865 | 105.8072
0.5 | 0.5013 | 0.00415 | -0.0875 | 120.7952
1 | 0.5636 | 0.00417 | -0.0886 | 135.1559
1.5 | 0.6256 | 0.00424 | -0.0895 | 147.5472
2 | 0.688 | 0.0043 | -0.0906 | 160
2.5 | 0.7496 | 0.00439 | -0.0915 | 170.7517
3 | 0.8108 | 0.00456 | -0.0923 | 177.807
3.5 | 0.8716 | 0.00473 | -0.093 | 184.2706
4 | 0.9275 | 0.00525 | -0.093 | 176.6667
4.5 | 0.9745 | 0.0063 | -0.0916 | 154.6825
5 | 1.0207 | 0.00719 | -0.09 | 141.9611
6 | 1.1139 | 0.00853 | -0.0866 | 130.5862
6.5 | 1.1559 | 0.00919 | -0.084 | 125.778
7 | 1.1834 | 0.00982 | -0.0787 | 120.5092
7.5 | 1.201 | 0.01079 | -0.0721 | 111.3068
8 | 1.2256 | 0.01191 | -0.0673 | 102.9051
8.5 | 1.2554 | 0.01301 | -0.0636 | 96.495
9 | 1.2876 | 0.01413 | -0.0605 | 91.1253
9.5 | 1.3186 | 0.01539 | -0.0574 | 85.679
10 | 1.3489 | 0.01675 | -0.0544 | 80.5313
10.5 | 1.3788 | 0.01815 | -0.0515 | 75.9669
11 | 1.4066 | 0.01966 | -0.0485 | 71.5463
11.5 | 1.4888 | 0.02124 | -0.0564 | 70.0942
12 | 1.4666 | 0.02295 | -0.044 | 63.9041
12.5 | 1.4937 | 0.02507 | -0.0417 | 59.5812
13 | 1.5196 | 0.02735 | -0.0394 | 55.5612
13.5 | 1.5472 | 0.02962 | -0.0375 | 52.235
14 | 1.5719 | 0.03214 | -0.0355 | 48.9079
14.5 | 1.5938 | 0.03501 | -0.0335 | 45.5241
15 | 1.6143 | 0.03806 | -0.0316 | 42.4146
15.5 | 1.6357 | 0.04118 | -0.0301 | 39.7207
16 | 1.6547 | 0.04459 | -0.0286 | 37.1092
16.5 | 1.6718 | 0.04829 | -0.0273 | 34.62
17 | 1.686 | 0.05243 | -0.0262 | 32.1572
17.5 | 1.7024 | 0.05649 | -0.0255 | 30.1363
18 | 1.7173 | 0.06086 | -0.025 | 28.2172
18.5 | 1.7303 | 0.06556 | -0.0248 | 26.3926
19 | 1.7381 | 0.07098 | -0.0249 | 24.4872
19.5 | 1.7456 | 0.07662 | -0.0253 | 22.7826
20 | 1.7519 | 0.08253 | -0.0262 | 21.2274

## 119. Re 12M Mach 0.50 (1)
BIGFOIL.COM POLAR EXPORT
NACA64-517 a=0.6
NACA64-517 a=0.6 |  |  |  | Cl Max: | 1.478 | at alpha= | 8.5 | deg
JavaFoil+Calcfoil stall+Eppler ext transition |  |  |  | L/D Max: | 158.779 | at alpha= | 2.5 | deg
Re: | 12000000 |  |  | Cd Min: | 0.00525 | at alpha= | -0.5 | deg
Mach: | 0.5 |  |  | Cl=0 at alpha= | -3.493 | deg
|  |  |  | @ Cl=0.1, Cd= | 0.0066451
|  |  |  | @ Cl=0.4, Cd= | 0.0053717
|  |  |  | @ Cl=0.6, Cd= | 0.0055122
alpha (deg) | Cl | Cd | Cm | Cl/Cd
-20 | -0.944 | 0.15495 | -0.036 | -6.093
-19.5 | -0.914 | 0.15144 | -0.035 | -6.038
-19 | -0.885 | 0.14748 | -0.035 | -5.997
-18.5 | -0.856 | 0.14289 | -0.035 | -5.987
-18 | -0.826 | 0.13755 | -0.035 | -6.007
-17.5 | -0.802 | 0.12602 | -0.037 | -6.365
-17 | -0.775 | 0.1173 | -0.037 | -6.604
-16.5 | -0.743 | 0.11555 | -0.036 | -6.433
-16 | -0.713 | 0.11152 | -0.035 | -6.395
-15.5 | -0.686 | 0.10432 | -0.036 | -6.572
-15 | -0.657 | 0.10579 | -0.037 | -6.213
-14.5 | -0.629 | 0.10033 | -0.037 | -6.268
-14 | -0.601 | 0.09253 | -0.038 | -6.498
-13.5 | -0.576 | 0.08276 | -0.041 | -6.965
-13 | -0.558 | 0.06851 | -0.046 | -8.138
-12.5 | -0.579 | 0.02865 | -0.06 | -20.198
-12 | -0.484 | 0.08254 | -0.036 | -5.869
-11.5 | -0.457 | 0.07378 | -0.038 | -6.2
-11 | -0.431 | 0.06652 | -0.041 | -6.484
-10.5 | -0.444 | 0.0286 | -0.061 | -15.529
-10 | -0.371 | 0.06539 | -0.038 | -5.681
-9.5 | -0.341 | 0.07082 | -0.034 | -4.818
-9 | -0.407 | 0.0611 | -0.036 | -6.653
-8.5 | -0.469 | 0.04761 | -0.048 | -9.84
-8 | -0.547 | 0.0093 | -0.074 | -58.754
-7.5 | -0.513 | 0.00893 | -0.075 | -57.395
-7 | -0.462 | 0.00842 | -0.076 | -54.916
-6.5 | -0.405 | 0.00803 | -0.077 | -50.404
-6 | -0.343 | 0.0078 | -0.078 | -43.989
-5.5 | -0.278 | 0.00751 | -0.078 | -37.001
-5 | -0.21 | 0.00733 | -0.079 | -28.694
-4.5 | -0.141 | 0.00713 | -0.08 | -19.838
-4 | -0.072 | 0.00697 | -0.081 | -10.27
-3.5 | -0.001 | 0.00679 | -0.082 | -0.168
-3 | 0.07 | 0.0067 | -0.083 | 10.404
-2.5 | 0.141 | 0.00657 | -0.083 | 21.458
-2 | 0.213 | 0.00625 | -0.084 | 34.089
-1.5 | 0.284 | 0.0057 | -0.085 | 49.868
-1 | 0.356 | 0.00557 | -0.086 | 63.927
-0.5 | 0.427 | 0.00525 | -0.087 | 81.336
0 | 0.498 | 0.00533 | -0.088 | 93.439
0.5 | 0.57 | 0.00547 | -0.088 | 104.047
1 | 0.641 | 0.00557 | -0.089 | 114.953
1.5 | 0.712 | 0.0057 | -0.09 | 124.858
2 | 0.783 | 0.00591 | -0.091 | 132.479
2.5 | 0.849 | 0.00535 | -0.091 | 158.779
3 | 0.914 | 0.00709 | -0.091 | 128.946
3.5 | 0.981 | 0.00775 | -0.092 | 126.51
4 | 1.047 | 0.0084 | -0.092 | 124.613
4.5 | 1.113 | 0.00933 | -0.093 | 119.339
5 | 1.165 | 0.01037 | -0.093 | 112.303
5.5 | 1.223 | 0.0117 | -0.094 | 104.533
6 | 1.279 | 0.0129 | -0.094 | 99.173
6.5 | 1.332 | 0.01484 | -0.095 | 89.734
7 | 1.381 | 0.01579 | -0.095 | 87.495
7.5 | 1.426 | 0.01687 | -0.096 | 84.539
8 | 1.46 | 0.018 | -0.096 | 81.078
8.5 | 1.478 | 0.01929 | -0.097 | 76.651
9 | 1.475 | 0.02072 | -0.097 | 71.183
9.5 | 1.432 | 0.02261 | -0.098 | 63.332
10 | 1.277 | 0.02508 | -0.098 | 50.916
10.5 | 0.917 | 0.0303 | -0.098 | 30.273
11 | 0.953 | 0.02918 | -0.099 | 32.638
11.5 | 0.979 | 0.03301 | -0.099 | 29.658
12 | 1.012 | 0.03246 | -0.1 | 31.187
12.5 | 1.04 | 0.03558 | -0.1 | 29.223
13 | 1.065 | 0.04035 | -0.1 | 26.392
13.5 | 1.096 | 0.04014 | -0.101 | 27.31

## 120. Re 12M Mach 0.50 (2)
BIGFOIL.COM POLAR EXPORT
NACA64-517 a=0.6
NACA64-517 a=0.6 |  |  |  | Cl Max: | 1.5415 | at alpha= | 14 | deg
XFOIL ncrit=9 |  |  |  | L/D Max: | 205.712 | at alpha= | 4 | deg
Re: | 12000000 |  |  | Cd Min: | 0.1821 | at alpha= | 19 | deg
Mach: | 0.5 |  |  | Cl=0 at alpha= | -3.5694 | deg
|  |  |  | @ Cl=0.1, Cd= | 0.0058687
|  |  |  | @ Cl=0.4, Cd= | 0.0048899
|  |  |  | @ Cl=0.6, Cd= | 0.0043549
alpha (deg) | Cl | Cd | Cm | Cl/Cd
-14.5 | -0.5886 | 0.09746 | -0.0813 | -6.0394
-14 | -0.5963 | 0.0876 | -0.0884 | -6.8071
-13.5 | -0.6201 | 0.07616 | -0.0968 | -8.1421
-13 | -0.6336 | 0.06565 | -0.1038 | -9.6512
-12.5 | -0.6474 | 0.05517 | -0.1113 | -11.7346
-12 | -0.6715 | 0.04534 | -0.1182 | -14.8103
-11.5 | -0.6956 | 0.03712 | -0.1225 | -18.7392
-11 | -0.7234 | 0.02969 | -0.1248 | -24.3651
-10.5 | -0.7503 | 0.02318 | -0.1249 | -32.3684
-10 | -0.7802 | 0.01795 | -0.1209 | -43.4652
-9.5 | -0.8063 | 0.01439 | -0.1107 | -56.032
-9 | -0.7824 | 0.01135 | -0.104 | -68.9339
-8.5 | -0.7236 | 0.00979 | -0.0996 | -73.9122
-8 | -0.6546 | 0.00883 | -0.0965 | -74.1336
-7.5 | -0.581 | 0.00819 | -0.0944 | -70.9402
-7 | -0.5064 | 0.00773 | -0.0929 | -65.511
-6.5 | -0.4315 | 0.00738 | -0.0919 | -58.4688
-6 | -0.3572 | 0.00703 | -0.0912 | -50.8108
-5.5 | -0.2831 | 0.00677 | -0.0909 | -41.8168
-5 | -0.2092 | 0.00656 | -0.0908 | -31.8902
-4.5 | -0.1358 | 0.00634 | -0.091 | -21.4196
-4 | -0.0627 | 0.00619 | -0.0914 | -10.1292
-3.5 | 0.0101 | 0.00602 | -0.092 | 1.6777
-3 | 0.0826 | 0.0059 | -0.0927 | 14
-2.5 | 0.1548 | 0.00577 | -0.0935 | 26.8284
-2 | 0.2262 | 0.00554 | -0.0944 | 40.8303
-1.5 | 0.2974 | 0.00533 | -0.0954 | 55.7974
-1 | 0.3687 | 0.00505 | -0.0965 | 73.0099
-0.5 | 0.4391 | 0.00469 | -0.0976 | 93.6247
0 | 0.5096 | 0.00438 | -0.0987 | 116.347
0.5 | 0.5823 | 0.00435 | -0.1 | 133.8621
1 | 0.6547 | 0.00437 | -0.1011 | 149.8169
1.5 | 0.7269 | 0.00446 | -0.1022 | 162.9821
2 | 0.7997 | 0.00451 | -0.1033 | 177.3171
2.5 | 0.8717 | 0.00466 | -0.1041 | 187.0601
3 | 0.9442 | 0.00475 | -0.1049 | 198.7789
3.5 | 1.0146 | 0.00499 | -0.1053 | 203.3267
4 | 1.0841 | 0.00527 | -0.1053 | 205.7116
4.5 | 1.1272 | 0.00649 | -0.1012 | 173.6826
5 | 1.1577 | 0.00773 | -0.0948 | 149.7671
6 | 1.1568 | 0.01126 | -0.0737 | 102.7353
6.5 | 1.1741 | 0.01335 | -0.0672 | 87.9476
7 | 1.1955 | 0.01549 | -0.0616 | 77.1788
7.5 | 1.2104 | 0.01811 | -0.0559 | 66.836
8 | 1.2245 | 0.02096 | -0.0504 | 58.4208
8.5 | 1.25 | 0.02352 | -0.0463 | 53.1463
9 | 1.2803 | 0.026 | -0.0427 | 49.2423
9.5 | 1.3119 | 0.02857 | -0.0394 | 45.9188
10 | 1.3425 | 0.03136 | -0.0363 | 42.8093
10.5 | 1.3749 | 0.03417 | -0.0333 | 40.2371
11 | 1.4034 | 0.0374 | -0.0303 | 37.5241
11.5 | 1.4333 | 0.04059 | -0.0275 | 35.3117
12 | 1.4666 | 0.04387 | -0.0257 | 33.4306
12.5 | 1.4911 | 0.04787 | -0.0229 | 31.1489
13 | 1.5152 | 0.05209 | -0.0204 | 29.0881
13.5 | 1.5336 | 0.05704 | -0.0181 | 26.8864
14 | 1.5415 | 0.06312 | -0.0162 | 24.4217
14.5 | 1.536 | 0.07079 | -0.0154 | 21.698
15 | 1.5192 | 0.08001 | -0.0158 | 18.9876
15.5 | 1.4941 | 0.09068 | -0.0179 | 16.4766
16 | 1.4647 | 0.10247 | -0.0217 | 14.2939
16.5 | 1.4346 | 0.11512 | -0.027 | 12.4618
17 | 1.4055 | 0.12828 | -0.0337 | 10.9565
17.5 | 1.3781 | 0.14177 | -0.0415 | 9.7207
18 | 1.3539 | 0.15531 | -0.0501 | 8.7174
18.5 | 1.333 | 0.16884 | -0.0593 | 7.895
19 | 1.3155 | 0.1821 | -0.0686 | 7.2241

## 121. Re 14M Mach 0.00 (1)
BIGFOIL.COM POLAR EXPORT
NACA64-517 a=0.6
NACA64-517 a=0.6 |  |  |  | Cl Max: | 1.667 | at alpha= | 14 | deg
JavaFoil+Calcfoil stall+Eppler ext transition |  |  |  | L/D Max: | 130.535 | at alpha= | 2 | deg
Re: | 14000000 |  |  | Cd Min: | 0.00491 | at alpha= | 0 | deg
Mach: | 0 |  |  | Cl=0 at alpha= | -3.4919 | deg
|  |  |  | @ Cl=0.1, Cd= | 0.0059802
|  |  |  | @ Cl=0.4, Cd= | 0.005039
|  |  |  | @ Cl=0.6, Cd= | 0.0051026
alpha (deg) | Cl | Cd | Cm | Cl/Cd
-18.5 | -0.793 | 0.12609 | -0.032 | -6.29
-18 | -0.805 | 0.11924 | -0.032 | -6.755
-17.5 | -0.817 | 0.1122 | -0.033 | -7.277
-17 | -0.827 | 0.10339 | -0.035 | -8.001
-16.5 | -0.838 | 0.09291 | -0.037 | -9.024
-16 | -0.848 | 0.08287 | -0.039 | -10.232
-15.5 | -0.856 | 0.07303 | -0.041 | -11.714
-15 | -0.887 | 0.04845 | -0.046 | -18.3
-14.5 | -0.898 | 0.0371 | -0.048 | -24.195
-14 | -0.9 | 0.02959 | -0.05 | -30.43
-13.5 | -0.905 | 0.02171 | -0.053 | -41.666
-13 | -0.9 | 0.01712 | -0.054 | -52.591
-12.5 | -0.888 | 0.01425 | -0.056 | -62.312
-12 | -0.87 | 0.01229 | -0.057 | -70.783
-11.5 | -0.845 | 0.01105 | -0.058 | -76.5
-11 | -0.815 | 0.00949 | -0.06 | -85.899
-10.5 | -0.785 | 0.00918 | -0.061 | -85.516
-10 | -0.738 | 0.00811 | -0.062 | -91.098
-9.5 | -0.69 | 0.00778 | -0.062 | -88.668
-9 | -0.639 | 0.00745 | -0.063 | -85.753
-8.5 | -0.587 | 0.00765 | -0.064 | -76.633
-8 | -0.533 | 0.00745 | -0.064 | -71.443
-7.5 | -0.477 | 0.00733 | -0.065 | -65.064
-7 | -0.42 | 0.00717 | -0.066 | -58.635
-6.5 | -0.363 | 0.00697 | -0.067 | -52.04
-6 | -0.304 | 0.00684 | -0.067 | -44.406
-5.5 | -0.244 | 0.0067 | -0.068 | -36.495
-5 | -0.184 | 0.00656 | -0.069 | -28.064
-4.5 | -0.123 | 0.00648 | -0.069 | -19.061
-4 | -0.062 | 0.00636 | -0.07 | -9.805
-3.5 | -0.001 | 0.00629 | -0.071 | -0.158
-3 | 0.061 | 0.00614 | -0.072 | 9.86
-2.5 | 0.122 | 0.00589 | -0.072 | 20.768
-2 | 0.184 | 0.00568 | -0.073 | 32.456
-1.5 | 0.246 | 0.00545 | -0.074 | 45.221
-1 | 0.308 | 0.00522 | -0.074 | 59.017
-0.5 | 0.37 | 0.00516 | -0.075 | 71.673
0 | 0.432 | 0.00491 | -0.076 | 87.846
0.5 | 0.493 | 0.00497 | -0.077 | 99.173
1 | 0.555 | 0.00503 | -0.077 | 110.242
1.5 | 0.617 | 0.00513 | -0.078 | 120.28
2 | 0.678 | 0.0052 | -0.079 | 130.535
2.5 | 0.74 | 0.00594 | -0.079 | 124.52
3 | 0.801 | 0.0063 | -0.08 | 127.221
3.5 | 0.863 | 0.00665 | -0.081 | 129.663
4 | 0.924 | 0.00719 | -0.082 | 128.57
4.5 | 0.979 | 0.00761 | -0.082 | 128.634
5 | 1.028 | 0.00816 | -0.082 | 126.005
5.5 | 1.083 | 0.00883 | -0.083 | 122.658
6 | 1.137 | 0.00954 | -0.083 | 119.145
6.5 | 1.19 | 0.01006 | -0.084 | 118.223
7 | 1.24 | 0.0112 | -0.084 | 110.697
7.5 | 1.291 | 0.01172 | -0.085 | 110.088
8 | 1.339 | 0.01227 | -0.085 | 109.085
8.5 | 1.384 | 0.01285 | -0.086 | 107.751
9 | 1.428 | 0.01348 | -0.086 | 105.891
9.5 | 1.468 | 0.0141 | -0.087 | 104.096
10 | 1.506 | 0.01479 | -0.087 | 101.823
10.5 | 1.541 | 0.01551 | -0.088 | 99.323
11 | 1.572 | 0.01633 | -0.088 | 96.26
11.5 | 1.601 | 0.01717 | -0.088 | 93.219
12 | 1.625 | 0.01803 | -0.089 | 90.138
12.5 | 1.642 | 0.01909 | -0.089 | 86.01
13 | 1.655 | 0.02011 | -0.09 | 82.283
13.5 | 1.663 | 0.02121 | -0.09 | 78.395
14 | 1.667 | 0.02235 | -0.091 | 74.576
14.5 | 1.667 | 0.02356 | -0.091 | 70.739
15 | 1.661 | 0.02507 | -0.091 | 66.243
15.5 | 1.652 | 0.02618 | -0.092 | 63.098
16 | 1.639 | 0.02764 | -0.092 | 59.271
16.5 | 1.62 | 0.02926 | -0.092 | 55.362
17 | 1.594 | 0.03161 | -0.093 | 50.413
17.5 | 1.564 | 0.03364 | -0.093 | 46.501
18 | 1.532 | 0.03598 | -0.093 | 42.577
18.5 | 1.497 | 0.03843 | -0.093 | 38.942
19 | 1.457 | 0.04195 | -0.094 | 34.739

## 122. Re 14M Mach 0.00 (2)
BIGFOIL.COM POLAR EXPORT
NACA64-517 a=0.6
NACA64-517 a=0.6 |  |  |  | Cl Max: | 1.7971 | at alpha= | 20 | deg
XFOIL ncrit=9 |  |  |  | L/D Max: | 175.495 | at alpha= | 3.5 | deg
Re: | 14000000 |  |  | Cd Min: | 0.06103 | at alpha= | 20 | deg
Mach: | 0 |  |  | Cl=0 at alpha= | -3.552 | deg
|  |  |  | @ Cl=0.1, Cd= | 0.005312
|  |  |  | @ Cl=0.4, Cd= | 0.004244
|  |  |  | @ Cl=0.6, Cd= | 0.0041202
alpha (deg) | Cl | Cd | Cm | Cl/Cd
-20 | -1.4546 | 0.03344 | -0.0889 | -43.4988
-19.5 | -1.4465 | 0.02985 | -0.0892 | -48.459
-19 | -1.4409 | 0.02623 | -0.089 | -54.9333
-18.5 | -1.4287 | 0.02335 | -0.0883 | -61.1863
-18 | -1.4148 | 0.02092 | -0.0869 | -67.6291
-17.5 | -1.3984 | 0.01895 | -0.0849 | -73.7942
-17 | -1.3826 | 0.01736 | -0.0818 | -79.6429
-16.5 | -1.3711 | 0.01612 | -0.0768 | -85.0558
-16 | -1.3462 | 0.01533 | -0.0727 | -87.8147
-15.5 | -1.3084 | 0.01447 | -0.0709 | -90.4216
-15 | -1.2674 | 0.01363 | -0.0694 | -92.9861
-14.5 | -1.2235 | 0.01283 | -0.0682 | -95.3624
-14 | -1.1766 | 0.01213 | -0.0675 | -96.9992
-13.5 | -1.1293 | 0.01136 | -0.0668 | -99.4102
-13 | -1.0862 | 0.01011 | -0.0656 | -107.4382
-12.5 | -1.0327 | 0.00968 | -0.0656 | -106.6839
-12 | -0.9792 | 0.00921 | -0.0657 | -106.3192
-11.5 | -0.9242 | 0.00884 | -0.0659 | -104.5475
-11 | -0.8682 | 0.00852 | -0.0662 | -101.9014
-10.5 | -0.8118 | 0.00823 | -0.0666 | -98.6391
-10 | -0.7551 | 0.00794 | -0.0671 | -95.1008
-9.5 | -0.6982 | 0.00763 | -0.0676 | -91.5072
-9 | -0.6409 | 0.00734 | -0.0681 | -87.3161
-8.5 | -0.5832 | 0.0071 | -0.0687 | -82.1408
-8 | -0.5249 | 0.00688 | -0.0694 | -76.2936
-7.5 | -0.4666 | 0.0067 | -0.0701 | -69.6418
-7 | -0.4081 | 0.00648 | -0.0708 | -62.9784
-6.5 | -0.3495 | 0.00631 | -0.0715 | -55.3883
-6 | -0.2904 | 0.00616 | -0.0723 | -47.1429
-5.5 | -0.2314 | 0.00599 | -0.0731 | -38.6311
-5 | -0.1722 | 0.00588 | -0.074 | -29.2857
-4.5 | -0.1128 | 0.00574 | -0.0748 | -19.6516
-4 | -0.0534 | 0.00564 | -0.0757 | -9.4681
-3.5 | 0.0062 | 0.00551 | -0.0766 | 1.1252
-3 | 0.0657 | 0.00541 | -0.0775 | 12.1442
-2.5 | 0.1252 | 0.00524 | -0.0784 | 23.8931
-2 | 0.1846 | 0.00508 | -0.0794 | 36.3386
-1.5 | 0.244 | 0.00492 | -0.0803 | 49.5935
-0.5 | 0.3625 | 0.0045 | -0.0823 | 80.5556
0 | 0.4211 | 0.0041 | -0.0833 | 102.7073
0.5 | 0.4805 | 0.00406 | -0.0843 | 118.3498
1 | 0.5402 | 0.00409 | -0.0853 | 132.0782
1.5 | 0.5999 | 0.00412 | -0.0863 | 145.6068
2 | 0.6591 | 0.00421 | -0.0872 | 156.5558
2.5 | 0.718 | 0.00433 | -0.0881 | 165.8199
3 | 0.7764 | 0.00448 | -0.0889 | 173.3036
3.5 | 0.8336 | 0.00475 | -0.0896 | 175.4947
4 | 0.8836 | 0.00557 | -0.0892 | 158.6355
4.5 | 0.932 | 0.00641 | -0.0884 | 145.3978
5 | 0.9815 | 0.00704 | -0.0879 | 139.4176
5.5 | 1.0314 | 0.00757 | -0.0873 | 136.2483
6 | 1.0798 | 0.00811 | -0.0865 | 133.1443
6.5 | 1.1267 | 0.00863 | -0.0855 | 130.5562
7 | 1.1712 | 0.00919 | -0.084 | 127.4429
7.5 | 1.2122 | 0.00975 | -0.0819 | 124.3282
8 | 1.2414 | 0.01029 | -0.0775 | 120.6414
8.5 | 1.2665 | 0.01094 | -0.0726 | 115.7678
9 | 1.2967 | 0.01167 | -0.0691 | 111.114
9.5 | 1.3281 | 0.01249 | -0.066 | 106.3331
10 | 1.3588 | 0.01341 | -0.0631 | 101.3274
10.5 | 1.3891 | 0.01441 | -0.0604 | 96.3983
11 | 1.4188 | 0.01545 | -0.0577 | 91.8317
11.5 | 1.4455 | 0.01666 | -0.0548 | 86.7647
12 | 1.4764 | 0.01765 | -0.0527 | 83.6487
12.5 | 1.5041 | 0.01915 | -0.0505 | 78.5431
13 | 1.53 | 0.02083 | -0.0482 | 73.4518
13.5 | 1.5563 | 0.02257 | -0.0462 | 68.9544
14 | 1.5823 | 0.02443 | -0.0444 | 64.7687
14.5 | 1.6073 | 0.02644 | -0.0426 | 60.7905
15 | 1.6291 | 0.02875 | -0.0408 | 56.6643
15.5 | 1.6524 | 0.03102 | -0.0393 | 53.2689
16 | 1.6739 | 0.03351 | -0.0378 | 49.9523
16.5 | 1.694 | 0.0362 | -0.0365 | 46.7956
17 | 1.7099 | 0.0393 | -0.0351 | 43.5089
17.5 | 1.7255 | 0.04256 | -0.0339 | 40.5428
18 | 1.743 | 0.04571 | -0.033 | 38.1317
18.5 | 1.7616 | 0.04886 | -0.0324 | 36.054
19 | 1.7759 | 0.05256 | -0.0319 | 33.7881
19.5 | 1.7883 | 0.05653 | -0.0316 | 31.6345
20 | 1.7971 | 0.06103 | -0.0315 | 29.4462

## 123. Re 14M Mach 0.10 (1)
BIGFOIL.COM POLAR EXPORT
NACA64-517 a=0.6
NACA64-517 a=0.6 |  |  |  | Cl Max: | 1.657 | at alpha= | 14 | deg
JavaFoil+Calcfoil stall+Eppler ext transition |  |  |  | L/D Max: | 131.336 | at alpha= | 2 | deg
Re: | 14000000 |  |  | Cd Min: | 0.00491 | at alpha= | 0 | deg
Mach: | 0.1 |  |  | Cl=0 at alpha= | -3.4919 | deg
|  |  |  | @ Cl=0.1, Cd= | 0.0059913
|  |  |  | @ Cl=0.4, Cd= | 0.0050416
|  |  |  | @ Cl=0.6, Cd= | 0.0051039
alpha (deg) | Cl | Cd | Cm | Cl/Cd
-18 | -0.769 | 0.12327 | -0.032 | -6.24
-17.5 | -0.784 | 0.1161 | -0.032 | -6.75
-17 | -0.796 | 0.10883 | -0.033 | -7.315
-16.5 | -0.808 | 0.10021 | -0.035 | -8.062
-16 | -0.819 | 0.09057 | -0.037 | -9.041
-15.5 | -0.831 | 0.0789 | -0.039 | -10.528
-15 | -0.841 | 0.06774 | -0.042 | -12.41
-14.5 | -0.874 | 0.04267 | -0.048 | -20.492
-14 | -0.888 | 0.03072 | -0.05 | -28.907
-13.5 | -0.882 | 0.027 | -0.052 | -32.66
-13 | -0.889 | 0.01856 | -0.054 | -47.894
-12.5 | -0.88 | 0.01508 | -0.056 | -58.361
-12 | -0.863 | 0.01302 | -0.057 | -66.285
-11.5 | -0.841 | 0.0115 | -0.058 | -73.124
-11 | -0.814 | 0.01037 | -0.06 | -78.481
-10.5 | -0.786 | 0.00922 | -0.061 | -85.186
-10 | -0.74 | 0.00814 | -0.062 | -90.889
-9.5 | -0.691 | 0.0078 | -0.063 | -88.586
-9 | -0.641 | 0.00754 | -0.063 | -84.991
-8.5 | -0.589 | 0.00769 | -0.064 | -76.507
-8 | -0.535 | 0.00747 | -0.065 | -71.589
-7.5 | -0.479 | 0.00737 | -0.065 | -65.025
-7 | -0.422 | 0.00718 | -0.066 | -58.822
-6.5 | -0.364 | 0.007 | -0.067 | -52.018
-6 | -0.305 | 0.00686 | -0.068 | -44.514
-5.5 | -0.246 | 0.00673 | -0.068 | -36.474
-5 | -0.185 | 0.00658 | -0.069 | -28.118
-4.5 | -0.124 | 0.00647 | -0.07 | -19.159
-4 | -0.063 | 0.00638 | -0.07 | -9.825
-3.5 | -0.001 | 0.00628 | -0.071 | -0.159
-3 | 0.061 | 0.00618 | -0.072 | 9.851
-2.5 | 0.123 | 0.00588 | -0.073 | 20.891
-2 | 0.185 | 0.00577 | -0.073 | 32.148
-1.5 | 0.248 | 0.00544 | -0.074 | 45.466
-1 | 0.31 | 0.00524 | -0.075 | 59.066
-0.5 | 0.372 | 0.00515 | -0.076 | 72.112
0 | 0.434 | 0.00491 | -0.076 | 88.403
0.5 | 0.496 | 0.00501 | -0.077 | 99.052
1 | 0.558 | 0.00507 | -0.078 | 109.963
1.5 | 0.62 | 0.00512 | -0.078 | 121.055
2 | 0.682 | 0.00519 | -0.079 | 131.336
2.5 | 0.743 | 0.00596 | -0.08 | 124.719
3 | 0.805 | 0.00635 | -0.081 | 126.812
3.5 | 0.867 | 0.00674 | -0.081 | 128.666
4 | 0.928 | 0.00719 | -0.082 | 129.122
4.5 | 0.983 | 0.00768 | -0.082 | 128.028
5 | 1.033 | 0.00821 | -0.083 | 125.845
5.5 | 1.088 | 0.00893 | -0.083 | 121.78
6 | 1.142 | 0.00962 | -0.083 | 118.675
6.5 | 1.195 | 0.01015 | -0.084 | 117.667
7 | 1.245 | 0.01132 | -0.084 | 109.993
7.5 | 1.296 | 0.01183 | -0.085 | 109.507
8 | 1.344 | 0.01242 | -0.085 | 108.212
8.5 | 1.389 | 0.01298 | -0.086 | 106.98
9 | 1.432 | 0.01363 | -0.086 | 105.038
9.5 | 1.472 | 0.0143 | -0.087 | 102.936
10 | 1.51 | 0.015 | -0.087 | 100.67
10.5 | 1.543 | 0.01578 | -0.088 | 97.823
11 | 1.574 | 0.01656 | -0.088 | 95.046
11.5 | 1.601 | 0.01742 | -0.089 | 91.923
12 | 1.624 | 0.01838 | -0.089 | 88.376
12.5 | 1.64 | 0.01941 | -0.09 | 84.496
13 | 1.65 | 0.02048 | -0.09 | 80.585
13.5 | 1.656 | 0.02162 | -0.091 | 76.584
14 | 1.657 | 0.02279 | -0.091 | 72.726
14.5 | 1.653 | 0.02412 | -0.091 | 68.521
15 | 1.644 | 0.02564 | -0.092 | 64.137
15.5 | 1.631 | 0.02678 | -0.092 | 60.911
16 | 1.614 | 0.02838 | -0.093 | 56.868
16.5 | 1.591 | 0.03022 | -0.093 | 52.634
17 | 1.559 | 0.03251 | -0.093 | 47.964
17.5 | 1.525 | 0.03485 | -0.093 | 43.752
18 | 1.487 | 0.03689 | -0.094 | 40.321
18.5 | 1.446 | 0.0398 | -0.094 | 36.331
19 | 1.403 | 0.04295 | -0.094 | 32.66

## 124. Re 14M Mach 0.10 (2)
BIGFOIL.COM POLAR EXPORT
NACA64-517 a=0.6
NACA64-517 a=0.6 |  |  |  | Cl Max: | 1.4457 | at alpha= | 11.5 | deg
XFOIL ncrit=9 |  |  |  | L/D Max: | 176.303 | at alpha= | 3.5 | deg
Re: | 14000000 |  |  | Cd Min: | 0.03753 | at alpha= | -20 | deg
Mach: | 0.1 |  |  | Cl=0 at alpha= | -3.5525 | deg
|  |  |  | @ Cl=0.1, Cd= | 0.0053341
|  |  |  | @ Cl=0.4, Cd= | 0.0042661
|  |  |  | @ Cl=0.6, Cd= | 0.0041281
alpha (deg) | Cl | Cd | Cm | Cl/Cd
-20 | -1.4305 | 0.03753 | -0.091 | -38.1162
-19.5 | -1.4246 | 0.03347 | -0.0917 | -42.5635
-19 | -1.4282 | 0.02887 | -0.0919 | -49.47
-18.5 | -1.416 | 0.02571 | -0.0916 | -55.0758
-18 | -1.405 | 0.02275 | -0.0907 | -61.7582
-17.5 | -1.3918 | 0.02027 | -0.089 | -68.663
-17 | -1.376 | 0.01835 | -0.0865 | -74.9864
-16.5 | -1.3617 | 0.01682 | -0.0826 | -80.9572
-16 | -1.3495 | 0.01581 | -0.0767 | -85.3574
-15.5 | -1.3146 | 0.01494 | -0.0742 | -87.992
-15 | -1.2744 | 0.01409 | -0.0723 | -90.4471
-14.5 | -1.2312 | 0.01324 | -0.0709 | -92.9909
-14 | -1.1851 | 0.01245 | -0.0698 | -95.1888
-13.5 | -1.1362 | 0.01178 | -0.069 | -96.4516
-13 | -1.0936 | 0.01047 | -0.0675 | -104.4508
-12.5 | -1.0419 | 0.00982 | -0.0671 | -106.0998
-12 | -0.9875 | 0.00937 | -0.0671 | -105.3895
-11.5 | -0.9323 | 0.00894 | -0.0671 | -104.2841
-11 | -0.8758 | 0.00859 | -0.0674 | -101.9558
-10.5 | -0.8188 | 0.00829 | -0.0677 | -98.7696
-10 | -0.7614 | 0.00801 | -0.0681 | -95.0562
-9.5 | -0.7039 | 0.00769 | -0.0685 | -91.5345
-9 | -0.646 | 0.00739 | -0.0689 | -87.4154
-8.5 | -0.5878 | 0.00714 | -0.0694 | -82.3249
-8 | -0.529 | 0.00691 | -0.0701 | -76.5557
-7.5 | -0.4701 | 0.00673 | -0.0707 | -69.8514
-7 | -0.4111 | 0.00651 | -0.0714 | -63.149
-6.5 | -0.352 | 0.00632 | -0.0721 | -55.6962
-6 | -0.2925 | 0.00619 | -0.0729 | -47.2536
-5.5 | -0.233 | 0.00601 | -0.0736 | -38.7687
-5 | -0.1734 | 0.00589 | -0.0745 | -29.4397
-4.5 | -0.1135 | 0.00575 | -0.0753 | -19.7391
-4 | -0.0537 | 0.00566 | -0.0762 | -9.4876
-3.5 | 0.0063 | 0.00552 | -0.0771 | 1.1413
-3 | 0.0662 | 0.00543 | -0.078 | 12.1915
-2.5 | 0.1261 | 0.00526 | -0.0789 | 23.9734
-2 | 0.1859 | 0.00509 | -0.0798 | 36.5226
-1.5 | 0.2457 | 0.00492 | -0.0808 | 49.939
-1 | 0.3055 | 0.0047 | -0.0818 | 65
-0.5 | 0.3649 | 0.00451 | -0.0828 | 80.9091
0 | 0.4239 | 0.0041 | -0.0838 | 103.3902
0.5 | 0.4837 | 0.00407 | -0.0848 | 118.8452
1 | 0.5438 | 0.0041 | -0.0858 | 132.6341
1.5 | 0.6039 | 0.00413 | -0.0868 | 146.2228
2 | 0.6635 | 0.00421 | -0.0877 | 157.601
2.5 | 0.7228 | 0.00434 | -0.0886 | 166.5438
3 | 0.7817 | 0.00449 | -0.0894 | 174.098
3.5 | 0.8392 | 0.00476 | -0.0901 | 176.3025
4 | 0.8897 | 0.00556 | -0.0897 | 160.018
4.5 | 0.9379 | 0.00642 | -0.0889 | 146.0903
5 | 0.9874 | 0.00707 | -0.0882 | 139.6605
5.5 | 1.0372 | 0.00761 | -0.0876 | 136.2943
6 | 1.0856 | 0.00816 | -0.0866 | 133.0392
6.5 | 1.1321 | 0.0087 | -0.0854 | 130.1264
7 | 1.1761 | 0.00926 | -0.0837 | 127.0086
7.5 | 1.2158 | 0.00985 | -0.0813 | 123.4315
8 | 1.2379 | 0.01044 | -0.0754 | 118.5728
8.5 | 1.2656 | 0.01115 | -0.0712 | 113.5067
9 | 1.2965 | 0.01193 | -0.0678 | 108.6756
10 | 1.3591 | 0.01379 | -0.0619 | 98.5569
10.5 | 1.3903 | 0.01481 | -0.0592 | 93.8758
11 | 1.419 | 0.01595 | -0.0564 | 88.9655
11.5 | 1.4457 | 0.01723 | -0.0534 | 83.906

## 125. Re 14M Mach 0.25 (1)
BIGFOIL.COM POLAR EXPORT
NACA64-517 a=0.6
NACA64-517 a=0.6 |  |  |  | Cl Max: | 1.611 | at alpha= | 12.5 | deg
JavaFoil+Calcfoil stall+Eppler ext transition |  |  |  | L/D Max: | 132.645 | at alpha= | 2 | deg
Re: | 14000000 |  |  | Cd Min: | 0.00499 | at alpha= | 0 | deg
Mach: | 0.25 |  |  | Cl=0 at alpha= | -3.4922 | deg
|  |  |  | @ Cl=0.1, Cd= | 0.0061778
|  |  |  | @ Cl=0.4, Cd= | 0.0051553
|  |  |  | @ Cl=0.6, Cd= | 0.005148
alpha (deg) | Cl | Cd | Cm | Cl/Cd
-17 | -0.548 | 0.13006 | -0.029 | -4.217
-16.5 | -0.589 | 0.12066 | -0.03 | -4.883
-16 | -0.625 | 0.11287 | -0.031 | -5.541
-15.5 | -0.656 | 0.10552 | -0.032 | -6.221
-15 | -0.683 | 0.09781 | -0.034 | -6.984
-14.5 | -0.705 | 0.09009 | -0.035 | -7.823
-14 | -0.722 | 0.0818 | -0.038 | -8.828
-13.5 | -0.733 | 0.07445 | -0.039 | -9.846
-13 | -0.785 | 0.03995 | -0.05 | -19.654
-12.5 | -0.805 | 0.02676 | -0.054 | -30.08
-12 | -0.811 | 0.01951 | -0.056 | -41.599
-11.5 | -0.808 | 0.01497 | -0.058 | -53.963
-11 | -0.794 | 0.01245 | -0.06 | -63.729
-10.5 | -0.772 | 0.01079 | -0.062 | -71.492
-10 | -0.744 | 0.00861 | -0.064 | -86.472
-9.5 | -0.698 | 0.00822 | -0.064 | -84.994
-9 | -0.65 | 0.00782 | -0.065 | -83.065
-8.5 | -0.598 | 0.00794 | -0.066 | -75.395
-8 | -0.545 | 0.0077 | -0.067 | -70.704
-7.5 | -0.489 | 0.00751 | -0.067 | -65.091
-7 | -0.432 | 0.00735 | -0.068 | -58.717
-6.5 | -0.373 | 0.00717 | -0.069 | -51.994
-6 | -0.313 | 0.00697 | -0.069 | -44.906
-5.5 | -0.252 | 0.00685 | -0.07 | -36.751
-5 | -0.19 | 0.00667 | -0.071 | -28.462
-4.5 | -0.127 | 0.00657 | -0.072 | -19.382
-4 | -0.064 | 0.00647 | -0.072 | -9.944
-3.5 | -0.001 | 0.00637 | -0.073 | -0.161
-3 | 0.063 | 0.00626 | -0.074 | 9.99
-2.5 | 0.126 | 0.00612 | -0.075 | 20.614
-2 | 0.191 | 0.0058 | -0.075 | 32.831
-1.5 | 0.254 | 0.00548 | -0.076 | 46.385
-1 | 0.318 | 0.00528 | -0.077 | 60.316
-0.5 | 0.382 | 0.00522 | -0.078 | 73.203
0 | 0.446 | 0.00499 | -0.078 | 89.265
0.5 | 0.51 | 0.00507 | -0.079 | 100.523
1 | 0.573 | 0.00511 | -0.08 | 112.172
1.5 | 0.637 | 0.0052 | -0.081 | 122.371
2 | 0.7 | 0.00528 | -0.081 | 132.645
2.5 | 0.764 | 0.00609 | -0.082 | 125.402
3 | 0.827 | 0.00653 | -0.083 | 126.638
3.5 | 0.891 | 0.00697 | -0.083 | 127.866
4 | 0.947 | 0.00735 | -0.084 | 128.807
4.5 | 1.007 | 0.00796 | -0.084 | 126.429
5 | 1.058 | 0.00856 | -0.085 | 123.604
5.5 | 1.113 | 0.00939 | -0.085 | 118.599
6 | 1.168 | 0.01011 | -0.085 | 115.569
6.5 | 1.222 | 0.01068 | -0.086 | 114.345
7 | 1.273 | 0.01194 | -0.086 | 106.633
7.5 | 1.323 | 0.01254 | -0.087 | 105.569
8 | 1.371 | 0.01317 | -0.087 | 104.05
8.5 | 1.415 | 0.01385 | -0.088 | 102.153
9 | 1.456 | 0.01456 | -0.089 | 99.97
9.5 | 1.493 | 0.01531 | -0.089 | 97.532
10 | 1.526 | 0.01615 | -0.09 | 94.508
10.5 | 1.555 | 0.01699 | -0.09 | 91.557
11 | 1.579 | 0.01795 | -0.09 | 87.959
11.5 | 1.597 | 0.019 | -0.091 | 84.069
12 | 1.61 | 0.02012 | -0.091 | 80.007
12.5 | 1.611 | 0.0214 | -0.092 | 75.285
13 | 1.605 | 0.02274 | -0.092 | 70.59
13.5 | 1.591 | 0.02417 | -0.093 | 65.821
14 | 1.569 | 0.0258 | -0.093 | 60.796
14.5 | 1.539 | 0.02724 | -0.093 | 56.493
15 | 1.5 | 0.02914 | -0.094 | 51.489
15.5 | 1.454 | 0.03112 | -0.094 | 46.732
16 | 1.4 | 0.03357 | -0.094 | 41.711
16.5 | 1.338 | 0.03654 | -0.094 | 36.607
17 | 1.26 | 0.04072 | -0.094 | 30.957
17.5 | 1.177 | 0.04549 | -0.094 | 25.868

## 126. Re 14M Mach 0.25 (2)
BIGFOIL.COM POLAR EXPORT
NACA64-517 a=0.6
NACA64-517 a=0.6 |  |  |  | Cl Max: | 1.7744 | at alpha= | 20 | deg
XFOIL ncrit=9 |  |  |  | L/D Max: | 182.962 | at alpha= | 3.5 | deg
Re: | 14000000 |  |  | Cd Min: | 0.0798 | at alpha= | 20 | deg
Mach: | 0.25 |  |  | Cl=0 at alpha= | -3.5554 | deg
|  |  |  | @ Cl=0.1, Cd= | 0.0054054
|  |  |  | @ Cl=0.4, Cd= | 0.004382
|  |  |  | @ Cl=0.6, Cd= | 0.0041474
alpha (deg) | Cl | Cd | Cm | Cl/Cd
-20 | -1.206 | 0.07585 | -0.0828 | -15.8998
-19.5 | -1.2475 | 0.06307 | -0.0916 | -19.7796
-19 | -1.2893 | 0.05175 | -0.0985 | -24.914
-18.5 | -1.3005 | 0.04463 | -0.1018 | -29.1396
-18 | -1.315 | 0.03802 | -0.1039 | -34.5871
-17.5 | -1.3277 | 0.03213 | -0.1049 | -41.3228
-17 | -1.3243 | 0.0278 | -0.1047 | -47.6367
-16.5 | -1.3135 | 0.02424 | -0.1039 | -54.1873
-16 | -1.3049 | 0.02097 | -0.102 | -62.227
-15.5 | -1.2913 | 0.01851 | -0.099 | -69.7623
-15 | -1.2788 | 0.01667 | -0.0942 | -76.7127
-14.5 | -1.2654 | 0.01548 | -0.0875 | -81.7442
-14 | -1.2254 | 0.01445 | -0.0843 | -84.8028
-13.5 | -1.1797 | 0.0135 | -0.0818 | -87.3852
-13 | -1.1306 | 0.01259 | -0.0797 | -89.8014
-12.5 | -1.079 | 0.01173 | -0.078 | -91.9864
-12 | -1.0262 | 0.01088 | -0.0766 | -94.3199
-11.5 | -0.977 | 0.00962 | -0.0749 | -101.5593
-11 | -0.9183 | 0.0091 | -0.0742 | -100.9121
-10.5 | -0.8581 | 0.0087 | -0.0739 | -98.6322
-10 | -0.7972 | 0.00835 | -0.0737 | -95.4731
-9.5 | -0.7359 | 0.00803 | -0.0736 | -91.6438
-9 | -0.6749 | 0.0077 | -0.0736 | -87.6494
-8.5 | -0.6136 | 0.00738 | -0.0738 | -83.1436
-8 | -0.5519 | 0.0071 | -0.074 | -77.7324
-7.5 | -0.49 | 0.00688 | -0.0744 | -71.2209
-7 | -0.428 | 0.00668 | -0.0748 | -64.0719
-6.5 | -0.3663 | 0.00645 | -0.0753 | -56.7907
-6 | -0.3042 | 0.00629 | -0.0759 | -48.3625
-5.5 | -0.242 | 0.00612 | -0.0766 | -39.5425
-5 | -0.1799 | 0.00597 | -0.0773 | -30.134
-4.5 | -0.1175 | 0.00584 | -0.0781 | -20.1199
-4 | -0.0554 | 0.00571 | -0.0789 | -9.7023
-3.5 | 0.0069 | 0.00559 | -0.0797 | 1.2343
-3 | 0.0691 | 0.00548 | -0.0806 | 12.6095
-2.5 | 0.1312 | 0.00533 | -0.0815 | 24.6154
-2 | 0.193 | 0.00516 | -0.0825 | 37.4031
-1.5 | 0.2551 | 0.00496 | -0.0835 | 51.4315
-1 | 0.3169 | 0.00477 | -0.0845 | 66.4361
-0.5 | 0.3785 | 0.00453 | -0.0855 | 83.5541
0 | 0.4395 | 0.00411 | -0.0866 | 106.9343
0.5 | 0.5016 | 0.00409 | -0.0876 | 122.6406
1 | 0.5639 | 0.00413 | -0.0886 | 136.5375
1.5 | 0.6262 | 0.00416 | -0.0896 | 150.5288
2 | 0.688 | 0.00424 | -0.0906 | 162.2642
2.5 | 0.7499 | 0.00435 | -0.0915 | 172.3908
3 | 0.8106 | 0.00453 | -0.0923 | 178.9404
3.5 | 0.8709 | 0.00476 | -0.0929 | 182.9622
4 | 0.9226 | 0.00557 | -0.0923 | 165.6373
5 | 1.02 | 0.00722 | -0.0899 | 141.2742
5.5 | 1.0683 | 0.00786 | -0.0885 | 135.916
6 | 1.1153 | 0.00846 | -0.0868 | 131.8322
6.5 | 1.1586 | 0.00907 | -0.0845 | 127.7398
7 | 1.1897 | 0.00969 | -0.0798 | 122.7761
7.5 | 1.2067 | 0.01059 | -0.0729 | 113.9471
8 | 1.233 | 0.0116 | -0.0683 | 106.2931
8.5 | 1.265 | 0.01258 | -0.0648 | 100.5564
9 | 1.2963 | 0.01371 | -0.0615 | 94.5514
9.5 | 1.3295 | 0.01484 | -0.0586 | 89.5889
10 | 1.3604 | 0.01615 | -0.0555 | 84.2353
10.5 | 1.3923 | 0.01747 | -0.0528 | 79.6966
11 | 1.4194 | 0.01904 | -0.0497 | 74.5483
11.5 | 1.4482 | 0.02055 | -0.0468 | 70.472
12 | 1.4797 | 0.02206 | -0.0449 | 67.0762
12.5 | 1.5068 | 0.02415 | -0.0425 | 62.3934
13 | 1.5348 | 0.02626 | -0.0404 | 58.4463
13.5 | 1.561 | 0.02862 | -0.0383 | 54.5423
14 | 1.5838 | 0.03126 | -0.0361 | 50.6654
14.5 | 1.6064 | 0.03404 | -0.0341 | 47.1915
15 | 1.6293 | 0.03685 | -0.0323 | 44.2144
15.5 | 1.6503 | 0.03992 | -0.0306 | 41.3402
16 | 1.6685 | 0.04332 | -0.0289 | 38.5157
16.5 | 1.6856 | 0.04695 | -0.0275 | 35.902
17 | 1.7044 | 0.0506 | -0.0264 | 33.6838
17.5 | 1.7212 | 0.05455 | -0.0255 | 31.5527
18 | 1.7364 | 0.05881 | -0.0249 | 29.5256
18.5 | 1.7479 | 0.0636 | -0.0245 | 27.4827
19 | 1.7554 | 0.06895 | -0.0245 | 25.459
19.5 | 1.7654 | 0.07424 | -0.0248 | 23.7796
20 | 1.7744 | 0.0798 | -0.0254 | 22.2356

## 127. Re 14M Mach 0.50 (1)
BIGFOIL.COM POLAR EXPORT
NACA64-517 a=0.6
NACA64-517 a=0.6 |  |  |  | Cl Max: | 1.48 | at alpha= | 8.5 | deg
JavaFoil+Calcfoil stall+Eppler ext transition |  |  |  | L/D Max: | 135.176 | at alpha= | 2 | deg
Re: | 14000000 |  |  | Cd Min: | 0.00527 | at alpha= | 0 | deg
Mach: | 0.5 |  |  | Cl=0 at alpha= | -3.493 | deg
|  |  |  | @ Cl=0.1, Cd= | 0.0065224
|  |  |  | @ Cl=0.4, Cd= | 0.0055128
|  |  |  | @ Cl=0.6, Cd= | 0.0054507
alpha (deg) | Cl | Cd | Cm | Cl/Cd
-20 | -0.942 | 0.16725 | -0.035 | -5.634
-19.5 | -0.913 | 0.1601 | -0.035 | -5.701
-19 | -0.884 | 0.15636 | -0.035 | -5.653
-18.5 | -0.855 | 0.15135 | -0.034 | -5.648
-18 | -0.826 | 0.14476 | -0.034 | -5.706
-17.5 | -0.801 | 0.13004 | -0.036 | -6.16
-17 | -0.772 | 0.12612 | -0.036 | -6.124
-16.5 | -0.742 | 0.12225 | -0.036 | -6.07
-16 | -0.714 | 0.10973 | -0.036 | -6.507
-15.5 | -0.687 | 0.10132 | -0.037 | -6.784
-15 | -0.658 | 0.10505 | -0.037 | -6.262
-14.5 | -0.63 | 0.09817 | -0.037 | -6.414
-14 | -0.603 | 0.09039 | -0.039 | -6.669
-13.5 | -0.58 | 0.07871 | -0.043 | -7.367
-13 | -0.578 | 0.05159 | -0.053 | -11.201
-12.5 | -0.582 | 0.02652 | -0.061 | -21.955
-12 | -0.485 | 0.08127 | -0.036 | -5.965
-11.5 | -0.458 | 0.07229 | -0.039 | -6.341
-11 | -0.433 | 0.06441 | -0.043 | -6.72
-10.5 | -0.451 | 0.02415 | -0.063 | -18.675
-10 | -0.372 | 0.06518 | -0.038 | -5.702
-9.5 | -0.341 | 0.07038 | -0.034 | -4.848
-9 | -0.406 | 0.06066 | -0.036 | -6.701
-8.5 | -0.474 | 0.04412 | -0.051 | -10.731
-8 | -0.549 | 0.00979 | -0.074 | -56.058
-7.5 | -0.513 | 0.00876 | -0.075 | -58.505
-7 | -0.462 | 0.00825 | -0.076 | -56.075
-6.5 | -0.405 | 0.00787 | -0.077 | -51.46
-6 | -0.343 | 0.00759 | -0.078 | -45.172
-5.5 | -0.278 | 0.00734 | -0.078 | -37.842
-5 | -0.21 | 0.00712 | -0.079 | -29.562
-4.5 | -0.141 | 0.00697 | -0.08 | -20.308
-4 | -0.072 | 0.00685 | -0.081 | -10.447
-3.5 | -0.001 | 0.00668 | -0.082 | -0.171
-3 | 0.07 | 0.00659 | -0.083 | 10.578
-2.5 | 0.141 | 0.00643 | -0.083 | 21.933
-2 | 0.213 | 0.00614 | -0.084 | 34.679
-1.5 | 0.284 | 0.00579 | -0.085 | 49.115
-1 | 0.356 | 0.00555 | -0.086 | 64.128
-0.5 | 0.427 | 0.00549 | -0.087 | 77.853
0 | 0.498 | 0.00527 | -0.088 | 94.559
0.5 | 0.57 | 0.0054 | -0.088 | 105.549
1 | 0.641 | 0.00552 | -0.089 | 116.039
1.5 | 0.712 | 0.00561 | -0.09 | 127.01
2 | 0.783 | 0.00579 | -0.091 | 135.176
2.5 | 0.846 | 0.00678 | -0.091 | 124.783
3 | 0.913 | 0.00734 | -0.091 | 124.329
3.5 | 0.98 | 0.00792 | -0.092 | 123.787
4 | 1.047 | 0.00864 | -0.092 | 121.139
4.5 | 1.113 | 0.00956 | -0.093 | 116.479
5 | 1.165 | 0.01056 | -0.093 | 110.324
5.5 | 1.223 | 0.01177 | -0.094 | 103.989
6 | 1.28 | 0.01268 | -0.094 | 100.981
6.5 | 1.333 | 0.01444 | -0.095 | 92.299
7 | 1.383 | 0.01538 | -0.095 | 89.918
7.5 | 1.427 | 0.01643 | -0.096 | 86.857
8 | 1.461 | 0.01751 | -0.097 | 83.471
8.5 | 1.48 | 0.01879 | -0.097 | 78.756
9 | 1.477 | 0.02013 | -0.098 | 73.36
9.5 | 1.434 | 0.02201 | -0.098 | 65.121
10 | 1.278 | 0.02439 | -0.098 | 52.39
10.5 | 0.919 | 0.02931 | -0.098 | 31.358
11 | 0.953 | 0.02852 | -0.099 | 33.422
11.5 | 0.98 | 0.03215 | -0.099 | 30.493
12 | 1.013 | 0.03143 | -0.1 | 32.241
12.5 | 1.041 | 0.03458 | -0.101 | 30.118
13 | 1.067 | 0.03897 | -0.1 | 27.369
13.5 | 1.098 | 0.0389 | -0.101 | 28.238

## 128. Re 14M Mach 0.50 (2)
BIGFOIL.COM POLAR EXPORT
NACA64-517 a=0.6
NACA64-517 a=0.6 |  |  |  | Cl Max: | 1.5588 | at alpha= | 14 | deg
XFOIL ncrit=9 |  |  |  | L/D Max: | 207.73 | at alpha= | 3.5 | deg
Re: | 14000000 |  |  | Cd Min: | 0.18102 | at alpha= | 19 | deg
Mach: | 0.5 |  |  | Cl=0 at alpha= | -3.5664 | deg
|  |  |  | @ Cl=0.1, Cd= | 0.0057433
|  |  |  | @ Cl=0.4, Cd= | 0.0048537
|  |  |  | @ Cl=0.6, Cd= | 0.0042717
alpha (deg) | Cl | Cd | Cm | Cl/Cd
-14.5 | -0.6334 | 0.09214 | -0.0873 | -6.8743
-13.5 | -0.6327 | 0.07459 | -0.0983 | -8.4824
-13 | -0.6453 | 0.06412 | -0.1054 | -10.0639
-12.5 | -0.6593 | 0.05376 | -0.1129 | -12.2638
-12 | -0.683 | 0.04422 | -0.1193 | -15.4455
-11.5 | -0.7105 | 0.03592 | -0.1235 | -19.7801
-11 | -0.7418 | 0.02843 | -0.1256 | -26.0922
-10.5 | -0.7682 | 0.0221 | -0.1252 | -34.7602
-10 | -0.7975 | 0.01728 | -0.1202 | -46.1516
-9.5 | -0.8188 | 0.0138 | -0.11 | -59.3333
-9 | -0.795 | 0.01061 | -0.1031 | -74.9293
-8.5 | -0.7312 | 0.00929 | -0.099 | -78.7083
-8 | -0.6592 | 0.00846 | -0.0961 | -77.9196
-7.5 | -0.5844 | 0.00791 | -0.0941 | -73.8812
-7 | -0.5089 | 0.00749 | -0.0926 | -67.9439
-6.5 | -0.4335 | 0.00716 | -0.0917 | -60.5447
-6 | -0.3586 | 0.00688 | -0.0911 | -52.1221
-5.5 | -0.2843 | 0.0066 | -0.0907 | -43.0758
-5 | -0.2102 | 0.0064 | -0.0907 | -32.8438
-4.5 | -0.1365 | 0.0062 | -0.091 | -22.0161
-4 | -0.0633 | 0.00604 | -0.0914 | -10.4801
-3.5 | 0.0097 | 0.00589 | -0.092 | 1.6469
-3 | 0.0823 | 0.00578 | -0.0927 | 14.2388
-2.5 | 0.1547 | 0.00563 | -0.0935 | 27.4778
-2 | 0.2262 | 0.00546 | -0.0944 | 41.4286
-1.5 | 0.298 | 0.00524 | -0.0955 | 56.8702
-1 | 0.3693 | 0.00501 | -0.0965 | 73.7126
0 | 0.5107 | 0.00429 | -0.0989 | 119.0443
0.5 | 0.5831 | 0.00426 | -0.1001 | 136.8779
1 | 0.6553 | 0.00431 | -0.1012 | 152.0418
1.5 | 0.7282 | 0.00433 | -0.1024 | 168.1755
2 | 0.8003 | 0.00444 | -0.1034 | 180.2477
2.5 | 0.8732 | 0.00452 | -0.1044 | 193.1858
3 | 0.945 | 0.00468 | -0.1051 | 201.9231
3.5 | 1.0158 | 0.00489 | -0.1055 | 207.7301
4 | 1.0814 | 0.00535 | -0.105 | 202.1308
4.5 | 1.1198 | 0.00671 | -0.1001 | 166.8852
5 | 1.1483 | 0.00791 | -0.0934 | 145.1707
5.5 | 1.1363 | 0.00954 | -0.0803 | 119.109
6 | 1.1557 | 0.01123 | -0.0735 | 102.9118
6.5 | 1.1772 | 0.01315 | -0.0675 | 89.5209
7 | 1.1998 | 0.01525 | -0.062 | 78.6754
7.5 | 1.2137 | 0.01788 | -0.056 | 67.8803
8 | 1.2337 | 0.02044 | -0.051 | 60.3571
8.5 | 1.2622 | 0.02279 | -0.047 | 55.3839
9 | 1.2927 | 0.02523 | -0.0434 | 51.2366
9.5 | 1.3242 | 0.02777 | -0.04 | 47.6846
10 | 1.3572 | 0.03038 | -0.0368 | 44.6741
10.5 | 1.3896 | 0.03318 | -0.0337 | 41.8807
11 | 1.4195 | 0.03629 | -0.0307 | 39.1155
11.5 | 1.45 | 0.0395 | -0.0278 | 36.7089
12 | 1.4764 | 0.04302 | -0.0249 | 34.3189
12.5 | 1.5098 | 0.04649 | -0.0231 | 32.4758
13 | 1.534 | 0.05062 | -0.0203 | 30.3042
13.5 | 1.5521 | 0.05554 | -0.0178 | 27.9456
14 | 1.5588 | 0.06162 | -0.0158 | 25.297
14.5 | 1.5537 | 0.06915 | -0.0146 | 22.4685
15 | 1.5338 | 0.07857 | -0.0151 | 19.5214
15.5 | 1.505 | 0.0895 | -0.0172 | 16.8156
16 | 1.4752 | 0.10126 | -0.0208 | 14.5684
16.5 | 1.4446 | 0.11392 | -0.0261 | 12.6808
17 | 1.4154 | 0.12702 | -0.0327 | 11.1431
17.5 | 1.3881 | 0.14048 | -0.0404 | 9.8811
18 | 1.3636 | 0.15399 | -0.049 | 8.8551
18.5 | 1.3424 | 0.16751 | -0.0581 | 8.0138
19 | 1.3229 | 0.18102 | -0.0676 | 7.308

## 129. Re 16M Mach 0.00 (1)
BIGFOIL.COM POLAR EXPORT
NACA64-517 a=0.6
NACA64-517 a=0.6 |  |  |  | Cl Max: | 1.669 | at alpha= | 14 | deg
JavaFoil+Calcfoil stall+Eppler ext transition |  |  |  | L/D Max: | 127.079 | at alpha= | 4.5 | deg
Re: | 16000000 |  |  | Cd Min: | 0.00496 | at alpha= | 0.5 | deg
Mach: | 0 |  |  | Cl=0 at alpha= | -3.4919 | deg
|  |  |  | @ Cl=0.1, Cd= | 0.0060088
|  |  |  | @ Cl=0.4, Cd= | 0.005161
|  |  |  | @ Cl=0.6, Cd= | 0.0051189
alpha (deg) | Cl | Cd | Cm | Cl/Cd
-18.5 | -0.794 | 0.12453 | -0.032 | -6.377
-18 | -0.806 | 0.1176 | -0.033 | -6.857
-17.5 | -0.818 | 0.11024 | -0.034 | -7.42
-17 | -0.828 | 0.102 | -0.035 | -8.123
-16.5 | -0.842 | 0.08959 | -0.037 | -9.398
-16 | -0.855 | 0.07665 | -0.04 | -11.16
-15.5 | -0.88 | 0.05652 | -0.044 | -15.572
-15 | -0.9 | 0.04127 | -0.047 | -21.8
-14.5 | -0.902 | 0.03485 | -0.049 | -25.883
-14 | -0.903 | 0.02844 | -0.051 | -31.743
-13.5 | -0.907 | 0.02094 | -0.053 | -43.311
-13 | -0.9 | 0.01699 | -0.054 | -52.986
-12.5 | -0.891 | 0.0136 | -0.056 | -65.487
-12 | -0.871 | 0.01193 | -0.057 | -73.022
-11.5 | -0.847 | 0.0107 | -0.059 | -79.142
-11 | -0.817 | 0.00923 | -0.06 | -88.577
-10.5 | -0.785 | 0.0089 | -0.061 | -88.137
-10 | -0.738 | 0.00797 | -0.062 | -92.686
-9.5 | -0.69 | 0.00767 | -0.062 | -89.943
-9 | -0.639 | 0.00735 | -0.063 | -86.904
-8.5 | -0.587 | 0.00755 | -0.064 | -77.706
-8 | -0.533 | 0.00733 | -0.064 | -72.668
-7.5 | -0.477 | 0.00716 | -0.065 | -66.601
-7 | -0.42 | 0.00703 | -0.066 | -59.776
-6.5 | -0.363 | 0.00686 | -0.067 | -52.858
-6 | -0.304 | 0.00671 | -0.067 | -45.278
-5.5 | -0.244 | 0.00656 | -0.068 | -37.26
-5 | -0.184 | 0.00647 | -0.069 | -28.476
-4.5 | -0.123 | 0.00638 | -0.069 | -19.358
-4 | -0.062 | 0.00629 | -0.07 | -9.917
-3.5 | -0.001 | 0.00619 | -0.071 | -0.161
-3 | 0.061 | 0.00606 | -0.072 | 9.994
-2.5 | 0.122 | 0.00598 | -0.072 | 20.462
-2 | 0.184 | 0.00569 | -0.073 | 32.428
-1.5 | 0.246 | 0.00546 | -0.074 | 45.112
-1 | 0.308 | 0.00531 | -0.074 | 58.027
-0.5 | 0.37 | 0.00519 | -0.075 | 71.209
0 | 0.432 | 0.00513 | -0.076 | 84.065
0.5 | 0.493 | 0.00496 | -0.077 | 99.449
1 | 0.555 | 0.00501 | -0.077 | 110.869
1.5 | 0.617 | 0.00516 | -0.078 | 119.481
2 | 0.678 | 0.00576 | -0.079 | 117.738
2.5 | 0.74 | 0.00607 | -0.079 | 121.807
3 | 0.801 | 0.00638 | -0.08 | 125.605
3.5 | 0.863 | 0.00684 | -0.081 | 126.114
4 | 0.924 | 0.00731 | -0.082 | 126.439
4.5 | 0.979 | 0.0077 | -0.082 | 127.079
5 | 1.029 | 0.00823 | -0.082 | 124.973
5.5 | 1.083 | 0.00891 | -0.083 | 121.639
6 | 1.138 | 0.0094 | -0.083 | 120.949
6.5 | 1.191 | 0.00992 | -0.084 | 120.073
7 | 1.241 | 0.01094 | -0.084 | 113.423
7.5 | 1.292 | 0.01145 | -0.085 | 112.804
8 | 1.34 | 0.01201 | -0.085 | 111.603
8.5 | 1.386 | 0.01255 | -0.086 | 110.372
9 | 1.429 | 0.01315 | -0.086 | 108.686
9.5 | 1.47 | 0.01378 | -0.087 | 106.66
10 | 1.508 | 0.01447 | -0.087 | 104.187
10.5 | 1.542 | 0.01518 | -0.088 | 101.617
11 | 1.574 | 0.01592 | -0.088 | 98.894
11.5 | 1.602 | 0.01676 | -0.089 | 95.619
12 | 1.626 | 0.01763 | -0.089 | 92.254
12.5 | 1.644 | 0.01859 | -0.089 | 88.415
13 | 1.657 | 0.0196 | -0.09 | 84.524
13.5 | 1.665 | 0.02068 | -0.09 | 80.515
14 | 1.669 | 0.02177 | -0.091 | 76.65
14.5 | 1.668 | 0.02303 | -0.091 | 72.435
15 | 1.663 | 0.02444 | -0.092 | 68.042
15.5 | 1.653 | 0.02578 | -0.092 | 64.133
16 | 1.64 | 0.02694 | -0.092 | 60.888
16.5 | 1.621 | 0.0287 | -0.093 | 56.486
17 | 1.595 | 0.03072 | -0.093 | 51.927
17.5 | 1.566 | 0.03273 | -0.093 | 47.852
18 | 1.533 | 0.03513 | -0.093 | 43.642
18.5 | 1.498 | 0.0377 | -0.094 | 39.724
19 | 1.459 | 0.04081 | -0.094 | 35.758

## 130. Re 16M Mach 0.00 (2)
BIGFOIL.COM POLAR EXPORT
NACA64-517 a=0.6
NACA64-517 a=0.6 |  |  |  | Cl Max: | 1.8082 | at alpha= | 20 | deg
XFOIL ncrit=9 |  |  |  | L/D Max: | 171.236 | at alpha= | 3 | deg
Re: | 16000000 |  |  | Cd Min: | 0.05973 | at alpha= | 20 | deg
Mach: | 0 |  |  | Cl=0 at alpha= | -3.5495 | deg
|  |  |  | @ Cl=0.1, Cd= | 0.0052332
|  |  |  | @ Cl=0.4, Cd= | 0.0043061
|  |  |  | @ Cl=0.6, Cd= | 0.0040901
alpha (deg) | Cl | Cd | Cm | Cl/Cd
-20 | -1.4715 | 0.03199 | -0.0891 | -45.9987
-19.5 | -1.4596 | 0.02874 | -0.0892 | -50.7864
-19 | -1.458 | 0.02491 | -0.0888 | -58.5307
-18.5 | -1.4434 | 0.02234 | -0.0879 | -64.6106
-18 | -1.4294 | 0.02002 | -0.0863 | -71.3986
-17.5 | -1.4145 | 0.01815 | -0.0838 | -77.9339
-17 | -1.3991 | 0.01671 | -0.0801 | -83.7283
-16.5 | -1.3891 | 0.01569 | -0.0742 | -88.5341
-16 | -1.3548 | 0.01488 | -0.0717 | -91.0484
-15.5 | -1.3146 | 0.01413 | -0.0702 | -93.0361
-15 | -1.2717 | 0.01336 | -0.0689 | -95.1871
-14.5 | -1.2267 | 0.0126 | -0.0679 | -97.3571
-14 | -1.1797 | 0.0119 | -0.0671 | -99.1345
-13.5 | -1.1303 | 0.01128 | -0.0667 | -100.2039
-13 | -1.0867 | 0.01006 | -0.0655 | -108.0219
-12.5 | -1.035 | 0.00947 | -0.0653 | -109.2925
-12 | -0.9807 | 0.00905 | -0.0655 | -108.3646
-11.5 | -0.9261 | 0.00863 | -0.0657 | -107.3117
-11 | -0.8701 | 0.00831 | -0.066 | -104.7052
-10.5 | -0.8135 | 0.00803 | -0.0664 | -101.3076
-10 | -0.7565 | 0.00776 | -0.0669 | -97.4871
-9.5 | -0.6993 | 0.00748 | -0.0674 | -93.4893
-9 | -0.642 | 0.00721 | -0.068 | -89.043
-8.5 | -0.5842 | 0.00694 | -0.0686 | -84.1787
-8 | -0.5259 | 0.00674 | -0.0693 | -78.0267
-7.5 | -0.4674 | 0.00655 | -0.07 | -71.3588
-7 | -0.4089 | 0.00638 | -0.0707 | -64.0909
-6.5 | -0.3502 | 0.00618 | -0.0714 | -56.6667
-6 | -0.2911 | 0.00605 | -0.0722 | -48.1157
-5.5 | -0.2319 | 0.00589 | -0.0731 | -39.3718
-5 | -0.1726 | 0.00576 | -0.0739 | -29.9653
-4.5 | -0.1132 | 0.00565 | -0.0748 | -20.0354
-4 | -0.0537 | 0.00553 | -0.0757 | -9.7107
-3.5 | 0.0059 | 0.00542 | -0.0766 | 1.0886
-3 | 0.0655 | 0.00532 | -0.0775 | 12.312
-2.5 | 0.1251 | 0.00517 | -0.0784 | 24.1973
-2 | 0.1845 | 0.00502 | -0.0794 | 36.753
-1.5 | 0.2442 | 0.00486 | -0.0803 | 50.2469
-1 | 0.3035 | 0.00469 | -0.0813 | 64.7122
-0.5 | 0.3629 | 0.00449 | -0.0823 | 80.8241
0 | 0.4214 | 0.0042 | -0.0833 | 100.3333
0.5 | 0.4808 | 0.00402 | -0.0843 | 119.602
1 | 0.5404 | 0.00404 | -0.0853 | 133.7624
1.5 | 0.5999 | 0.00409 | -0.0863 | 146.6748
2 | 0.6595 | 0.00415 | -0.0873 | 158.9157
2.5 | 0.7179 | 0.00432 | -0.0881 | 166.1806
3 | 0.7757 | 0.00453 | -0.0888 | 171.2362
4 | 0.8815 | 0.00572 | -0.0889 | 154.1084
4.5 | 0.9302 | 0.00651 | -0.0882 | 142.8879
5 | 0.9809 | 0.00707 | -0.0878 | 138.7412
5.5 | 1.0318 | 0.00753 | -0.0874 | 137.0252
6 | 1.081 | 0.00803 | -0.0867 | 134.6202
6.5 | 1.1291 | 0.00851 | -0.0859 | 132.6792
7 | 1.1732 | 0.00909 | -0.0843 | 129.0649
7.5 | 1.2156 | 0.00963 | -0.0825 | 126.2305
8 | 1.2535 | 0.01009 | -0.0797 | 124.2319
8.5 | 1.2762 | 0.01065 | -0.0742 | 119.831
9 | 1.3048 | 0.01138 | -0.0703 | 114.6573
9.5 | 1.337 | 0.01212 | -0.0673 | 110.3135
10 | 1.3674 | 0.01303 | -0.0642 | 104.9424
10.5 | 1.3997 | 0.01394 | -0.0617 | 100.4089
11 | 1.4279 | 0.01506 | -0.0588 | 94.8141
11.5 | 1.4568 | 0.01617 | -0.0561 | 90.0928
12 | 1.4844 | 0.01734 | -0.0534 | 85.6055
12.5 | 1.5128 | 0.01859 | -0.0512 | 81.3771
13 | 1.5403 | 0.02015 | -0.0491 | 76.4417
13.5 | 1.568 | 0.02175 | -0.0471 | 72.092
14 | 1.594 | 0.02357 | -0.0452 | 67.6283
14.5 | 1.6184 | 0.02558 | -0.0434 | 63.2682
15 | 1.6404 | 0.02786 | -0.0415 | 58.8801
15.5 | 1.6635 | 0.03013 | -0.04 | 55.2108
16 | 1.6849 | 0.03259 | -0.0385 | 51.6999
16.5 | 1.7051 | 0.03523 | -0.037 | 48.3991
17 | 1.7212 | 0.03825 | -0.0355 | 44.9987
17.5 | 1.7413 | 0.04103 | -0.0345 | 42.4397
18 | 1.7585 | 0.04418 | -0.0335 | 39.8031
18.5 | 1.7744 | 0.04755 | -0.0327 | 37.3165
19 | 1.7862 | 0.05145 | -0.0321 | 34.7172
19.5 | 1.7985 | 0.05537 | -0.0317 | 32.4815
20 | 1.8082 | 0.05973 | -0.0315 | 30.2729

## 131. Re 16M Mach 0.10 (1)
BIGFOIL.COM POLAR EXPORT
NACA64-517 a=0.6
NACA64-517 a=0.6 |  |  |  | Cl Max: | 1.659 | at alpha= | 14 | deg
JavaFoil+Calcfoil stall+Eppler ext transition |  |  |  | L/D Max: | 126.93 | at alpha= | 4.5 | deg
Re: | 16000000 |  |  | Cd Min: | 0.00496 | at alpha= | 0.5 | deg
Mach: | 0.1 |  |  | Cl=0 at alpha= | -3.4919 | deg
|  |  |  | @ Cl=0.1, Cd= | 0.0060108
|  |  |  | @ Cl=0.4, Cd= | 0.0051929
|  |  |  | @ Cl=0.6, Cd= | 0.0051081
alpha (deg) | Cl | Cd | Cm | Cl/Cd
-19 | -0.737 | 0.13751 | -0.03 | -5.356
-18.5 | -0.754 | 0.12987 | -0.031 | -5.803
-18 | -0.77 | 0.12188 | -0.032 | -6.32
-17.5 | -0.785 | 0.11455 | -0.033 | -6.849
-17 | -0.798 | 0.10695 | -0.034 | -7.458
-16.5 | -0.809 | 0.09879 | -0.035 | -8.19
-16 | -0.821 | 0.08839 | -0.037 | -9.288
-15.5 | -0.837 | 0.07395 | -0.041 | -11.316
-15 | -0.87 | 0.04944 | -0.046 | -17.595
-14.5 | -0.884 | 0.03745 | -0.049 | -23.611
-14 | -0.89 | 0.02956 | -0.051 | -30.123
-13.5 | -0.885 | 0.02561 | -0.052 | -34.553
-13 | -0.889 | 0.01854 | -0.054 | -47.934
-12.5 | -0.882 | 0.01449 | -0.056 | -60.904
-12 | -0.866 | 0.01245 | -0.057 | -69.542
-11.5 | -0.842 | 0.01132 | -0.059 | -74.343
-11 | -0.815 | 0.00944 | -0.06 | -86.34
-10.5 | -0.786 | 0.00903 | -0.061 | -86.954
-10 | -0.74 | 0.008 | -0.062 | -92.503
-9.5 | -0.691 | 0.0077 | -0.063 | -89.844
-9 | -0.641 | 0.00743 | -0.063 | -86.236
-8.5 | -0.589 | 0.00758 | -0.064 | -77.696
-8 | -0.535 | 0.00734 | -0.065 | -72.834
-7.5 | -0.479 | 0.00723 | -0.065 | -66.253
-7 | -0.422 | 0.00704 | -0.066 | -59.964
-6.5 | -0.364 | 0.00692 | -0.067 | -52.639
-6 | -0.305 | 0.00673 | -0.068 | -45.34
-5.5 | -0.246 | 0.00663 | -0.068 | -37.027
-5 | -0.185 | 0.00647 | -0.069 | -28.584
-4.5 | -0.124 | 0.00637 | -0.07 | -19.458
-4 | -0.063 | 0.00628 | -0.07 | -9.971
-3.5 | -0.001 | 0.00619 | -0.071 | -0.162
-3 | 0.061 | 0.00608 | -0.072 | 10.015
-2.5 | 0.123 | 0.00597 | -0.073 | 20.573
-2 | 0.185 | 0.00568 | -0.073 | 32.625
-1.5 | 0.248 | 0.00546 | -0.074 | 45.357
-1 | 0.31 | 0.0053 | -0.075 | 58.415
-0.5 | 0.372 | 0.00522 | -0.076 | 71.171
0 | 0.434 | 0.00516 | -0.076 | 84.057
0.5 | 0.496 | 0.00496 | -0.077 | 100.049
1 | 0.558 | 0.00502 | -0.078 | 111.037
1.5 | 0.62 | 0.00515 | -0.078 | 120.354
2 | 0.682 | 0.00575 | -0.079 | 118.445
2.5 | 0.743 | 0.00613 | -0.08 | 121.368
3 | 0.805 | 0.00643 | -0.081 | 125.177
3.5 | 0.867 | 0.00684 | -0.081 | 126.704
4 | 0.928 | 0.0074 | -0.082 | 125.502
4.5 | 0.983 | 0.00775 | -0.082 | 126.93
5 | 1.033 | 0.00829 | -0.083 | 124.594
5.5 | 1.088 | 0.00898 | -0.083 | 121.131
6 | 1.142 | 0.00948 | -0.084 | 120.484
6.5 | 1.196 | 0.01 | -0.084 | 119.515
7 | 1.246 | 0.01107 | -0.084 | 112.559
7.5 | 1.297 | 0.01156 | -0.085 | 112.219
8 | 1.345 | 0.01213 | -0.085 | 110.931
8.5 | 1.391 | 0.01271 | -0.086 | 109.437
9 | 1.434 | 0.01332 | -0.087 | 107.624
9.5 | 1.474 | 0.01394 | -0.087 | 105.695
10 | 1.511 | 0.01465 | -0.088 | 103.134
10.5 | 1.545 | 0.01538 | -0.088 | 100.475
11 | 1.576 | 0.01616 | -0.088 | 97.538
11.5 | 1.603 | 0.017 | -0.089 | 94.29
12 | 1.626 | 0.01791 | -0.089 | 90.79
12.5 | 1.641 | 0.01896 | -0.09 | 86.56
13 | 1.652 | 0.02001 | -0.09 | 82.558
13.5 | 1.658 | 0.02106 | -0.091 | 78.712
14 | 1.659 | 0.0222 | -0.091 | 74.729
14.5 | 1.655 | 0.02352 | -0.092 | 70.359
15 | 1.646 | 0.02497 | -0.092 | 65.906
15.5 | 1.632 | 0.02653 | -0.092 | 61.52
16 | 1.615 | 0.02764 | -0.093 | 58.435
16.5 | 1.592 | 0.02966 | -0.093 | 53.671
17 | 1.561 | 0.03185 | -0.093 | 49.006
17.5 | 1.526 | 0.03413 | -0.093 | 44.71
18 | 1.488 | 0.03632 | -0.094 | 40.973
18.5 | 1.447 | 0.03908 | -0.094 | 37.034
19 | 1.404 | 0.04179 | -0.094 | 33.606

## 132. Re 16M Mach 0.10 (2)
BIGFOIL.COM POLAR EXPORT
NACA64-517 a=0.6
NACA64-517 a=0.6 |  |  |  | Cl Max: | 1.8062 | at alpha= | 20 | deg
XFOIL ncrit=9 |  |  |  | L/D Max: | 170.142 | at alpha= | 3.5 | deg
Re: | 16000000 |  |  | Cd Min: | 0.06235 | at alpha= | 20 | deg
Mach: | 0.1 |  |  | Cl=0 at alpha= | -3.55 | deg
|  |  |  | @ Cl=0.1, Cd= | 0.0052407
|  |  |  | @ Cl=0.4, Cd= | 0.0043135
|  |  |  | @ Cl=0.6, Cd= | 0.0040874
alpha (deg) | Cl | Cd | Cm | Cl/Cd
-20 | -1.4455 | 0.03618 | -0.0914 | -39.953
-19.5 | -1.4363 | 0.03245 | -0.0919 | -44.2619
-19 | -1.4457 | 0.02747 | -0.092 | -52.6283
-18.5 | -1.429 | 0.02474 | -0.0915 | -57.7607
-18 | -1.4184 | 0.02184 | -0.0904 | -64.9451
-17.5 | -1.4077 | 0.01938 | -0.0882 | -72.6367
-17 | -1.3918 | 0.01761 | -0.0853 | -79.0346
-16.5 | -1.3778 | 0.01629 | -0.0808 | -84.5795
-16 | -1.3606 | 0.01536 | -0.0754 | -88.5807
-15.5 | -1.3225 | 0.01453 | -0.0733 | -91.0186
-15 | -1.2797 | 0.01377 | -0.0718 | -92.9339
-14.5 | -1.235 | 0.01298 | -0.0704 | -95.1464
-14 | -1.1881 | 0.01225 | -0.0694 | -96.9878
-13.5 | -1.1392 | 0.01155 | -0.0687 | -98.632
-13 | -1.0892 | 0.01084 | -0.0681 | -100.4797
-12.5 | -1.0443 | 0.0096 | -0.0669 | -108.7812
-12 | -0.9892 | 0.0092 | -0.0669 | -107.5217
-11.5 | -0.9342 | 0.00873 | -0.0669 | -107.0103
-11 | -0.8777 | 0.00839 | -0.0671 | -104.6126
-10.5 | -0.8205 | 0.0081 | -0.0675 | -101.2963
-10 | -0.7629 | 0.00781 | -0.0679 | -97.6825
-9.5 | -0.705 | 0.00753 | -0.0683 | -93.6255
-9 | -0.6471 | 0.00726 | -0.0688 | -89.1322
-8.5 | -0.5888 | 0.00698 | -0.0693 | -84.3553
-8 | -0.5301 | 0.00677 | -0.0699 | -78.3013
-7.5 | -0.471 | 0.00658 | -0.0706 | -71.5805
-7 | -0.4119 | 0.00641 | -0.0713 | -64.259
-6.5 | -0.3527 | 0.0062 | -0.072 | -56.8871
-6 | -0.2932 | 0.00606 | -0.0728 | -48.3828
-5.5 | -0.2336 | 0.00591 | -0.0736 | -39.5262
-5 | -0.1738 | 0.00577 | -0.0744 | -30.1213
-4.5 | -0.1139 | 0.00567 | -0.0753 | -20.0882
-4 | -0.054 | 0.00554 | -0.0762 | -9.7473
-3.5 | 0.006 | 0.00544 | -0.0771 | 1.1029
-3 | 0.066 | 0.00532 | -0.078 | 12.406
-2.5 | 0.126 | 0.00518 | -0.0789 | 24.3243
-2 | 0.1858 | 0.00503 | -0.0798 | 36.9384
-1.5 | 0.2459 | 0.00487 | -0.0808 | 50.4928
-1 | 0.3056 | 0.0047 | -0.0818 | 65.0213
-0.5 | 0.3654 | 0.00449 | -0.0828 | 81.3808
0 | 0.4242 | 0.00419 | -0.0838 | 101.2411
0.5 | 0.484 | 0.00402 | -0.0848 | 120.398
1 | 0.544 | 0.00405 | -0.0858 | 134.321
1.5 | 0.6039 | 0.00409 | -0.0868 | 147.6528
2 | 0.664 | 0.00415 | -0.0878 | 160
2.5 | 0.7228 | 0.00432 | -0.0886 | 167.3148
3.5 | 0.8371 | 0.00492 | -0.0898 | 170.1423
4 | 0.8875 | 0.00571 | -0.0894 | 155.4291
4.5 | 0.9361 | 0.00652 | -0.0886 | 143.5736
5 | 0.9868 | 0.0071 | -0.0881 | 138.9859
5.5 | 1.0376 | 0.00757 | -0.0876 | 137.0674
6 | 1.0868 | 0.00808 | -0.0869 | 134.505
6.5 | 1.1346 | 0.00858 | -0.0858 | 132.2378
7 | 1.1781 | 0.00917 | -0.0841 | 128.4733
7.5 | 1.2196 | 0.00972 | -0.0819 | 125.4733
8 | 1.2487 | 0.01019 | -0.0773 | 122.5417
8.5 | 1.275 | 0.01085 | -0.0726 | 117.5115
9 | 1.3045 | 0.01163 | -0.0689 | 112.1668
9.5 | 1.3373 | 0.01242 | -0.066 | 107.6731
10 | 1.3676 | 0.0134 | -0.0629 | 102.0597
10.5 | 1.3997 | 0.01437 | -0.0603 | 97.4043
11 | 1.4284 | 0.01554 | -0.0574 | 91.9176
11.5 | 1.458 | 0.01668 | -0.0548 | 87.4101
12 | 1.4852 | 0.01792 | -0.052 | 82.8795
12.5 | 1.5139 | 0.01925 | -0.0499 | 78.6442
13 | 1.5415 | 0.02087 | -0.0478 | 73.862
13.5 | 1.5686 | 0.02262 | -0.0457 | 69.3457
14 | 1.5931 | 0.02464 | -0.0437 | 64.655
14.5 | 1.6173 | 0.02678 | -0.0419 | 60.3921
15 | 1.6404 | 0.02908 | -0.0401 | 56.4099
15.5 | 1.664 | 0.03139 | -0.0385 | 53.0105
16 | 1.6864 | 0.03384 | -0.037 | 49.8345
16.5 | 1.7052 | 0.03667 | -0.0355 | 46.5012
17 | 1.7209 | 0.03987 | -0.034 | 43.1628
17.5 | 1.7391 | 0.04298 | -0.0329 | 40.463
18 | 1.7561 | 0.04626 | -0.032 | 37.9615
18.5 | 1.7719 | 0.04979 | -0.0312 | 35.5875
19 | 1.782 | 0.05398 | -0.0306 | 33.0122
19.5 | 1.795 | 0.05801 | -0.0303 | 30.9429
20 | 1.8062 | 0.06235 | -0.0302 | 28.9687

## 133. Re 16M Mach 0.25 (1)
BIGFOIL.COM POLAR EXPORT
NACA64-517 a=0.6
NACA64-517 a=0.6 |  |  |  | Cl Max: | 1.613 | at alpha= | 12.5 | deg
JavaFoil+Calcfoil stall+Eppler ext transition |  |  |  | L/D Max: | 126.195 | at alpha= | 4 | deg
Re: | 16000000 |  |  | Cd Min: | 0.00502 | at alpha= | 0.5 | deg
Mach: | 0.25 |  |  | Cl=0 at alpha= | -3.4922 | deg
|  |  |  | @ Cl=0.1, Cd= | 0.0060906
|  |  |  | @ Cl=0.4, Cd= | 0.0052416
|  |  |  | @ Cl=0.6, Cd= | 0.0051233
alpha (deg) | Cl | Cd | Cm | Cl/Cd
-17 | -0.548 | 0.13049 | -0.029 | -4.203
-16.5 | -0.589 | 0.1193 | -0.031 | -4.941
-16 | -0.626 | 0.11176 | -0.032 | -5.598
-15.5 | -0.657 | 0.10443 | -0.033 | -6.291
-15 | -0.684 | 0.0972 | -0.034 | -7.033
-14.5 | -0.706 | 0.08883 | -0.036 | -7.946
-14 | -0.724 | 0.08007 | -0.038 | -9.039
-13.5 | -0.743 | 0.06684 | -0.042 | -11.116
-13 | -0.79 | 0.03751 | -0.051 | -21.05
-12.5 | -0.806 | 0.02617 | -0.054 | -30.804
-12 | -0.815 | 0.01826 | -0.057 | -44.654
-11.5 | -0.811 | 0.01434 | -0.059 | -56.531
-11 | -0.794 | 0.01235 | -0.06 | -64.262
-10.5 | -0.773 | 0.01047 | -0.062 | -73.877
-10 | -0.744 | 0.00843 | -0.064 | -88.298
-9.5 | -0.698 | 0.00807 | -0.064 | -86.508
-9 | -0.65 | 0.00771 | -0.065 | -84.268
-8.5 | -0.598 | 0.00783 | -0.066 | -76.451
-8 | -0.545 | 0.00758 | -0.067 | -71.819
-7.5 | -0.489 | 0.0074 | -0.067 | -66.11
-7 | -0.432 | 0.00717 | -0.068 | -60.247
-6.5 | -0.373 | 0.00704 | -0.069 | -52.992
-6 | -0.313 | 0.00686 | -0.069 | -45.61
-5.5 | -0.252 | 0.00675 | -0.07 | -37.311
-5 | -0.19 | 0.00656 | -0.071 | -28.947
-4.5 | -0.127 | 0.00647 | -0.072 | -19.665
-4 | -0.064 | 0.00636 | -0.072 | -10.108
-3.5 | -0.001 | 0.00627 | -0.073 | -0.164
-3 | 0.063 | 0.00612 | -0.074 | 10.216
-2.5 | 0.126 | 0.00607 | -0.075 | 20.805
-2 | 0.191 | 0.00577 | -0.075 | 33.042
-1.5 | 0.254 | 0.0055 | -0.076 | 46.291
-1 | 0.318 | 0.00536 | -0.077 | 59.327
-0.5 | 0.382 | 0.00525 | -0.078 | 72.771
0 | 0.446 | 0.00522 | -0.078 | 85.363
0.5 | 0.51 | 0.00502 | -0.079 | 101.427
1 | 0.573 | 0.00506 | -0.08 | 113.381
1.5 | 0.637 | 0.00521 | -0.081 | 122.276
2 | 0.7 | 0.00586 | -0.081 | 119.509
2.5 | 0.764 | 0.00623 | -0.082 | 122.687
3 | 0.827 | 0.00665 | -0.083 | 124.492
3.5 | 0.891 | 0.00707 | -0.083 | 125.933
4 | 0.947 | 0.00751 | -0.084 | 126.195
4.5 | 1.007 | 0.00803 | -0.084 | 125.457
5 | 1.058 | 0.00867 | -0.085 | 122.019
5.5 | 1.114 | 0.00939 | -0.085 | 118.686
6 | 1.169 | 0.00997 | -0.086 | 117.29
6.5 | 1.222 | 0.01112 | -0.086 | 109.832
7 | 1.274 | 0.01167 | -0.087 | 109.127
7.5 | 1.325 | 0.01226 | -0.087 | 108.025
8 | 1.372 | 0.01289 | -0.088 | 106.475
8.5 | 1.416 | 0.01354 | -0.088 | 104.637
9 | 1.457 | 0.0142 | -0.089 | 102.643
9.5 | 1.495 | 0.01497 | -0.089 | 99.832
10 | 1.528 | 0.01581 | -0.09 | 96.595
10.5 | 1.557 | 0.01657 | -0.09 | 93.925
11 | 1.58 | 0.01754 | -0.091 | 90.069
11.5 | 1.599 | 0.01859 | -0.091 | 85.998
12 | 1.611 | 0.01969 | -0.092 | 81.835
12.5 | 1.613 | 0.02084 | -0.092 | 77.396
13 | 1.606 | 0.02215 | -0.092 | 72.538
13.5 | 1.592 | 0.02356 | -0.093 | 67.587
14 | 1.57 | 0.02512 | -0.093 | 62.515
14.5 | 1.54 | 0.02678 | -0.094 | 57.515
15 | 1.502 | 0.02842 | -0.094 | 52.848
15.5 | 1.456 | 0.03056 | -0.094 | 47.636
16 | 1.402 | 0.0327 | -0.094 | 42.873
16.5 | 1.338 | 0.03625 | -0.094 | 36.906
17 | 1.262 | 0.03959 | -0.095 | 31.875
17.5 | 1.178 | 0.04467 | -0.094 | 26.363

## 134. Re 16M Mach 0.25 (2)
BIGFOIL.COM POLAR EXPORT
NACA64-517 a=0.6
NACA64-517 a=0.6 |  |  |  | Cl Max: | 1.7892 | at alpha= | 20 | deg
XFOIL ncrit=9 |  |  |  | L/D Max: | 178.458 | at alpha= | 3 | deg
Re: | 16000000 |  |  | Cd Min: | 0.07805 | at alpha= | 20 | deg
Mach: | 0.25 |  |  | Cl=0 at alpha= | -3.5522 | deg
|  |  |  | @ Cl=0.1, Cd= | 0.0053251
|  |  |  | @ Cl=0.4, Cd= | 0.0044133
|  |  |  | @ Cl=0.6, Cd= | 0.0040931
alpha (deg) | Cl | Cd | Cm | Cl/Cd
-20 | -1.2419 | 0.07106 | -0.0867 | -17.4768
-19.5 | -1.2739 | 0.05997 | -0.094 | -21.2423
-19 | -1.3163 | 0.04896 | -0.1004 | -26.8852
-18.5 | -1.3217 | 0.04267 | -0.1029 | -30.9749
-18 | -1.3348 | 0.03635 | -0.1047 | -36.7208
-17.5 | -1.3479 | 0.03057 | -0.1054 | -44.0922
-17 | -1.342 | 0.02649 | -0.105 | -50.6606
-16.5 | -1.3273 | 0.02331 | -0.1039 | -56.9412
-16 | -1.3204 | 0.02007 | -0.1016 | -65.7897
-15.5 | -1.3066 | 0.01782 | -0.0982 | -73.3221
-15 | -1.2968 | 0.01611 | -0.0925 | -80.4966
-14.5 | -1.2757 | 0.01503 | -0.0865 | -84.8769
-14 | -1.2331 | 0.01405 | -0.0835 | -87.7651
-13.5 | -1.1849 | 0.01318 | -0.0813 | -89.9014
-13 | -1.1343 | 0.01234 | -0.0794 | -91.9206
-12.5 | -1.0818 | 0.01154 | -0.0778 | -93.7435
-12 | -1.0275 | 0.01077 | -0.0765 | -95.4039
-11.5 | -0.9796 | 0.00939 | -0.0746 | -104.3237
-11 | -0.92 | 0.00894 | -0.074 | -102.9083
-10.5 | -0.8602 | 0.00849 | -0.0736 | -101.3192
-10 | -0.7991 | 0.00814 | -0.0735 | -98.1695
-9.5 | -0.7377 | 0.00784 | -0.0734 | -94.0944
-9 | -0.6762 | 0.00754 | -0.0735 | -89.6817
-8.5 | -0.6147 | 0.00722 | -0.0736 | -85.1385
-8 | -0.5531 | 0.00696 | -0.0739 | -79.4684
-7.5 | -0.4911 | 0.00673 | -0.0743 | -72.9718
-7 | -0.429 | 0.00654 | -0.0747 | -65.5963
-6.5 | -0.3671 | 0.00634 | -0.0752 | -57.9022
-6 | -0.3049 | 0.00615 | -0.0759 | -49.5772
-5.5 | -0.2426 | 0.00602 | -0.0765 | -40.299
-5 | -0.1804 | 0.00584 | -0.0772 | -30.8904
-4.5 | -0.1181 | 0.00574 | -0.078 | -20.5749
-4 | -0.0557 | 0.0056 | -0.0788 | -9.9464
-3.5 | 0.0065 | 0.00551 | -0.0797 | 1.1797
-3 | 0.069 | 0.00538 | -0.0806 | 12.8253
-2.5 | 0.1311 | 0.00527 | -0.0815 | 24.8767
-2 | 0.1931 | 0.00508 | -0.0825 | 38.0118
-1.5 | 0.2552 | 0.00492 | -0.0835 | 51.8699
-1 | 0.3171 | 0.00476 | -0.0845 | 66.6176
-0.5 | 0.379 | 0.00452 | -0.0855 | 83.8496
0 | 0.44 | 0.00421 | -0.0866 | 104.5131
0.5 | 0.5019 | 0.00404 | -0.0876 | 124.2327
1 | 0.5641 | 0.00407 | -0.0887 | 138.5995
1.5 | 0.6263 | 0.00411 | -0.0897 | 152.3844
2 | 0.6886 | 0.00417 | -0.0907 | 165.1319
2.5 | 0.7501 | 0.0043 | -0.0916 | 174.4419
3 | 0.8102 | 0.00454 | -0.0923 | 178.4581
4 | 0.9199 | 0.00574 | -0.092 | 160.2613
4.5 | 0.9691 | 0.00657 | -0.0909 | 147.5038
5 | 1.0188 | 0.00726 | -0.0897 | 140.3306
5.5 | 1.0688 | 0.00782 | -0.0886 | 136.6752
6 | 1.1172 | 0.00837 | -0.0871 | 133.4767
6.5 | 1.1612 | 0.00897 | -0.0849 | 129.4537
7 | 1.1952 | 0.00959 | -0.0808 | 124.6298
8 | 1.2417 | 0.01127 | -0.0695 | 110.1775
8.5 | 1.2741 | 0.0122 | -0.066 | 104.4344
9 | 1.3062 | 0.01325 | -0.0627 | 98.5811
9.5 | 1.3378 | 0.01443 | -0.0595 | 92.7096
10.5 | 1.4013 | 0.017 | -0.0537 | 82.4294
11 | 1.4302 | 0.01851 | -0.0507 | 77.2663
12.5 | 1.5175 | 0.02344 | -0.0433 | 64.7398
13 | 1.5462 | 0.02551 | -0.0412 | 60.6115
13.5 | 1.5721 | 0.02788 | -0.0391 | 56.3881
14 | 1.5957 | 0.03047 | -0.037 | 52.3695
14.5 | 1.6211 | 0.03298 | -0.035 | 49.154
15 | 1.6444 | 0.03565 | -0.033 | 46.1262
15.5 | 1.6641 | 0.03874 | -0.031 | 42.9556
16 | 1.6816 | 0.04213 | -0.0292 | 39.9146
16.5 | 1.7004 | 0.04558 | -0.0278 | 37.3058
17 | 1.7181 | 0.04928 | -0.0266 | 34.864
17.5 | 1.7332 | 0.05336 | -0.0256 | 32.4813
18 | 1.7484 | 0.05755 | -0.0248 | 30.3805
18.5 | 1.7592 | 0.06237 | -0.0244 | 28.2059
19 | 1.7689 | 0.06745 | -0.0243 | 26.2254
19.5 | 1.7803 | 0.07253 | -0.0245 | 24.5457
20 | 1.7892 | 0.07805 | -0.025 | 22.9238

## 135. Re 16M Mach 0.50 (1)
BIGFOIL.COM POLAR EXPORT
NACA64-517 a=0.6
NACA64-517 a=0.6 |  |  |  | Cl Max: | 1.481 | at alpha= | 8.5 | deg
JavaFoil+Calcfoil stall+Eppler ext transition |  |  |  | L/D Max: | 127.93 | at alpha= | 1.5 | deg
Re: | 16000000 |  |  | Cd Min: | 0.00535 | at alpha= | 0.5 | deg
Mach: | 0.5 |  |  | Cl=0 at alpha= | -3.493 | deg
|  |  |  | @ Cl=0.1, Cd= | 0.0064282
|  |  |  | @ Cl=0.4, Cd= | 0.005558
|  |  |  | @ Cl=0.6, Cd= | 0.0053965
alpha (deg) | Cl | Cd | Cm | Cl/Cd
-20 | -0.941 | 0.17357 | -0.034 | -5.421
-19.5 | -0.912 | 0.16811 | -0.034 | -5.427
-19 | -0.883 | 0.16422 | -0.034 | -5.379
-18.5 | -0.854 | 0.16139 | -0.034 | -5.293
-18 | -0.826 | 0.15522 | -0.034 | -5.318
-17.5 | -0.8 | 0.13983 | -0.036 | -5.72
-17 | -0.771 | 0.13261 | -0.036 | -5.814
-16.5 | -0.742 | 0.1277 | -0.035 | -5.807
-16 | -0.713 | 0.1162 | -0.035 | -6.138
-15.5 | -0.685 | 0.10876 | -0.036 | -6.303
-15 | -0.658 | 0.10398 | -0.037 | -6.333
-14.5 | -0.631 | 0.09639 | -0.038 | -6.543
-14 | -0.604 | 0.08825 | -0.04 | -6.847
-13.5 | -0.585 | 0.07359 | -0.045 | -7.949
-13 | -0.597 | 0.03824 | -0.057 | -15.61
-12.5 | -0.585 | 0.02484 | -0.061 | -23.558
-12 | -0.485 | 0.07997 | -0.036 | -6.065
-11.5 | -0.459 | 0.07134 | -0.04 | -6.435
-11 | -0.435 | 0.06205 | -0.045 | -7.01
-10.5 | -0.453 | 0.02277 | -0.063 | -19.905
-10 | -0.372 | 0.06473 | -0.039 | -5.743
-9.5 | -0.341 | 0.0697 | -0.034 | -4.896
-9 | -0.407 | 0.06048 | -0.036 | -6.723
-8.5 | -0.508 | 0.02575 | -0.063 | -19.711
-8 | -0.552 | 0.00923 | -0.074 | -59.785
-7.5 | -0.513 | 0.00863 | -0.075 | -59.408
-7 | -0.462 | 0.00811 | -0.076 | -57.003
-6.5 | -0.405 | 0.00776 | -0.077 | -52.2
-6 | -0.343 | 0.00754 | -0.078 | -45.47
-5.5 | -0.278 | 0.00728 | -0.078 | -38.174
-5 | -0.21 | 0.00702 | -0.079 | -29.955
-4.5 | -0.141 | 0.00688 | -0.08 | -20.562
-4 | -0.072 | 0.00675 | -0.081 | -10.608
-3.5 | -0.001 | 0.00658 | -0.082 | -0.174
-3 | 0.07 | 0.0065 | -0.083 | 10.739
-2.5 | 0.141 | 0.00633 | -0.083 | 22.285
-2 | 0.213 | 0.00607 | -0.084 | 35.09
-1.5 | 0.284 | 0.00581 | -0.085 | 48.914
-1 | 0.356 | 0.00562 | -0.086 | 63.289
-0.5 | 0.427 | 0.00552 | -0.087 | 77.408
0 | 0.498 | 0.00549 | -0.088 | 90.782
0.5 | 0.57 | 0.00535 | -0.088 | 106.443
1 | 0.641 | 0.00546 | -0.089 | 117.323
1.5 | 0.712 | 0.00557 | -0.09 | 127.93
2 | 0.777 | 0.0065 | -0.09 | 119.68
2.5 | 0.845 | 0.00699 | -0.091 | 120.924
3 | 0.913 | 0.00745 | -0.091 | 122.543
3.5 | 0.98 | 0.00807 | -0.092 | 121.42
4 | 1.047 | 0.00886 | -0.092 | 118.126
4.5 | 1.113 | 0.00966 | -0.093 | 115.289
5 | 1.165 | 0.01072 | -0.093 | 108.649
5.5 | 1.224 | 0.01171 | -0.094 | 104.549
6 | 1.281 | 0.01249 | -0.094 | 102.623
6.5 | 1.334 | 0.01413 | -0.095 | 94.437
7 | 1.384 | 0.01503 | -0.096 | 92.094
7.5 | 1.429 | 0.01607 | -0.096 | 88.886
8 | 1.463 | 0.01715 | -0.097 | 85.276
8.5 | 1.481 | 0.01835 | -0.097 | 80.72
9 | 1.478 | 0.01975 | -0.098 | 74.853
9.5 | 1.435 | 0.0215 | -0.098 | 66.749
10 | 1.279 | 0.0238 | -0.099 | 53.749
10.5 | 0.92 | 0.02854 | -0.098 | 32.247
11 | 0.954 | 0.02777 | -0.099 | 34.361
11.5 | 0.981 | 0.03132 | -0.1 | 31.339
12 | 1.014 | 0.0307 | -0.1 | 33.04
12.5 | 1.042 | 0.03375 | -0.101 | 30.886
13 | 1.068 | 0.03794 | -0.101 | 28.157
13.5 | 1.1 | 0.03778 | -0.101 | 29.11

## 136. Re 16M Mach 0.50 (2)
BIGFOIL.COM POLAR EXPORT
NACA64-517 a=0.6
NACA64-517 a=0.6 |  |  |  | Cl Max: | 1.5746 | at alpha= | 14 | deg
XFOIL ncrit=9 |  |  |  | L/D Max: | 207.607 | at alpha= | 3.5 | deg
Re: | 16000000 |  |  | Cd Min: | 0.10016 | at alpha= | 16 | deg
Mach: | 0.5 |  |  | Cl=0 at alpha= | -99 | deg
|  |  |  | @ Cl=0.1, Cd= | 0.00429
|  |  |  | @ Cl=0.4, Cd= | 0.00429
|  |  |  | @ Cl=0.6, Cd= | 0.0042
alpha (deg) | Cl | Cd | Cm | Cl/Cd
0 | 0.5118 | 0.00429 | -0.099 | 119.3007
0.5 | 0.5836 | 0.0042 | -0.1002 | 138.9524
1 | 0.6562 | 0.0042 | -0.1014 | 156.2381
1.5 | 0.7287 | 0.00426 | -0.1025 | 171.0563
2 | 0.8013 | 0.00435 | -0.1035 | 184.2069
2.5 | 0.8737 | 0.00445 | -0.1045 | 196.3371
3 | 0.9458 | 0.00461 | -0.1052 | 205.1627
3.5 | 1.0152 | 0.00489 | -0.1054 | 207.6074
4 | 1.074 | 0.00562 | -0.1039 | 191.1032
4.5 | 1.1138 | 0.00688 | -0.0992 | 161.8895
5 | 1.1408 | 0.00799 | -0.0921 | 142.7785
5.5 | 1.1325 | 0.00959 | -0.0798 | 118.0918
6.5 | 1.1786 | 0.01304 | -0.0676 | 90.3834
7 | 1.202 | 0.01508 | -0.0621 | 79.7082
7.5 | 1.218 | 0.01762 | -0.0563 | 69.126
8 | 1.2415 | 0.02 | -0.0516 | 62.075
8.5 | 1.273 | 0.02218 | -0.0477 | 57.394
9 | 1.3048 | 0.0245 | -0.0441 | 53.2571
9.5 | 1.3363 | 0.02702 | -0.0406 | 49.456
10 | 1.3694 | 0.02958 | -0.0373 | 46.2948
10.5 | 1.4011 | 0.0324 | -0.0341 | 43.2438
11 | 1.4328 | 0.03538 | -0.031 | 40.4975
11.5 | 1.4634 | 0.03859 | -0.0281 | 37.9217
12 | 1.4916 | 0.04205 | -0.0252 | 35.4721
12.5 | 1.5197 | 0.04558 | -0.0223 | 33.3414
13 | 1.5501 | 0.04941 | -0.0203 | 31.3722
13.5 | 1.5693 | 0.05415 | -0.0176 | 28.9806
14 | 1.5746 | 0.06028 | -0.0154 | 26.1214
14.5 | 1.567 | 0.06796 | -0.0141 | 23.0577
15 | 1.5445 | 0.07751 | -0.0145 | 19.9265
15.5 | 1.5146 | 0.08845 | -0.0165 | 17.1238
16 | 1.4846 | 0.10016 | -0.02 | 14.8223

## 137. Re 18M Mach 0.00 (1)
BIGFOIL.COM POLAR EXPORT
NACA64-517 a=0.6
NACA64-517 a=0.6 |  |  |  | Cl Max: | 1.67 | at alpha= | 14 | deg
JavaFoil+Calcfoil stall+Eppler ext transition |  |  |  | L/D Max: | 126.386 | at alpha= | 4.5 | deg
Re: | 18000000 |  |  | Cd Min: | 0.00509 | at alpha= | 1 | deg
Mach: | 0 |  |  | Cl=0 at alpha= | -3.4919 | deg
|  |  |  | @ Cl=0.1, Cd= | 0.0059297
|  |  |  | @ Cl=0.4, Cd= | 0.0052064
|  |  |  | @ Cl=0.6, Cd= | 0.0054674
alpha (deg) | Cl | Cd | Cm | Cl/Cd
-18.5 | -0.794 | 0.12442 | -0.032 | -6.38
-18 | -0.807 | 0.11659 | -0.033 | -6.923
-17.5 | -0.819 | 0.10832 | -0.034 | -7.564
-17 | -0.83 | 0.09994 | -0.035 | -8.308
-16.5 | -0.841 | 0.09015 | -0.037 | -9.331
-16 | -0.862 | 0.0713 | -0.041 | -12.095
-15.5 | -0.891 | 0.04979 | -0.046 | -17.903
-15 | -0.903 | 0.03955 | -0.048 | -22.823
-14.5 | -0.909 | 0.0317 | -0.049 | -28.667
-14 | -0.908 | 0.02633 | -0.051 | -34.476
-13.5 | -0.911 | 0.01975 | -0.053 | -46.099
-13 | -0.905 | 0.0158 | -0.055 | -57.255
-12.5 | -0.893 | 0.01315 | -0.056 | -67.916
-12 | -0.873 | 0.01154 | -0.057 | -75.664
-11.5 | -0.849 | 0.01044 | -0.059 | -81.287
-11 | -0.819 | 0.00979 | -0.06 | -83.676
-10.5 | -0.785 | 0.00883 | -0.061 | -88.888
-10 | -0.738 | 0.00789 | -0.062 | -93.591
-9.5 | -0.69 | 0.00756 | -0.062 | -91.27
-9 | -0.639 | 0.00725 | -0.063 | -88.166
-8.5 | -0.587 | 0.00744 | -0.064 | -78.873
-8 | -0.533 | 0.00722 | -0.064 | -73.728
-7.5 | -0.477 | 0.00709 | -0.065 | -67.293
-7 | -0.42 | 0.00693 | -0.066 | -60.664
-6.5 | -0.363 | 0.00673 | -0.067 | -53.849
-6 | -0.304 | 0.00661 | -0.067 | -45.985
-5.5 | -0.244 | 0.0065 | -0.068 | -37.572
-5 | -0.184 | 0.00637 | -0.069 | -28.925
-4.5 | -0.123 | 0.00626 | -0.069 | -19.717
-4 | -0.062 | 0.00617 | -0.07 | -10.097
-3.5 | -0.001 | 0.0061 | -0.071 | -0.163
-3 | 0.061 | 0.006 | -0.072 | 10.101
-2.5 | 0.122 | 0.00589 | -0.072 | 20.777
-2 | 0.184 | 0.00566 | -0.073 | 32.591
-1.5 | 0.246 | 0.00547 | -0.074 | 45.07
-1 | 0.308 | 0.00532 | -0.074 | 57.903
-0.5 | 0.37 | 0.00525 | -0.075 | 70.448
0 | 0.432 | 0.00516 | -0.076 | 83.602
0.5 | 0.493 | 0.00512 | -0.077 | 96.403
1 | 0.555 | 0.00509 | -0.077 | 109.114
1.5 | 0.617 | 0.00561 | -0.078 | 109.986
2 | 0.678 | 0.00586 | -0.079 | 115.786
2.5 | 0.74 | 0.00615 | -0.079 | 120.342
3 | 0.801 | 0.00647 | -0.08 | 123.853
3.5 | 0.863 | 0.00694 | -0.081 | 124.363
4 | 0.924 | 0.00738 | -0.082 | 125.167
4.5 | 0.979 | 0.00775 | -0.082 | 126.386
5 | 1.029 | 0.00829 | -0.082 | 124.176
5.5 | 1.084 | 0.00886 | -0.083 | 122.404
6 | 1.138 | 0.00931 | -0.083 | 122.327
6.5 | 1.19 | 0.01028 | -0.084 | 115.757
7 | 1.242 | 0.01075 | -0.084 | 115.523
7.5 | 1.293 | 0.01123 | -0.085 | 115.15
8 | 1.341 | 0.01176 | -0.085 | 114.069
8.5 | 1.387 | 0.01232 | -0.086 | 112.594
9 | 1.43 | 0.0129 | -0.086 | 110.904
9.5 | 1.471 | 0.0135 | -0.087 | 108.943
10 | 1.509 | 0.01414 | -0.087 | 106.706
10.5 | 1.544 | 0.01483 | -0.088 | 104.087
11 | 1.575 | 0.01557 | -0.088 | 101.186
11.5 | 1.604 | 0.01637 | -0.089 | 97.953
12 | 1.628 | 0.01729 | -0.089 | 94.148
12.5 | 1.645 | 0.01823 | -0.09 | 90.271
13 | 1.658 | 0.01921 | -0.09 | 86.318
13.5 | 1.666 | 0.02028 | -0.09 | 82.175
14 | 1.67 | 0.02127 | -0.091 | 78.521
14.5 | 1.669 | 0.02251 | -0.091 | 74.179
15 | 1.664 | 0.02388 | -0.092 | 69.689
15.5 | 1.655 | 0.02533 | -0.092 | 65.324
16 | 1.642 | 0.02657 | -0.092 | 61.778
16.5 | 1.622 | 0.02836 | -0.093 | 57.209
17 | 1.596 | 0.03022 | -0.093 | 52.821
17.5 | 1.567 | 0.03231 | -0.093 | 48.497
18 | 1.535 | 0.03425 | -0.093 | 44.802
18.5 | 1.499 | 0.03677 | -0.094 | 40.771
19 | 1.461 | 0.03981 | -0.094 | 36.691

## 138. Re 18M Mach 0.00 (2)
BIGFOIL.COM POLAR EXPORT
NACA64-517 a=0.6
NACA64-517 a=0.6 |  |  |  | Cl Max: | 1.8212 | at alpha= | 20 | deg
XFOIL ncrit=9 |  |  |  | L/D Max: | 166.159 | at alpha= | 3 | deg
Re: | 18000000 |  |  | Cd Min: | 0.05821 | at alpha= | 20 | deg
Mach: | 0 |  |  | Cl=0 at alpha= | -3.547 | deg
|  |  |  | @ Cl=0.1, Cd= | 0.0051719
|  |  |  | @ Cl=0.4, Cd= | 0.0043507
|  |  |  | @ Cl=0.6, Cd= | 0.0040499
alpha (deg) | Cl | Cd | Cm | Cl/Cd
-20 | -1.4826 | 0.03103 | -0.0892 | -47.7796
-19.5 | -1.469 | 0.02797 | -0.0893 | -52.5206
-19 | -1.4722 | 0.02387 | -0.0886 | -61.6757
-18.5 | -1.4545 | 0.02158 | -0.0876 | -67.4004
-18 | -1.4412 | 0.01935 | -0.0856 | -74.4806
-17.5 | -1.4282 | 0.01751 | -0.0827 | -81.5648
-17 | -1.414 | 0.01622 | -0.0784 | -87.1763
-16.5 | -1.3989 | 0.01532 | -0.0729 | -91.312
-16 | -1.3617 | 0.01453 | -0.0709 | -93.7164
-15.5 | -1.3202 | 0.0138 | -0.0695 | -95.6667
-15 | -1.2757 | 0.0131 | -0.0684 | -97.3817
-14.5 | -1.2297 | 0.01241 | -0.0675 | -99.0894
-14 | -1.1821 | 0.01172 | -0.0669 | -100.8618
-13.5 | -1.1325 | 0.01109 | -0.0664 | -102.119
-13 | -1.0827 | 0.01042 | -0.066 | -103.906
-12.5 | -1.0369 | 0.00929 | -0.0651 | -111.6146
-12 | -0.9821 | 0.0089 | -0.0653 | -110.3483
-11.5 | -0.9275 | 0.00847 | -0.0655 | -109.5041
-11 | -0.8716 | 0.00815 | -0.0658 | -106.9448
-10.5 | -0.8149 | 0.00786 | -0.0663 | -103.6768
-10 | -0.7578 | 0.00759 | -0.0668 | -99.8419
-9.5 | -0.7003 | 0.00735 | -0.0673 | -95.2789
-9 | -0.6428 | 0.00708 | -0.0679 | -90.791
-8.5 | -0.585 | 0.00682 | -0.0685 | -85.7771
-8 | -0.5268 | 0.00662 | -0.0692 | -79.577
-7.5 | -0.4682 | 0.00645 | -0.0699 | -72.5891
-7 | -0.4094 | 0.00627 | -0.0706 | -65.2951
-6.5 | -0.3508 | 0.00609 | -0.0714 | -57.6026
-6 | -0.2916 | 0.00594 | -0.0722 | -49.0909
-5.5 | -0.2324 | 0.00581 | -0.073 | -40
-5 | -0.173 | 0.00566 | -0.0739 | -30.5654
-4.5 | -0.1136 | 0.00557 | -0.0748 | -20.395
-4 | -0.054 | 0.00544 | -0.0756 | -9.9265
-3.5 | 0.0056 | 0.00535 | -0.0766 | 1.0467
-3 | 0.0654 | 0.00523 | -0.0775 | 12.5048
-2.5 | 0.125 | 0.00513 | -0.0784 | 24.3665
-2 | 0.1846 | 0.00496 | -0.0794 | 37.2177
-1.5 | 0.2442 | 0.00482 | -0.0803 | 50.6639
-1 | 0.3036 | 0.00466 | -0.0813 | 65.1502
-0.5 | 0.363 | 0.00452 | -0.0823 | 80.3097
0 | 0.422 | 0.00425 | -0.0833 | 99.2941
0.5 | 0.4807 | 0.004 | -0.0843 | 120.175
1 | 0.5406 | 0.00401 | -0.0853 | 134.813
1.5 | 0.6002 | 0.00405 | -0.0863 | 148.1975
2 | 0.6594 | 0.00414 | -0.0873 | 159.2754
2.5 | 0.7176 | 0.00433 | -0.0881 | 165.7275
3 | 0.7743 | 0.00466 | -0.0886 | 166.1588
3.5 | 0.8292 | 0.00509 | -0.089 | 162.9077
4 | 0.8801 | 0.00582 | -0.0887 | 151.2199
4.5 | 0.9295 | 0.00654 | -0.0881 | 142.1254
5 | 0.9807 | 0.00706 | -0.0878 | 138.9093
5.5 | 1.0322 | 0.0075 | -0.0875 | 137.6267
6 | 1.0821 | 0.00796 | -0.0869 | 135.9422
6.5 | 1.1306 | 0.00843 | -0.0861 | 134.1163
7 | 1.1757 | 0.00897 | -0.0847 | 131.0702
7.5 | 1.2196 | 0.00948 | -0.0831 | 128.6498
8 | 1.2606 | 0.00995 | -0.081 | 126.6935
8.5 | 1.2855 | 0.01041 | -0.0757 | 123.487
9 | 1.3136 | 0.01108 | -0.0716 | 118.556
9.5 | 1.3442 | 0.01184 | -0.0683 | 113.5304
10 | 1.3758 | 0.01267 | -0.0654 | 108.5872
10.5 | 1.4073 | 0.0136 | -0.0626 | 103.4779
11 | 1.4366 | 0.01467 | -0.0598 | 97.9277
11.5 | 1.4671 | 0.01571 | -0.0573 | 93.3864
12.5 | 1.5221 | 0.01801 | -0.0521 | 84.5142
13 | 1.5506 | 0.01949 | -0.05 | 79.5587
13.5 | 1.5776 | 0.02111 | -0.048 | 74.7324
14 | 1.6015 | 0.02303 | -0.0458 | 69.5397
14.5 | 1.6264 | 0.02499 | -0.044 | 65.082
15 | 1.6503 | 0.02711 | -0.0422 | 60.8742
15.5 | 1.6732 | 0.02939 | -0.0406 | 56.9309
16 | 1.695 | 0.03175 | -0.039 | 53.3858
16.5 | 1.7159 | 0.03427 | -0.0376 | 50.07
17 | 1.7335 | 0.03714 | -0.0361 | 46.6747
17.5 | 1.7517 | 0.04007 | -0.0349 | 43.716
18 | 1.7692 | 0.04317 | -0.0339 | 40.9822
18.5 | 1.7848 | 0.04649 | -0.033 | 38.3911
19 | 1.7953 | 0.05047 | -0.0322 | 35.5716
19.5 | 1.8087 | 0.05423 | -0.0318 | 33.3524
20 | 1.8212 | 0.05821 | -0.0316 | 31.2867

## 139. Re 18M Mach 0.10 (1)
BIGFOIL.COM POLAR EXPORT
NACA64-517 a=0.6
NACA64-517 a=0.6 |  |  |  | Cl Max: | 1.66 | at alpha= | 14 | deg
JavaFoil+Calcfoil stall+Eppler ext transition |  |  |  | L/D Max: | 126.125 | at alpha= | 4.5 | deg
Re: | 18000000 |  |  | Cd Min: | 0.00508 | at alpha= | 1 | deg
Mach: | 0.1 |  |  | Cl=0 at alpha= | -3.4919 | deg
|  |  |  | @ Cl=0.1, Cd= | 0.0059208
|  |  |  | @ Cl=0.4, Cd= | 0.0052039
|  |  |  | @ Cl=0.6, Cd= | 0.0054593
alpha (deg) | Cl | Cd | Cm | Cl/Cd
-19 | -0.737 | 0.13597 | -0.03 | -5.42
-18.5 | -0.755 | 0.12869 | -0.031 | -5.863
-18 | -0.77 | 0.12122 | -0.032 | -6.356
-17.5 | -0.785 | 0.11368 | -0.033 | -6.906
-17 | -0.799 | 0.10529 | -0.034 | -7.587
-16.5 | -0.811 | 0.09675 | -0.036 | -8.382
-16 | -0.825 | 0.08523 | -0.038 | -9.674
-15.5 | -0.842 | 0.07007 | -0.042 | -12.016
-15 | -0.876 | 0.04559 | -0.047 | -19.224
-14.5 | -0.888 | 0.0354 | -0.049 | -25.089
-14 | -0.893 | 0.02828 | -0.051 | -31.581
-13.5 | -0.891 | 0.02335 | -0.052 | -38.179
-13 | -0.893 | 0.01731 | -0.054 | -51.592
-12.5 | -0.885 | 0.01388 | -0.056 | -63.747
-12 | -0.868 | 0.01206 | -0.058 | -71.932
-11.5 | -0.843 | 0.01101 | -0.059 | -76.609
-11 | -0.817 | 0.00921 | -0.06 | -88.743
-10.5 | -0.786 | 0.00888 | -0.061 | -88.465
-10 | -0.74 | 0.00793 | -0.062 | -93.289
-9.5 | -0.691 | 0.00758 | -0.063 | -91.199
-9 | -0.641 | 0.00733 | -0.063 | -87.483
-8.5 | -0.589 | 0.00753 | -0.064 | -78.179
-8 | -0.535 | 0.00724 | -0.065 | -73.833
-7.5 | -0.479 | 0.00714 | -0.065 | -67.093
-7 | -0.422 | 0.00694 | -0.066 | -60.854
-6.5 | -0.364 | 0.00679 | -0.067 | -53.616
-6 | -0.305 | 0.00663 | -0.068 | -46.034
-5.5 | -0.246 | 0.00653 | -0.068 | -37.583
-5 | -0.185 | 0.00637 | -0.069 | -29.038
-4.5 | -0.124 | 0.00626 | -0.07 | -19.798
-4 | -0.063 | 0.00618 | -0.07 | -10.14
-3.5 | -0.001 | 0.00609 | -0.071 | -0.164
-3 | 0.061 | 0.00599 | -0.072 | 10.158
-2.5 | 0.123 | 0.00588 | -0.073 | 20.903
-2 | 0.185 | 0.00569 | -0.073 | 32.589
-1.5 | 0.248 | 0.00552 | -0.074 | 44.84
-1 | 0.31 | 0.00537 | -0.075 | 57.634
-0.5 | 0.372 | 0.00524 | -0.076 | 70.871
0 | 0.434 | 0.00516 | -0.076 | 84.125
0.5 | 0.496 | 0.00511 | -0.077 | 97.008
1 | 0.558 | 0.00508 | -0.078 | 109.884
1.5 | 0.62 | 0.00564 | -0.078 | 109.816
2 | 0.682 | 0.00592 | -0.079 | 115.048
2.5 | 0.743 | 0.00619 | -0.08 | 120.005
3 | 0.805 | 0.00655 | -0.081 | 122.942
3.5 | 0.867 | 0.00694 | -0.081 | 124.954
4 | 0.928 | 0.00741 | -0.082 | 125.283
4.5 | 0.983 | 0.0078 | -0.082 | 126.125
5 | 1.034 | 0.00838 | -0.083 | 123.394
5.5 | 1.089 | 0.00892 | -0.083 | 122.011
6 | 1.143 | 0.00937 | -0.084 | 121.977
6.5 | 1.195 | 0.01038 | -0.084 | 115.109
7 | 1.247 | 0.01085 | -0.085 | 115.005
7.5 | 1.298 | 0.01135 | -0.085 | 114.344
8 | 1.346 | 0.01187 | -0.086 | 113.392
8.5 | 1.392 | 0.01245 | -0.086 | 111.82
9 | 1.435 | 0.01304 | -0.087 | 110.036
9.5 | 1.475 | 0.01368 | -0.087 | 107.828
10 | 1.512 | 0.01432 | -0.088 | 105.633
10.5 | 1.547 | 0.01503 | -0.088 | 102.92
11 | 1.577 | 0.01584 | -0.089 | 99.605
11.5 | 1.604 | 0.01663 | -0.089 | 96.484
12 | 1.627 | 0.01758 | -0.089 | 92.577
12.5 | 1.643 | 0.01853 | -0.09 | 88.673
13 | 1.654 | 0.01955 | -0.09 | 84.599
13.5 | 1.659 | 0.02065 | -0.091 | 80.329
14 | 1.66 | 0.02181 | -0.091 | 76.098
14.5 | 1.656 | 0.02295 | -0.092 | 72.16
15 | 1.647 | 0.02439 | -0.092 | 67.541
15.5 | 1.634 | 0.02593 | -0.092 | 63.018
16 | 1.616 | 0.02747 | -0.093 | 58.852
16.5 | 1.593 | 0.029 | -0.093 | 54.94
17 | 1.562 | 0.03109 | -0.093 | 50.238
17.5 | 1.527 | 0.03329 | -0.094 | 45.882
18 | 1.49 | 0.03542 | -0.094 | 42.06
18.5 | 1.449 | 0.03817 | -0.094 | 37.962
19 | 1.405 | 0.04145 | -0.094 | 33.894

## 140. Re 18M Mach 0.10 (2)
BIGFOIL.COM POLAR EXPORT
NACA64-517 a=0.6
NACA64-517 a=0.6 |  |  |  | Cl Max: | 1.8196 | at alpha= | 20 | deg
XFOIL ncrit=9 |  |  |  | L/D Max: | 167.634 | at alpha= | 3 | deg
Re: | 18000000 |  |  | Cd Min: | 0.06081 | at alpha= | 20 | deg
Mach: | 0.1 |  |  | Cl=0 at alpha= | -3.5475 | deg
|  |  |  | @ Cl=0.1, Cd= | 0.0051832
|  |  |  | @ Cl=0.4, Cd= | 0.004363
|  |  |  | @ Cl=0.6, Cd= | 0.0040472
alpha (deg) | Cl | Cd | Cm | Cl/Cd
-20 | -1.4571 | 0.03512 | -0.0917 | -41.4892
-19.5 | -1.448 | 0.03147 | -0.0921 | -46.0121
-19 | -1.4591 | 0.02642 | -0.092 | -55.2271
-18.5 | -1.4389 | 0.024 | -0.0915 | -59.9542
-18 | -1.4283 | 0.02121 | -0.0901 | -67.3409
-17.5 | -1.421 | 0.01866 | -0.0874 | -76.1522
-17 | -1.4054 | 0.01705 | -0.0841 | -82.4282
-16.5 | -1.3921 | 0.01588 | -0.079 | -87.6637
-16 | -1.3685 | 0.01499 | -0.0745 | -91.2942
-15.5 | -1.3288 | 0.01419 | -0.0726 | -93.6434
-15 | -1.2849 | 0.01345 | -0.0712 | -95.5316
-14.5 | -1.2387 | 0.01275 | -0.07 | -97.1529
-14 | -1.1908 | 0.01205 | -0.0691 | -98.8216
-13.5 | -1.1415 | 0.01136 | -0.0684 | -100.4842
-13 | -1.0904 | 0.01075 | -0.0679 | -101.4326
-12.5 | -1.0443 | 0.0096 | -0.0669 | -108.7812
-12 | -0.991 | 0.00901 | -0.0667 | -109.9889
-11.5 | -0.9355 | 0.0086 | -0.0668 | -108.7791
-11 | -0.8792 | 0.00823 | -0.067 | -106.8287
-10.5 | -0.822 | 0.00792 | -0.0673 | -103.7879
-10 | -0.7642 | 0.00765 | -0.0677 | -99.8954
-9.5 | -0.7061 | 0.0074 | -0.0682 | -95.4189
-9 | -0.648 | 0.00713 | -0.0687 | -90.8836
-8.5 | -0.5896 | 0.00686 | -0.0692 | -85.9475
-8 | -0.5309 | 0.00665 | -0.0698 | -79.8346
-7.5 | -0.4718 | 0.00647 | -0.0705 | -72.9212
-7 | -0.4125 | 0.0063 | -0.0712 | -65.4762
-6.5 | -0.3533 | 0.00611 | -0.0719 | -57.8232
-6 | -0.2937 | 0.00595 | -0.0727 | -49.3613
-5.5 | -0.234 | 0.00583 | -0.0735 | -40.1372
-5 | -0.1742 | 0.00568 | -0.0744 | -30.669
-4.5 | -0.1143 | 0.00558 | -0.0752 | -20.4839
-4 | -0.0543 | 0.00545 | -0.0761 | -9.9633
-3.5 | 0.0057 | 0.00536 | -0.077 | 1.0634
-3 | 0.0659 | 0.00524 | -0.078 | 12.5763
-2.5 | 0.1259 | 0.00514 | -0.0789 | 24.4942
-2 | 0.1859 | 0.00497 | -0.0799 | 37.4044
-1.5 | 0.2459 | 0.00483 | -0.0808 | 50.911
-1 | 0.3057 | 0.00467 | -0.0818 | 65.4604
-0.5 | 0.3654 | 0.00452 | -0.0828 | 80.8407
0 | 0.4249 | 0.00425 | -0.0838 | 99.9765
0.5 | 0.484 | 0.00401 | -0.0848 | 120.6983
1 | 0.5443 | 0.00401 | -0.0859 | 135.7357
1.5 | 0.6042 | 0.00405 | -0.0868 | 149.1852
2 | 0.6638 | 0.00415 | -0.0878 | 159.9518
2.5 | 0.7225 | 0.00432 | -0.0886 | 167.2454
3 | 0.7795 | 0.00465 | -0.0892 | 167.6344
3.5 | 0.8349 | 0.00508 | -0.0895 | 164.3504
4.5 | 0.9353 | 0.00657 | -0.0885 | 142.3592
5 | 0.9865 | 0.00709 | -0.0881 | 139.1396
5.5 | 1.038 | 0.00754 | -0.0877 | 137.6658
6 | 1.088 | 0.00801 | -0.0871 | 135.8302
6.5 | 1.1363 | 0.00849 | -0.0861 | 133.8398
7 | 1.1806 | 0.00906 | -0.0845 | 130.3091
7.5 | 1.2237 | 0.00957 | -0.0826 | 127.8683
8 | 1.2576 | 0.01002 | -0.0789 | 125.509
8.5 | 1.2837 | 0.01059 | -0.074 | 121.2181
9 | 1.3133 | 0.01131 | -0.0702 | 116.1185
9.5 | 1.3441 | 0.01214 | -0.0669 | 110.7166
10 | 1.3768 | 0.013 | -0.0641 | 105.9077
10.5 | 1.4078 | 0.01399 | -0.0613 | 100.629
11 | 1.4368 | 0.01515 | -0.0584 | 94.8383
11.5 | 1.467 | 0.01627 | -0.0558 | 90.1659
12 | 1.4939 | 0.01758 | -0.053 | 84.9772
12.5 | 1.5219 | 0.01874 | -0.0506 | 81.2113
13 | 1.5505 | 0.02029 | -0.0485 | 76.417
13.5 | 1.5774 | 0.02201 | -0.0465 | 71.6674
14 | 1.6013 | 0.02405 | -0.0443 | 66.5821
14.5 | 1.6272 | 0.02604 | -0.0425 | 62.4885
15 | 1.653 | 0.0281 | -0.0409 | 58.8256
15.5 | 1.6747 | 0.03055 | -0.0392 | 54.8183
16 | 1.6949 | 0.03315 | -0.0375 | 51.1282
16.5 | 1.7139 | 0.03595 | -0.0359 | 47.6745
17 | 1.7319 | 0.03889 | -0.0345 | 44.5333
17.5 | 1.7502 | 0.04193 | -0.0333 | 41.741
18 | 1.7692 | 0.04496 | -0.0323 | 39.3505
18.5 | 1.785 | 0.04841 | -0.0315 | 36.8725
19 | 1.795 | 0.05257 | -0.0307 | 34.1449
19.5 | 1.8076 | 0.05657 | -0.0304 | 31.9533
20 | 1.8196 | 0.06081 | -0.0303 | 29.9227

## 141. Re 18M Mach 0.25 (1)
BIGFOIL.COM POLAR EXPORT
NACA64-517 a=0.6
NACA64-517 a=0.6 |  |  |  | Cl Max: | 1.614 | at alpha= | 12.5 | deg
JavaFoil+Calcfoil stall+Eppler ext transition |  |  |  | L/D Max: | 124.777 | at alpha= | 4 | deg
Re: | 18000000 |  |  | Cd Min: | 0.00514 | at alpha= | 1 | deg
Mach: | 0.25 |  |  | Cl=0 at alpha= | -3.4922 | deg
|  |  |  | @ Cl=0.1, Cd= | 0.0060171
|  |  |  | @ Cl=0.4, Cd= | 0.0052847
|  |  |  | @ Cl=0.6, Cd= | 0.0053847
alpha (deg) | Cl | Cd | Cm | Cl/Cd
-17 | -0.549 | 0.12848 | -0.029 | -4.27
-16.5 | -0.59 | 0.11842 | -0.031 | -4.981
-16 | -0.626 | 0.1108 | -0.032 | -5.649
-15.5 | -0.658 | 0.10365 | -0.033 | -6.345
-15 | -0.684 | 0.09616 | -0.034 | -7.115
-14.5 | -0.707 | 0.08781 | -0.036 | -8.049
-14 | -0.725 | 0.07865 | -0.039 | -9.222
-13.5 | -0.747 | 0.06375 | -0.043 | -11.721
-13 | -0.794 | 0.03496 | -0.051 | -22.723
-12.5 | -0.809 | 0.02494 | -0.054 | -32.444
-12 | -0.817 | 0.01782 | -0.057 | -45.814
-11.5 | -0.813 | 0.01384 | -0.059 | -58.707
-11 | -0.797 | 0.01178 | -0.06 | -67.634
-10.5 | -0.775 | 0.01023 | -0.062 | -75.766
-10 | -0.744 | 0.00829 | -0.064 | -89.779
-9.5 | -0.698 | 0.00793 | -0.064 | -88.095
-9 | -0.65 | 0.00763 | -0.065 | -85.193
-8.5 | -0.598 | 0.00771 | -0.066 | -77.619
-8 | -0.545 | 0.00749 | -0.067 | -72.737
-7.5 | -0.489 | 0.00729 | -0.067 | -67.054
-7 | -0.432 | 0.00706 | -0.068 | -61.135
-6.5 | -0.373 | 0.00692 | -0.069 | -53.895
-6 | -0.313 | 0.00675 | -0.069 | -46.335
-5.5 | -0.252 | 0.00659 | -0.07 | -38.234
-5 | -0.19 | 0.00648 | -0.071 | -29.304
-4.5 | -0.127 | 0.00636 | -0.072 | -20.015
-4 | -0.064 | 0.00627 | -0.072 | -10.263
-3.5 | -0.001 | 0.00618 | -0.073 | -0.166
-3 | 0.063 | 0.00607 | -0.074 | 10.297
-2.5 | 0.126 | 0.00598 | -0.075 | 21.125
-2 | 0.191 | 0.00574 | -0.075 | 33.202
-1.5 | 0.254 | 0.00557 | -0.076 | 45.658
-1 | 0.318 | 0.00541 | -0.077 | 58.841
-0.5 | 0.382 | 0.00531 | -0.078 | 71.905
0 | 0.446 | 0.00522 | -0.078 | 85.48
0.5 | 0.51 | 0.00517 | -0.079 | 98.608
1 | 0.573 | 0.00514 | -0.08 | 111.489
1.5 | 0.637 | 0.00572 | -0.081 | 111.241
2 | 0.7 | 0.00603 | -0.081 | 116.077
2.5 | 0.764 | 0.0063 | -0.082 | 121.273
3 | 0.827 | 0.00674 | -0.083 | 122.693
3.5 | 0.891 | 0.00718 | -0.083 | 124.114
4 | 0.947 | 0.00759 | -0.084 | 124.777
4.5 | 1.007 | 0.00809 | -0.084 | 124.598
5 | 1.058 | 0.00875 | -0.085 | 120.867
5.5 | 1.115 | 0.00933 | -0.085 | 119.415
6 | 1.17 | 0.00983 | -0.086 | 119.036
6.5 | 1.222 | 0.01093 | -0.086 | 111.805
7 | 1.275 | 0.01145 | -0.087 | 111.322
7.5 | 1.326 | 0.01201 | -0.087 | 110.417
8 | 1.373 | 0.01262 | -0.088 | 108.825
8.5 | 1.418 | 0.01328 | -0.088 | 106.765
9 | 1.459 | 0.01391 | -0.089 | 104.849
9.5 | 1.496 | 0.01463 | -0.089 | 102.228
10 | 1.529 | 0.01546 | -0.09 | 98.91
10.5 | 1.558 | 0.01626 | -0.09 | 95.819
11 | 1.582 | 0.0172 | -0.091 | 91.947
11.5 | 1.6 | 0.01817 | -0.091 | 88.086
12 | 1.613 | 0.01924 | -0.092 | 83.813
12.5 | 1.614 | 0.02036 | -0.092 | 79.268
13 | 1.608 | 0.02173 | -0.092 | 73.971
13.5 | 1.594 | 0.023 | -0.093 | 69.284
14 | 1.572 | 0.02454 | -0.093 | 64.038
14.5 | 1.541 | 0.02613 | -0.094 | 58.993
15 | 1.504 | 0.02777 | -0.094 | 54.145
15.5 | 1.457 | 0.0301 | -0.094 | 48.388
16 | 1.403 | 0.03238 | -0.095 | 43.328
16.5 | 1.34 | 0.03532 | -0.095 | 37.928
17 | 1.263 | 0.03878 | -0.095 | 32.577
17.5 | 1.179 | 0.04348 | -0.094 | 27.117

## 142. Re 18M Mach 0.25 (2)
BIGFOIL.COM POLAR EXPORT
NACA64-517 a=0.6
NACA64-517 a=0.6 |  |  |  | Cl Max: | 1.8033 | at alpha= | 20 | deg
XFOIL ncrit=9 |  |  |  | L/D Max: | 175.957 | at alpha= | 3 | deg
Re: | 18000000 |  |  | Cd Min: | 0.07638 | at alpha= | 20 | deg
Mach: | 0.25 |  |  | Cl=0 at alpha= | -3.5512 | deg
|  |  |  | @ Cl=0.1, Cd= | 0.0052497
|  |  |  | @ Cl=0.4, Cd= | 0.0044419
|  |  |  | @ Cl=0.6, Cd= | 0.0040586
alpha (deg) | Cl | Cd | Cm | Cl/Cd
-20 | -1.267 | 0.0679 | -0.0892 | -18.6598
-19.5 | -1.2944 | 0.05762 | -0.0958 | -22.4644
-19 | -1.3375 | 0.0469 | -0.1017 | -28.5181
-18.5 | -1.3392 | 0.04106 | -0.1039 | -32.6157
-18 | -1.3493 | 0.03518 | -0.1052 | -38.3542
-17.5 | -1.3633 | 0.0294 | -0.1057 | -46.3707
-17 | -1.3558 | 0.02551 | -0.1051 | -53.1478
-16.5 | -1.3387 | 0.02255 | -0.1038 | -59.3659
-16 | -1.3328 | 0.0194 | -0.1012 | -68.701
-15.5 | -1.3189 | 0.0173 | -0.0974 | -76.237
-15 | -1.3127 | 0.01571 | -0.0906 | -83.5582
-14.5 | -1.2838 | 0.01466 | -0.0857 | -87.5716
-14 | -1.2392 | 0.01372 | -0.083 | -90.3207
-13.5 | -1.1901 | 0.01287 | -0.0808 | -92.4709
-13 | -1.1379 | 0.01211 | -0.079 | -93.9637
-12.5 | -1.0843 | 0.01136 | -0.0775 | -95.4489
-12 | -1.0296 | 0.01059 | -0.0762 | -97.2238
-11.5 | -0.9816 | 0.00922 | -0.0744 | -106.4642
-11 | -0.9217 | 0.00879 | -0.0739 | -104.8578
-10.5 | -0.8618 | 0.00832 | -0.0735 | -103.5817
-10 | -0.8007 | 0.00796 | -0.0733 | -100.5905
-9.5 | -0.7392 | 0.00767 | -0.0733 | -96.3755
-9 | -0.6773 | 0.00739 | -0.0734 | -91.6509
-8.5 | -0.6157 | 0.00711 | -0.0735 | -86.5963
-8 | -0.554 | 0.00683 | -0.0738 | -81.1127
-7.5 | -0.492 | 0.00662 | -0.0742 | -74.3202
-7 | -0.4298 | 0.00643 | -0.0746 | -66.8429
-6.5 | -0.3676 | 0.00624 | -0.0752 | -58.9103
-6 | -0.3055 | 0.00606 | -0.0758 | -50.4125
-5.5 | -0.2431 | 0.00591 | -0.0765 | -41.1337
-5 | -0.1808 | 0.00577 | -0.0772 | -31.3345
-4.5 | -0.1184 | 0.00563 | -0.078 | -21.0302
-4 | -0.0561 | 0.00553 | -0.0788 | -10.1447
-3.5 | 0.0064 | 0.00541 | -0.0797 | 1.183
-3 | 0.0687 | 0.00531 | -0.0806 | 12.9379
-2.5 | 0.131 | 0.00519 | -0.0815 | 25.2408
-2 | 0.1931 | 0.00501 | -0.0825 | 38.5429
-1.5 | 0.2552 | 0.00489 | -0.0835 | 52.1881
-1 | 0.3174 | 0.00471 | -0.0845 | 67.3885
-0.5 | 0.3792 | 0.00454 | -0.0855 | 83.5242
0 | 0.4407 | 0.00425 | -0.0866 | 103.6941
0.5 | 0.5019 | 0.00402 | -0.0876 | 124.8507
1 | 0.5645 | 0.00403 | -0.0887 | 140.0744
1.5 | 0.6265 | 0.00408 | -0.0897 | 153.5539
2 | 0.6885 | 0.00416 | -0.0907 | 165.5048
2.5 | 0.7497 | 0.00431 | -0.0915 | 173.9443
3 | 0.8094 | 0.0046 | -0.0921 | 175.9565
3.5 | 0.8665 | 0.00504 | -0.0924 | 171.9246
4 | 0.9182 | 0.00584 | -0.0917 | 157.226
4.5 | 0.9675 | 0.00666 | -0.0906 | 145.2703
5 | 1.0183 | 0.00727 | -0.0897 | 140.0688
5.5 | 1.0694 | 0.00778 | -0.0887 | 137.455
6 | 1.1188 | 0.00829 | -0.0874 | 134.9578
6.5 | 1.1644 | 0.00885 | -0.0854 | 131.5706
7 | 1.2001 | 0.00952 | -0.0816 | 126.0609
7.5 | 1.2191 | 0.0102 | -0.0748 | 119.5196
8 | 1.248 | 0.01104 | -0.0704 | 113.0435
8.5 | 1.282 | 0.01188 | -0.067 | 107.9125
9 | 1.314 | 0.0129 | -0.0636 | 101.8605
9.5 | 1.3463 | 0.01402 | -0.0604 | 96.0271
10 | 1.3795 | 0.01518 | -0.0576 | 90.8762
10.5 | 1.4092 | 0.01658 | -0.0545 | 84.994
11 | 1.4395 | 0.01802 | -0.0516 | 79.8835
11.5 | 1.469 | 0.01952 | -0.0488 | 75.2561
12 | 1.4939 | 0.0213 | -0.0456 | 70.1362
12.5 | 1.5175 | 0.02273 | -0.042 | 66.762
13 | 1.5573 | 0.02482 | -0.0421 | 62.7438
13.5 | 1.6118 | 0.02739 | -0.0455 | 58.8463
14 | 1.6418 | 0.02989 | -0.0443 | 54.9281
14.5 | 1.6666 | 0.03251 | -0.0424 | 51.2642
15 | 1.6854 | 0.0355 | -0.0399 | 47.4761
15.5 | 1.702 | 0.03865 | -0.0375 | 44.0362
16 | 1.692 | 0.04126 | -0.0296 | 41.0082
16.5 | 1.7118 | 0.04459 | -0.0281 | 38.3898
17 | 1.7289 | 0.04826 | -0.0267 | 35.8247
17.5 | 1.7426 | 0.05241 | -0.0256 | 33.2494
18 | 1.7585 | 0.0565 | -0.0248 | 31.1239
18.5 | 1.7699 | 0.06122 | -0.0243 | 28.9105
19 | 1.7825 | 0.06596 | -0.0241 | 27.024
19.5 | 1.7945 | 0.07091 | -0.0242 | 25.3067
20 | 1.8033 | 0.07638 | -0.0246 | 23.6096

## 143. Re 18M Mach 0.50 (1)
BIGFOIL.COM POLAR EXPORT
NACA64-517 a=0.6
NACA64-517 a=0.6 |  |  |  | Cl Max: | 1.483 | at alpha= | 8.5 | deg
JavaFoil+Calcfoil stall+Eppler ext transition |  |  |  | L/D Max: | 120.308 | at alpha= | 3 | deg
Re: | 18000000 |  |  | Cd Min: | 0.0054 | at alpha= | 1 | deg
Mach: | 0.5 |  |  | Cl=0 at alpha= | -3.493 | deg
|  |  |  | @ Cl=0.1, Cd= | 0.0063282
|  |  |  | @ Cl=0.4, Cd= | 0.0055956
|  |  |  | @ Cl=0.6, Cd= | 0.005452
alpha (deg) | Cl | Cd | Cm | Cl/Cd
-20 | -0.941 | 0.17949 | -0.035 | -5.243
-19.5 | -0.912 | 0.17073 | -0.035 | -5.344
-19 | -0.884 | 0.16753 | -0.035 | -5.276
-18.5 | -0.855 | 0.16089 | -0.034 | -5.313
-18 | -0.826 | 0.15584 | -0.034 | -5.298
-17.5 | -0.799 | 0.1437 | -0.035 | -5.56
-17 | -0.77 | 0.14104 | -0.035 | -5.458
-16.5 | -0.741 | 0.13386 | -0.035 | -5.535
-16 | -0.713 | 0.12168 | -0.035 | -5.858
-15.5 | -0.685 | 0.11266 | -0.036 | -6.08
-15 | -0.659 | 0.10233 | -0.038 | -6.441
-14.5 | -0.63 | 0.098 | -0.038 | -6.431
-14 | -0.602 | 0.0913 | -0.039 | -6.599
-13.5 | -0.578 | 0.08095 | -0.042 | -7.14
-13 | -0.603 | 0.03431 | -0.058 | -17.569
-12.5 | -0.588 | 0.02308 | -0.062 | -25.499
-12 | -0.485 | 0.0801 | -0.037 | -6.059
-11.5 | -0.46 | 0.06999 | -0.041 | -6.572
-11 | -0.435 | 0.06239 | -0.044 | -6.966
-10.5 | -0.456 | 0.02109 | -0.064 | -21.628
-10 | -0.372 | 0.06393 | -0.039 | -5.816
-9.5 | -0.341 | 0.06945 | -0.034 | -4.913
-9 | -0.407 | 0.06049 | -0.036 | -6.722
-8.5 | -0.525 | 0.01812 | -0.067 | -28.953
-8 | -0.552 | 0.00907 | -0.074 | -60.834
-7.5 | -0.513 | 0.00848 | -0.075 | -60.458
-7 | -0.462 | 0.00798 | -0.076 | -57.921
-6.5 | -0.405 | 0.00764 | -0.077 | -52.98
-6 | -0.343 | 0.00737 | -0.078 | -46.551
-5.5 | -0.278 | 0.00718 | -0.079 | -38.68
-5 | -0.21 | 0.00697 | -0.079 | -30.179
-4.5 | -0.141 | 0.00677 | -0.08 | -20.884
-4 | -0.072 | 0.00664 | -0.081 | -10.777
-3.5 | -0.001 | 0.00647 | -0.082 | -0.177
-3 | 0.07 | 0.0064 | -0.083 | 10.895
-2.5 | 0.141 | 0.00623 | -0.083 | 22.627
-2 | 0.213 | 0.00599 | -0.084 | 35.595
-1.5 | 0.284 | 0.00591 | -0.085 | 48.115
-1 | 0.356 | 0.00567 | -0.086 | 62.798
-0.5 | 0.427 | 0.00555 | -0.087 | 76.98
0 | 0.498 | 0.0055 | -0.088 | 90.543
0.5 | 0.57 | 0.00549 | -0.088 | 103.68
1 | 0.641 | 0.0054 | -0.089 | 118.651
1.5 | 0.712 | 0.0063 | -0.09 | 113.005
2 | 0.777 | 0.00666 | -0.09 | 116.707
2.5 | 0.845 | 0.00709 | -0.091 | 119.153
3 | 0.913 | 0.00759 | -0.091 | 120.308
3.5 | 0.98 | 0.00823 | -0.092 | 119.097
4 | 1.047 | 0.00892 | -0.092 | 117.339
4.5 | 1.114 | 0.00975 | -0.093 | 114.164
5 | 1.165 | 0.01073 | -0.093 | 108.619
5.5 | 1.225 | 0.01155 | -0.094 | 106.092
6 | 1.281 | 0.01305 | -0.094 | 98.183
6.5 | 1.335 | 0.01387 | -0.095 | 96.28
7 | 1.385 | 0.01474 | -0.096 | 93.946
7.5 | 1.43 | 0.01576 | -0.096 | 90.741
8 | 1.464 | 0.01677 | -0.097 | 87.281
8.5 | 1.483 | 0.01796 | -0.097 | 82.546
9 | 1.479 | 0.0193 | -0.098 | 76.639
9.5 | 1.436 | 0.0211 | -0.098 | 68.065
10 | 1.28 | 0.02333 | -0.099 | 54.873
10.5 | 0.921 | 0.02798 | -0.099 | 32.918
11 | 0.955 | 0.02718 | -0.1 | 35.143
11.5 | 0.983 | 0.0306 | -0.1 | 32.111
12 | 1.015 | 0.03002 | -0.1 | 33.824
12.5 | 1.043 | 0.03292 | -0.101 | 31.695
13 | 1.069 | 0.03695 | -0.101 | 28.941
13.5 | 1.097 | 0.03905 | -0.101 | 28.084

## 144. Re 18M Mach 0.50 (2)
BIGFOIL.COM POLAR EXPORT
NACA64-517 a=0.6
NACA64-517 a=0.6 |  |  |  | Cl Max: | 1.5889 | at alpha= | 14 | deg
XFOIL ncrit=9 |  |  |  | L/D Max: | 206.463 | at alpha= | 3 | deg
Re: | 18000000 |  |  | Cd Min: | 0.18042 | at alpha= | 19 | deg
Mach: | 0.5 |  |  | Cl=0 at alpha= | -3.5615 | deg
|  |  |  | @ Cl=0.1, Cd= | 0.005535
|  |  |  | @ Cl=0.4, Cd= | 0.0048339
|  |  |  | @ Cl=0.6, Cd= | 0.0041478
alpha (deg) | Cl | Cd | Cm | Cl/Cd
-11 | -0.7589 | 0.02719 | -0.1265 | -27.911
-10.5 | -0.7918 | 0.02076 | -0.1256 | -38.1407
-10 | -0.826 | 0.01643 | -0.1184 | -50.2739
-9.5 | -0.839 | 0.0128 | -0.1087 | -65.5469
-9 | -0.8077 | 0.00986 | -0.1021 | -81.9168
-8.5 | -0.7409 | 0.00861 | -0.0982 | -86.0511
-8 | -0.6657 | 0.00797 | -0.0955 | -83.5257
-7.5 | -0.5891 | 0.00751 | -0.0936 | -78.4421
-7 | -0.5125 | 0.00714 | -0.0923 | -71.7787
-6.5 | -0.4365 | 0.00686 | -0.0914 | -63.6297
-6 | -0.3609 | 0.0066 | -0.0908 | -54.6818
-5.5 | -0.286 | 0.00636 | -0.0906 | -44.9686
-5 | -0.2117 | 0.00615 | -0.0906 | -34.4228
-4.5 | -0.1377 | 0.00599 | -0.0909 | -22.9883
-4 | -0.0642 | 0.00582 | -0.0913 | -11.0309
-3.5 | 0.009 | 0.00569 | -0.0919 | 1.5817
-3 | 0.0819 | 0.00557 | -0.0927 | 14.7038
-2 | 0.2267 | 0.00529 | -0.0945 | 42.8544
-1.5 | 0.2984 | 0.00512 | -0.0955 | 58.2812
-1 | 0.37 | 0.00493 | -0.0966 | 75.0507
-0.5 | 0.4418 | 0.0047 | -0.0978 | 94
0 | 0.5127 | 0.00434 | -0.099 | 118.1336
0.5 | 0.584 | 0.00415 | -0.1002 | 140.7229
1 | 0.6569 | 0.00414 | -0.1015 | 158.6715
1.5 | 0.729 | 0.00422 | -0.1025 | 172.7488
2 | 0.8021 | 0.00427 | -0.1037 | 187.8454
2.5 | 0.8742 | 0.0044 | -0.1046 | 198.6818
3 | 0.9456 | 0.00458 | -0.1052 | 206.4629
3.5 | 1.0139 | 0.00494 | -0.1053 | 205.2429
4 | 1.0681 | 0.00584 | -0.103 | 182.8938
4.5 | 1.1102 | 0.00695 | -0.0987 | 159.741
5 | 1.1326 | 0.00804 | -0.0907 | 140.8706
5.5 | 1.1323 | 0.00956 | -0.0797 | 118.4414
6 | 1.1572 | 0.01108 | -0.0736 | 104.4404
6.5 | 1.1826 | 0.01284 | -0.068 | 92.1028
7 | 1.2046 | 0.01492 | -0.0623 | 80.7373
7.5 | 1.2241 | 0.01729 | -0.0568 | 70.7981
8 | 1.2491 | 0.01959 | -0.0521 | 63.7621
8.5 | 1.2812 | 0.02172 | -0.0483 | 58.9871
9 | 1.3138 | 0.02398 | -0.0446 | 54.7873
9.5 | 1.3461 | 0.02643 | -0.0411 | 50.9308
10 | 1.3783 | 0.02902 | -0.0377 | 47.4948
10.5 | 1.411 | 0.03176 | -0.0344 | 44.427
11 | 1.4431 | 0.03468 | -0.0313 | 41.6119
11.5 | 1.4735 | 0.0379 | -0.0283 | 38.8786
12 | 1.5036 | 0.04127 | -0.0254 | 36.4332
12.5 | 1.5326 | 0.04483 | -0.0226 | 34.1869
13 | 1.5634 | 0.0485 | -0.0204 | 32.2351
13.5 | 1.5824 | 0.05315 | -0.0175 | 29.7723
14 | 1.5889 | 0.05908 | -0.015 | 26.894
14.5 | 1.5778 | 0.067 | -0.0137 | 23.5493
15 | 1.554 | 0.07657 | -0.014 | 20.2952
16 | 1.4922 | 0.0993 | -0.0194 | 15.0272
16.5 | 1.4567 | 0.11251 | -0.0248 | 12.9473
17 | 1.4268 | 0.12566 | -0.0314 | 11.3544
17.5 | 1.3984 | 0.13921 | -0.0392 | 10.0453
18 | 1.3709 | 0.15311 | -0.0481 | 8.9537
18.5 | 1.349 | 0.16668 | -0.0572 | 8.0934
19 | 1.3281 | 0.18042 | -0.0669 | 7.3612

## 145. Re 20M Mach 0.00 (1)
BIGFOIL.COM POLAR EXPORT
NACA64-517 a=0.6
NACA64-517 a=0.6 |  |  |  | Cl Max: | 1.671 | at alpha= | 14 | deg
JavaFoil+Calcfoil stall+Eppler ext transition |  |  |  | L/D Max: | 125.841 | at alpha= | 4.5 | deg
Re: | 20000000 |  |  | Cd Min: | 0.00517 | at alpha= | 0 | deg
Mach: | 0 |  |  | Cl=0 at alpha= | -3.4919 | deg
|  |  |  | @ Cl=0.1, Cd= | 0.0058588
|  |  |  | @ Cl=0.4, Cd= | 0.0052165
|  |  |  | @ Cl=0.6, Cd= | 0.0056918
alpha (deg) | Cl | Cd | Cm | Cl/Cd
-18.5 | -0.795 | 0.12325 | -0.032 | -6.448
-18 | -0.808 | 0.11546 | -0.033 | -6.996
-17.5 | -0.82 | 0.10716 | -0.034 | -7.654
-17 | -0.833 | 0.09758 | -0.036 | -8.532
-16.5 | -0.844 | 0.08737 | -0.038 | -9.662
-16 | -0.86 | 0.07306 | -0.041 | -11.768
-15.5 | -0.894 | 0.0478 | -0.046 | -18.712
-15 | -0.906 | 0.0377 | -0.048 | -24.033
-14.5 | -0.911 | 0.03044 | -0.05 | -29.932
-14 | -0.911 | 0.02496 | -0.051 | -36.505
-13.5 | -0.913 | 0.01904 | -0.053 | -47.938
-13 | -0.907 | 0.01532 | -0.055 | -59.197
-12.5 | -0.894 | 0.01291 | -0.056 | -69.22
-12 | -0.876 | 0.01117 | -0.058 | -78.417
-11.5 | -0.85 | 0.01019 | -0.059 | -83.477
-11 | -0.825 | 0.00918 | -0.06 | -89.83
-10.5 | -0.785 | 0.00867 | -0.061 | -90.51
-10 | -0.738 | 0.00777 | -0.062 | -95.039
-9.5 | -0.69 | 0.00745 | -0.062 | -92.571
-9 | -0.639 | 0.00721 | -0.063 | -88.638
-8.5 | -0.587 | 0.00695 | -0.064 | -84.445
-8 | -0.533 | 0.00714 | -0.064 | -74.606
-7.5 | -0.477 | 0.00698 | -0.065 | -68.404
-7 | -0.42 | 0.00681 | -0.066 | -61.729
-6.5 | -0.363 | 0.00668 | -0.067 | -54.275
-6 | -0.304 | 0.00653 | -0.067 | -46.547
-5.5 | -0.244 | 0.00647 | -0.068 | -37.787
-5 | -0.184 | 0.00632 | -0.069 | -29.123
-4.5 | -0.123 | 0.00621 | -0.069 | -19.887
-4 | -0.062 | 0.00608 | -0.07 | -10.262
-3.5 | -0.001 | 0.00601 | -0.071 | -0.166
-3 | 0.061 | 0.00591 | -0.072 | 10.248
-2.5 | 0.122 | 0.00583 | -0.072 | 20.967
-2 | 0.185 | 0.00563 | -0.073 | 32.769
-1.5 | 0.246 | 0.00554 | -0.074 | 44.425
-1 | 0.308 | 0.00536 | -0.074 | 57.437
-0.5 | 0.37 | 0.00526 | -0.075 | 70.289
0 | 0.432 | 0.00517 | -0.076 | 83.541
0.5 | 0.493 | 0.00524 | -0.077 | 94.228
1 | 0.555 | 0.00567 | -0.077 | 97.812
1.5 | 0.617 | 0.0057 | -0.078 | 108.155
2 | 0.678 | 0.00592 | -0.079 | 114.551
2.5 | 0.74 | 0.00621 | -0.079 | 119.038
3 | 0.801 | 0.00657 | -0.08 | 121.917
3.5 | 0.863 | 0.007 | -0.081 | 123.196
4 | 0.924 | 0.00744 | -0.082 | 124.182
4.5 | 0.979 | 0.00778 | -0.082 | 125.841
5 | 1.029 | 0.00833 | -0.082 | 123.583
5.5 | 1.085 | 0.00877 | -0.083 | 123.679
6 | 1.139 | 0.00919 | -0.083 | 123.938
6.5 | 1.191 | 0.01013 | -0.084 | 117.619
7 | 1.243 | 0.01056 | -0.084 | 117.734
7.5 | 1.294 | 0.01104 | -0.085 | 117.167
8 | 1.342 | 0.01156 | -0.085 | 116.132
8.5 | 1.388 | 0.01209 | -0.086 | 114.804
9 | 1.431 | 0.01266 | -0.086 | 113.059
9.5 | 1.472 | 0.01324 | -0.087 | 111.177
10 | 1.51 | 0.0139 | -0.087 | 108.647
10.5 | 1.545 | 0.01456 | -0.088 | 106.094
11 | 1.577 | 0.01529 | -0.088 | 103.109
11.5 | 1.605 | 0.01611 | -0.089 | 99.64
12 | 1.629 | 0.01695 | -0.089 | 96.151
12.5 | 1.647 | 0.01786 | -0.09 | 92.206
13 | 1.659 | 0.0188 | -0.09 | 88.257
13.5 | 1.668 | 0.01984 | -0.09 | 84.037
14 | 1.671 | 0.02095 | -0.091 | 79.798
14.5 | 1.671 | 0.02202 | -0.091 | 75.883
15 | 1.666 | 0.02337 | -0.092 | 71.28
15.5 | 1.656 | 0.02479 | -0.092 | 66.789
16 | 1.642 | 0.02623 | -0.092 | 62.618
16.5 | 1.624 | 0.02779 | -0.093 | 58.424
17 | 1.598 | 0.0296 | -0.093 | 53.981
17.5 | 1.568 | 0.0316 | -0.093 | 49.628
18 | 1.536 | 0.0338 | -0.094 | 45.44
18.5 | 1.501 | 0.03598 | -0.094 | 41.704
19 | 1.462 | 0.03909 | -0.094 | 37.395

## 146. Re 20M Mach 0.00 (2)
BIGFOIL.COM POLAR EXPORT
NACA64-517 a=0.6
NACA64-517 a=0.6 |  |  |  | Cl Max: | 1.8335 | at alpha= | 20 | deg
XFOIL ncrit=9 |  |  |  | L/D Max: | 162.909 | at alpha= | 2.5 | deg
Re: | 20000000 |  |  | Cd Min: | 0.05682 | at alpha= | 20 | deg
Mach: | 0 |  |  | Cl=0 at alpha= | -3.546 | deg
|  |  |  | @ Cl=0.1, Cd= | 0.0051117
|  |  |  | @ Cl=0.4, Cd= | 0.0043951
|  |  |  | @ Cl=0.6, Cd= | 0.00402
alpha (deg) | Cl | Cd | Cm | Cl/Cd
-20 | -1.4925 | 0.03018 | -0.0893 | -49.4533
-19.5 | -1.4774 | 0.02727 | -0.0893 | -54.1768
-19 | -1.484 | 0.02304 | -0.0883 | -64.4097
-18.5 | -1.463 | 0.02103 | -0.0873 | -69.5673
-18 | -1.4505 | 0.01885 | -0.0851 | -76.9496
-17.5 | -1.4402 | 0.017 | -0.0816 | -84.7176
-17 | -1.4278 | 0.01582 | -0.0766 | -90.2528
-16.5 | -1.4057 | 0.01501 | -0.0721 | -93.6509
-16 | -1.3674 | 0.01423 | -0.0703 | -96.0928
-15.5 | -1.3249 | 0.01351 | -0.069 | -98.0681
-15 | -1.2795 | 0.01286 | -0.068 | -99.4946
-14.5 | -1.2325 | 0.01221 | -0.0672 | -100.9419
-14 | -1.1841 | 0.01156 | -0.0666 | -102.4308
-13.5 | -1.1345 | 0.01094 | -0.0662 | -103.702
-13 | -1.0833 | 0.01038 | -0.0659 | -104.3642
-12.5 | -1.0366 | 0.0093 | -0.0651 | -111.4624
-12 | -0.9836 | 0.00874 | -0.0651 | -112.54
-11.5 | -0.9285 | 0.00837 | -0.0654 | -110.9319
-11 | -0.8728 | 0.00801 | -0.0657 | -108.9638
-10.5 | -0.8161 | 0.00771 | -0.0661 | -105.8495
-10 | -0.7589 | 0.00746 | -0.0666 | -101.7292
-9.5 | -0.7013 | 0.00722 | -0.0672 | -97.133
-9 | -0.6435 | 0.00697 | -0.0678 | -92.3242
-8.5 | -0.5857 | 0.00673 | -0.0684 | -87.0282
-8 | -0.5275 | 0.00651 | -0.0691 | -81.0292
-7.5 | -0.4689 | 0.00635 | -0.0698 | -73.8425
-7 | -0.41 | 0.00619 | -0.0706 | -66.2359
-6.5 | -0.3512 | 0.006 | -0.0713 | -58.5333
-6 | -0.2921 | 0.00586 | -0.0721 | -49.8464
-5.5 | -0.2327 | 0.00572 | -0.073 | -40.6818
-5 | -0.1735 | 0.0056 | -0.0738 | -30.9821
-4.5 | -0.1138 | 0.00548 | -0.0747 | -20.7664
-4 | -0.0543 | 0.00538 | -0.0756 | -10.0929
-3.5 | 0.0055 | 0.00527 | -0.0766 | 1.0436
-3 | 0.0652 | 0.00517 | -0.0775 | 12.6112
-2.5 | 0.1249 | 0.00507 | -0.0784 | 24.6351
-2 | 0.1846 | 0.0049 | -0.0794 | 37.6735
-1.5 | 0.2441 | 0.00479 | -0.0803 | 50.9603
-1 | 0.3037 | 0.00464 | -0.0813 | 65.4526
-0.5 | 0.3631 | 0.00452 | -0.0823 | 80.3319
0 | 0.4222 | 0.00432 | -0.0833 | 97.7315
0.5 | 0.4811 | 0.00398 | -0.0844 | 120.8794
1 | 0.5406 | 0.00402 | -0.0853 | 134.4776
1.5 | 0.6002 | 0.00402 | -0.0863 | 149.3035
2 | 0.6592 | 0.00414 | -0.0872 | 159.2271
2.5 | 0.7168 | 0.0044 | -0.088 | 162.9091
3 | 0.7725 | 0.0048 | -0.0884 | 160.9375
3.5 | 0.8275 | 0.00523 | -0.0887 | 158.2218
4 | 0.8784 | 0.00593 | -0.0884 | 148.1282
5 | 0.9805 | 0.00706 | -0.0878 | 138.881
5.5 | 1.0324 | 0.00748 | -0.0875 | 138.0214
6 | 1.0826 | 0.00792 | -0.087 | 136.6919
6.5 | 1.132 | 0.00835 | -0.0863 | 135.5689
7 | 1.1776 | 0.00888 | -0.085 | 132.6126
7.5 | 1.2224 | 0.00936 | -0.0836 | 130.5983
8 | 1.2656 | 0.0098 | -0.0819 | 129.1429
8.5 | 1.293 | 0.01023 | -0.077 | 126.393
9 | 1.321 | 0.01085 | -0.0728 | 121.7512
9.5 | 1.3507 | 0.0116 | -0.0692 | 116.4397
10 | 1.3834 | 0.01236 | -0.0664 | 111.9256
10.5 | 1.4139 | 0.0133 | -0.0635 | 106.3083
11 | 1.4441 | 0.01432 | -0.0607 | 100.845
12 | 1.5016 | 0.01662 | -0.0554 | 90.349
12.5 | 1.5287 | 0.01788 | -0.0528 | 85.4978
13 | 1.5579 | 0.01902 | -0.0507 | 81.9085
13.5 | 1.5847 | 0.02063 | -0.0486 | 76.8153
14 | 1.6083 | 0.02254 | -0.0463 | 71.3531
14.5 | 1.6344 | 0.02442 | -0.0446 | 66.9287
15 | 1.6599 | 0.02639 | -0.0429 | 62.8988
15.5 | 1.6829 | 0.02865 | -0.0413 | 58.74
16 | 1.7046 | 0.03098 | -0.0396 | 55.0226
16.5 | 1.724 | 0.03363 | -0.0381 | 51.2638
17 | 1.743 | 0.03635 | -0.0366 | 47.9505
17.5 | 1.7609 | 0.03925 | -0.0353 | 44.8637
18 | 1.7792 | 0.04221 | -0.0342 | 42.1511
18.5 | 1.7951 | 0.04544 | -0.0333 | 39.5048
19 | 1.8064 | 0.04926 | -0.0324 | 36.6707
19.5 | 1.8209 | 0.05288 | -0.0319 | 34.4346
20 | 1.8335 | 0.05682 | -0.0317 | 32.2686

## 147. Re 20M Mach 0.10 (1)
BIGFOIL.COM POLAR EXPORT
NACA64-517 a=0.6
NACA64-517 a=0.6 |  |  |  | Cl Max: | 1.661 | at alpha= | 14 | deg
JavaFoil+Calcfoil stall+Eppler ext transition |  |  |  | L/D Max: | 125.405 | at alpha= | 4.5 | deg
Re: | 20000000 |  |  | Cd Min: | 0.00519 | at alpha= | 0 | deg
Mach: | 0.1 |  |  | Cl=0 at alpha= | -3.4919 | deg
|  |  |  | @ Cl=0.1, Cd= | 0.0058811
|  |  |  | @ Cl=0.4, Cd= | 0.0052448
|  |  |  | @ Cl=0.6, Cd= | 0.005691
alpha (deg) | Cl | Cd | Cm | Cl/Cd
-18 | -0.771 | 0.12006 | -0.032 | -6.423
-17.5 | -0.786 | 0.11223 | -0.033 | -7.006
-17 | -0.8 | 0.1043 | -0.035 | -7.666
-16.5 | -0.813 | 0.09473 | -0.036 | -8.58
-16 | -0.828 | 0.08219 | -0.039 | -10.074
-15.5 | -0.849 | 0.06464 | -0.043 | -13.142
-15 | -0.881 | 0.04311 | -0.047 | -20.43
-14.5 | -0.89 | 0.03429 | -0.049 | -25.965
-14 | -0.893 | 0.02802 | -0.051 | -31.885
-13.5 | -0.895 | 0.02203 | -0.053 | -40.626
-13 | -0.896 | 0.01651 | -0.055 | -54.247
-12.5 | -0.886 | 0.01364 | -0.056 | -64.965
-12 | -0.87 | 0.01166 | -0.058 | -74.595
-11.5 | -0.846 | 0.01065 | -0.059 | -79.4
-11 | -0.818 | 0.00947 | -0.06 | -86.419
-10.5 | -0.786 | 0.0088 | -0.061 | -89.314
-10 | -0.74 | 0.00787 | -0.062 | -94.053
-9.5 | -0.691 | 0.00748 | -0.063 | -92.487
-9 | -0.641 | 0.00723 | -0.063 | -88.683
-8.5 | -0.589 | 0.00697 | -0.064 | -84.428
-8 | -0.535 | 0.00721 | -0.065 | -74.186
-7.5 | -0.479 | 0.00705 | -0.065 | -67.949
-7 | -0.422 | 0.00682 | -0.066 | -61.934
-6.5 | -0.364 | 0.00672 | -0.067 | -54.176
-6 | -0.305 | 0.00659 | -0.068 | -46.347
-5.5 | -0.246 | 0.00646 | -0.068 | -37.999
-5 | -0.185 | 0.00633 | -0.069 | -29.245
-4.5 | -0.124 | 0.00623 | -0.07 | -19.901
-4 | -0.063 | 0.00613 | -0.07 | -10.226
-3.5 | -0.001 | 0.006 | -0.071 | -0.166
-3 | 0.061 | 0.0059 | -0.072 | 10.308
-2.5 | 0.123 | 0.00587 | -0.073 | 20.925
-2 | 0.185 | 0.00563 | -0.073 | 32.952
-1.5 | 0.248 | 0.00554 | -0.074 | 44.7
-1 | 0.31 | 0.00535 | -0.075 | 57.835
-0.5 | 0.372 | 0.00529 | -0.076 | 70.269
0 | 0.434 | 0.00519 | -0.076 | 83.614
0.5 | 0.496 | 0.00526 | -0.077 | 94.201
1 | 0.558 | 0.00563 | -0.078 | 99.054
1.5 | 0.62 | 0.00572 | -0.078 | 108.349
2 | 0.682 | 0.00597 | -0.079 | 114.137
2.5 | 0.743 | 0.00627 | -0.08 | 118.551
3 | 0.805 | 0.00663 | -0.081 | 121.414
3.5 | 0.867 | 0.00703 | -0.081 | 123.387
4 | 0.928 | 0.00745 | -0.082 | 124.659
4.5 | 0.984 | 0.00784 | -0.082 | 125.405
5 | 1.034 | 0.00839 | -0.083 | 123.28
5.5 | 1.089 | 0.00886 | -0.083 | 123.01
6 | 1.144 | 0.00927 | -0.084 | 123.469
6.5 | 1.196 | 0.01022 | -0.084 | 117.082
7 | 1.248 | 0.01065 | -0.085 | 117.223
7.5 | 1.299 | 0.01115 | -0.085 | 116.564
8 | 1.347 | 0.01167 | -0.086 | 115.439
8.5 | 1.393 | 0.01224 | -0.086 | 113.84
9 | 1.436 | 0.0128 | -0.087 | 112.182
9.5 | 1.476 | 0.0134 | -0.087 | 110.165
10 | 1.514 | 0.01409 | -0.088 | 107.424
10.5 | 1.548 | 0.01477 | -0.088 | 104.761
11 | 1.578 | 0.0155 | -0.089 | 101.813
11.5 | 1.606 | 0.01635 | -0.089 | 98.23
12 | 1.629 | 0.01721 | -0.09 | 94.64
12.5 | 1.644 | 0.01815 | -0.09 | 90.572
13 | 1.655 | 0.01915 | -0.09 | 86.415
13.5 | 1.66 | 0.02023 | -0.091 | 82.08
14 | 1.661 | 0.02134 | -0.091 | 77.83
14.5 | 1.658 | 0.02248 | -0.092 | 73.735
15 | 1.648 | 0.02402 | -0.092 | 68.642
15.5 | 1.635 | 0.02537 | -0.092 | 64.464
16 | 1.617 | 0.02715 | -0.093 | 59.575
16.5 | 1.594 | 0.02864 | -0.093 | 55.668
17 | 1.563 | 0.03068 | -0.093 | 50.952
17.5 | 1.529 | 0.0326 | -0.094 | 46.894
18 | 1.49 | 0.03527 | -0.094 | 42.254
18.5 | 1.449 | 0.03783 | -0.094 | 38.31
19 | 1.406 | 0.04051 | -0.094 | 34.712

## 148. Re 20M Mach 0.10 (2)
BIGFOIL.COM POLAR EXPORT
NACA64-517 a=0.6
NACA64-517 a=0.6 |  |  |  | Cl Max: | 1.83 | at alpha= | 20 | deg
XFOIL ncrit=9 |  |  |  | L/D Max: | 164.795 | at alpha= | 2.5 | deg
Re: | 20000000 |  |  | Cd Min: | 0.05963 | at alpha= | 20 | deg
Mach: | 0.1 |  |  | Cl=0 at alpha= | -3.5465 | deg
|  |  |  | @ Cl=0.1, Cd= | 0.0051215
|  |  |  | @ Cl=0.4, Cd= | 0.0043984
|  |  |  | @ Cl=0.6, Cd= | 0.00402
alpha (deg) | Cl | Cd | Cm | Cl/Cd
-20 | -1.4674 | 0.03422 | -0.0919 | -42.8814
-19.5 | -1.4582 | 0.0306 | -0.0923 | -47.6536
-19 | -1.4692 | 0.02565 | -0.0919 | -57.2788
-18.5 | -1.4475 | 0.02338 | -0.0914 | -61.9119
-18 | -1.4367 | 0.02068 | -0.0898 | -69.4729
-17.5 | -1.4323 | 0.0181 | -0.0867 | -79.1326
-17 | -1.4172 | 0.0166 | -0.083 | -85.3735
-16.5 | -1.4044 | 0.0156 | -0.0772 | -90.0256
-16 | -1.3749 | 0.01468 | -0.0738 | -93.658
-15.5 | -1.334 | 0.01389 | -0.072 | -96.0403
-15 | -1.2894 | 0.01318 | -0.0707 | -97.83
-14.5 | -1.242 | 0.01253 | -0.0697 | -99.1221
-14 | -1.1933 | 0.01186 | -0.0689 | -100.6155
-13.5 | -1.1434 | 0.01122 | -0.0682 | -101.9073
-13 | -1.0922 | 0.0106 | -0.0677 | -103.0377
-12.5 | -1.0401 | 0.00998 | -0.0674 | -104.2184
-11.5 | -0.9365 | 0.00849 | -0.0666 | -110.3062
-11 | -0.8804 | 0.00809 | -0.0668 | -108.8257
-10.5 | -0.8232 | 0.00777 | -0.0672 | -105.9459
-10 | -0.7654 | 0.00751 | -0.0676 | -101.9174
-9.5 | -0.7072 | 0.00727 | -0.0681 | -97.2765
-9 | -0.6488 | 0.00701 | -0.0686 | -92.5535
-8.5 | -0.5903 | 0.00678 | -0.0691 | -87.0649
-8 | -0.5316 | 0.00654 | -0.0698 | -81.2844
-7.5 | -0.4725 | 0.00637 | -0.0704 | -74.1758
-7 | -0.4131 | 0.00622 | -0.0712 | -66.4148
-6.5 | -0.3538 | 0.00602 | -0.0719 | -58.7708
-6 | -0.2942 | 0.00588 | -0.0727 | -50.034
-5.5 | -0.2344 | 0.00574 | -0.0735 | -40.8362
-5 | -0.1747 | 0.00561 | -0.0743 | -31.1408
-4.5 | -0.1146 | 0.00549 | -0.0752 | -20.8743
-4 | -0.0546 | 0.00539 | -0.0761 | -10.1299
-3.5 | 0.0056 | 0.00528 | -0.077 | 1.0606
-3 | 0.0657 | 0.00519 | -0.078 | 12.659
-2.5 | 0.1258 | 0.00507 | -0.0789 | 24.8126
-2 | 0.1859 | 0.00491 | -0.0799 | 37.8615
-1.5 | 0.2458 | 0.0048 | -0.0808 | 51.2083
-1 | 0.3058 | 0.00464 | -0.0818 | 65.9052
-0.5 | 0.3656 | 0.00452 | -0.0828 | 80.885
0 | 0.425 | 0.00431 | -0.0838 | 98.6079
0.5 | 0.4843 | 0.00398 | -0.0849 | 121.6834
1 | 0.5442 | 0.00402 | -0.0858 | 135.3731
1.5 | 0.6043 | 0.00402 | -0.0869 | 150.3234
2 | 0.6637 | 0.00413 | -0.0878 | 160.7022
2.5 | 0.7218 | 0.00438 | -0.0885 | 164.7945
3 | 0.7777 | 0.0048 | -0.0889 | 162.0208
3.5 | 0.833 | 0.00523 | -0.0892 | 159.2734
4 | 0.8841 | 0.00594 | -0.0889 | 148.8384
4.5 | 0.9348 | 0.00659 | -0.0884 | 141.8513
5 | 0.9864 | 0.00709 | -0.0881 | 139.1255
5.5 | 1.0383 | 0.00752 | -0.0877 | 138.0718
6 | 1.0885 | 0.00797 | -0.0871 | 136.5747
6.5 | 1.1376 | 0.00842 | -0.0863 | 135.1069
7 | 1.1829 | 0.00896 | -0.0849 | 132.0201
7.5 | 1.227 | 0.00944 | -0.0832 | 129.9788
8 | 1.2678 | 0.00989 | -0.0809 | 128.1901
8.5 | 1.2905 | 0.0104 | -0.0751 | 124.0865
9 | 1.3205 | 0.01107 | -0.0713 | 119.2864
9.5 | 1.3512 | 0.01186 | -0.0679 | 113.9292
10 | 1.3835 | 0.0127 | -0.065 | 108.937
10.5 | 1.4147 | 0.01368 | -0.0621 | 103.4137
11 | 1.4456 | 0.01474 | -0.0594 | 98.0733
11.5 | 1.4754 | 0.01588 | -0.0568 | 92.9093
12 | 1.5019 | 0.01722 | -0.0539 | 87.2184
12.5 | 1.5292 | 0.01853 | -0.0513 | 82.5256
13.5 | 1.5861 | 0.02141 | -0.0471 | 74.0822
14 | 1.6106 | 0.02338 | -0.045 | 68.8879
14.5 | 1.6371 | 0.02532 | -0.0433 | 64.6564
15 | 1.662 | 0.02747 | -0.0416 | 60.5024
15.5 | 1.6828 | 0.03001 | -0.0399 | 56.0746
16 | 1.7033 | 0.03254 | -0.0381 | 52.3448
16.5 | 1.723 | 0.03523 | -0.0365 | 48.9072
17 | 1.7432 | 0.03791 | -0.035 | 45.9826
17.5 | 1.7622 | 0.0408 | -0.0337 | 43.1912
18 | 1.7796 | 0.04397 | -0.0326 | 40.473
18.5 | 1.7928 | 0.04762 | -0.0316 | 37.648
19 | 1.8038 | 0.05165 | -0.0309 | 34.9235
19.5 | 1.8173 | 0.05552 | -0.0305 | 32.7323
20 | 1.83 | 0.05963 | -0.0303 | 30.6893

## 149. Re 20M Mach 0.25 (1)
BIGFOIL.COM POLAR EXPORT
NACA64-517 a=0.6
NACA64-517 a=0.6 |  |  |  | Cl Max: | 1.615 | at alpha= | 12.5 | deg
JavaFoil+Calcfoil stall+Eppler ext transition |  |  |  | L/D Max: | 124.498 | at alpha= | 4 | deg
Re: | 20000000 |  |  | Cd Min: | 0.00521 | at alpha= | 0 | deg
Mach: | 0.25 |  |  | Cl=0 at alpha= | -3.4922 | deg
|  |  |  | @ Cl=0.1, Cd= | 0.0059371
|  |  |  | @ Cl=0.4, Cd= | 0.0052891
|  |  |  | @ Cl=0.6, Cd= | 0.0057622
alpha (deg) | Cl | Cd | Cm | Cl/Cd
-17 | -0.549 | 0.12847 | -0.029 | -4.272
-16.5 | -0.59 | 0.1179 | -0.031 | -5.005
-16 | -0.626 | 0.11032 | -0.032 | -5.677
-15.5 | -0.658 | 0.10255 | -0.033 | -6.417
-15 | -0.685 | 0.09533 | -0.035 | -7.182
-14.5 | -0.707 | 0.08698 | -0.037 | -8.133
-14 | -0.727 | 0.07702 | -0.039 | -9.438
-13.5 | -0.754 | 0.05882 | -0.045 | -12.824
-13 | -0.795 | 0.03436 | -0.051 | -23.149
-12.5 | -0.809 | 0.02488 | -0.054 | -32.511
-12 | -0.82 | 0.01696 | -0.057 | -48.313
-11.5 | -0.815 | 0.01333 | -0.059 | -61.137
-11 | -0.799 | 0.01144 | -0.061 | -69.792
-10.5 | -0.776 | 0.01005 | -0.062 | -77.204
-10 | -0.744 | 0.00816 | -0.064 | -91.174
-9.5 | -0.698 | 0.00784 | -0.064 | -89.069
-9 | -0.65 | 0.00752 | -0.065 | -86.359
-8.5 | -0.598 | 0.00721 | -0.066 | -82.981
-8 | -0.545 | 0.00744 | -0.067 | -73.173
-7.5 | -0.489 | 0.00719 | -0.067 | -68.031
-7 | -0.432 | 0.00701 | -0.068 | -61.609
-6.5 | -0.373 | 0.00683 | -0.069 | -54.573
-6 | -0.313 | 0.0067 | -0.069 | -46.714
-5.5 | -0.252 | 0.00654 | -0.07 | -38.52
-5 | -0.19 | 0.00643 | -0.071 | -29.528
-4.5 | -0.127 | 0.00627 | -0.072 | -20.32
-4 | -0.064 | 0.00618 | -0.072 | -10.403
-3.5 | -0.001 | 0.00609 | -0.073 | -0.169
-3 | 0.063 | 0.00599 | -0.074 | 10.443
-2.5 | 0.126 | 0.0059 | -0.075 | 21.415
-2 | 0.191 | 0.00574 | -0.075 | 33.223
-1.5 | 0.254 | 0.00565 | -0.076 | 45.025
-1 | 0.318 | 0.00541 | -0.077 | 58.765
-0.5 | 0.382 | 0.00532 | -0.078 | 71.863
0 | 0.446 | 0.00521 | -0.078 | 85.519
0.5 | 0.51 | 0.00529 | -0.079 | 96.287
1 | 0.573 | 0.00572 | -0.08 | 100.24
1.5 | 0.637 | 0.00582 | -0.081 | 109.391
2 | 0.7 | 0.00609 | -0.081 | 115.042
2.5 | 0.764 | 0.00638 | -0.082 | 119.758
3 | 0.827 | 0.00684 | -0.083 | 121.009
3.5 | 0.891 | 0.00727 | -0.083 | 122.574
4 | 0.948 | 0.00761 | -0.084 | 124.498
4.5 | 1.008 | 0.00815 | -0.084 | 123.702
5 | 1.059 | 0.00872 | -0.085 | 121.371
5.5 | 1.115 | 0.00925 | -0.085 | 120.574
6 | 1.171 | 0.00973 | -0.086 | 120.375
6.5 | 1.223 | 0.01073 | -0.086 | 113.988
7 | 1.276 | 0.01126 | -0.087 | 113.301
7.5 | 1.327 | 0.01185 | -0.087 | 111.999
8 | 1.374 | 0.01239 | -0.088 | 110.959
8.5 | 1.419 | 0.01303 | -0.088 | 108.849
9 | 1.46 | 0.01365 | -0.089 | 106.955
9.5 | 1.497 | 0.01439 | -0.089 | 104.026
10 | 1.53 | 0.01514 | -0.09 | 101.061
10.5 | 1.559 | 0.01598 | -0.09 | 97.542
11 | 1.583 | 0.01685 | -0.091 | 93.957
11.5 | 1.601 | 0.01788 | -0.091 | 89.579
12 | 1.614 | 0.01893 | -0.092 | 85.237
12.5 | 1.615 | 0.02007 | -0.092 | 80.459
13 | 1.609 | 0.02129 | -0.093 | 75.562
13.5 | 1.595 | 0.02266 | -0.093 | 70.365
14 | 1.573 | 0.02404 | -0.093 | 65.421
14.5 | 1.543 | 0.02562 | -0.094 | 60.212
15 | 1.504 | 0.0275 | -0.094 | 54.698
15.5 | 1.458 | 0.0295 | -0.094 | 49.425
16 | 1.404 | 0.03187 | -0.095 | 44.055
16.5 | 1.341 | 0.03463 | -0.095 | 38.718
17 | 1.264 | 0.03828 | -0.095 | 33.014
17.5 | 1.18 | 0.04246 | -0.095 | 27.799

## 150. Re 20M Mach 0.25 (2)
BIGFOIL.COM POLAR EXPORT
NACA64-517 a=0.6
NACA64-517 a=0.6 |  |  |  | Cl Max: | 1.8168 | at alpha= | 20 | deg
XFOIL ncrit=9 |  |  |  | L/D Max: | 172.207 | at alpha= | 2.5 | deg
Re: | 20000000 |  |  | Cd Min: | 0.07478 | at alpha= | 20 | deg
Mach: | 0.25 |  |  | Cl=0 at alpha= | -3.5496 | deg
|  |  |  | @ Cl=0.1, Cd= | 0.0051795
|  |  |  | @ Cl=0.4, Cd= | 0.0044627
|  |  |  | @ Cl=0.6, Cd= | 0.0040257
alpha (deg) | Cl | Cd | Cm | Cl/Cd
-20 | -1.2876 | 0.06536 | -0.0913 | -19.7001
-19.5 | -1.3131 | 0.05556 | -0.0973 | -23.6339
-19 | -1.3529 | 0.04543 | -0.1027 | -29.7799
-18.5 | -1.3526 | 0.03991 | -0.1045 | -33.8913
-18 | -1.363 | 0.03407 | -0.1057 | -40.0059
-17.5 | -1.3755 | 0.02849 | -0.106 | -48.2801
-17 | -1.3665 | 0.02476 | -0.1052 | -55.1898
-16.5 | -1.3491 | 0.02189 | -0.1038 | -61.6309
-16 | -1.3427 | 0.01889 | -0.1009 | -71.0799
-15.5 | -1.3288 | 0.01691 | -0.0967 | -78.5807
-15 | -1.3257 | 0.01544 | -0.089 | -85.8614
-14.5 | -1.2902 | 0.01435 | -0.0851 | -89.9094
-14 | -1.2441 | 0.01345 | -0.0825 | -92.4981
-13.5 | -1.1944 | 0.01261 | -0.0804 | -94.7185
-13 | -1.1414 | 0.01188 | -0.0787 | -96.0774
-12.5 | -1.0867 | 0.01117 | -0.0773 | -97.2874
-12 | -1.0314 | 0.01045 | -0.0761 | -98.6986
-11.5 | -0.976 | 0.0097 | -0.075 | -100.6186
-11 | -0.9233 | 0.00862 | -0.0737 | -107.1114
-10.5 | -0.8629 | 0.00819 | -0.0733 | -105.3602
-10 | -0.8021 | 0.00783 | -0.0731 | -102.4393
-9.5 | -0.7404 | 0.00752 | -0.0731 | -98.4574
-9 | -0.6785 | 0.00725 | -0.0732 | -93.5862
-8.5 | -0.6165 | 0.007 | -0.0734 | -88.0714
-8 | -0.5547 | 0.00675 | -0.0737 | -82.1778
-7.5 | -0.4927 | 0.00651 | -0.0741 | -75.6836
-7 | -0.4305 | 0.00634 | -0.0746 | -67.9022
-6.5 | -0.3681 | 0.00615 | -0.0751 | -59.8537
-6 | -0.306 | 0.00597 | -0.0757 | -51.2563
-5.5 | -0.2436 | 0.00582 | -0.0764 | -41.8557
-5 | -0.1812 | 0.00569 | -0.0772 | -31.8453
-4.5 | -0.1188 | 0.00556 | -0.078 | -21.3669
-4 | -0.0563 | 0.00546 | -0.0788 | -10.3114
-3.5 | 0.0062 | 0.00533 | -0.0797 | 1.1632
-3 | 0.0685 | 0.00524 | -0.0806 | 13.0725
-2.5 | 0.131 | 0.00512 | -0.0816 | 25.5859
-2 | 0.1931 | 0.00498 | -0.0825 | 38.7751
-1.5 | 0.2553 | 0.00483 | -0.0835 | 52.8571
-1 | 0.3174 | 0.00467 | -0.0845 | 67.9657
-0.5 | 0.3793 | 0.00454 | -0.0855 | 83.5463
0 | 0.4409 | 0.00431 | -0.0866 | 102.297
0.5 | 0.5023 | 0.00399 | -0.0877 | 125.8897
1 | 0.5644 | 0.00402 | -0.0887 | 140.398
1.5 | 0.6268 | 0.00403 | -0.0898 | 155.5335
2 | 0.6887 | 0.00411 | -0.0907 | 167.5669
2.5 | 0.7491 | 0.00435 | -0.0915 | 172.2069
3 | 0.8073 | 0.00475 | -0.0919 | 169.9579
3.5 | 0.8643 | 0.0052 | -0.0921 | 166.2115
4 | 0.9164 | 0.00594 | -0.0915 | 154.2761
4.5 | 0.9663 | 0.00671 | -0.0904 | 144.0089
5 | 1.0183 | 0.00726 | -0.0897 | 140.2617
5.5 | 1.0697 | 0.00776 | -0.0888 | 137.8479
6 | 1.1194 | 0.00825 | -0.0875 | 135.6848
6.5 | 1.1657 | 0.00879 | -0.0856 | 132.6166
7 | 1.2052 | 0.00943 | -0.0825 | 127.8049
7.5 | 1.2249 | 0.01003 | -0.0757 | 122.1236
8 | 1.2551 | 0.0108 | -0.0714 | 116.213
8.5 | 1.2879 | 0.01164 | -0.0678 | 110.6443
9 | 1.3208 | 0.01261 | -0.0644 | 104.7423
9.5 | 1.3536 | 0.01368 | -0.0613 | 98.9474
10 | 1.3864 | 0.01484 | -0.0583 | 93.4232
10.5 | 1.4176 | 0.01614 | -0.0553 | 87.8315
11 | 1.4486 | 0.01753 | -0.0524 | 82.6355
12 | 1.5046 | 0.02075 | -0.0466 | 72.5108
12.5 | 1.5328 | 0.0224 | -0.0439 | 68.4286
13 | 1.565 | 0.02423 | -0.0425 | 64.5894
13.5 | 1.6031 | 0.02662 | -0.0427 | 60.2216
14 | 1.6521 | 0.02928 | -0.0452 | 56.4242
14.5 | 1.6801 | 0.0319 | -0.0438 | 52.6677
15 | 1.6986 | 0.03494 | -0.0414 | 48.6148
15.5 | 1.7183 | 0.03797 | -0.0392 | 45.2541
16 | 1.7364 | 0.04102 | -0.0368 | 42.3306
16.5 | 1.751 | 0.04425 | -0.0341 | 39.5706
17 | 1.7389 | 0.04731 | -0.0269 | 36.7554
17.5 | 1.7521 | 0.05146 | -0.0257 | 34.0478
18 | 1.7697 | 0.05533 | -0.0248 | 31.9845
18.5 | 1.7842 | 0.05967 | -0.0242 | 29.9011
19 | 1.7977 | 0.06429 | -0.0239 | 27.9624
19.5 | 1.8091 | 0.06923 | -0.0239 | 26.1317
20 | 1.8168 | 0.07478 | -0.0243 | 24.2953

## 151. Re 20M Mach 0.50 (1)
BIGFOIL.COM POLAR EXPORT
NACA64-517 a=0.6
NACA64-517 a=0.6 |  |  |  | Cl Max: | 1.484 | at alpha= | 8.5 | deg
JavaFoil+Calcfoil stall+Eppler ext transition |  |  |  | L/D Max: | 118.321 | at alpha= | 3 | deg
Re: | 20000000 |  |  | Cd Min: | 0.00548 | at alpha= | 0.5 | deg
Mach: | 0.5 |  |  | Cl=0 at alpha= | -3.493 | deg
|  |  |  | @ Cl=0.1, Cd= | 0.0062451
|  |  |  | @ Cl=0.4, Cd= | 0.0056232
|  |  |  | @ Cl=0.6, Cd= | 0.0057082
alpha (deg) | Cl | Cd | Cm | Cl/Cd
-20 | -0.941 | 0.17996 | -0.034 | -5.229
-19.5 | -0.912 | 0.1775 | -0.034 | -5.137
-19 | -0.884 | 0.16987 | -0.034 | -5.201
-18.5 | -0.855 | 0.16637 | -0.034 | -5.137
-18 | -0.826 | 0.1638 | -0.034 | -5.04
-17.5 | -0.799 | 0.14895 | -0.035 | -5.364
-17 | -0.77 | 0.14011 | -0.035 | -5.496
-16.5 | -0.741 | 0.13693 | -0.035 | -5.412
-16 | -0.713 | 0.12495 | -0.035 | -5.702
-15.5 | -0.685 | 0.11772 | -0.036 | -5.816
-15 | -0.657 | 0.11018 | -0.036 | -5.963
-14.5 | -0.628 | 0.10409 | -0.036 | -6.036
-14 | -0.599 | 0.09949 | -0.036 | -6.025
-13.5 | -0.572 | 0.0903 | -0.038 | -6.337
-13 | -0.591 | 0.04219 | -0.056 | -14.002
-12.5 | -0.581 | 0.02695 | -0.06 | -21.55
-12 | -0.486 | 0.07915 | -0.037 | -6.134
-11.5 | -0.461 | 0.06887 | -0.042 | -6.689
-11 | -0.437 | 0.0601 | -0.046 | -7.266
-10.5 | -0.457 | 0.02065 | -0.064 | -22.117
-10 | -0.372 | 0.06382 | -0.039 | -5.828
-9.5 | -0.341 | 0.06975 | -0.034 | -4.893
-9 | -0.407 | 0.0594 | -0.036 | -6.846
-8.5 | -0.528 | 0.01703 | -0.067 | -30.986
-8 | -0.552 | 0.00834 | -0.074 | -66.172
-7.5 | -0.513 | 0.00837 | -0.075 | -61.256
-7 | -0.462 | 0.00788 | -0.076 | -58.688
-6.5 | -0.405 | 0.00751 | -0.077 | -53.903
-6 | -0.343 | 0.0073 | -0.078 | -46.985
-5.5 | -0.278 | 0.00706 | -0.079 | -39.35
-5 | -0.21 | 0.00686 | -0.079 | -30.685
-4.5 | -0.141 | 0.00673 | -0.08 | -21.018
-4 | -0.072 | 0.00655 | -0.081 | -10.932
-3.5 | -0.001 | 0.00643 | -0.082 | -0.178
-3 | 0.07 | 0.0063 | -0.083 | 11.076
-2.5 | 0.141 | 0.00617 | -0.083 | 22.831
-2 | 0.213 | 0.00615 | -0.084 | 34.643
-1.5 | 0.284 | 0.00588 | -0.085 | 48.344
-1 | 0.356 | 0.00571 | -0.086 | 62.307
-0.5 | 0.427 | 0.00557 | -0.087 | 76.675
0 | 0.498 | 0.0055 | -0.088 | 90.657
0.5 | 0.57 | 0.00548 | -0.088 | 104.024
1 | 0.641 | 0.00602 | -0.089 | 106.444
1.5 | 0.712 | 0.00639 | -0.09 | 111.439
2 | 0.777 | 0.00675 | -0.09 | 115.094
2.5 | 0.845 | 0.00715 | -0.091 | 118.287
3 | 0.913 | 0.00771 | -0.091 | 118.321
3.5 | 0.98 | 0.00834 | -0.092 | 117.584
4 | 1.047 | 0.00897 | -0.092 | 116.781
4.5 | 1.114 | 0.00981 | -0.093 | 113.556
5 | 1.166 | 0.0107 | -0.093 | 108.978
5.5 | 1.226 | 0.01138 | -0.094 | 107.682
6 | 1.282 | 0.01285 | -0.094 | 99.768
6.5 | 1.336 | 0.01364 | -0.095 | 97.941
7 | 1.386 | 0.01453 | -0.096 | 95.377
7.5 | 1.431 | 0.01547 | -0.096 | 92.499
8 | 1.465 | 0.01651 | -0.097 | 88.75
8.5 | 1.484 | 0.01764 | -0.097 | 84.098
9 | 1.48 | 0.01892 | -0.098 | 78.249
9.5 | 1.437 | 0.02066 | -0.098 | 69.562
10 | 1.281 | 0.02293 | -0.099 | 55.888
10.5 | 0.922 | 0.02743 | -0.099 | 33.618
11 | 0.956 | 0.02662 | -0.1 | 35.911
11.5 | 0.983 | 0.02988 | -0.1 | 32.909
12 | 1.016 | 0.02938 | -0.101 | 34.587
12.5 | 1.044 | 0.03224 | -0.101 | 32.388
13 | 1.07 | 0.03653 | -0.101 | 29.288
13.5 | 1.091 | 0.04187 | -0.1 | 26.048

## 152. Re 20M Mach 0.50 (2)
BIGFOIL.COM POLAR EXPORT
NACA64-517 a=0.6
NACA64-517 a=0.6 |  |  |  | Cl Max: | 1.5996 | at alpha= | 14 | deg
XFOIL ncrit=9 |  |  |  | L/D Max: | 206.354 | at alpha= | 3 | deg
Re: | 20000000 |  |  | Cd Min: | 0.07569 | at alpha= | 15 | deg
Mach: | 0.5 |  |  | Cl=0 at alpha= | -99 | deg
|  |  |  | @ Cl=0.1, Cd= | 0.00438
|  |  |  | @ Cl=0.4, Cd= | 0.00438
|  |  |  | @ Cl=0.6, Cd= | 0.0040863
alpha (deg) | Cl | Cd | Cm | Cl/Cd
0 | 0.5133 | 0.00438 | -0.0991 | 117.1918
0.5 | 0.5847 | 0.00408 | -0.1003 | 143.3088
1 | 0.6571 | 0.00411 | -0.1015 | 159.8783
1.5 | 0.7297 | 0.00416 | -0.1027 | 175.4087
2 | 0.8024 | 0.00423 | -0.1037 | 189.6927
2.5 | 0.8751 | 0.00433 | -0.1047 | 202.1016
3 | 0.9451 | 0.00458 | -0.1052 | 206.3537
3.5 | 1.0107 | 0.00507 | -0.1048 | 199.3491
4 | 1.0643 | 0.00598 | -0.1025 | 177.9766
4.5 | 1.1067 | 0.00704 | -0.0982 | 157.2017
5 | 1.127 | 0.00808 | -0.0898 | 139.4802
5.5 | 1.134 | 0.00948 | -0.0799 | 119.6203
6 | 1.1601 | 0.01094 | -0.0739 | 106.042
6.5 | 1.1865 | 0.01265 | -0.0683 | 93.7945
7 | 1.2082 | 0.01472 | -0.0626 | 82.0788
7.5 | 1.2286 | 0.01704 | -0.0572 | 72.1009
8 | 1.2566 | 0.01919 | -0.0527 | 65.482
8.5 | 1.2885 | 0.0213 | -0.0487 | 60.493
9 | 1.3216 | 0.02353 | -0.045 | 56.1666
9.5 | 1.355 | 0.02589 | -0.0415 | 52.3368
10 | 1.3866 | 0.0285 | -0.038 | 48.6526
10.5 | 1.4207 | 0.03113 | -0.0348 | 45.6376
11 | 1.4523 | 0.03407 | -0.0316 | 42.6269
11.5 | 1.4828 | 0.03726 | -0.0285 | 39.796
12 | 1.5144 | 0.04053 | -0.0256 | 37.3649
12.5 | 1.5438 | 0.0441 | -0.0227 | 35.0068
13 | 1.5707 | 0.04796 | -0.0199 | 32.7502
13.5 | 1.594 | 0.05228 | -0.0175 | 30.4897
14 | 1.5996 | 0.05822 | -0.0148 | 27.4751
14.5 | 1.5868 | 0.06619 | -0.0134 | 23.9734
15 | 1.5628 | 0.07569 | -0.0135 | 20.6474