## index
index | Re | Mach | Datasource
1 | 50000 | 0 | JavaFoil+Calcfoil stall+Eppler ext transition
2 | 50000 | 0 | XFOIL ncrit=9
3 | 50000 | 0.1 | JavaFoil+Calcfoil stall+Eppler ext transition
4 | 50000 | 0.1 | XFOIL ncrit=9
5 | 50000 | 0.25 | JavaFoil+Calcfoil stall+Eppler ext transition
6 | 50000 | 0.25 | XFOIL ncrit=9
7 | 50000 | 0.5 | JavaFoil+Calcfoil stall+Eppler ext transition
8 | 50000 | 0.5 | XFOIL ncrit=9
9 | 100000 | 0 | JavaFoil+Calcfoil stall+Eppler ext transition
10 | 100000 | 0 | XFOIL ncrit=9
11 | 100000 | 0.1 | JavaFoil+Calcfoil stall+Eppler ext transition
12 | 100000 | 0.1 | XFOIL ncrit=9
13 | 100000 | 0.25 | JavaFoil+Calcfoil stall+Eppler ext transition
14 | 100000 | 0.25 | XFOIL ncrit=9
15 | 100000 | 0.5 | JavaFoil+Calcfoil stall+Eppler ext transition
16 | 100000 | 0.5 | XFOIL ncrit=9
17 | 250000 | 0 | JavaFoil+Calcfoil stall+Eppler ext transition
18 | 250000 | 0 | XFOIL ncrit=9
19 | 250000 | 0.1 | JavaFoil+Calcfoil stall+Eppler ext transition
20 | 250000 | 0.1 | XFOIL ncrit=9
21 | 250000 | 0.25 | JavaFoil+Calcfoil stall+Eppler ext transition
22 | 250000 | 0.25 | XFOIL ncrit=9
23 | 250000 | 0.5 | JavaFoil+Calcfoil stall+Eppler ext transition
24 | 250000 | 0.5 | XFOIL ncrit=9
25 | 500000 | 0 | JavaFoil+Calcfoil stall+Eppler ext transition
26 | 500000 | 0 | XFOIL ncrit=9
27 | 500000 | 0.1 | JavaFoil+Calcfoil stall+Eppler ext transition
28 | 500000 | 0.1 | XFOIL ncrit=9
29 | 500000 | 0.25 | JavaFoil+Calcfoil stall+Eppler ext transition
30 | 500000 | 0.25 | XFOIL ncrit=9
31 | 500000 | 0.5 | JavaFoil+Calcfoil stall+Eppler ext transition
32 | 500000 | 0.5 | XFOIL ncrit=9
33 | 750000 | 0 | JavaFoil+Calcfoil stall+Eppler ext transition
34 | 750000 | 0 | XFOIL ncrit=9
35 | 750000 | 0.1 | JavaFoil+Calcfoil stall+Eppler ext transition
36 | 750000 | 0.1 | XFOIL ncrit=9
37 | 750000 | 0.25 | JavaFoil+Calcfoil stall+Eppler ext transition
38 | 750000 | 0.25 | XFOIL ncrit=9
39 | 750000 | 0.5 | JavaFoil+Calcfoil stall+Eppler ext transition
40 | 750000 | 0.5 | XFOIL ncrit=9
41 | 1000000 | 0 | JavaFoil+Calcfoil stall+Eppler ext transition
42 | 1000000 | 0 | XFOIL ncrit=9
43 | 1000000 | 0.1 | JavaFoil+Calcfoil stall+Eppler ext transition
44 | 1000000 | 0.1 | XFOIL ncrit=9
45 | 1000000 | 0.25 | JavaFoil+Calcfoil stall+Eppler ext transition
46 | 1000000 | 0.25 | XFOIL ncrit=9
47 | 1000000 | 0.5 | JavaFoil+Calcfoil stall+Eppler ext transition
48 | 1000000 | 0.5 | XFOIL ncrit=9
49 | 2000000 | 0 | JavaFoil+Calcfoil stall+Eppler ext transition
50 | 2000000 | 0 | XFOIL ncrit=9
51 | 2000000 | 0.1 | JavaFoil+Calcfoil stall+Eppler ext transition
52 | 2000000 | 0.1 | XFOIL ncrit=9
53 | 2000000 | 0.25 | JavaFoil+Calcfoil stall+Eppler ext transition
54 | 2000000 | 0.25 | XFOIL ncrit=9
55 | 2000000 | 0.5 | JavaFoil+Calcfoil stall+Eppler ext transition
56 | 2000000 | 0.5 | XFOIL ncrit=9
57 | 3000000 | 0 | JavaFoil+Calcfoil stall+Eppler ext transition
58 | 3000000 | 0 | XFOIL ncrit=9
59 | 3000000 | 0.1 | JavaFoil+Calcfoil stall+Eppler ext transition
60 | 3000000 | 0.1 | XFOIL ncrit=9
61 | 3000000 | 0.25 | JavaFoil+Calcfoil stall+Eppler ext transition
62 | 3000000 | 0.25 | XFOIL ncrit=9
63 | 3000000 | 0.5 | JavaFoil+Calcfoil stall+Eppler ext transition
64 | 3000000 | 0.5 | XFOIL ncrit=9
65 | 4000000 | 0 | JavaFoil+Calcfoil stall+Eppler ext transition
66 | 4000000 | 0 | XFOIL ncrit=9
67 | 4000000 | 0.1 | JavaFoil+Calcfoil stall+Eppler ext transition
68 | 4000000 | 0.1 | XFOIL ncrit=9
69 | 4000000 | 0.25 | JavaFoil+Calcfoil stall+Eppler ext transition
70 | 4000000 | 0.25 | XFOIL ncrit=9
71 | 4000000 | 0.5 | JavaFoil+Calcfoil stall+Eppler ext transition
72 | 4000000 | 0.5 | XFOIL ncrit=9
73 | 5000000 | 0 | JavaFoil+Calcfoil stall+Eppler ext transition
74 | 5000000 | 0 | XFOIL ncrit=9
75 | 5000000 | 0.1 | JavaFoil+Calcfoil stall+Eppler ext transition
76 | 5000000 | 0.1 | XFOIL ncrit=9
77 | 5000000 | 0.25 | JavaFoil+Calcfoil stall+Eppler ext transition
78 | 5000000 | 0.25 | XFOIL ncrit=9
79 | 5000000 | 0.5 | JavaFoil+Calcfoil stall+Eppler ext transition
80 | 5000000 | 0.5 | XFOIL ncrit=9
81 | 6000000 | 0 | JavaFoil+Calcfoil stall+Eppler ext transition
82 | 6000000 | 0 | XFOIL ncrit=9
83 | 6000000 | 0.1 | JavaFoil+Calcfoil stall+Eppler ext transition
84 | 6000000 | 0.1 | XFOIL ncrit=9
85 | 6000000 | 0.25 | JavaFoil+Calcfoil stall+Eppler ext transition
86 | 6000000 | 0.25 | XFOIL ncrit=9
87 | 6000000 | 0.5 | JavaFoil+Calcfoil stall+Eppler ext transition
88 | 6000000 | 0.5 | XFOIL ncrit=9
89 | 7000000 | 0 | JavaFoil+Calcfoil stall+Eppler ext transition
90 | 7000000 | 0 | XFOIL ncrit=9
91 | 7000000 | 0.1 | JavaFoil+Calcfoil stall+Eppler ext transition
92 | 7000000 | 0.1 | XFOIL ncrit=9
93 | 7000000 | 0.25 | JavaFoil+Calcfoil stall+Eppler ext transition
94 | 7000000 | 0.25 | XFOIL ncrit=9
95 | 7000000 | 0.5 | JavaFoil+Calcfoil stall+Eppler ext transition
96 | 7000000 | 0.5 | XFOIL ncrit=9
97 | 8000000 | 0 | JavaFoil+Calcfoil stall+Eppler ext transition
98 | 8000000 | 0 | XFOIL ncrit=9
99 | 8000000 | 0.1 | JavaFoil+Calcfoil stall+Eppler ext transition
100 | 8000000 | 0.1 | XFOIL ncrit=9
101 | 8000000 | 0.25 | JavaFoil+Calcfoil stall+Eppler ext transition
102 | 8000000 | 0.25 | XFOIL ncrit=9
103 | 8000000 | 0.5 | JavaFoil+Calcfoil stall+Eppler ext transition
104 | 8000000 | 0.5 | XFOIL ncrit=9
105 | 10000000 | 0 | JavaFoil+Calcfoil stall+Eppler ext transition
106 | 10000000 | 0 | XFOIL ncrit=9
107 | 10000000 | 0.1 | JavaFoil+Calcfoil stall+Eppler ext transition
108 | 10000000 | 0.1 | XFOIL ncrit=9
109 | 10000000 | 0.25 | JavaFoil+Calcfoil stall+Eppler ext transition
110 | 10000000 | 0.25 | XFOIL ncrit=9
111 | 10000000 | 0.5 | JavaFoil+Calcfoil stall+Eppler ext transition
112 | 10000000 | 0.5 | XFOIL ncrit=9
113 | 12000000 | 0 | JavaFoil+Calcfoil stall+Eppler ext transition
114 | 12000000 | 0 | XFOIL ncrit=9
115 | 12000000 | 0.1 | JavaFoil+Calcfoil stall+Eppler ext transition
116 | 12000000 | 0.1 | XFOIL ncrit=9
117 | 12000000 | 0.25 | JavaFoil+Calcfoil stall+Eppler ext transition
118 | 12000000 | 0.25 | XFOIL ncrit=9
119 | 12000000 | 0.5 | JavaFoil+Calcfoil stall+Eppler ext transition
120 | 12000000 | 0.5 | XFOIL ncrit=9
121 | 14000000 | 0 | JavaFoil+Calcfoil stall+Eppler ext transition
122 | 14000000 | 0 | XFOIL ncrit=9
123 | 14000000 | 0.1 | JavaFoil+Calcfoil stall+Eppler ext transition
124 | 14000000 | 0.1 | XFOIL ncrit=9
125 | 14000000 | 0.25 | JavaFoil+Calcfoil stall+Eppler ext transition
126 | 14000000 | 0.25 | XFOIL ncrit=9
127 | 14000000 | 0.5 | JavaFoil+Calcfoil stall+Eppler ext transition
128 | 14000000 | 0.5 | XFOIL ncrit=9
129 | 16000000 | 0 | JavaFoil+Calcfoil stall+Eppler ext transition
130 | 16000000 | 0 | XFOIL ncrit=9
131 | 16000000 | 0.1 | JavaFoil+Calcfoil stall+Eppler ext transition
132 | 16000000 | 0.1 | XFOIL ncrit=9
133 | 16000000 | 0.25 | JavaFoil+Calcfoil stall+Eppler ext transition
134 | 16000000 | 0.25 | XFOIL ncrit=9
135 | 16000000 | 0.5 | JavaFoil+Calcfoil stall+Eppler ext transition
136 | 16000000 | 0.5 | XFOIL ncrit=9
137 | 18000000 | 0 | JavaFoil+Calcfoil stall+Eppler ext transition
138 | 18000000 | 0 | XFOIL ncrit=9
139 | 18000000 | 0.1 | JavaFoil+Calcfoil stall+Eppler ext transition
140 | 18000000 | 0.1 | XFOIL ncrit=9
141 | 18000000 | 0.25 | JavaFoil+Calcfoil stall+Eppler ext transition
142 | 18000000 | 0.25 | XFOIL ncrit=9
143 | 18000000 | 0.5 | JavaFoil+Calcfoil stall+Eppler ext transition
144 | 18000000 | 0.5 | XFOIL ncrit=9
145 | 20000000 | 0 | JavaFoil+Calcfoil stall+Eppler ext transition
146 | 20000000 | 0 | XFOIL ncrit=9
147 | 20000000 | 0.1 | JavaFoil+Calcfoil stall+Eppler ext transition
148 | 20000000 | 0.1 | XFOIL ncrit=9
149 | 20000000 | 0.25 | JavaFoil+Calcfoil stall+Eppler ext transition
150 | 20000000 | 0.25 | XFOIL ncrit=9
151 | 20000000 | 0.5 | JavaFoil+Calcfoil stall+Eppler ext transition
152 | 20000000 | 0.5 | XFOIL ncrit=9

## 1. Re 50k Mach 0.00 (1)
BIGFOIL.COM POLAR EXPORT
NACA32017
NACA32017 |  |  |  | Cl Max: | 1.59 | at alpha= | 19 | deg
JavaFoil+Calcfoil stall+Eppler ext transition |  |  |  | L/D Max: | 29.907 | at alpha= | 5 | deg
Re: | 50000 |  |  | Cd Min: | 0.0193 | at alpha= | -1 | deg
Mach: | 0 |  |  | Cl=0 at alpha= | -1.6371 | deg
|  |  |  | @ Cl=0.1, Cd= | 0.019334
|  |  |  | @ Cl=0.4, Cd= | 0.0207
|  |  |  | @ Cl=0.6, Cd= | 0.023112
alpha (deg) | Cl | Cd | Cm | Cl/Cd
-20 | -1.033 | 0.26488 | 0.003 | -3.898
-19.5 | -1.04 | 0.25144 | 0.003 | -4.135
-19 | -1.045 | 0.23802 | 0.003 | -4.392
-18.5 | -1.049 | 0.22786 | 0.003 | -4.605
-18 | -1.051 | 0.21352 | 0.002 | -4.924
-17.5 | -1.051 | 0.20402 | 0.002 | -5.154
-17 | -1.049 | 0.19254 | 0.002 | -5.45
-16.5 | -1.045 | 0.1812 | 0.002 | -5.767
-16 | -1.038 | 0.16942 | 0.002 | -6.129
-15.5 | -1.029 | 0.1601 | 0.002 | -6.43
-15 | -1.018 | 0.15141 | 0.002 | -6.723
-14.5 | -1.004 | 0.14176 | 0.002 | -7.082
-14 | -0.988 | 0.13302 | 0.001 | -7.424
-13.5 | -0.968 | 0.12524 | 0.001 | -7.729
-13 | -0.945 | 0.1176 | 0.001 | -8.04
-12.5 | -0.921 | 0.11095 | 0.001 | -8.299
-12 | -0.894 | 0.10355 | 0.001 | -8.629
-11.5 | -0.864 | 0.0971 | 0.001 | -8.902
-11 | -0.833 | 0.09112 | 0.001 | -9.142
-10.5 | -0.8 | 0.08532 | 0.001 | -9.372
-10 | -0.764 | 0.07998 | 0 | -9.556
-9.5 | -0.727 | 0.07514 | 0 | -9.679
-9 | -0.688 | 0.07055 | 0 | -9.759
-8.5 | -0.648 | 0.06614 | 0 | -9.8
-8 | -0.606 | 0.06216 | 0 | -9.754
-7.5 | -0.563 | 0.05835 | 0 | -9.649
-7 | -0.519 | 0.05506 | 0 | -9.418
-6.5 | -0.473 | 0.05196 | -0.001 | -9.106
-6 | -0.427 | 0.0492 | -0.001 | -8.676
-5.5 | -0.38 | 0.04669 | -0.001 | -8.133
-5 | -0.332 | 0.04446 | -0.001 | -7.468
-4.5 | -0.284 | 0.04251 | -0.001 | -6.675
-4 | -0.235 | 0.04079 | -0.001 | -5.76
-3.5 | -0.186 | 0.03932 | -0.002 | -4.723
-3 | -0.136 | 0.03809 | -0.002 | -3.575
-2.5 | -0.086 | 0.03704 | -0.002 | -2.33
-2 | -0.045 | 0.01986 | -0.004 | -2.247
-1.5 | 0.017 | 0.01982 | -0.005 | 0.881
-1 | 0.079 | 0.0193 | -0.005 | 4.108
-0.5 | 0.141 | 0.0194 | -0.005 | 7.27
0 | 0.202 | 0.0196 | -0.006 | 10.324
0.5 | 0.264 | 0.01985 | -0.006 | 13.277
1 | 0.324 | 0.02018 | -0.006 | 16.082
1.5 | 0.385 | 0.02058 | -0.007 | 18.709
2 | 0.445 | 0.02106 | -0.007 | 21.132
2.5 | 0.506 | 0.02216 | -0.007 | 22.837
3 | 0.565 | 0.02272 | -0.007 | 24.868
3.5 | 0.623 | 0.02337 | -0.008 | 26.652
4 | 0.68 | 0.02414 | -0.008 | 28.154
4.5 | 0.734 | 0.02508 | -0.008 | 29.279
5 | 0.786 | 0.02628 | -0.008 | 29.907
5.5 | 0.833 | 0.02798 | -0.009 | 29.776
6 | 0.873 | 0.03065 | -0.009 | 28.489
6.5 | 0.902 | 0.03534 | -0.009 | 25.533
7 | 0.919 | 0.04334 | -0.008 | 21.212
7.5 | 0.941 | 0.05168 | -0.008 | 18.201
8 | 0.971 | 0.05846 | -0.007 | 16.61
8.5 | 1.006 | 0.06429 | -0.007 | 15.649
9 | 1.049 | 0.06849 | -0.007 | 15.323
9.5 | 1.093 | 0.07273 | -0.007 | 15.024
10 | 1.135 | 0.07722 | -0.008 | 14.7
10.5 | 1.177 | 0.08203 | -0.008 | 14.344
11 | 1.217 | 0.08713 | -0.008 | 13.968
11.5 | 1.257 | 0.09248 | -0.008 | 13.589
12 | 1.294 | 0.09808 | -0.008 | 13.197
12.5 | 1.331 | 0.10408 | -0.008 | 12.787
13 | 1.366 | 0.11034 | -0.008 | 12.375
13.5 | 1.399 | 0.11685 | -0.008 | 11.969
14 | 1.429 | 0.12378 | -0.008 | 11.547
14.5 | 1.458 | 0.13098 | -0.009 | 11.129
15 | 1.484 | 0.13844 | -0.009 | 10.718
15.5 | 1.507 | 0.14658 | -0.009 | 10.283
16 | 1.527 | 0.15477 | -0.009 | 9.869
16.5 | 1.546 | 0.16357 | -0.009 | 9.449
17 | 1.56 | 0.1724 | -0.009 | 9.049
17.5 | 1.572 | 0.18188 | -0.009 | 8.641
18 | 1.581 | 0.19198 | -0.009 | 8.233
18.5 | 1.587 | 0.20213 | -0.009 | 7.851
19 | 1.59 | 0.21279 | -0.009 | 7.473
19.5 | 1.589 | 0.22425 | -0.009 | 7.087
20 | 1.586 | 0.23578 | -0.01 | 6.725

## 2. Re 50k Mach 0.00 (2)
BIGFOIL.COM POLAR EXPORT
NACA32017
NACA32017 |  |  |  | Cl Max: | 0.8773 | at alpha= | 7 | deg
XFOIL ncrit=9 |  |  |  | L/D Max: | 25.0837 | at alpha= | 4 | deg
Re: | 50000 |  |  | Cd Min: | 0.1633 | at alpha= | -15 | deg
Mach: | 0 |  |  | Cl=0 at alpha= | -1.7333 | deg
|  |  |  | @ Cl=0.1, Cd= | 0.040336
|  |  |  | @ Cl=0.4, Cd= | 0.03545
|  |  |  | @ Cl=0.6, Cd= | 0.14878
alpha (deg) | Cl | Cd | Cm | Cl/Cd
-15 | -0.4172 | 0.1633 | -0.0102 | -2.5548
-14.5 | -0.3993 | 0.15703 | -0.011 | -2.5428
-14 | -0.3926 | 0.15083 | -0.0122 | -2.6029
-13.5 | -0.4026 | 0.14762 | -0.013 | -2.7273
-13 | -0.3725 | 0.13835 | -0.0136 | -2.6924
-12 | -0.574 | 0.0854 | -0.0477 | -6.7213
-11.5 | -0.7844 | 0.06842 | -0.0446 | -11.4645
-11 | -0.8059 | 0.062 | -0.0381 | -12.9984
-10.5 | -0.832 | 0.05635 | -0.0298 | -14.7649
-10 | -0.8461 | 0.05136 | -0.0215 | -16.4739
-9.5 | -0.8451 | 0.04682 | -0.0143 | -18.05
-9 | -0.8265 | 0.04273 | -0.0088 | -19.3424
-8.5 | -0.7937 | 0.03921 | -0.0049 | -20.2423
-8 | -0.7474 | 0.03627 | -0.003 | -20.6066
-7.5 | -0.6978 | 0.03406 | -0.0012 | -20.4874
-7 | -0.664 | 0.03224 | 0.0027 | -20.5955
-6.5 | -0.6479 | 0.03065 | 0.009 | -21.1387
-6 | -0.6392 | 0.02899 | 0.0161 | -22.049
-5.5 | -0.6419 | 0.02674 | 0.0246 | -24.0052
-5 | -0.6453 | 0.02588 | 0.0347 | -24.9343
-4.5 | -0.6392 | 0.02617 | 0.044 | -24.4249
-4 | -0.6228 | 0.0268 | 0.0515 | -23.2388
-3.5 | -0.6 | 0.02764 | 0.0579 | -21.7077
-3 | -0.5705 | 0.02885 | 0.0632 | -19.7747
-2.5 | -0.4055 | 0.03498 | 0.0486 | -11.5923
-2 | -0.106 | 0.0407 | 0.0091 | -2.6044
-1.5 | 0.0927 | 0.04043 | -0.018 | 2.2929
-1 | 0.3094 | 0.03765 | -0.0476 | 8.2178
-0.5 | 0.5194 | 0.03255 | -0.0751 | 15.957
0 | 0.5738 | 0.03104 | -0.0751 | 18.4858
0.5 | 0.6192 | 0.02984 | -0.0725 | 20.7507
1 | 0.643 | 0.02968 | -0.067 | 21.6644
1.5 | 0.6726 | 0.02942 | -0.062 | 22.862
2 | 0.7035 | 0.02933 | -0.0571 | 23.9857
2.5 | 0.7286 | 0.02974 | -0.0516 | 24.499
3 | 0.753 | 0.03039 | -0.0461 | 24.7779
3.5 | 0.7788 | 0.03124 | -0.0409 | 24.9296
4 | 0.8087 | 0.03224 | -0.0362 | 25.0837
4.5 | 0.8252 | 0.03405 | -0.0302 | 24.2349
5 | 0.8503 | 0.0358 | -0.0253 | 23.7514
5.5 | 0.868 | 0.03808 | -0.0197 | 22.7941
6 | 0.8708 | 0.04124 | -0.0125 | 21.1154
6.5 | 0.8736 | 0.04468 | -0.0057 | 19.5524
7 | 0.8773 | 0.04811 | 0.0008 | 18.2353
7.5 | 0.8246 | 0.05467 | 0.0118 | 15.0832
8 | 0.6337 | 0.07247 | 0.0237 | 8.7443
9.5 | 0.3831 | 0.12288 | 0.0043 | 3.1177
10 | 0.3894 | 0.12768 | 0.0046 | 3.0498
10.5 | 0.4045 | 0.13348 | 0.0044 | 3.0304
11 | 0.4552 | 0.14266 | 0.0035 | 3.1908
11.5 | 0.4402 | 0.14429 | 0.0039 | 3.0508
12 | 0.4433 | 0.14878 | 0.0033 | 2.9796

## 3. Re 50k Mach 0.10 (1)
BIGFOIL.COM POLAR EXPORT
NACA32017
NACA32017 |  |  |  | Cl Max: | 1.574 | at alpha= | 18.5 | deg
JavaFoil+Calcfoil stall+Eppler ext transition |  |  |  | L/D Max: | 29.736 | at alpha= | 5 | deg
Re: | 50000 |  |  | Cd Min: | 0.01936 | at alpha= | -1 | deg
Mach: | 0.1 |  |  | Cl=0 at alpha= | -1.6429 | deg
|  |  |  | @ Cl=0.1, Cd= | 0.019392
|  |  |  | @ Cl=0.4, Cd= | 0.020766
|  |  |  | @ Cl=0.6, Cd= | 0.023195
alpha (deg) | Cl | Cd | Cm | Cl/Cd
-20 | -0.996 | 0.27541 | 0.003 | -3.617
-19.5 | -1.007 | 0.26074 | 0.003 | -3.86
-19 | -1.015 | 0.24618 | 0.003 | -4.124
-18.5 | -1.022 | 0.23169 | 0.003 | -4.412
-18 | -1.027 | 0.22087 | 0.002 | -4.651
-17.5 | -1.03 | 0.20657 | 0.002 | -4.987
-17 | -1.031 | 0.19531 | 0.002 | -5.277
-16.5 | -1.029 | 0.18486 | 0.002 | -5.567
-16 | -1.025 | 0.17334 | 0.002 | -5.912
-15.5 | -1.018 | 0.16279 | 0.002 | -6.254
-15 | -1.009 | 0.15257 | 0.002 | -6.611
-14.5 | -0.997 | 0.14435 | 0.002 | -6.904
-14 | -0.982 | 0.13476 | 0.001 | -7.285
-13.5 | -0.964 | 0.12739 | 0.001 | -7.565
-13 | -0.943 | 0.1193 | 0.001 | -7.9
-12.5 | -0.919 | 0.11128 | 0.001 | -8.256
-12 | -0.893 | 0.10482 | 0.001 | -8.517
-11.5 | -0.864 | 0.09818 | 0.001 | -8.803
-11 | -0.834 | 0.09208 | 0.001 | -9.054
-10.5 | -0.801 | 0.08599 | 0.001 | -9.312
-10 | -0.766 | 0.08049 | 0 | -9.515
-9.5 | -0.729 | 0.07549 | 0 | -9.658
-9 | -0.691 | 0.07085 | 0 | -9.746
-8.5 | -0.65 | 0.06638 | 0 | -9.796
-8 | -0.609 | 0.06239 | 0 | -9.754
-7.5 | -0.565 | 0.05854 | 0 | -9.656
-7 | -0.521 | 0.05524 | 0 | -9.426
-6.5 | -0.475 | 0.05218 | -0.001 | -9.106
-6 | -0.429 | 0.04932 | -0.001 | -8.693
-5.5 | -0.382 | 0.04677 | -0.001 | -8.158
-5 | -0.334 | 0.04453 | -0.001 | -7.492
-4.5 | -0.285 | 0.04256 | -0.001 | -6.699
-4 | -0.236 | 0.04084 | -0.001 | -5.78
-3.5 | -0.187 | 0.03936 | -0.002 | -4.741
-3 | -0.137 | 0.03813 | -0.002 | -3.588
-2.5 | -0.087 | 0.03709 | -0.002 | -2.339
-2 | -0.045 | 0.01991 | -0.004 | -2.252
-1.5 | 0.018 | 0.01987 | -0.005 | 0.883
-1 | 0.08 | 0.01936 | -0.005 | 4.115
-0.5 | 0.142 | 0.01946 | -0.005 | 7.284
0 | 0.203 | 0.01966 | -0.006 | 10.339
0.5 | 0.265 | 0.01992 | -0.006 | 13.294
1 | 0.326 | 0.02025 | -0.006 | 16.098
1.5 | 0.387 | 0.02066 | -0.007 | 18.723
2 | 0.447 | 0.02115 | -0.007 | 21.138
2.5 | 0.508 | 0.02225 | -0.007 | 22.845
3 | 0.567 | 0.02282 | -0.008 | 24.86
3.5 | 0.626 | 0.02349 | -0.008 | 26.625
4 | 0.682 | 0.02428 | -0.008 | 28.099
4.5 | 0.737 | 0.02525 | -0.008 | 29.181
5 | 0.788 | 0.02651 | -0.009 | 29.736
5.5 | 0.835 | 0.02831 | -0.009 | 29.506
6 | 0.874 | 0.03124 | -0.009 | 27.979
6.5 | 0.901 | 0.03637 | -0.009 | 24.783
7 | 0.919 | 0.04448 | -0.008 | 20.663
7.5 | 0.941 | 0.05285 | -0.008 | 17.802
8 | 0.972 | 0.05945 | -0.007 | 16.354
8.5 | 1.01 | 0.06479 | -0.007 | 15.585
9 | 1.053 | 0.06901 | -0.007 | 15.262
9.5 | 1.097 | 0.07329 | -0.007 | 14.964
10 | 1.139 | 0.07788 | -0.008 | 14.626
10.5 | 1.181 | 0.08279 | -0.008 | 14.26
11 | 1.221 | 0.08789 | -0.008 | 13.89
11.5 | 1.26 | 0.09335 | -0.008 | 13.5
12 | 1.298 | 0.09903 | -0.008 | 13.103
12.5 | 1.334 | 0.10513 | -0.008 | 12.687
13 | 1.368 | 0.11157 | -0.008 | 12.262
13.5 | 1.4 | 0.1181 | -0.008 | 11.858
14 | 1.43 | 0.12528 | -0.009 | 11.418
14.5 | 1.458 | 0.13279 | -0.009 | 10.981
15 | 1.483 | 0.14062 | -0.009 | 10.547
15.5 | 1.505 | 0.14866 | -0.009 | 10.126
16 | 1.524 | 0.15732 | -0.009 | 9.688
16.5 | 1.541 | 0.1661 | -0.009 | 9.276
17 | 1.554 | 0.17537 | -0.009 | 8.859
17.5 | 1.563 | 0.1855 | -0.009 | 8.425
18 | 1.57 | 0.19552 | -0.009 | 8.028
18.5 | 1.574 | 0.20651 | -0.009 | 7.62
19 | 1.574 | 0.21735 | -0.009 | 7.242
19.5 | 1.57 | 0.22905 | -0.009 | 6.855
20 | 1.564 | 0.24149 | -0.01 | 6.474

## 4. Re 50k Mach 0.10 (2)
BIGFOIL.COM POLAR EXPORT
NACA32017
NACA32017 |  |  |  | Cl Max: | 0.8733 | at alpha= | 5.5 | deg
XFOIL ncrit=9 |  |  |  | L/D Max: | 24.6694 | at alpha= | 3.5 | deg
Re: | 50000 |  |  | Cd Min: | 0.15753 | at alpha= | -14.5 | deg
Mach: | 0.1 |  |  | Cl=0 at alpha= | -1.7061 | deg
|  |  |  | @ Cl=0.1, Cd= | 0.040457
|  |  |  | @ Cl=0.4, Cd= | 0.035638
|  |  |  | @ Cl=0.6, Cd= | 0.030579
alpha (deg) | Cl | Cd | Cm | Cl/Cd
-14.5 | -0.3986 | 0.15753 | -0.011 | -2.5303
-14 | -0.3912 | 0.15125 | -0.0123 | -2.5864
-13.5 | -0.4003 | 0.14801 | -0.0131 | -2.7045
-13 | -0.3711 | 0.13879 | -0.0137 | -2.6738
-12 | -0.5327 | 0.09212 | -0.0434 | -5.7827
-11.5 | -0.7586 | 0.069 | -0.0478 | -10.9942
-11 | -0.7905 | 0.06289 | -0.0404 | -12.5696
-10.5 | -0.8207 | 0.05722 | -0.0319 | -14.3429
-10 | -0.8386 | 0.05218 | -0.0235 | -16.0713
-9.5 | -0.8413 | 0.04756 | -0.0159 | -17.6892
-9 | -0.8261 | 0.04338 | -0.01 | -19.0433
-8.5 | -0.7958 | 0.03975 | -0.0057 | -20.0201
-8 | -0.7518 | 0.03672 | -0.0034 | -20.4739
-7.5 | -0.7016 | 0.03441 | -0.0017 | -20.3894
-7 | -0.6656 | 0.03255 | 0.002 | -20.4485
-6.5 | -0.6487 | 0.03095 | 0.0083 | -20.9596
-6 | -0.6401 | 0.0293 | 0.0154 | -21.8464
-5.5 | -0.6414 | 0.02711 | 0.0237 | -23.6592
-5 | -0.6463 | 0.02605 | 0.0339 | -24.81
-4.5 | -0.6415 | 0.02627 | 0.0434 | -24.4195
-4 | -0.6255 | 0.02689 | 0.0511 | -23.2614
-3.5 | -0.6032 | 0.02771 | 0.0576 | -21.7683
-3 | -0.5744 | 0.0289 | 0.0631 | -19.8754
-2.5 | -0.3976 | 0.03543 | 0.0469 | -11.2221
-2 | -0.1165 | 0.04079 | 0.0107 | -2.8561
-1.5 | 0.0817 | 0.04068 | -0.0161 | 2.0084
-1 | 0.2986 | 0.03804 | -0.0456 | 7.8496
-0.5 | 0.5131 | 0.03296 | -0.0735 | 15.5674
0 | 0.584 | 0.03088 | -0.0758 | 18.9119
0.5 | 0.6159 | 0.03028 | -0.0716 | 20.3402
1 | 0.6477 | 0.02974 | -0.0669 | 21.7787
1.5 | 0.6804 | 0.02938 | -0.0621 | 23.1586
2 | 0.7025 | 0.02972 | -0.0564 | 23.6373
2.5 | 0.7282 | 0.03011 | -0.051 | 24.1847
3 | 0.7547 | 0.03069 | -0.0456 | 24.5911
3.5 | 0.7798 | 0.03161 | -0.0403 | 24.6694
4 | 0.8048 | 0.03287 | -0.035 | 24.4843
4.5 | 0.8289 | 0.03439 | -0.0298 | 24.1029
5 | 0.8568 | 0.03614 | -0.0252 | 23.7078
5.5 | 0.8733 | 0.03849 | -0.0194 | 22.689
6 | 0.8682 | 0.04195 | -0.0114 | 20.6961
6.5 | 0.8598 | 0.0459 | -0.0034 | 18.732
7 | 0.87 | 0.04912 | 0.0024 | 17.7117
7.5 | 0.7969 | 0.05667 | 0.0147 | 14.0621

## 5. Re 50k Mach 0.25 (1)
BIGFOIL.COM POLAR EXPORT
NACA32017
NACA32017 |  |  |  | Cl Max: | 1.493 | at alpha= | 16.5 | deg
JavaFoil+Calcfoil stall+Eppler ext transition |  |  |  | L/D Max: | 28.635 | at alpha= | 5 | deg
Re: | 50000 |  |  | Cd Min: | 0.0198 | at alpha= | -0.5 | deg
Mach: | 0.25 |  |  | Cl=0 at alpha= | -1.6636 | deg
|  |  |  | @ Cl=0.1, Cd= | 0.020095
|  |  |  | @ Cl=0.4, Cd= | 0.021147
|  |  |  | @ Cl=0.6, Cd= | 0.023688
alpha (deg) | Cl | Cd | Cm | Cl/Cd
-19.5 | -0.71 | 0.34212 | 0.003 | -2.076
-19 | -0.749 | 0.31635 | 0.003 | -2.367
-18.5 | -0.784 | 0.29463 | 0.003 | -2.661
-18 | -0.816 | 0.27138 | 0.002 | -3.008
-17.5 | -0.845 | 0.25104 | 0.002 | -3.365
-17 | -0.869 | 0.23109 | 0.002 | -3.762
-16.5 | -0.89 | 0.21701 | 0.002 | -4.102
-16 | -0.907 | 0.20248 | 0.002 | -4.479
-15.5 | -0.919 | 0.18695 | 0.002 | -4.917
-15 | -0.927 | 0.17258 | 0.002 | -5.373
-14.5 | -0.931 | 0.24131 | 0.002 | -3.86
-14 | -0.93 | 0.14982 | 0.001 | -6.208
-13.5 | -0.924 | 0.14016 | 0.001 | -6.592
-13 | -0.913 | 0.12957 | 0.001 | -7.046
-12.5 | -0.898 | 0.11977 | 0.001 | -7.498
-12 | -0.879 | 0.11157 | 0.001 | -7.882
-11.5 | -0.857 | 0.10363 | 0.001 | -8.273
-11 | -0.832 | 0.09676 | 0.001 | -8.596
-10.5 | -0.803 | 0.08991 | 0.001 | -8.932
-10 | -0.771 | 0.0837 | 0 | -9.217
-9.5 | -0.737 | 0.07807 | 0 | -9.442
-9 | -0.7 | 0.07325 | 0 | -9.56
-8.5 | -0.661 | 0.0683 | 0 | -9.682
-8 | -0.62 | 0.06392 | 0 | -9.702
-7.5 | -0.577 | 0.05981 | 0 | -9.646
-7 | -0.532 | 0.05618 | 0 | -9.474
-6.5 | -0.486 | 0.05295 | -0.001 | -9.183
-6 | -0.439 | 0.04992 | -0.001 | -8.798
-5.5 | -0.391 | 0.04732 | -0.001 | -8.265
-5 | -0.342 | 0.04498 | -0.001 | -7.607
-4.5 | -0.293 | 0.04293 | -0.001 | -6.816
-4 | -0.242 | 0.04113 | -0.001 | -5.892
-3.5 | -0.192 | 0.03965 | -0.002 | -4.832
-3 | -0.14 | 0.03837 | -0.002 | -3.662
-2.5 | -0.089 | 0.03733 | -0.002 | -2.386
-2 | -0.037 | 0.0364 | -0.002 | -1.027
-1.5 | 0.018 | 0.02017 | -0.005 | 0.893
-1 | 0.082 | 0.02021 | -0.005 | 4.063
-0.5 | 0.146 | 0.0198 | -0.006 | 7.353
0 | 0.209 | 0.02002 | -0.006 | 10.418
0.5 | 0.272 | 0.02031 | -0.006 | 13.377
1 | 0.334 | 0.02067 | -0.006 | 16.177
1.5 | 0.397 | 0.02112 | -0.007 | 18.779
2 | 0.458 | 0.02167 | -0.007 | 21.148
2.5 | 0.521 | 0.02279 | -0.007 | 22.852
3 | 0.581 | 0.02344 | -0.008 | 24.789
3.5 | 0.64 | 0.02421 | -0.008 | 26.434
4 | 0.697 | 0.02513 | -0.008 | 27.733
4.5 | 0.751 | 0.02633 | -0.008 | 28.534
5 | 0.801 | 0.02798 | -0.009 | 28.635
5.5 | 0.844 | 0.03057 | -0.009 | 27.609
6 | 0.874 | 0.03525 | -0.009 | 24.805
6.5 | 0.894 | 0.04292 | -0.008 | 20.831
7 | 0.914 | 0.05163 | -0.008 | 17.705
7.5 | 0.947 | 0.05807 | -0.007 | 16.306
8 | 0.985 | 0.06335 | -0.007 | 15.552
8.5 | 1.03 | 0.06761 | -0.007 | 15.229
9 | 1.074 | 0.07196 | -0.007 | 14.927
9.5 | 1.117 | 0.07664 | -0.008 | 14.58
10 | 1.159 | 0.08171 | -0.008 | 14.187
10.5 | 1.2 | 0.08704 | -0.008 | 13.786
11 | 1.239 | 0.09268 | -0.008 | 13.37
11.5 | 1.277 | 0.09881 | -0.008 | 12.923
12 | 1.312 | 0.10526 | -0.008 | 12.465
12.5 | 1.346 | 0.11209 | -0.008 | 12.004
13 | 1.376 | 0.11935 | -0.008 | 11.532
13.5 | 1.405 | 0.12736 | -0.009 | 11.028
14 | 1.429 | 0.13539 | -0.009 | 10.556
14.5 | 1.45 | 0.14426 | -0.009 | 10.055
15 | 1.468 | 0.15336 | -0.009 | 9.57
15.5 | 1.48 | 0.16344 | -0.009 | 9.058
16 | 1.489 | 0.17408 | -0.009 | 8.552
16.5 | 1.493 | 0.18492 | -0.009 | 8.072
17 | 1.491 | 0.19656 | -0.009 | 7.586
17.5 | 1.484 | 0.20981 | -0.009 | 7.073
18 | 1.472 | 0.2228 | -0.009 | 6.607
18.5 | 1.456 | 0.23756 | -0.009 | 6.128
19 | 1.434 | 0.25312 | -0.009 | 5.664
19.5 | 1.404 | 0.26982 | -0.009 | 5.204
20 | 1.37 | 0.28743 | -0.009 | 4.765

## 6. Re 50k Mach 0.25 (2)
BIGFOIL.COM POLAR EXPORT
NACA32017
NACA32017 |  |  |  | Cl Max: | 0.8464 | at alpha= | 6 | deg
XFOIL ncrit=9 |  |  |  | L/D Max: | 23.8872 | at alpha= | 3 | deg
Re: | 50000 |  |  | Cd Min: | 0.15354 | at alpha= | -14 | deg
Mach: | 0.25 |  |  | Cl=0 at alpha= | -1.718 | deg
|  |  |  | @ Cl=0.1, Cd= | 0.041378
|  |  |  | @ Cl=0.4, Cd= | 0.036691
|  |  |  | @ Cl=0.6, Cd= | 0.1433
alpha (deg) | Cl | Cd | Cm | Cl/Cd
-14 | -0.3836 | 0.15354 | -0.0128 | -2.4984
-13.5 | -0.3901 | 0.1502 | -0.0137 | -2.5972
-13 | -0.3641 | 0.1412 | -0.0145 | -2.5786
-11.5 | -0.5277 | 0.08635 | -0.0468 | -6.1112
-11 | -0.7117 | 0.06731 | -0.051 | -10.5735
-10.5 | -0.753 | 0.06156 | -0.0432 | -12.232
-10 | -0.7877 | 0.05633 | -0.0342 | -13.9837
-9.5 | -0.8086 | 0.05141 | -0.0253 | -15.7285
-9 | -0.8117 | 0.04688 | -0.0176 | -17.3144
-8.5 | -0.7987 | 0.0428 | -0.0112 | -18.6612
-8 | -0.7707 | 0.03937 | -0.0064 | -19.5758
-7.5 | -0.7221 | 0.03651 | -0.0043 | -19.7781
-7 | -0.676 | 0.0343 | -0.0014 | -19.7085
-6.5 | -0.6531 | 0.03261 | 0.0043 | -20.0276
-6 | -0.6443 | 0.03094 | 0.0117 | -20.8242
-5.5 | -0.6421 | 0.02909 | 0.0197 | -22.0729
-5 | -0.6498 | 0.02718 | 0.0295 | -23.9073
-4.5 | -0.6492 | 0.02695 | 0.0394 | -24.0891
-4 | -0.64 | 0.0275 | 0.0486 | -23.2727
-3.5 | -0.6202 | 0.02829 | 0.0558 | -21.9229
-3 | -0.5684 | 0.03011 | 0.0576 | -18.8774
-2.5 | -0.4129 | 0.03553 | 0.0456 | -11.6212
-2 | -0.11 | 0.04175 | 0.0089 | -2.6347
-1.5 | 0.085 | 0.04156 | -0.0161 | 2.0452
-1 | 0.3024 | 0.03893 | -0.0444 | 7.7678
-0.5 | 0.5055 | 0.03427 | -0.0688 | 14.7505
0 | 0.6014 | 0.0317 | -0.0752 | 18.9716
0.5 | 0.641 | 0.03073 | -0.0713 | 20.8591
1 | 0.6636 | 0.03073 | -0.0655 | 21.5945
1.5 | 0.6915 | 0.03067 | -0.0601 | 22.5465
2 | 0.7215 | 0.03079 | -0.0549 | 23.4329
2.5 | 0.7464 | 0.03137 | -0.0493 | 23.7934
3 | 0.7706 | 0.03226 | -0.0436 | 23.8872
3.5 | 0.794 | 0.03345 | -0.0379 | 23.7369
4 | 0.8075 | 0.03544 | -0.0313 | 22.785
4.5 | 0.8217 | 0.03756 | -0.0249 | 21.877
5 | 0.8275 | 0.04034 | -0.0178 | 20.5131
5.5 | 0.8257 | 0.04356 | -0.01 | 18.9555
6 | 0.8464 | 0.04625 | -0.0047 | 18.3005
6.5 | 0.7442 | 0.05416 | 0.0108 | 13.7408
7 | 0.5458 | 0.07288 | 0.0197 | 7.489
7.5 | 0.4807 | 0.08631 | 0.0176 | 5.5695
8 | 0.4713 | 0.09526 | 0.0165 | 4.9475
10 | 0.3844 | 0.13072 | 0.0056 | 2.9406
10.5 | 0.3929 | 0.1359 | 0.0054 | 2.8911
11 | 0.4249 | 0.1433 | 0.0048 | 2.9651

## 7. Re 50k Mach 0.50 (1)
BIGFOIL.COM POLAR EXPORT
NACA32017
NACA32017 |  |  |  | Cl Max: | 1.231 | at alpha= | 20 | deg
JavaFoil+Calcfoil stall+Eppler ext transition |  |  |  | L/D Max: | 24.39 | at alpha= | 3.5 | deg
Re: | 50000 |  |  | Cd Min: | 0.02136 | at alpha= | -0.5 | deg
Mach: | 0.5 |  |  | Cl=0 at alpha= | -1.6613 | deg
|  |  |  | @ Cl=0.1, Cd= | 0.021578
|  |  |  | @ Cl=0.4, Cd= | 0.023249
|  |  |  | @ Cl=0.6, Cd= | 0.026169
alpha (deg) | Cl | Cd | Cm | Cl/Cd
-20 | -1.006 | 0.44796 | 0.005 | -2.246
-19.5 | -0.98 | 0.44301 | 0.005 | -2.212
-19 | -0.953 | 0.43878 | 0.004 | -2.173
-18.5 | -0.926 | 0.41431 | 0.004 | -2.235
-18 | -0.9 | 0.40334 | 0.004 | -2.23
-17.5 | -0.873 | 0.39098 | 0.004 | -2.232
-17 | -0.845 | 0.38489 | 0.003 | -2.197
-16.5 | -0.819 | 0.37409 | 0.003 | -2.189
-16 | -0.792 | 0.36814 | 0.003 | -2.15
-15.5 | -0.764 | 0.35614 | 0.003 | -2.147
-15 | -0.738 | 0.34628 | 0.002 | -2.13
-14.5 | -0.71 | 0.32794 | 0.002 | -2.165
-14 | -0.683 | 0.33252 | 0.002 | -2.054
-13.5 | -0.656 | 0.3119 | 0.002 | -2.103
-13 | -0.628 | 0.30032 | 0.002 | -2.092
-12.5 | -0.601 | 0.29519 | 0.001 | -2.037
-12 | -0.574 | 0.28079 | 0.001 | -2.044
-11.5 | -0.546 | 0.26432 | 0.001 | -2.067
-11 | -0.519 | 0.26155 | 0.001 | -1.984
-10.5 | -0.491 | 0.23869 | 0.001 | -2.058
-10 | -0.464 | 0.23018 | 0 | -2.015
-9.5 | -0.436 | 0.17191 | 0 | -2.535
-9 | -0.634 | 0.10211 | 0 | -6.213
-8.5 | -0.651 | 0.08584 | 0 | -7.586
-8 | -0.638 | 0.07642 | 0 | -8.342
-7.5 | -0.608 | 0.06888 | 0 | -8.833
-7 | -0.571 | 0.06324 | -0.001 | -9.024
-6.5 | -0.527 | 0.05796 | -0.001 | -9.101
-6 | -0.48 | 0.0537 | -0.001 | -8.945
-5.5 | -0.43 | 0.05027 | -0.001 | -8.561
-5 | -0.378 | 0.04723 | -0.001 | -8.008
-4.5 | -0.324 | 0.0447 | -0.001 | -7.258
-4 | -0.269 | 0.04264 | -0.002 | -6.315
-3.5 | -0.213 | 0.04091 | -0.002 | -5.213
-3 | -0.157 | 0.03949 | -0.002 | -3.964
-2.5 | -0.099 | 0.0384 | -0.002 | -2.586
-2 | -0.042 | 0.03756 | -0.003 | -1.109
-1.5 | 0.02 | 0.02156 | -0.005 | 0.931
-1 | 0.091 | 0.02161 | -0.006 | 4.232
-0.5 | 0.162 | 0.02136 | -0.006 | 7.585
0 | 0.231 | 0.02174 | -0.006 | 10.647
0.5 | 0.301 | 0.02217 | -0.007 | 13.576
1 | 0.37 | 0.02273 | -0.007 | 16.271
1.5 | 0.44 | 0.02394 | -0.008 | 18.375
2 | 0.507 | 0.0247 | -0.008 | 20.528
2.5 | 0.572 | 0.02564 | -0.008 | 22.323
3 | 0.635 | 0.02683 | -0.008 | 23.675
3.5 | 0.694 | 0.02846 | -0.009 | 24.39
4 | 0.745 | 0.03099 | -0.009 | 24.054
4.5 | 0.784 | 0.0356 | -0.009 | 22.017
5 | 0.805 | 0.04391 | -0.008 | 18.334
5.5 | 0.826 | 0.05293 | -0.007 | 15.61
6 | 0.87 | 0.05793 | -0.007 | 15.011
6.5 | 0.919 | 0.06227 | -0.007 | 14.757
7 | 0.966 | 0.06725 | -0.007 | 14.371
7.5 | 1.012 | 0.0727 | -0.008 | 13.92
8 | 1.054 | 0.0789 | -0.008 | 13.363
8.5 | 1.093 | 0.08606 | -0.008 | 12.704
9 | 1.128 | 0.09419 | -0.008 | 11.976
9.5 | 1.156 | 0.10349 | -0.008 | 11.168
10 | 1.176 | 0.11458 | -0.008 | 10.267
10.5 | 1.185 | 0.12828 | -0.008 | 9.236
11 | 1.173 | 0.14545 | -0.008 | 8.066
11.5 | 1.126 | 0.17127 | -0.008 | 6.572
12 | 0.768 | 0.24851 | -0.007 | 3.089
12.5 | 0.798 | 0.34379 | -0.008 | 2.322
13 | 0.828 | 0.38593 | -0.008 | 2.145
13.5 | 0.858 | 0.40377 | -0.009 | 2.124
14 | 0.886 | 0.42051 | -0.009 | 2.107
14.5 | 0.916 | 0.43537 | -0.009 | 2.103
15 | 0.944 | 0.44395 | -0.01 | 2.126
15.5 | 0.974 | 0.47347 | -0.01 | 2.057
16 | 1.002 | 0.4717 | -0.01 | 2.124
16.5 | 1.032 | 0.5091 | -0.01 | 2.027
17 | 1.06 | 0.52735 | -0.011 | 2.01
17.5 | 1.088 | 0.51783 | -0.011 | 2.1
18 | 1.118 | 0.54854 | -0.011 | 2.038
18.5 | 1.146 | 0.56156 | -0.011 | 2.04
19 | 1.173 | 0.54085 | -0.011 | 2.17
19.5 | 1.202 | 0.54489 | -0.012 | 2.205
20 | 1.231 | 0.58053 | -0.012 | 2.121

## 8. Re 50k Mach 0.50 (2)
BIGFOIL.COM POLAR EXPORT
NACA32017
NACA32017 |  |  |  | Cl Max: | 0.7493 | at alpha= | 2 | deg
XFOIL ncrit=9 |  |  |  | L/D Max: | 19.4432 | at alpha= | 0.5 | deg
Re: | 50000 |  |  | Cd Min: | 0.12763 | at alpha= | -12 | deg
Mach: | 0.5 |  |  | Cl=0 at alpha= | -1.7578 | deg
|  |  |  | @ Cl=0.1, Cd= | 0.045217
|  |  |  | @ Cl=0.4, Cd= | 0.09958
|  |  |  | @ Cl=0.6, Cd= | 0.09958
alpha (deg) | Cl | Cd | Cm | Cl/Cd
-12 | -0.3652 | 0.12763 | -0.0313 | -2.8614
-11.5 | -0.3797 | 0.11689 | -0.036 | -3.2484
-11 | -0.3753 | 0.10849 | -0.0373 | -3.4593
-10.5 | -0.3866 | 0.0988 | -0.0399 | -3.913
-10 | -0.4505 | 0.08241 | -0.0491 | -5.4666
-9.5 | -0.4981 | 0.07082 | -0.0527 | -7.0333
-9 | -0.5514 | 0.06159 | -0.0525 | -8.9528
-8.5 | -0.6041 | 0.05489 | -0.0475 | -11.0056
-8 | -0.6494 | 0.05027 | -0.0384 | -12.9182
-7.5 | -0.6856 | 0.04675 | -0.0274 | -14.6652
-7 | -0.6912 | 0.04337 | -0.0186 | -15.9373
-6.5 | -0.6821 | 0.04055 | -0.011 | -16.8212
-6 | -0.6671 | 0.03819 | -0.0037 | -17.4679
-5.5 | -0.66 | 0.03627 | 0.0045 | -18.1969
-5 | -0.6642 | 0.03448 | 0.0137 | -19.2633
-4.5 | -0.6732 | 0.03256 | 0.0236 | -20.6757
-4 | -0.683 | 0.03136 | 0.0347 | -21.7793
-3.5 | -0.6198 | 0.03348 | 0.038 | -18.5125
-3 | -0.5168 | 0.03642 | 0.0358 | -14.19
-2.5 | -0.391 | 0.03992 | 0.0316 | -9.7946
-2 | -0.1183 | 0.04578 | 0.0074 | -2.5841
-1.5 | 0.1259 | 0.04515 | -0.0202 | 2.7885
-1 | 0.2796 | 0.04369 | -0.0341 | 6.3996
-0.5 | 0.4443 | 0.04094 | -0.0481 | 10.8525
0 | 0.5675 | 0.03875 | -0.0559 | 14.6452
0.5 | 0.7019 | 0.0361 | -0.0656 | 19.4432
1 | 0.7167 | 0.03702 | -0.0587 | 19.3598
1.5 | 0.732 | 0.03813 | -0.0517 | 19.1975
2 | 0.7493 | 0.03938 | -0.0449 | 19.0274
2.5 | 0.7326 | 0.04233 | -0.0354 | 17.3069
3 | 0.7073 | 0.04564 | -0.0253 | 15.4974
3.5 | 0.6789 | 0.04912 | -0.0151 | 13.8213
4 | 0.5459 | 0.05616 | 0.0015 | 9.7204
4.5 | 0.5017 | 0.0614 | 0.0096 | 8.171
5 | 0.4145 | 0.0715 | 0.0132 | 5.7972
5.5 | 0.4115 | 0.07705 | 0.0161 | 5.3407
6 | 0.3711 | 0.0853 | 0.0169 | 4.3505
6.5 | 0.3564 | 0.0925 | 0.0172 | 3.853
7 | 0.3489 | 0.09958 | 0.017 | 3.5037

## 9. Re 100k Mach 0.00 (1)
BIGFOIL.COM POLAR EXPORT
NACA32017
NACA32017 |  |  |  | Cl Max: | 1.601 | at alpha= | 19 | deg
JavaFoil+Calcfoil stall+Eppler ext transition |  |  |  | L/D Max: | 41.029 | at alpha= | 6.5 | deg
Re: | 100000 |  |  | Cd Min: | 0.01474 | at alpha= | -1 | deg
Mach: | 0 |  |  | Cl=0 at alpha= | -1.6371 | deg
|  |  |  | @ Cl=0.1, Cd= | 0.014769
|  |  |  | @ Cl=0.4, Cd= | 0.015917
|  |  |  | @ Cl=0.6, Cd= | 0.018416
alpha (deg) | Cl | Cd | Cm | Cl/Cd
-20 | -1.033 | 0.23152 | 0.003 | -4.461
-19.5 | -1.04 | 0.21751 | 0.003 | -4.782
-19 | -1.046 | 0.20683 | 0.003 | -5.056
-18.5 | -1.05 | 0.19613 | 0.003 | -5.351
-18 | -1.052 | 0.1866 | 0.003 | -5.636
-17.5 | -1.052 | 0.17713 | 0.002 | -5.937
-17 | -1.049 | 0.16673 | 0.002 | -6.295
-16.5 | -1.045 | 0.159 | 0.002 | -6.574
-16 | -1.039 | 0.14899 | 0.002 | -6.971
-15.5 | -1.03 | 0.14167 | 0.002 | -7.268
-15 | -1.018 | 0.13326 | 0.002 | -7.641
-14.5 | -1.004 | 0.1261 | 0.002 | -7.964
-14 | -0.988 | 0.11825 | 0.002 | -8.353
-13.5 | -0.968 | 0.11208 | 0.001 | -8.639
-13 | -0.946 | 0.1049 | 0.001 | -9.016
-12.5 | -0.921 | 0.09875 | 0.001 | -9.326
-12 | -0.894 | 0.09274 | 0.001 | -9.638
-11.5 | -0.865 | 0.08718 | 0.001 | -9.918
-11 | -0.833 | 0.08208 | 0.001 | -10.151
-10.5 | -0.8 | 0.07706 | 0.001 | -10.379
-10 | -0.765 | 0.0724 | 0 | -10.561
-9.5 | -0.727 | 0.06805 | 0 | -10.69
-9 | -0.689 | 0.06394 | 0 | -10.771
-8.5 | -0.648 | 0.06015 | 0 | -10.778
-8 | -0.607 | 0.05661 | 0 | -10.714
-7.5 | -0.563 | 0.05331 | 0 | -10.566
-7 | -0.519 | 0.05024 | 0 | -10.324
-6.5 | -0.473 | 0.04757 | -0.001 | -9.95
-6 | -0.427 | 0.045 | -0.001 | -9.488
-5.5 | -0.38 | 0.04279 | -0.001 | -8.879
-5 | -0.332 | 0.04074 | -0.001 | -8.155
-4.5 | -0.284 | 0.03895 | -0.001 | -7.29
-4 | -0.235 | 0.03737 | -0.002 | -6.292
-3.5 | -0.186 | 0.03517 | -0.002 | -5.285
-3 | -0.136 | 0.03478 | -0.002 | -3.92
-2.5 | -0.107 | 0.01643 | -0.004 | -6.488
-2 | -0.045 | 0.01634 | -0.004 | -2.733
-1.5 | 0.017 | 0.01507 | -0.005 | 1.159
-1 | 0.08 | 0.01474 | -0.005 | 5.398
-0.5 | 0.142 | 0.01483 | -0.005 | 9.545
0 | 0.203 | 0.015 | -0.006 | 13.556
0.5 | 0.265 | 0.0152 | -0.006 | 17.421
1 | 0.326 | 0.01549 | -0.006 | 21.067
1.5 | 0.387 | 0.01583 | -0.007 | 24.472
2 | 0.448 | 0.01624 | -0.007 | 27.592
2.5 | 0.508 | 0.01772 | -0.007 | 28.676
3 | 0.568 | 0.01815 | -0.008 | 31.291
3.5 | 0.627 | 0.01864 | -0.008 | 33.652
4 | 0.686 | 0.01918 | -0.008 | 35.753
4.5 | 0.743 | 0.01979 | -0.008 | 37.55
5 | 0.8 | 0.02049 | -0.009 | 39.028
5.5 | 0.855 | 0.02129 | -0.009 | 40.146
6 | 0.908 | 0.02224 | -0.009 | 40.837
6.5 | 0.959 | 0.02338 | -0.009 | 41.029
7 | 1.007 | 0.02483 | -0.01 | 40.561
7.5 | 1.051 | 0.02676 | -0.01 | 39.285
8 | 1.09 | 0.02941 | -0.01 | 37.068
8.5 | 1.123 | 0.03321 | -0.01 | 33.825
9 | 1.149 | 0.03871 | -0.01 | 29.693
9.5 | 1.174 | 0.0453 | -0.01 | 25.915
10 | 1.196 | 0.05325 | -0.009 | 22.457
10.5 | 1.22 | 0.06137 | -0.009 | 19.877
11 | 1.248 | 0.06862 | -0.009 | 18.192
11.5 | 1.281 | 0.0749 | -0.009 | 17.102
12 | 1.313 | 0.08114 | -0.009 | 16.186
12.5 | 1.346 | 0.08727 | -0.009 | 15.424
13 | 1.378 | 0.09328 | -0.009 | 14.778
13.5 | 1.41 | 0.09944 | -0.009 | 14.176
14 | 1.44 | 0.10545 | -0.009 | 13.656
14.5 | 1.468 | 0.11172 | -0.009 | 13.14
15 | 1.494 | 0.11831 | -0.009 | 12.629
15.5 | 1.518 | 0.12483 | -0.009 | 12.157
16 | 1.538 | 0.13205 | -0.009 | 11.648
16.5 | 1.556 | 0.13932 | -0.01 | 11.171
17 | 1.571 | 0.14727 | -0.01 | 10.668
17.5 | 1.583 | 0.15519 | -0.01 | 10.198
18 | 1.592 | 0.1638 | -0.01 | 9.717
18.5 | 1.598 | 0.17254 | -0.01 | 9.263
19 | 1.601 | 0.18123 | -0.01 | 8.836
19.5 | 1.601 | 0.19098 | -0.01 | 8.381
20 | 1.597 | 0.20085 | -0.01 | 7.952

## 10. Re 100k Mach 0.00 (2)
BIGFOIL.COM POLAR EXPORT
NACA32017
NACA32017 |  |  |  | Cl Max: | 1.1437 | at alpha= | 10 | deg
XFOIL ncrit=9 |  |  |  | L/D Max: | 38.0384 | at alpha= | 3.5 | deg
Re: | 100000 |  |  | Cd Min: | 0.17254 | at alpha= | 15 | deg
Mach: | 0 |  |  | Cl=0 at alpha= | -1.6602 | deg
|  |  |  | @ Cl=0.1, Cd= | 0.020588
|  |  |  | @ Cl=0.4, Cd= | 0.020991
|  |  |  | @ Cl=0.6, Cd= | 0.17254
alpha (deg) | Cl | Cd | Cm | Cl/Cd
-15.5 | -0.4642 | 0.1602 | -0.018 | -2.8976
-15 | -0.4308 | 0.15335 | -0.0169 | -2.8093
-14.5 | -0.4236 | 0.1472 | -0.0183 | -2.8777
-14 | -0.4285 | 0.14107 | -0.0204 | -3.0375
-13.5 | -0.4459 | 0.13518 | -0.0233 | -3.2986
-13 | -0.4021 | 0.1287 | -0.021 | -3.1243
-12.5 | -0.6706 | 0.07677 | -0.0563 | -8.7352
-12 | -0.8052 | 0.06913 | -0.0487 | -11.6476
-11.5 | -0.8587 | 0.05775 | -0.0397 | -14.8693
-11 | -0.8921 | 0.05194 | -0.0291 | -17.1756
-10.5 | -0.9193 | 0.04768 | -0.0173 | -19.2806
-10 | -0.9089 | 0.04322 | -0.0107 | -21.0296
-9.5 | -0.8974 | 0.03979 | -0.0039 | -22.5534
-9 | -0.8771 | 0.03678 | 0.002 | -23.8472
-8.5 | -0.8488 | 0.03419 | 0.0067 | -24.826
-8 | -0.8111 | 0.03191 | 0.0098 | -25.4184
-7.5 | -0.7743 | 0.03004 | 0.0128 | -25.7756
-7 | -0.7406 | 0.02851 | 0.0164 | -25.9769
-6.5 | -0.7135 | 0.02732 | 0.0208 | -26.1164
-6 | -0.6928 | 0.02587 | 0.0256 | -26.7801
-5.5 | -0.6111 | 0.02481 | 0.0194 | -24.6312
-5 | -0.5396 | 0.02356 | 0.0153 | -22.9032
-4.5 | -0.4819 | 0.02113 | 0.0135 | -22.8064
-4 | -0.4264 | 0.02059 | 0.014 | -20.7091
-3.5 | -0.3593 | 0.02033 | 0.0133 | -17.6734
-3 | -0.2833 | 0.02012 | 0.0115 | -14.0805
-2.5 | -0.1937 | 0.02002 | 0.0079 | -9.6753
-2 | -0.0834 | 0.02044 | 0.0019 | -4.0802
-1.5 | 0.0393 | 0.02052 | -0.0073 | 1.9152
-1 | 0.1465 | 0.02064 | -0.0144 | 7.0979
-0.5 | 0.2483 | 0.02078 | -0.0208 | 11.949
0 | 0.3367 | 0.02093 | -0.0253 | 16.087
0.5 | 0.4197 | 0.02101 | -0.029 | 19.9762
1 | 0.4965 | 0.02112 | -0.0325 | 23.5085
1.5 | 0.5719 | 0.02114 | -0.0361 | 27.053
2 | 0.6458 | 0.02111 | -0.0399 | 30.5921
2.5 | 0.7285 | 0.02087 | -0.0459 | 34.9066
3 | 0.7887 | 0.02085 | -0.048 | 37.8273
3.5 | 0.8125 | 0.02136 | -0.0432 | 38.0384
4 | 0.8371 | 0.02206 | -0.0384 | 37.9465
4.5 | 0.8618 | 0.02286 | -0.0336 | 37.699
5 | 0.8893 | 0.02378 | -0.0291 | 37.397
5.5 | 0.9176 | 0.02481 | -0.0248 | 36.9851
6 | 0.9469 | 0.02602 | -0.0206 | 36.3912
6.5 | 0.981 | 0.02737 | -0.0173 | 35.8422
7 | 1.0051 | 0.02874 | -0.0122 | 34.9722
7.5 | 1.0382 | 0.03047 | -0.0087 | 34.0729
8 | 1.0577 | 0.03216 | -0.0031 | 32.8887
8.5 | 1.0961 | 0.03428 | -0.0007 | 31.9749
9 | 1.1003 | 0.03652 | 0.007 | 30.1287
9.5 | 1.1194 | 0.03872 | 0.0121 | 28.9101
10 | 1.1437 | 0.04162 | 0.0159 | 27.4796
10.5 | 1.1171 | 0.04514 | 0.0265 | 24.7475
11 | 1.0823 | 0.04902 | 0.0371 | 22.0787
11.5 | 1.0413 | 0.05393 | 0.0456 | 19.3084
12 | 0.9844 | 0.06149 | 0.0506 | 16.0091
12.5 | 0.9446 | 0.0707 | 0.0515 | 13.3607
13 | 0.5329 | 0.14925 | 0.0107 | 3.5705
13.5 | 0.5157 | 0.15521 | 0.0074 | 3.3226
14 | 0.5561 | 0.16102 | 0.0081 | 3.4536
14.5 | 0.5392 | 0.16651 | 0.0041 | 3.2382
15 | 0.5777 | 0.17254 | 0.0046 | 3.3482

## 11. Re 100k Mach 0.10 (1)
BIGFOIL.COM POLAR EXPORT
NACA32017
NACA32017 |  |  |  | Cl Max: | 1.585 | at alpha= | 18.5 | deg
JavaFoil+Calcfoil stall+Eppler ext transition |  |  |  | L/D Max: | 40.737 | at alpha= | 6.5 | deg
Re: | 100000 |  |  | Cd Min: | 0.01479 | at alpha= | -1 | deg
Mach: | 0.1 |  |  | Cl=0 at alpha= | -1.6429 | deg
|  |  |  | @ Cl=0.1, Cd= | 0.014822
|  |  |  | @ Cl=0.4, Cd= | 0.015966
|  |  |  | @ Cl=0.6, Cd= | 0.018481
alpha (deg) | Cl | Cd | Cm | Cl/Cd
-20 | -0.996 | 0.23598 | 0.003 | -4.222
-19.5 | -1.007 | 0.22414 | 0.003 | -4.492
-19 | -1.016 | 0.21261 | 0.003 | -4.777
-18.5 | -1.023 | 0.20106 | 0.003 | -5.086
-18 | -1.028 | 0.18983 | 0.003 | -5.413
-17.5 | -1.03 | 0.18091 | 0.002 | -5.696
-17 | -1.031 | 0.17037 | 0.002 | -6.051
-16.5 | -1.029 | 0.16042 | 0.002 | -6.416
-16 | -1.025 | 0.15159 | 0.002 | -6.762
-15.5 | -1.018 | 0.1427 | 0.002 | -7.136
-15 | -1.009 | 0.13528 | 0.002 | -7.458
-14.5 | -0.997 | 0.12675 | 0.002 | -7.865
-14 | -0.982 | 0.12013 | 0.002 | -8.175
-13.5 | -0.964 | 0.11319 | 0.001 | -8.517
-13 | -0.943 | 0.10601 | 0.001 | -8.893
-12.5 | -0.919 | 0.0995 | 0.001 | -9.237
-12 | -0.893 | 0.09355 | 0.001 | -9.545
-11.5 | -0.865 | 0.08786 | 0.001 | -9.84
-11 | -0.834 | 0.0827 | 0.001 | -10.083
-10.5 | -0.801 | 0.07764 | 0.001 | -10.316
-10 | -0.766 | 0.0727 | 0 | -10.538
-9.5 | -0.729 | 0.06824 | 0 | -10.688
-9 | -0.691 | 0.0641 | 0 | -10.775
-8.5 | -0.65 | 0.06039 | 0 | -10.771
-8 | -0.609 | 0.05674 | 0 | -10.729
-7.5 | -0.565 | 0.05342 | 0 | -10.586
-7 | -0.521 | 0.05046 | 0 | -10.324
-6.5 | -0.475 | 0.04763 | -0.001 | -9.981
-6 | -0.429 | 0.04513 | -0.001 | -9.505
-5.5 | -0.382 | 0.04284 | -0.001 | -8.911
-5 | -0.334 | 0.04079 | -0.001 | -8.183
-4.5 | -0.285 | 0.039 | -0.001 | -7.314
-4 | -0.236 | 0.03742 | -0.002 | -6.313
-3.5 | -0.187 | 0.03602 | -0.002 | -5.185
-3 | -0.137 | 0.03484 | -0.002 | -3.933
-2.5 | -0.107 | 0.01647 | -0.004 | -6.503
-2 | -0.045 | 0.01639 | -0.004 | -2.737
-1.5 | 0.018 | 0.01635 | -0.005 | 1.074
-1 | 0.08 | 0.01479 | -0.005 | 5.405
-0.5 | 0.142 | 0.01489 | -0.005 | 9.559
0 | 0.204 | 0.01504 | -0.006 | 13.579
0.5 | 0.266 | 0.01526 | -0.006 | 17.444
1 | 0.328 | 0.01554 | -0.006 | 21.093
1.5 | 0.389 | 0.01589 | -0.007 | 24.485
2 | 0.45 | 0.01631 | -0.007 | 27.6
2.5 | 0.511 | 0.0178 | -0.007 | 28.685
3 | 0.571 | 0.01824 | -0.008 | 31.293
3.5 | 0.63 | 0.01873 | -0.008 | 33.637
4 | 0.689 | 0.01929 | -0.008 | 35.707
4.5 | 0.746 | 0.01991 | -0.008 | 37.485
5 | 0.803 | 0.02063 | -0.009 | 38.924
5.5 | 0.858 | 0.02146 | -0.009 | 39.99
6 | 0.911 | 0.02244 | -0.009 | 40.625
6.5 | 0.962 | 0.02362 | -0.009 | 40.737
7 | 1.01 | 0.02515 | -0.01 | 40.154
7.5 | 1.053 | 0.0272 | -0.01 | 38.724
8 | 1.091 | 0.03008 | -0.01 | 36.271
8.5 | 1.123 | 0.03421 | -0.01 | 32.821
9 | 1.148 | 0.04003 | -0.01 | 28.686
9.5 | 1.173 | 0.04693 | -0.01 | 24.986
10 | 1.194 | 0.0551 | -0.009 | 21.677
10.5 | 1.22 | 0.06296 | -0.009 | 19.371
11 | 1.248 | 0.07019 | -0.009 | 17.788
11.5 | 1.282 | 0.07633 | -0.009 | 16.794
12 | 1.315 | 0.08251 | -0.009 | 15.932
12.5 | 1.348 | 0.0885 | -0.009 | 15.23
13 | 1.379 | 0.09468 | -0.009 | 14.568
13.5 | 1.411 | 0.10059 | -0.009 | 14.028
14 | 1.441 | 0.10678 | -0.009 | 13.493
14.5 | 1.468 | 0.11324 | -0.009 | 12.963
15 | 1.493 | 0.11996 | -0.009 | 12.448
15.5 | 1.516 | 0.12671 | -0.009 | 11.961
16 | 1.535 | 0.13402 | -0.009 | 11.45
16.5 | 1.551 | 0.1417 | -0.01 | 10.948
17 | 1.564 | 0.14939 | -0.01 | 10.471
17.5 | 1.574 | 0.15783 | -0.01 | 9.97
18 | 1.581 | 0.16676 | -0.01 | 9.478
18.5 | 1.585 | 0.17547 | -0.01 | 9.031
19 | 1.585 | 0.18503 | -0.01 | 8.567
19.5 | 1.581 | 0.19495 | -0.01 | 8.111
20 | 1.575 | 0.20555 | -0.01 | 7.66

## 12. Re 100k Mach 0.10 (2)
BIGFOIL.COM POLAR EXPORT
NACA32017
NACA32017 |  |  |  | Cl Max: | 1.1303 | at alpha= | 10 | deg
XFOIL ncrit=9 |  |  |  | L/D Max: | 37.8469 | at alpha= | 3.5 | deg
Re: | 100000 |  |  | Cd Min: | 0.17338 | at alpha= | 15 | deg
Mach: | 0.1 |  |  | Cl=0 at alpha= | -1.6678 | deg
|  |  |  | @ Cl=0.1, Cd= | 0.020556
|  |  |  | @ Cl=0.4, Cd= | 0.021072
|  |  |  | @ Cl=0.6, Cd= | 0.17338
alpha (deg) | Cl | Cd | Cm | Cl/Cd
-15.5 | -0.4708 | 0.1612 | -0.0188 | -2.9206
-15 | -0.4295 | 0.15395 | -0.0169 | -2.7899
-14.5 | -0.4212 | 0.14778 | -0.0183 | -2.8502
-14 | -0.4257 | 0.14168 | -0.0204 | -3.0047
-13.5 | -0.4437 | 0.13588 | -0.0234 | -3.2654
-13 | -0.3996 | 0.12925 | -0.021 | -3.0917
-12.5 | -0.4114 | 0.12218 | -0.0231 | -3.3672
-12 | -0.3966 | 0.11547 | -0.023 | -3.4347
-11.5 | -0.8753 | 0.059 | -0.0384 | -14.8356
-11 | -0.8838 | 0.05244 | -0.0313 | -16.8535
-10.5 | -0.9115 | 0.04831 | -0.0197 | -18.8677
-10 | -0.9047 | 0.04387 | -0.0127 | -20.6223
-9.5 | -0.8962 | 0.04038 | -0.0054 | -22.1942
-9 | -0.8781 | 0.0373 | 0.0008 | -23.5416
-8.5 | -0.8518 | 0.03464 | 0.0059 | -24.5901
-8 | -0.8152 | 0.03231 | 0.0093 | -25.2306
-7.5 | -0.7782 | 0.03037 | 0.0124 | -25.624
-7 | -0.7442 | 0.02879 | 0.0159 | -25.8493
-6.5 | -0.7163 | 0.02756 | 0.0203 | -25.9906
-6 | -0.6916 | 0.02608 | 0.0245 | -26.5184
-5.5 | -0.6109 | 0.02498 | 0.0185 | -24.4556
-5 | -0.5382 | 0.0237 | 0.0143 | -22.7089
-4.5 | -0.4807 | 0.02123 | 0.0126 | -22.6425
-4 | -0.4258 | 0.02065 | 0.0134 | -20.6199
-3.5 | -0.3572 | 0.02037 | 0.0124 | -17.5356
-3 | -0.2792 | 0.02015 | 0.0105 | -13.8561
-2.5 | -0.1904 | 0.02002 | 0.0071 | -9.5105
-2 | -0.0768 | 0.02046 | 0.0007 | -3.7537
-1.5 | 0.0388 | 0.02045 | -0.0072 | 1.8973
-1 | 0.1426 | 0.02063 | -0.0135 | 6.9123
-0.5 | 0.244 | 0.0208 | -0.0198 | 11.7308
0 | 0.3345 | 0.02096 | -0.0245 | 15.959
0.5 | 0.4163 | 0.0211 | -0.028 | 19.7299
1 | 0.4958 | 0.02121 | -0.0318 | 23.3758
1.5 | 0.5734 | 0.02125 | -0.0357 | 26.9835
2 | 0.6448 | 0.02127 | -0.039 | 30.315
2.5 | 0.729 | 0.02104 | -0.0451 | 34.6483
3 | 0.792 | 0.02102 | -0.0477 | 37.6784
3.5 | 0.8156 | 0.02155 | -0.0428 | 37.8469
4 | 0.8398 | 0.02227 | -0.0379 | 37.7099
4.5 | 0.8657 | 0.0231 | -0.0332 | 37.4762
5 | 0.894 | 0.02406 | -0.0288 | 37.1571
5.5 | 0.9222 | 0.0251 | -0.0244 | 36.741
6 | 0.9503 | 0.02634 | -0.0199 | 36.0782
6.5 | 0.9822 | 0.02774 | -0.0161 | 35.4074
7 | 1.0088 | 0.02914 | -0.0114 | 34.6191
7.5 | 1.0378 | 0.03096 | -0.0072 | 33.5207
8 | 1.0588 | 0.03268 | -0.0017 | 32.399
8.5 | 1.0917 | 0.0349 | 0.0015 | 31.2808
9 | 1.0955 | 0.03727 | 0.0092 | 29.3936
9.5 | 1.1152 | 0.03952 | 0.0143 | 28.2186
10 | 1.1303 | 0.04265 | 0.0193 | 26.5018
10.5 | 1.096 | 0.04646 | 0.0305 | 23.5902
11 | 1.0446 | 0.0509 | 0.0421 | 20.5226
12 | 0.5081 | 0.13813 | 0.0127 | 3.6784
12.5 | 0.4928 | 0.14446 | 0.0101 | 3.4113
13 | 0.5335 | 0.15 | 0.0109 | 3.5567
13.5 | 0.5148 | 0.15578 | 0.0074 | 3.3047
14 | 0.5571 | 0.16184 | 0.0082 | 3.4423
14.5 | 0.5387 | 0.1671 | 0.0041 | 3.2238
15 | 0.5789 | 0.17338 | 0.0047 | 3.3389

## 13. Re 100k Mach 0.25 (1)
BIGFOIL.COM POLAR EXPORT
NACA32017
NACA32017 |  |  |  | Cl Max: | 1.502 | at alpha= | 16.5 | deg
JavaFoil+Calcfoil stall+Eppler ext transition |  |  |  | L/D Max: | 39.293 | at alpha= | 6 | deg
Re: | 100000 |  |  | Cd Min: | 0.01516 | at alpha= | -0.5 | deg
Mach: | 0.25 |  |  | Cl=0 at alpha= | -1.6406 | deg
|  |  |  | @ Cl=0.1, Cd= | 0.016217
|  |  |  | @ Cl=0.4, Cd= | 0.016258
|  |  |  | @ Cl=0.6, Cd= | 0.01885
alpha (deg) | Cl | Cd | Cm | Cl/Cd
-19.5 | -0.71 | 0.28673 | 0.003 | -2.478
-19 | -0.749 | 0.26034 | 0.003 | -2.877
-18.5 | -0.784 | 0.24355 | 0.003 | -3.22
-18 | -0.816 | 0.22878 | 0.002 | -3.568
-17.5 | -0.845 | 0.21329 | 0.002 | -3.961
-17 | -0.87 | 0.19587 | 0.002 | -4.44
-16.5 | -0.89 | 0.18516 | 0.002 | -4.808
-16 | -0.907 | 0.1708 | 0.002 | -5.31
-15.5 | -0.919 | 0.15942 | 0.002 | -5.767
-15 | -0.927 | 0.14974 | 0.002 | -6.194
-14.5 | -0.931 | 0.19374 | 0.002 | -4.808
-14 | -0.93 | 0.13 | 0.002 | -7.156
-13.5 | -0.924 | 0.12126 | 0.001 | -7.621
-13 | -0.913 | 0.11341 | 0.001 | -8.052
-12.5 | -0.898 | 0.10545 | 0.001 | -8.519
-12 | -0.88 | 0.09851 | 0.001 | -8.93
-11.5 | -0.858 | 0.09226 | 0.001 | -9.296
-11 | -0.832 | 0.08594 | 0.001 | -9.681
-10.5 | -0.803 | 0.08055 | 0.001 | -9.973
-10 | -0.772 | 0.07502 | 0 | -10.286
-9.5 | -0.737 | 0.07032 | 0 | -10.486
-9 | -0.7 | 0.06584 | 0 | -10.638
-8.5 | -0.661 | 0.06172 | 0 | -10.717
-8 | -0.62 | 0.05778 | 0 | -10.736
-7.5 | -0.577 | 0.05437 | 0 | -10.615
-7 | -0.532 | 0.0511 | 0 | -10.419
-6.5 | -0.486 | 0.04822 | -0.001 | -10.088
-6 | -0.439 | 0.04559 | -0.001 | -9.636
-5.5 | -0.391 | 0.04323 | -0.001 | -9.05
-5 | -0.342 | 0.04113 | -0.001 | -8.322
-4.5 | -0.293 | 0.03928 | -0.001 | -7.452
-4 | -0.242 | 0.03766 | -0.002 | -6.438
-3.5 | -0.192 | 0.03628 | -0.002 | -5.284
-3 | -0.141 | 0.03505 | -0.002 | -4.013
-2.5 | -0.11 | 0.01673 | -0.004 | -6.57
-2 | -0.046 | 0.01665 | -0.005 | -2.767
-1.5 | 0.018 | 0.01661 | -0.005 | 1.086
-1 | 0.082 | 0.01663 | -0.005 | 4.942
-0.5 | 0.146 | 0.01516 | -0.006 | 9.637
0 | 0.21 | 0.01534 | -0.006 | 13.67
0.5 | 0.273 | 0.01557 | -0.006 | 17.548
1 | 0.336 | 0.01587 | -0.007 | 21.192
1.5 | 0.399 | 0.01625 | -0.007 | 24.573
2 | 0.462 | 0.01672 | -0.007 | 27.61
2.5 | 0.524 | 0.01823 | -0.008 | 28.72
3 | 0.585 | 0.01871 | -0.008 | 31.254
3.5 | 0.645 | 0.01927 | -0.008 | 33.499
4 | 0.705 | 0.01989 | -0.008 | 35.448
4.5 | 0.764 | 0.02061 | -0.009 | 37.052
5 | 0.821 | 0.02144 | -0.009 | 38.271
5.5 | 0.876 | 0.02243 | -0.009 | 39.044
6 | 0.928 | 0.02363 | -0.009 | 39.293
6.5 | 0.978 | 0.02516 | -0.01 | 38.857
7 | 1.022 | 0.02725 | -0.01 | 37.52
7.5 | 1.062 | 0.03018 | -0.01 | 35.172
8 | 1.093 | 0.03457 | -0.01 | 31.618
8.5 | 1.116 | 0.04108 | -0.01 | 27.168
9 | 1.139 | 0.04855 | -0.009 | 23.464
9.5 | 1.162 | 0.05667 | -0.009 | 20.51
10 | 1.188 | 0.06468 | -0.009 | 18.368
10.5 | 1.219 | 0.07137 | -0.009 | 17.085
11 | 1.254 | 0.07725 | -0.009 | 16.237
11.5 | 1.289 | 0.08323 | -0.009 | 15.483
12 | 1.321 | 0.08932 | -0.009 | 14.792
12.5 | 1.354 | 0.09535 | -0.009 | 14.204
13 | 1.385 | 0.10153 | -0.009 | 13.64
13.5 | 1.413 | 0.1081 | -0.009 | 13.072
14 | 1.438 | 0.11503 | -0.009 | 12.5
14.5 | 1.459 | 0.12234 | -0.009 | 11.928
15 | 1.477 | 0.13032 | -0.009 | 11.331
15.5 | 1.49 | 0.13834 | -0.009 | 10.767
16 | 1.498 | 0.14727 | -0.01 | 10.172
16.5 | 1.502 | 0.1566 | -0.01 | 9.592
17 | 1.501 | 0.16656 | -0.01 | 9.009
17.5 | 1.493 | 0.17718 | -0.01 | 8.429
18 | 1.482 | 0.18846 | -0.01 | 7.862
18.5 | 1.465 | 0.20087 | -0.01 | 7.295
19 | 1.443 | 0.21348 | -0.01 | 6.76
19.5 | 1.413 | 0.22759 | -0.01 | 6.211
20 | 1.379 | 0.24241 | -0.01 | 5.688

## 14. Re 100k Mach 0.25 (2)
BIGFOIL.COM POLAR EXPORT
NACA32017
NACA32017 |  |  |  | Cl Max: | 1.0643 | at alpha= | 8 | deg
XFOIL ncrit=9 |  |  |  | L/D Max: | 36.6546 | at alpha= | 3 | deg
Re: | 100000 |  |  | Cd Min: | 0.20189 | at alpha= | 20 | deg
Mach: | 0.25 |  |  | Cl=0 at alpha= | -1.6698 | deg
|  |  |  | @ Cl=0.1, Cd= | 0.020775
|  |  |  | @ Cl=0.4, Cd= | 0.02147
|  |  |  | @ Cl=0.6, Cd= | 0.20189
alpha (deg) | Cl | Cd | Cm | Cl/Cd
-14.5 | -0.4104 | 0.15081 | -0.0182 | -2.7213
-14 | -0.4114 | 0.14466 | -0.0203 | -2.8439
-13.5 | -0.4325 | 0.13949 | -0.0236 | -3.1006
-13 | -0.3872 | 0.13207 | -0.0214 | -2.9318
-12.5 | -0.5251 | 0.09333 | -0.047 | -5.6263
-12 | -0.6695 | 0.06821 | -0.0606 | -9.8153
-11.5 | -0.7652 | 0.0596 | -0.0557 | -12.8389
-11 | -0.8466 | 0.05676 | -0.0408 | -14.9154
-10.5 | -0.8497 | 0.05117 | -0.0342 | -16.6054
-10 | -0.8683 | 0.04713 | -0.0244 | -18.4235
-9.5 | -0.8773 | 0.0435 | -0.015 | -20.1678
-9 | -0.8735 | 0.04013 | -0.0068 | -21.7668
-8.5 | -0.8596 | 0.03712 | 0.0002 | -23.1573
-8 | -0.8329 | 0.03452 | 0.0055 | -24.128
-7.5 | -0.7979 | 0.03223 | 0.0093 | -24.7564
-7 | -0.764 | 0.03039 | 0.0133 | -25.1398
-6.5 | -0.7327 | 0.02892 | 0.0175 | -25.3354
-6 | -0.6848 | 0.02727 | 0.0182 | -25.1118
-5.5 | -0.6052 | 0.02589 | 0.0131 | -23.3758
-5 | -0.5273 | 0.02439 | 0.0084 | -21.6195
-4.5 | -0.4818 | 0.02186 | 0.0093 | -22.0403
-4 | -0.415 | 0.021 | 0.0084 | -19.7619
-3.5 | -0.3392 | 0.02056 | 0.0069 | -16.4981
-2.5 | -0.1876 | 0.02021 | 0.0054 | -9.2825
-2 | -0.0815 | 0.0205 | 0.0008 | -3.9756
-1.5 | 0.0419 | 0.02066 | -0.0075 | 2.0281
-1 | 0.148 | 0.02087 | -0.0136 | 7.0915
-0.5 | 0.251 | 0.02112 | -0.0196 | 11.8845
0 | 0.3441 | 0.02132 | -0.0241 | 16.1398
0.5 | 0.4186 | 0.02152 | -0.0259 | 19.4517
1 | 0.487 | 0.02172 | -0.0271 | 22.4217
1.5 | 0.5706 | 0.02187 | -0.0316 | 26.0905
2 | 0.6509 | 0.02194 | -0.0359 | 29.6673
2.5 | 0.7292 | 0.02201 | -0.0403 | 33.1304
3 | 0.8097 | 0.02209 | -0.0457 | 36.6546
3.5 | 0.8339 | 0.02278 | -0.0406 | 36.6067
4 | 0.8584 | 0.02359 | -0.0355 | 36.3883
4.5 | 0.8854 | 0.02456 | -0.0306 | 36.0505
5 | 0.9124 | 0.02566 | -0.0257 | 35.5573
5.5 | 0.9397 | 0.02694 | -0.0208 | 34.8812
6 | 0.9723 | 0.02837 | -0.0168 | 34.2721
6.5 | 0.9912 | 0.02992 | -0.0104 | 33.1283
7 | 1.0212 | 0.03184 | -0.006 | 32.0729
7.5 | 1.031 | 0.03388 | 0.0014 | 30.4309
8 | 1.0643 | 0.03601 | 0.0051 | 29.5557
8.5 | 1.0523 | 0.03892 | 0.015 | 27.0375
9 | 1.044 | 0.04186 | 0.0238 | 24.9403
9.5 | 1.0611 | 0.04463 | 0.0289 | 23.7755
10 | 1.0236 | 0.0488 | 0.0397 | 20.9754
10.5 | 0.9253 | 0.05661 | 0.0501 | 16.3452
11.5 | 0.3386 | 0.13043 | 0.0198 | 2.596
12.5 | 0.3529 | 0.13844 | 0.0185 | 2.5491
13.5 | 0.3668 | 0.14555 | 0.0165 | 2.5201
14 | 0.41 | 0.15437 | 0.0166 | 2.656
14.5 | 0.3833 | 0.15318 | 0.0137 | 2.5023
15 | 0.4173 | 0.16118 | 0.0133 | 2.589
15.5 | 0.4005 | 0.16112 | 0.01 | 2.4857
16 | 0.4409 | 0.17044 | 0.01 | 2.5868
16.5 | 0.4181 | 0.16941 | 0.0058 | 2.468
17.5 | 0.4363 | 0.17811 | 0.001 | 2.4496
18 | 0.4715 | 0.18615 | 0.0008 | 2.5329
18.5 | 0.4554 | 0.1873 | -0.0041 | 2.4314
19 | 0.479 | 0.19313 | -0.0053 | 2.4802
19.5 | 0.4757 | 0.19698 | -0.0095 | 2.415
20 | 0.4911 | 0.20189 | -0.0116 | 2.4325

## 15. Re 100k Mach 0.50 (1)
BIGFOIL.COM POLAR EXPORT
NACA32017
NACA32017 |  |  |  | Cl Max: | 1.231 | at alpha= | 20 | deg
JavaFoil+Calcfoil stall+Eppler ext transition |  |  |  | L/D Max: | 33.421 | at alpha= | 4.5 | deg
Re: | 100000 |  |  | Cd Min: | 0.01644 | at alpha= | -0.5 | deg
Mach: | 0.5 |  |  | Cl=0 at alpha= | -1.6408 | deg
|  |  |  | @ Cl=0.1, Cd= | 0.017664
|  |  |  | @ Cl=0.4, Cd= | 0.018151
|  |  |  | @ Cl=0.6, Cd= | 0.020677
alpha (deg) | Cl | Cd | Cm | Cl/Cd
-20 | -1.006 | 0.3498 | 0.005 | -2.876
-19.5 | -0.98 | 0.34482 | 0.005 | -2.841
-19 | -0.953 | 0.34039 | 0.004 | -2.801
-18.5 | -0.926 | 0.34085 | 0.004 | -2.717
-18 | -0.9 | 0.31333 | 0.004 | -2.871
-17.5 | -0.873 | 0.31239 | 0.004 | -2.794
-17 | -0.845 | 0.29761 | 0.003 | -2.841
-16.5 | -0.819 | 0.2887 | 0.003 | -2.836
-16 | -0.792 | 0.29402 | 0.003 | -2.692
-15.5 | -0.764 | 0.27255 | 0.003 | -2.805
-15 | -0.738 | 0.26437 | 0.002 | -2.79
-14.5 | -0.71 | 0.25873 | 0.002 | -2.745
-14 | -0.683 | 0.25233 | 0.002 | -2.707
-13.5 | -0.656 | 0.23683 | 0.002 | -2.77
-13 | -0.628 | 0.22768 | 0.002 | -2.76
-12.5 | -0.601 | 0.22301 | 0.001 | -2.696
-12 | -0.574 | 0.22355 | 0.001 | -2.568
-11.5 | -0.546 | 0.20997 | 0.001 | -2.602
-11 | -0.519 | 0.19468 | 0.001 | -2.666
-10.5 | -0.491 | 0.18759 | 0.001 | -2.619
-10 | -0.464 | 0.17795 | 0 | -2.607
-9.5 | -0.436 | 0.13967 | 0 | -3.121
-9 | -0.634 | 0.08676 | 0 | -7.313
-8.5 | -0.651 | 0.07449 | 0 | -8.743
-8 | -0.638 | 0.06733 | 0 | -9.47
-7.5 | -0.609 | 0.06096 | 0 | -9.982
-7 | -0.571 | 0.0562 | -0.001 | -10.157
-6.5 | -0.528 | 0.05198 | -0.001 | -10.151
-6 | -0.481 | 0.04847 | -0.001 | -9.914
-5.5 | -0.43 | 0.04541 | -0.001 | -9.479
-5 | -0.378 | 0.04288 | -0.001 | -8.822
-4.5 | -0.325 | 0.04069 | -0.001 | -7.975
-4 | -0.269 | 0.03886 | -0.002 | -6.932
-3.5 | -0.213 | 0.03732 | -0.002 | -5.717
-3 | -0.157 | 0.03604 | -0.002 | -4.346
-2.5 | -0.099 | 0.03501 | -0.002 | -2.84
-2 | -0.051 | 0.01783 | -0.005 | -2.879
-1.5 | 0.02 | 0.01779 | -0.005 | 1.13
-1 | 0.092 | 0.01782 | -0.006 | 5.139
-0.5 | 0.163 | 0.01644 | -0.006 | 9.906
0 | 0.233 | 0.0167 | -0.007 | 13.964
0.5 | 0.304 | 0.01704 | -0.007 | 17.81
1 | 0.373 | 0.01749 | -0.007 | 21.343
1.5 | 0.442 | 0.01918 | -0.008 | 23.06
2 | 0.511 | 0.01975 | -0.008 | 25.86
2.5 | 0.578 | 0.02041 | -0.008 | 28.309
3 | 0.644 | 0.02121 | -0.009 | 30.35
3.5 | 0.708 | 0.02215 | -0.009 | 31.96
4 | 0.77 | 0.02331 | -0.009 | 33.026
4.5 | 0.828 | 0.02478 | -0.009 | 33.421
5 | 0.882 | 0.02673 | -0.01 | 32.985
5.5 | 0.928 | 0.02966 | -0.01 | 31.269
6 | 0.962 | 0.03441 | -0.01 | 27.966
6.5 | 0.981 | 0.04245 | -0.009 | 23.123
7 | 0.993 | 0.053 | -0.009 | 18.741
7.5 | 1.024 | 0.06013 | -0.008 | 17.029
8 | 1.06 | 0.06621 | -0.008 | 16.009
8.5 | 1.098 | 0.07209 | -0.008 | 15.232
9 | 1.133 | 0.07873 | -0.008 | 14.388
9.5 | 1.161 | 0.08649 | -0.008 | 13.417
10 | 1.181 | 0.09555 | -0.008 | 12.358
10.5 | 1.189 | 0.10636 | -0.008 | 11.18
11 | 1.177 | 0.12004 | -0.008 | 9.808
11.5 | 1.129 | 0.14008 | -0.008 | 8.062
12 | 0.768 | 0.19533 | -0.007 | 3.931
12.5 | 0.798 | 0.2686 | -0.008 | 2.972
13 | 0.828 | 0.28586 | -0.008 | 2.896
13.5 | 0.858 | 0.32064 | -0.009 | 2.675
14 | 0.886 | 0.31811 | -0.009 | 2.785
14.5 | 0.916 | 0.344 | -0.009 | 2.662
15 | 0.944 | 0.34485 | -0.01 | 2.738
15.5 | 0.974 | 0.35314 | -0.01 | 2.757
16 | 1.002 | 0.36907 | -0.01 | 2.714
16.5 | 1.032 | 0.38087 | -0.01 | 2.709
17 | 1.06 | 0.39216 | -0.011 | 2.702
17.5 | 1.088 | 0.38624 | -0.011 | 2.816
18 | 1.118 | 0.41151 | -0.011 | 2.717
18.5 | 1.146 | 0.4206 | -0.011 | 2.724
19 | 1.173 | 0.40684 | -0.011 | 2.884
19.5 | 1.202 | 0.42626 | -0.012 | 2.819
20 | 1.231 | 0.43865 | -0.012 | 2.807

## 16. Re 100k Mach 0.50 (2)
BIGFOIL.COM POLAR EXPORT
NACA32017
NACA32017 |  |  |  | Cl Max: | 0.918 | at alpha= | 4 | deg
XFOIL ncrit=9 |  |  |  | L/D Max: | 30.4847 | at alpha= | 3.5 | deg
Re: | 100000 |  |  | Cd Min: | 0.12812 | at alpha= | -12 | deg
Mach: | 0.5 |  |  | Cl=0 at alpha= | -1.6748 | deg
|  |  |  | @ Cl=0.1, Cd= | 0.021894
|  |  |  | @ Cl=0.4, Cd= | 0.023436
|  |  |  | @ Cl=0.6, Cd= | 0.10247
alpha (deg) | Cl | Cd | Cm | Cl/Cd
-12 | -0.3386 | 0.12812 | -0.027 | -2.6428
-11.5 | -0.4182 | 0.10035 | -0.0453 | -4.1674
-11 | -0.4513 | 0.08593 | -0.0519 | -5.2519
-10.5 | -0.5375 | 0.06865 | -0.0627 | -7.8296
-10 | -0.581 | 0.0598 | -0.0636 | -9.7157
-9.5 | -0.6278 | 0.05297 | -0.0606 | -11.852
-9 | -0.67 | 0.04822 | -0.0533 | -13.8946
-8.5 | -0.7149 | 0.04495 | -0.0422 | -15.9043
-8 | -0.7583 | 0.04276 | -0.0286 | -17.7339
-7.5 | -0.7871 | 0.04044 | -0.0162 | -19.4634
-7 | -0.7963 | 0.038 | -0.006 | -20.9553
-6.5 | -0.752 | 0.0351 | -0.0031 | -21.4245
-6 | -0.6341 | 0.03154 | -0.011 | -20.1046
-5.5 | -0.549 | 0.0292 | -0.0146 | -18.8014
-5 | -0.4908 | 0.02705 | -0.014 | -18.1442
-4.5 | -0.4287 | 0.02405 | -0.0142 | -17.8254
-4 | -0.3907 | 0.02258 | -0.0083 | -17.3029
-3.5 | -0.3084 | 0.0218 | -0.0082 | -14.1468
-3 | -0.2431 | 0.0215 | -0.0049 | -11.307
-2.5 | -0.1623 | 0.02115 | -0.0036 | -7.6738
-2 | -0.08 | 0.02122 | -0.0022 | -3.77
-1.5 | 0.043 | 0.0218 | -0.0067 | 1.9725
-1 | 0.1277 | 0.02194 | -0.007 | 5.8204
-0.5 | 0.2239 | 0.02256 | -0.0094 | 9.9246
0.5 | 0.3927 | 0.02339 | -0.011 | 16.7892
1 | 0.4879 | 0.02399 | -0.0143 | 20.3376
1.5 | 0.5701 | 0.02466 | -0.016 | 23.1184
2 | 0.641 | 0.02548 | -0.0164 | 25.157
2.5 | 0.7316 | 0.02649 | -0.0207 | 27.618
3 | 0.8194 | 0.0278 | -0.0251 | 29.4748
3.5 | 0.8993 | 0.0295 | -0.029 | 30.4847
4 | 0.918 | 0.03101 | -0.0221 | 29.6034
4.5 | 0.912 | 0.03305 | -0.012 | 27.5946
5 | 0.9167 | 0.03509 | -0.0032 | 26.1243
5.5 | 0.8739 | 0.03789 | 0.0109 | 23.0641
6 | 0.8297 | 0.04039 | 0.025 | 20.5422
6.5 | 0.8227 | 0.04306 | 0.0339 | 19.1059
7 | 0.712 | 0.05059 | 0.045 | 14.0739
7.5 | 0.5096 | 0.07627 | 0.0362 | 6.6815
8 | 0.4738 | 0.08751 | 0.0331 | 5.4142
8.5 | 0.511 | 0.09002 | 0.0363 | 5.6765
9 | 0.4751 | 0.10247 | 0.0316 | 4.6365

## 17. Re 250k Mach 0.00 (1)
BIGFOIL.COM POLAR EXPORT
NACA32017
NACA32017 |  |  |  | Cl Max: | 1.63 | at alpha= | 18.5 | deg
JavaFoil+Calcfoil stall+Eppler ext transition |  |  |  | L/D Max: | 57.246 | at alpha= | 7.5 | deg
Re: | 250000 |  |  | Cd Min: | 0.01027 | at alpha= | -0.5 | deg
Mach: | 0 |  |  | Cl=0 at alpha= | -1.6371 | deg
|  |  |  | @ Cl=0.1, Cd= | 0.0105
|  |  |  | @ Cl=0.4, Cd= | 0.011918
|  |  |  | @ Cl=0.6, Cd= | 0.014255
alpha (deg) | Cl | Cd | Cm | Cl/Cd
-20 | -1.034 | 0.19855 | 0.003 | -5.206
-19.5 | -1.041 | 0.18772 | 0.003 | -5.544
-19 | -1.046 | 0.17888 | 0.003 | -5.85
-18.5 | -1.05 | 0.17 | 0.003 | -6.178
-18 | -1.052 | 0.16208 | 0.003 | -6.493
-17.5 | -1.052 | 0.15412 | 0.003 | -6.828
-17 | -1.05 | 0.14584 | 0.002 | -7.201
-16.5 | -1.046 | 0.13884 | 0.002 | -7.534
-16 | -1.039 | 0.13108 | 0.002 | -7.929
-15.5 | -1.031 | 0.12446 | 0.002 | -8.28
-15 | -1.019 | 0.11789 | 0.002 | -8.643
-14.5 | -1.005 | 0.11139 | 0.002 | -9.022
-14 | -0.989 | 0.10541 | 0.002 | -9.379
-13.5 | -0.969 | 0.09912 | 0.001 | -9.777
-13 | -0.947 | 0.09378 | 0.001 | -10.093
-12.5 | -0.922 | 0.08849 | 0.001 | -10.417
-12 | -0.895 | 0.0833 | 0.001 | -10.74
-11.5 | -0.865 | 0.07811 | 0.001 | -11.079
-11 | -0.834 | 0.07355 | 0.001 | -11.338
-10.5 | -0.801 | 0.06939 | 0.001 | -11.538
-10 | -0.765 | 0.06521 | 0 | -11.735
-9.5 | -0.728 | 0.06149 | 0 | -11.842
-9 | -0.689 | 0.05782 | 0 | -11.923
-8.5 | -0.649 | 0.05438 | 0 | -11.935
-8 | -0.607 | 0.05143 | 0 | -11.807
-7.5 | -0.564 | 0.04848 | 0 | -11.631
-7 | -0.519 | 0.04575 | -0.001 | -11.353
-6.5 | -0.474 | 0.04328 | -0.001 | -10.952
-6 | -0.428 | 0.04099 | -0.001 | -10.435
-5.5 | -0.381 | 0.03891 | -0.001 | -9.783
-5 | -0.333 | 0.0372 | -0.001 | -8.956
-4.5 | -0.351 | 0.01392 | -0.003 | -25.219
-4 | -0.291 | 0.01372 | -0.003 | -21.179
-3.5 | -0.23 | 0.01358 | -0.003 | -16.912
-3 | -0.168 | 0.01308 | -0.004 | -12.877
-2.5 | -0.107 | 0.0118 | -0.004 | -9.044
-2 | -0.045 | 0.01226 | -0.004 | -3.646
-1.5 | 0.017 | 0.01223 | -0.005 | 1.43
-1 | 0.08 | 0.01061 | -0.005 | 7.516
-0.5 | 0.142 | 0.01027 | -0.005 | 13.815
0 | 0.204 | 0.01037 | -0.006 | 19.641
0.5 | 0.266 | 0.01088 | -0.006 | 24.412
1 | 0.327 | 0.01061 | -0.006 | 30.819
1.5 | 0.389 | 0.01186 | -0.007 | 32.77
2 | 0.45 | 0.01218 | -0.007 | 36.901
2.5 | 0.51 | 0.01377 | -0.007 | 37.037
3 | 0.57 | 0.01408 | -0.008 | 40.497
3.5 | 0.63 | 0.01443 | -0.008 | 43.654
4 | 0.689 | 0.01462 | -0.008 | 47.161
4.5 | 0.748 | 0.01507 | -0.009 | 49.646
5 | 0.806 | 0.01556 | -0.009 | 51.797
5.5 | 0.863 | 0.01611 | -0.009 | 53.592
6 | 0.92 | 0.01672 | -0.009 | 54.992
6.5 | 0.975 | 0.01739 | -0.01 | 56.056
7 | 1.029 | 0.01814 | -0.01 | 56.723
7.5 | 1.081 | 0.01888 | -0.01 | 57.246
8 | 1.132 | 0.01987 | -0.01 | 56.943
8.5 | 1.18 | 0.02101 | -0.011 | 56.162
9 | 1.226 | 0.02236 | -0.011 | 54.849
9.5 | 1.27 | 0.02403 | -0.011 | 52.847
10 | 1.31 | 0.02603 | -0.011 | 50.349
10.5 | 1.348 | 0.02852 | -0.011 | 47.27
11 | 1.382 | 0.03156 | -0.011 | 43.796
11.5 | 1.413 | 0.0353 | -0.011 | 40.041
12 | 1.442 | 0.03968 | -0.011 | 36.328
12.5 | 1.467 | 0.04482 | -0.011 | 32.741
13 | 1.491 | 0.05065 | -0.011 | 29.432
13.5 | 1.512 | 0.05705 | -0.011 | 26.51
14 | 1.532 | 0.06406 | -0.011 | 23.915
14.5 | 1.55 | 0.07144 | -0.011 | 21.695
15 | 1.567 | 0.07899 | -0.011 | 19.834
15.5 | 1.582 | 0.0868 | -0.011 | 18.22
16 | 1.594 | 0.09473 | -0.011 | 16.831
16.5 | 1.606 | 0.10269 | -0.011 | 15.641
17 | 1.615 | 0.11082 | -0.011 | 14.577
17.5 | 1.622 | 0.11908 | -0.011 | 13.623
18 | 1.627 | 0.12751 | -0.011 | 12.76
18.5 | 1.63 | 0.13612 | -0.011 | 11.974
19 | 1.63 | 0.14495 | -0.011 | 11.246
19.5 | 1.626 | 0.15396 | -0.011 | 10.563
20 | 1.62 | 0.16348 | -0.011 | 9.91

## 18. Re 250k Mach 0.00 (2)
BIGFOIL.COM POLAR EXPORT
NACA32017
NACA32017 |  |  |  | Cl Max: | 1.3263 | at alpha= | 15 | deg
XFOIL ncrit=9 |  |  |  | L/D Max: | 52.1115 | at alpha= | 6 | deg
Re: | 250000 |  |  | Cd Min: | 0.13231 | at alpha= | -15 | deg
Mach: | 0 |  |  | Cl=0 at alpha= | -1.632 | deg
|  |  |  | @ Cl=0.1, Cd= | 0.010447
|  |  |  | @ Cl=0.4, Cd= | 0.012556
|  |  |  | @ Cl=0.6, Cd= | 0.014456
alpha (deg) | Cl | Cd | Cm | Cl/Cd
-15 | -0.4884 | 0.13231 | -0.0275 | -3.6913
-14.5 | -0.5249 | 0.11545 | -0.0363 | -4.5466
-14 | -0.584 | 0.09433 | -0.0482 | -6.191
-13.5 | -0.7123 | 0.07156 | -0.0618 | -9.9539
-13 | -0.7795 | 0.06303 | -0.0611 | -12.3671
-12.5 | -0.8429 | 0.05842 | -0.0531 | -14.4283
-12 | -0.9253 | 0.05772 | -0.0355 | -16.0308
-11.5 | -0.9196 | 0.0511 | -0.0314 | -17.9961
-11 | -0.9374 | 0.04865 | -0.0214 | -19.2682
-10 | -0.9869 | 0.03984 | 0.0061 | -24.7716
-9.5 | -0.9454 | 0.03521 | 0.0078 | -26.8503
-9 | -0.8738 | 0.0313 | 0.004 | -27.9169
-8.5 | -0.8007 | 0.02844 | 0.0002 | -28.154
-8 | -0.7254 | 0.02655 | -0.0038 | -27.322
-7.5 | -0.6439 | 0.02396 | -0.0091 | -26.874
-7 | -0.5667 | 0.02201 | -0.0137 | -25.7474
-6.5 | -0.4856 | 0.02047 | -0.0188 | -23.7225
-6 | -0.423 | 0.01836 | -0.0208 | -23.0392
-5.5 | -0.3554 | 0.01683 | -0.0233 | -21.1171
-5 | -0.2897 | 0.01537 | -0.0253 | -18.8484
-4.5 | -0.2293 | 0.01416 | -0.0259 | -16.1935
-4 | -0.2011 | 0.01177 | -0.0211 | -17.0858
-3.5 | -0.1667 | 0.01096 | -0.0162 | -15.2099
-3 | -0.1217 | 0.01055 | -0.0132 | -11.5355
-2.5 | -0.0797 | 0.01035 | -0.0095 | -7.7005
-2 | -0.0343 | 0.01024 | -0.0065 | -3.3496
-1.5 | 0.0123 | 0.01023 | -0.0036 | 1.2023
-1 | 0.0575 | 0.01029 | -0.0005 | 5.5879
0 | 0.155 | 0.01065 | 0.0043 | 14.554
0.5 | 0.2093 | 0.01097 | 0.0054 | 19.0793
1 | 0.2604 | 0.01135 | 0.0071 | 22.9427
1.5 | 0.3223 | 0.01187 | 0.0065 | 27.1525
2 | 0.396 | 0.01252 | 0.0034 | 31.6294
2.5 | 0.4712 | 0.01319 | -0.0003 | 35.724
3 | 0.5381 | 0.01385 | -0.0024 | 38.852
3.5 | 0.6116 | 0.01457 | -0.0061 | 41.9767
4.5 | 0.75 | 0.01618 | -0.0124 | 46.3535
5 | 0.8193 | 0.017 | -0.0159 | 48.1941
5.5 | 0.8918 | 0.01777 | -0.0202 | 50.1857
6 | 0.9625 | 0.01847 | -0.0242 | 52.1115
6.5 | 0.9811 | 0.0192 | -0.018 | 51.099
7 | 1.001 | 0.01981 | -0.0119 | 50.53
7.5 | 1.0192 | 0.02047 | -0.0055 | 49.7899
8 | 1.0404 | 0.0215 | 0.0002 | 48.3907
8.5 | 1.0554 | 0.02215 | 0.0073 | 47.6479
9 | 1.0698 | 0.02289 | 0.0144 | 46.7366
9.5 | 1.105 | 0.02431 | 0.0173 | 45.4545
10 | 1.1176 | 0.02514 | 0.0243 | 44.4551
10.5 | 1.1386 | 0.02621 | 0.0294 | 43.4414
11 | 1.1677 | 0.02745 | 0.0329 | 42.5392
11.5 | 1.1979 | 0.02921 | 0.0359 | 41.0099
12 | 1.2125 | 0.0307 | 0.0408 | 39.4951
12.5 | 1.2341 | 0.03227 | 0.0444 | 38.243
13 | 1.2753 | 0.03438 | 0.0453 | 37.0942
13.5 | 1.2754 | 0.03657 | 0.0503 | 34.8756
14 | 1.28 | 0.03916 | 0.0539 | 32.6864
14.5 | 1.2933 | 0.04155 | 0.0563 | 31.1264
15 | 1.3263 | 0.04404 | 0.0573 | 30.1158
15.5 | 1.3036 | 0.04864 | 0.0599 | 26.801
16 | 1.2864 | 0.05401 | 0.0608 | 23.8178
16.5 | 1.2758 | 0.05935 | 0.0606 | 21.4962
17 | 1.3066 | 0.06126 | 0.0611 | 21.3288
17.5 | 1.249 | 0.07251 | 0.0577 | 17.2252

## 19. Re 250k Mach 0.10 (1)
BIGFOIL.COM POLAR EXPORT
NACA32017
NACA32017 |  |  |  | Cl Max: | 1.613 | at alpha= | 18 | deg
JavaFoil+Calcfoil stall+Eppler ext transition |  |  |  | L/D Max: | 56.85 | at alpha= | 7.5 | deg
Re: | 250000 |  |  | Cd Min: | 0.0103 | at alpha= | -0.5 | deg
Mach: | 0.1 |  |  | Cl=0 at alpha= | -1.6429 | deg
|  |  |  | @ Cl=0.1, Cd= | 0.010525
|  |  |  | @ Cl=0.4, Cd= | 0.011965
|  |  |  | @ Cl=0.6, Cd= | 0.014306
alpha (deg) | Cl | Cd | Cm | Cl/Cd
-20 | -0.997 | 0.20264 | 0.003 | -4.921
-19.5 | -1.008 | 0.19315 | 0.003 | -5.216
-19 | -1.016 | 0.1836 | 0.003 | -5.535
-18.5 | -1.023 | 0.17396 | 0.003 | -5.882
-18 | -1.028 | 0.16456 | 0.003 | -6.248
-17.5 | -1.031 | 0.15713 | 0.003 | -6.562
-17 | -1.032 | 0.14829 | 0.002 | -6.957
-16.5 | -1.03 | 0.14089 | 0.002 | -7.31
-16 | -1.026 | 0.13279 | 0.002 | -7.725
-15.5 | -1.019 | 0.12598 | 0.002 | -8.089
-15 | -1.01 | 0.1192 | 0.002 | -8.471
-14.5 | -0.998 | 0.11248 | 0.002 | -8.87
-14 | -0.983 | 0.10585 | 0.002 | -9.284
-13.5 | -0.965 | 0.10042 | 0.001 | -9.607
-13 | -0.944 | 0.09447 | 0.001 | -9.988
-12.5 | -0.92 | 0.08888 | 0.001 | -10.348
-12 | -0.894 | 0.08378 | 0.001 | -10.669
-11.5 | -0.865 | 0.07851 | 0.001 | -11.022
-11 | -0.835 | 0.074 | 0.001 | -11.277
-10.5 | -0.802 | 0.06962 | 0.001 | -11.514
-10 | -0.767 | 0.06547 | 0 | -11.712
-9.5 | -0.73 | 0.06167 | 0 | -11.838
-9 | -0.691 | 0.05797 | 0 | -11.927
-8.5 | -0.651 | 0.05453 | 0 | -11.94
-8 | -0.609 | 0.05153 | 0 | -11.828
-7.5 | -0.566 | 0.04856 | 0 | -11.659
-7 | -0.522 | 0.04586 | -0.001 | -11.373
-6.5 | -0.476 | 0.04337 | -0.001 | -10.976
-6 | -0.43 | 0.04103 | -0.001 | -10.471
-5.5 | -0.382 | 0.03894 | -0.001 | -9.823
-5 | -0.335 | 0.037 | -0.001 | -9.044
-4.5 | -0.286 | 0.03515 | -0.001 | -8.146
-4 | -0.292 | 0.01379 | -0.003 | -21.173
-3.5 | -0.231 | 0.01361 | -0.003 | -16.959
-3 | -0.169 | 0.01312 | -0.004 | -12.895
-2.5 | -0.107 | 0.01184 | -0.004 | -9.059
-2 | -0.045 | 0.01229 | -0.004 | -3.654
-1.5 | 0.018 | 0.01228 | -0.005 | 1.431
-1 | 0.08 | 0.01063 | -0.005 | 7.536
-0.5 | 0.143 | 0.0103 | -0.005 | 13.839
0 | 0.205 | 0.01043 | -0.006 | 19.637
0.5 | 0.267 | 0.01093 | -0.006 | 24.424
1 | 0.329 | 0.01064 | -0.006 | 30.882
1.5 | 0.39 | 0.01191 | -0.007 | 32.784
2 | 0.452 | 0.01225 | -0.007 | 36.879
2.5 | 0.512 | 0.01384 | -0.007 | 37.022
3 | 0.573 | 0.01414 | -0.008 | 40.512
3.5 | 0.633 | 0.01451 | -0.008 | 43.608
4 | 0.692 | 0.0147 | -0.008 | 47.119
4.5 | 0.751 | 0.01516 | -0.009 | 49.567
5 | 0.81 | 0.01566 | -0.009 | 51.709
5.5 | 0.867 | 0.01623 | -0.009 | 53.423
6 | 0.923 | 0.01685 | -0.009 | 54.817
6.5 | 0.979 | 0.01753 | -0.01 | 55.816
7 | 1.033 | 0.0183 | -0.01 | 56.411
7.5 | 1.085 | 0.01908 | -0.01 | 56.85
8 | 1.135 | 0.0201 | -0.01 | 56.469
8.5 | 1.184 | 0.02129 | -0.011 | 55.592
9 | 1.229 | 0.02271 | -0.011 | 54.133
9.5 | 1.272 | 0.02448 | -0.011 | 51.985
10 | 1.312 | 0.0266 | -0.011 | 49.348
10.5 | 1.349 | 0.02922 | -0.011 | 46.171
11 | 1.383 | 0.03247 | -0.011 | 42.574
11.5 | 1.413 | 0.03645 | -0.011 | 38.771
12 | 1.44 | 0.04114 | -0.011 | 35.005
12.5 | 1.465 | 0.04653 | -0.011 | 31.491
13 | 1.488 | 0.05258 | -0.011 | 28.297
13.5 | 1.509 | 0.05926 | -0.011 | 25.459
14 | 1.528 | 0.06651 | -0.011 | 22.965
14.5 | 1.545 | 0.0741 | -0.011 | 20.844
15 | 1.561 | 0.08177 | -0.011 | 19.087
15.5 | 1.575 | 0.08972 | -0.011 | 17.55
16 | 1.586 | 0.09785 | -0.011 | 16.212
16.5 | 1.597 | 0.10588 | -0.011 | 15.085
17 | 1.605 | 0.11404 | -0.011 | 14.073
17.5 | 1.61 | 0.12255 | -0.011 | 13.135
18 | 1.613 | 0.13105 | -0.011 | 12.306
18.5 | 1.613 | 0.13993 | -0.011 | 11.53
19 | 1.611 | 0.14916 | -0.011 | 10.8
19.5 | 1.604 | 0.15823 | -0.011 | 10.139
20 | 1.595 | 0.168 | -0.011 | 9.496

## 20. Re 250k Mach 0.10 (2)
BIGFOIL.COM POLAR EXPORT
NACA32017
NACA32017 |  |  |  | Cl Max: | 1.3052 | at alpha= | 15 | deg
XFOIL ncrit=9 |  |  |  | L/D Max: | 51.7373 | at alpha= | 6 | deg
Re: | 250000 |  |  | Cd Min: | 0.21434 | at alpha= | 19.5 | deg
Mach: | 0.1 |  |  | Cl=0 at alpha= | -1.6282 | deg
|  |  |  | @ Cl=0.1, Cd= | 0.010472
|  |  |  | @ Cl=0.4, Cd= | 0.012604
|  |  |  | @ Cl=0.6, Cd= | 0.014511
alpha (deg) | Cl | Cd | Cm | Cl/Cd
-15 | -0.5586 | 0.1157 | -0.0407 | -4.828
-14.5 | -0.5147 | 0.11817 | -0.0351 | -4.3556
-14 | -0.5904 | 0.09383 | -0.05 | -6.2922
-13.5 | -0.6922 | 0.07443 | -0.0614 | -9.3
-13 | -0.7664 | 0.06502 | -0.0619 | -11.7871
-12.5 | -0.8466 | 0.06077 | -0.053 | -13.9312
-12 | -0.9351 | 0.06051 | -0.0347 | -15.4536
-11.5 | -0.8941 | 0.05189 | -0.0361 | -17.2307
-11 | -0.938 | 0.05047 | -0.0222 | -18.5853
-10.5 | -0.9377 | 0.04579 | -0.0158 | -20.4783
-10 | -0.9732 | 0.03997 | 0.0024 | -24.3483
-9.5 | -0.9451 | 0.03581 | 0.0063 | -26.3921
-9 | -0.8755 | 0.03178 | 0.0029 | -27.5488
-8.5 | -0.8024 | 0.02878 | -0.0007 | -27.8805
-8 | -0.727 | 0.02677 | -0.0047 | -27.1573
-7.5 | -0.6448 | 0.0242 | -0.01 | -26.6446
-7 | -0.5669 | 0.02216 | -0.0145 | -25.5821
-6.5 | -0.4845 | 0.02061 | -0.0198 | -23.508
-6 | -0.4213 | 0.01844 | -0.0218 | -22.8471
-5.5 | -0.3532 | 0.0169 | -0.0243 | -20.8994
-5 | -0.2891 | 0.0154 | -0.026 | -18.7727
-4.5 | -0.2281 | 0.01421 | -0.0266 | -16.0521
-4 | -0.1983 | 0.01182 | -0.022 | -16.7766
-3.5 | -0.1662 | 0.011 | -0.0167 | -15.1091
-3 | -0.1223 | 0.0106 | -0.0133 | -11.5377
-2.5 | -0.079 | 0.01038 | -0.0098 | -7.6108
-2 | -0.0345 | 0.01029 | -0.0065 | -3.3528
-1.5 | 0.0119 | 0.01027 | -0.0035 | 1.1587
-1 | 0.0583 | 0.01034 | -0.0006 | 5.6383
-0.5 | 0.1058 | 0.01049 | 0.0023 | 10.0858
0 | 0.1542 | 0.01069 | 0.0047 | 14.4247
0.5 | 0.2098 | 0.01101 | 0.0056 | 19.0554
1 | 0.2646 | 0.01141 | 0.0066 | 23.1902
1.5 | 0.321 | 0.0119 | 0.0073 | 26.9748
2 | 0.3973 | 0.01258 | 0.0037 | 31.5819
2.5 | 0.4708 | 0.01324 | 0.0005 | 35.5589
3 | 0.5381 | 0.01391 | -0.0016 | 38.6844
3.5 | 0.6133 | 0.01464 | -0.0055 | 41.8921
4 | 0.6836 | 0.01546 | -0.0087 | 44.2173
4.5 | 0.7509 | 0.01634 | -0.0116 | 45.9547
5 | 0.821 | 0.01716 | -0.0151 | 47.8438
5.5 | 0.8939 | 0.01796 | -0.0193 | 49.7717
6 | 0.9649 | 0.01865 | -0.0232 | 51.7373
6.5 | 0.9831 | 0.01948 | -0.017 | 50.4671
7 | 1.0025 | 0.02002 | -0.0107 | 50.0749
7.5 | 1.02 | 0.02072 | -0.004 | 49.2278
8 | 1.0404 | 0.02171 | 0.0019 | 47.9226
8.5 | 1.0538 | 0.02238 | 0.0094 | 47.0867
9 | 1.0692 | 0.02317 | 0.0163 | 46.1459
9.5 | 1.102 | 0.02457 | 0.0197 | 44.8514
10 | 1.1165 | 0.0255 | 0.0264 | 43.7843
10.5 | 1.1385 | 0.02664 | 0.0313 | 42.7365
11 | 1.1727 | 0.02809 | 0.034 | 41.748
11.5 | 1.1944 | 0.02978 | 0.0383 | 40.1075
12 | 1.2094 | 0.03139 | 0.0431 | 38.5282
12.5 | 1.2322 | 0.03303 | 0.0464 | 37.3055
13 | 1.2657 | 0.03529 | 0.0482 | 35.8657
13.5 | 1.2654 | 0.03779 | 0.0529 | 33.485
14 | 1.2689 | 0.04064 | 0.0562 | 31.2229
14.5 | 1.284 | 0.0431 | 0.0583 | 29.7912
15 | 1.3052 | 0.04621 | 0.0597 | 28.245
15.5 | 1.2782 | 0.05167 | 0.0615 | 24.7378
16 | 1.2556 | 0.05797 | 0.0614 | 21.6595
16.5 | 1.24 | 0.06429 | 0.0603 | 19.2876
17 | 1.2761 | 0.0659 | 0.0612 | 19.3642
17.5 | 1.166 | 0.08459 | 0.0527 | 13.7841
18 | 0.6585 | 0.19763 | -0.0096 | 3.332
18.5 | 0.6847 | 0.20103 | -0.0103 | 3.406
19 | 0.7229 | 0.20533 | -0.0091 | 3.5207
19.5 | 0.703 | 0.21434 | -0.0183 | 3.2798

## 21. Re 250k Mach 0.25 (1)
BIGFOIL.COM POLAR EXPORT
NACA32017
NACA32017 |  |  |  | Cl Max: | 1.528 | at alpha= | 16 | deg
JavaFoil+Calcfoil stall+Eppler ext transition |  |  |  | L/D Max: | 54.853 | at alpha= | 7 | deg
Re: | 250000 |  |  | Cd Min: | 0.01023 | at alpha= | 0 | deg
Mach: | 0.25 |  |  | Cl=0 at alpha= | -1.6406 | deg
|  |  |  | @ Cl=0.1, Cd= | 0.011667
|  |  |  | @ Cl=0.4, Cd= | 0.011925
|  |  |  | @ Cl=0.6, Cd= | 0.014556
alpha (deg) | Cl | Cd | Cm | Cl/Cd
-19.5 | -0.711 | 0.23016 | 0.003 | -3.088
-19 | -0.749 | 0.21508 | 0.003 | -3.484
-18.5 | -0.785 | 0.20258 | 0.003 | -3.873
-18 | -0.817 | 0.1889 | 0.003 | -4.324
-17.5 | -0.845 | 0.1783 | 0.003 | -4.741
-17 | -0.87 | 0.16627 | 0.002 | -5.233
-16.5 | -0.891 | 0.15678 | 0.002 | -5.682
-16 | -0.908 | 0.1463 | 0.002 | -6.203
-15.5 | -0.92 | 0.13704 | 0.002 | -6.713
-15 | -0.928 | 0.12842 | 0.002 | -7.226
-14.5 | -0.931 | 0.15463 | 0.002 | -6.024
-14 | -0.931 | 0.11296 | 0.002 | -8.24
-13.5 | -0.925 | 0.10625 | 0.001 | -8.704
-13 | -0.914 | 0.09952 | 0.001 | -9.182
-12.5 | -0.899 | 0.09296 | 0.001 | -9.67
-12 | -0.88 | 0.08704 | 0.001 | -10.114
-11.5 | -0.858 | 0.08185 | 0.001 | -10.486
-11 | -0.833 | 0.07647 | 0.001 | -10.888
-10.5 | -0.804 | 0.07179 | 0.001 | -11.199
-10 | -0.772 | 0.06716 | 0 | -11.497
-9.5 | -0.738 | 0.06294 | 0 | -11.725
-9 | -0.701 | 0.05908 | 0 | -11.865
-8.5 | -0.662 | 0.05549 | 0 | -11.93
-8 | -0.621 | 0.05232 | 0 | -11.87
-7.5 | -0.578 | 0.04921 | 0 | -11.741
-7 | -0.533 | 0.04639 | -0.001 | -11.491
-6.5 | -0.487 | 0.0438 | -0.001 | -11.119
-6 | -0.44 | 0.04146 | -0.001 | -10.61
-5.5 | -0.392 | 0.03928 | -0.001 | -9.975
-5 | -0.343 | 0.03739 | -0.001 | -9.174
-4.5 | -0.294 | 0.03554 | -0.001 | -8.259
-4 | -0.3 | 0.01373 | -0.003 | -21.822
-3.5 | -0.237 | 0.01352 | -0.004 | -17.523
-3 | -0.174 | 0.01336 | -0.004 | -13.003
-2.5 | -0.11 | 0.01324 | -0.004 | -8.315
-2 | -0.046 | 0.01201 | -0.005 | -3.84
-1.5 | 0.018 | 0.01211 | -0.005 | 1.491
-1 | 0.082 | 0.01212 | -0.005 | 6.786
-0.5 | 0.146 | 0.01051 | -0.006 | 13.935
0 | 0.21 | 0.01023 | -0.006 | 20.554
0.5 | 0.274 | 0.01038 | -0.006 | 26.404
1 | 0.337 | 0.01162 | -0.007 | 29.046
1.5 | 0.401 | 0.01193 | -0.007 | 33.591
2 | 0.464 | 0.01259 | -0.007 | 36.83
2.5 | 0.525 | 0.01418 | -0.008 | 37.068
3 | 0.587 | 0.01452 | -0.008 | 40.454
3.5 | 0.649 | 0.01469 | -0.008 | 44.158
4 | 0.71 | 0.01515 | -0.008 | 46.839
4.5 | 0.77 | 0.01567 | -0.009 | 49.119
5 | 0.829 | 0.01623 | -0.009 | 51.047
5.5 | 0.887 | 0.01688 | -0.009 | 52.539
6 | 0.944 | 0.01759 | -0.01 | 53.642
6.5 | 0.999 | 0.01839 | -0.01 | 54.317
7 | 1.053 | 0.01919 | -0.01 | 54.853
7.5 | 1.104 | 0.02029 | -0.01 | 54.441
8 | 1.154 | 0.02156 | -0.011 | 53.501
8.5 | 1.2 | 0.02308 | -0.011 | 51.997
9 | 1.244 | 0.02499 | -0.011 | 49.76
9.5 | 1.283 | 0.02737 | -0.011 | 46.887
10 | 1.319 | 0.03033 | -0.011 | 43.48
10.5 | 1.351 | 0.03403 | -0.011 | 39.704
11 | 1.379 | 0.03859 | -0.011 | 35.743
11.5 | 1.405 | 0.04405 | -0.011 | 31.889
12 | 1.426 | 0.05041 | -0.011 | 28.293
12.5 | 1.446 | 0.05755 | -0.011 | 25.127
13 | 1.464 | 0.06506 | -0.011 | 22.508
13.5 | 1.48 | 0.0732 | -0.011 | 20.225
14 | 1.495 | 0.08135 | -0.011 | 18.375
14.5 | 1.508 | 0.08959 | -0.011 | 16.831
15 | 1.518 | 0.09807 | -0.011 | 15.478
15.5 | 1.525 | 0.10668 | -0.011 | 14.293
16 | 1.528 | 0.11529 | -0.011 | 13.257
16.5 | 1.528 | 0.12435 | -0.011 | 12.292
17 | 1.523 | 0.13362 | -0.011 | 11.401
17.5 | 1.513 | 0.1435 | -0.011 | 10.547
18 | 1.499 | 0.15383 | -0.011 | 9.745
18.5 | 1.48 | 0.16475 | -0.011 | 8.984
19 | 1.456 | 0.17644 | -0.011 | 8.25
19.5 | 1.425 | 0.18846 | -0.011 | 7.56
20 | 1.389 | 0.20152 | -0.011 | 6.893

## 22. Re 250k Mach 0.25 (2)
BIGFOIL.COM POLAR EXPORT
NACA32017
NACA32017 |  |  |  | Cl Max: | 1.2125 | at alpha= | 12.5 | deg
XFOIL ncrit=9 |  |  |  | L/D Max: | 48.9458 | at alpha= | 6 | deg
Re: | 250000 |  |  | Cd Min: | 0.19048 | at alpha= | 17.5 | deg
Mach: | 0.25 |  |  | Cl=0 at alpha= | -1.6387 | deg
|  |  |  | @ Cl=0.1, Cd= | 0.010696
|  |  |  | @ Cl=0.4, Cd= | 0.012826
|  |  |  | @ Cl=0.6, Cd= | 0.014959
alpha (deg) | Cl | Cd | Cm | Cl/Cd
-10 | -0.9333 | 0.04237 | -0.0114 | -22.0274
-9.5 | -0.9301 | 0.03884 | -0.0035 | -23.947
-9 | -0.8803 | 0.03453 | -0.0035 | -25.4938
-8.5 | -0.8098 | 0.03078 | -0.0065 | -26.3093
-8 | -0.7344 | 0.02813 | -0.0099 | -26.1074
-7.5 | -0.6496 | 0.02556 | -0.0149 | -25.4147
-7 | -0.5666 | 0.02299 | -0.0196 | -24.6455
-6.5 | -0.4781 | 0.02112 | -0.0254 | -22.6373
-6 | -0.4106 | 0.01888 | -0.0277 | -21.7479
-5.5 | -0.3408 | 0.01725 | -0.0301 | -19.7565
-5 | -0.2804 | 0.01557 | -0.0306 | -18.009
-4.5 | -0.2173 | 0.01435 | -0.0311 | -15.1429
-4 | -0.1942 | 0.01228 | -0.0247 | -15.8143
-3.5 | -0.161 | 0.01126 | -0.0193 | -14.2984
-3 | -0.1209 | 0.01083 | -0.0148 | -11.1634
-2.5 | -0.0786 | 0.01063 | -0.0106 | -7.3942
-2 | -0.0336 | 0.01054 | -0.007 | -3.1879
-1.5 | 0.0129 | 0.01052 | -0.0037 | 1.2262
-1 | 0.0585 | 0.01057 | -0.0001 | 5.5345
-0.5 | 0.1047 | 0.01071 | 0.0034 | 9.7759
0 | 0.1562 | 0.01092 | 0.0057 | 14.304
0.5 | 0.2062 | 0.01118 | 0.0081 | 18.4436
1 | 0.2671 | 0.01162 | 0.0084 | 22.9862
1.5 | 0.3304 | 0.01217 | 0.0081 | 27.1487
2 | 0.3974 | 0.0128 | 0.007 | 31.0469
2.5 | 0.4677 | 0.01349 | 0.005 | 34.6701
3 | 0.5368 | 0.01423 | 0.0031 | 37.7231
3.5 | 0.6174 | 0.01516 | -0.0015 | 40.7256
4 | 0.6875 | 0.01609 | -0.0041 | 42.7284
4.5 | 0.7568 | 0.01711 | -0.0068 | 44.2314
5 | 0.83 | 0.01802 | -0.0103 | 46.0599
5.5 | 0.9062 | 0.01896 | -0.0145 | 47.7954
6 | 0.975 | 0.01992 | -0.0175 | 48.9458
6.5 | 0.9922 | 0.02049 | -0.0105 | 48.4236
7 | 1.007 | 0.02121 | -0.003 | 47.4776
7.5 | 1.0258 | 0.02228 | 0.0037 | 46.0413
8 | 1.0317 | 0.02294 | 0.0129 | 44.9738
8.5 | 1.0461 | 0.02383 | 0.0203 | 43.8984
9 | 1.0779 | 0.02535 | 0.0244 | 42.5207
9.5 | 1.0898 | 0.02647 | 0.0317 | 41.1711
10 | 1.1098 | 0.02784 | 0.0372 | 39.8635
10.5 | 1.1395 | 0.02944 | 0.041 | 38.7058
11 | 1.1574 | 0.03158 | 0.0457 | 36.6498
11.5 | 1.1666 | 0.03379 | 0.0508 | 34.525
12 | 1.182 | 0.03603 | 0.0547 | 32.806
12.5 | 1.2125 | 0.03873 | 0.0569 | 31.3065
13 | 1.1952 | 0.04267 | 0.0611 | 28.0103
13.5 | 1.1819 | 0.04742 | 0.0635 | 24.9241
14 | 1.1711 | 0.05261 | 0.0644 | 22.26
14.5 | 1.1894 | 0.05596 | 0.0653 | 21.2545
15 | 1.131 | 0.06679 | 0.0625 | 16.9337
16 | 0.6486 | 0.16743 | 0.0075 | 3.8739
16.5 | 0.6668 | 0.17386 | 0.0059 | 3.8353
17 | 0.6445 | 0.18771 | -0.0027 | 3.4335
17.5 | 0.6935 | 0.19048 | 0.0003 | 3.6408

## 23. Re 250k Mach 0.50 (1)
BIGFOIL.COM POLAR EXPORT
NACA32017
NACA32017 |  |  |  | Cl Max: | 1.231 | at alpha= | 20 | deg
JavaFoil+Calcfoil stall+Eppler ext transition |  |  |  | L/D Max: | 46.676 | at alpha= | 5 | deg
Re: | 250000 |  |  | Cd Min: | 0.01168 | at alpha= | -0.5 | deg
Mach: | 0.5 |  |  | Cl=0 at alpha= | -1.6408 | deg
|  |  |  | @ Cl=0.1, Cd= | 0.013952
|  |  |  | @ Cl=0.4, Cd= | 0.013267
|  |  |  | @ Cl=0.6, Cd= | 0.01578
alpha (deg) | Cl | Cd | Cm | Cl/Cd
-20 | -1.006 | 0.27446 | 0.005 | -3.666
-19.5 | -0.98 | 0.26946 | 0.005 | -3.636
-19 | -0.954 | 0.26488 | 0.004 | -3.6
-18.5 | -0.926 | 0.25094 | 0.004 | -3.69
-18 | -0.9 | 0.24361 | 0.004 | -3.693
-17.5 | -0.873 | 0.23569 | 0.004 | -3.703
-17 | -0.846 | 0.22967 | 0.003 | -3.681
-16.5 | -0.819 | 0.2226 | 0.003 | -3.679
-16 | -0.792 | 0.22585 | 0.003 | -3.506
-15.5 | -0.765 | 0.20699 | 0.003 | -3.694
-15 | -0.738 | 0.2005 | 0.002 | -3.679
-14.5 | -0.71 | 0.19478 | 0.002 | -3.646
-14 | -0.683 | 0.18978 | 0.002 | -3.6
-13.5 | -0.656 | 0.17792 | 0.002 | -3.688
-13 | -0.628 | 0.17758 | 0.002 | -3.539
-12.5 | -0.601 | 0.16619 | 0.001 | -3.618
-12 | -0.574 | 0.16321 | 0.001 | -3.517
-11.5 | -0.546 | 0.1593 | 0.001 | -3.43
-11 | -0.519 | 0.14678 | 0.001 | -3.536
-10.5 | -0.491 | 0.13914 | 0.001 | -3.531
-10 | -0.464 | 0.13345 | 0 | -3.477
-9.5 | -0.436 | 0.10488 | 0 | -4.157
-9 | -0.635 | 0.07274 | 0 | -8.724
-8.5 | -0.652 | 0.06422 | 0 | -10.146
-8 | -0.638 | 0.05833 | 0 | -10.936
-7.5 | -0.609 | 0.05366 | 0 | -11.346
-7 | -0.571 | 0.04967 | -0.001 | -11.497
-6.5 | -0.528 | 0.04624 | -0.001 | -11.418
-6 | -0.481 | 0.0433 | -0.001 | -11.107
-5.5 | -0.431 | 0.04076 | -0.001 | -10.571
-5 | -0.379 | 0.03849 | -0.001 | -9.841
-4.5 | -0.325 | 0.03654 | -0.002 | -8.893
-4 | -0.27 | 0.03487 | -0.002 | -7.74
-3.5 | -0.214 | 0.03331 | -0.002 | -6.423
-3 | -0.193 | 0.01408 | -0.004 | -13.721
-2.5 | -0.123 | 0.01353 | -0.005 | -9.064
-2 | -0.051 | 0.01337 | -0.005 | -3.846
-1.5 | 0.02 | 0.01422 | -0.005 | 1.416
-1 | 0.092 | 0.01424 | -0.006 | 6.44
-0.5 | 0.163 | 0.01168 | -0.006 | 13.973
0 | 0.234 | 0.01192 | -0.007 | 19.64
0.5 | 0.305 | 0.01221 | -0.007 | 24.974
1 | 0.375 | 0.0126 | -0.007 | 29.774
1.5 | 0.444 | 0.01444 | -0.008 | 30.76
2 | 0.513 | 0.01514 | -0.008 | 33.901
2.5 | 0.582 | 0.01563 | -0.008 | 37.212
3 | 0.649 | 0.01619 | -0.009 | 40.079
3.5 | 0.715 | 0.01684 | -0.009 | 42.469
4 | 0.78 | 0.0174 | -0.009 | 44.81
4.5 | 0.843 | 0.01831 | -0.01 | 46.019
5 | 0.903 | 0.01936 | -0.01 | 46.676
5.5 | 0.961 | 0.02061 | -0.01 | 46.652
6 | 1.016 | 0.02219 | -0.01 | 45.771
6.5 | 1.065 | 0.02417 | -0.011 | 44.077
7 | 1.109 | 0.02677 | -0.011 | 41.434
7.5 | 1.145 | 0.03041 | -0.011 | 37.659
8 | 1.172 | 0.03547 | -0.011 | 33.043
8.5 | 1.188 | 0.04293 | -0.011 | 27.676
9 | 1.197 | 0.05243 | -0.01 | 22.835
9.5 | 1.199 | 0.06367 | -0.01 | 18.834
10 | 1.203 | 0.07422 | -0.009 | 16.209
10.5 | 1.202 | 0.08455 | -0.009 | 14.216
11 | 1.187 | 0.09591 | -0.009 | 12.377
11.5 | 1.138 | 0.11145 | -0.009 | 10.21
12 | 0.77 | 0.15248 | -0.008 | 5.048
12.5 | 0.798 | 0.19165 | -0.008 | 4.165
13 | 0.828 | 0.20591 | -0.008 | 4.02
13.5 | 0.858 | 0.21991 | -0.009 | 3.9
14 | 0.886 | 0.23038 | -0.009 | 3.846
14.5 | 0.916 | 0.23601 | -0.009 | 3.88
15 | 0.944 | 0.24599 | -0.01 | 3.838
15.5 | 0.974 | 0.26066 | -0.01 | 3.736
16 | 1.002 | 0.26555 | -0.01 | 3.772
16.5 | 1.032 | 0.26767 | -0.01 | 3.855
17 | 1.06 | 0.27367 | -0.011 | 3.872
17.5 | 1.088 | 0.28016 | -0.011 | 3.882
18 | 1.118 | 0.29069 | -0.011 | 3.846
18.5 | 1.146 | 0.29648 | -0.011 | 3.864
19 | 1.173 | 0.30093 | -0.011 | 3.899
19.5 | 1.202 | 0.30976 | -0.012 | 3.88
20 | 1.231 | 0.31333 | -0.012 | 3.93

## 24. Re 250k Mach 0.50 (2)
BIGFOIL.COM POLAR EXPORT
NACA32017
NACA32017 |  |  |  | Cl Max: | 0.9476 | at alpha= | 6 | deg
XFOIL ncrit=9 |  |  |  | L/D Max: | 39.1306 | at alpha= | 5.5 | deg
Re: | 250000 |  |  | Cd Min: | 0.13271 | at alpha= | -13.5 | deg
Mach: | 0.5 |  |  | Cl=0 at alpha= | -1.6718 | deg
|  |  |  | @ Cl=0.1, Cd= | 0.011802
|  |  |  | @ Cl=0.4, Cd= | 0.014047
|  |  |  | @ Cl=0.6, Cd= | 0.10527
alpha (deg) | Cl | Cd | Cm | Cl/Cd
-13.5 | -0.4156 | 0.13271 | -0.0347 | -3.1316
-13 | -0.3897 | 0.12801 | -0.0332 | -3.0443
-12.5 | -0.283 | 0.11355 | -0.0385 | -2.4923
-12 | -0.2815 | 0.10823 | -0.0386 | -2.6009
-11.5 | -0.4892 | 0.07988 | -0.0573 | -6.1242
-11 | -0.5406 | 0.06682 | -0.064 | -8.0904
-10.5 | -0.6108 | 0.05629 | -0.0677 | -10.851
-10 | -0.6404 | 0.05032 | -0.0647 | -12.7266
-9.5 | -0.6782 | 0.04559 | -0.0581 | -14.8761
-9 | -0.7108 | 0.04217 | -0.0487 | -16.8556
-8.5 | -0.7411 | 0.03923 | -0.0387 | -18.8912
-8 | -0.7097 | 0.03485 | -0.0384 | -20.3644
-7.5 | -0.6283 | 0.02993 | -0.0419 | -20.9923
-7 | -0.5327 | 0.02622 | -0.0464 | -20.3166
-6 | -0.344 | 0.02064 | -0.055 | -16.6667
-5.5 | -0.2748 | 0.01841 | -0.0559 | -14.9267
-5 | -0.2298 | 0.01645 | -0.0522 | -13.9696
-4.5 | -0.1866 | 0.01532 | -0.0471 | -12.1802
-4 | -0.1458 | 0.01441 | -0.0412 | -10.118
-3.5 | -0.1383 | 0.01262 | -0.0305 | -10.9588
-3 | -0.1095 | 0.01203 | -0.0222 | -9.1022
-2.5 | -0.0726 | 0.01179 | -0.0152 | -6.1578
-2 | -0.03 | 0.01169 | -0.0092 | -2.5663
-1.5 | 0.0157 | 0.01169 | -0.0039 | 1.343
-1 | 0.0625 | 0.01172 | 0.0014 | 5.3328
-0.5 | 0.108 | 0.01182 | 0.0069 | 9.1371
0 | 0.1577 | 0.01202 | 0.0115 | 13.1198
0.5 | 0.2108 | 0.01226 | 0.0154 | 17.1941
1 | 0.2642 | 0.0126 | 0.0191 | 20.9683
1.5 | 0.3213 | 0.01311 | 0.0222 | 24.508
2 | 0.3838 | 0.01382 | 0.0241 | 27.7713
2.5 | 0.4545 | 0.01481 | 0.0242 | 30.6887
3 | 0.5298 | 0.01605 | 0.0231 | 33.0093
3.5 | 0.607 | 0.01749 | 0.0214 | 34.7055
4 | 0.6823 | 0.019 | 0.0198 | 35.9105
4.5 | 0.7627 | 0.0205 | 0.0172 | 37.2049
5 | 0.8464 | 0.02198 | 0.014 | 38.5077
5.5 | 0.9317 | 0.02381 | 0.0102 | 39.1306
6 | 0.9476 | 0.02498 | 0.0179 | 37.9343
6.5 | 0.946 | 0.02638 | 0.0283 | 35.8605
7 | 0.9401 | 0.02812 | 0.0386 | 33.4317
7.5 | 0.9387 | 0.03032 | 0.0472 | 30.9598
8 | 0.9452 | 0.03282 | 0.054 | 28.7995
8.5 | 0.9337 | 0.03677 | 0.06 | 25.393
9 | 0.9041 | 0.0425 | 0.064 | 21.2729
9.5 | 0.8717 | 0.04963 | 0.065 | 17.564
10 | 0.8449 | 0.05735 | 0.0642 | 14.7323
10.5 | 0.7615 | 0.07257 | 0.057 | 10.4933
11 | 0.5893 | 0.10527 | 0.0376 | 5.598

## 25. Re 500k Mach 0.00 (1)
BIGFOIL.COM POLAR EXPORT
NACA32017
NACA32017 |  |  |  | Cl Max: | 1.667 | at alpha= | 17.5 | deg
JavaFoil+Calcfoil stall+Eppler ext transition |  |  |  | L/D Max: | 69.388 | at alpha= | 8 | deg
Re: | 500000 |  |  | Cd Min: | 0.00895 | at alpha= | -0.5 | deg
Mach: | 0 |  |  | Cl=0 at alpha= | -1.6371 | deg
|  |  |  | @ Cl=0.1, Cd= | 0.0091736
|  |  |  | @ Cl=0.4, Cd= | 0.0094469
|  |  |  | @ Cl=0.6, Cd= | 0.012085
alpha (deg) | Cl | Cd | Cm | Cl/Cd
-20 | -1.035 | 0.18202 | 0.003 | -5.685
-19.5 | -1.042 | 0.17237 | 0.003 | -6.045
-19 | -1.048 | 0.16537 | 0.003 | -6.335
-18.5 | -1.052 | 0.15702 | 0.003 | -6.697
-18 | -1.054 | 0.14976 | 0.003 | -7.036
-17.5 | -1.054 | 0.1422 | 0.003 | -7.41
-17 | -1.051 | 0.13553 | 0.003 | -7.759
-16.5 | -1.047 | 0.12868 | 0.002 | -8.139
-16 | -1.041 | 0.12188 | 0.002 | -8.539
-15.5 | -1.032 | 0.11547 | 0.002 | -8.936
-15 | -1.02 | 0.10911 | 0.002 | -9.351
-14.5 | -1.006 | 0.10336 | 0.002 | -9.737
-14 | -0.99 | 0.09822 | 0.002 | -10.08
-13.5 | -0.971 | 0.0927 | 0.002 | -10.469
-13 | -0.948 | 0.08764 | 0.001 | -10.816
-12.5 | -0.923 | 0.08267 | 0.001 | -11.168
-12 | -0.896 | 0.078 | 0.001 | -11.489
-11.5 | -0.867 | 0.07348 | 0.001 | -11.796
-11 | -0.835 | 0.06927 | 0.001 | -12.06
-10.5 | -0.802 | 0.06527 | 0.001 | -12.287
-10 | -0.767 | 0.06162 | 0 | -12.442
-9.5 | -0.73 | 0.05802 | 0 | -12.576
-9 | -0.691 | 0.05463 | 0 | -12.646
-8.5 | -0.651 | 0.05139 | 0 | -12.661
-8 | -0.609 | 0.0484 | 0 | -12.582
-7.5 | -0.566 | 0.04556 | 0 | -12.421
-7 | -0.522 | 0.04275 | -0.001 | -12.206
-6.5 | -0.585 | 0.01327 | -0.001 | -44.085
-6 | -0.528 | 0.01295 | -0.002 | -40.76
-5.5 | -0.47 | 0.01265 | -0.002 | -37.142
-5 | -0.411 | 0.01241 | -0.002 | -33.118
-4.5 | -0.351 | 0.0122 | -0.003 | -28.793
-4 | -0.291 | 0.01204 | -0.003 | -24.158
-3.5 | -0.23 | 0.01045 | -0.003 | -21.995
-3 | -0.169 | 0.01083 | -0.004 | -15.564
-2.5 | -0.107 | 0.01079 | -0.004 | -9.895
-2 | -0.045 | 0.01126 | -0.004 | -3.972
-1.5 | 0.017 | 0.01126 | -0.005 | 1.554
-1 | 0.08 | 0.00928 | -0.005 | 8.593
-0.5 | 0.142 | 0.00895 | -0.005 | 15.858
0 | 0.204 | 0.00937 | -0.006 | 21.764
0.5 | 0.266 | 0.0095 | -0.006 | 27.984
1 | 0.327 | 0.00966 | -0.006 | 33.886
1.5 | 0.389 | 0.0094 | -0.007 | 41.387
2 | 0.45 | 0.00966 | -0.007 | 46.586
2.5 | 0.511 | 0.01173 | -0.007 | 43.531
3 | 0.571 | 0.01195 | -0.008 | 47.786
3.5 | 0.631 | 0.01223 | -0.008 | 51.624
4 | 0.691 | 0.01252 | -0.008 | 55.183
4.5 | 0.75 | 0.01289 | -0.009 | 58.219
5 | 0.809 | 0.01325 | -0.009 | 61.025
5.5 | 0.867 | 0.01368 | -0.009 | 63.353
6 | 0.924 | 0.01416 | -0.009 | 65.252
6.5 | 0.98 | 0.01466 | -0.01 | 66.825
7 | 1.035 | 0.01522 | -0.01 | 68.01
7.5 | 1.089 | 0.01586 | -0.01 | 68.666
8 | 1.142 | 0.01646 | -0.01 | 69.388
8.5 | 1.193 | 0.01724 | -0.011 | 69.212
9 | 1.243 | 0.01812 | -0.011 | 68.575
9.5 | 1.29 | 0.01918 | -0.011 | 67.258
10 | 1.335 | 0.02037 | -0.011 | 65.548
10.5 | 1.378 | 0.02178 | -0.011 | 63.263
11 | 1.418 | 0.02345 | -0.012 | 60.468
11.5 | 1.455 | 0.02552 | -0.012 | 57.039
12 | 1.49 | 0.02791 | -0.012 | 53.382
12.5 | 1.521 | 0.03074 | -0.012 | 49.481
13 | 1.549 | 0.03417 | -0.012 | 45.335
13.5 | 1.574 | 0.03821 | -0.012 | 41.197
14 | 1.595 | 0.04283 | -0.012 | 37.251
14.5 | 1.614 | 0.04803 | -0.012 | 33.607
15 | 1.63 | 0.05403 | -0.012 | 30.161
15.5 | 1.642 | 0.0606 | -0.012 | 27.096
16 | 1.652 | 0.06767 | -0.012 | 24.413
16.5 | 1.66 | 0.07525 | -0.012 | 22.055
17 | 1.664 | 0.08329 | -0.012 | 19.984
17.5 | 1.667 | 0.0916 | -0.012 | 18.195
18 | 1.667 | 0.10042 | -0.012 | 16.597
18.5 | 1.665 | 0.10949 | -0.012 | 15.208
19 | 1.661 | 0.1187 | -0.012 | 13.996
19.5 | 1.654 | 0.12826 | -0.012 | 12.894
20 | 1.644 | 0.13809 | -0.012 | 11.907

## 26. Re 500k Mach 0.00 (2)
BIGFOIL.COM POLAR EXPORT
NACA32017
NACA32017 |  |  |  | Cl Max: | 1.3665 | at alpha= | 18 | deg
XFOIL ncrit=9 |  |  |  | L/D Max: | 63.7897 | at alpha= | 7.5 | deg
Re: | 500000 |  |  | Cd Min: | 0.13517 | at alpha= | -16.5 | deg
Mach: | 0 |  |  | Cl=0 at alpha= | -1.6535 | deg
|  |  |  | @ Cl=0.1, Cd= | 0.0081336
|  |  |  | @ Cl=0.4, Cd= | 0.0094231
|  |  |  | @ Cl=0.6, Cd= | 0.011396
alpha (deg) | Cl | Cd | Cm | Cl/Cd
-17 | -0.5887 | 0.13512 | -0.0302 | -4.3569
-16.5 | -0.5581 | 0.13517 | -0.0276 | -4.1289
-16 | -0.5398 | 0.13219 | -0.0276 | -4.0835
-15.5 | -0.5398 | 0.12367 | -0.0308 | -4.3648
-15 | -0.845 | 0.06501 | -0.0651 | -12.998
-14.5 | -0.8704 | 0.0579 | -0.0645 | -15.0328
-14 | -0.9091 | 0.05167 | -0.0609 | -17.5943
-13.5 | -0.9471 | 0.0457 | -0.0539 | -20.7243
-13 | -0.9698 | 0.04233 | -0.0452 | -22.9105
-12.5 | -0.995 | 0.03923 | -0.034 | -25.3632
-12 | -1.0044 | 0.03627 | -0.0244 | -27.6923
-11.5 | -1.0028 | 0.03357 | -0.0162 | -29.8719
-11 | -0.9963 | 0.03128 | -0.0085 | -31.851
-10.5 | -0.9413 | 0.02867 | -0.0099 | -32.8322
-10 | -0.8726 | 0.02595 | -0.0137 | -33.6262
-9.5 | -0.8068 | 0.02424 | -0.0167 | -33.2838
-9 | -0.7342 | 0.0223 | -0.0206 | -32.9238
-8.5 | -0.6683 | 0.02044 | -0.0233 | -32.6957
-8 | -0.5973 | 0.01893 | -0.0271 | -31.5531
-7.5 | -0.5332 | 0.01754 | -0.0292 | -30.3991
-7 | -0.4631 | 0.01585 | -0.0328 | -29.2177
-6.5 | -0.4002 | 0.01471 | -0.0346 | -27.206
-6 | -0.3391 | 0.01357 | -0.036 | -24.9889
-5.5 | -0.2877 | 0.01267 | -0.0351 | -22.7072
-5 | -0.24 | 0.012 | -0.0333 | -20
-4.5 | -0.1969 | 0.0115 | -0.0304 | -17.1217
-4 | -0.1541 | 0.01107 | -0.0274 | -13.9205
-3.5 | -0.1266 | 0.0099 | -0.0218 | -12.7879
-3 | -0.1042 | 0.00872 | -0.0153 | -11.9495
-2.5 | -0.0676 | 0.00836 | -0.0111 | -8.0861
-2 | -0.028 | 0.0082 | -0.0073 | -3.4146
-1.5 | 0.0124 | 0.00814 | -0.0037 | 1.5233
-0.5 | 0.0961 | 0.00813 | 0.0031 | 11.8204
0 | 0.1392 | 0.00817 | 0.0062 | 17.0379
0.5 | 0.1834 | 0.00828 | 0.0091 | 22.1498
1 | 0.2299 | 0.00842 | 0.0115 | 27.304
1.5 | 0.2783 | 0.00864 | 0.0134 | 32.2106
2 | 0.3274 | 0.0089 | 0.0152 | 36.7865
2.5 | 0.3815 | 0.00927 | 0.0158 | 41.1543
3 | 0.4407 | 0.00976 | 0.0152 | 45.1537
3.5 | 0.501 | 0.01034 | 0.0144 | 48.4526
4 | 0.5707 | 0.01106 | 0.0114 | 51.6004
4.5 | 0.6388 | 0.01184 | 0.0085 | 53.9527
5 | 0.7067 | 0.01272 | 0.0057 | 55.5582
5.5 | 0.7728 | 0.01349 | 0.0031 | 57.2869
6 | 0.8384 | 0.01431 | 0.0006 | 58.5884
6.5 | 0.9081 | 0.01495 | -0.0028 | 60.7425
7 | 0.9743 | 0.01574 | -0.0057 | 61.8996
7.5 | 1.0436 | 0.01636 | -0.0093 | 63.7897
8 | 1.0841 | 0.01723 | -0.0074 | 62.9193
8.5 | 1.0843 | 0.0175 | 0.0027 | 61.96
9 | 1.0896 | 0.01799 | 0.0116 | 60.567
9.5 | 1.101 | 0.01869 | 0.019 | 58.9085
10 | 1.1124 | 0.01993 | 0.0258 | 55.8154
10.5 | 1.1353 | 0.02076 | 0.0305 | 54.6869
11 | 1.1582 | 0.02181 | 0.0348 | 53.1041
11.5 | 1.1806 | 0.02303 | 0.0387 | 51.2636
12 | 1.2005 | 0.02482 | 0.0424 | 48.3683
12.5 | 1.2239 | 0.02629 | 0.0453 | 46.5538
13 | 1.2462 | 0.02801 | 0.0478 | 44.4913
13.5 | 1.2669 | 0.02998 | 0.0499 | 42.2582
14 | 1.2856 | 0.03236 | 0.052 | 39.7281
14.5 | 1.3025 | 0.03491 | 0.0535 | 37.3102
15 | 1.3179 | 0.03778 | 0.0545 | 34.8835
15.5 | 1.3321 | 0.04092 | 0.0551 | 32.5538
16 | 1.3451 | 0.04421 | 0.0559 | 30.4252
16.5 | 1.3513 | 0.04858 | 0.0554 | 27.816
17 | 1.3568 | 0.05325 | 0.0546 | 25.4798
17.5 | 1.3619 | 0.05806 | 0.0536 | 23.4568
18 | 1.3665 | 0.06286 | 0.0527 | 21.7388
18.5 | 1.3589 | 0.06977 | 0.0502 | 19.4769
19 | 1.3529 | 0.07664 | 0.0474 | 17.6527
19.5 | 1.3483 | 0.08338 | 0.0447 | 16.1705
20 | 1.3373 | 0.091 | 0.0415 | 14.6956

## 27. Re 500k Mach 0.10 (1)
BIGFOIL.COM POLAR EXPORT
NACA32017
NACA32017 |  |  |  | Cl Max: | 1.652 | at alpha= | 17.5 | deg
JavaFoil+Calcfoil stall+Eppler ext transition |  |  |  | L/D Max: | 68.951 | at alpha= | 8 | deg
Re: | 500000 |  |  | Cd Min: | 0.00897 | at alpha= | -0.5 | deg
Mach: | 0.1 |  |  | Cl=0 at alpha= | -1.6429 | deg
|  |  |  | @ Cl=0.1, Cd= | 0.0092089
|  |  |  | @ Cl=0.4, Cd= | 0.0095098
|  |  |  | @ Cl=0.6, Cd= | 0.012143
alpha (deg) | Cl | Cd | Cm | Cl/Cd
-20 | -0.998 | 0.18366 | 0.003 | -5.435
-19.5 | -1.009 | 0.17515 | 0.003 | -5.758
-19 | -1.017 | 0.16784 | 0.003 | -6.062
-18.5 | -1.024 | 0.15891 | 0.003 | -6.447
-18 | -1.029 | 0.15133 | 0.003 | -6.803
-17.5 | -1.032 | 0.14435 | 0.003 | -7.152
-17 | -1.033 | 0.13715 | 0.003 | -7.531
-16.5 | -1.031 | 0.13007 | 0.002 | -7.927
-16 | -1.027 | 0.12289 | 0.002 | -8.358
-15.5 | -1.02 | 0.11628 | 0.002 | -8.775
-15 | -1.011 | 0.11034 | 0.002 | -9.163
-14.5 | -0.999 | 0.10439 | 0.002 | -9.57
-14 | -0.984 | 0.09859 | 0.002 | -9.982
-13.5 | -0.966 | 0.09331 | 0.002 | -10.354
-13 | -0.945 | 0.08803 | 0.001 | -10.736
-12.5 | -0.921 | 0.08303 | 0.001 | -11.095
-12 | -0.895 | 0.07845 | 0.001 | -11.412
-11.5 | -0.867 | 0.07384 | 0.001 | -11.738
-11 | -0.836 | 0.06955 | 0.001 | -12.019
-10.5 | -0.803 | 0.06556 | 0.001 | -12.248
-10 | -0.768 | 0.0618 | 0 | -12.431
-9.5 | -0.732 | 0.05818 | 0 | -12.573
-9 | -0.693 | 0.05472 | 0 | -12.664
-8.5 | -0.653 | 0.05155 | 0 | -12.66
-8 | -0.611 | 0.0485 | 0 | -12.603
-7.5 | -0.568 | 0.04561 | 0 | -12.457
-7 | -0.524 | 0.04296 | -0.001 | -12.19
-6.5 | -0.587 | 0.01332 | -0.001 | -44.093
-6 | -0.53 | 0.01302 | -0.002 | -40.738
-5.5 | -0.472 | 0.01274 | -0.002 | -37.059
-5 | -0.413 | 0.01248 | -0.002 | -33.082
-4.5 | -0.353 | 0.01227 | -0.003 | -28.764
-4 | -0.292 | 0.01208 | -0.003 | -24.208
-3.5 | -0.231 | 0.01047 | -0.003 | -22.058
-3 | -0.169 | 0.01086 | -0.004 | -15.587
-2.5 | -0.107 | 0.01083 | -0.004 | -9.91
-2 | -0.045 | 0.01082 | -0.004 | -4.155
-1.5 | 0.018 | 0.0113 | -0.005 | 1.556
-1 | 0.08 | 0.00932 | -0.005 | 8.605
-0.5 | 0.143 | 0.00897 | -0.005 | 15.903
0 | 0.205 | 0.00943 | -0.006 | 21.726
0.5 | 0.267 | 0.00956 | -0.006 | 27.943
1 | 0.329 | 0.00927 | -0.006 | 35.516
1.5 | 0.391 | 0.00947 | -0.007 | 41.28
2 | 0.452 | 0.00974 | -0.007 | 46.457
2.5 | 0.513 | 0.01178 | -0.007 | 43.572
3 | 0.574 | 0.01203 | -0.008 | 47.704
3.5 | 0.634 | 0.01229 | -0.008 | 51.627
4 | 0.694 | 0.01261 | -0.008 | 55.059
4.5 | 0.754 | 0.01295 | -0.009 | 58.178
5 | 0.812 | 0.01335 | -0.009 | 60.868
5.5 | 0.87 | 0.01377 | -0.009 | 63.194
6 | 0.928 | 0.01425 | -0.009 | 65.083
6.5 | 0.984 | 0.01478 | -0.01 | 66.578
7 | 1.039 | 0.01535 | -0.01 | 67.691
7.5 | 1.093 | 0.01601 | -0.01 | 68.274
8 | 1.146 | 0.01662 | -0.01 | 68.951
8.5 | 1.197 | 0.01743 | -0.011 | 68.674
9 | 1.246 | 0.01836 | -0.011 | 67.898
9.5 | 1.293 | 0.01947 | -0.011 | 66.441
10 | 1.338 | 0.02071 | -0.011 | 64.617
10.5 | 1.381 | 0.0222 | -0.012 | 62.203
11 | 1.42 | 0.02397 | -0.012 | 59.251
11.5 | 1.457 | 0.02615 | -0.012 | 55.702
12 | 1.49 | 0.02871 | -0.012 | 51.896
12.5 | 1.521 | 0.03175 | -0.012 | 47.895
13 | 1.547 | 0.03537 | -0.012 | 43.747
13.5 | 1.571 | 0.03966 | -0.012 | 39.62
14 | 1.592 | 0.04455 | -0.012 | 35.722
14.5 | 1.609 | 0.05005 | -0.012 | 32.152
15 | 1.623 | 0.05632 | -0.012 | 28.818
15.5 | 1.634 | 0.06318 | -0.012 | 25.866
16 | 1.642 | 0.07059 | -0.012 | 23.266
16.5 | 1.648 | 0.07853 | -0.012 | 20.99
17 | 1.651 | 0.0869 | -0.012 | 19.002
17.5 | 1.652 | 0.09549 | -0.012 | 17.296
18 | 1.65 | 0.10446 | -0.012 | 15.792
18.5 | 1.646 | 0.11391 | -0.012 | 14.449
19 | 1.639 | 0.12342 | -0.012 | 13.283
19.5 | 1.629 | 0.13311 | -0.012 | 12.241
20 | 1.617 | 0.14316 | -0.012 | 11.296

## 28. Re 500k Mach 0.10 (2)
BIGFOIL.COM POLAR EXPORT
NACA32017
NACA32017 |  |  |  | Cl Max: | 1.3511 | at alpha= | 17.5 | deg
XFOIL ncrit=9 |  |  |  | L/D Max: | 63.2307 | at alpha= | 7.5 | deg
Re: | 500000 |  |  | Cd Min: | 0.13726 | at alpha= | -16.5 | deg
Mach: | 0.1 |  |  | Cl=0 at alpha= | -1.6564 | deg
|  |  |  | @ Cl=0.1, Cd= | 0.0081917
|  |  |  | @ Cl=0.4, Cd= | 0.0094529
|  |  |  | @ Cl=0.6, Cd= | 0.011452
alpha (deg) | Cl | Cd | Cm | Cl/Cd
-16.5 | -0.5521 | 0.13726 | -0.0271 | -4.0223
-16 | -0.5329 | 0.13444 | -0.0269 | -3.9639
-15.5 | -0.5288 | 0.12699 | -0.0294 | -4.1641
-15 | -0.8121 | 0.06839 | -0.0647 | -11.8745
-14.5 | -0.838 | 0.06072 | -0.0653 | -13.8011
-14 | -0.8798 | 0.05379 | -0.0632 | -16.3562
-13.5 | -0.9165 | 0.04757 | -0.0579 | -19.2663
-13 | -0.9424 | 0.04373 | -0.0501 | -21.5504
-12.5 | -0.9692 | 0.04026 | -0.0396 | -24.0735
-12 | -0.9897 | 0.03749 | -0.0283 | -26.399
-11.5 | -0.9948 | 0.03467 | -0.0192 | -28.6934
-11 | -0.9923 | 0.03224 | -0.0109 | -30.7785
-10.5 | -0.942 | 0.02919 | -0.0113 | -32.2713
-10 | -0.8751 | 0.0264 | -0.0148 | -33.1477
-9.5 | -0.8091 | 0.02466 | -0.0177 | -32.8102
-9 | -0.736 | 0.02261 | -0.0216 | -32.552
-8.5 | -0.6695 | 0.02076 | -0.0242 | -32.2495
-8 | -0.5977 | 0.01911 | -0.028 | -31.2768
-7.5 | -0.5331 | 0.01768 | -0.0302 | -30.1527
-7 | -0.4622 | 0.01598 | -0.0338 | -28.9237
-6.5 | -0.399 | 0.01478 | -0.0356 | -26.9959
-6 | -0.3369 | 0.01365 | -0.0371 | -24.6813
-5.5 | -0.2872 | 0.01272 | -0.0358 | -22.5786
-5 | -0.2386 | 0.01205 | -0.0341 | -19.8008
-4.5 | -0.1965 | 0.01153 | -0.0309 | -17.0425
-4 | -0.1541 | 0.01111 | -0.0278 | -13.8704
-3.5 | -0.1248 | 0.01005 | -0.0224 | -12.4179
-2.5 | -0.0677 | 0.00841 | -0.0112 | -8.0499
-2 | -0.0279 | 0.00824 | -0.0074 | -3.3859
-1.5 | 0.0127 | 0.00817 | -0.0037 | 1.5545
-1 | 0.054 | 0.00816 | -0.0001 | 6.6176
-0.5 | 0.0963 | 0.00819 | 0.0032 | 11.7582
0 | 0.1396 | 0.00821 | 0.0064 | 17.0037
0.5 | 0.1838 | 0.00832 | 0.0093 | 22.0913
1 | 0.2307 | 0.00846 | 0.0117 | 27.2695
1.5 | 0.2789 | 0.00867 | 0.0138 | 32.1684
2 | 0.3285 | 0.00895 | 0.0155 | 36.7039
2.5 | 0.3814 | 0.0093 | 0.0165 | 41.0108
3 | 0.441 | 0.00979 | 0.016 | 45.046
3.5 | 0.5018 | 0.01038 | 0.0151 | 48.343
4 | 0.5722 | 0.01112 | 0.012 | 51.4568
4.5 | 0.64 | 0.01193 | 0.0093 | 53.6463
5 | 0.7086 | 0.01281 | 0.0064 | 55.3162
5.5 | 0.7753 | 0.01359 | 0.0039 | 57.0493
6 | 0.8408 | 0.01441 | 0.0015 | 58.3484
6.5 | 0.9109 | 0.01512 | -0.0019 | 60.2447
7 | 0.9776 | 0.01588 | -0.0047 | 61.5617
7.5 | 1.0471 | 0.01656 | -0.0083 | 63.2307
8 | 1.0805 | 0.01735 | -0.0049 | 62.2767
8.5 | 1.0796 | 0.01766 | 0.0055 | 61.1325
9 | 1.0864 | 0.0182 | 0.0141 | 59.6923
9.5 | 1.0982 | 0.019 | 0.0214 | 57.8
10 | 1.1116 | 0.02023 | 0.0278 | 54.9481
10.5 | 1.1345 | 0.02113 | 0.0325 | 53.6914
11 | 1.1574 | 0.02225 | 0.0368 | 52.018
11.5 | 1.1791 | 0.0236 | 0.0406 | 49.9619
12 | 1.1997 | 0.02543 | 0.0442 | 47.1766
12.5 | 1.2227 | 0.027 | 0.0471 | 45.2852
13 | 1.2445 | 0.02884 | 0.0495 | 43.1519
13.5 | 1.2643 | 0.03098 | 0.0516 | 40.8102
14 | 1.2826 | 0.03347 | 0.0537 | 38.3209
14.5 | 1.2985 | 0.03623 | 0.055 | 35.8405
15 | 1.3132 | 0.03928 | 0.0559 | 33.4318
15.5 | 1.3263 | 0.04264 | 0.0564 | 31.1046
16 | 1.3373 | 0.04628 | 0.0569 | 28.8959
16.5 | 1.3422 | 0.05095 | 0.0563 | 26.3435
17 | 1.3467 | 0.05587 | 0.0553 | 24.1042
17.5 | 1.3511 | 0.06086 | 0.0541 | 22.2001
18 | 1.3508 | 0.0665 | 0.0527 | 20.3128
18.5 | 1.3415 | 0.07377 | 0.0499 | 18.1849
19 | 1.3349 | 0.08086 | 0.047 | 16.5088
19.5 | 1.3338 | 0.08702 | 0.0446 | 15.3275
20 | 1.3097 | 0.09696 | 0.0399 | 13.5076

## 29. Re 500k Mach 0.25 (1)
BIGFOIL.COM POLAR EXPORT
NACA32017
NACA32017 |  |  |  | Cl Max: | 1.573 | at alpha= | 15.5 | deg
JavaFoil+Calcfoil stall+Eppler ext transition |  |  |  | L/D Max: | 66.398 | at alpha= | 7.5 | deg
Re: | 500000 |  |  | Cd Min: | 0.00905 | at alpha= | 0.5 | deg
Mach: | 0.25 |  |  | Cl=0 at alpha= | -1.6406 | deg
|  |  |  | @ Cl=0.1, Cd= | 0.010598
|  |  |  | @ Cl=0.4, Cd= | 0.0093038
|  |  |  | @ Cl=0.6, Cd= | 0.012396
alpha (deg) | Cl | Cd | Cm | Cl/Cd
-19.5 | -0.711 | 0.20811 | 0.003 | -3.418
-19 | -0.75 | 0.19442 | 0.003 | -3.858
-18.5 | -0.785 | 0.18003 | 0.003 | -4.362
-18 | -0.818 | 0.17087 | 0.003 | -4.784
-17.5 | -0.846 | 0.15913 | 0.003 | -5.317
-17 | -0.871 | 0.15096 | 0.003 | -5.769
-16.5 | -0.892 | 0.14115 | 0.002 | -6.317
-16 | -0.908 | 0.1335 | 0.002 | -6.804
-15.5 | -0.921 | 0.1247 | 0.002 | -7.384
-15 | -0.929 | 0.11729 | 0.002 | -7.919
-14.5 | -0.932 | 0.13421 | 0.002 | -6.941
-14 | -0.932 | 0.10365 | 0.002 | -8.989
-13.5 | -0.926 | 0.09762 | 0.002 | -9.483
-13 | -0.915 | 0.09183 | 0.001 | -9.963
-12.5 | -0.9 | 0.08621 | 0.001 | -10.441
-12 | -0.881 | 0.08097 | 0.001 | -10.886
-11.5 | -0.859 | 0.07615 | 0.001 | -11.286
-11 | -0.834 | 0.07155 | 0.001 | -11.653
-10.5 | -0.805 | 0.06715 | 0.001 | -11.989
-10 | -0.773 | 0.06322 | 0 | -12.231
-9.5 | -0.739 | 0.05938 | 0 | -12.449
-9 | -0.702 | 0.05584 | 0 | -12.576
-8.5 | -0.663 | 0.05243 | 0 | -12.651
-8 | -0.622 | 0.04925 | 0 | -12.638
-7.5 | -0.579 | 0.04639 | 0 | -12.486
-7 | -0.535 | 0.04365 | -0.001 | -12.25
-6.5 | -0.489 | 0.04106 | -0.001 | -11.91
-6 | -0.543 | 0.01308 | -0.002 | -41.481
-5.5 | -0.484 | 0.01276 | -0.002 | -37.902
-5 | -0.423 | 0.01247 | -0.003 | -33.947
-4.5 | -0.362 | 0.01221 | -0.003 | -29.663
-4 | -0.3 | 0.01202 | -0.003 | -24.949
-3.5 | -0.237 | 0.01187 | -0.004 | -19.972
-3 | -0.174 | 0.01062 | -0.004 | -16.375
-2.5 | -0.11 | 0.01102 | -0.004 | -9.993
-2 | -0.046 | 0.01103 | -0.005 | -4.184
-1.5 | 0.018 | 0.01153 | -0.005 | 1.566
-1 | 0.082 | 0.01113 | -0.005 | 7.391
-0.5 | 0.147 | 0.00921 | -0.006 | 15.903
0 | 0.21 | 0.00931 | -0.006 | 22.599
0.5 | 0.274 | 0.00905 | -0.006 | 30.315
1 | 0.338 | 0.00954 | -0.007 | 35.413
1.5 | 0.401 | 0.0093 | -0.007 | 43.12
2 | 0.464 | 0.00957 | -0.007 | 48.509
2.5 | 0.526 | 0.0121 | -0.008 | 43.516
3 | 0.589 | 0.01234 | -0.008 | 47.721
3.5 | 0.65 | 0.01265 | -0.008 | 51.426
4 | 0.712 | 0.01299 | -0.008 | 54.801
4.5 | 0.772 | 0.01339 | -0.009 | 57.673
5 | 0.832 | 0.01382 | -0.009 | 60.208
5.5 | 0.891 | 0.01432 | -0.009 | 62.211
6 | 0.949 | 0.01486 | -0.01 | 63.848
6.5 | 1.006 | 0.01546 | -0.01 | 65.035
7 | 1.061 | 0.01601 | -0.01 | 66.28
7.5 | 1.115 | 0.01679 | -0.01 | 66.398
8 | 1.167 | 0.01766 | -0.011 | 66.074
8.5 | 1.217 | 0.01865 | -0.011 | 65.29
9 | 1.265 | 0.01984 | -0.011 | 63.754
9.5 | 1.31 | 0.02125 | -0.011 | 61.657
10 | 1.352 | 0.0229 | -0.012 | 59.061
10.5 | 1.391 | 0.02489 | -0.012 | 55.894
11 | 1.426 | 0.0274 | -0.012 | 52.055
11.5 | 1.458 | 0.03044 | -0.012 | 47.899
12 | 1.485 | 0.03404 | -0.012 | 43.644
12.5 | 1.509 | 0.03844 | -0.012 | 39.266
13 | 1.529 | 0.04358 | -0.012 | 35.093
13.5 | 1.546 | 0.04946 | -0.012 | 31.253
14 | 1.558 | 0.05613 | -0.012 | 27.761
14.5 | 1.567 | 0.06364 | -0.012 | 24.62
15 | 1.572 | 0.07176 | -0.012 | 21.9
15.5 | 1.573 | 0.0804 | -0.012 | 19.563
16 | 1.57 | 0.08964 | -0.012 | 17.514
16.5 | 1.564 | 0.09931 | -0.012 | 15.751
17 | 1.554 | 0.10933 | -0.012 | 14.211
17.5 | 1.539 | 0.11973 | -0.012 | 12.851
18 | 1.52 | 0.13033 | -0.012 | 11.665
18.5 | 1.498 | 0.14143 | -0.011 | 10.593
19 | 1.471 | 0.15298 | -0.011 | 9.615
19.5 | 1.437 | 0.16512 | -0.011 | 8.704
20 | 1.399 | 0.17772 | -0.011 | 7.873

## 30. Re 500k Mach 0.25 (2)
BIGFOIL.COM POLAR EXPORT
NACA32017
NACA32017 |  |  |  | Cl Max: | 1.2802 | at alpha= | 15.5 | deg
XFOIL ncrit=9 |  |  |  | L/D Max: | 59.4671 | at alpha= | 7 | deg
Re: | 500000 |  |  | Cd Min: | 0.14944 | at alpha= | 20 | deg
Mach: | 0.25 |  |  | Cl=0 at alpha= | -1.6638 | deg
|  |  |  | @ Cl=0.1, Cd= | 0.008401
|  |  |  | @ Cl=0.4, Cd= | 0.0096719
|  |  |  | @ Cl=0.6, Cd= | 0.011842
alpha (deg) | Cl | Cd | Cm | Cl/Cd
-16 | -0.5075 | 0.14342 | -0.0245 | -3.5386
-15.5 | -0.4952 | 0.13772 | -0.0259 | -3.5957
-15 | -0.4891 | 0.13042 | -0.0284 | -3.7502
-14.5 | -0.7014 | 0.07731 | -0.061 | -9.0726
-14 | -0.746 | 0.06665 | -0.0656 | -11.1928
-13.5 | -0.7747 | 0.05867 | -0.0666 | -13.2044
-13 | -0.8108 | 0.05184 | -0.065 | -15.6404
-12.5 | -0.8448 | 0.04633 | -0.0601 | -18.2344
-12 | -0.8725 | 0.04215 | -0.0525 | -20.6999
-11.5 | -0.9009 | 0.03897 | -0.0419 | -23.1178
-11 | -0.9349 | 0.03696 | -0.0281 | -25.2949
-9.5 | -0.8187 | 0.02721 | -0.0235 | -30.0882
-9 | -0.7452 | 0.02455 | -0.0271 | -30.3544
-8.5 | -0.676 | 0.02236 | -0.0294 | -30.2326
-8 | -0.5982 | 0.02014 | -0.0337 | -29.7021
-7.5 | -0.5288 | 0.01846 | -0.0362 | -28.6457
-7 | -0.4537 | 0.0168 | -0.0398 | -27.006
-6.5 | -0.3891 | 0.0152 | -0.0417 | -25.5987
-6 | -0.3229 | 0.01411 | -0.0435 | -22.8845
-5.5 | -0.2802 | 0.01299 | -0.0405 | -21.5704
-5 | -0.2339 | 0.01242 | -0.0378 | -18.8325
-4.5 | -0.1949 | 0.01176 | -0.0336 | -16.5731
-4 | -0.1529 | 0.01134 | -0.0299 | -13.4832
-3.5 | -0.1113 | 0.01098 | -0.0261 | -10.1366
-3 | -0.1004 | 0.00916 | -0.0173 | -10.9607
-2.5 | -0.0668 | 0.00866 | -0.0121 | -7.7136
-2 | -0.0273 | 0.00849 | -0.0078 | -3.2155
-1.5 | 0.0133 | 0.00841 | -0.0037 | 1.5815
-0.5 | 0.0985 | 0.0084 | 0.0037 | 11.7262
0 | 0.142 | 0.00843 | 0.0072 | 16.8446
0.5 | 0.1865 | 0.00853 | 0.0106 | 21.864
1 | 0.2336 | 0.00867 | 0.0134 | 26.9435
1.5 | 0.2809 | 0.00889 | 0.0161 | 31.5973
2 | 0.3319 | 0.00917 | 0.018 | 36.1941
2.5 | 0.3853 | 0.00954 | 0.0194 | 40.3878
3 | 0.4399 | 0.01003 | 0.0204 | 43.8584
3.5 | 0.503 | 0.01067 | 0.0195 | 47.1415
4 | 0.5774 | 0.01155 | 0.0161 | 49.9913
4.5 | 0.6462 | 0.01244 | 0.0138 | 51.9453
5 | 0.7145 | 0.0134 | 0.0115 | 53.3209
6 | 0.8514 | 0.01504 | 0.007 | 56.609
6.5 | 0.9246 | 0.01597 | 0.0034 | 57.8961
7 | 0.9931 | 0.0167 | 0.0009 | 59.4671
7.5 | 1.0554 | 0.01775 | -0.0008 | 59.4592
8 | 1.0536 | 0.01816 | 0.0099 | 58.0176
8.5 | 1.0601 | 0.01879 | 0.0188 | 56.4183
9 | 1.0711 | 0.0197 | 0.0264 | 54.3706
9.5 | 1.0839 | 0.02111 | 0.0331 | 51.3453
10 | 1.1065 | 0.02219 | 0.0382 | 49.8648
10.5 | 1.1283 | 0.02357 | 0.0428 | 47.8702
11 | 1.1498 | 0.0252 | 0.0469 | 45.627
11.5 | 1.1698 | 0.02726 | 0.0506 | 42.9127
12 | 1.1911 | 0.02928 | 0.0535 | 40.6796
12.5 | 1.2111 | 0.0316 | 0.0561 | 38.3259
13 | 1.2291 | 0.03423 | 0.0581 | 35.9071
13.5 | 1.2446 | 0.0373 | 0.0601 | 33.3673
14 | 1.2561 | 0.04089 | 0.0611 | 30.719
14.5 | 1.2668 | 0.0448 | 0.0616 | 28.2768
15 | 1.2764 | 0.04896 | 0.0617 | 26.0703
15.5 | 1.2802 | 0.0539 | 0.0615 | 23.7514
16 | 1.2761 | 0.06013 | 0.06 | 21.2224
16.5 | 1.2738 | 0.06642 | 0.058 | 19.178
17 | 1.2747 | 0.07236 | 0.0562 | 17.6161
17.5 | 1.2561 | 0.08105 | 0.0527 | 15.4978
18 | 1.2277 | 0.09154 | 0.0477 | 13.4116
18.5 | 1.2127 | 0.10046 | 0.0433 | 12.0715
19 | 1.2072 | 0.1078 | 0.0401 | 11.1985
20 | 1.0401 | 0.14944 | 0.015 | 6.96

## 31. Re 500k Mach 0.50 (1)
BIGFOIL.COM POLAR EXPORT
NACA32017
NACA32017 |  |  |  | Cl Max: | 1.271 | at alpha= | 9.5 | deg
JavaFoil+Calcfoil stall+Eppler ext transition |  |  |  | L/D Max: | 56.377 | at alpha= | 5.5 | deg
Re: | 500000 |  |  | Cd Min: | 0.00898 | at alpha= | -0.5 | deg
Mach: | 0.5 |  |  | Cl=0 at alpha= | -1.6408 | deg
|  |  |  | @ Cl=0.1, Cd= | 0.010471
|  |  |  | @ Cl=0.4, Cd= | 0.011492
|  |  |  | @ Cl=0.6, Cd= | 0.013423
alpha (deg) | Cl | Cd | Cm | Cl/Cd
-20 | -1.006 | 0.23419 | 0.005 | -4.296
-19.5 | -0.98 | 0.22918 | 0.005 | -4.276
-19 | -0.954 | 0.21695 | 0.004 | -4.395
-18.5 | -0.926 | 0.21279 | 0.004 | -4.352
-18 | -0.9 | 0.20638 | 0.004 | -4.359
-17.5 | -0.873 | 0.19909 | 0.004 | -4.384
-17 | -0.846 | 0.19325 | 0.003 | -4.375
-16.5 | -0.819 | 0.18712 | 0.003 | -4.377
-16 | -0.792 | 0.18303 | 0.003 | -4.326
-15.5 | -0.765 | 0.17739 | 0.003 | -4.31
-15 | -0.738 | 0.16609 | 0.002 | -4.442
-14.5 | -0.71 | 0.16602 | 0.002 | -4.279
-14 | -0.683 | 0.15601 | 0.002 | -4.379
-13.5 | -0.656 | 0.1507 | 0.002 | -4.354
-13 | -0.628 | 0.1434 | 0.002 | -4.382
-12.5 | -0.601 | 0.13955 | 0.001 | -4.309
-12 | -0.574 | 0.13459 | 0.001 | -4.266
-11.5 | -0.546 | 0.12927 | 0.001 | -4.226
-11 | -0.519 | 0.12189 | 0.001 | -4.259
-10.5 | -0.491 | 0.11364 | 0.001 | -4.324
-10 | -0.464 | 0.07692 | 0 | -6.034
-9.5 | -0.436 | 0.09022 | 0 | -4.834
-9 | -0.635 | 0.06602 | 0 | -9.618
-8.5 | -0.652 | 0.05948 | 0 | -10.962
-8 | -0.638 | 0.0543 | 0 | -11.758
-7.5 | -0.609 | 0.05029 | 0 | -12.119
-7 | -0.572 | 0.04681 | -0.001 | -12.215
-6.5 | -0.529 | 0.04379 | -0.001 | -12.076
-6 | -0.482 | 0.04108 | -0.001 | -11.727
-5.5 | -0.432 | 0.03879 | -0.001 | -11.132
-5 | -0.38 | 0.03645 | -0.001 | -10.428
-4.5 | -0.4 | 0.0132 | -0.003 | -30.335
-4 | -0.333 | 0.01288 | -0.004 | -25.823
-3.5 | -0.263 | 0.01261 | -0.004 | -20.893
-3 | -0.193 | 0.01242 | -0.004 | -15.574
-2.5 | -0.123 | 0.01225 | -0.005 | -10.016
-2 | -0.051 | 0.0118 | -0.005 | -4.363
-1.5 | 0.02 | 0.01174 | -0.006 | 1.715
-1 | 0.092 | 0.01066 | -0.006 | 8.61
-0.5 | 0.163 | 0.00898 | -0.006 | 18.195
0 | 0.234 | 0.01004 | -0.007 | 23.359
0.5 | 0.305 | 0.01027 | -0.007 | 29.728
1 | 0.376 | 0.01088 | -0.007 | 34.553
1.5 | 0.445 | 0.01264 | -0.008 | 35.232
2 | 0.515 | 0.01295 | -0.008 | 39.74
2.5 | 0.583 | 0.01331 | -0.008 | 43.811
3 | 0.651 | 0.01376 | -0.009 | 47.34
3.5 | 0.718 | 0.01426 | -0.009 | 50.363
4 | 0.784 | 0.01483 | -0.009 | 52.842
4.5 | 0.848 | 0.01554 | -0.01 | 54.571
5 | 0.91 | 0.01631 | -0.01 | 55.824
5.5 | 0.971 | 0.01722 | -0.01 | 56.377
6 | 1.028 | 0.01833 | -0.011 | 56.087
6.5 | 1.082 | 0.01964 | -0.011 | 55.08
7 | 1.132 | 0.02123 | -0.011 | 53.314
7.5 | 1.176 | 0.02334 | -0.011 | 50.413
8 | 1.214 | 0.02606 | -0.011 | 46.588
8.5 | 1.244 | 0.02967 | -0.012 | 41.925
9 | 1.264 | 0.03484 | -0.012 | 36.278
9.5 | 1.271 | 0.04185 | -0.011 | 30.379
10 | 1.266 | 0.05167 | -0.011 | 24.505
10.5 | 1.247 | 0.06435 | -0.011 | 19.372
11 | 1.211 | 0.07881 | -0.01 | 15.368
11.5 | 1.148 | 0.09511 | -0.01 | 12.067
12 | 0.778 | 0.13284 | -0.009 | 5.854
12.5 | 0.798 | 0.15562 | -0.008 | 5.13
13 | 0.828 | 0.16914 | -0.008 | 4.895
13.5 | 0.858 | 0.17727 | -0.009 | 4.838
14 | 0.886 | 0.18384 | -0.009 | 4.821
14.5 | 0.916 | 0.18974 | -0.009 | 4.826

## 32. Re 500k Mach 0.50 (2)
BIGFOIL.COM POLAR EXPORT
NACA32017
NACA32017 |  |  |  | Cl Max: | 1.0155 | at alpha= | 10 | deg
XFOIL ncrit=9 |  |  |  | L/D Max: | 45.9622 | at alpha= | 6 | deg
Re: | 500000 |  |  | Cd Min: | 0.15685 | at alpha= | 15 | deg
Mach: | 0.5 |  |  | Cl=0 at alpha= | -1.7261 | deg
|  |  |  | @ Cl=0.1, Cd= | 0.0093931
|  |  |  | @ Cl=0.4, Cd= | 0.010946
|  |  |  | @ Cl=0.6, Cd= | 0.01389
alpha (deg) | Cl | Cd | Cm | Cl/Cd
-14.5 | -0.4377 | 0.14078 | -0.0309 | -3.1091
-14 | -0.4168 | 0.13623 | -0.0307 | -3.0595
-13.5 | -0.4116 | 0.12772 | -0.0337 | -3.2227
-13 | -0.4549 | 0.10605 | -0.0444 | -4.2895
-12.5 | -0.4599 | 0.09702 | -0.047 | -4.7403
-12 | -0.4967 | 0.08271 | -0.0545 | -6.0053
-11.5 | -0.5392 | 0.06971 | -0.0615 | -7.7349
-11 | -0.577 | 0.05948 | -0.0656 | -9.7007
-10.5 | -0.6131 | 0.05125 | -0.0665 | -11.9629
-10 | -0.6478 | 0.04497 | -0.0637 | -14.4052
-9.5 | -0.6871 | 0.04043 | -0.0568 | -16.9948
-9 | -0.6794 | 0.03466 | -0.0573 | -19.6018
-8.5 | -0.6419 | 0.02957 | -0.0583 | -21.7078
-8 | -0.5825 | 0.02559 | -0.059 | -22.7628
-7.5 | -0.507 | 0.02256 | -0.0608 | -22.4734
-7 | -0.4225 | 0.02002 | -0.0634 | -21.1039
-6.5 | -0.3379 | 0.01763 | -0.0672 | -19.1662
-6 | -0.2636 | 0.01579 | -0.0693 | -16.6941
-5.5 | -0.2221 | 0.01445 | -0.0649 | -15.3702
-5 | -0.1935 | 0.01356 | -0.0574 | -14.2699
-4.5 | -0.1658 | 0.01292 | -0.0493 | -12.8328
-4 | -0.138 | 0.01242 | -0.0411 | -11.1111
-3.5 | -0.1008 | 0.01202 | -0.0346 | -8.386
-3 | -0.0608 | 0.01167 | -0.0286 | -5.2099
-2.5 | -0.0551 | 0.00996 | -0.0174 | -5.5321
-2 | -0.0218 | 0.00955 | -0.0102 | -2.2827
-1.5 | 0.018 | 0.00941 | -0.0041 | 1.9129
-1 | 0.0606 | 0.00938 | 0.0015 | 6.4606
0 | 0.1506 | 0.00941 | 0.0118 | 16.0043
0.5 | 0.1945 | 0.00951 | 0.0172 | 20.4522
1 | 0.2406 | 0.00966 | 0.0222 | 24.9068
1.5 | 0.2861 | 0.00988 | 0.0272 | 28.9575
2 | 0.3302 | 0.01019 | 0.0325 | 32.4043
2.5 | 0.3743 | 0.01061 | 0.0377 | 35.278
3 | 0.4256 | 0.01128 | 0.0414 | 37.7305
3.5 | 0.4979 | 0.0123 | 0.0406 | 40.4797
4 | 0.5741 | 0.01348 | 0.0389 | 42.589
4.5 | 0.6525 | 0.01472 | 0.0369 | 44.3274
5 | 0.7262 | 0.01601 | 0.0356 | 45.3592
5.5 | 0.7966 | 0.01761 | 0.0344 | 45.2357
6 | 0.8765 | 0.01907 | 0.0317 | 45.9622
7 | 0.9672 | 0.02252 | 0.0362 | 42.9485
7.5 | 0.9733 | 0.02414 | 0.0447 | 40.319
8 | 0.9832 | 0.02622 | 0.0517 | 37.4981
8.5 | 0.9933 | 0.02891 | 0.0577 | 34.3584
9 | 1.0037 | 0.03202 | 0.0623 | 31.346
9.5 | 1.0104 | 0.0358 | 0.0659 | 28.2235
10 | 1.0155 | 0.04007 | 0.0684 | 25.3431
10.5 | 1.0108 | 0.04552 | 0.0698 | 22.2056
11 | 0.989 | 0.05318 | 0.0687 | 18.5972
11.5 | 0.9589 | 0.06231 | 0.0658 | 15.3892
12 | 0.9301 | 0.07198 | 0.0619 | 12.9216
12.5 | 0.9056 | 0.08148 | 0.0581 | 11.1144
13 | 0.7212 | 0.11413 | 0.0375 | 6.3191
14.5 | 0.6526 | 0.15242 | 0.0183 | 4.2816
15 | 0.6771 | 0.15685 | 0.0168 | 4.3169

## 33. Re 750k Mach 0.00 (1)
BIGFOIL.COM POLAR EXPORT
NACA32017
NACA32017 |  |  |  | Cl Max: | 1.691 | at alpha= | 17.5 | deg
JavaFoil+Calcfoil stall+Eppler ext transition |  |  |  | L/D Max: | 76.364 | at alpha= | 8.5 | deg
Re: | 750000 |  |  | Cd Min: | 0.00873 | at alpha= | -1 | deg
Mach: | 0 |  |  | Cl=0 at alpha= | -1.6429 | deg
|  |  |  | @ Cl=0.1, Cd= | 0.0087493
|  |  |  | @ Cl=0.4, Cd= | 0.0089462
|  |  |  | @ Cl=0.6, Cd= | 0.011269
alpha (deg) | Cl | Cd | Cm | Cl/Cd
-20 | -1.036 | 0.17365 | 0.004 | -5.965
-19.5 | -1.043 | 0.16545 | 0.003 | -6.305
-19 | -1.049 | 0.15829 | 0.003 | -6.626
-18.5 | -1.053 | 0.15102 | 0.003 | -6.971
-18 | -1.055 | 0.14371 | 0.003 | -7.34
-17.5 | -1.055 | 0.13701 | 0.003 | -7.7
-17 | -1.053 | 0.12975 | 0.003 | -8.113
-16.5 | -1.048 | 0.12349 | 0.003 | -8.49
-16 | -1.042 | 0.11721 | 0.002 | -8.89
-15.5 | -1.033 | 0.11129 | 0.002 | -9.284
-15 | -1.022 | 0.10525 | 0.002 | -9.707
-14.5 | -1.008 | 0.09995 | 0.002 | -10.083
-14 | -0.991 | 0.09443 | 0.002 | -10.499
-13.5 | -0.972 | 0.08934 | 0.002 | -10.88
-13 | -0.949 | 0.08446 | 0.001 | -11.242
-12.5 | -0.925 | 0.07982 | 0.001 | -11.586
-12 | -0.898 | 0.07531 | 0.001 | -11.92
-11.5 | -0.868 | 0.07098 | 0.001 | -12.234
-11 | -0.837 | 0.06692 | 0.001 | -12.507
-10.5 | -0.804 | 0.06318 | 0.001 | -12.722
-10 | -0.768 | 0.05951 | 0.001 | -12.913
-9.5 | -0.732 | 0.0559 | 0 | -13.09
-9 | -0.694 | 0.05217 | 0 | -13.304
-8.5 | -0.799 | 0.01386 | 0 | -57.643
-8 | -0.748 | 0.0134 | 0 | -55.844
-7.5 | -0.696 | 0.01297 | -0.001 | -53.656
-7 | -0.641 | 0.01259 | -0.001 | -50.937
-6.5 | -0.585 | 0.01225 | -0.001 | -47.784
-6 | -0.528 | 0.01195 | -0.002 | -44.227
-5.5 | -0.47 | 0.01169 | -0.002 | -40.25
-5 | -0.411 | 0.01146 | -0.002 | -35.905
-4.5 | -0.352 | 0.01012 | -0.003 | -34.747
-4 | -0.291 | 0.01001 | -0.003 | -29.075
-3.5 | -0.23 | 0.01041 | -0.003 | -22.104
-3 | -0.169 | 0.01035 | -0.004 | -16.296
-2.5 | -0.107 | 0.01078 | -0.004 | -9.911
-2 | -0.045 | 0.01075 | -0.004 | -4.162
-1.5 | 0.018 | 0.01034 | -0.005 | 1.692
-1 | 0.08 | 0.00873 | -0.005 | 9.137
-0.5 | 0.142 | 0.00879 | -0.005 | 16.16
0 | 0.204 | 0.00888 | -0.006 | 22.981
0.5 | 0.266 | 0.00901 | -0.006 | 29.498
1 | 0.328 | 0.00873 | -0.006 | 37.512
1.5 | 0.389 | 0.00893 | -0.007 | 43.557
2 | 0.45 | 0.00902 | -0.007 | 49.933
2.5 | 0.511 | 0.00992 | -0.007 | 51.536
3 | 0.572 | 0.01118 | -0.008 | 51.155
3.5 | 0.632 | 0.01137 | -0.008 | 55.565
4 | 0.692 | 0.0116 | -0.008 | 59.618
4.5 | 0.751 | 0.01191 | -0.009 | 63.09
5 | 0.81 | 0.01223 | -0.009 | 66.24
5.5 | 0.868 | 0.01259 | -0.009 | 68.965
6 | 0.926 | 0.01298 | -0.009 | 71.296
6.5 | 0.982 | 0.0134 | -0.01 | 73.271
7 | 1.038 | 0.01389 | -0.01 | 74.725
7.5 | 1.092 | 0.01443 | -0.01 | 75.721
8 | 1.146 | 0.01502 | -0.01 | 76.263
8.5 | 1.198 | 0.01569 | -0.011 | 76.364
9 | 1.248 | 0.01641 | -0.011 | 76.09
9.5 | 1.297 | 0.01727 | -0.011 | 75.107
10 | 1.344 | 0.01823 | -0.011 | 73.724
10.5 | 1.388 | 0.01934 | -0.012 | 71.773
11 | 1.431 | 0.02056 | -0.012 | 69.569
11.5 | 1.47 | 0.02215 | -0.012 | 66.369
12 | 1.506 | 0.02398 | -0.012 | 62.826
12.5 | 1.54 | 0.02613 | -0.012 | 58.947
13 | 1.57 | 0.02876 | -0.012 | 54.593
13.5 | 1.597 | 0.03191 | -0.012 | 50.046
14 | 1.62 | 0.03557 | -0.013 | 45.556
14.5 | 1.64 | 0.0398 | -0.013 | 41.211
15 | 1.656 | 0.04479 | -0.013 | 36.979
15.5 | 1.669 | 0.05037 | -0.013 | 33.14
16 | 1.679 | 0.05648 | -0.013 | 29.73
16.5 | 1.686 | 0.06328 | -0.013 | 26.649
17 | 1.69 | 0.07066 | -0.013 | 23.913
17.5 | 1.691 | 0.07857 | -0.013 | 21.517
18 | 1.689 | 0.0871 | -0.013 | 19.391
18.5 | 1.686 | 0.09603 | -0.013 | 17.552
19 | 1.68 | 0.10521 | -0.012 | 15.966
19.5 | 1.67 | 0.11484 | -0.012 | 14.546
20 | 1.659 | 0.12483 | -0.012 | 13.291

## 34. Re 750k Mach 0.00 (2)
BIGFOIL.COM POLAR EXPORT
NACA32017
NACA32017 |  |  |  | Cl Max: | 1.4193 | at alpha= | 17.5 | deg
XFOIL ncrit=9 |  |  |  | L/D Max: | 72.478 | at alpha= | 9 | deg
Re: | 750000 |  |  | Cd Min: | 0.19605 | at alpha= | -19.5 | deg
Mach: | 0 |  |  | Cl=0 at alpha= | -1.6631 | deg
|  |  |  | @ Cl=0.1, Cd= | 0.0074597
|  |  |  | @ Cl=0.4, Cd= | 0.0083392
|  |  |  | @ Cl=0.6, Cd= | 0.010113
alpha (deg) | Cl | Cd | Cm | Cl/Cd
-19.5 | -0.5616 | 0.19605 | 0.003 | -2.8646
-19 | -0.5704 | 0.18132 | -0.0047 | -3.1458
-18.5 | -0.5541 | 0.17651 | -0.0066 | -3.1392
-18 | -0.5387 | 0.1714 | -0.0087 | -3.1429
-17.5 | -0.7209 | 0.11052 | -0.0382 | -6.5228
-17 | -0.9015 | 0.0725 | -0.0605 | -12.4345
-16.5 | -0.9642 | 0.05897 | -0.065 | -16.3507
-16 | -0.9887 | 0.05163 | -0.0658 | -19.1497
-15.5 | -1.0092 | 0.04507 | -0.0645 | -22.3918
-15 | -1.0197 | 0.03978 | -0.0618 | -25.6335
-14.5 | -1.0219 | 0.03601 | -0.0582 | -28.3782
-14 | -1.0106 | 0.0326 | -0.0547 | -31
-13.5 | -0.9942 | 0.03056 | -0.051 | -32.5327
-13 | -0.9785 | 0.02878 | -0.0465 | -33.9993
-12.5 | -0.9658 | 0.02744 | -0.0411 | -35.1968
-12 | -0.9526 | 0.02602 | -0.035 | -36.6103
-11.5 | -0.9442 | 0.02477 | -0.0277 | -38.1187
-11 | -0.9359 | 0.02381 | -0.0202 | -39.307
-10.5 | -0.8739 | 0.02183 | -0.0229 | -40.0321
-10 | -0.8121 | 0.02042 | -0.0255 | -39.7698
-9.5 | -0.7515 | 0.01923 | -0.0276 | -39.0796
-9 | -0.6845 | 0.01788 | -0.0308 | -38.283
-8.5 | -0.6312 | 0.01644 | -0.0312 | -38.3942
-8 | -0.5698 | 0.01533 | -0.0331 | -37.1689
-7.5 | -0.5033 | 0.01426 | -0.0358 | -35.2945
-7 | -0.4421 | 0.0131 | -0.0375 | -33.7481
-6.5 | -0.379 | 0.01231 | -0.0393 | -30.788
-6 | -0.3287 | 0.01181 | -0.038 | -27.8323
-5.5 | -0.288 | 0.01117 | -0.0349 | -25.7833
-5 | -0.2447 | 0.01086 | -0.032 | -22.5322
-4.5 | -0.2045 | 0.01049 | -0.0286 | -19.4948
-4 | -0.1618 | 0.01027 | -0.0255 | -15.7546
-3.5 | -0.1194 | 0.01002 | -0.0224 | -11.9162
-3 | -0.0951 | 0.00877 | -0.0163 | -10.8438
-2.5 | -0.0666 | 0.00789 | -0.0109 | -8.4411
-2 | -0.0281 | 0.00762 | -0.0071 | -3.6877
-1.5 | 0.0136 | 0.0075 | -0.0038 | 1.8133
-1 | 0.0562 | 0.00746 | -0.0008 | 7.5335
-0.5 | 0.0993 | 0.00746 | 0.0022 | 13.311
0 | 0.1432 | 0.00744 | 0.0051 | 19.2473
0.5 | 0.1864 | 0.0075 | 0.008 | 24.8533
1 | 0.2312 | 0.00757 | 0.0107 | 30.5416
1.5 | 0.2768 | 0.00772 | 0.0132 | 35.8549
2 | 0.3229 | 0.0079 | 0.0155 | 40.8734
2.5 | 0.3712 | 0.00815 | 0.0173 | 45.546
3 | 0.4199 | 0.00847 | 0.019 | 49.575
3.5 | 0.4742 | 0.00887 | 0.0194 | 53.4611
4 | 0.5335 | 0.00941 | 0.0186 | 56.695
4.5 | 0.593 | 0.01004 | 0.0177 | 59.0637
5 | 0.6667 | 0.01081 | 0.0135 | 61.6744
5.5 | 0.7258 | 0.01147 | 0.0126 | 63.2781
6 | 0.7968 | 0.01225 | 0.009 | 65.0449
6.5 | 0.8634 | 0.01282 | 0.0065 | 67.3479
7 | 0.9259 | 0.01361 | 0.0045 | 68.0309
7.5 | 0.9952 | 0.01414 | 0.0012 | 70.3819
8 | 1.0567 | 0.01484 | -0.0007 | 71.2062
8.5 | 1.1217 | 0.01554 | -0.0035 | 72.1815
9 | 1.1553 | 0.01594 | 0 | 72.478
9.5 | 1.1585 | 0.01636 | 0.0095 | 70.813
10 | 1.1662 | 0.01708 | 0.0176 | 68.2787
10.5 | 1.1796 | 0.01801 | 0.0242 | 65.4969
11 | 1.2034 | 0.0188 | 0.0289 | 64.0106
11.5 | 1.2276 | 0.01975 | 0.0331 | 62.157
12 | 1.2491 | 0.02101 | 0.0371 | 59.4526
12.5 | 1.2655 | 0.02278 | 0.0411 | 55.5531
13 | 1.2922 | 0.02416 | 0.0436 | 53.4851
13.5 | 1.3167 | 0.02583 | 0.0458 | 50.9756
14 | 1.3364 | 0.02797 | 0.0479 | 47.7798
14.5 | 1.3488 | 0.03085 | 0.0499 | 43.7212
15 | 1.3703 | 0.03325 | 0.0509 | 41.212
15.5 | 1.3879 | 0.03612 | 0.0516 | 38.4247
16 | 1.3983 | 0.03981 | 0.0521 | 35.1243
16.5 | 1.4031 | 0.04417 | 0.0523 | 31.7659
17 | 1.4141 | 0.04827 | 0.0518 | 29.2956
17.5 | 1.4193 | 0.05309 | 0.0509 | 26.7338
18 | 1.4146 | 0.05913 | 0.0495 | 23.9236
18.5 | 1.4115 | 0.06523 | 0.0478 | 21.6388
19 | 1.4079 | 0.07165 | 0.0456 | 19.6497
19.5 | 1.3966 | 0.07917 | 0.0428 | 17.6405
20 | 1.3801 | 0.0874 | 0.0396 | 15.7906

## 35. Re 750k Mach 0.10 (1)
BIGFOIL.COM POLAR EXPORT
NACA32017
NACA32017 |  |  |  | Cl Max: | 1.676 | at alpha= | 17 | deg
JavaFoil+Calcfoil stall+Eppler ext transition |  |  |  | L/D Max: | 75.838 | at alpha= | 8.5 | deg
Re: | 750000 |  |  | Cd Min: | 0.0086 | at alpha= | 0.5 | deg
Mach: | 0.1 |  |  | Cl=0 at alpha= | -1.6429 | deg
|  |  |  | @ Cl=0.1, Cd= | 0.0087695
|  |  |  | @ Cl=0.4, Cd= | 0.0089745
|  |  |  | @ Cl=0.6, Cd= | 0.011305
alpha (deg) | Cl | Cd | Cm | Cl/Cd
-20 | -0.999 | 0.17636 | 0.004 | -5.666
-19.5 | -1.01 | 0.16786 | 0.003 | -6.015
-19 | -1.019 | 0.16068 | 0.003 | -6.339
-18.5 | -1.026 | 0.15293 | 0.003 | -6.706
-18 | -1.031 | 0.14526 | 0.003 | -7.095
-17.5 | -1.033 | 0.13818 | 0.003 | -7.479
-17 | -1.034 | 0.13119 | 0.003 | -7.882
-16.5 | -1.032 | 0.12486 | 0.003 | -8.267
-16 | -1.028 | 0.11813 | 0.002 | -8.705
-15.5 | -1.022 | 0.11203 | 0.002 | -9.119
-15 | -1.012 | 0.106 | 0.002 | -9.55
-14.5 | -1 | 0.10046 | 0.002 | -9.958
-14 | -0.985 | 0.09525 | 0.002 | -10.346
-13.5 | -0.968 | 0.09009 | 0.002 | -10.739
-13 | -0.946 | 0.08507 | 0.001 | -11.126
-12.5 | -0.923 | 0.08021 | 0.001 | -11.503
-12 | -0.897 | 0.07571 | 0.001 | -11.845
-11.5 | -0.868 | 0.07135 | 0.001 | -12.17
-11 | -0.838 | 0.06721 | 0.001 | -12.462
-10.5 | -0.805 | 0.06348 | 0.001 | -12.673
-10 | -0.77 | 0.05969 | 0.001 | -12.901
-9.5 | -0.734 | 0.05603 | 0 | -13.092
-9 | -0.696 | 0.05232 | 0 | -13.301
-8.5 | -0.802 | 0.01394 | 0 | -57.495
-8 | -0.751 | 0.0135 | 0 | -55.642
-7.5 | -0.698 | 0.01308 | -0.001 | -53.405
-7 | -0.644 | 0.01266 | -0.001 | -50.867
-6.5 | -0.588 | 0.01231 | -0.001 | -47.768
-6 | -0.531 | 0.01201 | -0.002 | -44.198
-5.5 | -0.472 | 0.01173 | -0.002 | -40.267
-5 | -0.413 | 0.01153 | -0.002 | -35.842
-4.5 | -0.353 | 0.01131 | -0.003 | -31.233
-4 | -0.292 | 0.01003 | -0.003 | -29.15
-3.5 | -0.231 | 0.01042 | -0.003 | -22.186
-3 | -0.169 | 0.01036 | -0.004 | -16.358
-2.5 | -0.107 | 0.0108 | -0.004 | -9.941
-2 | -0.045 | 0.01039 | -0.004 | -4.326
-1.5 | 0.018 | 0.01038 | -0.005 | 1.694
-1 | 0.08 | 0.00876 | -0.005 | 9.153
-0.5 | 0.143 | 0.00879 | -0.005 | 16.238
0 | 0.205 | 0.00891 | -0.006 | 23.007
0.5 | 0.267 | 0.0086 | -0.006 | 31.079
1 | 0.329 | 0.00876 | -0.006 | 37.596
1.5 | 0.391 | 0.00896 | -0.007 | 43.628
2 | 0.453 | 0.00906 | -0.007 | 49.949
2.5 | 0.513 | 0.01106 | -0.007 | 46.416
3 | 0.574 | 0.01122 | -0.008 | 51.182
3.5 | 0.635 | 0.01142 | -0.008 | 55.594
4 | 0.695 | 0.0117 | -0.008 | 59.412
4.5 | 0.755 | 0.01197 | -0.009 | 63.053
5 | 0.814 | 0.0123 | -0.009 | 66.168
5.5 | 0.872 | 0.01267 | -0.009 | 68.82
6 | 0.929 | 0.01307 | -0.009 | 71.126
6.5 | 0.986 | 0.01351 | -0.01 | 72.988
7 | 1.042 | 0.01401 | -0.01 | 74.404
7.5 | 1.097 | 0.01456 | -0.01 | 75.332
8 | 1.15 | 0.01518 | -0.011 | 75.743
8.5 | 1.202 | 0.01585 | -0.011 | 75.838
9 | 1.253 | 0.01662 | -0.011 | 75.359
9.5 | 1.301 | 0.01752 | -0.011 | 74.268
10 | 1.347 | 0.01852 | -0.011 | 72.755
10.5 | 1.392 | 0.01968 | -0.012 | 70.725
11 | 1.433 | 0.02097 | -0.012 | 68.354
11.5 | 1.472 | 0.02264 | -0.012 | 65.003
12 | 1.507 | 0.02459 | -0.012 | 61.29
12.5 | 1.54 | 0.02691 | -0.012 | 57.227
13 | 1.569 | 0.02971 | -0.012 | 52.824
13.5 | 1.595 | 0.03306 | -0.012 | 48.24
14 | 1.617 | 0.03696 | -0.013 | 43.748
14.5 | 1.636 | 0.0414 | -0.013 | 39.504
15 | 1.65 | 0.04673 | -0.013 | 35.316
15.5 | 1.661 | 0.05261 | -0.013 | 31.582
16 | 1.669 | 0.05906 | -0.013 | 28.264
16.5 | 1.674 | 0.06629 | -0.013 | 25.258
17 | 1.676 | 0.07412 | -0.013 | 22.613
17.5 | 1.675 | 0.08226 | -0.013 | 20.361
18 | 1.671 | 0.09115 | -0.012 | 18.332
18.5 | 1.665 | 0.10053 | -0.012 | 16.563
19 | 1.657 | 0.11015 | -0.012 | 15.04
19.5 | 1.645 | 0.11991 | -0.012 | 13.717
20 | 1.631 | 0.13009 | -0.012 | 12.535

## 36. Re 750k Mach 0.10 (2)
BIGFOIL.COM POLAR EXPORT
NACA32017
NACA32017 |  |  |  | Cl Max: | 1.4062 | at alpha= | 17.5 | deg
XFOIL ncrit=9 |  |  |  | L/D Max: | 71.8112 | at alpha= | 8.5 | deg
Re: | 750000 |  |  | Cd Min: | 0.19693 | at alpha= | -19.5 | deg
Mach: | 0.1 |  |  | Cl=0 at alpha= | -1.6627 | deg
|  |  |  | @ Cl=0.1, Cd= | 0.00749
|  |  |  | @ Cl=0.4, Cd= | 0.0083786
|  |  |  | @ Cl=0.6, Cd= | 0.010179
alpha (deg) | Cl | Cd | Cm | Cl/Cd
-19.5 | -0.5613 | 0.19693 | 0.0032 | -2.8503
-19 | -0.5698 | 0.18222 | -0.0047 | -3.127
-18.5 | -0.553 | 0.17746 | -0.0065 | -3.1162
-18 | -0.5371 | 0.17242 | -0.0085 | -3.1151
-17.5 | -0.632 | 0.13193 | -0.0264 | -4.7904
-17 | -0.7879 | 0.091 | -0.0506 | -8.6582
-16.5 | -0.8896 | 0.06916 | -0.0622 | -12.8629
-16 | -0.9358 | 0.05823 | -0.0657 | -16.0708
-15.5 | -0.9685 | 0.04997 | -0.0661 | -19.3816
-15 | -0.9906 | 0.04345 | -0.0642 | -22.7986
-14.5 | -1.0032 | 0.03821 | -0.0608 | -26.2549
-14 | -1.0032 | 0.03477 | -0.0567 | -28.8525
-13.5 | -0.9888 | 0.03163 | -0.0531 | -31.2615
-13 | -0.9739 | 0.02967 | -0.0487 | -32.8244
-12.5 | -0.9625 | 0.02824 | -0.0432 | -34.0829
-12 | -0.9502 | 0.02675 | -0.0371 | -35.5215
-11.5 | -0.9421 | 0.02544 | -0.0298 | -37.0322
-10.5 | -0.8756 | 0.0226 | -0.024 | -38.7434
-10 | -0.8122 | 0.02075 | -0.0269 | -39.1422
-9.5 | -0.752 | 0.01952 | -0.0288 | -38.5246
-9 | -0.685 | 0.0181 | -0.0319 | -37.8453
-8.5 | -0.6302 | 0.01669 | -0.0325 | -37.7591
-8 | -0.5683 | 0.01546 | -0.0344 | -36.7594
-7.5 | -0.5028 | 0.01437 | -0.0368 | -34.9896
-7 | -0.4406 | 0.01321 | -0.0386 | -33.3535
-6 | -0.328 | 0.01185 | -0.0389 | -27.6793
-5.5 | -0.2878 | 0.01121 | -0.0355 | -25.6735
-5 | -0.2449 | 0.01089 | -0.0325 | -22.4885
-4.5 | -0.2046 | 0.01053 | -0.029 | -19.4302
-4 | -0.1618 | 0.01032 | -0.0259 | -15.6783
-3 | -0.0934 | 0.0089 | -0.0168 | -10.4944
-2.5 | -0.0662 | 0.00796 | -0.0111 | -8.3166
-2 | -0.0282 | 0.00767 | -0.0071 | -3.6767
-1.5 | 0.0136 | 0.00755 | -0.0038 | 1.8013
-1 | 0.0566 | 0.0075 | -0.0008 | 7.5467
-0.5 | 0.1001 | 0.00749 | 0.0022 | 13.3645
0 | 0.1437 | 0.00748 | 0.0052 | 19.2112
0.5 | 0.1873 | 0.00752 | 0.0082 | 24.9069
1 | 0.2318 | 0.00761 | 0.011 | 30.4599
1.5 | 0.2778 | 0.00775 | 0.0135 | 35.8452
2 | 0.3237 | 0.00795 | 0.0159 | 40.717
2.5 | 0.372 | 0.00819 | 0.0178 | 45.4212
3 | 0.421 | 0.00852 | 0.0195 | 49.4131
3.5 | 0.4744 | 0.00893 | 0.0202 | 53.1243
4 | 0.534 | 0.00948 | 0.0194 | 56.3291
4.5 | 0.5942 | 0.01012 | 0.0184 | 58.7154
5 | 0.6688 | 0.01088 | 0.0143 | 61.4706
5.5 | 0.7285 | 0.01155 | 0.0134 | 63.0736
6 | 0.8001 | 0.01232 | 0.0098 | 64.9432
6.5 | 0.8659 | 0.01294 | 0.0075 | 66.9165
7 | 0.9301 | 0.01371 | 0.0053 | 67.841
7.5 | 0.9989 | 0.01427 | 0.0022 | 70
8 | 1.06 | 0.01503 | 0.0004 | 70.5256
8.5 | 1.126 | 0.01568 | -0.0024 | 71.8112
9 | 1.1496 | 0.01608 | 0.0032 | 71.4925
9.5 | 1.1546 | 0.01657 | 0.0123 | 69.6801
10 | 1.1618 | 0.01743 | 0.0204 | 66.6552
10.5 | 1.1791 | 0.01831 | 0.0264 | 64.3965
11 | 1.2026 | 0.01918 | 0.0311 | 62.7007
11.5 | 1.2267 | 0.02021 | 0.0353 | 60.6977
12 | 1.2461 | 0.02167 | 0.0394 | 57.5035
12.5 | 1.2655 | 0.02339 | 0.043 | 54.1043
13 | 1.2911 | 0.02494 | 0.0455 | 51.7682
13.5 | 1.3146 | 0.02677 | 0.0477 | 49.1072
14 | 1.3315 | 0.02924 | 0.0497 | 45.5369
14.5 | 1.3465 | 0.03206 | 0.0514 | 41.9994
15 | 1.3659 | 0.03476 | 0.0524 | 39.2952
15.5 | 1.3819 | 0.03793 | 0.053 | 36.4329
16 | 1.388 | 0.04214 | 0.0533 | 32.9378
16.5 | 1.3957 | 0.04642 | 0.0532 | 30.0668
17 | 1.4041 | 0.05092 | 0.0526 | 27.5746
17.5 | 1.4062 | 0.05624 | 0.0514 | 25.0036
18 | 1.398 | 0.06273 | 0.0499 | 22.286
18.5 | 1.3964 | 0.06895 | 0.0479 | 20.2524
19 | 1.3898 | 0.07585 | 0.0454 | 18.323
19.5 | 1.3754 | 0.0839 | 0.0423 | 16.3933
20 | 1.3596 | 0.09222 | 0.0389 | 14.743

## 37. Re 750k Mach 0.25 (1)
BIGFOIL.COM POLAR EXPORT
NACA32017
NACA32017 |  |  |  | Cl Max: | 1.599 | at alpha= | 15.5 | deg
JavaFoil+Calcfoil stall+Eppler ext transition |  |  |  | L/D Max: | 72.88 | at alpha= | 8 | deg
Re: | 750000 |  |  | Cd Min: | 0.0087 | at alpha= | 0 | deg
Mach: | 0.25 |  |  | Cl=0 at alpha= | -1.6406 | deg
|  |  |  | @ Cl=0.1, Cd= | 0.010169
|  |  |  | @ Cl=0.4, Cd= | 0.0087937
|  |  |  | @ Cl=0.6, Cd= | 0.011569
alpha (deg) | Cl | Cd | Cm | Cl/Cd
-19 | -0.75 | 0.1809 | 0.003 | -4.149
-18.5 | -0.786 | 0.17266 | 0.003 | -4.552
-18 | -0.818 | 0.16113 | 0.003 | -5.078
-17.5 | -0.847 | 0.15126 | 0.003 | -5.597
-17 | -0.872 | 0.14371 | 0.003 | -6.066
-16.5 | -0.892 | 0.13525 | 0.003 | -6.599
-16 | -0.909 | 0.12729 | 0.002 | -7.143
-15.5 | -0.922 | 0.11909 | 0.002 | -7.738
-15 | -0.93 | 0.11282 | 0.002 | -8.241
-14.5 | -0.932 | 0.12549 | 0.002 | -7.424
-14 | -0.933 | 0.0997 | 0.002 | -9.355
-13.5 | -0.927 | 0.0942 | 0.002 | -9.839
-13 | -0.916 | 0.08853 | 0.001 | -10.347
-12.5 | -0.901 | 0.08314 | 0.001 | -10.839
-12 | -0.883 | 0.07839 | 0.001 | -11.26
-11.5 | -0.861 | 0.07345 | 0.001 | -11.717
-11 | -0.835 | 0.06908 | 0.001 | -12.087
-10.5 | -0.806 | 0.06485 | 0.001 | -12.434
-10 | -0.775 | 0.06121 | 0.001 | -12.656
-9.5 | -0.741 | 0.0574 | 0 | -12.905
-9 | -0.704 | 0.05394 | 0 | -13.048
-8.5 | -0.665 | 0.05056 | 0 | -13.159
-8 | -0.764 | 0.01401 | 0 | -54.547
-7.5 | -0.712 | 0.0135 | -0.001 | -52.724
-7 | -0.657 | 0.01308 | -0.001 | -50.249
-6.5 | -0.601 | 0.01269 | -0.001 | -47.354
-6 | -0.543 | 0.01235 | -0.002 | -43.998
-5.5 | -0.484 | 0.01204 | -0.002 | -40.196
-5 | -0.424 | 0.01181 | -0.003 | -35.886
-4.5 | -0.362 | 0.01157 | -0.003 | -31.32
-4 | -0.3 | 0.0114 | -0.003 | -26.329
-3.5 | -0.237 | 0.01014 | -0.004 | -23.395
-3 | -0.174 | 0.01056 | -0.004 | -16.475
-2.5 | -0.11 | 0.01016 | -0.004 | -10.85
-2 | -0.046 | 0.0106 | -0.005 | -4.357
-1.5 | 0.018 | 0.01057 | -0.005 | 1.71
-1 | 0.082 | 0.01059 | -0.005 | 7.775
-0.5 | 0.147 | 0.00907 | -0.006 | 16.162
0 | 0.211 | 0.0087 | -0.006 | 24.185
0.5 | 0.274 | 0.00883 | -0.006 | 31.069
1 | 0.338 | 0.00902 | -0.007 | 37.484
1.5 | 0.401 | 0.00879 | -0.007 | 45.684
2 | 0.465 | 0.00905 | -0.007 | 51.349
2.5 | 0.527 | 0.0113 | -0.008 | 46.641
3 | 0.589 | 0.01153 | -0.008 | 51.119
3.5 | 0.651 | 0.01175 | -0.008 | 55.399
4 | 0.712 | 0.01205 | -0.009 | 59.105
4.5 | 0.773 | 0.01239 | -0.009 | 62.414
5 | 0.833 | 0.01273 | -0.009 | 65.465
5.5 | 0.893 | 0.01315 | -0.009 | 67.875
6 | 0.951 | 0.0136 | -0.01 | 69.922
6.5 | 1.008 | 0.01413 | -0.01 | 71.343
7 | 1.065 | 0.01469 | -0.01 | 72.445
7.5 | 1.119 | 0.01537 | -0.011 | 72.829
8 | 1.172 | 0.01609 | -0.011 | 72.88
8.5 | 1.224 | 0.01689 | -0.011 | 72.462
9 | 1.273 | 0.01786 | -0.011 | 71.255
9.5 | 1.319 | 0.01898 | -0.011 | 69.53
10 | 1.364 | 0.02018 | -0.012 | 67.576
10.5 | 1.405 | 0.02172 | -0.012 | 64.67
11 | 1.442 | 0.02365 | -0.012 | 60.987
11.5 | 1.476 | 0.02597 | -0.012 | 56.846
12 | 1.507 | 0.02872 | -0.012 | 52.457
12.5 | 1.533 | 0.03213 | -0.012 | 47.706
13 | 1.554 | 0.03621 | -0.012 | 42.933
13.5 | 1.572 | 0.04094 | -0.012 | 38.409
14 | 1.586 | 0.04648 | -0.012 | 34.114
14.5 | 1.594 | 0.05297 | -0.012 | 30.095
15 | 1.598 | 0.0602 | -0.012 | 26.551
15.5 | 1.599 | 0.06816 | -0.012 | 23.457
16 | 1.594 | 0.07702 | -0.012 | 20.694
16.5 | 1.586 | 0.08641 | -0.012 | 18.351
17 | 1.572 | 0.09651 | -0.012 | 16.294
17.5 | 1.555 | 0.1071 | -0.012 | 14.517
18 | 1.534 | 0.11798 | -0.012 | 13.002
18.5 | 1.51 | 0.12923 | -0.012 | 11.681
19 | 1.48 | 0.14111 | -0.012 | 10.491
19.5 | 1.445 | 0.15314 | -0.012 | 9.436
20 | 1.406 | 0.16577 | -0.012 | 8.48

## 38. Re 750k Mach 0.25 (2)
BIGFOIL.COM POLAR EXPORT
NACA32017
NACA32017 |  |  |  | Cl Max: | 1.3372 | at alpha= | 16.5 | deg
XFOIL ncrit=9 |  |  |  | L/D Max: | 67.7476 | at alpha= | 8.5 | deg
Re: | 750000 |  |  | Cd Min: | 0.12072 | at alpha= | 20 | deg
Mach: | 0.25 |  |  | Cl=0 at alpha= | -1.6766 | deg
|  |  |  | @ Cl=0.1, Cd= | 0.00769
|  |  |  | @ Cl=0.4, Cd= | 0.0085936
|  |  |  | @ Cl=0.6, Cd= | 0.010527
alpha (deg) | Cl | Cd | Cm | Cl/Cd
-16 | -0.664 | 0.10276 | -0.0434 | -6.4617
-15.5 | -0.717 | 0.08577 | -0.0537 | -8.3596
-15 | -0.7769 | 0.07031 | -0.0623 | -11.0496
-14.5 | -0.8261 | 0.05877 | -0.0668 | -14.0565
-14 | -0.8662 | 0.04981 | -0.0676 | -17.3901
-13.5 | -0.904 | 0.04219 | -0.0651 | -21.4269
-13 | -0.9208 | 0.03706 | -0.0606 | -24.8462
-12.5 | -0.921 | 0.03399 | -0.0555 | -27.0962
-12 | -0.9186 | 0.03166 | -0.0493 | -29.0145
-11.5 | -0.9183 | 0.02988 | -0.0417 | -30.7329
-11 | -0.9241 | 0.02843 | -0.0321 | -32.5044
-10.5 | -0.8804 | 0.02572 | -0.0311 | -34.2302
-10 | -0.8159 | 0.02311 | -0.0336 | -35.3051
-9.5 | -0.755 | 0.0213 | -0.0353 | -35.446
-8.5 | -0.6264 | 0.01802 | -0.0391 | -34.7614
-8 | -0.5611 | 0.0163 | -0.0414 | -34.4233
-7.5 | -0.4988 | 0.01504 | -0.0427 | -33.1649
-7 | -0.4284 | 0.01393 | -0.0456 | -30.7538
-6.5 | -0.3705 | 0.0127 | -0.0461 | -29.1732
-6 | -0.321 | 0.01209 | -0.0441 | -26.5509
-5.5 | -0.2841 | 0.0115 | -0.0396 | -24.7043
-5 | -0.2445 | 0.01112 | -0.0355 | -21.9874
-4.5 | -0.2044 | 0.01077 | -0.0314 | -18.9786
-4 | -0.1623 | 0.01051 | -0.0277 | -15.4424
-3.5 | -0.1199 | 0.01025 | -0.0241 | -11.6976
-3 | -0.0779 | 0.00996 | -0.0205 | -7.8213
-2.5 | -0.0642 | 0.00827 | -0.0122 | -7.763
-2 | -0.0271 | 0.00789 | -0.0076 | -3.4347
-1.5 | 0.0148 | 0.00775 | -0.004 | 1.9097
-1 | 0.0579 | 0.00769 | -0.0005 | 7.5293
-0.5 | 0.1022 | 0.00769 | 0.0028 | 13.29
0 | 0.147 | 0.00768 | 0.0059 | 19.1406
1 | 0.2361 | 0.00782 | 0.0124 | 30.1918
1.5 | 0.2817 | 0.00797 | 0.0154 | 35.345
2 | 0.3284 | 0.00816 | 0.0181 | 40.2451
2.5 | 0.3748 | 0.00842 | 0.0209 | 44.5131
3 | 0.4256 | 0.00877 | 0.0227 | 48.5291
4 | 0.5366 | 0.00984 | 0.024 | 54.5325
4.5 | 0.6003 | 0.01053 | 0.0229 | 57.0085
5 | 0.6786 | 0.01135 | 0.0185 | 59.7885
5.5 | 0.7411 | 0.01208 | 0.0177 | 61.3493
6 | 0.8152 | 0.01281 | 0.0143 | 63.6378
6.5 | 0.8743 | 0.01365 | 0.0139 | 64.0513
7 | 0.9478 | 0.01429 | 0.0106 | 66.3261
7.5 | 1.0106 | 0.01509 | 0.0093 | 66.9715
8.5 | 1.1219 | 0.01656 | 0.0089 | 67.7476
9 | 1.1265 | 0.01719 | 0.0183 | 65.5323
9.5 | 1.1325 | 0.01823 | 0.0267 | 62.1229
10 | 1.1496 | 0.0193 | 0.033 | 59.5648
10.5 | 1.1731 | 0.02038 | 0.0379 | 57.5613
11 | 1.1954 | 0.02176 | 0.0424 | 54.9357
11.5 | 1.2131 | 0.02364 | 0.0466 | 51.3156
12 | 1.2329 | 0.02569 | 0.0501 | 47.9914
12.5 | 1.2568 | 0.02774 | 0.0526 | 45.3064
13 | 1.2773 | 0.03022 | 0.0548 | 42.2667
13.5 | 1.2904 | 0.03345 | 0.0566 | 38.577
14 | 1.3049 | 0.03683 | 0.0579 | 35.4304
14.5 | 1.3205 | 0.04039 | 0.0586 | 32.6937
15 | 1.3303 | 0.04466 | 0.0588 | 29.7873
15.5 | 1.3304 | 0.04994 | 0.0585 | 26.64
16 | 1.3367 | 0.05509 | 0.0576 | 24.2639
16.5 | 1.3372 | 0.06093 | 0.0563 | 21.9465
17 | 1.3325 | 0.0676 | 0.0543 | 19.7115
17.5 | 1.322 | 0.07488 | 0.0521 | 17.6549
18 | 1.3109 | 0.08279 | 0.0489 | 15.834
18.5 | 1.2961 | 0.09128 | 0.0453 | 14.1992
19 | 1.281 | 0.09982 | 0.0416 | 12.8331
19.5 | 1.2551 | 0.1102 | 0.0365 | 11.3893
20 | 1.2304 | 0.12072 | 0.031 | 10.1922

## 39. Re 750k Mach 0.50 (1)
BIGFOIL.COM POLAR EXPORT
NACA32017
NACA32017 |  |  |  | Cl Max: | 1.298 | at alpha= | 9.5 | deg
JavaFoil+Calcfoil stall+Eppler ext transition |  |  |  | L/D Max: | 62.088 | at alpha= | 6 | deg
Re: | 750000 |  |  | Cd Min: | 0.00839 | at alpha= | -0.5 | deg
Mach: | 0.5 |  |  | Cl=0 at alpha= | -1.6408 | deg
|  |  |  | @ Cl=0.1, Cd= | 0.0099872
|  |  |  | @ Cl=0.4, Cd= | 0.010416
|  |  |  | @ Cl=0.6, Cd= | 0.012495
alpha (deg) | Cl | Cd | Cm | Cl/Cd
-20 | -1.006 | 0.21093 | 0.005 | -4.77
-19.5 | -0.98 | 0.20582 | 0.005 | -4.761
-19 | -0.954 | 0.20111 | 0.004 | -4.742
-18.5 | -0.926 | 0.1963 | 0.004 | -4.718
-18 | -0.9 | 0.19036 | 0.004 | -4.726
-17.5 | -0.873 | 0.1845 | 0.004 | -4.732
-17 | -0.846 | 0.17734 | 0.003 | -4.768
-16.5 | -0.819 | 0.17167 | 0.003 | -4.771
-16 | -0.792 | 0.17005 | 0.003 | -4.657
-15.5 | -0.765 | 0.16032 | 0.003 | -4.769
-15 | -0.738 | 0.15116 | 0.002 | -4.881
-14.5 | -0.71 | 0.14794 | 0.002 | -4.802
-14 | -0.683 | 0.14517 | 0.002 | -4.706
-13.5 | -0.656 | 0.13541 | 0.002 | -4.846
-13 | -0.628 | 0.13167 | 0.002 | -4.773
-12.5 | -0.601 | 0.12803 | 0.001 | -4.697
-12 | -0.574 | 0.1252 | 0.001 | -4.586
-11.5 | -0.546 | 0.11882 | 0.001 | -4.599
-11 | -0.519 | 0.11338 | 0.001 | -4.579
-10.5 | -0.491 | 0.08706 | 0.001 | -5.645
-10 | -0.464 | 0.07244 | 0 | -6.408
-9.5 | -0.436 | 0.07552 | 0 | -5.777
-9 | -0.635 | 0.06347 | 0 | -10.009
-8.5 | -0.653 | 0.05732 | 0 | -11.385
-8 | -0.639 | 0.05249 | 0 | -12.175
-7.5 | -0.61 | 0.04861 | 0 | -12.553
-7 | -0.573 | 0.04523 | -0.001 | -12.661
-6.5 | -0.53 | 0.04221 | -0.001 | -12.553
-6 | -0.483 | 0.03943 | -0.001 | -12.257
-5.5 | -0.531 | 0.01325 | -0.002 | -40.066
-5 | -0.467 | 0.01282 | -0.003 | -36.435
-4.5 | -0.401 | 0.01247 | -0.003 | -32.133
-4 | -0.333 | 0.01218 | -0.004 | -27.322
-3.5 | -0.264 | 0.01194 | -0.004 | -22.076
-3 | -0.194 | 0.01143 | -0.004 | -16.94
-2.5 | -0.123 | 0.01128 | -0.005 | -10.886
-2 | -0.051 | 0.01117 | -0.005 | -4.612
-1.5 | 0.02 | 0.01006 | -0.006 | 2.004
-1 | 0.092 | 0.01019 | -0.006 | 9.011
-0.5 | 0.163 | 0.00839 | -0.006 | 19.479
0 | 0.235 | 0.00885 | -0.007 | 26.511
0.5 | 0.306 | 0.00863 | -0.007 | 35.4
1 | 0.376 | 0.00983 | -0.007 | 38.255
1.5 | 0.446 | 0.01154 | -0.008 | 38.612
2 | 0.515 | 0.01183 | -0.008 | 43.542
2.5 | 0.584 | 0.01241 | -0.008 | 47.074
3 | 0.652 | 0.01277 | -0.009 | 51.077
3.5 | 0.719 | 0.01319 | -0.009 | 54.557
4 | 0.785 | 0.01369 | -0.009 | 57.39
4.5 | 0.85 | 0.01427 | -0.01 | 59.581
5 | 0.913 | 0.01494 | -0.01 | 61.114
5.5 | 0.974 | 0.0157 | -0.01 | 62.079
6 | 1.033 | 0.01663 | -0.011 | 62.088
6.5 | 1.088 | 0.01773 | -0.011 | 61.389
7 | 1.14 | 0.01902 | -0.011 | 59.955
7.5 | 1.187 | 0.02071 | -0.011 | 57.305
8 | 1.228 | 0.02283 | -0.012 | 53.757
8.5 | 1.261 | 0.02556 | -0.012 | 49.345
9 | 1.285 | 0.02947 | -0.012 | 43.618
9.5 | 1.298 | 0.03478 | -0.012 | 37.311
10 | 1.296 | 0.04243 | -0.012 | 30.545
10.5 | 1.276 | 0.05336 | -0.011 | 23.912
11 | 1.233 | 0.06791 | -0.011 | 18.162
11.5 | 1.159 | 0.08582 | -0.01 | 13.51
12 | 0.781 | 0.12247 | -0.009 | 6.376
12.5 | 0.798 | 0.13972 | -0.008 | 5.714
13 | 0.828 | 0.14909 | -0.008 | 5.553
13.5 | 0.858 | 0.15899 | -0.009 | 5.394
14 | 0.886 | 0.16522 | -0.009 | 5.365
14.5 | 0.916 | 0.16992 | -0.009 | 5.389

## 40. Re 750k Mach 0.50 (2)
BIGFOIL.COM POLAR EXPORT
NACA32017
NACA32017 |  |  |  | Cl Max: | 1.0779 | at alpha= | 10.5 | deg
XFOIL ncrit=9 |  |  |  | L/D Max: | 52.3883 | at alpha= | 6 | deg
Re: | 750000 |  |  | Cd Min: | 0.1534 | at alpha= | 15.5 | deg
Mach: | 0.5 |  |  | Cl=0 at alpha= | -1.7675 | deg
|  |  |  | @ Cl=0.1, Cd= | 0.0085522
|  |  |  | @ Cl=0.4, Cd= | 0.0098044
|  |  |  | @ Cl=0.6, Cd= | 0.012192
alpha (deg) | Cl | Cd | Cm | Cl/Cd
-14.5 | -0.4483 | 0.13603 | -0.0322 | -3.2956
-14 | -0.4512 | 0.12499 | -0.0354 | -3.6099
-13.5 | -0.447 | 0.11729 | -0.0376 | -3.8111
-13 | -0.4606 | 0.10529 | -0.0423 | -4.3746
-12.5 | -0.5025 | 0.08872 | -0.0509 | -5.6639
-12 | -0.542 | 0.07512 | -0.0583 | -7.2151
-11.5 | -0.5812 | 0.06349 | -0.064 | -9.1542
-11 | -0.6193 | 0.05382 | -0.067 | -11.5069
-10.5 | -0.6533 | 0.04632 | -0.0665 | -14.1041
-10 | -0.6867 | 0.04063 | -0.0622 | -16.9013
-9.5 | -0.6883 | 0.03462 | -0.0625 | -19.8816
-9 | -0.6572 | 0.02951 | -0.0642 | -22.2704
-8.5 | -0.6086 | 0.02526 | -0.0648 | -24.0934
-8 | -0.5405 | 0.02185 | -0.0658 | -24.7368
-7.5 | -0.4688 | 0.01921 | -0.0672 | -24.404
-7 | -0.3822 | 0.0169 | -0.0718 | -22.6154
-6.5 | -0.306 | 0.01492 | -0.0747 | -20.5094
-6 | -0.2653 | 0.01379 | -0.0702 | -19.2386
-5.5 | -0.2379 | 0.01303 | -0.0624 | -18.2579
-5 | -0.2146 | 0.0123 | -0.0536 | -17.4472
-4.5 | -0.185 | 0.01184 | -0.0457 | -15.625
-4 | -0.153 | 0.0115 | -0.0381 | -13.3043
-3.5 | -0.1126 | 0.01119 | -0.0322 | -10.0626
-3 | -0.0697 | 0.01091 | -0.0268 | -6.3886
-2.5 | -0.0286 | 0.01059 | -0.021 | -2.7007
-2 | -0.0179 | 0.00901 | -0.0106 | -1.9867
-1.5 | 0.0206 | 0.00868 | -0.0045 | 2.3733
-1 | 0.0649 | 0.00859 | 0.0006 | 7.5553
-0.5 | 0.1113 | 0.00854 | 0.0054 | 13.0328
0 | 0.1581 | 0.00857 | 0.0101 | 18.4481
0.5 | 0.2039 | 0.00866 | 0.015 | 23.545
1 | 0.2481 | 0.00874 | 0.0203 | 28.3867
1.5 | 0.2925 | 0.00893 | 0.0255 | 32.7548
2 | 0.3328 | 0.00918 | 0.0315 | 36.2527
2.5 | 0.3715 | 0.00949 | 0.0379 | 39.1465
3 | 0.4132 | 0.00995 | 0.0435 | 41.5276
3.5 | 0.465 | 0.01057 | 0.047 | 43.9924
4 | 0.5372 | 0.01145 | 0.0463 | 46.917
4.5 | 0.6176 | 0.0124 | 0.044 | 49.8065
5 | 0.703 | 0.0135 | 0.0407 | 52.0741
5.5 | 0.7726 | 0.01485 | 0.0401 | 52.0269
6 | 0.8445 | 0.01612 | 0.0393 | 52.3883
6.5 | 0.9167 | 0.01772 | 0.0377 | 51.7325
7 | 0.9861 | 0.01968 | 0.0359 | 50.1067
7.5 | 1.0206 | 0.0214 | 0.04 | 47.6916
8 | 1.0274 | 0.02326 | 0.048 | 44.1702
8.5 | 1.0336 | 0.02585 | 0.0546 | 39.9845
9 | 1.0488 | 0.02858 | 0.0596 | 36.697
9.5 | 1.0626 | 0.03182 | 0.0636 | 33.3941
10 | 1.0738 | 0.03562 | 0.0666 | 30.146
10.5 | 1.0779 | 0.04026 | 0.0687 | 26.7735
11 | 1.076 | 0.04583 | 0.0697 | 23.4781
11.5 | 1.069 | 0.05233 | 0.0693 | 20.4281
12 | 1.058 | 0.05956 | 0.0678 | 17.7636
12.5 | 1.0467 | 0.06713 | 0.0658 | 15.5921
13 | 1.0116 | 0.07757 | 0.0613 | 13.0411
13.5 | 0.953 | 0.09138 | 0.0539 | 10.429
14 | 0.9059 | 0.10464 | 0.0467 | 8.6573
14.5 | 0.7698 | 0.13167 | 0.03 | 5.8464
15 | 0.7873 | 0.1373 | 0.0278 | 5.7342
15.5 | 0.7451 | 0.1534 | 0.0185 | 4.8572

## 41. Re 1M Mach 0.00 (1)
BIGFOIL.COM POLAR EXPORT
NACA32017
NACA32017 |  |  |  | Cl Max: | 1.706 | at alpha= | 17 | deg
JavaFoil+Calcfoil stall+Eppler ext transition |  |  |  | L/D Max: | 81.471 | at alpha= | 9 | deg
Re: | 1000000 |  |  | Cd Min: | 0.00839 | at alpha= | -1 | deg
Mach: | 0 |  |  | Cl=0 at alpha= | -1.6429 | deg
|  |  |  | @ Cl=0.1, Cd= | 0.0083964
|  |  |  | @ Cl=0.4, Cd= | 0.0087537
|  |  |  | @ Cl=0.6, Cd= | 0.010079
alpha (deg) | Cl | Cd | Cm | Cl/Cd
-20 | -1.037 | 0.16885 | 0.004 | -6.141
-19.5 | -1.044 | 0.16078 | 0.004 | -6.494
-19 | -1.05 | 0.15342 | 0.003 | -6.843
-18.5 | -1.054 | 0.14664 | 0.003 | -7.186
-18 | -1.056 | 0.13949 | 0.003 | -7.57
-17.5 | -1.056 | 0.13299 | 0.003 | -7.941
-17 | -1.054 | 0.12668 | 0.003 | -8.319
-16.5 | -1.05 | 0.12019 | 0.003 | -8.733
-16 | -1.043 | 0.11433 | 0.002 | -9.124
-15.5 | -1.034 | 0.10854 | 0.002 | -9.53
-15 | -1.023 | 0.10264 | 0.002 | -9.966
-14.5 | -1.009 | 0.09739 | 0.002 | -10.361
-14 | -0.993 | 0.09206 | 0.002 | -10.784
-13.5 | -0.973 | 0.08714 | 0.002 | -11.171
-13 | -0.951 | 0.0824 | 0.002 | -11.541
-12.5 | -0.926 | 0.07768 | 0.001 | -11.927
-12 | -0.899 | 0.07333 | 0.001 | -12.265
-11.5 | -0.87 | 0.06908 | 0.001 | -12.599
-11 | -0.839 | 0.065 | 0.001 | -12.912
-10.5 | -0.98 | 0.01538 | 0.001 | -63.733
-10 | -0.939 | 0.01474 | 0.001 | -63.727
-9.5 | -0.895 | 0.01415 | 0.001 | -63.265
-9 | -0.849 | 0.01363 | 0 | -62.255
-8.5 | -0.8 | 0.01314 | 0 | -60.872
-8 | -0.749 | 0.01293 | 0 | -57.93
-7.5 | -0.696 | 0.01255 | -0.001 | -55.464
-7 | -0.642 | 0.01195 | -0.001 | -53.709
-6.5 | -0.586 | 0.01163 | -0.001 | -50.381
-6 | -0.529 | 0.01136 | -0.002 | -46.534
-5.5 | -0.471 | 0.01113 | -0.002 | -42.291
-5 | -0.412 | 0.01093 | -0.002 | -37.656
-4.5 | -0.352 | 0.00966 | -0.003 | -36.423
-4 | -0.291 | 0.00997 | -0.003 | -29.215
-3.5 | -0.23 | 0.00989 | -0.003 | -23.255
-3 | -0.169 | 0.01036 | -0.004 | -16.27
-2.5 | -0.107 | 0.01029 | -0.004 | -10.38
-2 | -0.045 | 0.01027 | -0.004 | -4.357
-1.5 | 0.018 | 0.01078 | -0.005 | 1.624
-1 | 0.08 | 0.00839 | -0.005 | 9.513
-0.5 | 0.142 | 0.00841 | -0.005 | 16.883
0 | 0.204 | 0.00848 | -0.006 | 24.054
0.5 | 0.266 | 0.00856 | -0.006 | 31.049
1 | 0.328 | 0.00905 | -0.006 | 36.208
1.5 | 0.389 | 0.00872 | -0.007 | 44.622
2 | 0.451 | 0.00891 | -0.007 | 50.554
2.5 | 0.511 | 0.00937 | -0.007 | 54.55
3 | 0.572 | 0.00951 | -0.008 | 60.127
3.5 | 0.632 | 0.01073 | -0.008 | 58.951
4 | 0.692 | 0.01094 | -0.008 | 63.298
4.5 | 0.752 | 0.01119 | -0.009 | 67.162
5 | 0.811 | 0.01149 | -0.009 | 70.541
5.5 | 0.869 | 0.01202 | -0.009 | 72.308
6 | 0.927 | 0.01234 | -0.009 | 75.106
6.5 | 0.983 | 0.01273 | -0.01 | 77.27
7 | 1.039 | 0.01316 | -0.01 | 78.986
7.5 | 1.094 | 0.01362 | -0.01 | 80.371
8 | 1.148 | 0.01416 | -0.01 | 81.096
8.5 | 1.201 | 0.01474 | -0.011 | 81.448
9 | 1.252 | 0.01537 | -0.011 | 81.471
9.5 | 1.301 | 0.01612 | -0.011 | 80.701
10 | 1.349 | 0.01695 | -0.011 | 79.551
10.5 | 1.394 | 0.01791 | -0.012 | 77.847
11 | 1.437 | 0.01902 | -0.012 | 75.557
11.5 | 1.478 | 0.02047 | -0.012 | 72.215
12 | 1.516 | 0.02198 | -0.012 | 68.959
12.5 | 1.551 | 0.02376 | -0.012 | 65.27
13 | 1.582 | 0.02594 | -0.012 | 60.99
13.5 | 1.61 | 0.02858 | -0.013 | 56.341
14 | 1.635 | 0.03167 | -0.013 | 51.608
14.5 | 1.656 | 0.03527 | -0.013 | 46.951
15 | 1.672 | 0.03961 | -0.013 | 42.226
15.5 | 1.686 | 0.04456 | -0.013 | 37.829
16 | 1.696 | 0.05006 | -0.013 | 33.877
16.5 | 1.703 | 0.05628 | -0.013 | 30.259
17 | 1.706 | 0.06315 | -0.013 | 27.017
17.5 | 1.706 | 0.07063 | -0.013 | 24.161
18 | 1.704 | 0.07881 | -0.013 | 21.621
18.5 | 1.7 | 0.0875 | -0.013 | 19.423
19 | 1.693 | 0.09654 | -0.013 | 17.536
19.5 | 1.682 | 0.10608 | -0.013 | 15.858
20 | 1.67 | 0.11606 | -0.013 | 14.387

## 42. Re 1M Mach 0.00 (2)
BIGFOIL.COM POLAR EXPORT
NACA32017
NACA32017 |  |  |  | Cl Max: | 1.4828 | at alpha= | 18 | deg
XFOIL ncrit=9 |  |  |  | L/D Max: | 79.8415 | at alpha= | 9.5 | deg
Re: | 1000000 |  |  | Cd Min: | 0.20131 | at alpha= | -20 | deg
Mach: | 0 |  |  | Cl=0 at alpha= | -1.6738 | deg
|  |  |  | @ Cl=0.1, Cd= | 0.0070837
|  |  |  | @ Cl=0.4, Cd= | 0.0077911
|  |  |  | @ Cl=0.6, Cd= | 0.009384
alpha (deg) | Cl | Cd | Cm | Cl/Cd
-20 | -0.5792 | 0.20131 | 0.0066 | -2.8772
-19.5 | -0.9751 | 0.09419 | -0.0466 | -10.3525
-19 | -1.0307 | 0.07861 | -0.0543 | -13.1116
-18.5 | -1.0591 | 0.0682 | -0.0587 | -15.5293
-18 | -1.0726 | 0.06042 | -0.0613 | -17.7524
-17.5 | -1.076 | 0.05437 | -0.0632 | -19.7903
-17 | -1.0778 | 0.04893 | -0.0639 | -22.0274
-16.5 | -1.0808 | 0.04361 | -0.0631 | -24.7833
-16 | -1.0714 | 0.03989 | -0.0623 | -26.8589
-15.5 | -1.0598 | 0.0366 | -0.061 | -28.9563
-15 | -1.046 | 0.03375 | -0.0592 | -30.9926
-14.5 | -1.0311 | 0.03133 | -0.057 | -32.9109
-14 | -1.0156 | 0.02902 | -0.0539 | -34.9966
-13.5 | -0.9997 | 0.0271 | -0.0503 | -36.8893
-13 | -0.9838 | 0.02527 | -0.0459 | -38.9315
-12.5 | -0.9692 | 0.02385 | -0.0408 | -40.6373
-12 | -0.9579 | 0.02267 | -0.0345 | -42.2541
-11.5 | -0.9622 | 0.02092 | -0.0256 | -45.9943
-11 | -0.9129 | 0.01994 | -0.026 | -45.7823
-10.5 | -0.8527 | 0.01874 | -0.0284 | -45.5016
-10 | -0.7973 | 0.01761 | -0.0296 | -45.2754
-9.5 | -0.7336 | 0.0167 | -0.032 | -43.9281
-9 | -0.6865 | 0.0151 | -0.0316 | -45.4636
-8.5 | -0.6212 | 0.01418 | -0.0342 | -43.8082
-8 | -0.56 | 0.01339 | -0.0357 | -41.8223
-7.5 | -0.496 | 0.0123 | -0.038 | -40.3252
-7 | -0.4318 | 0.01162 | -0.0401 | -37.1601
-6.5 | -0.3801 | 0.01118 | -0.0392 | -33.9982
-6 | -0.339 | 0.01067 | -0.0361 | -31.7713
-5.5 | -0.2971 | 0.0104 | -0.033 | -28.5673
-5 | -0.2556 | 0.01015 | -0.0297 | -25.1823
-4.5 | -0.2139 | 0.00989 | -0.0265 | -21.6279
-4 | -0.1708 | 0.0097 | -0.0236 | -17.6082
-3.5 | -0.1265 | 0.00956 | -0.021 | -13.2322
-3 | -0.0832 | 0.00937 | -0.0181 | -8.8794
-2.5 | -0.065 | 0.00783 | -0.0109 | -8.3014
-2 | -0.0274 | 0.00738 | -0.0071 | -3.7127
-1.5 | 0.0146 | 0.00721 | -0.004 | 2.025
-1 | 0.0581 | 0.00713 | -0.0012 | 8.1487
-0.5 | 0.1033 | 0.00708 | 0.0013 | 14.5904
0 | 0.1477 | 0.00709 | 0.004 | 20.8322
0.5 | 0.1925 | 0.00712 | 0.0066 | 27.0365
1 | 0.2363 | 0.00718 | 0.0094 | 32.9109
1.5 | 0.2815 | 0.00728 | 0.0119 | 38.6676
2 | 0.3264 | 0.00745 | 0.0145 | 43.8121
2.5 | 0.3719 | 0.00764 | 0.0169 | 48.678
3 | 0.4184 | 0.00789 | 0.019 | 53.0292
4 | 0.5196 | 0.00864 | 0.0213 | 60.1389
4.5 | 0.5793 | 0.00918 | 0.0204 | 63.1046
5 | 0.6412 | 0.00979 | 0.0188 | 65.4954
5.5 | 0.711 | 0.01039 | 0.0156 | 68.4312
6 | 0.7742 | 0.01093 | 0.0138 | 70.8326
6.5 | 0.8415 | 0.01162 | 0.0111 | 72.4182
7 | 0.8999 | 0.01214 | 0.0103 | 74.1269
7.5 | 0.9681 | 0.01284 | 0.0071 | 75.3972
8 | 1.0335 | 0.01338 | 0.0046 | 77.2422
8.5 | 1.0939 | 0.01393 | 0.003 | 78.5284
9 | 1.1561 | 0.01468 | 0.0007 | 78.7534
9.5 | 1.2088 | 0.01514 | 0.0005 | 79.8415
10 | 1.216 | 0.0155 | 0.0093 | 78.4516
10.5 | 1.2304 | 0.01604 | 0.0164 | 76.7082
11 | 1.2452 | 0.01688 | 0.0229 | 73.7678
11.5 | 1.265 | 0.01781 | 0.0282 | 71.0275
12 | 1.2915 | 0.01866 | 0.0321 | 69.2122
12.5 | 1.3174 | 0.01969 | 0.0356 | 66.9071
13 | 1.3379 | 0.02119 | 0.0393 | 63.1383
13.5 | 1.3589 | 0.02287 | 0.0423 | 59.4185
14 | 1.3849 | 0.02442 | 0.0445 | 56.7117
14.5 | 1.4081 | 0.02632 | 0.0465 | 53.4992
15 | 1.4197 | 0.02923 | 0.0485 | 48.57
15.5 | 1.4398 | 0.03172 | 0.0496 | 45.3909
16 | 1.4583 | 0.03448 | 0.0505 | 42.2941
16.5 | 1.4691 | 0.03812 | 0.0509 | 38.5388
17 | 1.4679 | 0.0431 | 0.051 | 34.058
17.5 | 1.4802 | 0.04702 | 0.0506 | 31.4802
18 | 1.4828 | 0.05207 | 0.0498 | 28.4771
18.5 | 1.4728 | 0.05877 | 0.0482 | 25.0604
19 | 1.4654 | 0.06533 | 0.0463 | 22.4307
19.5 | 1.4575 | 0.07222 | 0.0441 | 20.1814
20 | 1.4389 | 0.08062 | 0.041 | 17.8479

## 43. Re 1M Mach 0.10 (1)
BIGFOIL.COM POLAR EXPORT
NACA32017
NACA32017 |  |  |  | Cl Max: | 1.692 | at alpha= | 17 | deg
JavaFoil+Calcfoil stall+Eppler ext transition |  |  |  | L/D Max: | 80.929 | at alpha= | 8.5 | deg
Re: | 1000000 |  |  | Cd Min: | 0.00839 | at alpha= | -1 | deg
Mach: | 0.1 |  |  | Cl=0 at alpha= | -1.6429 | deg
|  |  |  | @ Cl=0.1, Cd= | 0.0084059
|  |  |  | @ Cl=0.4, Cd= | 0.0087947
|  |  |  | @ Cl=0.6, Cd= | 0.010659
alpha (deg) | Cl | Cd | Cm | Cl/Cd
-20 | -1 | 0.17121 | 0.004 | -5.841
-19.5 | -1.011 | 0.16373 | 0.004 | -6.172
-19 | -1.019 | 0.15623 | 0.003 | -6.525
-18.5 | -1.026 | 0.14868 | 0.003 | -6.904
-18 | -1.032 | 0.14098 | 0.003 | -7.317
-17.5 | -1.034 | 0.13439 | 0.003 | -7.697
-17 | -1.035 | 0.12776 | 0.003 | -8.101
-16.5 | -1.033 | 0.12132 | 0.003 | -8.517
-16 | -1.029 | 0.11539 | 0.002 | -8.922
-15.5 | -1.023 | 0.10909 | 0.002 | -9.375
-15 | -1.013 | 0.10364 | 0.002 | -9.779
-14.5 | -1.001 | 0.09791 | 0.002 | -10.228
-14 | -0.987 | 0.0928 | 0.002 | -10.633
-13.5 | -0.969 | 0.08786 | 0.002 | -11.027
-13 | -0.948 | 0.0829 | 0.002 | -11.434
-12.5 | -0.924 | 0.07824 | 0.001 | -11.811
-12 | -0.898 | 0.07372 | 0.001 | -12.186
-11.5 | -0.87 | 0.06946 | 0.001 | -12.527
-11 | -0.84 | 0.06531 | 0.001 | -12.855
-10.5 | -0.807 | 0.06145 | 0.001 | -13.132
-10 | -0.94 | 0.01489 | 0.001 | -63.16
-9.5 | -0.897 | 0.01431 | 0.001 | -62.701
-9 | -0.851 | 0.01375 | 0 | -61.89
-8.5 | -0.802 | 0.01322 | 0 | -60.683
-8 | -0.752 | 0.01281 | 0 | -58.699
-7.5 | -0.699 | 0.01263 | -0.001 | -55.329
-7 | -0.644 | 0.01203 | -0.001 | -53.546
-6.5 | -0.588 | 0.01171 | -0.001 | -50.237
-6 | -0.531 | 0.01141 | -0.002 | -46.522
-5.5 | -0.473 | 0.0112 | -0.002 | -42.2
-5 | -0.413 | 0.01096 | -0.002 | -37.723
-4.5 | -0.353 | 0.00968 | -0.003 | -36.512
-4 | -0.293 | 0.01003 | -0.003 | -29.153
-3.5 | -0.231 | 0.00994 | -0.003 | -23.264
-3 | -0.169 | 0.01038 | -0.004 | -16.318
-2.5 | -0.107 | 0.01031 | -0.004 | -10.414
-2 | -0.045 | 0.01033 | -0.004 | -4.355
-1.5 | 0.018 | 0.01081 | -0.005 | 1.628
-1 | 0.08 | 0.00839 | -0.005 | 9.562
-0.5 | 0.143 | 0.00844 | -0.005 | 16.913
0 | 0.205 | 0.00851 | -0.006 | 24.089
0.5 | 0.267 | 0.00863 | -0.006 | 30.979
1 | 0.329 | 0.00863 | -0.006 | 38.165
1.5 | 0.391 | 0.00877 | -0.007 | 44.609
2 | 0.453 | 0.00894 | -0.007 | 50.634
2.5 | 0.514 | 0.00939 | -0.007 | 54.684
3 | 0.575 | 0.01058 | -0.008 | 54.301
3.5 | 0.635 | 0.01077 | -0.008 | 58.993
4 | 0.695 | 0.01099 | -0.008 | 63.304
4.5 | 0.755 | 0.01128 | -0.009 | 66.955
5 | 0.814 | 0.01156 | -0.009 | 70.453
5.5 | 0.873 | 0.01209 | -0.009 | 72.184
6 | 0.931 | 0.01244 | -0.009 | 74.81
6.5 | 0.988 | 0.01282 | -0.01 | 77.029
7 | 1.044 | 0.01327 | -0.01 | 78.664
7.5 | 1.099 | 0.01374 | -0.01 | 79.979
8 | 1.152 | 0.01429 | -0.011 | 80.667
8.5 | 1.205 | 0.01489 | -0.011 | 80.929
9 | 1.256 | 0.01555 | -0.011 | 80.796
9.5 | 1.305 | 0.01633 | -0.011 | 79.91
10 | 1.352 | 0.0172 | -0.011 | 78.624
10.5 | 1.398 | 0.0182 | -0.012 | 76.786
11 | 1.44 | 0.01937 | -0.012 | 74.344
11.5 | 1.48 | 0.02089 | -0.012 | 70.854
12 | 1.517 | 0.0225 | -0.012 | 67.419
12.5 | 1.551 | 0.02442 | -0.012 | 63.528
13 | 1.582 | 0.02675 | -0.013 | 59.135
13.5 | 1.609 | 0.02957 | -0.013 | 54.399
14 | 1.632 | 0.03288 | -0.013 | 49.626
14.5 | 1.651 | 0.0367 | -0.013 | 44.997
15 | 1.666 | 0.04132 | -0.013 | 40.333
15.5 | 1.678 | 0.04655 | -0.013 | 36.049
16 | 1.686 | 0.05241 | -0.013 | 32.172
16.5 | 1.691 | 0.05909 | -0.013 | 28.621
17 | 1.692 | 0.06643 | -0.013 | 25.471
17.5 | 1.69 | 0.07416 | -0.013 | 22.791
18 | 1.685 | 0.08279 | -0.013 | 20.359
18.5 | 1.678 | 0.09196 | -0.013 | 18.251
19 | 1.669 | 0.10148 | -0.013 | 16.446
19.5 | 1.656 | 0.11121 | -0.013 | 14.888
20 | 1.641 | 0.12142 | -0.013 | 13.512

## 44. Re 1M Mach 0.10 (2)
BIGFOIL.COM POLAR EXPORT
NACA32017
NACA32017 |  |  |  | Cl Max: | 1.4686 | at alpha= | 17.5 | deg
XFOIL ncrit=9 |  |  |  | L/D Max: | 78.8605 | at alpha= | 9.5 | deg
Re: | 1000000 |  |  | Cd Min: | 0.2022 | at alpha= | -20 | deg
Mach: | 0.1 |  |  | Cl=0 at alpha= | -1.6769 | deg
|  |  |  | @ Cl=0.1, Cd= | 0.0071234
|  |  |  | @ Cl=0.4, Cd= | 0.0078198
|  |  |  | @ Cl=0.6, Cd= | 0.009437
alpha (deg) | Cl | Cd | Cm | Cl/Cd
-20 | -0.5791 | 0.2022 | 0.0068 | -2.864
-19.5 | -0.5658 | 0.19561 | 0.0033 | -2.8925
-19 | -0.9119 | 0.09903 | -0.0443 | -9.2083
-18.5 | -0.9944 | 0.07871 | -0.055 | -12.6337
-18 | -1.0261 | 0.06775 | -0.0597 | -15.1454
-17.5 | -1.0412 | 0.05973 | -0.0627 | -17.4318
-17 | -1.0513 | 0.05297 | -0.0643 | -19.8471
-16.5 | -1.0556 | 0.04732 | -0.0647 | -22.3077
-16 | -1.0584 | 0.0421 | -0.0637 | -25.1401
-15.5 | -1.0494 | 0.03841 | -0.0626 | -27.321
-15 | -1.0373 | 0.03527 | -0.061 | -29.4103
-14.5 | -1.0238 | 0.03266 | -0.0589 | -31.3472
-14 | -1.0093 | 0.03016 | -0.056 | -33.4649
-13.5 | -0.9943 | 0.02809 | -0.0524 | -35.3969
-13 | -0.9788 | 0.02611 | -0.0482 | -37.4876
-12.5 | -0.9644 | 0.0245 | -0.0431 | -39.3633
-12 | -0.9527 | 0.02315 | -0.037 | -41.1533
-11.5 | -0.9528 | 0.02144 | -0.0288 | -44.4403
-11 | -0.9135 | 0.02035 | -0.0274 | -44.8894
-10.5 | -0.8534 | 0.0191 | -0.0297 | -44.6806
-10 | -0.7974 | 0.0179 | -0.0309 | -44.5475
-9.5 | -0.7347 | 0.01689 | -0.0331 | -43.4991
-9 | -0.6862 | 0.01529 | -0.0329 | -44.879
-8.5 | -0.6217 | 0.01433 | -0.0352 | -43.3845
-8 | -0.5602 | 0.0135 | -0.0367 | -41.4963
-7.5 | -0.4949 | 0.0124 | -0.0392 | -39.9113
-7 | -0.4307 | 0.01167 | -0.0412 | -36.9066
-6.5 | -0.3798 | 0.01122 | -0.0401 | -33.8503
-6 | -0.3388 | 0.01072 | -0.0368 | -31.6045
-5.5 | -0.2972 | 0.01043 | -0.0336 | -28.4947
-5 | -0.2554 | 0.01022 | -0.0303 | -24.9902
-4.5 | -0.2145 | 0.00993 | -0.0269 | -21.6012
-4 | -0.171 | 0.00974 | -0.024 | -17.5565
-3.5 | -0.1267 | 0.00958 | -0.0212 | -13.2255
-3 | -0.0829 | 0.0094 | -0.0184 | -8.8191
-2.5 | -0.0647 | 0.0079 | -0.0111 | -8.1899
-2 | -0.0274 | 0.00742 | -0.0071 | -3.6927
-1.5 | 0.015 | 0.00725 | -0.0041 | 2.069
-1 | 0.0586 | 0.00716 | -0.0012 | 8.1844
-0.5 | 0.1038 | 0.00712 | 0.0014 | 14.5787
0 | 0.1485 | 0.00712 | 0.0041 | 20.8567
0.5 | 0.1931 | 0.00716 | 0.0068 | 26.9693
1 | 0.2373 | 0.00721 | 0.0096 | 32.9126
1.5 | 0.2823 | 0.00732 | 0.0123 | 38.5656
2 | 0.3276 | 0.00748 | 0.0148 | 43.7968
2.5 | 0.3728 | 0.00768 | 0.0174 | 48.5417
3 | 0.4195 | 0.00792 | 0.0196 | 52.9672
3.5 | 0.4658 | 0.00827 | 0.0218 | 56.3241
4 | 0.5201 | 0.00871 | 0.0222 | 59.713
4.5 | 0.5804 | 0.00925 | 0.0212 | 62.7459
5 | 0.6433 | 0.00985 | 0.0195 | 65.3096
5.5 | 0.7134 | 0.01048 | 0.0163 | 68.0725
6 | 0.7773 | 0.01102 | 0.0146 | 70.5354
6.5 | 0.8452 | 0.01169 | 0.0118 | 72.3011
7 | 0.9039 | 0.01224 | 0.0111 | 73.848
7.5 | 0.9711 | 0.01301 | 0.0082 | 74.6426
8 | 1.0371 | 0.01349 | 0.0057 | 76.8792
8.5 | 1.0986 | 0.01407 | 0.0041 | 78.081
9 | 1.1603 | 0.01487 | 0.0019 | 78.0296
9.5 | 1.2042 | 0.01527 | 0.0037 | 78.8605
10 | 1.2133 | 0.01569 | 0.0121 | 77.3295
10.5 | 1.2285 | 0.0163 | 0.019 | 75.3681
11 | 1.2413 | 0.01731 | 0.0258 | 71.71
11.5 | 1.2653 | 0.01817 | 0.0304 | 69.6368
12 | 1.2915 | 0.0191 | 0.0343 | 67.6178
12.5 | 1.3168 | 0.02026 | 0.0379 | 64.9951
13 | 1.3336 | 0.02207 | 0.0418 | 60.4259
13.5 | 1.3588 | 0.02362 | 0.0444 | 57.5275
14 | 1.3837 | 0.02536 | 0.0465 | 54.5623
14.5 | 1.4049 | 0.02752 | 0.0485 | 51.0501
15 | 1.4146 | 0.03074 | 0.0503 | 46.0182
15.5 | 1.4358 | 0.03328 | 0.0513 | 43.143
16 | 1.4522 | 0.0364 | 0.052 | 39.8956
16.5 | 1.4586 | 0.04061 | 0.0523 | 35.9173
17 | 1.4597 | 0.04557 | 0.052 | 32.032
17.5 | 1.4686 | 0.04998 | 0.0515 | 29.3838
18 | 1.4668 | 0.0557 | 0.0503 | 26.3339
18.5 | 1.45 | 0.06332 | 0.0482 | 22.8996
19 | 1.4466 | 0.06963 | 0.0463 | 20.7755
19.5 | 1.435 | 0.0771 | 0.0437 | 18.6122
20 | 1.4114 | 0.08635 | 0.04 | 16.3451

## 45. Re 1M Mach 0.25 (1)
BIGFOIL.COM POLAR EXPORT
NACA32017
NACA32017 |  |  |  | Cl Max: | 1.615 | at alpha= | 15 | deg
JavaFoil+Calcfoil stall+Eppler ext transition |  |  |  | L/D Max: | 77.731 | at alpha= | 8 | deg
Re: | 1000000 |  |  | Cd Min: | 0.00837 | at alpha= | 0.5 | deg
Mach: | 0.25 |  |  | Cl=0 at alpha= | -1.6406 | deg
|  |  |  | @ Cl=0.1, Cd= | 0.010046
|  |  |  | @ Cl=0.4, Cd= | 0.0087141
|  |  |  | @ Cl=0.6, Cd= | 0.010934
alpha (deg) | Cl | Cd | Cm | Cl/Cd
-19 | -0.751 | 0.17491 | 0.003 | -4.293
-18.5 | -0.786 | 0.16502 | 0.003 | -4.766
-18 | -0.819 | 0.15561 | 0.003 | -5.261
-17.5 | -0.847 | 0.14696 | 0.003 | -5.765
-17 | -0.872 | 0.1389 | 0.003 | -6.28
-16.5 | -0.893 | 0.13113 | 0.003 | -6.811
-16 | -0.91 | 0.12355 | 0.002 | -7.364
-15.5 | -0.922 | 0.11587 | 0.002 | -7.96
-15 | -0.931 | 0.10961 | 0.002 | -8.49
-14.5 | -0.932 | 0.12069 | 0.002 | -7.72
-14 | -0.934 | 0.09705 | 0.002 | -9.62
-13.5 | -0.928 | 0.09164 | 0.002 | -10.124
-13 | -0.917 | 0.08642 | 0.002 | -10.611
-12.5 | -0.902 | 0.0813 | 0.001 | -11.097
-12 | -0.884 | 0.07639 | 0.001 | -11.569
-11.5 | -0.862 | 0.07176 | 0.001 | -12.01
-11 | -0.836 | 0.06741 | 0.001 | -12.406
-10.5 | -0.808 | 0.06334 | 0.001 | -12.755
-10 | -0.776 | 0.05951 | 0.001 | -13.043
-9.5 | -0.743 | 0.05551 | 0 | -13.382
-9 | -0.861 | 0.01433 | 0 | -60.09
-8.5 | -0.815 | 0.0138 | 0 | -59.047
-8 | -0.765 | 0.01329 | 0 | -57.555
-7.5 | -0.713 | 0.01282 | -0.001 | -55.594
-7 | -0.658 | 0.01241 | -0.001 | -53.009
-6.5 | -0.602 | 0.01207 | -0.001 | -49.859
-6 | -0.544 | 0.01174 | -0.002 | -46.309
-5.5 | -0.484 | 0.01147 | -0.002 | -42.211
-5 | -0.424 | 0.01123 | -0.003 | -37.728
-4.5 | -0.362 | 0.01103 | -0.003 | -32.845
-4 | -0.3 | 0.00976 | -0.003 | -30.762
-3.5 | -0.237 | 0.01015 | -0.004 | -23.385
-3 | -0.174 | 0.01006 | -0.004 | -17.288
-2.5 | -0.11 | 0.01054 | -0.004 | -10.456
-2 | -0.046 | 0.01009 | -0.005 | -4.577
-1.5 | 0.018 | 0.01009 | -0.005 | 1.791
-1 | 0.082 | 0.01058 | -0.005 | 7.784
-0.5 | 0.147 | 0.00865 | -0.006 | 16.936
0 | 0.211 | 0.00873 | -0.006 | 24.111
0.5 | 0.274 | 0.00837 | -0.006 | 32.765
1 | 0.338 | 0.00853 | -0.007 | 39.614
1.5 | 0.402 | 0.00872 | -0.007 | 46.038
2 | 0.465 | 0.00876 | -0.007 | 53.073
2.5 | 0.527 | 0.01069 | -0.008 | 49.306
3 | 0.59 | 0.0109 | -0.008 | 54.101
3.5 | 0.652 | 0.01111 | -0.008 | 58.672
4 | 0.713 | 0.01135 | -0.009 | 62.795
4.5 | 0.774 | 0.01164 | -0.009 | 66.498
5 | 0.834 | 0.01196 | -0.009 | 69.749
5.5 | 0.894 | 0.01235 | -0.009 | 72.355
6 | 0.952 | 0.01275 | -0.01 | 74.703
6.5 | 1.01 | 0.01322 | -0.01 | 76.39
7 | 1.066 | 0.01392 | -0.01 | 76.615
7.5 | 1.122 | 0.01447 | -0.011 | 77.497
8 | 1.175 | 0.01512 | -0.011 | 77.731
8.5 | 1.227 | 0.01583 | -0.011 | 77.522
9 | 1.277 | 0.01666 | -0.011 | 76.654
9.5 | 1.325 | 0.01764 | -0.012 | 75.098
10 | 1.37 | 0.01874 | -0.012 | 73.091
10.5 | 1.412 | 0.02005 | -0.012 | 70.432
11 | 1.451 | 0.02168 | -0.012 | 66.932
11.5 | 1.487 | 0.02363 | -0.012 | 62.92
12 | 1.518 | 0.02601 | -0.012 | 58.377
12.5 | 1.546 | 0.02886 | -0.013 | 53.568
13 | 1.569 | 0.03232 | -0.013 | 48.544
13.5 | 1.588 | 0.03637 | -0.013 | 43.66
14 | 1.602 | 0.0412 | -0.013 | 38.888
14.5 | 1.611 | 0.04698 | -0.013 | 34.292
15 | 1.615 | 0.05354 | -0.013 | 30.169
15.5 | 1.615 | 0.06081 | -0.013 | 26.561
16 | 1.609 | 0.06924 | -0.013 | 23.245
16.5 | 1.6 | 0.07832 | -0.013 | 20.435
17 | 1.586 | 0.08825 | -0.012 | 17.966
17.5 | 1.566 | 0.0988 | -0.012 | 15.854
18 | 1.544 | 0.10974 | -0.012 | 14.068
18.5 | 1.518 | 0.12115 | -0.012 | 12.53
19 | 1.487 | 0.13305 | -0.012 | 11.18
19.5 | 1.451 | 0.14528 | -0.012 | 9.986
20 | 1.411 | 0.15777 | -0.012 | 8.941

## 46. Re 1M Mach 0.25 (2)
BIGFOIL.COM POLAR EXPORT
NACA32017
NACA32017 |  |  |  | Cl Max: | 1.3964 | at alpha= | 15.5 | deg
XFOIL ncrit=9 |  |  |  | L/D Max: | 74.7365 | at alpha= | 9 | deg
Re: | 1000000 |  |  | Cd Min: | 0.18708 | at alpha= | -19 | deg
Mach: | 0.25 |  |  | Cl=0 at alpha= | -1.6893 | deg
|  |  |  | @ Cl=0.1, Cd= | 0.0072982
|  |  |  | @ Cl=0.4, Cd= | 0.0080299
|  |  |  | @ Cl=0.6, Cd= | 0.0097183
alpha (deg) | Cl | Cd | Cm | Cl/Cd
-19 | -0.5679 | 0.18708 | -0.0026 | -3.0356
-18.5 | -0.5509 | 0.18189 | -0.0048 | -3.0288
-18 | -0.5351 | 0.17624 | -0.0073 | -3.0362
-17.5 | -0.5198 | 0.17058 | -0.0099 | -3.0473
-17 | -0.7044 | 0.11168 | -0.0375 | -6.3073
-16.5 | -0.7941 | 0.08753 | -0.0519 | -9.0723
-16 | -0.8689 | 0.06935 | -0.0615 | -12.5292
-15.5 | -0.9063 | 0.05844 | -0.0658 | -15.5082
-15 | -0.9382 | 0.04936 | -0.0676 | -19.0073
-14.5 | -0.9472 | 0.04363 | -0.0674 | -21.7098
-14 | -0.9491 | 0.03906 | -0.0658 | -24.2985
-13.5 | -0.9457 | 0.03565 | -0.0633 | -26.5273
-13 | -0.9409 | 0.03238 | -0.0594 | -29.0581
-12.5 | -0.9334 | 0.02977 | -0.0547 | -31.3537
-12 | -0.924 | 0.02723 | -0.0492 | -33.9332
-11.5 | -0.9157 | 0.02515 | -0.0426 | -36.4095
-11 | -0.9113 | 0.02347 | -0.0349 | -38.8283
-10.5 | -0.8544 | 0.02142 | -0.0367 | -39.888
-10 | -0.7947 | 0.01988 | -0.0385 | -39.9748
-9.5 | -0.7365 | 0.01836 | -0.0396 | -40.1144
-9 | -0.6748 | 0.01696 | -0.0412 | -39.7877
-8.5 | -0.6224 | 0.01524 | -0.0413 | -40.8399
-8 | -0.5597 | 0.01424 | -0.0426 | -39.3048
-7.5 | -0.4851 | 0.01321 | -0.0463 | -36.7222
-7 | -0.4206 | 0.01201 | -0.0482 | -35.0208
-6.5 | -0.3718 | 0.01147 | -0.0462 | -32.415
-6 | -0.3349 | 0.01107 | -0.0415 | -30.2529
-5.5 | -0.2974 | 0.01068 | -0.037 | -27.8464
-5 | -0.2562 | 0.01043 | -0.0331 | -24.5638
-4.5 | -0.2157 | 0.01013 | -0.0291 | -21.2932
-4 | -0.1715 | 0.00997 | -0.0259 | -17.2016
-3.5 | -0.1279 | 0.00976 | -0.0225 | -13.1045
-3 | -0.0828 | 0.00959 | -0.0195 | -8.634
-2.5 | -0.0597 | 0.00833 | -0.0127 | -7.1669
-2 | -0.0261 | 0.00765 | -0.0077 | -3.4118
-1.5 | 0.0159 | 0.00744 | -0.0041 | 2.1371
-1 | 0.0601 | 0.00735 | -0.001 | 8.1769
-0.5 | 0.1063 | 0.00729 | 0.0019 | 14.5816
0 | 0.1519 | 0.00732 | 0.0048 | 20.7514
0.5 | 0.1979 | 0.00735 | 0.0077 | 26.9252
1 | 0.2416 | 0.00741 | 0.0111 | 32.6046
1.5 | 0.2879 | 0.00753 | 0.0139 | 38.2337
2 | 0.3327 | 0.0077 | 0.017 | 43.2078
2.5 | 0.3782 | 0.0079 | 0.0199 | 47.8734
3 | 0.4235 | 0.00817 | 0.0229 | 51.836
3.5 | 0.4711 | 0.00854 | 0.0253 | 55.1639
4 | 0.5226 | 0.00902 | 0.0268 | 57.9379
5 | 0.6534 | 0.0102 | 0.0238 | 64.0588
5.5 | 0.7275 | 0.01084 | 0.0205 | 67.1125
6 | 0.7916 | 0.01157 | 0.0192 | 68.4183
6.5 | 0.8607 | 0.01216 | 0.017 | 70.7812
7 | 0.9218 | 0.01291 | 0.0162 | 71.402
7.5 | 0.9912 | 0.01357 | 0.0138 | 73.0435
8 | 1.054 | 0.01423 | 0.0127 | 74.0689
8.5 | 1.1189 | 0.01517 | 0.0106 | 73.7574
9 | 1.1771 | 0.01575 | 0.0102 | 74.7365
9.5 | 1.1863 | 0.01632 | 0.0189 | 72.69
10 | 1.2008 | 0.01711 | 0.0262 | 70.1812
10.5 | 1.2107 | 0.01844 | 0.0334 | 65.6562
11 | 1.2364 | 0.01947 | 0.0381 | 63.5028
11.5 | 1.2624 | 0.0207 | 0.0422 | 60.9855
12 | 1.2859 | 0.02229 | 0.046 | 57.6895
12.5 | 1.2989 | 0.02475 | 0.0499 | 52.4808
13 | 1.3249 | 0.02672 | 0.0523 | 49.5846
13.5 | 1.3473 | 0.02911 | 0.0543 | 46.2831
14 | 1.364 | 0.03218 | 0.056 | 42.3866
14.5 | 1.3701 | 0.03631 | 0.0573 | 37.7334
15 | 1.3866 | 0.03987 | 0.0579 | 34.778
15.5 | 1.3964 | 0.04421 | 0.058 | 31.5856
16 | 1.395 | 0.04987 | 0.0574 | 27.9727
16.5 | 1.3912 | 0.05594 | 0.0564 | 24.8695
17 | 1.3906 | 0.06197 | 0.055 | 22.4399
17.5 | 1.3804 | 0.06925 | 0.0527 | 19.9336
18 | 1.3579 | 0.07807 | 0.0496 | 17.3934
18.5 | 1.3461 | 0.08601 | 0.0466 | 15.6505
19 | 1.3276 | 0.0949 | 0.0428 | 13.9895
19.5 | 1.2995 | 0.10527 | 0.038 | 12.3444
20 | 1.2768 | 0.1151 | 0.0332 | 11.093

## 47. Re 1M Mach 0.50 (1)
BIGFOIL.COM POLAR EXPORT
NACA32017
NACA32017 |  |  |  | Cl Max: | 1.313 | at alpha= | 10 | deg
JavaFoil+Calcfoil stall+Eppler ext transition |  |  |  | L/D Max: | 65.893 | at alpha= | 6 | deg
Re: | 1000000 |  |  | Cd Min: | 0.00814 | at alpha= | 0.5 | deg
Mach: | 0.5 |  |  | Cl=0 at alpha= | -1.6389 | deg
|  |  |  | @ Cl=0.1, Cd= | 0.0098351
|  |  |  | @ Cl=0.4, Cd= | 0.0099354
|  |  |  | @ Cl=0.6, Cd= | 0.011797
alpha (deg) | Cl | Cd | Cm | Cl/Cd
-20 | -1.006 | 0.20174 | 0.005 | -4.987
-19.5 | -0.98 | 0.19672 | 0.005 | -4.981
-19 | -0.954 | 0.19204 | 0.004 | -4.966
-18.5 | -0.926 | 0.18676 | 0.004 | -4.959
-18 | -0.9 | 0.17666 | 0.004 | -5.093
-17.5 | -0.873 | 0.17197 | 0.004 | -5.077
-17 | -0.846 | 0.16801 | 0.003 | -5.033
-16.5 | -0.819 | 0.16266 | 0.003 | -5.035
-16 | -0.792 | 0.1585 | 0.003 | -4.997
-15.5 | -0.765 | 0.15024 | 0.003 | -5.09
-15 | -0.738 | 0.14553 | 0.002 | -5.07
-14.5 | -0.711 | 0.14216 | 0.002 | -4.998
-14 | -0.683 | 0.13546 | 0.002 | -5.044
-13.5 | -0.656 | 0.12908 | 0.002 | -5.084
-13 | -0.629 | 0.12453 | 0.002 | -5.047
-12.5 | -0.601 | 0.12106 | 0.001 | -4.968
-12 | -0.574 | 0.1166 | 0.001 | -4.925
-11.5 | -0.547 | 0.0923 | 0.001 | -5.921
-11 | -0.519 | 0.07922 | 0.001 | -6.555
-10.5 | -0.492 | 0.08296 | 0.001 | -5.925
-10 | -0.464 | 0.0707 | 0 | -6.567
-9.5 | -0.436 | 0.07263 | 0 | -6.01
-9 | -0.636 | 0.06174 | 0 | -10.296
-8.5 | -0.653 | 0.05588 | 0 | -11.685
-8 | -0.64 | 0.05136 | 0 | -12.454
-7.5 | -0.611 | 0.04768 | 0 | -12.813
-7 | -0.574 | 0.04435 | -0.001 | -12.935
-6.5 | -0.65 | 0.01387 | -0.002 | -46.821
-6 | -0.592 | 0.0131 | -0.002 | -45.235
-5.5 | -0.531 | 0.01261 | -0.002 | -42.12
-5 | -0.467 | 0.01222 | -0.003 | -38.256
-4.5 | -0.401 | 0.01189 | -0.003 | -33.728
-4 | -0.333 | 0.01161 | -0.004 | -28.678
-3.5 | -0.264 | 0.01138 | -0.004 | -23.174
-3 | -0.194 | 0.01124 | -0.004 | -17.236
-2.5 | -0.123 | 0.01109 | -0.005 | -11.077
-2 | -0.052 | 0.00961 | -0.005 | -5.36
-1.5 | 0.02 | 0.01 | -0.006 | 2.015
-1 | 0.092 | 0.01003 | -0.006 | 9.15
-0.5 | 0.163 | 0.0083 | -0.006 | 19.695
0 | 0.235 | 0.00839 | -0.007 | 27.974
0.5 | 0.306 | 0.00814 | -0.007 | 37.547
1 | 0.376 | 0.00926 | -0.007 | 40.629
1.5 | 0.446 | 0.01123 | -0.008 | 39.72
2 | 0.516 | 0.01145 | -0.008 | 45.016
2.5 | 0.585 | 0.01172 | -0.008 | 49.874
3 | 0.653 | 0.01207 | -0.009 | 54.106
3.5 | 0.72 | 0.01243 | -0.009 | 57.953
4 | 0.787 | 0.01287 | -0.009 | 61.123
4.5 | 0.851 | 0.01341 | -0.01 | 63.49
5 | 0.915 | 0.01422 | -0.01 | 64.359
5.5 | 0.977 | 0.01487 | -0.01 | 65.651
6 | 1.035 | 0.01571 | -0.011 | 65.893
6.5 | 1.092 | 0.01666 | -0.011 | 65.536
7 | 1.145 | 0.01779 | -0.011 | 64.349
7.5 | 1.193 | 0.01926 | -0.012 | 61.931
8 | 1.235 | 0.02106 | -0.012 | 58.633
8.5 | 1.271 | 0.02337 | -0.012 | 54.377
9 | 1.297 | 0.02665 | -0.012 | 48.667
9.5 | 1.312 | 0.03109 | -0.012 | 42.204
10 | 1.313 | 0.03755 | -0.012 | 34.961
10.5 | 1.294 | 0.04713 | -0.012 | 27.459
11 | 1.25 | 0.06087 | -0.011 | 20.53
11.5 | 1.169 | 0.07947 | -0.011 | 14.712
12 | 0.783 | 0.11597 | -0.009 | 6.749
12.5 | 0.798 | 0.13011 | -0.008 | 6.136
13 | 0.828 | 0.14059 | -0.008 | 5.889
13.5 | 0.858 | 0.14841 | -0.009 | 5.779
14 | 0.887 | 0.15337 | -0.009 | 5.781
14.5 | 0.916 | 0.15844 | -0.009 | 5.78
15 | 0.945 | 0.16665 | -0.01 | 5.67

## 48. Re 1M Mach 0.50 (2)
BIGFOIL.COM POLAR EXPORT
NACA32017
NACA32017 |  |  |  | Cl Max: | 1.1369 | at alpha= | 11 | deg
XFOIL ncrit=9 |  |  |  | L/D Max: | 58.3041 | at alpha= | 5.5 | deg
Re: | 1000000 |  |  | Cd Min: | 0.15818 | at alpha= | -15.5 | deg
Mach: | 0.5 |  |  | Cl=0 at alpha= | -1.8333 | deg
|  |  |  | @ Cl=0.1, Cd= | 0.008147
|  |  |  | @ Cl=0.4, Cd= | 0.0091469
|  |  |  | @ Cl=0.6, Cd= | 0.011148
alpha (deg) | Cl | Cd | Cm | Cl/Cd
-15.5 | -0.4515 | 0.15818 | -0.0209 | -2.8543
-15 | -0.4498 | 0.14689 | -0.0255 | -3.0622
-14.5 | -0.4428 | 0.13845 | -0.0285 | -3.1983
-14 | -0.4454 | 0.12774 | -0.0327 | -3.4868
-13.5 | -0.4574 | 0.11554 | -0.0375 | -3.9588
-13 | -0.489 | 0.09964 | -0.0447 | -4.9077
-12.5 | -0.536 | 0.08325 | -0.0537 | -6.4384
-12 | -0.5754 | 0.07035 | -0.0605 | -8.1791
-11.5 | -0.6151 | 0.05915 | -0.0655 | -10.399
-11 | -0.6548 | 0.04965 | -0.0676 | -13.1883
-10.5 | -0.6841 | 0.04298 | -0.066 | -15.9167
-9.5 | -0.6807 | 0.0311 | -0.0674 | -21.8875
-9 | -0.6452 | 0.02641 | -0.0681 | -24.4301
-8.5 | -0.5936 | 0.02244 | -0.0676 | -26.4528
-8 | -0.5322 | 0.01943 | -0.0677 | -27.3906
-7.5 | -0.4505 | 0.01709 | -0.0718 | -26.3604
-7 | -0.3593 | 0.01487 | -0.0779 | -24.1627
-6.5 | -0.3156 | 0.01346 | -0.0744 | -23.4473
-6 | -0.2874 | 0.01273 | -0.0668 | -22.5766
-5.5 | -0.2614 | 0.01209 | -0.0585 | -21.6212
-5 | -0.2354 | 0.01148 | -0.05 | -20.5052
-4.5 | -0.2026 | 0.01115 | -0.0425 | -18.1704
-4 | -0.1672 | 0.01083 | -0.0356 | -15.4386
-3.5 | -0.1227 | 0.01061 | -0.0304 | -11.5646
-3 | -0.0772 | 0.01037 | -0.0254 | -7.4446
-2.5 | -0.0306 | 0.01022 | -0.0207 | -2.9941
-2 | -0.0112 | 0.00895 | -0.0115 | -1.2514
-1.5 | 0.0224 | 0.00833 | -0.0048 | 2.6891
-1 | 0.0688 | 0.00816 | -0.0001 | 8.4314
0 | 0.1651 | 0.00812 | 0.0087 | 20.3325
0.5 | 0.2117 | 0.00818 | 0.0134 | 25.8802
1 | 0.2573 | 0.00828 | 0.0184 | 31.0749
1.5 | 0.3021 | 0.00844 | 0.0235 | 35.7938
2 | 0.3435 | 0.00867 | 0.0293 | 39.6194
2.5 | 0.3806 | 0.00894 | 0.0359 | 42.5727
3 | 0.4181 | 0.00934 | 0.0425 | 44.7645
3.5 | 0.4605 | 0.00979 | 0.048 | 47.0378
4 | 0.5178 | 0.01036 | 0.0505 | 49.9807
4.5 | 0.5985 | 0.01113 | 0.0483 | 53.7736
5 | 0.6862 | 0.01216 | 0.0445 | 56.4309
5.5 | 0.7632 | 0.01309 | 0.0432 | 58.304
6 | 0.8341 | 0.01444 | 0.0424 | 57.7632
6.5 | 0.9066 | 0.01571 | 0.0415 | 57.7085
7 | 0.9756 | 0.01723 | 0.0409 | 56.6222
7.5 | 1.042 | 0.01941 | 0.0392 | 53.6837
8 | 1.0729 | 0.0211 | 0.0441 | 50.8483
8.5 | 1.0848 | 0.02309 | 0.0513 | 46.9814
9 | 1.098 | 0.02567 | 0.057 | 42.7737
9.5 | 1.1057 | 0.02909 | 0.0617 | 38.0096
10 | 1.1208 | 0.03255 | 0.0652 | 34.4332
10.5 | 1.1303 | 0.03674 | 0.0678 | 30.7648
11 | 1.1369 | 0.04154 | 0.0694 | 27.3688
11.5 | 1.1327 | 0.04747 | 0.0699 | 23.8614
12 | 1.1272 | 0.05392 | 0.0695 | 20.905
12.5 | 1.1151 | 0.06133 | 0.0681 | 18.182
13 | 1.1024 | 0.06914 | 0.0658 | 15.9445
13.5 | 1.0838 | 0.07777 | 0.0627 | 13.936
14 | 1.0423 | 0.08924 | 0.0572 | 11.6797
14.5 | 0.9985 | 0.10159 | 0.0506 | 9.8287
15 | 0.972 | 0.11235 | 0.0451 | 8.6515
15.5 | 0.852 | 0.1365 | 0.0293 | 6.2418
16 | 0.8674 | 0.14267 | 0.0266 | 6.0798

## 49. Re 2M Mach 0.00 (1)
BIGFOIL.COM POLAR EXPORT
NACA32017
NACA32017 |  |  |  | Cl Max: | 1.738 | at alpha= | 17 | deg
JavaFoil+Calcfoil stall+Eppler ext transition |  |  |  | L/D Max: | 93.523 | at alpha= | 9.5 | deg
Re: | 2000000 |  |  | Cd Min: | 0.00818 | at alpha= | -1 | deg
Mach: | 0 |  |  | Cl=0 at alpha= | -1.6429 | deg
|  |  |  | @ Cl=0.1, Cd= | 0.0082058
|  |  |  | @ Cl=0.4, Cd= | 0.0085021
|  |  |  | @ Cl=0.6, Cd= | 0.0090644
alpha (deg) | Cl | Cd | Cm | Cl/Cd
-20 | -1.039 | 0.15863 | 0.004 | -6.553
-19.5 | -1.047 | 0.15145 | 0.004 | -6.912
-19 | -1.053 | 0.14459 | 0.004 | -7.281
-18.5 | -1.057 | 0.13797 | 0.004 | -7.66
-18 | -1.059 | 0.1315 | 0.003 | -8.053
-17.5 | -1.059 | 0.12524 | 0.003 | -8.459
-17 | -1.057 | 0.11902 | 0.003 | -8.885
-16.5 | -1.054 | 0.11296 | 0.003 | -9.327
-16 | -1.047 | 0.10727 | 0.003 | -9.764
-15.5 | -1.04 | 0.10126 | 0.003 | -10.266
-15 | -1.199 | 0.02658 | 0.004 | -45.099
-14.5 | -1.195 | 0.0231 | 0.004 | -51.755
-14 | -1.185 | 0.02081 | 0.004 | -56.961
-13.5 | -1.169 | 0.01911 | 0.003 | -61.158
-13 | -1.147 | 0.01777 | 0.003 | -64.569
-12.5 | -1.122 | 0.01669 | 0.003 | -67.214
-12 | -1.092 | 0.01576 | 0.002 | -69.301
-11.5 | -1.06 | 0.01496 | 0.002 | -70.819
-11 | -1.023 | 0.01426 | 0.002 | -71.763
-10.5 | -0.984 | 0.01366 | 0.001 | -72.065
-10 | -0.942 | 0.01312 | 0.001 | -71.804
-9.5 | -0.898 | 0.01266 | 0.001 | -70.947
-9 | -0.851 | 0.01223 | 0 | -69.602
-8.5 | -0.802 | 0.01184 | 0 | -67.706
-8 | -0.751 | 0.01152 | 0 | -65.162
-7.5 | -0.697 | 0.01121 | -0.001 | -62.218
-7 | -0.643 | 0.01093 | -0.001 | -58.823
-6.5 | -0.587 | 0.01072 | -0.001 | -54.736
-6 | -0.529 | 0.00934 | -0.002 | -56.678
-5.5 | -0.471 | 0.00972 | -0.002 | -48.438
-5 | -0.412 | 0.00957 | -0.002 | -43.024
-4.5 | -0.352 | 0.00948 | -0.003 | -37.115
-4 | -0.291 | 0.00989 | -0.003 | -29.461
-3.5 | -0.23 | 0.00942 | -0.003 | -24.439
-3 | -0.169 | 0.00937 | -0.004 | -18.011
-2.5 | -0.107 | 0.00981 | -0.004 | -10.891
-2 | -0.045 | 0.00975 | -0.004 | -4.594
-1.5 | 0.018 | 0.00978 | -0.005 | 1.792
-1 | 0.08 | 0.00818 | -0.005 | 9.759
-0.5 | 0.142 | 0.00826 | -0.005 | 17.194
0 | 0.204 | 0.0087 | -0.006 | 23.453
0.5 | 0.266 | 0.00835 | -0.006 | 31.865
1 | 0.328 | 0.00844 | -0.006 | 38.824
1.5 | 0.389 | 0.00855 | -0.007 | 45.547
2 | 0.451 | 0.00828 | -0.007 | 54.469
2.5 | 0.512 | 0.00923 | -0.007 | 55.434
3 | 0.572 | 0.00889 | -0.008 | 64.376
3.5 | 0.633 | 0.00927 | -0.008 | 68.309
4 | 0.693 | 0.00896 | -0.008 | 77.34
4.5 | 0.753 | 0.00908 | -0.009 | 82.879
5 | 0.812 | 0.01028 | -0.009 | 79.018
5.5 | 0.871 | 0.0105 | -0.009 | 82.943
6 | 0.929 | 0.01077 | -0.009 | 86.201
6.5 | 0.986 | 0.01106 | -0.01 | 89.137
7 | 1.042 | 0.01154 | -0.01 | 90.315
7.5 | 1.098 | 0.01217 | -0.01 | 90.188
8 | 1.152 | 0.0127 | -0.011 | 90.754
8.5 | 1.206 | 0.01304 | -0.011 | 92.484
9 | 1.258 | 0.01347 | -0.011 | 93.396
9.5 | 1.309 | 0.01399 | -0.011 | 93.523
10 | 1.358 | 0.01457 | -0.012 | 93.149
10.5 | 1.405 | 0.01525 | -0.012 | 92.086
11 | 1.45 | 0.01605 | -0.012 | 90.305
11.5 | 1.492 | 0.017 | -0.012 | 87.792
12 | 1.532 | 0.01809 | -0.012 | 84.714
12.5 | 1.57 | 0.01934 | -0.013 | 81.183
13 | 1.603 | 0.0209 | -0.013 | 76.716
13.5 | 1.634 | 0.02276 | -0.013 | 71.786
14 | 1.661 | 0.02493 | -0.013 | 66.626
14.5 | 1.684 | 0.02762 | -0.013 | 60.971
15 | 1.702 | 0.03085 | -0.013 | 55.177
15.5 | 1.717 | 0.03457 | -0.013 | 49.669
16 | 1.728 | 0.03887 | -0.013 | 44.449
16.5 | 1.735 | 0.04401 | -0.013 | 39.427
17 | 1.738 | 0.04976 | -0.013 | 34.928
17.5 | 1.738 | 0.05607 | -0.013 | 30.996
18 | 1.734 | 0.06346 | -0.013 | 27.329
18.5 | 1.729 | 0.0711 | -0.013 | 24.32
19 | 1.721 | 0.07937 | -0.013 | 21.68
19.5 | 1.709 | 0.08831 | -0.013 | 19.347
20 | 1.694 | 0.09777 | -0.013 | 17.33

## 50. Re 2M Mach 0.00 (2)
BIGFOIL.COM POLAR EXPORT
NACA32017
NACA32017 |  |  |  | Cl Max: | 1.6353 | at alpha= | 18.5 | deg
XFOIL ncrit=9 |  |  |  | L/D Max: | 99.0527 | at alpha= | 10.5 | deg
Re: | 2000000 |  |  | Cd Min: | 0.06463 | at alpha= | -20 | deg
Mach: | 0 |  |  | Cl=0 at alpha= | -1.7335 | deg
|  |  |  | @ Cl=0.1, Cd= | 0.0065573
|  |  |  | @ Cl=0.4, Cd= | 0.0070023
|  |  |  | @ Cl=0.6, Cd= | 0.0080542
alpha (deg) | Cl | Cd | Cm | Cl/Cd
-20 | -1.2551 | 0.06463 | -0.0539 | -19.4198
-19.5 | -1.255 | 0.0586 | -0.0558 | -21.4164
-19 | -1.2557 | 0.05265 | -0.0573 | -23.85
-18.5 | -1.2545 | 0.0472 | -0.0584 | -26.5784
-18 | -1.2484 | 0.04248 | -0.0589 | -29.3879
-17.5 | -1.2339 | 0.03884 | -0.059 | -31.7688
-17 | -1.226 | 0.03482 | -0.0585 | -35.2096
-16.5 | -1.2117 | 0.03166 | -0.0574 | -38.2723
-16 | -1.2174 | 0.02729 | -0.0548 | -44.6097
-15.5 | -1.2084 | 0.02452 | -0.0518 | -49.2822
-15 | -1.193 | 0.02253 | -0.0482 | -52.9516
-14.5 | -1.1732 | 0.02106 | -0.0444 | -55.7075
-14 | -1.1584 | 0.01964 | -0.0394 | -58.9817
-13.5 | -1.1417 | 0.01863 | -0.0338 | -61.2829
-13 | -1.1352 | 0.01764 | -0.0261 | -64.3537
-12.5 | -1.0795 | 0.01668 | -0.0276 | -64.7182
-12 | -1.0214 | 0.01586 | -0.0293 | -64.401
-11.5 | -0.9726 | 0.01466 | -0.0293 | -66.3438
-11 | -0.9176 | 0.01385 | -0.03 | -66.2527
-10.5 | -0.8571 | 0.0131 | -0.0317 | -65.4275
-10 | -0.8053 | 0.01246 | -0.0313 | -64.6308
-9.5 | -0.7365 | 0.01183 | -0.0344 | -62.257
-9 | -0.6693 | 0.01098 | -0.0374 | -60.9563
-8 | -0.5353 | 0.01 | -0.0426 | -53.53
-7.5 | -0.4927 | 0.00979 | -0.0397 | -50.3269
-7 | -0.4558 | 0.00944 | -0.0357 | -48.2839
-6.5 | -0.4145 | 0.00927 | -0.0324 | -44.7141
-6 | -0.3715 | 0.00913 | -0.0295 | -40.69
-5.5 | -0.3287 | 0.00893 | -0.0266 | -36.8085
-5 | -0.2837 | 0.0088 | -0.0241 | -32.2386
-4.5 | -0.2376 | 0.00871 | -0.0218 | -27.279
-4 | -0.1909 | 0.00858 | -0.0197 | -22.2494
-3.5 | -0.1436 | 0.00851 | -0.0176 | -16.8743
-3 | -0.0959 | 0.00848 | -0.0157 | -11.309
-2.5 | -0.0484 | 0.0084 | -0.0137 | -5.7619
-2 | -0.0218 | 0.00727 | -0.008 | -2.9986
-1.5 | 0.0191 | 0.00683 | -0.0048 | 2.7965
-1 | 0.0635 | 0.00662 | -0.0023 | 9.5921
-0.5 | 0.1101 | 0.00654 | -0.0001 | 16.8349
0 | 0.1572 | 0.00653 | 0.0019 | 24.0735
0.5 | 0.2043 | 0.00653 | 0.004 | 31.2864
1 | 0.2503 | 0.00658 | 0.0062 | 38.0395
1.5 | 0.2957 | 0.00664 | 0.0086 | 44.5331
2 | 0.3423 | 0.00677 | 0.0108 | 50.5613
2.5 | 0.3873 | 0.00695 | 0.0132 | 55.7266
3 | 0.431 | 0.00713 | 0.0159 | 60.4488
3.5 | 0.4737 | 0.00735 | 0.0188 | 64.449
4 | 0.5162 | 0.00759 | 0.0218 | 68.0105
4.5 | 0.5593 | 0.00784 | 0.0246 | 71.3393
5 | 0.6068 | 0.00809 | 0.0264 | 75.0062
5.5 | 0.6662 | 0.00841 | 0.0255 | 79.2152
6 | 0.734 | 0.00882 | 0.0227 | 83.22
7 | 0.8746 | 0.00965 | 0.0161 | 90.6321
7.5 | 0.9347 | 0.01019 | 0.0148 | 91.7272
8 | 0.9925 | 0.01061 | 0.0141 | 93.5438
8.5 | 1.0573 | 0.01105 | 0.0119 | 95.6833
9 | 1.1169 | 0.01161 | 0.0105 | 96.2016
9.5 | 1.1725 | 0.0121 | 0.01 | 96.9008
10 | 1.2364 | 0.01253 | 0.0077 | 98.6752
10.5 | 1.2966 | 0.01309 | 0.0059 | 99.0527
11 | 1.3514 | 0.01367 | 0.0052 | 98.8588
11.5 | 1.3674 | 0.01407 | 0.0123 | 97.1855
12 | 1.388 | 0.01463 | 0.0181 | 94.8735
12.5 | 1.4089 | 0.01541 | 0.0235 | 91.4276
13 | 1.4336 | 0.01625 | 0.0279 | 88.2215
13.5 | 1.4613 | 0.01709 | 0.0315 | 85.5061
14 | 1.4863 | 0.01822 | 0.0351 | 81.5752
14.5 | 1.5083 | 0.01968 | 0.0384 | 76.6413
15 | 1.5358 | 0.021 | 0.0408 | 73.1333
15.5 | 1.5579 | 0.02278 | 0.0432 | 68.3889
16 | 1.5737 | 0.02515 | 0.0455 | 62.5726
16.5 | 1.5961 | 0.02724 | 0.047 | 58.594
17 | 1.6119 | 0.02999 | 0.0484 | 53.7479
17.5 | 1.6187 | 0.03368 | 0.0494 | 48.0612
18 | 1.6316 | 0.03709 | 0.0499 | 43.9903
18.5 | 1.6353 | 0.04152 | 0.0499 | 39.3858
19 | 1.629 | 0.0472 | 0.0494 | 34.5127
19.5 | 1.6281 | 0.05258 | 0.0484 | 30.9642
20 | 1.6169 | 0.05929 | 0.0468 | 27.271

## 51. Re 2M Mach 0.10 (1)
BIGFOIL.COM POLAR EXPORT
NACA32017
NACA32017 |  |  |  | Cl Max: | 1.724 | at alpha= | 17 | deg
JavaFoil+Calcfoil stall+Eppler ext transition |  |  |  | L/D Max: | 92.702 | at alpha= | 9 | deg
Re: | 2000000 |  |  | Cd Min: | 0.00821 | at alpha= | -1 | deg
Mach: | 0.1 |  |  | Cl=0 at alpha= | -1.6429 | deg
|  |  |  | @ Cl=0.1, Cd= | 0.0082386
|  |  |  | @ Cl=0.4, Cd= | 0.0085393
|  |  |  | @ Cl=0.6, Cd= | 0.0090816
alpha (deg) | Cl | Cd | Cm | Cl/Cd
-19.5 | -1.013 | 0.15357 | 0.004 | -6.596
-19 | -1.022 | 0.14656 | 0.004 | -6.973
-18.5 | -1.029 | 0.1398 | 0.003 | -7.362
-18 | -1.034 | 0.13295 | 0.003 | -7.78
-17.5 | -1.037 | 0.12666 | 0.003 | -8.191
-17 | -1.038 | 0.12026 | 0.003 | -8.634
-16.5 | -1.037 | 0.1143 | 0.003 | -9.07
-16 | -1.033 | 0.10837 | 0.003 | -9.533
-15.5 | -1.027 | 0.10281 | 0.003 | -9.987
-15 | -1.018 | 0.0971 | 0.002 | -10.485
-14.5 | -1.179 | 0.02466 | 0.004 | -47.816
-14 | -1.175 | 0.02142 | 0.004 | -54.874
-13.5 | -1.161 | 0.0196 | 0.003 | -59.269
-13 | -1.142 | 0.01816 | 0.003 | -62.873
-12.5 | -1.118 | 0.01693 | 0.003 | -66.075
-12 | -1.09 | 0.01601 | 0.002 | -68.091
-11.5 | -1.059 | 0.01519 | 0.002 | -69.696
-11 | -1.024 | 0.01444 | 0.002 | -70.902
-10.5 | -0.985 | 0.01381 | 0.001 | -71.323
-10 | -0.944 | 0.01325 | 0.001 | -71.216
-9.5 | -0.9 | 0.01277 | 0.001 | -70.475
-9 | -0.853 | 0.01232 | 0 | -69.23
-8.5 | -0.804 | 0.01192 | 0 | -67.499
-8 | -0.753 | 0.01159 | 0 | -64.974
-7.5 | -0.7 | 0.01127 | -0.001 | -62.1
-7 | -0.645 | 0.01101 | -0.001 | -58.593
-6.5 | -0.589 | 0.01076 | -0.001 | -54.74
-6 | -0.532 | 0.01054 | -0.002 | -50.455
-5.5 | -0.473 | 0.00926 | -0.002 | -51.092
-5 | -0.414 | 0.00962 | -0.002 | -43.002
-4.5 | -0.354 | 0.00955 | -0.003 | -37.026
-4 | -0.293 | 0.00991 | -0.003 | -29.546
-3.5 | -0.231 | 0.00943 | -0.003 | -24.526
-3 | -0.17 | 0.00938 | -0.004 | -18.081
-2.5 | -0.107 | 0.00988 | -0.004 | -10.873
-2 | -0.045 | 0.00981 | -0.004 | -4.587
-1.5 | 0.018 | 0.00976 | -0.005 | 1.803
-1 | 0.08 | 0.00821 | -0.005 | 9.764
-0.5 | 0.143 | 0.0083 | -0.005 | 17.203
0 | 0.205 | 0.00872 | -0.006 | 23.529
0.5 | 0.267 | 0.00834 | -0.006 | 32.036
1 | 0.329 | 0.00847 | -0.006 | 38.88
1.5 | 0.391 | 0.00858 | -0.007 | 45.603
2 | 0.453 | 0.0083 | -0.007 | 54.601
2.5 | 0.514 | 0.00925 | -0.007 | 55.577
3 | 0.575 | 0.00893 | -0.008 | 64.439
3.5 | 0.636 | 0.0093 | -0.008 | 68.369
4 | 0.696 | 0.009 | -0.008 | 77.337
4.5 | 0.756 | 0.01014 | -0.009 | 74.597
5 | 0.816 | 0.01035 | -0.009 | 78.793
5.5 | 0.875 | 0.01059 | -0.009 | 82.6
6 | 0.933 | 0.01083 | -0.009 | 86.081
6.5 | 0.99 | 0.01135 | -0.01 | 87.247
7 | 1.047 | 0.01164 | -0.01 | 89.892
7.5 | 1.102 | 0.01227 | -0.01 | 89.814
8 | 1.157 | 0.01281 | -0.011 | 90.32
8.5 | 1.21 | 0.01316 | -0.011 | 91.945
9 | 1.262 | 0.01362 | -0.011 | 92.702
9.5 | 1.313 | 0.01416 | -0.011 | 92.701
10 | 1.362 | 0.01476 | -0.012 | 92.261
10.5 | 1.408 | 0.01547 | -0.012 | 91.057
11 | 1.453 | 0.01633 | -0.012 | 88.974
11.5 | 1.495 | 0.01731 | -0.012 | 86.361
12 | 1.534 | 0.01847 | -0.012 | 83.082
12.5 | 1.571 | 0.01981 | -0.013 | 79.303
13 | 1.604 | 0.02148 | -0.013 | 74.649
13.5 | 1.633 | 0.02348 | -0.013 | 69.553
14 | 1.659 | 0.0258 | -0.013 | 64.275
14.5 | 1.68 | 0.02868 | -0.013 | 58.58
15 | 1.697 | 0.03216 | -0.013 | 52.755
15.5 | 1.71 | 0.03613 | -0.013 | 47.324
16 | 1.718 | 0.04086 | -0.013 | 42.057
16.5 | 1.723 | 0.04637 | -0.013 | 37.164
17 | 1.724 | 0.05249 | -0.013 | 32.848
17.5 | 1.721 | 0.05932 | -0.013 | 29.015
18 | 1.715 | 0.06697 | -0.013 | 25.611
18.5 | 1.707 | 0.07516 | -0.013 | 22.713
19 | 1.696 | 0.08416 | -0.013 | 20.149
19.5 | 1.681 | 0.09338 | -0.013 | 17.998
20 | 1.663 | 0.1032 | -0.013 | 16.118

## 52. Re 2M Mach 0.10 (2)
BIGFOIL.COM POLAR EXPORT
NACA32017
NACA32017 |  |  |  | Cl Max: | 1.624 | at alpha= | 18 | deg
XFOIL ncrit=9 |  |  |  | L/D Max: | 98.1137 | at alpha= | 10 | deg
Re: | 2000000 |  |  | Cd Min: | 0.07003 | at alpha= | -20 | deg
Mach: | 0.1 |  |  | Cl=0 at alpha= | -1.7395 | deg
|  |  |  | @ Cl=0.1, Cd= | 0.0065905
|  |  |  | @ Cl=0.4, Cd= | 0.0070321
|  |  |  | @ Cl=0.6, Cd= | 0.0080981
alpha (deg) | Cl | Cd | Cm | Cl/Cd
-20 | -1.227 | 0.07003 | -0.0534 | -17.5211
-19.5 | -1.2296 | 0.06338 | -0.0557 | -19.4004
-19 | -1.2332 | 0.05691 | -0.0576 | -21.6693
-18.5 | -1.2343 | 0.05097 | -0.059 | -24.2162
-18 | -1.2307 | 0.04579 | -0.0599 | -26.877
-17.5 | -1.2188 | 0.04165 | -0.0602 | -29.2629
-17 | -1.2133 | 0.0372 | -0.06 | -32.6156
-16.5 | -1.2019 | 0.03357 | -0.0592 | -35.8028
-16 | -1.1966 | 0.02977 | -0.0575 | -40.1948
-15.5 | -1.1961 | 0.02609 | -0.0545 | -45.8452
-15 | -1.1841 | 0.02366 | -0.0511 | -50.0465
-14.5 | -1.1654 | 0.02197 | -0.0474 | -53.0451
-14 | -1.151 | 0.02036 | -0.0426 | -56.5324
-13.5 | -1.1335 | 0.01923 | -0.0373 | -58.9444
-13 | -1.1265 | 0.01811 | -0.0299 | -62.2032
-12.5 | -1.0815 | 0.0171 | -0.0292 | -63.2456
-12 | -1.0243 | 0.01616 | -0.0307 | -63.3849
-11.5 | -0.9699 | 0.01511 | -0.0316 | -64.1893
-11 | -0.9201 | 0.01406 | -0.0314 | -65.441
-10.5 | -0.8598 | 0.01328 | -0.0329 | -64.744
-10 | -0.8071 | 0.01261 | -0.0326 | -64.0048
-9.5 | -0.7393 | 0.01194 | -0.0354 | -61.9179
-9 | -0.671 | 0.01111 | -0.0385 | -60.396
-8 | -0.5344 | 0.01004 | -0.044 | -53.2271
-7.5 | -0.493 | 0.00982 | -0.0407 | -50.2037
-7 | -0.4564 | 0.00949 | -0.0365 | -48.0927
-6.5 | -0.4156 | 0.00931 | -0.0331 | -44.6402
-6 | -0.3726 | 0.00917 | -0.03 | -40.6325
-5.5 | -0.3296 | 0.00896 | -0.0271 | -36.7857
-5 | -0.2845 | 0.00883 | -0.0245 | -32.2197
-4.5 | -0.2378 | 0.00875 | -0.0222 | -27.1771
-4 | -0.1916 | 0.0086 | -0.0199 | -22.2791
-3.5 | -0.1439 | 0.00854 | -0.0179 | -16.8501
-3 | -0.0961 | 0.0085 | -0.0159 | -11.3059
-2.5 | -0.0483 | 0.00843 | -0.0139 | -5.7295
-2 | -0.0211 | 0.00731 | -0.0081 | -2.8865
-1.5 | 0.0194 | 0.00686 | -0.0048 | 2.828
-1 | 0.0638 | 0.00666 | -0.0022 | 9.5796
-0.5 | 0.1107 | 0.00657 | -0.0001 | 16.8493
0 | 0.1577 | 0.00656 | 0.0021 | 24.0396
0.5 | 0.2053 | 0.00656 | 0.0041 | 31.2957
1 | 0.2513 | 0.00662 | 0.0064 | 37.9607
1.5 | 0.297 | 0.00667 | 0.0089 | 44.5277
2 | 0.3436 | 0.00682 | 0.0111 | 50.3812
2.5 | 0.3887 | 0.00698 | 0.0136 | 55.6877
3 | 0.4321 | 0.00718 | 0.0165 | 60.1811
3.5 | 0.4754 | 0.00739 | 0.0194 | 64.3302
4 | 0.5171 | 0.00765 | 0.0225 | 67.5948
4.5 | 0.5603 | 0.00789 | 0.0254 | 71.0139
5 | 0.608 | 0.00814 | 0.0273 | 74.6929
5.5 | 0.6683 | 0.00845 | 0.0264 | 79.0888
6 | 0.737 | 0.00889 | 0.0235 | 82.9021
6.5 | 0.8037 | 0.00928 | 0.0211 | 86.6056
7 | 0.879 | 0.00973 | 0.0168 | 90.3392
7.5 | 0.9376 | 0.0103 | 0.016 | 91.0291
8 | 0.9976 | 0.01069 | 0.015 | 93.3209
8.5 | 1.0624 | 0.01116 | 0.0129 | 95.1971
9 | 1.1211 | 0.01176 | 0.0118 | 95.3316
9.5 | 1.1792 | 0.01221 | 0.011 | 96.5766
10 | 1.2431 | 0.01267 | 0.0089 | 98.1137
10.5 | 1.3031 | 0.0133 | 0.0073 | 97.9774
11 | 1.3504 | 0.01382 | 0.0082 | 97.7135
11.5 | 1.3679 | 0.01428 | 0.0151 | 95.7913
12 | 1.3888 | 0.01491 | 0.0209 | 93.1455
12.5 | 1.4086 | 0.01581 | 0.0264 | 89.0955
13 | 1.4361 | 0.01662 | 0.0304 | 86.4079
13.5 | 1.4632 | 0.01757 | 0.0341 | 83.2783
14 | 1.4872 | 0.01885 | 0.0377 | 78.8966
14.5 | 1.5107 | 0.02033 | 0.0408 | 74.3089
15 | 1.5367 | 0.02185 | 0.0433 | 70.3295
15.5 | 1.5571 | 0.02387 | 0.0457 | 65.2325
16 | 1.5743 | 0.02629 | 0.0478 | 59.8821
16.5 | 1.5944 | 0.0287 | 0.0492 | 55.554
17 | 1.6066 | 0.0319 | 0.0505 | 50.3636
17.5 | 1.614 | 0.03575 | 0.0513 | 45.1469
18 | 1.624 | 0.03959 | 0.0515 | 41.0205
18.5 | 1.6232 | 0.04468 | 0.0513 | 36.3295
19 | 1.6167 | 0.05057 | 0.0504 | 31.9695
19.5 | 1.6107 | 0.05671 | 0.0491 | 28.4024
20 | 1.5935 | 0.06429 | 0.047 | 24.7861

## 53. Re 2M Mach 0.25 (1)
BIGFOIL.COM POLAR EXPORT
NACA32017
NACA32017 |  |  |  | Cl Max: | 1.648 | at alpha= | 15 | deg
JavaFoil+Calcfoil stall+Eppler ext transition |  |  |  | L/D Max: | 88.697 | at alpha= | 8.5 | deg
Re: | 2000000 |  |  | Cd Min: | 0.00803 | at alpha= | -0.5 | deg
Mach: | 0.25 |  |  | Cl=0 at alpha= | -1.6406 | deg
|  |  |  | @ Cl=0.1, Cd= | 0.0094689
|  |  |  | @ Cl=0.4, Cd= | 0.0083797
|  |  |  | @ Cl=0.6, Cd= | 0.0087158
alpha (deg) | Cl | Cd | Cm | Cl/Cd
-17 | -0.874 | 0.12984 | 0.003 | -6.73
-16.5 | -0.895 | 0.1226 | 0.003 | -7.299
-16 | -0.912 | 0.11575 | 0.003 | -7.878
-15.5 | -0.925 | 0.1092 | 0.002 | -8.467
-15 | -0.933 | 0.10309 | 0.002 | -9.05
-14.5 | -0.932 | 0.1106 | 0.002 | -8.428
-14 | -0.936 | 0.09174 | 0.002 | -10.207
-13.5 | -0.931 | 0.08642 | 0.002 | -10.771
-13 | -0.921 | 0.08118 | 0.002 | -11.339
-12.5 | -0.907 | 0.07595 | 0.002 | -11.939
-12 | -1.067 | 0.01759 | 0.002 | -60.643
-11.5 | -1.045 | 0.01646 | 0.002 | -63.497
-11 | -1.018 | 0.0155 | 0.002 | -65.638
-10.5 | -0.985 | 0.01471 | 0.001 | -66.97
-10 | -0.949 | 0.014 | 0.001 | -67.749
-9.5 | -0.908 | 0.01343 | 0.001 | -67.607
-9 | -0.864 | 0.0129 | 0 | -66.97
-8.5 | -0.817 | 0.01244 | 0 | -65.678
-8 | -0.767 | 0.01206 | 0 | -63.609
-7.5 | -0.714 | 0.01168 | -0.001 | -61.158
-7 | -0.659 | 0.01135 | -0.001 | -58.088
-6.5 | -0.602 | 0.01109 | -0.001 | -54.35
-6 | -0.544 | 0.01083 | -0.002 | -50.25
-5.5 | -0.485 | 0.01064 | -0.002 | -45.582
-5 | -0.424 | 0.00937 | -0.003 | -45.264
-4.5 | -0.363 | 0.00939 | -0.003 | -38.62
-4 | -0.3 | 0.00927 | -0.003 | -32.418
-3.5 | -0.237 | 0.00966 | -0.004 | -24.573
-3 | -0.174 | 0.00957 | -0.004 | -18.191
-2.5 | -0.11 | 0.00953 | -0.004 | -11.573
-2 | -0.046 | 0.01002 | -0.005 | -4.613
-1.5 | 0.018 | 0.00995 | -0.005 | 1.817
-1 | 0.082 | 0.01002 | -0.005 | 8.221
-0.5 | 0.147 | 0.00803 | -0.006 | 18.25
0 | 0.211 | 0.00811 | -0.006 | 25.977
0.5 | 0.275 | 0.00821 | -0.006 | 33.426
1 | 0.338 | 0.00868 | -0.007 | 38.968
1.5 | 0.402 | 0.00837 | -0.007 | 47.987
2 | 0.465 | 0.00851 | -0.007 | 54.643
2.5 | 0.528 | 0.00901 | -0.008 | 58.547
3 | 0.59 | 0.00869 | -0.008 | 67.89
3.5 | 0.652 | 0.00885 | -0.008 | 73.759
4 | 0.714 | 0.01031 | -0.009 | 69.272
4.5 | 0.775 | 0.01048 | -0.009 | 73.971
5 | 0.836 | 0.0107 | -0.009 | 78.137
5.5 | 0.896 | 0.01099 | -0.009 | 81.518
6 | 0.955 | 0.01127 | -0.01 | 84.755
6.5 | 1.013 | 0.01161 | -0.01 | 87.228
7 | 1.07 | 0.01219 | -0.01 | 87.823
7.5 | 1.126 | 0.01289 | -0.011 | 87.37
8 | 1.181 | 0.01348 | -0.011 | 87.614
8.5 | 1.234 | 0.01391 | -0.011 | 88.697
9 | 1.285 | 0.01452 | -0.011 | 88.519
9.5 | 1.334 | 0.01519 | -0.012 | 87.863
10 | 1.381 | 0.01595 | -0.012 | 86.596
10.5 | 1.426 | 0.0169 | -0.012 | 84.387
11 | 1.467 | 0.01803 | -0.012 | 81.355
11.5 | 1.505 | 0.01939 | -0.012 | 77.632
12 | 1.54 | 0.02098 | -0.013 | 73.406
12.5 | 1.57 | 0.02303 | -0.013 | 68.17
13 | 1.596 | 0.02546 | -0.013 | 62.676
13.5 | 1.617 | 0.02837 | -0.013 | 56.999
14 | 1.632 | 0.03207 | -0.013 | 50.902
14.5 | 1.643 | 0.03654 | -0.013 | 44.954
15 | 1.648 | 0.04169 | -0.013 | 39.526
15.5 | 1.647 | 0.04791 | -0.013 | 34.385
16 | 1.641 | 0.05507 | -0.013 | 29.796
16.5 | 1.63 | 0.06316 | -0.013 | 25.813
17 | 1.614 | 0.07224 | -0.013 | 22.338
17.5 | 1.592 | 0.08217 | -0.013 | 19.374
18 | 1.567 | 0.09278 | -0.013 | 16.887
18.5 | 1.538 | 0.10399 | -0.013 | 14.792
19 | 1.505 | 0.1157 | -0.013 | 13.008
19.5 | 1.466 | 0.1276 | -0.012 | 11.489
20 | 1.424 | 0.14006 | -0.012 | 10.163

## 54. Re 2M Mach 0.25 (2)
BIGFOIL.COM POLAR EXPORT
NACA32017
NACA32017 |  |  |  | Cl Max: | 1.5617 | at alpha= | 17 | deg
XFOIL ncrit=9 |  |  |  | L/D Max: | 93.7037 | at alpha= | 9.5 | deg
Re: | 2000000 |  |  | Cd Min: | 0.11437 | at alpha= | -20 | deg
Mach: | 0.25 |  |  | Cl=0 at alpha= | -1.7848 | deg
|  |  |  | @ Cl=0.1, Cd= | 0.00675
|  |  |  | @ Cl=0.4, Cd= | 0.0072134
|  |  |  | @ Cl=0.6, Cd= | 0.0082767
alpha (deg) | Cl | Cd | Cm | Cl/Cd
-20 | -0.9806 | 0.11437 | -0.0377 | -8.5739
-19.5 | -1.0086 | 0.1023 | -0.0441 | -9.8592
-19 | -1.0415 | 0.09006 | -0.0503 | -11.5645
-18.5 | -1.0666 | 0.07946 | -0.0553 | -13.4231
-18 | -1.0819 | 0.07061 | -0.059 | -15.3222
-17.5 | -1.0867 | 0.0633 | -0.0617 | -17.1675
-17 | -1.0981 | 0.05575 | -0.0638 | -19.6969
-16.5 | -1.1074 | 0.04891 | -0.0651 | -22.6416
-16 | -1.1054 | 0.04351 | -0.0655 | -25.4057
-15.5 | -1.1067 | 0.03825 | -0.065 | -28.9333
-15 | -1.0994 | 0.03411 | -0.0637 | -32.231
-14.5 | -1.1011 | 0.02972 | -0.0612 | -37.0491
-14 | -1.0968 | 0.02629 | -0.0577 | -41.7193
-13.5 | -1.0818 | 0.024 | -0.0538 | -45.075
-13 | -1.0719 | 0.02189 | -0.0484 | -48.9676
-12.5 | -1.061 | 0.02036 | -0.0421 | -52.112
-12 | -1.0281 | 0.01876 | -0.0395 | -54.8028
-11.5 | -0.9734 | 0.01727 | -0.0404 | -56.3636
-11 | -0.9151 | 0.01623 | -0.0412 | -56.3832
-10.5 | -0.8706 | 0.01451 | -0.0401 | -60
-10 | -0.8115 | 0.01359 | -0.0406 | -59.713
-9.5 | -0.7515 | 0.01276 | -0.0411 | -58.895
-9 | -0.6807 | 0.01192 | -0.0439 | -57.1057
-8.5 | -0.5992 | 0.01091 | -0.0491 | -54.9221
-8 | -0.5294 | 0.01038 | -0.0515 | -51.0019
-7.5 | -0.4879 | 0.01005 | -0.0477 | -48.5473
-7 | -0.454 | 0.00984 | -0.0423 | -46.1382
-6.5 | -0.4188 | 0.00953 | -0.0372 | -43.9454
-6 | -0.3769 | 0.00936 | -0.0334 | -40.2671
-5.5 | -0.3323 | 0.00924 | -0.0301 | -35.9632
-5 | -0.2889 | 0.00901 | -0.0267 | -32.0644
-4.5 | -0.2413 | 0.00888 | -0.0241 | -27.1734
-4 | -0.1938 | 0.00874 | -0.0216 | -22.1739
-3.5 | -0.1453 | 0.00868 | -0.0192 | -16.7396
-3 | -0.097 | 0.00861 | -0.0168 | -11.266
-2.5 | -0.048 | 0.00857 | -0.0146 | -5.6009
-2 | -0.0161 | 0.00765 | -0.0093 | -2.1046
-1.5 | 0.0213 | 0.00704 | -0.0051 | 3.0256
-1 | 0.0665 | 0.0068 | -0.0022 | 9.7794
-0.5 | 0.1134 | 0.00673 | 0.0004 | 16.8499
0 | 0.1621 | 0.00669 | 0.0026 | 24.2302
1 | 0.2572 | 0.00677 | 0.0076 | 37.9911
1.5 | 0.3034 | 0.00687 | 0.0104 | 44.163
2 | 0.3504 | 0.00699 | 0.013 | 50.1288
2.5 | 0.3955 | 0.00719 | 0.016 | 55.007
3 | 0.4397 | 0.00742 | 0.0191 | 59.2588
3.5 | 0.482 | 0.00764 | 0.0227 | 63.089
4 | 0.5237 | 0.00788 | 0.0265 | 66.4594
4.5 | 0.5664 | 0.00809 | 0.03 | 70.0124
5 | 0.6114 | 0.00834 | 0.033 | 73.3094
5.5 | 0.6767 | 0.0087 | 0.0317 | 77.7816
6 | 0.7528 | 0.00919 | 0.0279 | 81.9151
6.5 | 0.8254 | 0.00962 | 0.025 | 85.8004
7 | 0.899 | 0.01022 | 0.0218 | 87.9648
7.5 | 0.9555 | 0.01068 | 0.0224 | 89.4663
8 | 1.0245 | 0.01119 | 0.0202 | 91.555
8.5 | 1.0882 | 0.01184 | 0.019 | 91.9088
9 | 1.1469 | 0.01241 | 0.019 | 92.4174
9.5 | 1.2144 | 0.01296 | 0.017 | 93.7037
10 | 1.277 | 0.01372 | 0.0158 | 93.0758
10.5 | 1.3305 | 0.01435 | 0.0164 | 92.7178
11 | 1.3489 | 0.01496 | 0.0235 | 90.1671
11.5 | 1.37 | 0.0158 | 0.0298 | 86.7089
12 | 1.39 | 0.01695 | 0.0355 | 82.0059
12.5 | 1.4186 | 0.01798 | 0.0398 | 78.8988
13 | 1.4445 | 0.01932 | 0.0439 | 74.7671
13.5 | 1.4657 | 0.02115 | 0.0477 | 69.3002
14 | 1.4908 | 0.023 | 0.0507 | 64.8174
14.5 | 1.5134 | 0.02523 | 0.0533 | 59.9841
15 | 1.529 | 0.02817 | 0.0555 | 54.2776
15.5 | 1.5445 | 0.03138 | 0.0571 | 49.2192
16 | 1.5577 | 0.03502 | 0.0582 | 44.4803
16.5 | 1.561 | 0.03974 | 0.0587 | 39.2803
17 | 1.5617 | 0.04497 | 0.0586 | 34.7276
17.5 | 1.5591 | 0.05075 | 0.058 | 30.7212
18 | 1.5454 | 0.05791 | 0.0564 | 26.6862
18.5 | 1.5218 | 0.06641 | 0.0539 | 22.9152
19 | 1.5008 | 0.07489 | 0.051 | 20.0401
19.5 | 1.4683 | 0.085 | 0.047 | 17.2741
20 | 1.4205 | 0.09731 | 0.0415 | 14.5977

## 55. Re 2M Mach 0.50 (1)
BIGFOIL.COM POLAR EXPORT
NACA32017
NACA32017 |  |  |  | Cl Max: | 1.343 | at alpha= | 10 | deg
JavaFoil+Calcfoil stall+Eppler ext transition |  |  |  | L/D Max: | 75.926 | at alpha= | 5.5 | deg
Re: | 2000000 |  |  | Cd Min: | 0.00798 | at alpha= | -0.5 | deg
Mach: | 0.5 |  |  | Cl=0 at alpha= | -1.6389 | deg
|  |  |  | @ Cl=0.1, Cd= | 0.0093044
|  |  |  | @ Cl=0.4, Cd= | 0.0088821
|  |  |  | @ Cl=0.6, Cd= | 0.010495
alpha (deg) | Cl | Cd | Cm | Cl/Cd
-20 | -1.006 | 0.18021 | 0.005 | -5.585
-19.5 | -0.98 | 0.17521 | 0.005 | -5.595
-19 | -0.954 | 0.17053 | 0.004 | -5.594
-18.5 | -0.927 | 0.16692 | 0.004 | -5.551
-18 | -0.9 | 0.15887 | 0.004 | -5.666
-17.5 | -0.874 | 0.15406 | 0.004 | -5.671
-17 | -0.846 | 0.1493 | 0.003 | -5.666
-16.5 | -0.819 | 0.14234 | 0.003 | -5.756
-16 | -0.793 | 0.14026 | 0.003 | -5.65
-15.5 | -0.765 | 0.13428 | 0.003 | -5.696
-15 | -0.738 | 0.12807 | 0.003 | -5.763
-14.5 | -0.711 | 0.1247 | 0.002 | -5.701
-14 | -0.683 | 0.11977 | 0.002 | -5.706
-13.5 | -0.656 | 0.09257 | 0.002 | -7.091
-13 | -0.629 | 0.10324 | 0.002 | -6.09
-12.5 | -0.602 | 0.08816 | 0.001 | -6.824
-12 | -0.575 | 0.07979 | 0.001 | -7.201
-11.5 | -0.547 | 0.08344 | 0.001 | -6.553
-11 | -0.52 | 0.07399 | 0.001 | -7.022
-10.5 | -0.492 | 0.07629 | 0.001 | -6.447
-10 | -0.465 | 0.06616 | 0.001 | -7.024
-9.5 | -0.437 | 0.06823 | 0 | -6.405
-9 | -0.637 | 0.05835 | 0 | -10.914
-8.5 | -0.655 | 0.05295 | 0 | -12.365
-8 | -0.642 | 0.04854 | 0 | -13.228
-7.5 | -0.749 | 0.01362 | -0.001 | -54.994
-7 | -0.704 | 0.01299 | -0.001 | -54.167
-6.5 | -0.651 | 0.01244 | -0.002 | -52.341
-6 | -0.594 | 0.01199 | -0.002 | -49.532
-5.5 | -0.532 | 0.0116 | -0.002 | -45.883
-5 | -0.468 | 0.01128 | -0.003 | -41.503
-4.5 | -0.402 | 0.01101 | -0.003 | -36.461
-4 | -0.333 | 0.01043 | -0.004 | -31.975
-3.5 | -0.264 | 0.01026 | -0.004 | -25.732
-3 | -0.194 | 0.00907 | -0.004 | -21.382
-2.5 | -0.123 | 0.00944 | -0.005 | -13.027
-2 | -0.052 | 0.00943 | -0.005 | -5.465
-1.5 | 0.02 | 0.0094 | -0.006 | 2.146
-1 | 0.092 | 0.00947 | -0.006 | 9.703
-0.5 | 0.164 | 0.00798 | -0.006 | 20.492
0 | 0.235 | 0.00809 | -0.007 | 29.016
0.5 | 0.306 | 0.00817 | -0.007 | 37.425
1 | 0.377 | 0.00834 | -0.007 | 45.139
1.5 | 0.447 | 0.00999 | -0.008 | 44.705
2 | 0.516 | 0.01018 | -0.008 | 50.74
2.5 | 0.586 | 0.01038 | -0.008 | 56.405
3 | 0.654 | 0.01094 | -0.009 | 59.803
3.5 | 0.722 | 0.01121 | -0.009 | 64.398
4 | 0.789 | 0.01154 | -0.01 | 68.308
4.5 | 0.854 | 0.01191 | -0.01 | 71.698
5 | 0.918 | 0.01238 | -0.01 | 74.161
5.5 | 0.981 | 0.01292 | -0.01 | 75.926
6 | 1.041 | 0.01375 | -0.011 | 75.699
6.5 | 1.098 | 0.01449 | -0.011 | 75.828
7 | 1.153 | 0.0153 | -0.011 | 75.377
7.5 | 1.203 | 0.01638 | -0.012 | 73.477
8 | 1.249 | 0.01772 | -0.012 | 70.463
8.5 | 1.288 | 0.01932 | -0.012 | 66.655
9 | 1.318 | 0.022 | -0.012 | 59.922
9.5 | 1.338 | 0.025 | -0.012 | 53.52
10 | 1.343 | 0.0295 | -0.012 | 45.531
10.5 | 1.328 | 0.03636 | -0.012 | 36.537
11 | 1.284 | 0.04728 | -0.012 | 27.161
11.5 | 1.195 | 0.06476 | -0.011 | 18.459
12 | 0.786 | 0.10367 | -0.01 | 7.584
12.5 | 0.799 | 0.11372 | -0.008 | 7.025
13 | 0.828 | 0.11965 | -0.008 | 6.924
13.5 | 0.858 | 0.12592 | -0.009 | 6.814
14 | 0.888 | 0.13297 | -0.009 | 6.681
14.5 | 0.916 | 0.1358 | -0.009 | 6.746
15 | 0.946 | 0.1414 | -0.01 | 6.693

## 56. Re 2M Mach 0.50 (2)
BIGFOIL.COM POLAR EXPORT
NACA32017
NACA32017 |  |  |  | Cl Max: | 1.3154 | at alpha= | 12 | deg
XFOIL ncrit=9 |  |  |  | L/D Max: | 76.2636 | at alpha= | 6.5 | deg
Re: | 2000000 |  |  | Cd Min: | 0.14815 | at alpha= | -15.5 | deg
Mach: | 0.5 |  |  | Cl=0 at alpha= | -1.9684 | deg
|  |  |  | @ Cl=0.1, Cd= | 0.0074285
|  |  |  | @ Cl=0.4, Cd= | 0.008087
|  |  |  | @ Cl=0.6, Cd= | 0.0093915
alpha (deg) | Cl | Cd | Cm | Cl/Cd
-15.5 | -0.4884 | 0.14815 | -0.0238 | -3.2967
-15 | -0.4827 | 0.13928 | -0.0274 | -3.4657
-14.5 | -0.4869 | 0.12858 | -0.0318 | -3.7867
-14 | -0.512 | 0.11398 | -0.0382 | -4.492
-13.5 | -0.5769 | 0.09341 | -0.0488 | -6.176
-13 | -0.6103 | 0.08047 | -0.0556 | -7.5842
-12.5 | -0.6371 | 0.06955 | -0.0612 | -9.1603
-12 | -0.6654 | 0.05958 | -0.0656 | -11.1682
-11.5 | -0.6947 | 0.05077 | -0.0681 | -13.6833
-11 | -0.7212 | 0.04367 | -0.0679 | -16.5148
-10.5 | -0.7267 | 0.03539 | -0.0723 | -20.534
-10 | -0.7173 | 0.02848 | -0.0742 | -25.1861
-9.5 | -0.6946 | 0.02289 | -0.0729 | -30.3451
-9 | -0.653 | 0.01949 | -0.0717 | -33.5044
-8.5 | -0.5887 | 0.01635 | -0.0741 | -36.0061
-8 | -0.4937 | 0.0135 | -0.0824 | -36.5704
-7.5 | -0.4441 | 0.01231 | -0.0795 | -36.0764
-7 | -0.4189 | 0.01162 | -0.0711 | -36.0499
-6.5 | -0.3898 | 0.01104 | -0.063 | -35.308
-6 | -0.3608 | 0.01046 | -0.0549 | -34.4933
-5.5 | -0.3233 | 0.01011 | -0.0481 | -31.9782
-5 | -0.285 | 0.00986 | -0.0414 | -28.9047
-4.5 | -0.245 | 0.00961 | -0.0351 | -25.4943
-4 | -0.1958 | 0.00942 | -0.0306 | -20.7856
-3.5 | -0.1465 | 0.00928 | -0.0263 | -15.7866
-3 | -0.0947 | 0.00919 | -0.0225 | -10.3047
-2.5 | -0.0429 | 0.00912 | -0.0187 | -4.7039
-1.5 | 0.0378 | 0.00804 | -0.0074 | 4.7015
-1 | 0.0771 | 0.00749 | -0.0016 | 10.2937
-0.5 | 0.1255 | 0.00736 | 0.0027 | 17.0516
0 | 0.1761 | 0.00734 | 0.0065 | 23.9918
0.5 | 0.227 | 0.00739 | 0.0104 | 30.7172
1 | 0.276 | 0.00751 | 0.0146 | 36.751
2 | 0.3686 | 0.0079 | 0.0242 | 46.6582
2.5 | 0.4089 | 0.00814 | 0.0303 | 50.2334
3 | 0.4477 | 0.00841 | 0.0367 | 53.2342
3.5 | 0.4884 | 0.00864 | 0.0428 | 56.5278
4 | 0.5291 | 0.00889 | 0.049 | 59.5163
4.5 | 0.5709 | 0.00918 | 0.0549 | 62.1895
5 | 0.6273 | 0.00959 | 0.0579 | 65.4119
5.5 | 0.7262 | 0.01021 | 0.0526 | 71.1263
6 | 0.8263 | 0.01114 | 0.0469 | 74.1741
6.5 | 0.9083 | 0.01191 | 0.0453 | 76.2636
7 | 0.9753 | 0.01287 | 0.0464 | 75.7809
7.5 | 1.0456 | 0.01415 | 0.0464 | 73.894
8 | 1.1136 | 0.01539 | 0.0471 | 72.3587
8.5 | 1.1856 | 0.01694 | 0.0466 | 69.9882
9 | 1.2383 | 0.01901 | 0.0481 | 65.1394
9.5 | 1.2561 | 0.02095 | 0.0552 | 59.957
10 | 1.2755 | 0.0234 | 0.061 | 54.5085
10.5 | 1.2926 | 0.02651 | 0.0656 | 48.759
11 | 1.3018 | 0.03055 | 0.0692 | 42.6121
11.5 | 1.3106 | 0.03503 | 0.0718 | 37.4136
12 | 1.3154 | 0.04013 | 0.0735 | 32.7785
12.5 | 1.3112 | 0.04622 | 0.0741 | 28.3687
13 | 1.294 | 0.05362 | 0.0734 | 24.1328
13.5 | 1.2793 | 0.0611 | 0.0721 | 20.9378
14 | 1.2588 | 0.06937 | 0.0698 | 18.1462
14.5 | 1.2327 | 0.0785 | 0.0665 | 15.7032
15 | 1.1973 | 0.08882 | 0.0619 | 13.4801
15.5 | 1.1647 | 0.09925 | 0.0568 | 11.735
16 | 1.1317 | 0.11015 | 0.051 | 10.2742
16.5 | 1.0971 | 0.12167 | 0.0443 | 9.017
17 | 1.06 | 0.13397 | 0.0367 | 7.9122

## 57. Re 3M Mach 0.00 (1)
BIGFOIL.COM POLAR EXPORT
NACA32017
NACA32017 |  |  |  | Cl Max: | 1.749 | at alpha= | 17 | deg
JavaFoil+Calcfoil stall+Eppler ext transition |  |  |  | L/D Max: | 100.652 | at alpha= | 10 | deg
Re: | 3000000 |  |  | Cd Min: | 0.00797 | at alpha= | -1 | deg
Mach: | 0 |  |  | Cl=0 at alpha= | -1.6429 | deg
|  |  |  | @ Cl=0.1, Cd= | 0.0081087
|  |  |  | @ Cl=0.4, Cd= | 0.0083832
|  |  |  | @ Cl=0.6, Cd= | 0.0090135
alpha (deg) | Cl | Cd | Cm | Cl/Cd
-20 | -1.041 | 0.15334 | 0.004 | -6.792
-19.5 | -1.049 | 0.14656 | 0.004 | -7.158
-19 | -1.055 | 0.13967 | 0.004 | -7.555
-18.5 | -1.06 | 0.13305 | 0.004 | -7.965
-18 | -1.062 | 0.12657 | 0.004 | -8.394
-17.5 | -1.179 | 0.05196 | 0.005 | -22.698
-17 | -1.204 | 0.03942 | 0.005 | -30.53
-16.5 | -1.218 | 0.03199 | 0.005 | -38.069
-16 | -1.222 | 0.02769 | 0.005 | -44.148
-15.5 | -1.223 | 0.02429 | 0.005 | -50.355
-15 | -1.218 | 0.02179 | 0.004 | -55.907
-14.5 | -1.209 | 0.01995 | 0.004 | -60.59
-14 | -1.195 | 0.01847 | 0.004 | -64.675
-13.5 | -1.176 | 0.01724 | 0.003 | -68.202
-13 | -1.153 | 0.01618 | 0.003 | -71.239
-12.5 | -1.126 | 0.01529 | 0.003 | -73.649
-12 | -1.096 | 0.01451 | 0.002 | -75.533
-11.5 | -1.062 | 0.01384 | 0.002 | -76.77
-11 | -1.026 | 0.01323 | 0.002 | -77.513
-10.5 | -0.986 | 0.01273 | 0.001 | -77.504
-10 | -0.944 | 0.01226 | 0.001 | -76.994
-9.5 | -0.899 | 0.01182 | 0.001 | -76.049
-9 | -0.852 | 0.01145 | 0 | -74.424
-8.5 | -0.803 | 0.01114 | 0 | -72.072
-8 | -0.751 | 0.01083 | 0 | -69.405
-7.5 | -0.698 | 0.01058 | -0.001 | -65.965
-7 | -0.643 | 0.01032 | -0.001 | -62.306
-6.5 | -0.587 | 0.00901 | -0.001 | -65.149
-6 | -0.53 | 0.00934 | -0.002 | -56.715
-5.5 | -0.471 | 0.00921 | -0.002 | -51.153
-5 | -0.412 | 0.00957 | -0.002 | -43.06
-4.5 | -0.352 | 0.00946 | -0.003 | -37.209
-4 | -0.291 | 0.0094 | -0.003 | -31.015
-3.5 | -0.23 | 0.00985 | -0.003 | -23.391
-3 | -0.169 | 0.0098 | -0.004 | -17.227
-2.5 | -0.107 | 0.00935 | -0.004 | -11.437
-2 | -0.045 | 0.00929 | -0.004 | -4.818
-1.5 | 0.018 | 0.00978 | -0.005 | 1.79
-1 | 0.08 | 0.00797 | -0.005 | 10.02
-0.5 | 0.142 | 0.0084 | -0.005 | 16.908
0 | 0.204 | 0.00847 | -0.006 | 24.095
0.5 | 0.266 | 0.00851 | -0.006 | 31.261
1 | 0.328 | 0.0082 | -0.006 | 40.003
1.5 | 0.389 | 0.00833 | -0.007 | 46.777
2 | 0.451 | 0.00863 | -0.007 | 52.234
2.5 | 0.512 | 0.00912 | -0.007 | 56.133
3 | 0.573 | 0.00918 | -0.008 | 62.401
3.5 | 0.633 | 0.00881 | -0.008 | 71.864
4 | 0.693 | 0.00892 | -0.008 | 77.735
4.5 | 0.753 | 0.00905 | -0.009 | 83.227
5 | 0.813 | 0.00874 | -0.009 | 92.973
5.5 | 0.871 | 0.00992 | -0.009 | 87.853
6 | 0.929 | 0.01036 | -0.009 | 89.707
6.5 | 0.987 | 0.01057 | -0.01 | 93.352
7 | 1.044 | 0.01115 | -0.01 | 93.599
7.5 | 1.099 | 0.01164 | -0.01 | 94.428
8 | 1.154 | 0.0119 | -0.011 | 97.026
8.5 | 1.208 | 0.0122 | -0.011 | 99.017
9 | 1.26 | 0.01258 | -0.011 | 100.219
9.5 | 1.311 | 0.01303 | -0.011 | 100.648
10 | 1.361 | 0.01352 | -0.012 | 100.652
10.5 | 1.409 | 0.01415 | -0.012 | 99.541
11 | 1.454 | 0.01485 | -0.012 | 97.945
11.5 | 1.498 | 0.01567 | -0.012 | 95.587
12 | 1.539 | 0.0166 | -0.012 | 92.67
12.5 | 1.577 | 0.01777 | -0.013 | 88.72
13 | 1.611 | 0.01909 | -0.013 | 84.405
13.5 | 1.643 | 0.02065 | -0.013 | 79.55
14 | 1.67 | 0.02264 | -0.013 | 73.79
14.5 | 1.694 | 0.02505 | -0.013 | 67.608
15 | 1.713 | 0.02784 | -0.013 | 61.543
15.5 | 1.728 | 0.03125 | -0.013 | 55.298
16 | 1.739 | 0.03535 | -0.013 | 49.185
16.5 | 1.746 | 0.03994 | -0.013 | 43.72
17 | 1.749 | 0.04543 | -0.013 | 38.497
17.5 | 1.748 | 0.05166 | -0.013 | 33.838
18 | 1.745 | 0.05852 | -0.013 | 29.812
18.5 | 1.738 | 0.06608 | -0.013 | 26.309
19 | 1.73 | 0.07419 | -0.013 | 23.313
19.5 | 1.717 | 0.0828 | -0.013 | 20.738
20 | 1.702 | 0.0921 | -0.013 | 18.481

## 58. Re 3M Mach 0.00 (2)
BIGFOIL.COM POLAR EXPORT
NACA32017
NACA32017 |  |  |  | Cl Max: | 1.7033 | at alpha= | 19.5 | deg
XFOIL ncrit=9 |  |  |  | L/D Max: | 110.214 | at alpha= | 11 | deg
Re: | 3000000 |  |  | Cd Min: | 0.05133 | at alpha= | -20 | deg
Mach: | 0 |  |  | Cl=0 at alpha= | -1.8174 | deg
|  |  |  | @ Cl=0.1, Cd= | 0.0064056
|  |  |  | @ Cl=0.4, Cd= | 0.0067183
|  |  |  | @ Cl=0.6, Cd= | 0.0075007
alpha (deg) | Cl | Cd | Cm | Cl/Cd
-20 | -1.3701 | 0.05133 | -0.0573 | -26.692
-19.5 | -1.3793 | 0.04483 | -0.0586 | -30.7673
-19 | -1.3912 | 0.03849 | -0.0591 | -36.1445
-18.5 | -1.3869 | 0.03409 | -0.0587 | -40.6835
-18 | -1.3763 | 0.0306 | -0.0578 | -44.9771
-17.5 | -1.3591 | 0.0279 | -0.0564 | -48.7133
-17 | -1.3438 | 0.02532 | -0.0543 | -53.0727
-16.5 | -1.3279 | 0.02308 | -0.0515 | -57.5347
-16 | -1.3056 | 0.0215 | -0.0485 | -60.7256
-15.5 | -1.288 | 0.01989 | -0.0446 | -64.7562
-15 | -1.2693 | 0.01859 | -0.04 | -68.2786
-14.5 | -1.2495 | 0.01762 | -0.035 | -70.9137
-14 | -1.2372 | 0.01668 | -0.0283 | -74.1727
-13.5 | -1.1899 | 0.01573 | -0.0282 | -75.6453
-13 | -1.1392 | 0.0146 | -0.0288 | -78.0274
-12.5 | -1.0825 | 0.01382 | -0.03 | -78.3285
-12 | -1.0322 | 0.01315 | -0.0296 | -78.4943
-11.5 | -0.9762 | 0.0125 | -0.0303 | -78.096
-11 | -0.9153 | 0.01193 | -0.0319 | -76.7225
-10.5 | -0.8622 | 0.0114 | -0.0316 | -75.6316
-10 | -0.7935 | 0.01061 | -0.035 | -74.7879
-9.5 | -0.7124 | 0.01003 | -0.0408 | -71.0269
-9 | -0.6383 | 0.00955 | -0.045 | -66.8377
-8.5 | -0.5932 | 0.0093 | -0.0427 | -63.7849
-8 | -0.5592 | 0.00907 | -0.038 | -61.6538
-7.5 | -0.5202 | 0.00889 | -0.0343 | -58.5152
-7 | -0.478 | 0.00874 | -0.0312 | -54.6911
-6.5 | -0.434 | 0.00862 | -0.0285 | -50.348
-6 | -0.3898 | 0.00843 | -0.0259 | -46.2396
-5.5 | -0.3437 | 0.00832 | -0.0237 | -41.3101
-4.5 | -0.2485 | 0.00811 | -0.0197 | -30.6412
-4 | -0.2001 | 0.00806 | -0.018 | -24.8263
-3.5 | -0.152 | 0.00802 | -0.0161 | -18.9526
-3 | -0.1028 | 0.008 | -0.0145 | -12.85
-2.5 | -0.0539 | 0.008 | -0.0128 | -6.7375
-2 | -0.0134 | 0.00744 | -0.0095 | -1.8011
-1.5 | 0.0233 | 0.00677 | -0.0056 | 3.4417
-1 | 0.0671 | 0.00652 | -0.003 | 10.2914
-0.5 | 0.1131 | 0.00636 | -0.0007 | 17.783
0.5 | 0.2082 | 0.00632 | 0.0031 | 32.943
1 | 0.2555 | 0.00637 | 0.0051 | 40.1099
1.5 | 0.3025 | 0.00642 | 0.0072 | 47.1184
2 | 0.3491 | 0.00654 | 0.0093 | 53.3792
2.5 | 0.3956 | 0.0067 | 0.0114 | 59.0448
3 | 0.4412 | 0.00689 | 0.0137 | 64.0348
3.5 | 0.4849 | 0.00708 | 0.0164 | 68.4887
4 | 0.5289 | 0.00725 | 0.019 | 72.9517
4.5 | 0.5721 | 0.00743 | 0.0218 | 76.9987
5 | 0.6155 | 0.00754 | 0.0246 | 81.6313
5.5 | 0.6585 | 0.00774 | 0.0274 | 85.0775
6 | 0.7084 | 0.0079 | 0.0287 | 89.6709
6.5 | 0.7756 | 0.00822 | 0.0261 | 94.3552
7 | 0.8487 | 0.00864 | 0.0221 | 98.2292
7.5 | 0.9248 | 0.009 | 0.0174 | 102.7556
8 | 0.9885 | 0.00943 | 0.0154 | 104.825
8.5 | 1.0433 | 0.00988 | 0.0153 | 105.5972
9 | 1.1058 | 0.01026 | 0.0136 | 107.7778
9.5 | 1.1645 | 0.01071 | 0.0125 | 108.7302
10 | 1.2155 | 0.01126 | 0.0129 | 107.9485
10.5 | 1.2782 | 0.01165 | 0.0108 | 109.7167
11 | 1.338 | 0.01214 | 0.0092 | 110.2142
11.5 | 1.3945 | 0.01278 | 0.0081 | 109.1158
12 | 1.4373 | 0.01321 | 0.0098 | 108.8039
12.5 | 1.457 | 0.01374 | 0.0159 | 106.0408
13 | 1.4778 | 0.01447 | 0.0214 | 102.1285
13.5 | 1.5039 | 0.01521 | 0.0257 | 98.8757
14 | 1.5309 | 0.01605 | 0.0296 | 95.3832
14.5 | 1.5541 | 0.0172 | 0.0334 | 90.3547
15 | 1.5798 | 0.01841 | 0.0365 | 85.8121
15.5 | 1.6052 | 0.01977 | 0.0392 | 81.1937
16 | 1.6265 | 0.02152 | 0.0419 | 75.5809
16.5 | 1.6474 | 0.02348 | 0.044 | 70.1618
17 | 1.6668 | 0.02567 | 0.0459 | 64.9318
17.5 | 1.6774 | 0.02872 | 0.0476 | 58.4053
18 | 1.6931 | 0.03157 | 0.0486 | 53.63
18.5 | 1.6997 | 0.03539 | 0.0493 | 48.0277
19 | 1.701 | 0.03992 | 0.0496 | 42.6102
19.5 | 1.7033 | 0.04464 | 0.0493 | 38.1564
20 | 1.6919 | 0.05093 | 0.0483 | 33.2201

## 59. Re 3M Mach 0.10 (1)
BIGFOIL.COM POLAR EXPORT
NACA32017
NACA32017 |  |  |  | Cl Max: | 1.735 | at alpha= | 16.5 | deg
JavaFoil+Calcfoil stall+Eppler ext transition |  |  |  | L/D Max: | 99.86 | at alpha= | 9.5 | deg
Re: | 3000000 |  |  | Cd Min: | 0.00799 | at alpha= | -1 | deg
Mach: | 0.1 |  |  | Cl=0 at alpha= | -1.6429 | deg
|  |  |  | @ Cl=0.1, Cd= | 0.008136
|  |  |  | @ Cl=0.4, Cd= | 0.008395
|  |  |  | @ Cl=0.6, Cd= | 0.009056
alpha (deg) | Cl | Cd | Cm | Cl/Cd
-20 | -1.004 | 0.15578 | 0.004 | -6.445
-19.5 | -1.015 | 0.14872 | 0.004 | -6.824
-19 | -1.024 | 0.14172 | 0.004 | -7.225
-18.5 | -1.031 | 0.13505 | 0.004 | -7.636
-18 | -1.037 | 0.12841 | 0.003 | -8.075
-17.5 | -1.04 | 0.12196 | 0.003 | -8.531
-17 | -1.155 | 0.05052 | 0.005 | -22.871
-16.5 | -1.183 | 0.03724 | 0.005 | -31.766
-16 | -1.197 | 0.03031 | 0.005 | -39.496
-15.5 | -1.203 | 0.02587 | 0.005 | -46.505
-15 | -1.203 | 0.02285 | 0.004 | -52.626
-14.5 | -1.197 | 0.02065 | 0.004 | -57.949
-14 | -1.186 | 0.01887 | 0.004 | -62.836
-13.5 | -1.169 | 0.0176 | 0.003 | -66.437
-13 | -1.148 | 0.0165 | 0.003 | -69.565
-12.5 | -1.123 | 0.01552 | 0.003 | -72.378
-12 | -1.094 | 0.01475 | 0.002 | -74.194
-11.5 | -1.062 | 0.01402 | 0.002 | -75.713
-11 | -1.026 | 0.01339 | 0.002 | -76.64
-10.5 | -0.987 | 0.01285 | 0.001 | -76.86
-10 | -0.946 | 0.01237 | 0.001 | -76.412
-9.5 | -0.901 | 0.01192 | 0.001 | -75.581
-9 | -0.854 | 0.01156 | 0 | -73.88
-8.5 | -0.805 | 0.01121 | 0 | -71.841
-8 | -0.754 | 0.01093 | 0 | -68.996
-7.5 | -0.701 | 0.01064 | -0.001 | -65.824
-7 | -0.646 | 0.01041 | -0.001 | -62.005
-6.5 | -0.589 | 0.00903 | -0.001 | -65.254
-6 | -0.532 | 0.00938 | -0.002 | -56.721
-5.5 | -0.473 | 0.00925 | -0.002 | -51.196
-5 | -0.414 | 0.00915 | -0.002 | -45.246
-4.5 | -0.354 | 0.00951 | -0.003 | -37.212
-4 | -0.293 | 0.00941 | -0.003 | -31.118
-3.5 | -0.231 | 0.00988 | -0.003 | -23.43
-3 | -0.17 | 0.00982 | -0.004 | -17.26
-2.5 | -0.107 | 0.00937 | -0.004 | -11.466
-2 | -0.045 | 0.00931 | -0.004 | -4.832
-1.5 | 0.018 | 0.00987 | -0.005 | 1.784
-1 | 0.08 | 0.00799 | -0.005 | 10.034
-0.5 | 0.143 | 0.00845 | -0.005 | 16.885
0 | 0.205 | 0.00851 | -0.006 | 24.099
0.5 | 0.267 | 0.00861 | -0.006 | 31.039
1 | 0.329 | 0.00819 | -0.006 | 40.239
1.5 | 0.391 | 0.00835 | -0.007 | 46.854
2 | 0.453 | 0.00866 | -0.007 | 52.287
2.5 | 0.514 | 0.00914 | -0.007 | 56.289
3 | 0.576 | 0.0092 | -0.008 | 62.566
3.5 | 0.636 | 0.00884 | -0.008 | 71.947
4 | 0.697 | 0.00896 | -0.008 | 77.773
4.5 | 0.757 | 0.00866 | -0.009 | 87.429
5 | 0.816 | 0.00881 | -0.009 | 92.644
5.5 | 0.875 | 0.00999 | -0.009 | 87.609
6 | 0.934 | 0.01042 | -0.009 | 89.555
6.5 | 0.991 | 0.01066 | -0.01 | 92.983
7 | 1.048 | 0.01123 | -0.01 | 93.304
7.5 | 1.104 | 0.01174 | -0.01 | 94.05
8 | 1.159 | 0.012 | -0.011 | 96.567
8.5 | 1.213 | 0.01232 | -0.011 | 98.402
9 | 1.265 | 0.01271 | -0.011 | 99.498
9.5 | 1.316 | 0.01318 | -0.011 | 99.86
10 | 1.365 | 0.0137 | -0.012 | 99.654
10.5 | 1.413 | 0.01436 | -0.012 | 98.401
11 | 1.458 | 0.01509 | -0.012 | 96.626
11.5 | 1.501 | 0.01595 | -0.012 | 94.108
12 | 1.541 | 0.01695 | -0.012 | 90.903
12.5 | 1.578 | 0.01817 | -0.013 | 86.849
13 | 1.612 | 0.01958 | -0.013 | 82.324
13.5 | 1.642 | 0.02125 | -0.013 | 77.284
14 | 1.668 | 0.02342 | -0.013 | 71.238
14.5 | 1.69 | 0.02596 | -0.013 | 65.113
15 | 1.708 | 0.02897 | -0.013 | 58.965
15.5 | 1.721 | 0.03276 | -0.013 | 52.522
16 | 1.729 | 0.03712 | -0.013 | 46.582
16.5 | 1.735 | 0.04207 | -0.013 | 41.235
17 | 1.734 | 0.04815 | -0.013 | 36.024
17.5 | 1.731 | 0.05469 | -0.013 | 31.656
18 | 1.725 | 0.06194 | -0.013 | 27.853
18.5 | 1.716 | 0.07009 | -0.013 | 24.484
19 | 1.704 | 0.07877 | -0.013 | 21.634
19.5 | 1.689 | 0.08786 | -0.013 | 19.219
20 | 1.671 | 0.09735 | -0.013 | 17.165

## 60. Re 3M Mach 0.10 (2)
BIGFOIL.COM POLAR EXPORT
NACA32017
NACA32017 |  |  |  | Cl Max: | 1.6922 | at alpha= | 19 | deg
XFOIL ncrit=9 |  |  |  | L/D Max: | 109.213 | at alpha= | 11 | deg
Re: | 3000000 |  |  | Cd Min: | 0.05585 | at alpha= | -20 | deg
Mach: | 0.1 |  |  | Cl=0 at alpha= | -1.8414 | deg
|  |  |  | @ Cl=0.1, Cd= | 0.0064346
|  |  |  | @ Cl=0.4, Cd= | 0.006752
|  |  |  | @ Cl=0.6, Cd= | 0.0075318
alpha (deg) | Cl | Cd | Cm | Cl/Cd
-20 | -1.3479 | 0.05585 | -0.0578 | -24.1343
-19.5 | -1.3425 | 0.05067 | -0.059 | -26.495
-19 | -1.3626 | 0.04305 | -0.0603 | -31.6516
-18.5 | -1.3677 | 0.03742 | -0.0605 | -36.55
-18 | -1.3623 | 0.03316 | -0.0599 | -41.0826
-17.5 | -1.3484 | 0.02995 | -0.0588 | -45.0217
-17 | -1.3353 | 0.02697 | -0.057 | -49.5106
-16.5 | -1.3208 | 0.0244 | -0.0544 | -54.1311
-16 | -1.2987 | 0.02263 | -0.0517 | -57.3884
-15.5 | -1.2824 | 0.02078 | -0.0478 | -61.7132
-15 | -1.2643 | 0.0193 | -0.0434 | -65.5078
-14.5 | -1.2442 | 0.01819 | -0.0385 | -68.4002
-14 | -1.2317 | 0.01711 | -0.032 | -71.9871
-13.5 | -1.1908 | 0.01632 | -0.0303 | -72.9657
-13 | -1.1417 | 0.01504 | -0.0307 | -75.9109
-12.5 | -1.0869 | 0.01408 | -0.0316 | -77.1946
-12 | -1.0355 | 0.01336 | -0.0313 | -77.5075
-11.5 | -0.9801 | 0.01268 | -0.0317 | -77.295
-11 | -0.9193 | 0.01208 | -0.0331 | -76.101
-10.5 | -0.8661 | 0.01151 | -0.0328 | -75.2476
-10 | -0.7969 | 0.01074 | -0.036 | -74.1993
-9.5 | -0.7154 | 0.01011 | -0.0417 | -70.7616
-9 | -0.6387 | 0.00961 | -0.0463 | -66.462
-8.5 | -0.5927 | 0.00934 | -0.0441 | -63.4582
-8 | -0.5595 | 0.00914 | -0.0391 | -61.2144
-7.5 | -0.5213 | 0.00893 | -0.0351 | -58.3763
-7 | -0.4795 | 0.00878 | -0.0319 | -54.6128
-6.5 | -0.4355 | 0.00865 | -0.0291 | -50.3468
-6 | -0.391 | 0.00847 | -0.0264 | -46.1629
-5.5 | -0.3448 | 0.00835 | -0.0241 | -41.2934
-5 | -0.2973 | 0.00827 | -0.022 | -35.9492
-4.5 | -0.2493 | 0.00814 | -0.02 | -30.6265
-4 | -0.2007 | 0.00808 | -0.0182 | -24.8391
-3.5 | -0.1524 | 0.00804 | -0.0163 | -18.9552
-3 | -0.1029 | 0.00802 | -0.0146 | -12.8304
-2.5 | -0.0538 | 0.00801 | -0.0129 | -6.7166
-2 | -0.0111 | 0.00758 | -0.01 | -1.4644
-1.5 | 0.0239 | 0.00682 | -0.0057 | 3.5044
-1 | 0.0676 | 0.00654 | -0.003 | 10.3364
-0.5 | 0.1137 | 0.00639 | -0.0007 | 17.7934
0 | 0.161 | 0.00635 | 0.0014 | 25.3543
0.5 | 0.2092 | 0.00635 | 0.0033 | 32.9449
1 | 0.2565 | 0.00641 | 0.0053 | 40.0156
1.5 | 0.3038 | 0.00644 | 0.0074 | 47.1739
2 | 0.3502 | 0.00658 | 0.0096 | 53.2219
2.5 | 0.3973 | 0.00674 | 0.0117 | 58.9466
3 | 0.4423 | 0.00694 | 0.0142 | 63.732
3.5 | 0.4868 | 0.00711 | 0.0169 | 68.4669
4 | 0.5309 | 0.00728 | 0.0196 | 72.9258
4.5 | 0.5742 | 0.00746 | 0.0224 | 76.9705
5 | 0.6173 | 0.00758 | 0.0254 | 81.438
5.5 | 0.6601 | 0.00777 | 0.0284 | 84.955
6 | 0.7099 | 0.00793 | 0.0298 | 89.5208
6.5 | 0.7789 | 0.00828 | 0.0269 | 94.07
7 | 0.8529 | 0.00869 | 0.0229 | 98.1473
7.5 | 0.93 | 0.00906 | 0.0182 | 102.649
8 | 0.9922 | 0.00952 | 0.0166 | 104.2227
8.5 | 1.0489 | 0.00995 | 0.0163 | 105.4171
9 | 1.1117 | 0.01035 | 0.0146 | 107.4106
9.5 | 1.17 | 0.01083 | 0.0138 | 108.0332
10 | 1.2231 | 0.01136 | 0.0139 | 107.6673
10.5 | 1.2859 | 0.01178 | 0.012 | 109.1596
11 | 1.3455 | 0.01232 | 0.0106 | 109.2127
11.5 | 1.4031 | 0.01294 | 0.0094 | 108.4312
12 | 1.4383 | 0.0134 | 0.0128 | 107.3358
12.5 | 1.4588 | 0.014 | 0.0188 | 104.2
13 | 1.4796 | 0.01482 | 0.0243 | 99.8381
13.5 | 1.5077 | 0.01556 | 0.0284 | 96.8959
14 | 1.5337 | 0.01651 | 0.0323 | 92.8952
14.5 | 1.5557 | 0.01782 | 0.0363 | 87.3008
15 | 1.583 | 0.01904 | 0.0392 | 83.1408
15.5 | 1.6071 | 0.0206 | 0.042 | 78.0146
16 | 1.6264 | 0.02261 | 0.0446 | 71.9328
16.5 | 1.6488 | 0.0246 | 0.0466 | 67.0244
17 | 1.6651 | 0.02717 | 0.0484 | 61.2845
17.5 | 1.6753 | 0.03043 | 0.0499 | 55.0542
18 | 1.689 | 0.03363 | 0.0508 | 50.223
18.5 | 1.6904 | 0.03812 | 0.0513 | 44.3442
19 | 1.6922 | 0.04283 | 0.0512 | 39.5097
19.5 | 1.6903 | 0.04814 | 0.0506 | 35.1122
20 | 1.6724 | 0.0554 | 0.0491 | 30.1877

## 61. Re 3M Mach 0.25 (1)
BIGFOIL.COM POLAR EXPORT
NACA32017
NACA32017 |  |  |  | Cl Max: | 1.659 | at alpha= | 15 | deg
JavaFoil+Calcfoil stall+Eppler ext transition |  |  |  | L/D Max: | 95.285 | at alpha= | 9 | deg
Re: | 3000000 |  |  | Cd Min: | 0.00823 | at alpha= | 0 | deg
Mach: | 0.25 |  |  | Cl=0 at alpha= | -1.6406 | deg
|  |  |  | @ Cl=0.1, Cd= | 0.0095271
|  |  |  | @ Cl=0.4, Cd= | 0.0085947
|  |  |  | @ Cl=0.6, Cd= | 0.0087366
alpha (deg) | Cl | Cd | Cm | Cl/Cd
-18.5 | -0.788 | 0.14937 | 0.003 | -5.279
-18 | -0.821 | 0.14122 | 0.003 | -5.813
-17.5 | -0.85 | 0.13329 | 0.003 | -6.376
-17 | -0.875 | 0.12564 | 0.003 | -6.964
-16.5 | -0.896 | 0.11901 | 0.003 | -7.529
-16 | -0.913 | 0.11234 | 0.003 | -8.129
-15.5 | -0.926 | 0.10585 | 0.003 | -8.749
-15 | -0.935 | 0.09973 | 0.002 | -9.374
-14.5 | -0.933 | 0.10581 | 0.002 | -8.815
-14 | -0.94 | 0.08814 | 0.002 | -10.66
-13.5 | -1.106 | 0.02085 | 0.003 | -53.039
-13 | -1.102 | 0.01875 | 0.003 | -58.771
-12.5 | -1.09 | 0.01725 | 0.003 | -63.229
-12 | -1.073 | 0.01609 | 0.002 | -66.641
-11.5 | -1.049 | 0.01516 | 0.002 | -69.197
-11 | -1.021 | 0.01435 | 0.002 | -71.159
-10.5 | -0.988 | 0.01365 | 0.001 | -72.348
-10 | -0.951 | 0.01306 | 0.001 | -72.807
-9.5 | -0.91 | 0.01255 | 0.001 | -72.483
-9 | -0.865 | 0.01206 | 0 | -71.752
-8.5 | -0.818 | 0.01167 | 0 | -70.061
-8 | -0.768 | 0.01134 | 0 | -67.682
-7.5 | -0.715 | 0.01101 | -0.001 | -64.94
-7 | -0.66 | 0.01071 | -0.001 | -61.596
-6.5 | -0.603 | 0.01048 | -0.001 | -57.517
-6 | -0.545 | 0.00911 | -0.002 | -59.814
-5.5 | -0.485 | 0.00948 | -0.002 | -51.182
-5 | -0.424 | 0.00935 | -0.003 | -45.394
-4.5 | -0.363 | 0.00926 | -0.003 | -39.189
-4 | -0.301 | 0.00962 | -0.003 | -31.244
-3.5 | -0.238 | 0.00913 | -0.004 | -26.008
-3 | -0.174 | 0.00955 | -0.004 | -18.233
-2.5 | -0.11 | 0.00956 | -0.004 | -11.542
-2 | -0.046 | 0.00949 | -0.005 | -4.868
-1.5 | 0.018 | 0.00944 | -0.005 | 1.916
-1 | 0.082 | 0.01002 | -0.005 | 8.221
-0.5 | 0.147 | 0.00824 | -0.006 | 17.802
0 | 0.211 | 0.00823 | -0.006 | 25.588
0.5 | 0.275 | 0.00831 | -0.006 | 33.056
1 | 0.338 | 0.00843 | -0.007 | 40.145
1.5 | 0.402 | 0.0086 | -0.007 | 46.711
2 | 0.465 | 0.0089 | -0.007 | 52.236
2.5 | 0.528 | 0.00901 | -0.008 | 58.573
3 | 0.591 | 0.00868 | -0.008 | 68.04
3.5 | 0.653 | 0.00907 | -0.008 | 71.973
4 | 0.715 | 0.00878 | -0.009 | 81.407
4.5 | 0.776 | 0.00989 | -0.009 | 78.41
5 | 0.837 | 0.0101 | -0.009 | 82.836
5.5 | 0.897 | 0.01033 | -0.009 | 86.784
6 | 0.956 | 0.01058 | -0.01 | 90.325
6.5 | 1.014 | 0.01111 | -0.01 | 91.299
7 | 1.072 | 0.01142 | -0.01 | 93.817
7.5 | 1.128 | 0.01228 | -0.011 | 91.872
8 | 1.183 | 0.01262 | -0.011 | 93.733
8.5 | 1.236 | 0.01302 | -0.011 | 94.97
9 | 1.288 | 0.01352 | -0.011 | 95.285
9.5 | 1.338 | 0.01409 | -0.012 | 94.984
10 | 1.386 | 0.01479 | -0.012 | 93.703
10.5 | 1.431 | 0.01563 | -0.012 | 91.54
11 | 1.473 | 0.01659 | -0.012 | 88.785
11.5 | 1.512 | 0.01773 | -0.013 | 85.287
12 | 1.547 | 0.01919 | -0.013 | 80.635
12.5 | 1.579 | 0.02094 | -0.013 | 75.393
13 | 1.606 | 0.02297 | -0.013 | 69.905
13.5 | 1.627 | 0.02575 | -0.013 | 63.197
14 | 1.644 | 0.02895 | -0.013 | 56.768
14.5 | 1.655 | 0.03285 | -0.013 | 50.372
15 | 1.659 | 0.03782 | -0.013 | 43.868
15.5 | 1.658 | 0.04364 | -0.013 | 38.006
16 | 1.652 | 0.05041 | -0.013 | 32.762
16.5 | 1.64 | 0.0583 | -0.013 | 28.138
17 | 1.623 | 0.06697 | -0.013 | 24.24
17.5 | 1.601 | 0.07676 | -0.013 | 20.853
18 | 1.575 | 0.08728 | -0.013 | 18.041
18.5 | 1.545 | 0.09825 | -0.013 | 15.729
19 | 1.512 | 0.10977 | -0.013 | 13.77
19.5 | 1.472 | 0.12154 | -0.013 | 12.109
20 | 1.429 | 0.13366 | -0.012 | 10.689

## 62. Re 3M Mach 0.25 (2)
BIGFOIL.COM POLAR EXPORT
NACA32017
NACA32017 |  |  |  | Cl Max: | 1.6446 | at alpha= | 17.5 | deg
XFOIL ncrit=9 |  |  |  | L/D Max: | 104.83 | at alpha= | 10 | deg
Re: | 3000000 |  |  | Cd Min: | 0.08938 | at alpha= | -20 | deg
Mach: | 0.25 |  |  | Cl=0 at alpha= | -1.9487 | deg
|  |  |  | @ Cl=0.1, Cd= | 0.0065747
|  |  |  | @ Cl=0.4, Cd= | 0.0069209
|  |  |  | @ Cl=0.6, Cd= | 0.0076927
alpha (deg) | Cl | Cd | Cm | Cl/Cd
-20 | -1.1603 | 0.08938 | -0.0517 | -12.9817
-19.5 | -1.1758 | 0.08037 | -0.0556 | -14.6298
-19 | -1.1972 | 0.07103 | -0.0593 | -16.8549
-18.5 | -1.2106 | 0.06294 | -0.0621 | -19.2342
-18 | -1.2169 | 0.05595 | -0.0641 | -21.7498
-17.5 | -1.2342 | 0.04819 | -0.0659 | -25.6111
-17 | -1.2411 | 0.0419 | -0.0665 | -29.6205
-16.5 | -1.2453 | 0.03628 | -0.0663 | -34.3247
-16 | -1.235 | 0.03233 | -0.0651 | -38.1998
-15.5 | -1.2293 | 0.02844 | -0.0629 | -43.2243
-15 | -1.2167 | 0.02549 | -0.0598 | -47.7324
-14.5 | -1.1983 | 0.02326 | -0.0563 | -51.5176
-14 | -1.1883 | 0.02099 | -0.0511 | -56.6127
-13.5 | -1.1739 | 0.0194 | -0.0453 | -60.5103
-13 | -1.1499 | 0.01785 | -0.0409 | -64.4202
-12.5 | -1.0948 | 0.01659 | -0.0415 | -65.9916
-12 | -1.0457 | 0.01496 | -0.0413 | -69.8997
-11.5 | -0.9964 | 0.01391 | -0.0401 | -71.6319
-11 | -0.9375 | 0.01312 | -0.0404 | -71.4558
-10.5 | -0.8826 | 0.01231 | -0.0398 | -71.6978
-10 | -0.8119 | 0.01158 | -0.0423 | -70.1123
-9.5 | -0.7328 | 0.0107 | -0.0468 | -68.486
-9 | -0.6448 | 0.01001 | -0.053 | -64.4156
-8.5 | -0.5904 | 0.00963 | -0.0519 | -61.3084
-8 | -0.5544 | 0.00941 | -0.0469 | -58.916
-7.5 | -0.5243 | 0.00917 | -0.0406 | -57.1756
-7 | -0.4852 | 0.00898 | -0.0362 | -54.0312
-6.5 | -0.442 | 0.00883 | -0.0327 | -50.0566
-6 | -0.3963 | 0.0087 | -0.0296 | -45.5517
-5.5 | -0.3506 | 0.0085 | -0.0267 | -41.2471
-5 | -0.3021 | 0.00839 | -0.0242 | -36.0072
-4.5 | -0.2533 | 0.00828 | -0.0219 | -30.5918
-3.5 | -0.1547 | 0.00817 | -0.0175 | -18.9351
-3 | -0.1039 | 0.00812 | -0.0156 | -12.7956
-2.5 | -0.0536 | 0.0081 | -0.0137 | -6.6173
-2 | -0.0031 | 0.00806 | -0.0118 | -0.38462
-1.5 | 0.0271 | 0.007 | -0.0061 | 3.8714
-1 | 0.0704 | 0.00669 | -0.0029 | 10.5232
-0.5 | 0.1166 | 0.00651 | -0.0003 | 17.9109
0 | 0.1651 | 0.00645 | 0.002 | 25.5969
0.5 | 0.2138 | 0.00649 | 0.0043 | 32.943
1 | 0.2629 | 0.00654 | 0.0064 | 40.1988
1.5 | 0.3102 | 0.00663 | 0.0089 | 46.7873
2 | 0.358 | 0.00675 | 0.0114 | 53.037
2.5 | 0.4047 | 0.00694 | 0.014 | 58.3141
3 | 0.4502 | 0.00713 | 0.0169 | 63.1417
3.5 | 0.4952 | 0.00735 | 0.0199 | 67.3741
4 | 0.5399 | 0.00751 | 0.0231 | 71.8908
4.5 | 0.5837 | 0.00763 | 0.0264 | 76.5007
5 | 0.6227 | 0.00778 | 0.0308 | 80.0386
5.5 | 0.6642 | 0.0079 | 0.0347 | 84.0759
6 | 0.7197 | 0.00816 | 0.0355 | 88.1985
6.5 | 0.7981 | 0.00862 | 0.0313 | 92.587
7 | 0.8783 | 0.00899 | 0.0268 | 97.6974
7.5 | 0.9562 | 0.00948 | 0.0228 | 100.865
8.5 | 1.0799 | 0.0104 | 0.0217 | 103.8365
9 | 1.1427 | 0.01094 | 0.0208 | 104.4516
9.5 | 1.1968 | 0.01156 | 0.0217 | 103.5294
10 | 1.2632 | 0.01205 | 0.0201 | 104.8299
10.5 | 1.3258 | 0.01271 | 0.0191 | 104.3116
11 | 1.3869 | 0.01342 | 0.0183 | 103.3458
11.5 | 1.4244 | 0.01403 | 0.022 | 101.5253
12 | 1.4454 | 0.01482 | 0.0284 | 97.5304
12.5 | 1.4671 | 0.01586 | 0.0342 | 92.5032
13 | 1.4963 | 0.01683 | 0.0385 | 88.9067
13.5 | 1.5216 | 0.01813 | 0.0429 | 83.9272
14 | 1.5423 | 0.0199 | 0.0471 | 77.5025
14.5 | 1.57 | 0.02154 | 0.0501 | 72.8877
15 | 1.5911 | 0.02378 | 0.053 | 66.9092
15.5 | 1.6077 | 0.02655 | 0.0554 | 60.5537
16 | 1.6265 | 0.02944 | 0.0572 | 55.248
16.5 | 1.6356 | 0.03328 | 0.0586 | 49.1466
17 | 1.6412 | 0.0377 | 0.0594 | 43.5332
17.5 | 1.6446 | 0.04255 | 0.0596 | 38.651
18 | 1.6342 | 0.04894 | 0.0589 | 33.3919
18.5 | 1.6226 | 0.05576 | 0.0576 | 29.0997
19 | 1.6027 | 0.06368 | 0.0554 | 25.168
19.5 | 1.5702 | 0.07327 | 0.0521 | 21.4303
20 | 1.5358 | 0.08343 | 0.0481 | 18.4082

## 63. Re 3M Mach 0.50 (1)
BIGFOIL.COM POLAR EXPORT
NACA32017
NACA32017 |  |  |  | Cl Max: | 1.354 | at alpha= | 10 | deg
JavaFoil+Calcfoil stall+Eppler ext transition |  |  |  | L/D Max: | 81.627 | at alpha= | 6.5 | deg
Re: | 3000000 |  |  | Cd Min: | 0.00772 | at alpha= | -0.5 | deg
Mach: | 0.5 |  |  | Cl=0 at alpha= | -1.6389 | deg
|  |  |  | @ Cl=0.1, Cd= | 0.0091956
|  |  |  | @ Cl=0.4, Cd= | 0.0082047
|  |  |  | @ Cl=0.6, Cd= | 0.010162
alpha (deg) | Cl | Cd | Cm | Cl/Cd
-20 | -1.007 | 0.16504 | 0.005 | -6.101
-19.5 | -0.981 | 0.14941 | 0.005 | -6.565
-19 | -0.955 | 0.13976 | 0.004 | -6.83
-18.5 | -0.927 | 0.14411 | 0.004 | -6.432
-18 | -0.901 | 0.13149 | 0.004 | -6.849
-17.5 | -0.874 | 0.12847 | 0.004 | -6.807
-17 | -0.846 | 0.12629 | 0.003 | -6.701
-16.5 | -0.82 | 0.11642 | 0.003 | -7.04
-16 | -0.793 | 0.11418 | 0.003 | -6.946
-15.5 | -0.765 | 0.11313 | 0.003 | -6.765
-15 | -0.739 | 0.10263 | 0.003 | -7.196
-14.5 | -0.711 | 0.10187 | 0.002 | -6.983
-14 | -0.684 | 0.09924 | 0.002 | -6.89
-13.5 | -0.657 | 0.08988 | 0.002 | -7.309
-13 | -0.629 | 0.09914 | 0.002 | -6.347
-12.5 | -0.602 | 0.08549 | 0.001 | -7.041
-12 | -0.575 | 0.07766 | 0.001 | -7.402
-11.5 | -0.547 | 0.08005 | 0.001 | -6.833
-11 | -0.52 | 0.07132 | 0.001 | -7.288
-10.5 | -0.492 | 0.0703 | 0.001 | -7.001
-10 | -0.465 | 0.06428 | 0.001 | -7.237
-9.5 | -0.437 | 0.06513 | 0 | -6.715
-9 | -0.638 | 0.05658 | 0 | -11.271
-8.5 | -0.656 | 0.05131 | 0 | -12.785
-8 | -0.784 | 0.01349 | 0 | -58.131
-7.5 | -0.75 | 0.01278 | -0.001 | -58.676
-7 | -0.705 | 0.0122 | -0.001 | -57.749
-6.5 | -0.652 | 0.01171 | -0.002 | -55.695
-6 | -0.594 | 0.01129 | -0.002 | -52.631
-5.5 | -0.533 | 0.01095 | -0.002 | -48.674
-5 | -0.468 | 0.01065 | -0.003 | -43.983
-4.5 | -0.402 | 0.01042 | -0.003 | -38.575
-4 | -0.334 | 0.01021 | -0.004 | -32.676
-3.5 | -0.264 | 0.009 | -0.004 | -29.353
-3 | -0.194 | 0.00901 | -0.004 | -21.521
-2.5 | -0.123 | 0.00896 | -0.005 | -13.726
-2 | -0.052 | 0.00937 | -0.005 | -5.501
-1.5 | 0.02 | 0.00933 | -0.006 | 2.163
-1 | 0.092 | 0.00938 | -0.006 | 9.8
-0.5 | 0.164 | 0.00772 | -0.006 | 21.184
0 | 0.235 | 0.0082 | -0.007 | 28.653
0.5 | 0.306 | 0.00831 | -0.007 | 36.807
1 | 0.377 | 0.00807 | -0.007 | 46.677
1.5 | 0.447 | 0.00848 | -0.008 | 52.718
2 | 0.517 | 0.0096 | -0.008 | 53.846
2.5 | 0.586 | 0.01013 | -0.008 | 57.862
3 | 0.655 | 0.01029 | -0.009 | 63.622
3.5 | 0.723 | 0.01059 | -0.009 | 68.235
4 | 0.79 | 0.01085 | -0.01 | 72.752
4.5 | 0.855 | 0.01122 | -0.01 | 76.206
5 | 0.92 | 0.01164 | -0.01 | 79.025
5.5 | 0.982 | 0.01234 | -0.011 | 79.604
6 | 1.043 | 0.01287 | -0.011 | 81.029
6.5 | 1.101 | 0.01349 | -0.011 | 81.627
7 | 1.156 | 0.01426 | -0.011 | 81.111
7.5 | 1.208 | 0.01519 | -0.012 | 79.478
8 | 1.254 | 0.01634 | -0.012 | 76.73
8.5 | 1.294 | 0.01819 | -0.012 | 71.146
9 | 1.326 | 0.02013 | -0.012 | 65.888
9.5 | 1.348 | 0.02261 | -0.013 | 59.598
10 | 1.354 | 0.02657 | -0.013 | 50.963
10.5 | 1.342 | 0.03237 | -0.013 | 41.452
11 | 1.298 | 0.04231 | -0.012 | 30.669
11.5 | 1.207 | 0.05903 | -0.012 | 20.44
12 | 0.79 | 0.0971 | -0.01 | 8.132
12.5 | 0.801 | 0.1077 | -0.008 | 7.436
13 | 0.829 | 0.11095 | -0.008 | 7.471
13.5 | 0.858 | 0.11736 | -0.009 | 7.314
14 | 0.889 | 0.12298 | -0.009 | 7.231
14.5 | 0.916 | 0.12473 | -0.009 | 7.347
15 | 0.947 | 0.13171 | -0.01 | 7.192

## 64. Re 3M Mach 0.50 (2)
BIGFOIL.COM POLAR EXPORT
NACA32017
NACA32017 |  |  |  | Cl Max: | 0.9839 | at alpha= | 7 | deg
XFOIL ncrit=9 |  |  |  | L/D Max: | 87.9267 | at alpha= | 7 | deg
Re: | 3000000 |  |  | Cd Min: | 0.14472 | at alpha= | -15.5 | deg
Mach: | 0.5 |  |  | Cl=0 at alpha= | -2.0463 | deg
|  |  |  | @ Cl=0.1, Cd= | 0.0072632
|  |  |  | @ Cl=0.4, Cd= | 0.0076715
|  |  |  | @ Cl=0.6, Cd= | 0.0085513
alpha (deg) | Cl | Cd | Cm | Cl/Cd
-15.5 | -0.5048 | 0.14472 | -0.0249 | -3.4881
-15 | -0.5265 | 0.13024 | -0.0314 | -4.0425
-14.5 | -0.554 | 0.11563 | -0.0381 | -4.7911
-14 | -0.5823 | 0.10155 | -0.0448 | -5.7341
-13.5 | -0.6099 | 0.08882 | -0.0515 | -6.8667
-13 | -0.644 | 0.07621 | -0.0583 | -8.4503
-12.5 | -0.6742 | 0.06528 | -0.0637 | -10.3278
-12 | -0.7055 | 0.05547 | -0.0675 | -12.7186
-11.5 | -0.74 | 0.0467 | -0.0692 | -15.8458
-11 | -0.7561 | 0.03692 | -0.0751 | -20.4794
-10.5 | -0.7667 | 0.02824 | -0.0773 | -27.1494
-10 | -0.7492 | 0.02329 | -0.0759 | -32.1683
-9.5 | -0.7153 | 0.01948 | -0.0743 | -36.7197
-9 | -0.6649 | 0.01532 | -0.0764 | -43.4008
-8.5 | -0.5637 | 0.01255 | -0.0856 | -44.9163
-7.5 | -0.4968 | 0.01097 | -0.0717 | -45.2871
-6.5 | -0.4328 | 0.00989 | -0.0561 | -43.7614
-5.5 | -0.3514 | 0.00928 | -0.0433 | -37.8664
-5 | -0.3109 | 0.00907 | -0.0369 | -34.2778
-4.5 | -0.2614 | 0.00889 | -0.0323 | -29.4038
-4 | -0.2099 | 0.00879 | -0.0282 | -23.8794
-3.5 | -0.1581 | 0.00866 | -0.0243 | -18.2564
-3 | -0.1039 | 0.0086 | -0.0209 | -12.0814
-2.5 | -0.05 | 0.00857 | -0.0176 | -5.8343
-2 | 0.0051 | 0.00854 | -0.0145 | 0.59719
-1.5 | 0.0597 | 0.00848 | -0.0113 | 7.0401
-1 | 0.0844 | 0.00736 | -0.0029 | 11.4674
-0.5 | 0.1295 | 0.00708 | 0.0019 | 18.291
0 | 0.1805 | 0.00701 | 0.0057 | 25.7489
0.5 | 0.2323 | 0.00708 | 0.0094 | 32.8107
1 | 0.2827 | 0.00722 | 0.0133 | 39.1551
1.5 | 0.3317 | 0.00738 | 0.0176 | 44.9458
2 | 0.3784 | 0.00756 | 0.0223 | 50.0529
2.5 | 0.4249 | 0.0078 | 0.0272 | 54.4744
3 | 0.4663 | 0.00795 | 0.0332 | 58.6541
3.5 | 0.5113 | 0.00812 | 0.0386 | 62.968
4 | 0.5541 | 0.00836 | 0.0445 | 66.2799
4.5 | 0.5982 | 0.00854 | 0.0502 | 70.0468
5 | 0.6396 | 0.0088 | 0.0563 | 72.6818
5.5 | 0.6875 | 0.00912 | 0.0612 | 75.3838
6 | 0.7878 | 0.00964 | 0.056 | 81.722
6.5 | 0.8979 | 0.01042 | 0.0489 | 86.1708
7 | 0.9839 | 0.01119 | 0.0469 | 87.9267

## 65. Re 4M Mach 0.00 (1)
BIGFOIL.COM POLAR EXPORT
NACA32017
NACA32017 |  |  |  | Cl Max: | 1.755 | at alpha= | 17 | deg
JavaFoil+Calcfoil stall+Eppler ext transition |  |  |  | L/D Max: | 105.518 | at alpha= | 9.5 | deg
Re: | 4000000 |  |  | Cd Min: | 0.00826 | at alpha= | -1 | deg
Mach: | 0 |  |  | Cl=0 at alpha= | -1.6429 | deg
|  |  |  | @ Cl=0.1, Cd= | 0.00826
|  |  |  | @ Cl=0.4, Cd= | 0.0088627
|  |  |  | @ Cl=0.6, Cd= | 0.008916
alpha (deg) | Cl | Cd | Cm | Cl/Cd
-20 | -1.044 | 0.14935 | 0.004 | -6.99
-19.5 | -1.116 | 0.09213 | 0.006 | -12.112
-19 | -1.148 | 0.07136 | 0.006 | -16.091
-18.5 | -1.177 | 0.0556 | 0.006 | -21.164
-18 | -1.195 | 0.04607 | 0.006 | -25.948
-17.5 | -1.214 | 0.03724 | 0.006 | -32.607
-17 | -1.226 | 0.03133 | 0.005 | -39.142
-16.5 | -1.233 | 0.02714 | 0.005 | -45.438
-16 | -1.234 | 0.02425 | 0.005 | -50.906
-15.5 | -1.232 | 0.02184 | 0.005 | -56.402
-15 | -1.225 | 0.01991 | 0.004 | -61.553
-14.5 | -1.214 | 0.0184 | 0.004 | -66.007
-14 | -1.199 | 0.01718 | 0.004 | -69.791
-13.5 | -1.18 | 0.01614 | 0.003 | -73.115
-13 | -1.156 | 0.01522 | 0.003 | -75.981
-12.5 | -1.129 | 0.01445 | 0.003 | -78.128
-12 | -1.098 | 0.01375 | 0.002 | -79.855
-11.5 | -1.064 | 0.01315 | 0.002 | -80.933
-11 | -1.027 | 0.01261 | 0.002 | -81.498
-10.5 | -0.988 | 0.01213 | 0.001 | -81.431
-10 | -0.945 | 0.0117 | 0.001 | -80.777
-9.5 | -0.9 | 0.01133 | 0.001 | -79.437
-9 | -0.853 | 0.01099 | 0 | -77.586
-8.5 | -0.803 | 0.01068 | 0 | -75.177
-8 | -0.752 | 0.01042 | 0 | -72.121
-7.5 | -0.698 | 0.01016 | -0.001 | -68.704
-7 | -0.643 | 0.00882 | -0.001 | -72.975
-6.5 | -0.587 | 0.00915 | -0.001 | -64.201
-6 | -0.53 | 0.00902 | -0.002 | -58.746
-5.5 | -0.471 | 0.00936 | -0.002 | -50.35
-5 | -0.412 | 0.00925 | -0.002 | -44.564
-4.5 | -0.352 | 0.00914 | -0.003 | -38.51
-4 | -0.291 | 0.00957 | -0.003 | -30.451
-3.5 | -0.23 | 0.00949 | -0.003 | -24.278
-3 | -0.169 | 0.00949 | -0.004 | -17.793
-2.5 | -0.107 | 0.00945 | -0.004 | -11.315
-2 | -0.045 | 0.00993 | -0.004 | -4.511
-1.5 | 0.018 | 0.00948 | -0.005 | 1.849
-1 | 0.08 | 0.00826 | -0.005 | 9.657
-0.5 | 0.142 | 0.00826 | -0.005 | 17.19
0 | 0.204 | 0.00834 | -0.006 | 24.483
0.5 | 0.266 | 0.00839 | -0.006 | 31.705
1 | 0.328 | 0.00851 | -0.006 | 38.522
1.5 | 0.389 | 0.00879 | -0.007 | 44.317
2 | 0.451 | 0.0092 | -0.007 | 49.03
2.5 | 0.512 | 0.00932 | -0.007 | 54.926
3 | 0.573 | 0.00888 | -0.008 | 64.499
3.5 | 0.633 | 0.00896 | -0.008 | 70.703
4 | 0.694 | 0.00863 | -0.008 | 80.364
4.5 | 0.754 | 0.00875 | -0.009 | 86.106
5 | 0.813 | 0.0089 | -0.009 | 91.308
5.5 | 0.872 | 0.00888 | -0.009 | 98.221
6 | 0.93 | 0.01002 | -0.009 | 92.824
6.5 | 0.987 | 0.0102 | -0.01 | 96.822
7 | 1.044 | 0.01073 | -0.01 | 97.336
7.5 | 1.1 | 0.01122 | -0.01 | 98.025
8 | 1.155 | 0.01145 | -0.011 | 100.886
8.5 | 1.209 | 0.01172 | -0.011 | 103.177
9 | 1.262 | 0.01205 | -0.011 | 104.723
9.5 | 1.313 | 0.01245 | -0.011 | 105.518
10 | 1.363 | 0.01294 | -0.012 | 105.341
10.5 | 1.411 | 0.01349 | -0.012 | 104.585
11 | 1.457 | 0.01413 | -0.012 | 103.129
11.5 | 1.501 | 0.01489 | -0.012 | 100.777
12 | 1.542 | 0.01578 | -0.012 | 97.744
12.5 | 1.581 | 0.01682 | -0.013 | 94.001
13 | 1.616 | 0.018 | -0.013 | 89.784
13.5 | 1.648 | 0.01953 | -0.013 | 84.362
14 | 1.676 | 0.02134 | -0.013 | 78.542
14.5 | 1.7 | 0.02349 | -0.013 | 72.358
15 | 1.719 | 0.02619 | -0.013 | 65.653
15.5 | 1.734 | 0.02947 | -0.013 | 58.85
16 | 1.745 | 0.03322 | -0.013 | 52.54
16.5 | 1.752 | 0.03786 | -0.013 | 46.277
17 | 1.755 | 0.04319 | -0.014 | 40.63
17.5 | 1.754 | 0.04903 | -0.014 | 35.78
18 | 1.75 | 0.05603 | -0.013 | 31.225
18.5 | 1.744 | 0.06335 | -0.013 | 27.524
19 | 1.734 | 0.07135 | -0.013 | 24.308
19.5 | 1.722 | 0.07986 | -0.013 | 21.557
20 | 1.707 | 0.08894 | -0.013 | 19.189

## 66. Re 4M Mach 0.00 (2)
BIGFOIL.COM POLAR EXPORT
NACA32017
NACA32017 |  |  |  | Cl Max: | 1.7421 | at alpha= | 19.5 | deg
XFOIL ncrit=9 |  |  |  | L/D Max: | 117.64 | at alpha= | 11.5 | deg
Re: | 4000000 |  |  | Cd Min: | 0.04621 | at alpha= | 20 | deg
Mach: | 0 |  |  | Cl=0 at alpha= | -1.8933 | deg
|  |  |  | @ Cl=0.1, Cd= | 0.0063643
|  |  |  | @ Cl=0.4, Cd= | 0.0065694
|  |  |  | @ Cl=0.6, Cd= | 0.0072033
alpha (deg) | Cl | Cd | Cm | Cl/Cd
-20 | -1.4703 | 0.04061 | -0.0593 | -36.2054
-19.5 | -1.4607 | 0.03662 | -0.0592 | -39.888
-19 | -1.451 | 0.03284 | -0.0587 | -44.1839
-18.5 | -1.4374 | 0.02968 | -0.0577 | -48.4299
-18 | -1.4214 | 0.02694 | -0.0562 | -52.7617
-17.5 | -1.4016 | 0.02473 | -0.0543 | -56.6761
-17 | -1.3922 | 0.02212 | -0.051 | -62.9385
-16.5 | -1.3796 | 0.02007 | -0.0469 | -68.7394
-16 | -1.3612 | 0.0186 | -0.0428 | -73.1828
-15.5 | -1.3422 | 0.01739 | -0.0381 | -77.1823
-15 | -1.3245 | 0.01641 | -0.0326 | -80.713
-14.5 | -1.2984 | 0.01562 | -0.0282 | -83.1242
-14 | -1.2464 | 0.01476 | -0.0289 | -84.4444
-13.5 | -1.1907 | 0.01407 | -0.0299 | -84.6269
-13 | -1.1349 | 0.01335 | -0.0309 | -85.0112
-12.5 | -1.0847 | 0.01274 | -0.0305 | -85.1413
-12 | -1.035 | 0.01193 | -0.03 | -86.7561
-11.5 | -0.9762 | 0.01129 | -0.0312 | -86.4659
-11 | -0.9218 | 0.0108 | -0.0313 | -85.3519
-10.5 | -0.8488 | 0.01025 | -0.0353 | -82.8098
-10 | -0.7643 | 0.00971 | -0.0419 | -78.7127
-9.5 | -0.6895 | 0.00918 | -0.0463 | -75.1089
-9 | -0.6498 | 0.00891 | -0.0429 | -72.9293
-8.5 | -0.6166 | 0.00878 | -0.038 | -70.2278
-8 | -0.577 | 0.00863 | -0.0344 | -66.8598
-7.5 | -0.5345 | 0.00852 | -0.0314 | -62.7347
-7 | -0.4923 | 0.00832 | -0.0284 | -59.1707
-6.5 | -0.4467 | 0.00818 | -0.0261 | -54.6088
-6 | -0.3997 | 0.00807 | -0.024 | -49.5291
-5.5 | -0.3526 | 0.00796 | -0.022 | -44.2965
-5 | -0.3043 | 0.00787 | -0.0201 | -38.6658
-4.5 | -0.2549 | 0.0078 | -0.0186 | -32.6795
-4 | -0.2066 | 0.00775 | -0.0167 | -26.6581
-3.5 | -0.157 | 0.00773 | -0.0152 | -20.3105
-3 | -0.1079 | 0.00772 | -0.0135 | -13.9767
-2.5 | -0.0577 | 0.0077 | -0.0121 | -7.4935
-2 | -0.0073 | 0.00766 | -0.0107 | -0.953
-1.5 | 0.0269 | 0.0068 | -0.0063 | 3.9559
-1 | 0.0701 | 0.00649 | -0.0035 | 10.8012
-0.5 | 0.1153 | 0.0063 | -0.0012 | 18.3016
0 | 0.1626 | 0.00623 | 0.0008 | 26.0995
0.5 | 0.2103 | 0.00624 | 0.0027 | 33.7019
1 | 0.2585 | 0.00625 | 0.0045 | 41.36
1.5 | 0.306 | 0.00632 | 0.0064 | 48.4177
2 | 0.3528 | 0.00642 | 0.0085 | 54.9533
2.5 | 0.4002 | 0.00657 | 0.0104 | 60.9132
3 | 0.4468 | 0.00676 | 0.0125 | 66.0947
3.5 | 0.4929 | 0.0069 | 0.0147 | 71.4348
4 | 0.5385 | 0.00705 | 0.017 | 76.383
4.5 | 0.5843 | 0.00716 | 0.0193 | 81.6061
5 | 0.6278 | 0.00728 | 0.022 | 86.2363
5.5 | 0.6714 | 0.00736 | 0.0248 | 91.2228
6 | 0.713 | 0.00751 | 0.0279 | 94.9401
6.5 | 0.7569 | 0.00769 | 0.0304 | 98.4265
7 | 0.8266 | 0.00795 | 0.0273 | 103.9748
7.5 | 0.9007 | 0.00833 | 0.023 | 108.1273
8 | 0.9804 | 0.00877 | 0.0175 | 111.7902
8.5 | 1.0433 | 0.0091 | 0.0157 | 114.6484
9 | 1.1004 | 0.00951 | 0.0151 | 115.7098
9.5 | 1.1588 | 0.00998 | 0.0141 | 116.1122
10 | 1.2155 | 0.01035 | 0.0135 | 117.4396
10.5 | 1.2675 | 0.01083 | 0.0137 | 117.036
11 | 1.3264 | 0.01136 | 0.0123 | 116.7606
11.5 | 1.3858 | 0.01178 | 0.0108 | 117.6401
12 | 1.4419 | 0.01235 | 0.0097 | 116.753
12.5 | 1.4867 | 0.01294 | 0.0109 | 114.8918
13 | 1.5094 | 0.01344 | 0.0164 | 112.3065
13.5 | 1.5322 | 0.01414 | 0.0215 | 108.3593
14 | 1.5556 | 0.01501 | 0.0261 | 103.6376
14.5 | 1.5836 | 0.01582 | 0.0297 | 100.1011
15 | 1.6073 | 0.01697 | 0.0335 | 94.7142
15.5 | 1.6311 | 0.01827 | 0.0367 | 89.2775
16 | 1.657 | 0.01964 | 0.0393 | 84.3686
16.5 | 1.6762 | 0.02152 | 0.042 | 77.8903
17 | 1.6969 | 0.0235 | 0.044 | 72.2085
17.5 | 1.7137 | 0.02589 | 0.0459 | 66.1916
18 | 1.7245 | 0.02895 | 0.0475 | 59.5682
18.5 | 1.7368 | 0.03209 | 0.0485 | 54.1228
19 | 1.7388 | 0.03635 | 0.0492 | 47.8349
19.5 | 1.7421 | 0.04075 | 0.0493 | 42.7509
20 | 1.7369 | 0.04621 | 0.0488 | 37.5871

## 67. Re 4M Mach 0.10 (1)
BIGFOIL.COM POLAR EXPORT
NACA32017
NACA32017 |  |  |  | Cl Max: | 1.741 | at alpha= | 17 | deg
JavaFoil+Calcfoil stall+Eppler ext transition |  |  |  | L/D Max: | 104.638 | at alpha= | 9.5 | deg
Re: | 4000000 |  |  | Cd Min: | 0.0083 | at alpha= | -1 | deg
Mach: | 0.1 |  |  | Cl=0 at alpha= | -1.6429 | deg
|  |  |  | @ Cl=0.1, Cd= | 0.0083032
|  |  |  | @ Cl=0.4, Cd= | 0.0088724
|  |  |  | @ Cl=0.6, Cd= | 0.0089712
alpha (deg) | Cl | Cd | Cm | Cl/Cd
-20 | -1.006 | 0.15235 | 0.004 | -6.6
-19.5 | -1.017 | 0.145 | 0.004 | -7.011
-19 | -1.026 | 0.13779 | 0.004 | -7.45
-18.5 | -1.112 | 0.07586 | 0.006 | -14.654
-18 | -1.149 | 0.05551 | 0.006 | -20.691
-17.5 | -1.174 | 0.04339 | 0.005 | -27.069
-17 | -1.195 | 0.03481 | 0.005 | -34.314
-16.5 | -1.207 | 0.02937 | 0.005 | -41.091
-16 | -1.213 | 0.02575 | 0.005 | -47.087
-15.5 | -1.214 | 0.02287 | 0.005 | -53.098
-15 | -1.211 | 0.02069 | 0.004 | -58.523
-14.5 | -1.203 | 0.01897 | 0.004 | -63.399
-14 | -1.191 | 0.01751 | 0.004 | -68.019
-13.5 | -1.173 | 0.01645 | 0.003 | -71.345
-13 | -1.151 | 0.0155 | 0.003 | -74.285
-12.5 | -1.126 | 0.01463 | 0.003 | -76.94
-12 | -1.096 | 0.01395 | 0.002 | -78.596
-11.5 | -1.064 | 0.01332 | 0.002 | -79.855
-11 | -1.028 | 0.01275 | 0.002 | -80.608
-10.5 | -0.989 | 0.01226 | 0.001 | -80.637
-10 | -0.947 | 0.01183 | 0.001 | -79.994
-9.5 | -0.902 | 0.01142 | 0.001 | -78.971
-9 | -0.855 | 0.01107 | 0 | -77.245
-8.5 | -0.806 | 0.01077 | 0 | -74.8
-8 | -0.754 | 0.01049 | 0 | -71.932
-7.5 | -0.701 | 0.01025 | -0.001 | -68.366
-7 | -0.646 | 0.00886 | -0.001 | -72.906
-6.5 | -0.59 | 0.00922 | -0.001 | -63.976
-6 | -0.532 | 0.00905 | -0.002 | -58.773
-5.5 | -0.474 | 0.00894 | -0.002 | -52.969
-5 | -0.414 | 0.00929 | -0.002 | -44.557
-4.5 | -0.354 | 0.00919 | -0.003 | -38.479
-4 | -0.293 | 0.00964 | -0.003 | -30.378
-3.5 | -0.231 | 0.00951 | -0.003 | -24.331
-3 | -0.17 | 0.00947 | -0.004 | -17.907
-2.5 | -0.107 | 0.00947 | -0.004 | -11.346
-2 | -0.045 | 0.00997 | -0.004 | -4.512
-1.5 | 0.018 | 0.0095 | -0.005 | 1.853
-1 | 0.08 | 0.0083 | -0.005 | 9.667
-0.5 | 0.143 | 0.00831 | -0.005 | 17.171
0 | 0.205 | 0.00833 | -0.006 | 24.623
0.5 | 0.267 | 0.00843 | -0.006 | 31.706
1 | 0.329 | 0.00855 | -0.006 | 38.53
1.5 | 0.391 | 0.00881 | -0.007 | 44.409
2 | 0.453 | 0.00924 | -0.007 | 49.044
2.5 | 0.514 | 0.00887 | -0.007 | 58.022
3 | 0.576 | 0.00892 | -0.008 | 64.533
3.5 | 0.637 | 0.00905 | -0.008 | 70.361
4 | 0.697 | 0.00866 | -0.008 | 80.446
4.5 | 0.757 | 0.00878 | -0.009 | 86.186
5 | 0.817 | 0.00849 | -0.009 | 96.23
5.5 | 0.876 | 0.00892 | -0.009 | 98.19
6 | 0.934 | 0.01008 | -0.01 | 92.701
6.5 | 0.992 | 0.0103 | -0.01 | 96.311
7 | 1.049 | 0.01084 | -0.01 | 96.765
7.5 | 1.105 | 0.01132 | -0.01 | 97.641
8 | 1.16 | 0.01155 | -0.011 | 100.43
8.5 | 1.214 | 0.01183 | -0.011 | 102.583
9 | 1.267 | 0.01218 | -0.011 | 103.967
9.5 | 1.318 | 0.01259 | -0.011 | 104.638
10 | 1.367 | 0.0131 | -0.012 | 104.395
10.5 | 1.415 | 0.01367 | -0.012 | 103.494
11 | 1.461 | 0.01434 | -0.012 | 101.876
11.5 | 1.504 | 0.01515 | -0.012 | 99.257
12 | 1.545 | 0.0161 | -0.012 | 95.91
12.5 | 1.582 | 0.01719 | -0.013 | 92.071
13 | 1.617 | 0.01845 | -0.013 | 87.632
13.5 | 1.647 | 0.02012 | -0.013 | 81.869
14 | 1.674 | 0.02203 | -0.013 | 75.985
14.5 | 1.697 | 0.02434 | -0.013 | 69.706
15 | 1.714 | 0.02731 | -0.013 | 62.75
15.5 | 1.727 | 0.03085 | -0.013 | 55.988
16 | 1.736 | 0.03492 | -0.013 | 49.713
16.5 | 1.74 | 0.04003 | -0.013 | 43.469
17 | 1.741 | 0.04563 | -0.013 | 38.149
17.5 | 1.737 | 0.05215 | -0.013 | 33.306
18 | 1.73 | 0.05945 | -0.013 | 29.104
18.5 | 1.721 | 0.06736 | -0.013 | 25.551
19 | 1.709 | 0.07593 | -0.013 | 22.505
19.5 | 1.693 | 0.08478 | -0.013 | 19.973
20 | 1.676 | 0.09404 | -0.013 | 17.817

## 68. Re 4M Mach 0.10 (2)
BIGFOIL.COM POLAR EXPORT
NACA32017
NACA32017 |  |  |  | Cl Max: | 1.7318 | at alpha= | 18.5 | deg
XFOIL ncrit=9 |  |  |  | L/D Max: | 116.776 | at alpha= | 11.5 | deg
Re: | 4000000 |  |  | Cd Min: | 0.05025 | at alpha= | 20 | deg
Mach: | 0.1 |  |  | Cl=0 at alpha= | -1.9096 | deg
|  |  |  | @ Cl=0.1, Cd= | 0.0063799
|  |  |  | @ Cl=0.4, Cd= | 0.0066042
|  |  |  | @ Cl=0.6, Cd= | 0.0072342
alpha (deg) | Cl | Cd | Cm | Cl/Cd
-20 | -1.4511 | 0.04455 | -0.0606 | -32.5724
-19.5 | -1.4446 | 0.03997 | -0.061 | -36.1421
-19 | -1.439 | 0.03556 | -0.0608 | -40.4668
-18.5 | -1.4278 | 0.03192 | -0.0601 | -44.7306
-18 | -1.4137 | 0.02881 | -0.0588 | -49.0698
-17.5 | -1.3954 | 0.02627 | -0.057 | -53.1176
-17 | -1.3773 | 0.02397 | -0.0547 | -57.4593
-16.5 | -1.3692 | 0.0214 | -0.0508 | -63.9813
-16 | -1.3561 | 0.01947 | -0.0464 | -69.6507
-15.5 | -1.3385 | 0.01804 | -0.0417 | -74.1962
-15 | -1.3209 | 0.01692 | -0.0363 | -78.0674
-14.5 | -1.303 | 0.01607 | -0.0303 | -81.0828
-14 | -1.2514 | 0.01512 | -0.0308 | -82.7646
-13.5 | -1.1961 | 0.01436 | -0.0317 | -83.2939
-13 | -1.1404 | 0.01358 | -0.0325 | -83.9764
-12.5 | -1.0884 | 0.01293 | -0.0323 | -84.1763
-12 | -1.0386 | 0.01216 | -0.0317 | -85.4112
-11.5 | -0.9811 | 0.01144 | -0.0325 | -85.7605
-11 | -0.9263 | 0.01092 | -0.0325 | -84.826
-10.5 | -0.8536 | 0.01035 | -0.0363 | -82.4734
-10 | -0.7684 | 0.00979 | -0.0428 | -78.4883
-9 | -0.6494 | 0.00896 | -0.0445 | -72.4777
-8.5 | -0.6172 | 0.00881 | -0.0392 | -70.0568
-8 | -0.5786 | 0.00867 | -0.0353 | -66.7359
-7.5 | -0.5361 | 0.00855 | -0.0322 | -62.7018
-7 | -0.4938 | 0.00835 | -0.0291 | -59.1377
-6.5 | -0.4484 | 0.00821 | -0.0266 | -54.6163
-6 | -0.4011 | 0.0081 | -0.0245 | -49.5185
-5.5 | -0.3537 | 0.00799 | -0.0224 | -44.2678
-5 | -0.3055 | 0.00789 | -0.0205 | -38.7199
-4.5 | -0.2558 | 0.00782 | -0.0189 | -32.711
-4 | -0.2073 | 0.00777 | -0.017 | -26.6795
-3.5 | -0.1574 | 0.00774 | -0.0154 | -20.3359
-3 | -0.1081 | 0.00773 | -0.0137 | -13.9845
-2.5 | -0.0578 | 0.00772 | -0.0122 | -7.487
-2 | -0.007 | 0.00768 | -0.0108 | -0.91146
-1 | 0.0704 | 0.00651 | -0.0035 | 10.8141
-0.5 | 0.1159 | 0.00631 | -0.0011 | 18.3677
0 | 0.1633 | 0.00624 | 0.0009 | 26.1699
0.5 | 0.2113 | 0.00626 | 0.0028 | 33.754
1 | 0.2598 | 0.00627 | 0.0047 | 41.4354
1.5 | 0.3071 | 0.00635 | 0.0067 | 48.3622
2 | 0.3543 | 0.00644 | 0.0088 | 55.0155
2.5 | 0.4016 | 0.00661 | 0.0108 | 60.7564
3 | 0.4486 | 0.00679 | 0.0129 | 66.0677
3.5 | 0.4948 | 0.00693 | 0.0152 | 71.3997
4 | 0.5408 | 0.00707 | 0.0175 | 76.4922
4.5 | 0.5864 | 0.0072 | 0.0199 | 81.4444
5 | 0.6302 | 0.00731 | 0.0227 | 86.2107
5.5 | 0.6736 | 0.00739 | 0.0256 | 91.1502
6 | 0.7137 | 0.00754 | 0.0292 | 94.6552
6.5 | 0.7588 | 0.00772 | 0.0316 | 98.2902
7.5 | 0.9063 | 0.0084 | 0.0236 | 107.8929
8 | 0.9862 | 0.00883 | 0.0183 | 111.6874
8.5 | 1.0472 | 0.00917 | 0.0171 | 114.1985
9 | 1.1063 | 0.00961 | 0.0162 | 115.1197
9.5 | 1.1654 | 0.01006 | 0.0152 | 115.8449
10 | 1.2212 | 0.01046 | 0.0149 | 116.7495
10.5 | 1.275 | 0.01097 | 0.0149 | 116.2261
11 | 1.3348 | 0.01148 | 0.0135 | 116.2718
11.5 | 1.3943 | 0.01194 | 0.0122 | 116.7755
12 | 1.4503 | 0.01258 | 0.0113 | 115.2862
12.5 | 1.4894 | 0.01313 | 0.0138 | 113.4349
13 | 1.5126 | 0.01369 | 0.0193 | 110.4894
13.5 | 1.535 | 0.01448 | 0.0245 | 106.0083
14 | 1.5602 | 0.01536 | 0.0289 | 101.5755
14.5 | 1.5871 | 0.01629 | 0.0326 | 97.4279
15 | 1.6095 | 0.0176 | 0.0365 | 91.4489
15.5 | 1.6356 | 0.01891 | 0.0394 | 86.4939
16 | 1.6596 | 0.02048 | 0.0421 | 81.0352
16.5 | 1.6771 | 0.02262 | 0.0448 | 74.1424
17 | 1.6985 | 0.02469 | 0.0467 | 68.793
17.5 | 1.7115 | 0.02753 | 0.0486 | 62.1685
18 | 1.7233 | 0.03068 | 0.0499 | 56.1701
18.5 | 1.7318 | 0.03436 | 0.0508 | 50.4016
19 | 1.7304 | 0.03912 | 0.0512 | 44.2331
19.5 | 1.7316 | 0.04395 | 0.051 | 39.3993
20 | 1.7201 | 0.05025 | 0.0501 | 34.2308

## 69. Re 4M Mach 0.25 (1)
BIGFOIL.COM POLAR EXPORT
NACA32017
NACA32017 |  |  |  | Cl Max: | 1.666 | at alpha= | 15 | deg
JavaFoil+Calcfoil stall+Eppler ext transition |  |  |  | L/D Max: | 99.845 | at alpha= | 9 | deg
Re: | 4000000 |  |  | Cd Min: | 0.00812 | at alpha= | -0.5 | deg
Mach: | 0.25 |  |  | Cl=0 at alpha= | -1.6406 | deg
|  |  |  | @ Cl=0.1, Cd= | 0.0092625
|  |  |  | @ Cl=0.4, Cd= | 0.0090553
|  |  |  | @ Cl=0.6, Cd= | 0.0091305
alpha (deg) | Cl | Cd | Cm | Cl/Cd
-18.5 | -0.789 | 0.14563 | 0.003 | -5.418
-18 | -0.821 | 0.13804 | 0.003 | -5.951
-17.5 | -0.85 | 0.13059 | 0.003 | -6.512
-17 | -0.876 | 0.12334 | 0.003 | -7.1
-16.5 | -0.897 | 0.11656 | 0.003 | -7.696
-16 | -0.914 | 0.10986 | 0.003 | -8.323
-15.5 | -0.928 | 0.10341 | 0.003 | -8.969
-15 | -0.938 | 0.09658 | 0.003 | -9.708
-14.5 | -0.933 | 0.10292 | 0.002 | -9.065
-14 | -1.113 | 0.02107 | 0.004 | -52.803
-13.5 | -1.114 | 0.01894 | 0.003 | -58.811
-13 | -1.107 | 0.0174 | 0.003 | -63.644
-12.5 | -1.094 | 0.01616 | 0.003 | -67.713
-12 | -1.076 | 0.01517 | 0.002 | -70.925
-11.5 | -1.052 | 0.01434 | 0.002 | -73.333
-11 | -1.023 | 0.01363 | 0.002 | -75.021
-10.5 | -0.989 | 0.01301 | 0.001 | -76.054
-10 | -0.952 | 0.01244 | 0.001 | -76.503
-9.5 | -0.911 | 0.01201 | 0.001 | -75.816
-9 | -0.866 | 0.01156 | 0 | -74.938
-8.5 | -0.819 | 0.01118 | 0 | -73.209
-8 | -0.768 | 0.01088 | 0 | -70.616
-7.5 | -0.715 | 0.0106 | -0.001 | -67.496
-7 | -0.66 | 0.01033 | -0.001 | -63.916
-6.5 | -0.603 | 0.00896 | -0.001 | -67.31
-6 | -0.545 | 0.0088 | -0.002 | -61.885
-5.5 | -0.485 | 0.00915 | -0.002 | -53.061
-5 | -0.425 | 0.009 | -0.003 | -47.196
-4.5 | -0.363 | 0.0094 | -0.003 | -38.622
-4 | -0.301 | 0.0093 | -0.003 | -32.32
-3.5 | -0.238 | 0.00974 | -0.004 | -24.406
-3 | -0.174 | 0.00927 | -0.004 | -18.785
-2.5 | -0.11 | 0.00921 | -0.004 | -11.979
-2 | -0.046 | 0.00916 | -0.005 | -5.049
-1.5 | 0.018 | 0.0097 | -0.005 | 1.865
-1 | 0.082 | 0.0097 | -0.005 | 8.497
-0.5 | 0.147 | 0.00812 | -0.006 | 18.049
0 | 0.211 | 0.00856 | -0.006 | 24.624
0.5 | 0.275 | 0.00817 | -0.006 | 33.615
1 | 0.338 | 0.00829 | -0.007 | 40.802
1.5 | 0.402 | 0.00908 | -0.007 | 44.25
2 | 0.465 | 0.00862 | -0.007 | 53.931
2.5 | 0.528 | 0.00872 | -0.008 | 60.522
3 | 0.591 | 0.00919 | -0.008 | 64.262
3.5 | 0.653 | 0.00878 | -0.008 | 74.357
4 | 0.715 | 0.00894 | -0.009 | 79.978
4.5 | 0.776 | 0.0086 | -0.009 | 90.219
5 | 0.837 | 0.00976 | -0.009 | 85.717
5.5 | 0.897 | 0.00996 | -0.009 | 90.035
6 | 0.956 | 0.01047 | -0.01 | 91.365
6.5 | 1.015 | 0.01072 | -0.01 | 94.683
7 | 1.073 | 0.011 | -0.01 | 97.528
7.5 | 1.129 | 0.01182 | -0.011 | 95.488
8 | 1.184 | 0.01215 | -0.011 | 97.503
8.5 | 1.238 | 0.01249 | -0.011 | 99.101
9 | 1.29 | 0.01292 | -0.011 | 99.845
9.5 | 1.34 | 0.01346 | -0.012 | 99.582
10 | 1.388 | 0.01411 | -0.012 | 98.371
10.5 | 1.434 | 0.01486 | -0.012 | 96.497
11 | 1.477 | 0.01574 | -0.012 | 93.834
11.5 | 1.516 | 0.01683 | -0.013 | 90.107
12 | 1.552 | 0.01812 | -0.013 | 85.64
12.5 | 1.584 | 0.0197 | -0.013 | 80.423
13 | 1.611 | 0.02172 | -0.013 | 74.156
13.5 | 1.633 | 0.02419 | -0.013 | 67.525
14 | 1.65 | 0.02712 | -0.013 | 60.856
14.5 | 1.661 | 0.031 | -0.013 | 53.584
15 | 1.666 | 0.03558 | -0.013 | 46.821
15.5 | 1.665 | 0.04116 | -0.013 | 40.458
16 | 1.657 | 0.04796 | -0.013 | 34.56
16.5 | 1.646 | 0.0554 | -0.013 | 29.717
17 | 1.628 | 0.06428 | -0.013 | 25.331
17.5 | 1.605 | 0.07382 | -0.013 | 21.748
18 | 1.579 | 0.08428 | -0.013 | 18.734
18.5 | 1.549 | 0.0952 | -0.013 | 16.273
19 | 1.515 | 0.10654 | -0.013 | 14.221
19.5 | 1.475 | 0.11798 | -0.013 | 12.504
20 | 1.432 | 0.12995 | -0.013 | 11.019

## 70. Re 4M Mach 0.25 (2)
BIGFOIL.COM POLAR EXPORT
NACA32017
NACA32017 |  |  |  | Cl Max: | 1.6915 | at alpha= | 17.5 | deg
XFOIL ncrit=9 |  |  |  | L/D Max: | 113.208 | at alpha= | 9.5 | deg
Re: | 4000000 |  |  | Cd Min: | 0.07627 | at alpha= | 20 | deg
Mach: | 0.25 |  |  | Cl=0 at alpha= | -1.9306 | deg
|  |  |  | @ Cl=0.1, Cd= | 0.0065116
|  |  |  | @ Cl=0.4, Cd= | 0.0067548
|  |  |  | @ Cl=0.6, Cd= | 0.0073857
alpha (deg) | Cl | Cd | Cm | Cl/Cd
-20 | -1.2806 | 0.07467 | -0.0595 | -17.1501
-19.5 | -1.2904 | 0.06694 | -0.0623 | -19.277
-19 | -1.3072 | 0.05875 | -0.0649 | -22.2502
-18.5 | -1.316 | 0.0517 | -0.0666 | -25.4545
-18 | -1.3193 | 0.04553 | -0.0676 | -28.9765
-17.5 | -1.315 | 0.0404 | -0.0678 | -32.5495
-17 | -1.311 | 0.03556 | -0.0673 | -36.8673
-16.5 | -1.3089 | 0.03099 | -0.0659 | -42.2362
-16 | -1.2945 | 0.02779 | -0.0638 | -46.5815
-15.5 | -1.285 | 0.02465 | -0.0605 | -52.1298
-15 | -1.2767 | 0.02187 | -0.0562 | -58.3768
-14.5 | -1.2693 | 0.01958 | -0.0505 | -64.8264
-14 | -1.2585 | 0.01795 | -0.0439 | -70.1114
-13.5 | -1.2156 | 0.01667 | -0.0422 | -72.9214
-13 | -1.1625 | 0.01541 | -0.0422 | -75.438
-12.5 | -1.1056 | 0.0144 | -0.0425 | -76.7778
-12 | -1.0561 | 0.01346 | -0.0411 | -78.4621
-11.5 | -1.0006 | 0.01266 | -0.0406 | -79.0363
-11 | -0.9471 | 0.01173 | -0.0398 | -80.7417
-10.5 | -0.877 | 0.011 | -0.0421 | -79.7273
-10 | -0.7928 | 0.01034 | -0.0473 | -76.6731
-9.5 | -0.6987 | 0.00975 | -0.0547 | -71.6615
-9 | -0.6474 | 0.00931 | -0.053 | -69.5381
-8.5 | -0.6152 | 0.00904 | -0.0472 | -68.0531
-8 | -0.5822 | 0.00887 | -0.0415 | -65.637
-7.5 | -0.5437 | 0.00874 | -0.0369 | -62.2082
-7 | -0.4996 | 0.0086 | -0.0335 | -58.093
-6.5 | -0.4559 | 0.00838 | -0.03 | -54.4033
-6 | -0.4087 | 0.00825 | -0.0273 | -49.5394
-5.5 | -0.3596 | 0.00814 | -0.025 | -44.1769
-5 | -0.3108 | 0.008 | -0.0226 | -38.85
-4.5 | -0.2608 | 0.00793 | -0.0205 | -32.8878
-4 | -0.211 | 0.00789 | -0.0184 | -26.7427
-3.5 | -0.1599 | 0.00783 | -0.0166 | -20.4215
-3 | -0.1091 | 0.00781 | -0.0147 | -13.9693
-2.5 | -0.0577 | 0.00781 | -0.013 | -7.388
-2 | -0.0055 | 0.00776 | -0.0114 | -0.70876
-1 | 0.0737 | 0.00665 | -0.0036 | 11.0827
-0.5 | 0.1193 | 0.00641 | -0.0008 | 18.6115
0 | 0.1673 | 0.00637 | 0.0016 | 26.2637
0.5 | 0.2167 | 0.00636 | 0.0037 | 34.0723
1 | 0.2656 | 0.00643 | 0.0059 | 41.3064
1.5 | 0.3147 | 0.00649 | 0.008 | 48.49
2 | 0.3613 | 0.00662 | 0.0107 | 54.577
2.5 | 0.4101 | 0.00679 | 0.0129 | 60.3976
3.5 | 0.5043 | 0.00713 | 0.0181 | 70.7293
4 | 0.5523 | 0.00724 | 0.0206 | 76.2845
4.5 | 0.5968 | 0.00738 | 0.0238 | 80.8672
5 | 0.6418 | 0.00746 | 0.0269 | 86.0322
5.5 | 0.6791 | 0.00756 | 0.0317 | 89.828
6 | 0.7168 | 0.00773 | 0.0364 | 92.7296
6.5 | 0.7726 | 0.00792 | 0.0372 | 97.5505
7 | 0.8552 | 0.00832 | 0.0321 | 102.7885
7.5 | 0.9374 | 0.00878 | 0.0272 | 106.7654
8 | 1.0167 | 0.00918 | 0.023 | 110.7516
8.5 | 1.0744 | 0.00962 | 0.0233 | 111.684
9 | 1.1387 | 0.01015 | 0.0222 | 112.1872
9.5 | 1.2 | 0.0106 | 0.0218 | 113.2075
10 | 1.2539 | 0.01117 | 0.0227 | 112.256
10.5 | 1.317 | 0.01176 | 0.0217 | 111.9898
11 | 1.3798 | 0.01233 | 0.0208 | 111.9059
11.5 | 1.4384 | 0.0131 | 0.0205 | 109.8015
12 | 1.479 | 0.01377 | 0.0235 | 107.4074
12.5 | 1.5031 | 0.01453 | 0.0295 | 103.448
13 | 1.5263 | 0.01556 | 0.035 | 98.0913
13.5 | 1.5533 | 0.01667 | 0.0396 | 93.1794
14 | 1.5799 | 0.01795 | 0.0437 | 88.0167
14.5 | 1.6012 | 0.01973 | 0.0478 | 81.1556
15 | 1.6259 | 0.02156 | 0.051 | 75.4128
15.5 | 1.6462 | 0.0239 | 0.0538 | 68.8787
16 | 1.6628 | 0.02671 | 0.0562 | 62.2538
16.5 | 1.6795 | 0.02978 | 0.058 | 56.3969
17 | 1.6861 | 0.03385 | 0.0593 | 49.8109
17.5 | 1.6915 | 0.03832 | 0.06 | 44.1414
18 | 1.6905 | 0.0436 | 0.06 | 38.7729
18.5 | 1.6737 | 0.05064 | 0.059 | 33.0509
19 | 1.6619 | 0.05752 | 0.0576 | 28.8926
19.5 | 1.638 | 0.06586 | 0.0552 | 24.8709
20 | 1.5984 | 0.07627 | 0.0513 | 20.9571

## 71. Re 4M Mach 0.50 (1)
BIGFOIL.COM POLAR EXPORT
NACA32017
NACA32017 |  |  |  | Cl Max: | 1.361 | at alpha= | 10 | deg
JavaFoil+Calcfoil stall+Eppler ext transition |  |  |  | L/D Max: | 85.244 | at alpha= | 6.5 | deg
Re: | 4000000 |  |  | Cd Min: | 0.00802 | at alpha= | 0 | deg
Mach: | 0.5 |  |  | Cl=0 at alpha= | -1.6389 | deg
|  |  |  | @ Cl=0.1, Cd= | 0.0093611
|  |  |  | @ Cl=0.4, Cd= | 0.0085261
|  |  |  | @ Cl=0.6, Cd= | 0.0098045
alpha (deg) | Cl | Cd | Cm | Cl/Cd
-20 | -1.007 | 0.1604 | 0.005 | -6.279
-19.5 | -0.981 | 0.14566 | 0.005 | -6.737
-19 | -0.955 | 0.13681 | 0.004 | -6.983
-18.5 | -0.927 | 0.13973 | 0.004 | -6.635
-18 | -0.901 | 0.12876 | 0.004 | -6.997
-17.5 | -0.877 | 0.12448 | 0.004 | -7.043
-17 | -0.847 | 0.12398 | 0.003 | -6.828
-16.5 | -0.82 | 0.11376 | 0.003 | -7.21
-16 | -0.794 | 0.11186 | 0.003 | -7.097
-15.5 | -0.766 | 0.10971 | 0.003 | -6.979
-15 | -0.739 | 0.10031 | 0.003 | -7.367
-14.5 | -0.712 | 0.09893 | 0.002 | -7.196
-14 | -0.684 | 0.09706 | 0.002 | -7.047
-13.5 | -0.657 | 0.08765 | 0.002 | -7.497
-13 | -0.629 | 0.08781 | 0.002 | -7.169
-12.5 | -0.602 | 0.08329 | 0.001 | -7.229
-12 | -0.575 | 0.07609 | 0.001 | -7.563
-11.5 | -0.547 | 0.07579 | 0.001 | -7.223
-11 | -0.52 | 0.07025 | 0.001 | -7.405
-10.5 | -0.492 | 0.06908 | 0.001 | -7.129
-10 | -0.466 | 0.06297 | 0.001 | -7.394
-9.5 | -0.438 | 0.06438 | 0 | -6.796
-9 | -0.638 | 0.05556 | 0 | -11.491
-8.5 | -0.8 | 0.01372 | 0 | -58.337
-8 | -0.786 | 0.01292 | 0 | -60.777
-7.5 | -0.751 | 0.01225 | -0.001 | -61.291
-7 | -0.705 | 0.01171 | -0.001 | -60.249
-6.5 | -0.653 | 0.01124 | -0.002 | -58.041
-6 | -0.595 | 0.01086 | -0.002 | -54.764
-5.5 | -0.533 | 0.0105 | -0.002 | -50.793
-5 | -0.469 | 0.01022 | -0.003 | -45.856
-4.5 | -0.402 | 0.00999 | -0.003 | -40.234
-4 | -0.334 | 0.0088 | -0.004 | -37.939
-3.5 | -0.264 | 0.00915 | -0.004 | -28.893
-3 | -0.194 | 0.00905 | -0.004 | -21.44
-2.5 | -0.123 | 0.00907 | -0.005 | -13.561
-2 | -0.052 | 0.00903 | -0.005 | -5.713
-1.5 | 0.02 | 0.00899 | -0.006 | 2.244
-1 | 0.092 | 0.00949 | -0.006 | 9.687
-0.5 | 0.164 | 0.00833 | -0.006 | 19.63
0 | 0.235 | 0.00802 | -0.007 | 29.283
0.5 | 0.306 | 0.00813 | -0.007 | 37.611
1 | 0.377 | 0.00849 | -0.007 | 44.365
1.5 | 0.447 | 0.0086 | -0.008 | 51.969
2 | 0.517 | 0.00862 | -0.008 | 59.972
2.5 | 0.586 | 0.00977 | -0.008 | 60.044
3 | 0.655 | 0.00994 | -0.009 | 65.914
3.5 | 0.723 | 0.01021 | -0.009 | 70.8
4 | 0.79 | 0.01046 | -0.01 | 75.545
4.5 | 0.856 | 0.0108 | -0.01 | 79.246
5 | 0.921 | 0.01142 | -0.01 | 80.644
5.5 | 0.984 | 0.01187 | -0.011 | 82.851
6 | 1.044 | 0.01235 | -0.011 | 84.533
6.5 | 1.103 | 0.01294 | -0.011 | 85.244
7 | 1.158 | 0.01366 | -0.011 | 84.825
7.5 | 1.21 | 0.0145 | -0.012 | 83.437
8 | 1.257 | 0.01598 | -0.012 | 78.644
8.5 | 1.298 | 0.01735 | -0.012 | 74.805
9 | 1.331 | 0.019 | -0.012 | 70.077
9.5 | 1.353 | 0.0214 | -0.013 | 63.2
10 | 1.361 | 0.02487 | -0.013 | 54.714
10.5 | 1.349 | 0.0303 | -0.013 | 44.512
11 | 1.306 | 0.03949 | -0.012 | 33.063
11.5 | 1.214 | 0.05555 | -0.012 | 21.849
12 | 0.792 | 0.09355 | -0.01 | 8.464
12.5 | 0.807 | 0.10268 | -0.009 | 7.862
13 | 0.831 | 0.10709 | -0.009 | 7.76
13.5 | 0.859 | 0.11062 | -0.009 | 7.762
14 | 0.891 | 0.11708 | -0.01 | 7.614
14.5 | 0.917 | 0.1186 | -0.009 | 7.73
15 | 0.949 | 0.1255 | -0.01 | 7.558

## 72. Re 4M Mach 0.50 (2)
BIGFOIL.COM POLAR EXPORT
NACA32017
NACA32017 |  |  |  | Cl Max: | 1.0601 | at alpha= | 7.5 | deg
XFOIL ncrit=9 |  |  |  | L/D Max: | 96.1978 | at alpha= | 7.5 | deg
Re: | 4000000 |  |  | Cd Min: | 0.12739 | at alpha= | -15 | deg
Mach: | 0.5 |  |  | Cl=0 at alpha= | -2.0116 | deg
|  |  |  | @ Cl=0.1, Cd= | 0.0072797
|  |  |  | @ Cl=0.4, Cd= | 0.0074248
|  |  |  | @ Cl=0.6, Cd= | 0.0080899
alpha (deg) | Cl | Cd | Cm | Cl/Cd
-15 | -0.5431 | 0.12739 | -0.0326 | -4.2633
-14.5 | -0.5901 | 0.1094 | -0.0413 | -5.394
-14 | -0.6323 | 0.09402 | -0.0495 | -6.7252
-13.5 | -0.6749 | 0.08006 | -0.0572 | -8.4299
-13 | -0.7057 | 0.06878 | -0.063 | -10.2603
-12.5 | -0.7338 | 0.05884 | -0.0674 | -12.4711
-12 | -0.7612 | 0.05008 | -0.0699 | -15.1997
-11.5 | -0.774 | 0.04069 | -0.0761 | -19.0219
-11 | -0.7755 | 0.03289 | -0.0802 | -23.5786
-10.5 | -0.7798 | 0.02611 | -0.0794 | -29.866
-10 | -0.7835 | 0.01961 | -0.0763 | -39.9541
-9.5 | -0.7309 | 0.01617 | -0.0775 | -45.201
-9 | -0.6368 | 0.01277 | -0.0865 | -49.8669
-8.5 | -0.5902 | 0.01147 | -0.0828 | -51.456
-8 | -0.5635 | 0.01071 | -0.0743 | -52.6144
-7.5 | -0.5316 | 0.01013 | -0.0664 | -52.4778
-7 | -0.4937 | 0.00969 | -0.0594 | -50.9494
-6.5 | -0.4531 | 0.00933 | -0.0528 | -48.5638
-6 | -0.412 | 0.00899 | -0.0463 | -45.8287
-5.5 | -0.3712 | 0.00878 | -0.0398 | -42.2779
-5 | -0.3238 | 0.00863 | -0.0347 | -37.5203
-4.5 | -0.2719 | 0.00846 | -0.0305 | -32.1395
-4 | -0.2196 | 0.00836 | -0.0266 | -26.2679
-3.5 | -0.1649 | 0.0083 | -0.0232 | -19.8675
-3 | -0.111 | 0.00825 | -0.0198 | -13.4545
-2.5 | -0.055 | 0.00821 | -0.0167 | -6.6991
-2 | 0.0013 | 0.00819 | -0.0139 | 0.15873
-1.5 | 0.0576 | 0.00818 | -0.011 | 7.0416
-1 | 0.0904 | 0.00737 | -0.004 | 12.2659
-0.5 | 0.134 | 0.00696 | 0.0011 | 19.2529
0 | 0.1832 | 0.00689 | 0.0052 | 26.5893
0.5 | 0.2355 | 0.00693 | 0.0088 | 33.9827
1 | 0.2868 | 0.00703 | 0.0126 | 40.7966
1.5 | 0.3365 | 0.0072 | 0.0167 | 46.7361
2 | 0.3837 | 0.00737 | 0.0213 | 52.0624
2.5 | 0.4343 | 0.00754 | 0.0255 | 57.5995
3 | 0.481 | 0.00764 | 0.0306 | 62.9581
3.5 | 0.526 | 0.0078 | 0.036 | 67.4359
4 | 0.573 | 0.00795 | 0.0411 | 72.0755
4.5 | 0.6174 | 0.00818 | 0.0468 | 75.4768
5 | 0.6612 | 0.0084 | 0.0526 | 78.7143
5.5 | 0.7038 | 0.00859 | 0.0588 | 81.9325
6 | 0.7555 | 0.0089 | 0.0631 | 84.8876
6.5 | 0.8666 | 0.00952 | 0.0559 | 91.0294
7 | 0.9763 | 0.01018 | 0.0495 | 95.9037
7.5 | 1.0601 | 0.01102 | 0.0481 | 96.1978

## 73. Re 5M Mach 0.00 (1)
BIGFOIL.COM POLAR EXPORT
NACA32017
NACA32017 |  |  |  | Cl Max: | 1.759 | at alpha= | 17 | deg
JavaFoil+Calcfoil stall+Eppler ext transition |  |  |  | L/D Max: | 109.069 | at alpha= | 10 | deg
Re: | 5000000 |  |  | Cd Min: | 0.00818 | at alpha= | -1 | deg
Mach: | 0 |  |  | Cl=0 at alpha= | -1.6429 | deg
|  |  |  | @ Cl=0.1, Cd= | 0.0081864
|  |  |  | @ Cl=0.4, Cd= | 0.0086574
|  |  |  | @ Cl=0.6, Cd= | 0.009013
alpha (deg) | Cl | Cd | Cm | Cl/Cd
-20 | -1.119 | 0.08685 | 0.006 | -12.891
-19.5 | -1.149 | 0.06924 | 0.006 | -16.596
-19 | -1.174 | 0.05659 | 0.006 | -20.738
-18.5 | -1.195 | 0.04644 | 0.006 | -25.731
-18 | -1.21 | 0.03958 | 0.006 | -30.576
-17.5 | -1.226 | 0.03278 | 0.006 | -37.408
-17 | -1.236 | 0.02823 | 0.005 | -43.771
-16.5 | -1.241 | 0.02488 | 0.005 | -49.87
-16 | -1.24 | 0.02247 | 0.005 | -55.194
-15.5 | -1.237 | 0.02034 | 0.005 | -60.844
-15 | -1.23 | 0.01868 | 0.004 | -65.828
-14.5 | -1.218 | 0.01738 | 0.004 | -70.079
-14 | -1.202 | 0.01631 | 0.004 | -73.715
-13.5 | -1.182 | 0.01538 | 0.003 | -76.888
-13 | -1.158 | 0.01455 | 0.003 | -79.624
-12.5 | -1.131 | 0.01385 | 0.003 | -81.629
-12 | -1.1 | 0.01321 | 0.002 | -83.218
-11.5 | -1.066 | 0.01266 | 0.002 | -84.148
-11 | -1.028 | 0.01216 | 0.002 | -84.557
-10.5 | -0.988 | 0.01171 | 0.001 | -84.373
-10 | -0.946 | 0.01132 | 0.001 | -83.569
-9.5 | -0.901 | 0.01098 | 0.001 | -82.022
-9 | -0.853 | 0.01066 | 0 | -80.016
-8.5 | -0.804 | 0.01037 | 0 | -77.504
-8 | -0.752 | 0.01014 | 0 | -74.183
-7.5 | -0.699 | 0.00873 | -0.001 | -80.069
-7 | -0.644 | 0.00908 | -0.001 | -70.916
-6.5 | -0.587 | 0.00891 | -0.001 | -65.933
-6 | -0.53 | 0.00879 | -0.002 | -60.267
-5.5 | -0.471 | 0.00914 | -0.002 | -51.601
-5 | -0.412 | 0.00903 | -0.002 | -45.632
-4.5 | -0.352 | 0.00943 | -0.003 | -37.354
-4 | -0.292 | 0.00933 | -0.003 | -31.235
-3.5 | -0.23 | 0.00926 | -0.003 | -24.88
-3 | -0.169 | 0.00919 | -0.004 | -18.376
-2.5 | -0.107 | 0.00972 | -0.004 | -10.999
-2 | -0.045 | 0.00969 | -0.004 | -4.621
-1.5 | 0.018 | 0.00973 | -0.005 | 1.8
-1 | 0.08 | 0.00818 | -0.005 | 9.762
-0.5 | 0.142 | 0.0082 | -0.005 | 17.329
0 | 0.204 | 0.00822 | -0.006 | 24.842
0.5 | 0.266 | 0.00832 | -0.006 | 31.975
1 | 0.328 | 0.00894 | -0.006 | 36.659
1.5 | 0.389 | 0.00859 | -0.007 | 45.34
2 | 0.451 | 0.00897 | -0.007 | 50.284
2.5 | 0.512 | 0.00911 | -0.007 | 56.197
3 | 0.573 | 0.00919 | -0.008 | 62.354
3.5 | 0.634 | 0.00879 | -0.008 | 72.061
4 | 0.694 | 0.00888 | -0.008 | 78.116
4.5 | 0.754 | 0.00854 | -0.009 | 88.223
5 | 0.813 | 0.00868 | -0.009 | 93.665
5.5 | 0.872 | 0.00865 | -0.009 | 100.83
6 | 0.93 | 0.00879 | -0.009 | 105.889
6.5 | 0.988 | 0.00996 | -0.01 | 99.205
7 | 1.045 | 0.01048 | -0.01 | 99.66
7.5 | 1.101 | 0.01096 | -0.01 | 100.407
8 | 1.156 | 0.01116 | -0.011 | 103.542
8.5 | 1.21 | 0.01139 | -0.011 | 106.206
9 | 1.263 | 0.01169 | -0.011 | 108.034
9.5 | 1.314 | 0.01209 | -0.011 | 108.749
10 | 1.364 | 0.01251 | -0.012 | 109.069
10.5 | 1.413 | 0.01304 | -0.012 | 108.343
11 | 1.459 | 0.01365 | -0.012 | 106.91
11.5 | 1.503 | 0.01439 | -0.012 | 104.449
12 | 1.545 | 0.01519 | -0.012 | 101.666
12.5 | 1.584 | 0.01615 | -0.013 | 98.066
13 | 1.619 | 0.01734 | -0.013 | 93.388
13.5 | 1.651 | 0.01876 | -0.013 | 88.009
14 | 1.68 | 0.0204 | -0.013 | 82.329
14.5 | 1.704 | 0.02256 | -0.013 | 75.503
15 | 1.723 | 0.02515 | -0.013 | 68.526
15.5 | 1.739 | 0.02812 | -0.013 | 61.837
16 | 1.749 | 0.03201 | -0.014 | 54.646
16.5 | 1.756 | 0.03646 | -0.014 | 48.17
17 | 1.759 | 0.04158 | -0.014 | 42.306
17.5 | 1.757 | 0.04758 | -0.014 | 36.94
18 | 1.753 | 0.05423 | -0.014 | 32.33
18.5 | 1.747 | 0.06163 | -0.014 | 28.346
19 | 1.738 | 0.0694 | -0.013 | 25.039
19.5 | 1.725 | 0.07788 | -0.013 | 22.144
20 | 1.71 | 0.08677 | -0.013 | 19.705

## 74. Re 5M Mach 0.00 (2)
BIGFOIL.COM POLAR EXPORT
NACA32017
NACA32017 |  |  |  | Cl Max: | 1.7687 | at alpha= | 19 | deg
XFOIL ncrit=9 |  |  |  | L/D Max: | 123.918 | at alpha= | 10 | deg
Re: | 5000000 |  |  | Cd Min: | 0.04299 | at alpha= | 20 | deg
Mach: | 0 |  |  | Cl=0 at alpha= | -1.8789 | deg
|  |  |  | @ Cl=0.1, Cd= | 0.0063443
|  |  |  | @ Cl=0.4, Cd= | 0.0064783
|  |  |  | @ Cl=0.6, Cd= | 0.0070015
alpha (deg) | Cl | Cd | Cm | Cl/Cd
-20 | -1.5271 | 0.0351 | -0.0593 | -43.5071
-19.5 | -1.5156 | 0.0316 | -0.0587 | -47.962
-19 | -1.5029 | 0.02846 | -0.0575 | -52.8074
-18.5 | -1.4861 | 0.02587 | -0.0558 | -57.4449
-18 | -1.4682 | 0.02359 | -0.0537 | -62.2382
-17.5 | -1.4481 | 0.02171 | -0.051 | -66.702
-17 | -1.4277 | 0.02009 | -0.0478 | -71.0652
-16.5 | -1.4074 | 0.01865 | -0.044 | -75.4638
-16 | -1.3832 | 0.01759 | -0.0401 | -78.6356
-15.5 | -1.3708 | 0.01629 | -0.0341 | -84.1498
-15 | -1.3497 | 0.01531 | -0.0291 | -88.1581
-14.5 | -1.2993 | 0.01444 | -0.0295 | -89.9792
-14 | -1.2464 | 0.01366 | -0.0301 | -91.2445
-13.5 | -1.1908 | 0.01301 | -0.031 | -91.5296
-13 | -1.1396 | 0.01236 | -0.0309 | -92.2006
-12.5 | -1.0906 | 0.01179 | -0.0301 | -92.5021
-12 | -1.0338 | 0.01125 | -0.0308 | -91.8933
-11.5 | -0.9795 | 0.01067 | -0.031 | -91.7994
-10.5 | -0.8251 | 0.00952 | -0.041 | -86.6702
-10 | -0.7428 | 0.00904 | -0.0471 | -82.1681
-9.5 | -0.6983 | 0.00883 | -0.0447 | -79.0827
-9 | -0.668 | 0.00866 | -0.0392 | -77.1363
-8.5 | -0.6318 | 0.00847 | -0.0349 | -74.5927
-8 | -0.5904 | 0.00832 | -0.0317 | -70.9615
-7.5 | -0.546 | 0.00819 | -0.0292 | -66.6667
-7 | -0.5001 | 0.00807 | -0.0269 | -61.9703
-6.5 | -0.4545 | 0.00791 | -0.0246 | -57.4589
-6 | -0.4072 | 0.00781 | -0.0225 | -52.1383
-5.5 | -0.3583 | 0.00772 | -0.0209 | -46.4119
-5 | -0.3095 | 0.00762 | -0.0192 | -40.6168
-4.5 | -0.2606 | 0.00757 | -0.0175 | -34.4254
-4 | -0.2113 | 0.00755 | -0.0159 | -27.9868
-3.5 | -0.1611 | 0.0075 | -0.0144 | -21.48
-3 | -0.1111 | 0.0075 | -0.013 | -14.8133
-2.5 | -0.0606 | 0.0075 | -0.0116 | -8.08
-2 | -0.0094 | 0.00746 | -0.0104 | -1.2601
-1.5 | 0.0294 | 0.00686 | -0.0068 | 4.2857
-1 | 0.0718 | 0.00648 | -0.0039 | 11.0802
-0.5 | 0.1175 | 0.00626 | -0.0016 | 18.77
0 | 0.1644 | 0.00619 | 0.0004 | 26.559
0.5 | 0.212 | 0.00617 | 0.0024 | 34.3598
1 | 0.2608 | 0.00618 | 0.004 | 42.2006
1.5 | 0.3084 | 0.00627 | 0.0059 | 49.1866
2 | 0.3555 | 0.00632 | 0.008 | 56.25
2.5 | 0.4033 | 0.00649 | 0.0098 | 62.1418
3 | 0.4506 | 0.00665 | 0.0117 | 67.7594
3.5 | 0.4985 | 0.00678 | 0.0136 | 73.5251
4 | 0.5461 | 0.00687 | 0.0155 | 79.4905
4.5 | 0.5923 | 0.00699 | 0.0176 | 84.7353
5 | 0.6391 | 0.00706 | 0.0197 | 90.5241
5.5 | 0.6827 | 0.00719 | 0.0224 | 94.9513
6 | 0.7245 | 0.0073 | 0.0255 | 99.2466
6.5 | 0.7649 | 0.00737 | 0.0289 | 103.7856
7 | 0.8102 | 0.00753 | 0.0311 | 107.5963
7.5 | 0.8833 | 0.00791 | 0.0271 | 111.6688
8 | 0.9627 | 0.00823 | 0.0217 | 116.9745
8.5 | 1.0397 | 0.00863 | 0.0168 | 120.4751
9.5 | 1.1578 | 0.00939 | 0.0147 | 123.3014
10 | 1.2144 | 0.0098 | 0.0141 | 123.9184
10.5 | 1.26 | 0.01031 | 0.0156 | 122.2114
11 | 1.3206 | 0.01069 | 0.014 | 123.536
11.5 | 1.3788 | 0.01117 | 0.0128 | 123.4378
12 | 1.4345 | 0.01174 | 0.0118 | 122.1891
12.5 | 1.4908 | 0.01223 | 0.0108 | 121.897
13 | 1.5305 | 0.01285 | 0.0129 | 119.1051
13.5 | 1.5524 | 0.01348 | 0.0184 | 115.1632
14 | 1.5788 | 0.01412 | 0.0228 | 111.813
14.5 | 1.6013 | 0.01508 | 0.0273 | 106.187
15 | 1.6271 | 0.01602 | 0.031 | 101.5668
15.5 | 1.6525 | 0.01714 | 0.0344 | 96.4119
16 | 1.6734 | 0.01867 | 0.0377 | 89.6304
16.5 | 1.6986 | 0.02012 | 0.0401 | 84.4235
17 | 1.7159 | 0.02219 | 0.0428 | 77.3276
17.5 | 1.7354 | 0.02429 | 0.0447 | 71.445
18 | 1.7486 | 0.02703 | 0.0465 | 64.6911
18.5 | 1.7582 | 0.03026 | 0.0479 | 58.1031
19 | 1.7687 | 0.03365 | 0.0487 | 52.5617
19.5 | 1.7652 | 0.0385 | 0.0492 | 45.8494
20 | 1.7686 | 0.04299 | 0.049 | 41.1398

## 75. Re 5M Mach 0.10 (1)
BIGFOIL.COM POLAR EXPORT
NACA32017
NACA32017 |  |  |  | Cl Max: | 1.744 | at alpha= | 16.5 | deg
JavaFoil+Calcfoil stall+Eppler ext transition |  |  |  | L/D Max: | 108.032 | at alpha= | 10 | deg
Re: | 5000000 |  |  | Cd Min: | 0.00819 | at alpha= | -0.5 | deg
Mach: | 0.1 |  |  | Cl=0 at alpha= | -1.6429 | deg
|  |  |  | @ Cl=0.1, Cd= | 0.0081968
|  |  |  | @ Cl=0.4, Cd= | 0.0086724
|  |  |  | @ Cl=0.6, Cd= | 0.0087493
alpha (deg) | Cl | Cd | Cm | Cl/Cd
-20 | -1.007 | 0.14931 | 0.004 | -6.747
-19.5 | -1.076 | 0.09522 | 0.006 | -11.302
-19 | -1.114 | 0.07208 | 0.006 | -15.455
-18.5 | -1.144 | 0.05658 | 0.006 | -20.224
-18 | -1.172 | 0.0442 | 0.006 | -26.512
-17.5 | -1.191 | 0.0366 | 0.006 | -32.538
-17 | -1.206 | 0.03066 | 0.005 | -39.344
-16.5 | -1.216 | 0.02653 | 0.005 | -45.833
-16 | -1.22 | 0.02351 | 0.005 | -51.901
-15.5 | -1.22 | 0.02118 | 0.005 | -57.607
-15 | -1.216 | 0.01934 | 0.004 | -62.858
-14.5 | -1.207 | 0.01787 | 0.004 | -67.541
-14 | -1.194 | 0.01661 | 0.004 | -71.918
-13.5 | -1.176 | 0.01566 | 0.003 | -75.106
-13 | -1.154 | 0.01481 | 0.003 | -77.907
-12.5 | -1.128 | 0.01402 | 0.003 | -80.424
-12 | -1.098 | 0.0134 | 0.002 | -81.952
-11.5 | -1.065 | 0.01282 | 0.002 | -83.072
-11 | -1.029 | 0.0123 | 0.002 | -83.666
-10.5 | -0.989 | 0.01185 | 0.001 | -83.533
-10 | -0.947 | 0.01145 | 0.001 | -82.773
-9.5 | -0.903 | 0.01107 | 0.001 | -81.56
-9 | -0.856 | 0.01073 | 0 | -79.71
-8.5 | -0.806 | 0.01046 | 0 | -77.08
-8 | -0.755 | 0.01019 | 0 | -74.076
-7.5 | -0.701 | 0.0088 | -0.001 | -79.675
-7 | -0.646 | 0.00862 | -0.001 | -74.999
-6.5 | -0.59 | 0.00897 | -0.001 | -65.722
-6 | -0.532 | 0.00882 | -0.002 | -60.314
-5.5 | -0.474 | 0.00916 | -0.002 | -51.732
-5 | -0.414 | 0.00905 | -0.002 | -45.772
-4.5 | -0.354 | 0.0095 | -0.003 | -37.26
-4 | -0.293 | 0.00936 | -0.003 | -31.296
-3.5 | -0.231 | 0.00928 | -0.003 | -24.936
-3 | -0.17 | 0.00925 | -0.004 | -18.339
-2.5 | -0.107 | 0.00975 | -0.004 | -11.02
-2 | -0.045 | 0.00974 | -0.004 | -4.623
-1.5 | 0.018 | 0.00972 | -0.005 | 1.812
-1 | 0.08 | 0.0082 | -0.005 | 9.777
-0.5 | 0.143 | 0.00819 | -0.005 | 17.434
0 | 0.205 | 0.00827 | -0.006 | 24.818
0.5 | 0.267 | 0.00836 | -0.006 | 31.994
1 | 0.329 | 0.009 | -0.006 | 36.602
1.5 | 0.391 | 0.00861 | -0.007 | 45.451
2 | 0.453 | 0.00904 | -0.007 | 50.139
2.5 | 0.515 | 0.00914 | -0.007 | 56.293
3 | 0.576 | 0.00871 | -0.008 | 66.095
3.5 | 0.637 | 0.00881 | -0.008 | 72.267
4 | 0.697 | 0.00893 | -0.008 | 78.088
4.5 | 0.757 | 0.00857 | -0.009 | 88.331
5 | 0.817 | 0.00873 | -0.009 | 93.539
5.5 | 0.876 | 0.00869 | -0.009 | 100.847
6 | 0.934 | 0.00886 | -0.01 | 105.427
6.5 | 0.992 | 0.01003 | -0.01 | 98.898
7 | 1.049 | 0.01055 | -0.01 | 99.44
7.5 | 1.106 | 0.01105 | -0.01 | 100.056
8 | 1.161 | 0.01126 | -0.011 | 103.102
8.5 | 1.215 | 0.0115 | -0.011 | 105.609
9 | 1.268 | 0.01181 | -0.011 | 107.298
9.5 | 1.319 | 0.01223 | -0.011 | 107.855
10 | 1.369 | 0.01267 | -0.012 | 108.032
10.5 | 1.417 | 0.01321 | -0.012 | 107.23
11 | 1.463 | 0.01386 | -0.012 | 105.544
11.5 | 1.506 | 0.01464 | -0.012 | 102.899
12 | 1.547 | 0.0155 | -0.013 | 99.797
12.5 | 1.586 | 0.0165 | -0.013 | 96.097
13 | 1.62 | 0.01777 | -0.013 | 91.172
13.5 | 1.651 | 0.0193 | -0.013 | 85.558
14 | 1.678 | 0.02106 | -0.013 | 79.673
14.5 | 1.7 | 0.02342 | -0.013 | 72.583
15 | 1.718 | 0.02618 | -0.013 | 65.622
15.5 | 1.732 | 0.02952 | -0.013 | 58.668
16 | 1.74 | 0.03368 | -0.014 | 51.654
16.5 | 1.744 | 0.0385 | -0.014 | 45.309
17 | 1.744 | 0.04411 | -0.014 | 39.546
17.5 | 1.74 | 0.05055 | -0.014 | 34.429
18 | 1.734 | 0.05765 | -0.013 | 30.072
18.5 | 1.724 | 0.06546 | -0.013 | 26.346
19 | 1.712 | 0.07397 | -0.013 | 23.145
19.5 | 1.696 | 0.0826 | -0.013 | 20.538
20 | 1.678 | 0.09187 | -0.013 | 18.269

## 76. Re 5M Mach 0.10 (2)
BIGFOIL.COM POLAR EXPORT
NACA32017
NACA32017 |  |  |  | Cl Max: | 1.7616 | at alpha= | 19 | deg
XFOIL ncrit=9 |  |  |  | L/D Max: | 123.065 | at alpha= | 10 | deg
Re: | 5000000 |  |  | Cd Min: | 0.04666 | at alpha= | 20 | deg
Mach: | 0.1 |  |  | Cl=0 at alpha= | -1.8842 | deg
|  |  |  | @ Cl=0.1, Cd= | 0.0063672
|  |  |  | @ Cl=0.4, Cd= | 0.0065126
|  |  |  | @ Cl=0.6, Cd= | 0.0070187
alpha (deg) | Cl | Cd | Cm | Cl/Cd
-11.5 | -0.9833 | 0.01086 | -0.0324 | -90.5433
-11 | -0.9139 | 0.01019 | -0.0357 | -89.686
-10.5 | -0.8305 | 0.00961 | -0.0418 | -86.4204
-10 | -0.7451 | 0.0091 | -0.0483 | -81.8791
-9.5 | -0.6986 | 0.00888 | -0.0462 | -78.6712
-9 | -0.6667 | 0.00872 | -0.0409 | -76.4564
-8.5 | -0.6334 | 0.00852 | -0.0359 | -74.3427
-8 | -0.5922 | 0.00836 | -0.0326 | -70.8373
-7.5 | -0.5479 | 0.00822 | -0.0299 | -66.6545
-7 | -0.502 | 0.0081 | -0.0275 | -61.9753
-6.5 | -0.4561 | 0.00794 | -0.0251 | -57.4433
-6 | -0.4087 | 0.00783 | -0.023 | -52.1967
-5.5 | -0.3598 | 0.00774 | -0.0213 | -46.4858
-5 | -0.3106 | 0.00764 | -0.0195 | -40.6545
-4.5 | -0.2615 | 0.00758 | -0.0178 | -34.4987
-4 | -0.2119 | 0.00757 | -0.0161 | -27.9921
-3.5 | -0.1616 | 0.00752 | -0.0146 | -21.4894
-3 | -0.1114 | 0.00752 | -0.0131 | -14.8138
-2.5 | -0.0606 | 0.00751 | -0.0117 | -8.0692
-2 | -0.0091 | 0.00747 | -0.0105 | -1.2182
-1.5 | 0.0302 | 0.0069 | -0.0069 | 4.3768
-1 | 0.0723 | 0.0065 | -0.0039 | 11.1231
-0.5 | 0.1182 | 0.00628 | -0.0015 | 18.8217
0 | 0.1651 | 0.00621 | 0.0006 | 26.5862
0.5 | 0.2131 | 0.00618 | 0.0025 | 34.4822
1 | 0.262 | 0.0062 | 0.0042 | 42.2581
1.5 | 0.3096 | 0.0063 | 0.0062 | 49.1429
2 | 0.3571 | 0.00635 | 0.0082 | 56.2362
2.5 | 0.4046 | 0.00653 | 0.0102 | 61.9602
3 | 0.4526 | 0.00667 | 0.0121 | 67.8561
3.5 | 0.5006 | 0.00681 | 0.014 | 73.5095
4 | 0.5482 | 0.0069 | 0.016 | 79.4493
4.5 | 0.5949 | 0.00701 | 0.0182 | 84.8645
5 | 0.6417 | 0.00709 | 0.0204 | 90.5078
5.5 | 0.685 | 0.00722 | 0.0232 | 94.8753
6 | 0.727 | 0.00733 | 0.0264 | 99.1814
6.5 | 0.7656 | 0.00739 | 0.0303 | 103.5995
7 | 0.8125 | 0.00758 | 0.0323 | 107.19
7.5 | 0.8884 | 0.00796 | 0.0278 | 111.608
8 | 0.9692 | 0.00829 | 0.0223 | 116.9119
8.5 | 1.0455 | 0.00871 | 0.0177 | 120.0344
9 | 1.1006 | 0.00911 | 0.0177 | 120.8123
9.5 | 1.1644 | 0.00947 | 0.0158 | 122.9567
10 | 1.2208 | 0.00992 | 0.0154 | 123.0645
10.5 | 1.268 | 0.01042 | 0.0168 | 121.6891
11 | 1.3292 | 0.01081 | 0.0153 | 122.9602
11.5 | 1.3871 | 0.01134 | 0.0142 | 122.3192
12 | 1.4439 | 0.0119 | 0.0133 | 121.3361
12.5 | 1.5 | 0.01244 | 0.0125 | 120.5788
13 | 1.5321 | 0.01311 | 0.0161 | 116.865
13.5 | 1.5562 | 0.01374 | 0.0213 | 113.2606
14 | 1.5827 | 0.01447 | 0.0257 | 109.378
14.5 | 1.6046 | 0.01553 | 0.0304 | 103.3226
15 | 1.632 | 0.0165 | 0.0339 | 98.9091
15.5 | 1.6562 | 0.01778 | 0.0373 | 93.1496
16 | 1.6776 | 0.01939 | 0.0405 | 86.5188
16.5 | 1.7012 | 0.02105 | 0.0431 | 80.8171
17 | 1.7169 | 0.02338 | 0.0456 | 73.4346
17.5 | 1.7366 | 0.02562 | 0.0475 | 67.783
18 | 1.7466 | 0.02878 | 0.0492 | 60.688
18.5 | 1.7564 | 0.0322 | 0.0503 | 54.5466
19 | 1.7616 | 0.03624 | 0.0509 | 48.6093
19.5 | 1.7576 | 0.04138 | 0.051 | 42.4746
20 | 1.7551 | 0.04666 | 0.0505 | 37.6147

## 77. Re 5M Mach 0.25 (1)
BIGFOIL.COM POLAR EXPORT
NACA32017
NACA32017 |  |  |  | Cl Max: | 1.67 | at alpha= | 15 | deg
JavaFoil+Calcfoil stall+Eppler ext transition |  |  |  | L/D Max: | 102.968 | at alpha= | 9 | deg
Re: | 5000000 |  |  | Cd Min: | 0.00837 | at alpha= | -0.5 | deg
Mach: | 0.25 |  |  | Cl=0 at alpha= | -1.6406 | deg
|  |  |  | @ Cl=0.1, Cd= | 0.0091654
|  |  |  | @ Cl=0.4, Cd= | 0.0088275
|  |  |  | @ Cl=0.6, Cd= | 0.0089774
alpha (deg) | Cl | Cd | Cm | Cl/Cd
-19 | -0.754 | 0.15199 | 0.004 | -4.958
-18.5 | -0.789 | 0.14356 | 0.004 | -5.499
-18 | -0.822 | 0.13577 | 0.003 | -6.054
-17.5 | -0.851 | 0.12872 | 0.003 | -6.612
-17 | -0.876 | 0.12135 | 0.003 | -7.222
-16.5 | -0.898 | 0.11474 | 0.003 | -7.826
-16 | -0.916 | 0.10801 | 0.003 | -8.476
-15.5 | -1.048 | 0.03787 | 0.004 | -27.669
-15 | -1.092 | 0.02587 | 0.004 | -42.216
-14.5 | -0.934 | 0.10101 | 0.002 | -9.242
-14 | -1.119 | 0.01954 | 0.004 | -57.265
-13.5 | -1.118 | 0.01784 | 0.003 | -62.688
-13 | -1.111 | 0.01652 | 0.003 | -67.234
-12.5 | -1.097 | 0.01542 | 0.003 | -71.112
-12 | -1.078 | 0.01453 | 0.002 | -74.188
-11.5 | -1.053 | 0.0138 | 0.002 | -76.333
-11 | -1.024 | 0.01312 | 0.002 | -78.036
-10.5 | -0.991 | 0.01255 | 0.001 | -78.941
-10 | -0.953 | 0.01202 | 0.001 | -79.253
-9.5 | -0.912 | 0.01162 | 0.001 | -78.427
-9 | -0.867 | 0.0112 | 0 | -77.401
-8.5 | -0.819 | 0.01085 | 0 | -75.495
-8 | -0.769 | 0.01056 | 0 | -72.781
-7.5 | -0.716 | 0.01029 | -0.001 | -69.52
-7 | -0.66 | 0.01004 | -0.001 | -65.755
-6.5 | -0.603 | 0.00873 | -0.001 | -69.141
-6 | -0.545 | 0.00905 | -0.002 | -60.232
-5.5 | -0.485 | 0.00891 | -0.002 | -54.479
-5 | -0.425 | 0.00925 | -0.003 | -45.915
-4.5 | -0.363 | 0.00915 | -0.003 | -39.688
-4 | -0.301 | 0.00909 | -0.003 | -33.092
-3.5 | -0.238 | 0.00945 | -0.004 | -25.159
-3 | -0.174 | 0.00942 | -0.004 | -18.498
-2.5 | -0.11 | 0.00899 | -0.004 | -12.275
-2 | -0.046 | 0.00949 | -0.005 | -4.87
-1.5 | 0.018 | 0.00942 | -0.005 | 1.919
-1 | 0.082 | 0.00947 | -0.005 | 8.702
-0.5 | 0.147 | 0.00837 | -0.006 | 17.511
0 | 0.211 | 0.00847 | -0.006 | 24.863
0.5 | 0.275 | 0.00853 | -0.006 | 32.187
1 | 0.338 | 0.00875 | -0.007 | 38.656
1.5 | 0.402 | 0.00883 | -0.007 | 45.526
2 | 0.465 | 0.0089 | -0.007 | 52.289
2.5 | 0.528 | 0.00851 | -0.008 | 62.049
3 | 0.591 | 0.00896 | -0.008 | 65.911
3.5 | 0.653 | 0.00908 | -0.008 | 71.906
4 | 0.715 | 0.00872 | -0.009 | 82.033
4.5 | 0.776 | 0.00886 | -0.009 | 87.616
5 | 0.837 | 0.00854 | -0.009 | 97.995
5.5 | 0.898 | 0.00973 | -0.009 | 92.264
6 | 0.957 | 0.01021 | -0.01 | 93.727
6.5 | 1.016 | 0.01044 | -0.01 | 97.241
7 | 1.073 | 0.01099 | -0.01 | 97.628
7.5 | 1.13 | 0.01154 | -0.011 | 97.879
8 | 1.185 | 0.01182 | -0.011 | 100.259
8.5 | 1.239 | 0.01213 | -0.011 | 102.139
9 | 1.291 | 0.01254 | -0.011 | 102.968
9.5 | 1.342 | 0.01304 | -0.012 | 102.881
10 | 1.39 | 0.01363 | -0.012 | 101.967
10.5 | 1.436 | 0.01432 | -0.012 | 100.292
11 | 1.479 | 0.01519 | -0.012 | 97.346
11.5 | 1.519 | 0.0162 | -0.013 | 93.761
12 | 1.556 | 0.01738 | -0.013 | 89.528
12.5 | 1.588 | 0.01895 | -0.013 | 83.773
13 | 1.615 | 0.0208 | -0.013 | 77.628
13.5 | 1.638 | 0.02305 | -0.013 | 71.069
14 | 1.654 | 0.02609 | -0.013 | 63.392
14.5 | 1.665 | 0.02971 | -0.013 | 56.042
15 | 1.67 | 0.03415 | -0.013 | 48.905
15.5 | 1.669 | 0.03979 | -0.013 | 41.937
16 | 1.662 | 0.04614 | -0.013 | 36.021
16.5 | 1.649 | 0.05392 | -0.013 | 30.592
17 | 1.632 | 0.06243 | -0.013 | 26.133
17.5 | 1.609 | 0.07191 | -0.013 | 22.371
18 | 1.582 | 0.08229 | -0.013 | 19.221
18.5 | 1.552 | 0.09305 | -0.013 | 16.677
19 | 1.518 | 0.10422 | -0.013 | 14.562
19.5 | 1.478 | 0.11572 | -0.013 | 12.768
20 | 1.434 | 0.12721 | -0.013 | 11.273

## 78. Re 5M Mach 0.25 (2)
BIGFOIL.COM POLAR EXPORT
NACA32017
NACA32017 |  |  |  | Cl Max: | 1.0764 | at alpha= | 8.5 | deg
XFOIL ncrit=9 |  |  |  | L/D Max: | 117.511 | at alpha= | 8.5 | deg
Re: | 5000000 |  |  | Cd Min: | 0.06555 | at alpha= | -20 | deg
Mach: | 0.25 |  |  | Cl=0 at alpha= | -1.9069 | deg
|  |  |  | @ Cl=0.1, Cd= | 0.0064992
|  |  |  | @ Cl=0.4, Cd= | 0.0066296
|  |  |  | @ Cl=0.6, Cd= | 0.0071366
alpha (deg) | Cl | Cd | Cm | Cl/Cd
-20 | -1.3605 | 0.06555 | -0.064 | -20.7551
-19.5 | -1.3754 | 0.05769 | -0.0665 | -23.8412
-19 | -1.3885 | 0.05031 | -0.0682 | -27.5989
-18.5 | -1.3919 | 0.04422 | -0.0691 | -31.4767
-18 | -1.39 | 0.03893 | -0.0691 | -35.7051
-17.5 | -1.3822 | 0.03446 | -0.0685 | -40.1103
-17 | -1.3735 | 0.03045 | -0.067 | -45.1067
-16.5 | -1.3661 | 0.02677 | -0.0646 | -51.031
-16 | -1.3502 | 0.02409 | -0.0615 | -56.0482
-15.5 | -1.3373 | 0.02155 | -0.0574 | -62.0557
-15 | -1.3206 | 0.01962 | -0.0526 | -67.3089
-14.5 | -1.3008 | 0.01823 | -0.0472 | -71.3549
-14 | -1.2681 | 0.01677 | -0.044 | -75.6172
-13.5 | -1.2225 | 0.01514 | -0.0432 | -80.7464
-13 | -1.1681 | 0.01405 | -0.043 | -83.1388
-12.5 | -1.1162 | 0.01317 | -0.042 | -84.7532
-12 | -1.0653 | 0.01237 | -0.0405 | -86.1196
-11.5 | -1.0032 | 0.01163 | -0.0411 | -86.2597
-11 | -0.9414 | 0.01105 | -0.0416 | -85.1946
-10.5 | -0.8626 | 0.01023 | -0.0458 | -84.3206
-10 | -0.7623 | 0.00955 | -0.0544 | -79.822
-9.5 | -0.6992 | 0.00918 | -0.0551 | -76.1656
-9 | -0.6669 | 0.00897 | -0.0493 | -74.3478
-8.5 | -0.6325 | 0.00878 | -0.0438 | -72.0387
-8 | -0.6001 | 0.00858 | -0.038 | -69.9417
-7.5 | -0.5569 | 0.00841 | -0.0343 | -66.2188
-7 | -0.5115 | 0.00827 | -0.0312 | -61.8501
-6.5 | -0.4638 | 0.00813 | -0.0286 | -57.048
-6 | -0.4163 | 0.00796 | -0.0259 | -52.299
-5.5 | -0.367 | 0.00786 | -0.0236 | -46.6921
-5 | -0.3161 | 0.00777 | -0.0217 | -40.6821
-4.5 | -0.2662 | 0.00767 | -0.0196 | -34.7066
-4 | -0.2155 | 0.00765 | -0.0176 | -28.1699
-3.5 | -0.1645 | 0.00761 | -0.0158 | -21.6163
-3 | -0.1129 | 0.00761 | -0.014 | -14.8357
-2.5 | -0.0606 | 0.00757 | -0.0125 | -8.0053
-2 | -0.0081 | 0.00756 | -0.011 | -1.0714
-1.5 | 0.0354 | 0.00716 | -0.0077 | 4.9441
-1 | 0.0762 | 0.00663 | -0.004 | 11.4932
-0.5 | 0.1217 | 0.00638 | -0.0012 | 19.0752
0 | 0.1692 | 0.0063 | 0.0012 | 26.8571
0.5 | 0.2188 | 0.00629 | 0.0033 | 34.7854
1 | 0.2676 | 0.00634 | 0.0055 | 42.2082
1.5 | 0.3167 | 0.00641 | 0.0076 | 49.4072
2 | 0.3644 | 0.00652 | 0.0101 | 55.8896
2.5 | 0.4131 | 0.00667 | 0.0123 | 61.934
3 | 0.4624 | 0.00685 | 0.0145 | 67.5036
3.5 | 0.5116 | 0.00694 | 0.0167 | 73.7176
4 | 0.5592 | 0.00707 | 0.0192 | 79.0948
4.5 | 0.6082 | 0.00715 | 0.0215 | 85.0629
5 | 0.6539 | 0.00727 | 0.0245 | 89.945
5.5 | 0.6953 | 0.00739 | 0.0284 | 94.0866
6 | 0.7327 | 0.00745 | 0.0332 | 98.349
6.5 | 0.772 | 0.00758 | 0.0376 | 101.847
7 | 0.8284 | 0.00787 | 0.0381 | 105.2605
7.5 | 0.9194 | 0.00824 | 0.0314 | 111.5777
8 | 1.004 | 0.00867 | 0.026 | 115.8016
8.5 | 1.0764 | 0.00916 | 0.0232 | 117.5109

## 79. Re 5M Mach 0.50 (1)
BIGFOIL.COM POLAR EXPORT
NACA32017
NACA32017 |  |  |  | Cl Max: | 1.366 | at alpha= | 10 | deg
JavaFoil+Calcfoil stall+Eppler ext transition |  |  |  | L/D Max: | 87.839 | at alpha= | 6.5 | deg
Re: | 5000000 |  |  | Cd Min: | 0.00791 | at alpha= | 0 | deg
Mach: | 0.5 |  |  | Cl=0 at alpha= | -1.6389 | deg
|  |  |  | @ Cl=0.1, Cd= | 0.0091544
|  |  |  | @ Cl=0.4, Cd= | 0.0083161
|  |  |  | @ Cl=0.6, Cd= | 0.0087618
alpha (deg) | Cl | Cd | Cm | Cl/Cd
-20 | -1.008 | 0.15702 | 0.005 | -6.417
-19.5 | -1.07 | 0.08113 | 0.007 | -13.191
-19 | -1.056 | 0.06771 | 0.007 | -15.596
-18.5 | -0.928 | 0.13685 | 0.004 | -6.778
-18 | -0.903 | 0.12658 | 0.004 | -7.13
-17.5 | -0.97 | 0.06007 | 0.006 | -16.152
-17 | -0.847 | 0.12195 | 0.003 | -6.944
-16.5 | -0.821 | 0.11246 | 0.003 | -7.298
-16 | -0.795 | 0.10941 | 0.003 | -7.266
-15.5 | -0.766 | 0.10795 | 0.003 | -7.094
-15 | -0.739 | 0.09928 | 0.003 | -7.448
-14.5 | -0.712 | 0.09738 | 0.002 | -7.314
-14 | -0.684 | 0.09368 | 0.002 | -7.305
-13.5 | -0.658 | 0.08651 | 0.002 | -7.604
-13 | -0.63 | 0.08648 | 0.002 | -7.282
-12.5 | -0.602 | 0.08117 | 0.002 | -7.42
-12 | -0.576 | 0.07477 | 0.001 | -7.703
-11.5 | -0.548 | 0.07453 | 0.001 | -7.349
-11 | -0.521 | 0.06882 | 0.001 | -7.566
-10.5 | -0.493 | 0.06808 | 0.001 | -7.238
-10 | -0.466 | 0.06212 | 0.001 | -7.502
-9.5 | -0.438 | 0.06359 | 0 | -6.884
-9 | -0.639 | 0.05504 | 0 | -11.609
-8.5 | -0.801 | 0.01353 | 0 | -59.247
-8 | -0.786 | 0.0125 | 0 | -62.915
-7.5 | -0.752 | 0.01186 | -0.001 | -63.384
-7 | -0.706 | 0.01131 | -0.001 | -62.429
-6.5 | -0.653 | 0.01091 | -0.002 | -59.865
-6 | -0.595 | 0.01051 | -0.002 | -56.632
-5.5 | -0.533 | 0.0102 | -0.002 | -52.312
-5 | -0.469 | 0.00994 | -0.003 | -47.172
-4.5 | -0.402 | 0.00865 | -0.003 | -46.506
-4 | -0.334 | 0.00896 | -0.004 | -37.277
-3.5 | -0.264 | 0.00885 | -0.004 | -29.884
-3 | -0.194 | 0.00881 | -0.004 | -22.033
-2.5 | -0.123 | 0.0092 | -0.005 | -13.379
-2 | -0.052 | 0.00879 | -0.005 | -5.869
-1.5 | 0.02 | 0.00924 | -0.006 | 2.185
-1 | 0.092 | 0.00927 | -0.006 | 9.919
-0.5 | 0.164 | 0.00823 | -0.006 | 19.868
0 | 0.235 | 0.00791 | -0.007 | 29.712
0.5 | 0.306 | 0.00865 | -0.007 | 35.376
1 | 0.377 | 0.00828 | -0.007 | 45.472
1.5 | 0.447 | 0.00839 | -0.008 | 53.325
2 | 0.517 | 0.00838 | -0.008 | 61.678
2.5 | 0.587 | 0.00854 | -0.008 | 68.654
3 | 0.655 | 0.0097 | -0.009 | 67.525
3.5 | 0.723 | 0.00993 | -0.009 | 72.814
4 | 0.79 | 0.01021 | -0.01 | 77.4
4.5 | 0.856 | 0.01049 | -0.01 | 81.642
5 | 0.921 | 0.01115 | -0.01 | 82.601
5.5 | 0.984 | 0.01154 | -0.011 | 85.322
6 | 1.045 | 0.01198 | -0.011 | 87.246
6.5 | 1.104 | 0.01257 | -0.011 | 87.839
7 | 1.16 | 0.01321 | -0.011 | 87.785
7.5 | 1.212 | 0.01454 | -0.012 | 83.345
8 | 1.259 | 0.01546 | -0.012 | 81.459
8.5 | 1.3 | 0.01674 | -0.012 | 77.668
9 | 1.335 | 0.01822 | -0.012 | 73.24
9.5 | 1.357 | 0.02051 | -0.013 | 66.137
10 | 1.366 | 0.02372 | -0.013 | 57.574
10.5 | 1.353 | 0.029 | -0.013 | 46.673
11 | 1.312 | 0.03741 | -0.013 | 35.066
11.5 | 1.219 | 0.05306 | -0.012 | 22.973
12 | 0.794 | 0.09076 | -0.01 | 8.743
12.5 | 0.813 | 0.09669 | -0.01 | 8.404
13 | 0.835 | 0.10349 | -0.009 | 8.066
13.5 | 0.859 | 0.10617 | -0.009 | 8.09
14 | 0.894 | 0.1127 | -0.01 | 7.929
14.5 | 0.917 | 0.11404 | -0.01 | 8.041
15 | 0.95 | 0.12108 | -0.01 | 7.847

## 80. Re 5M Mach 0.50 (2)
BIGFOIL.COM POLAR EXPORT
NACA32017
NACA32017 |  |  |  | Cl Max: | 1.5763 | at alpha= | 13 | deg
XFOIL ncrit=9 |  |  |  | L/D Max: | 102.907 | at alpha= | 7.5 | deg
Re: | 5000000 |  |  | Cd Min: | 0.15426 | at alpha= | -16.5 | deg
Mach: | 0.5 |  |  | Cl=0 at alpha= | -1.9842 | deg
|  |  |  | @ Cl=0.1, Cd= | 0.0073757
|  |  |  | @ Cl=0.4, Cd= | 0.007224
|  |  |  | @ Cl=0.6, Cd= | 0.0077848
alpha (deg) | Cl | Cd | Cm | Cl/Cd
-16.5 | -0.5559 | 0.15426 | -0.0208 | -3.6037
-16 | -0.5612 | 0.14306 | -0.026 | -3.9228
-15.5 | -0.5663 | 0.13254 | -0.0308 | -4.2727
-15 | -0.5799 | 0.12069 | -0.0361 | -4.8049
-14.5 | -0.6153 | 0.10537 | -0.0437 | -5.8394
-14 | -0.6476 | 0.09191 | -0.0508 | -7.046
-13.5 | -0.6826 | 0.07912 | -0.0578 | -8.6274
-13 | -0.7139 | 0.0679 | -0.0635 | -10.514
-12.5 | -0.7534 | 0.05692 | -0.0683 | -13.2361
-12 | -0.7847 | 0.04582 | -0.0752 | -17.1257
-11.5 | -0.8039 | 0.03621 | -0.0807 | -22.201
-11 | -0.7996 | 0.02929 | -0.0832 | -27.2994
-10.5 | -0.8016 | 0.02359 | -0.0801 | -33.9805
-10 | -0.7967 | 0.01758 | -0.078 | -45.3185
-9.5 | -0.7345 | 0.01379 | -0.0819 | -53.2632
-9 | -0.6508 | 0.01162 | -0.0864 | -56.0069
-8.5 | -0.6205 | 0.0108 | -0.0786 | -57.4537
-8 | -0.5872 | 0.01015 | -0.0708 | -57.8522
-7.5 | -0.5488 | 0.00969 | -0.0638 | -56.6357
-7 | -0.5122 | 0.0092 | -0.0564 | -55.6739
-6.5 | -0.4691 | 0.00889 | -0.0502 | -52.7672
-6 | -0.4258 | 0.00864 | -0.044 | -49.2824
-5.5 | -0.3837 | 0.00847 | -0.0376 | -45.3011
-5 | -0.333 | 0.00829 | -0.0331 | -40.1689
-4.5 | -0.28 | 0.00819 | -0.0291 | -34.188
-4 | -0.2264 | 0.00809 | -0.0254 | -27.9852
-3.5 | -0.1707 | 0.00801 | -0.0222 | -21.3109
-3 | -0.1156 | 0.00798 | -0.019 | -14.4862
-2.5 | -0.0588 | 0.00796 | -0.0161 | -7.3869
-2 | -0.0018 | 0.00794 | -0.0134 | -0.2267
-1.5 | 0.0551 | 0.00795 | -0.0107 | 6.9308
-1 | 0.0964 | 0.00742 | -0.0051 | 12.9919
-0.5 | 0.1378 | 0.00691 | 0.0004 | 19.9421
0 | 0.186 | 0.00682 | 0.0047 | 27.2727
0.5 | 0.2376 | 0.0068 | 0.0084 | 34.9412
1 | 0.2896 | 0.00691 | 0.0121 | 41.9103
1.5 | 0.3402 | 0.00708 | 0.016 | 48.0508
2 | 0.3894 | 0.0072 | 0.0203 | 54.0833
2.5 | 0.4424 | 0.00732 | 0.024 | 60.4372
3 | 0.4908 | 0.00745 | 0.0288 | 65.8792
3.5 | 0.5378 | 0.00753 | 0.0339 | 71.421
4 | 0.5847 | 0.00772 | 0.0391 | 75.7383
4.5 | 0.6319 | 0.00792 | 0.0443 | 79.7854
5 | 0.6788 | 0.00809 | 0.0496 | 83.9061
5.5 | 0.7225 | 0.00831 | 0.0555 | 86.9434
6 | 0.764 | 0.0086 | 0.0619 | 88.8372
6.5 | 0.8303 | 0.00889 | 0.0637 | 93.3971
7 | 0.9577 | 0.00956 | 0.0538 | 100.1778
7.5 | 1.0548 | 0.01025 | 0.0501 | 102.9073
8.5 | 1.2064 | 0.01197 | 0.0511 | 100.7853
9.5 | 1.3399 | 0.01417 | 0.0554 | 94.5589
10 | 1.4082 | 0.01575 | 0.0566 | 89.4095
10.5 | 1.4758 | 0.01748 | 0.0579 | 84.4279
11 | 1.5057 | 0.01946 | 0.0643 | 77.3741
11.5 | 1.5266 | 0.02211 | 0.0703 | 69.0457
12 | 1.5505 | 0.02511 | 0.0752 | 61.7483
12.5 | 1.5684 | 0.02884 | 0.0792 | 54.3828
13 | 1.5763 | 0.03349 | 0.0823 | 47.0678
13.5 | 1.5745 | 0.03912 | 0.0842 | 40.248
14 | 1.5638 | 0.04568 | 0.0849 | 34.2338
14.5 | 1.5438 | 0.05319 | 0.0843 | 29.0243
15.5 | 1.468 | 0.07192 | 0.0784 | 20.4116
16 | 1.4241 | 0.08232 | 0.0737 | 17.2996
16.5 | 1.369 | 0.09413 | 0.0673 | 14.5437
17 | 1.3031 | 0.10757 | 0.0589 | 12.114
17.5 | 1.2472 | 0.12073 | 0.0504 | 10.3305
18 | 1.1939 | 0.13426 | 0.0411 | 8.8924

## 81. Re 6M Mach 0.00 (1)
BIGFOIL.COM POLAR EXPORT
NACA32017
NACA32017 |  |  |  | Cl Max: | 1.761 | at alpha= | 17 | deg
JavaFoil+Calcfoil stall+Eppler ext transition |  |  |  | L/D Max: | 111.795 | at alpha= | 10 | deg
Re: | 6000000 |  |  | Cd Min: | 0.00816 | at alpha= | 0 | deg
Mach: | 0 |  |  | Cl=0 at alpha= | -1.6429 | deg
|  |  |  | @ Cl=0.1, Cd= | 0.00865
|  |  |  | @ Cl=0.4, Cd= | 0.0089102
|  |  |  | @ Cl=0.6, Cd= | 0.0088274
alpha (deg) | Cl | Cd | Cm | Cl/Cd
-20 | -1.137 | 0.07442 | 0.007 | -15.273
-19.5 | -1.163 | 0.06071 | 0.006 | -19.153
-19 | -1.187 | 0.04953 | 0.006 | -23.962
-18.5 | -1.206 | 0.04149 | 0.006 | -29.058
-18 | -1.219 | 0.03582 | 0.006 | -34.046
-17.5 | -1.232 | 0.0305 | 0.006 | -40.41
-17 | -1.241 | 0.0265 | 0.005 | -46.817
-16.5 | -1.245 | 0.02338 | 0.005 | -53.267
-16 | -1.245 | 0.02115 | 0.005 | -58.869
-15.5 | -1.241 | 0.01935 | 0.005 | -64.123
-15 | -1.233 | 0.01786 | 0.004 | -69.027
-14.5 | -1.221 | 0.01668 | 0.004 | -73.2
-14 | -1.205 | 0.0157 | 0.004 | -76.741
-13.5 | -1.184 | 0.01481 | 0.003 | -79.986
-13 | -1.16 | 0.01407 | 0.003 | -82.438
-12.5 | -1.132 | 0.0134 | 0.003 | -84.492
-12 | -1.101 | 0.01281 | 0.002 | -85.962
-11.5 | -1.067 | 0.01229 | 0.002 | -86.76
-11 | -1.029 | 0.01182 | 0.002 | -87.051
-10.5 | -0.989 | 0.01143 | 0.001 | -86.553
-10 | -0.946 | 0.01105 | 0.001 | -85.63
-9.5 | -0.901 | 0.01071 | 0.001 | -84.161
-9 | -0.854 | 0.0104 | 0 | -82.075
-8.5 | -0.804 | 0.01012 | 0 | -79.394
-8 | -0.752 | 0.0099 | 0 | -76.009
-7.5 | -0.699 | 0.00857 | -0.001 | -81.584
-7 | -0.644 | 0.00888 | -0.001 | -72.523
-6.5 | -0.587 | 0.00872 | -0.001 | -67.368
-6 | -0.53 | 0.0091 | -0.002 | -58.248
-5.5 | -0.472 | 0.00894 | -0.002 | -52.743
-5 | -0.412 | 0.00885 | -0.002 | -46.603
-4.5 | -0.352 | 0.00925 | -0.003 | -38.073
-4 | -0.292 | 0.00912 | -0.003 | -31.953
-3.5 | -0.23 | 0.00906 | -0.003 | -25.44
-3 | -0.169 | 0.0096 | -0.004 | -17.592
-2.5 | -0.107 | 0.00951 | -0.004 | -11.247
-2 | -0.045 | 0.0095 | -0.004 | -4.715
-1.5 | 0.018 | 0.00949 | -0.005 | 1.847
-1 | 0.08 | 0.00865 | -0.005 | 9.231
-0.5 | 0.142 | 0.00865 | -0.005 | 16.43
0 | 0.204 | 0.00816 | -0.006 | 25.021
0.5 | 0.266 | 0.00825 | -0.006 | 32.243
1 | 0.328 | 0.00888 | -0.006 | 36.941
1.5 | 0.39 | 0.00892 | -0.007 | 43.688
2 | 0.451 | 0.00886 | -0.007 | 50.911
2.5 | 0.512 | 0.00893 | -0.007 | 57.376
3 | 0.573 | 0.009 | -0.008 | 63.69
3.5 | 0.634 | 0.00861 | -0.008 | 73.614
4 | 0.694 | 0.00872 | -0.008 | 79.572
4.5 | 0.754 | 0.00885 | -0.009 | 85.185
5 | 0.813 | 0.00883 | -0.009 | 92.056
5.5 | 0.872 | 0.00894 | -0.009 | 97.601
6 | 0.931 | 0.00863 | -0.009 | 107.869
6.5 | 0.988 | 0.00977 | -0.01 | 101.161
7 | 1.045 | 0.01029 | -0.01 | 101.604
7.5 | 1.101 | 0.01079 | -0.01 | 102.091
8 | 1.157 | 0.01096 | -0.011 | 105.574
8.5 | 1.211 | 0.01116 | -0.011 | 108.5
9 | 1.264 | 0.01146 | -0.011 | 110.32
9.5 | 1.315 | 0.01182 | -0.011 | 111.246
10 | 1.366 | 0.01222 | -0.012 | 111.795
10.5 | 1.414 | 0.01271 | -0.012 | 111.285
11 | 1.46 | 0.01331 | -0.012 | 109.685
11.5 | 1.505 | 0.01401 | -0.012 | 107.393
12 | 1.547 | 0.01476 | -0.012 | 104.76
12.5 | 1.586 | 0.01572 | -0.013 | 100.851
13 | 1.621 | 0.01684 | -0.013 | 96.281
13.5 | 1.654 | 0.01816 | -0.013 | 91.112
14 | 1.682 | 0.01982 | -0.013 | 84.904
14.5 | 1.707 | 0.02187 | -0.013 | 78.047
15 | 1.727 | 0.02426 | -0.013 | 71.168
15.5 | 1.741 | 0.02742 | -0.013 | 63.499
16 | 1.752 | 0.03111 | -0.014 | 56.323
16.5 | 1.759 | 0.03539 | -0.014 | 49.709
17 | 1.761 | 0.04066 | -0.014 | 43.312
17.5 | 1.76 | 0.04638 | -0.014 | 37.951
18 | 1.756 | 0.05311 | -0.014 | 33.056
18.5 | 1.749 | 0.06046 | -0.014 | 28.928
19 | 1.74 | 0.06805 | -0.014 | 25.571
19.5 | 1.727 | 0.07635 | -0.013 | 22.621
20 | 1.712 | 0.08501 | -0.013 | 20.143

## 82. Re 6M Mach 0.00 (2)
BIGFOIL.COM POLAR EXPORT
NACA32017
NACA32017 |  |  |  | Cl Max: | 1.7879 | at alpha= | 19.5 | deg
XFOIL ncrit=9 |  |  |  | L/D Max: | 128.871 | at alpha= | 10.5 | deg
Re: | 6000000 |  |  | Cd Min: | 0.04136 | at alpha= | 20 | deg
Mach: | 0 |  |  | Cl=0 at alpha= | -1.8684 | deg
|  |  |  | @ Cl=0.1, Cd= | 0.0063526
|  |  |  | @ Cl=0.4, Cd= | 0.0063935
|  |  |  | @ Cl=0.6, Cd= | 0.00683
alpha (deg) | Cl | Cd | Cm | Cl/Cd
-20 | -1.5609 | 0.03204 | -0.0589 | -48.7172
-19.5 | -1.5503 | 0.02871 | -0.0578 | -53.9986
-19 | -1.5364 | 0.02587 | -0.0561 | -59.3893
-18.5 | -1.5188 | 0.02356 | -0.054 | -64.4652
-18 | -1.4991 | 0.02161 | -0.0515 | -69.3707
-17.5 | -1.4791 | 0.01995 | -0.0483 | -74.1404
-17 | -1.4578 | 0.01853 | -0.0447 | -78.6724
-16.5 | -1.4364 | 0.01731 | -0.0406 | -82.9809
-16 | -1.4134 | 0.01637 | -0.0362 | -86.3409
-15.5 | -1.3936 | 0.01551 | -0.0308 | -89.8517
-15 | -1.3462 | 0.01468 | -0.0306 | -91.703
-14.5 | -1.2973 | 0.01376 | -0.0307 | -94.2805
-14 | -1.2448 | 0.01297 | -0.0312 | -95.9753
-13.5 | -1.1902 | 0.01231 | -0.0319 | -96.6856
-13 | -1.1465 | 0.0117 | -0.0301 | -97.9915
-12.5 | -1.0934 | 0.01116 | -0.03 | -97.9749
-12 | -1.0357 | 0.01065 | -0.0309 | -97.2488
-11.5 | -0.9711 | 0.01017 | -0.0332 | -95.4867
-11 | -0.8922 | 0.0096 | -0.0386 | -92.9375
-10.5 | -0.7998 | 0.009 | -0.0469 | -88.8667
-10 | -0.7466 | 0.0087 | -0.0465 | -85.8161
-9.5 | -0.7149 | 0.00856 | -0.0413 | -83.5164
-9 | -0.6817 | 0.00844 | -0.0364 | -80.7701
-8.5 | -0.6414 | 0.00828 | -0.033 | -77.4638
-8 | -0.5987 | 0.0081 | -0.0301 | -73.9136
-7.5 | -0.5539 | 0.00796 | -0.0276 | -69.5854
-7 | -0.5077 | 0.00785 | -0.0254 | -64.6752
-6.5 | -0.4598 | 0.00773 | -0.0235 | -59.4825
-6 | -0.4123 | 0.00761 | -0.0216 | -54.1787
-5.5 | -0.3633 | 0.00752 | -0.0199 | -48.3112
-5 | -0.3133 | 0.00745 | -0.0185 | -42.0537
-4.5 | -0.2644 | 0.00739 | -0.0168 | -35.7781
-4 | -0.2147 | 0.00738 | -0.0152 | -29.0921
-3.5 | -0.1647 | 0.00735 | -0.0138 | -22.4082
-3 | -0.1138 | 0.00734 | -0.0125 | -15.5041
-2.5 | -0.0629 | 0.00733 | -0.0112 | -8.5812
-2 | -0.0114 | 0.00731 | -0.01 | -1.5595
-1.5 | 0.0319 | 0.00691 | -0.0072 | 4.6165
-1 | 0.0736 | 0.00648 | -0.0042 | 11.358
-0.5 | 0.1192 | 0.00626 | -0.0019 | 19.0415
0 | 0.1658 | 0.00614 | 0.0002 | 27.0033
0.5 | 0.2136 | 0.00612 | 0.002 | 34.902
1 | 0.2621 | 0.00613 | 0.0038 | 42.7569
1.5 | 0.3102 | 0.0062 | 0.0056 | 50.0323
2 | 0.3574 | 0.00627 | 0.0076 | 57.0016
2.5 | 0.4057 | 0.00641 | 0.0093 | 63.2917
3 | 0.4544 | 0.00654 | 0.011 | 69.4801
3.5 | 0.5034 | 0.00665 | 0.0126 | 75.6992
4 | 0.5508 | 0.00675 | 0.0145 | 81.6
4.5 | 0.6 | 0.00683 | 0.0161 | 87.8477
5 | 0.6463 | 0.00692 | 0.0182 | 93.396
5.5 | 0.6908 | 0.00704 | 0.0207 | 98.125
6 | 0.7356 | 0.00711 | 0.0232 | 103.4599
6.5 | 0.7783 | 0.00722 | 0.0261 | 107.7978
7 | 0.8121 | 0.00733 | 0.0308 | 110.7913
7.5 | 0.8632 | 0.00752 | 0.0318 | 114.7872
8 | 0.9446 | 0.00785 | 0.0259 | 120.3312
8.5 | 1.0275 | 0.00829 | 0.0196 | 123.9445
9 | 1.0982 | 0.00865 | 0.0161 | 126.9595
9.5 | 1.1545 | 0.00898 | 0.0157 | 128.5635
10 | 1.2132 | 0.00944 | 0.0145 | 128.5169
10.5 | 1.2668 | 0.00983 | 0.0145 | 128.8708
11 | 1.3161 | 0.01024 | 0.0154 | 128.5254
11.5 | 1.3731 | 0.01077 | 0.0143 | 127.493
12 | 1.4304 | 0.01122 | 0.0132 | 127.4866
12.5 | 1.4856 | 0.01177 | 0.0123 | 126.2192
13 | 1.5381 | 0.01239 | 0.0119 | 124.1404
13.5 | 1.5711 | 0.01291 | 0.0153 | 121.6964
14 | 1.5916 | 0.01367 | 0.0208 | 116.4301
14.5 | 1.6176 | 0.01443 | 0.025 | 112.0998
15 | 1.6437 | 0.01531 | 0.0289 | 107.3612
15.5 | 1.6648 | 0.01654 | 0.0329 | 100.653
16 | 1.6903 | 0.01773 | 0.036 | 95.3356
16.5 | 1.711 | 0.01936 | 0.039 | 88.3781
17 | 1.7327 | 0.02108 | 0.0415 | 82.1964
17.5 | 1.751 | 0.02319 | 0.0438 | 75.5067
18 | 1.7654 | 0.02573 | 0.0457 | 68.6125
18.5 | 1.7773 | 0.02869 | 0.0472 | 61.9484
19 | 1.7839 | 0.03229 | 0.0484 | 55.2462
19.5 | 1.7879 | 0.03639 | 0.049 | 49.1316
20 | 1.785 | 0.04136 | 0.049 | 43.1576

## 83. Re 6M Mach 0.10 (1)
BIGFOIL.COM POLAR EXPORT
NACA32017
NACA32017 |  |  |  | Cl Max: | 1.747 | at alpha= | 16.5 | deg
JavaFoil+Calcfoil stall+Eppler ext transition |  |  |  | L/D Max: | 110.822 | at alpha= | 10 | deg
Re: | 6000000 |  |  | Cd Min: | 0.00816 | at alpha= | -0.5 | deg
Mach: | 0.1 |  |  | Cl=0 at alpha= | -1.6429 | deg
|  |  |  | @ Cl=0.1, Cd= | 0.008474
|  |  |  | @ Cl=0.4, Cd= | 0.0084953
|  |  |  | @ Cl=0.6, Cd= | 0.0089069
alpha (deg) | Cl | Cd | Cm | Cl/Cd
-20 | -1.067 | 0.0971 | 0.006 | -10.989
-19.5 | -1.102 | 0.07575 | 0.006 | -14.553
-19 | -1.134 | 0.05976 | 0.006 | -18.974
-18.5 | -1.159 | 0.0486 | 0.006 | -23.853
-18 | -1.181 | 0.03994 | 0.006 | -29.579
-17.5 | -1.198 | 0.03364 | 0.006 | -35.631
-17 | -1.212 | 0.02856 | 0.005 | -42.441
-16.5 | -1.221 | 0.02478 | 0.005 | -49.298
-16 | -1.225 | 0.02216 | 0.005 | -55.283
-15.5 | -1.224 | 0.0201 | 0.005 | -60.896
-15 | -1.219 | 0.01847 | 0.004 | -65.994
-14.5 | -1.21 | 0.01712 | 0.004 | -70.647
-14 | -1.197 | 0.01597 | 0.004 | -74.925
-13.5 | -1.178 | 0.0151 | 0.003 | -78.016
-13 | -1.155 | 0.01429 | 0.003 | -80.875
-12.5 | -1.129 | 0.01358 | 0.003 | -83.139
-12 | -1.099 | 0.01298 | 0.002 | -84.694
-11.5 | -1.066 | 0.01244 | 0.002 | -85.696
-11 | -1.03 | 0.01195 | 0.002 | -86.166
-10.5 | -0.99 | 0.01152 | 0.001 | -85.923
-10 | -0.948 | 0.01115 | 0.001 | -85.02
-9.5 | -0.903 | 0.01079 | 0.001 | -83.707
-9 | -0.856 | 0.01051 | 0 | -81.452
-8.5 | -0.806 | 0.01021 | 0 | -78.952
-8 | -0.755 | 0.00998 | 0 | -75.616
-7.5 | -0.702 | 0.00861 | -0.001 | -81.497
-7 | -0.646 | 0.00892 | -0.001 | -72.498
-6.5 | -0.59 | 0.00878 | -0.001 | -67.158
-6 | -0.532 | 0.00912 | -0.002 | -58.368
-5.5 | -0.474 | 0.00896 | -0.002 | -52.89
-5 | -0.414 | 0.00886 | -0.002 | -46.76
-4.5 | -0.354 | 0.00932 | -0.003 | -37.984
-4 | -0.293 | 0.00915 | -0.003 | -32.021
-3.5 | -0.232 | 0.00908 | -0.003 | -25.498
-3 | -0.17 | 0.00963 | -0.004 | -17.623
-2.5 | -0.107 | 0.00959 | -0.004 | -11.201
-2 | -0.045 | 0.00953 | -0.004 | -4.724
-1.5 | 0.018 | 0.00952 | -0.005 | 1.85
-1 | 0.08 | 0.00862 | -0.005 | 9.306
-0.5 | 0.143 | 0.00816 | -0.005 | 17.486
0 | 0.205 | 0.00824 | -0.006 | 24.896
0.5 | 0.267 | 0.00826 | -0.006 | 32.387
1 | 0.329 | 0.00892 | -0.006 | 36.957
1.5 | 0.391 | 0.00843 | -0.007 | 46.419
2 | 0.453 | 0.00888 | -0.007 | 51.024
2.5 | 0.515 | 0.00895 | -0.007 | 57.5
3 | 0.576 | 0.00908 | -0.008 | 63.44
3.5 | 0.637 | 0.00864 | -0.008 | 73.663
4 | 0.697 | 0.0088 | -0.008 | 79.23
4.5 | 0.757 | 0.00893 | -0.009 | 84.817
5 | 0.817 | 0.00859 | -0.009 | 95.129
5.5 | 0.876 | 0.00903 | -0.009 | 97.002
6 | 0.935 | 0.0087 | -0.01 | 107.411
6.5 | 0.993 | 0.00985 | -0.01 | 100.797
7 | 1.05 | 0.01035 | -0.01 | 101.44
7.5 | 1.106 | 0.01088 | -0.01 | 101.698
8 | 1.161 | 0.01105 | -0.011 | 105.069
8.5 | 1.215 | 0.01126 | -0.011 | 107.923
9 | 1.268 | 0.01158 | -0.011 | 109.57
9.5 | 1.32 | 0.01196 | -0.011 | 110.356
10 | 1.37 | 0.01236 | -0.012 | 110.822
10.5 | 1.418 | 0.01287 | -0.012 | 110.161
11 | 1.464 | 0.01352 | -0.012 | 108.308
11.5 | 1.508 | 0.01424 | -0.012 | 105.915
12 | 1.549 | 0.01505 | -0.013 | 102.975
12.5 | 1.588 | 0.01606 | -0.013 | 98.849
13 | 1.622 | 0.01726 | -0.013 | 94.017
13.5 | 1.654 | 0.01867 | -0.013 | 88.603
14 | 1.681 | 0.02045 | -0.013 | 82.169
14.5 | 1.703 | 0.02266 | -0.013 | 75.177
15 | 1.722 | 0.02527 | -0.013 | 68.144
15.5 | 1.734 | 0.02874 | -0.013 | 60.347
16 | 1.743 | 0.03276 | -0.014 | 53.192
16.5 | 1.747 | 0.03742 | -0.014 | 46.694
17 | 1.747 | 0.04308 | -0.014 | 40.551
17.5 | 1.743 | 0.04935 | -0.014 | 35.315
18 | 1.736 | 0.05637 | -0.014 | 30.8
18.5 | 1.726 | 0.06431 | -0.013 | 26.843
19 | 1.714 | 0.07247 | -0.013 | 23.657
19.5 | 1.699 | 0.08109 | -0.013 | 20.947
20 | 1.681 | 0.09016 | -0.013 | 18.643

## 84. Re 6M Mach 0.10 (2)
BIGFOIL.COM POLAR EXPORT
NACA32017
NACA32017 |  |  |  | Cl Max: | 1.781 | at alpha= | 19 | deg
XFOIL ncrit=9 |  |  |  | L/D Max: | 128.228 | at alpha= | 10.5 | deg
Re: | 6000000 |  |  | Cd Min: | 0.04464 | at alpha= | 20 | deg
Mach: | 0.1 |  |  | Cl=0 at alpha= | -1.8811 | deg
|  |  |  | @ Cl=0.1, Cd= | 0.0063759
|  |  |  | @ Cl=0.4, Cd= | 0.0064178
|  |  |  | @ Cl=0.6, Cd= | 0.0068682
alpha (deg) | Cl | Cd | Cm | Cl/Cd
-20 | -1.5454 | 0.03527 | -0.0614 | -43.8163
-19.5 | -1.5398 | 0.0312 | -0.0606 | -49.3526
-19 | -1.5293 | 0.02784 | -0.0592 | -54.9318
-18.5 | -1.5131 | 0.0252 | -0.0573 | -60.0437
-18 | -1.4953 | 0.02292 | -0.0549 | -65.24
-17.5 | -1.4761 | 0.02101 | -0.0518 | -70.257
-17 | -1.456 | 0.01939 | -0.0483 | -75.0903
-16.5 | -1.4356 | 0.01798 | -0.0442 | -79.8443
-16 | -1.4119 | 0.01692 | -0.0399 | -83.4456
-15.5 | -1.3924 | 0.01594 | -0.0346 | -87.3526
-15 | -1.3526 | 0.01505 | -0.0328 | -89.8738
-14.5 | -1.3016 | 0.01419 | -0.033 | -91.7266
-14 | -1.2504 | 0.01329 | -0.0332 | -94.0858
-13.5 | -1.1964 | 0.01253 | -0.0336 | -95.4828
-13 | -1.1513 | 0.01189 | -0.0319 | -96.8293
-12.5 | -1.0992 | 0.01131 | -0.0315 | -97.1883
-12 | -1.0397 | 0.01077 | -0.0326 | -96.5367
-11.5 | -0.9773 | 0.01027 | -0.0342 | -95.1607
-11 | -0.8991 | 0.00974 | -0.0392 | -92.3101
-10.5 | -0.8042 | 0.00908 | -0.0479 | -88.5683
-10 | -0.7472 | 0.00875 | -0.0482 | -85.3943
-9.5 | -0.7148 | 0.0086 | -0.043 | -83.1163
-9 | -0.6833 | 0.00848 | -0.0376 | -80.5778
-8.5 | -0.6429 | 0.00834 | -0.0341 | -77.0863
-8 | -0.6007 | 0.00814 | -0.031 | -73.7961
-7.5 | -0.5559 | 0.00799 | -0.0284 | -69.5745
-7 | -0.5097 | 0.00788 | -0.026 | -64.6827
-6.5 | -0.4614 | 0.00776 | -0.0241 | -59.4588
-6 | -0.4138 | 0.00763 | -0.0221 | -54.2333
-5.5 | -0.3648 | 0.00754 | -0.0203 | -48.382
-5 | -0.3145 | 0.00746 | -0.0188 | -42.1582
-4.5 | -0.2654 | 0.0074 | -0.0171 | -35.8649
-4 | -0.2155 | 0.00739 | -0.0155 | -29.161
-3.5 | -0.1652 | 0.00737 | -0.014 | -22.4152
-3 | -0.1142 | 0.00736 | -0.0126 | -15.5163
-2.5 | -0.063 | 0.00734 | -0.0113 | -8.5831
-2 | -0.0112 | 0.00732 | -0.0101 | -1.5301
-1.5 | 0.0359 | 0.00712 | -0.008 | 5.0421
-1 | 0.0741 | 0.0065 | -0.0042 | 11.4
-0.5 | 0.12 | 0.00628 | -0.0019 | 19.1083
0 | 0.1665 | 0.00616 | 0.0003 | 27.0292
0.5 | 0.2146 | 0.00614 | 0.0022 | 34.9511
1 | 0.2634 | 0.00615 | 0.004 | 42.8293
1.5 | 0.3113 | 0.00623 | 0.0059 | 49.9679
2 | 0.3591 | 0.00629 | 0.0078 | 57.0906
2.5 | 0.4071 | 0.00644 | 0.0097 | 63.2143
3 | 0.4563 | 0.00658 | 0.0114 | 69.3465
3.5 | 0.5055 | 0.00667 | 0.013 | 75.7871
4 | 0.5531 | 0.00678 | 0.015 | 81.5782
5 | 0.6488 | 0.00696 | 0.0189 | 93.2184
5.5 | 0.6936 | 0.00707 | 0.0215 | 98.1047
6 | 0.7384 | 0.00714 | 0.024 | 103.4174
6.5 | 0.7796 | 0.00725 | 0.0274 | 107.531
7 | 0.8127 | 0.00737 | 0.0324 | 110.2714
7.5 | 0.8676 | 0.00756 | 0.0326 | 114.7619
8 | 0.9508 | 0.00791 | 0.0266 | 120.2023
8.5 | 1.0342 | 0.00836 | 0.0203 | 123.7081
9 | 1.1042 | 0.00871 | 0.0172 | 126.7738
9.5 | 1.1615 | 0.00907 | 0.0167 | 128.0595
10 | 1.2198 | 0.00955 | 0.0158 | 127.7277
10.5 | 1.2733 | 0.00993 | 0.016 | 128.2276
11 | 1.3245 | 0.01036 | 0.0166 | 127.8475
11.5 | 1.3816 | 0.01092 | 0.0157 | 126.5201
12 | 1.4397 | 0.01138 | 0.0147 | 126.5114
12.5 | 1.4945 | 0.01198 | 0.014 | 124.7496
13 | 1.5482 | 0.01259 | 0.0136 | 122.9706
13.5 | 1.5751 | 0.01316 | 0.0183 | 119.6884
14 | 1.5957 | 0.01399 | 0.0238 | 114.06
14.5 | 1.6229 | 0.0148 | 0.0279 | 109.6554
15 | 1.6474 | 0.01581 | 0.032 | 104.1999
15.5 | 1.6696 | 0.01709 | 0.0359 | 97.6946
16 | 1.6941 | 0.01845 | 0.039 | 91.8211
16.5 | 1.7135 | 0.02026 | 0.0421 | 84.5755
17 | 1.7353 | 0.02214 | 0.0444 | 78.3785
17.5 | 1.7508 | 0.02457 | 0.0467 | 71.2576
18 | 1.7661 | 0.02725 | 0.0484 | 64.811
18.5 | 1.7741 | 0.03069 | 0.0499 | 57.8071
19 | 1.781 | 0.03449 | 0.0507 | 51.6382
19.5 | 1.779 | 0.03931 | 0.051 | 45.2557
20 | 1.775 | 0.04464 | 0.0507 | 39.7625

## 85. Re 6M Mach 0.25 (1)
BIGFOIL.COM POLAR EXPORT
NACA32017
NACA32017 |  |  |  | Cl Max: | 1.673 | at alpha= | 15 | deg
JavaFoil+Calcfoil stall+Eppler ext transition |  |  |  | L/D Max: | 105.503 | at alpha= | 9.5 | deg
Re: | 6000000 |  |  | Cd Min: | 0.00832 | at alpha= | -0.5 | deg
Mach: | 0.25 |  |  | Cl=0 at alpha= | -1.6406 | deg
|  |  |  | @ Cl=0.1, Cd= | 0.008978
|  |  |  | @ Cl=0.4, Cd= | 0.0086669
|  |  |  | @ Cl=0.6, Cd= | 0.0087989
alpha (deg) | Cl | Cd | Cm | Cl/Cd
-19 | -0.754 | 0.15042 | 0.004 | -5.012
-18.5 | -0.79 | 0.14214 | 0.004 | -5.556
-18 | -0.822 | 0.13446 | 0.003 | -6.116
-17.5 | -0.851 | 0.12739 | 0.003 | -6.684
-17 | -0.877 | 0.11998 | 0.003 | -7.309
-16.5 | -0.899 | 0.11338 | 0.003 | -7.926
-16 | -0.917 | 0.10615 | 0.003 | -8.64
-15.5 | -1.068 | 0.03058 | 0.005 | -34.935
-15 | -1.1 | 0.02371 | 0.004 | -46.397
-14.5 | -0.934 | 0.09918 | 0.002 | -9.419
-14 | -1.122 | 0.01861 | 0.004 | -60.312
-13.5 | -1.121 | 0.01711 | 0.003 | -65.52
-13 | -1.113 | 0.01589 | 0.003 | -70.038
-12.5 | -1.099 | 0.01489 | 0.003 | -73.782
-12 | -1.079 | 0.01407 | 0.002 | -76.723
-11.5 | -1.054 | 0.01337 | 0.002 | -78.892
-11 | -1.025 | 0.01274 | 0.002 | -80.479
-10.5 | -0.991 | 0.01222 | 0.001 | -81.11
-10 | -0.954 | 0.01173 | 0.001 | -81.322
-9.5 | -0.912 | 0.01132 | 0.001 | -80.577
-9 | -0.867 | 0.01092 | 0 | -79.426
-8.5 | -0.819 | 0.01062 | 0 | -77.189
-8 | -0.769 | 0.01034 | 0 | -74.33
-7.5 | -0.716 | 0.01006 | -0.001 | -71.117
-7 | -0.66 | 0.00868 | -0.001 | -76.11
-6.5 | -0.604 | 0.00902 | -0.001 | -66.909
-6 | -0.545 | 0.00883 | -0.002 | -61.748
-5.5 | -0.485 | 0.00921 | -0.002 | -52.712
-5 | -0.425 | 0.00904 | -0.003 | -46.961
-4.5 | -0.363 | 0.00895 | -0.003 | -40.562
-4 | -0.301 | 0.0094 | -0.003 | -31.988
-3.5 | -0.238 | 0.00927 | -0.004 | -25.639
-3 | -0.174 | 0.00921 | -0.004 | -18.916
-2.5 | -0.11 | 0.00924 | -0.004 | -11.95
-2 | -0.046 | 0.00928 | -0.005 | -4.983
-1.5 | 0.018 | 0.00922 | -0.005 | 1.962
-1 | 0.082 | 0.00923 | -0.005 | 8.93
-0.5 | 0.147 | 0.00832 | -0.006 | 17.62
0 | 0.211 | 0.0084 | -0.006 | 25.069
0.5 | 0.275 | 0.0085 | -0.006 | 32.302
1 | 0.338 | 0.00857 | -0.007 | 39.465
1.5 | 0.402 | 0.00867 | -0.007 | 46.376
2 | 0.465 | 0.0087 | -0.007 | 53.464
2.5 | 0.528 | 0.00867 | -0.008 | 60.916
3 | 0.591 | 0.00878 | -0.008 | 67.274
3.5 | 0.653 | 0.00891 | -0.008 | 73.36
4 | 0.715 | 0.00856 | -0.009 | 83.597
4.5 | 0.777 | 0.00867 | -0.009 | 89.542
5 | 0.838 | 0.00837 | -0.009 | 100.095
5.5 | 0.898 | 0.00884 | -0.009 | 101.577
6 | 0.957 | 0.01002 | -0.01 | 95.572
6.5 | 1.016 | 0.01024 | -0.01 | 99.184
7 | 1.074 | 0.01081 | -0.01 | 99.357
7.5 | 1.13 | 0.01135 | -0.011 | 99.581
8 | 1.186 | 0.01159 | -0.011 | 102.311
8.5 | 1.24 | 0.01187 | -0.011 | 104.453
9 | 1.292 | 0.01228 | -0.011 | 105.26
9.5 | 1.343 | 0.01273 | -0.012 | 105.503
10 | 1.392 | 0.01329 | -0.012 | 104.686
10.5 | 1.438 | 0.01398 | -0.012 | 102.865
11 | 1.481 | 0.0148 | -0.012 | 100.069
11.5 | 1.521 | 0.01573 | -0.013 | 96.747
12 | 1.558 | 0.0169 | -0.013 | 92.181
12.5 | 1.59 | 0.01839 | -0.013 | 86.492
13 | 1.618 | 0.02009 | -0.013 | 80.53
13.5 | 1.641 | 0.02241 | -0.013 | 73.219
14 | 1.657 | 0.02527 | -0.013 | 65.589
14.5 | 1.669 | 0.02865 | -0.013 | 58.256
15 | 1.673 | 0.0332 | -0.013 | 50.4
15.5 | 1.672 | 0.03865 | -0.013 | 43.249
16 | 1.664 | 0.04506 | -0.013 | 36.942
16.5 | 1.652 | 0.05265 | -0.013 | 31.378
17 | 1.634 | 0.0611 | -0.013 | 26.741
17.5 | 1.61 | 0.0707 | -0.013 | 22.779
18 | 1.584 | 0.08074 | -0.013 | 19.619
18.5 | 1.554 | 0.09149 | -0.013 | 16.983
19 | 1.52 | 0.10244 | -0.013 | 14.834
19.5 | 1.479 | 0.11375 | -0.013 | 13.006
20 | 1.436 | 0.12508 | -0.013 | 11.481

## 86. Re 6M Mach 0.25 (2)
BIGFOIL.COM POLAR EXPORT
NACA32017
NACA32017 |  |  |  | Cl Max: | 1.7481 | at alpha= | 18 | deg
XFOIL ncrit=9 |  |  |  | L/D Max: | 124.876 | at alpha= | 10 | deg
Re: | 6000000 |  |  | Cd Min: | 0.06724 | at alpha= | 20 | deg
Mach: | 0.25 |  |  | Cl=0 at alpha= | -1.901 | deg
|  |  |  | @ Cl=0.1, Cd= | 0.0065052
|  |  |  | @ Cl=0.4, Cd= | 0.0065448
|  |  |  | @ Cl=0.6, Cd= | 0.0069686
alpha (deg) | Cl | Cd | Cm | Cl/Cd
-20 | -1.3991 | 0.06131 | -0.066 | -22.8201
-19.5 | -1.4082 | 0.0542 | -0.0679 | -25.9815
-19 | -1.4294 | 0.04626 | -0.0696 | -30.8993
-18.5 | -1.4374 | 0.03994 | -0.0701 | -35.989
-18 | -1.4371 | 0.03479 | -0.0696 | -41.3078
-17.5 | -1.4295 | 0.03064 | -0.0683 | -46.6547
-17 | -1.4184 | 0.02714 | -0.0661 | -52.2623
-16.5 | -1.4076 | 0.02407 | -0.0629 | -58.4794
-16 | -1.3893 | 0.02178 | -0.0592 | -63.7879
-15.5 | -1.3738 | 0.01967 | -0.0545 | -69.8424
-15 | -1.3569 | 0.01804 | -0.049 | -75.2162
-14.5 | -1.3253 | 0.01677 | -0.0453 | -79.028
-14 | -1.2752 | 0.01546 | -0.0447 | -82.4838
-13.5 | -1.2207 | 0.01442 | -0.0445 | -84.6533
-13 | -1.1688 | 0.01327 | -0.0439 | -88.0784
-12.5 | -1.125 | 0.01239 | -0.0411 | -90.799
-12 | -1.0686 | 0.01163 | -0.0406 | -91.8831
-11.5 | -1.0084 | 0.01099 | -0.0408 | -91.7561
-11 | -0.9328 | 0.0104 | -0.044 | -89.6923
-10.5 | -0.8328 | 0.00972 | -0.0524 | -85.679
-10 | -0.7503 | 0.0091 | -0.0573 | -82.4505
-9.5 | -0.7164 | 0.00889 | -0.0518 | -80.5849
-9 | -0.6834 | 0.00868 | -0.0461 | -78.7327
-8.5 | -0.6494 | 0.00853 | -0.0405 | -76.1313
-8 | -0.6092 | 0.0084 | -0.0362 | -72.5238
-7.5 | -0.5657 | 0.00817 | -0.0327 | -69.2411
-7 | -0.5192 | 0.00802 | -0.0298 | -64.7382
-6.5 | -0.4711 | 0.0079 | -0.0272 | -59.6329
-6 | -0.4218 | 0.00777 | -0.0249 | -54.2857
-5.5 | -0.3721 | 0.00765 | -0.0227 | -48.6405
-5 | -0.3211 | 0.00756 | -0.0207 | -42.4735
-4.5 | -0.2705 | 0.0075 | -0.0188 | -36.0667
-4 | -0.2195 | 0.00746 | -0.0169 | -29.4236
-3.5 | -0.1677 | 0.00744 | -0.0152 | -22.5403
-3 | -0.1161 | 0.00744 | -0.0135 | -15.6048
-2.5 | -0.0631 | 0.0074 | -0.012 | -8.527
-2 | -0.0103 | 0.00739 | -0.0106 | -1.3938
-1.5 | 0.0417 | 0.00739 | -0.009 | 5.6428
-1 | 0.0782 | 0.00663 | -0.0044 | 11.7949
-0.5 | 0.1236 | 0.00637 | -0.0016 | 19.4035
0 | 0.1708 | 0.00627 | 0.0009 | 27.2408
0.5 | 0.2204 | 0.00623 | 0.003 | 35.3772
1 | 0.2694 | 0.00629 | 0.0051 | 42.8299
1.5 | 0.3188 | 0.00635 | 0.0072 | 50.2047
2 | 0.3664 | 0.00645 | 0.0097 | 56.8062
2.5 | 0.416 | 0.00659 | 0.0118 | 63.1259
3 | 0.4665 | 0.00672 | 0.0137 | 69.4196
3.5 | 0.5163 | 0.00682 | 0.0157 | 75.7038
4 | 0.5664 | 0.0069 | 0.0178 | 82.087
4.5 | 0.6154 | 0.007 | 0.0201 | 87.9143
5 | 0.6616 | 0.00713 | 0.0229 | 92.791
5.5 | 0.7082 | 0.00721 | 0.0258 | 98.2247
6 | 0.7471 | 0.00728 | 0.0303 | 102.6236
6.5 | 0.7826 | 0.00743 | 0.0354 | 105.3297
7 | 0.8215 | 0.00757 | 0.0399 | 108.5205
7.5 | 0.8957 | 0.00784 | 0.0367 | 114.2474
8 | 0.9898 | 0.00832 | 0.0292 | 118.9663
8.5 | 1.0713 | 0.00872 | 0.0246 | 122.8555
9 | 1.1331 | 0.00911 | 0.0241 | 124.3798
9.5 | 1.1985 | 0.00964 | 0.0228 | 124.3257
10 | 1.2575 | 0.01007 | 0.0229 | 124.8759
10.5 | 1.3084 | 0.01059 | 0.0246 | 123.5505
11 | 1.3688 | 0.01122 | 0.0242 | 121.9964
11.5 | 1.4304 | 0.01175 | 0.0236 | 121.7362
12 | 1.4873 | 0.01252 | 0.0236 | 118.7939
12.5 | 1.545 | 0.01324 | 0.0235 | 116.6918
13 | 1.57 | 0.014 | 0.0293 | 112.1429
13.5 | 1.5926 | 0.01505 | 0.035 | 105.8206
14 | 1.6213 | 0.01609 | 0.0394 | 100.7644
14.5 | 1.6432 | 0.01758 | 0.0441 | 93.4699
15 | 1.6674 | 0.01919 | 0.048 | 86.889
15.5 | 1.6908 | 0.02107 | 0.0513 | 80.2468
16 | 1.7066 | 0.02367 | 0.0544 | 72.0997
16.5 | 1.7275 | 0.0262 | 0.0567 | 65.9351
17 | 1.7375 | 0.02974 | 0.0586 | 58.423
17.5 | 1.7461 | 0.03367 | 0.0599 | 51.8592
18 | 1.7481 | 0.03841 | 0.0606 | 45.5116
18.5 | 1.7407 | 0.04428 | 0.0604 | 39.3112
19 | 1.7295 | 0.05077 | 0.0596 | 34.0654
19.5 | 1.7034 | 0.05902 | 0.0576 | 28.8614
20 | 1.6809 | 0.06724 | 0.0551 | 24.9985

## 87. Re 6M Mach 0.50 (1)
BIGFOIL.COM POLAR EXPORT
NACA32017
NACA32017 |  |  |  | Cl Max: | 1.37 | at alpha= | 10 | deg
JavaFoil+Calcfoil stall+Eppler ext transition |  |  |  | L/D Max: | 90.129 | at alpha= | 7 | deg
Re: | 6000000 |  |  | Cd Min: | 0.0081 | at alpha= | 1 | deg
Mach: | 0.5 |  |  | Cl=0 at alpha= | -1.6389 | deg
|  |  |  | @ Cl=0.1, Cd= | 0.0089311
|  |  |  | @ Cl=0.4, Cd= | 0.0082479
|  |  |  | @ Cl=0.6, Cd= | 0.0085729
alpha (deg) | Cl | Cd | Cm | Cl/Cd
-20 | -1.008 | 0.15368 | 0.005 | -6.558
-19.5 | -1.077 | 0.0754 | 0.007 | -14.289
-19 | -1.06 | 0.0641 | 0.007 | -16.542
-18.5 | -0.928 | 0.13562 | 0.004 | -6.841
-18 | -1.007 | 0.05657 | 0.007 | -17.795
-17.5 | -0.976 | 0.05588 | 0.006 | -17.475
-17 | -0.847 | 0.1199 | 0.003 | -7.066
-16.5 | -0.93 | 0.04321 | 0.006 | -21.531
-16 | -0.893 | 0.04608 | 0.005 | -19.369
-15.5 | -0.766 | 0.10591 | 0.003 | -7.233
-15 | -0.74 | 0.09775 | 0.003 | -7.57
-14.5 | -0.713 | 0.09587 | 0.002 | -7.436
-14 | -0.685 | 0.09252 | 0.002 | -7.4
-13.5 | -0.658 | 0.08519 | 0.002 | -7.729
-13 | -0.63 | 0.0853 | 0.002 | -7.389
-12.5 | -0.603 | 0.08028 | 0.002 | -7.509
-12 | -0.577 | 0.07348 | 0.001 | -7.85
-11.5 | -0.548 | 0.07393 | 0.001 | -7.412
-11 | -0.521 | 0.06813 | 0.001 | -7.649
-10.5 | -0.493 | 0.06722 | 0.001 | -7.336
-10 | -0.466 | 0.06133 | 0.001 | -7.604
-9.5 | -0.438 | 0.06268 | 0 | -6.986
-9 | -0.64 | 0.05433 | 0 | -11.772
-8.5 | -0.802 | 0.0132 | 0 | -60.773
-8 | -0.787 | 0.01243 | 0 | -63.296
-7.5 | -0.752 | 0.01182 | -0.001 | -63.608
-7 | -0.706 | 0.01106 | -0.001 | -63.868
-6.5 | -0.653 | 0.01063 | -0.002 | -61.439
-6 | -0.595 | 0.01029 | -0.002 | -57.849
-5.5 | -0.534 | 0.00995 | -0.002 | -53.598
-5 | -0.469 | 0.0097 | -0.003 | -48.333
-4.5 | -0.402 | 0.00844 | -0.003 | -47.663
-4 | -0.334 | 0.00877 | -0.004 | -38.078
-3.5 | -0.264 | 0.00867 | -0.004 | -30.499
-3 | -0.194 | 0.00909 | -0.004 | -21.343
-2.5 | -0.123 | 0.00901 | -0.005 | -13.65
-2 | -0.052 | 0.00861 | -0.005 | -5.993
-1.5 | 0.02 | 0.00904 | -0.006 | 2.234
-1 | 0.092 | 0.00903 | -0.006 | 10.179
-0.5 | 0.164 | 0.00814 | -0.006 | 20.095
0 | 0.235 | 0.00827 | -0.007 | 28.401
0.5 | 0.306 | 0.00847 | -0.007 | 36.123
1 | 0.377 | 0.0081 | -0.007 | 46.49
1.5 | 0.447 | 0.00855 | -0.008 | 52.335
2 | 0.517 | 0.00868 | -0.008 | 59.593
2.5 | 0.587 | 0.00836 | -0.008 | 70.209
3 | 0.656 | 0.00949 | -0.009 | 69.093
3.5 | 0.724 | 0.00971 | -0.009 | 74.493
4 | 0.791 | 0.00998 | -0.01 | 79.214
4.5 | 0.857 | 0.01056 | -0.01 | 81.176
5 | 0.922 | 0.01091 | -0.01 | 84.512
5.5 | 0.985 | 0.01127 | -0.011 | 87.357
6 | 1.046 | 0.01173 | -0.011 | 89.203
6.5 | 1.105 | 0.01229 | -0.011 | 89.906
7 | 1.161 | 0.01288 | -0.011 | 90.129
7.5 | 1.213 | 0.0142 | -0.012 | 85.447
8 | 1.261 | 0.01507 | -0.012 | 83.652
8.5 | 1.303 | 0.01629 | -0.012 | 79.964
9 | 1.337 | 0.01777 | -0.012 | 75.22
9.5 | 1.36 | 0.01987 | -0.013 | 68.408
10 | 1.37 | 0.02279 | -0.013 | 60.104
10.5 | 1.357 | 0.02794 | -0.013 | 48.587
11 | 1.316 | 0.03585 | -0.013 | 36.723
11.5 | 1.223 | 0.0512 | -0.012 | 23.886
12 | 0.795 | 0.08875 | -0.01 | 8.958
12.5 | 0.816 | 0.09295 | -0.01 | 8.775
13 | 0.839 | 0.09907 | -0.01 | 8.473
13.5 | 0.859 | 0.10393 | -0.009 | 8.266
14 | 0.896 | 0.10915 | -0.01 | 8.206
14.5 | 0.917 | 0.11217 | -0.01 | 8.179
15 | 0.952 | 0.11775 | -0.01 | 8.081

## 88. Re 6M Mach 0.50 (2)
BIGFOIL.COM POLAR EXPORT
NACA32017
NACA32017 |  |  |  | Cl Max: | 1.6273 | at alpha= | 13.5 | deg
XFOIL ncrit=9 |  |  |  | L/D Max: | 108.757 | at alpha= | 8 | deg
Re: | 6000000 |  |  | Cd Min: | 0.14385 | at alpha= | 18.5 | deg
Mach: | 0.5 |  |  | Cl=0 at alpha= | -1.9609 | deg
|  |  |  | @ Cl=0.1, Cd= | 0.0077169
|  |  |  | @ Cl=0.4, Cd= | 0.0070902
|  |  |  | @ Cl=0.6, Cd= | 0.0075568
alpha (deg) | Cl | Cd | Cm | Cl/Cd
-16 | -0.5854 | 0.1385 | -0.0285 | -4.2267
-15.5 | -0.5997 | 0.12654 | -0.0341 | -4.7392
-15 | -0.6196 | 0.11373 | -0.0401 | -5.448
-14.5 | -0.6472 | 0.10052 | -0.0468 | -6.4385
-14 | -0.6747 | 0.08824 | -0.0534 | -7.6462
-13.5 | -0.7036 | 0.07656 | -0.0595 | -9.1902
-13 | -0.7343 | 0.06568 | -0.0649 | -11.18
-12.5 | -0.7634 | 0.05449 | -0.0718 | -14.0099
-12 | -0.7881 | 0.04381 | -0.079 | -17.989
-11.5 | -0.8185 | 0.03359 | -0.0839 | -24.3674
-11 | -0.8272 | 0.02692 | -0.0832 | -30.7281
-10.5 | -0.8226 | 0.02131 | -0.0807 | -38.6016
-9.5 | -0.7182 | 0.01223 | -0.0881 | -58.7244
-9 | -0.6766 | 0.01096 | -0.0831 | -61.7336
-8.5 | -0.6422 | 0.01027 | -0.0755 | -62.5316
-8 | -0.6051 | 0.00972 | -0.0682 | -62.2531
-7.5 | -0.5647 | 0.00929 | -0.0613 | -60.7858
-7 | -0.5227 | 0.00893 | -0.0548 | -58.533
-6.5 | -0.4814 | 0.00857 | -0.0481 | -56.1727
-6 | -0.4378 | 0.00838 | -0.0419 | -52.2434
-5.5 | -0.3916 | 0.00823 | -0.0363 | -47.582
-5 | -0.3399 | 0.00806 | -0.0319 | -42.1712
-4.5 | -0.2865 | 0.00797 | -0.028 | -35.9473
-4 | -0.231 | 0.00789 | -0.0247 | -29.2776
-3.5 | -0.1755 | 0.00781 | -0.0214 | -22.4712
-3 | -0.1193 | 0.0078 | -0.0183 | -15.2949
-2.5 | -0.0619 | 0.00775 | -0.0156 | -7.9871
-2 | -0.0045 | 0.00775 | -0.0129 | -0.58065
-1.5 | 0.0531 | 0.00776 | -0.0103 | 6.8428
-1 | 0.1075 | 0.00771 | -0.0072 | 13.9429
-0.5 | 0.1408 | 0.0069 | -0.0002 | 20.4058
0 | 0.1878 | 0.00674 | 0.0044 | 27.8635
0.5 | 0.2395 | 0.00672 | 0.008 | 35.6399
1 | 0.2914 | 0.00683 | 0.0117 | 42.6647
1.5 | 0.3427 | 0.007 | 0.0156 | 48.9571
2 | 0.3946 | 0.00708 | 0.0194 | 55.7345
2.5 | 0.4474 | 0.00718 | 0.0232 | 62.312
3 | 0.5009 | 0.00727 | 0.0269 | 68.8996
3.5 | 0.5467 | 0.00736 | 0.0323 | 74.2799
4 | 0.5941 | 0.00754 | 0.0374 | 78.7931
4.5 | 0.6432 | 0.00768 | 0.0423 | 83.75
5 | 0.6907 | 0.00787 | 0.0476 | 87.7637
5.5 | 0.7357 | 0.00813 | 0.0533 | 90.492
6 | 0.7809 | 0.00833 | 0.0591 | 93.7455
6.5 | 0.8272 | 0.00856 | 0.0648 | 96.6355
7 | 0.9271 | 0.0091 | 0.0601 | 101.8791
7.5 | 1.048 | 0.00973 | 0.0521 | 107.7081
8 | 1.1376 | 0.01046 | 0.0502 | 108.7572
8.5 | 1.2117 | 0.0113 | 0.0512 | 107.2301
9 | 1.2803 | 0.0122 | 0.0534 | 104.9426
9.5 | 1.3406 | 0.01336 | 0.0567 | 100.3443
10 | 1.4119 | 0.01468 | 0.0581 | 96.1785
10.5 | 1.4812 | 0.01625 | 0.0596 | 91.1508
11 | 1.5339 | 0.01829 | 0.0627 | 83.8655
11.5 | 1.5622 | 0.02043 | 0.0691 | 76.466
12 | 1.5881 | 0.02313 | 0.0746 | 68.6597
12.5 | 1.6075 | 0.02659 | 0.0792 | 60.4551
13 | 1.6215 | 0.03076 | 0.0829 | 52.7146
13.5 | 1.6273 | 0.03572 | 0.0856 | 45.5571
14 | 1.622 | 0.0417 | 0.0871 | 38.8969
14.5 | 1.6028 | 0.04897 | 0.0871 | 32.7302
15 | 1.5752 | 0.05716 | 0.0857 | 27.5577
15.5 | 1.5394 | 0.06625 | 0.083 | 23.2362
16 | 1.4893 | 0.07687 | 0.0783 | 19.3743
16.5 | 1.4331 | 0.08847 | 0.0723 | 16.1987
17 | 1.3745 | 0.10078 | 0.0651 | 13.6386
17.5 | 1.307 | 0.11457 | 0.056 | 11.4079
18 | 1.2308 | 0.13014 | 0.0448 | 9.4575
18.5 | 1.1804 | 0.14385 | 0.0349 | 8.2058

## 89. Re 7M Mach 0.00 (1)
BIGFOIL.COM POLAR EXPORT
NACA32017
NACA32017 |  |  |  | Cl Max: | 1.764 | at alpha= | 17 | deg
JavaFoil+Calcfoil stall+Eppler ext transition |  |  |  | L/D Max: | 114.232 | at alpha= | 6.5 | deg
Re: | 7000000 |  |  | Cd Min: | 0.00813 | at alpha= | 0 | deg
Mach: | 0 |  |  | Cl=0 at alpha= | -1.6429 | deg
|  |  |  | @ Cl=0.1, Cd= | 0.0085871
|  |  |  | @ Cl=0.4, Cd= | 0.0091013
|  |  |  | @ Cl=0.6, Cd= | 0.0089366
alpha (deg) | Cl | Cd | Cm | Cl/Cd
-20 | -1.149 | 0.06634 | 0.007 | -17.314
-19.5 | -1.173 | 0.05486 | 0.007 | -21.378
-19 | -1.193 | 0.04618 | 0.006 | -25.837
-18.5 | -1.211 | 0.03896 | 0.006 | -31.084
-18 | -1.224 | 0.03379 | 0.006 | -36.235
-17.5 | -1.237 | 0.02868 | 0.006 | -43.144
-17 | -1.244 | 0.02529 | 0.005 | -49.206
-16.5 | -1.249 | 0.02241 | 0.005 | -55.708
-16 | -1.248 | 0.02025 | 0.005 | -61.647
-15.5 | -1.244 | 0.01862 | 0.005 | -66.805
-15 | -1.235 | 0.01724 | 0.004 | -71.64
-14.5 | -1.223 | 0.01615 | 0.004 | -75.723
-14 | -1.206 | 0.01522 | 0.004 | -79.277
-13.5 | -1.186 | 0.01438 | 0.003 | -82.451
-13 | -1.161 | 0.01369 | 0.003 | -84.813
-12.5 | -1.133 | 0.01306 | 0.003 | -86.767
-12 | -1.102 | 0.01251 | 0.002 | -88.033
-11.5 | -1.067 | 0.01201 | 0.002 | -88.88
-11 | -1.03 | 0.01156 | 0.002 | -89.095
-10.5 | -0.99 | 0.01117 | 0.001 | -88.615
-10 | -0.947 | 0.01083 | 0.001 | -87.441
-9.5 | -0.901 | 0.01048 | 0.001 | -85.968
-9 | -0.854 | 0.01022 | 0 | -83.567
-8.5 | -0.804 | 0.00994 | 0 | -80.864
-8 | -0.752 | 0.00859 | 0 | -87.628
-7.5 | -0.699 | 0.0089 | -0.001 | -78.521
-7 | -0.644 | 0.0087 | -0.001 | -74.032
-6.5 | -0.588 | 0.00904 | -0.001 | -64.965
-6 | -0.53 | 0.00891 | -0.002 | -59.487
-5.5 | -0.472 | 0.00876 | -0.002 | -53.828
-5 | -0.412 | 0.00924 | -0.002 | -44.612
-4.5 | -0.352 | 0.00909 | -0.003 | -38.738
-4 | -0.292 | 0.00897 | -0.003 | -32.492
-3.5 | -0.23 | 0.00945 | -0.003 | -24.373
-3 | -0.169 | 0.00939 | -0.004 | -17.971
-2.5 | -0.107 | 0.00937 | -0.004 | -11.413
-2 | -0.045 | 0.00931 | -0.004 | -4.811
-1.5 | 0.018 | 0.00935 | -0.005 | 1.873
-1 | 0.08 | 0.0086 | -0.005 | 9.284
-0.5 | 0.142 | 0.00856 | -0.005 | 16.586
0 | 0.204 | 0.00813 | -0.006 | 25.094
0.5 | 0.266 | 0.00868 | -0.006 | 30.649
1 | 0.328 | 0.00874 | -0.006 | 37.499
1.5 | 0.39 | 0.00918 | -0.007 | 42.437
2 | 0.451 | 0.0087 | -0.007 | 51.83
2.5 | 0.512 | 0.00875 | -0.007 | 58.51
3 | 0.573 | 0.00891 | -0.008 | 64.352
3.5 | 0.634 | 0.00897 | -0.008 | 70.655
4 | 0.694 | 0.00861 | -0.008 | 80.59
4.5 | 0.754 | 0.00873 | -0.009 | 86.346
5 | 0.813 | 0.00919 | -0.009 | 88.476
5.5 | 0.872 | 0.00883 | -0.009 | 98.781
6 | 0.931 | 0.00899 | -0.009 | 103.586
6.5 | 0.989 | 0.00865 | -0.01 | 114.232
7 | 1.046 | 0.01051 | -0.01 | 99.485
7.5 | 1.102 | 0.01065 | -0.01 | 103.486
8 | 1.157 | 0.0108 | -0.011 | 107.142
8.5 | 1.211 | 0.01099 | -0.011 | 110.246
9 | 1.264 | 0.01128 | -0.011 | 112.107
9.5 | 1.316 | 0.01162 | -0.011 | 113.236
10 | 1.366 | 0.01198 | -0.012 | 114.094
10.5 | 1.415 | 0.01248 | -0.012 | 113.374
11 | 1.462 | 0.01306 | -0.012 | 111.945
11.5 | 1.506 | 0.01371 | -0.012 | 109.903
12 | 1.548 | 0.01445 | -0.013 | 107.148
12.5 | 1.587 | 0.01539 | -0.013 | 103.127
13 | 1.623 | 0.01643 | -0.013 | 98.802
13.5 | 1.656 | 0.01772 | -0.013 | 93.458
14 | 1.684 | 0.01936 | -0.013 | 87.016
14.5 | 1.709 | 0.02128 | -0.013 | 80.334
15 | 1.729 | 0.02374 | -0.013 | 72.833
15.5 | 1.744 | 0.02678 | -0.013 | 65.105
16 | 1.755 | 0.03033 | -0.014 | 57.844
16.5 | 1.761 | 0.03474 | -0.014 | 50.694
17 | 1.764 | 0.03977 | -0.014 | 44.35
17.5 | 1.762 | 0.04555 | -0.014 | 38.686
18 | 1.758 | 0.05224 | -0.014 | 33.642
18.5 | 1.751 | 0.05942 | -0.014 | 29.468
19 | 1.742 | 0.067 | -0.014 | 25.999
19.5 | 1.729 | 0.0751 | -0.014 | 23.025
20 | 1.714 | 0.08374 | -0.013 | 20.469

## 90. Re 7M Mach 0.00 (2)
BIGFOIL.COM POLAR EXPORT
NACA32017
NACA32017 |  |  |  | Cl Max: | 1.1506 | at alpha= | 9.5 | deg
XFOIL ncrit=9 |  |  |  | L/D Max: | 132.253 | at alpha= | 9.5 | deg
Re: | 7000000 |  |  | Cd Min: | 0.03036 | at alpha= | -20 | deg
Mach: | 0 |  |  | Cl=0 at alpha= | -1.8701 | deg
|  |  |  | @ Cl=0.1, Cd= | 0.0063583
|  |  |  | @ Cl=0.4, Cd= | 0.0063309
|  |  |  | @ Cl=0.6, Cd= | 0.0067019
alpha (deg) | Cl | Cd | Cm | Cl/Cd
-20 | -1.5804 | 0.03036 | -0.0585 | -52.0553
-19.5 | -1.5726 | 0.02693 | -0.057 | -58.3958
-19 | -1.5594 | 0.02421 | -0.0549 | -64.4114
-18.5 | -1.5416 | 0.02206 | -0.0525 | -69.8821
-18 | -1.522 | 0.02028 | -0.0495 | -75.0493
-17.5 | -1.5019 | 0.01876 | -0.046 | -80.0586
-17 | -1.4801 | 0.01748 | -0.0421 | -84.6739
-16.5 | -1.458 | 0.01639 | -0.0378 | -88.9567
-16 | -1.4368 | 0.01552 | -0.0329 | -92.5773
-15.5 | -1.3982 | 0.0147 | -0.031 | -95.1156
-15 | -1.3475 | 0.01394 | -0.0313 | -96.6643
-14.5 | -1.2944 | 0.01328 | -0.0319 | -97.4699
-14 | -1.2423 | 0.01252 | -0.0322 | -99.2252
-13.5 | -1.1956 | 0.01181 | -0.0312 | -101.2362
-13 | -1.1496 | 0.01124 | -0.0298 | -102.2776
-12.5 | -1.0919 | 0.01069 | -0.0308 | -102.1422
-12 | -1.0344 | 0.01021 | -0.0315 | -101.3124
-11.5 | -0.9615 | 0.00972 | -0.0356 | -98.9198
-10.5 | -0.792 | 0.0087 | -0.0488 | -91.0345
-10 | -0.7602 | 0.00852 | -0.0437 | -89.2254
-9.5 | -0.7306 | 0.00839 | -0.0381 | -87.0799
-9 | -0.6923 | 0.00825 | -0.0343 | -83.9152
-8.5 | -0.6494 | 0.00812 | -0.0314 | -79.9754
-8 | -0.6051 | 0.00795 | -0.0289 | -76.1132
-7.5 | -0.5598 | 0.00779 | -0.0265 | -71.8614
-7 | -0.5131 | 0.00768 | -0.0244 | -66.8099
-6.5 | -0.4646 | 0.00757 | -0.0226 | -61.3738
-6 | -0.4163 | 0.00746 | -0.0208 | -55.8043
-5.5 | -0.367 | 0.00736 | -0.0192 | -49.8641
-5 | -0.3169 | 0.00729 | -0.0178 | -43.4705
-4.5 | -0.2676 | 0.00725 | -0.0162 | -36.9103
-4 | -0.2178 | 0.00724 | -0.0147 | -30.0829
-3.5 | -0.1674 | 0.00723 | -0.0133 | -23.1535
-3 | -0.1162 | 0.00721 | -0.012 | -16.1165
-2.5 | -0.0647 | 0.00719 | -0.0109 | -8.9986
-2 | -0.0133 | 0.00719 | -0.0097 | -1.8498
-1.5 | 0.0379 | 0.00716 | -0.0084 | 5.2933
-1 | 0.0751 | 0.00648 | -0.0045 | 11.5895
-0.5 | 0.1201 | 0.00626 | -0.0021 | 19.1853
0 | 0.1673 | 0.00612 | -0.0001 | 27.3366
0.5 | 0.2153 | 0.00608 | 0.0017 | 35.4112
1 | 0.2631 | 0.00611 | 0.0036 | 43.0606
1.5 | 0.312 | 0.00615 | 0.0052 | 50.7317
2 | 0.3588 | 0.00623 | 0.0073 | 57.5923
2.5 | 0.4078 | 0.00635 | 0.0089 | 64.2205
3 | 0.4572 | 0.00647 | 0.0104 | 70.6646
3.5 | 0.5068 | 0.00656 | 0.0119 | 77.2561
4 | 0.5557 | 0.00663 | 0.0136 | 83.816
4.5 | 0.605 | 0.00671 | 0.0151 | 90.1639
5 | 0.6515 | 0.00683 | 0.0172 | 95.388
5.5 | 0.6985 | 0.0069 | 0.0192 | 101.2319
6 | 0.7444 | 0.00698 | 0.0214 | 106.6476
6.5 | 0.7865 | 0.00711 | 0.0244 | 110.6188
7 | 0.8231 | 0.0072 | 0.0285 | 114.3194
7.5 | 0.8606 | 0.00728 | 0.0325 | 118.2143
8 | 0.9265 | 0.00755 | 0.0301 | 122.7152
8.5 | 1.0116 | 0.00799 | 0.0233 | 126.6083
9 | 1.0922 | 0.00833 | 0.0176 | 131.1164
9.5 | 1.1506 | 0.0087 | 0.0167 | 132.2529

## 91. Re 7M Mach 0.10 (1)
BIGFOIL.COM POLAR EXPORT
NACA32017
NACA32017 |  |  |  | Cl Max: | 1.749 | at alpha= | 16.5 | deg
JavaFoil+Calcfoil stall+Eppler ext transition |  |  |  | L/D Max: | 113.961 | at alpha= | 6.5 | deg
Re: | 7000000 |  |  | Cd Min: | 0.00814 | at alpha= | 0 | deg
Mach: | 0.1 |  |  | Cl=0 at alpha= | -1.6429 | deg
|  |  |  | @ Cl=0.1, Cd= | 0.0085763
|  |  |  | @ Cl=0.4, Cd= | 0.008814
|  |  |  | @ Cl=0.6, Cd= | 0.008989
alpha (deg) | Cl | Cd | Cm | Cl/Cd
-20 | -1.08 | 0.08616 | 0.006 | -12.54
-19.5 | -1.113 | 0.06827 | 0.006 | -16.308
-19 | -1.145 | 0.05338 | 0.006 | -21.448
-18.5 | -1.168 | 0.04414 | 0.006 | -26.47
-18 | -1.189 | 0.03681 | 0.006 | -32.287
-17.5 | -1.204 | 0.03136 | 0.006 | -38.408
-17 | -1.216 | 0.02717 | 0.005 | -44.772
-16.5 | -1.225 | 0.02369 | 0.005 | -51.696
-16 | -1.228 | 0.02116 | 0.005 | -58.056
-15.5 | -1.227 | 0.01929 | 0.005 | -63.617
-15 | -1.222 | 0.01779 | 0.004 | -68.653
-14.5 | -1.212 | 0.01652 | 0.004 | -73.378
-14 | -1.198 | 0.01549 | 0.004 | -77.346
-13.5 | -1.18 | 0.01468 | 0.003 | -80.346
-13 | -1.157 | 0.01392 | 0.003 | -83.109
-12.5 | -1.13 | 0.01325 | 0.003 | -85.265
-12 | -1.1 | 0.01268 | 0.002 | -86.728
-11.5 | -1.067 | 0.01217 | 0.002 | -87.625
-11 | -1.03 | 0.01171 | 0.002 | -87.982
-10.5 | -0.991 | 0.01128 | 0.001 | -87.838
-10 | -0.948 | 0.01091 | 0.001 | -86.957
-9.5 | -0.903 | 0.01059 | 0.001 | -85.276
-9 | -0.856 | 0.01029 | 0 | -83.232
-8.5 | -0.807 | 0.01001 | 0 | -80.605
-8 | -0.755 | 0.00863 | 0 | -87.486
-7.5 | -0.702 | 0.00894 | -0.001 | -78.457
-7 | -0.647 | 0.00873 | -0.001 | -74.032
-6.5 | -0.59 | 0.00861 | -0.001 | -68.524
-6 | -0.532 | 0.00896 | -0.002 | -59.429
-5.5 | -0.474 | 0.00884 | -0.002 | -53.597
-5 | -0.414 | 0.00923 | -0.002 | -44.882
-4.5 | -0.354 | 0.00916 | -0.003 | -38.653
-4 | -0.293 | 0.009 | -0.003 | -32.571
-3.5 | -0.232 | 0.00893 | -0.003 | -25.921
-3 | -0.17 | 0.00948 | -0.004 | -17.895
-2.5 | -0.107 | 0.0094 | -0.004 | -11.437
-2 | -0.045 | 0.00939 | -0.004 | -4.793
-1.5 | 0.018 | 0.00938 | -0.005 | 1.876
-1 | 0.08 | 0.00857 | -0.005 | 9.364
-0.5 | 0.143 | 0.00859 | -0.005 | 16.612
0 | 0.205 | 0.00814 | -0.006 | 25.203
0.5 | 0.267 | 0.00876 | -0.006 | 30.511
1 | 0.33 | 0.00875 | -0.006 | 37.67
1.5 | 0.391 | 0.00883 | -0.007 | 44.352
2 | 0.453 | 0.00872 | -0.007 | 51.965
2.5 | 0.515 | 0.00886 | -0.007 | 58.064
3 | 0.576 | 0.00893 | -0.008 | 64.471
3.5 | 0.637 | 0.00908 | -0.008 | 70.153
4 | 0.697 | 0.00865 | -0.008 | 80.594
4.5 | 0.758 | 0.00877 | -0.009 | 86.33
5 | 0.817 | 0.00877 | -0.009 | 93.188
5.5 | 0.876 | 0.00889 | -0.009 | 98.635
6 | 0.935 | 0.00857 | -0.01 | 109.102
6.5 | 0.993 | 0.00871 | -0.01 | 113.961
7 | 1.05 | 0.01023 | -0.01 | 102.626
7.5 | 1.106 | 0.01073 | -0.01 | 103.071
8 | 1.162 | 0.01089 | -0.011 | 106.718
8.5 | 1.216 | 0.01109 | -0.011 | 109.63
9 | 1.269 | 0.01139 | -0.011 | 111.432
9.5 | 1.321 | 0.01175 | -0.011 | 112.41
10 | 1.371 | 0.01212 | -0.012 | 113.138
10.5 | 1.419 | 0.01264 | -0.012 | 112.249
11 | 1.465 | 0.01324 | -0.012 | 110.637
11.5 | 1.51 | 0.01392 | -0.012 | 108.419
12 | 1.551 | 0.01475 | -0.013 | 105.096
12.5 | 1.589 | 0.01572 | -0.013 | 101.093
13 | 1.624 | 0.01683 | -0.013 | 96.503
13.5 | 1.656 | 0.01822 | -0.013 | 90.894
14 | 1.683 | 0.01998 | -0.013 | 84.206
14.5 | 1.706 | 0.02205 | -0.013 | 77.383
15 | 1.723 | 0.02478 | -0.013 | 69.557
15.5 | 1.736 | 0.02808 | -0.014 | 61.837
16 | 1.745 | 0.03188 | -0.014 | 54.74
16.5 | 1.749 | 0.03676 | -0.014 | 47.589
17 | 1.749 | 0.04217 | -0.014 | 41.474
17.5 | 1.745 | 0.04851 | -0.014 | 35.965
18 | 1.738 | 0.05551 | -0.014 | 31.308
18.5 | 1.728 | 0.06327 | -0.014 | 27.315
19 | 1.716 | 0.07143 | -0.013 | 24.025
19.5 | 1.701 | 0.07986 | -0.013 | 21.294
20 | 1.683 | 0.08871 | -0.013 | 18.971

## 92. Re 7M Mach 0.10 (2)
BIGFOIL.COM POLAR EXPORT
NACA32017
NACA32017 |  |  |  | Cl Max: | 1.7985 | at alpha= | 19 | deg
XFOIL ncrit=9 |  |  |  | L/D Max: | 133.281 | at alpha= | 10.5 | deg
Re: | 7000000 |  |  | Cd Min: | 0.04242 | at alpha= | 20 | deg
Mach: | 0.1 |  |  | Cl=0 at alpha= | -1.8728 | deg
|  |  |  | @ Cl=0.1, Cd= | 0.0063863
|  |  |  | @ Cl=0.4, Cd= | 0.0063485
|  |  |  | @ Cl=0.6, Cd= | 0.0067263
alpha (deg) | Cl | Cd | Cm | Cl/Cd
-20 | -1.5619 | 0.03376 | -0.0613 | -46.2648
-19.5 | -1.561 | 0.02943 | -0.0602 | -53.0411
-19 | -1.5521 | 0.0261 | -0.0583 | -59.4674
-18.5 | -1.5364 | 0.02359 | -0.0561 | -65.1293
-18 | -1.5185 | 0.02148 | -0.0532 | -70.6937
-17.5 | -1.4998 | 0.01972 | -0.0497 | -76.0548
-17 | -1.479 | 0.01825 | -0.0459 | -81.0411
-16.5 | -1.4578 | 0.01699 | -0.0416 | -85.8034
-16 | -1.436 | 0.01601 | -0.0367 | -89.6939
-15.5 | -1.4048 | 0.01511 | -0.0334 | -92.9715
-15 | -1.3546 | 0.01426 | -0.0335 | -94.993
-14.5 | -1.3013 | 0.01356 | -0.0339 | -95.9661
-14 | -1.2474 | 0.01286 | -0.0343 | -96.9984
-13 | -1.155 | 0.01142 | -0.0316 | -101.1384
-12.5 | -1.0983 | 0.01084 | -0.0322 | -101.3192
-12 | -1.0406 | 0.01033 | -0.0328 | -100.7357
-11.5 | -0.9681 | 0.00982 | -0.0365 | -98.5845
-11 | -0.8736 | 0.0093 | -0.045 | -93.9355
-10.5 | -0.7929 | 0.00877 | -0.0506 | -90.4105
-10 | -0.7604 | 0.00857 | -0.0455 | -88.7281
-9.5 | -0.7303 | 0.00842 | -0.0399 | -86.734
-9 | -0.6944 | 0.00829 | -0.0354 | -83.7636
-8.5 | -0.6518 | 0.00815 | -0.0323 | -79.9755
-8 | -0.6071 | 0.008 | -0.0297 | -75.8875
-7.5 | -0.5619 | 0.00782 | -0.0272 | -71.8542
-7 | -0.5151 | 0.0077 | -0.025 | -66.8961
-6.5 | -0.4665 | 0.00759 | -0.0232 | -61.4625
-6 | -0.4178 | 0.00748 | -0.0213 | -55.8556
-5.5 | -0.3686 | 0.00738 | -0.0196 | -49.9458
-5 | -0.3181 | 0.0073 | -0.0181 | -43.5753
-4.5 | -0.2686 | 0.00727 | -0.0165 | -36.9464
-4 | -0.2185 | 0.00725 | -0.0149 | -30.1379
-3.5 | -0.1679 | 0.00725 | -0.0135 | -23.1586
-3 | -0.1165 | 0.00722 | -0.0122 | -16.1357
-2.5 | -0.0649 | 0.0072 | -0.011 | -9.0139
-2 | -0.0131 | 0.0072 | -0.0098 | -1.8194
-1.5 | 0.0384 | 0.00718 | -0.0085 | 5.3482
-1 | 0.0758 | 0.00651 | -0.0045 | 11.6436
-0.5 | 0.1208 | 0.00628 | -0.0021 | 19.2357
0 | 0.1682 | 0.00614 | 0 | 27.3941
0.5 | 0.2162 | 0.0061 | 0.0019 | 35.4426
1 | 0.2644 | 0.00612 | 0.0038 | 43.2026
1.5 | 0.3134 | 0.00618 | 0.0055 | 50.712
2 | 0.3604 | 0.00626 | 0.0076 | 57.5719
2.5 | 0.4096 | 0.00637 | 0.0092 | 64.3014
3 | 0.4593 | 0.00649 | 0.0108 | 70.7704
3.5 | 0.5089 | 0.00658 | 0.0124 | 77.3404
4 | 0.5583 | 0.00665 | 0.014 | 83.9549
4.5 | 0.6075 | 0.00674 | 0.0157 | 90.1335
5 | 0.6542 | 0.00685 | 0.0178 | 95.5036
5.5 | 0.7015 | 0.00692 | 0.0199 | 101.3728
6 | 0.7473 | 0.00701 | 0.0222 | 106.6049
6.5 | 0.7891 | 0.00714 | 0.0254 | 110.5182
7 | 0.824 | 0.00722 | 0.0301 | 114.1274
8 | 0.9323 | 0.00762 | 0.0308 | 122.3491
8.5 | 1.0192 | 0.00804 | 0.0238 | 126.7662
9 | 1.0992 | 0.0084 | 0.0185 | 130.8571
10 | 1.2201 | 0.00919 | 0.016 | 132.7639
10.5 | 1.2755 | 0.00957 | 0.0158 | 133.2811
11 | 1.3203 | 0.01006 | 0.0178 | 131.2425
11.5 | 1.3788 | 0.01051 | 0.0167 | 131.1893
12 | 1.4358 | 0.01101 | 0.0158 | 130.4087
12.5 | 1.4904 | 0.01162 | 0.0153 | 128.2616
13 | 1.5455 | 0.01214 | 0.0146 | 127.3064
13.5 | 1.5865 | 0.01284 | 0.0165 | 123.5592
14 | 1.6099 | 0.01351 | 0.0217 | 119.1636
14.5 | 1.6346 | 0.01435 | 0.0263 | 113.9094
15 | 1.6585 | 0.01535 | 0.0305 | 108.0456
15.5 | 1.6839 | 0.01641 | 0.0343 | 102.6143
16 | 1.7029 | 0.01795 | 0.0381 | 94.8691
16.5 | 1.7289 | 0.01936 | 0.0408 | 89.3027
17 | 1.7445 | 0.02151 | 0.0438 | 81.1018
17.5 | 1.7659 | 0.02351 | 0.0459 | 75.1127
18 | 1.7768 | 0.02641 | 0.048 | 67.2775
18.5 | 1.7892 | 0.02945 | 0.0494 | 60.7538
19 | 1.7985 | 0.03295 | 0.0504 | 54.5827
19.5 | 1.7965 | 0.03766 | 0.051 | 47.7031
20 | 1.7973 | 0.04242 | 0.0509 | 42.3692

## 93. Re 7M Mach 0.25 (1)
BIGFOIL.COM POLAR EXPORT
NACA32017
NACA32017 |  |  |  | Cl Max: | 1.676 | at alpha= | 15 | deg
JavaFoil+Calcfoil stall+Eppler ext transition |  |  |  | L/D Max: | 107.556 | at alpha= | 9.5 | deg
Re: | 7000000 |  |  | Cd Min: | 0.00827 | at alpha= | -0.5 | deg
Mach: | 0.25 |  |  | Cl=0 at alpha= | -1.6406 | deg
|  |  |  | @ Cl=0.1, Cd= | 0.0088702
|  |  |  | @ Cl=0.4, Cd= | 0.0085381
|  |  |  | @ Cl=0.6, Cd= | 0.0086802
alpha (deg) | Cl | Cd | Cm | Cl/Cd
-19 | -0.754 | 0.14919 | 0.004 | -5.054
-18.5 | -0.79 | 0.14107 | 0.004 | -5.6
-18 | -0.823 | 0.13331 | 0.003 | -6.171
-17.5 | -0.852 | 0.12611 | 0.003 | -6.754
-17 | -0.877 | 0.11895 | 0.003 | -7.377
-16.5 | -0.899 | 0.11243 | 0.003 | -7.999
-16 | -1.028 | 0.04115 | 0.005 | -24.992
-15.5 | -1.075 | 0.02826 | 0.005 | -38.056
-15 | -1.104 | 0.0226 | 0.004 | -48.827
-14.5 | -0.935 | 0.09793 | 0.002 | -9.546
-14 | -1.125 | 0.01792 | 0.004 | -62.773
-13.5 | -1.123 | 0.0165 | 0.003 | -68.091
-13 | -1.115 | 0.01542 | 0.003 | -72.298
-12.5 | -1.1 | 0.01448 | 0.003 | -75.956
-12 | -1.08 | 0.0137 | 0.002 | -78.833
-11.5 | -1.055 | 0.01304 | 0.002 | -80.941
-11 | -1.026 | 0.01244 | 0.002 | -82.453
-10.5 | -0.992 | 0.01195 | 0.001 | -83.012
-10 | -0.954 | 0.01148 | 0.001 | -83.132
-9.5 | -0.913 | 0.01107 | 0.001 | -82.404
-9 | -0.868 | 0.01072 | 0 | -80.927
-8.5 | -0.82 | 0.0104 | 0 | -78.824
-8 | -0.769 | 0.01014 | 0 | -75.823
-7.5 | -0.716 | 0.00986 | -0.001 | -72.579
-7 | -0.661 | 0.00851 | -0.001 | -77.626
-6.5 | -0.604 | 0.00883 | -0.001 | -68.36
-6 | -0.545 | 0.00867 | -0.002 | -62.87
-5.5 | -0.486 | 0.00904 | -0.002 | -53.695
-5 | -0.425 | 0.00889 | -0.003 | -47.807
-4.5 | -0.363 | 0.00934 | -0.003 | -38.902
-4 | -0.301 | 0.00923 | -0.003 | -32.563
-3.5 | -0.238 | 0.00911 | -0.004 | -26.087
-3 | -0.174 | 0.00906 | -0.004 | -19.238
-2.5 | -0.11 | 0.00958 | -0.004 | -11.523
-2 | -0.046 | 0.00956 | -0.005 | -4.835
-1.5 | 0.018 | 0.00958 | -0.005 | 1.889
-1 | 0.082 | 0.0091 | -0.005 | 9.059
-0.5 | 0.147 | 0.00827 | -0.006 | 17.728
0 | 0.211 | 0.00832 | -0.006 | 25.331
0.5 | 0.275 | 0.00893 | -0.006 | 30.744
1 | 0.338 | 0.00848 | -0.007 | 39.917
1.5 | 0.402 | 0.00854 | -0.007 | 47.052
2 | 0.465 | 0.00861 | -0.007 | 54.047
2.5 | 0.528 | 0.00904 | -0.008 | 58.407
3 | 0.591 | 0.00867 | -0.008 | 68.158
3.5 | 0.653 | 0.00874 | -0.008 | 74.723
4 | 0.715 | 0.00891 | -0.009 | 80.287
4.5 | 0.777 | 0.00856 | -0.009 | 90.765
5 | 0.838 | 0.00872 | -0.009 | 96.085
5.5 | 0.898 | 0.00874 | -0.009 | 102.769
6 | 0.958 | 0.00986 | -0.01 | 97.075
6.5 | 1.016 | 0.01008 | -0.01 | 100.793
7 | 1.074 | 0.01066 | -0.01 | 100.774
7.5 | 1.131 | 0.0112 | -0.011 | 100.987
8 | 1.186 | 0.01141 | -0.011 | 103.984
8.5 | 1.241 | 0.0117 | -0.011 | 106
9 | 1.293 | 0.01207 | -0.011 | 107.155
9.5 | 1.344 | 0.0125 | -0.012 | 107.556
10 | 1.393 | 0.01304 | -0.012 | 106.799
10.5 | 1.439 | 0.01371 | -0.012 | 104.946
11 | 1.482 | 0.01447 | -0.012 | 102.417
11.5 | 1.523 | 0.01536 | -0.013 | 99.153
12 | 1.559 | 0.01654 | -0.013 | 94.255
12.5 | 1.592 | 0.01794 | -0.013 | 88.774
13 | 1.62 | 0.01962 | -0.013 | 82.589
13.5 | 1.643 | 0.02187 | -0.013 | 75.129
14 | 1.66 | 0.02455 | -0.013 | 67.61
14.5 | 1.671 | 0.02804 | -0.013 | 59.606
15 | 1.676 | 0.03245 | -0.013 | 51.639
15.5 | 1.675 | 0.03764 | -0.013 | 44.496
16 | 1.666 | 0.04421 | -0.013 | 37.69
16.5 | 1.654 | 0.05162 | -0.013 | 32.046
17 | 1.636 | 0.06019 | -0.013 | 27.177
17.5 | 1.612 | 0.0696 | -0.013 | 23.164
18 | 1.586 | 0.07964 | -0.013 | 19.91
18.5 | 1.556 | 0.09021 | -0.013 | 17.243
19 | 1.521 | 0.10096 | -0.013 | 15.07
19.5 | 1.481 | 0.11204 | -0.013 | 13.22
20 | 1.438 | 0.12343 | -0.013 | 11.647

## 94. Re 7M Mach 0.25 (2)
BIGFOIL.COM POLAR EXPORT
NACA32017
NACA32017 |  |  |  | Cl Max: | 1.765 | at alpha= | 18 | deg
XFOIL ncrit=9 |  |  |  | L/D Max: | 129.835 | at alpha= | 10 | deg
Re: | 7000000 |  |  | Cd Min: | 0.06519 | at alpha= | 20 | deg
Mach: | 0.25 |  |  | Cl=0 at alpha= | -1.8855 | deg
|  |  |  | @ Cl=0.1, Cd= | 0.0065315
|  |  |  | @ Cl=0.4, Cd= | 0.0064682
|  |  |  | @ Cl=0.6, Cd= | 0.0068497
alpha (deg) | Cl | Cd | Cm | Cl/Cd
-20 | -1.4501 | 0.05596 | -0.0684 | -25.9132
-19.5 | -1.4561 | 0.0494 | -0.0698 | -29.4757
-19 | -1.4653 | 0.0428 | -0.0707 | -34.236
-18.5 | -1.4624 | 0.03769 | -0.0706 | -38.8007
-18 | -1.4585 | 0.03299 | -0.0697 | -44.2104
-17.5 | -1.457 | 0.02855 | -0.0679 | -51.0333
-17 | -1.4482 | 0.02516 | -0.065 | -57.5596
-16.5 | -1.4363 | 0.02235 | -0.0613 | -64.264
-16 | -1.4182 | 0.02023 | -0.0571 | -70.1038
-15.5 | -1.4016 | 0.01839 | -0.052 | -76.2153
-15 | -1.3815 | 0.01695 | -0.0465 | -81.5044
-14.5 | -1.331 | 0.01572 | -0.0459 | -84.6692
-14 | -1.2795 | 0.01455 | -0.0453 | -87.9381
-13.5 | -1.2237 | 0.01365 | -0.0451 | -89.6484
-13 | -1.1741 | 0.01278 | -0.0435 | -91.8701
-12.5 | -1.129 | 0.01188 | -0.0409 | -95.0337
-12 | -1.0689 | 0.01112 | -0.0411 | -96.1241
-11.5 | -1.0013 | 0.01048 | -0.0427 | -95.5439
-11 | -0.9143 | 0.00989 | -0.0483 | -92.4469
-10.5 | -0.8068 | 0.00924 | -0.0583 | -87.316
-10 | -0.7613 | 0.00893 | -0.0553 | -85.252
-9.5 | -0.7316 | 0.00869 | -0.0489 | -84.1887
-9 | -0.6967 | 0.00848 | -0.0435 | -82.158
-8.5 | -0.6619 | 0.00835 | -0.0381 | -79.2695
-8 | -0.6182 | 0.0082 | -0.0345 | -75.3902
-7.5 | -0.5721 | 0.00801 | -0.0315 | -71.4232
-7 | -0.5253 | 0.00785 | -0.0286 | -66.9172
-6.5 | -0.4766 | 0.00772 | -0.0262 | -61.7358
-6 | -0.4263 | 0.00761 | -0.0241 | -56.0184
-5.5 | -0.3762 | 0.00749 | -0.0219 | -50.227
-5 | -0.3248 | 0.0074 | -0.0201 | -43.8919
-4.5 | -0.2737 | 0.00737 | -0.0182 | -37.137
-4 | -0.2226 | 0.00732 | -0.0163 | -30.4098
-3.5 | -0.1707 | 0.00731 | -0.0147 | -23.3516
-3 | -0.1184 | 0.00729 | -0.0131 | -16.2414
-2.5 | -0.0653 | 0.00728 | -0.0117 | -8.9698
-2 | -0.012 | 0.00727 | -0.0103 | -1.6506
-1.5 | 0.0404 | 0.00728 | -0.0088 | 5.5495
-1 | 0.0798 | 0.00666 | -0.0047 | 11.982
-0.5 | 0.1254 | 0.00637 | -0.0019 | 19.686
0 | 0.1723 | 0.00625 | 0.0006 | 27.568
0.5 | 0.2214 | 0.00619 | 0.0028 | 35.7674
1 | 0.2709 | 0.00623 | 0.0048 | 43.4831
1.5 | 0.3206 | 0.00632 | 0.0069 | 50.7278
2 | 0.3687 | 0.00638 | 0.0092 | 57.79
2.5 | 0.4184 | 0.00652 | 0.0113 | 64.1718
3 | 0.4702 | 0.00661 | 0.013 | 71.1346
3.5 | 0.5206 | 0.00671 | 0.0149 | 77.5857
4 | 0.5716 | 0.00678 | 0.0168 | 84.3068
4.5 | 0.6205 | 0.0069 | 0.0191 | 89.9275
5 | 0.6691 | 0.00698 | 0.0215 | 95.8596
5.5 | 0.7168 | 0.00707 | 0.0241 | 101.3861
6 | 0.759 | 0.00719 | 0.0278 | 105.5633
6.5 | 0.7945 | 0.0073 | 0.033 | 108.8356
7 | 0.8327 | 0.00739 | 0.0377 | 112.6793
7.5 | 0.878 | 0.00755 | 0.0407 | 116.2914
8 | 0.9682 | 0.00801 | 0.034 | 120.8739
8.5 | 1.06 | 0.00839 | 0.0272 | 126.3409
9 | 1.1357 | 0.00885 | 0.0238 | 128.3277
9.5 | 1.1968 | 0.00928 | 0.0235 | 128.9655
10 | 1.2594 | 0.0097 | 0.0229 | 129.8351
10.5 | 1.3079 | 0.01026 | 0.025 | 127.4756
11 | 1.3665 | 0.01077 | 0.0251 | 126.8802
11.5 | 1.4271 | 0.01134 | 0.0247 | 125.8466
12 | 1.4842 | 0.01208 | 0.0247 | 122.8642
12.5 | 1.5431 | 0.01272 | 0.0246 | 121.3129
13 | 1.5835 | 0.0136 | 0.0274 | 116.4338
13.5 | 1.6088 | 0.01446 | 0.0329 | 111.2586
14 | 1.6355 | 0.0155 | 0.0378 | 105.5161
14.5 | 1.6579 | 0.01692 | 0.0426 | 97.9846
15 | 1.6842 | 0.01833 | 0.0466 | 91.8822
15.5 | 1.7032 | 0.02034 | 0.0505 | 83.7365
16 | 1.7253 | 0.02248 | 0.0535 | 76.7482
16.5 | 1.7401 | 0.0253 | 0.0562 | 68.7787
17 | 1.7556 | 0.02837 | 0.0582 | 61.8823
17.5 | 1.7629 | 0.0323 | 0.0598 | 54.5789
18 | 1.765 | 0.03696 | 0.0606 | 47.7543
18.5 | 1.7636 | 0.04219 | 0.0608 | 41.8014
19 | 1.7483 | 0.04893 | 0.0601 | 35.7306
19.5 | 1.7308 | 0.05627 | 0.0585 | 30.7588
20 | 1.7005 | 0.06519 | 0.0559 | 26.0853

## 95. Re 7M Mach 0.50 (1)
BIGFOIL.COM POLAR EXPORT
NACA32017
NACA32017 |  |  |  | Cl Max: | 1.372 | at alpha= | 10 | deg
JavaFoil+Calcfoil stall+Eppler ext transition |  |  |  | L/D Max: | 91.835 | at alpha= | 7 | deg
Re: | 7000000 |  |  | Cd Min: | 0.00809 | at alpha= | -0.5 | deg
Mach: | 0.5 |  |  | Cl=0 at alpha= | -1.6389 | deg
|  |  |  | @ Cl=0.1, Cd= | 0.0088011
|  |  |  | @ Cl=0.4, Cd= | 0.0083833
|  |  |  | @ Cl=0.6, Cd= | 0.008232
alpha (deg) | Cl | Cd | Cm | Cl/Cd
-20 | -1.009 | 0.15242 | 0.005 | -6.619
-19.5 | -1.081 | 0.07214 | 0.007 | -14.992
-19 | -1.064 | 0.0616 | 0.007 | -17.264
-18.5 | -0.928 | 0.13433 | 0.004 | -6.911
-18 | -1.011 | 0.05349 | 0.007 | -18.905
-17.5 | -0.98 | 0.05312 | 0.006 | -18.456
-17 | -0.848 | 0.1185 | 0.004 | -7.154
-16.5 | -0.936 | 0.04015 | 0.006 | -23.32
-16 | -0.901 | 0.04163 | 0.005 | -21.651
-15.5 | -0.767 | 0.10421 | 0.003 | -7.357
-15 | -0.855 | 0.03119 | 0.005 | -27.42
-14.5 | -0.714 | 0.09458 | 0.003 | -7.545
-14 | -0.685 | 0.09143 | 0.002 | -7.494
-13.5 | -0.659 | 0.0841 | 0.002 | -7.839
-13 | -0.631 | 0.08415 | 0.002 | -7.494
-12.5 | -0.603 | 0.07959 | 0.002 | -7.578
-12 | -0.578 | 0.0725 | 0.001 | -7.966
-11.5 | -0.548 | 0.07285 | 0.001 | -7.527
-11 | -0.521 | 0.06733 | 0.001 | -7.746
-10.5 | -0.493 | 0.06627 | 0.001 | -7.444
-10 | -0.467 | 0.06073 | 0.001 | -7.686
-9.5 | -0.438 | 0.06212 | 0 | -7.049
-9 | -0.64 | 0.05388 | 0 | -11.879
-8.5 | -0.803 | 0.01289 | 0 | -62.278
-8 | -0.787 | 0.01214 | 0 | -64.846
-7.5 | -0.752 | 0.01156 | -0.001 | -65.115
-7 | -0.707 | 0.01111 | -0.001 | -63.574
-6.5 | -0.653 | 0.01075 | -0.002 | -60.797
-6 | -0.595 | 0.01007 | -0.002 | -59.147
-5.5 | -0.534 | 0.00975 | -0.002 | -54.744
-5 | -0.469 | 0.00841 | -0.003 | -55.805
-4.5 | -0.402 | 0.00874 | -0.003 | -46.036
-4 | -0.334 | 0.0086 | -0.004 | -38.835
-3.5 | -0.264 | 0.00856 | -0.004 | -30.909
-3 | -0.194 | 0.00892 | -0.004 | -21.756
-2.5 | -0.123 | 0.00885 | -0.005 | -13.907
-2 | -0.052 | 0.00935 | -0.005 | -5.52
-1.5 | 0.02 | 0.00889 | -0.006 | 2.271
-1 | 0.092 | 0.00889 | -0.006 | 10.344
-0.5 | 0.164 | 0.00809 | -0.006 | 20.225
0 | 0.235 | 0.00827 | -0.007 | 28.406
0.5 | 0.306 | 0.00833 | -0.007 | 36.723
1 | 0.377 | 0.00838 | -0.007 | 44.974
1.5 | 0.447 | 0.00839 | -0.008 | 53.303
2 | 0.517 | 0.0085 | -0.008 | 60.852
2.5 | 0.587 | 0.0082 | -0.008 | 71.572
3 | 0.656 | 0.00837 | -0.009 | 78.37
3.5 | 0.724 | 0.00958 | -0.009 | 75.565
4 | 0.791 | 0.00978 | -0.01 | 80.888
4.5 | 0.857 | 0.01042 | -0.01 | 82.287
5 | 0.922 | 0.0107 | -0.01 | 86.137
5.5 | 0.985 | 0.01109 | -0.011 | 88.866
6 | 1.047 | 0.01152 | -0.011 | 90.89
6.5 | 1.106 | 0.01205 | -0.011 | 91.757
7 | 1.162 | 0.01265 | -0.011 | 91.835
7.5 | 1.214 | 0.01397 | -0.012 | 86.917
8 | 1.262 | 0.01479 | -0.012 | 85.328
8.5 | 1.304 | 0.01594 | -0.012 | 81.828
9 | 1.339 | 0.01739 | -0.013 | 76.971
9.5 | 1.362 | 0.01935 | -0.013 | 70.376
10 | 1.372 | 0.02228 | -0.013 | 61.572
10.5 | 1.361 | 0.02711 | -0.013 | 50.189
11 | 1.32 | 0.03484 | -0.013 | 37.877
11.5 | 1.226 | 0.04965 | -0.012 | 24.7
12 | 0.796 | 0.08712 | -0.01 | 9.138
12.5 | 0.82 | 0.08901 | -0.01 | 9.218
13 | 0.842 | 0.09546 | -0.01 | 8.819
13.5 | 0.861 | 0.10275 | -0.009 | 8.38
14 | 0.897 | 0.10632 | -0.01 | 8.439
14.5 | 0.919 | 0.11 | -0.01 | 8.35
15 | 0.953 | 0.11449 | -0.01 | 8.323

## 96. Re 7M Mach 0.50 (2)
BIGFOIL.COM POLAR EXPORT
NACA32017
NACA32017 |  |  |  | Cl Max: | 1.6683 | at alpha= | 13.5 | deg
XFOIL ncrit=9 |  |  |  | L/D Max: | 112.366 | at alpha= | 8 | deg
Re: | 7000000 |  |  | Cd Min: | 0.13953 | at alpha= | 18.5 | deg
Mach: | 0.5 |  |  | Cl=0 at alpha= | -1.9443 | deg
|  |  |  | @ Cl=0.1, Cd= | 0.0076285
|  |  |  | @ Cl=0.4, Cd= | 0.0069611
|  |  |  | @ Cl=0.6, Cd= | 0.0073435
alpha (deg) | Cl | Cd | Cm | Cl/Cd
-16 | -0.6105 | 0.13402 | -0.0311 | -4.5553
-15.5 | -0.6308 | 0.12114 | -0.0373 | -5.2072
-15 | -0.6522 | 0.10859 | -0.0433 | -6.0061
-14.5 | -0.6762 | 0.09636 | -0.0497 | -7.0174
-14 | -0.701 | 0.08479 | -0.0558 | -8.2675
-13.5 | -0.7267 | 0.07384 | -0.0614 | -9.8415
-13 | -0.7542 | 0.06269 | -0.068 | -12.0306
-12.5 | -0.7771 | 0.05152 | -0.076 | -15.0835
-12 | -0.7986 | 0.04149 | -0.0824 | -19.248
-11.5 | -0.8234 | 0.03207 | -0.0865 | -25.6751
-11 | -0.8481 | 0.02501 | -0.0835 | -33.9104
-10.5 | -0.8402 | 0.01933 | -0.0817 | -43.4661
-10 | -0.8124 | 0.01459 | -0.0818 | -55.682
-9.5 | -0.7259 | 0.01166 | -0.088 | -62.2556
-9 | -0.6917 | 0.01059 | -0.0811 | -65.3163
-8.5 | -0.6594 | 0.00987 | -0.0731 | -66.8085
-8 | -0.6197 | 0.0094 | -0.066 | -65.9255
-7.5 | -0.5771 | 0.009 | -0.0594 | -64.1222
-7 | -0.5336 | 0.00866 | -0.053 | -61.6166
-6.5 | -0.4902 | 0.00835 | -0.0466 | -58.7066
-6 | -0.4479 | 0.00818 | -0.0401 | -54.7555
-5.5 | -0.3984 | 0.00802 | -0.0351 | -49.6758
-5 | -0.3447 | 0.0079 | -0.0311 | -43.6329
-4.5 | -0.2912 | 0.00778 | -0.0272 | -37.4293
-4 | -0.2353 | 0.00771 | -0.0239 | -30.5188
-3.5 | -0.1795 | 0.00766 | -0.0207 | -23.4334
-3 | -0.1224 | 0.00763 | -0.0178 | -16.0419
-2.5 | -0.0647 | 0.0076 | -0.0151 | -8.5132
-2 | -0.0064 | 0.00759 | -0.0126 | -0.84321
-1.5 | 0.051 | 0.00762 | -0.01 | 6.6929
-1 | 0.1087 | 0.00763 | -0.0074 | 14.2464
-0.5 | 0.143 | 0.0069 | -0.0006 | 20.7246
0 | 0.1899 | 0.00667 | 0.004 | 28.4708
0.5 | 0.2409 | 0.00667 | 0.0078 | 36.1169
1.5 | 0.3459 | 0.00691 | 0.015 | 50.0579
2 | 0.3993 | 0.00696 | 0.0185 | 57.3707
2.5 | 0.4523 | 0.00704 | 0.0223 | 64.2472
3 | 0.5077 | 0.00713 | 0.0257 | 71.2062
3.5 | 0.5539 | 0.00724 | 0.031 | 76.5055
4 | 0.6029 | 0.00735 | 0.0359 | 82.0272
4.5 | 0.652 | 0.00751 | 0.0408 | 86.8176
5 | 0.6992 | 0.00772 | 0.0461 | 90.5699
5.5 | 0.7464 | 0.00793 | 0.0515 | 94.1236
6 | 0.7944 | 0.00813 | 0.0569 | 97.7122
6.5 | 0.839 | 0.00837 | 0.0629 | 100.2389
7 | 0.899 | 0.00874 | 0.0659 | 102.8604
7.5 | 1.0371 | 0.00935 | 0.0546 | 110.9198
8 | 1.1304 | 0.01006 | 0.052 | 112.3658
9 | 1.2859 | 0.01167 | 0.0533 | 110.1885
9.5 | 1.3408 | 0.01277 | 0.0577 | 104.9961
10 | 1.4143 | 0.0139 | 0.0591 | 101.7482
10.5 | 1.4833 | 0.01539 | 0.0609 | 96.3808
11 | 1.5489 | 0.01719 | 0.0628 | 90.1047
11.5 | 1.5902 | 0.01923 | 0.0679 | 82.6937
12 | 1.6157 | 0.02176 | 0.0739 | 74.2509
12.5 | 1.6395 | 0.02487 | 0.079 | 65.9228
13 | 1.6586 | 0.02861 | 0.0831 | 57.9727
13.5 | 1.6683 | 0.0332 | 0.0864 | 50.25
14 | 1.6646 | 0.03895 | 0.0885 | 42.7368
14.5 | 1.653 | 0.04553 | 0.0893 | 36.3057
15 | 1.6311 | 0.05311 | 0.0887 | 30.7117
15.5 | 1.5922 | 0.06226 | 0.0862 | 25.5734
16 | 1.5481 | 0.07218 | 0.0824 | 21.4478
16.5 | 1.494 | 0.08329 | 0.0769 | 17.9373
17 | 1.4319 | 0.09556 | 0.0698 | 14.9843
17.5 | 1.3528 | 0.11007 | 0.0601 | 12.2904
18 | 1.285 | 0.12439 | 0.0501 | 10.3304
18.5 | 1.2173 | 0.13953 | 0.0389 | 8.7243

## 97. Re 8M Mach 0.00 (1)
BIGFOIL.COM POLAR EXPORT
NACA32017
NACA32017 |  |  |  | Cl Max: | 1.765 | at alpha= | 17 | deg
JavaFoil+Calcfoil stall+Eppler ext transition |  |  |  | L/D Max: | 115.771 | at alpha= | 10 | deg
Re: | 8000000 |  |  | Cd Min: | 0.00844 | at alpha= | -8 | deg
Mach: | 0 |  |  | Cl=0 at alpha= | -1.6429 | deg
|  |  |  | @ Cl=0.1, Cd= | 0.0085239
|  |  |  | @ Cl=0.4, Cd= | 0.009048
|  |  |  | @ Cl=0.6, Cd= | 0.008812
alpha (deg) | Cl | Cd | Cm | Cl/Cd
-20 | -1.155 | 0.0619 | 0.007 | -18.665
-19.5 | -1.179 | 0.0515 | 0.007 | -22.884
-19 | -1.198 | 0.04353 | 0.006 | -27.53
-18.5 | -1.216 | 0.03664 | 0.006 | -33.203
-18 | -1.229 | 0.03184 | 0.006 | -38.603
-17.5 | -1.241 | 0.02751 | 0.006 | -45.102
-17 | -1.248 | 0.02418 | 0.005 | -51.606
-16.5 | -1.251 | 0.02175 | 0.005 | -57.509
-16 | -1.25 | 0.01962 | 0.005 | -63.72
-15.5 | -1.246 | 0.01795 | 0.005 | -69.409
-15 | -1.237 | 0.01673 | 0.004 | -73.924
-14.5 | -1.224 | 0.01571 | 0.004 | -77.952
-14 | -1.208 | 0.01485 | 0.004 | -81.353
-13.5 | -1.187 | 0.01406 | 0.003 | -84.419
-13 | -1.162 | 0.0134 | 0.003 | -86.71
-12.5 | -1.134 | 0.0128 | 0.003 | -88.571
-12 | -1.102 | 0.01228 | 0.002 | -89.744
-11.5 | -1.068 | 0.01182 | 0.002 | -90.371
-11 | -1.03 | 0.01138 | 0.002 | -90.533
-10.5 | -0.99 | 0.01098 | 0.001 | -90.162
-10 | -0.947 | 0.01062 | 0.001 | -89.16
-9.5 | -0.902 | 0.01033 | 0.001 | -87.252
-9 | -0.854 | 0.01004 | 0 | -85.063
-8.5 | -0.804 | 0.00978 | 0 | -82.197
-8 | -0.753 | 0.00844 | 0 | -89.221
-7.5 | -0.699 | 0.00875 | -0.001 | -79.908
-7 | -0.644 | 0.00855 | -0.001 | -75.312
-6.5 | -0.588 | 0.00892 | -0.001 | -65.853
-6 | -0.53 | 0.00876 | -0.002 | -60.49
-5.5 | -0.472 | 0.00917 | -0.002 | -51.433
-5 | -0.412 | 0.00909 | -0.002 | -45.371
-4.5 | -0.352 | 0.00895 | -0.003 | -39.378
-4 | -0.292 | 0.00883 | -0.003 | -33.01
-3.5 | -0.23 | 0.00932 | -0.003 | -24.726
-3 | -0.169 | 0.00926 | -0.004 | -18.228
-2.5 | -0.107 | 0.00924 | -0.004 | -11.571
-2 | -0.045 | 0.00919 | -0.004 | -4.875
-1.5 | 0.018 | 0.00919 | -0.005 | 1.908
-1 | 0.08 | 0.00854 | -0.005 | 9.343
-0.5 | 0.142 | 0.00849 | -0.005 | 16.726
0 | 0.204 | 0.00859 | -0.006 | 23.77
0.5 | 0.266 | 0.00861 | -0.006 | 30.922
1 | 0.328 | 0.00863 | -0.006 | 37.993
1.5 | 0.39 | 0.00903 | -0.007 | 43.135
2 | 0.451 | 0.00914 | -0.007 | 49.368
2.5 | 0.512 | 0.00868 | -0.007 | 59.024
3 | 0.573 | 0.00875 | -0.008 | 65.539
3.5 | 0.634 | 0.00889 | -0.008 | 71.319
4 | 0.694 | 0.009 | -0.008 | 77.175
4.5 | 0.754 | 0.00861 | -0.009 | 87.551
5 | 0.814 | 0.00909 | -0.009 | 89.514
5.5 | 0.873 | 0.00871 | -0.009 | 100.154
6 | 0.931 | 0.00884 | -0.009 | 105.283
6.5 | 0.989 | 0.00854 | -0.01 | 115.738
7 | 1.046 | 0.01042 | -0.01 | 100.365
7.5 | 1.102 | 0.01054 | -0.01 | 104.573
8 | 1.157 | 0.01067 | -0.011 | 108.472
8.5 | 1.212 | 0.01087 | -0.011 | 111.501
9 | 1.265 | 0.01113 | -0.011 | 113.623
9.5 | 1.317 | 0.01146 | -0.011 | 114.931
10 | 1.367 | 0.01181 | -0.012 | 115.771
10.5 | 1.416 | 0.0123 | -0.012 | 115.136
11 | 1.463 | 0.01283 | -0.012 | 113.977
11.5 | 1.507 | 0.01347 | -0.012 | 111.898
12 | 1.549 | 0.01422 | -0.013 | 108.968
12.5 | 1.589 | 0.0151 | -0.013 | 105.213
13 | 1.625 | 0.0161 | -0.013 | 100.913
13.5 | 1.658 | 0.0174 | -0.013 | 95.25
14 | 1.686 | 0.01897 | -0.013 | 88.877
14.5 | 1.711 | 0.02084 | -0.013 | 82.092
15 | 1.73 | 0.02334 | -0.013 | 74.138
15.5 | 1.746 | 0.02623 | -0.014 | 66.547
16 | 1.756 | 0.0298 | -0.014 | 58.947
16.5 | 1.763 | 0.03419 | -0.014 | 51.565
17 | 1.765 | 0.03908 | -0.014 | 45.178
17.5 | 1.764 | 0.04493 | -0.014 | 39.248
18 | 1.759 | 0.05147 | -0.014 | 34.179
18.5 | 1.752 | 0.05864 | -0.014 | 29.883
19 | 1.743 | 0.06622 | -0.014 | 26.325
19.5 | 1.731 | 0.07413 | -0.014 | 23.346
20 | 1.716 | 0.08259 | -0.013 | 20.775

## 98. Re 8M Mach 0.00 (2)
BIGFOIL.COM POLAR EXPORT
NACA32017
NACA32017 |  |  |  | Cl Max: | 1.8172 | at alpha= | 19.5 | deg
XFOIL ncrit=9 |  |  |  | L/D Max: | 137.839 | at alpha= | 10.5 | deg
Re: | 8000000 |  |  | Cd Min: | 0.03831 | at alpha= | 20 | deg
Mach: | 0 |  |  | Cl=0 at alpha= | -1.8552 | deg
|  |  |  | @ Cl=0.1, Cd= | 0.0063525
|  |  |  | @ Cl=0.4, Cd= | 0.0062737
|  |  |  | @ Cl=0.6, Cd= | 0.006609
alpha (deg) | Cl | Cd | Cm | Cl/Cd
-20 | -1.5974 | 0.02895 | -0.0581 | -55.1779
-19.5 | -1.5871 | 0.02582 | -0.0564 | -61.4679
-19 | -1.5753 | 0.02312 | -0.054 | -68.1358
-18.5 | -1.5575 | 0.02108 | -0.0513 | -73.8852
-18 | -1.5393 | 0.01935 | -0.0479 | -79.5504
-17.5 | -1.5186 | 0.01795 | -0.0442 | -84.6017
-17 | -1.4974 | 0.01672 | -0.04 | -89.5574
-16.5 | -1.476 | 0.01572 | -0.0354 | -93.8931
-16 | -1.4481 | 0.01489 | -0.0316 | -97.2532
-15.5 | -1.399 | 0.01409 | -0.0317 | -99.2903
-15 | -1.3482 | 0.01337 | -0.0319 | -100.8377
-14.5 | -1.2945 | 0.01275 | -0.0325 | -101.5294
-14 | -1.241 | 0.01213 | -0.0329 | -102.3083
-13.5 | -1.2006 | 0.01146 | -0.0305 | -104.7644
-13 | -1.15 | 0.01089 | -0.03 | -105.6015
-12.5 | -1.0924 | 0.01035 | -0.0309 | -105.5459
-12 | -1.0265 | 0.00985 | -0.0336 | -104.2132
-11.5 | -0.9447 | 0.00935 | -0.0395 | -101.0374
-11 | -0.8453 | 0.00884 | -0.0493 | -95.6222
-10.5 | -0.8017 | 0.00858 | -0.0469 | -93.4382
-10 | -0.7721 | 0.00839 | -0.0413 | -92.0262
-9.5 | -0.7407 | 0.00825 | -0.036 | -89.7818
-9 | -0.6998 | 0.0081 | -0.0328 | -86.3951
-8.5 | -0.656 | 0.00796 | -0.0301 | -82.4121
-8 | -0.6105 | 0.00783 | -0.0278 | -77.9693
-7.5 | -0.5645 | 0.00766 | -0.0256 | -73.6945
-7 | -0.5176 | 0.00754 | -0.0235 | -68.6472
-6.5 | -0.4687 | 0.00743 | -0.0219 | -63.0821
-6 | -0.4196 | 0.00735 | -0.0202 | -57.0884
-5.5 | -0.3701 | 0.00724 | -0.0187 | -51.1188
-5 | -0.32 | 0.00717 | -0.0172 | -44.6304
-4.5 | -0.2703 | 0.00715 | -0.0157 | -37.8042
-4 | -0.2204 | 0.00713 | -0.0142 | -30.9116
-3.5 | -0.1695 | 0.00713 | -0.0129 | -23.7728
-3 | -0.1182 | 0.0071 | -0.0117 | -16.6479
-2.5 | -0.0662 | 0.00707 | -0.0106 | -9.3635
-2 | -0.015 | 0.0071 | -0.0094 | -2.1127
-1.5 | 0.0368 | 0.00708 | -0.0083 | 5.1977
-1 | 0.0762 | 0.00648 | -0.0047 | 11.7593
-0.5 | 0.121 | 0.00624 | -0.0023 | 19.391
0 | 0.1683 | 0.00614 | -0.0003 | 27.4104
0.5 | 0.2165 | 0.00606 | 0.0015 | 35.7261
1 | 0.2644 | 0.00608 | 0.0033 | 43.4868
1.5 | 0.3132 | 0.00614 | 0.005 | 51.0098
2 | 0.3606 | 0.00617 | 0.0069 | 58.4441
2.5 | 0.41 | 0.0063 | 0.0085 | 65.0794
3 | 0.4601 | 0.00638 | 0.0099 | 72.116
3.5 | 0.5097 | 0.00649 | 0.0114 | 78.5362
4 | 0.5598 | 0.00653 | 0.0127 | 85.7274
5 | 0.6565 | 0.00672 | 0.0162 | 97.6935
5.5 | 0.7044 | 0.00678 | 0.018 | 103.8938
6 | 0.7505 | 0.00689 | 0.0201 | 108.926
6.5 | 0.7934 | 0.00701 | 0.0229 | 113.1812
7 | 0.835 | 0.00709 | 0.026 | 117.7715
7.5 | 0.8687 | 0.00715 | 0.0309 | 121.4965
8 | 0.9114 | 0.00734 | 0.0336 | 124.1689
8.5 | 0.9948 | 0.0077 | 0.0272 | 129.1948
9 | 1.0817 | 0.00807 | 0.0201 | 134.0397
9.5 | 1.152 | 0.0085 | 0.0165 | 135.5294
10 | 1.2101 | 0.00882 | 0.0156 | 137.1995
10.5 | 1.2695 | 0.00921 | 0.0144 | 137.8393
11 | 1.317 | 0.00968 | 0.0156 | 136.0537
11.5 | 1.3672 | 0.01007 | 0.0162 | 135.7696
12 | 1.4231 | 0.01057 | 0.0153 | 134.6358
12.5 | 1.4782 | 0.01109 | 0.0146 | 133.2913
13 | 1.5325 | 0.0116 | 0.0139 | 132.1121
13.5 | 1.5827 | 0.0123 | 0.0137 | 128.6748
14 | 1.6177 | 0.01288 | 0.0166 | 125.5978
14.5 | 1.6379 | 0.0137 | 0.022 | 119.5547
15 | 1.6659 | 0.01444 | 0.0258 | 115.367
15.5 | 1.6887 | 0.01548 | 0.0299 | 109.0891
16 | 1.7103 | 0.0167 | 0.0338 | 102.4132
16.5 | 1.7344 | 0.01802 | 0.0368 | 96.2486
17 | 1.7534 | 0.01978 | 0.0398 | 88.6451
17.5 | 1.7744 | 0.0216 | 0.0422 | 82.1481
18 | 1.7875 | 0.0241 | 0.0446 | 74.1701
18.5 | 1.803 | 0.02666 | 0.0462 | 67.6294
19 | 1.8104 | 0.03003 | 0.0477 | 60.2864
19.5 | 1.8172 | 0.03372 | 0.0485 | 53.8909
20 | 1.8164 | 0.03831 | 0.0489 | 47.4132

## 99. Re 8M Mach 0.10 (1)
BIGFOIL.COM POLAR EXPORT
NACA32017
NACA32017 |  |  |  | Cl Max: | 1.751 | at alpha= | 16.5 | deg
JavaFoil+Calcfoil stall+Eppler ext transition |  |  |  | L/D Max: | 114.714 | at alpha= | 10 | deg
Re: | 8000000 |  |  | Cd Min: | 0.00847 | at alpha= | -8 | deg
Mach: | 0.1 |  |  | Cl=0 at alpha= | -1.6429 | deg
|  |  |  | @ Cl=0.1, Cd= | 0.0085386
|  |  |  | @ Cl=0.4, Cd= | 0.0091202
|  |  |  | @ Cl=0.6, Cd= | 0.0088775
alpha (deg) | Cl | Cd | Cm | Cl/Cd
-20 | -1.094 | 0.07618 | 0.006 | -14.356
-19.5 | -1.121 | 0.06305 | 0.006 | -17.782
-19 | -1.149 | 0.05106 | 0.006 | -22.499
-18.5 | -1.175 | 0.04111 | 0.006 | -28.576
-18 | -1.194 | 0.03447 | 0.006 | -34.64
-17.5 | -1.208 | 0.02993 | 0.006 | -40.371
-17 | -1.22 | 0.02586 | 0.005 | -47.184
-16.5 | -1.228 | 0.02273 | 0.005 | -54.012
-16 | -1.231 | 0.0205 | 0.005 | -60.016
-15.5 | -1.23 | 0.01859 | 0.005 | -66.16
-15 | -1.224 | 0.01719 | 0.004 | -71.173
-14.5 | -1.214 | 0.01606 | 0.004 | -75.591
-14 | -1.2 | 0.01509 | 0.004 | -79.496
-13.5 | -1.181 | 0.01433 | 0.003 | -82.438
-13 | -1.158 | 0.0136 | 0.003 | -85.12
-12.5 | -1.131 | 0.01297 | 0.003 | -87.21
-12 | -1.101 | 0.01242 | 0.002 | -88.602
-11.5 | -1.067 | 0.01194 | 0.002 | -89.411
-11 | -1.031 | 0.01149 | 0.002 | -89.729
-10.5 | -0.991 | 0.0111 | 0.001 | -89.319
-10 | -0.949 | 0.01074 | 0.001 | -88.364
-9.5 | -0.904 | 0.0104 | 0.001 | -86.933
-9 | -0.856 | 0.0101 | 0 | -84.788
-8.5 | -0.807 | 0.00983 | 0 | -82.044
-8 | -0.755 | 0.00847 | 0 | -89.151
-7.5 | -0.702 | 0.00879 | -0.001 | -79.873
-7 | -0.647 | 0.00862 | -0.001 | -75.017
-6.5 | -0.59 | 0.00897 | -0.001 | -65.781
-6 | -0.532 | 0.00881 | -0.002 | -60.453
-5.5 | -0.474 | 0.0087 | -0.002 | -54.479
-5 | -0.414 | 0.00907 | -0.002 | -45.659
-4.5 | -0.354 | 0.00901 | -0.003 | -39.293
-4 | -0.293 | 0.00885 | -0.003 | -33.096
-3.5 | -0.232 | 0.00937 | -0.003 | -24.721
-3 | -0.17 | 0.00929 | -0.004 | -18.267
-2.5 | -0.107 | 0.00927 | -0.004 | -11.594
-2 | -0.045 | 0.00927 | -0.004 | -4.857
-1.5 | 0.018 | 0.00926 | -0.005 | 1.901
-1 | 0.08 | 0.00851 | -0.005 | 9.423
-0.5 | 0.143 | 0.0086 | -0.005 | 16.592
0 | 0.205 | 0.00865 | -0.006 | 23.713
0.5 | 0.267 | 0.00861 | -0.006 | 31.064
1 | 0.33 | 0.00867 | -0.006 | 38.018
1.5 | 0.391 | 0.00911 | -0.007 | 42.997
2 | 0.453 | 0.00918 | -0.007 | 49.372
2.5 | 0.515 | 0.0087 | -0.007 | 59.18
3 | 0.576 | 0.00885 | -0.008 | 65.084
3.5 | 0.637 | 0.00892 | -0.008 | 71.434
4 | 0.697 | 0.00853 | -0.008 | 81.743
4.5 | 0.758 | 0.00865 | -0.009 | 87.585
5 | 0.817 | 0.00914 | -0.009 | 89.432
5.5 | 0.877 | 0.0088 | -0.009 | 99.574
6 | 0.935 | 0.00893 | -0.01 | 104.664
6.5 | 0.993 | 0.00897 | -0.01 | 110.734
7 | 1.05 | 0.01049 | -0.01 | 100.148
7.5 | 1.107 | 0.01062 | -0.01 | 104.182
8 | 1.162 | 0.01075 | -0.011 | 108.059
8.5 | 1.216 | 0.01097 | -0.011 | 110.927
9 | 1.27 | 0.01124 | -0.011 | 112.909
9.5 | 1.321 | 0.01158 | -0.011 | 114.097
10 | 1.372 | 0.01196 | -0.012 | 114.714
10.5 | 1.42 | 0.01246 | -0.012 | 114.002
11 | 1.466 | 0.01303 | -0.012 | 112.573
11.5 | 1.511 | 0.0137 | -0.012 | 110.291
12 | 1.552 | 0.0145 | -0.013 | 107.016
12.5 | 1.591 | 0.01542 | -0.013 | 103.16
13 | 1.626 | 0.0165 | -0.013 | 98.574
13.5 | 1.657 | 0.01789 | -0.013 | 92.642
14 | 1.685 | 0.01955 | -0.013 | 86.167
14.5 | 1.708 | 0.02164 | -0.013 | 78.92
15 | 1.725 | 0.02432 | -0.013 | 70.934
15.5 | 1.739 | 0.02745 | -0.014 | 63.336
16 | 1.747 | 0.03142 | -0.014 | 55.583
16.5 | 1.751 | 0.0361 | -0.014 | 48.504
17 | 1.751 | 0.04159 | -0.014 | 42.093
17.5 | 1.746 | 0.0479 | -0.014 | 36.455
18 | 1.739 | 0.05475 | -0.014 | 31.772
18.5 | 1.73 | 0.06234 | -0.014 | 27.75
19 | 1.718 | 0.07048 | -0.013 | 24.373
19.5 | 1.702 | 0.0787 | -0.013 | 21.63
20 | 1.684 | 0.08756 | -0.013 | 19.239

## 100. Re 8M Mach 0.10 (2)
BIGFOIL.COM POLAR EXPORT
NACA32017
NACA32017 |  |  |  | Cl Max: | 1.8107 | at alpha= | 19.5 | deg
XFOIL ncrit=9 |  |  |  | L/D Max: | 136.964 | at alpha= | 10.5 | deg
Re: | 8000000 |  |  | Cd Min: | 0.04154 | at alpha= | 20 | deg
Mach: | 0.1 |  |  | Cl=0 at alpha= | -1.8573 | deg
|  |  |  | @ Cl=0.1, Cd= | 0.0064121
|  |  |  | @ Cl=0.4, Cd= | 0.0062995
|  |  |  | @ Cl=0.6, Cd= | 0.0066369
alpha (deg) | Cl | Cd | Cm | Cl/Cd
-20 | -1.5907 | 0.03125 | -0.061 | -50.9024
-19.5 | -1.5756 | 0.02824 | -0.0598 | -55.7932
-19 | -1.5663 | 0.02506 | -0.0577 | -62.502
-18.5 | -1.5517 | 0.02257 | -0.0551 | -68.7506
-18 | -1.5356 | 0.02051 | -0.0518 | -74.8708
-17.5 | -1.5166 | 0.01886 | -0.0481 | -80.4136
-17 | -1.4964 | 0.01744 | -0.044 | -85.8028
-16.5 | -1.475 | 0.01628 | -0.0394 | -90.602
-16 | -1.4548 | 0.01535 | -0.0341 | -94.7752
-15.5 | -1.406 | 0.01446 | -0.0341 | -97.2337
-15 | -1.3553 | 0.01367 | -0.0341 | -99.1441
-14.5 | -1.3019 | 0.013 | -0.0344 | -100.1462
-14 | -1.248 | 0.01234 | -0.0348 | -101.1345
-13.5 | -1.2046 | 0.01169 | -0.0328 | -103.0453
-13 | -1.1561 | 0.01108 | -0.0317 | -104.3412
-12.5 | -1.0973 | 0.01049 | -0.0327 | -104.6044
-12 | -1.0335 | 0.00997 | -0.0346 | -103.661
-11.5 | -0.9532 | 0.00945 | -0.04 | -100.8677
-11 | -0.8505 | 0.00892 | -0.0503 | -95.3475
-10.5 | -0.801 | 0.00865 | -0.049 | -92.6012
-10 | -0.7722 | 0.00845 | -0.0431 | -91.3846
-9.5 | -0.7417 | 0.00828 | -0.0375 | -89.5773
-9 | -0.7021 | 0.00814 | -0.0339 | -86.2531
-8.5 | -0.6585 | 0.00799 | -0.031 | -82.4155
-8 | -0.6129 | 0.00786 | -0.0286 | -77.9771
-7.5 | -0.5667 | 0.00769 | -0.0263 | -73.6931
-7 | -0.5197 | 0.00757 | -0.0241 | -68.6526
-6.5 | -0.4707 | 0.00745 | -0.0224 | -63.1812
-6 | -0.4213 | 0.00737 | -0.0207 | -57.1642
-5.5 | -0.3716 | 0.00726 | -0.019 | -51.1846
-5 | -0.3213 | 0.00718 | -0.0175 | -44.7493
-4.5 | -0.2713 | 0.00717 | -0.016 | -37.8382
-4 | -0.2212 | 0.00714 | -0.0144 | -30.9804
-3.5 | -0.1701 | 0.00714 | -0.0131 | -23.8235
-3 | -0.1185 | 0.00711 | -0.0118 | -16.6667
-2.5 | -0.0663 | 0.00709 | -0.0107 | -9.3512
-2 | -0.0149 | 0.00711 | -0.0094 | -2.0956
-1.5 | 0.0373 | 0.00709 | -0.0083 | 5.2609
-1 | 0.0768 | 0.0065 | -0.0047 | 11.8154
0 | 0.1692 | 0.00615 | -0.0002 | 27.5122
0.5 | 0.2175 | 0.00607 | 0.0016 | 35.832
1 | 0.2654 | 0.00611 | 0.0036 | 43.437
1.5 | 0.3148 | 0.00616 | 0.0052 | 51.1039
2 | 0.3622 | 0.0062 | 0.0072 | 58.4194
2.5 | 0.4116 | 0.00633 | 0.0088 | 65.0237
3 | 0.4622 | 0.0064 | 0.0102 | 72.2188
3.5 | 0.512 | 0.00651 | 0.0118 | 78.6482
4 | 0.5624 | 0.00656 | 0.0132 | 85.7317
4.5 | 0.6113 | 0.00666 | 0.0149 | 91.7868
5 | 0.6595 | 0.00674 | 0.0168 | 97.8487
5.5 | 0.7075 | 0.00681 | 0.0187 | 103.8913
6 | 0.7534 | 0.00692 | 0.021 | 108.8728
6.5 | 0.7963 | 0.00705 | 0.0239 | 112.9504
7 | 0.8361 | 0.0071 | 0.0275 | 117.7606
7.5 | 0.8702 | 0.00718 | 0.0324 | 121.1978
8.5 | 1.0026 | 0.00776 | 0.0277 | 129.201
9.5 | 1.1586 | 0.00858 | 0.0176 | 135.035
10 | 1.218 | 0.0089 | 0.0167 | 136.8539
10.5 | 1.2765 | 0.00932 | 0.0158 | 136.9635
11 | 1.3221 | 0.0098 | 0.0176 | 134.9082
11.5 | 1.3762 | 0.01019 | 0.0175 | 135.054
12 | 1.4319 | 0.01074 | 0.0169 | 133.324
12.5 | 1.4882 | 0.01124 | 0.0161 | 132.4021
13 | 1.5421 | 0.01182 | 0.0157 | 130.4653
13.5 | 1.5931 | 0.01252 | 0.0156 | 127.2444
14 | 1.6216 | 0.01316 | 0.0199 | 123.2219
14.5 | 1.6424 | 0.01406 | 0.0252 | 116.8137
15 | 1.6711 | 0.01484 | 0.0289 | 112.6078
15.5 | 1.6923 | 0.01604 | 0.0332 | 105.505
16 | 1.7161 | 0.01728 | 0.0368 | 99.3113
16.5 | 1.738 | 0.01882 | 0.04 | 92.3486
17 | 1.7576 | 0.02069 | 0.0428 | 84.9493
17.5 | 1.7768 | 0.02277 | 0.0452 | 78.0325
18 | 1.7894 | 0.02546 | 0.0474 | 70.2828
18.5 | 1.8015 | 0.02846 | 0.049 | 63.2994
19 | 1.8073 | 0.03217 | 0.0502 | 56.1797
19.5 | 1.8107 | 0.03637 | 0.0509 | 49.7855
20 | 1.8063 | 0.04154 | 0.0509 | 43.4834

## 101. Re 8M Mach 0.25 (1)
BIGFOIL.COM POLAR EXPORT
NACA32017
NACA32017 |  |  |  | Cl Max: | 1.678 | at alpha= | 15 | deg
JavaFoil+Calcfoil stall+Eppler ext transition |  |  |  | L/D Max: | 109.417 | at alpha= | 9.5 | deg
Re: | 8000000 |  |  | Cd Min: | 0.00822 | at alpha= | -0.5 | deg
Mach: | 0.25 |  |  | Cl=0 at alpha= | -1.6406 | deg
|  |  |  | @ Cl=0.1, Cd= | 0.0087334
|  |  |  | @ Cl=0.4, Cd= | 0.0084244
|  |  |  | @ Cl=0.6, Cd= | 0.0090019
alpha (deg) | Cl | Cd | Cm | Cl/Cd
-19 | -0.754 | 0.1482 | 0.004 | -5.089
-18.5 | -0.79 | 0.13997 | 0.004 | -5.646
-18 | -0.823 | 0.13261 | 0.003 | -6.206
-17.5 | -0.852 | 0.12538 | 0.003 | -6.796
-17 | -0.878 | 0.11815 | 0.003 | -7.431
-16.5 | -0.9 | 0.11116 | 0.003 | -8.1
-16 | -1.041 | 0.03585 | 0.005 | -29.038
-15.5 | -1.081 | 0.0264 | 0.005 | -40.952
-15 | -1.107 | 0.02174 | 0.004 | -50.896
-14.5 | -0.935 | 0.09706 | 0.002 | -9.637
-14 | -1.127 | 0.01733 | 0.004 | -65.036
-13.5 | -1.125 | 0.01608 | 0.003 | -69.987
-13 | -1.116 | 0.01506 | 0.003 | -74.108
-12.5 | -1.101 | 0.01417 | 0.003 | -77.693
-12 | -1.081 | 0.01343 | 0.002 | -80.504
-11.5 | -1.056 | 0.0128 | 0.002 | -82.543
-11 | -1.027 | 0.01222 | 0.002 | -83.993
-10.5 | -0.993 | 0.01172 | 0.001 | -84.668
-10 | -0.955 | 0.01127 | 0.001 | -84.735
-9.5 | -0.913 | 0.0109 | 0.001 | -83.781
-9 | -0.868 | 0.01053 | 0 | -82.403
-8.5 | -0.82 | 0.01021 | 0 | -80.34
-8 | -0.769 | 0.00996 | 0 | -77.24
-7.5 | -0.716 | 0.00855 | -0.001 | -83.76
-7 | -0.661 | 0.00888 | -0.001 | -74.405
-6.5 | -0.604 | 0.00868 | -0.001 | -69.577
-6 | -0.545 | 0.00905 | -0.002 | -60.228
-5.5 | -0.486 | 0.00889 | -0.002 | -54.632
-5 | -0.425 | 0.00878 | -0.003 | -48.395
-4.5 | -0.363 | 0.00917 | -0.003 | -39.588
-4 | -0.301 | 0.00908 | -0.003 | -33.113
-3.5 | -0.238 | 0.00901 | -0.004 | -26.388
-3 | -0.174 | 0.00944 | -0.004 | -18.451
-2.5 | -0.11 | 0.00944 | -0.004 | -11.691
-2 | -0.046 | 0.00948 | -0.005 | -4.879
-1.5 | 0.018 | 0.00945 | -0.005 | 1.915
-1 | 0.082 | 0.00893 | -0.005 | 9.232
-0.5 | 0.147 | 0.00822 | -0.006 | 17.84
0 | 0.211 | 0.00827 | -0.006 | 25.482
0.5 | 0.275 | 0.00885 | -0.006 | 31.042
1 | 0.338 | 0.00887 | -0.007 | 38.13
1.5 | 0.402 | 0.00841 | -0.007 | 47.808
2 | 0.465 | 0.00884 | -0.007 | 52.603
2.5 | 0.528 | 0.0089 | -0.008 | 59.36
3 | 0.591 | 0.00906 | -0.008 | 65.214
3.5 | 0.653 | 0.00866 | -0.008 | 75.448
4 | 0.715 | 0.00878 | -0.009 | 81.501
4.5 | 0.777 | 0.00844 | -0.009 | 92.078
5 | 0.838 | 0.0086 | -0.009 | 97.453
5.5 | 0.898 | 0.00862 | -0.009 | 104.208
6 | 0.958 | 0.00877 | -0.01 | 109.198
6.5 | 1.017 | 0.00997 | -0.01 | 101.982
7 | 1.074 | 0.01055 | -0.01 | 101.866
7.5 | 1.131 | 0.01107 | -0.011 | 102.18
8 | 1.187 | 0.01128 | -0.011 | 105.226
8.5 | 1.241 | 0.01156 | -0.011 | 107.381
9 | 1.294 | 0.0119 | -0.011 | 108.73
9.5 | 1.345 | 0.01229 | -0.012 | 109.417
10 | 1.394 | 0.01285 | -0.012 | 108.414
10.5 | 1.44 | 0.01349 | -0.012 | 106.732
11 | 1.484 | 0.0142 | -0.012 | 104.47
11.5 | 1.524 | 0.01512 | -0.013 | 100.823
12 | 1.561 | 0.01623 | -0.013 | 96.163
12.5 | 1.594 | 0.01756 | -0.013 | 90.804
13 | 1.622 | 0.01928 | -0.013 | 84.125
13.5 | 1.645 | 0.02141 | -0.013 | 76.838
14 | 1.662 | 0.02403 | -0.013 | 69.169
14.5 | 1.673 | 0.02757 | -0.013 | 60.666
15 | 1.678 | 0.03179 | -0.013 | 52.782
15.5 | 1.676 | 0.03713 | -0.013 | 45.132
16 | 1.668 | 0.04358 | -0.013 | 38.272
16.5 | 1.656 | 0.05096 | -0.013 | 32.488
17 | 1.637 | 0.05951 | -0.013 | 27.506
17.5 | 1.614 | 0.06875 | -0.013 | 23.471
18 | 1.587 | 0.07859 | -0.013 | 20.195
18.5 | 1.557 | 0.08896 | -0.013 | 17.504
19 | 1.523 | 0.09977 | -0.013 | 15.264
19.5 | 1.483 | 0.11064 | -0.013 | 13.401
20 | 1.439 | 0.12181 | -0.013 | 11.815

## 102. Re 8M Mach 0.25 (2)
BIGFOIL.COM POLAR EXPORT
NACA32017
NACA32017 |  |  |  | Cl Max: | 1.782 | at alpha= | 18 | deg
XFOIL ncrit=9 |  |  |  | L/D Max: | 133.595 | at alpha= | 10 | deg
Re: | 8000000 |  |  | Cd Min: | 0.06259 | at alpha= | 20 | deg
Mach: | 0.25 |  |  | Cl=0 at alpha= | -1.8708 | deg
|  |  |  | @ Cl=0.1, Cd= | 0.0065548
|  |  |  | @ Cl=0.4, Cd= | 0.0063924
|  |  |  | @ Cl=0.6, Cd= | 0.0067494
alpha (deg) | Cl | Cd | Cm | Cl/Cd
-20 | -1.4913 | 0.05177 | -0.0702 | -28.8063
-19.5 | -1.4964 | 0.04549 | -0.0712 | -32.8951
-19 | -1.501 | 0.03956 | -0.0715 | -37.9424
-18.5 | -1.496 | 0.0348 | -0.0709 | -42.9885
-18 | -1.4872 | 0.03071 | -0.0696 | -48.4272
-17.5 | -1.4736 | 0.02736 | -0.0674 | -53.8596
-17 | -1.4641 | 0.02416 | -0.0643 | -60.6002
-16.5 | -1.4543 | 0.02134 | -0.0602 | -68.149
-16 | -1.4395 | 0.01917 | -0.0554 | -75.0913
-15.5 | -1.4237 | 0.01749 | -0.0497 | -81.4008
-15 | -1.3852 | 0.0161 | -0.0472 | -86.0373
-14.5 | -1.334 | 0.01495 | -0.0466 | -89.2308
-14 | -1.282 | 0.01389 | -0.0458 | -92.2966
-13.5 | -1.2259 | 0.01303 | -0.0455 | -94.0829
-13 | -1.1832 | 0.01223 | -0.0424 | -96.7457
-12 | -1.0689 | 0.01076 | -0.0415 | -99.3401
-11.5 | -0.9942 | 0.01011 | -0.0445 | -98.3383
-11 | -0.8865 | 0.00945 | -0.0544 | -93.8095
-10.5 | -0.8061 | 0.00899 | -0.0587 | -89.6663
-10 | -0.7746 | 0.0088 | -0.0527 | -88.0227
-9.5 | -0.7421 | 0.00854 | -0.0469 | -86.897
-9 | -0.707 | 0.00833 | -0.0415 | -84.8739
-8.5 | -0.6701 | 0.00818 | -0.0365 | -81.9193
-8 | -0.6251 | 0.00804 | -0.0332 | -77.7488
-7.5 | -0.5773 | 0.00788 | -0.0305 | -73.2614
-7 | -0.5301 | 0.00771 | -0.0277 | -68.7549
-6.5 | -0.4811 | 0.00758 | -0.0253 | -63.4697
-6 | -0.4304 | 0.00747 | -0.0233 | -57.6171
-5.5 | -0.3796 | 0.00737 | -0.0213 | -51.5061
-5 | -0.328 | 0.00727 | -0.0195 | -45.1169
-4.5 | -0.2768 | 0.00724 | -0.0176 | -38.232
-4 | -0.2253 | 0.00721 | -0.0158 | -31.2483
-3.5 | -0.1734 | 0.0072 | -0.0142 | -24.0833
-3 | -0.1202 | 0.00717 | -0.0127 | -16.7643
-2.5 | -0.0669 | 0.00716 | -0.0114 | -9.3436
-2 | -0.0138 | 0.00716 | -0.0099 | -1.9274
-1.5 | 0.0396 | 0.00715 | -0.0086 | 5.5385
-1 | 0.0813 | 0.00668 | -0.005 | 12.1707
-0.5 | 0.1261 | 0.00638 | -0.0021 | 19.7649
0 | 0.1739 | 0.00621 | 0.0003 | 28.0032
0.5 | 0.2226 | 0.00617 | 0.0025 | 36.0778
1 | 0.2721 | 0.0062 | 0.0046 | 43.8871
1.5 | 0.3221 | 0.0063 | 0.0066 | 51.127
2 | 0.3705 | 0.00634 | 0.0089 | 58.4385
2.5 | 0.4212 | 0.00643 | 0.0108 | 65.5054
3 | 0.473 | 0.00654 | 0.0124 | 72.3242
3.5 | 0.5247 | 0.0066 | 0.0141 | 79.5
4 | 0.5756 | 0.0067 | 0.016 | 85.9104
4.5 | 0.625 | 0.0068 | 0.0182 | 91.9118
5 | 0.6751 | 0.00686 | 0.0203 | 98.4111
5.5 | 0.723 | 0.00697 | 0.0229 | 103.7303
6 | 0.7676 | 0.00711 | 0.0261 | 107.9606
6.5 | 0.8053 | 0.00716 | 0.0308 | 112.4721
7 | 0.8439 | 0.00727 | 0.0354 | 116.0798
7.5 | 0.878 | 0.00741 | 0.0409 | 118.4885
8 | 0.9454 | 0.00771 | 0.0391 | 122.62
8.5 | 1.0499 | 0.00813 | 0.0296 | 129.139
9 | 1.1301 | 0.00861 | 0.0252 | 131.2544
10 | 1.2598 | 0.00943 | 0.023 | 133.5949
10.5 | 1.3133 | 0.00997 | 0.0242 | 131.7252
11 | 1.3647 | 0.01042 | 0.0258 | 130.9693
11.5 | 1.4236 | 0.01105 | 0.0257 | 128.8326
12 | 1.4826 | 0.01167 | 0.0255 | 127.0437
12.5 | 1.5401 | 0.01235 | 0.0256 | 124.7045
13 | 1.5934 | 0.01323 | 0.0261 | 120.4384
13.5 | 1.6227 | 0.01399 | 0.0311 | 115.99
14 | 1.645 | 0.01513 | 0.0367 | 108.7244
14.5 | 1.6716 | 0.01632 | 0.0412 | 102.4265
15 | 1.6956 | 0.01778 | 0.0455 | 95.3656
15.5 | 1.7165 | 0.0196 | 0.0495 | 87.5765
16 | 1.7373 | 0.02172 | 0.0528 | 79.9862
16.5 | 1.7537 | 0.02437 | 0.0557 | 71.9614
17 | 1.7699 | 0.02732 | 0.0579 | 64.784
17.5 | 1.7757 | 0.03127 | 0.0596 | 56.7861
18 | 1.782 | 0.03552 | 0.0606 | 50.1689
18.5 | 1.7758 | 0.04105 | 0.0609 | 43.2594
19 | 1.7701 | 0.0469 | 0.0605 | 37.742
19.5 | 1.7444 | 0.05491 | 0.059 | 31.7683
20 | 1.7252 | 0.06259 | 0.0569 | 27.5635

## 103. Re 8M Mach 0.50 (1)
BIGFOIL.COM POLAR EXPORT
NACA32017
NACA32017 |  |  |  | Cl Max: | 1.374 | at alpha= | 10 | deg
JavaFoil+Calcfoil stall+Eppler ext transition |  |  |  | L/D Max: | 93.35 | at alpha= | 6.5 | deg
Re: | 8000000 |  |  | Cd Min: | 0.00804 | at alpha= | -0.5 | deg
Mach: | 0.5 |  |  | Cl=0 at alpha= | -1.6389 | deg
|  |  |  | @ Cl=0.1, Cd= | 0.00868
|  |  |  | @ Cl=0.4, Cd= | 0.0084513
|  |  |  | @ Cl=0.6, Cd= | 0.0084554
alpha (deg) | Cl | Cd | Cm | Cl/Cd
-20 | -1.085 | 0.09356 | 0.007 | -11.597
-19.5 | -1.085 | 0.0693 | 0.007 | -15.655
-19 | -1.067 | 0.05922 | 0.007 | -18.01
-18.5 | -1.018 | 0.0694 | 0.007 | -14.672
-18 | -1.014 | 0.05151 | 0.007 | -19.691
-17.5 | -0.984 | 0.05074 | 0.006 | -19.39
-17 | -0.848 | 0.11724 | 0.004 | -7.235
-16.5 | -0.94 | 0.03828 | 0.006 | -24.554
-16 | -0.906 | 0.03923 | 0.005 | -23.089
-15.5 | -0.767 | 0.10341 | 0.003 | -7.419
-15 | -0.86 | 0.02927 | 0.005 | -29.391
-14.5 | -0.715 | 0.0934 | 0.003 | -7.65
-14 | -0.686 | 0.09061 | 0.002 | -7.566
-13.5 | -0.778 | 0.02248 | 0.004 | -34.602
-13 | -0.631 | 0.08322 | 0.002 | -7.58
-12.5 | -0.603 | 0.07872 | 0.002 | -7.666
-12 | -0.691 | 0.01789 | 0.003 | -38.655
-11.5 | -0.549 | 0.07232 | 0.001 | -7.587
-11 | -0.522 | 0.06669 | 0.001 | -7.827
-10.5 | -0.494 | 0.06573 | 0.001 | -7.509
-10 | -0.467 | 0.06016 | 0.001 | -7.763
-9.5 | -0.438 | 0.0619 | 0 | -7.076
-9 | -0.641 | 0.05318 | 0 | -12.051
-8.5 | -0.803 | 0.01267 | 0 | -63.421
-8 | -0.788 | 0.01195 | 0 | -65.954
-7.5 | -0.753 | 0.01137 | -0.001 | -66.188
-7 | -0.707 | 0.0109 | -0.001 | -64.841
-6.5 | -0.654 | 0.01059 | -0.002 | -61.728
-6 | -0.596 | 0.01024 | -0.002 | -58.15
-5.5 | -0.534 | 0.00962 | -0.002 | -55.508
-5 | -0.469 | 0.00832 | -0.003 | -56.42
-4.5 | -0.402 | 0.00864 | -0.003 | -46.556
-4 | -0.334 | 0.00849 | -0.004 | -39.355
-3.5 | -0.264 | 0.00886 | -0.004 | -29.84
-3 | -0.194 | 0.00876 | -0.004 | -22.156
-2.5 | -0.123 | 0.00869 | -0.005 | -14.158
-2 | -0.052 | 0.00918 | -0.005 | -5.62
-1.5 | 0.02 | 0.00875 | -0.006 | 2.307
-1 | 0.092 | 0.00876 | -0.006 | 10.496
-0.5 | 0.164 | 0.00804 | -0.006 | 20.361
0 | 0.235 | 0.0086 | -0.007 | 27.306
0.5 | 0.306 | 0.00821 | -0.007 | 37.295
1 | 0.377 | 0.00831 | -0.007 | 45.334
1.5 | 0.447 | 0.00874 | -0.008 | 51.194
2 | 0.517 | 0.00841 | -0.008 | 61.517
2.5 | 0.587 | 0.00851 | -0.008 | 68.978
3 | 0.656 | 0.00822 | -0.009 | 79.775
3.5 | 0.724 | 0.00941 | -0.009 | 76.921
4 | 0.791 | 0.00967 | -0.01 | 81.795
4.5 | 0.857 | 0.01024 | -0.01 | 83.738
5 | 0.922 | 0.01057 | -0.01 | 87.269
5.5 | 0.986 | 0.01092 | -0.011 | 90.255
6 | 1.047 | 0.01137 | -0.011 | 92.076
6.5 | 1.106 | 0.01185 | -0.011 | 93.35
7 | 1.163 | 0.01269 | -0.011 | 91.627
7.5 | 1.215 | 0.01375 | -0.012 | 88.406
8 | 1.263 | 0.01465 | -0.012 | 86.209
8.5 | 1.306 | 0.01567 | -0.012 | 83.324
9 | 1.34 | 0.01708 | -0.013 | 78.435
9.5 | 1.364 | 0.01892 | -0.013 | 72.088
10 | 1.374 | 0.02183 | -0.013 | 62.921
10.5 | 1.363 | 0.02642 | -0.013 | 51.603
11 | 1.321 | 0.03422 | -0.013 | 38.615
11.5 | 1.23 | 0.04829 | -0.012 | 25.462
12 | 0.797 | 0.08553 | -0.01 | 9.321
12.5 | 0.824 | 0.08576 | -0.011 | 9.607
13 | 0.846 | 0.09213 | -0.01 | 9.182
13.5 | 0.863 | 0.10064 | -0.009 | 8.577
14 | 0.899 | 0.10377 | -0.01 | 8.659
14.5 | 0.924 | 0.10836 | -0.01 | 8.528
15 | 0.954 | 0.11456 | -0.011 | 8.331

## 104. Re 8M Mach 0.50 (2)
BIGFOIL.COM POLAR EXPORT
NACA32017
NACA32017 |  |  |  | Cl Max: | 1.7026 | at alpha= | 14 | deg
XFOIL ncrit=9 |  |  |  | L/D Max: | 117.081 | at alpha= | 8.5 | deg
Re: | 8000000 |  |  | Cd Min: | 0.151 | at alpha= | 19 | deg
Mach: | 0.5 |  |  | Cl=0 at alpha= | -1.9277 | deg
|  |  |  | @ Cl=0.1, Cd= | 0.0075262
|  |  |  | @ Cl=0.4, Cd= | 0.0068786
|  |  |  | @ Cl=0.6, Cd= | 0.0071837
alpha (deg) | Cl | Cd | Cm | Cl/Cd
-16 | -0.6326 | 0.13025 | -0.0333 | -4.8568
-15.5 | -0.6582 | 0.1166 | -0.04 | -5.6449
-15 | -0.6781 | 0.10474 | -0.046 | -6.4741
-14.5 | -0.7007 | 0.09305 | -0.0521 | -7.5304
-14 | -0.7241 | 0.0819 | -0.0579 | -8.8413
-13.5 | -0.7472 | 0.07109 | -0.0638 | -10.5106
-13 | -0.7701 | 0.05946 | -0.0722 | -12.9516
-12.5 | -0.7909 | 0.04888 | -0.0796 | -16.1804
-12 | -0.81 | 0.03932 | -0.0854 | -20.6002
-11.5 | -0.8347 | 0.0309 | -0.0872 | -27.0129
-11 | -0.8647 | 0.02344 | -0.0839 | -36.8899
-10.5 | -0.8494 | 0.01749 | -0.0841 | -48.5649
-10 | -0.8213 | 0.01364 | -0.0825 | -60.2126
-9.5 | -0.7383 | 0.01121 | -0.0869 | -65.8608
-9 | -0.7052 | 0.01028 | -0.0794 | -68.5992
-8.5 | -0.6706 | 0.0096 | -0.0715 | -69.8542
-8 | -0.6309 | 0.00914 | -0.0643 | -69.0263
-7.5 | -0.5873 | 0.00876 | -0.0578 | -67.0434
-7 | -0.5427 | 0.00845 | -0.0515 | -64.2249
-6.5 | -0.4973 | 0.00821 | -0.0454 | -60.5725
-6 | -0.4557 | 0.00802 | -0.0387 | -56.8204
-5 | -0.3492 | 0.00773 | -0.0304 | -45.1746
-4.5 | -0.295 | 0.00763 | -0.0266 | -38.6632
-4 | -0.2393 | 0.00757 | -0.0232 | -31.6116
-3.5 | -0.1826 | 0.00754 | -0.0202 | -24.2175
-3 | -0.1249 | 0.00749 | -0.0174 | -16.6756
-2.5 | -0.0669 | 0.00747 | -0.0148 | -8.9558
-2 | -0.0084 | 0.00748 | -0.0123 | -1.123
-1.5 | 0.0497 | 0.0075 | -0.0098 | 6.6267
-1 | 0.1073 | 0.00753 | -0.0072 | 14.2497
-0.5 | 0.1459 | 0.0069 | -0.0011 | 21.1449
0 | 0.1914 | 0.00665 | 0.0037 | 28.782
0.5 | 0.2423 | 0.00664 | 0.0075 | 36.491
1 | 0.2948 | 0.00671 | 0.0111 | 43.9344
1.5 | 0.3486 | 0.00685 | 0.0145 | 50.8905
2 | 0.4026 | 0.00688 | 0.018 | 58.5174
2.5 | 0.4571 | 0.00691 | 0.0214 | 66.1505
3 | 0.5124 | 0.00703 | 0.0249 | 72.8876
3.5 | 0.561 | 0.00712 | 0.0297 | 78.7921
4 | 0.61 | 0.0072 | 0.0347 | 84.7222
4.5 | 0.6589 | 0.00738 | 0.0396 | 89.2818
5 | 0.7062 | 0.00759 | 0.0449 | 93.0435
5.5 | 0.7557 | 0.00776 | 0.05 | 97.384
6 | 0.8043 | 0.00796 | 0.0553 | 101.0427
6.5 | 0.8495 | 0.00824 | 0.0612 | 103.0947
7 | 0.8979 | 0.00852 | 0.0665 | 105.3873
7.5 | 1.0195 | 0.00905 | 0.0583 | 112.6519
8 | 1.1252 | 0.00972 | 0.0534 | 115.7613
8.5 | 1.2153 | 0.01038 | 0.052 | 117.0809
9 | 1.2895 | 0.01127 | 0.0533 | 114.4188
9.5 | 1.3516 | 0.01222 | 0.0568 | 110.6056
10 | 1.4153 | 0.01333 | 0.06 | 106.174
10.5 | 1.4835 | 0.01478 | 0.062 | 100.3721
11 | 1.5528 | 0.01633 | 0.064 | 95.0888
11.5 | 1.6121 | 0.01834 | 0.0667 | 87.9008
12 | 1.6378 | 0.02072 | 0.0733 | 79.0444
12.5 | 1.6665 | 0.02348 | 0.0786 | 70.9753
13 | 1.6878 | 0.02698 | 0.0832 | 62.5574
13.5 | 1.6997 | 0.03137 | 0.0869 | 54.1823
14 | 1.7026 | 0.03659 | 0.0895 | 46.5318
14.5 | 1.6946 | 0.04279 | 0.091 | 39.6027
15 | 1.6744 | 0.05013 | 0.0909 | 33.4012
15.5 | 1.6399 | 0.0588 | 0.089 | 27.8895
16 | 1.5979 | 0.06834 | 0.0858 | 23.3816
16.5 | 1.5451 | 0.07911 | 0.0807 | 19.531
17 | 1.4808 | 0.09131 | 0.0738 | 16.2173
17.5 | 1.4087 | 0.10485 | 0.0651 | 13.4354
18 | 1.3331 | 0.11946 | 0.0548 | 11.1594
18.5 | 1.2455 | 0.13634 | 0.0419 | 9.1353
19 | 1.1887 | 0.151 | 0.0308 | 7.8722

## 105. Re 10M Mach 0.00 (1)
BIGFOIL.COM POLAR EXPORT
NACA32017
NACA32017 |  |  |  | Cl Max: | 1.767 | at alpha= | 17 | deg
JavaFoil+Calcfoil stall+Eppler ext transition |  |  |  | L/D Max: | 118.315 | at alpha= | 10 | deg
Re: | 10000000 |  |  | Cd Min: | 0.00839 | at alpha= | 0.5 | deg
Mach: | 0 |  |  | Cl=0 at alpha= | -1.6429 | deg
|  |  |  | @ Cl=0.1, Cd= | 0.0092326
|  |  |  | @ Cl=0.4, Cd= | 0.0088998
|  |  |  | @ Cl=0.6, Cd= | 0.0086343
alpha (deg) | Cl | Cd | Cm | Cl/Cd
-20 | -1.169 | 0.05374 | 0.007 | -21.746
-19.5 | -1.188 | 0.04615 | 0.007 | -25.751
-19 | -1.207 | 0.03934 | 0.006 | -30.686
-18.5 | -1.223 | 0.03364 | 0.006 | -36.367
-18 | -1.236 | 0.02936 | 0.006 | -42.093
-17.5 | -1.246 | 0.02556 | 0.006 | -48.76
-17 | -1.252 | 0.02274 | 0.006 | -55.072
-16.5 | -1.255 | 0.02046 | 0.005 | -61.347
-16 | -1.254 | 0.01859 | 0.005 | -67.473
-15.5 | -1.249 | 0.01714 | 0.005 | -72.892
-15 | -1.24 | 0.01593 | 0.004 | -77.841
-14.5 | -1.227 | 0.01501 | 0.004 | -81.736
-14 | -1.21 | 0.01424 | 0.004 | -84.989
-13.5 | -1.189 | 0.01355 | 0.003 | -87.755
-13 | -1.164 | 0.01292 | 0.003 | -90.055
-12.5 | -1.135 | 0.01239 | 0.003 | -91.649
-12 | -1.104 | 0.01189 | 0.002 | -92.824
-11.5 | -1.069 | 0.01146 | 0.002 | -93.231
-11 | -1.031 | 0.01105 | 0.002 | -93.285
-10.5 | -0.991 | 0.01067 | 0.001 | -92.826
-10 | -0.948 | 0.01034 | 0.001 | -91.626
-9.5 | -0.902 | 0.01005 | 0.001 | -89.729
-9 | -0.854 | 0.00979 | 0 | -87.31
-8.5 | -0.805 | 0.00841 | 0 | -95.611
-8 | -0.753 | 0.00873 | 0 | -86.263
-7.5 | -0.699 | 0.00853 | -0.001 | -82.009
-7 | -0.644 | 0.00884 | -0.001 | -72.874
-6.5 | -0.588 | 0.00867 | -0.001 | -67.801
-6 | -0.53 | 0.00856 | -0.002 | -61.963
-5.5 | -0.472 | 0.00896 | -0.002 | -52.662
-5 | -0.412 | 0.00881 | -0.002 | -46.83
-4.5 | -0.352 | 0.00875 | -0.003 | -40.256
-4 | -0.292 | 0.00916 | -0.003 | -31.831
-3.5 | -0.23 | 0.00907 | -0.003 | -25.398
-3 | -0.169 | 0.00907 | -0.004 | -18.623
-2.5 | -0.107 | 0.009 | -0.004 | -11.887
-2 | -0.045 | 0.00901 | -0.004 | -4.974
-1.5 | 0.018 | 0.00958 | -0.005 | 1.829
-1 | 0.08 | 0.00961 | -0.005 | 8.31
-0.5 | 0.142 | 0.00844 | -0.005 | 16.823
0 | 0.204 | 0.00894 | -0.006 | 22.84
0.5 | 0.266 | 0.00839 | -0.006 | 31.722
1 | 0.328 | 0.00886 | -0.006 | 37.011
1.5 | 0.39 | 0.00889 | -0.007 | 43.84
2 | 0.451 | 0.00895 | -0.007 | 50.381
2.5 | 0.512 | 0.00904 | -0.007 | 56.661
3 | 0.573 | 0.00859 | -0.008 | 66.773
3.5 | 0.634 | 0.00869 | -0.008 | 72.938
4 | 0.694 | 0.00879 | -0.008 | 78.965
4.5 | 0.754 | 0.00933 | -0.009 | 80.8
5 | 0.814 | 0.00892 | -0.009 | 91.273
5.5 | 0.873 | 0.00902 | -0.009 | 96.791
6 | 0.931 | 0.00867 | -0.009 | 107.349
6.5 | 0.989 | 0.00925 | -0.01 | 106.965
7 | 1.046 | 0.00932 | -0.01 | 112.247
7.5 | 1.103 | 0.01036 | -0.01 | 106.428
8 | 1.158 | 0.0105 | -0.011 | 110.298
8.5 | 1.212 | 0.01067 | -0.011 | 113.674
9 | 1.266 | 0.01091 | -0.011 | 116.074
9.5 | 1.318 | 0.01122 | -0.011 | 117.393
10 | 1.368 | 0.01156 | -0.012 | 118.315
10.5 | 1.417 | 0.01201 | -0.012 | 117.98
11 | 1.464 | 0.01252 | -0.012 | 116.971
11.5 | 1.509 | 0.01317 | -0.012 | 114.57
12 | 1.551 | 0.01384 | -0.013 | 112.069
12.5 | 1.591 | 0.01465 | -0.013 | 108.582
13 | 1.627 | 0.0157 | -0.013 | 103.643
13.5 | 1.66 | 0.01691 | -0.013 | 98.205
14 | 1.689 | 0.01838 | -0.013 | 91.893
14.5 | 1.713 | 0.02032 | -0.013 | 84.326
15 | 1.733 | 0.02258 | -0.013 | 76.766
15.5 | 1.748 | 0.02551 | -0.014 | 68.527
16 | 1.759 | 0.02902 | -0.014 | 60.599
16.5 | 1.766 | 0.03319 | -0.014 | 53.208
17 | 1.767 | 0.03831 | -0.014 | 46.138
17.5 | 1.766 | 0.04392 | -0.014 | 40.213
18 | 1.761 | 0.05045 | -0.014 | 34.915
18.5 | 1.755 | 0.0573 | -0.014 | 30.628
19 | 1.746 | 0.06469 | -0.014 | 26.99
19.5 | 1.733 | 0.0726 | -0.014 | 23.874
20 | 1.719 | 0.08065 | -0.014 | 21.314

## 106. Re 10M Mach 0.00 (2)
BIGFOIL.COM POLAR EXPORT
NACA32017
NACA32017 |  |  |  | Cl Max: | 1.8388 | at alpha= | 20 | deg
XFOIL ncrit=9 |  |  |  | L/D Max: | 143.681 | at alpha= | 11 | deg
Re: | 10000000 |  |  | Cd Min: | 0.03622 | at alpha= | 20 | deg
Mach: | 0 |  |  | Cl=0 at alpha= | -1.8346 | deg
|  |  |  | @ Cl=0.1, Cd= | 0.006382
|  |  |  | @ Cl=0.4, Cd= | 0.0061662
|  |  |  | @ Cl=0.6, Cd= | 0.0064658
alpha (deg) | Cl | Cd | Cm | Cl/Cd
-20 | -1.6366 | 0.02588 | -0.0567 | -63.238
-19.5 | -1.6175 | 0.02365 | -0.0548 | -68.3932
-19 | -1.5985 | 0.0216 | -0.0524 | -74.0046
-18.5 | -1.5798 | 0.01982 | -0.0493 | -79.7074
-18 | -1.5622 | 0.01821 | -0.0455 | -85.788
-17.5 | -1.5415 | 0.0169 | -0.0415 | -91.213
-17 | -1.5211 | 0.01576 | -0.037 | -96.5165
-16.5 | -1.4957 | 0.0148 | -0.0329 | -101.0608
-16 | -1.4485 | 0.01396 | -0.0328 | -103.7607
-15.5 | -1.3996 | 0.0132 | -0.0327 | -106.0303
-15 | -1.3482 | 0.01254 | -0.0329 | -107.512
-14.5 | -1.295 | 0.01196 | -0.0333 | -108.2776
-14 | -1.2516 | 0.01141 | -0.0315 | -109.6933
-13.5 | -1.2042 | 0.01093 | -0.0303 | -110.1738
-13 | -1.1445 | 0.01039 | -0.0317 | -110.154
-12.5 | -1.0836 | 0.00984 | -0.0333 | -110.122
-12 | -1.0062 | 0.00931 | -0.0384 | -108.0773
-11.5 | -0.8991 | 0.00872 | -0.0499 | -103.1078
-11 | -0.8523 | 0.0085 | -0.0482 | -100.2706
-10.5 | -0.8228 | 0.00835 | -0.0426 | -98.5389
-10 | -0.7911 | 0.00822 | -0.0374 | -96.2409
-9.5 | -0.7535 | 0.00804 | -0.0335 | -93.7189
-9 | -0.711 | 0.00788 | -0.0306 | -90.2284
-8.5 | -0.6659 | 0.00772 | -0.0282 | -86.2565
-8 | -0.6194 | 0.00759 | -0.0261 | -81.6074
-7.5 | -0.572 | 0.00749 | -0.0241 | -76.3685
-7 | -0.524 | 0.00733 | -0.0223 | -71.487
-6.5 | -0.4754 | 0.00723 | -0.0206 | -65.7538
-6 | -0.4254 | 0.00714 | -0.0191 | -59.5798
-5.5 | -0.3753 | 0.00707 | -0.0177 | -53.0835
-5 | -0.3254 | 0.007 | -0.0162 | -46.4857
-4.5 | -0.2754 | 0.007 | -0.0147 | -39.3429
-4 | -0.2243 | 0.00696 | -0.0135 | -32.227
-3.5 | -0.1733 | 0.00695 | -0.0122 | -24.9353
-3 | -0.121 | 0.00692 | -0.0112 | -17.4855
-2.5 | -0.0692 | 0.00692 | -0.01 | -10
-2 | -0.0173 | 0.00692 | -0.0089 | -2.5
-1.5 | 0.035 | 0.00692 | -0.0079 | 5.0578
-1 | 0.0781 | 0.00653 | -0.0051 | 11.9602
-0.5 | 0.1225 | 0.00623 | -0.0026 | 19.6629
0 | 0.17 | 0.0061 | -0.0006 | 27.8689
0.5 | 0.2185 | 0.00604 | 0.0011 | 36.1755
1 | 0.2667 | 0.00605 | 0.0029 | 44.0826
1.5 | 0.316 | 0.00611 | 0.0044 | 51.7185
2 | 0.3639 | 0.00613 | 0.0063 | 59.3638
2.5 | 0.4137 | 0.00618 | 0.0078 | 66.9417
3 | 0.4644 | 0.00627 | 0.009 | 74.067
3.5 | 0.5155 | 0.00633 | 0.0102 | 81.4376
4 | 0.5656 | 0.00641 | 0.0116 | 88.2371
4.5 | 0.6149 | 0.00649 | 0.0131 | 94.7458
5 | 0.6649 | 0.00655 | 0.0145 | 101.5115
5.5 | 0.7127 | 0.00663 | 0.0163 | 107.4962
6 | 0.7594 | 0.00676 | 0.0183 | 112.3373
6.5 | 0.8058 | 0.00683 | 0.0204 | 117.9795
7 | 0.8499 | 0.00692 | 0.023 | 122.8179
7.5 | 0.8872 | 0.00702 | 0.0269 | 126.3818
8 | 0.9191 | 0.00714 | 0.0321 | 128.7255
8.5 | 0.9641 | 0.00726 | 0.0343 | 132.7961
9 | 1.0517 | 0.00767 | 0.0269 | 137.1186
10 | 1.208 | 0.00843 | 0.0164 | 143.2977
10.5 | 1.2664 | 0.00885 | 0.0153 | 143.096
11 | 1.3233 | 0.00921 | 0.0146 | 143.6808
11.5 | 1.3631 | 0.00964 | 0.0174 | 141.4004
12 | 1.4181 | 0.01012 | 0.0168 | 140.1285
12.5 | 1.4737 | 0.01056 | 0.0161 | 139.5549
13 | 1.5257 | 0.01118 | 0.0157 | 136.4669
13.5 | 1.5785 | 0.01171 | 0.0153 | 134.7993
14 | 1.6265 | 0.01244 | 0.0154 | 130.7476
14.5 | 1.6564 | 0.01309 | 0.0191 | 126.5393
15 | 1.6809 | 0.01388 | 0.0236 | 121.1023
15.5 | 1.7052 | 0.01481 | 0.0277 | 115.1384
16 | 1.7263 | 0.01598 | 0.0318 | 108.0288
16.5 | 1.7494 | 0.01722 | 0.0353 | 101.5912
17 | 1.7698 | 0.0188 | 0.0384 | 94.1383
17.5 | 1.7889 | 0.02065 | 0.0411 | 86.6295
18 | 1.8029 | 0.023 | 0.0436 | 78.387
18.5 | 1.8196 | 0.02538 | 0.0454 | 71.6942
19 | 1.8279 | 0.02858 | 0.0471 | 63.9573
19.5 | 1.8353 | 0.03212 | 0.0482 | 57.1389
20 | 1.8388 | 0.03622 | 0.0487 | 50.7675

## 107. Re 10M Mach 0.10 (1)
BIGFOIL.COM POLAR EXPORT
NACA32017
NACA32017 |  |  |  | Cl Max: | 1.754 | at alpha= | 16.5 | deg
JavaFoil+Calcfoil stall+Eppler ext transition |  |  |  | L/D Max: | 117.243 | at alpha= | 10 | deg
Re: | 10000000 |  |  | Cd Min: | 0.00843 | at alpha= | 0.5 | deg
Mach: | 0.1 |  |  | Cl=0 at alpha= | -1.6429 | deg
|  |  |  | @ Cl=0.1, Cd= | 0.0092649
|  |  |  | @ Cl=0.4, Cd= | 0.0089318
|  |  |  | @ Cl=0.6, Cd= | 0.0086954
alpha (deg) | Cl | Cd | Cm | Cl/Cd
-20 | -1.107 | 0.06627 | 0.007 | -16.711
-19.5 | -1.136 | 0.05379 | 0.007 | -21.125
-19 | -1.161 | 0.04477 | 0.006 | -25.924
-18.5 | -1.183 | 0.03741 | 0.006 | -31.612
-18 | -1.2 | 0.03193 | 0.006 | -37.585
-17.5 | -1.214 | 0.02769 | 0.006 | -43.855
-17 | -1.226 | 0.02404 | 0.006 | -50.979
-16.5 | -1.232 | 0.02147 | 0.005 | -57.381
-16 | -1.235 | 0.01936 | 0.005 | -63.779
-15.5 | -1.233 | 0.01772 | 0.005 | -69.576
-15 | -1.227 | 0.01642 | 0.004 | -74.732
-14.5 | -1.216 | 0.01537 | 0.004 | -79.146
-14 | -1.202 | 0.01446 | 0.004 | -83.122
-13.5 | -1.183 | 0.01377 | 0.003 | -85.94
-13 | -1.159 | 0.01313 | 0.003 | -88.308
-12.5 | -1.132 | 0.01254 | 0.003 | -90.287
-12 | -1.102 | 0.01204 | 0.002 | -91.547
-11.5 | -1.068 | 0.01158 | 0.002 | -92.281
-11 | -1.032 | 0.01115 | 0.002 | -92.476
-10.5 | -0.992 | 0.01079 | 0.001 | -91.878
-10 | -0.949 | 0.01046 | 0.001 | -90.752
-9.5 | -0.904 | 0.01012 | 0.001 | -89.364
-9 | -0.857 | 0.00984 | 0 | -87.036
-8.5 | -0.807 | 0.00845 | 0 | -95.478
-8 | -0.756 | 0.00876 | 0 | -86.209
-7.5 | -0.702 | 0.00856 | -0.001 | -82.003
-7 | -0.647 | 0.00893 | -0.001 | -72.444
-6.5 | -0.59 | 0.00875 | -0.001 | -67.449
-6 | -0.533 | 0.0086 | -0.002 | -61.945
-5.5 | -0.474 | 0.00899 | -0.002 | -52.719
-5 | -0.414 | 0.00887 | -0.002 | -46.707
-4.5 | -0.354 | 0.00873 | -0.003 | -40.534
-4 | -0.293 | 0.00921 | -0.003 | -31.804
-3.5 | -0.232 | 0.00916 | -0.003 | -25.291
-3 | -0.17 | 0.00905 | -0.004 | -18.753
-2.5 | -0.107 | 0.00903 | -0.004 | -11.896
-2 | -0.045 | 0.00904 | -0.004 | -4.981
-1.5 | 0.018 | 0.00962 | -0.005 | 1.831
-1 | 0.08 | 0.00963 | -0.005 | 8.328
-0.5 | 0.143 | 0.00848 | -0.005 | 16.833
0 | 0.205 | 0.009 | -0.006 | 22.791
0.5 | 0.267 | 0.00843 | -0.006 | 31.705
1 | 0.33 | 0.00893 | -0.006 | 36.9
1.5 | 0.392 | 0.00892 | -0.007 | 43.881
2 | 0.453 | 0.00901 | -0.007 | 50.33
2.5 | 0.515 | 0.00908 | -0.007 | 56.682
3 | 0.576 | 0.00866 | -0.008 | 66.535
3.5 | 0.637 | 0.00875 | -0.008 | 72.809
4 | 0.698 | 0.00885 | -0.008 | 78.784
4.5 | 0.758 | 0.00883 | -0.009 | 85.801
5 | 0.818 | 0.00896 | -0.009 | 91.289
5.5 | 0.877 | 0.00909 | -0.009 | 96.448
6 | 0.935 | 0.00876 | -0.01 | 106.753
6.5 | 0.993 | 0.0093 | -0.01 | 106.79
7 | 1.051 | 0.00937 | -0.01 | 112.127
7.5 | 1.107 | 0.01043 | -0.01 | 106.117
8 | 1.163 | 0.01059 | -0.011 | 109.812
8.5 | 1.217 | 0.01076 | -0.011 | 113.104
9 | 1.27 | 0.01101 | -0.011 | 115.367
9.5 | 1.322 | 0.01134 | -0.011 | 116.599
10 | 1.373 | 0.01171 | -0.012 | 117.243
10.5 | 1.421 | 0.01216 | -0.012 | 116.932
11 | 1.468 | 0.01269 | -0.012 | 115.631
11.5 | 1.512 | 0.01338 | -0.012 | 113.048
12 | 1.554 | 0.01412 | -0.013 | 110.061
12.5 | 1.593 | 0.01498 | -0.013 | 106.368
13 | 1.628 | 0.01608 | -0.013 | 101.252
13.5 | 1.66 | 0.01735 | -0.013 | 95.674
14 | 1.687 | 0.01897 | -0.013 | 88.937
14.5 | 1.71 | 0.02106 | -0.013 | 81.193
15 | 1.728 | 0.02354 | -0.013 | 73.42
15.5 | 1.741 | 0.02677 | -0.014 | 65.034
16 | 1.749 | 0.03065 | -0.014 | 57.07
16.5 | 1.754 | 0.03518 | -0.014 | 49.847
17 | 1.753 | 0.04072 | -0.014 | 43.045
17.5 | 1.749 | 0.04677 | -0.014 | 37.392
18 | 1.742 | 0.0536 | -0.014 | 32.498
18.5 | 1.733 | 0.06103 | -0.014 | 28.388
19 | 1.72 | 0.06898 | -0.014 | 24.94
19.5 | 1.705 | 0.07702 | -0.014 | 22.137
20 | 1.687 | 0.08565 | -0.013 | 19.699

## 108. Re 10M Mach 0.10 (2)
BIGFOIL.COM POLAR EXPORT
NACA32017
NACA32017 |  |  |  | Cl Max: | 1.8323 | at alpha= | 19.5 | deg
XFOIL ncrit=9 |  |  |  | L/D Max: | 142.922 | at alpha= | 11 | deg
Re: | 10000000 |  |  | Cd Min: | 0.03918 | at alpha= | 20 | deg
Mach: | 0.1 |  |  | Cl=0 at alpha= | -1.8365 | deg
|  |  |  | @ Cl=0.1, Cd= | 0.0064297
|  |  |  | @ Cl=0.4, Cd= | 0.0061844
|  |  |  | @ Cl=0.6, Cd= | 0.0064813
alpha (deg) | Cl | Cd | Cm | Cl/Cd
-20 | -1.6317 | 0.02793 | -0.06 | -58.4211
-19.5 | -1.6149 | 0.02528 | -0.0583 | -63.8805
-19 | -1.5977 | 0.02292 | -0.056 | -69.7077
-18.5 | -1.5766 | 0.02106 | -0.0533 | -74.8623
-18 | -1.5582 | 0.01933 | -0.0497 | -80.6105
-17.5 | -1.5391 | 0.01777 | -0.0457 | -86.6123
-17 | -1.5196 | 0.01644 | -0.0412 | -92.4331
-16.5 | -1.5008 | 0.01536 | -0.0359 | -97.7083
-16 | -1.455 | 0.01439 | -0.0355 | -101.1119
-15.5 | -1.4071 | 0.01354 | -0.0351 | -103.9217
-15 | -1.356 | 0.01282 | -0.0351 | -105.7722
-14.5 | -1.3024 | 0.01219 | -0.0353 | -106.8417
-14 | -1.2563 | 0.01159 | -0.0339 | -108.3952
-13.5 | -1.2113 | 0.01108 | -0.032 | -109.3231
-12.5 | -1.0909 | 0.00999 | -0.0345 | -109.1992
-12 | -1.0152 | 0.00943 | -0.039 | -107.6564
-11.5 | -0.9059 | 0.00882 | -0.0508 | -102.7098
-11 | -0.8528 | 0.00856 | -0.0502 | -99.6262
-10.5 | -0.824 | 0.00839 | -0.0444 | -98.2122
-10 | -0.7909 | 0.00824 | -0.0393 | -95.983
-9.5 | -0.7558 | 0.00809 | -0.0347 | -93.424
-9 | -0.7135 | 0.00792 | -0.0317 | -90.0884
-8.5 | -0.6685 | 0.00775 | -0.0291 | -86.2581
-8 | -0.6219 | 0.00762 | -0.0269 | -81.6142
-7.5 | -0.5744 | 0.00751 | -0.0248 | -76.4847
-7 | -0.5262 | 0.00736 | -0.0229 | -71.4946
-6.5 | -0.4774 | 0.00725 | -0.0211 | -65.8483
-6 | -0.4273 | 0.00716 | -0.0195 | -59.6788
-5.5 | -0.3768 | 0.00708 | -0.0181 | -53.2203
-5 | -0.3267 | 0.00702 | -0.0165 | -46.5385
-4.5 | -0.2765 | 0.00701 | -0.015 | -39.4437
-4 | -0.2252 | 0.00697 | -0.0137 | -32.3099
-3.5 | -0.1739 | 0.00696 | -0.0124 | -24.9856
-3 | -0.1214 | 0.00693 | -0.0113 | -17.518
-2.5 | -0.0694 | 0.00693 | -0.0101 | -10.0144
-2 | -0.0172 | 0.00693 | -0.009 | -2.482
-1.5 | 0.0354 | 0.00693 | -0.008 | 5.1082
-0.5 | 0.1232 | 0.00625 | -0.0025 | 19.712
0 | 0.1711 | 0.00611 | -0.0006 | 28.0033
0.5 | 0.2196 | 0.00606 | 0.0012 | 36.2376
1 | 0.2678 | 0.00607 | 0.0031 | 44.1186
1.5 | 0.3175 | 0.00612 | 0.0047 | 51.8791
2 | 0.3655 | 0.00615 | 0.0066 | 59.4309
2.5 | 0.4156 | 0.0062 | 0.0081 | 67.0323
3 | 0.4665 | 0.00629 | 0.0094 | 74.1653
3.5 | 0.518 | 0.00634 | 0.0106 | 81.7035
4 | 0.5682 | 0.00643 | 0.0121 | 88.367
4.5 | 0.6178 | 0.00651 | 0.0136 | 94.9002
5 | 0.668 | 0.00657 | 0.0151 | 101.6743
5.5 | 0.7157 | 0.00666 | 0.017 | 107.4625
6 | 0.7627 | 0.00679 | 0.0191 | 112.327
6.5 | 0.8092 | 0.00686 | 0.0213 | 117.9592
7 | 0.8531 | 0.00695 | 0.024 | 122.7482
7.5 | 0.8877 | 0.00705 | 0.0287 | 125.9149
8 | 0.9214 | 0.00718 | 0.0336 | 128.3287
8.5 | 0.9696 | 0.00731 | 0.0352 | 132.6402
9 | 1.0622 | 0.00776 | 0.027 | 136.8814
9.5 | 1.1479 | 0.00814 | 0.0203 | 141.0197
10 | 1.2149 | 0.00851 | 0.0177 | 142.7615
10.5 | 1.2747 | 0.00895 | 0.0165 | 142.4246
11 | 1.3306 | 0.00931 | 0.0162 | 142.9216
11.5 | 1.3716 | 0.00977 | 0.0189 | 140.3889
12 | 1.4276 | 0.01025 | 0.0183 | 139.278
12.5 | 1.4834 | 0.01073 | 0.0177 | 138.2479
13 | 1.5356 | 0.01136 | 0.0175 | 135.1761
13.5 | 1.5888 | 0.01193 | 0.0172 | 133.1769
14 | 1.6369 | 0.01271 | 0.0174 | 128.7884
14.5 | 1.6615 | 0.0134 | 0.0224 | 123.9925
15 | 1.6866 | 0.01426 | 0.0267 | 118.2749
15.5 | 1.7115 | 0.01524 | 0.0308 | 112.3031
16 | 1.73 | 0.0166 | 0.0352 | 104.2169
16.5 | 1.7544 | 0.01791 | 0.0384 | 97.9564
17 | 1.7728 | 0.01974 | 0.0416 | 89.8075
17.5 | 1.7927 | 0.02169 | 0.0442 | 82.651
18 | 1.8042 | 0.02437 | 0.0467 | 74.0336
18.5 | 1.8209 | 0.02694 | 0.0483 | 67.5909
19 | 1.8263 | 0.03054 | 0.0498 | 59.8003
19.5 | 1.8323 | 0.03443 | 0.0506 | 53.2181
20 | 1.8307 | 0.03918 | 0.0509 | 46.7254

## 109. Re 10M Mach 0.25 (1)
BIGFOIL.COM POLAR EXPORT
NACA32017
NACA32017 |  |  |  | Cl Max: | 1.68 | at alpha= | 15 | deg
JavaFoil+Calcfoil stall+Eppler ext transition |  |  |  | L/D Max: | 111.65 | at alpha= | 9.5 | deg
Re: | 10000000 |  |  | Cd Min: | 0.00834 | at alpha= | -7.5 | deg
Mach: | 0.25 |  |  | Cl=0 at alpha= | -1.6406 | deg
|  |  |  | @ Cl=0.1, Cd= | 0.0095032
|  |  |  | @ Cl=0.4, Cd= | 0.0091244
|  |  |  | @ Cl=0.6, Cd= | 0.0088714
alpha (deg) | Cl | Cd | Cm | Cl/Cd
-19 | -0.755 | 0.14708 | 0.004 | -5.13
-18.5 | -0.791 | 0.13868 | 0.004 | -5.701
-18 | -0.823 | 0.13109 | 0.004 | -6.282
-17.5 | -0.853 | 0.1238 | 0.003 | -6.889
-17 | -0.879 | 0.11653 | 0.003 | -7.544
-16.5 | -1.002 | 0.0458 | 0.005 | -21.871
-16 | -1.053 | 0.03129 | 0.005 | -33.649
-15.5 | -1.088 | 0.0242 | 0.005 | -44.976
-15 | -1.111 | 0.02056 | 0.004 | -54.032
-14.5 | -0.937 | 0.09509 | 0.002 | -9.848
-14 | -1.13 | 0.01655 | 0.004 | -68.29
-13.5 | -1.128 | 0.01539 | 0.003 | -73.283
-13 | -1.118 | 0.01445 | 0.003 | -77.36
-12.5 | -1.103 | 0.01365 | 0.003 | -80.818
-12 | -1.083 | 0.01298 | 0.002 | -83.395
-11.5 | -1.057 | 0.01237 | 0.002 | -85.471
-11 | -1.028 | 0.01186 | 0.002 | -86.662
-10.5 | -0.993 | 0.01138 | 0.001 | -87.289
-10 | -0.955 | 0.01097 | 0.001 | -87.039
-9.5 | -0.913 | 0.0106 | 0.001 | -86.192
-9 | -0.868 | 0.01024 | 0 | -84.779
-8.5 | -0.82 | 0.00994 | 0 | -82.513
-8 | -0.77 | 0.00854 | 0 | -90.167
-7.5 | -0.716 | 0.00834 | -0.001 | -85.926
-7 | -0.661 | 0.00867 | -0.001 | -76.222
-6.5 | -0.604 | 0.00848 | -0.001 | -71.206
-6 | -0.545 | 0.00879 | -0.002 | -62.077
-5.5 | -0.486 | 0.00867 | -0.002 | -56.002
-5 | -0.425 | 0.00908 | -0.003 | -46.802
-4.5 | -0.363 | 0.00896 | -0.003 | -40.525
-4 | -0.301 | 0.0088 | -0.003 | -34.181
-3.5 | -0.238 | 0.00878 | -0.004 | -27.092
-3 | -0.174 | 0.00923 | -0.004 | -18.877
-2.5 | -0.11 | 0.00924 | -0.004 | -11.952
-2 | -0.046 | 0.00923 | -0.005 | -5.008
-1.5 | 0.018 | 0.00921 | -0.005 | 1.964
-1 | 0.082 | 0.00983 | -0.005 | 8.38
-0.5 | 0.147 | 0.00865 | -0.006 | 16.958
0 | 0.211 | 0.00861 | -0.006 | 24.465
0.5 | 0.275 | 0.00859 | -0.006 | 31.97
1 | 0.338 | 0.00864 | -0.007 | 39.19
1.5 | 0.402 | 0.00914 | -0.007 | 43.975
2 | 0.465 | 0.00863 | -0.007 | 53.907
2.5 | 0.528 | 0.00872 | -0.008 | 60.571
3 | 0.591 | 0.00885 | -0.008 | 66.793
3.5 | 0.654 | 0.009 | -0.008 | 72.597
4 | 0.716 | 0.0086 | -0.009 | 83.232
4.5 | 0.777 | 0.00873 | -0.009 | 88.964
5 | 0.838 | 0.00876 | -0.009 | 95.717
5.5 | 0.899 | 0.00888 | -0.009 | 101.156
6 | 0.958 | 0.00858 | -0.01 | 111.63
6.5 | 1.017 | 0.00978 | -0.01 | 104.037
7 | 1.075 | 0.01032 | -0.01 | 104.134
7.5 | 1.132 | 0.01089 | -0.011 | 103.986
8 | 1.188 | 0.01109 | -0.011 | 107.085
8.5 | 1.242 | 0.01133 | -0.011 | 109.664
9 | 1.295 | 0.01163 | -0.011 | 111.34
9.5 | 1.346 | 0.01205 | -0.012 | 111.65
10 | 1.395 | 0.01256 | -0.012 | 111.047
10.5 | 1.442 | 0.01313 | -0.012 | 109.767
11 | 1.485 | 0.01387 | -0.012 | 107.119
11.5 | 1.526 | 0.01473 | -0.013 | 103.657
12 | 1.564 | 0.01571 | -0.013 | 99.521
12.5 | 1.597 | 0.01708 | -0.013 | 93.459
13 | 1.625 | 0.01868 | -0.013 | 86.963
13.5 | 1.648 | 0.02065 | -0.013 | 79.827
14 | 1.665 | 0.0234 | -0.013 | 71.126
14.5 | 1.676 | 0.0267 | -0.013 | 62.775
15 | 1.68 | 0.031 | -0.014 | 54.199
15.5 | 1.678 | 0.03631 | -0.014 | 46.217
16 | 1.671 | 0.04247 | -0.013 | 39.333
16.5 | 1.658 | 0.04994 | -0.013 | 33.192
17 | 1.639 | 0.05817 | -0.013 | 28.184
17.5 | 1.616 | 0.06741 | -0.013 | 23.972
18 | 1.589 | 0.07708 | -0.013 | 20.621
18.5 | 1.56 | 0.08724 | -0.013 | 17.876
19 | 1.525 | 0.09785 | -0.013 | 15.588
19.5 | 1.485 | 0.10828 | -0.013 | 13.718
20 | 1.441 | 0.11943 | -0.013 | 12.069

## 110. Re 10M Mach 0.25 (2)
BIGFOIL.COM POLAR EXPORT
NACA32017
NACA32017 |  |  |  | Cl Max: | 1.8045 | at alpha= | 18.5 | deg
XFOIL ncrit=9 |  |  |  | L/D Max: | 139.619 | at alpha= | 10.5 | deg
Re: | 10000000 |  |  | Cd Min: | 0.05982 | at alpha= | 20 | deg
Mach: | 0.25 |  |  | Cl=0 at alpha= | -1.8482 | deg
|  |  |  | @ Cl=0.1, Cd= | 0.0067416
|  |  |  | @ Cl=0.4, Cd= | 0.0062971
|  |  |  | @ Cl=0.6, Cd= | 0.0065776
alpha (deg) | Cl | Cd | Cm | Cl/Cd
-20 | -1.5534 | 0.04577 | -0.0724 | -33.9393
-19.5 | -1.5547 | 0.04011 | -0.0727 | -38.7609
-19 | -1.5541 | 0.03496 | -0.0722 | -44.4537
-18.5 | -1.5459 | 0.03078 | -0.0709 | -50.2242
-18 | -1.5346 | 0.02724 | -0.0688 | -56.3363
-17.5 | -1.52 | 0.02435 | -0.0658 | -62.423
-17 | -1.5042 | 0.02179 | -0.0621 | -69.0317
-16.5 | -1.4858 | 0.01969 | -0.0579 | -75.4596
-16 | -1.4641 | 0.01806 | -0.0532 | -81.0687
-15.5 | -1.4346 | 0.01633 | -0.0498 | -87.8506
-15 | -1.3887 | 0.01498 | -0.0484 | -92.7036
-14.5 | -1.3385 | 0.01387 | -0.0474 | -96.5032
-14 | -1.2847 | 0.01294 | -0.0467 | -99.2813
-13.5 | -1.241 | 0.01216 | -0.0437 | -102.0559
-12.5 | -1.1287 | 0.01082 | -0.0422 | -104.3161
-12 | -1.0573 | 0.01023 | -0.0444 | -103.3529
-11.5 | -0.955 | 0.00948 | -0.0532 | -100.7384
-11 | -0.8595 | 0.00893 | -0.0606 | -96.2486
-10.5 | -0.8304 | 0.00872 | -0.0541 | -95.2294
-10 | -0.7951 | 0.00851 | -0.0488 | -93.4313
-9.5 | -0.7582 | 0.00831 | -0.0438 | -91.2395
-9 | -0.7235 | 0.00814 | -0.0383 | -88.8821
-8.5 | -0.6816 | 0.00795 | -0.0344 | -85.7358
-8 | -0.635 | 0.00778 | -0.0314 | -81.6195
-7.5 | -0.5868 | 0.00764 | -0.0288 | -76.8063
-7 | -0.5374 | 0.00752 | -0.0264 | -71.4628
-6.5 | -0.4877 | 0.00736 | -0.0241 | -66.2636
-6 | -0.4372 | 0.00726 | -0.022 | -60.2204
-5.5 | -0.3851 | 0.00717 | -0.0203 | -53.7099
-5 | -0.3338 | 0.0071 | -0.0184 | -47.0141
-4.5 | -0.2824 | 0.00707 | -0.0166 | -39.9434
-4 | -0.2297 | 0.00705 | -0.015 | -32.5816
-3.5 | -0.1771 | 0.00701 | -0.0135 | -25.2639
-3 | -0.1234 | 0.007 | -0.0122 | -17.6286
-2.5 | -0.0702 | 0.00699 | -0.0108 | -10.0429
-2 | -0.0163 | 0.00698 | -0.0095 | -2.3352
-1.5 | 0.0374 | 0.00699 | -0.0082 | 5.3505
-1 | 0.0876 | 0.00691 | -0.0063 | 12.6773
-0.5 | 0.1281 | 0.00636 | -0.0025 | 20.1415
0 | 0.1763 | 0.00619 | -0.0001 | 28.4814
0.5 | 0.2248 | 0.00616 | 0.0021 | 36.4935
1 | 0.2744 | 0.00615 | 0.0042 | 44.6179
1.5 | 0.3246 | 0.00623 | 0.0061 | 52.1027
2.5 | 0.4257 | 0.00632 | 0.0099 | 67.3576
3 | 0.4783 | 0.00638 | 0.0114 | 74.9687
3.5 | 0.5308 | 0.00646 | 0.013 | 82.1672
4 | 0.5818 | 0.00656 | 0.0148 | 88.689
4.5 | 0.6336 | 0.00661 | 0.0166 | 95.8548
5 | 0.6836 | 0.0067 | 0.0187 | 102.0299
5.5 | 0.7317 | 0.00683 | 0.0212 | 107.1303
6 | 0.78 | 0.00692 | 0.0237 | 112.7168
6.5 | 0.8238 | 0.00699 | 0.0271 | 117.8541
7 | 0.8599 | 0.00712 | 0.0322 | 120.7725
7.5 | 0.897 | 0.00727 | 0.037 | 123.3838
8 | 0.9321 | 0.00736 | 0.0423 | 126.644
8.5 | 1.0085 | 0.00768 | 0.0387 | 131.3151
9 | 1.1131 | 0.00817 | 0.0291 | 136.2424
9.5 | 1.1924 | 0.00856 | 0.025 | 139.2991
10 | 1.2548 | 0.00904 | 0.0244 | 138.8053
10.5 | 1.3194 | 0.00945 | 0.0235 | 139.619
11 | 1.3667 | 0.00996 | 0.0259 | 137.2189
11.5 | 1.4196 | 0.01053 | 0.0271 | 134.8148
12 | 1.4795 | 0.01107 | 0.0269 | 133.6495
12.5 | 1.534 | 0.01184 | 0.0274 | 129.5608
13 | 1.5909 | 0.0125 | 0.0276 | 127.272
13.5 | 1.6403 | 0.01347 | 0.0287 | 121.7743
14 | 1.6656 | 0.01436 | 0.0342 | 115.9889
14.5 | 1.6879 | 0.01565 | 0.0394 | 107.853
15 | 1.7156 | 0.01688 | 0.0436 | 101.6351
15.5 | 1.7359 | 0.0186 | 0.048 | 93.328
16 | 1.7558 | 0.02061 | 0.0517 | 85.1917
16.5 | 1.776 | 0.02291 | 0.0547 | 77.5207
17 | 1.7883 | 0.02597 | 0.0573 | 68.8602
17.5 | 1.8014 | 0.02928 | 0.0592 | 61.5232
18 | 1.8042 | 0.03365 | 0.0606 | 53.6166
18.5 | 1.8045 | 0.03852 | 0.0612 | 46.8458
19 | 1.7939 | 0.04469 | 0.061 | 40.141
19.5 | 1.7792 | 0.05149 | 0.06 | 34.5543
20 | 1.7521 | 0.05982 | 0.058 | 29.2895

## 111. Re 10M Mach 0.50 (1)
BIGFOIL.COM POLAR EXPORT
NACA32017
NACA32017 |  |  |  | Cl Max: | 1.377 | at alpha= | 10 | deg
JavaFoil+Calcfoil stall+Eppler ext transition |  |  |  | L/D Max: | 95.866 | at alpha= | 6.5 | deg
Re: | 10000000 |  |  | Cd Min: | 0.00802 | at alpha= | 0.5 | deg
Mach: | 0.5 |  |  | Cl=0 at alpha= | -1.6389 | deg
|  |  |  | @ Cl=0.1, Cd= | 0.0085311
|  |  |  | @ Cl=0.4, Cd= | 0.0084896
|  |  |  | @ Cl=0.6, Cd= | 0.0083664
alpha (deg) | Cl | Cd | Cm | Cl/Cd
-20 | -1.1 | 0.08174 | 0.008 | -13.457
-19.5 | -1.09 | 0.06486 | 0.007 | -16.808
-19 | -1.071 | 0.05539 | 0.007 | -19.343
-18.5 | -1.033 | 0.05989 | 0.007 | -17.244
-18 | -1.019 | 0.04793 | 0.007 | -21.27
-17.5 | -0.989 | 0.04733 | 0.006 | -20.889
-17 | -0.959 | 0.04493 | 0.006 | -21.343
-16.5 | -0.944 | 0.03576 | 0.006 | -26.412
-16 | -0.911 | 0.0362 | 0.005 | -25.174
-15.5 | -0.769 | 0.10102 | 0.003 | -7.61
-15 | -0.865 | 0.02713 | 0.005 | -31.883
-14.5 | -0.829 | 0.02818 | 0.004 | -29.429
-14 | -0.686 | 0.08894 | 0.002 | -7.718
-13.5 | -0.782 | 0.02105 | 0.004 | -37.146
-13 | -0.632 | 0.08199 | 0.002 | -7.703
-12.5 | -0.604 | 0.0774 | 0.002 | -7.806
-12 | -0.694 | 0.01715 | 0.003 | -40.454
-11.5 | -0.549 | 0.07127 | 0.001 | -7.704
-11 | -0.523 | 0.06544 | 0.001 | -7.99
-10.5 | -0.494 | 0.06494 | 0.001 | -7.607
-10 | -0.468 | 0.05941 | 0.001 | -7.87
-9.5 | -0.438 | 0.06114 | 0 | -7.166
-9 | -0.781 | 0.01311 | 0 | -59.575
-8.5 | -0.804 | 0.01228 | 0 | -65.469
-8 | -0.789 | 0.01159 | 0 | -68.034
-7.5 | -0.753 | 0.01104 | -0.001 | -68.229
-7 | -0.707 | 0.0106 | -0.001 | -66.715
-6.5 | -0.654 | 0.01026 | -0.002 | -63.744
-6 | -0.596 | 0.00998 | -0.002 | -59.731
-5.5 | -0.534 | 0.00827 | -0.002 | -64.586
-5 | -0.469 | 0.00851 | -0.003 | -55.146
-4.5 | -0.403 | 0.00836 | -0.003 | -48.166
-4 | -0.334 | 0.0087 | -0.004 | -38.414
-3.5 | -0.265 | 0.00858 | -0.004 | -30.82
-3 | -0.194 | 0.00854 | -0.004 | -22.732
-2.5 | -0.123 | 0.00899 | -0.005 | -13.7
-2 | -0.052 | 0.00892 | -0.005 | -5.788
-1.5 | 0.02 | 0.00896 | -0.006 | 2.254
-1 | 0.092 | 0.00855 | -0.006 | 10.752
-0.5 | 0.164 | 0.00838 | -0.006 | 19.532
0 | 0.235 | 0.00838 | -0.007 | 28.027
0.5 | 0.306 | 0.00802 | -0.007 | 38.181
1 | 0.377 | 0.00846 | -0.007 | 44.579
1.5 | 0.447 | 0.00855 | -0.008 | 52.344
2 | 0.518 | 0.00818 | -0.008 | 63.3
2.5 | 0.587 | 0.00834 | -0.008 | 70.387
3 | 0.656 | 0.00848 | -0.009 | 77.356
3.5 | 0.724 | 0.00855 | -0.009 | 84.737
4 | 0.792 | 0.00978 | -0.01 | 80.939
4.5 | 0.858 | 0.00999 | -0.01 | 85.853
5 | 0.923 | 0.01031 | -0.01 | 89.54
5.5 | 0.986 | 0.01068 | -0.011 | 92.352
6 | 1.048 | 0.0111 | -0.011 | 94.373
6.5 | 1.107 | 0.01155 | -0.011 | 95.866
7 | 1.164 | 0.0124 | -0.011 | 93.833
7.5 | 1.217 | 0.01342 | -0.012 | 90.655
8 | 1.265 | 0.01428 | -0.012 | 88.55
8.5 | 1.307 | 0.01533 | -0.012 | 85.298
9 | 1.343 | 0.0166 | -0.013 | 80.887
9.5 | 1.367 | 0.01828 | -0.013 | 74.797
10 | 1.377 | 0.02116 | -0.013 | 65.087
10.5 | 1.368 | 0.02532 | -0.013 | 54.02
11 | 1.325 | 0.03307 | -0.013 | 40.054
11.5 | 1.235 | 0.04612 | -0.012 | 26.774
12 | 0.799 | 0.08307 | -0.011 | 9.621
12.5 | 0.83 | 0.08091 | -0.011 | 10.253
13 | 0.853 | 0.08589 | -0.011 | 9.935
13.5 | 0.87 | 0.09977 | -0.01 | 8.72
14 | 0.897 | 0.11222 | -0.01 | 7.993
14.5 | 0.922 | 0.13103 | -0.01 | 7.037
15 | 0.951 | 0.1371 | -0.01 | 6.94

## 112. Re 10M Mach 0.50 (2)
BIGFOIL.COM POLAR EXPORT
NACA32017
NACA32017 |  |  |  | Cl Max: | 1.7622 | at alpha= | 14 | deg
XFOIL ncrit=9 |  |  |  | L/D Max: | 123.129 | at alpha= | 8.5 | deg
Re: | 10000000 |  |  | Cd Min: | 0.14484 | at alpha= | 19 | deg
Mach: | 0.5 |  |  | Cl=0 at alpha= | -1.9 | deg
|  |  |  | @ Cl=0.1, Cd= | 0.0073447
|  |  |  | @ Cl=0.4, Cd= | 0.006715
|  |  |  | @ Cl=0.6, Cd= | 0.0069675
alpha (deg) | Cl | Cd | Cm | Cl/Cd
-16 | -0.6626 | 0.12531 | -0.0362 | -5.2877
-15.5 | -0.6896 | 0.1119 | -0.0431 | -6.1626
-15 | -0.7128 | 0.0999 | -0.0494 | -7.1351
-14.5 | -0.7369 | 0.08842 | -0.0554 | -8.3341
-14 | -0.7571 | 0.07696 | -0.0626 | -9.8376
-13.5 | -0.7744 | 0.06519 | -0.0717 | -11.8791
-13 | -0.7958 | 0.0542 | -0.0796 | -14.6827
-12.5 | -0.8142 | 0.04442 | -0.0859 | -18.3296
-12 | -0.8304 | 0.03561 | -0.0905 | -23.3193
-11.5 | -0.8587 | 0.0288 | -0.0878 | -29.816
-11 | -0.8831 | 0.02059 | -0.0867 | -42.8898
-10.5 | -0.8772 | 0.01563 | -0.084 | -56.1228
-10 | -0.8021 | 0.01177 | -0.0901 | -68.1478
-9.5 | -0.7609 | 0.01054 | -0.0844 | -72.1917
-9 | -0.7267 | 0.00976 | -0.0765 | -74.457
-8.5 | -0.6874 | 0.00921 | -0.0691 | -74.6363
-8 | -0.6451 | 0.0088 | -0.0622 | -73.3068
-7.5 | -0.6026 | 0.00842 | -0.0553 | -71.5677
-7 | -0.5574 | 0.00813 | -0.049 | -68.5609
-6.5 | -0.5115 | 0.00792 | -0.043 | -64.5833
-6 | -0.466 | 0.00781 | -0.037 | -59.6671
-5.5 | -0.4128 | 0.00761 | -0.0327 | -54.2444
-5 | -0.3574 | 0.00749 | -0.0289 | -47.717
-4.5 | -0.3014 | 0.00742 | -0.0255 | -40.6199
-4 | -0.2452 | 0.00736 | -0.0222 | -33.3152
-3.5 | -0.1879 | 0.00733 | -0.0192 | -25.6344
-3 | -0.1294 | 0.00728 | -0.0166 | -17.7747
-2.5 | -0.0704 | 0.00727 | -0.0142 | -9.6836
-2 | -0.0118 | 0.00727 | -0.0117 | -1.6231
-1.5 | 0.0472 | 0.00729 | -0.0094 | 6.4746
-1 | 0.1051 | 0.00735 | -0.0068 | 14.2993
-0.5 | 0.1494 | 0.00692 | -0.0017 | 21.5896
0 | 0.1951 | 0.00664 | 0.003 | 29.3825
0.5 | 0.2454 | 0.0066 | 0.007 | 37.1818
1 | 0.2978 | 0.00663 | 0.0106 | 44.917
1.5 | 0.3534 | 0.00669 | 0.0137 | 52.8251
2 | 0.4093 | 0.00672 | 0.0168 | 60.9077
2.5 | 0.4648 | 0.00676 | 0.0201 | 68.7574
3 | 0.5197 | 0.00685 | 0.0236 | 75.8686
3.5 | 0.5754 | 0.00693 | 0.0271 | 83.0303
4 | 0.6213 | 0.007 | 0.0326 | 88.7571
4.5 | 0.6696 | 0.00718 | 0.0378 | 93.2591
5 | 0.7204 | 0.00734 | 0.0425 | 98.1471
5.5 | 0.7703 | 0.00752 | 0.0475 | 102.4335
6 | 0.8178 | 0.00776 | 0.053 | 105.3866
6.5 | 0.8658 | 0.008 | 0.0585 | 108.225
7 | 0.9159 | 0.00823 | 0.0638 | 111.288
7.5 | 0.9725 | 0.00858 | 0.0677 | 113.345
8 | 1.1164 | 0.00923 | 0.0558 | 120.9534
8.5 | 1.2079 | 0.00981 | 0.0542 | 123.1295
9 | 1.2898 | 0.0106 | 0.0543 | 121.6792
9.5 | 1.3647 | 0.01144 | 0.056 | 119.292
10 | 1.4152 | 0.01251 | 0.0615 | 113.1255
10.5 | 1.4876 | 0.0137 | 0.0635 | 108.5839
11 | 1.5569 | 0.01513 | 0.0658 | 102.9015
11.5 | 1.6198 | 0.01699 | 0.0685 | 95.3384
12 | 1.6773 | 0.01904 | 0.0717 | 88.0935
12.5 | 1.7061 | 0.02155 | 0.0779 | 79.1694
13 | 1.7318 | 0.02467 | 0.083 | 70.1986
13.5 | 1.752 | 0.02844 | 0.0874 | 61.6034
14 | 1.7622 | 0.03307 | 0.0909 | 53.287
14.5 | 1.7574 | 0.0389 | 0.0931 | 45.1774
15 | 1.7439 | 0.04556 | 0.0941 | 38.277
15.5 | 1.7161 | 0.05347 | 0.0934 | 32.0946
16 | 1.6742 | 0.06275 | 0.0907 | 26.6805
16.5 | 1.6288 | 0.07265 | 0.0867 | 22.4198
17 | 1.5678 | 0.08415 | 0.0806 | 18.631
17.5 | 1.4984 | 0.09686 | 0.0728 | 15.4698
18 | 1.4116 | 0.11185 | 0.0622 | 12.6205
18.5 | 1.3255 | 0.12781 | 0.0501 | 10.3709
19 | 1.2409 | 0.14484 | 0.0366 | 8.5674

## 113. Re 12M Mach 0.00 (1)
BIGFOIL.COM POLAR EXPORT
NACA32017
NACA32017 |  |  |  | Cl Max: | 1.769 | at alpha= | 17 | deg
JavaFoil+Calcfoil stall+Eppler ext transition |  |  |  | L/D Max: | 120.397 | at alpha= | 10 | deg
Re: | 12000000 |  |  | Cd Min: | 0.00837 | at alpha= | -7.5 | deg
Mach: | 0 |  |  | Cl=0 at alpha= | -1.6429 | deg
|  |  |  | @ Cl=0.1, Cd= | 0.0092074
|  |  |  | @ Cl=0.4, Cd= | 0.0087331
|  |  |  | @ Cl=0.6, Cd= | 0.008802
alpha (deg) | Cl | Cd | Cm | Cl/Cd
-20 | -1.174 | 0.05033 | 0.007 | -23.33
-19.5 | -1.195 | 0.04251 | 0.007 | -28.119
-19 | -1.214 | 0.03629 | 0.007 | -33.446
-18.5 | -1.229 | 0.03123 | 0.006 | -39.363
-18 | -1.24 | 0.02771 | 0.006 | -44.761
-17.5 | -1.25 | 0.02423 | 0.006 | -51.606
-17 | -1.257 | 0.02153 | 0.006 | -58.369
-16.5 | -1.258 | 0.01955 | 0.005 | -64.366
-16 | -1.257 | 0.01791 | 0.005 | -70.158
-15.5 | -1.251 | 0.01658 | 0.005 | -75.452
-15 | -1.242 | 0.01544 | 0.004 | -80.435
-14.5 | -1.229 | 0.0145 | 0.004 | -84.764
-14 | -1.212 | 0.0138 | 0.004 | -87.803
-13.5 | -1.19 | 0.01314 | 0.003 | -90.578
-13 | -1.165 | 0.01258 | 0.003 | -92.618
-12.5 | -1.136 | 0.01206 | 0.003 | -94.235
-12 | -1.104 | 0.01159 | 0.002 | -95.274
-11.5 | -1.07 | 0.01118 | 0.002 | -95.673
-11 | -1.032 | 0.0108 | 0.002 | -95.523
-10.5 | -0.991 | 0.01072 | 0.001 | -92.43
-10 | -0.948 | 0.01041 | 0.001 | -91.103
-9.5 | -0.902 | 0.00984 | 0.001 | -91.756
-9 | -0.855 | 0.00842 | 0 | -101.46
-8.5 | -0.805 | 0.00875 | 0 | -91.986
-8 | -0.753 | 0.00853 | 0 | -88.269
-7.5 | -0.699 | 0.00837 | -0.001 | -83.595
-7 | -0.644 | 0.00866 | -0.001 | -74.391
-6.5 | -0.588 | 0.0085 | -0.001 | -69.127
-6 | -0.53 | 0.00893 | -0.002 | -59.366
-5.5 | -0.472 | 0.00877 | -0.002 | -53.817
-5 | -0.412 | 0.00867 | -0.002 | -47.59
-4.5 | -0.352 | 0.00858 | -0.003 | -41.052
-4 | -0.292 | 0.009 | -0.003 | -32.42
-3.5 | -0.23 | 0.00889 | -0.003 | -25.926
-3 | -0.169 | 0.00889 | -0.004 | -18.995
-2.5 | -0.107 | 0.00884 | -0.004 | -12.098
-2 | -0.045 | 0.00936 | -0.004 | -4.788
-1.5 | 0.018 | 0.00935 | -0.005 | 1.873
-1 | 0.08 | 0.00943 | -0.005 | 8.467
-0.5 | 0.142 | 0.00874 | -0.005 | 16.253
0 | 0.204 | 0.00881 | -0.006 | 23.175
0.5 | 0.266 | 0.0093 | -0.006 | 28.607
1 | 0.328 | 0.00873 | -0.006 | 37.577
1.5 | 0.39 | 0.00872 | -0.007 | 44.704
2 | 0.451 | 0.0088 | -0.007 | 51.284
2.5 | 0.512 | 0.00888 | -0.007 | 57.711
3 | 0.573 | 0.00901 | -0.008 | 63.648
3.5 | 0.634 | 0.00854 | -0.008 | 74.244
4 | 0.694 | 0.00865 | -0.008 | 80.294
4.5 | 0.754 | 0.00916 | -0.009 | 82.307
5 | 0.814 | 0.00874 | -0.009 | 93.077
5.5 | 0.873 | 0.00889 | -0.009 | 98.173
6 | 0.931 | 0.00902 | -0.009 | 103.293
6.5 | 0.989 | 0.0091 | -0.01 | 108.685
7 | 1.047 | 0.00967 | -0.01 | 108.238
7.5 | 1.103 | 0.00929 | -0.01 | 118.746
8 | 1.158 | 0.01037 | -0.011 | 111.737
8.5 | 1.213 | 0.01051 | -0.011 | 115.396
9 | 1.266 | 0.01075 | -0.011 | 117.777
9.5 | 1.318 | 0.01106 | -0.011 | 119.183
10 | 1.369 | 0.01137 | -0.012 | 120.397
10.5 | 1.418 | 0.01179 | -0.012 | 120.259
11 | 1.465 | 0.01233 | -0.012 | 118.863
11.5 | 1.51 | 0.01292 | -0.012 | 116.851
12 | 1.553 | 0.01356 | -0.013 | 114.548
12.5 | 1.593 | 0.01441 | -0.013 | 110.477
13 | 1.629 | 0.01537 | -0.013 | 105.952
13.5 | 1.662 | 0.01651 | -0.013 | 100.656
14 | 1.691 | 0.01805 | -0.013 | 93.669
14.5 | 1.715 | 0.01985 | -0.013 | 86.428
15 | 1.735 | 0.02215 | -0.013 | 78.342
15.5 | 1.75 | 0.02498 | -0.014 | 70.065
16 | 1.761 | 0.02839 | -0.014 | 62.02
16.5 | 1.767 | 0.03267 | -0.014 | 54.097
17 | 1.769 | 0.03758 | -0.014 | 47.076
17.5 | 1.768 | 0.04318 | -0.014 | 40.938
18 | 1.764 | 0.04943 | -0.014 | 35.678
18.5 | 1.757 | 0.05626 | -0.014 | 31.233
19 | 1.748 | 0.06348 | -0.014 | 27.543
19.5 | 1.736 | 0.07117 | -0.014 | 24.386
20 | 1.722 | 0.07901 | -0.014 | 21.789

## 114. Re 12M Mach 0.00 (2)
BIGFOIL.COM POLAR EXPORT
NACA32017
NACA32017 |  |  |  | Cl Max: | 1.8536 | at alpha= | 20 | deg
XFOIL ncrit=9 |  |  |  | L/D Max: | 148.864 | at alpha= | 11 | deg
Re: | 12000000 |  |  | Cd Min: | 0.03485 | at alpha= | 20 | deg
Mach: | 0 |  |  | Cl=0 at alpha= | -1.8158 | deg
|  |  |  | @ Cl=0.1, Cd= | 0.0065719
|  |  |  | @ Cl=0.4, Cd= | 0.00611
|  |  |  | @ Cl=0.6, Cd= | 0.0063394
alpha (deg) | Cl | Cd | Cm | Cl/Cd
-11.5 | -0.8995 | 0.00848 | -0.0502 | -106.0731
-11 | -0.8725 | 0.00833 | -0.0441 | -104.7419
-10.5 | -0.8395 | 0.00816 | -0.0392 | -102.8799
-9.5 | -0.7628 | 0.00791 | -0.0317 | -96.4349
-9 | -0.7185 | 0.00771 | -0.0292 | -93.1907
-8.5 | -0.6734 | 0.00755 | -0.0268 | -89.1921
-8 | -0.6263 | 0.00742 | -0.0248 | -84.407
-7.5 | -0.578 | 0.0073 | -0.023 | -79.1781
-7 | -0.5295 | 0.0072 | -0.0213 | -73.5417
-6.5 | -0.48 | 0.00707 | -0.0197 | -67.8925
-6 | -0.4302 | 0.00699 | -0.0182 | -61.5451
-5.5 | -0.3792 | 0.00692 | -0.0169 | -54.7977
-5 | -0.3294 | 0.00688 | -0.0154 | -47.8779
-4.5 | -0.2792 | 0.00686 | -0.014 | -40.6997
-4 | -0.2277 | 0.00684 | -0.0128 | -33.2895
-3.5 | -0.1761 | 0.00681 | -0.0117 | -25.859
-3 | -0.1235 | 0.00679 | -0.0107 | -18.1885
-2.5 | -0.0717 | 0.00679 | -0.0096 | -10.5596
-2 | -0.0193 | 0.00679 | -0.0086 | -2.8424
-1.5 | 0.0331 | 0.00679 | -0.0076 | 4.8748
-1 | 0.0845 | 0.00679 | -0.0064 | 12.4448
-0.5 | 0.1243 | 0.00623 | -0.0029 | 19.9518
0 | 0.1715 | 0.00608 | -0.0009 | 28.2072
0.5 | 0.2201 | 0.00603 | 0.0008 | 36.5008
1 | 0.2689 | 0.00603 | 0.0025 | 44.5937
1.5 | 0.3177 | 0.00608 | 0.0041 | 52.2533
2 | 0.3671 | 0.00611 | 0.0057 | 60.0818
2.5 | 0.4169 | 0.00611 | 0.0071 | 68.2324
3 | 0.4684 | 0.00616 | 0.0083 | 76.039
3.5 | 0.5198 | 0.00623 | 0.0094 | 83.435
4 | 0.57 | 0.00631 | 0.0107 | 90.3328
4.5 | 0.621 | 0.00636 | 0.0119 | 97.6415
5 | 0.6705 | 0.00642 | 0.0134 | 104.4393
5.5 | 0.719 | 0.00655 | 0.0151 | 109.771
6 | 0.7671 | 0.00662 | 0.0168 | 115.8761
6.5 | 0.8145 | 0.00669 | 0.0187 | 121.7489
7 | 0.8594 | 0.00683 | 0.021 | 125.8272
7.5 | 0.9019 | 0.00695 | 0.0238 | 129.7698
8 | 0.9366 | 0.007 | 0.0284 | 133.8
8.5 | 0.9698 | 0.00711 | 0.0332 | 136.3994
9 | 1.0195 | 0.00734 | 0.0342 | 138.8965
9.5 | 1.1192 | 0.00773 | 0.0243 | 144.7865
10 | 1.1996 | 0.00817 | 0.0184 | 146.8299
10.5 | 1.2609 | 0.00851 | 0.0168 | 148.1669
11 | 1.3234 | 0.00889 | 0.0149 | 148.8639
11.5 | 1.3727 | 0.00936 | 0.0156 | 146.656
12 | 1.4157 | 0.00972 | 0.0177 | 145.6481
12.5 | 1.4687 | 0.01028 | 0.0174 | 142.8696
13 | 1.5232 | 0.01074 | 0.0168 | 141.825
13.5 | 1.5732 | 0.01138 | 0.0167 | 138.2425
14 | 1.6238 | 0.01195 | 0.0166 | 135.8828
14.5 | 1.6678 | 0.0128 | 0.0173 | 130.2969
15 | 1.6938 | 0.01344 | 0.0217 | 126.0268
15.5 | 1.717 | 0.01437 | 0.0261 | 119.485
16 | 1.7401 | 0.01541 | 0.0301 | 112.9202
16.5 | 1.7617 | 0.0166 | 0.0339 | 106.1265
17 | 1.7815 | 0.01815 | 0.0373 | 98.1543
17.5 | 1.7987 | 0.02002 | 0.0403 | 89.8452
18 | 1.817 | 0.02205 | 0.0427 | 82.4036
18.5 | 1.8287 | 0.02468 | 0.045 | 74.0964
19 | 1.8397 | 0.02762 | 0.0467 | 66.6075
19.5 | 1.8485 | 0.03095 | 0.0479 | 59.7254
20 | 1.8536 | 0.03485 | 0.0486 | 53.1879

## 115. Re 12M Mach 0.10 (1)
BIGFOIL.COM POLAR EXPORT
NACA32017
NACA32017 |  |  |  | Cl Max: | 1.755 | at alpha= | 16.5 | deg
JavaFoil+Calcfoil stall+Eppler ext transition |  |  |  | L/D Max: | 119.415 | at alpha= | 10 | deg
Re: | 12000000 |  |  | Cd Min: | 0.00827 | at alpha= | -8.5 | deg
Mach: | 0.1 |  |  | Cl=0 at alpha= | -1.6429 | deg
|  |  |  | @ Cl=0.1, Cd= | 0.0092154
|  |  |  | @ Cl=0.4, Cd= | 0.0088039
|  |  |  | @ Cl=0.6, Cd= | 0.0088572
alpha (deg) | Cl | Cd | Cm | Cl/Cd
-20 | -1.117 | 0.0595 | 0.007 | -18.782
-19.5 | -1.145 | 0.049 | 0.007 | -23.358
-19 | -1.167 | 0.0416 | 0.006 | -28.049
-18.5 | -1.188 | 0.03504 | 0.006 | -33.899
-18 | -1.205 | 0.02989 | 0.006 | -40.335
-17.5 | -1.219 | 0.02591 | 0.006 | -47.074
-17 | -1.229 | 0.02286 | 0.006 | -53.771
-16.5 | -1.235 | 0.02049 | 0.005 | -60.308
-16 | -1.238 | 0.01855 | 0.005 | -66.729
-15.5 | -1.235 | 0.01704 | 0.005 | -72.49
-15 | -1.229 | 0.01583 | 0.004 | -77.671
-14.5 | -1.219 | 0.01485 | 0.004 | -82.032
-14 | -1.204 | 0.01405 | 0.004 | -85.696
-13.5 | -1.185 | 0.01335 | 0.003 | -88.74
-13 | -1.161 | 0.01275 | 0.003 | -91.034
-12.5 | -1.134 | 0.0122 | 0.003 | -92.899
-12 | -1.103 | 0.01172 | 0.002 | -94.139
-11.5 | -1.069 | 0.0113 | 0.002 | -94.587
-11 | -1.032 | 0.0109 | 0.002 | -94.722
-10.5 | -0.992 | 0.01055 | 0.001 | -94.025
-10 | -0.95 | 0.01023 | 0.001 | -92.81
-9.5 | -0.905 | 0.0099 | 0.001 | -91.344
-9 | -0.857 | 0.00847 | 0 | -101.238
-8.5 | -0.807 | 0.00827 | 0 | -97.65
-8 | -0.756 | 0.00856 | 0 | -88.252
-7.5 | -0.702 | 0.0084 | -0.001 | -83.608
-7 | -0.647 | 0.00871 | -0.001 | -74.269
-6.5 | -0.59 | 0.00858 | -0.001 | -68.8
-6 | -0.533 | 0.00896 | -0.002 | -59.418
-5.5 | -0.474 | 0.00879 | -0.002 | -53.9
-5 | -0.414 | 0.00873 | -0.002 | -47.474
-4.5 | -0.354 | 0.0086 | -0.003 | -41.16
-4 | -0.293 | 0.00902 | -0.003 | -32.494
-3.5 | -0.232 | 0.00893 | -0.003 | -25.934
-3 | -0.17 | 0.00893 | -0.004 | -19.01
-2.5 | -0.107 | 0.00886 | -0.004 | -12.126
-2 | -0.045 | 0.00944 | -0.004 | -4.769
-1.5 | 0.018 | 0.00944 | -0.005 | 1.866
-1 | 0.08 | 0.00939 | -0.005 | 8.543
-0.5 | 0.143 | 0.00884 | -0.005 | 16.158
0 | 0.205 | 0.0088 | -0.006 | 23.312
0.5 | 0.267 | 0.00929 | -0.006 | 28.78
1 | 0.33 | 0.00876 | -0.006 | 37.625
1.5 | 0.392 | 0.0088 | -0.007 | 44.494
2 | 0.453 | 0.00883 | -0.007 | 51.326
2.5 | 0.515 | 0.00897 | -0.007 | 57.379
3 | 0.576 | 0.00905 | -0.008 | 63.663
3.5 | 0.637 | 0.00856 | -0.008 | 74.413
4 | 0.698 | 0.00867 | -0.008 | 80.433
4.5 | 0.758 | 0.00922 | -0.009 | 82.162
5 | 0.818 | 0.00881 | -0.009 | 92.794
5.5 | 0.877 | 0.00894 | -0.009 | 98.145
6 | 0.936 | 0.00862 | -0.01 | 108.508
6.5 | 0.994 | 0.00915 | -0.01 | 108.562
7 | 1.051 | 0.00926 | -0.01 | 113.517
7.5 | 1.108 | 0.01032 | -0.01 | 107.299
8 | 1.163 | 0.01045 | -0.011 | 111.287
8.5 | 1.218 | 0.01061 | -0.011 | 114.824
9 | 1.271 | 0.01085 | -0.011 | 117.113
9.5 | 1.323 | 0.01118 | -0.011 | 118.33
10 | 1.374 | 0.0115 | -0.012 | 119.415
10.5 | 1.422 | 0.01195 | -0.012 | 119.019
11 | 1.469 | 0.0125 | -0.012 | 117.532
11.5 | 1.514 | 0.01313 | -0.012 | 115.305
12 | 1.555 | 0.01382 | -0.013 | 112.518
12.5 | 1.594 | 0.01472 | -0.013 | 108.351
13 | 1.63 | 0.01573 | -0.013 | 103.65
13.5 | 1.662 | 0.01697 | -0.013 | 97.915
14 | 1.689 | 0.0186 | -0.013 | 90.794
14.5 | 1.712 | 0.02054 | -0.013 | 83.379
15 | 1.73 | 0.02311 | -0.014 | 74.871
15.5 | 1.743 | 0.02618 | -0.014 | 66.576
16 | 1.751 | 0.03001 | -0.014 | 58.36
16.5 | 1.755 | 0.03468 | -0.014 | 50.606
17 | 1.755 | 0.03989 | -0.014 | 43.996
17.5 | 1.75 | 0.04605 | -0.014 | 38.011
18 | 1.744 | 0.05273 | -0.014 | 33.064
18.5 | 1.734 | 0.06 | -0.014 | 28.909
19 | 1.723 | 0.06759 | -0.014 | 25.49
19.5 | 1.707 | 0.0756 | -0.014 | 22.583
20 | 1.69 | 0.08379 | -0.014 | 20.169

## 116. Re 12M Mach 0.10 (2)
BIGFOIL.COM POLAR EXPORT
NACA32017
NACA32017 |  |  |  | Cl Max: | 1.8483 | at alpha= | 20 | deg
XFOIL ncrit=9 |  |  |  | L/D Max: | 147.967 | at alpha= | 11 | deg
Re: | 12000000 |  |  | Cd Min: | 0.03752 | at alpha= | 20 | deg
Mach: | 0.1 |  |  | Cl=0 at alpha= | -1.8178 | deg
|  |  |  | @ Cl=0.1, Cd= | 0.0066012
|  |  |  | @ Cl=0.4, Cd= | 0.0061262
|  |  |  | @ Cl=0.6, Cd= | 0.0063566
alpha (deg) | Cl | Cd | Cm | Cl/Cd
-20 | -1.6614 | 0.02568 | -0.059 | -64.6963
-19.5 | -1.6431 | 0.02334 | -0.0569 | -70.3985
-19 | -1.6245 | 0.02125 | -0.0542 | -76.4471
-18.5 | -1.6038 | 0.01959 | -0.051 | -81.8683
-18 | -1.5834 | 0.01808 | -0.0472 | -87.5774
-17.5 | -1.5589 | 0.01688 | -0.0435 | -92.3519
-17 | -1.5365 | 0.01578 | -0.0391 | -97.3701
-16.5 | -1.4998 | 0.01471 | -0.0371 | -101.9579
-16 | -1.4542 | 0.01378 | -0.0365 | -105.5298
-15.5 | -1.4067 | 0.01293 | -0.036 | -108.7935
-15 | -1.3554 | 0.01223 | -0.0359 | -110.8258
-14.5 | -1.3022 | 0.01161 | -0.0361 | -112.1619
-14 | -1.2662 | 0.01108 | -0.0324 | -114.278
-13.5 | -1.2102 | 0.01056 | -0.0328 | -114.6023
-13 | -1.1503 | 0.01007 | -0.0339 | -114.2304
-12.5 | -1.0782 | 0.00961 | -0.0376 | -112.1956
-12 | -0.9672 | 0.00892 | -0.0497 | -108.4305
-11.5 | -0.9009 | 0.00856 | -0.0522 | -105.2453
-11 | -0.8737 | 0.00839 | -0.046 | -104.1359
-10.5 | -0.8401 | 0.0082 | -0.0412 | -102.4512
-10 | -0.8073 | 0.00808 | -0.036 | -99.9134
-9.5 | -0.7657 | 0.00794 | -0.0328 | -96.4358
-9 | -0.7212 | 0.00775 | -0.0302 | -93.0581
-8.5 | -0.6761 | 0.00758 | -0.0276 | -89.1953
-8 | -0.6291 | 0.00745 | -0.0255 | -84.443
-7.5 | -0.5805 | 0.00733 | -0.0237 | -79.1951
-7 | -0.5317 | 0.00723 | -0.0218 | -73.5408
-6.5 | -0.4821 | 0.00709 | -0.0202 | -67.9972
-6 | -0.4321 | 0.00701 | -0.0186 | -61.6405
-5.5 | -0.3809 | 0.00693 | -0.0173 | -54.9639
-5 | -0.3308 | 0.00689 | -0.0158 | -48.0116
-4.5 | -0.2803 | 0.00687 | -0.0143 | -40.8006
-4 | -0.2286 | 0.00685 | -0.0131 | -33.3723
-3.5 | -0.1767 | 0.00682 | -0.0118 | -25.9091
-3 | -0.1239 | 0.0068 | -0.0108 | -18.2206
-2.5 | -0.0719 | 0.0068 | -0.0097 | -10.5735
-2 | -0.0192 | 0.0068 | -0.0087 | -2.8235
-1.5 | 0.0335 | 0.0068 | -0.0076 | 4.9265
-1 | 0.0852 | 0.00681 | -0.0064 | 12.511
-0.5 | 0.1249 | 0.00625 | -0.0029 | 19.984
0 | 0.1723 | 0.0061 | -0.0008 | 28.2459
0.5 | 0.2212 | 0.00605 | 0.0009 | 36.562
1 | 0.27 | 0.00605 | 0.0027 | 44.6281
1.5 | 0.3193 | 0.00609 | 0.0043 | 52.4302
2 | 0.3689 | 0.00612 | 0.0059 | 60.2778
2.5 | 0.4188 | 0.00613 | 0.0074 | 68.3197
3 | 0.4707 | 0.00617 | 0.0086 | 76.2885
4 | 0.5727 | 0.00633 | 0.0112 | 90.4739
4.5 | 0.624 | 0.00638 | 0.0124 | 97.8056
5 | 0.6736 | 0.00645 | 0.014 | 104.4341
5.5 | 0.7223 | 0.00658 | 0.0157 | 109.772
6 | 0.7706 | 0.00664 | 0.0175 | 116.0542
6.5 | 0.818 | 0.00672 | 0.0195 | 121.7262
7 | 0.8627 | 0.00687 | 0.022 | 125.575
7.5 | 0.904 | 0.00697 | 0.0253 | 129.6987
8 | 0.9384 | 0.00703 | 0.03 | 133.4851
8.5 | 0.9711 | 0.00715 | 0.0351 | 135.8182
9 | 1.0269 | 0.0074 | 0.0349 | 138.7703
9.5 | 1.1296 | 0.0078 | 0.0245 | 144.8205
10 | 1.2082 | 0.00825 | 0.0193 | 146.4485
11 | 1.3317 | 0.009 | 0.0162 | 147.9667
11.5 | 1.3797 | 0.00947 | 0.0174 | 145.6917
12 | 1.4251 | 0.00984 | 0.0192 | 144.8272
12.5 | 1.4785 | 0.01043 | 0.019 | 141.7546
13 | 1.5333 | 0.01091 | 0.0185 | 140.5408
13.5 | 1.5833 | 0.0116 | 0.0187 | 136.4914
14 | 1.6342 | 0.01219 | 0.0187 | 134.0607
14.5 | 1.6722 | 0.01309 | 0.0207 | 127.7464
15 | 1.6995 | 0.01378 | 0.0249 | 123.3309
15.5 | 1.7223 | 0.01482 | 0.0294 | 116.2146
16 | 1.7463 | 0.01591 | 0.0333 | 109.7612
16.5 | 1.7661 | 0.0173 | 0.0373 | 102.0867
17 | 1.786 | 0.01896 | 0.0405 | 94.1983
17.5 | 1.8018 | 0.02108 | 0.0436 | 85.4744
18 | 1.8197 | 0.02328 | 0.0458 | 78.1658
18.5 | 1.8297 | 0.02623 | 0.0479 | 69.756
19 | 1.8398 | 0.02943 | 0.0494 | 62.5144
19.5 | 1.8434 | 0.03342 | 0.0505 | 55.1586
20 | 1.8483 | 0.03752 | 0.0509 | 49.2617

## 117. Re 12M Mach 0.25 (1)
BIGFOIL.COM POLAR EXPORT
NACA32017
NACA32017 |  |  |  | Cl Max: | 1.682 | at alpha= | 15 | deg
JavaFoil+Calcfoil stall+Eppler ext transition |  |  |  | L/D Max: | 113.509 | at alpha= | 9.5 | deg
Re: | 12000000 |  |  | Cd Min: | 0.00834 | at alpha= | -8 | deg
Mach: | 0.25 |  |  | Cl=0 at alpha= | -1.6406 | deg
|  |  |  | @ Cl=0.1, Cd= | 0.0094339
|  |  |  | @ Cl=0.4, Cd= | 0.008975
|  |  |  | @ Cl=0.6, Cd= | 0.00871
alpha (deg) | Cl | Cd | Cm | Cl/Cd
-19 | -0.755 | 0.14563 | 0.004 | -5.183
-18.5 | -0.791 | 0.13753 | 0.004 | -5.751
-18 | -0.824 | 0.12991 | 0.004 | -6.342
-17.5 | -0.854 | 0.12251 | 0.003 | -6.967
-17 | -0.951 | 0.06331 | 0.005 | -15.015
-16.5 | -1.017 | 0.03861 | 0.005 | -26.335
-16 | -1.061 | 0.02823 | 0.005 | -37.588
-15.5 | -1.094 | 0.0226 | 0.005 | -48.398
-15 | -1.115 | 0.01945 | 0.004 | -57.329
-14.5 | -0.938 | 0.09337 | 0.002 | -10.044
-14 | -1.133 | 0.01597 | 0.004 | -70.931
-13.5 | -1.13 | 0.01486 | 0.003 | -76.026
-13 | -1.12 | 0.014 | 0.003 | -79.961
-12.5 | -1.104 | 0.01328 | 0.003 | -83.191
-12 | -1.084 | 0.01263 | 0.002 | -85.821
-11.5 | -1.058 | 0.01206 | 0.002 | -87.754
-11 | -1.028 | 0.01157 | 0.002 | -88.897
-10.5 | -0.994 | 0.01114 | 0.001 | -89.195
-10 | -0.956 | 0.01073 | 0.001 | -89.086
-9.5 | -0.914 | 0.01036 | 0.001 | -88.191
-9 | -0.869 | 0.01 | 0 | -86.841
-8.5 | -0.821 | 0.00971 | 0 | -84.513
-8 | -0.77 | 0.00834 | 0 | -92.26
-7.5 | -0.716 | 0.00866 | -0.001 | -82.772
-7 | -0.661 | 0.00844 | -0.001 | -78.3
-6.5 | -0.604 | 0.00881 | -0.001 | -68.542
-6 | -0.545 | 0.00861 | -0.002 | -63.374
-5.5 | -0.486 | 0.00905 | -0.002 | -53.653
-5 | -0.425 | 0.00888 | -0.003 | -47.848
-4.5 | -0.363 | 0.00882 | -0.003 | -41.194
-4 | -0.301 | 0.00866 | -0.003 | -34.728
-3.5 | -0.238 | 0.00914 | -0.004 | -26.002
-3 | -0.174 | 0.0091 | -0.004 | -19.149
-2.5 | -0.11 | 0.00905 | -0.004 | -12.193
-2 | -0.046 | 0.00906 | -0.005 | -5.105
-1.5 | 0.018 | 0.00904 | -0.005 | 2.001
-1 | 0.082 | 0.0096 | -0.005 | 8.586
-0.5 | 0.147 | 0.009 | -0.006 | 16.295
0 | 0.211 | 0.00844 | -0.006 | 24.976
0.5 | 0.275 | 0.00845 | -0.006 | 32.501
1 | 0.338 | 0.00851 | -0.007 | 39.76
1.5 | 0.402 | 0.00899 | -0.007 | 44.72
2 | 0.465 | 0.00909 | -0.007 | 51.201
2.5 | 0.528 | 0.00858 | -0.008 | 61.614
3 | 0.591 | 0.00869 | -0.008 | 68.069
3.5 | 0.654 | 0.00883 | -0.008 | 74.02
4 | 0.716 | 0.00896 | -0.009 | 79.893
4.5 | 0.777 | 0.00859 | -0.009 | 90.482
5 | 0.838 | 0.00906 | -0.009 | 92.506
5.5 | 0.899 | 0.00873 | -0.009 | 102.963
6 | 0.958 | 0.0089 | -0.01 | 107.701
6.5 | 1.017 | 0.00903 | -0.01 | 112.662
7 | 1.075 | 0.01058 | -0.01 | 101.659
7.5 | 1.132 | 0.01076 | -0.011 | 105.24
8 | 1.188 | 0.01093 | -0.011 | 108.684
8.5 | 1.243 | 0.01114 | -0.011 | 111.552
9 | 1.296 | 0.01148 | -0.011 | 112.837
9.5 | 1.347 | 0.01187 | -0.012 | 113.509
10 | 1.396 | 0.01233 | -0.012 | 113.244
10.5 | 1.443 | 0.01293 | -0.012 | 111.599
11 | 1.487 | 0.01363 | -0.012 | 109.109
11.5 | 1.528 | 0.01441 | -0.013 | 106.072
12 | 1.565 | 0.01543 | -0.013 | 101.458
12.5 | 1.599 | 0.01672 | -0.013 | 95.619
13 | 1.627 | 0.0182 | -0.013 | 89.381
13.5 | 1.65 | 0.02032 | -0.013 | 81.184
14 | 1.667 | 0.02286 | -0.013 | 72.929
14.5 | 1.678 | 0.02616 | -0.013 | 64.139
15 | 1.682 | 0.03043 | -0.014 | 55.276
15.5 | 1.68 | 0.03551 | -0.014 | 47.324
16 | 1.672 | 0.04197 | -0.014 | 39.829
16.5 | 1.66 | 0.04904 | -0.013 | 33.841
17 | 1.641 | 0.05743 | -0.013 | 28.57
17.5 | 1.618 | 0.06633 | -0.013 | 24.389
18 | 1.591 | 0.07581 | -0.013 | 20.993
18.5 | 1.562 | 0.0858 | -0.013 | 18.201
19 | 1.528 | 0.09594 | -0.013 | 15.922
19.5 | 1.487 | 0.10659 | -0.013 | 13.952
20 | 1.443 | 0.11751 | -0.013 | 12.283

## 118. Re 12M Mach 0.25 (2)
BIGFOIL.COM POLAR EXPORT
NACA32017
NACA32017 |  |  |  | Cl Max: | 1.8215 | at alpha= | 18.5 | deg
XFOIL ncrit=9 |  |  |  | L/D Max: | 144.676 | at alpha= | 10.5 | deg
Re: | 12000000 |  |  | Cd Min: | 0.05718 | at alpha= | 20 | deg
Mach: | 0.25 |  |  | Cl=0 at alpha= | -1.8302 | deg
|  |  |  | @ Cl=0.1, Cd= | 0.0067461
|  |  |  | @ Cl=0.4, Cd= | 0.0062085
|  |  |  | @ Cl=0.6, Cd= | 0.006434
alpha (deg) | Cl | Cd | Cm | Cl/Cd
-20 | -1.5951 | 0.04191 | -0.0736 | -38.0601
-19.5 | -1.5956 | 0.03656 | -0.0734 | -43.6433
-19 | -1.5925 | 0.03183 | -0.0724 | -50.0314
-18.5 | -1.5824 | 0.02808 | -0.0705 | -56.3533
-18 | -1.5696 | 0.02495 | -0.0676 | -62.9098
-17.5 | -1.5535 | 0.02236 | -0.0641 | -69.4767
-17 | -1.5353 | 0.02013 | -0.0601 | -76.2692
-16.5 | -1.5146 | 0.01831 | -0.0555 | -82.7198
-16 | -1.483 | 0.01682 | -0.0521 | -88.1688
-15.5 | -1.4372 | 0.01546 | -0.0508 | -92.9625
-15 | -1.388 | 0.0143 | -0.0496 | -97.0629
-14.5 | -1.339 | 0.01318 | -0.0484 | -101.5933
-14 | -1.2851 | 0.01231 | -0.0475 | -104.3948
-13.5 | -1.2502 | 0.01156 | -0.0427 | -108.1488
-13 | -1.1889 | 0.01089 | -0.0429 | -109.1736
-12.5 | -1.122 | 0.0103 | -0.0441 | -108.932
-12 | -1.04 | 0.00975 | -0.0485 | -106.6667
-11.5 | -0.91 | 0.00899 | -0.063 | -101.2236
-11 | -0.8797 | 0.00876 | -0.0568 | -100.4224
-10.5 | -0.846 | 0.00852 | -0.0512 | -99.2958
-10 | -0.8101 | 0.0083 | -0.046 | -97.6024
-9 | -0.7346 | 0.00798 | -0.0362 | -92.0551
-8.5 | -0.6894 | 0.00778 | -0.0329 | -88.6118
-8 | -0.6428 | 0.00762 | -0.0299 | -84.357
-7.5 | -0.5938 | 0.00746 | -0.0275 | -79.5979
-7 | -0.5439 | 0.00735 | -0.0252 | -74
-6.5 | -0.4929 | 0.00722 | -0.0232 | -68.2687
-6 | -0.4421 | 0.00711 | -0.0211 | -62.18
-5.5 | -0.3897 | 0.00701 | -0.0194 | -55.592
-5 | -0.3379 | 0.00697 | -0.0176 | -48.4792
-4.5 | -0.2864 | 0.00693 | -0.0158 | -41.3276
-4 | -0.2336 | 0.00691 | -0.0143 | -33.8061
-3.5 | -0.1801 | 0.00688 | -0.0129 | -26.1773
-3 | -0.1262 | 0.00685 | -0.0117 | -18.4234
-2.5 | -0.0727 | 0.00685 | -0.0103 | -10.6131
-2 | -0.0183 | 0.00685 | -0.0091 | -2.6715
-1.5 | 0.0356 | 0.00686 | -0.0079 | 5.1895
-1 | 0.0885 | 0.0069 | -0.0065 | 12.8261
-0.5 | 0.1296 | 0.00635 | -0.0027 | 20.4094
0 | 0.1776 | 0.00617 | -0.0004 | 28.7844
0.5 | 0.2264 | 0.00615 | 0.0018 | 36.813
1 | 0.2767 | 0.00613 | 0.0037 | 45.1387
1.5 | 0.3272 | 0.00618 | 0.0056 | 52.945
2 | 0.3782 | 0.0062 | 0.0074 | 61
2.5 | 0.4294 | 0.00622 | 0.0092 | 69.0354
3 | 0.483 | 0.00626 | 0.0105 | 77.1565
3.5 | 0.5349 | 0.00636 | 0.0122 | 84.1038
4 | 0.5879 | 0.00642 | 0.0137 | 91.5732
4.5 | 0.6397 | 0.00648 | 0.0154 | 98.7191
5 | 0.6896 | 0.0066 | 0.0175 | 104.4848
5.5 | 0.7398 | 0.0067 | 0.0196 | 110.4179
6 | 0.7891 | 0.00677 | 0.0219 | 116.5583
6.5 | 0.8355 | 0.0069 | 0.0248 | 121.087
7 | 0.8728 | 0.00701 | 0.0296 | 124.5078
7.5 | 0.9132 | 0.00712 | 0.0338 | 128.2584
8 | 0.9496 | 0.00723 | 0.0388 | 131.3416
8.5 | 0.9819 | 0.0074 | 0.0446 | 132.6892
9 | 1.078 | 0.00778 | 0.0368 | 138.5604
9.5 | 1.1796 | 0.00827 | 0.028 | 142.636
10 | 1.2535 | 0.00869 | 0.025 | 144.2463
10.5 | 1.318 | 0.00911 | 0.0241 | 144.6762
11 | 1.3735 | 0.00965 | 0.0249 | 142.3316
11.5 | 1.4178 | 0.0101 | 0.028 | 140.3762
12 | 1.4756 | 0.0107 | 0.0281 | 137.9065
12.5 | 1.5323 | 0.01134 | 0.0284 | 135.1235
13 | 1.5875 | 0.01205 | 0.0289 | 131.7427
13.5 | 1.6392 | 0.01291 | 0.0297 | 126.9713
14 | 1.6795 | 0.01391 | 0.0323 | 120.7405
14.5 | 1.7042 | 0.015 | 0.0375 | 113.6133
15 | 1.7313 | 0.01621 | 0.0419 | 106.8044
15.5 | 1.7516 | 0.01786 | 0.0466 | 98.0739
16 | 1.7711 | 0.01975 | 0.0507 | 89.6759
16.5 | 1.7889 | 0.02209 | 0.054 | 80.9823
17 | 1.801 | 0.02507 | 0.0569 | 71.8389
17.5 | 1.8165 | 0.02815 | 0.0589 | 64.5293
18 | 1.8196 | 0.03239 | 0.0605 | 56.1778
18.5 | 1.8215 | 0.03707 | 0.0613 | 49.1368
19 | 1.8159 | 0.04266 | 0.0614 | 42.5668
19.5 | 1.7994 | 0.04952 | 0.0606 | 36.3368
20 | 1.7788 | 0.05718 | 0.0589 | 31.1088

## 119. Re 12M Mach 0.50 (1)
BIGFOIL.COM POLAR EXPORT
NACA32017
NACA32017 |  |  |  | Cl Max: | 1.38 | at alpha= | 10 | deg
JavaFoil+Calcfoil stall+Eppler ext transition |  |  |  | L/D Max: | 96.35 | at alpha= | 6 | deg
Re: | 12000000 |  |  | Cd Min: | 0.00817 | at alpha= | 2.5 | deg
Mach: | 0.5 |  |  | Cl=0 at alpha= | -1.6389 | deg
|  |  |  | @ Cl=0.1, Cd= | 0.0093367
|  |  |  | @ Cl=0.4, Cd= | 0.0083262
|  |  |  | @ Cl=0.6, Cd= | 0.0081907
alpha (deg) | Cl | Cd | Cm | Cl/Cd
-20 | -1.088 | 0.09308 | 0.007 | -11.69
-19.5 | -1.082 | 0.07148 | 0.007 | -15.138
-19 | -1.064 | 0.06068 | 0.007 | -17.539
-18.5 | -1.033 | 0.06034 | 0.007 | -17.115
-18 | -1.019 | 0.04838 | 0.007 | -21.054
-17.5 | -0.993 | 0.04479 | 0.006 | -22.158
-17 | -0.966 | 0.04138 | 0.006 | -23.334
-16.5 | -0.948 | 0.03366 | 0.006 | -28.165
-16 | -0.915 | 0.03411 | 0.005 | -26.83
-15.5 | -0.888 | 0.03124 | 0.005 | -28.416
-15 | -0.868 | 0.02579 | 0.005 | -33.663
-14.5 | -0.834 | 0.02617 | 0.004 | -31.881
-14 | -0.805 | 0.02402 | 0.004 | -33.524
-13.5 | -0.785 | 0.02006 | 0.004 | -39.105
-13 | -0.632 | 0.08091 | 0.002 | -7.815
-12.5 | -0.605 | 0.07622 | 0.002 | -7.938
-12 | -0.696 | 0.0165 | 0.003 | -42.154
-11.5 | -0.55 | 0.07038 | 0.001 | -7.809
-11 | -0.632 | 0.0152 | 0.002 | -41.589
-10.5 | -0.494 | 0.06427 | 0.001 | -7.69
-10 | -0.469 | 0.05841 | 0.001 | -8.023
-9.5 | -0.438 | 0.06083 | 0 | -7.205
-9 | -0.782 | 0.01278 | 0 | -61.202
-8.5 | -0.805 | 0.01198 | 0 | -67.187
-8 | -0.789 | 0.01132 | 0 | -69.713
-7.5 | -0.754 | 0.01078 | -0.001 | -69.938
-7 | -0.707 | 0.01035 | -0.001 | -68.369
-6.5 | -0.654 | 0.01007 | -0.002 | -64.945
-6 | -0.596 | 0.00976 | -0.002 | -61.067
-5.5 | -0.534 | 0.00846 | -0.002 | -63.131
-5 | -0.469 | 0.00873 | -0.003 | -53.782
-4.5 | -0.403 | 0.00821 | -0.003 | -49.031
-4 | -0.334 | 0.00854 | -0.004 | -39.124
-3.5 | -0.265 | 0.0084 | -0.004 | -31.485
-3 | -0.194 | 0.00883 | -0.004 | -21.999
-2.5 | -0.123 | 0.00878 | -0.005 | -14.014
-2 | -0.052 | 0.00872 | -0.005 | -5.918
-1.5 | 0.02 | 0.00881 | -0.006 | 2.292
-1 | 0.092 | 0.00935 | -0.006 | 9.836
-0.5 | 0.164 | 0.00923 | -0.006 | 17.721
0 | 0.235 | 0.00826 | -0.007 | 28.451
0.5 | 0.306 | 0.00874 | -0.007 | 35.033
1 | 0.377 | 0.00831 | -0.007 | 45.346
1.5 | 0.448 | 0.00836 | -0.008 | 53.526
2 | 0.518 | 0.0085 | -0.008 | 60.922
2.5 | 0.587 | 0.00817 | -0.008 | 71.848
3 | 0.656 | 0.00828 | -0.009 | 79.213
3.5 | 0.724 | 0.00845 | -0.009 | 85.781
4 | 0.792 | 0.00958 | -0.01 | 82.628
4.5 | 0.858 | 0.00985 | -0.01 | 87.132
5 | 0.923 | 0.01013 | -0.01 | 91.101
5.5 | 0.987 | 0.01048 | -0.011 | 94.141
6 | 1.048 | 0.01088 | -0.011 | 96.35
6.5 | 1.108 | 0.01164 | -0.011 | 95.211
7 | 1.165 | 0.01218 | -0.012 | 95.602
7.5 | 1.218 | 0.0132 | -0.012 | 92.273
8 | 1.266 | 0.01406 | -0.012 | 90.03
8.5 | 1.309 | 0.01505 | -0.012 | 86.996
9 | 1.345 | 0.01621 | -0.013 | 82.936
9.5 | 1.369 | 0.01799 | -0.013 | 76.102
10 | 1.38 | 0.02057 | -0.013 | 67.084
10.5 | 1.371 | 0.02452 | -0.013 | 55.916
11 | 1.328 | 0.03207 | -0.013 | 41.408
11.5 | 1.236 | 0.04554 | -0.012 | 27.136
12 | 0.801 | 0.08123 | -0.011 | 9.859
12.5 | 0.834 | 0.07678 | -0.011 | 10.868
13 | 0.85 | 0.09062 | -0.011 | 9.376
13.5 | 0.865 | 0.11611 | -0.01 | 7.452
14 | 0.894 | 0.12679 | -0.01 | 7.054
14.5 | 0.921 | 0.14333 | -0.01 | 6.428
15 | 0.951 | 0.14989 | -0.01 | 6.343

## 120. Re 12M Mach 0.50 (2)
BIGFOIL.COM POLAR EXPORT
NACA32017
NACA32017 |  |  |  | Cl Max: | 1.0767 | at alpha= | 8 | deg
XFOIL ncrit=9 |  |  |  | L/D Max: | 122.213 | at alpha= | 8 | deg
Re: | 12000000 |  |  | Cd Min: | 0.10953 | at alpha= | -15.5 | deg
Mach: | 0.5 |  |  | Cl=0 at alpha= | -1.8773 | deg
|  |  |  | @ Cl=0.1, Cd= | 0.0072058
|  |  |  | @ Cl=0.4, Cd= | 0.0065874
|  |  |  | @ Cl=0.6, Cd= | 0.0068141
alpha (deg) | Cl | Cd | Cm | Cl/Cd
-15.5 | -0.7067 | 0.10953 | -0.0446 | -6.4521
-15 | -0.7279 | 0.09796 | -0.0506 | -7.4306
-14.5 | -0.7509 | 0.08565 | -0.0586 | -8.7671
-14 | -0.7711 | 0.07307 | -0.0683 | -10.5529
-13.5 | -0.7944 | 0.06099 | -0.0776 | -13.0251
-13 | -0.8147 | 0.05042 | -0.085 | -16.1583
-12 | -0.8573 | 0.03389 | -0.0901 | -25.2965
-11 | -0.8963 | 0.01906 | -0.0882 | -47.0252
-10.5 | -0.8979 | 0.01419 | -0.0842 | -63.277
-10 | -0.8159 | 0.01101 | -0.0895 | -74.1054
-9.5 | -0.7801 | 0.01006 | -0.082 | -77.5447
-9 | -0.7437 | 0.00938 | -0.0741 | -79.2857
-8.5 | -0.7029 | 0.0089 | -0.0668 | -78.9775
-8 | -0.6584 | 0.00853 | -0.0601 | -77.1864
-7.5 | -0.6134 | 0.00818 | -0.0536 | -74.9878
-7 | -0.5684 | 0.0079 | -0.0472 | -71.9494
-6.5 | -0.524 | 0.00773 | -0.0408 | -67.7878
-6 | -0.4742 | 0.0076 | -0.0355 | -62.3947
-5.5 | -0.4193 | 0.00744 | -0.0315 | -56.3575
-5 | -0.3641 | 0.00733 | -0.0277 | -49.6726
-4.5 | -0.3073 | 0.00727 | -0.0244 | -42.2696
-4 | -0.2499 | 0.0072 | -0.0214 | -34.7083
-3.5 | -0.1921 | 0.00717 | -0.0185 | -26.7922
-3 | -0.1327 | 0.00713 | -0.016 | -18.6115
-2.5 | -0.0733 | 0.0071 | -0.0137 | -10.3239
-2 | -0.0147 | 0.00713 | -0.0112 | -2.0617
-1.5 | 0.0452 | 0.00713 | -0.009 | 6.3394
-1 | 0.103 | 0.00721 | -0.0065 | 14.2857
-0.5 | 0.1522 | 0.00692 | -0.0023 | 21.9942
0 | 0.1978 | 0.00664 | 0.0025 | 29.7892
0.5 | 0.2479 | 0.00655 | 0.0065 | 37.8473
1 | 0.3009 | 0.00655 | 0.01 | 45.9389
1.5 | 0.3571 | 0.00658 | 0.013 | 54.2705
2 | 0.4148 | 0.00659 | 0.0158 | 62.9439
2.5 | 0.4702 | 0.00664 | 0.0191 | 70.8133
3 | 0.5271 | 0.00669 | 0.0223 | 78.7892
3.5 | 0.5843 | 0.00678 | 0.0255 | 86.1799
4 | 0.6304 | 0.00688 | 0.031 | 91.6279
4.5 | 0.6801 | 0.007 | 0.0359 | 97.1571
5 | 0.7308 | 0.00715 | 0.0408 | 102.2098
5.5 | 0.7803 | 0.00736 | 0.0459 | 106.019
6 | 0.8286 | 0.0076 | 0.0513 | 109.0263
6.5 | 0.8793 | 0.00778 | 0.0564 | 113.0206
7 | 0.929 | 0.00804 | 0.0618 | 115.5473
8 | 1.0767 | 0.00881 | 0.0637 | 122.2134

## 121. Re 14M Mach 0.00 (1)
BIGFOIL.COM POLAR EXPORT
NACA32017
NACA32017 |  |  |  | Cl Max: | 1.771 | at alpha= | 17 | deg
JavaFoil+Calcfoil stall+Eppler ext transition |  |  |  | L/D Max: | 122.184 | at alpha= | 10 | deg
Re: | 14000000 |  |  | Cd Min: | 0.00827 | at alpha= | -9 | deg
Mach: | 0 |  |  | Cl=0 at alpha= | -1.6429 | deg
|  |  |  | @ Cl=0.1, Cd= | 0.0092423
|  |  |  | @ Cl=0.4, Cd= | 0.0085982
|  |  |  | @ Cl=0.6, Cd= | 0.0089075
alpha (deg) | Cl | Cd | Cm | Cl/Cd
-20 | -1.179 | 0.04773 | 0.007 | -24.693
-19.5 | -1.201 | 0.0398 | 0.007 | -30.169
-19 | -1.219 | 0.03389 | 0.007 | -35.978
-18.5 | -1.234 | 0.02948 | 0.006 | -41.852
-18 | -1.244 | 0.02625 | 0.006 | -47.414
-17.5 | -1.254 | 0.02308 | 0.006 | -54.335
-17 | -1.259 | 0.02074 | 0.006 | -60.723
-16.5 | -1.26 | 0.01897 | 0.005 | -66.424
-16 | -1.259 | 0.01728 | 0.005 | -72.881
-15.5 | -1.253 | 0.01609 | 0.005 | -77.871
-15 | -1.244 | 0.01502 | 0.004 | -82.786
-14.5 | -1.23 | 0.01418 | 0.004 | -86.79
-14 | -1.213 | 0.01345 | 0.004 | -90.177
-13.5 | -1.192 | 0.01282 | 0.003 | -92.947
-13 | -1.166 | 0.01229 | 0.003 | -94.895
-12.5 | -1.137 | 0.01179 | 0.003 | -96.45
-12 | -1.105 | 0.01134 | 0.002 | -97.41
-11.5 | -1.07 | 0.01095 | 0.002 | -97.686
-11 | -1.032 | 0.01059 | 0.002 | -97.502
-10.5 | -0.992 | 0.01054 | 0.001 | -94.093
-10 | -0.948 | 0.01024 | 0.001 | -92.588
-9.5 | -0.903 | 0.00965 | 0.001 | -93.546
-9 | -0.855 | 0.00827 | 0 | -103.311
-8.5 | -0.805 | 0.00857 | 0 | -93.878
-8 | -0.753 | 0.0084 | 0 | -89.708
-7.5 | -0.7 | 0.00872 | -0.001 | -80.262
-7 | -0.644 | 0.00893 | -0.001 | -72.171
-6.5 | -0.588 | 0.00936 | -0.001 | -62.835
-6 | -0.53 | 0.00878 | -0.002 | -60.369
-5.5 | -0.472 | 0.00863 | -0.002 | -54.662
-5 | -0.412 | 0.0085 | -0.002 | -48.542
-4.5 | -0.352 | 0.00898 | -0.003 | -39.241
-4 | -0.292 | 0.00882 | -0.003 | -33.088
-3.5 | -0.23 | 0.00878 | -0.003 | -26.261
-3 | -0.169 | 0.00878 | -0.004 | -19.237
-2.5 | -0.107 | 0.00926 | -0.004 | -11.547
-2 | -0.045 | 0.00924 | -0.004 | -4.849
-1.5 | 0.018 | 0.00924 | -0.005 | 1.897
-1 | 0.08 | 0.00951 | -0.005 | 8.397
-0.5 | 0.142 | 0.00868 | -0.005 | 16.375
0 | 0.204 | 0.00867 | -0.006 | 23.534
0.5 | 0.266 | 0.00916 | -0.006 | 29.055
1 | 0.328 | 0.00918 | -0.006 | 35.737
1.5 | 0.39 | 0.00859 | -0.007 | 45.375
2 | 0.451 | 0.00864 | -0.007 | 52.205
2.5 | 0.512 | 0.00878 | -0.007 | 58.378
3 | 0.573 | 0.00885 | -0.008 | 64.811
3.5 | 0.634 | 0.00898 | -0.008 | 70.637
4 | 0.694 | 0.00854 | -0.008 | 81.324
4.5 | 0.754 | 0.00903 | -0.009 | 83.523
5 | 0.814 | 0.00915 | -0.009 | 88.924
5.5 | 0.873 | 0.00878 | -0.009 | 99.43
6 | 0.932 | 0.00892 | -0.009 | 104.426
6.5 | 0.99 | 0.00897 | -0.01 | 110.367
7 | 1.047 | 0.00958 | -0.01 | 109.225
7.5 | 1.103 | 0.00921 | -0.01 | 119.841
8 | 1.159 | 0.01025 | -0.011 | 113.06
8.5 | 1.213 | 0.01039 | -0.011 | 116.752
9 | 1.267 | 0.01064 | -0.011 | 119.1
9.5 | 1.319 | 0.01093 | -0.011 | 120.709
10 | 1.37 | 0.01121 | -0.012 | 122.184
10.5 | 1.419 | 0.01167 | -0.012 | 121.584
11 | 1.466 | 0.01215 | -0.012 | 120.625
11.5 | 1.511 | 0.01271 | -0.012 | 118.869
12 | 1.554 | 0.0134 | -0.013 | 115.958
12.5 | 1.594 | 0.0142 | -0.013 | 112.26
13 | 1.63 | 0.01509 | -0.013 | 108.048
13.5 | 1.663 | 0.0163 | -0.013 | 102.047
14 | 1.692 | 0.01773 | -0.013 | 95.459
14.5 | 1.717 | 0.01952 | -0.013 | 87.943
15 | 1.737 | 0.02178 | -0.013 | 79.754
15.5 | 1.752 | 0.02454 | -0.014 | 71.405
16 | 1.762 | 0.02811 | -0.014 | 62.675
16.5 | 1.769 | 0.03214 | -0.014 | 55.035
17 | 1.771 | 0.03704 | -0.014 | 47.811
17.5 | 1.769 | 0.04263 | -0.014 | 41.497
18 | 1.766 | 0.0486 | -0.014 | 36.329
18.5 | 1.759 | 0.05543 | -0.014 | 31.734
19 | 1.75 | 0.06246 | -0.014 | 28.022
19.5 | 1.738 | 0.06976 | -0.014 | 24.916
20 | 1.724 | 0.07772 | -0.014 | 22.178

## 122. Re 14M Mach 0.00 (2)
BIGFOIL.COM POLAR EXPORT
NACA32017
NACA32017 |  |  |  | Cl Max: | 1.8603 | at alpha= | 20 | deg
XFOIL ncrit=9 |  |  |  | L/D Max: | 152.506 | at alpha= | 10.5 | deg
Re: | 14000000 |  |  | Cd Min: | 0.03423 | at alpha= | 20 | deg
Mach: | 0 |  |  | Cl=0 at alpha= | -1.8027 | deg
|  |  |  | @ Cl=0.1, Cd= | 0.0065224
|  |  |  | @ Cl=0.4, Cd= | 0.00604
|  |  |  | @ Cl=0.6, Cd= | 0.0062303
alpha (deg) | Cl | Cd | Cm | Cl/Cd
-12 | -0.9429 | 0.00856 | -0.0528 | -110.1519
-11.5 | -0.916 | 0.00839 | -0.0468 | -109.1776
-11 | -0.8855 | 0.00819 | -0.0415 | -108.1197
-10.5 | -0.8529 | 0.00802 | -0.0365 | -106.3466
-10 | -0.8137 | 0.00789 | -0.0329 | -103.1305
-9.5 | -0.7702 | 0.00775 | -0.0303 | -99.3806
-9 | -0.7251 | 0.00761 | -0.0279 | -95.2825
-8.5 | -0.679 | 0.00742 | -0.0257 | -91.5094
-8 | -0.6318 | 0.00729 | -0.0237 | -86.6667
-7.5 | -0.583 | 0.00717 | -0.022 | -81.311
-7 | -0.5339 | 0.00708 | -0.0204 | -75.4096
-6.5 | -0.4839 | 0.00696 | -0.019 | -69.5259
-6 | -0.4339 | 0.00687 | -0.0175 | -63.1587
-5.5 | -0.3828 | 0.0068 | -0.0163 | -56.2941
-5 | -0.3327 | 0.00678 | -0.0148 | -49.0708
-4.5 | -0.2822 | 0.00676 | -0.0134 | -41.7456
-4 | -0.2304 | 0.00673 | -0.0123 | -34.2348
-3.5 | -0.1784 | 0.00671 | -0.0112 | -26.5872
-3 | -0.1258 | 0.00668 | -0.0103 | -18.8323
-2.5 | -0.0733 | 0.00667 | -0.0093 | -10.9895
-2 | -0.0206 | 0.00668 | -0.0083 | -3.0838
-1.5 | 0.0316 | 0.0067 | -0.0073 | 4.7164
-1 | 0.084 | 0.00671 | -0.0063 | 12.5186
-0.5 | 0.1258 | 0.00622 | -0.0032 | 20.2251
0 | 0.1728 | 0.00606 | -0.0012 | 28.5149
0.5 | 0.2214 | 0.00604 | 0.0005 | 36.6556
1 | 0.2709 | 0.00602 | 0.0021 | 45
1.5 | 0.3197 | 0.00605 | 0.0037 | 52.843
2 | 0.3701 | 0.00604 | 0.0051 | 61.2748
2.5 | 0.4197 | 0.00604 | 0.0066 | 69.4868
3 | 0.4716 | 0.00607 | 0.0076 | 77.6936
3.5 | 0.5229 | 0.00615 | 0.0088 | 85.0244
4 | 0.5741 | 0.0062 | 0.0099 | 92.5968
4.5 | 0.6254 | 0.00626 | 0.0111 | 99.9042
5 | 0.675 | 0.00636 | 0.0125 | 106.1321
5.5 | 0.7241 | 0.00645 | 0.014 | 112.2636
6 | 0.7738 | 0.00652 | 0.0154 | 118.681
6.5 | 0.8208 | 0.00662 | 0.0174 | 123.9879
7 | 0.8659 | 0.00675 | 0.0197 | 128.2815
7.5 | 0.9114 | 0.00684 | 0.0219 | 133.2456
8 | 0.9504 | 0.0069 | 0.0255 | 137.7391
8.5 | 0.9818 | 0.00706 | 0.0307 | 139.0652
9 | 1.0136 | 0.00716 | 0.0357 | 141.5642
9.5 | 1.0833 | 0.0074 | 0.0324 | 146.3919
10 | 1.1855 | 0.00793 | 0.0217 | 149.4956
10.5 | 1.2597 | 0.00826 | 0.0173 | 152.5061
11 | 1.3181 | 0.00868 | 0.0162 | 151.8548
11.5 | 1.3772 | 0.00907 | 0.0149 | 151.8412
12 | 1.4171 | 0.00945 | 0.0177 | 149.9577
12.5 | 1.4659 | 0.00998 | 0.0183 | 146.8838
13 | 1.5198 | 0.01046 | 0.0178 | 145.2964
13.5 | 1.5704 | 0.01106 | 0.0177 | 141.9892
14 | 1.6215 | 0.01161 | 0.0175 | 139.6641
14.5 | 1.6668 | 0.0124 | 0.018 | 134.4194
15 | 1.702 | 0.01317 | 0.0204 | 129.2331
15.5 | 1.727 | 0.01401 | 0.0246 | 123.2691
16 | 1.7513 | 0.01497 | 0.0286 | 116.9873
16.5 | 1.7706 | 0.01621 | 0.0328 | 109.2289
17 | 1.7875 | 0.0178 | 0.0367 | 100.4213
17.5 | 1.8101 | 0.01933 | 0.0394 | 93.642
18 | 1.8224 | 0.02167 | 0.0424 | 84.0978
18.5 | 1.8409 | 0.0238 | 0.0444 | 77.3487
19 | 1.847 | 0.02703 | 0.0464 | 68.3315
19.5 | 1.8598 | 0.03 | 0.0476 | 61.9933
20 | 1.8603 | 0.03423 | 0.0485 | 54.3471

## 123. Re 14M Mach 0.10 (1)
BIGFOIL.COM POLAR EXPORT
NACA32017
NACA32017 |  |  |  | Cl Max: | 1.757 | at alpha= | 16.5 | deg
JavaFoil+Calcfoil stall+Eppler ext transition |  |  |  | L/D Max: | 121.179 | at alpha= | 10 | deg
Re: | 14000000 |  |  | Cd Min: | 0.00831 | at alpha= | -9 | deg
Mach: | 0.1 |  |  | Cl=0 at alpha= | -1.6429 | deg
|  |  |  | @ Cl=0.1, Cd= | 0.0093138
|  |  |  | @ Cl=0.4, Cd= | 0.0086592
|  |  |  | @ Cl=0.6, Cd= | 0.0087108
alpha (deg) | Cl | Cd | Cm | Cl/Cd
-20 | -1.122 | 0.05626 | 0.007 | -19.949
-19.5 | -1.147 | 0.0475 | 0.007 | -24.144
-19 | -1.172 | 0.03884 | 0.007 | -30.185
-18.5 | -1.193 | 0.03267 | 0.006 | -36.531
-18 | -1.21 | 0.02822 | 0.006 | -42.882
-17.5 | -1.222 | 0.02501 | 0.006 | -48.86
-17 | -1.233 | 0.02183 | 0.006 | -56.483
-16.5 | -1.238 | 0.01965 | 0.005 | -63.012
-16 | -1.24 | 0.01796 | 0.005 | -69.032
-15.5 | -1.237 | 0.01654 | 0.005 | -74.833
-15 | -1.231 | 0.01539 | 0.004 | -79.989
-14.5 | -1.22 | 0.01446 | 0.004 | -84.368
-14 | -1.205 | 0.01368 | 0.004 | -88.116
-13.5 | -1.186 | 0.01304 | 0.003 | -90.919
-13 | -1.162 | 0.01248 | 0.003 | -93.116
-12.5 | -1.134 | 0.01195 | 0.003 | -94.896
-12 | -1.104 | 0.0115 | 0.002 | -95.929
-11.5 | -1.07 | 0.01106 | 0.002 | -96.743
-11 | -1.033 | 0.01068 | 0.002 | -96.652
-10.5 | -0.993 | 0.01064 | 0.001 | -93.314
-10 | -0.95 | 0.01035 | 0.001 | -91.809
-9.5 | -0.905 | 0.00971 | 0.001 | -93.161
-9 | -0.857 | 0.00831 | 0 | -103.126
-8.5 | -0.808 | 0.00861 | 0 | -93.799
-8 | -0.756 | 0.00843 | 0 | -89.71
-7.5 | -0.702 | 0.00876 | -0.001 | -80.121
-7 | -0.647 | 0.00857 | -0.001 | -75.455
-6.5 | -0.59 | 0.00842 | -0.001 | -70.134
-6 | -0.533 | 0.00882 | -0.002 | -60.419
-5.5 | -0.474 | 0.00866 | -0.002 | -54.762
-5 | -0.414 | 0.00856 | -0.002 | -48.438
-4.5 | -0.354 | 0.00903 | -0.003 | -39.216
-4 | -0.293 | 0.0089 | -0.003 | -32.935
-3.5 | -0.232 | 0.00875 | -0.003 | -26.454
-3 | -0.17 | 0.00876 | -0.004 | -19.371
-2.5 | -0.107 | 0.00876 | -0.004 | -12.274
-2 | -0.045 | 0.00926 | -0.004 | -4.861
-1.5 | 0.018 | 0.00926 | -0.005 | 1.901
-1 | 0.08 | 0.00959 | -0.005 | 8.366
-0.5 | 0.143 | 0.00872 | -0.005 | 16.381
0 | 0.205 | 0.00873 | -0.006 | 23.497
0.5 | 0.267 | 0.00915 | -0.006 | 29.242
1 | 0.33 | 0.00921 | -0.006 | 35.804
1.5 | 0.392 | 0.00865 | -0.007 | 45.262
2 | 0.453 | 0.00872 | -0.007 | 51.975
2.5 | 0.515 | 0.00881 | -0.007 | 58.42
3 | 0.576 | 0.00888 | -0.008 | 64.847
3.5 | 0.637 | 0.00845 | -0.008 | 75.4
4 | 0.698 | 0.00861 | -0.008 | 81.054
4.5 | 0.758 | 0.00909 | -0.009 | 83.379
5 | 0.818 | 0.00922 | -0.009 | 88.741
5.5 | 0.877 | 0.00882 | -0.009 | 99.421
6 | 0.936 | 0.00897 | -0.01 | 104.358
6.5 | 0.994 | 0.00904 | -0.01 | 109.952
7 | 1.051 | 0.00965 | -0.01 | 108.93
7.5 | 1.108 | 0.00927 | -0.01 | 119.539
8 | 1.164 | 0.01032 | -0.011 | 112.688
8.5 | 1.218 | 0.01048 | -0.011 | 116.212
9 | 1.272 | 0.01074 | -0.011 | 118.374
9.5 | 1.324 | 0.01104 | -0.011 | 119.867
10 | 1.374 | 0.01134 | -0.012 | 121.179
10.5 | 1.423 | 0.01182 | -0.012 | 120.411
11 | 1.47 | 0.01232 | -0.012 | 119.282
11.5 | 1.515 | 0.01291 | -0.012 | 117.337
12 | 1.557 | 0.01365 | -0.013 | 114.005
12.5 | 1.596 | 0.01449 | -0.013 | 110.121
13 | 1.632 | 0.01545 | -0.013 | 105.594
13.5 | 1.663 | 0.01673 | -0.013 | 99.413
14 | 1.691 | 0.01827 | -0.013 | 92.526
14.5 | 1.714 | 0.02025 | -0.013 | 84.642
15 | 1.732 | 0.02273 | -0.014 | 76.183
15.5 | 1.745 | 0.02573 | -0.014 | 67.814
16 | 1.752 | 0.02966 | -0.014 | 59.079
16.5 | 1.757 | 0.03406 | -0.014 | 51.586
17 | 1.756 | 0.03935 | -0.014 | 44.628
17.5 | 1.752 | 0.04538 | -0.014 | 38.609
18 | 1.745 | 0.05192 | -0.014 | 33.618
18.5 | 1.736 | 0.05901 | -0.014 | 29.428
19 | 1.725 | 0.06657 | -0.014 | 25.906
19.5 | 1.71 | 0.07419 | -0.014 | 23.046
20 | 1.692 | 0.08253 | -0.014 | 20.502

## 124. Re 14M Mach 0.10 (2)
BIGFOIL.COM POLAR EXPORT
NACA32017
NACA32017 |  |  |  | Cl Max: | 1.0151 | at alpha= | 9 | deg
XFOIL ncrit=9 |  |  |  | L/D Max: | 141.182 | at alpha= | 9 | deg
Re: | 14000000 |  |  | Cd Min: | 0.00864 | at alpha= | -12 | deg
Mach: | 0.1 |  |  | Cl=0 at alpha= | -1.8038 | deg
|  |  |  | @ Cl=0.1, Cd= | 0.0065444
|  |  |  | @ Cl=0.4, Cd= | 0.00606
|  |  |  | @ Cl=0.6, Cd= | 0.0062468
alpha (deg) | Cl | Cd | Cm | Cl/Cd
-12 | -0.9438 | 0.00864 | -0.0551 | -109.2361
-11.5 | -0.9169 | 0.00846 | -0.0489 | -108.3806
-11 | -0.8867 | 0.00825 | -0.0434 | -107.4788
-10.5 | -0.8525 | 0.00805 | -0.0387 | -105.9006
-10 | -0.8167 | 0.00793 | -0.0342 | -102.9887
-9.5 | -0.7733 | 0.00778 | -0.0313 | -99.3959
-9 | -0.7279 | 0.00765 | -0.0289 | -95.1503
-8.5 | -0.6818 | 0.00746 | -0.0265 | -91.3941
-8 | -0.6345 | 0.00732 | -0.0245 | -86.6803
-7.5 | -0.5856 | 0.00719 | -0.0227 | -81.4465
-7 | -0.5363 | 0.0071 | -0.021 | -75.5352
-6.5 | -0.486 | 0.00698 | -0.0195 | -69.6275
-6 | -0.4358 | 0.00689 | -0.0179 | -63.2511
-5.5 | -0.3845 | 0.00681 | -0.0166 | -56.4611
-5 | -0.3341 | 0.0068 | -0.0151 | -49.1324
-4.5 | -0.2834 | 0.00677 | -0.0137 | -41.8612
-4 | -0.2313 | 0.00674 | -0.0125 | -34.3175
-3.5 | -0.179 | 0.00671 | -0.0114 | -26.6766
-3 | -0.1262 | 0.00669 | -0.0104 | -18.864
-2.5 | -0.0735 | 0.00668 | -0.0094 | -11.003
-2 | -0.0206 | 0.00669 | -0.0084 | -3.0792
-1.5 | 0.0319 | 0.00671 | -0.0074 | 4.7541
-1 | 0.0846 | 0.00672 | -0.0063 | 12.5893
-0.5 | 0.1267 | 0.00624 | -0.0032 | 20.3045
0 | 0.1737 | 0.00608 | -0.0011 | 28.5691
0.5 | 0.2226 | 0.00605 | 0.0006 | 36.7934
1 | 0.2721 | 0.00603 | 0.0023 | 45.1244
1.5 | 0.3211 | 0.00606 | 0.004 | 52.9868
2 | 0.3718 | 0.00606 | 0.0053 | 61.3531
2.5 | 0.4218 | 0.00606 | 0.0069 | 69.604
3 | 0.4739 | 0.00608 | 0.008 | 77.9441
3.5 | 0.5254 | 0.00617 | 0.0092 | 85.154
4 | 0.577 | 0.00622 | 0.0104 | 92.7653
4.5 | 0.6284 | 0.00628 | 0.0116 | 100.0637
5 | 0.6781 | 0.00638 | 0.0131 | 106.2853
5.5 | 0.7276 | 0.00647 | 0.0147 | 112.4575
6 | 0.7775 | 0.00655 | 0.0162 | 118.7023
6.5 | 0.8244 | 0.00665 | 0.0182 | 123.9699
7 | 0.8697 | 0.00678 | 0.0206 | 128.2743
7.5 | 0.9152 | 0.00686 | 0.023 | 133.4111
8 | 0.9509 | 0.00693 | 0.0274 | 137.215
8.5 | 0.9839 | 0.0071 | 0.0324 | 138.5775
9 | 1.0151 | 0.00719 | 0.0377 | 141.1822

## 125. Re 14M Mach 0.25 (1)
BIGFOIL.COM POLAR EXPORT
NACA32017
NACA32017 |  |  |  | Cl Max: | 1.684 | at alpha= | 15 | deg
JavaFoil+Calcfoil stall+Eppler ext transition |  |  |  | L/D Max: | 115.174 | at alpha= | 9.5 | deg
Re: | 14000000 |  |  | Cd Min: | 0.00834 | at alpha= | -7 | deg
Mach: | 0.25 |  |  | Cl=0 at alpha= | -1.6406 | deg
|  |  |  | @ Cl=0.1, Cd= | 0.0095952
|  |  |  | @ Cl=0.4, Cd= | 0.0088597
|  |  |  | @ Cl=0.6, Cd= | 0.0085943
alpha (deg) | Cl | Cd | Cm | Cl/Cd
-19 | -0.755 | 0.14442 | 0.004 | -5.228
-18.5 | -0.791 | 0.13664 | 0.004 | -5.79
-18 | -0.824 | 0.12923 | 0.004 | -6.378
-17.5 | -0.854 | 0.12122 | 0.004 | -7.049
-17 | -0.969 | 0.05202 | 0.005 | -18.626
-16.5 | -1.026 | 0.03477 | 0.005 | -29.5
-16 | -1.067 | 0.02633 | 0.005 | -40.52
-15.5 | -1.096 | 0.02173 | 0.005 | -50.462
-15 | -1.116 | 0.01902 | 0.004 | -58.693
-14.5 | -0.939 | 0.09188 | 0.002 | -10.22
-14 | -1.134 | 0.01556 | 0.004 | -72.868
-13.5 | -1.131 | 0.01449 | 0.003 | -78.057
-13 | -1.121 | 0.01365 | 0.003 | -82.124
-12.5 | -1.105 | 0.01296 | 0.003 | -85.32
-12 | -1.085 | 0.01234 | 0.002 | -87.909
-11.5 | -1.059 | 0.01179 | 0.002 | -89.809
-11 | -1.029 | 0.01132 | 0.002 | -90.899
-10.5 | -0.994 | 0.01091 | 0.001 | -91.13
-10 | -0.956 | 0.01052 | 0.001 | -90.88
-9.5 | -0.914 | 0.01016 | 0.001 | -89.966
-9 | -0.869 | 0.00983 | 0 | -88.381
-8.5 | -0.821 | 0.00839 | 0 | -97.838
-8 | -0.77 | 0.00869 | 0 | -88.652
-7.5 | -0.717 | 0.00847 | -0.001 | -84.598
-7 | -0.661 | 0.00834 | -0.001 | -79.247
-6.5 | -0.604 | 0.00864 | -0.001 | -69.953
-6 | -0.546 | 0.00847 | -0.002 | -64.386
-5.5 | -0.486 | 0.0089 | -0.002 | -54.572
-5 | -0.425 | 0.00874 | -0.003 | -48.624
-4.5 | -0.363 | 0.00864 | -0.003 | -42.033
-4 | -0.301 | 0.00908 | -0.003 | -33.142
-3.5 | -0.238 | 0.00896 | -0.004 | -26.55
-3 | -0.174 | 0.00892 | -0.004 | -19.527
-2.5 | -0.11 | 0.00894 | -0.004 | -12.349
-2 | -0.046 | 0.00889 | -0.005 | -5.2
-1.5 | 0.018 | 0.00945 | -0.005 | 1.914
-1 | 0.082 | 0.00985 | -0.005 | 8.365
-0.5 | 0.147 | 0.00893 | -0.006 | 16.43
0 | 0.211 | 0.00888 | -0.006 | 23.722
0.5 | 0.275 | 0.00839 | -0.006 | 32.758
1 | 0.338 | 0.00885 | -0.007 | 38.243
1.5 | 0.402 | 0.00886 | -0.007 | 45.383
2 | 0.465 | 0.00893 | -0.007 | 52.093
2.5 | 0.529 | 0.00902 | -0.008 | 58.608
3 | 0.591 | 0.00858 | -0.008 | 68.915
3.5 | 0.654 | 0.00868 | -0.008 | 75.311
4 | 0.716 | 0.00883 | -0.009 | 81.02
4.5 | 0.777 | 0.00845 | -0.009 | 91.993
5 | 0.838 | 0.00896 | -0.009 | 93.551
5.5 | 0.899 | 0.00865 | -0.009 | 103.956
6 | 0.959 | 0.0088 | -0.01 | 108.895
6.5 | 1.018 | 0.0089 | -0.01 | 114.382
7 | 1.076 | 0.0105 | -0.01 | 102.474
7.5 | 1.133 | 0.01065 | -0.011 | 106.389
8 | 1.189 | 0.0108 | -0.011 | 110.061
8.5 | 1.243 | 0.01103 | -0.011 | 112.76
9 | 1.296 | 0.01135 | -0.011 | 114.259
9.5 | 1.348 | 0.0117 | -0.012 | 115.174
10 | 1.397 | 0.01218 | -0.012 | 114.727
10.5 | 1.444 | 0.01276 | -0.012 | 113.116
11 | 1.488 | 0.01342 | -0.012 | 110.9
11.5 | 1.529 | 0.01419 | -0.013 | 107.804
12 | 1.566 | 0.01522 | -0.013 | 102.943
12.5 | 1.6 | 0.01641 | -0.013 | 97.514
13 | 1.628 | 0.01797 | -0.013 | 90.64
13.5 | 1.652 | 0.01994 | -0.013 | 82.815
14 | 1.669 | 0.02243 | -0.013 | 74.396
14.5 | 1.679 | 0.02582 | -0.014 | 65.034
15 | 1.684 | 0.02984 | -0.014 | 56.439
15.5 | 1.681 | 0.03525 | -0.014 | 47.691
16 | 1.673 | 0.04127 | -0.014 | 40.552
16.5 | 1.661 | 0.04861 | -0.013 | 34.16
17 | 1.642 | 0.0567 | -0.013 | 28.962
17.5 | 1.619 | 0.06543 | -0.013 | 24.749
18 | 1.593 | 0.07491 | -0.013 | 21.263
18.5 | 1.564 | 0.0845 | -0.013 | 18.503
19 | 1.529 | 0.09452 | -0.013 | 16.182
19.5 | 1.489 | 0.10505 | -0.013 | 14.175
20 | 1.445 | 0.11573 | -0.013 | 12.487

## 126. Re 14M Mach 0.25 (2)
BIGFOIL.COM POLAR EXPORT
NACA32017
NACA32017 |  |  |  | Cl Max: | 1.8358 | at alpha= | 18.5 | deg
XFOIL ncrit=9 |  |  |  | L/D Max: | 148.169 | at alpha= | 10 | deg
Re: | 14000000 |  |  | Cd Min: | 0.05553 | at alpha= | 20 | deg
Mach: | 0.25 |  |  | Cl=0 at alpha= | -1.8136 | deg
|  |  |  | @ Cl=0.1, Cd= | 0.0066616
|  |  |  | @ Cl=0.4, Cd= | 0.0061456
|  |  |  | @ Cl=0.6, Cd= | 0.0063231
alpha (deg) | Cl | Cd | Cm | Cl/Cd
-20 | -1.6228 | 0.03942 | -0.0742 | -41.1669
-19.5 | -1.6247 | 0.03411 | -0.0737 | -47.6312
-19 | -1.6194 | 0.02977 | -0.0722 | -54.397
-18.5 | -1.6093 | 0.02624 | -0.0698 | -61.33
-18 | -1.5961 | 0.02337 | -0.0664 | -68.297
-17.5 | -1.5787 | 0.02097 | -0.0626 | -75.2837
-17 | -1.5584 | 0.01898 | -0.0584 | -82.1075
-16.5 | -1.5335 | 0.01732 | -0.0541 | -88.5393
-16 | -1.4876 | 0.01591 | -0.0529 | -93.5009
-15.5 | -1.4407 | 0.01466 | -0.0515 | -98.2742
-15 | -1.3897 | 0.01366 | -0.0504 | -101.735
-14.5 | -1.3382 | 0.01269 | -0.0492 | -105.4531
-14 | -1.3017 | 0.01189 | -0.0449 | -109.4786
-13.5 | -1.2504 | 0.01111 | -0.0433 | -112.5473
-13 | -1.1861 | 0.01048 | -0.044 | -113.1775
-12.5 | -1.1148 | 0.00993 | -0.046 | -112.2659
-12 | -0.9719 | 0.00917 | -0.063 | -105.9869
-11.5 | -0.9241 | 0.00891 | -0.0603 | -103.7149
-11 | -0.8933 | 0.00863 | -0.0542 | -103.511
-10.5 | -0.8571 | 0.00836 | -0.0491 | -102.5239
-10 | -0.8206 | 0.00813 | -0.044 | -100.9348
-9.5 | -0.7853 | 0.00797 | -0.0386 | -98.532
-9 | -0.7432 | 0.00783 | -0.0346 | -94.917
-8.5 | -0.696 | 0.00766 | -0.0317 | -90.8616
-8 | -0.6485 | 0.00748 | -0.0289 | -86.6979
-7.5 | -0.5994 | 0.00732 | -0.0264 | -81.8852
-7 | -0.5491 | 0.00721 | -0.0242 | -76.1581
-6.5 | -0.4973 | 0.00709 | -0.0223 | -70.141
-6 | -0.446 | 0.00699 | -0.0204 | -63.8054
-5.5 | -0.3936 | 0.00689 | -0.0187 | -57.1263
-5 | -0.3418 | 0.00686 | -0.0169 | -49.8251
-4.5 | -0.2896 | 0.00683 | -0.0152 | -42.4012
-4 | -0.2365 | 0.0068 | -0.0138 | -34.7794
-3.5 | -0.1825 | 0.00677 | -0.0125 | -26.9572
-3 | -0.1285 | 0.00673 | -0.0112 | -19.0936
-2.5 | -0.0745 | 0.00674 | -0.01 | -11.0534
-2 | -0.0202 | 0.00674 | -0.0088 | -2.997
-1.5 | 0.034 | 0.00676 | -0.0076 | 5.0296
-1 | 0.0877 | 0.00679 | -0.0064 | 12.9161
-0.5 | 0.1308 | 0.00634 | -0.003 | 20.6309
0 | 0.1791 | 0.00618 | -0.0007 | 28.9806
0.5 | 0.2286 | 0.00614 | 0.0014 | 37.2313
1 | 0.2783 | 0.00613 | 0.0034 | 45.3997
1.5 | 0.3293 | 0.00614 | 0.0052 | 53.6319
2 | 0.3813 | 0.00616 | 0.0068 | 61.8994
2.5 | 0.4331 | 0.00612 | 0.0085 | 70.768
3 | 0.486 | 0.00618 | 0.01 | 78.6408
3.5 | 0.5389 | 0.00626 | 0.0114 | 86.0863
4 | 0.5925 | 0.00631 | 0.0128 | 93.8986
4.5 | 0.6441 | 0.0064 | 0.0146 | 100.6406
5 | 0.6951 | 0.00651 | 0.0165 | 106.7742
5.5 | 0.7462 | 0.00658 | 0.0184 | 113.4043
6 | 0.7964 | 0.00669 | 0.0205 | 119.0433
6.5 | 0.8427 | 0.00682 | 0.0234 | 123.563
7 | 0.8851 | 0.0069 | 0.0272 | 128.2754
7.5 | 0.9244 | 0.007 | 0.0316 | 132.0571
8 | 0.9615 | 0.00715 | 0.0364 | 134.4755
8.5 | 0.9967 | 0.00733 | 0.0416 | 135.9754
9 | 1.0401 | 0.00745 | 0.0451 | 139.6107
9.5 | 1.1593 | 0.00802 | 0.0324 | 144.5511
10 | 1.2461 | 0.00841 | 0.0268 | 148.1688
10.5 | 1.3122 | 0.00887 | 0.0255 | 147.9369
11 | 1.3769 | 0.00933 | 0.0245 | 147.5777
11.5 | 1.4251 | 0.00981 | 0.0268 | 145.2701
12 | 1.472 | 0.01041 | 0.0292 | 141.4025
12.5 | 1.5299 | 0.01099 | 0.0293 | 139.2084
13 | 1.5836 | 0.01175 | 0.03 | 134.7745
13.5 | 1.637 | 0.0125 | 0.0307 | 130.96
14 | 1.6852 | 0.01352 | 0.0319 | 124.645
14.5 | 1.7158 | 0.01458 | 0.0362 | 117.6818
15 | 1.741 | 0.01582 | 0.0409 | 110.0506
15.5 | 1.7658 | 0.01723 | 0.0452 | 102.484
16 | 1.7814 | 0.01921 | 0.0499 | 92.733
16.5 | 1.8024 | 0.02126 | 0.0533 | 84.7789
17 | 1.8154 | 0.02409 | 0.0564 | 75.3591
17.5 | 1.8299 | 0.02715 | 0.0586 | 67.3996
18 | 1.835 | 0.03116 | 0.0604 | 58.8896
18.5 | 1.8358 | 0.03584 | 0.0614 | 51.2221
19 | 1.8299 | 0.04137 | 0.0616 | 44.2325
19.5 | 1.8125 | 0.04829 | 0.0609 | 37.5337
20 | 1.7951 | 0.05553 | 0.0595 | 32.3267

## 127. Re 14M Mach 0.50 (1)
BIGFOIL.COM POLAR EXPORT
NACA32017
NACA32017 |  |  |  | Cl Max: | 1.382 | at alpha= | 10 | deg
JavaFoil+Calcfoil stall+Eppler ext transition |  |  |  | L/D Max: | 98.184 | at alpha= | 6 | deg
Re: | 14000000 |  |  | Cd Min: | 0.00814 | at alpha= | 0 | deg
Mach: | 0.5 |  |  | Cl=0 at alpha= | -1.6389 | deg
|  |  |  | @ Cl=0.1, Cd= | 0.0095222
|  |  |  | @ Cl=0.4, Cd= | 0.0085339
|  |  |  | @ Cl=0.6, Cd= | 0.0084335
alpha (deg) | Cl | Cd | Cm | Cl/Cd
-20 | -1.059 | 0.12123 | 0.007 | -8.739
-19.5 | -1.067 | 0.0845 | 0.007 | -12.625
-19 | -1.053 | 0.06988 | 0.007 | -15.063
-18.5 | -1.003 | 0.08259 | 0.006 | -12.145
-18 | -1.004 | 0.05813 | 0.006 | -17.275
-17.5 | -0.991 | 0.04548 | 0.006 | -21.795
-17 | -0.963 | 0.04301 | 0.006 | -22.387
-16.5 | -0.947 | 0.0345 | 0.006 | -27.439
-16 | -0.919 | 0.03232 | 0.005 | -28.425
-15.5 | -0.892 | 0.02935 | 0.005 | -30.386
-15 | -0.871 | 0.02459 | 0.005 | -35.405
-14.5 | -0.837 | 0.02496 | 0.004 | -33.539
-14 | -0.81 | 0.02253 | 0.004 | -35.945
-13.5 | -0.786 | 0.01939 | 0.004 | -40.559
-13 | -0.747 | 0.02082 | 0.003 | -35.882
-12.5 | -0.723 | 0.01808 | 0.003 | -39.977
-12 | -0.697 | 0.01598 | 0.003 | -43.603
-11.5 | -0.55 | 0.06965 | 0.001 | -7.898
-11 | -0.633 | 0.01477 | 0.002 | -42.881
-10.5 | -0.495 | 0.06384 | 0.001 | -7.746
-10 | -0.569 | 0.01358 | 0.001 | -41.923
-9.5 | -0.438 | 0.06041 | 0 | -7.257
-9 | -0.783 | 0.01253 | 0 | -62.498
-8.5 | -0.805 | 0.01172 | 0 | -68.709
-8 | -0.789 | 0.01107 | 0 | -71.28
-7.5 | -0.754 | 0.01057 | -0.001 | -71.323
-7 | -0.708 | 0.01019 | -0.001 | -69.467
-6.5 | -0.654 | 0.00988 | -0.002 | -66.24
-6 | -0.596 | 0.00845 | -0.002 | -70.551
-5.5 | -0.534 | 0.00877 | -0.002 | -60.911
-5 | -0.469 | 0.00863 | -0.003 | -54.424
-4.5 | -0.403 | 0.00896 | -0.003 | -44.931
-4 | -0.334 | 0.00881 | -0.004 | -37.929
-3.5 | -0.265 | 0.00827 | -0.004 | -32.014
-3 | -0.194 | 0.00868 | -0.004 | -22.383
-2.5 | -0.123 | 0.00864 | -0.005 | -14.249
-2 | -0.052 | 0.00858 | -0.005 | -6.014
-1.5 | 0.02 | 0.00917 | -0.006 | 2.203
-1 | 0.092 | 0.00958 | -0.006 | 9.601
-0.5 | 0.164 | 0.00906 | -0.006 | 18.061
0 | 0.235 | 0.00814 | -0.007 | 28.852
0.5 | 0.306 | 0.00861 | -0.007 | 35.539
1 | 0.377 | 0.00867 | -0.007 | 43.472
1.5 | 0.448 | 0.00825 | -0.008 | 54.221
2 | 0.518 | 0.0084 | -0.008 | 61.636
2.5 | 0.587 | 0.00849 | -0.008 | 69.19
3 | 0.656 | 0.00819 | -0.009 | 80.129
3.5 | 0.725 | 0.00875 | -0.009 | 82.833
4 | 0.792 | 0.00847 | -0.01 | 93.482
4.5 | 0.858 | 0.00968 | -0.01 | 88.706
5 | 0.924 | 0.00996 | -0.01 | 92.708
5.5 | 0.987 | 0.0103 | -0.011 | 95.855
6 | 1.049 | 0.01068 | -0.011 | 98.184
6.5 | 1.108 | 0.01148 | -0.011 | 96.565
7 | 1.165 | 0.012 | -0.012 | 97.121
7.5 | 1.219 | 0.01296 | -0.012 | 94.033
8 | 1.267 | 0.01389 | -0.012 | 91.202
8.5 | 1.31 | 0.0148 | -0.012 | 88.504
9 | 1.346 | 0.01589 | -0.013 | 84.727
9.5 | 1.371 | 0.01768 | -0.013 | 77.542
10 | 1.382 | 0.02011 | -0.013 | 68.712
10.5 | 1.372 | 0.02422 | -0.013 | 56.655
11 | 1.331 | 0.03128 | -0.013 | 42.544
11.5 | 1.238 | 0.04482 | -0.012 | 27.612
12 | 0.802 | 0.07943 | -0.011 | 10.103
12.5 | 0.835 | 0.07642 | -0.011 | 10.924
13 | 0.84 | 0.10492 | -0.01 | 8.009
13.5 | 0.864 | 0.12575 | -0.01 | 6.871
14 | 0.894 | 0.13665 | -0.01 | 6.54
14.5 | 0.921 | 0.15239 | -0.01 | 6.046
15 | 0.951 | 0.15867 | -0.01 | 5.991

## 128. Re 14M Mach 0.50 (2)
BIGFOIL.COM POLAR EXPORT
NACA32017
NACA32017 |  |  |  | Cl Max: | 1.8486 | at alpha= | 14.5 | deg
XFOIL ncrit=9 |  |  |  | L/D Max: | 131.744 | at alpha= | 9 | deg
Re: | 14000000 |  |  | Cd Min: | 0.09942 | at alpha= | 18 | deg
Mach: | 0.5 |  |  | Cl=0 at alpha= | -99 | deg
|  |  |  | @ Cl=0.1, Cd= | 0.00665
|  |  |  | @ Cl=0.4, Cd= | 0.0064934
|  |  |  | @ Cl=0.6, Cd= | 0.0066827
alpha (deg) | Cl | Cd | Cm | Cl/Cd
0 | 0.2005 | 0.00665 | 0.002 | 30.1504
0.5 | 0.2506 | 0.00653 | 0.006 | 38.3767
1 | 0.3043 | 0.00648 | 0.0094 | 46.9599
1.5 | 0.3613 | 0.00648 | 0.0122 | 55.7562
2 | 0.4189 | 0.0065 | 0.015 | 64.4462
2.5 | 0.4751 | 0.00654 | 0.0182 | 72.6453
3 | 0.5331 | 0.00657 | 0.0212 | 81.1416
3.5 | 0.5898 | 0.00666 | 0.0245 | 88.5586
4 | 0.6392 | 0.00677 | 0.0294 | 94.4165
4.5 | 0.6892 | 0.00686 | 0.0343 | 100.4665
5 | 0.7393 | 0.00701 | 0.0393 | 105.4636
5.5 | 0.7886 | 0.00725 | 0.0445 | 108.7724
6 | 0.8393 | 0.00743 | 0.0495 | 112.961
6.5 | 0.8901 | 0.00763 | 0.0547 | 116.6579
7 | 0.9379 | 0.00792 | 0.0604 | 118.4217
7.5 | 0.989 | 0.00822 | 0.0656 | 120.3163
8 | 1.0549 | 0.00853 | 0.0682 | 123.6694
8.5 | 1.2043 | 0.00925 | 0.0558 | 130.1946
9 | 1.2845 | 0.00975 | 0.0567 | 131.7436
9.5 | 1.3657 | 0.01052 | 0.0574 | 129.8194
10 | 1.4418 | 0.01139 | 0.0593 | 126.5847
10.5 | 1.4899 | 0.01239 | 0.0657 | 120.2502
11 | 1.5574 | 0.01372 | 0.0685 | 113.5131
11.5 | 1.6283 | 0.01509 | 0.0712 | 107.9059
12 | 1.6922 | 0.01691 | 0.0742 | 100.071
12.5 | 1.7544 | 0.01909 | 0.0771 | 91.9015
13 | 1.7947 | 0.02162 | 0.0823 | 83.0111
13.5 | 1.82 | 0.02491 | 0.0875 | 73.063
14 | 1.841 | 0.02878 | 0.092 | 63.968
14.5 | 1.8486 | 0.03366 | 0.0956 | 54.9198
15 | 1.8419 | 0.03965 | 0.0979 | 46.454
15.5 | 1.8159 | 0.04707 | 0.0984 | 38.5787
16 | 1.7809 | 0.05548 | 0.0971 | 32.0999
16.5 | 1.7415 | 0.06453 | 0.0945 | 26.9874
17 | 1.6872 | 0.07504 | 0.0897 | 22.484
17.5 | 1.6275 | 0.08638 | 0.0834 | 18.8412
18 | 1.5525 | 0.09942 | 0.0748 | 15.6156

## 129. Re 16M Mach 0.00 (1)
BIGFOIL.COM POLAR EXPORT
NACA32017
NACA32017 |  |  |  | Cl Max: | 1.772 | at alpha= | 17 | deg
JavaFoil+Calcfoil stall+Eppler ext transition |  |  |  | L/D Max: | 126.278 | at alpha= | 8 | deg
Re: | 16000000 |  |  | Cd Min: | 0.00834 | at alpha= | -9.5 | deg
Mach: | 0 |  |  | Cl=0 at alpha= | -1.6429 | deg
|  |  |  | @ Cl=0.1, Cd= | 0.0091361
|  |  |  | @ Cl=0.4, Cd= | 0.0090064
|  |  |  | @ Cl=0.6, Cd= | 0.0087798
alpha (deg) | Cl | Cd | Cm | Cl/Cd
-20 | -1.183 | 0.04511 | 0.007 | -26.234
-19.5 | -1.204 | 0.03826 | 0.007 | -31.464
-19 | -1.223 | 0.03239 | 0.007 | -37.75
-18.5 | -1.238 | 0.02801 | 0.006 | -44.196
-18 | -1.248 | 0.02513 | 0.006 | -49.646
-17.5 | -1.256 | 0.02229 | 0.006 | -56.369
-17 | -1.262 | 0.02 | 0.006 | -63.085
-16.5 | -1.263 | 0.01835 | 0.005 | -68.834
-16 | -1.261 | 0.01685 | 0.005 | -74.835
-15.5 | -1.255 | 0.01568 | 0.005 | -80.029
-15 | -1.245 | 0.01469 | 0.004 | -84.764
-14.5 | -1.232 | 0.01388 | 0.004 | -88.715
-14 | -1.214 | 0.01318 | 0.004 | -92.124
-13.5 | -1.193 | 0.01259 | 0.003 | -94.76
-13 | -1.167 | 0.01207 | 0.003 | -96.668
-12.5 | -1.138 | 0.01159 | 0.003 | -98.139
-12 | -1.106 | 0.01116 | 0.002 | -99.113
-11.5 | -1.071 | 0.01075 | 0.002 | -99.552
-11 | -1.033 | 0.0104 | 0.002 | -99.239
-10.5 | -0.992 | 0.01037 | 0.001 | -95.673
-10 | -0.949 | 0.01009 | 0.001 | -93.974
-9.5 | -0.903 | 0.00834 | 0.001 | -108.309
-9 | -0.855 | 0.00863 | 0 | -99.07
-8.5 | -0.805 | 0.00844 | 0 | -95.438
-8 | -0.753 | 0.00911 | 0 | -82.674
-7.5 | -0.7 | 0.00894 | -0.001 | -78.272
-7 | -0.644 | 0.00883 | -0.001 | -72.953
-6.5 | -0.588 | 0.00923 | -0.001 | -63.665
-6 | -0.53 | 0.00908 | -0.002 | -58.424
-5.5 | -0.472 | 0.0085 | -0.002 | -55.509
-5 | -0.413 | 0.00894 | -0.002 | -46.143
-4.5 | -0.352 | 0.00886 | -0.003 | -39.767
-4 | -0.292 | 0.00871 | -0.003 | -33.507
-3.5 | -0.23 | 0.00867 | -0.003 | -26.59
-3 | -0.169 | 0.00858 | -0.004 | -19.683
-2.5 | -0.107 | 0.00915 | -0.004 | -11.694
-2 | -0.045 | 0.00907 | -0.004 | -4.939
-1.5 | 0.018 | 0.00913 | -0.005 | 1.92
-1 | 0.08 | 0.00942 | -0.005 | 8.478
-0.5 | 0.142 | 0.00854 | -0.005 | 16.627
0 | 0.204 | 0.00907 | -0.006 | 22.51
0.5 | 0.266 | 0.00902 | -0.006 | 29.51
1 | 0.328 | 0.00904 | -0.006 | 36.293
1.5 | 0.39 | 0.00909 | -0.007 | 42.863
2 | 0.451 | 0.00858 | -0.007 | 52.574
2.5 | 0.512 | 0.00867 | -0.007 | 59.11
3 | 0.573 | 0.00874 | -0.008 | 65.605
3.5 | 0.634 | 0.00883 | -0.008 | 71.808
4 | 0.695 | 0.00845 | -0.008 | 82.227
4.5 | 0.755 | 0.00891 | -0.009 | 84.711
5 | 0.814 | 0.00904 | -0.009 | 90.102
5.5 | 0.873 | 0.00867 | -0.009 | 100.677
6 | 0.932 | 0.00879 | -0.009 | 105.995
6.5 | 0.99 | 0.0094 | -0.01 | 105.331
7 | 1.047 | 0.00952 | -0.01 | 109.997
7.5 | 1.103 | 0.00912 | -0.01 | 120.949
8 | 1.159 | 0.00918 | -0.011 | 126.278
8.5 | 1.214 | 0.01032 | -0.011 | 117.658
9 | 1.267 | 0.01054 | -0.011 | 120.227
9.5 | 1.319 | 0.01081 | -0.011 | 122.08
10 | 1.37 | 0.01113 | -0.012 | 123.133
10.5 | 1.419 | 0.01155 | -0.012 | 122.843
11 | 1.467 | 0.01201 | -0.012 | 122.13
11.5 | 1.512 | 0.0126 | -0.012 | 119.981
12 | 1.555 | 0.01325 | -0.013 | 117.323
12.5 | 1.595 | 0.014 | -0.013 | 113.911
13 | 1.631 | 0.01496 | -0.013 | 109.077
13.5 | 1.665 | 0.01609 | -0.013 | 103.482
14 | 1.694 | 0.01746 | -0.013 | 97.008
14.5 | 1.718 | 0.01929 | -0.013 | 89.056
15 | 1.738 | 0.02143 | -0.014 | 81.098
15.5 | 1.753 | 0.02431 | -0.014 | 72.1
16 | 1.763 | 0.02768 | -0.014 | 63.715
16.5 | 1.77 | 0.03177 | -0.014 | 55.72
17 | 1.772 | 0.03656 | -0.014 | 48.479
17.5 | 1.771 | 0.04189 | -0.014 | 42.277
18 | 1.767 | 0.04812 | -0.014 | 36.715
18.5 | 1.761 | 0.05463 | -0.014 | 32.228
19 | 1.753 | 0.0613 | -0.014 | 28.591
19.5 | 1.74 | 0.06873 | -0.014 | 25.319
20 | 1.726 | 0.07646 | -0.014 | 22.571

## 130. Re 16M Mach 0.00 (2)
BIGFOIL.COM POLAR EXPORT
NACA32017
NACA32017 |  |  |  | Cl Max: | 1.874 | at alpha= | 20 | deg
XFOIL ncrit=9 |  |  |  | L/D Max: | 155.656 | at alpha= | 11.5 | deg
Re: | 16000000 |  |  | Cd Min: | 0.03299 | at alpha= | 20 | deg
Mach: | 0 |  |  | Cl=0 at alpha= | -1.7904 | deg
|  |  |  | @ Cl=0.1, Cd= | 0.0064833
|  |  |  | @ Cl=0.4, Cd= | 0.0059834
|  |  |  | @ Cl=0.6, Cd= | 0.0061505
alpha (deg) | Cl | Cd | Cm | Cl/Cd
-12.5 | -0.9855 | 0.00866 | -0.0555 | -113.7991
-12 | -0.9586 | 0.0085 | -0.0496 | -112.7765
-11.5 | -0.9285 | 0.0083 | -0.0443 | -111.8675
-11 | -0.8957 | 0.00809 | -0.0394 | -110.7169
-10.5 | -0.8634 | 0.00794 | -0.0344 | -108.7406
-10 | -0.8211 | 0.00778 | -0.0315 | -105.5398
-9.5 | -0.7763 | 0.00762 | -0.0291 | -101.8766
-9 | -0.7305 | 0.0075 | -0.0268 | -97.4
-8.5 | -0.6837 | 0.00733 | -0.0248 | -93.2742
-8 | -0.6362 | 0.00719 | -0.0229 | -88.484
-7.5 | -0.5872 | 0.00706 | -0.0212 | -83.1728
-7 | -0.5378 | 0.00697 | -0.0197 | -77.1593
-6.5 | -0.4871 | 0.00687 | -0.0184 | -70.9025
-6 | -0.4366 | 0.00677 | -0.017 | -64.4904
-5.5 | -0.3859 | 0.0067 | -0.0157 | -57.597
-5 | -0.3356 | 0.0067 | -0.0142 | -50.0896
-4.5 | -0.2848 | 0.00668 | -0.0129 | -42.6347
-4 | -0.2325 | 0.00663 | -0.0119 | -35.0679
-3.5 | -0.1802 | 0.00662 | -0.0109 | -27.2205
-3 | -0.1278 | 0.0066 | -0.0099 | -19.3636
-2.5 | -0.0747 | 0.00658 | -0.009 | -11.3526
-2 | -0.0218 | 0.00658 | -0.0081 | -3.3131
-1.5 | 0.0302 | 0.00662 | -0.0071 | 4.5619
-1 | 0.0828 | 0.00664 | -0.0061 | 12.4699
-0.5 | 0.1267 | 0.00624 | -0.0034 | 20.3045
0 | 0.1741 | 0.00606 | -0.0014 | 28.7294
0.5 | 0.2224 | 0.00601 | 0.0003 | 37.005
1 | 0.2718 | 0.00602 | 0.0019 | 45.1495
1.5 | 0.3216 | 0.00601 | 0.0034 | 53.5108
2 | 0.372 | 0.006 | 0.0047 | 62
2.5 | 0.4226 | 0.00597 | 0.006 | 70.7873
3 | 0.474 | 0.00601 | 0.0072 | 78.8686
3.5 | 0.5259 | 0.00608 | 0.0082 | 86.4967
4 | 0.5778 | 0.00612 | 0.0092 | 94.4118
4.5 | 0.6287 | 0.00619 | 0.0104 | 101.567
5 | 0.679 | 0.0063 | 0.0117 | 107.7778
5.5 | 0.7288 | 0.00635 | 0.0131 | 114.7717
6 | 0.7788 | 0.00645 | 0.0145 | 120.7442
6.5 | 0.8254 | 0.00656 | 0.0165 | 125.8232
7 | 0.8723 | 0.00666 | 0.0184 | 130.976
7.5 | 0.9189 | 0.00675 | 0.0204 | 136.1333
8 | 0.9607 | 0.00688 | 0.0233 | 139.6366
8.5 | 0.9931 | 0.00699 | 0.0283 | 142.0744
9 | 1.0287 | 0.00709 | 0.0326 | 145.0917
9.5 | 1.0594 | 0.0072 | 0.0378 | 147.1389
10 | 1.1601 | 0.00766 | 0.0275 | 151.4491
10.5 | 1.2483 | 0.00807 | 0.0199 | 154.684
11 | 1.3147 | 0.00848 | 0.0171 | 155.0354
11.5 | 1.376 | 0.00884 | 0.0154 | 155.6561
12 | 1.4244 | 0.00931 | 0.0162 | 152.9968
12.5 | 1.4635 | 0.00973 | 0.0191 | 150.4111
13 | 1.5154 | 0.01029 | 0.0189 | 147.2692
13.5 | 1.5684 | 0.01076 | 0.0185 | 145.7621
14 | 1.6175 | 0.0114 | 0.0186 | 141.886
14.5 | 1.6634 | 0.01216 | 0.019 | 136.7928
15 | 1.7091 | 0.01292 | 0.0194 | 132.2833
15.5 | 1.7349 | 0.01372 | 0.0235 | 126.4504
16 | 1.7574 | 0.01474 | 0.0277 | 119.2266
16.5 | 1.7791 | 0.01587 | 0.0317 | 112.1046
17 | 1.7966 | 0.01732 | 0.0358 | 103.7298
17.5 | 1.8165 | 0.01894 | 0.0389 | 95.9081
18 | 1.8335 | 0.02094 | 0.0416 | 87.5597
18.5 | 1.8456 | 0.02344 | 0.0441 | 78.7372
19 | 1.851 | 0.02669 | 0.0463 | 69.3518
19.5 | 1.8653 | 0.02952 | 0.0474 | 63.1877
20 | 1.874 | 0.03299 | 0.0483 | 56.8051

## 131. Re 16M Mach 0.10 (1)
BIGFOIL.COM POLAR EXPORT
NACA32017
NACA32017 |  |  |  | Cl Max: | 1.758 | at alpha= | 16.5 | deg
JavaFoil+Calcfoil stall+Eppler ext transition |  |  |  | L/D Max: | 122.155 | at alpha= | 10 | deg
Re: | 16000000 |  |  | Cd Min: | 0.0082 | at alpha= | -9 | deg
Mach: | 0.1 |  |  | Cl=0 at alpha= | -1.6429 | deg
|  |  |  | @ Cl=0.1, Cd= | 0.0091916
|  |  |  | @ Cl=0.4, Cd= | 0.0090144
|  |  |  | @ Cl=0.6, Cd= | 0.0088351
alpha (deg) | Cl | Cd | Cm | Cl/Cd
-20 | -1.128 | 0.05286 | 0.007 | -21.334
-19.5 | -1.154 | 0.04379 | 0.007 | -26.347
-19 | -1.175 | 0.03734 | 0.007 | -31.48
-18.5 | -1.197 | 0.03123 | 0.006 | -38.328
-18 | -1.214 | 0.02681 | 0.006 | -45.27
-17.5 | -1.225 | 0.02397 | 0.006 | -51.109
-17 | -1.235 | 0.02127 | 0.006 | -58.044
-16.5 | -1.24 | 0.0191 | 0.005 | -64.935
-16 | -1.242 | 0.01741 | 0.005 | -71.327
-15.5 | -1.239 | 0.01615 | 0.005 | -76.719
-15 | -1.232 | 0.01506 | 0.004 | -81.81
-14.5 | -1.221 | 0.01415 | 0.004 | -86.287
-14 | -1.206 | 0.0134 | 0.004 | -90.03
-13.5 | -1.187 | 0.01277 | 0.003 | -92.908
-13 | -1.163 | 0.01223 | 0.003 | -95.061
-12.5 | -1.135 | 0.01173 | 0.003 | -96.81
-12 | -1.104 | 0.01129 | 0.002 | -97.826
-11.5 | -1.07 | 0.01088 | 0.002 | -98.324
-11 | -1.033 | 0.01053 | 0.002 | -98.147
-10.5 | -0.993 | 0.01048 | 0.001 | -94.717
-10 | -0.95 | 0.01019 | 0.001 | -93.27
-9.5 | -0.905 | 0.00959 | 0.001 | -94.344
-9 | -0.858 | 0.0082 | 0 | -104.511
-8.5 | -0.808 | 0.0085 | 0 | -95.001
-8 | -0.756 | 0.00862 | 0 | -87.712
-7.5 | -0.702 | 0.00899 | -0.001 | -78.167
-7 | -0.647 | 0.00883 | -0.001 | -73.317
-6.5 | -0.59 | 0.00927 | -0.001 | -63.693
-6 | -0.533 | 0.00911 | -0.002 | -58.487
-5.5 | -0.474 | 0.00852 | -0.002 | -55.623
-5 | -0.414 | 0.00843 | -0.002 | -49.16
-4.5 | -0.354 | 0.00891 | -0.003 | -39.746
-4 | -0.293 | 0.00879 | -0.003 | -33.363
-3.5 | -0.232 | 0.00865 | -0.003 | -26.782
-3 | -0.17 | 0.00866 | -0.004 | -19.605
-2.5 | -0.107 | 0.00917 | -0.004 | -11.722
-2 | -0.045 | 0.00915 | -0.004 | -4.92
-1.5 | 0.018 | 0.00916 | -0.005 | 1.924
-1 | 0.08 | 0.00949 | -0.005 | 8.451
-0.5 | 0.143 | 0.00855 | -0.005 | 16.702
0 | 0.205 | 0.00862 | -0.006 | 23.811
0.5 | 0.267 | 0.0091 | -0.006 | 29.393
1 | 0.33 | 0.00915 | -0.006 | 36.004
1.5 | 0.392 | 0.00908 | -0.007 | 43.128
2 | 0.453 | 0.00858 | -0.007 | 52.828
2.5 | 0.515 | 0.00867 | -0.007 | 59.397
3 | 0.576 | 0.00878 | -0.008 | 65.612
3.5 | 0.637 | 0.00892 | -0.008 | 71.448
4 | 0.698 | 0.00887 | -0.008 | 78.654
4.5 | 0.758 | 0.00896 | -0.009 | 84.599
5 | 0.818 | 0.00913 | -0.009 | 89.611
5.5 | 0.877 | 0.00871 | -0.009 | 100.688
6 | 0.936 | 0.00886 | -0.01 | 105.693
6.5 | 0.994 | 0.00895 | -0.01 | 111.069
7 | 1.051 | 0.00958 | -0.01 | 109.713
7.5 | 1.108 | 0.00918 | -0.01 | 120.71
8 | 1.164 | 0.01021 | -0.011 | 113.968
8.5 | 1.218 | 0.0104 | -0.011 | 117.116
9 | 1.272 | 0.01064 | -0.011 | 119.564
9.5 | 1.324 | 0.01092 | -0.011 | 121.259
10 | 1.375 | 0.01125 | -0.012 | 122.155
10.5 | 1.424 | 0.0117 | -0.012 | 121.69
11 | 1.471 | 0.01218 | -0.012 | 120.792
11.5 | 1.516 | 0.01281 | -0.012 | 118.319
12 | 1.557 | 0.0135 | -0.013 | 115.354
12.5 | 1.597 | 0.01427 | -0.013 | 111.896
13 | 1.632 | 0.0153 | -0.013 | 106.725
13.5 | 1.665 | 0.01651 | -0.013 | 100.818
14 | 1.692 | 0.01803 | -0.013 | 93.864
14.5 | 1.715 | 0.02001 | -0.013 | 85.695
15 | 1.733 | 0.02233 | -0.014 | 77.629
15.5 | 1.746 | 0.02551 | -0.014 | 68.424
16 | 1.754 | 0.02922 | -0.014 | 60.017
16.5 | 1.758 | 0.03369 | -0.014 | 52.178
17 | 1.757 | 0.03888 | -0.014 | 45.207
17.5 | 1.754 | 0.04463 | -0.014 | 39.292
18 | 1.747 | 0.0513 | -0.014 | 34.051
18.5 | 1.738 | 0.05823 | -0.014 | 29.849
19 | 1.727 | 0.06542 | -0.014 | 26.396
19.5 | 1.711 | 0.07316 | -0.014 | 23.393
20 | 1.694 | 0.08128 | -0.014 | 20.841

## 132. Re 16M Mach 0.10 (2)
BIGFOIL.COM POLAR EXPORT
NACA32017
NACA32017 |  |  |  | Cl Max: | 1.8682 | at alpha= | 20 | deg
XFOIL ncrit=9 |  |  |  | L/D Max: | 154.556 | at alpha= | 11 | deg
Re: | 16000000 |  |  | Cd Min: | 0.03569 | at alpha= | 20 | deg
Mach: | 0.1 |  |  | Cl=0 at alpha= | -1.7921 | deg
|  |  |  | @ Cl=0.1, Cd= | 0.006545
|  |  |  | @ Cl=0.4, Cd= | 0.0059946
|  |  |  | @ Cl=0.6, Cd= | 0.0061604
alpha (deg) | Cl | Cd | Cm | Cl/Cd
-20 | -1.6979 | 0.02312 | -0.0572 | -73.4386
-19.5 | -1.6817 | 0.02091 | -0.0544 | -80.4256
-19 | -1.6638 | 0.01915 | -0.0508 | -86.8825
-18.5 | -1.6428 | 0.01769 | -0.0471 | -92.866
-18 | -1.6192 | 0.01646 | -0.0433 | -98.3718
-17.5 | -1.5924 | 0.01543 | -0.0396 | -103.2016
-17 | -1.5473 | 0.01447 | -0.0391 | -106.9316
-16.5 | -1.5005 | 0.01363 | -0.0386 | -110.088
-16 | -1.4515 | 0.01292 | -0.0383 | -112.3452
-15.5 | -1.4035 | 0.01214 | -0.0377 | -115.6096
-15 | -1.3523 | 0.0115 | -0.0375 | -117.5913
-14.5 | -1.3209 | 0.01093 | -0.033 | -120.8509
-13.5 | -1.2019 | 0.00986 | -0.0353 | -121.8966
-13 | -1.1293 | 0.00941 | -0.0391 | -120.0106
-12.5 | -0.9916 | 0.00874 | -0.0569 | -113.4554
-12 | -0.9599 | 0.00858 | -0.0518 | -111.8765
-11.5 | -0.9295 | 0.00838 | -0.0464 | -110.9189
-11 | -0.8965 | 0.00815 | -0.0415 | -110
-10.5 | -0.8644 | 0.00797 | -0.0363 | -108.4567
-10 | -0.8243 | 0.00782 | -0.0327 | -105.4092
-9.5 | -0.7796 | 0.00765 | -0.0301 | -101.9085
-9 | -0.7337 | 0.00753 | -0.0278 | -97.4369
-8.5 | -0.6866 | 0.00736 | -0.0256 | -93.288
-8 | -0.639 | 0.00722 | -0.0236 | -88.5042
-7.5 | -0.5899 | 0.00708 | -0.0218 | -83.3192
-7 | -0.5403 | 0.00699 | -0.0202 | -77.2961
-6.5 | -0.4893 | 0.00689 | -0.0188 | -71.016
-6 | -0.4386 | 0.00679 | -0.0174 | -64.595
-5.5 | -0.3876 | 0.00672 | -0.016 | -57.6786
-5 | -0.3371 | 0.00671 | -0.0145 | -50.2385
-4.5 | -0.286 | 0.00669 | -0.0132 | -42.7504
-4 | -0.2335 | 0.00664 | -0.0121 | -35.1657
-3.5 | -0.181 | 0.00663 | -0.0111 | -27.3002
-3 | -0.1282 | 0.0066 | -0.01 | -19.4242
-2.5 | -0.0749 | 0.00659 | -0.0091 | -11.3657
-2 | -0.0217 | 0.00659 | -0.0082 | -3.2929
-1.5 | 0.0305 | 0.00663 | -0.0071 | 4.6003
-1 | 0.0834 | 0.00665 | -0.0061 | 12.5414
0 | 0.1751 | 0.00607 | -0.0014 | 28.8468
0.5 | 0.2235 | 0.00603 | 0.0005 | 37.0647
1 | 0.2731 | 0.00603 | 0.0021 | 45.2902
1.5 | 0.3232 | 0.00602 | 0.0036 | 53.6877
2 | 0.3738 | 0.00601 | 0.005 | 62.1963
2.5 | 0.4248 | 0.00598 | 0.0063 | 71.0368
3 | 0.4762 | 0.00602 | 0.0075 | 79.103
3.5 | 0.5285 | 0.0061 | 0.0086 | 86.6393
4 | 0.5806 | 0.00613 | 0.0096 | 94.7145
4.5 | 0.6317 | 0.00621 | 0.0109 | 101.723
5 | 0.6823 | 0.00632 | 0.0123 | 107.9589
5.5 | 0.7324 | 0.00637 | 0.0137 | 114.9765
6 | 0.7824 | 0.00648 | 0.0152 | 120.7407
6.5 | 0.8291 | 0.00659 | 0.0173 | 125.8118
7 | 0.8763 | 0.00668 | 0.0193 | 131.1826
7.5 | 0.9229 | 0.00678 | 0.0214 | 136.1209
8 | 0.9618 | 0.0069 | 0.0251 | 139.3913
8.5 | 0.9955 | 0.00703 | 0.03 | 141.6074
9 | 1.031 | 0.00713 | 0.0344 | 144.6003
9.5 | 1.0633 | 0.00726 | 0.0394 | 146.4601
10 | 1.1735 | 0.00774 | 0.0273 | 151.615
10.5 | 1.2581 | 0.00816 | 0.0207 | 154.1789
11 | 1.323 | 0.00856 | 0.0185 | 154.5561
12 | 1.4319 | 0.00942 | 0.0182 | 152.0064
12.5 | 1.4732 | 0.00987 | 0.0207 | 149.2604
13 | 1.5256 | 0.01045 | 0.0206 | 145.9904
13.5 | 1.5787 | 0.01095 | 0.0204 | 144.1735
14 | 1.6274 | 0.01165 | 0.0207 | 139.691
14.5 | 1.6737 | 0.01245 | 0.0213 | 134.4337
15 | 1.7172 | 0.01321 | 0.0223 | 129.9924
15.5 | 1.7417 | 0.01411 | 0.0267 | 123.4373
16 | 1.7639 | 0.01521 | 0.031 | 115.9698
16.5 | 1.7842 | 0.01647 | 0.0352 | 108.3303
17 | 1.803 | 0.01802 | 0.039 | 100.0555
17.5 | 1.82 | 0.01993 | 0.0422 | 91.3196
18 | 1.8367 | 0.02211 | 0.0448 | 83.071
18.5 | 1.8473 | 0.02489 | 0.0472 | 74.2186
19 | 1.8514 | 0.02843 | 0.0491 | 65.1214
19.5 | 1.8632 | 0.03168 | 0.0502 | 58.8131
20 | 1.8682 | 0.03569 | 0.0508 | 52.3452

## 133. Re 16M Mach 0.25 (1)
BIGFOIL.COM POLAR EXPORT
NACA32017
NACA32017 |  |  |  | Cl Max: | 1.684 | at alpha= | 15 | deg
JavaFoil+Calcfoil stall+Eppler ext transition |  |  |  | L/D Max: | 116.656 | at alpha= | 9.5 | deg
Re: | 16000000 |  |  | Cd Min: | 0.00828 | at alpha= | -8.5 | deg
Mach: | 0.25 |  |  | Cl=0 at alpha= | -1.6406 | deg
|  |  |  | @ Cl=0.1, Cd= | 0.0096595
|  |  |  | @ Cl=0.4, Cd= | 0.0087294
|  |  |  | @ Cl=0.6, Cd= | 0.0084814
alpha (deg) | Cl | Cd | Cm | Cl/Cd
-19 | -0.755 | 0.14355 | 0.004 | -5.261
-18.5 | -0.791 | 0.13593 | 0.004 | -5.823
-18 | -0.825 | 0.1285 | 0.004 | -6.416
-17.5 | -0.905 | 0.07925 | 0.005 | -11.416
-17 | -0.978 | 0.04719 | 0.005 | -20.712
-16.5 | -1.029 | 0.03331 | 0.005 | -30.886
-16 | -1.069 | 0.0254 | 0.005 | -42.107
-15.5 | -1.099 | 0.02087 | 0.005 | -52.673
-15 | -1.118 | 0.0184 | 0.004 | -60.797
-14.5 | -1.11 | 0.01989 | 0.004 | -55.794
-14 | -1.136 | 0.01517 | 0.004 | -74.841
-13.5 | -1.132 | 0.01422 | 0.003 | -79.642
-13 | -1.122 | 0.01338 | 0.003 | -83.88
-12.5 | -1.106 | 0.0127 | 0.003 | -87.145
-12 | -1.085 | 0.01213 | 0.002 | -89.509
-11.5 | -1.06 | 0.0116 | 0.002 | -91.361
-11 | -1.029 | 0.01114 | 0.002 | -92.411
-10.5 | -0.995 | 0.01074 | 0.001 | -92.607
-10 | -0.956 | 0.01034 | 0.001 | -92.513
-9.5 | -0.914 | 0.00998 | 0.001 | -91.588
-9 | -0.869 | 0.00969 | 0 | -89.727
-8.5 | -0.821 | 0.00828 | 0 | -99.216
-8 | -0.77 | 0.00854 | 0 | -90.197
-7.5 | -0.717 | 0.00837 | -0.001 | -85.629
-7 | -0.661 | 0.00869 | -0.001 | -76.14
-6.5 | -0.604 | 0.0085 | -0.001 | -71.102
-6 | -0.546 | 0.0089 | -0.002 | -61.315
-5.5 | -0.486 | 0.00876 | -0.002 | -55.478
-5 | -0.425 | 0.0086 | -0.003 | -49.4
-4.5 | -0.363 | 0.00852 | -0.003 | -42.668
-4 | -0.301 | 0.00895 | -0.003 | -33.597
-3.5 | -0.238 | 0.00884 | -0.004 | -26.899
-3 | -0.174 | 0.00881 | -0.004 | -19.778
-2.5 | -0.11 | 0.00878 | -0.004 | -12.582
-2 | -0.046 | 0.00936 | -0.005 | -4.944
-1.5 | 0.018 | 0.00934 | -0.005 | 1.938
-1 | 0.082 | 0.00969 | -0.005 | 8.502
-0.5 | 0.147 | 0.00958 | -0.006 | 15.31
0 | 0.211 | 0.00882 | -0.006 | 23.901
0.5 | 0.275 | 0.00928 | -0.006 | 29.608
1 | 0.338 | 0.00871 | -0.007 | 38.849
1.5 | 0.402 | 0.00873 | -0.007 | 46.065
2 | 0.465 | 0.00881 | -0.007 | 52.804
2.5 | 0.529 | 0.00891 | -0.008 | 59.31
3 | 0.591 | 0.00846 | -0.008 | 69.88
3.5 | 0.654 | 0.00861 | -0.008 | 75.905
4 | 0.716 | 0.00873 | -0.009 | 82.02
4.5 | 0.777 | 0.00887 | -0.009 | 87.668
5 | 0.839 | 0.00885 | -0.009 | 94.776
5.5 | 0.899 | 0.00902 | -0.009 | 99.649
6 | 0.959 | 0.00867 | -0.01 | 110.617
6.5 | 1.018 | 0.00931 | -0.01 | 109.318
7 | 1.076 | 0.00945 | -0.01 | 113.845
7.5 | 1.133 | 0.01055 | -0.011 | 107.438
8 | 1.189 | 0.01069 | -0.011 | 111.181
8.5 | 1.244 | 0.01093 | -0.011 | 113.814
9 | 1.297 | 0.01123 | -0.011 | 115.504
9.5 | 1.348 | 0.01156 | -0.012 | 116.656
10 | 1.398 | 0.01207 | -0.012 | 115.806
10.5 | 1.445 | 0.01261 | -0.012 | 114.55
11 | 1.489 | 0.01323 | -0.012 | 112.578
11.5 | 1.53 | 0.01405 | -0.013 | 108.938
12 | 1.568 | 0.01501 | -0.013 | 104.462
12.5 | 1.601 | 0.01619 | -0.013 | 98.9
13 | 1.63 | 0.01774 | -0.013 | 91.852
13.5 | 1.653 | 0.01962 | -0.013 | 84.263
14 | 1.669 | 0.02226 | -0.013 | 74.995
14.5 | 1.68 | 0.02547 | -0.014 | 65.983
15 | 1.684 | 0.02969 | -0.014 | 56.734
15.5 | 1.682 | 0.03484 | -0.014 | 48.289
16 | 1.675 | 0.04086 | -0.014 | 40.985
16.5 | 1.662 | 0.04807 | -0.013 | 34.571
17 | 1.644 | 0.05584 | -0.013 | 29.441
17.5 | 1.621 | 0.06473 | -0.013 | 25.036
18 | 1.595 | 0.07384 | -0.013 | 21.595
18.5 | 1.565 | 0.08329 | -0.013 | 18.794
19 | 1.531 | 0.09339 | -0.013 | 16.394
19.5 | 1.491 | 0.10371 | -0.013 | 14.373
20 | 1.447 | 0.11396 | -0.013 | 12.697

## 134. Re 16M Mach 0.25 (2)
BIGFOIL.COM POLAR EXPORT
NACA32017
NACA32017 |  |  |  | Cl Max: | 1.8472 | at alpha= | 18.5 | deg
XFOIL ncrit=9 |  |  |  | L/D Max: | 151.577 | at alpha= | 11 | deg
Re: | 16000000 |  |  | Cd Min: | 0.05382 | at alpha= | 20 | deg
Mach: | 0.25 |  |  | Cl=0 at alpha= | -1.8013 | deg
|  |  |  | @ Cl=0.1, Cd= | 0.0065899
|  |  |  | @ Cl=0.4, Cd= | 0.0060807
|  |  |  | @ Cl=0.6, Cd= | 0.0062285
alpha (deg) | Cl | Cd | Cm | Cl/Cd
-20 | -1.6427 | 0.03768 | -0.0747 | -43.5961
-19.5 | -1.6443 | 0.03252 | -0.0738 | -50.5627
-19 | -1.6381 | 0.02841 | -0.072 | -57.6593
-18.5 | -1.6302 | 0.02494 | -0.069 | -65.3649
-18 | -1.6165 | 0.0222 | -0.0654 | -72.8153
-17.5 | -1.5983 | 0.01995 | -0.0613 | -80.1153
-17 | -1.5763 | 0.01814 | -0.0569 | -86.8964
-16.5 | -1.5366 | 0.01651 | -0.0551 | -93.0709
-16 | -1.4905 | 0.01519 | -0.0537 | -98.1238
-15.5 | -1.4424 | 0.01405 | -0.0522 | -102.6619
-15 | -1.3914 | 0.01312 | -0.0509 | -106.0518
-14.5 | -1.3451 | 0.01232 | -0.0485 | -109.1802
-14 | -1.3067 | 0.01156 | -0.0444 | -113.0363
-13.5 | -1.2482 | 0.01076 | -0.0441 | -116.0037
-13 | -1.1802 | 0.01018 | -0.0455 | -115.9332
-12.5 | -1.1026 | 0.00965 | -0.0489 | -114.2591
-12 | -0.9723 | 0.00899 | -0.0632 | -108.1535
-11.5 | -0.9383 | 0.00877 | -0.0577 | -106.9897
-11 | -0.9033 | 0.00853 | -0.0524 | -105.8968
-10.5 | -0.867 | 0.00826 | -0.0473 | -104.9637
-10 | -0.8303 | 0.00802 | -0.0422 | -103.5287
-9.5 | -0.795 | 0.00786 | -0.0367 | -101.145
-9 | -0.75 | 0.0077 | -0.0334 | -97.4026
-8.5 | -0.7022 | 0.00753 | -0.0305 | -93.2537
-8 | -0.6534 | 0.00738 | -0.028 | -88.5366
-7.5 | -0.604 | 0.00722 | -0.0256 | -83.6565
-7 | -0.5535 | 0.0071 | -0.0234 | -77.9577
-6.5 | -0.5013 | 0.00698 | -0.0216 | -71.8195
-6 | -0.4491 | 0.00689 | -0.0198 | -65.1814
-5.5 | -0.3968 | 0.00679 | -0.0181 | -58.4389
-5 | -0.3452 | 0.00677 | -0.0163 | -50.9897
-4.5 | -0.2924 | 0.00675 | -0.0147 | -43.3185
-4 | -0.2387 | 0.00669 | -0.0134 | -35.6801
-3.5 | -0.1848 | 0.00668 | -0.0121 | -27.6647
-3 | -0.1305 | 0.00665 | -0.0109 | -19.6241
-2.5 | -0.0758 | 0.00664 | -0.0097 | -11.4157
-2 | -0.0213 | 0.00663 | -0.0086 | -3.2127
-1.5 | 0.0323 | 0.00668 | -0.0073 | 4.8353
-1 | 0.0869 | 0.00669 | -0.0062 | 12.9895
-0.5 | 0.1327 | 0.00634 | -0.0034 | 20.9306
0 | 0.1803 | 0.00616 | -0.0009 | 29.2695
0.5 | 0.2298 | 0.00611 | 0.0012 | 37.6105
1 | 0.2801 | 0.00609 | 0.0031 | 45.9934
1.5 | 0.3315 | 0.00609 | 0.0048 | 54.4335
2 | 0.3837 | 0.00609 | 0.0064 | 63.0049
2.5 | 0.4361 | 0.00606 | 0.0079 | 71.9637
3 | 0.4885 | 0.00611 | 0.0095 | 79.9509
3.5 | 0.5428 | 0.00617 | 0.0107 | 87.9741
4 | 0.596 | 0.00622 | 0.0121 | 95.8199
4.5 | 0.6477 | 0.00633 | 0.0139 | 102.3223
5 | 0.7002 | 0.00642 | 0.0155 | 109.0654
5.5 | 0.7512 | 0.00649 | 0.0174 | 115.7473
6 | 0.8012 | 0.00663 | 0.0195 | 120.8446
6.5 | 0.8489 | 0.00674 | 0.0222 | 125.9496
7 | 0.8959 | 0.00682 | 0.025 | 131.3636
7.5 | 0.9338 | 0.00693 | 0.0297 | 134.7475
8 | 0.9712 | 0.00709 | 0.0345 | 136.9817
8.5 | 1.0098 | 0.00723 | 0.039 | 139.668
9 | 1.044 | 0.00737 | 0.0445 | 141.6554
9.5 | 1.1131 | 0.0077 | 0.0424 | 144.5584
10 | 1.2357 | 0.0082 | 0.0292 | 150.6951
10.5 | 1.3099 | 0.00868 | 0.0262 | 150.9101
11 | 1.3748 | 0.00907 | 0.0252 | 151.5766
11.5 | 1.4303 | 0.00962 | 0.026 | 148.6798
12 | 1.4703 | 0.01011 | 0.0299 | 145.4303
12.5 | 1.526 | 0.01077 | 0.0304 | 141.6899
13 | 1.5816 | 0.01141 | 0.0309 | 138.6152
13.5 | 1.6327 | 0.01225 | 0.0319 | 133.2816
14 | 1.684 | 0.01311 | 0.0328 | 128.4516
14.5 | 1.723 | 0.01431 | 0.0353 | 120.4053
15 | 1.7536 | 0.01532 | 0.0395 | 114.4648
15.5 | 1.7735 | 0.0169 | 0.0444 | 104.9408
16 | 1.7946 | 0.01859 | 0.0488 | 96.5358
16.5 | 1.8092 | 0.02084 | 0.0529 | 86.8138
17 | 1.8269 | 0.02333 | 0.0559 | 78.3069
17.5 | 1.8376 | 0.02658 | 0.0584 | 69.1347
18 | 1.8456 | 0.03032 | 0.0603 | 60.8707
18.5 | 1.8472 | 0.03489 | 0.0614 | 52.9435
19 | 1.838 | 0.04063 | 0.0618 | 45.2375
19.5 | 1.8309 | 0.04655 | 0.0614 | 39.3319
20 | 1.8125 | 0.05382 | 0.06 | 33.6771

## 135. Re 16M Mach 0.50 (1)
BIGFOIL.COM POLAR EXPORT
NACA32017
NACA32017 |  |  |  | Cl Max: | 1.384 | at alpha= | 10 | deg
JavaFoil+Calcfoil stall+Eppler ext transition |  |  |  | L/D Max: | 99.408 | at alpha= | 6 | deg
Re: | 16000000 |  |  | Cd Min: | 0.00807 | at alpha= | 3 | deg
Mach: | 0.5 |  |  | Cl=0 at alpha= | -1.6389 | deg
|  |  |  | @ Cl=0.1, Cd= | 0.0092922
|  |  |  | @ Cl=0.4, Cd= | 0.0085521
|  |  |  | @ Cl=0.6, Cd= | 0.0083135
alpha (deg) | Cl | Cd | Cm | Cl/Cd
-20 | -1.043 | 0.14038 | 0.006 | -7.429
-19.5 | -1.056 | 0.0948 | 0.007 | -11.134
-19 | -1.044 | 0.07661 | 0.007 | -13.633
-18.5 | -0.982 | 0.10079 | 0.006 | -9.746
-18 | -0.989 | 0.06886 | 0.006 | -14.365
-17.5 | -0.977 | 0.05409 | 0.006 | -18.07
-17 | -0.935 | 0.05914 | 0.006 | -15.819
-16.5 | -0.935 | 0.04062 | 0.006 | -23.015
-16 | -0.908 | 0.03749 | 0.005 | -24.217
-15.5 | -0.893 | 0.02901 | 0.005 | -30.774
-15 | -0.872 | 0.02424 | 0.005 | -35.961
-14.5 | -0.84 | 0.02388 | 0.004 | -35.167
-14 | -0.813 | 0.02156 | 0.004 | -37.696
-13.5 | -0.788 | 0.01875 | 0.004 | -42.032
-13 | -0.751 | 0.01961 | 0.003 | -38.323
-12.5 | -0.725 | 0.01742 | 0.003 | -41.627
-12 | -0.698 | 0.01563 | 0.003 | -44.655
-11.5 | -0.551 | 0.06887 | 0.001 | -7.997
-11 | -0.634 | 0.01443 | 0.002 | -43.945
-10.5 | -0.495 | 0.06328 | 0.001 | -7.818
-10 | -0.57 | 0.01328 | 0.001 | -42.918
-9.5 | -0.438 | 0.06004 | 0 | -7.303
-9 | -0.783 | 0.01227 | 0 | -63.867
-8.5 | -0.806 | 0.01148 | 0 | -70.196
-8 | -0.79 | 0.01091 | 0 | -72.35
-7.5 | -0.754 | 0.01038 | -0.001 | -72.69
-7 | -0.708 | 0.01001 | -0.001 | -70.699
-6.5 | -0.655 | 0.0097 | -0.002 | -67.488
-6 | -0.596 | 0.00832 | -0.002 | -71.685
-5.5 | -0.534 | 0.00861 | -0.002 | -62.038
-5 | -0.47 | 0.00848 | -0.003 | -55.387
-4.5 | -0.403 | 0.00879 | -0.003 | -45.809
-4 | -0.334 | 0.00866 | -0.004 | -38.586
-3.5 | -0.265 | 0.00914 | -0.004 | -28.958
-3 | -0.194 | 0.00858 | -0.004 | -22.631
-2.5 | -0.123 | 0.0085 | -0.005 | -14.481
-2 | -0.052 | 0.00845 | -0.005 | -6.109
-1.5 | 0.02 | 0.00939 | -0.006 | 2.152
-1 | 0.092 | 0.00935 | -0.006 | 9.836
-0.5 | 0.164 | 0.00883 | -0.006 | 18.529
0 | 0.235 | 0.00848 | -0.007 | 27.705
0.5 | 0.306 | 0.0085 | -0.007 | 36.035
1 | 0.377 | 0.00851 | -0.007 | 44.304
1.5 | 0.448 | 0.00864 | -0.008 | 51.79
2 | 0.518 | 0.00827 | -0.008 | 62.611
2.5 | 0.587 | 0.00837 | -0.008 | 70.151
3 | 0.656 | 0.00807 | -0.009 | 81.316
3.5 | 0.725 | 0.00865 | -0.009 | 83.814
4 | 0.792 | 0.00834 | -0.01 | 94.99
4.5 | 0.859 | 0.00955 | -0.01 | 89.889
5 | 0.924 | 0.00987 | -0.01 | 93.62
5.5 | 0.988 | 0.01019 | -0.011 | 96.923
6 | 1.049 | 0.01056 | -0.011 | 99.408
6.5 | 1.109 | 0.01134 | -0.011 | 97.784
7 | 1.166 | 0.01182 | -0.012 | 98.621
7.5 | 1.219 | 0.01281 | -0.012 | 95.166
8 | 1.268 | 0.01374 | -0.012 | 92.24
8.5 | 1.311 | 0.01459 | -0.012 | 89.905
9 | 1.347 | 0.01576 | -0.013 | 85.498
9.5 | 1.372 | 0.01742 | -0.013 | 78.754
10 | 1.384 | 0.0197 | -0.013 | 70.282
10.5 | 1.374 | 0.02388 | -0.013 | 57.514
11 | 1.334 | 0.03048 | -0.013 | 43.751
11.5 | 1.239 | 0.0442 | -0.012 | 28.031
12 | 0.804 | 0.07818 | -0.011 | 10.277
12.5 | 0.82 | 0.09026 | -0.01 | 9.085
13 | 0.838 | 0.11239 | -0.01 | 7.457
13.5 | 0.864 | 0.13087 | -0.01 | 6.603
14 | 0.893 | 0.14285 | -0.01 | 6.254
14.5 | 0.921 | 0.15667 | -0.01 | 5.88
15 | 0.951 | 0.16374 | -0.01 | 5.806

## 136. Re 16M Mach 0.50 (2)
BIGFOIL.COM POLAR EXPORT
NACA32017
NACA32017 |  |  |  | Cl Max: | 1.881 | at alpha= | 14.5 | deg
XFOIL ncrit=9 |  |  |  | L/D Max: | 135.121 | at alpha= | 9 | deg
Re: | 16000000 |  |  | Cd Min: | 0.16467 | at alpha= | 20 | deg
Mach: | 0.5 |  |  | Cl=0 at alpha= | -1.848 | deg
|  |  |  | @ Cl=0.1, Cd= | 0.0069794
|  |  |  | @ Cl=0.4, Cd= | 0.0064243
|  |  |  | @ Cl=0.6, Cd= | 0.006591
alpha (deg) | Cl | Cd | Cm | Cl/Cd
-16 | -0.7185 | 0.11682 | -0.0414 | -6.1505
-15.5 | -0.7307 | 0.10438 | -0.0501 | -7.0004
-15 | -0.7441 | 0.09189 | -0.0593 | -8.0977
-14.5 | -0.7634 | 0.07964 | -0.0682 | -9.5856
-14 | -0.7829 | 0.06796 | -0.0768 | -11.52
-13.5 | -0.8107 | 0.05636 | -0.0851 | -14.3843
-13 | -0.8345 | 0.04595 | -0.0921 | -18.161
-12.5 | -0.8709 | 0.03804 | -0.0916 | -22.8943
-12 | -0.8854 | 0.03006 | -0.0944 | -29.4544
-11.5 | -0.8999 | 0.02343 | -0.093 | -38.408
-11 | -0.9222 | 0.01712 | -0.089 | -53.8668
-10.5 | -0.8742 | 0.01155 | -0.0943 | -75.6883
-10 | -0.8438 | 0.01018 | -0.0866 | -82.888
-9.5 | -0.8087 | 0.00941 | -0.0783 | -85.9405
-9 | -0.7683 | 0.00887 | -0.0706 | -86.6178
-8.5 | -0.7244 | 0.00846 | -0.0635 | -85.6265
-8 | -0.6778 | 0.00812 | -0.057 | -83.4729
-7.5 | -0.6318 | 0.00784 | -0.0505 | -80.5867
-7 | -0.5848 | 0.00761 | -0.0444 | -76.8463
-6.5 | -0.5414 | 0.00747 | -0.0377 | -72.4766
-6 | -0.4859 | 0.0073 | -0.0336 | -66.5616
-5.5 | -0.4298 | 0.00719 | -0.0297 | -59.7775
-5 | -0.3737 | 0.00711 | -0.0261 | -52.5598
-4.5 | -0.3162 | 0.00703 | -0.0229 | -44.9787
-4 | -0.2574 | 0.00699 | -0.0201 | -36.824
-3.5 | -0.198 | 0.00692 | -0.0175 | -28.6127
-3 | -0.1378 | 0.00689 | -0.0151 | -20
-2.5 | -0.0787 | 0.00689 | -0.0127 | -11.4224
-2 | -0.018 | 0.00689 | -0.0106 | -2.6125
-1.5 | 0.0412 | 0.00693 | -0.0083 | 5.9452
-1 | 0.1007 | 0.00698 | -0.0061 | 14.4269
-0.5 | 0.159 | 0.00706 | -0.0036 | 22.5212
0 | 0.2023 | 0.00661 | 0.0017 | 30.6051
0.5 | 0.2527 | 0.00652 | 0.0056 | 38.7577
1 | 0.307 | 0.00643 | 0.0089 | 47.7449
1.5 | 0.3651 | 0.0064 | 0.0115 | 57.0469
2 | 0.4225 | 0.00644 | 0.0144 | 65.6056
2.5 | 0.4795 | 0.00642 | 0.0174 | 74.6885
3 | 0.538 | 0.00647 | 0.0203 | 83.153
3.5 | 0.594 | 0.00658 | 0.0238 | 90.2736
4 | 0.6485 | 0.00668 | 0.0277 | 97.0808
4.5 | 0.697 | 0.00674 | 0.0329 | 103.4125
5 | 0.746 | 0.00692 | 0.0381 | 107.8035
5.5 | 0.796 | 0.00713 | 0.0432 | 111.641
6 | 0.8485 | 0.0073 | 0.048 | 116.2329
6.5 | 0.8977 | 0.00752 | 0.0535 | 119.375
7 | 0.9454 | 0.0078 | 0.0592 | 121.2051
7.5 | 0.998 | 0.00806 | 0.0643 | 123.8213
8 | 1.0548 | 0.00837 | 0.0686 | 126.0215
8.5 | 1.1997 | 0.00902 | 0.0571 | 133.0044
9 | 1.2877 | 0.00953 | 0.0566 | 135.1207
9.5 | 1.3623 | 0.01021 | 0.0585 | 133.428
10 | 1.4468 | 0.01099 | 0.0592 | 131.647
10.5 | 1.5066 | 0.01198 | 0.0638 | 125.7596
11 | 1.5584 | 0.01315 | 0.0695 | 118.5095
11.5 | 1.629 | 0.01446 | 0.0724 | 112.6556
12 | 1.6921 | 0.01624 | 0.0757 | 104.1933
12.5 | 1.7573 | 0.01819 | 0.0787 | 96.608
13 | 1.8158 | 0.02066 | 0.0818 | 87.8896
13.5 | 1.8464 | 0.02363 | 0.0874 | 78.138
14 | 1.871 | 0.02723 | 0.0923 | 68.711
14.5 | 1.881 | 0.03193 | 0.0963 | 58.9101
15 | 1.8773 | 0.03767 | 0.0991 | 49.8354
15.5 | 1.8525 | 0.04487 | 0.1001 | 41.2859
16 | 1.818 | 0.05309 | 0.0993 | 34.2437
16.5 | 1.7779 | 0.0621 | 0.0969 | 28.6296
17 | 1.7289 | 0.07208 | 0.0927 | 23.9858
17.5 | 1.6743 | 0.08281 | 0.0872 | 20.2186
18 | 1.6026 | 0.09531 | 0.0791 | 16.8146
18.5 | 1.5128 | 0.11002 | 0.0682 | 13.7502
19 | 1.3987 | 0.12807 | 0.0534 | 10.9214
20 | 1.2126 | 0.16467 | 0.0226 | 7.3638

## 137. Re 18M Mach 0.00 (1)
BIGFOIL.COM POLAR EXPORT
NACA32017
NACA32017 |  |  |  | Cl Max: | 1.774 | at alpha= | 17 | deg
JavaFoil+Calcfoil stall+Eppler ext transition |  |  |  | L/D Max: | 127.035 | at alpha= | 8 | deg
Re: | 18000000 |  |  | Cd Min: | 0.00844 | at alpha= | 2 | deg
Mach: | 0 |  |  | Cl=0 at alpha= | -1.6429 | deg
|  |  |  | @ Cl=0.1, Cd= | 0.009251
|  |  |  | @ Cl=0.4, Cd= | 0.0088748
|  |  |  | @ Cl=0.6, Cd= | 0.0087075
alpha (deg) | Cl | Cd | Cm | Cl/Cd
-20 | -1.188 | 0.04269 | 0.007 | -27.826
-19.5 | -1.207 | 0.03661 | 0.007 | -32.981
-19 | -1.226 | 0.03111 | 0.007 | -39.406
-18.5 | -1.24 | 0.02705 | 0.006 | -45.85
-18 | -1.25 | 0.02423 | 0.006 | -51.595
-17.5 | -1.259 | 0.02156 | 0.006 | -58.377
-17 | -1.264 | 0.01949 | 0.006 | -64.845
-16.5 | -1.265 | 0.01784 | 0.005 | -70.879
-16 | -1.263 | 0.01643 | 0.005 | -76.838
-15.5 | -1.256 | 0.01543 | 0.005 | -81.398
-15 | -1.246 | 0.0144 | 0.004 | -86.548
-14.5 | -1.233 | 0.01363 | 0.004 | -90.455
-14 | -1.215 | 0.01296 | 0.004 | -93.787
-13.5 | -1.193 | 0.01236 | 0.003 | -96.591
-13 | -1.168 | 0.01186 | 0.003 | -98.422
-12.5 | -1.138 | 0.0114 | 0.003 | -99.889
-12 | -1.106 | 0.01097 | 0.002 | -100.823
-11.5 | -1.071 | 0.01061 | 0.002 | -100.953
-11 | -1.033 | 0.01028 | 0.002 | -100.514
-10.5 | -0.992 | 0.01023 | 0.001 | -96.938
-10 | -0.949 | 0.00995 | 0.001 | -95.387
-9.5 | -0.903 | 0.00852 | 0.001 | -105.957
-9 | -0.855 | 0.00884 | 0 | -96.754
-8.5 | -0.805 | 0.00864 | 0 | -93.18
-8 | -0.753 | 0.00903 | 0 | -83.465
-7.5 | -0.7 | 0.00883 | -0.001 | -79.248
-7 | -0.644 | 0.00926 | -0.001 | -69.589
-6.5 | -0.588 | 0.00909 | -0.001 | -64.664
-6 | -0.53 | 0.00893 | -0.002 | -59.42
-5.5 | -0.472 | 0.00879 | -0.002 | -53.69
-5 | -0.413 | 0.00925 | -0.002 | -44.593
-4.5 | -0.352 | 0.00875 | -0.003 | -40.274
-4 | -0.292 | 0.00911 | -0.003 | -32.015
-3.5 | -0.23 | 0.00851 | -0.003 | -27.088
-3 | -0.169 | 0.00911 | -0.004 | -18.532
-2.5 | -0.107 | 0.00903 | -0.004 | -11.84
-2 | -0.045 | 0.00897 | -0.004 | -4.997
-1.5 | 0.018 | 0.00928 | -0.005 | 1.888
-1 | 0.08 | 0.00928 | -0.005 | 8.605
-0.5 | 0.142 | 0.00919 | -0.005 | 15.452
0 | 0.204 | 0.00894 | -0.006 | 22.85
0.5 | 0.266 | 0.00897 | -0.006 | 29.656
1 | 0.328 | 0.0089 | -0.006 | 36.859
1.5 | 0.39 | 0.00896 | -0.007 | 43.491
2 | 0.451 | 0.00844 | -0.007 | 53.429
2.5 | 0.512 | 0.00853 | -0.007 | 60.06
3 | 0.573 | 0.00865 | -0.008 | 66.269
3.5 | 0.634 | 0.00878 | -0.008 | 72.226
4 | 0.695 | 0.00922 | -0.008 | 75.354
4.5 | 0.755 | 0.00882 | -0.009 | 85.556
5 | 0.814 | 0.00895 | -0.009 | 90.954
5.5 | 0.873 | 0.00912 | -0.009 | 95.776
6 | 0.932 | 0.00914 | -0.009 | 101.929
6.5 | 0.99 | 0.0093 | -0.01 | 106.424
7 | 1.047 | 0.00945 | -0.01 | 110.846
7.5 | 1.104 | 0.0095 | -0.01 | 116.164
8 | 1.159 | 0.00913 | -0.011 | 127.035
8.5 | 1.214 | 0.01024 | -0.011 | 118.607
9 | 1.268 | 0.01044 | -0.011 | 121.415
9.5 | 1.32 | 0.01072 | -0.011 | 123.091
10 | 1.371 | 0.01105 | -0.012 | 124.097
10.5 | 1.42 | 0.01144 | -0.012 | 124.135
11 | 1.467 | 0.01191 | -0.012 | 123.234
11.5 | 1.513 | 0.0125 | -0.012 | 120.994
12 | 1.555 | 0.01311 | -0.013 | 118.691
12.5 | 1.596 | 0.0139 | -0.013 | 114.821
13 | 1.632 | 0.01481 | -0.013 | 110.249
13.5 | 1.666 | 0.01587 | -0.013 | 104.959
14 | 1.695 | 0.01733 | -0.013 | 97.797
14.5 | 1.719 | 0.01908 | -0.013 | 90.089
15 | 1.739 | 0.02128 | -0.014 | 81.715
15.5 | 1.754 | 0.02405 | -0.014 | 72.942
16 | 1.764 | 0.0274 | -0.014 | 64.395
16.5 | 1.771 | 0.03148 | -0.014 | 56.25
17 | 1.774 | 0.03603 | -0.014 | 49.224
17.5 | 1.772 | 0.04151 | -0.014 | 42.688
18 | 1.768 | 0.04746 | -0.014 | 37.255
18.5 | 1.763 | 0.0538 | -0.014 | 32.762
19 | 1.754 | 0.06059 | -0.014 | 28.951
19.5 | 1.742 | 0.06781 | -0.014 | 25.685
20 | 1.728 | 0.07534 | -0.014 | 22.933

## 138. Re 18M Mach 0.00 (2)
BIGFOIL.COM POLAR EXPORT
NACA32017
NACA32017 |  |  |  | Cl Max: | 1.879 | at alpha= | 20 | deg
XFOIL ncrit=9 |  |  |  | L/D Max: | 158.261 | at alpha= | 11 | deg
Re: | 18000000 |  |  | Cd Min: | 0.03254 | at alpha= | 20 | deg
Mach: | 0 |  |  | Cl=0 at alpha= | -1.7788 | deg
|  |  |  | @ Cl=0.1, Cd= | 0.0064241
|  |  |  | @ Cl=0.4, Cd= | 0.0059295
|  |  |  | @ Cl=0.6, Cd= | 0.0060841
alpha (deg) | Cl | Cd | Cm | Cl/Cd
-20 | -1.7131 | 0.02071 | -0.0522 | -82.7185
-19.5 | -1.697 | 0.01891 | -0.0487 | -89.7409
-19 | -1.6772 | 0.01748 | -0.045 | -95.9497
-18.5 | -1.6535 | 0.01632 | -0.0414 | -101.3174
-18 | -1.629 | 0.01529 | -0.0376 | -106.5402
-17.5 | -1.5843 | 0.0144 | -0.0373 | -110.0208
-17 | -1.5389 | 0.01358 | -0.0368 | -113.3211
-16.5 | -1.4922 | 0.01285 | -0.0364 | -116.1245
-16 | -1.4428 | 0.01225 | -0.0363 | -117.7796
-15.5 | -1.3947 | 0.01155 | -0.0358 | -120.7532
-15 | -1.3602 | 0.01102 | -0.0323 | -123.4301
-14.5 | -1.3124 | 0.01047 | -0.0313 | -125.3486
-14 | -1.2532 | 0.00995 | -0.0327 | -125.9497
-13.5 | -1.1851 | 0.00949 | -0.0358 | -124.8788
-13 | -1.0546 | 0.00884 | -0.0525 | -119.2986
-12.5 | -1.0019 | 0.0086 | -0.0522 | -116.5
-12 | -0.9698 | 0.00841 | -0.0473 | -115.3151
-11.5 | -0.9373 | 0.00822 | -0.0425 | -114.0268
-11 | -0.9046 | 0.008 | -0.0376 | -113.075
-10.5 | -0.8698 | 0.00785 | -0.0331 | -110.8025
-10 | -0.8272 | 0.00769 | -0.0303 | -107.5683
-9.5 | -0.7816 | 0.00752 | -0.028 | -103.9362
-9 | -0.7354 | 0.00739 | -0.0259 | -99.5129
-8.5 | -0.6877 | 0.00725 | -0.024 | -94.8552
-8 | -0.6399 | 0.00711 | -0.0221 | -90
-7.5 | -0.5908 | 0.00697 | -0.0205 | -84.7633
-7 | -0.541 | 0.00688 | -0.0191 | -78.6337
-6.5 | -0.4902 | 0.00679 | -0.0178 | -72.1944
-6 | -0.4391 | 0.00669 | -0.0165 | -65.6353
-5.5 | -0.3887 | 0.00663 | -0.0151 | -58.6275
-5 | -0.3381 | 0.00663 | -0.0138 | -50.9955
-4.5 | -0.287 | 0.00661 | -0.0125 | -43.4191
-4 | -0.2344 | 0.00655 | -0.0115 | -35.7863
-3 | -0.1295 | 0.00652 | -0.0096 | -19.862
-2.5 | -0.0763 | 0.00652 | -0.0087 | -11.7025
-2 | -0.0234 | 0.00651 | -0.0078 | -3.5945
-1.5 | 0.0295 | 0.00653 | -0.0069 | 4.5176
-1 | 0.0825 | 0.00654 | -0.0061 | 12.6147
-0.5 | 0.1278 | 0.00624 | -0.0036 | 20.4808
0 | 0.1746 | 0.00608 | -0.0015 | 28.7171
1 | 0.2732 | 0.006 | 0.0016 | 45.5333
1.5 | 0.3235 | 0.00597 | 0.003 | 54.1876
2 | 0.3739 | 0.00595 | 0.0044 | 62.8403
2.5 | 0.4248 | 0.00591 | 0.0056 | 71.8782
3 | 0.4763 | 0.00596 | 0.0067 | 79.9161
3.5 | 0.5289 | 0.00601 | 0.0076 | 88.0033
4 | 0.5807 | 0.00605 | 0.0087 | 95.9835
4.5 | 0.6316 | 0.00614 | 0.0099 | 102.8664
5 | 0.6826 | 0.00623 | 0.011 | 109.5666
5.5 | 0.7328 | 0.00627 | 0.0123 | 116.874
6 | 0.7823 | 0.0064 | 0.0138 | 122.2344
6.5 | 0.8298 | 0.0065 | 0.0156 | 127.6615
7 | 0.8777 | 0.00658 | 0.0173 | 133.3891
7.5 | 0.924 | 0.0067 | 0.0194 | 137.9104
8 | 0.9669 | 0.00684 | 0.0221 | 141.3596
8.5 | 1.0038 | 0.00691 | 0.0261 | 145.2677
9 | 1.0389 | 0.00703 | 0.0304 | 147.7809
9.5 | 1.0697 | 0.00719 | 0.0356 | 148.7761
10 | 1.1201 | 0.00738 | 0.0364 | 151.7751
10.5 | 1.2353 | 0.00792 | 0.0229 | 155.9722
11 | 1.3104 | 0.00828 | 0.0182 | 158.2609
11.5 | 1.3711 | 0.00869 | 0.0166 | 157.7791
12 | 1.4279 | 0.00912 | 0.0157 | 156.568
12.5 | 1.4604 | 0.00957 | 0.0199 | 152.6019
13 | 1.5132 | 0.01006 | 0.0196 | 150.4175
13.5 | 1.5653 | 0.01055 | 0.0194 | 148.3697
14 | 1.6144 | 0.01118 | 0.0195 | 144.4007
14.5 | 1.6591 | 0.01198 | 0.0201 | 138.4891
15 | 1.7078 | 0.01261 | 0.0201 | 135.4322
15.5 | 1.7394 | 0.01357 | 0.0228 | 128.1798
16 | 1.7654 | 0.01444 | 0.0266 | 122.2576
16.5 | 1.7843 | 0.01568 | 0.0311 | 113.7946
17 | 1.803 | 0.017 | 0.0351 | 106.0588
17.5 | 1.8225 | 0.01859 | 0.0383 | 98.0366
18 | 1.8372 | 0.02069 | 0.0414 | 88.7965
18.5 | 1.855 | 0.02279 | 0.0435 | 81.3953
19 | 1.8593 | 0.02605 | 0.0459 | 71.3743
19.5 | 1.8767 | 0.02858 | 0.0471 | 65.6648
20 | 1.879 | 0.03254 | 0.0482 | 57.7443

## 139. Re 18M Mach 0.10 (1)
BIGFOIL.COM POLAR EXPORT
NACA32017
NACA32017 |  |  |  | Cl Max: | 1.759 | at alpha= | 16.5 | deg
JavaFoil+Calcfoil stall+Eppler ext transition |  |  |  | L/D Max: | 126.552 | at alpha= | 8 | deg
Re: | 18000000 |  |  | Cd Min: | 0.0083 | at alpha= | -9.5 | deg
Mach: | 0.1 |  |  | Cl=0 at alpha= | -1.6429 | deg
|  |  |  | @ Cl=0.1, Cd= | 0.0092968
|  |  |  | @ Cl=0.4, Cd= | 0.0089718
|  |  |  | @ Cl=0.6, Cd= | 0.0087411
alpha (deg) | Cl | Cd | Cm | Cl/Cd
-20 | -1.133 | 0.04969 | 0.007 | -22.801
-19.5 | -1.158 | 0.04178 | 0.007 | -27.707
-19 | -1.179 | 0.0357 | 0.007 | -33.027
-18.5 | -1.2 | 0.02998 | 0.006 | -40.028
-18 | -1.216 | 0.02591 | 0.006 | -46.937
-17.5 | -1.228 | 0.02314 | 0.006 | -53.061
-17 | -1.237 | 0.02061 | 0.006 | -60.022
-16.5 | -1.242 | 0.01857 | 0.005 | -66.907
-16 | -1.244 | 0.01698 | 0.005 | -73.241
-15.5 | -1.241 | 0.01577 | 0.005 | -78.66
-15 | -1.234 | 0.01474 | 0.004 | -83.72
-14.5 | -1.222 | 0.01393 | 0.004 | -87.779
-14 | -1.207 | 0.01317 | 0.004 | -91.696
-13.5 | -1.187 | 0.01258 | 0.003 | -94.364
-13 | -1.163 | 0.01202 | 0.003 | -96.809
-12.5 | -1.136 | 0.01152 | 0.003 | -98.55
-12 | -1.105 | 0.01111 | 0.002 | -99.404
-11.5 | -1.071 | 0.01071 | 0.002 | -99.991
-11 | -1.033 | 0.01036 | 0.002 | -99.77
-10.5 | -0.993 | 0.01034 | 0.001 | -96.074
-10 | -0.951 | 0.01006 | 0.001 | -94.508
-9.5 | -0.905 | 0.0083 | 0.001 | -109.033
-9 | -0.858 | 0.00859 | 0 | -99.848
-8.5 | -0.808 | 0.00837 | 0 | -96.542
-8 | -0.756 | 0.00903 | 0 | -83.714
-7.5 | -0.702 | 0.00886 | -0.001 | -79.29
-7 | -0.647 | 0.00871 | -0.001 | -74.325
-6.5 | -0.591 | 0.00917 | -0.001 | -64.406
-6 | -0.533 | 0.00902 | -0.002 | -59.09
-5.5 | -0.474 | 0.00843 | -0.002 | -56.217
-5 | -0.414 | 0.00891 | -0.002 | -46.516
-4.5 | -0.354 | 0.00873 | -0.003 | -40.558
-4 | -0.293 | 0.00862 | -0.003 | -34.018
-3.5 | -0.232 | 0.00854 | -0.003 | -27.111
-3 | -0.17 | 0.00855 | -0.004 | -19.84
-2.5 | -0.107 | 0.00906 | -0.004 | -11.868
-2 | -0.045 | 0.00904 | -0.004 | -4.979
-1.5 | 0.018 | 0.00936 | -0.005 | 1.881
-1 | 0.08 | 0.0093 | -0.005 | 8.623
-0.5 | 0.143 | 0.00929 | -0.005 | 15.369
0 | 0.205 | 0.00899 | -0.006 | 22.826
0.5 | 0.267 | 0.00896 | -0.006 | 29.846
1 | 0.33 | 0.00902 | -0.006 | 36.558
1.5 | 0.392 | 0.00904 | -0.007 | 43.315
2 | 0.453 | 0.00852 | -0.007 | 53.203
2.5 | 0.515 | 0.00861 | -0.007 | 59.823
3 | 0.576 | 0.00869 | -0.008 | 66.319
3.5 | 0.637 | 0.00882 | -0.008 | 72.249
4 | 0.698 | 0.00931 | -0.008 | 74.929
4.5 | 0.758 | 0.00887 | -0.009 | 85.427
5 | 0.818 | 0.009 | -0.009 | 90.858
5.5 | 0.877 | 0.00915 | -0.009 | 95.895
6 | 0.936 | 0.00876 | -0.01 | 106.802
6.5 | 0.994 | 0.00934 | -0.01 | 106.401
7 | 1.052 | 0.00951 | -0.01 | 110.57
7.5 | 1.108 | 0.00957 | -0.01 | 115.841
8 | 1.164 | 0.0092 | -0.011 | 126.552
8.5 | 1.219 | 0.01032 | -0.011 | 118.112
9 | 1.272 | 0.01054 | -0.011 | 120.738
9.5 | 1.325 | 0.01083 | -0.011 | 122.257
10 | 1.375 | 0.01117 | -0.012 | 123.119
10.5 | 1.424 | 0.01159 | -0.012 | 122.943
11 | 1.471 | 0.01207 | -0.012 | 121.878
11.5 | 1.516 | 0.0127 | -0.012 | 119.408
12 | 1.558 | 0.01335 | -0.013 | 116.704
12.5 | 1.598 | 0.01417 | -0.013 | 112.778
13 | 1.633 | 0.01514 | -0.013 | 107.87
13.5 | 1.666 | 0.01629 | -0.013 | 102.261
14 | 1.693 | 0.0179 | -0.013 | 94.6
14.5 | 1.716 | 0.01976 | -0.013 | 86.851
15 | 1.734 | 0.02218 | -0.014 | 78.18
15.5 | 1.747 | 0.02525 | -0.014 | 69.185
16 | 1.755 | 0.02895 | -0.014 | 60.614
16.5 | 1.759 | 0.03339 | -0.014 | 52.673
17 | 1.759 | 0.03834 | -0.014 | 45.887
17.5 | 1.755 | 0.04427 | -0.014 | 39.634
18 | 1.749 | 0.05049 | -0.014 | 34.634
18.5 | 1.74 | 0.05722 | -0.014 | 30.414
19 | 1.728 | 0.06463 | -0.014 | 26.742
19.5 | 1.713 | 0.07225 | -0.014 | 23.712
20 | 1.696 | 0.07994 | -0.014 | 21.217

## 140. Re 18M Mach 0.10 (2)
BIGFOIL.COM POLAR EXPORT
NACA32017
NACA32017 |  |  |  | Cl Max: | 1.8762 | at alpha= | 19.5 | deg
XFOIL ncrit=9 |  |  |  | L/D Max: | 157.931 | at alpha= | 11 | deg
Re: | 18000000 |  |  | Cd Min: | 0.03507 | at alpha= | 20 | deg
Mach: | 0.1 |  |  | Cl=0 at alpha= | -1.781 | deg
|  |  |  | @ Cl=0.1, Cd= | 0.0064462
|  |  |  | @ Cl=0.4, Cd= | 0.0059411
|  |  |  | @ Cl=0.6, Cd= | 0.0060991
alpha (deg) | Cl | Cd | Cm | Cl/Cd
-20 | -1.7098 | 0.02234 | -0.0565 | -76.5354
-19.5 | -1.695 | 0.02017 | -0.0533 | -84.0357
-19 | -1.6782 | 0.01845 | -0.0494 | -90.9593
-18.5 | -1.6564 | 0.01707 | -0.0457 | -97.0357
-18 | -1.6329 | 0.01589 | -0.0417 | -102.7627
-17.5 | -1.593 | 0.01489 | -0.0404 | -106.9846
-17 | -1.5473 | 0.01399 | -0.0398 | -110.6004
-16.5 | -1.5004 | 0.0132 | -0.0393 | -113.6667
-16 | -1.4513 | 0.01253 | -0.0389 | -115.826
-15.5 | -1.4025 | 0.01184 | -0.0383 | -118.4544
-15 | -1.3654 | 0.01126 | -0.0351 | -121.2611
-14.5 | -1.3207 | 0.01068 | -0.0333 | -123.661
-14 | -1.2621 | 0.01012 | -0.0343 | -124.7134
-13.5 | -1.195 | 0.00962 | -0.037 | -124.2204
-13 | -1.069 | 0.00897 | -0.0523 | -119.175
-12.5 | -1.0031 | 0.00867 | -0.0546 | -115.6978
-12 | -0.972 | 0.00848 | -0.0494 | -114.6226
-11.5 | -0.9389 | 0.00828 | -0.0446 | -113.3937
-11 | -0.9048 | 0.00806 | -0.0398 | -112.2581
-10.5 | -0.8726 | 0.0079 | -0.0346 | -110.4557
-10 | -0.8304 | 0.00773 | -0.0315 | -107.4256
-9.5 | -0.7849 | 0.00755 | -0.0291 | -103.9603
-9 | -0.7388 | 0.00742 | -0.0268 | -99.5687
-8.5 | -0.6908 | 0.00728 | -0.0248 | -94.8901
-8 | -0.6428 | 0.00714 | -0.0229 | -90.028
-7.5 | -0.5936 | 0.007 | -0.0212 | -84.8
-7 | -0.5436 | 0.0069 | -0.0196 | -78.7826
-6.5 | -0.4925 | 0.0068 | -0.0182 | -72.4265
-6 | -0.4411 | 0.0067 | -0.0169 | -65.8358
-5.5 | -0.3905 | 0.00665 | -0.0155 | -58.7218
-5 | -0.3396 | 0.00664 | -0.0141 | -51.1446
-4.5 | -0.2882 | 0.00662 | -0.0128 | -43.5347
-4 | -0.2354 | 0.00656 | -0.0118 | -35.8841
-3 | -0.13 | 0.00653 | -0.0097 | -19.9081
-2.5 | -0.0765 | 0.00652 | -0.0088 | -11.7331
-2 | -0.0233 | 0.00652 | -0.0079 | -3.5736
-1.5 | 0.0299 | 0.00654 | -0.007 | 4.5719
-1 | 0.0831 | 0.00655 | -0.0061 | 12.687
-0.5 | 0.1287 | 0.00627 | -0.0036 | 20.5263
0 | 0.1757 | 0.00609 | -0.0015 | 28.8506
0.5 | 0.2244 | 0.00599 | 0.0003 | 37.4624
1 | 0.2744 | 0.00601 | 0.0018 | 45.6572
1.5 | 0.325 | 0.00598 | 0.0032 | 54.3478
2 | 0.3758 | 0.00596 | 0.0046 | 63.0537
2.5 | 0.4269 | 0.00592 | 0.0059 | 72.1115
3 | 0.4786 | 0.00597 | 0.0071 | 80.1675
3.5 | 0.5316 | 0.00602 | 0.008 | 88.3056
4 | 0.5835 | 0.00607 | 0.0091 | 96.1285
4.5 | 0.6346 | 0.00616 | 0.0103 | 103.0195
5 | 0.6861 | 0.00625 | 0.0115 | 109.776
5.5 | 0.7364 | 0.00629 | 0.0129 | 117.0747
6 | 0.7859 | 0.00643 | 0.0145 | 122.224
6.5 | 0.8337 | 0.00653 | 0.0164 | 127.6723
7 | 0.8819 | 0.0066 | 0.0182 | 133.6212
7.5 | 0.928 | 0.00673 | 0.0204 | 137.89
8 | 0.9703 | 0.00687 | 0.0234 | 141.2373
8.5 | 1.0054 | 0.00694 | 0.0279 | 144.8703
9 | 1.0416 | 0.00708 | 0.0322 | 147.1186
9.5 | 1.0721 | 0.00724 | 0.0376 | 148.0801
10 | 1.1308 | 0.00745 | 0.0367 | 151.7852
10.5 | 1.2466 | 0.00801 | 0.0233 | 155.6305
11 | 1.3203 | 0.00836 | 0.0192 | 157.9306
11.5 | 1.3808 | 0.0088 | 0.0178 | 156.9091
12 | 1.4366 | 0.00923 | 0.0174 | 155.6446
12.5 | 1.4698 | 0.00972 | 0.0216 | 151.214
13 | 1.5237 | 0.0102 | 0.0213 | 149.3824
13.5 | 1.5751 | 0.01076 | 0.0214 | 146.3848
14 | 1.625 | 0.01138 | 0.0216 | 142.7944
14.5 | 1.6701 | 0.01224 | 0.0223 | 136.4461
15 | 1.7186 | 0.01292 | 0.0225 | 133.0186
15.5 | 1.7468 | 0.01393 | 0.026 | 125.3984
16 | 1.7727 | 0.01488 | 0.0299 | 119.1331
16.5 | 1.7902 | 0.01624 | 0.0345 | 110.234
17 | 1.8073 | 0.01778 | 0.0386 | 101.6479
17.5 | 1.8285 | 0.01942 | 0.0416 | 94.1555
18 | 1.84 | 0.02187 | 0.0447 | 84.1335
18.5 | 1.8573 | 0.02417 | 0.0467 | 76.8432
19 | 1.8598 | 0.02777 | 0.0489 | 66.9716
19.5 | 1.8762 | 0.03057 | 0.0499 | 61.3739
20 | 1.8748 | 0.03507 | 0.0508 | 53.4588

## 141. Re 18M Mach 0.25 (1)
BIGFOIL.COM POLAR EXPORT
NACA32017
NACA32017 |  |  |  | Cl Max: | 1.685 | at alpha= | 15 | deg
JavaFoil+Calcfoil stall+Eppler ext transition |  |  |  | L/D Max: | 117.376 | at alpha= | 9.5 | deg
Re: | 18000000 |  |  | Cd Min: | 0.00815 | at alpha= | -8.5 | deg
Mach: | 0.25 |  |  | Cl=0 at alpha= | -1.6406 | deg
|  |  |  | @ Cl=0.1, Cd= | 0.0094789
|  |  |  | @ Cl=0.4, Cd= | 0.0086494
|  |  |  | @ Cl=0.6, Cd= | 0.0088686
alpha (deg) | Cl | Cd | Cm | Cl/Cd
-19 | -0.756 | 0.1427 | 0.004 | -5.295
-18.5 | -0.792 | 0.13494 | 0.004 | -5.868
-18 | -0.825 | 0.12732 | 0.004 | -6.481
-17.5 | -0.922 | 0.06634 | 0.005 | -13.898
-17 | -0.988 | 0.04157 | 0.005 | -23.778
-16.5 | -1.033 | 0.03147 | 0.005 | -32.829
-16 | -1.073 | 0.02436 | 0.005 | -44.035
-15.5 | -1.102 | 0.02022 | 0.005 | -54.489
-15 | -1.121 | 0.01788 | 0.004 | -62.662
-14.5 | -1.121 | 0.01775 | 0.004 | -63.159
-14 | -1.137 | 0.0149 | 0.004 | -76.263
-13.5 | -1.133 | 0.01393 | 0.003 | -81.333
-13 | -1.123 | 0.01316 | 0.003 | -85.361
-12.5 | -1.107 | 0.01247 | 0.003 | -88.763
-12 | -1.086 | 0.01192 | 0.002 | -91.148
-11.5 | -1.06 | 0.01141 | 0.002 | -92.881
-11 | -1.03 | 0.01095 | 0.002 | -94.007
-10.5 | -0.995 | 0.01059 | 0.001 | -93.933
-10 | -0.957 | 0.0102 | 0.001 | -93.773
-9.5 | -0.915 | 0.00987 | 0.001 | -92.669
-9 | -0.869 | 0.00838 | 0 | -103.713
-8.5 | -0.821 | 0.00815 | 0 | -100.712
-8 | -0.77 | 0.00844 | 0 | -91.308
-7.5 | -0.717 | 0.00824 | -0.001 | -87.005
-7 | -0.661 | 0.00858 | -0.001 | -77.078
-6.5 | -0.604 | 0.00837 | -0.001 | -72.221
-6 | -0.546 | 0.00879 | -0.002 | -62.055
-5.5 | -0.486 | 0.00862 | -0.002 | -56.369
-5 | -0.425 | 0.00847 | -0.003 | -50.168
-4.5 | -0.363 | 0.00895 | -0.003 | -40.612
-4 | -0.301 | 0.00877 | -0.003 | -34.296
-3.5 | -0.238 | 0.00873 | -0.004 | -27.239
-3 | -0.174 | 0.0087 | -0.004 | -20.022
-2.5 | -0.11 | 0.00867 | -0.004 | -12.732
-2 | -0.046 | 0.00924 | -0.005 | -5.006
-1.5 | 0.018 | 0.00954 | -0.005 | 1.896
-1 | 0.082 | 0.00949 | -0.005 | 8.683
-0.5 | 0.147 | 0.00945 | -0.006 | 15.526
0 | 0.211 | 0.0087 | -0.006 | 24.218
0.5 | 0.275 | 0.00921 | -0.006 | 29.827
1 | 0.339 | 0.00863 | -0.007 | 39.241
1.5 | 0.402 | 0.00865 | -0.007 | 46.505
2 | 0.465 | 0.00872 | -0.007 | 53.405
2.5 | 0.529 | 0.00879 | -0.008 | 60.118
3 | 0.591 | 0.00893 | -0.008 | 66.233
3.5 | 0.654 | 0.0085 | -0.008 | 76.917
4 | 0.716 | 0.00861 | -0.009 | 83.134
4.5 | 0.778 | 0.00911 | -0.009 | 85.333
5 | 0.839 | 0.00876 | -0.009 | 95.773
5.5 | 0.899 | 0.00892 | -0.009 | 100.786
6 | 0.959 | 0.00858 | -0.01 | 111.799
6.5 | 1.018 | 0.00922 | -0.01 | 110.395
7 | 1.076 | 0.00938 | -0.01 | 114.781
7.5 | 1.133 | 0.01045 | -0.011 | 108.407
8 | 1.189 | 0.01062 | -0.011 | 111.95
8.5 | 1.244 | 0.01084 | -0.011 | 114.748
9 | 1.297 | 0.01112 | -0.011 | 116.711
9.5 | 1.349 | 0.01149 | -0.012 | 117.376
10 | 1.398 | 0.01196 | -0.012 | 116.92
10.5 | 1.445 | 0.01248 | -0.012 | 115.853
11 | 1.49 | 0.01314 | -0.012 | 113.371
11.5 | 1.531 | 0.01391 | -0.013 | 110.091
12 | 1.569 | 0.0148 | -0.013 | 106.035
12.5 | 1.602 | 0.01608 | -0.013 | 99.624
13 | 1.631 | 0.01754 | -0.013 | 92.982
13.5 | 1.654 | 0.01947 | -0.013 | 84.966
14 | 1.671 | 0.02201 | -0.013 | 75.92
14.5 | 1.682 | 0.02518 | -0.014 | 66.774
15 | 1.685 | 0.02945 | -0.014 | 57.223
15.5 | 1.684 | 0.03432 | -0.014 | 49.069
16 | 1.675 | 0.04068 | -0.014 | 41.175
16.5 | 1.663 | 0.04749 | -0.014 | 35.024
17 | 1.645 | 0.05539 | -0.013 | 29.695
17.5 | 1.622 | 0.06396 | -0.013 | 25.36
18 | 1.596 | 0.07286 | -0.013 | 21.908
18.5 | 1.567 | 0.08249 | -0.013 | 18.991
19 | 1.532 | 0.09239 | -0.013 | 16.586
19.5 | 1.492 | 0.10226 | -0.013 | 14.593
20 | 1.448 | 0.11271 | -0.013 | 12.85

## 142. Re 18M Mach 0.25 (2)
BIGFOIL.COM POLAR EXPORT
NACA32017
NACA32017 |  |  |  | Cl Max: | 1.8609 | at alpha= | 18.5 | deg
XFOIL ncrit=9 |  |  |  | L/D Max: | 154.498 | at alpha= | 11 | deg
Re: | 18000000 |  |  | Cd Min: | 0.05269 | at alpha= | 20 | deg
Mach: | 0.25 |  |  | Cl=0 at alpha= | -1.7901 | deg
|  |  |  | @ Cl=0.1, Cd= | 0.0065388
|  |  |  | @ Cl=0.4, Cd= | 0.0060173
|  |  |  | @ Cl=0.6, Cd= | 0.0061725
alpha (deg) | Cl | Cd | Cm | Cl/Cd
-12.5 | -1.0177 | 0.00912 | -0.0666 | -111.5899
-12 | -0.9856 | 0.00889 | -0.0608 | -110.8661
-11.5 | -0.9494 | 0.00865 | -0.0557 | -109.7572
-11 | -0.9116 | 0.00841 | -0.0509 | -108.3948
-10.5 | -0.8751 | 0.00816 | -0.0458 | -107.2426
-10 | -0.8387 | 0.00793 | -0.0406 | -105.7629
-9.5 | -0.8013 | 0.00776 | -0.0356 | -103.2603
-9 | -0.7557 | 0.00759 | -0.0323 | -99.5652
-8.5 | -0.7073 | 0.00743 | -0.0296 | -95.1952
-8 | -0.6578 | 0.0073 | -0.0272 | -90.1096
-7.5 | -0.6078 | 0.00713 | -0.0248 | -85.2454
-7 | -0.5572 | 0.00701 | -0.0227 | -79.4864
-6.5 | -0.5047 | 0.00689 | -0.0209 | -73.2511
-6 | -0.4517 | 0.00679 | -0.0193 | -66.5243
-5.5 | -0.3998 | 0.00672 | -0.0175 | -59.494
-5 | -0.3478 | 0.00669 | -0.0158 | -51.988
-4.5 | -0.2949 | 0.00668 | -0.0143 | -44.1467
-4 | -0.2407 | 0.00661 | -0.013 | -36.4145
-3.5 | -0.1862 | 0.00658 | -0.0118 | -28.2979
-3 | -0.1324 | 0.00658 | -0.0105 | -20.1216
-2.5 | -0.0776 | 0.00657 | -0.0094 | -11.8113
-2 | -0.0228 | 0.00656 | -0.0083 | -3.4756
-1.5 | 0.0315 | 0.00659 | -0.0072 | 4.78
-1 | 0.0858 | 0.00662 | -0.006 | 12.9607
-0.5 | 0.133 | 0.00635 | -0.0034 | 20.9449
0 | 0.1812 | 0.00615 | -0.0011 | 29.4634
0.5 | 0.2303 | 0.00609 | 0.0011 | 37.8161
1 | 0.2814 | 0.00609 | 0.0028 | 46.2069
1.5 | 0.3331 | 0.00605 | 0.0045 | 55.0579
2 | 0.3861 | 0.00602 | 0.0059 | 64.1362
2.5 | 0.4383 | 0.00601 | 0.0075 | 72.9285
3 | 0.4913 | 0.00605 | 0.0089 | 81.2066
3.5 | 0.546 | 0.00609 | 0.0101 | 89.6552
4 | 0.5987 | 0.00617 | 0.0116 | 97.034
4.5 | 0.6513 | 0.00627 | 0.0132 | 103.8756
5 | 0.7045 | 0.00634 | 0.0147 | 111.1199
5.5 | 0.7552 | 0.00642 | 0.0166 | 117.6324
6 | 0.8055 | 0.00657 | 0.0187 | 122.6027
6.5 | 0.8547 | 0.00665 | 0.0211 | 128.5263
7 | 0.9029 | 0.00675 | 0.0236 | 133.763
7.5 | 0.9409 | 0.00688 | 0.0283 | 136.7587
8 | 0.9801 | 0.00702 | 0.0327 | 139.6154
8.5 | 1.0204 | 0.00715 | 0.037 | 142.7133
9 | 1.0562 | 0.00736 | 0.042 | 143.5054
9.5 | 1.0842 | 0.00749 | 0.0486 | 144.753
10 | 1.2193 | 0.00804 | 0.0328 | 151.6542
10.5 | 1.3024 | 0.00848 | 0.0279 | 153.5849
11 | 1.3704 | 0.00887 | 0.0263 | 154.4983
11.5 | 1.4326 | 0.00942 | 0.0258 | 152.0807
12 | 1.4779 | 0.00987 | 0.0287 | 149.7366
12.5 | 1.523 | 0.01056 | 0.0312 | 144.2235
13 | 1.5791 | 0.01114 | 0.0317 | 141.7504
13.5 | 1.6291 | 0.01201 | 0.0329 | 135.6453
14 | 1.6812 | 0.01281 | 0.0338 | 131.2412
14.5 | 1.7279 | 0.01394 | 0.035 | 123.9527
15 | 1.7606 | 0.01505 | 0.0387 | 116.9834
15.5 | 1.784 | 0.01647 | 0.0434 | 108.3182
16 | 1.8012 | 0.0183 | 0.0481 | 98.4262
16.5 | 1.821 | 0.02019 | 0.0522 | 90.1932
17 | 1.8331 | 0.02291 | 0.0557 | 80.0131
17.5 | 1.851 | 0.02564 | 0.0581 | 72.1919
18 | 1.8525 | 0.02976 | 0.0602 | 62.248
18.5 | 1.8609 | 0.03374 | 0.0614 | 55.1541
19 | 1.8491 | 0.03966 | 0.0619 | 46.6238
19.5 | 1.8441 | 0.04537 | 0.0616 | 40.6458
20 | 1.8238 | 0.05269 | 0.0604 | 34.6138

## 143. Re 18M Mach 0.50 (1)
BIGFOIL.COM POLAR EXPORT
NACA32017
NACA32017 |  |  |  | Cl Max: | 1.386 | at alpha= | 10 | deg
JavaFoil+Calcfoil stall+Eppler ext transition |  |  |  | L/D Max: | 100.191 | at alpha= | 6 | deg
Re: | 18000000 |  |  | Cd Min: | 0.00818 | at alpha= | 2 | deg
Mach: | 0.5 |  |  | Cl=0 at alpha= | -1.6389 | deg
|  |  |  | @ Cl=0.1, Cd= | 0.0092022
|  |  |  | @ Cl=0.4, Cd= | 0.0084659
|  |  |  | @ Cl=0.6, Cd= | 0.0083283
alpha (deg) | Cl | Cd | Cm | Cl/Cd
-20 | -1.037 | 0.14944 | 0.006 | -6.938
-19.5 | -1.047 | 0.10355 | 0.007 | -10.107
-19 | -1.037 | 0.0828 | 0.007 | -12.526
-18.5 | -0.966 | 0.11693 | 0.006 | -8.261
-18 | -0.978 | 0.07741 | 0.006 | -12.635
-17.5 | -0.963 | 0.06348 | 0.006 | -15.175
-17 | -0.9 | 0.08479 | 0.005 | -10.613
-16.5 | -0.922 | 0.04746 | 0.006 | -19.432
-16 | -0.889 | 0.04739 | 0.005 | -18.757
-15.5 | -0.874 | 0.03706 | 0.005 | -23.587
-15 | -0.864 | 0.0273 | 0.005 | -31.645
-14.5 | -0.836 | 0.02531 | 0.004 | -33.023
-14 | -0.808 | 0.02311 | 0.004 | -34.952
-13.5 | -0.789 | 0.01821 | 0.004 | -43.342
-13 | -0.754 | 0.01884 | 0.003 | -40.001
-12.5 | -0.727 | 0.01691 | 0.003 | -42.972
-12 | -0.699 | 0.01525 | 0.003 | -45.802
-11.5 | -0.663 | 0.01561 | 0.002 | -42.456
-11 | -0.635 | 0.01412 | 0.002 | -44.959
-10.5 | -0.495 | 0.06279 | 0.001 | -7.884
-10 | -0.57 | 0.01309 | 0.001 | -43.568
-9.5 | -0.439 | 0.05991 | 0 | -7.319
-9 | -0.784 | 0.0121 | 0 | -64.774
-8.5 | -0.806 | 0.01133 | 0 | -71.137
-8 | -0.79 | 0.01074 | 0 | -73.574
-7.5 | -0.754 | 0.01027 | -0.001 | -73.447
-7 | -0.708 | 0.00984 | -0.001 | -71.94
-6.5 | -0.655 | 0.00839 | -0.002 | -78.038
-6 | -0.596 | 0.0087 | -0.002 | -68.549
-5.5 | -0.534 | 0.00849 | -0.002 | -62.966
-5 | -0.47 | 0.00836 | -0.003 | -56.195
-4.5 | -0.403 | 0.0087 | -0.003 | -46.317
-4 | -0.334 | 0.00861 | -0.004 | -38.836
-3.5 | -0.265 | 0.00904 | -0.004 | -29.268
-3 | -0.194 | 0.00844 | -0.004 | -23.009
-2.5 | -0.123 | 0.00841 | -0.005 | -14.639
-2 | -0.052 | 0.00886 | -0.005 | -5.825
-1.5 | 0.02 | 0.00923 | -0.006 | 2.188
-1 | 0.092 | 0.0092 | -0.006 | 10.001
-0.5 | 0.164 | 0.00922 | -0.006 | 17.748
0 | 0.235 | 0.00837 | -0.007 | 28.086
0.5 | 0.306 | 0.00838 | -0.007 | 36.538
1 | 0.377 | 0.00844 | -0.007 | 44.67
1.5 | 0.448 | 0.00852 | -0.008 | 52.518
2 | 0.518 | 0.00818 | -0.008 | 63.314
2.5 | 0.587 | 0.0083 | -0.008 | 70.808
3 | 0.656 | 0.00845 | -0.009 | 77.69
3.5 | 0.725 | 0.00852 | -0.009 | 85.081
4 | 0.792 | 0.00823 | -0.01 | 96.306
4.5 | 0.859 | 0.00947 | -0.01 | 90.652
5 | 0.924 | 0.00973 | -0.01 | 95.004
5.5 | 0.988 | 0.01004 | -0.011 | 98.431
6 | 1.05 | 0.01048 | -0.011 | 100.191
6.5 | 1.109 | 0.0112 | -0.011 | 99.02
7 | 1.166 | 0.01166 | -0.012 | 100.027
7.5 | 1.22 | 0.01268 | -0.012 | 96.21
8 | 1.269 | 0.01359 | -0.012 | 93.341
8.5 | 1.312 | 0.0144 | -0.012 | 91.155
9 | 1.348 | 0.01561 | -0.013 | 86.373
9.5 | 1.373 | 0.01718 | -0.013 | 79.955
10 | 1.386 | 0.01944 | -0.013 | 71.262
10.5 | 1.375 | 0.02352 | -0.013 | 58.456
11 | 1.336 | 0.02986 | -0.013 | 44.747
11.5 | 1.241 | 0.04345 | -0.012 | 28.56
12 | 0.805 | 0.07687 | -0.011 | 10.471
12.5 | 0.814 | 0.09773 | -0.01 | 8.332
13 | 0.837 | 0.11853 | -0.009 | 7.062
13.5 | 0.864 | 0.13526 | -0.01 | 6.387
14 | 0.893 | 0.14653 | -0.01 | 6.097
14.5 | 0.921 | 0.16157 | -0.01 | 5.703
15 | 0.951 | 0.16522 | -0.01 | 5.755

## 144. Re 18M Mach 0.50 (2)
BIGFOIL.COM POLAR EXPORT
NACA32017
NACA32017 |  |  |  | Cl Max: | 1.9083 | at alpha= | 14.5 | deg
XFOIL ncrit=9 |  |  |  | L/D Max: | 137.927 | at alpha= | 9 | deg
Re: | 18000000 |  |  | Cd Min: | 0.14314 | at alpha= | 19.5 | deg
Mach: | 0.5 |  |  | Cl=0 at alpha= | -1.8339 | deg
|  |  |  | @ Cl=0.1, Cd= | 0.0069009
|  |  |  | @ Cl=0.4, Cd= | 0.0063523
|  |  |  | @ Cl=0.6, Cd= | 0.0065025
alpha (deg) | Cl | Cd | Cm | Cl/Cd
-16.5 | -0.7153 | 0.12648 | -0.0368 | -5.6554
-16 | -0.7259 | 0.11366 | -0.0457 | -6.3866
-15.5 | -0.7367 | 0.10121 | -0.0548 | -7.2789
-15 | -0.7507 | 0.08928 | -0.0632 | -8.4084
-14.5 | -0.7699 | 0.07729 | -0.0719 | -9.9612
-14 | -0.7896 | 0.06596 | -0.08 | -11.9709
-13.5 | -0.8167 | 0.05469 | -0.0878 | -14.9333
-13 | -0.8474 | 0.04602 | -0.0898 | -18.4137
-12.5 | -0.8825 | 0.03668 | -0.093 | -24.0594
-12 | -0.8964 | 0.02888 | -0.0955 | -31.0388
-11.5 | -0.9118 | 0.02245 | -0.0935 | -40.6147
-10.5 | -0.8817 | 0.01113 | -0.0941 | -79.2183
-10 | -0.8525 | 0.00997 | -0.0856 | -85.5065
-9.5 | -0.8196 | 0.00919 | -0.0768 | -89.1839
-9 | -0.7781 | 0.00869 | -0.0692 | -89.5397
-8.5 | -0.7333 | 0.0083 | -0.0622 | -88.3494
-8 | -0.6855 | 0.00797 | -0.0558 | -86.01
-7.5 | -0.6396 | 0.00771 | -0.0493 | -82.9572
-7 | -0.5924 | 0.00751 | -0.0431 | -78.8815
-6.5 | -0.546 | 0.00736 | -0.0369 | -74.1848
-6 | -0.4909 | 0.00721 | -0.0327 | -68.086
-5.5 | -0.4337 | 0.00708 | -0.0291 | -61.2571
-5 | -0.3771 | 0.00702 | -0.0255 | -53.7179
-4.5 | -0.3197 | 0.00695 | -0.0222 | -46
-4 | -0.2597 | 0.00688 | -0.0196 | -37.7471
-3.5 | -0.2008 | 0.00685 | -0.017 | -29.3139
-3 | -0.1403 | 0.0068 | -0.0147 | -20.6324
-2.5 | -0.08 | 0.00679 | -0.0125 | -11.782
-2 | -0.0199 | 0.0068 | -0.0103 | -2.9265
-1.5 | 0.04 | 0.00683 | -0.0081 | 5.8565
-1 | 0.0992 | 0.0069 | -0.0058 | 14.3768
-0.5 | 0.1588 | 0.00697 | -0.0036 | 22.7834
0.5 | 0.2551 | 0.00647 | 0.0052 | 39.4281
1 | 0.31 | 0.00638 | 0.0084 | 48.5893
1.5 | 0.3678 | 0.00633 | 0.0111 | 58.1043
2 | 0.4257 | 0.00637 | 0.0138 | 66.8289
2.5 | 0.4833 | 0.00633 | 0.0167 | 76.3507
3 | 0.5412 | 0.00638 | 0.0197 | 84.8276
3.5 | 0.5984 | 0.0065 | 0.023 | 92.0615
4 | 0.6561 | 0.00659 | 0.0263 | 99.5599
4.5 | 0.7033 | 0.00665 | 0.0318 | 105.7594
5 | 0.7522 | 0.00684 | 0.0371 | 109.9708
5.5 | 0.8029 | 0.00701 | 0.0421 | 114.5364
6 | 0.8563 | 0.00719 | 0.0467 | 119.096
6.5 | 0.9039 | 0.00743 | 0.0525 | 121.6555
7 | 0.9534 | 0.00769 | 0.058 | 123.9792
7.5 | 1.0061 | 0.00793 | 0.0631 | 126.8726
8 | 1.0573 | 0.00827 | 0.0684 | 127.8476
8.5 | 1.1391 | 0.00871 | 0.0683 | 130.7807
9 | 1.291 | 0.00936 | 0.0564 | 137.9274
9.5 | 1.363 | 0.00997 | 0.0589 | 136.7101
10.5 | 1.5136 | 0.01167 | 0.0633 | 129.7001
11 | 1.5593 | 0.0127 | 0.0703 | 122.7795
11.5 | 1.6295 | 0.01395 | 0.0734 | 116.81
12 | 1.6924 | 0.01562 | 0.0769 | 108.3483
12.5 | 1.7586 | 0.01741 | 0.0802 | 101.0109
13 | 1.8193 | 0.01984 | 0.0832 | 91.6986
13.5 | 1.8689 | 0.02257 | 0.0872 | 82.8046
14 | 1.8966 | 0.02595 | 0.0925 | 73.0867
14.5 | 1.9083 | 0.03052 | 0.0968 | 62.5262
15 | 1.9059 | 0.03614 | 0.0999 | 52.7366
15.5 | 1.8814 | 0.04326 | 0.1012 | 43.4905
16 | 1.8479 | 0.05124 | 0.101 | 36.0636
16.5 | 1.8077 | 0.06016 | 0.0988 | 30.0482
17 | 1.7614 | 0.06981 | 0.0951 | 25.2313
17.5 | 1.7071 | 0.0804 | 0.0898 | 21.2326
18 | 1.6431 | 0.09213 | 0.0826 | 17.8346
18.5 | 1.5642 | 0.10564 | 0.073 | 14.8069
19.5 | 1.3281 | 0.14314 | 0.0413 | 9.2783

## 145. Re 20M Mach 0.00 (1)
BIGFOIL.COM POLAR EXPORT
NACA32017
NACA32017 |  |  |  | Cl Max: | 1.775 | at alpha= | 17 | deg
JavaFoil+Calcfoil stall+Eppler ext transition |  |  |  | L/D Max: | 128.008 | at alpha= | 8 | deg
Re: | 20000000 |  |  | Cd Min: | 0.00846 | at alpha= | -9.5 | deg
Mach: | 0 |  |  | Cl=0 at alpha= | -1.6429 | deg
|  |  |  | @ Cl=0.1, Cd= | 0.0091307
|  |  |  | @ Cl=0.4, Cd= | 0.0089298
|  |  |  | @ Cl=0.6, Cd= | 0.0087902
alpha (deg) | Cl | Cd | Cm | Cl/Cd
-20 | -1.193 | 0.04036 | 0.007 | -29.548
-19.5 | -1.211 | 0.03502 | 0.007 | -34.572
-19 | -1.228 | 0.03035 | 0.007 | -40.446
-18.5 | -1.243 | 0.0262 | 0.006 | -47.441
-18 | -1.253 | 0.02351 | 0.006 | -53.288
-17.5 | -1.261 | 0.02097 | 0.006 | -60.142
-17 | -1.266 | 0.01899 | 0.006 | -66.638
-16.5 | -1.266 | 0.01744 | 0.005 | -72.618
-16 | -1.264 | 0.01609 | 0.005 | -78.535
-15.5 | -1.257 | 0.01529 | 0.005 | -82.215
-15 | -1.248 | 0.01413 | 0.004 | -88.281
-14.5 | -1.233 | 0.01342 | 0.004 | -91.907
-14 | -1.216 | 0.01277 | 0.004 | -95.207
-13.5 | -1.194 | 0.0122 | 0.003 | -97.835
-13 | -1.168 | 0.01169 | 0.003 | -99.938
-12.5 | -1.139 | 0.01146 | 0.003 | -99.359
-12 | -1.107 | 0.01108 | 0.002 | -99.899
-11.5 | -1.071 | 0.01072 | 0.002 | -99.959
-11 | -1.033 | 0.0104 | 0.002 | -99.296
-10.5 | -0.992 | 0.0101 | 0.001 | -98.234
-10 | -0.949 | 0.00867 | 0.001 | -109.437
-9.5 | -0.903 | 0.00846 | 0.001 | -106.82
-9 | -0.855 | 0.00874 | 0 | -97.817
-8.5 | -0.805 | 0.00909 | 0 | -88.598
-8 | -0.753 | 0.00889 | 0 | -84.791
-7.5 | -0.7 | 0.00872 | -0.001 | -80.204
-7 | -0.645 | 0.00914 | -0.001 | -70.486
-6.5 | -0.588 | 0.00898 | -0.001 | -65.472
-6 | -0.53 | 0.00884 | -0.002 | -60.026
-5.5 | -0.472 | 0.00875 | -0.002 | -53.961
-5 | -0.413 | 0.00918 | -0.002 | -44.951
-4.5 | -0.352 | 0.00909 | -0.003 | -38.767
-4 | -0.292 | 0.00905 | -0.003 | -32.239
-3.5 | -0.23 | 0.00894 | -0.003 | -25.77
-3 | -0.169 | 0.009 | -0.004 | -18.758
-2.5 | -0.107 | 0.00893 | -0.004 | -11.983
-2 | -0.045 | 0.00886 | -0.004 | -5.056
-1.5 | 0.018 | 0.00915 | -0.005 | 1.915
-1 | 0.08 | 0.00915 | -0.005 | 8.728
-0.5 | 0.142 | 0.00909 | -0.005 | 15.624
0 | 0.204 | 0.00887 | -0.006 | 23.03
0.5 | 0.266 | 0.00884 | -0.006 | 30.113
1 | 0.328 | 0.00886 | -0.006 | 37.007
1.5 | 0.39 | 0.00892 | -0.007 | 43.669
2 | 0.451 | 0.00898 | -0.007 | 50.257
2.5 | 0.512 | 0.00848 | -0.007 | 60.434
3 | 0.573 | 0.00856 | -0.008 | 66.984
3.5 | 0.634 | 0.00908 | -0.008 | 69.854
4 | 0.695 | 0.00914 | -0.008 | 76.027
4.5 | 0.755 | 0.00874 | -0.009 | 86.334
5 | 0.814 | 0.00885 | -0.009 | 91.968
5.5 | 0.873 | 0.00902 | -0.009 | 96.808
6 | 0.932 | 0.00909 | -0.009 | 102.484
6.5 | 0.99 | 0.0092 | -0.01 | 107.578
7 | 1.047 | 0.00938 | -0.01 | 111.693
7.5 | 1.104 | 0.00942 | -0.01 | 117.187
8 | 1.159 | 0.00906 | -0.011 | 128.008
8.5 | 1.214 | 0.01016 | -0.011 | 119.514
9 | 1.268 | 0.01036 | -0.011 | 122.42
9.5 | 1.32 | 0.01066 | -0.011 | 123.812
10 | 1.371 | 0.01096 | -0.012 | 125.121
10.5 | 1.421 | 0.01133 | -0.012 | 125.367
11 | 1.468 | 0.01184 | -0.012 | 123.973
11.5 | 1.513 | 0.0124 | -0.012 | 122.045
12 | 1.556 | 0.01299 | -0.013 | 119.808
12.5 | 1.596 | 0.0138 | -0.013 | 115.684
13 | 1.633 | 0.01466 | -0.013 | 111.398
13.5 | 1.666 | 0.0158 | -0.013 | 105.482
14 | 1.695 | 0.0172 | -0.013 | 98.588
14.5 | 1.72 | 0.01891 | -0.013 | 90.987
15 | 1.74 | 0.02112 | -0.014 | 82.364
15.5 | 1.755 | 0.02377 | -0.014 | 73.834
16 | 1.765 | 0.02715 | -0.014 | 65.012
16.5 | 1.772 | 0.03106 | -0.014 | 57.072
17 | 1.775 | 0.03574 | -0.014 | 49.649
17.5 | 1.773 | 0.04107 | -0.014 | 43.178
18 | 1.77 | 0.04672 | -0.014 | 37.885
18.5 | 1.764 | 0.05299 | -0.014 | 33.294
19 | 1.756 | 0.05976 | -0.014 | 29.38
19.5 | 1.743 | 0.06696 | -0.014 | 26.036
20 | 1.73 | 0.07425 | -0.014 | 23.292

## 146. Re 20M Mach 0.00 (2)
BIGFOIL.COM POLAR EXPORT
NACA32017
NACA32017 |  |  |  | Cl Max: | 1.11 | at alpha= | 10 | deg
XFOIL ncrit=9 |  |  |  | L/D Max: | 152.682 | at alpha= | 10 | deg
Re: | 20000000 |  |  | Cd Min: | 0.00866 | at alpha= | -13 | deg
Mach: | 0 |  |  | Cl=0 at alpha= | -1.768 | deg
|  |  |  | @ Cl=0.1, Cd= | 0.0063952
|  |  |  | @ Cl=0.4, Cd= | 0.005891
|  |  |  | @ Cl=0.6, Cd= | 0.0060398
alpha (deg) | Cl | Cd | Cm | Cl/Cd
-13 | -1.0389 | 0.00866 | -0.0561 | -119.9654
-12.5 | -1.0137 | 0.00851 | -0.0498 | -119.1187
-12 | -0.9802 | 0.00832 | -0.0453 | -117.8125
-11.5 | -0.9455 | 0.00814 | -0.0409 | -116.1548
-11 | -0.9135 | 0.00795 | -0.0358 | -114.9057
-10.5 | -0.8751 | 0.00778 | -0.0321 | -112.4807
-10 | -0.8321 | 0.00761 | -0.0293 | -109.343
-9.5 | -0.7862 | 0.00743 | -0.0272 | -105.8143
-9 | -0.7397 | 0.00731 | -0.0251 | -101.1902
-8.5 | -0.6913 | 0.00717 | -0.0233 | -96.4156
-8 | -0.6432 | 0.00705 | -0.0215 | -91.234
-7.5 | -0.5939 | 0.0069 | -0.0199 | -86.0725
-7 | -0.5435 | 0.00679 | -0.0186 | -80.0442
-6.5 | -0.493 | 0.00672 | -0.0172 | -73.3631
-6 | -0.4416 | 0.00663 | -0.016 | -66.6063
-5.5 | -0.3913 | 0.00658 | -0.0146 | -59.4681
-5 | -0.3405 | 0.00657 | -0.0133 | -51.8265
-4.5 | -0.2889 | 0.00655 | -0.0122 | -44.1069
-4 | -0.2364 | 0.0065 | -0.0112 | -36.3692
-3.5 | -0.1833 | 0.00647 | -0.0103 | -28.3308
-3 | -0.1304 | 0.00644 | -0.0094 | -20.2484
-2.5 | -0.077 | 0.00643 | -0.0086 | -11.9751
-2 | -0.0245 | 0.00645 | -0.0076 | -3.7984
-1.5 | 0.0283 | 0.00647 | -0.0067 | 4.374
-1 | 0.0814 | 0.00649 | -0.0058 | 12.5424
-0.5 | 0.1285 | 0.00625 | -0.0038 | 20.56
0 | 0.1757 | 0.00605 | -0.0018 | 29.0413
0.5 | 0.2237 | 0.00598 | 0.0001 | 37.408
1.5 | 0.3248 | 0.00594 | 0.0027 | 54.6801
2 | 0.3761 | 0.00591 | 0.0039 | 63.6379
2.5 | 0.4264 | 0.00587 | 0.0053 | 72.6405
3 | 0.4783 | 0.00591 | 0.0063 | 80.9306
3.5 | 0.5312 | 0.00594 | 0.0072 | 89.4276
4 | 0.583 | 0.00601 | 0.0082 | 97.005
4.5 | 0.6343 | 0.0061 | 0.0093 | 103.9836
5 | 0.6856 | 0.00616 | 0.0104 | 111.2987
5.5 | 0.7361 | 0.00622 | 0.0117 | 118.3441
6 | 0.7852 | 0.00635 | 0.0132 | 123.6535
6.5 | 0.834 | 0.00644 | 0.0148 | 129.5031
7 | 0.8823 | 0.00652 | 0.0164 | 135.3221
7.5 | 0.9279 | 0.00667 | 0.0186 | 139.1154
8 | 0.9727 | 0.00679 | 0.0209 | 143.2548
8.5 | 1.014 | 0.00686 | 0.0239 | 147.8134
9 | 1.0473 | 0.00701 | 0.0287 | 149.4009
9.5 | 1.0809 | 0.00716 | 0.0332 | 150.9637
10 | 1.11 | 0.00727 | 0.0388 | 152.6823

## 147. Re 20M Mach 0.10 (1)
BIGFOIL.COM POLAR EXPORT
NACA32017
NACA32017 |  |  |  | Cl Max: | 1.76 | at alpha= | 16.5 | deg
JavaFoil+Calcfoil stall+Eppler ext transition |  |  |  | L/D Max: | 127.351 | at alpha= | 8 | deg
Re: | 20000000 |  |  | Cd Min: | 0.00843 | at alpha= | 2 | deg
Mach: | 0.1 |  |  | Cl=0 at alpha= | -1.6429 | deg
|  |  |  | @ Cl=0.1, Cd= | 0.0091605
|  |  |  | @ Cl=0.4, Cd= | 0.0088471
|  |  |  | @ Cl=0.6, Cd= | 0.0086412
alpha (deg) | Cl | Cd | Cm | Cl/Cd
-20 | -1.137 | 0.04739 | 0.007 | -23.989
-19.5 | -1.162 | 0.0398 | 0.007 | -29.188
-19 | -1.183 | 0.0338 | 0.007 | -35.006
-18.5 | -1.204 | 0.02857 | 0.006 | -42.134
-18 | -1.219 | 0.02511 | 0.006 | -48.537
-17.5 | -1.23 | 0.02246 | 0.006 | -54.752
-17 | -1.239 | 0.02007 | 0.006 | -61.717
-16.5 | -1.244 | 0.01812 | 0.005 | -68.645
-16 | -1.245 | 0.0166 | 0.005 | -74.993
-15.5 | -1.242 | 0.01547 | 0.005 | -80.286
-15 | -1.235 | 0.01452 | 0.004 | -85.024
-14.5 | -1.223 | 0.01368 | 0.004 | -89.455
-14 | -1.208 | 0.01297 | 0.004 | -93.124
-13.5 | -1.188 | 0.0124 | 0.003 | -95.798
-13 | -1.164 | 0.01185 | 0.003 | -98.198
-12.5 | -1.136 | 0.01138 | 0.003 | -99.864
-12 | -1.105 | 0.01096 | 0.002 | -100.875
-11.5 | -1.071 | 0.01058 | 0.002 | -101.262
-11 | -1.034 | 0.01048 | 0.002 | -98.593
-10.5 | -0.994 | 0.01021 | 0.001 | -97.35
-10 | -0.951 | 0.00992 | 0.001 | -95.793
-9.5 | -0.905 | 0.0085 | 0.001 | -106.526
-9 | -0.858 | 0.0088 | 0 | -97.431
-8.5 | -0.808 | 0.0086 | 0 | -93.909
-8 | -0.756 | 0.00894 | 0 | -84.633
-7.5 | -0.703 | 0.00874 | -0.001 | -80.399
-7 | -0.647 | 0.0092 | -0.001 | -70.333
-6.5 | -0.591 | 0.00902 | -0.001 | -65.495
-6 | -0.533 | 0.00886 | -0.002 | -60.113
-5.5 | -0.474 | 0.00877 | -0.002 | -54.072
-5 | -0.414 | 0.00923 | -0.002 | -44.921
-4.5 | -0.354 | 0.00907 | -0.003 | -39.041
-4 | -0.293 | 0.00903 | -0.003 | -32.458
-3.5 | -0.232 | 0.00848 | -0.003 | -27.307
-3 | -0.17 | 0.00904 | -0.004 | -18.767
-2.5 | -0.107 | 0.00895 | -0.004 | -12.009
-2 | -0.045 | 0.00894 | -0.004 | -5.038
-1.5 | 0.018 | 0.00923 | -0.005 | 1.908
-1 | 0.08 | 0.00917 | -0.005 | 8.748
-0.5 | 0.143 | 0.00914 | -0.005 | 15.619
0 | 0.205 | 0.00892 | -0.006 | 23.004
0.5 | 0.267 | 0.00884 | -0.006 | 30.244
1 | 0.33 | 0.00889 | -0.006 | 37.09
1.5 | 0.392 | 0.00891 | -0.007 | 43.939
2 | 0.453 | 0.00843 | -0.007 | 53.779
2.5 | 0.515 | 0.00852 | -0.007 | 60.415
3 | 0.576 | 0.00859 | -0.008 | 67.066
3.5 | 0.637 | 0.00872 | -0.008 | 73.041
4 | 0.698 | 0.00923 | -0.008 | 75.602
4.5 | 0.758 | 0.00879 | -0.009 | 86.228
5 | 0.818 | 0.00892 | -0.009 | 91.728
5.5 | 0.877 | 0.00905 | -0.009 | 96.948
6 | 0.936 | 0.00916 | -0.01 | 102.235
6.5 | 0.994 | 0.00925 | -0.01 | 107.492
7 | 1.052 | 0.00944 | -0.01 | 111.466
7.5 | 1.109 | 0.00951 | -0.01 | 116.605
8 | 1.164 | 0.00914 | -0.011 | 127.351
8.5 | 1.219 | 0.01024 | -0.011 | 119.027
9 | 1.273 | 0.01044 | -0.011 | 121.854
9.5 | 1.325 | 0.01077 | -0.011 | 122.986
10 | 1.376 | 0.01108 | -0.012 | 124.217
10.5 | 1.425 | 0.01147 | -0.012 | 124.189
11 | 1.472 | 0.012 | -0.012 | 122.606
11.5 | 1.517 | 0.01259 | -0.012 | 120.467
12 | 1.559 | 0.01324 | -0.013 | 117.801
12.5 | 1.598 | 0.01408 | -0.013 | 113.492
13 | 1.634 | 0.01499 | -0.013 | 109.01
13.5 | 1.666 | 0.01622 | -0.013 | 102.75
14 | 1.694 | 0.01773 | -0.013 | 95.518
14.5 | 1.717 | 0.01956 | -0.013 | 87.762
15 | 1.735 | 0.02202 | -0.014 | 78.767
15.5 | 1.748 | 0.0249 | -0.014 | 70.196
16 | 1.755 | 0.0287 | -0.014 | 61.168
16.5 | 1.76 | 0.03298 | -0.014 | 53.371
17 | 1.76 | 0.03807 | -0.014 | 46.226
17.5 | 1.756 | 0.04369 | -0.014 | 40.192
18 | 1.75 | 0.0499 | -0.014 | 35.073
18.5 | 1.742 | 0.05658 | -0.014 | 30.778
19 | 1.73 | 0.06385 | -0.014 | 27.093
19.5 | 1.715 | 0.0712 | -0.014 | 24.088
20 | 1.698 | 0.07888 | -0.014 | 21.526

## 148. Re 20M Mach 0.10 (2)
BIGFOIL.COM POLAR EXPORT
NACA32017
NACA32017 |  |  |  | Cl Max: | 1.1121 | at alpha= | 10 | deg
XFOIL ncrit=9 |  |  |  | L/D Max: | 152.342 | at alpha= | 10 | deg
Re: | 20000000 |  |  | Cd Min: | 0.00874 | at alpha= | -13 | deg
Mach: | 0.1 |  |  | Cl=0 at alpha= | -1.7698 | deg
|  |  |  | @ Cl=0.1, Cd= | 0.0064091
|  |  |  | @ Cl=0.4, Cd= | 0.0058969
|  |  |  | @ Cl=0.6, Cd= | 0.0060546
alpha (deg) | Cl | Cd | Cm | Cl/Cd
-13 | -1.0417 | 0.00874 | -0.0584 | -119.1876
-12.5 | -1.0162 | 0.00858 | -0.052 | -118.4382
-12 | -0.9818 | 0.00838 | -0.0475 | -117.1599
-11.5 | -0.9475 | 0.00819 | -0.0429 | -115.6899
-11 | -0.9128 | 0.00798 | -0.0382 | -114.386
-10.5 | -0.8783 | 0.00783 | -0.0335 | -112.1711
-10 | -0.8354 | 0.00765 | -0.0306 | -109.2026
-9.5 | -0.7896 | 0.00747 | -0.0282 | -105.7028
-9 | -0.7431 | 0.00734 | -0.026 | -101.2398
-8.5 | -0.6946 | 0.00719 | -0.0241 | -96.6064
-8 | -0.6461 | 0.00707 | -0.0222 | -91.3861
-7.5 | -0.5967 | 0.00692 | -0.0206 | -86.2283
-7 | -0.5461 | 0.00681 | -0.0191 | -80.1909
-6.5 | -0.4954 | 0.00673 | -0.0177 | -73.6107
-6 | -0.4436 | 0.00664 | -0.0165 | -66.8072
-5.5 | -0.3931 | 0.00659 | -0.015 | -59.651
-5 | -0.342 | 0.00658 | -0.0136 | -51.9757
-4.5 | -0.2902 | 0.00656 | -0.0124 | -44.2378
-4 | -0.2374 | 0.00651 | -0.0114 | -36.467
-3.5 | -0.184 | 0.00648 | -0.0105 | -28.3951
-3 | -0.1309 | 0.00645 | -0.0095 | -20.2946
-2.5 | -0.0773 | 0.00644 | -0.0087 | -12.0031
-2 | -0.0244 | 0.00646 | -0.0077 | -3.7771
-1.5 | 0.0286 | 0.00648 | -0.0067 | 4.4136
-1 | 0.082 | 0.0065 | -0.0058 | 12.6154
-0.5 | 0.1295 | 0.00626 | -0.0038 | 20.6869
0 | 0.1767 | 0.00607 | -0.0017 | 29.1104
0.5 | 0.2248 | 0.006 | 0.0002 | 37.4667
1 | 0.2755 | 0.006 | 0.0016 | 45.9167
1.5 | 0.3263 | 0.00595 | 0.003 | 54.8403
2 | 0.378 | 0.00591 | 0.0042 | 63.9594
2.5 | 0.4285 | 0.00588 | 0.0056 | 72.8741
3 | 0.4807 | 0.00592 | 0.0066 | 81.1993
3.5 | 0.5339 | 0.00596 | 0.0075 | 89.5805
4 | 0.5859 | 0.00603 | 0.0086 | 97.1642
4.5 | 0.6375 | 0.00612 | 0.0098 | 104.1667
5 | 0.6891 | 0.00617 | 0.0109 | 111.6856
5.5 | 0.7398 | 0.00625 | 0.0123 | 118.368
6 | 0.789 | 0.00638 | 0.0139 | 123.6677
6.5 | 0.8381 | 0.00646 | 0.0155 | 129.7368
7 | 0.8864 | 0.00654 | 0.0173 | 135.5352
7.5 | 0.9321 | 0.0067 | 0.0196 | 139.1194
8 | 0.977 | 0.00682 | 0.022 | 143.2551
8.5 | 1.0147 | 0.00688 | 0.026 | 147.4855
9 | 1.0498 | 0.00706 | 0.0305 | 148.6969
9.5 | 1.0828 | 0.0072 | 0.0353 | 150.3889
10 | 1.1121 | 0.0073 | 0.041 | 152.3425

## 149. Re 20M Mach 0.25 (1)
BIGFOIL.COM POLAR EXPORT
NACA32017
NACA32017 |  |  |  | Cl Max: | 1.686 | at alpha= | 15 | deg
JavaFoil+Calcfoil stall+Eppler ext transition |  |  |  | L/D Max: | 118.274 | at alpha= | 9.5 | deg
Re: | 20000000 |  |  | Cd Min: | 0.00827 | at alpha= | -9 | deg
Mach: | 0.25 |  |  | Cl=0 at alpha= | -1.6406 | deg
|  |  |  | @ Cl=0.1, Cd= | 0.0093389
|  |  |  | @ Cl=0.4, Cd= | 0.0085878
|  |  |  | @ Cl=0.6, Cd= | 0.0087671
alpha (deg) | Cl | Cd | Cm | Cl/Cd
-19 | -0.756 | 0.14254 | 0.004 | -5.3
-18.5 | -0.792 | 0.13427 | 0.004 | -5.899
-18 | -0.826 | 0.12638 | 0.004 | -6.534
-17.5 | -0.922 | 0.06582 | 0.005 | -14.014
-17 | -0.993 | 0.03944 | 0.005 | -25.169
-16.5 | -1.037 | 0.03014 | 0.005 | -34.39
-16 | -1.075 | 0.02357 | 0.005 | -45.61
-15.5 | -1.104 | 0.01968 | 0.005 | -56.064
-15 | -1.122 | 0.01747 | 0.004 | -64.211
-14.5 | -1.127 | 0.01683 | 0.004 | -66.923
-14 | -1.138 | 0.01465 | 0.004 | -77.686
-13.5 | -1.134 | 0.01378 | 0.003 | -82.31
-13 | -1.124 | 0.01296 | 0.003 | -86.695
-12.5 | -1.108 | 0.0123 | 0.003 | -90.094
-12 | -1.087 | 0.01171 | 0.002 | -92.785
-11.5 | -1.061 | 0.01122 | 0.002 | -94.515
-11 | -1.03 | 0.01079 | 0.002 | -95.499
-10.5 | -0.995 | 0.01076 | 0.001 | -92.55
-10 | -0.957 | 0.01038 | 0.001 | -92.175
-9.5 | -0.915 | 0.01007 | 0.001 | -90.846
-9 | -0.87 | 0.00827 | 0 | -105.141
-8.5 | -0.821 | 0.00855 | 0 | -96.111
-8 | -0.77 | 0.00833 | 0 | -92.535
-7.5 | -0.717 | 0.00866 | -0.001 | -82.803
-7 | -0.661 | 0.00845 | -0.001 | -78.319
-6.5 | -0.604 | 0.00831 | -0.001 | -72.737
-6 | -0.546 | 0.0087 | -0.002 | -62.7
-5.5 | -0.486 | 0.00853 | -0.002 | -56.952
-5 | -0.425 | 0.00843 | -0.003 | -50.439
-4.5 | -0.363 | 0.00883 | -0.003 | -41.146
-4 | -0.301 | 0.00871 | -0.003 | -34.564
-3.5 | -0.238 | 0.00862 | -0.004 | -27.584
-3 | -0.174 | 0.0086 | -0.004 | -20.267
-2.5 | -0.11 | 0.00915 | -0.004 | -12.064
-2 | -0.046 | 0.00913 | -0.005 | -5.068
-1.5 | 0.018 | 0.00941 | -0.005 | 1.924
-1 | 0.082 | 0.00935 | -0.005 | 8.812
-0.5 | 0.147 | 0.00931 | -0.006 | 15.747
0 | 0.211 | 0.00856 | -0.006 | 24.607
0.5 | 0.275 | 0.00913 | -0.006 | 30.093
1 | 0.339 | 0.00913 | -0.007 | 37.092
1.5 | 0.402 | 0.00857 | -0.007 | 46.942
2 | 0.466 | 0.00865 | -0.007 | 53.807
2.5 | 0.529 | 0.00871 | -0.008 | 60.723
3 | 0.591 | 0.00883 | -0.008 | 67.018
3.5 | 0.654 | 0.00839 | -0.008 | 77.951
4 | 0.716 | 0.00855 | -0.009 | 83.787
4.5 | 0.778 | 0.00905 | -0.009 | 85.891
5 | 0.839 | 0.00866 | -0.009 | 96.794
5.5 | 0.899 | 0.00882 | -0.009 | 101.958
6 | 0.959 | 0.00901 | -0.01 | 106.472
6.5 | 1.018 | 0.00914 | -0.01 | 111.385
7 | 1.076 | 0.00931 | -0.01 | 115.639
7.5 | 1.134 | 0.01039 | -0.011 | 109.058
8 | 1.19 | 0.01055 | -0.011 | 112.763
8.5 | 1.244 | 0.01075 | -0.011 | 115.8
9 | 1.298 | 0.01102 | -0.011 | 117.708
9.5 | 1.349 | 0.01141 | -0.012 | 118.274
10 | 1.399 | 0.01185 | -0.012 | 117.998
10.5 | 1.446 | 0.01237 | -0.012 | 116.85
11 | 1.49 | 0.01305 | -0.012 | 114.153
11.5 | 1.532 | 0.01377 | -0.013 | 111.223
12 | 1.569 | 0.01471 | -0.013 | 106.661
12.5 | 1.603 | 0.01593 | -0.013 | 100.646
13 | 1.632 | 0.01734 | -0.013 | 94.131
13.5 | 1.655 | 0.01935 | -0.013 | 85.534
14 | 1.672 | 0.02179 | -0.013 | 76.734
14.5 | 1.682 | 0.02506 | -0.014 | 67.126
15 | 1.686 | 0.0291 | -0.014 | 57.956
15.5 | 1.684 | 0.03414 | -0.014 | 49.329
16 | 1.676 | 0.04029 | -0.014 | 41.6
16.5 | 1.664 | 0.04708 | -0.014 | 35.349
17 | 1.646 | 0.05501 | -0.013 | 29.918
17.5 | 1.624 | 0.06324 | -0.013 | 25.674
18 | 1.597 | 0.07219 | -0.013 | 22.129
18.5 | 1.568 | 0.08151 | -0.013 | 19.237
19 | 1.534 | 0.0912 | -0.013 | 16.821
19.5 | 1.494 | 0.10106 | -0.013 | 14.782
20 | 1.449 | 0.11174 | -0.013 | 12.972

## 150. Re 20M Mach 0.25 (2)
BIGFOIL.COM POLAR EXPORT
NACA32017
NACA32017 |  |  |  | Cl Max: | 1.1003 | at alpha= | 9.5 | deg
XFOIL ncrit=9 |  |  |  | L/D Max: | 147.493 | at alpha= | 9.5 | deg
Re: | 20000000 |  |  | Cd Min: | 0.00906 | at alpha= | -12.5 | deg
Mach: | 0.25 |  |  | Cl=0 at alpha= | -1.7793 | deg
|  |  |  | @ Cl=0.1, Cd= | 0.0065455
|  |  |  | @ Cl=0.4, Cd= | 0.0059677
|  |  |  | @ Cl=0.6, Cd= | 0.0061277
alpha (deg) | Cl | Cd | Cm | Cl/Cd
-12.5 | -1.0309 | 0.00906 | -0.0642 | -113.7859
-12 | -0.9947 | 0.00878 | -0.0591 | -113.2916
-11.5 | -0.9584 | 0.00853 | -0.0541 | -112.3564
-11 | -0.92 | 0.0083 | -0.0493 | -110.8434
-10.5 | -0.8822 | 0.00806 | -0.0444 | -109.4541
-10 | -0.8468 | 0.00787 | -0.039 | -107.5985
-9.5 | -0.8064 | 0.00768 | -0.0346 | -105
-9 | -0.7607 | 0.0075 | -0.0314 | -101.4267
-8.5 | -0.7116 | 0.00734 | -0.0288 | -96.9482
-8 | -0.6619 | 0.00721 | -0.0264 | -91.8031
-7.5 | -0.6112 | 0.00706 | -0.0242 | -86.5722
-7 | -0.5599 | 0.00692 | -0.0222 | -80.9104
-6.5 | -0.5079 | 0.00682 | -0.0203 | -74.4721
-6 | -0.4546 | 0.00672 | -0.0188 | -67.6488
-5.5 | -0.4025 | 0.00667 | -0.017 | -60.3448
-5 | -0.3504 | 0.00663 | -0.0153 | -52.8507
-4.5 | -0.2971 | 0.00662 | -0.0138 | -44.8792
-4 | -0.2428 | 0.00656 | -0.0126 | -37.0122
-3.5 | -0.188 | 0.00652 | -0.0115 | -28.8344
-3 | -0.1334 | 0.0065 | -0.0103 | -20.5231
-2.5 | -0.0784 | 0.00648 | -0.0093 | -12.0988
-2 | -0.0241 | 0.0065 | -0.0081 | -3.7077
-1.5 | 0.0305 | 0.00653 | -0.007 | 4.6708
-1 | 0.0853 | 0.00654 | -0.0059 | 13.0428
-0.5 | 0.1391 | 0.00656 | -0.0047 | 21.2043
0 | 0.1817 | 0.00616 | -0.0012 | 29.4968
1 | 0.2832 | 0.00605 | 0.0025 | 46.8099
1.5 | 0.3349 | 0.00601 | 0.0041 | 55.7238
2 | 0.3883 | 0.00597 | 0.0055 | 65.0419
2.5 | 0.44 | 0.00596 | 0.0072 | 73.8255
3 | 0.494 | 0.00598 | 0.0084 | 82.6087
3.5 | 0.5485 | 0.00603 | 0.0096 | 90.9619
4 | 0.6012 | 0.00613 | 0.0111 | 98.075
4.5 | 0.6548 | 0.0062 | 0.0125 | 105.6129
5 | 0.7079 | 0.00627 | 0.014 | 112.9027
5.5 | 0.7586 | 0.00638 | 0.016 | 118.9028
6 | 0.8096 | 0.00651 | 0.0179 | 124.3625
6.5 | 0.8598 | 0.00658 | 0.0201 | 130.6687
7 | 0.9075 | 0.0067 | 0.0227 | 135.4478
7.5 | 0.9481 | 0.00684 | 0.0269 | 138.6111
8 | 0.9878 | 0.00694 | 0.0312 | 142.3343
8.5 | 1.0284 | 0.00709 | 0.0354 | 145.0494
9 | 1.0644 | 0.00732 | 0.0404 | 145.4098
9.5 | 1.1003 | 0.00746 | 0.0454 | 147.4933

## 151. Re 20M Mach 0.50 (1)
BIGFOIL.COM POLAR EXPORT
NACA32017
NACA32017 |  |  |  | Cl Max: | 1.386 | at alpha= | 10 | deg
JavaFoil+Calcfoil stall+Eppler ext transition |  |  |  | L/D Max: | 102.915 | at alpha= | 4.5 | deg
Re: | 20000000 |  |  | Cd Min: | 0.00826 | at alpha= | 0.5 | deg
Mach: | 0.5 |  |  | Cl=0 at alpha= | -1.6389 | deg
|  |  |  | @ Cl=0.1, Cd= | 0.0090533
|  |  |  | @ Cl=0.4, Cd= | 0.0083959
|  |  |  | @ Cl=0.6, Cd= | 0.0086467
alpha (deg) | Cl | Cd | Cm | Cl/Cd
-20 | -1.033 | 0.15611 | 0.006 | -6.615
-19.5 | -1.041 | 0.10967 | 0.007 | -9.49
-19 | -1.033 | 0.08684 | 0.007 | -11.892
-18.5 | -0.959 | 0.12475 | 0.006 | -7.69
-18 | -0.97 | 0.08423 | 0.006 | -11.516
-17.5 | -0.949 | 0.07372 | 0.006 | -12.877
-17 | -0.851 | 0.12546 | 0.004 | -6.781
-16.5 | -0.91 | 0.05483 | 0.005 | -16.597
-16 | -0.868 | 0.06039 | 0.005 | -14.365
-15.5 | -0.83 | 0.06154 | 0.005 | -13.489
-15 | -0.853 | 0.03184 | 0.005 | -26.776
-14.5 | -0.818 | 0.03198 | 0.004 | -25.573
-14 | -0.688 | 0.08977 | 0.002 | -7.664
-13.5 | -0.788 | 0.01877 | 0.004 | -41.968
-13 | -0.756 | 0.01827 | 0.003 | -41.356
-12.5 | -0.728 | 0.0165 | 0.003 | -44.127
-12 | -0.699 | 0.01494 | 0.003 | -46.818
-11.5 | -0.664 | 0.01522 | 0.002 | -43.653
-11 | -0.636 | 0.01389 | 0.002 | -45.758
-10.5 | -0.495 | 0.06234 | 0.001 | -7.948
-10 | -0.571 | 0.01285 | 0.001 | -44.407
-9.5 | -0.439 | 0.05959 | 0 | -7.36
-9 | -0.784 | 0.0119 | 0 | -65.927
-8.5 | -0.806 | 0.01116 | 0 | -72.279
-8 | -0.79 | 0.01062 | 0 | -74.4
-7.5 | -0.755 | 0.0101 | -0.001 | -74.716
-7 | -0.708 | 0.00973 | -0.001 | -72.759
-6.5 | -0.655 | 0.00832 | -0.002 | -78.728
-6 | -0.596 | 0.00857 | -0.002 | -69.582
-5.5 | -0.534 | 0.00842 | -0.002 | -63.49
-5 | -0.47 | 0.00869 | -0.003 | -54.064
-4.5 | -0.403 | 0.00858 | -0.003 | -46.948
-4 | -0.334 | 0.0085 | -0.004 | -39.342
-3.5 | -0.265 | 0.00894 | -0.004 | -29.601
-3 | -0.194 | 0.00835 | -0.004 | -23.257
-2.5 | -0.123 | 0.00828 | -0.005 | -14.873
-2 | -0.052 | 0.00879 | -0.005 | -5.872
-1.5 | 0.02 | 0.00908 | -0.006 | 2.223
-1 | 0.092 | 0.00905 | -0.006 | 10.164
-0.5 | 0.164 | 0.00908 | -0.006 | 18.025
0 | 0.235 | 0.00829 | -0.007 | 28.355
0.5 | 0.306 | 0.00826 | -0.007 | 37.05
1 | 0.377 | 0.00837 | -0.007 | 45.05
1.5 | 0.448 | 0.00845 | -0.008 | 52.971
2 | 0.518 | 0.00856 | -0.008 | 60.49
2.5 | 0.587 | 0.00863 | -0.008 | 68.109
3 | 0.657 | 0.00872 | -0.009 | 75.317
3.5 | 0.725 | 0.00845 | -0.009 | 85.829
4 | 0.792 | 0.00862 | -0.01 | 91.967
4.5 | 0.859 | 0.00835 | -0.01 | 102.915
5 | 0.924 | 0.0096 | -0.01 | 96.269
5.5 | 0.988 | 0.00994 | -0.011 | 99.414
6 | 1.05 | 0.01069 | -0.011 | 98.25
6.5 | 1.11 | 0.01108 | -0.011 | 100.116
7 | 1.167 | 0.01158 | -0.012 | 100.715
7.5 | 1.22 | 0.01258 | -0.012 | 96.97
8 | 1.269 | 0.01346 | -0.012 | 94.274
8.5 | 1.313 | 0.0143 | -0.012 | 91.84
9 | 1.349 | 0.01546 | -0.013 | 87.252
9.5 | 1.375 | 0.01693 | -0.013 | 81.219
10 | 1.386 | 0.01934 | -0.013 | 71.685
10.5 | 1.377 | 0.02319 | -0.013 | 59.375
11 | 1.337 | 0.02956 | -0.013 | 45.219
11.5 | 1.242 | 0.04285 | -0.012 | 28.993
12 | 0.806 | 0.07543 | -0.011 | 10.69
12.5 | 0.812 | 0.10264 | -0.01 | 7.915
13 | 0.837 | 0.12247 | -0.009 | 6.831
13.5 | 0.864 | 0.13795 | -0.01 | 6.263
14 | 0.893 | 0.14898 | -0.01 | 5.996
14.5 | 0.921 | 0.16441 | -0.01 | 5.605
15 | 0.951 | 0.1698 | -0.01 | 5.6

## 152. Re 20M Mach 0.50 (2)
BIGFOIL.COM POLAR EXPORT
NACA32017
NACA32017 |  |  |  | Cl Max: | 1.9333 | at alpha= | 14.5 | deg
XFOIL ncrit=9 |  |  |  | L/D Max: | 139.783 | at alpha= | 9 | deg
Re: | 20000000 |  |  | Cd Min: | 0.03483 | at alpha= | 15 | deg
Mach: | 0.5 |  |  | Cl=0 at alpha= | -99 | deg
|  |  |  | @ Cl=0.1, Cd= | 0.00642
|  |  |  | @ Cl=0.4, Cd= | 0.0062752
|  |  |  | @ Cl=0.6, Cd= | 0.0064254
alpha (deg) | Cl | Cd | Cm | Cl/Cd
0.5 | 0.2565 | 0.00642 | 0.0049 | 39.9533
1 | 0.3131 | 0.00633 | 0.0078 | 49.4629
1.5 | 0.3698 | 0.00627 | 0.0107 | 58.9793
2 | 0.4282 | 0.00628 | 0.0134 | 68.1847
2.5 | 0.4872 | 0.00627 | 0.016 | 77.7033
3 | 0.5443 | 0.00633 | 0.0192 | 85.9874
3.5 | 0.6027 | 0.00643 | 0.0222 | 93.7325
4 | 0.6607 | 0.0065 | 0.0254 | 101.6462
4.5 | 0.7089 | 0.00658 | 0.0308 | 107.7356
5 | 0.758 | 0.00677 | 0.036 | 111.9645
5.5 | 0.8091 | 0.0069 | 0.041 | 117.2609
6 | 0.8624 | 0.00711 | 0.0457 | 121.294
6.5 | 0.9096 | 0.00736 | 0.0516 | 123.587
7 | 0.9611 | 0.00757 | 0.0568 | 126.9617
7.5 | 1.0123 | 0.00783 | 0.0622 | 129.2848
8 | 1.0614 | 0.00819 | 0.0679 | 129.5971
8.5 | 1.1256 | 0.00854 | 0.0711 | 131.8033
9 | 1.2902 | 0.00923 | 0.0569 | 139.7833
9.5 | 1.3679 | 0.00979 | 0.0585 | 139.7242
10 | 1.4402 | 0.01041 | 0.0613 | 138.3477
10.5 | 1.5184 | 0.01138 | 0.0631 | 133.4271
11 | 1.577 | 0.01236 | 0.0683 | 127.589
11.5 | 1.6292 | 0.01358 | 0.0742 | 119.9705
12 | 1.6945 | 0.01506 | 0.0778 | 112.5166
12.5 | 1.7579 | 0.01683 | 0.0815 | 104.4504
13 | 1.8205 | 0.01906 | 0.0848 | 95.5142
13.5 | 1.8886 | 0.02166 | 0.087 | 87.193
14 | 1.9172 | 0.02496 | 0.0925 | 76.8109
14.5 | 1.9333 | 0.02924 | 0.0972 | 66.1183
15 | 1.9309 | 0.03483 | 0.1006 | 55.4378