## index
index | Re | Mach | Datasource
1 | 50000 | 0 | JavaFoil+Calcfoil stall+Eppler ext transition
2 | 50000 | 0 | XFOIL ncrit=9
3 | 50000 | 0.1 | JavaFoil+Calcfoil stall+Eppler ext transition
4 | 50000 | 0.1 | XFOIL ncrit=9
5 | 50000 | 0.25 | JavaFoil+Calcfoil stall+Eppler ext transition
6 | 50000 | 0.25 | XFOIL ncrit=9
7 | 50000 | 0.5 | JavaFoil+Calcfoil stall+Eppler ext transition
8 | 50000 | 0.5 | XFOIL ncrit=9
9 | 100000 | 0 | JavaFoil+Calcfoil stall+Eppler ext transition
10 | 100000 | 0 | XFOIL ncrit=9
11 | 100000 | 0.1 | JavaFoil+Calcfoil stall+Eppler ext transition
12 | 100000 | 0.1 | XFOIL ncrit=9
13 | 100000 | 0.25 | JavaFoil+Calcfoil stall+Eppler ext transition
14 | 100000 | 0.25 | XFOIL ncrit=9
15 | 100000 | 0.5 | JavaFoil+Calcfoil stall+Eppler ext transition
16 | 100000 | 0.5 | XFOIL ncrit=9
17 | 250000 | 0 | JavaFoil+Calcfoil stall+Eppler ext transition
18 | 250000 | 0 | XFOIL ncrit=9
19 | 250000 | 0.1 | JavaFoil+Calcfoil stall+Eppler ext transition
20 | 250000 | 0.1 | XFOIL ncrit=9
21 | 250000 | 0.25 | JavaFoil+Calcfoil stall+Eppler ext transition
22 | 250000 | 0.25 | XFOIL ncrit=9
23 | 250000 | 0.5 | JavaFoil+Calcfoil stall+Eppler ext transition
24 | 250000 | 0.5 | XFOIL ncrit=9
25 | 500000 | 0 | JavaFoil+Calcfoil stall+Eppler ext transition
26 | 500000 | 0 | XFOIL ncrit=9
27 | 500000 | 0.1 | JavaFoil+Calcfoil stall+Eppler ext transition
28 | 500000 | 0.1 | XFOIL ncrit=9
29 | 500000 | 0.25 | JavaFoil+Calcfoil stall+Eppler ext transition
30 | 500000 | 0.25 | XFOIL ncrit=9
31 | 500000 | 0.5 | JavaFoil+Calcfoil stall+Eppler ext transition
32 | 500000 | 0.5 | XFOIL ncrit=9
33 | 750000 | 0 | JavaFoil+Calcfoil stall+Eppler ext transition
34 | 750000 | 0 | XFOIL ncrit=9
35 | 750000 | 0.1 | JavaFoil+Calcfoil stall+Eppler ext transition
36 | 750000 | 0.1 | XFOIL ncrit=9
37 | 750000 | 0.25 | JavaFoil+Calcfoil stall+Eppler ext transition
38 | 750000 | 0.25 | XFOIL ncrit=9
39 | 750000 | 0.5 | JavaFoil+Calcfoil stall+Eppler ext transition
40 | 750000 | 0.5 | XFOIL ncrit=9
41 | 1000000 | 0 | JavaFoil+Calcfoil stall+Eppler ext transition
42 | 1000000 | 0 | XFOIL ncrit=9
43 | 1000000 | 0.1 | JavaFoil+Calcfoil stall+Eppler ext transition
44 | 1000000 | 0.1 | XFOIL ncrit=9
45 | 1000000 | 0.25 | JavaFoil+Calcfoil stall+Eppler ext transition
46 | 1000000 | 0.25 | XFOIL ncrit=9
47 | 1000000 | 0.5 | JavaFoil+Calcfoil stall+Eppler ext transition
48 | 1000000 | 0.5 | XFOIL ncrit=9
49 | 2000000 | 0 | JavaFoil+Calcfoil stall+Eppler ext transition
50 | 2000000 | 0 | XFOIL ncrit=9
51 | 2000000 | 0.1 | JavaFoil+Calcfoil stall+Eppler ext transition
52 | 2000000 | 0.1 | XFOIL ncrit=9
53 | 2000000 | 0.25 | JavaFoil+Calcfoil stall+Eppler ext transition
54 | 2000000 | 0.25 | XFOIL ncrit=9
55 | 2000000 | 0.5 | JavaFoil+Calcfoil stall+Eppler ext transition
56 | 2000000 | 0.5 | XFOIL ncrit=9
57 | 3000000 | 0 | JavaFoil+Calcfoil stall+Eppler ext transition
58 | 3000000 | 0 | XFOIL ncrit=9
59 | 3000000 | 0.1 | JavaFoil+Calcfoil stall+Eppler ext transition
60 | 3000000 | 0.1 | XFOIL ncrit=9
61 | 3000000 | 0.25 | JavaFoil+Calcfoil stall+Eppler ext transition
62 | 3000000 | 0.25 | XFOIL ncrit=9
63 | 3000000 | 0.5 | JavaFoil+Calcfoil stall+Eppler ext transition
64 | 3000000 | 0.5 | XFOIL ncrit=9
65 | 4000000 | 0 | JavaFoil+Calcfoil stall+Eppler ext transition
66 | 4000000 | 0 | XFOIL ncrit=9
67 | 4000000 | 0.1 | JavaFoil+Calcfoil stall+Eppler ext transition
68 | 4000000 | 0.1 | XFOIL ncrit=9
69 | 4000000 | 0.25 | JavaFoil+Calcfoil stall+Eppler ext transition
70 | 4000000 | 0.25 | XFOIL ncrit=9
71 | 4000000 | 0.5 | JavaFoil+Calcfoil stall+Eppler ext transition
72 | 4000000 | 0.5 | XFOIL ncrit=9
73 | 5000000 | 0 | JavaFoil+Calcfoil stall+Eppler ext transition
74 | 5000000 | 0 | XFOIL ncrit=9
75 | 5000000 | 0.1 | JavaFoil+Calcfoil stall+Eppler ext transition
76 | 5000000 | 0.1 | XFOIL ncrit=9
77 | 5000000 | 0.25 | JavaFoil+Calcfoil stall+Eppler ext transition
78 | 5000000 | 0.25 | XFOIL ncrit=9
79 | 5000000 | 0.5 | JavaFoil+Calcfoil stall+Eppler ext transition
80 | 5000000 | 0.5 | XFOIL ncrit=9
81 | 6000000 | 0 | JavaFoil+Calcfoil stall+Eppler ext transition
82 | 6000000 | 0 | XFOIL ncrit=9
83 | 6000000 | 0.1 | JavaFoil+Calcfoil stall+Eppler ext transition
84 | 6000000 | 0.1 | XFOIL ncrit=9
85 | 6000000 | 0.25 | JavaFoil+Calcfoil stall+Eppler ext transition
86 | 6000000 | 0.25 | XFOIL ncrit=9
87 | 6000000 | 0.5 | JavaFoil+Calcfoil stall+Eppler ext transition
88 | 6000000 | 0.5 | XFOIL ncrit=9
89 | 7000000 | 0 | JavaFoil+Calcfoil stall+Eppler ext transition
90 | 7000000 | 0 | XFOIL ncrit=9
91 | 7000000 | 0.1 | JavaFoil+Calcfoil stall+Eppler ext transition
92 | 7000000 | 0.1 | XFOIL ncrit=9
93 | 7000000 | 0.25 | JavaFoil+Calcfoil stall+Eppler ext transition
94 | 7000000 | 0.25 | XFOIL ncrit=9
95 | 7000000 | 0.5 | JavaFoil+Calcfoil stall+Eppler ext transition
96 | 7000000 | 0.5 | XFOIL ncrit=9
97 | 8000000 | 0 | JavaFoil+Calcfoil stall+Eppler ext transition
98 | 8000000 | 0 | XFOIL ncrit=9
99 | 8000000 | 0.1 | JavaFoil+Calcfoil stall+Eppler ext transition
100 | 8000000 | 0.1 | XFOIL ncrit=9
101 | 8000000 | 0.25 | JavaFoil+Calcfoil stall+Eppler ext transition
102 | 8000000 | 0.25 | XFOIL ncrit=9
103 | 8000000 | 0.5 | JavaFoil+Calcfoil stall+Eppler ext transition
104 | 8000000 | 0.5 | XFOIL ncrit=9
105 | 10000000 | 0 | JavaFoil+Calcfoil stall+Eppler ext transition
106 | 10000000 | 0 | XFOIL ncrit=9
107 | 10000000 | 0.1 | JavaFoil+Calcfoil stall+Eppler ext transition
108 | 10000000 | 0.1 | XFOIL ncrit=9
109 | 10000000 | 0.25 | JavaFoil+Calcfoil stall+Eppler ext transition
110 | 10000000 | 0.25 | XFOIL ncrit=9
111 | 10000000 | 0.5 | JavaFoil+Calcfoil stall+Eppler ext transition
112 | 10000000 | 0.5 | XFOIL ncrit=9
113 | 12000000 | 0 | JavaFoil+Calcfoil stall+Eppler ext transition
114 | 12000000 | 0 | XFOIL ncrit=9
115 | 12000000 | 0.1 | JavaFoil+Calcfoil stall+Eppler ext transition
116 | 12000000 | 0.1 | XFOIL ncrit=9
117 | 12000000 | 0.25 | JavaFoil+Calcfoil stall+Eppler ext transition
118 | 12000000 | 0.25 | XFOIL ncrit=9
119 | 12000000 | 0.5 | JavaFoil+Calcfoil stall+Eppler ext transition
120 | 12000000 | 0.5 | XFOIL ncrit=9
121 | 14000000 | 0 | JavaFoil+Calcfoil stall+Eppler ext transition
122 | 14000000 | 0 | XFOIL ncrit=9
123 | 14000000 | 0.1 | JavaFoil+Calcfoil stall+Eppler ext transition
124 | 14000000 | 0.1 | XFOIL ncrit=9
125 | 14000000 | 0.25 | JavaFoil+Calcfoil stall+Eppler ext transition
126 | 14000000 | 0.25 | XFOIL ncrit=9
127 | 14000000 | 0.5 | JavaFoil+Calcfoil stall+Eppler ext transition
128 | 14000000 | 0.5 | XFOIL ncrit=9
129 | 16000000 | 0 | JavaFoil+Calcfoil stall+Eppler ext transition
130 | 16000000 | 0 | XFOIL ncrit=9
131 | 16000000 | 0.1 | JavaFoil+Calcfoil stall+Eppler ext transition
132 | 16000000 | 0.1 | XFOIL ncrit=9
133 | 16000000 | 0.25 | JavaFoil+Calcfoil stall+Eppler ext transition
134 | 16000000 | 0.25 | XFOIL ncrit=9
135 | 16000000 | 0.5 | JavaFoil+Calcfoil stall+Eppler ext transition
136 | 16000000 | 0.5 | XFOIL ncrit=9
137 | 18000000 | 0 | JavaFoil+Calcfoil stall+Eppler ext transition
138 | 18000000 | 0 | XFOIL ncrit=9
139 | 18000000 | 0.1 | JavaFoil+Calcfoil stall+Eppler ext transition
140 | 18000000 | 0.1 | XFOIL ncrit=9
141 | 18000000 | 0.25 | JavaFoil+Calcfoil stall+Eppler ext transition
142 | 18000000 | 0.25 | XFOIL ncrit=9
143 | 18000000 | 0.5 | JavaFoil+Calcfoil stall+Eppler ext transition
144 | 18000000 | 0.5 | XFOIL ncrit=9
145 | 20000000 | 0 | JavaFoil+Calcfoil stall+Eppler ext transition
146 | 20000000 | 0 | XFOIL ncrit=9
147 | 20000000 | 0.1 | JavaFoil+Calcfoil stall+Eppler ext transition
148 | 20000000 | 0.1 | XFOIL ncrit=9
149 | 20000000 | 0.25 | JavaFoil+Calcfoil stall+Eppler ext transition
150 | 20000000 | 0.25 | XFOIL ncrit=9
151 | 20000000 | 0.5 | JavaFoil+Calcfoil stall+Eppler ext transition
152 | 20000000 | 0.5 | XFOIL ncrit=9

## 1. Re 50k Mach 0.00 (1)
BIGFOIL.COM POLAR EXPORT
HN-976S
HN-976S |  |  |  | Cl Max: | 0.841 | at alpha= | 11.5 | deg
JavaFoil+Calcfoil stall+Eppler ext transition |  |  |  | L/D Max: | 32.778 | at alpha= | 6.5 | deg
Re: | 50000 |  |  | Cd Min: | 0.01735 | at alpha= | -4.5 | deg
Mach: | 0 |  |  | Cl=0 at alpha= | 0 | deg
|  |  |  | @ Cl=0.1, Cd= | 0.017709
|  |  |  | @ Cl=0.4, Cd= | 0.018263
|  |  |  | @ Cl=0.6, Cd= | 0.019605
alpha (deg) | Cl | Cd | Cm | Cl/Cd
-16.5 | -0.673 | 0.25586 | 0.002 | -2.63
-16 | -0.699 | 0.23723 | 0.002 | -2.948
-15.5 | -0.725 | 0.21255 | 0.002 | -3.41
-15 | -0.749 | 0.19643 | 0.002 | -3.813
-14.5 | -0.771 | 0.18189 | 0.002 | -4.241
-14 | -0.792 | 0.16709 | 0.002 | -4.738
-13.5 | -0.809 | 0.15298 | 0.002 | -5.289
-13 | -0.823 | 0.14241 | 0.002 | -5.78
-12.5 | -0.834 | 0.13128 | 0.002 | -6.349
-12 | -0.84 | 0.11837 | 0.002 | -7.093
-11.5 | -0.841 | 0.11024 | 0.002 | -7.631
-11 | -0.838 | 0.10107 | 0.002 | -8.291
-10.5 | -0.83 | 0.09286 | 0.002 | -8.936
-10 | -0.817 | 0.08504 | 0.002 | -9.603
-9.5 | -0.798 | 0.07889 | 0.002 | -10.113
-9 | -0.773 | 0.07254 | 0.002 | -10.651
-8.5 | -0.744 | 0.06715 | 0.002 | -11.084
-8 | -0.713 | 0.06231 | 0.002 | -11.446
-7.5 | -0.68 | 0.05829 | 0.002 | -11.665
-7 | -0.755 | 0.0258 | 0.004 | -29.274
-6.5 | -0.735 | 0.02242 | 0.003 | -32.778
-6 | -0.69 | 0.02141 | 0.003 | -32.227
-5.5 | -0.639 | 0.02032 | 0.003 | -31.457
-5 | -0.585 | 0.01933 | 0.003 | -30.267
-4.5 | -0.529 | 0.01735 | 0.002 | -30.484
-4 | -0.472 | 0.01761 | 0.002 | -26.799
-3.5 | -0.414 | 0.018 | 0.002 | -23.009
-3 | -0.356 | 0.01909 | 0.002 | -18.642
-2.5 | -0.297 | 0.01858 | 0.001 | -15.975
-2 | -0.238 | 0.01823 | 0.001 | -13.035
-1.5 | -0.178 | 0.01791 | 0.001 | -9.955
-1 | -0.119 | 0.01776 | 0.001 | -6.695
-0.5 | -0.059 | 0.0176 | 0 | -3.379
0 | 0 | 0.01761 | 0 | 0
0.5 | 0.059 | 0.0176 | 0 | 3.379
1 | 0.119 | 0.01776 | -0.001 | 6.695
1.5 | 0.178 | 0.01791 | -0.001 | 9.955
2 | 0.238 | 0.01823 | -0.001 | 13.036
2.5 | 0.297 | 0.01858 | -0.001 | 15.976
3 | 0.356 | 0.01909 | -0.002 | 18.643
3.5 | 0.414 | 0.018 | -0.002 | 23.009
4 | 0.472 | 0.01761 | -0.002 | 26.799
4.5 | 0.529 | 0.01735 | -0.002 | 30.484
5 | 0.585 | 0.01933 | -0.003 | 30.267
5.5 | 0.639 | 0.02032 | -0.003 | 31.457
6 | 0.69 | 0.02141 | -0.003 | 32.227
6.5 | 0.735 | 0.02242 | -0.003 | 32.778
7 | 0.755 | 0.0258 | -0.004 | 29.274
7.5 | 0.68 | 0.05829 | -0.002 | 11.665
8 | 0.713 | 0.06231 | -0.002 | 11.446
8.5 | 0.744 | 0.06715 | -0.002 | 11.084
9 | 0.773 | 0.07254 | -0.002 | 10.651
9.5 | 0.798 | 0.07889 | -0.002 | 10.113
10 | 0.817 | 0.08504 | -0.002 | 9.603
10.5 | 0.83 | 0.09286 | -0.002 | 8.936
11 | 0.838 | 0.10107 | -0.002 | 8.291
11.5 | 0.841 | 0.11024 | -0.002 | 7.631
12 | 0.84 | 0.11837 | -0.002 | 7.093
12.5 | 0.834 | 0.13128 | -0.002 | 6.349
13 | 0.823 | 0.14241 | -0.002 | 5.78
13.5 | 0.809 | 0.15298 | -0.002 | 5.289
14 | 0.792 | 0.16709 | -0.002 | 4.738
14.5 | 0.771 | 0.18189 | -0.002 | 4.241
15 | 0.749 | 0.19643 | -0.002 | 3.813
15.5 | 0.725 | 0.21255 | -0.002 | 3.41
16 | 0.699 | 0.23723 | -0.002 | 2.948
16.5 | 0.673 | 0.25586 | -0.002 | 2.63

## 2. Re 50k Mach 0.00 (2)
BIGFOIL.COM POLAR EXPORT
HN-976S
HN-976S |  |  |  | Cl Max: | 0.8829 | at alpha= | 9.5 | deg
XFOIL ncrit=9 |  |  |  | L/D Max: | 24.3858 | at alpha= | 6.5 | deg
Re: | 50000 |  |  | Cd Min: | 0.18082 | at alpha= | 14.5 | deg
Mach: | 0 |  |  | Cl=0 at alpha= | 0.70695 | deg
|  |  |  | @ Cl=0.1, Cd= | 0.021332
|  |  |  | @ Cl=0.4, Cd= | 0.02169
|  |  |  | @ Cl=0.6, Cd= | 0.025736
alpha (deg) | Cl | Cd | Cm | Cl/Cd
-14.5 | -0.6645 | 0.18072 | 0.0384 | -3.677
-14 | -0.6473 | 0.17245 | 0.0364 | -3.7536
-13.5 | -0.6356 | 0.16508 | 0.0341 | -3.8503
-13 | -0.6249 | 0.15787 | 0.0321 | -3.9583
-12.5 | -0.6152 | 0.1503 | 0.03 | -4.0931
-12 | -0.61 | 0.14354 | 0.0282 | -4.2497
-11.5 | -0.6025 | 0.1358 | 0.0265 | -4.4367
-10.5 | -0.7134 | 0.09496 | -0.0053 | -7.5126
-10 | -0.8524 | 0.0692 | -0.022 | -12.3179
-9.5 | -0.8831 | 0.05875 | -0.021 | -15.0315
-9 | -0.8683 | 0.05164 | -0.019 | -16.8145
-8.5 | -0.8551 | 0.04445 | -0.0163 | -19.2373
-8 | -0.8298 | 0.03882 | -0.0134 | -21.3756
-7.5 | -0.796 | 0.03473 | -0.0103 | -22.9197
-7 | -0.7593 | 0.03166 | -0.007 | -23.9829
-6.5 | -0.7205 | 0.02955 | -0.0034 | -24.3824
-6 | -0.6804 | 0.02799 | 0.0006 | -24.3087
-5.5 | -0.6398 | 0.02675 | 0.0047 | -23.9178
-5 | -0.5985 | 0.02571 | 0.0091 | -23.2789
-4.5 | -0.5583 | 0.02473 | 0.0135 | -22.5758
-4 | -0.5195 | 0.02379 | 0.0182 | -21.8369
-3.5 | -0.4804 | 0.02308 | 0.0234 | -20.8146
-3 | -0.4448 | 0.02228 | 0.0286 | -19.9641
-2.5 | -0.4068 | 0.02174 | 0.034 | -18.7121
-2 | -0.3591 | 0.02139 | 0.0374 | -16.7882
-1.5 | -0.2633 | 0.02154 | 0.0319 | -12.2238
-1 | -0.0831 | 0.02131 | 0.0089 | -3.8996
-0.5 | 0.0584 | 0.01978 | -0.0112 | 2.9525
0 | 0 | 0.0197 | 0 | 0
0.5 | -0.0584 | 0.01978 | 0.0112 | -2.9525
1 | 0.0827 | 0.02131 | -0.0089 | 3.8808
1.5 | 0.2636 | 0.02154 | -0.032 | 12.2377
2 | 0.3591 | 0.02139 | -0.0374 | 16.7882
2.5 | 0.4068 | 0.02174 | -0.034 | 18.7121
3 | 0.4449 | 0.02228 | -0.0287 | 19.9686
3.5 | 0.4805 | 0.02308 | -0.0234 | 20.8189
4 | 0.5196 | 0.02379 | -0.0182 | 21.8411
4.5 | 0.5583 | 0.02473 | -0.0135 | 22.5758
5 | 0.5986 | 0.0257 | -0.0091 | 23.2918
5.5 | 0.6399 | 0.02675 | -0.0048 | 23.9215
6 | 0.6804 | 0.02799 | -0.0006 | 24.3087
6.5 | 0.7206 | 0.02955 | 0.0034 | 24.3858
7 | 0.7593 | 0.03166 | 0.007 | 23.9829
7.5 | 0.7959 | 0.03473 | 0.0103 | 22.9168
8 | 0.8298 | 0.03882 | 0.0134 | 21.3756
8.5 | 0.855 | 0.04444 | 0.0163 | 19.2394
9 | 0.8684 | 0.05166 | 0.019 | 16.8099
9.5 | 0.8829 | 0.05876 | 0.0211 | 15.0255
10 | 0.852 | 0.06923 | 0.022 | 12.3068
10.5 | 0.6776 | 0.10138 | -0.002 | 6.6838
11.5 | 0.602 | 0.13573 | -0.0267 | 4.4353
12 | 0.6108 | 0.14358 | -0.0283 | 4.2541
12.5 | 0.6162 | 0.15034 | -0.0301 | 4.0987
13 | 0.6257 | 0.15792 | -0.0322 | 3.9621
13.5 | 0.6364 | 0.16515 | -0.0342 | 3.8535
14 | 0.6481 | 0.17255 | -0.0366 | 3.756
14.5 | 0.6652 | 0.18082 | -0.0386 | 3.6788

## 3. Re 50k Mach 0.10 (1)
BIGFOIL.COM POLAR EXPORT
HN-976S
HN-976S |  |  |  | Cl Max: | 0.833 | at alpha= | 11.5 | deg
JavaFoil+Calcfoil stall+Eppler ext transition |  |  |  | L/D Max: | 32.56 | at alpha= | 6.5 | deg
Re: | 50000 |  |  | Cd Min: | 0.01742 | at alpha= | -4.5 | deg
Mach: | 0.1 |  |  | Cl=0 at alpha= | 0 | deg
|  |  |  | @ Cl=0.1, Cd= | 0.017723
|  |  |  | @ Cl=0.4, Cd= | 0.018357
|  |  |  | @ Cl=0.6, Cd= | 0.019644
alpha (deg) | Cl | Cd | Cm | Cl/Cd
-16.5 | -0.627 | 0.26918 | 0.002 | -2.33
-16 | -0.657 | 0.25038 | 0.002 | -2.625
-15.5 | -0.687 | 0.23144 | 0.002 | -2.967
-15 | -0.715 | 0.20402 | 0.002 | -3.504
-14.5 | -0.741 | 0.19053 | 0.002 | -3.891
-14 | -0.766 | 0.17657 | 0.002 | -4.336
-13.5 | -0.787 | 0.16163 | 0.002 | -4.869
-13 | -0.805 | 0.14681 | 0.002 | -5.483
-12.5 | -0.819 | 0.13352 | 0.002 | -6.133
-12 | -0.828 | 0.12099 | 0.002 | -6.847
-11.5 | -0.833 | 0.11246 | 0.002 | -7.407
-11 | -0.832 | 0.10282 | 0.002 | -8.095
-10.5 | -0.826 | 0.09435 | 0.002 | -8.758
-10 | -0.815 | 0.08617 | 0.002 | -9.459
-9.5 | -0.798 | 0.07901 | 0.002 | -10.095
-9 | -0.773 | 0.07317 | 0.002 | -10.57
-8.5 | -0.746 | 0.06774 | 0.002 | -11.008
-8 | -0.715 | 0.06267 | 0.002 | -11.41
-7.5 | -0.682 | 0.05819 | 0.002 | -11.722
-7 | -0.749 | 0.02721 | 0.004 | -27.52
-6.5 | -0.737 | 0.02262 | 0.003 | -32.56
-6 | -0.692 | 0.02154 | 0.003 | -32.134
-5.5 | -0.642 | 0.02043 | 0.003 | -31.426
-5 | -0.588 | 0.01942 | 0.003 | -30.264
-4.5 | -0.531 | 0.01742 | 0.002 | -30.518
-4 | -0.474 | 0.01767 | 0.002 | -26.835
-3.5 | -0.416 | 0.01807 | 0.002 | -23.03
-3 | -0.358 | 0.01911 | 0.002 | -18.718
-2.5 | -0.298 | 0.01869 | 0.001 | -15.963
-2 | -0.239 | 0.0183 | 0.001 | -13.054
-1.5 | -0.179 | 0.01797 | 0.001 | -9.97
-1 | -0.12 | 0.01777 | 0.001 | -6.725
-0.5 | -0.06 | 0.01763 | 0 | -3.391
0 | 0 | 0.01765 | 0 | 0
0.5 | 0.06 | 0.01763 | 0 | 3.391
1 | 0.12 | 0.01777 | -0.001 | 6.725
1.5 | 0.179 | 0.01797 | -0.001 | 9.971
2 | 0.239 | 0.0183 | -0.001 | 13.054
2.5 | 0.298 | 0.01869 | -0.001 | 15.964
3 | 0.358 | 0.01911 | -0.002 | 18.72
3.5 | 0.416 | 0.01807 | -0.002 | 23.03
4 | 0.474 | 0.01767 | -0.002 | 26.835
4.5 | 0.531 | 0.01742 | -0.002 | 30.518
5 | 0.588 | 0.01942 | -0.003 | 30.264
5.5 | 0.642 | 0.02043 | -0.003 | 31.426
6 | 0.692 | 0.02154 | -0.003 | 32.134
6.5 | 0.737 | 0.02262 | -0.003 | 32.56
7 | 0.749 | 0.02721 | -0.004 | 27.52
7.5 | 0.682 | 0.05819 | -0.002 | 11.722
8 | 0.715 | 0.06267 | -0.002 | 11.41
8.5 | 0.746 | 0.06774 | -0.002 | 11.008
9 | 0.773 | 0.07317 | -0.002 | 10.57
9.5 | 0.798 | 0.07901 | -0.002 | 10.095
10 | 0.815 | 0.08617 | -0.002 | 9.459
10.5 | 0.826 | 0.09435 | -0.002 | 8.758
11 | 0.832 | 0.10282 | -0.002 | 8.095
11.5 | 0.833 | 0.11246 | -0.002 | 7.407
12 | 0.828 | 0.12099 | -0.002 | 6.847
12.5 | 0.819 | 0.13352 | -0.002 | 6.133
13 | 0.805 | 0.14681 | -0.002 | 5.483
13.5 | 0.787 | 0.16163 | -0.002 | 4.869
14 | 0.766 | 0.17657 | -0.002 | 4.336
14.5 | 0.741 | 0.19053 | -0.002 | 3.891
15 | 0.715 | 0.20402 | -0.002 | 3.504
15.5 | 0.687 | 0.23144 | -0.002 | 2.967
16 | 0.657 | 0.25038 | -0.002 | 2.625
16.5 | 0.627 | 0.26918 | -0.002 | 2.33

## 4. Re 50k Mach 0.10 (2)
BIGFOIL.COM POLAR EXPORT
HN-976S
HN-976S |  |  |  | Cl Max: | 0.8639 | at alpha= | 9 | deg
XFOIL ncrit=9 |  |  |  | L/D Max: | 24.3169 | at alpha= | 6.5 | deg
Re: | 50000 |  |  | Cd Min: | 0.17313 | at alpha= | 14 | deg
Mach: | 0.1 |  |  | Cl=0 at alpha= | 0.70007 | deg
|  |  |  | @ Cl=0.1, Cd= | 0.021422
|  |  |  | @ Cl=0.4, Cd= | 0.021791
|  |  |  | @ Cl=0.6, Cd= | 0.02579
alpha (deg) | Cl | Cd | Cm | Cl/Cd
-14 | -0.6479 | 0.17303 | 0.0367 | -3.7444
-13.5 | -0.6357 | 0.16561 | 0.0344 | -3.8385
-13 | -0.6249 | 0.15841 | 0.0323 | -3.9448
-12.5 | -0.6147 | 0.1508 | 0.0302 | -4.0763
-12 | -0.61 | 0.1441 | 0.0284 | -4.2332
-11.5 | -0.6019 | 0.13631 | 0.0266 | -4.4157
-10 | -0.782 | 0.07477 | -0.0192 | -10.4587
-9.5 | -0.8337 | 0.06315 | -0.0209 | -13.2019
-9 | -0.8638 | 0.05298 | -0.0196 | -16.3043
-8.5 | -0.8533 | 0.04559 | -0.017 | -18.7168
-8 | -0.8331 | 0.03947 | -0.0139 | -21.1072
-7.5 | -0.7974 | 0.03542 | -0.011 | -22.5127
-7 | -0.7622 | 0.0321 | -0.0076 | -23.7445
-6.5 | -0.7244 | 0.02979 | -0.0039 | -24.3169
-6 | -0.6838 | 0.02817 | 0.0001 | -24.2741
-5.5 | -0.6424 | 0.02695 | 0.0043 | -23.8367
-5 | -0.6015 | 0.02584 | 0.0087 | -23.2779
-4.5 | -0.5617 | 0.02478 | 0.0131 | -22.6675
-4 | -0.5206 | 0.02403 | 0.0181 | -21.6646
-3.5 | -0.4831 | 0.02314 | 0.023 | -20.8773
-3 | -0.4457 | 0.02246 | 0.0285 | -19.8442
-2.5 | -0.4082 | 0.02186 | 0.0338 | -18.6734
-2 | -0.3618 | 0.02147 | 0.0375 | -16.8514
-1.5 | -0.2687 | 0.02161 | 0.0326 | -12.4341
-1 | -0.0895 | 0.02141 | 0.01 | -4.1803
-0.5 | 0.0595 | 0.01991 | -0.0112 | 2.9884
0 | 0 | 0.01986 | 0 | 0
0.5 | -0.0595 | 0.01991 | 0.0112 | -2.9884
1 | 0.0892 | 0.02141 | -0.01 | 4.1663
1.5 | 0.2688 | 0.02161 | -0.0326 | 12.4387
2 | 0.3619 | 0.02147 | -0.0375 | 16.8561
2.5 | 0.4082 | 0.02186 | -0.0338 | 18.6734
3 | 0.4457 | 0.02246 | -0.0285 | 19.8442
3.5 | 0.4831 | 0.02314 | -0.0231 | 20.8773
4 | 0.5206 | 0.02403 | -0.0181 | 21.6646
4.5 | 0.5617 | 0.02478 | -0.0131 | 22.6675
5 | 0.6015 | 0.02583 | -0.0087 | 23.2869
5.5 | 0.6425 | 0.02696 | -0.0044 | 23.8316
6 | 0.6839 | 0.02816 | -0.0001 | 24.2862
6.5 | 0.7244 | 0.02979 | 0.0039 | 24.3169
7 | 0.7622 | 0.0321 | 0.0076 | 23.7445
7.5 | 0.7973 | 0.03542 | 0.011 | 22.5099
8 | 0.8331 | 0.03947 | 0.0139 | 21.1072
8.5 | 0.8532 | 0.04558 | 0.017 | 18.7187
9 | 0.8639 | 0.05299 | 0.0196 | 16.3031
9.5 | 0.8335 | 0.06316 | 0.0209 | 13.1966
10 | 0.7811 | 0.07485 | 0.0191 | 10.4355
11.5 | 0.6013 | 0.13623 | -0.0268 | 4.4139
12 | 0.6107 | 0.14413 | -0.0285 | 4.2371
12.5 | 0.6156 | 0.15083 | -0.0303 | 4.0814
13 | 0.6257 | 0.15846 | -0.0324 | 3.9486
13.5 | 0.6364 | 0.16567 | -0.0345 | 3.8414
14 | 0.6487 | 0.17313 | -0.0368 | 3.7469

## 5. Re 50k Mach 0.25 (1)
BIGFOIL.COM POLAR EXPORT
HN-976S
HN-976S |  |  |  | Cl Max: | 0.796 | at alpha= | 10 | deg
JavaFoil+Calcfoil stall+Eppler ext transition |  |  |  | L/D Max: | 31.487 | at alpha= | 5.5 | deg
Re: | 50000 |  |  | Cd Min: | 0.01721 | at alpha= | -4 | deg
Mach: | 0.25 |  |  | Cl=0 at alpha= | 0 | deg
|  |  |  | @ Cl=0.1, Cd= | 0.017988
|  |  |  | @ Cl=0.4, Cd= | 0.32681
|  |  |  | @ Cl=0.6, Cd= | 0.32681
alpha (deg) | Cl | Cd | Cm | Cl/Cd
-15 | -0.396 | 0.32681 | 0.002 | -1.211
-14.5 | -0.465 | 0.2902 | 0.002 | -1.604
-14 | -0.53 | 0.25061 | 0.002 | -2.116
-13.5 | -0.59 | 0.21914 | 0.002 | -2.693
-13 | -0.644 | 0.18963 | 0.002 | -3.395
-12.5 | -0.69 | 0.16518 | 0.002 | -4.179
-12 | -0.729 | 0.1486 | 0.002 | -4.907
-11.5 | -0.76 | 0.12815 | 0.002 | -5.927
-11 | -0.781 | 0.11708 | 0.002 | -6.67
-10.5 | -0.793 | 0.10491 | 0.002 | -7.56
-10 | -0.796 | 0.09352 | 0.002 | -8.516
-9.5 | -0.79 | 0.08498 | 0.002 | -9.296
-9 | -0.773 | 0.07714 | 0.002 | -10.021
-8.5 | -0.751 | 0.07055 | 0.002 | -10.639
-8 | -0.723 | 0.06476 | 0.002 | -11.172
-7.5 | -0.693 | 0.05958 | 0.002 | -11.625
-7 | -0.661 | 0.0545 | 0.002 | -12.137
-6.5 | -0.743 | 0.02401 | 0.004 | -30.938
-6 | -0.703 | 0.02241 | 0.003 | -31.361
-5.5 | -0.656 | 0.02085 | 0.003 | -31.487
-5 | -0.602 | 0.02078 | 0.003 | -28.981
-4.5 | -0.545 | 0.01992 | 0.003 | -27.36
-4 | -0.487 | 0.01721 | 0.002 | -28.266
-3.5 | -0.427 | 0.01749 | 0.002 | -24.417
-3 | -0.367 | 0.01793 | 0.002 | -20.475
-2.5 | -0.306 | 0.01905 | 0.001 | -16.086
-2 | -0.245 | 0.0186 | 0.001 | -13.191
-1.5 | -0.184 | 0.01825 | 0.001 | -10.088
-1 | -0.123 | 0.01804 | 0.001 | -6.809
-0.5 | -0.061 | 0.0179 | 0 | -3.431
0 | 0 | 0.01786 | 0 | 0
0.5 | 0.061 | 0.0179 | 0 | 3.431
1 | 0.123 | 0.01804 | -0.001 | 6.81
1.5 | 0.184 | 0.01825 | -0.001 | 10.088
2 | 0.245 | 0.0186 | -0.001 | 13.192
2.5 | 0.307 | 0.01905 | -0.001 | 16.087
3 | 0.367 | 0.01793 | -0.002 | 20.475
3.5 | 0.427 | 0.01749 | -0.002 | 24.417
4 | 0.487 | 0.01721 | -0.002 | 28.266
4.5 | 0.545 | 0.01992 | -0.003 | 27.36
5 | 0.602 | 0.02078 | -0.003 | 28.981
5.5 | 0.656 | 0.02085 | -0.003 | 31.487
6 | 0.703 | 0.02241 | -0.003 | 31.361
6.5 | 0.743 | 0.02401 | -0.004 | 30.938
7 | 0.661 | 0.0545 | -0.002 | 12.137
7.5 | 0.693 | 0.05958 | -0.002 | 11.625
8 | 0.723 | 0.06476 | -0.002 | 11.172
8.5 | 0.751 | 0.07055 | -0.002 | 10.639
9 | 0.773 | 0.07714 | -0.002 | 10.021
9.5 | 0.79 | 0.08498 | -0.002 | 9.296
10 | 0.796 | 0.09408 | -0.002 | 8.465
10.5 | 0.793 | 0.10491 | -0.002 | 7.56
11 | 0.781 | 0.11708 | -0.002 | 6.67
11.5 | 0.76 | 0.12815 | -0.002 | 5.927
12 | 0.729 | 0.14576 | -0.002 | 5.003
12.5 | 0.69 | 0.16518 | -0.002 | 4.179
13 | 0.644 | 0.18963 | -0.002 | 3.395
13.5 | 0.59 | 0.21505 | -0.002 | 2.744
14 | 0.53 | 0.25018 | -0.002 | 2.12
14.5 | 0.465 | 0.29243 | -0.002 | 1.592
15 | 0.396 | 0.32681 | -0.002 | 1.211

## 6. Re 50k Mach 0.25 (2)
BIGFOIL.COM POLAR EXPORT
HN-976S
HN-976S |  |  |  | Cl Max: | 0.8426 | at alpha= | 20 | deg
XFOIL ncrit=9 |  |  |  | L/D Max: | 23.4768 | at alpha= | 6 | deg
Re: | 50000 |  |  | Cd Min: | 0.25929 | at alpha= | 20 | deg
Mach: | 0.25 |  |  | Cl=0 at alpha= | 0.57135 | deg
|  |  |  | @ Cl=0.1, Cd= | 0.021691
|  |  |  | @ Cl=0.4, Cd= | 0.022137
|  |  |  | @ Cl=0.6, Cd= | 0.02657
alpha (deg) | Cl | Cd | Cm | Cl/Cd
-20 | -0.8419 | 0.25852 | 0.0797 | -3.2566
-19.5 | -0.832 | 0.25607 | 0.0738 | -3.2491
-19 | -0.8084 | 0.24552 | 0.0714 | -3.2926
-18.5 | -0.7961 | 0.24147 | 0.0666 | -3.2969
-18 | -0.7749 | 0.2322 | 0.0637 | -3.3372
-17.5 | -0.7631 | 0.22769 | 0.0591 | -3.3515
-17 | -0.7417 | 0.21843 | 0.0565 | -3.3956
-16.5 | -0.74 | 0.21668 | 0.0509 | -3.4152
-16 | -0.7102 | 0.2051 | 0.0497 | -3.4627
-15.5 | -0.6947 | 0.19751 | 0.0465 | -3.5173
-15 | -0.6982 | 0.19519 | 0.0414 | -3.577
-14.5 | -0.6771 | 0.18613 | 0.0395 | -3.6378
-14 | -0.6538 | 0.17656 | 0.0378 | -3.703
-13.5 | -0.6386 | 0.16873 | 0.0355 | -3.7847
-13 | -0.6271 | 0.16148 | 0.0332 | -3.8835
-12.5 | -0.6142 | 0.1536 | 0.0312 | -3.9987
-12 | -0.611 | 0.14718 | 0.029 | -4.1514
-11.5 | -0.5996 | 0.13904 | 0.0272 | -4.3124
-11 | -0.6014 | 0.13239 | 0.0252 | -4.5426
-10.5 | -0.6662 | 0.10716 | 0.003 | -6.2169
-9.5 | -0.7432 | 0.07427 | -0.0174 | -10.0067
-9 | -0.7995 | 0.06217 | -0.0209 | -12.8599
-8.5 | -0.8334 | 0.05197 | -0.0203 | -16.0362
-8 | -0.8295 | 0.04475 | -0.0175 | -18.5363
-7.5 | -0.8048 | 0.03926 | -0.0143 | -20.4992
-7 | -0.7735 | 0.03496 | -0.0107 | -22.1253
-6.5 | -0.7389 | 0.03172 | -0.0067 | -23.2945
-6 | -0.6981 | 0.02974 | -0.0024 | -23.4734
-5.5 | -0.6561 | 0.02826 | 0.0022 | -23.2166
-5 | -0.6142 | 0.02699 | 0.0069 | -22.7566
-4.5 | -0.5732 | 0.02581 | 0.0116 | -22.2084
-4 | -0.5327 | 0.0248 | 0.0166 | -21.4798
-3.5 | -0.4928 | 0.02393 | 0.0218 | -20.5934
-3 | -0.4569 | 0.02299 | 0.0272 | -19.8739
-2.5 | -0.4193 | 0.02239 | 0.0329 | -18.7271
-2 | -0.3796 | 0.02187 | 0.0379 | -17.3571
-1.5 | -0.3196 | 0.02169 | 0.0389 | -14.7349
-1 | -0.1591 | 0.02203 | 0.0213 | -7.222
-0.5 | 0.0267 | 0.02096 | -0.005 | 1.2739
0 | 0 | 0.02075 | 0 | 0
0.5 | -0.0264 | 0.02096 | 0.005 | -1.2595
1 | 0.1586 | 0.02203 | -0.0213 | 7.1993
1.5 | 0.3196 | 0.02169 | -0.0389 | 14.7349
2 | 0.3797 | 0.02187 | -0.0379 | 17.3617
2.5 | 0.4193 | 0.02239 | -0.0329 | 18.7271
3 | 0.4569 | 0.02299 | -0.0272 | 19.8739
3.5 | 0.4928 | 0.02393 | -0.0218 | 20.5934
4 | 0.5327 | 0.0248 | -0.0166 | 21.4798
4.5 | 0.5733 | 0.0258 | -0.0116 | 22.2209
5 | 0.6142 | 0.02698 | -0.0069 | 22.765
5.5 | 0.6561 | 0.02826 | -0.0022 | 23.2166
6 | 0.6982 | 0.02974 | 0.0024 | 23.4768
6.5 | 0.7388 | 0.03171 | 0.0067 | 23.2986
7 | 0.7735 | 0.03496 | 0.0107 | 22.1253
7.5 | 0.8047 | 0.03924 | 0.0143 | 20.5071
8 | 0.8294 | 0.04475 | 0.0175 | 18.5341
8.5 | 0.8332 | 0.05197 | 0.0203 | 16.0323
9 | 0.7995 | 0.06217 | 0.0209 | 12.8599
9.5 | 0.743 | 0.07432 | 0.0173 | 9.9973
10.5 | 0.6667 | 0.10719 | -0.003 | 6.2198
11.5 | 0.599 | 0.13895 | -0.0274 | 4.3109
12 | 0.6118 | 0.14722 | -0.0291 | 4.1557
12.5 | 0.6145 | 0.15358 | -0.0313 | 4.0012
13 | 0.628 | 0.16155 | -0.0334 | 3.8873
13.5 | 0.6391 | 0.16877 | -0.0357 | 3.7868
14 | 0.6546 | 0.17667 | -0.0379 | 3.7052
14.5 | 0.6778 | 0.18624 | -0.0396 | 3.6394
15 | 0.6979 | 0.19511 | -0.0416 | 3.577
15.5 | 0.6955 | 0.19772 | -0.0466 | 3.5176
16 | 0.7112 | 0.20538 | -0.0498 | 3.4628
16.5 | 0.7397 | 0.21661 | -0.0512 | 3.4149
17 | 0.7423 | 0.21874 | -0.0566 | 3.3935
17.5 | 0.7629 | 0.22776 | -0.0594 | 3.3496
18 | 0.7758 | 0.23275 | -0.0638 | 3.3332
18.5 | 0.7974 | 0.24223 | -0.0666 | 3.2919
19 | 0.8094 | 0.24618 | -0.0715 | 3.2878
19.5 | 0.8322 | 0.25646 | -0.074 | 3.245
20 | 0.8426 | 0.25929 | -0.0798 | 3.2496

## 7. Re 50k Mach 0.50 (1)
BIGFOIL.COM POLAR EXPORT
HN-976S
HN-976S |  |  |  | Cl Max: | 1.078 | at alpha= | 20 | deg
JavaFoil+Calcfoil stall+Eppler ext transition |  |  |  | L/D Max: | 27.041 | at alpha= | 5 | deg
Re: | 50000 |  |  | Cd Min: | 0.01716 | at alpha= | 2.5 | deg
Mach: | 0.5 |  |  | Cl=0 at alpha= | 0 | deg
|  |  |  | @ Cl=0.1, Cd= | 0.019277
|  |  |  | @ Cl=0.4, Cd= | 0.019291
|  |  |  | @ Cl=0.6, Cd= | 0.27098
alpha (deg) | Cl | Cd | Cm | Cl/Cd
-20 | -1.078 | 0.46277 | 0.007 | -2.329
-19.5 | -1.051 | 0.4511 | 0.007 | -2.33
-19 | -1.025 | 0.45844 | 0.006 | -2.236
-18.5 | -0.999 | 0.45381 | 0.006 | -2.202
-18 | -0.973 | 0.4344 | 0.006 | -2.24
-17.5 | -0.944 | 0.42019 | 0.006 | -2.248
-17 | -0.918 | 0.3992 | 0.006 | -2.3
-16.5 | -0.892 | 0.41162 | 0.005 | -2.167
-16 | -0.866 | 0.40106 | 0.005 | -2.159
-15.5 | -0.837 | 0.36531 | 0.005 | -2.292
-15 | -0.811 | 0.35953 | 0.005 | -2.256
-14.5 | -0.785 | 0.34069 | 0.005 | -2.303
-14 | -0.758 | 0.35015 | 0.004 | -2.165
-13.5 | -0.73 | 0.31111 | 0.004 | -2.346
-13 | -0.703 | 0.30848 | 0.004 | -2.28
-12.5 | -0.677 | 0.30686 | 0.004 | -2.206
-12 | -0.649 | 0.2919 | 0.003 | -2.223
-11.5 | -0.622 | 0.27363 | 0.003 | -2.275
-11 | -0.596 | 0.27266 | 0.003 | -2.185
-10.5 | -0.568 | 0.23334 | 0.003 | -2.435
-10 | -0.541 | 0.23069 | 0.003 | -2.347
-9.5 | -0.514 | 0.20405 | 0.002 | -2.519
-9 | -0.487 | 0.20293 | 0.002 | -2.401
-8.5 | -0.46 | 0.179 | 0.002 | -2.571
-8 | -0.433 | 0.15447 | 0.002 | -2.805
-7.5 | -0.667 | 0.07634 | 0.001 | -8.742
-7 | -0.68 | 0.06384 | 0.002 | -10.656
-6.5 | -0.663 | 0.05728 | 0.002 | -11.577
-6 | -0.706 | 0.03352 | 0.003 | -21.05
-5.5 | -0.696 | 0.0261 | 0.003 | -26.686
-5 | -0.652 | 0.02411 | 0.003 | -27.041
-4.5 | -0.596 | 0.02232 | 0.003 | -26.716
-4 | -0.538 | 0.02111 | 0.002 | -25.507
-3.5 | -0.475 | 0.02027 | 0.002 | -23.415
-3 | -0.408 | 0.01958 | 0.002 | -20.858
-2.5 | -0.341 | 0.01717 | 0.002 | -19.874
-2 | -0.273 | 0.01755 | 0.001 | -15.585
-1.5 | -0.205 | 0.01819 | 0.001 | -11.296
-1 | -0.137 | 0.01937 | 0.001 | -7.085
-0.5 | -0.069 | 0.0192 | 0 | -3.574
0 | 0 | 0.01916 | 0 | 0
0.5 | 0.069 | 0.0192 | 0 | 3.575
1 | 0.137 | 0.01937 | -0.001 | 7.085
1.5 | 0.205 | 0.01819 | -0.001 | 11.296
2 | 0.273 | 0.01755 | -0.001 | 15.585
2.5 | 0.341 | 0.01716 | -0.002 | 19.88
3 | 0.408 | 0.01958 | -0.002 | 20.858
3.5 | 0.475 | 0.02027 | -0.002 | 23.415
4 | 0.538 | 0.02112 | -0.002 | 25.488
4.5 | 0.596 | 0.02235 | -0.003 | 26.679
5 | 0.652 | 0.02411 | -0.003 | 27.041
5.5 | 0.697 | 0.02608 | -0.003 | 26.707
6 | 0.707 | 0.03325 | -0.003 | 21.256
6.5 | 0.663 | 0.05736 | -0.002 | 11.56
7 | 0.68 | 0.06397 | -0.002 | 10.634
7.5 | 0.667 | 0.07634 | -0.001 | 8.741
8 | 0.433 | 0.16521 | -0.002 | 2.623
8.5 | 0.46 | 0.18641 | -0.002 | 2.468
9 | 0.487 | 0.20145 | -0.002 | 2.419
9.5 | 0.514 | 0.21143 | -0.002 | 2.431
10 | 0.541 | 0.22795 | -0.003 | 2.375
10.5 | 0.568 | 0.23126 | -0.003 | 2.457
11 | 0.596 | 0.27071 | -0.003 | 2.201
11.5 | 0.622 | 0.27245 | -0.003 | 2.284
12 | 0.649 | 0.29151 | -0.003 | 2.226
12.5 | 0.677 | 0.30518 | -0.004 | 2.218
13 | 0.703 | 0.30908 | -0.004 | 2.276
13.5 | 0.73 | 0.31174 | -0.004 | 2.342
14 | 0.758 | 0.35014 | -0.004 | 2.166
14.5 | 0.785 | 0.3402 | -0.005 | 2.306
15 | 0.811 | 0.359 | -0.005 | 2.259
15.5 | 0.837 | 0.36468 | -0.005 | 2.296
16 | 0.866 | 0.40115 | -0.005 | 2.158
16.5 | 0.892 | 0.41105 | -0.005 | 2.17
17 | 0.918 | 0.39966 | -0.006 | 2.297
17.5 | 0.944 | 0.41972 | -0.006 | 2.25
18 | 0.973 | 0.43168 | -0.006 | 2.255
18.5 | 0.999 | 0.45164 | -0.006 | 2.212
19 | 1.025 | 0.45678 | -0.006 | 2.244
19.5 | 1.051 | 0.45163 | -0.007 | 2.327
20 | 1.078 | 0.4635 | -0.007 | 2.325

## 8. Re 50k Mach 0.50 (2)
BIGFOIL.COM POLAR EXPORT
HN-976S
HN-976S |  |  |  | Cl Max: | 0.721 | at alpha= | 6.5 | deg
XFOIL ncrit=9 |  |  |  | L/D Max: | 19.5848 | at alpha= | 4 | deg
Re: | 50000 |  |  | Cd Min: | 0.28767 | at alpha= | -20 | deg
Mach: | 0.5 |  |  | Cl=0 at alpha= | -0.00035486 | deg
|  |  |  | @ Cl=0.1, Cd= | 0.02481
|  |  |  | @ Cl=0.4, Cd= | 0.023822
|  |  |  | @ Cl=0.6, Cd= | 0.13707
alpha (deg) | Cl | Cd | Cm | Cl/Cd
-20 | -0.9259 | 0.28767 | 0.0945 | -3.2186
-19.5 | -0.9009 | 0.27769 | 0.0907 | -3.2443
-19 | -0.8874 | 0.2745 | 0.0839 | -3.2328
-18.5 | -0.8575 | 0.26127 | 0.0813 | -3.282
-18 | -0.8491 | 0.26065 | 0.0741 | -3.2576
-17.5 | -0.8146 | 0.24481 | 0.0722 | -3.3275
-17 | -0.8064 | 0.24277 | 0.0655 | -3.3217
-16.5 | -0.7756 | 0.23012 | 0.0631 | -3.3704
-16 | -0.7526 | 0.22072 | 0.0594 | -3.4097
-15.5 | -0.744 | 0.21707 | 0.0539 | -3.4275
-15 | -0.7161 | 0.20602 | 0.0513 | -3.4759
-14.5 | -0.6922 | 0.19653 | 0.0483 | -3.5221
-14 | -0.6758 | 0.18868 | 0.0444 | -3.5817
-13.5 | -0.6579 | 0.18077 | 0.0412 | -3.6394
-13 | -0.6467 | 0.174 | 0.0376 | -3.7167
-12.5 | -0.6376 | 0.1676 | 0.0344 | -3.8043
-12 | -0.6129 | 0.15746 | 0.0325 | -3.8924
-11.5 | -0.6052 | 0.15055 | 0.0297 | -4.0199
-11 | -0.5811 | 0.14077 | 0.0281 | -4.128
-10.5 | -0.5693 | 0.13265 | 0.0256 | -4.2917
-10 | -0.5901 | 0.11672 | 0.012 | -5.0557
-9.5 | -0.59 | 0.10721 | 0.0079 | -5.5032
-9 | -0.5958 | 0.09701 | 0.0031 | -6.1416
-8.5 | -0.615 | 0.08628 | -0.003 | -7.128
-8 | -0.6204 | 0.07698 | -0.0062 | -8.0592
-7.5 | -0.6655 | 0.06367 | -0.0151 | -10.4523
-7 | -0.695 | 0.05466 | -0.0162 | -12.715
-6.5 | -0.7211 | 0.04632 | -0.0153 | -15.5678
-6 | -0.719 | 0.04011 | -0.0117 | -17.9257
-5.5 | -0.6849 | 0.03671 | -0.0061 | -18.657
-5 | -0.6518 | 0.03364 | -0.0005 | -19.3757
-4.5 | -0.6108 | 0.03154 | 0.0055 | -19.3659
-4 | -0.5753 | 0.02938 | 0.0114 | -19.5813
-3.5 | -0.533 | 0.02801 | 0.0176 | -19.0289
-3 | -0.4989 | 0.02647 | 0.0236 | -18.8478
-2.5 | -0.4641 | 0.02541 | 0.0301 | -18.2645
-2 | -0.4341 | 0.02446 | 0.0366 | -17.7473
-1.5 | -0.4019 | 0.02384 | 0.0426 | -16.8582
-1 | -0.3641 | 0.02349 | 0.047 | -15.5002
-0.5 | -0.2816 | 0.0239 | 0.043 | -11.7824
0 | 0.0002 | 0.02531 | 0 | 0.007902
0.5 | 0.2816 | 0.0239 | -0.043 | 11.7824
1 | 0.3642 | 0.02349 | -0.047 | 15.5045
1.5 | 0.4019 | 0.02384 | -0.0426 | 16.8582
2 | 0.4342 | 0.02447 | -0.0366 | 17.7442
2.5 | 0.4642 | 0.02541 | -0.0301 | 18.2684
3 | 0.499 | 0.02647 | -0.0236 | 18.8515
3.5 | 0.533 | 0.02801 | -0.0176 | 19.0289
4 | 0.5754 | 0.02938 | -0.0114 | 19.5848
4.5 | 0.6108 | 0.03154 | -0.0056 | 19.3659
5 | 0.6518 | 0.03364 | 0.0005 | 19.3757
5.5 | 0.6848 | 0.03671 | 0.0061 | 18.6543
6 | 0.7191 | 0.04011 | 0.0117 | 17.9282
6.5 | 0.721 | 0.04631 | 0.0153 | 15.569
7 | 0.695 | 0.05465 | 0.0162 | 12.7173
7.5 | 0.6656 | 0.06368 | 0.0151 | 10.4523
8 | 0.6208 | 0.07697 | 0.0061 | 8.0655
8.5 | 0.6153 | 0.08628 | 0.0029 | 7.1314
9 | 0.5962 | 0.097 | -0.0031 | 6.1464
9.5 | 0.5904 | 0.10722 | -0.0079 | 5.5064
10 | 0.59 | 0.11683 | -0.0122 | 5.0501
11 | 0.4571 | 0.13018 | -0.0177 | 3.5113
11.5 | 0.467 | 0.13707 | -0.0193 | 3.407

## 9. Re 100k Mach 0.00 (1)
BIGFOIL.COM POLAR EXPORT
HN-976S
HN-976S |  |  |  | Cl Max: | 0.843 | at alpha= | 8 | deg
JavaFoil+Calcfoil stall+Eppler ext transition |  |  |  | L/D Max: | 43.207 | at alpha= | 5.5 | deg
Re: | 100000 |  |  | Cd Min: | 0.01273 | at alpha= | 0 | deg
Mach: | 0 |  |  | Cl=0 at alpha= | 0 | deg
|  |  |  | @ Cl=0.1, Cd= | 0.012802
|  |  |  | @ Cl=0.4, Cd= | 0.014668
|  |  |  | @ Cl=0.6, Cd= | 0.016696
alpha (deg) | Cl | Cd | Cm | Cl/Cd
-13 | -0.823 | 0.12128 | 0.002 | -6.788
-12.5 | -0.834 | 0.11365 | 0.002 | -7.335
-12 | -0.84 | 0.10391 | 0.002 | -8.081
-11.5 | -0.841 | 0.09681 | 0.002 | -8.69
-11 | -0.838 | 0.08896 | 0.002 | -9.421
-10.5 | -0.83 | 0.08256 | 0.002 | -10.052
-10 | -0.817 | 0.07621 | 0.002 | -10.716
-9.5 | -0.798 | 0.07094 | 0.002 | -11.252
-9 | -0.773 | 0.06578 | 0.002 | -11.755
-8.5 | -0.746 | 0.06119 | 0.002 | -12.186
-8 | -0.843 | 0.02426 | 0.004 | -34.755
-7.5 | -0.824 | 0.02116 | 0.004 | -38.955
-7 | -0.79 | 0.01973 | 0.004 | -40.031
-6.5 | -0.744 | 0.01825 | 0.004 | -40.799
-6 | -0.695 | 0.01722 | 0.003 | -40.332
-5.5 | -0.642 | 0.01486 | 0.003 | -43.207
-5 | -0.588 | 0.01722 | 0.003 | -34.136
-4.5 | -0.531 | 0.01632 | 0.002 | -32.525
-4 | -0.473 | 0.01561 | 0.002 | -30.306
-3.5 | -0.415 | 0.01478 | 0.002 | -28.067
-3 | -0.356 | 0.01434 | 0.002 | -24.823
-2.5 | -0.297 | 0.01404 | 0.001 | -21.137
-2 | -0.238 | 0.01309 | 0.001 | -18.159
-1.5 | -0.178 | 0.01294 | 0.001 | -13.78
-1 | -0.119 | 0.01283 | 0.001 | -9.273
-0.5 | -0.059 | 0.01274 | 0 | -4.67
0 | 0 | 0.01273 | 0 | 0
0.5 | 0.059 | 0.01274 | 0 | 4.67
1 | 0.119 | 0.01283 | -0.001 | 9.273
1.5 | 0.178 | 0.01294 | -0.001 | 13.78
2 | 0.238 | 0.01309 | -0.001 | 18.159
2.5 | 0.297 | 0.01404 | -0.001 | 21.137
3 | 0.356 | 0.01434 | -0.002 | 24.823
3.5 | 0.415 | 0.01478 | -0.002 | 28.068
4 | 0.473 | 0.01561 | -0.002 | 30.308
4.5 | 0.531 | 0.01632 | -0.002 | 32.528
5 | 0.588 | 0.01722 | -0.003 | 34.14
5.5 | 0.642 | 0.01486 | -0.003 | 43.207
6 | 0.695 | 0.01722 | -0.003 | 40.332
6.5 | 0.744 | 0.01825 | -0.004 | 40.799
7 | 0.79 | 0.01973 | -0.004 | 40.031
7.5 | 0.824 | 0.02116 | -0.004 | 38.955
8 | 0.843 | 0.02426 | -0.004 | 34.755
8.5 | 0.746 | 0.06119 | -0.002 | 12.186
9 | 0.773 | 0.06578 | -0.002 | 11.755
9.5 | 0.798 | 0.07094 | -0.002 | 11.252
10 | 0.817 | 0.07621 | -0.002 | 10.716
10.5 | 0.83 | 0.08256 | -0.002 | 10.052
11 | 0.838 | 0.08896 | -0.002 | 9.421
11.5 | 0.841 | 0.09681 | -0.002 | 8.69
12 | 0.84 | 0.10391 | -0.002 | 8.081
12.5 | 0.834 | 0.11365 | -0.002 | 7.335
13 | 0.823 | 0.12128 | -0.002 | 6.788

## 10. Re 100k Mach 0.00 (2)
BIGFOIL.COM POLAR EXPORT
HN-976S
HN-976S |  |  |  | Cl Max: | 0.9548 | at alpha= | 10.5 | deg
XFOIL ncrit=9 |  |  |  | L/D Max: | 37.2772 | at alpha= | 6 | deg
Re: | 100000 |  |  | Cd Min: | 0.18685 | at alpha= | 15.5 | deg
Mach: | 0 |  |  | Cl=0 at alpha= | 0 | deg
|  |  |  | @ Cl=0.1, Cd= | 0.014417
|  |  |  | @ Cl=0.4, Cd= | 0.013939
|  |  |  | @ Cl=0.6, Cd= | 0.016562
alpha (deg) | Cl | Cd | Cm | Cl/Cd
-15.5 | -0.6938 | 0.18671 | 0.0395 | -3.7159
-15 | -0.6837 | 0.18013 | 0.0358 | -3.7956
-14.5 | -0.6821 | 0.17189 | 0.0308 | -3.9682
-14 | -0.6603 | 0.16435 | 0.0298 | -4.0176
-13 | -0.5175 | 0.14252 | 0.0179 | -3.6311
-12 | -0.796 | 0.0855 | -0.0156 | -9.3099
-11.5 | -0.8612 | 0.06818 | -0.0274 | -12.6313
-11 | -0.929 | 0.05733 | -0.0297 | -16.2044
-10.5 | -0.9549 | 0.05018 | -0.026 | -19.0295
-10 | -0.9544 | 0.04425 | -0.0225 | -21.5684
-9.5 | -0.9428 | 0.03772 | -0.0186 | -24.9947
-9 | -0.9102 | 0.03358 | -0.0163 | -27.1054
-8.5 | -0.8731 | 0.02951 | -0.014 | -29.5866
-8 | -0.8332 | 0.02599 | -0.0119 | -32.0585
-7.5 | -0.7942 | 0.02326 | -0.0095 | -34.1445
-7 | -0.7561 | 0.02104 | -0.0068 | -35.9363
-6.5 | -0.7177 | 0.01938 | -0.0042 | -37.033
-6 | -0.6777 | 0.01818 | -0.0015 | -37.2772
-5.5 | -0.6361 | 0.01724 | 0.0012 | -36.8968
-5 | -0.5939 | 0.01645 | 0.0039 | -36.1033
-4.5 | -0.5513 | 0.01573 | 0.0066 | -35.0477
-4 | -0.5091 | 0.01512 | 0.0095 | -33.6706
-3.5 | -0.4681 | 0.01459 | 0.0125 | -32.0836
-3 | -0.429 | 0.01417 | 0.0158 | -30.2752
-2.5 | -0.3925 | 0.01388 | 0.0195 | -28.2781
-2 | -0.359 | 0.01375 | 0.0234 | -26.1091
-1.5 | -0.3284 | 0.01379 | 0.0276 | -23.8144
-1 | -0.2363 | 0.01413 | 0.0206 | -16.7233
-0.5 | -0.1301 | 0.01438 | 0.0123 | -9.0473
0 | 0 | 0.01454 | 0 | 0
0.5 | 0.13 | 0.01438 | -0.0123 | 9.0403
1 | 0.2364 | 0.01413 | -0.0207 | 16.7304
1.5 | 0.3285 | 0.01379 | -0.0276 | 23.8216
2 | 0.359 | 0.01375 | -0.0234 | 26.1091
2.5 | 0.3926 | 0.01388 | -0.0195 | 28.2853
3 | 0.429 | 0.01417 | -0.0159 | 30.2752
3.5 | 0.4682 | 0.01459 | -0.0125 | 32.0905
4 | 0.5092 | 0.01512 | -0.0095 | 33.6772
4.5 | 0.5514 | 0.01573 | -0.0066 | 35.054
5 | 0.594 | 0.01645 | -0.0039 | 36.1094
5.5 | 0.6362 | 0.01724 | -0.0012 | 36.9026
6 | 0.6777 | 0.01818 | 0.0015 | 37.2772
6.5 | 0.7177 | 0.01938 | 0.0041 | 37.033
7 | 0.7561 | 0.02104 | 0.0068 | 35.9363
7.5 | 0.7942 | 0.02326 | 0.0095 | 34.1445
8 | 0.8332 | 0.02598 | 0.0119 | 32.0708
8.5 | 0.873 | 0.02951 | 0.014 | 29.5832
9 | 0.9101 | 0.03358 | 0.0163 | 27.1024
9.5 | 0.9427 | 0.03773 | 0.0187 | 24.9854
10 | 0.9544 | 0.04427 | 0.0225 | 21.5586
10.5 | 0.9548 | 0.05019 | 0.026 | 19.0237
11 | 0.927 | 0.05747 | 0.0298 | 16.1302
11.5 | 0.8597 | 0.06846 | 0.0272 | 12.5577
12 | 0.7946 | 0.08585 | 0.0152 | 9.2557
13 | 0.671 | 0.14896 | -0.0195 | 4.5046
13.5 | 0.6569 | 0.15611 | -0.0262 | 4.2079
14 | 0.6608 | 0.16441 | -0.03 | 4.0192
14.5 | 0.6829 | 0.17199 | -0.0309 | 3.9706
15 | 0.684 | 0.18023 | -0.036 | 3.7952
15.5 | 0.6954 | 0.18685 | -0.0394 | 3.7217

## 11. Re 100k Mach 0.10 (1)
BIGFOIL.COM POLAR EXPORT
HN-976S
HN-976S |  |  |  | Cl Max: | 0.836 | at alpha= | 8 | deg
JavaFoil+Calcfoil stall+Eppler ext transition |  |  |  | L/D Max: | 43.158 | at alpha= | 5.5 | deg
Re: | 100000 |  |  | Cd Min: | 0.01276 | at alpha= | -0.5 | deg
Mach: | 0.1 |  |  | Cl=0 at alpha= | 0 | deg
|  |  |  | @ Cl=0.1, Cd= | 0.012813
|  |  |  | @ Cl=0.4, Cd= | 0.014699
|  |  |  | @ Cl=0.6, Cd= | 0.015441
alpha (deg) | Cl | Cd | Cm | Cl/Cd
-13 | -0.805 | 0.12655 | 0.002 | -6.361
-12.5 | -0.819 | 0.11571 | 0.002 | -7.078
-12 | -0.828 | 0.10734 | 0.002 | -7.718
-11.5 | -0.833 | 0.09814 | 0.002 | -8.488
-11 | -0.832 | 0.08995 | 0.002 | -9.254
-10.5 | -0.826 | 0.08391 | 0.002 | -9.849
-10 | -0.815 | 0.07758 | 0.002 | -10.508
-9.5 | -0.798 | 0.0715 | 0.002 | -11.159
-9 | -0.774 | 0.06628 | 0.002 | -11.677
-8.5 | -0.747 | 0.06153 | 0.002 | -12.139
-8 | -0.836 | 0.02572 | 0.004 | -32.493
-7.5 | -0.824 | 0.02146 | 0.004 | -38.414
-7 | -0.792 | 0.01989 | 0.004 | -39.815
-6.5 | -0.747 | 0.01836 | 0.004 | -40.697
-6 | -0.697 | 0.01732 | 0.003 | -40.276
-5.5 | -0.645 | 0.01495 | 0.003 | -43.158
-5 | -0.59 | 0.01555 | 0.003 | -37.975
-4.5 | -0.533 | 0.01638 | 0.002 | -32.56
-4 | -0.475 | 0.01565 | 0.002 | -30.37
-3.5 | -0.417 | 0.01482 | 0.002 | -28.115
-3 | -0.358 | 0.0144 | 0.002 | -24.84
-2.5 | -0.298 | 0.01407 | 0.001 | -21.209
-2 | -0.239 | 0.0131 | 0.001 | -18.236
-1.5 | -0.179 | 0.01296 | 0.001 | -13.833
-1 | -0.12 | 0.01284 | 0.001 | -9.308
-0.5 | -0.06 | 0.01276 | 0 | -4.685
0 | 0 | 0.01276 | 0 | 0
0.5 | 0.06 | 0.01276 | 0 | 4.685
1 | 0.12 | 0.01284 | -0.001 | 9.308
1.5 | 0.179 | 0.01296 | -0.001 | 13.833
2 | 0.239 | 0.0131 | -0.001 | 18.236
2.5 | 0.298 | 0.01407 | -0.001 | 21.209
3 | 0.358 | 0.0144 | -0.002 | 24.84
3.5 | 0.417 | 0.01482 | -0.002 | 28.116
4 | 0.475 | 0.01565 | -0.002 | 30.372
4.5 | 0.534 | 0.01638 | -0.002 | 32.563
5 | 0.59 | 0.01555 | -0.003 | 37.975
5.5 | 0.645 | 0.01495 | -0.003 | 43.158
6 | 0.697 | 0.01732 | -0.003 | 40.276
6.5 | 0.747 | 0.01836 | -0.004 | 40.697
7 | 0.792 | 0.01989 | -0.004 | 39.815
7.5 | 0.824 | 0.02146 | -0.004 | 38.414
8 | 0.836 | 0.02572 | -0.004 | 32.493
8.5 | 0.747 | 0.06153 | -0.002 | 12.139
9 | 0.774 | 0.06628 | -0.002 | 11.677
9.5 | 0.798 | 0.0715 | -0.002 | 11.159
10 | 0.815 | 0.07758 | -0.002 | 10.508
10.5 | 0.826 | 0.08391 | -0.002 | 9.849
11 | 0.832 | 0.08995 | -0.002 | 9.254
11.5 | 0.833 | 0.09814 | -0.002 | 8.488
12 | 0.828 | 0.10734 | -0.002 | 7.718
12.5 | 0.819 | 0.11571 | -0.002 | 7.078
13 | 0.805 | 0.12655 | -0.002 | 6.361

## 12. Re 100k Mach 0.10 (2)
BIGFOIL.COM POLAR EXPORT
HN-976S
HN-976S |  |  |  | Cl Max: | 0.949 | at alpha= | 10 | deg
XFOIL ncrit=9 |  |  |  | L/D Max: | 37.1468 | at alpha= | 6 | deg
Re: | 100000 |  |  | Cd Min: | 0.18104 | at alpha= | 15 | deg
Mach: | 0.1 |  |  | Cl=0 at alpha= | 0 | deg
|  |  |  | @ Cl=0.1, Cd= | 0.014452
|  |  |  | @ Cl=0.4, Cd= | 0.01399
|  |  |  | @ Cl=0.6, Cd= | 0.016608
alpha (deg) | Cl | Cd | Cm | Cl/Cd
-15 | -0.6858 | 0.18095 | 0.0358 | -3.79
-14.5 | -0.6799 | 0.17242 | 0.0316 | -3.9433
-14 | -0.661 | 0.16502 | 0.03 | -4.0056
-13.5 | -0.6528 | 0.1568 | 0.0269 | -4.1633
-13 | -0.6669 | 0.14964 | 0.0202 | -4.4567
-12.5 | -0.7118 | 0.11892 | 0.0035 | -5.9855
-12 | -0.7868 | 0.08798 | -0.0143 | -8.9429
-11.5 | -0.8378 | 0.07165 | -0.025 | -11.693
-11 | -0.9018 | 0.05937 | -0.0308 | -15.1895
-10.5 | -0.9394 | 0.05204 | -0.0275 | -18.0515
-10 | -0.9489 | 0.04556 | -0.0238 | -20.8275
-9.5 | -0.9433 | 0.03907 | -0.0196 | -24.1438
-9 | -0.9117 | 0.03434 | -0.0174 | -26.5492
-8.5 | -0.876 | 0.03005 | -0.0149 | -29.1514
-8 | -0.8368 | 0.02643 | -0.0125 | -31.661
-7.5 | -0.7975 | 0.02359 | -0.0101 | -33.8067
-7 | -0.7593 | 0.0213 | -0.0074 | -35.6479
-6.5 | -0.7208 | 0.01957 | -0.0046 | -36.8319
-6 | -0.6809 | 0.01832 | -0.0019 | -37.167
-5.5 | -0.6394 | 0.01737 | 0.0009 | -36.8106
-5 | -0.5969 | 0.01655 | 0.0036 | -36.0665
-4.5 | -0.5543 | 0.01583 | 0.0064 | -35.0158
-4 | -0.5118 | 0.0152 | 0.0093 | -33.6711
-3.5 | -0.4707 | 0.01467 | 0.0124 | -32.0859
-3 | -0.4315 | 0.01424 | 0.0157 | -30.302
-2.5 | -0.3949 | 0.01395 | 0.0195 | -28.3082
-2 | -0.3612 | 0.01382 | 0.0234 | -26.136
-1.5 | -0.3305 | 0.01386 | 0.0275 | -23.8456
-1 | -0.2328 | 0.01421 | 0.0197 | -16.3828
-0.5 | -0.1256 | 0.01443 | 0.0114 | -8.7041
0 | 0 | 0.01454 | 0 | 0
0.5 | 0.1256 | 0.01443 | -0.0114 | 8.7041
1 | 0.2328 | 0.01421 | -0.0197 | 16.3828
1.5 | 0.3305 | 0.01386 | -0.0275 | 23.8456
2 | 0.3612 | 0.01382 | -0.0234 | 26.136
2.5 | 0.395 | 0.01395 | -0.0195 | 28.3154
3 | 0.4316 | 0.01424 | -0.0157 | 30.309
3.5 | 0.4708 | 0.01467 | -0.0124 | 32.0927
4 | 0.5119 | 0.0152 | -0.0093 | 33.6776
4.5 | 0.5544 | 0.01583 | -0.0064 | 35.0221
5 | 0.597 | 0.01655 | -0.0037 | 36.0725
5.5 | 0.6394 | 0.01737 | -0.0009 | 36.8106
6 | 0.6809 | 0.01833 | 0.0019 | 37.1468
6.5 | 0.7208 | 0.01957 | 0.0046 | 36.8319
7 | 0.7593 | 0.0213 | 0.0074 | 35.6479
7.5 | 0.7975 | 0.02359 | 0.0101 | 33.8067
8 | 0.8368 | 0.02643 | 0.0125 | 31.661
8.5 | 0.8759 | 0.03005 | 0.0149 | 29.1481
9 | 0.9117 | 0.03435 | 0.0174 | 26.5415
9.5 | 0.9431 | 0.03909 | 0.0196 | 24.1264
10 | 0.949 | 0.04558 | 0.0238 | 20.8205
10.5 | 0.9393 | 0.05205 | 0.0275 | 18.0461
11 | 0.8995 | 0.05964 | 0.0307 | 15.0822
11.5 | 0.8378 | 0.0718 | 0.025 | 11.6685
12 | 0.7853 | 0.08835 | 0.0139 | 8.8885
12.5 | 0.6955 | 0.12635 | -0.0075 | 5.5046
13 | 0.6712 | 0.14974 | -0.0197 | 4.4824
13.5 | 0.6549 | 0.15679 | -0.0267 | 4.1769
14 | 0.6614 | 0.16507 | -0.0302 | 4.0068
14.5 | 0.6806 | 0.17252 | -0.0317 | 3.945
15 | 0.6861 | 0.18104 | -0.036 | 3.7898

## 13. Re 100k Mach 0.25 (1)
BIGFOIL.COM POLAR EXPORT
HN-976S
HN-976S |  |  |  | Cl Max: | 0.816 | at alpha= | 7.5 | deg
JavaFoil+Calcfoil stall+Eppler ext transition |  |  |  | L/D Max: | 45.099 | at alpha= | 5.5 | deg
Re: | 100000 |  |  | Cd Min: | 0.01292 | at alpha= | 0 | deg
Mach: | 0.25 |  |  | Cl=0 at alpha= | 0 | deg
|  |  |  | @ Cl=0.1, Cd= | 0.012979
|  |  |  | @ Cl=0.4, Cd= | 0.01496
|  |  |  | @ Cl=0.6, Cd= | 0.01519
alpha (deg) | Cl | Cd | Cm | Cl/Cd
-12.5 | -0.69 | 0.13781 | 0.002 | -5.01
-12 | -0.729 | 0.1245 | 0.002 | -5.857
-11.5 | -0.76 | 0.11162 | 0.002 | -6.805
-11 | -0.781 | 0.10011 | 0.002 | -7.8
-10.5 | -0.793 | 0.09139 | 0.002 | -8.679
-10 | -0.796 | 0.08306 | 0.002 | -9.589
-9.5 | -0.79 | 0.07569 | 0.002 | -10.437
-9 | -0.773 | 0.06899 | 0.002 | -11.207
-8.5 | -0.751 | 0.06382 | 0.002 | -11.769
-8 | -0.725 | 0.05871 | 0.002 | -12.353
-7.5 | -0.816 | 0.0244 | 0.004 | -33.456
-7 | -0.799 | 0.02049 | 0.004 | -39.01
-6.5 | -0.762 | 0.01906 | 0.004 | -39.968
-6 | -0.713 | 0.01791 | 0.003 | -39.819
-5.5 | -0.661 | 0.01465 | 0.003 | -45.099
-5 | -0.605 | 0.01503 | 0.003 | -40.271
-4.5 | -0.548 | 0.01686 | 0.003 | -32.482
-4 | -0.488 | 0.01615 | 0.002 | -30.226
-3.5 | -0.428 | 0.01519 | 0.002 | -28.184
-3 | -0.367 | 0.01469 | 0.002 | -25.009
-2.5 | -0.307 | 0.01434 | 0.001 | -21.372
-2 | -0.245 | 0.01393 | 0.001 | -17.616
-1.5 | -0.184 | 0.0131 | 0.001 | -14.054
-1 | -0.123 | 0.01299 | 0.001 | -9.454
-0.5 | -0.061 | 0.01296 | 0 | -4.74
0 | 0 | 0.01292 | 0 | 0
0.5 | 0.061 | 0.01296 | 0 | 4.74
1 | 0.123 | 0.01299 | -0.001 | 9.454
1.5 | 0.184 | 0.0131 | -0.001 | 14.054
2 | 0.245 | 0.01393 | -0.001 | 17.616
2.5 | 0.307 | 0.01434 | -0.001 | 21.373
3 | 0.367 | 0.01469 | -0.002 | 25.01
3.5 | 0.428 | 0.01519 | -0.002 | 28.185
4 | 0.488 | 0.01615 | -0.002 | 30.229
4.5 | 0.548 | 0.01686 | -0.003 | 32.485
5 | 0.605 | 0.01503 | -0.003 | 40.271
5.5 | 0.661 | 0.01465 | -0.003 | 45.099
6 | 0.713 | 0.01791 | -0.003 | 39.819
6.5 | 0.762 | 0.01906 | -0.004 | 39.968
7 | 0.799 | 0.02049 | -0.004 | 39.01
7.5 | 0.816 | 0.0244 | -0.004 | 33.456
8 | 0.725 | 0.05871 | -0.002 | 12.353
8.5 | 0.751 | 0.06382 | -0.002 | 11.769
9 | 0.773 | 0.06899 | -0.002 | 11.207
9.5 | 0.79 | 0.07569 | -0.002 | 10.437
10 | 0.796 | 0.08257 | -0.002 | 9.646
10.5 | 0.793 | 0.09139 | -0.002 | 8.679
11 | 0.781 | 0.10011 | -0.002 | 7.8
11.5 | 0.76 | 0.11162 | -0.002 | 6.805
12 | 0.729 | 0.12316 | -0.002 | 5.921
12.5 | 0.69 | 0.13781 | -0.002 | 5.01

## 14. Re 100k Mach 0.25 (2)
BIGFOIL.COM POLAR EXPORT
HN-976S
HN-976S |  |  |  | Cl Max: | 0.9285 | at alpha= | 9.5 | deg
XFOIL ncrit=9 |  |  |  | L/D Max: | 36.3274 | at alpha= | 5.5 | deg
Re: | 100000 |  |  | Cd Min: | 0.17572 | at alpha= | 14.5 | deg
Mach: | 0.25 |  |  | Cl=0 at alpha= | 0 | deg
|  |  |  | @ Cl=0.1, Cd= | 0.014582
|  |  |  | @ Cl=0.4, Cd= | 0.014298
|  |  |  | @ Cl=0.6, Cd= | 0.016904
alpha (deg) | Cl | Cd | Cm | Cl/Cd
-14.5 | -0.5393 | 0.16313 | 0.0245 | -3.306
-14 | -0.5149 | 0.15458 | 0.024 | -3.331
-13.5 | -0.5418 | 0.15253 | 0.0184 | -3.5521
-13 | -0.5123 | 0.14383 | 0.0186 | -3.5618
-12.5 | -0.5284 | 0.13763 | 0.0142 | -3.8393
-12 | -0.6942 | 0.11498 | 0.0036 | -6.0376
-11.5 | -0.7103 | 0.10088 | -0.0029 | -7.041
-11 | -0.8253 | 0.06996 | -0.0274 | -11.7967
-10.5 | -0.8686 | 0.05954 | -0.0322 | -14.5885
-10 | -0.9084 | 0.05219 | -0.0299 | -17.4056
-9.5 | -0.9286 | 0.04506 | -0.0259 | -20.6081
-9 | -0.9108 | 0.039 | -0.0232 | -23.3538
-8.5 | -0.8893 | 0.03335 | -0.0196 | -26.6657
-8 | -0.8543 | 0.02925 | -0.0166 | -29.2068
-7.5 | -0.8158 | 0.02578 | -0.0136 | -31.6447
-7 | -0.7766 | 0.02295 | -0.0106 | -33.8388
-6.5 | -0.7379 | 0.02081 | -0.0074 | -35.4589
-6 | -0.6982 | 0.01923 | -0.0042 | -36.3079
-5.5 | -0.6567 | 0.01808 | -0.001 | -36.3219
-5 | -0.6138 | 0.01716 | 0.0022 | -35.7692
-4.5 | -0.5703 | 0.01636 | 0.0053 | -34.8594
-4 | -0.5271 | 0.01567 | 0.0085 | -33.6375
-3.5 | -0.4854 | 0.01509 | 0.0118 | -32.167
-3 | -0.4455 | 0.01463 | 0.0154 | -30.4511
-2.5 | -0.4084 | 0.01433 | 0.0192 | -28.4997
-2 | -0.374 | 0.0142 | 0.0231 | -26.338
-1.5 | -0.3218 | 0.01433 | 0.0234 | -22.4564
-1 | -0.2196 | 0.01451 | 0.0155 | -15.1344
-0.5 | -0.1135 | 0.01458 | 0.008 | -7.7846
0 | 0 | 0.0146 | 0 | 0
0.5 | 0.1135 | 0.01458 | -0.008 | 7.7846
1 | 0.2196 | 0.01451 | -0.0155 | 15.1344
1.5 | 0.3219 | 0.01433 | -0.0235 | 22.4634
2 | 0.374 | 0.0142 | -0.0231 | 26.338
2.5 | 0.4085 | 0.01433 | -0.0192 | 28.5066
3 | 0.4455 | 0.01463 | -0.0154 | 30.4511
3.5 | 0.4854 | 0.01509 | -0.0118 | 32.167
4 | 0.5272 | 0.01567 | -0.0085 | 33.6439
4.5 | 0.5704 | 0.01636 | -0.0053 | 34.8655
5 | 0.6139 | 0.01716 | -0.0022 | 35.7751
5.5 | 0.6568 | 0.01808 | 0.001 | 36.3274
6 | 0.6983 | 0.01924 | 0.0042 | 36.2942
6.5 | 0.7379 | 0.02081 | 0.0074 | 35.4589
7 | 0.7766 | 0.02294 | 0.0106 | 33.8535
7.5 | 0.8157 | 0.02579 | 0.0136 | 31.6285
8 | 0.8543 | 0.02925 | 0.0166 | 29.2068
8.5 | 0.8893 | 0.03335 | 0.0196 | 26.6657
9 | 0.9108 | 0.03901 | 0.0232 | 23.3479
9.5 | 0.9285 | 0.0451 | 0.0259 | 20.5876
10 | 0.9087 | 0.05221 | 0.0299 | 17.4047
10.5 | 0.8684 | 0.05957 | 0.0322 | 14.5778
11 | 0.8272 | 0.0699 | 0.0276 | 11.834
11.5 | 0.6885 | 0.1073 | -0.0021 | 6.4166
12 | 0.6893 | 0.11673 | -0.0052 | 5.9051
12.5 | 0.6338 | 0.1441 | -0.0228 | 4.3983
13 | 0.6728 | 0.15381 | -0.0207 | 4.3742
13.5 | 0.6497 | 0.16024 | -0.0292 | 4.0545
14 | 0.6686 | 0.16897 | -0.0308 | 3.9569
14.5 | 0.6754 | 0.17572 | -0.035 | 3.8436

## 15. Re 100k Mach 0.50 (1)
BIGFOIL.COM POLAR EXPORT
HN-976S
HN-976S |  |  |  | Cl Max: | 1.078 | at alpha= | 20 | deg
JavaFoil+Calcfoil stall+Eppler ext transition |  |  |  | L/D Max: | 38.48 | at alpha= | 4 | deg
Re: | 100000 |  |  | Cd Min: | 0.01409 | at alpha= | -4 | deg
Mach: | 0.5 |  |  | Cl=0 at alpha= | 0 | deg
|  |  |  | @ Cl=0.1, Cd= | 0.014281
|  |  |  | @ Cl=0.4, Cd= | 0.016183
|  |  |  | @ Cl=0.6, Cd= | 0.20344
alpha (deg) | Cl | Cd | Cm | Cl/Cd
-20 | -1.078 | 0.36703 | 0.007 | -2.937
-19.5 | -1.051 | 0.35244 | 0.007 | -2.982
-19 | -1.025 | 0.36058 | 0.006 | -2.843
-18.5 | -0.999 | 0.34366 | 0.006 | -2.907
-18 | -0.973 | 0.34892 | 0.006 | -2.789
-17.5 | -0.944 | 0.3218 | 0.006 | -2.935
-17 | -0.918 | 0.31525 | 0.006 | -2.913
-16.5 | -0.892 | 0.31175 | 0.005 | -2.861
-16 | -0.866 | 0.30327 | 0.005 | -2.855
-15.5 | -0.837 | 0.27937 | 0.005 | -2.998
-15 | -0.811 | 0.27089 | 0.005 | -2.994
-14.5 | -0.785 | 0.27364 | 0.005 | -2.867
-14 | -0.758 | 0.26416 | 0.004 | -2.87
-13.5 | -0.73 | 0.24411 | 0.004 | -2.99
-13 | -0.703 | 0.24687 | 0.004 | -2.85
-12.5 | -0.677 | 0.24453 | 0.004 | -2.768
-12 | -0.649 | 0.21919 | 0.003 | -2.961
-11.5 | -0.622 | 0.21719 | 0.003 | -2.866
-11 | -0.596 | 0.20244 | 0.003 | -2.943
-10.5 | -0.568 | 0.18309 | 0.003 | -3.103
-10 | -0.541 | 0.18032 | 0.003 | -3.003
-9.5 | -0.514 | 0.1601 | 0.002 | -3.211
-9 | -0.487 | 0.15862 | 0.002 | -3.072
-8.5 | -0.46 | 0.14393 | 0.002 | -3.197
-8 | -0.433 | 0.1246 | 0.002 | -3.478
-7.5 | -0.667 | 0.06584 | 0.001 | -10.136
-7 | -0.681 | 0.05719 | 0.002 | -11.908
-6.5 | -0.745 | 0.03114 | 0.004 | -23.926
-6 | -0.756 | 0.02209 | 0.004 | -34.196
-5.5 | -0.718 | 0.02035 | 0.003 | -35.3
-5 | -0.667 | 0.0187 | 0.003 | -35.687
-4.5 | -0.606 | 0.01731 | 0.003 | -35.042
-4 | -0.542 | 0.01409 | 0.003 | -38.479
-3.5 | -0.477 | 0.01427 | 0.002 | -33.416
-3 | -0.41 | 0.01628 | 0.002 | -25.197
-2.5 | -0.342 | 0.01561 | 0.002 | -21.924
-2 | -0.274 | 0.01507 | 0.001 | -18.186
-1.5 | -0.206 | 0.01467 | 0.001 | -14.03
-1 | -0.137 | 0.01439 | 0.001 | -9.541
-0.5 | -0.069 | 0.01419 | 0 | -4.839
0 | 0 | 0.01466 | 0 | 0
0.5 | 0.069 | 0.01419 | 0 | 4.839
1 | 0.137 | 0.01439 | -0.001 | 9.541
1.5 | 0.206 | 0.01467 | -0.001 | 14.03
2 | 0.274 | 0.01507 | -0.001 | 18.186
2.5 | 0.342 | 0.01562 | -0.002 | 21.922
3 | 0.41 | 0.01628 | -0.002 | 25.199
3.5 | 0.477 | 0.01427 | -0.002 | 33.416
4 | 0.542 | 0.01409 | -0.003 | 38.48
4.5 | 0.607 | 0.01728 | -0.003 | 35.107
5 | 0.667 | 0.0187 | -0.003 | 35.687
5.5 | 0.718 | 0.02038 | -0.003 | 35.248
6 | 0.756 | 0.02208 | -0.004 | 34.218
6.5 | 0.743 | 0.03159 | -0.004 | 23.512
7 | 0.681 | 0.05727 | -0.002 | 11.889
7.5 | 0.667 | 0.06585 | -0.001 | 10.135
8 | 0.433 | 0.12607 | -0.002 | 3.437
8.5 | 0.46 | 0.14139 | -0.002 | 3.254
9 | 0.487 | 0.15748 | -0.002 | 3.094
9.5 | 0.514 | 0.16597 | -0.002 | 3.097
10 | 0.541 | 0.17853 | -0.003 | 3.033
10.5 | 0.568 | 0.18168 | -0.003 | 3.127
11 | 0.596 | 0.20105 | -0.003 | 2.964
11.5 | 0.622 | 0.2166 | -0.003 | 2.874
12 | 0.649 | 0.2189 | -0.003 | 2.965
12.5 | 0.677 | 0.24359 | -0.004 | 2.779
13 | 0.703 | 0.24736 | -0.004 | 2.844
13.5 | 0.73 | 0.24456 | -0.004 | 2.985
14 | 0.758 | 0.26418 | -0.004 | 2.87
14.5 | 0.785 | 0.27325 | -0.005 | 2.871
15 | 0.811 | 0.27049 | -0.005 | 2.998
15.5 | 0.837 | 0.27891 | -0.005 | 3.003
16 | 0.866 | 0.30334 | -0.005 | 2.854
16.5 | 0.892 | 0.31135 | -0.005 | 2.865
17 | 0.918 | 0.31561 | -0.006 | 2.909
17.5 | 0.944 | 0.32152 | -0.006 | 2.938
18 | 0.973 | 0.34707 | -0.006 | 2.804
18.5 | 0.999 | 0.34214 | -0.006 | 2.921
19 | 1.025 | 0.34611 | -0.006 | 2.962
19.5 | 1.051 | 0.35284 | -0.007 | 2.979
20 | 1.078 | 0.36766 | -0.007 | 2.932

## 16. Re 100k Mach 0.50 (2)
BIGFOIL.COM POLAR EXPORT
HN-976S
HN-976S |  |  |  | Cl Max: | 0.9224 | at alpha= | 20 | deg
XFOIL ncrit=9 |  |  |  | L/D Max: | 33.6101 | at alpha= | 4.5 | deg
Re: | 100000 |  |  | Cd Min: | 0.28415 | at alpha= | 20 | deg
Mach: | 0.5 |  |  | Cl=0 at alpha= | 0 | deg
|  |  |  | @ Cl=0.1, Cd= | 0.015545
|  |  |  | @ Cl=0.4, Cd= | 0.016106
|  |  |  | @ Cl=0.6, Cd= | 0.018146
alpha (deg) | Cl | Cd | Cm | Cl/Cd
-20 | -0.922 | 0.28363 | 0.0933 | -3.2507
-19 | -0.8759 | 0.26459 | 0.0849 | -3.3104
-18.5 | -0.8551 | 0.25688 | 0.0798 | -3.3288
-18 | -0.8501 | 0.25595 | 0.0706 | -3.3214
-17.5 | -0.8138 | 0.23975 | 0.07 | -3.3944
-17 | -0.7915 | 0.23148 | 0.0659 | -3.4193
-16.5 | -0.7871 | 0.22823 | 0.0574 | -3.4487
-16 | -0.7513 | 0.21477 | 0.0569 | -3.4982
-15.5 | -0.7435 | 0.20961 | 0.0498 | -3.5471
-15 | -0.7161 | 0.1983 | 0.0475 | -3.6112
-14.5 | -0.6958 | 0.19015 | 0.0438 | -3.6592
-14 | -0.6796 | 0.18156 | 0.0396 | -3.7431
-13.5 | -0.6714 | 0.17481 | 0.0343 | -3.8407
-13 | -0.654 | 0.16495 | 0.0307 | -3.9648
-12.5 | -0.6477 | 0.15805 | 0.0263 | -4.0981
-12 | -0.6412 | 0.14235 | 0.0187 | -4.5044
-11.5 | -0.6279 | 0.13181 | 0.0154 | -4.7637
-11 | -0.6261 | 0.12144 | 0.0104 | -5.1556
-10.5 | -0.6297 | 0.11019 | 0.0048 | -5.7147
-10 | -0.6407 | 0.0982 | -0.0016 | -6.5244
-9.5 | -0.6645 | 0.08437 | -0.01 | -7.876
-9 | -0.705 | 0.0682 | -0.0213 | -10.3372
-8.5 | -0.757 | 0.05393 | -0.0323 | -14.0367
-8 | -0.8019 | 0.0447 | -0.0351 | -17.9396
-7.5 | -0.8349 | 0.03772 | -0.0311 | -22.1341
-7 | -0.8255 | 0.03216 | -0.0263 | -25.6685
-6.5 | -0.7986 | 0.02782 | -0.0212 | -28.706
-6 | -0.7645 | 0.02445 | -0.016 | -31.2679
-5.5 | -0.7254 | 0.02209 | -0.0107 | -32.8384
-5 | -0.6833 | 0.02034 | -0.0054 | -33.5939
-4.5 | -0.6395 | 0.01903 | -0.0004 | -33.6048
-4 | -0.5947 | 0.01803 | 0.0044 | -32.9839
-3.5 | -0.5521 | 0.0172 | 0.0092 | -32.0988
-3 | -0.5118 | 0.01658 | 0.014 | -30.8685
-2.5 | -0.4733 | 0.0162 | 0.0186 | -29.216
-2 | -0.3952 | 0.0161 | 0.0157 | -24.5466
-1.5 | -0.279 | 0.01597 | 0.007 | -17.4703
-1 | -0.1638 | 0.0157 | -0.0003 | -10.4331
-0.5 | -0.073 | 0.01548 | -0.002 | -4.7158
0 | 0 | 0.01537 | 0 | 0
0.5 | 0.073 | 0.01548 | 0.002 | 4.7158
1 | 0.1638 | 0.0157 | 0.0003 | 10.4331
1.5 | 0.2791 | 0.01597 | -0.007 | 17.4765
2 | 0.3952 | 0.0161 | -0.0157 | 24.5466
2.5 | 0.4733 | 0.0162 | -0.0186 | 29.216
3 | 0.5119 | 0.01658 | -0.014 | 30.8745
3.5 | 0.5522 | 0.0172 | -0.0092 | 32.1047
4 | 0.5948 | 0.01803 | -0.0044 | 32.9895
4.5 | 0.6396 | 0.01903 | 0.0004 | 33.6101
5 | 0.6834 | 0.02034 | 0.0054 | 33.5988
5.5 | 0.7254 | 0.02209 | 0.0106 | 32.8384
6 | 0.7645 | 0.02445 | 0.016 | 31.2679
6.5 | 0.7986 | 0.02782 | 0.0212 | 28.706
7 | 0.8256 | 0.03214 | 0.0263 | 25.6876
7.5 | 0.8342 | 0.03774 | 0.0311 | 22.1039
8 | 0.8018 | 0.0447 | 0.0351 | 17.9374
8.5 | 0.7573 | 0.05389 | 0.0323 | 14.0527
9 | 0.7054 | 0.06821 | 0.0213 | 10.3416
9.5 | 0.6645 | 0.08446 | 0.0098 | 7.8676
10 | 0.6409 | 0.09826 | 0.0015 | 6.5225
10.5 | 0.6301 | 0.11024 | -0.0049 | 5.7157
11 | 0.6266 | 0.12145 | -0.0105 | 5.1593
11.5 | 0.6283 | 0.1319 | -0.0155 | 4.7635
12 | 0.6426 | 0.14239 | -0.0187 | 4.513
12.5 | 0.649 | 0.15818 | -0.0263 | 4.1029
13 | 0.653 | 0.16486 | -0.0311 | 3.9609
13.5 | 0.6715 | 0.17482 | -0.0344 | 3.8411
14 | 0.6805 | 0.18167 | -0.0396 | 3.7458
14.5 | 0.6966 | 0.19031 | -0.0439 | 3.6603
15 | 0.7168 | 0.19846 | -0.0475 | 3.6118
15.5 | 0.7434 | 0.20961 | -0.05 | 3.5466
16 | 0.7518 | 0.21494 | -0.057 | 3.4977
16.5 | 0.7869 | 0.22822 | -0.0576 | 3.448
17 | 0.7921 | 0.23176 | -0.066 | 3.4178
17.5 | 0.8145 | 0.24015 | -0.07 | 3.3916
18 | 0.8497 | 0.25594 | -0.0709 | 3.3199
18.5 | 0.8559 | 0.25738 | -0.0798 | 3.3254
19 | 0.8767 | 0.26512 | -0.085 | 3.3068
20 | 0.9224 | 0.28415 | -0.0935 | 3.2462

## 17. Re 250k Mach 0.00 (1)
BIGFOIL.COM POLAR EXPORT
HN-976S
HN-976S |  |  |  | Cl Max: | 0.921 | at alpha= | 9 | deg
JavaFoil+Calcfoil stall+Eppler ext transition |  |  |  | L/D Max: | 55.195 | at alpha= | 6.5 | deg
Re: | 250000 |  |  | Cd Min: | 0.00962 | at alpha= | 0 | deg
Mach: | 0 |  |  | Cl=0 at alpha= | 0 | deg
|  |  |  | @ Cl=0.1, Cd= | 0.0096642
|  |  |  | @ Cl=0.4, Cd= | 0.010589
|  |  |  | @ Cl=0.6, Cd= | 0.01294
alpha (deg) | Cl | Cd | Cm | Cl/Cd
-14 | -0.792 | 0.12228 | 0.002 | -6.475
-13.5 | -0.809 | 0.11292 | 0.002 | -7.166
-13 | -0.823 | 0.10595 | 0.002 | -7.771
-12.5 | -0.834 | 0.09803 | 0.002 | -8.505
-12 | -0.84 | 0.09179 | 0.002 | -9.149
-11.5 | -0.841 | 0.08473 | 0.002 | -9.931
-11 | -0.838 | 0.07912 | 0.002 | -10.597
-10.5 | -0.831 | 0.07386 | 0.002 | -11.248
-10 | -0.818 | 0.069 | 0.002 | -11.859
-9.5 | -0.812 | 0.06091 | 0.003 | -13.324
-9 | -0.921 | 0.02174 | 0.005 | -42.356
-8.5 | -0.905 | 0.01895 | 0.004 | -47.769
-8 | -0.878 | 0.01747 | 0.004 | -50.234
-7.5 | -0.84 | 0.01635 | 0.004 | -51.344
-7 | -0.795 | 0.01549 | 0.004 | -51.322
-6.5 | -0.747 | 0.01354 | 0.004 | -55.195
-6 | -0.697 | 0.01516 | 0.003 | -45.983
-5.5 | -0.644 | 0.01382 | 0.003 | -46.575
-5 | -0.588 | 0.0127 | 0.003 | -46.3
-4.5 | -0.531 | 0.01194 | 0.002 | -44.461
-4 | -0.473 | 0.01151 | 0.002 | -41.118
-3.5 | -0.415 | 0.01064 | 0.002 | -38.962
-3 | -0.356 | 0.01044 | 0.002 | -34.082
-2.5 | -0.297 | 0.01016 | 0.001 | -29.225
-2 | -0.238 | 0.00994 | 0.001 | -23.913
-1.5 | -0.178 | 0.00979 | 0.001 | -18.212
-1 | -0.119 | 0.00968 | 0.001 | -12.288
-0.5 | -0.059 | 0.00963 | 0 | -6.176
0 | 0 | 0.00962 | 0 | 0
0.5 | 0.059 | 0.00963 | 0 | 6.176
1 | 0.119 | 0.00968 | -0.001 | 12.288
1.5 | 0.178 | 0.00979 | -0.001 | 18.212
2 | 0.238 | 0.00994 | -0.001 | 23.913
2.5 | 0.297 | 0.01016 | -0.001 | 29.225
3 | 0.356 | 0.01044 | -0.002 | 34.082
3.5 | 0.415 | 0.01064 | -0.002 | 38.962
4 | 0.473 | 0.01151 | -0.002 | 41.118
4.5 | 0.531 | 0.01194 | -0.002 | 44.462
5 | 0.588 | 0.0127 | -0.003 | 46.302
5.5 | 0.644 | 0.01382 | -0.003 | 46.579
6 | 0.697 | 0.01516 | -0.003 | 45.988
6.5 | 0.747 | 0.01354 | -0.004 | 55.195
7 | 0.795 | 0.01549 | -0.004 | 51.322
7.5 | 0.84 | 0.01635 | -0.004 | 51.344
8 | 0.878 | 0.01747 | -0.004 | 50.234
8.5 | 0.905 | 0.01895 | -0.004 | 47.769
9 | 0.921 | 0.02174 | -0.005 | 42.356
9.5 | 0.812 | 0.06091 | -0.003 | 13.324
10 | 0.818 | 0.069 | -0.002 | 11.859
10.5 | 0.831 | 0.07386 | -0.002 | 11.248
11 | 0.838 | 0.07912 | -0.002 | 10.597
11.5 | 0.841 | 0.08473 | -0.002 | 9.931
12 | 0.84 | 0.09179 | -0.002 | 9.149
12.5 | 0.834 | 0.09803 | -0.002 | 8.505
13 | 0.823 | 0.10595 | -0.002 | 7.771
13.5 | 0.809 | 0.11292 | -0.002 | 7.166
14 | 0.792 | 0.12228 | -0.002 | 6.475

## 18. Re 250k Mach 0.00 (2)
BIGFOIL.COM POLAR EXPORT
HN-976S
HN-976S |  |  |  | Cl Max: | 1.0416 | at alpha= | 11.5 | deg
XFOIL ncrit=9 |  |  |  | L/D Max: | 54.7958 | at alpha= | 6 | deg
Re: | 250000 |  |  | Cd Min: | 0.19504 | at alpha= | 16.5 | deg
Mach: | 0 |  |  | Cl=0 at alpha= | 0 | deg
|  |  |  | @ Cl=0.1, Cd= | 0.00842
|  |  |  | @ Cl=0.4, Cd= | 0.0096481
|  |  |  | @ Cl=0.6, Cd= | 0.011209
alpha (deg) | Cl | Cd | Cm | Cl/Cd
-16.5 | -0.7187 | 0.19484 | 0.0451 | -3.6887
-16 | -0.7074 | 0.18703 | 0.0407 | -3.7823
-15.5 | -0.7125 | 0.1762 | 0.0317 | -4.0437
-15 | -0.697 | 0.16799 | 0.0307 | -4.1491
-14.5 | -0.7146 | 0.14793 | 0.0218 | -4.8307
-14 | -0.9508 | 0.07638 | -0.0194 | -12.4483
-13.5 | -0.9873 | 0.06373 | -0.0278 | -15.4919
-13 | -1.0161 | 0.05399 | -0.0325 | -18.8202
-12.5 | -1.0382 | 0.0462 | -0.0337 | -22.4719
-12 | -1.0399 | 0.04181 | -0.0326 | -24.872
-11.5 | -1.042 | 0.038 | -0.029 | -27.4211
-11 | -1.0359 | 0.03403 | -0.0245 | -30.4408
-10.5 | -1.0154 | 0.03055 | -0.021 | -33.2373
-10 | -0.99 | 0.02667 | -0.0182 | -37.1204
-9.5 | -0.9558 | 0.02453 | -0.0156 | -38.9645
-9 | -0.9236 | 0.02182 | -0.0128 | -42.3281
-8.5 | -0.8879 | 0.01968 | -0.0102 | -45.1169
-8 | -0.8496 | 0.01787 | -0.0077 | -47.5434
-7.5 | -0.8104 | 0.01616 | -0.0052 | -50.1485
-7 | -0.7698 | 0.01467 | -0.003 | -52.4744
-6.5 | -0.7277 | 0.01344 | -0.0008 | -54.1443
-6 | -0.6844 | 0.01249 | 0.0012 | -54.7958
-5.5 | -0.64 | 0.01177 | 0.0032 | -54.3755
-5 | -0.5957 | 0.01115 | 0.0052 | -53.426
-4.5 | -0.5519 | 0.01064 | 0.0074 | -51.8703
-4 | -0.5096 | 0.01022 | 0.0098 | -49.863
-3.5 | -0.4697 | 0.00991 | 0.0124 | -47.3966
-3 | -0.3925 | 0.00962 | 0.0076 | -40.8004
-2.5 | -0.3063 | 0.00926 | 0.0013 | -33.0778
-2 | -0.2277 | 0.0089 | -0.003 | -25.5843
-1.5 | -0.1564 | 0.00859 | -0.0054 | -18.2072
-1 | -0.1001 | 0.00842 | -0.0045 | -11.8884
-0.5 | -0.0496 | 0.00835 | -0.0023 | -5.9401
0 | 0 | 0.00833 | 0 | 0
0.5 | 0.0496 | 0.00835 | 0.0023 | 5.9401
1 | 0.1 | 0.00842 | 0.0045 | 11.8765
1.5 | 0.1564 | 0.00859 | 0.0054 | 18.2072
2 | 0.2277 | 0.00891 | 0.003 | 25.5556
2.5 | 0.3063 | 0.00927 | -0.0013 | 33.0421
3 | 0.3925 | 0.00962 | -0.0076 | 40.8004
3.5 | 0.4698 | 0.00991 | -0.0125 | 47.4067
4 | 0.5097 | 0.01022 | -0.0098 | 49.8728
4.5 | 0.552 | 0.01064 | -0.0074 | 51.8797
5 | 0.5958 | 0.01115 | -0.0052 | 53.435
5.5 | 0.6401 | 0.01177 | -0.0032 | 54.384
6 | 0.6844 | 0.01249 | -0.0012 | 54.7958
6.5 | 0.7277 | 0.01344 | 0.0008 | 54.1443
7 | 0.7698 | 0.01467 | 0.003 | 52.4744
7.5 | 0.8104 | 0.01615 | 0.0052 | 50.1796
8 | 0.8496 | 0.01787 | 0.0077 | 47.5434
8.5 | 0.8879 | 0.01969 | 0.0102 | 45.094
9 | 0.9234 | 0.02183 | 0.0128 | 42.2996
9.5 | 0.9554 | 0.02458 | 0.0156 | 38.869
10 | 0.9899 | 0.02665 | 0.0182 | 37.1445
10.5 | 1.0151 | 0.03054 | 0.0211 | 33.2384
11 | 1.0358 | 0.03402 | 0.0246 | 30.4468
11.5 | 1.0416 | 0.03806 | 0.0291 | 27.3673
12 | 1.0402 | 0.04171 | 0.0326 | 24.9389
12.5 | 1.0381 | 0.04614 | 0.0338 | 22.4989
13 | 1.0085 | 0.05517 | 0.0322 | 18.2799
13.5 | 0.9839 | 0.0643 | 0.0276 | 15.3017
14 | 0.9499 | 0.07655 | 0.0195 | 12.4089
14.5 | 0.7672 | 0.12796 | -0.0141 | 5.9956
15 | 0.6942 | 0.16906 | -0.0316 | 4.1062
15.5 | 0.7134 | 0.17631 | -0.0316 | 4.0463
16 | 0.7099 | 0.18685 | -0.0402 | 3.7993
16.5 | 0.7194 | 0.19504 | -0.0452 | 3.6885

## 19. Re 250k Mach 0.10 (1)
BIGFOIL.COM POLAR EXPORT
HN-976S
HN-976S |  |  |  | Cl Max: | 0.916 | at alpha= | 9 | deg
JavaFoil+Calcfoil stall+Eppler ext transition |  |  |  | L/D Max: | 55.045 | at alpha= | 6.5 | deg
Re: | 250000 |  |  | Cd Min: | 0.00965 | at alpha= | 0 | deg
Mach: | 0.1 |  |  | Cl=0 at alpha= | 0 | deg
|  |  |  | @ Cl=0.1, Cd= | 0.0096867
|  |  |  | @ Cl=0.4, Cd= | 0.010625
|  |  |  | @ Cl=0.6, Cd= | 0.012958
alpha (deg) | Cl | Cd | Cm | Cl/Cd
-14 | -0.766 | 0.12505 | 0.002 | -6.123
-13.5 | -0.787 | 0.11582 | 0.002 | -6.796
-13 | -0.805 | 0.10728 | 0.002 | -7.505
-12.5 | -0.819 | 0.1 | 0.002 | -8.191
-12 | -0.829 | 0.09258 | 0.002 | -8.95
-11.5 | -0.833 | 0.0861 | 0.002 | -9.677
-11 | -0.833 | 0.08001 | 0.002 | -10.41
-10.5 | -0.827 | 0.07462 | 0.002 | -11.085
-10 | -0.817 | 0.06953 | 0.002 | -11.745
-9.5 | -0.802 | 0.06418 | 0.002 | -12.499
-9 | -0.916 | 0.02264 | 0.005 | -40.451
-8.5 | -0.904 | 0.01931 | 0.004 | -46.843
-8 | -0.878 | 0.01769 | 0.004 | -49.652
-7.5 | -0.842 | 0.0165 | 0.004 | -51.045
-7 | -0.798 | 0.0156 | 0.004 | -51.138
-6.5 | -0.75 | 0.01363 | 0.004 | -55.045
-6 | -0.7 | 0.01352 | 0.003 | -51.782
-5.5 | -0.647 | 0.01389 | 0.003 | -46.536
-5 | -0.591 | 0.01278 | 0.003 | -46.243
-4.5 | -0.534 | 0.01199 | 0.002 | -44.513
-4 | -0.475 | 0.01154 | 0.002 | -41.193
-3.5 | -0.417 | 0.01068 | 0.002 | -39.021
-3 | -0.358 | 0.01049 | 0.002 | -34.096
-2.5 | -0.298 | 0.01019 | 0.001 | -29.291
-2 | -0.239 | 0.00996 | 0.001 | -23.978
-1.5 | -0.179 | 0.00982 | 0.001 | -18.258
-1 | -0.12 | 0.0097 | 0.001 | -12.321
-0.5 | -0.06 | 0.00966 | 0 | -6.189
0 | 0 | 0.00965 | 0 | 0
0.5 | 0.06 | 0.00966 | 0 | 6.189
1 | 0.12 | 0.0097 | -0.001 | 12.321
1.5 | 0.179 | 0.00982 | -0.001 | 18.258
2 | 0.239 | 0.00996 | -0.001 | 23.978
2.5 | 0.298 | 0.01019 | -0.001 | 29.291
3 | 0.358 | 0.01049 | -0.002 | 34.096
3.5 | 0.417 | 0.01068 | -0.002 | 39.021
4 | 0.475 | 0.01154 | -0.002 | 41.193
4.5 | 0.534 | 0.01199 | -0.002 | 44.513
5 | 0.591 | 0.01278 | -0.003 | 46.245
5.5 | 0.647 | 0.01389 | -0.003 | 46.54
6 | 0.7 | 0.01352 | -0.003 | 51.782
6.5 | 0.75 | 0.01363 | -0.004 | 55.045
7 | 0.798 | 0.0156 | -0.004 | 51.138
7.5 | 0.842 | 0.0165 | -0.004 | 51.045
8 | 0.878 | 0.01769 | -0.004 | 49.652
8.5 | 0.904 | 0.01931 | -0.004 | 46.843
9 | 0.916 | 0.02264 | -0.005 | 40.451
9.5 | 0.802 | 0.06418 | -0.002 | 12.499
10 | 0.817 | 0.06953 | -0.002 | 11.745
10.5 | 0.827 | 0.07462 | -0.002 | 11.085
11 | 0.833 | 0.08001 | -0.002 | 10.41
11.5 | 0.833 | 0.0861 | -0.002 | 9.677
12 | 0.829 | 0.09258 | -0.002 | 8.95
12.5 | 0.819 | 0.1 | -0.002 | 8.191
13 | 0.805 | 0.10728 | -0.002 | 7.505
13.5 | 0.787 | 0.11582 | -0.002 | 6.796
14 | 0.766 | 0.12505 | -0.002 | 6.123

## 20. Re 250k Mach 0.10 (2)
BIGFOIL.COM POLAR EXPORT
HN-976S
HN-976S |  |  |  | Cl Max: | 1.03 | at alpha= | 11 | deg
XFOIL ncrit=9 |  |  |  | L/D Max: | 54.6111 | at alpha= | 6 | deg
Re: | 250000 |  |  | Cd Min: | 0.18775 | at alpha= | -16 | deg
Mach: | 0.1 |  |  | Cl=0 at alpha= | 0 | deg
|  |  |  | @ Cl=0.1, Cd= | 0.0084596
|  |  |  | @ Cl=0.4, Cd= | 0.0096792
|  |  |  | @ Cl=0.6, Cd= | 0.011255
alpha (deg) | Cl | Cd | Cm | Cl/Cd
-16 | -0.7084 | 0.18775 | 0.0411 | -3.7731
-15.5 | -0.7128 | 0.17714 | 0.0321 | -4.0239
-15 | -0.6957 | 0.1692 | 0.0315 | -4.1117
-14.5 | -0.6792 | 0.16282 | 0.0294 | -4.1715
-14 | -0.7446 | 0.12767 | 0.0138 | -5.8322
-13.5 | -0.936 | 0.07299 | -0.021 | -12.8237
-13 | -0.9887 | 0.05799 | -0.0304 | -17.0495
-12.5 | -1.0163 | 0.0489 | -0.0338 | -20.7832
-12 | -1.0206 | 0.04413 | -0.0339 | -23.1271
-11.5 | -1.0279 | 0.03953 | -0.0313 | -26.003
-11 | -1.03 | 0.03527 | -0.0265 | -29.2033
-10.5 | -1.0136 | 0.0317 | -0.0226 | -31.9748
-10 | -0.9914 | 0.02729 | -0.0195 | -36.3283
-9.5 | -0.9574 | 0.02528 | -0.0168 | -37.8718
-9 | -0.9268 | 0.02221 | -0.0138 | -41.729
-8.5 | -0.8915 | 0.01999 | -0.011 | -44.5973
-8 | -0.8534 | 0.01811 | -0.0084 | -47.1231
-7.5 | -0.8126 | 0.01655 | -0.006 | -49.0997
-7 | -0.7736 | 0.01484 | -0.0035 | -52.1294
-6.5 | -0.7315 | 0.01357 | -0.0012 | -53.9057
-6 | -0.688 | 0.0126 | 0.0009 | -54.6032
-5.5 | -0.6436 | 0.01185 | 0.0029 | -54.3122
-5 | -0.5988 | 0.01124 | 0.005 | -53.274
-4.5 | -0.5549 | 0.01072 | 0.0072 | -51.7631
-4 | -0.5125 | 0.01029 | 0.0097 | -49.8056
-3.5 | -0.4727 | 0.00997 | 0.0124 | -47.4122
-3 | -0.3927 | 0.00965 | 0.0071 | -40.6943
-2.5 | -0.3062 | 0.0093 | 0.0009 | -32.9247
-2 | -0.2272 | 0.00893 | -0.0034 | -25.4423
-1.5 | -0.156 | 0.00862 | -0.0057 | -18.0974
-1 | -0.1003 | 0.00846 | -0.0045 | -11.8558
0 | 0 | 0.00837 | 0 | 0
0.5 | 0.0498 | 0.00839 | 0.0023 | 5.9356
1 | 0.1003 | 0.00846 | 0.0045 | 11.8558
1.5 | 0.1561 | 0.00862 | 0.0057 | 18.109
2 | 0.2272 | 0.00893 | 0.0034 | 25.4423
2.5 | 0.3063 | 0.0093 | -0.0009 | 32.9355
3 | 0.3927 | 0.00965 | -0.0071 | 40.6943
3.5 | 0.4728 | 0.00997 | -0.0124 | 47.4223
4 | 0.5126 | 0.01029 | -0.0097 | 49.8154
4.5 | 0.555 | 0.01072 | -0.0072 | 51.7724
5 | 0.5989 | 0.01124 | -0.005 | 53.2829
5.5 | 0.6437 | 0.01185 | -0.0029 | 54.3207
6 | 0.6881 | 0.0126 | -0.0009 | 54.6111
6.5 | 0.7316 | 0.01357 | 0.0012 | 53.913
7 | 0.7736 | 0.01484 | 0.0035 | 52.1294
7.5 | 0.8126 | 0.01655 | 0.006 | 49.0997
8 | 0.8534 | 0.01811 | 0.0084 | 47.1231
8.5 | 0.8913 | 0.02 | 0.011 | 44.565
9 | 0.9267 | 0.02222 | 0.0138 | 41.7057
9.5 | 0.9573 | 0.02526 | 0.0168 | 37.8979
10 | 0.9912 | 0.02727 | 0.0195 | 36.3476
10.5 | 1.0133 | 0.0317 | 0.0227 | 31.9653
11 | 1.03 | 0.03525 | 0.0265 | 29.2199
11.5 | 1.0276 | 0.03959 | 0.0314 | 25.956
12 | 1.0209 | 0.04403 | 0.0339 | 23.1865
12.5 | 1.0145 | 0.04911 | 0.0338 | 20.6577
13 | 0.9914 | 0.05771 | 0.0309 | 17.179
13.5 | 0.9598 | 0.06875 | 0.0241 | 13.9607
14 | 0.7108 | 0.13898 | -0.019 | 5.1144
14.5 | 0.68 | 0.16287 | -0.0294 | 4.1751
15 | 0.6932 | 0.17014 | -0.0323 | 4.0743
15.5 | 0.7138 | 0.17726 | -0.0321 | 4.0269
16 | 0.7118 | 0.18752 | -0.0404 | 3.7959

## 21. Re 250k Mach 0.25 (1)
BIGFOIL.COM POLAR EXPORT
HN-976S
HN-976S |  |  |  | Cl Max: | 0.889 | at alpha= | 8.5 | deg
JavaFoil+Calcfoil stall+Eppler ext transition |  |  |  | L/D Max: | 54.797 | at alpha= | 6 | deg
Re: | 250000 |  |  | Cd Min: | 0.00982 | at alpha= | 0 | deg
Mach: | 0.25 |  |  | Cl=0 at alpha= | 0 | deg
|  |  |  | @ Cl=0.1, Cd= | 0.0098537
|  |  |  | @ Cl=0.4, Cd= | 0.010788
|  |  |  | @ Cl=0.6, Cd= | 0.14577
alpha (deg) | Cl | Cd | Cm | Cl/Cd
-13.5 | -0.59 | 0.14539 | 0.002 | -4.059
-13 | -0.644 | 0.12742 | 0.002 | -5.053
-12.5 | -0.69 | 0.11374 | 0.002 | -6.07
-12 | -0.729 | 0.10347 | 0.002 | -7.048
-11.5 | -0.76 | 0.09474 | 0.002 | -8.019
-11 | -0.781 | 0.08614 | 0.002 | -9.067
-10.5 | -0.793 | 0.07864 | 0.002 | -10.087
-10 | -0.797 | 0.07277 | 0.002 | -10.95
-9.5 | -0.791 | 0.06712 | 0.002 | -11.782
-9 | -0.777 | 0.06191 | 0.002 | -12.544
-8.5 | -0.889 | 0.0224 | 0.004 | -39.701
-8 | -0.878 | 0.01914 | 0.004 | -45.891
-7.5 | -0.852 | 0.01739 | 0.004 | -48.986
-7 | -0.813 | 0.01628 | 0.004 | -49.906
-6.5 | -0.766 | 0.01536 | 0.004 | -49.861
-6 | -0.716 | 0.01307 | 0.003 | -54.797
-5.5 | -0.663 | 0.01462 | 0.003 | -45.346
-5 | -0.606 | 0.01327 | 0.003 | -45.703
-4.5 | -0.548 | 0.01236 | 0.003 | -44.323
-4 | -0.488 | 0.01186 | 0.002 | -41.183
-3.5 | -0.428 | 0.01088 | 0.002 | -39.349
-3 | -0.367 | 0.01068 | 0.002 | -34.391
-2.5 | -0.307 | 0.01038 | 0.001 | -29.539
-2 | -0.245 | 0.01012 | 0.001 | -24.252
-1.5 | -0.184 | 0.00997 | 0.001 | -18.478
-1 | -0.123 | 0.00985 | 0.001 | -12.47
-0.5 | -0.061 | 0.00986 | 0 | -6.228
0 | 0 | 0.00982 | 0 | 0
0.5 | 0.061 | 0.00986 | 0 | 6.228
1 | 0.123 | 0.00985 | -0.001 | 12.47
1.5 | 0.184 | 0.00997 | -0.001 | 18.478
2 | 0.245 | 0.01012 | -0.001 | 24.252
2.5 | 0.307 | 0.01038 | -0.001 | 29.539
3 | 0.367 | 0.01068 | -0.002 | 34.391
3.5 | 0.428 | 0.01088 | -0.002 | 39.349
4 | 0.488 | 0.01186 | -0.002 | 41.183
4.5 | 0.548 | 0.01236 | -0.003 | 44.325
5 | 0.606 | 0.01327 | -0.003 | 45.706
5.5 | 0.663 | 0.01462 | -0.003 | 45.35
6 | 0.716 | 0.01307 | -0.003 | 54.797
6.5 | 0.766 | 0.01536 | -0.004 | 49.861
7 | 0.813 | 0.01628 | -0.004 | 49.906
7.5 | 0.852 | 0.01739 | -0.004 | 48.986
8 | 0.878 | 0.01914 | -0.004 | 45.891
8.5 | 0.889 | 0.0224 | -0.004 | 39.701
9 | 0.777 | 0.06191 | -0.002 | 12.544
9.5 | 0.791 | 0.06712 | -0.002 | 11.782
10 | 0.797 | 0.07279 | -0.002 | 10.944
10.5 | 0.793 | 0.07864 | -0.002 | 10.087
11 | 0.781 | 0.08614 | -0.002 | 9.067
11.5 | 0.76 | 0.09474 | -0.002 | 8.019
12 | 0.729 | 0.10342 | -0.002 | 7.052
12.5 | 0.69 | 0.11374 | -0.002 | 6.07
13 | 0.644 | 0.12742 | -0.002 | 5.053
13.5 | 0.59 | 0.14577 | -0.002 | 4.049

## 22. Re 250k Mach 0.25 (2)
BIGFOIL.COM POLAR EXPORT
HN-976S
HN-976S |  |  |  | Cl Max: | 0.9854 | at alpha= | 10 | deg
XFOIL ncrit=9 |  |  |  | L/D Max: | 53.7034 | at alpha= | 5.5 | deg
Re: | 250000 |  |  | Cd Min: | 0.17531 | at alpha= | 15 | deg
Mach: | 0.25 |  |  | Cl=0 at alpha= | 0 | deg
|  |  |  | @ Cl=0.1, Cd= | 0.0086361
|  |  |  | @ Cl=0.4, Cd= | 0.0099055
|  |  |  | @ Cl=0.6, Cd= | 0.011386
alpha (deg) | Cl | Cd | Cm | Cl/Cd
-15 | -0.6913 | 0.17487 | 0.0353 | -3.9532
-14.5 | -0.6781 | 0.16728 | 0.0319 | -4.0537
-14 | -0.6957 | 0.14721 | 0.0227 | -4.7259
-13 | -0.8267 | 0.09104 | -0.0075 | -9.0806
-12.5 | -0.8694 | 0.07464 | -0.0187 | -11.6479
-12 | -0.9087 | 0.06085 | -0.0283 | -14.9334
-11.5 | -0.9404 | 0.05034 | -0.0341 | -18.681
-11 | -0.9651 | 0.04253 | -0.0356 | -22.6922
-10.5 | -0.9807 | 0.03702 | -0.0326 | -26.4911
-10 | -0.9854 | 0.03169 | -0.0273 | -31.095
-9.5 | -0.9652 | 0.02839 | -0.0235 | -33.9979
-9 | -0.9383 | 0.0249 | -0.0197 | -37.6827
-8.5 | -0.9043 | 0.02241 | -0.0164 | -40.3525
-8 | -0.8696 | 0.01992 | -0.0129 | -43.6546
-7.5 | -0.8307 | 0.01794 | -0.0098 | -46.3043
-7 | -0.7921 | 0.01601 | -0.0066 | -49.4753
-6.5 | -0.7512 | 0.01441 | -0.0037 | -52.1305
-6 | -0.7078 | 0.01321 | -0.001 | -53.5806
-5.5 | -0.6626 | 0.01234 | 0.0014 | -53.6953
-5 | -0.6175 | 0.01161 | 0.0039 | -53.1869
-4.5 | -0.5727 | 0.01104 | 0.0065 | -51.875
-4 | -0.5297 | 0.01058 | 0.0093 | -50.0662
-3.5 | -0.4852 | 0.01024 | 0.0115 | -47.3828
-3 | -0.3934 | 0.00988 | 0.0044 | -39.8178
-2.5 | -0.3074 | 0.00947 | -0.0011 | -32.4604
-2 | -0.2271 | 0.00907 | -0.0051 | -25.0386
-1.5 | -0.1581 | 0.00878 | -0.0064 | -18.0068
-1 | -0.1035 | 0.00864 | -0.0046 | -11.9792
-0.5 | -0.0516 | 0.00858 | -0.0023 | -6.014
0 | 0 | 0.00856 | 0 | 0
0.5 | 0.0516 | 0.00858 | 0.0023 | 6.014
1 | 0.1034 | 0.00864 | 0.0046 | 11.9676
1.5 | 0.1581 | 0.00878 | 0.0064 | 18.0068
2 | 0.2271 | 0.00907 | 0.0051 | 25.0386
2.5 | 0.3074 | 0.00947 | 0.0011 | 32.4604
3 | 0.3935 | 0.00988 | -0.0044 | 39.8279
3.5 | 0.4853 | 0.01024 | -0.0115 | 47.3926
4 | 0.5299 | 0.01058 | -0.0093 | 50.0851
4.5 | 0.5729 | 0.01104 | -0.0065 | 51.8931
5 | 0.6176 | 0.01161 | -0.0039 | 53.1955
5.5 | 0.6627 | 0.01234 | -0.0014 | 53.7034
6 | 0.7079 | 0.01321 | 0.001 | 53.5882
6.5 | 0.7512 | 0.01441 | 0.0037 | 52.1305
7 | 0.7921 | 0.01601 | 0.0066 | 49.4753
7.5 | 0.8305 | 0.01796 | 0.0098 | 46.2416
8 | 0.8696 | 0.01991 | 0.013 | 43.6765
8.5 | 0.9041 | 0.02244 | 0.0164 | 40.2897
9 | 0.9382 | 0.02489 | 0.0197 | 37.6939
9.5 | 0.965 | 0.02839 | 0.0236 | 33.9908
10 | 0.9854 | 0.03167 | 0.0274 | 31.1146
10.5 | 0.9805 | 0.03703 | 0.0326 | 26.4785
11 | 0.9655 | 0.04249 | 0.0356 | 22.723
11.5 | 0.9405 | 0.05036 | 0.0342 | 18.6755
12 | 0.9075 | 0.06107 | 0.028 | 14.86
12.5 | 0.8702 | 0.07454 | 0.0188 | 11.6743
13 | 0.8261 | 0.0913 | 0.0071 | 9.0482
14 | 0.5774 | 0.13652 | -0.0171 | 4.2294
14.5 | 0.6788 | 0.16736 | -0.032 | 4.0559
15 | 0.6909 | 0.17531 | -0.0357 | 3.941

## 23. Re 250k Mach 0.50 (1)
BIGFOIL.COM POLAR EXPORT
HN-976S
HN-976S |  |  |  | Cl Max: | 1.079 | at alpha= | 20 | deg
JavaFoil+Calcfoil stall+Eppler ext transition |  |  |  | L/D Max: | 55.237 | at alpha= | 5 | deg
Re: | 250000 |  |  | Cd Min: | 0.01045 | at alpha= | -0.5 | deg
Mach: | 0.5 |  |  | Cl=0 at alpha= | 0 | deg
|  |  |  | @ Cl=0.1, Cd= | 0.010459
|  |  |  | @ Cl=0.4, Cd= | 0.012041
|  |  |  | @ Cl=0.6, Cd= | 0.15301
alpha (deg) | Cl | Cd | Cm | Cl/Cd
-20 | -1.079 | 0.28113 | 0.007 | -3.84
-19.5 | -1.051 | 0.26772 | 0.007 | -3.926
-19 | -1.025 | 0.2635 | 0.006 | -3.89
-18.5 | -0.999 | 0.26383 | 0.006 | -3.788
-18 | -0.973 | 0.26092 | 0.006 | -3.73
-17.5 | -0.945 | 0.24469 | 0.006 | -3.861
-17 | -0.918 | 0.23846 | 0.006 | -3.851
-16.5 | -0.892 | 0.23212 | 0.005 | -3.843
-16 | -0.866 | 0.22637 | 0.005 | -3.825
-15.5 | -0.838 | 0.21275 | 0.005 | -3.937
-15 | -0.811 | 0.20625 | 0.005 | -3.932
-14.5 | -0.785 | 0.20309 | 0.005 | -3.864
-14 | -0.758 | 0.19721 | 0.004 | -3.845
-13.5 | -0.73 | 0.18212 | 0.004 | -4.009
-13 | -0.704 | 0.18158 | 0.004 | -3.874
-12.5 | -0.677 | 0.17869 | 0.004 | -3.789
-12 | -0.649 | 0.16727 | 0.003 | -3.88
-11.5 | -0.622 | 0.15795 | 0.003 | -3.941
-11 | -0.596 | 0.15277 | 0.003 | -3.9
-10.5 | -0.568 | 0.14085 | 0.003 | -4.034
-10 | -0.542 | 0.13803 | 0.003 | -3.923
-9.5 | -0.514 | 0.12185 | 0.002 | -4.219
-9 | -0.487 | 0.12011 | 0.002 | -4.057
-8.5 | -0.46 | 0.10989 | 0.002 | -4.188
-8 | -0.433 | 0.09561 | 0.002 | -4.533
-7.5 | -0.667 | 0.05741 | 0.002 | -11.627
-7 | -0.798 | 0.02398 | 0.004 | -33.265
-6.5 | -0.802 | 0.01928 | 0.004 | -41.563
-6 | -0.774 | 0.01698 | 0.004 | -45.584
-5.5 | -0.727 | 0.01562 | 0.003 | -46.576
-5 | -0.671 | 0.01214 | 0.003 | -55.237
-4.5 | -0.609 | 0.01271 | 0.003 | -47.905
-4 | -0.544 | 0.01349 | 0.003 | -40.322
-3.5 | -0.478 | 0.01277 | 0.002 | -37.399
-3 | -0.41 | 0.01221 | 0.002 | -33.588
-2.5 | -0.342 | 0.01116 | 0.002 | -30.681
-2 | -0.274 | 0.01083 | 0.001 | -25.311
-1.5 | -0.206 | 0.0106 | 0.001 | -19.414
-1 | -0.137 | 0.01047 | 0.001 | -13.102
-0.5 | -0.069 | 0.01045 | 0 | -6.566
0 | 0 | 0.01051 | 0 | 0
0.5 | 0.069 | 0.01045 | 0 | 6.566
1 | 0.137 | 0.01047 | -0.001 | 13.102
1.5 | 0.206 | 0.0106 | -0.001 | 19.414
2 | 0.274 | 0.01083 | -0.001 | 25.311
2.5 | 0.342 | 0.01106 | -0.002 | 30.952
3 | 0.41 | 0.01221 | -0.002 | 33.588
3.5 | 0.478 | 0.01277 | -0.002 | 37.4
4 | 0.544 | 0.01344 | -0.003 | 40.495
4.5 | 0.609 | 0.0127 | -0.003 | 47.924
5 | 0.671 | 0.01214 | -0.003 | 55.237
5.5 | 0.727 | 0.01562 | -0.003 | 46.583
6 | 0.774 | 0.01697 | -0.004 | 45.601
6.5 | 0.801 | 0.01928 | -0.004 | 41.576
7 | 0.797 | 0.02398 | -0.004 | 33.252
7.5 | 0.667 | 0.05743 | -0.002 | 11.623
8 | 0.433 | 0.09852 | -0.002 | 4.399
8.5 | 0.46 | 0.11041 | -0.002 | 4.168
9 | 0.487 | 0.11919 | -0.002 | 4.089
9.5 | 0.514 | 0.12239 | -0.002 | 4.201
10 | 0.542 | 0.13193 | -0.003 | 4.105
10.5 | 0.568 | 0.14022 | -0.003 | 4.053
11 | 0.596 | 0.15216 | -0.003 | 3.916
11.5 | 0.622 | 0.15771 | -0.003 | 3.947
12 | 0.649 | 0.16109 | -0.003 | 4.029
12.5 | 0.677 | 0.17825 | -0.004 | 3.798
13 | 0.704 | 0.18191 | -0.004 | 3.867
13.5 | 0.73 | 0.18246 | -0.004 | 4.001
14 | 0.758 | 0.19723 | -0.004 | 3.845
14.5 | 0.785 | 0.20283 | -0.005 | 3.869
15 | 0.811 | 0.20596 | -0.005 | 3.938
15.5 | 0.838 | 0.21237 | -0.005 | 3.944
16 | 0.866 | 0.22641 | -0.005 | 3.824
16.5 | 0.892 | 0.23185 | -0.005 | 3.847
17 | 0.918 | 0.23872 | -0.006 | 3.847
17.5 | 0.945 | 0.24478 | -0.006 | 3.86
18 | 0.973 | 0.25983 | -0.006 | 3.746
18.5 | 0.999 | 0.263 | -0.006 | 3.8
19 | 1.025 | 0.26287 | -0.006 | 3.9
19.5 | 1.051 | 0.26801 | -0.007 | 3.922
20 | 1.079 | 0.27913 | -0.007 | 3.867

## 24. Re 250k Mach 0.50 (2)
BIGFOIL.COM POLAR EXPORT
HN-976S
HN-976S |  |  |  | Cl Max: | 0.9166 | at alpha= | 20 | deg
XFOIL ncrit=9 |  |  |  | L/D Max: | 51.4032 | at alpha= | 5 | deg
Re: | 250000 |  |  | Cd Min: | 0.27843 | at alpha= | 20 | deg
Mach: | 0.5 |  |  | Cl=0 at alpha= | 0 | deg
|  |  |  | @ Cl=0.1, Cd= | 0.0094713
|  |  |  | @ Cl=0.4, Cd= | 0.010732
|  |  |  | @ Cl=0.6, Cd= | 0.012005
alpha (deg) | Cl | Cd | Cm | Cl/Cd
-13 | -0.6669 | 0.15037 | 0.0253 | -4.4351
-12.5 | -0.6623 | 0.13916 | 0.0199 | -4.7593
-12 | -0.6624 | 0.12745 | 0.0141 | -5.1973
-11.5 | -0.6693 | 0.11502 | 0.0078 | -5.819
-11 | -0.6873 | 0.10111 | 0.0003 | -6.7975
-10.5 | -0.7228 | 0.08496 | -0.0091 | -8.5075
-10 | -0.7647 | 0.06925 | -0.0197 | -11.0426
-9.5 | -0.8033 | 0.05548 | -0.0298 | -14.4791
-9 | -0.8349 | 0.04423 | -0.0376 | -18.8763
-8.5 | -0.8607 | 0.03565 | -0.0407 | -24.1431
-8 | -0.8786 | 0.02959 | -0.0373 | -29.6925
-7.5 | -0.8767 | 0.02535 | -0.0305 | -34.5838
-7 | -0.8543 | 0.02167 | -0.0243 | -39.4232
-6.5 | -0.8208 | 0.01885 | -0.0183 | -43.5438
-6 | -0.7832 | 0.01655 | -0.0126 | -47.3233
-5.5 | -0.7413 | 0.0148 | -0.0074 | -50.0878
-5 | -0.6959 | 0.01354 | -0.0027 | -51.3959
-4.5 | -0.6497 | 0.01267 | 0.0018 | -51.2786
-4 | -0.6069 | 0.01205 | 0.0066 | -50.3651
-3.5 | -0.5048 | 0.01139 | 0.0002 | -44.3196
-3 | -0.4046 | 0.01077 | -0.0057 | -37.5673
-2.5 | -0.312 | 0.01019 | -0.0098 | -30.6183
-2 | -0.2381 | 0.00981 | -0.01 | -24.2712
-1.5 | -0.1775 | 0.00961 | -0.0075 | -18.4703
-1 | -0.1185 | 0.00949 | -0.0049 | -12.4868
-0.5 | -0.0593 | 0.00943 | -0.0024 | -6.2884
0 | 0 | 0.00941 | 0 | 0
0.5 | 0.0593 | 0.00943 | 0.0024 | 6.2884
1 | 0.1185 | 0.00949 | 0.0049 | 12.4868
1.5 | 0.1775 | 0.00961 | 0.0075 | 18.4703
2 | 0.2381 | 0.00981 | 0.01 | 24.2712
2.5 | 0.312 | 0.01019 | 0.0098 | 30.6183
3 | 0.4046 | 0.01076 | 0.0057 | 37.6022
3.5 | 0.5049 | 0.01139 | -0.0002 | 44.3284
4 | 0.607 | 0.01205 | -0.0066 | 50.3734
4.5 | 0.6498 | 0.01267 | -0.0018 | 51.2865
5 | 0.696 | 0.01354 | 0.0027 | 51.4032
5.5 | 0.7414 | 0.0148 | 0.0074 | 50.0946
6 | 0.7832 | 0.01655 | 0.0126 | 47.3233
6.5 | 0.8207 | 0.01884 | 0.0183 | 43.5616
7 | 0.8543 | 0.02166 | 0.0243 | 39.4414
7.5 | 0.8764 | 0.02539 | 0.0306 | 34.5175
8 | 0.8786 | 0.02959 | 0.0373 | 29.6925
8.5 | 0.8607 | 0.03567 | 0.0407 | 24.1295
9 | 0.8348 | 0.04426 | 0.0375 | 18.8613
9.5 | 0.8038 | 0.05545 | 0.0298 | 14.4959
10 | 0.7646 | 0.06933 | 0.0196 | 11.0284
10.5 | 0.7228 | 0.08506 | 0.0089 | 8.4975
11 | 0.6881 | 0.10102 | -0.0003 | 6.8115
11.5 | 0.6693 | 0.11519 | -0.0079 | 5.8104
12 | 0.663 | 0.12751 | -0.0142 | 5.1996
12.5 | 0.6628 | 0.1392 | -0.0199 | 4.7615
13 | 0.6688 | 0.14993 | -0.0252 | 4.4607
13.5 | 0.6778 | 0.16032 | -0.0302 | 4.2278
14 | 0.6866 | 0.17159 | -0.0358 | 4.0014
14.5 | 0.5632 | 0.16189 | -0.0281 | 3.4789
15 | 0.5684 | 0.16979 | -0.033 | 3.3477
15.5 | 0.5626 | 0.17642 | -0.0404 | 3.189
16 | 0.5753 | 0.18329 | -0.0441 | 3.1387
16.5 | 0.6032 | 0.19218 | -0.0445 | 3.1387
17 | 0.6029 | 0.19866 | -0.051 | 3.0348
17.5 | 0.6106 | 0.20602 | -0.0564 | 2.9638
18 | 0.6248 | 0.21338 | -0.06 | 2.9281
18.5 | 0.6482 | 0.22232 | -0.0614 | 2.9156
19 | 0.8742 | 0.26208 | -0.0835 | 3.3356
19.5 | 0.8942 | 0.27053 | -0.0896 | 3.3054
20 | 0.9166 | 0.27843 | -0.0939 | 3.292

## 25. Re 500k Mach 0.00 (1)
BIGFOIL.COM POLAR EXPORT
HN-976S
HN-976S |  |  |  | Cl Max: | 0.961 | at alpha= | 9.5 | deg
JavaFoil+Calcfoil stall+Eppler ext transition |  |  |  | L/D Max: | 70.601 | at alpha= | 7.5 | deg
Re: | 500000 |  |  | Cd Min: | 0.00796 | at alpha= | -0.5 | deg
Mach: | 0 |  |  | Cl=0 at alpha= | 0 | deg
|  |  |  | @ Cl=0.1, Cd= | 0.0079805
|  |  |  | @ Cl=0.4, Cd= | 0.0088466
|  |  |  | @ Cl=0.6, Cd= | 0.010179
alpha (deg) | Cl | Cd | Cm | Cl/Cd
-15 | -0.749 | 0.1266 | 0.003 | -5.92
-14.5 | -0.772 | 0.11779 | 0.002 | -6.553
-14 | -0.792 | 0.11112 | 0.002 | -7.128
-13.5 | -0.809 | 0.10385 | 0.002 | -7.794
-13 | -0.824 | 0.0972 | 0.002 | -8.473
-12.5 | -0.835 | 0.09121 | 0.003 | -9.153
-12 | -0.841 | 0.08529 | 0.002 | -9.859
-11.5 | -0.844 | 0.07953 | 0.003 | -10.608
-11 | -0.846 | 0.07294 | 0.003 | -11.595
-10.5 | -0.931 | 0.03453 | 0.005 | -26.962
-10 | -0.961 | 0.02304 | 0.005 | -41.721
-9.5 | -0.961 | 0.01916 | 0.005 | -50.151
-9 | -0.945 | 0.01707 | 0.005 | -55.347
-8.5 | -0.919 | 0.01576 | 0.005 | -58.34
-8 | -0.883 | 0.01483 | 0.004 | -59.577
-7.5 | -0.842 | 0.01193 | 0.004 | -70.601
-7 | -0.797 | 0.01198 | 0.004 | -66.519
-6.5 | -0.749 | 0.01382 | 0.004 | -54.199
-6 | -0.697 | 0.01255 | 0.003 | -55.582
-5.5 | -0.644 | 0.01135 | 0.003 | -56.717
-5 | -0.588 | 0.00986 | 0.003 | -59.654
-4.5 | -0.531 | 0.00953 | 0.002 | -55.731
-4 | -0.473 | 0.00918 | 0.002 | -51.561
-3.5 | -0.415 | 0.0089 | 0.002 | -46.603
-3 | -0.356 | 0.00869 | 0.002 | -40.964
-2.5 | -0.297 | 0.00843 | 0.001 | -35.214
-2 | -0.238 | 0.00823 | 0.001 | -28.88
-1.5 | -0.178 | 0.0081 | 0.001 | -22.027
-1 | -0.119 | 0.00799 | 0.001 | -14.881
-0.5 | -0.059 | 0.00796 | 0 | -7.471
0 | 0 | 0.00796 | 0 | 0
0.5 | 0.059 | 0.00796 | 0 | 7.471
1 | 0.119 | 0.00799 | -0.001 | 14.881
1.5 | 0.178 | 0.0081 | -0.001 | 22.027
2 | 0.238 | 0.00823 | -0.001 | 28.88
2.5 | 0.297 | 0.00843 | -0.001 | 35.214
3 | 0.356 | 0.00869 | -0.002 | 40.964
3.5 | 0.415 | 0.0089 | -0.002 | 46.603
4 | 0.473 | 0.00918 | -0.002 | 51.561
4.5 | 0.531 | 0.00953 | -0.002 | 55.731
5 | 0.588 | 0.00986 | -0.003 | 59.654
5.5 | 0.644 | 0.01135 | -0.003 | 56.718
6 | 0.697 | 0.01255 | -0.003 | 55.585
6.5 | 0.749 | 0.01382 | -0.004 | 54.204
7 | 0.797 | 0.01198 | -0.004 | 66.519
7.5 | 0.842 | 0.01193 | -0.004 | 70.601
8 | 0.883 | 0.01483 | -0.004 | 59.577
8.5 | 0.919 | 0.01576 | -0.005 | 58.34
9 | 0.945 | 0.01707 | -0.005 | 55.347
9.5 | 0.961 | 0.01916 | -0.005 | 50.151
10 | 0.961 | 0.02304 | -0.005 | 41.721
10.5 | 0.931 | 0.03453 | -0.005 | 26.962
11 | 0.846 | 0.07294 | -0.003 | 11.595
11.5 | 0.844 | 0.07953 | -0.003 | 10.608
12 | 0.841 | 0.08529 | -0.002 | 9.859
12.5 | 0.835 | 0.09121 | -0.003 | 9.153
13 | 0.824 | 0.0972 | -0.002 | 8.473
13.5 | 0.809 | 0.10385 | -0.002 | 7.794
14 | 0.792 | 0.11112 | -0.002 | 7.128
14.5 | 0.772 | 0.11779 | -0.002 | 6.553

## 26. Re 500k Mach 0.00 (2)
BIGFOIL.COM POLAR EXPORT
HN-976S
HN-976S |  |  |  | Cl Max: | 1.1236 | at alpha= | 12.5 | deg
XFOIL ncrit=9 |  |  |  | L/D Max: | 67.4733 | at alpha= | 6 | deg
Re: | 500000 |  |  | Cd Min: | 0.1226 | at alpha= | 16.5 | deg
Mach: | 0 |  |  | Cl=0 at alpha= | -99 | deg
|  |  |  | @ Cl=0.1, Cd= | 0.006717
|  |  |  | @ Cl=0.4, Cd= | 0.0077211
|  |  |  | @ Cl=0.6, Cd= | 0.0090319
alpha (deg) | Cl | Cd | Cm | Cl/Cd
0 | 0 | 0.00669 | 0 | 0
0.5 | 0.0528 | 0.00669 | 0.001 | 7.8924
1 | 0.1053 | 0.00672 | 0.0021 | 15.6696
1.5 | 0.1574 | 0.00677 | 0.0033 | 23.2496
2 | 0.2091 | 0.00687 | 0.0047 | 30.4367
3 | 0.3275 | 0.00733 | 0.0042 | 44.6794
3.5 | 0.3998 | 0.00772 | 0.0009 | 51.7876
4 | 0.4763 | 0.00815 | -0.0036 | 58.4417
4.5 | 0.5546 | 0.00862 | -0.0086 | 64.3387
5 | 0.6053 | 0.00908 | -0.0079 | 66.663
5.5 | 0.6495 | 0.00963 | -0.0058 | 67.4455
6 | 0.6943 | 0.01029 | -0.0039 | 67.4733
6.5 | 0.7387 | 0.0111 | -0.0019 | 66.5495
7 | 0.7824 | 0.01204 | 0.0001 | 64.9834
7.5 | 0.8261 | 0.01306 | 0.0022 | 63.2542
8 | 0.8696 | 0.01416 | 0.0042 | 61.4124
8.5 | 0.9123 | 0.01539 | 0.0062 | 59.2788
9 | 0.9525 | 0.01684 | 0.0084 | 56.5618
9.5 | 0.9951 | 0.018 | 0.0103 | 55.2833
10 | 1.0284 | 0.02003 | 0.0131 | 51.343
10.5 | 1.0651 | 0.0215 | 0.0154 | 49.5395
11 | 1.0873 | 0.0241 | 0.0192 | 45.1162
11.5 | 1.1089 | 0.02624 | 0.023 | 42.2599
12 | 1.1196 | 0.0285 | 0.0277 | 39.2842
12.5 | 1.1236 | 0.03171 | 0.0309 | 35.4336
13 | 1.1052 | 0.03809 | 0.0324 | 29.0155
13.5 | 1.0983 | 0.04432 | 0.0314 | 24.7811
14 | 1.0874 | 0.0519 | 0.0283 | 20.9518
14.5 | 1.0707 | 0.0612 | 0.0233 | 17.4951
15 | 1.0444 | 0.07267 | 0.017 | 14.3718
15.5 | 1.0108 | 0.08646 | 0.0088 | 11.691
16 | 0.9738 | 0.10239 | -0.0007 | 9.5107
16.5 | 0.9252 | 0.1226 | -0.0129 | 7.5465

## 27. Re 500k Mach 0.10 (1)
BIGFOIL.COM POLAR EXPORT
HN-976S
HN-976S |  |  |  | Cl Max: | 0.957 | at alpha= | 9.5 | deg
JavaFoil+Calcfoil stall+Eppler ext transition |  |  |  | L/D Max: | 66.28 | at alpha= | 7 | deg
Re: | 500000 |  |  | Cd Min: | 0.00799 | at alpha= | -0.5 | deg
Mach: | 0.1 |  |  | Cl=0 at alpha= | 0 | deg
|  |  |  | @ Cl=0.1, Cd= | 0.0080033
|  |  |  | @ Cl=0.4, Cd= | 0.0088824
|  |  |  | @ Cl=0.6, Cd= | 0.010587
alpha (deg) | Cl | Cd | Cm | Cl/Cd
-14.5 | -0.742 | 0.12242 | 0.002 | -6.058
-14 | -0.766 | 0.11259 | 0.002 | -6.802
-13.5 | -0.787 | 0.10574 | 0.002 | -7.445
-13 | -0.805 | 0.09902 | 0.002 | -8.134
-12.5 | -0.82 | 0.0926 | 0.002 | -8.853
-12 | -0.83 | 0.08625 | 0.002 | -9.618
-11.5 | -0.835 | 0.08036 | 0.003 | -10.394
-11 | -0.839 | 0.07408 | 0.003 | -11.32
-10.5 | -0.885 | 0.04861 | 0.004 | -18.204
-10 | -0.952 | 0.02456 | 0.005 | -38.762
-9.5 | -0.957 | 0.01974 | 0.005 | -48.466
-9 | -0.943 | 0.01741 | 0.005 | -54.169
-8.5 | -0.92 | 0.01596 | 0.005 | -57.63
-8 | -0.885 | 0.01497 | 0.004 | -59.127
-7.5 | -0.845 | 0.014 | 0.004 | -60.352
-7 | -0.8 | 0.01207 | 0.004 | -66.28
-6.5 | -0.752 | 0.01401 | 0.004 | -53.694
-6 | -0.7 | 0.0126 | 0.003 | -55.579
-5.5 | -0.647 | 0.01141 | 0.003 | -56.683
-5 | -0.591 | 0.01043 | 0.003 | -56.634
-4.5 | -0.534 | 0.00957 | 0.002 | -55.771
-4 | -0.475 | 0.00921 | 0.002 | -51.623
-3.5 | -0.417 | 0.00894 | 0.002 | -46.641
-3 | -0.358 | 0.00874 | 0.002 | -40.928
-2.5 | -0.298 | 0.00846 | 0.001 | -35.27
-2 | -0.239 | 0.00825 | 0.001 | -28.943
-1.5 | -0.179 | 0.00812 | 0.001 | -22.072
-1 | -0.12 | 0.00801 | 0.001 | -14.914
-0.5 | -0.06 | 0.00799 | 0 | -7.482
0 | 0 | 0.00799 | 0 | 0
0.5 | 0.06 | 0.00799 | 0 | 7.482
1 | 0.12 | 0.00801 | -0.001 | 14.914
1.5 | 0.179 | 0.00812 | -0.001 | 22.072
2 | 0.239 | 0.00825 | -0.001 | 28.943
2.5 | 0.298 | 0.00846 | -0.001 | 35.27
3 | 0.358 | 0.00874 | -0.002 | 40.928
3.5 | 0.417 | 0.00894 | -0.002 | 46.641
4 | 0.475 | 0.00921 | -0.002 | 51.623
4.5 | 0.534 | 0.00957 | -0.002 | 55.771
5 | 0.591 | 0.01043 | -0.003 | 56.634
5.5 | 0.647 | 0.01141 | -0.003 | 56.685
6 | 0.701 | 0.0126 | -0.003 | 55.583
6.5 | 0.752 | 0.01401 | -0.004 | 53.7
7 | 0.8 | 0.01207 | -0.004 | 66.28
7.5 | 0.845 | 0.014 | -0.004 | 60.352
8 | 0.885 | 0.01497 | -0.004 | 59.127
8.5 | 0.92 | 0.01596 | -0.005 | 57.63
9 | 0.943 | 0.01741 | -0.005 | 54.169
9.5 | 0.957 | 0.01974 | -0.005 | 48.466
10 | 0.952 | 0.02456 | -0.005 | 38.762
10.5 | 0.885 | 0.04861 | -0.004 | 18.204
11 | 0.839 | 0.07408 | -0.003 | 11.32
11.5 | 0.835 | 0.08036 | -0.003 | 10.394
12 | 0.83 | 0.08625 | -0.002 | 9.618
12.5 | 0.82 | 0.0926 | -0.002 | 8.853
13 | 0.805 | 0.09902 | -0.002 | 8.134
13.5 | 0.787 | 0.10574 | -0.002 | 7.445
14 | 0.766 | 0.11259 | -0.002 | 6.802
14.5 | 0.742 | 0.12242 | -0.002 | 6.058

## 28. Re 500k Mach 0.10 (2)
BIGFOIL.COM POLAR EXPORT
HN-976S
HN-976S |  |  |  | Cl Max: | 1.1093 | at alpha= | 12.5 | deg
XFOIL ncrit=9 |  |  |  | L/D Max: | 67.4303 | at alpha= | 5.5 | deg
Re: | 500000 |  |  | Cd Min: | 0.20494 | at alpha= | 17.5 | deg
Mach: | 0.1 |  |  | Cl=0 at alpha= | 0 | deg
|  |  |  | @ Cl=0.1, Cd= | 0.0067478
|  |  |  | @ Cl=0.4, Cd= | 0.007745
|  |  |  | @ Cl=0.6, Cd= | 0.009048
alpha (deg) | Cl | Cd | Cm | Cl/Cd
-16.5 | -0.8369 | 0.14835 | 0.0272 | -5.6414
-16 | -0.8233 | 0.11325 | 0.0065 | -7.2698
-15.5 | -0.8637 | 0.09688 | -0.003 | -8.9152
-15 | -0.8967 | 0.08182 | -0.0107 | -10.9594
-14.5 | -0.9286 | 0.06716 | -0.0175 | -13.8267
-14 | -0.9638 | 0.05265 | -0.0232 | -18.3058
-13.5 | -0.9904 | 0.04062 | -0.0273 | -24.3821
-13 | -1.0107 | 0.03088 | -0.0301 | -32.7299
-12.5 | -1.0255 | 0.02345 | -0.0314 | -43.7313
-12 | -1.0325 | 0.01863 | -0.0311 | -55.4214
-11.5 | -1.0364 | 0.01532 | -0.0285 | -67.6501
-11 | -1.0342 | 0.01299 | -0.0238 | -79.6151
-10.5 | -1.0256 | 0.01056 | -0.0187 | -97.1212
-10 | -0.9969 | 0.00903 | -0.0159 | -110.3987
-9.5 | -0.9665 | 0.00735 | -0.0129 | -131.4966
-9 | -0.9292 | 0.00618 | -0.0106 | -150.356
-8.5 | -0.8905 | 0.00511 | -0.0085 | -174.2661
-8 | -0.8491 | 0.00426 | -0.0065 | -199.3192
-7.5 | -0.8057 | 0.0036 | -0.0047 | -223.8056
-7 | -0.763 | 0.00299 | -0.0027 | -255.1839
-6.5 | -0.72 | 0.00249 | -0.0007 | -289.1566
-6 | -0.677 | 0.00209 | 0.0013 | -323.9234
-5.5 | -0.6337 | 0.00179 | 0.0034 | -354.0223
-5 | -0.5911 | 0.00156 | 0.0057 | -378.9103
-4.5 | -0.5257 | 0.00143 | 0.0031 | -367.6224
-4 | -0.4497 | 0.00135 | -0.0014 | -333.1111
-3.5 | -0.3802 | 0.00129 | -0.0044 | -294.7287
-3 | -0.3144 | 0.00123 | -0.0063 | -255.6098
-2.5 | -0.2609 | 0.0012 | -0.0054 | -217.4167
-2 | -0.2099 | 0.00119 | -0.004 | -176.3866
-1.5 | -0.1582 | 0.00118 | -0.0028 | -134.0678
-1 | -0.1058 | 0.00117 | -0.0018 | -90.4274
-0.5 | -0.053 | 0.00116 | -0.0009 | -45.6897
0 | 0 | 0.00671 | 0 | 0
0.5 | 0.053 | 0.00673 | 0.0011 | 7.8752
1 | 0.1059 | 0.00675 | 0.0021 | 15.6889
1.5 | 0.1584 | 0.00681 | 0.0033 | 23.2599
2 | 0.2104 | 0.00689 | 0.0047 | 30.537
2.5 | 0.2635 | 0.00705 | 0.0059 | 37.3759
3 | 0.3285 | 0.00735 | 0.0045 | 44.6939
3.5 | 0.4009 | 0.00775 | 0.0012 | 51.729
4 | 0.4778 | 0.0082 | -0.0032 | 58.2683
4.5 | 0.5568 | 0.00865 | -0.0082 | 64.3699
5 | 0.6089 | 0.00913 | -0.0078 | 66.6922
5.5 | 0.6534 | 0.00969 | -0.0056 | 67.4303
6 | 0.6982 | 0.01037 | -0.0036 | 67.3288
6.5 | 0.7427 | 0.01121 | -0.0015 | 66.2533
7 | 0.7867 | 0.01217 | 0.0006 | 64.6426
7.5 | 0.8302 | 0.01326 | 0.0028 | 62.6094
8 | 0.8745 | 0.01431 | 0.0048 | 61.1111
8.5 | 0.9172 | 0.01557 | 0.0069 | 58.9082
9 | 0.9576 | 0.01704 | 0.0092 | 56.1972
9.5 | 0.9977 | 0.01848 | 0.0115 | 53.9881
10 | 1.0313 | 0.02048 | 0.0145 | 50.3564
10.5 | 1.0648 | 0.02222 | 0.0171 | 47.9208
11 | 1.0863 | 0.02482 | 0.0211 | 43.7671
11.5 | 1.101 | 0.02716 | 0.0258 | 40.5376
12 | 1.109 | 0.0298 | 0.0301 | 37.2148
12.5 | 1.1093 | 0.03369 | 0.0324 | 32.9267
13 | 1.0897 | 0.04076 | 0.0326 | 26.7345
13.5 | 1.0781 | 0.04805 | 0.0305 | 22.437
14 | 1.0622 | 0.05685 | 0.0262 | 18.6843
14.5 | 1.0404 | 0.06749 | 0.02 | 15.4156
15 | 1.0099 | 0.08025 | 0.0126 | 12.5844
15.5 | 0.9732 | 0.09548 | 0.0035 | 10.1927
16 | 0.9328 | 0.11293 | -0.007 | 8.26
16.5 | 0.8878 | 0.13352 | -0.0191 | 6.6492
17 | 0.7447 | 0.19525 | -0.0456 | 3.8141
17.5 | 0.7534 | 0.20494 | -0.0497 | 3.6762

## 29. Re 500k Mach 0.25 (1)
BIGFOIL.COM POLAR EXPORT
HN-976S
HN-976S |  |  |  | Cl Max: | 0.925 | at alpha= | 9 | deg
JavaFoil+Calcfoil stall+Eppler ext transition |  |  |  | L/D Max: | 68.964 | at alpha= | 7 | deg
Re: | 500000 |  |  | Cd Min: | 0.00815 | at alpha= | -1 | deg
Mach: | 0.25 |  |  | Cl=0 at alpha= | 0 | deg
|  |  |  | @ Cl=0.1, Cd= | 0.0081648
|  |  |  | @ Cl=0.4, Cd= | 0.0090436
|  |  |  | @ Cl=0.6, Cd= | 0.14297
alpha (deg) | Cl | Cd | Cm | Cl/Cd
-14 | -0.531 | 0.14287 | 0.003 | -3.715
-13.5 | -0.59 | 0.12605 | 0.002 | -4.684
-13 | -0.644 | 0.11514 | 0.002 | -5.594
-12.5 | -0.691 | 0.10205 | 0.002 | -6.767
-12 | -0.729 | 0.09344 | 0.002 | -7.806
-11.5 | -0.76 | 0.08606 | 0.002 | -8.829
-11 | -0.781 | 0.07941 | 0.002 | -9.837
-10.5 | -0.794 | 0.0736 | 0.002 | -10.794
-10 | -0.802 | 0.06748 | 0.003 | -11.886
-9.5 | -0.905 | 0.02785 | 0.005 | -32.499
-9 | -0.925 | 0.01998 | 0.005 | -46.3
-8.5 | -0.915 | 0.01739 | 0.005 | -52.589
-8 | -0.892 | 0.01589 | 0.004 | -56.141
-7.5 | -0.857 | 0.01471 | 0.004 | -58.281
-7 | -0.815 | 0.01182 | 0.004 | -68.964
-6.5 | -0.768 | 0.01186 | 0.004 | -64.729
-6 | -0.718 | 0.01321 | 0.003 | -54.317
-5.5 | -0.663 | 0.01203 | 0.003 | -55.138
-5 | -0.606 | 0.01079 | 0.003 | -56.182
-4.5 | -0.548 | 0.0098 | 0.003 | -55.916
-4 | -0.488 | 0.00943 | 0.002 | -51.799
-3.5 | -0.428 | 0.00914 | 0.002 | -46.838
-3 | -0.367 | 0.00893 | 0.002 | -41.169
-2.5 | -0.307 | 0.00864 | 0.001 | -35.471
-2 | -0.245 | 0.0084 | 0.001 | -29.213
-1.5 | -0.184 | 0.00826 | 0.001 | -22.295
-1 | -0.123 | 0.00815 | 0.001 | -15.066
-0.5 | -0.061 | 0.00819 | 0 | -7.501
0 | 0 | 0.00815 | 0 | 0
0.5 | 0.061 | 0.00819 | 0 | 7.501
1 | 0.123 | 0.00815 | -0.001 | 15.066
1.5 | 0.184 | 0.00826 | -0.001 | 22.295
2 | 0.245 | 0.0084 | -0.001 | 29.213
2.5 | 0.307 | 0.00864 | -0.001 | 35.471
3 | 0.367 | 0.00893 | -0.002 | 41.169
3.5 | 0.428 | 0.00914 | -0.002 | 46.838
4 | 0.488 | 0.00943 | -0.002 | 51.799
4.5 | 0.548 | 0.0098 | -0.003 | 55.916
5 | 0.606 | 0.01079 | -0.003 | 56.183
5.5 | 0.663 | 0.01203 | -0.003 | 55.14
6 | 0.718 | 0.01321 | -0.003 | 54.322
6.5 | 0.768 | 0.01186 | -0.004 | 64.729
7 | 0.815 | 0.01182 | -0.004 | 68.964
7.5 | 0.857 | 0.01471 | -0.004 | 58.281
8 | 0.892 | 0.01589 | -0.004 | 56.141
8.5 | 0.915 | 0.01739 | -0.005 | 52.589
9 | 0.925 | 0.01998 | -0.005 | 46.3
9.5 | 0.905 | 0.02785 | -0.005 | 32.499
10 | 0.8 | 0.06793 | -0.003 | 11.78
10.5 | 0.794 | 0.0736 | -0.002 | 10.794
11 | 0.781 | 0.07941 | -0.002 | 9.837
11.5 | 0.76 | 0.08606 | -0.002 | 8.829
12 | 0.729 | 0.09421 | -0.002 | 7.743
12.5 | 0.691 | 0.10205 | -0.002 | 6.767
13 | 0.644 | 0.11514 | -0.002 | 5.594
13.5 | 0.59 | 0.12744 | -0.002 | 4.633
14 | 0.531 | 0.14297 | -0.003 | 3.712

## 30. Re 500k Mach 0.25 (2)
BIGFOIL.COM POLAR EXPORT
HN-976S
HN-976S |  |  |  | Cl Max: | 1.0462 | at alpha= | 11 | deg
XFOIL ncrit=9 |  |  |  | L/D Max: | 66.7889 | at alpha= | 5.5 | deg
Re: | 500000 |  |  | Cd Min: | 0.24837 | at alpha= | -20 | deg
Mach: | 0.25 |  |  | Cl=0 at alpha= | 0 | deg
|  |  |  | @ Cl=0.1, Cd= | 0.0069132
|  |  |  | @ Cl=0.4, Cd= | 0.0078643
|  |  |  | @ Cl=0.6, Cd= | 0.0092549
alpha (deg) | Cl | Cd | Cm | Cl/Cd
-20 | -0.8379 | 0.24837 | 0.0749 | -3.3736
-19.5 | -0.8235 | 0.24028 | 0.0698 | -3.4273
-19 | -0.8042 | 0.23364 | 0.0675 | -3.442
-18.5 | -0.7863 | 0.22763 | 0.064 | -3.4543
-18 | -0.7704 | 0.22006 | 0.0597 | -3.5009
-17.5 | -0.7619 | 0.20962 | 0.0526 | -3.6347
-17 | -0.7482 | 0.2013 | 0.0493 | -3.7168
-16.5 | -0.7304 | 0.19496 | 0.0463 | -3.7464
-15.5 | -0.7304 | 0.16663 | 0.0341 | -4.3834
-15 | -0.7519 | 0.14819 | 0.0258 | -5.0739
-14.5 | -0.8922 | 0.10327 | 0.0015 | -8.6395
-14 | -0.926 | 0.08769 | -0.0079 | -10.5599
-13.5 | -0.9617 | 0.07312 | -0.0169 | -13.1524
-13 | -0.9942 | 0.06021 | -0.0247 | -16.5122
-12.5 | -1.0198 | 0.04935 | -0.0307 | -20.6646
-12 | -1.0327 | 0.0413 | -0.0344 | -25.0048
-11.5 | -1.0418 | 0.03488 | -0.0355 | -29.8681
-11 | -1.047 | 0.03003 | -0.0334 | -34.8651
-10.5 | -1.0455 | 0.02661 | -0.0283 | -39.2897
-10 | -1.037 | 0.02344 | -0.0225 | -44.2406
-9.5 | -1.0078 | 0.02126 | -0.0188 | -47.4036
-9 | -0.9781 | 0.01879 | -0.0147 | -52.0543
-8.5 | -0.9367 | 0.01728 | -0.0119 | -54.2072
-8 | -0.8965 | 0.0156 | -0.0089 | -57.4679
-7.5 | -0.8529 | 0.01425 | -0.0061 | -59.8526
-7 | -0.8098 | 0.01289 | -0.0033 | -62.8239
-6.5 | -0.7648 | 0.01183 | -0.0007 | -64.6492
-6 | -0.7196 | 0.01087 | 0.0019 | -66.2006
-5.5 | -0.6738 | 0.01009 | 0.0043 | -66.779
-4.5 | -0.5685 | 0.0089 | 0.0062 | -63.8764
-4 | -0.4865 | 0.0084 | 0.0012 | -57.9167
-3.5 | -0.4082 | 0.00791 | -0.0029 | -51.6056
-3 | -0.3337 | 0.00749 | -0.006 | -44.5527
-2.5 | -0.2713 | 0.00721 | -0.0063 | -37.6283
-2 | -0.2174 | 0.00707 | -0.0048 | -30.7496
-1.5 | -0.1637 | 0.00698 | -0.0034 | -23.4527
-1 | -0.1093 | 0.00692 | -0.0022 | -15.7948
-0.5 | -0.0548 | 0.00688 | -0.0011 | -7.9651
0 | 0 | 0.00687 | 0 | 0
0.5 | 0.0548 | 0.00688 | 0.0011 | 7.9651
1 | 0.1093 | 0.00692 | 0.0022 | 15.7948
1.5 | 0.1636 | 0.00698 | 0.0034 | 23.4384
2 | 0.2174 | 0.00707 | 0.0048 | 30.7496
2.5 | 0.2713 | 0.00721 | 0.0063 | 37.6283
3 | 0.3337 | 0.00749 | 0.006 | 44.5527
3.5 | 0.4081 | 0.00791 | 0.0029 | 51.5929
4 | 0.4864 | 0.0084 | -0.0012 | 57.9048
4.5 | 0.5686 | 0.0089 | -0.0062 | 63.8876
5.5 | 0.6739 | 0.01009 | -0.0043 | 66.7889
6 | 0.7197 | 0.01087 | -0.0019 | 66.2098
6.5 | 0.7649 | 0.01183 | 0.0006 | 64.6577
7 | 0.8099 | 0.0129 | 0.0033 | 62.7829
7.5 | 0.8529 | 0.01425 | 0.0061 | 59.8526
8 | 0.8966 | 0.01559 | 0.0089 | 57.5112
8.5 | 0.9368 | 0.01726 | 0.0119 | 54.2758
9 | 0.9779 | 0.01879 | 0.0148 | 52.0436
9.5 | 1.0077 | 0.02126 | 0.0188 | 47.3989
10 | 1.0362 | 0.02351 | 0.0227 | 44.0749
10.5 | 1.0445 | 0.02666 | 0.0284 | 39.1785
11 | 1.0462 | 0.0301 | 0.0334 | 34.7575
11.5 | 1.0413 | 0.03494 | 0.0355 | 29.8025
12 | 1.0329 | 0.04129 | 0.0344 | 25.0157
12.5 | 1.0191 | 0.04948 | 0.0306 | 20.5962
13 | 0.9985 | 0.05956 | 0.0248 | 16.7646
13.5 | 0.9662 | 0.07243 | 0.0172 | 13.3398
14 | 0.9286 | 0.08729 | 0.0081 | 10.6381
14.5 | 0.8917 | 0.1035 | -0.0018 | 8.6155
15 | 0.7555 | 0.1473 | -0.0255 | 5.129
15.5 | 0.7317 | 0.16638 | -0.0341 | 4.3978
16 | 0.7167 | 0.1875 | -0.0425 | 3.8224

## 31. Re 500k Mach 0.50 (1)
BIGFOIL.COM POLAR EXPORT
HN-976S
HN-976S |  |  |  | Cl Max: | 1.08 | at alpha= | 20 | deg
JavaFoil+Calcfoil stall+Eppler ext transition |  |  |  | L/D Max: | 66.015 | at alpha= | 5.5 | deg
Re: | 500000 |  |  | Cd Min: | 0.00873 | at alpha= | -0.5 | deg
Mach: | 0.5 |  |  | Cl=0 at alpha= | 0 | deg
|  |  |  | @ Cl=0.1, Cd= | 0.0087346
|  |  |  | @ Cl=0.4, Cd= | 0.0096341
|  |  |  | @ Cl=0.6, Cd= | 0.12438
alpha (deg) | Cl | Cd | Cm | Cl/Cd
-20 | -1.08 | 0.23576 | 0.007 | -4.583
-19.5 | -1.051 | 0.22588 | 0.007 | -4.654
-19 | -1.025 | 0.22181 | 0.006 | -4.622
-18.5 | -0.999 | 0.21937 | 0.006 | -4.556
-18 | -0.973 | 0.21422 | 0.006 | -4.544
-17.5 | -0.945 | 0.20441 | 0.006 | -4.623
-17 | -0.918 | 0.19567 | 0.006 | -4.693
-16.5 | -0.892 | 0.1953 | 0.005 | -4.568
-16 | -0.866 | 0.19193 | 0.005 | -4.512
-15.5 | -0.838 | 0.17761 | 0.005 | -4.718
-15 | -0.811 | 0.16964 | 0.005 | -4.782
-14.5 | -0.785 | 0.16535 | 0.005 | -4.746
-14 | -0.758 | 0.16132 | 0.004 | -4.701
-13.5 | -0.73 | 0.15418 | 0.004 | -4.736
-13 | -0.704 | 0.14659 | 0.004 | -4.799
-12.5 | -0.677 | 0.1485 | 0.004 | -4.559
-12 | -0.649 | 0.13681 | 0.003 | -4.744
-11.5 | -0.623 | 0.13421 | 0.003 | -4.638
-11 | -0.596 | 0.12765 | 0.003 | -4.669
-10.5 | -0.568 | 0.11687 | 0.003 | -4.863
-10 | -0.542 | 0.11404 | 0.003 | -4.749
-9.5 | -0.514 | 0.10388 | 0.002 | -4.95
-9 | -0.487 | 0.10225 | 0.002 | -4.767
-8.5 | -0.46 | 0.07682 | 0.002 | -5.992
-8 | -0.434 | 0.06012 | 0.002 | -7.216
-7.5 | -0.67 | 0.05388 | 0.002 | -12.427
-7 | -0.819 | 0.01872 | 0.004 | -43.759
-6.5 | -0.814 | 0.01593 | 0.004 | -51.094
-6 | -0.779 | 0.0145 | 0.004 | -53.697
-5.5 | -0.729 | 0.01107 | 0.003 | -65.873
-5 | -0.672 | 0.01166 | 0.003 | -57.664
-4.5 | -0.609 | 0.01192 | 0.003 | -51.117
-4 | -0.544 | 0.01113 | 0.003 | -48.87
-3.5 | -0.478 | 0.00999 | 0.002 | -47.828
-3 | -0.41 | 0.00969 | 0.002 | -42.332
-2.5 | -0.342 | 0.0094 | 0.002 | -36.411
-2 | -0.274 | 0.00907 | 0.001 | -30.221
-1.5 | -0.206 | 0.00885 | 0.001 | -23.237
-1 | -0.137 | 0.00874 | 0.001 | -15.711
-0.5 | -0.069 | 0.00873 | 0 | -7.868
0 | 0 | 0.00881 | 0 | 0
0.5 | 0.069 | 0.00873 | 0 | 7.868
1 | 0.137 | 0.00874 | -0.001 | 15.711
1.5 | 0.206 | 0.00885 | -0.001 | 23.237
2 | 0.274 | 0.00907 | -0.001 | 30.221
2.5 | 0.342 | 0.00931 | -0.002 | 36.787
3 | 0.41 | 0.00969 | -0.002 | 42.332
3.5 | 0.478 | 0.00999 | -0.002 | 47.828
4 | 0.544 | 0.01112 | -0.003 | 48.945
4.5 | 0.609 | 0.01188 | -0.003 | 51.325
5 | 0.672 | 0.01166 | -0.003 | 57.664
5.5 | 0.729 | 0.01105 | -0.003 | 66.015
6 | 0.779 | 0.0145 | -0.004 | 53.722
6.5 | 0.814 | 0.01593 | -0.004 | 51.093
7 | 0.819 | 0.01873 | -0.004 | 43.735
7.5 | 0.669 | 0.05385 | -0.002 | 12.432
8 | 0.434 | 0.06035 | -0.002 | 7.19
8.5 | 0.46 | 0.0772 | -0.002 | 5.963
9 | 0.487 | 0.10121 | -0.002 | 4.816
9.5 | 0.514 | 0.1035 | -0.002 | 4.968
10 | 0.542 | 0.11037 | -0.003 | 4.907
10.5 | 0.568 | 0.11327 | -0.003 | 5.017
11 | 0.596 | 0.1234 | -0.003 | 4.829
11.5 | 0.623 | 0.13 | -0.003 | 4.789
12 | 0.649 | 0.1371 | -0.003 | 4.735
12.5 | 0.677 | 0.14323 | -0.004 | 4.727
13 | 0.704 | 0.14684 | -0.004 | 4.791
13.5 | 0.73 | 0.15451 | -0.004 | 4.726
14 | 0.758 | 0.16132 | -0.004 | 4.701
14.5 | 0.785 | 0.16515 | -0.005 | 4.751
15 | 0.811 | 0.1694 | -0.005 | 4.788
15.5 | 0.838 | 0.17723 | -0.005 | 4.728
16 | 0.866 | 0.19197 | -0.005 | 4.511
16.5 | 0.892 | 0.19507 | -0.005 | 4.573
17 | 0.918 | 0.19587 | -0.006 | 4.689
17.5 | 0.945 | 0.20482 | -0.006 | 4.614
18 | 0.973 | 0.2135 | -0.006 | 4.559
18.5 | 0.999 | 0.21319 | -0.006 | 4.688
19 | 1.025 | 0.22151 | -0.006 | 4.629
19.5 | 1.051 | 0.22615 | -0.007 | 4.649
20 | 1.08 | 0.23539 | -0.007 | 4.59

## 32. Re 500k Mach 0.50 (2)
BIGFOIL.COM POLAR EXPORT
HN-976S
HN-976S |  |  |  | Cl Max: | 0.9293 | at alpha= | 8 | deg
XFOIL ncrit=9 |  |  |  | L/D Max: | 65.1046 | at alpha= | 5 | deg
Re: | 500000 |  |  | Cd Min: | 0.14045 | at alpha= | 13 | deg
Mach: | 0.5 |  |  | Cl=0 at alpha= | 0 | deg
|  |  |  | @ Cl=0.1, Cd= | 0.0075762
|  |  |  | @ Cl=0.4, Cd= | 0.0083851
|  |  |  | @ Cl=0.6, Cd= | 0.0098217
alpha (deg) | Cl | Cd | Cm | Cl/Cd
-13 | -0.6915 | 0.14032 | 0.0213 | -4.928
-12.5 | -0.7022 | 0.12628 | 0.0142 | -5.5607
-12 | -0.7282 | 0.11043 | 0.0057 | -6.5942
-11.5 | -0.7568 | 0.09579 | -0.0028 | -7.9006
-11 | -0.7872 | 0.082 | -0.0111 | -9.6
-10.5 | -0.8186 | 0.06893 | -0.0194 | -11.8758
-10 | -0.8496 | 0.0565 | -0.0276 | -15.0372
-9.5 | -0.8783 | 0.04501 | -0.0352 | -19.5134
-9 | -0.9022 | 0.03527 | -0.0407 | -25.5798
-8.5 | -0.9187 | 0.02829 | -0.041 | -32.4744
-8 | -0.9295 | 0.02359 | -0.0346 | -39.4023
-7.5 | -0.9221 | 0.01982 | -0.0268 | -46.5237
-7 | -0.8931 | 0.01702 | -0.02 | -52.4736
-6.5 | -0.8537 | 0.01494 | -0.014 | -57.1419
-6 | -0.809 | 0.01333 | -0.0085 | -60.6902
-5.5 | -0.762 | 0.01201 | -0.0035 | -63.4471
-5 | -0.7154 | 0.01099 | 0.0013 | -65.0955
-4.5 | -0.6235 | 0.01001 | -0.0026 | -62.2877
-3.5 | -0.4421 | 0.00862 | -0.0101 | -51.2877
-3 | -0.3705 | 0.00822 | -0.0099 | -45.073
-2.5 | -0.3096 | 0.008 | -0.0077 | -38.7
-1.5 | -0.1868 | 0.0077 | -0.0041 | -24.2597
-1 | -0.1248 | 0.0076 | -0.0026 | -16.4211
-0.5 | -0.0625 | 0.00754 | -0.0013 | -8.2891
0 | 0 | 0.00752 | 0 | 0
0.5 | 0.0624 | 0.00754 | 0.0013 | 8.2759
1 | 0.1247 | 0.0076 | 0.0026 | 16.4079
1.5 | 0.1868 | 0.0077 | 0.0041 | 24.2597
2.5 | 0.3095 | 0.008 | 0.0077 | 38.6875
3 | 0.3704 | 0.00822 | 0.0099 | 45.0608
3.5 | 0.4421 | 0.00862 | 0.0101 | 51.2877
4 | 0.5296 | 0.00926 | 0.007 | 57.1922
4.5 | 0.6236 | 0.01001 | 0.0026 | 62.2977
5 | 0.7155 | 0.01099 | -0.0013 | 65.1046
5.5 | 0.7621 | 0.01201 | 0.0035 | 63.4555
6 | 0.809 | 0.01333 | 0.0085 | 60.6902
6.5 | 0.8537 | 0.01494 | 0.014 | 57.1419
7 | 0.893 | 0.01702 | 0.02 | 52.4677
7.5 | 0.9218 | 0.01983 | 0.0268 | 46.4851
8 | 0.9293 | 0.02358 | 0.0347 | 39.4105
8.5 | 0.9197 | 0.0282 | 0.041 | 32.6135
9 | 0.9022 | 0.03527 | 0.0407 | 25.5798
9.5 | 0.8782 | 0.04504 | 0.0352 | 19.4982
10 | 0.8503 | 0.05646 | 0.0275 | 15.0602
10.5 | 0.8188 | 0.06897 | 0.0193 | 11.8718
11 | 0.7883 | 0.08192 | 0.0111 | 9.6228
11.5 | 0.7566 | 0.09596 | 0.0027 | 7.8845
12 | 0.727 | 0.11084 | -0.006 | 6.559
12.5 | 0.7035 | 0.12608 | -0.0142 | 5.5798
13 | 0.6916 | 0.14045 | -0.0214 | 4.9242

## 33. Re 750k Mach 0.00 (1)
BIGFOIL.COM POLAR EXPORT
HN-976S
HN-976S |  |  |  | Cl Max: | 0.981 | at alpha= | 10 | deg
JavaFoil+Calcfoil stall+Eppler ext transition |  |  |  | L/D Max: | 73.023 | at alpha= | 7.5 | deg
Re: | 750000 |  |  | Cd Min: | 0.00726 | at alpha= | -0.5 | deg
Mach: | 0 |  |  | Cl=0 at alpha= | 0 | deg
|  |  |  | @ Cl=0.1, Cd= | 0.0072737
|  |  |  | @ Cl=0.4, Cd= | 0.0081315
|  |  |  | @ Cl=0.6, Cd= | 0.0094093
alpha (deg) | Cl | Cd | Cm | Cl/Cd
-15 | -0.75 | 0.12184 | 0.003 | -6.158
-14.5 | -0.773 | 0.1141 | 0.003 | -6.772
-14 | -0.793 | 0.10713 | 0.003 | -7.401
-13.5 | -0.81 | 0.09987 | 0.003 | -8.115
-13 | -0.825 | 0.09413 | 0.003 | -8.768
-12.5 | -0.839 | 0.08699 | 0.003 | -9.648
-12 | -0.847 | 0.08093 | 0.003 | -10.469
-11.5 | -0.891 | 0.05703 | 0.005 | -15.616
-11 | -0.954 | 0.03128 | 0.005 | -30.482
-10.5 | -0.975 | 0.02326 | 0.005 | -41.914
-10 | -0.981 | 0.01909 | 0.005 | -51.369
-9.5 | -0.973 | 0.01683 | 0.005 | -57.78
-9 | -0.953 | 0.01537 | 0.005 | -62.008
-8.5 | -0.922 | 0.01438 | 0.005 | -64.158
-8 | -0.885 | 0.01355 | 0.004 | -65.279
-7.5 | -0.843 | 0.01155 | 0.004 | -73.023
-7 | -0.798 | 0.0134 | 0.004 | -59.58
-6.5 | -0.749 | 0.01253 | 0.004 | -59.778
-6 | -0.697 | 0.01135 | 0.003 | -61.446
-5.5 | -0.644 | 0.01025 | 0.003 | -62.79
-5 | -0.588 | 0.00918 | 0.003 | -64.062
-4.5 | -0.531 | 0.00881 | 0.002 | -60.292
-4 | -0.473 | 0.00848 | 0.002 | -55.757
-3.5 | -0.415 | 0.00819 | 0.002 | -50.619
-3 | -0.356 | 0.00796 | 0.002 | -44.722
-2.5 | -0.297 | 0.00772 | 0.001 | -38.458
-2 | -0.238 | 0.00751 | 0.001 | -31.625
-1.5 | -0.178 | 0.00738 | 0.001 | -24.158
-1 | -0.119 | 0.00728 | 0.001 | -16.338
-0.5 | -0.059 | 0.00726 | 0 | -8.191
0 | 0 | 0.00727 | 0 | 0
0.5 | 0.059 | 0.00726 | 0 | 8.191
1 | 0.119 | 0.00728 | -0.001 | 16.338
1.5 | 0.178 | 0.00738 | -0.001 | 24.158
2 | 0.238 | 0.00751 | -0.001 | 31.625
2.5 | 0.297 | 0.00772 | -0.001 | 38.458
3 | 0.356 | 0.00796 | -0.002 | 44.722
3.5 | 0.415 | 0.00819 | -0.002 | 50.619
4 | 0.473 | 0.00848 | -0.002 | 55.757
4.5 | 0.531 | 0.00881 | -0.002 | 60.292
5 | 0.588 | 0.00918 | -0.003 | 64.062
5.5 | 0.644 | 0.01025 | -0.003 | 62.79
6 | 0.697 | 0.01135 | -0.003 | 61.448
6.5 | 0.749 | 0.01253 | -0.004 | 59.782
7 | 0.799 | 0.0134 | -0.004 | 59.587
7.5 | 0.843 | 0.01155 | -0.004 | 73.023
8 | 0.885 | 0.01355 | -0.004 | 65.279
8.5 | 0.922 | 0.01438 | -0.005 | 64.158
9 | 0.953 | 0.01537 | -0.005 | 62.008
9.5 | 0.973 | 0.01683 | -0.005 | 57.78
10 | 0.981 | 0.01909 | -0.005 | 51.369
10.5 | 0.975 | 0.02326 | -0.005 | 41.914
11 | 0.954 | 0.03128 | -0.005 | 30.482
11.5 | 0.891 | 0.05703 | -0.005 | 15.616
12 | 0.847 | 0.08093 | -0.003 | 10.469
12.5 | 0.839 | 0.08699 | -0.003 | 9.648
13 | 0.825 | 0.09413 | -0.003 | 8.768
13.5 | 0.81 | 0.09987 | -0.003 | 8.115
14 | 0.793 | 0.10713 | -0.003 | 7.401
14.5 | 0.773 | 0.1141 | -0.003 | 6.772
15 | 0.75 | 0.12184 | -0.003 | 6.158

## 34. Re 750k Mach 0.00 (2)
BIGFOIL.COM POLAR EXPORT
HN-976S
HN-976S |  |  |  | Cl Max: | 1.1948 | at alpha= | 12.5 | deg
XFOIL ncrit=9 |  |  |  | L/D Max: | 74.9486 | at alpha= | 5.5 | deg
Re: | 750000 |  |  | Cd Min: | 0.12958 | at alpha= | -17.5 | deg
Mach: | 0 |  |  | Cl=0 at alpha= | 0 | deg
|  |  |  | @ Cl=0.1, Cd= | 0.0061585
|  |  |  | @ Cl=0.4, Cd= | 0.0069189
|  |  |  | @ Cl=0.6, Cd= | 0.0082444
alpha (deg) | Cl | Cd | Cm | Cl/Cd
-17.5 | -0.9762 | 0.12958 | 0.0173 | -7.5336
-17 | -1.0152 | 0.1119 | 0.0072 | -9.0724
-16.5 | -1.0508 | 0.09617 | -0.0017 | -10.9265
-16 | -1.0829 | 0.08211 | -0.0096 | -13.1884
-15.5 | -1.1107 | 0.06973 | -0.0165 | -15.9286
-15 | -1.1397 | 0.05808 | -0.0226 | -19.6229
-14.5 | -1.1555 | 0.04887 | -0.0273 | -23.6444
-14 | -1.1591 | 0.04195 | -0.0305 | -27.6305
-13.5 | -1.175 | 0.0347 | -0.0321 | -33.8617
-13 | -1.1887 | 0.02923 | -0.0307 | -40.6671
-12.5 | -1.1947 | 0.0257 | -0.026 | -46.4864
-12 | -1.1835 | 0.02366 | -0.0209 | -50.0211
-11.5 | -1.1568 | 0.02187 | -0.0176 | -52.8944
-11 | -1.124 | 0.02027 | -0.0149 | -55.4514
-10.5 | -1.0937 | 0.0182 | -0.0118 | -60.0934
-10 | -1.0522 | 0.01703 | -0.0099 | -61.7851
-9.5 | -1.0121 | 0.01562 | -0.0078 | -64.7951
-9 | -0.9686 | 0.01451 | -0.006 | -66.754
-8.5 | -0.9231 | 0.01363 | -0.0044 | -67.7256
-8 | -0.8785 | 0.01265 | -0.0026 | -69.4466
-7.5 | -0.834 | 0.01173 | -0.0006 | -71.0997
-7 | -0.7892 | 0.0109 | 0.0013 | -72.4037
-6 | -0.6998 | 0.00938 | 0.0053 | -74.6055
-5.5 | -0.6556 | 0.00875 | 0.0074 | -74.9257
-5 | -0.5939 | 0.00819 | 0.0058 | -72.5153
-4.5 | -0.5203 | 0.00766 | 0.0017 | -67.9243
-4 | -0.448 | 0.00719 | -0.0019 | -62.3088
-3.5 | -0.378 | 0.00679 | -0.0048 | -55.6701
-3 | -0.3189 | 0.00654 | -0.0051 | -48.7615
-2.5 | -0.267 | 0.0064 | -0.0039 | -41.7188
-2 | -0.2146 | 0.00629 | -0.0029 | -34.1176
-1.5 | -0.1614 | 0.00621 | -0.002 | -25.9903
-0.5 | -0.054 | 0.00612 | -0.0006 | -8.8235
0 | 0 | 0.0061 | 0 | 0
0.5 | 0.054 | 0.00612 | 0.0006 | 8.8235
1.5 | 0.1614 | 0.00621 | 0.002 | 25.9903
2 | 0.2145 | 0.00629 | 0.0029 | 34.1017
2.5 | 0.2669 | 0.0064 | 0.0039 | 41.7031
3 | 0.3189 | 0.00653 | 0.0051 | 48.8361
3.5 | 0.378 | 0.00679 | 0.0048 | 55.6701
4 | 0.448 | 0.0072 | 0.0019 | 62.2222
4.5 | 0.5202 | 0.00766 | -0.0017 | 67.9112
5 | 0.594 | 0.00819 | -0.0058 | 72.5275
5.5 | 0.6558 | 0.00875 | -0.0074 | 74.9486
6 | 0.6999 | 0.00939 | -0.0053 | 74.5367
6.5 | 0.7443 | 0.01013 | -0.0032 | 73.4748
7 | 0.7893 | 0.0109 | -0.0013 | 72.4128
7.5 | 0.8341 | 0.01173 | 0.0006 | 71.1083
8 | 0.8786 | 0.01265 | 0.0026 | 69.4545
8.5 | 0.9231 | 0.01363 | 0.0044 | 67.7256
9 | 0.9685 | 0.01451 | 0.006 | 66.7471
9.5 | 1.0121 | 0.01561 | 0.0078 | 64.8366
10 | 1.0517 | 0.01707 | 0.01 | 61.611
10.5 | 1.0935 | 0.0182 | 0.0119 | 60.0824
11 | 1.1233 | 0.02032 | 0.015 | 55.2805
11.5 | 1.1562 | 0.0219 | 0.0177 | 52.7945
12 | 1.1833 | 0.02366 | 0.021 | 50.0127
12.5 | 1.1948 | 0.02568 | 0.0261 | 46.5265
13 | 1.1777 | 0.03008 | 0.0311 | 39.1523
13.5 | 1.1666 | 0.03555 | 0.0321 | 32.8158
14 | 1.1619 | 0.04166 | 0.0305 | 27.8901
14.5 | 1.1562 | 0.04882 | 0.0273 | 23.6829
15 | 1.1375 | 0.05838 | 0.0225 | 19.4844
15.5 | 1.1137 | 0.06934 | 0.0165 | 16.0614
16 | 1.0807 | 0.08243 | 0.0094 | 13.1105
16.5 | 1.0498 | 0.09645 | 0.0014 | 10.8844
17 | 1.0138 | 0.11234 | -0.0076 | 9.0244
17.5 | 0.9778 | 0.12947 | -0.0173 | 7.5523

## 35. Re 750k Mach 0.10 (1)
BIGFOIL.COM POLAR EXPORT
HN-976S
HN-976S |  |  |  | Cl Max: | 0.974 | at alpha= | 10 | deg
JavaFoil+Calcfoil stall+Eppler ext transition |  |  |  | L/D Max: | 72.614 | at alpha= | 7.5 | deg
Re: | 750000 |  |  | Cd Min: | 0.00728 | at alpha= | -0.5 | deg
Mach: | 0.1 |  |  | Cl=0 at alpha= | 0 | deg
|  |  |  | @ Cl=0.1, Cd= | 0.0072933
|  |  |  | @ Cl=0.4, Cd= | 0.0081637
|  |  |  | @ Cl=0.6, Cd= | 0.0094068
alpha (deg) | Cl | Cd | Cm | Cl/Cd
-15 | -0.716 | 0.12388 | 0.003 | -5.779
-14.5 | -0.742 | 0.11648 | 0.003 | -6.373
-14 | -0.766 | 0.1086 | 0.003 | -7.055
-13.5 | -0.788 | 0.10171 | 0.003 | -7.746
-13 | -0.807 | 0.09539 | 0.003 | -8.459
-12.5 | -0.822 | 0.08923 | 0.003 | -9.208
-12 | -0.834 | 0.0824 | 0.003 | -10.125
-11.5 | -0.861 | 0.06696 | 0.004 | -12.864
-11 | -0.933 | 0.03571 | 0.005 | -26.115
-10.5 | -0.963 | 0.02482 | 0.005 | -38.815
-10 | -0.974 | 0.01987 | 0.005 | -49.019
-9.5 | -0.969 | 0.01722 | 0.005 | -56.286
-9 | -0.952 | 0.01562 | 0.005 | -60.936
-8.5 | -0.924 | 0.01454 | 0.005 | -63.514
-8 | -0.887 | 0.01369 | 0.004 | -64.815
-7.5 | -0.846 | 0.01165 | 0.004 | -72.614
-7 | -0.801 | 0.01183 | 0.004 | -67.723
-6.5 | -0.752 | 0.0127 | 0.004 | -59.252
-6 | -0.7 | 0.0114 | 0.003 | -61.449
-5.5 | -0.647 | 0.01033 | 0.003 | -62.603
-5 | -0.591 | 0.00923 | 0.003 | -64.007
-4.5 | -0.534 | 0.00884 | 0.002 | -60.323
-4 | -0.475 | 0.00852 | 0.002 | -55.813
-3.5 | -0.417 | 0.00823 | 0.002 | -50.67
-3 | -0.358 | 0.008 | 0.002 | -44.687
-2.5 | -0.298 | 0.00774 | 0.001 | -38.526
-2 | -0.239 | 0.00754 | 0.001 | -31.69
-1.5 | -0.179 | 0.0074 | 0.001 | -24.218
-1 | -0.12 | 0.0073 | 0.001 | -16.382
-0.5 | -0.06 | 0.00728 | 0 | -8.207
0 | 0 | 0.0073 | 0 | 0
0.5 | 0.06 | 0.00728 | 0 | 8.207
1 | 0.12 | 0.0073 | -0.001 | 16.382
1.5 | 0.179 | 0.0074 | -0.001 | 24.218
2 | 0.239 | 0.00754 | -0.001 | 31.69
2.5 | 0.298 | 0.00774 | -0.001 | 38.526
3 | 0.358 | 0.008 | -0.002 | 44.687
3.5 | 0.417 | 0.00823 | -0.002 | 50.67
4 | 0.475 | 0.00852 | -0.002 | 55.813
4.5 | 0.534 | 0.00884 | -0.002 | 60.323
5 | 0.591 | 0.00923 | -0.003 | 64.007
5.5 | 0.647 | 0.01033 | -0.003 | 62.603
6 | 0.701 | 0.0114 | -0.003 | 61.451
6.5 | 0.752 | 0.0127 | -0.004 | 59.257
7 | 0.801 | 0.01183 | -0.004 | 67.723
7.5 | 0.846 | 0.01165 | -0.004 | 72.614
8 | 0.887 | 0.01369 | -0.004 | 64.815
8.5 | 0.924 | 0.01454 | -0.005 | 63.514
9 | 0.952 | 0.01562 | -0.005 | 60.936
9.5 | 0.969 | 0.01722 | -0.005 | 56.286
10 | 0.974 | 0.01987 | -0.005 | 49.019
10.5 | 0.963 | 0.02482 | -0.005 | 38.815
11 | 0.933 | 0.03571 | -0.005 | 26.115
11.5 | 0.861 | 0.06696 | -0.004 | 12.864
12 | 0.834 | 0.0824 | -0.003 | 10.125
12.5 | 0.822 | 0.08923 | -0.003 | 9.208
13 | 0.807 | 0.09539 | -0.003 | 8.459
13.5 | 0.788 | 0.10171 | -0.003 | 7.746
14 | 0.766 | 0.1086 | -0.003 | 7.055
14.5 | 0.742 | 0.11648 | -0.003 | 6.373
15 | 0.716 | 0.12388 | -0.003 | 5.779

## 36. Re 750k Mach 0.10 (2)
BIGFOIL.COM POLAR EXPORT
HN-976S
HN-976S |  |  |  | Cl Max: | 1.1801 | at alpha= | 12.5 | deg
XFOIL ncrit=9 |  |  |  | L/D Max: | 74.7846 | at alpha= | 5.5 | deg
Re: | 750000 |  |  | Cd Min: | 0.14363 | at alpha= | 17.5 | deg
Mach: | 0.1 |  |  | Cl=0 at alpha= | 0 | deg
|  |  |  | @ Cl=0.1, Cd= | 0.0061837
|  |  |  | @ Cl=0.4, Cd= | 0.0069401
|  |  |  | @ Cl=0.6, Cd= | 0.0082601
alpha (deg) | Cl | Cd | Cm | Cl/Cd
-17.5 | -0.9263 | 0.14338 | 0.0249 | -6.4605
-17 | -0.9698 | 0.12358 | 0.0136 | -7.8475
-16.5 | -1.0077 | 0.10657 | 0.004 | -9.4558
-16 | -1.0421 | 0.09136 | -0.0047 | -11.4065
-15.5 | -1.0726 | 0.07779 | -0.0124 | -13.7884
-15 | -1.1054 | 0.06502 | -0.0193 | -17.0009
-14.5 | -1.1268 | 0.05454 | -0.025 | -20.6601
-14 | -1.1366 | 0.04624 | -0.0292 | -24.5804
-13.5 | -1.1519 | 0.0383 | -0.0322 | -30.0757
-13 | -1.1685 | 0.03166 | -0.0325 | -36.9078
-12.5 | -1.179 | 0.02717 | -0.0294 | -43.3934
-12 | -1.176 | 0.02456 | -0.024 | -47.8827
-11.5 | -1.1559 | 0.02263 | -0.0198 | -51.0782
-11 | -1.1265 | 0.02081 | -0.0166 | -54.1326
-10.5 | -1.0971 | 0.01869 | -0.0133 | -58.6998
-10 | -1.0572 | 0.01734 | -0.0111 | -60.9689
-9.5 | -1.0172 | 0.01589 | -0.0088 | -64.0151
-9 | -0.9715 | 0.015 | -0.0072 | -64.7667
-8.5 | -0.9287 | 0.01375 | -0.0051 | -67.5418
-8 | -0.8839 | 0.01275 | -0.0031 | -69.3255
-7.5 | -0.8385 | 0.01189 | -0.0012 | -70.5214
-7 | -0.7938 | 0.01098 | 0.0009 | -72.2951
-6.5 | -0.7486 | 0.0102 | 0.0029 | -73.3922
-6 | -0.7038 | 0.00946 | 0.005 | -74.3975
-5.5 | -0.6594 | 0.00881 | 0.0072 | -74.8468
-5 | -0.5967 | 0.00823 | 0.0054 | -72.503
-4.5 | -0.5225 | 0.0077 | 0.0014 | -67.8571
-4 | -0.4497 | 0.00723 | -0.0022 | -62.1992
-3.5 | -0.3794 | 0.00682 | -0.0051 | -55.6305
-3 | -0.3208 | 0.00657 | -0.0052 | -48.828
-2.5 | -0.2686 | 0.00643 | -0.0039 | -41.7729
-2 | -0.2158 | 0.00632 | -0.0029 | -34.1456
-1.5 | -0.1623 | 0.00624 | -0.0021 | -26.0096
-1 | -0.1085 | 0.00619 | -0.0013 | -17.5283
-0.5 | -0.0544 | 0.00615 | -0.0006 | -8.8455
0 | 0 | 0.00613 | 0 | 0
0.5 | 0.0543 | 0.00615 | 0.0006 | 8.8293
1 | 0.1085 | 0.00619 | 0.0013 | 17.5283
1.5 | 0.1623 | 0.00624 | 0.0021 | 26.0096
2 | 0.2158 | 0.00632 | 0.0029 | 34.1456
2.5 | 0.2686 | 0.00643 | 0.0039 | 41.7729
3.5 | 0.3794 | 0.00682 | 0.0051 | 55.6305
4 | 0.4497 | 0.00723 | 0.0022 | 62.1992
4.5 | 0.5224 | 0.0077 | -0.0014 | 67.8442
5 | 0.5968 | 0.00823 | -0.0054 | 72.5152
5.5 | 0.6596 | 0.00882 | -0.0072 | 74.7846
6 | 0.704 | 0.00946 | -0.005 | 74.4186
6.5 | 0.7488 | 0.0102 | -0.0029 | 73.4118
7 | 0.794 | 0.01099 | -0.0009 | 72.2475
7.5 | 0.8386 | 0.01189 | 0.0012 | 70.5299
8 | 0.884 | 0.01275 | 0.0031 | 69.3333
8.5 | 0.9287 | 0.01375 | 0.0051 | 67.5418
9 | 0.9714 | 0.015 | 0.0072 | 64.76
9.5 | 1.0172 | 0.01588 | 0.0088 | 64.0554
10 | 1.0567 | 0.01738 | 0.0112 | 60.7998
10.5 | 1.0968 | 0.01869 | 0.0133 | 58.6838
11 | 1.1257 | 0.02085 | 0.0167 | 53.9904
11.5 | 1.1552 | 0.02266 | 0.0199 | 50.9797
12 | 1.1757 | 0.02456 | 0.0241 | 47.8705
12.5 | 1.1801 | 0.02709 | 0.0293 | 43.5622
13 | 1.1577 | 0.03263 | 0.0327 | 35.4796
13.5 | 1.1481 | 0.03874 | 0.0321 | 29.636
14 | 1.1393 | 0.04596 | 0.0293 | 24.7889
14.5 | 1.1274 | 0.0545 | 0.0249 | 20.6862
15 | 1.1035 | 0.0653 | 0.0192 | 16.8989
15.5 | 1.0751 | 0.07746 | 0.0124 | 13.8794
16 | 1.0402 | 0.09164 | 0.0045 | 11.3509
16.5 | 1.0067 | 0.10688 | -0.0043 | 9.419
17 | 0.9691 | 0.12393 | -0.014 | 7.8197
17.5 | 0.9265 | 0.14363 | -0.0251 | 6.4506

## 37. Re 750k Mach 0.25 (1)
BIGFOIL.COM POLAR EXPORT
HN-976S
HN-976S |  |  |  | Cl Max: | 0.938 | at alpha= | 9 | deg
JavaFoil+Calcfoil stall+Eppler ext transition |  |  |  | L/D Max: | 71.26 | at alpha= | 7 | deg
Re: | 750000 |  |  | Cd Min: | 0.00742 | at alpha= | -1 | deg
Mach: | 0.25 |  |  | Cl=0 at alpha= | 0 | deg
|  |  |  | @ Cl=0.1, Cd= | 0.0074311
|  |  |  | @ Cl=0.4, Cd= | 0.0082998
|  |  |  | @ Cl=0.6, Cd= | 0.12423
alpha (deg) | Cl | Cd | Cm | Cl/Cd
-14.5 | -0.466 | 0.13319 | 0.003 | -3.501
-14 | -0.531 | 0.12354 | 0.003 | -4.299
-13.5 | -0.591 | 0.1143 | 0.003 | -5.17
-13 | -0.645 | 0.10534 | 0.003 | -6.118
-12.5 | -0.691 | 0.09739 | 0.002 | -7.092
-12 | -0.73 | 0.08965 | 0.002 | -8.138
-11.5 | -0.761 | 0.08296 | 0.002 | -9.169
-11 | -0.783 | 0.07662 | 0.002 | -10.215
-10.5 | -0.805 | 0.06821 | 0.003 | -11.797
-10 | -0.909 | 0.02904 | 0.005 | -31.299
-9.5 | -0.938 | 0.02073 | 0.005 | -45.251
-9 | -0.938 | 0.01741 | 0.005 | -53.845
-8.5 | -0.923 | 0.01562 | 0.005 | -59.105
-8 | -0.896 | 0.01448 | 0.004 | -61.863
-7.5 | -0.859 | 0.01343 | 0.004 | -63.963
-7 | -0.816 | 0.01145 | 0.004 | -71.26
-6.5 | -0.769 | 0.01331 | 0.004 | -57.818
-6 | -0.718 | 0.01194 | 0.003 | -60.075
-5.5 | -0.663 | 0.0109 | 0.003 | -60.852
-5 | -0.606 | 0.00948 | 0.003 | -63.983
-4.5 | -0.548 | 0.00908 | 0.003 | -60.359
-4 | -0.488 | 0.00872 | 0.002 | -55.999
-3.5 | -0.428 | 0.00841 | 0.002 | -50.911
-3 | -0.367 | 0.00817 | 0.002 | -44.95
-2.5 | -0.307 | 0.0079 | 0.001 | -38.784
-2 | -0.245 | 0.00767 | 0.001 | -31.974
-1.5 | -0.184 | 0.00753 | 0.001 | -24.469
-1 | -0.123 | 0.00742 | 0.001 | -16.546
-0.5 | -0.061 | 0.00745 | 0 | -8.244
0 | 0 | 0.00743 | 0 | 0
0.5 | 0.061 | 0.00745 | 0 | 8.244
1 | 0.123 | 0.00742 | -0.001 | 16.546
1.5 | 0.184 | 0.00753 | -0.001 | 24.469
2 | 0.245 | 0.00767 | -0.001 | 31.974
2.5 | 0.307 | 0.0079 | -0.001 | 38.784
3 | 0.367 | 0.00817 | -0.002 | 44.95
3.5 | 0.428 | 0.00841 | -0.002 | 50.911
4 | 0.488 | 0.00872 | -0.002 | 55.999
4.5 | 0.548 | 0.00908 | -0.003 | 60.359
5 | 0.606 | 0.00948 | -0.003 | 63.983
5.5 | 0.663 | 0.0109 | -0.003 | 60.853
6 | 0.718 | 0.01194 | -0.003 | 60.078
6.5 | 0.769 | 0.01331 | -0.004 | 57.824
7 | 0.816 | 0.01145 | -0.004 | 71.26
7.5 | 0.859 | 0.01343 | -0.004 | 63.963
8 | 0.896 | 0.01448 | -0.004 | 61.863
8.5 | 0.923 | 0.01562 | -0.005 | 59.105
9 | 0.938 | 0.01741 | -0.005 | 53.845
9.5 | 0.938 | 0.02073 | -0.005 | 45.251
10 | 0.907 | 0.0294 | -0.005 | 30.861
10.5 | 0.805 | 0.06821 | -0.003 | 11.797
11 | 0.783 | 0.07662 | -0.002 | 10.215
11.5 | 0.761 | 0.08296 | -0.002 | 9.169
12 | 0.73 | 0.08961 | -0.002 | 8.141
12.5 | 0.691 | 0.09739 | -0.002 | 7.092
13 | 0.645 | 0.10534 | -0.003 | 6.118
13.5 | 0.591 | 0.11375 | -0.003 | 5.194
14 | 0.531 | 0.12423 | -0.003 | 4.275

## 38. Re 750k Mach 0.25 (2)
BIGFOIL.COM POLAR EXPORT
HN-976S
HN-976S |  |  |  | Cl Max: | 1.1062 | at alpha= | 11 | deg
XFOIL ncrit=9 |  |  |  | L/D Max: | 74.2639 | at alpha= | 5.5 | deg
Re: | 750000 |  |  | Cd Min: | 0.14065 | at alpha= | 16 | deg
Mach: | 0.25 |  |  | Cl=0 at alpha= | 0 | deg
|  |  |  | @ Cl=0.1, Cd= | 0.0063193
|  |  |  | @ Cl=0.4, Cd= | 0.0070379
|  |  |  | @ Cl=0.6, Cd= | 0.0083985
alpha (deg) | Cl | Cd | Cm | Cl/Cd
-16 | -0.8756 | 0.13545 | 0.0196 | -6.4644
-15.5 | -0.9149 | 0.11702 | 0.0092 | -7.8183
-15 | -0.9458 | 0.10158 | 0.0005 | -9.3109
-14.5 | -0.9756 | 0.08738 | -0.0076 | -11.165
-14 | -1.0148 | 0.07281 | -0.0162 | -13.9376
-13.5 | -1.0444 | 0.06051 | -0.0233 | -17.26
-13 | -1.0698 | 0.04949 | -0.0294 | -21.6165
-12.5 | -1.0892 | 0.04019 | -0.0339 | -27.1013
-12 | -1.102 | 0.03308 | -0.0359 | -33.3132
-11.5 | -1.1063 | 0.02834 | -0.0343 | -39.0367
-11 | -1.1076 | 0.025 | -0.0291 | -44.304
-10.5 | -1.096 | 0.02245 | -0.0233 | -48.8196
-10 | -1.074 | 0.01979 | -0.0186 | -54.2698
-9.5 | -1.0381 | 0.01795 | -0.0152 | -57.8329
-9 | -0.9991 | 0.01623 | -0.0121 | -61.5588
-8.5 | -0.9547 | 0.01495 | -0.0094 | -63.8595
-8 | -0.9095 | 0.01375 | -0.0069 | -66.1455
-7.5 | -0.8642 | 0.01261 | -0.0042 | -68.5329
-7 | -0.8186 | 0.01159 | -0.0016 | -70.6299
-6.5 | -0.7722 | 0.01071 | 0.0009 | -72.1008
-6 | -0.7261 | 0.00991 | 0.0034 | -73.2694
-5.5 | -0.6808 | 0.00917 | 0.006 | -74.2421
-5 | -0.6119 | 0.00849 | 0.0036 | -72.073
-4.5 | -0.5347 | 0.0079 | -0.0004 | -67.6835
-4 | -0.4604 | 0.00739 | -0.0037 | -62.3004
-3.5 | -0.3887 | 0.00697 | -0.0062 | -55.7676
-3 | -0.3315 | 0.00674 | -0.0055 | -49.184
-2.5 | -0.2777 | 0.00659 | -0.0041 | -42.1396
-2 | -0.223 | 0.00647 | -0.0031 | -34.4668
-1.5 | -0.1676 | 0.00639 | -0.0022 | -26.2285
-1 | -0.112 | 0.00633 | -0.0014 | -17.6935
-0.5 | -0.0561 | 0.00628 | -0.0007 | -8.9331
0 | 0 | 0.00626 | 0 | 0
0.5 | 0.0561 | 0.00628 | 0.0007 | 8.9331
1 | 0.112 | 0.00633 | 0.0014 | 17.6935
1.5 | 0.1676 | 0.00639 | 0.0022 | 26.2285
2 | 0.2229 | 0.00647 | 0.0031 | 34.4513
2.5 | 0.2776 | 0.00659 | 0.0041 | 42.1244
3 | 0.3315 | 0.00674 | 0.0055 | 49.184
3.5 | 0.3887 | 0.00697 | 0.0062 | 55.7676
4 | 0.4603 | 0.0074 | 0.0037 | 62.2027
4.5 | 0.5346 | 0.0079 | 0.0004 | 67.6709
5 | 0.612 | 0.00849 | -0.0036 | 72.0848
5.5 | 0.681 | 0.00917 | -0.006 | 74.2639
6 | 0.7262 | 0.00991 | -0.0034 | 73.2795
6.5 | 0.7724 | 0.0107 | -0.0009 | 72.1869
7 | 0.8187 | 0.01159 | 0.0016 | 70.6385
7.5 | 0.8641 | 0.01263 | 0.0042 | 68.4165
8 | 0.9096 | 0.01374 | 0.0069 | 66.2009
8.5 | 0.9545 | 0.01496 | 0.0095 | 63.8035
9 | 0.999 | 0.01623 | 0.0121 | 61.5527
9.5 | 1.0381 | 0.01795 | 0.0153 | 57.8329
10 | 1.0737 | 0.0198 | 0.0187 | 54.2273
10.5 | 1.0954 | 0.02247 | 0.0234 | 48.7494
11 | 1.1062 | 0.02506 | 0.0293 | 44.1421
11.5 | 1.1052 | 0.02841 | 0.0344 | 38.9018
12 | 1.1014 | 0.03314 | 0.0359 | 33.2348
12.5 | 1.0902 | 0.04009 | 0.034 | 27.1938
13 | 1.0628 | 0.05045 | 0.0287 | 21.0664
13.5 | 1.0438 | 0.06066 | 0.023 | 17.2074
14 | 1.0135 | 0.07309 | 0.0159 | 13.8665
14.5 | 0.9764 | 0.08736 | 0.0076 | 11.1767
15 | 0.9485 | 0.10125 | -0.0004 | 9.3679
15.5 | 0.9122 | 0.11775 | -0.0097 | 7.7469
16 | 0.8552 | 0.14065 | -0.0226 | 6.0803

## 39. Re 750k Mach 0.50 (1)
BIGFOIL.COM POLAR EXPORT
HN-976S
HN-976S |  |  |  | Cl Max: | 1.081 | at alpha= | 20 | deg
JavaFoil+Calcfoil stall+Eppler ext transition |  |  |  | L/D Max: | 67.047 | at alpha= | 5.5 | deg
Re: | 750000 |  |  | Cd Min: | 0.00794 | at alpha= | -0.5 | deg
Mach: | 0.5 |  |  | Cl=0 at alpha= | 0 | deg
|  |  |  | @ Cl=0.1, Cd= | 0.0079446
|  |  |  | @ Cl=0.4, Cd= | 0.0088356
|  |  |  | @ Cl=0.6, Cd= | 0.11439
alpha (deg) | Cl | Cd | Cm | Cl/Cd
-20 | -1.081 | 0.21749 | 0.007 | -4.972
-19.5 | -1.052 | 0.20663 | 0.007 | -5.089
-19 | -1.025 | 0.20366 | 0.006 | -5.035
-18.5 | -0.999 | 0.19581 | 0.006 | -5.104
-18 | -0.973 | 0.19392 | 0.006 | -5.019
-17.5 | -0.945 | 0.18672 | 0.006 | -5.063
-17 | -0.919 | 0.17978 | 0.006 | -5.109
-16.5 | -0.892 | 0.17524 | 0.005 | -5.091
-16 | -0.866 | 0.17251 | 0.005 | -5.02
-15.5 | -0.838 | 0.16226 | 0.005 | -5.167
-15 | -0.811 | 0.1567 | 0.005 | -5.177
-14.5 | -0.785 | 0.15321 | 0.005 | -5.122
-14 | -0.758 | 0.14565 | 0.004 | -5.206
-13.5 | -0.73 | 0.13867 | 0.004 | -5.266
-13 | -0.704 | 0.13476 | 0.004 | -5.221
-12.5 | -0.677 | 0.1314 | 0.004 | -5.153
-12 | -0.649 | 0.1229 | 0.003 | -5.282
-11.5 | -0.623 | 0.12042 | 0.003 | -5.17
-11 | -0.596 | 0.11315 | 0.003 | -5.267
-10.5 | -0.568 | 0.10551 | 0.003 | -5.387
-10 | -0.542 | 0.10268 | 0.003 | -5.276
-9.5 | -0.514 | 0.09461 | 0.002 | -5.436
-9 | -0.488 | 0.09311 | 0.002 | -5.236
-8.5 | -0.46 | 0.07288 | 0.002 | -6.318
-8 | -0.435 | 0.05757 | 0.002 | -7.558
-7.5 | -0.785 | 0.02128 | 0.004 | -36.886
-7 | -0.827 | 0.01669 | 0.004 | -49.574
-6.5 | -0.818 | 0.01446 | 0.004 | -56.607
-6 | -0.78 | 0.01323 | 0.004 | -58.96
-5.5 | -0.73 | 0.01092 | 0.003 | -66.856
-5 | -0.673 | 0.01212 | 0.003 | -55.492
-4.5 | -0.609 | 0.01082 | 0.003 | -56.312
-4 | -0.544 | 0.01015 | 0.003 | -53.602
-3.5 | -0.478 | 0.00921 | 0.002 | -51.845
-3 | -0.41 | 0.00889 | 0.002 | -46.156
-2.5 | -0.342 | 0.00861 | 0.002 | -39.777
-2 | -0.274 | 0.00828 | 0.001 | -33.098
-1.5 | -0.206 | 0.00807 | 0.001 | -25.49
-1 | -0.137 | 0.00795 | 0.001 | -17.267
-0.5 | -0.069 | 0.00794 | 0 | -8.646
0 | 0 | 0.00798 | 0 | 0
0.5 | 0.069 | 0.00794 | 0 | 8.646
1 | 0.137 | 0.00795 | -0.001 | 17.267
1.5 | 0.206 | 0.00807 | -0.001 | 25.49
2 | 0.274 | 0.00828 | -0.001 | 33.098
2.5 | 0.342 | 0.00852 | -0.002 | 40.169
3 | 0.41 | 0.00889 | -0.002 | 46.156
3.5 | 0.478 | 0.00921 | -0.002 | 51.845
4 | 0.544 | 0.01013 | -0.003 | 53.692
4.5 | 0.609 | 0.01085 | -0.003 | 56.195
5 | 0.673 | 0.01212 | -0.003 | 55.496
5.5 | 0.73 | 0.01089 | -0.003 | 67.047
6 | 0.78 | 0.01322 | -0.004 | 59.004
6.5 | 0.818 | 0.01447 | -0.004 | 56.555
7 | 0.827 | 0.0167 | -0.004 | 49.56
7.5 | 0.784 | 0.02139 | -0.004 | 36.666
8 | 0.435 | 0.05779 | -0.002 | 7.53
8.5 | 0.46 | 0.0726 | -0.002 | 6.343
9 | 0.488 | 0.09194 | -0.002 | 5.303
9.5 | 0.514 | 0.09367 | -0.002 | 5.49
10 | 0.542 | 0.10283 | -0.003 | 5.268
10.5 | 0.568 | 0.1056 | -0.003 | 5.383
11 | 0.596 | 0.11326 | -0.003 | 5.262
11.5 | 0.623 | 0.12086 | -0.003 | 5.151
12 | 0.649 | 0.1233 | -0.003 | 5.265
12.5 | 0.677 | 0.13143 | -0.004 | 5.152
13 | 0.704 | 0.13501 | -0.004 | 5.212
13.5 | 0.73 | 0.13897 | -0.004 | 5.255
14 | 0.758 | 0.14565 | -0.004 | 5.206
14.5 | 0.785 | 0.15301 | -0.005 | 5.129
15 | 0.811 | 0.15645 | -0.005 | 5.185
15.5 | 0.838 | 0.16183 | -0.005 | 5.18
16 | 0.866 | 0.17254 | -0.005 | 5.019
16.5 | 0.892 | 0.17504 | -0.005 | 5.097
17 | 0.919 | 0.17998 | -0.006 | 5.103
17.5 | 0.945 | 0.18745 | -0.006 | 5.044
18 | 0.973 | 0.19339 | -0.006 | 5.033
18.5 | 0.999 | 0.19545 | -0.006 | 5.114
19 | 1.025 | 0.20356 | -0.006 | 5.038
19.5 | 1.052 | 0.2069 | -0.007 | 5.083
20 | 1.081 | 0.21739 | -0.007 | 4.974

## 40. Re 750k Mach 0.50 (2)
BIGFOIL.COM POLAR EXPORT
HN-976S
HN-976S |  |  |  | Cl Max: | 0.9681 | at alpha= | 8 | deg
XFOIL ncrit=9 |  |  |  | L/D Max: | 71.196 | at alpha= | 5.5 | deg
Re: | 750000 |  |  | Cd Min: | 0.13497 | at alpha= | -13 | deg
Mach: | 0.5 |  |  | Cl=0 at alpha= | 0 | deg
|  |  |  | @ Cl=0.1, Cd= | 0.0068842
|  |  |  | @ Cl=0.4, Cd= | 0.0075769
|  |  |  | @ Cl=0.6, Cd= | 0.0089463
alpha (deg) | Cl | Cd | Cm | Cl/Cd
-13 | -0.7103 | 0.13497 | 0.0186 | -5.2627
-12.5 | -0.7315 | 0.11971 | 0.0104 | -6.1106
-12 | -0.7628 | 0.10397 | 0.0015 | -7.3367
-11.5 | -0.7926 | 0.08986 | -0.0068 | -8.8204
-11 | -0.8225 | 0.07687 | -0.0146 | -10.6999
-10.5 | -0.8546 | 0.06415 | -0.0225 | -13.3219
-10 | -0.8863 | 0.0519 | -0.0304 | -17.0771
-9.5 | -0.9148 | 0.04059 | -0.0379 | -22.5376
-9 | -0.9389 | 0.03123 | -0.0425 | -30.064
-8.5 | -0.9584 | 0.02486 | -0.0405 | -38.5519
-8 | -0.968 | 0.02076 | -0.0319 | -46.6281
-7.5 | -0.9515 | 0.01732 | -0.024 | -54.9365
-7 | -0.9148 | 0.01501 | -0.0174 | -60.946
-6.5 | -0.8713 | 0.01324 | -0.0115 | -65.8082
-6 | -0.8219 | 0.01198 | -0.0064 | -68.606
-5.5 | -0.7737 | 0.01086 | -0.0013 | -71.2431
-5 | -0.6832 | 0.00971 | -0.0047 | -70.3605
-4 | -0.5077 | 0.0081 | -0.0106 | -62.679
-3.5 | -0.4409 | 0.00773 | -0.0093 | -57.0375
-3 | -0.3796 | 0.0075 | -0.0072 | -50.6133
-2.5 | -0.3175 | 0.00729 | -0.0055 | -43.5528
-2 | -0.2546 | 0.00713 | -0.0041 | -35.7083
-1.5 | -0.1911 | 0.007 | -0.0029 | -27.3
-1 | -0.1274 | 0.00691 | -0.0019 | -18.437
-0.5 | -0.0637 | 0.00685 | -0.0009 | -9.2993
0 | 0 | 0.00683 | 0 | 0
0.5 | 0.0637 | 0.00685 | 0.0009 | 9.2993
1 | 0.1274 | 0.00691 | 0.0019 | 18.437
1.5 | 0.191 | 0.007 | 0.0029 | 27.2857
2 | 0.2545 | 0.00713 | 0.0041 | 35.6942
2.5 | 0.3174 | 0.00729 | 0.0055 | 43.5391
3 | 0.3795 | 0.0075 | 0.0072 | 50.6
3.5 | 0.4408 | 0.00773 | 0.0093 | 57.0246
4 | 0.5077 | 0.0081 | 0.0106 | 62.679
5 | 0.6833 | 0.00971 | 0.0046 | 70.3708
5.5 | 0.7739 | 0.01087 | 0.0013 | 71.196
6 | 0.822 | 0.01198 | 0.0063 | 68.6144
6.5 | 0.8714 | 0.01324 | 0.0115 | 65.8157
7 | 0.9151 | 0.01499 | 0.0174 | 61.0474
7.5 | 0.9513 | 0.01732 | 0.0241 | 54.9249
8 | 0.9681 | 0.02075 | 0.0319 | 46.6554
8.5 | 0.9586 | 0.02484 | 0.0405 | 38.591
9 | 0.9389 | 0.03123 | 0.0426 | 30.064
9.5 | 0.9148 | 0.04061 | 0.0379 | 22.5265
10 | 0.8872 | 0.05183 | 0.0304 | 17.1175
10.5 | 0.855 | 0.06416 | 0.0224 | 13.3261
11 | 0.8239 | 0.07673 | 0.0146 | 10.7377
11.5 | 0.7927 | 0.08995 | 0.0067 | 8.8127
12 | 0.7612 | 0.1044 | -0.0018 | 7.2912
12.5 | 0.7329 | 0.11952 | -0.0104 | 6.132
13 | 0.7112 | 0.13497 | -0.0187 | 5.2693

## 41. Re 1M Mach 0.00 (1)
BIGFOIL.COM POLAR EXPORT
HN-976S
HN-976S |  |  |  | Cl Max: | 0.989 | at alpha= | 10 | deg
JavaFoil+Calcfoil stall+Eppler ext transition |  |  |  | L/D Max: | 81.53 | at alpha= | 8 | deg
Re: | 1000000 |  |  | Cd Min: | 0.00703 | at alpha= | -1 | deg
Mach: | 0 |  |  | Cl=0 at alpha= | 0 | deg
|  |  |  | @ Cl=0.1, Cd= | 0.00703
|  |  |  | @ Cl=0.4, Cd= | 0.0077366
|  |  |  | @ Cl=0.6, Cd= | 0.0088764
alpha (deg) | Cl | Cd | Cm | Cl/Cd
-15 | -0.751 | 0.11794 | 0.003 | -6.372
-14.5 | -0.774 | 0.11121 | 0.003 | -6.96
-14 | -0.795 | 0.10439 | 0.003 | -7.611
-13.5 | -0.813 | 0.0971 | 0.003 | -8.376
-13 | -0.83 | 0.09049 | 0.004 | -9.171
-12.5 | -0.861 | 0.07445 | 0.004 | -11.559
-12 | -0.896 | 0.05615 | 0.005 | -15.957
-11.5 | -0.949 | 0.03428 | 0.005 | -27.69
-11 | -0.977 | 0.025 | 0.005 | -39.068
-10.5 | -0.988 | 0.02028 | 0.005 | -48.698
-10 | -0.989 | 0.01728 | 0.005 | -57.261
-9.5 | -0.979 | 0.01555 | 0.005 | -62.981
-9 | -0.956 | 0.01438 | 0.005 | -66.506
-8.5 | -0.924 | 0.01351 | 0.005 | -68.388
-8 | -0.886 | 0.01086 | 0.004 | -81.53
-7.5 | -0.844 | 0.0117 | 0.004 | -72.139
-7 | -0.798 | 0.01247 | 0.004 | -64.052
-6.5 | -0.749 | 0.01177 | 0.004 | -63.639
-6 | -0.697 | 0.01069 | 0.003 | -65.239
-5.5 | -0.644 | 0.00934 | 0.003 | -68.903
-5 | -0.588 | 0.00875 | 0.003 | -67.194
-4.5 | -0.531 | 0.00837 | 0.002 | -63.413
-4 | -0.473 | 0.00808 | 0.002 | -58.547
-3.5 | -0.415 | 0.00779 | 0.002 | -53.256
-3 | -0.356 | 0.00758 | 0.002 | -46.962
-2.5 | -0.297 | 0.00737 | 0.001 | -40.267
-2 | -0.238 | 0.00721 | 0.001 | -32.982
-1.5 | -0.178 | 0.00709 | 0.001 | -25.135
-1 | -0.119 | 0.00703 | 0.001 | -16.921
-0.5 | -0.059 | 0.00703 | 0 | -8.464
0 | 0 | 0.00706 | 0 | 0
0.5 | 0.059 | 0.00703 | 0 | 8.464
1 | 0.119 | 0.00703 | -0.001 | 16.921
1.5 | 0.178 | 0.00709 | -0.001 | 25.135
2 | 0.238 | 0.00721 | -0.001 | 32.982
2.5 | 0.297 | 0.00737 | -0.001 | 40.267
3 | 0.356 | 0.00758 | -0.002 | 46.962
3.5 | 0.415 | 0.00779 | -0.002 | 53.256
4 | 0.473 | 0.00808 | -0.002 | 58.547
4.5 | 0.531 | 0.00837 | -0.002 | 63.413
5 | 0.588 | 0.00875 | -0.003 | 67.194
5.5 | 0.644 | 0.00934 | -0.003 | 68.903
6 | 0.697 | 0.01069 | -0.003 | 65.24
6.5 | 0.749 | 0.01177 | -0.004 | 63.642
7 | 0.799 | 0.01247 | -0.004 | 64.057
7.5 | 0.844 | 0.0117 | -0.004 | 72.139
8 | 0.886 | 0.01086 | -0.004 | 81.53
8.5 | 0.924 | 0.01351 | -0.005 | 68.388
9 | 0.956 | 0.01438 | -0.005 | 66.506
9.5 | 0.979 | 0.01555 | -0.005 | 62.981
10 | 0.989 | 0.01728 | -0.005 | 57.261
10.5 | 0.988 | 0.02028 | -0.005 | 48.698
11 | 0.977 | 0.025 | -0.005 | 39.068
11.5 | 0.949 | 0.03428 | -0.005 | 27.69
12 | 0.896 | 0.05615 | -0.005 | 15.957
12.5 | 0.861 | 0.07445 | -0.004 | 11.559
13 | 0.83 | 0.09049 | -0.004 | 9.171
13.5 | 0.813 | 0.0971 | -0.003 | 8.376
14 | 0.795 | 0.10439 | -0.003 | 7.611
14.5 | 0.774 | 0.11121 | -0.003 | 6.96
15 | 0.751 | 0.11794 | -0.003 | 6.372

## 42. Re 1M Mach 0.00 (2)
BIGFOIL.COM POLAR EXPORT
HN-976S
HN-976S |  |  |  | Cl Max: | 1.257 | at alpha= | 14 | deg
XFOIL ncrit=9 |  |  |  | L/D Max: | 79.4582 | at alpha= | 6 | deg
Re: | 1000000 |  |  | Cd Min: | 0.16218 | at alpha= | 19 | deg
Mach: | 0 |  |  | Cl=0 at alpha= | 0 | deg
|  |  |  | @ Cl=0.1, Cd= | 0.0058532
|  |  |  | @ Cl=0.4, Cd= | 0.0064975
|  |  |  | @ Cl=0.6, Cd= | 0.0078254
alpha (deg) | Cl | Cd | Cm | Cl/Cd
-18.5 | -0.9736 | 0.14889 | 0.0284 | -6.5391
-18 | -1.0162 | 0.12987 | 0.0175 | -7.8247
-17.5 | -1.0459 | 0.11471 | 0.009 | -9.1178
-17 | -1.0896 | 0.09777 | -0.0004 | -11.1445
-16.5 | -1.1183 | 0.0844 | -0.0077 | -13.25
-16 | -1.1485 | 0.07159 | -0.0147 | -16.0427
-15.5 | -1.1916 | 0.05765 | -0.0222 | -20.6696
-15 | -1.2104 | 0.04792 | -0.0273 | -25.2588
-14.5 | -1.2414 | 0.0377 | -0.0318 | -32.9284
-14 | -1.2524 | 0.03152 | -0.0327 | -39.7335
-13.5 | -1.256 | 0.0274 | -0.0305 | -45.8394
-13 | -1.246 | 0.02506 | -0.0268 | -49.7207
-12.5 | -1.2377 | 0.02299 | -0.0212 | -53.8365
-12 | -1.2102 | 0.02135 | -0.0179 | -56.6838
-11.5 | -1.1804 | 0.01956 | -0.0149 | -60.3476
-11 | -1.1478 | 0.01775 | -0.012 | -64.6648
-10.5 | -1.1063 | 0.01662 | -0.0102 | -66.5644
-10 | -1.0658 | 0.01527 | -0.0081 | -69.797
-9.5 | -1.0205 | 0.01439 | -0.0066 | -70.9173
-9 | -0.9763 | 0.01335 | -0.0048 | -73.1311
-8.5 | -0.931 | 0.01245 | -0.0031 | -74.7791
-8 | -0.8852 | 0.01166 | -0.0014 | -75.9177
-7.5 | -0.8395 | 0.01091 | 0.0004 | -76.9478
-7 | -0.7936 | 0.01022 | 0.0022 | -77.6517
-6.5 | -0.7484 | 0.00953 | 0.0042 | -78.531
-6 | -0.7038 | 0.00886 | 0.0062 | -79.4357
-5.5 | -0.6455 | 0.0082 | 0.0053 | -78.7195
-5 | -0.5739 | 0.00761 | 0.0016 | -75.4139
-4.5 | -0.5031 | 0.0071 | -0.0017 | -70.8592
-4 | -0.4339 | 0.00666 | -0.0046 | -65.1502
-3.5 | -0.3756 | 0.00638 | -0.0048 | -58.8715
-3 | -0.3239 | 0.00623 | -0.0036 | -51.9904
-2.5 | -0.2711 | 0.00611 | -0.0027 | -44.3699
-2 | -0.2177 | 0.006 | -0.002 | -36.2833
-1.5 | -0.1636 | 0.00592 | -0.0014 | -27.6351
-1 | -0.1092 | 0.00586 | -0.0009 | -18.6348
-0.5 | -0.0547 | 0.00582 | -0.0004 | -9.3986
0 | 0 | 0.00581 | 0 | 0
0.5 | 0.0547 | 0.00582 | 0.0004 | 9.3986
1 | 0.1092 | 0.00586 | 0.0009 | 18.6348
1.5 | 0.1635 | 0.00592 | 0.0014 | 27.6182
2 | 0.2176 | 0.006 | 0.002 | 36.2667
2.5 | 0.2711 | 0.00611 | 0.0027 | 44.3699
3 | 0.3239 | 0.00623 | 0.0036 | 51.9904
3.5 | 0.3755 | 0.00638 | 0.0048 | 58.8558
4 | 0.4339 | 0.00666 | 0.0046 | 65.1502
4.5 | 0.5031 | 0.0071 | 0.0017 | 70.8592
5 | 0.5739 | 0.00761 | -0.0016 | 75.4139
5.5 | 0.6454 | 0.0082 | -0.0053 | 78.7073
6 | 0.704 | 0.00886 | -0.0063 | 79.4582
6.5 | 0.7486 | 0.00953 | -0.0042 | 78.5519
7 | 0.7937 | 0.01022 | -0.0022 | 77.6614
7.5 | 0.8396 | 0.01092 | -0.0004 | 76.8864
8 | 0.8853 | 0.01166 | 0.0014 | 75.9262
8.5 | 0.931 | 0.01245 | 0.0031 | 74.7791
9 | 0.9763 | 0.01335 | 0.0048 | 73.1311
9.5 | 1.0205 | 0.01438 | 0.0066 | 70.9666
10 | 1.0656 | 0.01528 | 0.0081 | 69.7382
10.5 | 1.106 | 0.01663 | 0.0102 | 66.5063
11 | 1.1475 | 0.01776 | 0.0121 | 64.6115
11.5 | 1.1814 | 0.01946 | 0.0148 | 60.7091
12 | 1.21 | 0.02135 | 0.018 | 56.6745
12.5 | 1.2371 | 0.02301 | 0.0213 | 53.7636
13 | 1.2508 | 0.02479 | 0.0263 | 50.4558
13.5 | 1.2539 | 0.02754 | 0.0307 | 45.5301
14 | 1.257 | 0.03111 | 0.0326 | 40.405
14.5 | 1.2423 | 0.03762 | 0.0318 | 33.0223
15 | 1.2241 | 0.04611 | 0.0282 | 26.5474
15.5 | 1.1985 | 0.0567 | 0.0226 | 21.1376
16 | 1.17 | 0.06838 | 0.0164 | 17.1103
16.5 | 1.1203 | 0.08416 | 0.0078 | 13.3115
17 | 1.0834 | 0.09899 | -0.0004 | 10.9445
17.5 | 1.0365 | 0.1167 | -0.0103 | 8.8817
18 | 1.0068 | 0.13209 | -0.0189 | 7.6221
18.5 | 0.985 | 0.14638 | -0.027 | 6.7291
19 | 0.9606 | 0.16218 | -0.0362 | 5.923

## 43. Re 1M Mach 0.10 (1)
BIGFOIL.COM POLAR EXPORT
HN-976S
HN-976S |  |  |  | Cl Max: | 0.984 | at alpha= | 10 | deg
JavaFoil+Calcfoil stall+Eppler ext transition |  |  |  | L/D Max: | 80.955 | at alpha= | 8 | deg
Re: | 1000000 |  |  | Cd Min: | 0.00705 | at alpha= | -1 | deg
Mach: | 0.1 |  |  | Cl=0 at alpha= | 0 | deg
|  |  |  | @ Cl=0.1, Cd= | 0.00705
|  |  |  | @ Cl=0.4, Cd= | 0.0077624
|  |  |  | @ Cl=0.6, Cd= | 0.0088964
alpha (deg) | Cl | Cd | Cm | Cl/Cd
-15 | -0.717 | 0.12017 | 0.003 | -5.966
-14.5 | -0.743 | 0.11334 | 0.003 | -6.559
-14 | -0.767 | 0.10608 | 0.003 | -7.232
-13.5 | -0.789 | 0.09942 | 0.003 | -7.938
-13 | -0.81 | 0.09223 | 0.003 | -8.784
-12.5 | -0.83 | 0.08393 | 0.004 | -9.885
-12 | -0.864 | 0.06614 | 0.005 | -13.069
-11.5 | -0.925 | 0.03956 | 0.005 | -23.376
-11 | -0.961 | 0.02715 | 0.005 | -35.402
-10.5 | -0.978 | 0.02129 | 0.005 | -45.963
-10 | -0.984 | 0.01786 | 0.005 | -55.064
-9.5 | -0.976 | 0.01585 | 0.005 | -61.599
-9 | -0.956 | 0.01458 | 0.005 | -65.578
-8.5 | -0.925 | 0.01366 | 0.005 | -67.734
-8 | -0.888 | 0.01097 | 0.004 | -80.955
-7.5 | -0.847 | 0.01091 | 0.004 | -77.626
-7 | -0.802 | 0.01264 | 0.004 | -63.401
-6.5 | -0.752 | 0.01183 | 0.004 | -63.598
-6 | -0.7 | 0.01074 | 0.003 | -65.202
-5.5 | -0.647 | 0.0094 | 0.003 | -68.823
-5 | -0.591 | 0.0088 | 0.003 | -67.131
-4.5 | -0.534 | 0.00841 | 0.002 | -63.439
-4 | -0.475 | 0.00811 | 0.002 | -58.614
-3.5 | -0.417 | 0.00782 | 0.002 | -53.305
-3 | -0.358 | 0.00762 | 0.002 | -46.948
-2.5 | -0.298 | 0.0074 | 0.001 | -40.335
-2 | -0.239 | 0.00723 | 0.001 | -33.055
-1.5 | -0.179 | 0.00711 | 0.001 | -25.197
-1 | -0.12 | 0.00705 | 0.001 | -16.96
-0.5 | -0.06 | 0.00705 | 0 | -8.482
0 | 0 | 0.00708 | 0 | 0
0.5 | 0.06 | 0.00705 | 0 | 8.482
1 | 0.12 | 0.00705 | -0.001 | 16.96
1.5 | 0.179 | 0.00711 | -0.001 | 25.197
2 | 0.239 | 0.00723 | -0.001 | 33.055
2.5 | 0.298 | 0.0074 | -0.001 | 40.335
3 | 0.358 | 0.00762 | -0.002 | 46.948
3.5 | 0.417 | 0.00782 | -0.002 | 53.305
4 | 0.475 | 0.00811 | -0.002 | 58.614
4.5 | 0.534 | 0.00841 | -0.002 | 63.439
5 | 0.591 | 0.0088 | -0.003 | 67.131
5.5 | 0.647 | 0.0094 | -0.003 | 68.823
6 | 0.701 | 0.01074 | -0.003 | 65.204
6.5 | 0.752 | 0.01183 | -0.004 | 63.602
7 | 0.802 | 0.01264 | -0.004 | 63.408
7.5 | 0.847 | 0.01091 | -0.004 | 77.626
8 | 0.888 | 0.01097 | -0.004 | 80.955
8.5 | 0.925 | 0.01366 | -0.005 | 67.734
9 | 0.956 | 0.01458 | -0.005 | 65.578
9.5 | 0.976 | 0.01585 | -0.005 | 61.599
10 | 0.984 | 0.01786 | -0.005 | 55.064
10.5 | 0.978 | 0.02129 | -0.005 | 45.963
11 | 0.961 | 0.02715 | -0.005 | 35.402
11.5 | 0.925 | 0.03956 | -0.005 | 23.376
12 | 0.864 | 0.06614 | -0.005 | 13.069
12.5 | 0.83 | 0.08393 | -0.004 | 9.885
13 | 0.81 | 0.09223 | -0.003 | 8.784
13.5 | 0.789 | 0.09942 | -0.003 | 7.938
14 | 0.767 | 0.10608 | -0.003 | 7.232
14.5 | 0.743 | 0.11334 | -0.003 | 6.559
15 | 0.717 | 0.12017 | -0.003 | 5.966

## 44. Re 1M Mach 0.10 (2)
BIGFOIL.COM POLAR EXPORT
HN-976S
HN-976S |  |  |  | Cl Max: | 1.237 | at alpha= | 13 | deg
XFOIL ncrit=9 |  |  |  | L/D Max: | 78.5401 | at alpha= | 6.5 | deg
Re: | 1000000 |  |  | Cd Min: | 0.15682 | at alpha= | -18.5 | deg
Mach: | 0.1 |  |  | Cl=0 at alpha= | 0 | deg
|  |  |  | @ Cl=0.1, Cd= | 0.0058729
|  |  |  | @ Cl=0.4, Cd= | 0.006513
|  |  |  | @ Cl=0.6, Cd= | 0.0078474
alpha (deg) | Cl | Cd | Cm | Cl/Cd
-18.5 | -0.9507 | 0.15682 | 0.0326 | -6.0624
-18 | -0.988 | 0.13834 | 0.022 | -7.1418
-17.5 | -1.0167 | 0.12292 | 0.0132 | -8.2712
-17 | -1.0539 | 0.10671 | 0.0041 | -9.8763
-16.5 | -1.0842 | 0.0926 | -0.0036 | -11.7084
-16 | -1.1147 | 0.07919 | -0.011 | -14.0763
-15.5 | -1.1563 | 0.065 | -0.0187 | -17.7892
-15 | -1.1775 | 0.05447 | -0.0244 | -21.6174
-14.5 | -1.2108 | 0.04302 | -0.0303 | -28.145
-14 | -1.2296 | 0.0349 | -0.0333 | -35.2321
-13.5 | -1.2388 | 0.02945 | -0.0329 | -42.0645
-13 | -1.2313 | 0.02649 | -0.0302 | -46.4817
-12.5 | -1.2284 | 0.02393 | -0.0248 | -51.3331
-12 | -1.2093 | 0.02212 | -0.0203 | -54.67
-11.5 | -1.1782 | 0.02053 | -0.0172 | -57.3892
-11 | -1.1517 | 0.01825 | -0.0136 | -63.1068
-10.5 | -1.1116 | 0.01697 | -0.0115 | -65.5038
-10 | -1.0705 | 0.01566 | -0.0093 | -68.3589
-9.5 | -1.0266 | 0.01457 | -0.0074 | -70.4598
-9 | -0.9821 | 0.01351 | -0.0056 | -72.6943
-8.5 | -0.9364 | 0.01261 | -0.0038 | -74.2585
-8 | -0.8902 | 0.01181 | -0.002 | -75.3768
-7.5 | -0.8443 | 0.01103 | -0.0001 | -76.5458
-7 | -0.7984 | 0.01031 | 0.0018 | -77.4394
-6.5 | -0.753 | 0.00959 | 0.0039 | -78.5193
-6 | -0.7079 | 0.00894 | 0.006 | -79.1834
-5.5 | -0.6488 | 0.00827 | 0.005 | -78.4522
-5 | -0.5767 | 0.00765 | 0.0014 | -75.3856
-4.5 | -0.5057 | 0.00712 | -0.0019 | -71.0253
-4 | -0.4361 | 0.00668 | -0.0048 | -65.2844
-3.5 | -0.3779 | 0.00641 | -0.0048 | -58.9548
-3 | -0.3258 | 0.00627 | -0.0036 | -51.9617
-2.5 | -0.2727 | 0.00613 | -0.0027 | -44.4861
-2 | -0.2189 | 0.00602 | -0.002 | -36.3621
-1.5 | -0.1645 | 0.00595 | -0.0014 | -27.6471
-1 | -0.1099 | 0.00588 | -0.0009 | -18.6905
-0.5 | -0.055 | 0.00584 | -0.0005 | -9.4178
0 | 0 | 0.00584 | 0 | 0
0.5 | 0.0549 | 0.00584 | 0.0005 | 9.4007
1 | 0.1098 | 0.00588 | 0.0009 | 18.6735
1.5 | 0.1645 | 0.00595 | 0.0014 | 27.6471
2 | 0.2189 | 0.00603 | 0.002 | 36.3018
2.5 | 0.2727 | 0.00613 | 0.0027 | 44.4861
3 | 0.3257 | 0.00627 | 0.0037 | 51.9458
3.5 | 0.3778 | 0.00641 | 0.0049 | 58.9392
4 | 0.436 | 0.00668 | 0.0048 | 65.2695
4.5 | 0.5057 | 0.00712 | 0.0019 | 71.0253
5 | 0.5767 | 0.00765 | -0.0014 | 75.3856
5.5 | 0.6487 | 0.00826 | -0.005 | 78.5351
6.5 | 0.7532 | 0.00959 | -0.0039 | 78.5401
7 | 0.7985 | 0.01031 | -0.0019 | 77.4491
7.5 | 0.8444 | 0.01104 | 0.0001 | 76.4855
8 | 0.8903 | 0.01181 | 0.002 | 75.3853
8.5 | 0.9364 | 0.01261 | 0.0038 | 74.2585
9 | 0.9821 | 0.01351 | 0.0056 | 72.6943
9.5 | 1.0266 | 0.01456 | 0.0075 | 70.5082
10 | 1.0703 | 0.01566 | 0.0093 | 68.3461
10.5 | 1.1113 | 0.01698 | 0.0115 | 65.4476
11 | 1.1514 | 0.01826 | 0.0137 | 63.0559
11.5 | 1.1774 | 0.02058 | 0.0174 | 57.2109
12 | 1.209 | 0.02213 | 0.0204 | 54.6317
12.5 | 1.2276 | 0.02396 | 0.025 | 51.2354
13 | 1.237 | 0.02614 | 0.0298 | 47.3221
13.5 | 1.2361 | 0.02967 | 0.033 | 41.6616
14 | 1.2343 | 0.03443 | 0.0334 | 35.8495
14.5 | 1.2115 | 0.04297 | 0.0303 | 28.1941
15 | 1.19 | 0.05275 | 0.0253 | 22.5592
15.5 | 1.1615 | 0.06429 | 0.019 | 18.0666
16 | 1.1312 | 0.07666 | 0.0124 | 14.7561
16.5 | 1.0857 | 0.09244 | 0.0036 | 11.7449
17 | 1.0509 | 0.10739 | -0.0047 | 9.7858
17.5 | 1.0066 | 0.12512 | -0.0146 | 8.0451
18 | 0.9746 | 0.1415 | -0.0239 | 6.8876

## 45. Re 1M Mach 0.25 (1)
BIGFOIL.COM POLAR EXPORT
HN-976S
HN-976S |  |  |  | Cl Max: | 0.949 | at alpha= | 9.5 | deg
JavaFoil+Calcfoil stall+Eppler ext transition |  |  |  | L/D Max: | 80.112 | at alpha= | 7.5 | deg
Re: | 1000000 |  |  | Cd Min: | 0.00716 | at alpha= | -1 | deg
Mach: | 0.25 |  |  | Cl=0 at alpha= | 0 | deg
|  |  |  | @ Cl=0.1, Cd= | 0.0071748
|  |  |  | @ Cl=0.4, Cd= | 0.0078898
|  |  |  | @ Cl=0.6, Cd= | 0.1271
alpha (deg) | Cl | Cd | Cm | Cl/Cd
-14.5 | -0.467 | 0.12695 | 0.003 | -3.676
-14 | -0.532 | 0.11938 | 0.003 | -4.453
-13.5 | -0.591 | 0.11004 | 0.003 | -5.375
-13 | -0.645 | 0.10208 | 0.003 | -6.32
-12.5 | -0.691 | 0.09467 | 0.002 | -7.301
-12 | -0.73 | 0.08771 | 0.002 | -8.326
-11.5 | -0.762 | 0.0808 | 0.003 | -9.434
-11 | -0.789 | 0.07317 | 0.003 | -10.783
-10.5 | -0.881 | 0.03677 | 0.005 | -23.958
-10 | -0.932 | 0.02328 | 0.005 | -40.032
-9.5 | -0.949 | 0.01848 | 0.005 | -51.336
-9 | -0.944 | 0.01601 | 0.005 | -58.987
-8.5 | -0.928 | 0.01458 | 0.005 | -63.61
-8 | -0.897 | 0.01359 | 0.004 | -65.996
-7.5 | -0.86 | 0.01073 | 0.004 | -80.112
-7 | -0.817 | 0.0116 | 0.004 | -70.386
-6.5 | -0.769 | 0.01238 | 0.004 | -62.142
-6 | -0.718 | 0.01128 | 0.003 | -63.625
-5.5 | -0.663 | 0.01038 | 0.003 | -63.881
-5 | -0.606 | 0.00905 | 0.003 | -67.011
-4.5 | -0.548 | 0.00866 | 0.003 | -63.248
-4 | -0.488 | 0.0083 | 0.002 | -58.835
-3.5 | -0.428 | 0.008 | 0.002 | -53.535
-3 | -0.367 | 0.00776 | 0.002 | -47.332
-2.5 | -0.307 | 0.00754 | 0.001 | -40.666
-2 | -0.245 | 0.00735 | 0.001 | -33.406
-1.5 | -0.184 | 0.00723 | 0.001 | -25.484
-1 | -0.123 | 0.00716 | 0.001 | -17.164
-0.5 | -0.061 | 0.0072 | 0 | -8.531
0 | 0 | 0.00721 | 0 | 0
0.5 | 0.061 | 0.0072 | 0 | 8.531
1 | 0.123 | 0.00716 | -0.001 | 17.164
1.5 | 0.184 | 0.00723 | -0.001 | 25.484
2 | 0.245 | 0.00735 | -0.001 | 33.406
2.5 | 0.307 | 0.00754 | -0.001 | 40.666
3 | 0.367 | 0.00776 | -0.002 | 47.332
3.5 | 0.428 | 0.008 | -0.002 | 53.535
4 | 0.488 | 0.0083 | -0.002 | 58.835
4.5 | 0.548 | 0.00866 | -0.003 | 63.248
5 | 0.606 | 0.00905 | -0.003 | 67.011
5.5 | 0.663 | 0.01038 | -0.003 | 63.882
6 | 0.718 | 0.01128 | -0.003 | 63.629
6.5 | 0.769 | 0.01238 | -0.004 | 62.147
7 | 0.817 | 0.0116 | -0.004 | 70.386
7.5 | 0.86 | 0.01073 | -0.004 | 80.112
8 | 0.897 | 0.01359 | -0.004 | 65.996
8.5 | 0.928 | 0.01458 | -0.005 | 63.61
9 | 0.944 | 0.01601 | -0.005 | 58.987
9.5 | 0.949 | 0.01848 | -0.005 | 51.336
10 | 0.932 | 0.02324 | -0.005 | 40.101
10.5 | 0.881 | 0.03677 | -0.005 | 23.958
11 | 0.789 | 0.07317 | -0.003 | 10.783
11.5 | 0.762 | 0.0808 | -0.003 | 9.434
12 | 0.73 | 0.08732 | -0.002 | 8.363
12.5 | 0.691 | 0.09467 | -0.002 | 7.301
13 | 0.645 | 0.10208 | -0.003 | 6.32
13.5 | 0.591 | 0.11036 | -0.003 | 5.358
14 | 0.531 | 0.11918 | -0.003 | 4.459
14.5 | 0.467 | 0.1271 | -0.003 | 3.671

## 46. Re 1M Mach 0.25 (2)
BIGFOIL.COM POLAR EXPORT
HN-976S
HN-976S |  |  |  | Cl Max: | 1.1496 | at alpha= | 11.5 | deg
XFOIL ncrit=9 |  |  |  | L/D Max: | 78.5392 | at alpha= | 6 | deg
Re: | 1000000 |  |  | Cd Min: | 0.14384 | at alpha= | 16.5 | deg
Mach: | 0.25 |  |  | Cl=0 at alpha= | 0 | deg
|  |  |  | @ Cl=0.1, Cd= | 0.0059906
|  |  |  | @ Cl=0.4, Cd= | 0.0066215
|  |  |  | @ Cl=0.6, Cd= | 0.0079384
alpha (deg) | Cl | Cd | Cm | Cl/Cd
-16.5 | -0.8842 | 0.1432 | 0.0236 | -6.1746
-16 | -0.9225 | 0.12494 | 0.0133 | -7.3835
-15.5 | -0.9568 | 0.10879 | 0.0042 | -8.7949
-15 | -0.997 | 0.09272 | -0.0049 | -10.7528
-14.5 | -1.0313 | 0.07866 | -0.0128 | -13.1109
-14 | -1.063 | 0.06572 | -0.0202 | -16.1747
-13.5 | -1.1025 | 0.05242 | -0.0278 | -21.032
-13 | -1.1183 | 0.04301 | -0.0329 | -26.0009
-12.5 | -1.1381 | 0.03442 | -0.0364 | -33.0651
-12 | -1.1465 | 0.02879 | -0.036 | -39.8229
-11.5 | -1.1503 | 0.02506 | -0.0317 | -45.9018
-11 | -1.1456 | 0.02249 | -0.0252 | -50.9382
-10.5 | -1.1286 | 0.01966 | -0.02 | -57.4059
-10 | -1.0935 | 0.01782 | -0.0165 | -61.3636
-9.5 | -1.0519 | 0.01637 | -0.0135 | -64.2578
-9 | -1.0105 | 0.0148 | -0.0106 | -68.277
-8.5 | -0.9652 | 0.01359 | -0.008 | -71.0228
-8 | -0.9187 | 0.01255 | -0.0055 | -73.2032
-7.5 | -0.8715 | 0.01165 | -0.003 | -74.8069
-7 | -0.8241 | 0.01084 | -0.0006 | -76.024
-6.5 | -0.7774 | 0.01003 | 0.0019 | -77.5075
-6 | -0.731 | 0.00931 | 0.0045 | -78.5177
-5.5 | -0.6673 | 0.00856 | 0.0033 | -77.9556
-5 | -0.5926 | 0.00788 | -0.0002 | -75.203
-4.5 | -0.5191 | 0.0073 | -0.0034 | -71.1096
-4 | -0.4472 | 0.00683 | -0.0061 | -65.4758
-3.5 | -0.3907 | 0.00658 | -0.0052 | -59.3769
-3 | -0.3367 | 0.00643 | -0.0039 | -52.3639
-2.5 | -0.2817 | 0.00628 | -0.003 | -44.8567
-2 | -0.2261 | 0.00616 | -0.0022 | -36.7045
-1.5 | -0.1698 | 0.00608 | -0.0016 | -27.9276
-1 | -0.1133 | 0.00601 | -0.001 | -18.8519
-0.5 | -0.0567 | 0.00596 | -0.0005 | -9.5134
0.5 | 0.0567 | 0.00596 | 0.0005 | 9.5134
1 | 0.1133 | 0.006 | 0.001 | 18.8833
2 | 0.226 | 0.00617 | 0.0022 | 36.6288
2.5 | 0.2817 | 0.00628 | 0.003 | 44.8567
3 | 0.3367 | 0.00643 | 0.0039 | 52.3639
3.5 | 0.3906 | 0.00658 | 0.0052 | 59.3617
4 | 0.4472 | 0.00683 | 0.0061 | 65.4758
4.5 | 0.5191 | 0.0073 | 0.0034 | 71.1096
5 | 0.5926 | 0.00787 | 0.0002 | 75.2986
5.5 | 0.6673 | 0.00856 | -0.0032 | 77.9556
6 | 0.7312 | 0.00931 | -0.0045 | 78.5392
6.5 | 0.7775 | 0.01003 | -0.002 | 77.5174
7 | 0.8242 | 0.01084 | 0.0005 | 76.0332
7.5 | 0.8716 | 0.01165 | 0.003 | 74.8155
8 | 0.9187 | 0.01255 | 0.0055 | 73.2032
8.5 | 0.9651 | 0.0136 | 0.008 | 70.9632
9 | 1.0105 | 0.0148 | 0.0106 | 68.277
9.5 | 1.0518 | 0.01636 | 0.0136 | 64.291
10 | 1.0929 | 0.01786 | 0.0165 | 61.1926
10.5 | 1.1284 | 0.01967 | 0.02 | 57.3665
11 | 1.144 | 0.02257 | 0.0253 | 50.6868
11.5 | 1.1496 | 0.02509 | 0.0318 | 45.8191
12 | 1.1454 | 0.02888 | 0.0361 | 39.6607
12.5 | 1.1376 | 0.03447 | 0.0364 | 33.0026
13 | 1.1253 | 0.04221 | 0.0333 | 26.6596
13.5 | 1.0968 | 0.05322 | 0.0273 | 20.6088
14 | 1.0683 | 0.06508 | 0.0204 | 16.4152
14.5 | 1.0331 | 0.0785 | 0.0128 | 13.1605
15 | 0.995 | 0.09313 | 0.0045 | 10.684
15.5 | 0.9591 | 0.1085 | -0.0042 | 8.8396
16 | 0.9202 | 0.12552 | -0.0138 | 7.3311
16.5 | 0.8823 | 0.14384 | -0.0241 | 6.1339

## 47. Re 1M Mach 0.50 (1)
BIGFOIL.COM POLAR EXPORT
HN-976S
HN-976S |  |  |  | Cl Max: | 1.082 | at alpha= | 20 | deg
JavaFoil+Calcfoil stall+Eppler ext transition |  |  |  | L/D Max: | 65.257 | at alpha= | 5.5 | deg
Re: | 1000000 |  |  | Cd Min: | 0.00762 | at alpha= | -1 | deg
Mach: | 0.5 |  |  | Cl=0 at alpha= | 0 | deg
|  |  |  | @ Cl=0.1, Cd= | 0.0076309
|  |  |  | @ Cl=0.4, Cd= | 0.0083885
|  |  |  | @ Cl=0.6, Cd= | 0.10774
alpha (deg) | Cl | Cd | Cm | Cl/Cd
-20 | -1.082 | 0.20276 | 0.007 | -5.336
-19.5 | -1.052 | 0.19653 | 0.007 | -5.352
-19 | -1.026 | 0.19269 | 0.007 | -5.322
-18.5 | -1 | 0.18516 | 0.006 | -5.398
-18 | -0.973 | 0.18187 | 0.006 | -5.352
-17.5 | -0.946 | 0.17677 | 0.006 | -5.351
-17 | -0.919 | 0.17005 | 0.006 | -5.402
-16.5 | -0.892 | 0.16665 | 0.005 | -5.354
-16 | -0.866 | 0.16101 | 0.005 | -5.379
-15.5 | -0.839 | 0.15405 | 0.005 | -5.445
-15 | -0.811 | 0.14593 | 0.005 | -5.559
-14.5 | -0.785 | 0.14236 | 0.005 | -5.513
-14 | -0.758 | 0.13622 | 0.004 | -5.568
-13.5 | -0.73 | 0.13125 | 0.004 | -5.565
-13 | -0.704 | 0.12766 | 0.004 | -5.512
-12.5 | -0.677 | 0.12411 | 0.004 | -5.456
-12 | -0.649 | 0.11626 | 0.003 | -5.585
-11.5 | -0.623 | 0.11178 | 0.003 | -5.57
-11 | -0.596 | 0.10653 | 0.003 | -5.595
-10.5 | -0.569 | 0.10057 | 0.003 | -5.653
-10 | -0.542 | 0.09776 | 0.003 | -5.543
-9.5 | -0.514 | 0.09063 | 0.002 | -5.676
-9 | -0.488 | 0.08701 | 0.002 | -5.605
-8.5 | -0.461 | 0.06916 | 0.002 | -6.66
-8 | -0.461 | 0.04217 | 0.004 | -10.936
-7.5 | -0.796 | 0.01891 | 0.004 | -42.086
-7 | -0.833 | 0.0155 | 0.004 | -53.721
-6.5 | -0.82 | 0.01356 | 0.004 | -60.459
-6 | -0.781 | 0.01067 | 0.004 | -73.192
-5.5 | -0.731 | 0.01122 | 0.003 | -65.163
-5 | -0.673 | 0.0115 | 0.003 | -58.497
-4.5 | -0.609 | 0.01024 | 0.003 | -59.531
-4 | -0.544 | 0.00915 | 0.003 | -59.444
-3.5 | -0.478 | 0.00876 | 0.002 | -54.515
-3 | -0.41 | 0.00844 | 0.002 | -48.614
-2.5 | -0.342 | 0.00815 | 0.002 | -42.017
-2 | -0.274 | 0.00788 | 0.001 | -34.773
-1.5 | -0.206 | 0.00771 | 0.001 | -26.678
-1 | -0.137 | 0.00762 | 0.001 | -18.007
-0.5 | -0.069 | 0.00764 | 0 | -8.99
0 | 0 | 0.00767 | 0 | 0
0.5 | 0.069 | 0.00764 | 0 | 8.99
1 | 0.137 | 0.00762 | -0.001 | 18.007
1.5 | 0.206 | 0.00771 | -0.001 | 26.678
2 | 0.274 | 0.00788 | -0.001 | 34.773
2.5 | 0.342 | 0.00809 | -0.002 | 42.316
3 | 0.41 | 0.00844 | -0.002 | 48.614
3.5 | 0.478 | 0.00876 | -0.002 | 54.515
4 | 0.544 | 0.00908 | -0.003 | 59.932
4.5 | 0.609 | 0.01021 | -0.003 | 59.679
5 | 0.673 | 0.0115 | -0.003 | 58.501
5.5 | 0.731 | 0.0112 | -0.003 | 65.257
6 | 0.781 | 0.01259 | -0.004 | 62.04
6.5 | 0.82 | 0.01356 | -0.004 | 60.46
7 | 0.833 | 0.01549 | -0.004 | 53.743
7.5 | 0.796 | 0.01897 | -0.004 | 41.942
8 | 0.455 | 0.04569 | -0.004 | 9.963
8.5 | 0.461 | 0.06876 | -0.002 | 6.699
9 | 0.488 | 0.08795 | -0.002 | 5.545
9.5 | 0.514 | 0.08882 | -0.002 | 5.792
10 | 0.542 | 0.09569 | -0.003 | 5.662
10.5 | 0.569 | 0.09841 | -0.003 | 5.777
11 | 0.596 | 0.10693 | -0.003 | 5.575
11.5 | 0.623 | 0.11242 | -0.003 | 5.539
12 | 0.649 | 0.11457 | -0.003 | 5.667
12.5 | 0.677 | 0.12444 | -0.004 | 5.442
13 | 0.704 | 0.12798 | -0.004 | 5.498
13.5 | 0.73 | 0.13165 | -0.004 | 5.548
14 | 0.758 | 0.13628 | -0.004 | 5.565
14.5 | 0.785 | 0.14217 | -0.005 | 5.52
15 | 0.811 | 0.1457 | -0.005 | 5.568
15.5 | 0.839 | 0.15355 | -0.005 | 5.462
16 | 0.866 | 0.16104 | -0.005 | 5.378
16.5 | 0.892 | 0.16645 | -0.005 | 5.361
17 | 0.919 | 0.17026 | -0.006 | 5.396
17.5 | 0.946 | 0.17565 | -0.006 | 5.385
18 | 0.973 | 0.18146 | -0.006 | 5.365
18.5 | 1 | 0.18493 | -0.006 | 5.405
19 | 1.026 | 0.18959 | -0.007 | 5.409
19.5 | 1.052 | 0.19683 | -0.007 | 5.344
20 | 1.082 | 0.20268 | -0.007 | 5.338

## 48. Re 1M Mach 0.50 (2)
BIGFOIL.COM POLAR EXPORT
HN-976S
HN-976S |  |  |  | Cl Max: | 0.9922 | at alpha= | 8 | deg
XFOIL ncrit=9 |  |  |  | L/D Max: | 75.3307 | at alpha= | 5.5 | deg
Re: | 1000000 |  |  | Cd Min: | 0.12785 | at alpha= | 13 | deg
Mach: | 0.5 |  |  | Cl=0 at alpha= | 0 | deg
|  |  |  | @ Cl=0.1, Cd= | 0.0065086
|  |  |  | @ Cl=0.4, Cd= | 0.0071467
|  |  |  | @ Cl=0.6, Cd= | 0.0083213
alpha (deg) | Cl | Cd | Cm | Cl/Cd
-13 | -0.744 | 0.12723 | 0.0141 | -5.8477
-12.5 | -0.7673 | 0.11275 | 0.0058 | -6.8053
-12 | -0.7923 | 0.09904 | -0.0022 | -7.9998
-11.5 | -0.8164 | 0.08639 | -0.0095 | -9.4502
-11 | -0.8452 | 0.07384 | -0.017 | -11.4464
-10.5 | -0.8769 | 0.06132 | -0.0247 | -14.3004
-10 | -0.9062 | 0.04937 | -0.0324 | -18.3553
-9.5 | -0.9351 | 0.0381 | -0.0398 | -24.5433
-9 | -0.961 | 0.02898 | -0.0437 | -33.1608
-8.5 | -0.9851 | 0.023 | -0.0396 | -42.8304
-8 | -0.992 | 0.019 | -0.0302 | -52.2105
-7.5 | -0.9698 | 0.01583 | -0.0223 | -61.2634
-7 | -0.9301 | 0.0137 | -0.0156 | -67.8905
-6.5 | -0.8819 | 0.01225 | -0.01 | -71.9918
-6 | -0.8316 | 0.01111 | -0.0048 | -74.8515
-5.5 | -0.7518 | 0.00998 | -0.0056 | -75.3307
-5 | -0.6643 | 0.00894 | -0.0082 | -74.3065
-4.5 | -0.578 | 0.0081 | -0.0108 | -71.358
-4 | -0.5094 | 0.00761 | -0.0098 | -66.9382
-3.5 | -0.448 | 0.00733 | -0.0075 | -61.1187
-3 | -0.3853 | 0.00709 | -0.0058 | -54.3441
-2 | -0.2576 | 0.00673 | -0.0033 | -38.2764
-1.5 | -0.1934 | 0.00661 | -0.0023 | -29.2587
-0.5 | -0.0645 | 0.00647 | -0.0007 | -9.9691
0 | 0 | 0.00645 | 0 | 0
0.5 | 0.0645 | 0.00647 | 0.0007 | 9.9691
1.5 | 0.1934 | 0.00661 | 0.0023 | 29.2587
2 | 0.2576 | 0.00673 | 0.0033 | 38.2764
3 | 0.3852 | 0.00709 | 0.0058 | 54.33
3.5 | 0.4479 | 0.00733 | 0.0075 | 61.105
4 | 0.5093 | 0.00761 | 0.0098 | 66.9251
4.5 | 0.578 | 0.00811 | 0.0108 | 71.27
5 | 0.6644 | 0.00894 | 0.0082 | 74.3177
5.5 | 0.7518 | 0.00998 | 0.0056 | 75.3307
6 | 0.8317 | 0.01111 | 0.0048 | 74.8605
6.5 | 0.882 | 0.01225 | 0.0099 | 72
7 | 0.9302 | 0.01371 | 0.0156 | 67.8483
7.5 | 0.9697 | 0.01583 | 0.0223 | 61.2571
8 | 0.9922 | 0.01898 | 0.0302 | 52.2761
8.5 | 0.9849 | 0.023 | 0.0396 | 42.8217
9 | 0.961 | 0.02898 | 0.0438 | 33.1608
9.5 | 0.935 | 0.03812 | 0.0398 | 24.5278
10 | 0.906 | 0.04943 | 0.0323 | 18.329
10.5 | 0.876 | 0.06147 | 0.0245 | 14.2509
11 | 0.8446 | 0.07396 | 0.0168 | 11.4197
11.5 | 0.8167 | 0.08645 | 0.0094 | 9.4471
12 | 0.7932 | 0.09902 | 0.0021 | 8.0105
12.5 | 0.7685 | 0.1126 | -0.0058 | 6.825
13 | 0.7418 | 0.12785 | -0.0145 | 5.8021

## 49. Re 2M Mach 0.00 (1)
BIGFOIL.COM POLAR EXPORT
HN-976S
HN-976S |  |  |  | Cl Max: | 1.009 | at alpha= | 10.5 | deg
JavaFoil+Calcfoil stall+Eppler ext transition |  |  |  | L/D Max: | 87.25 | at alpha= | 8.5 | deg
Re: | 2000000 |  |  | Cd Min: | 0.00669 | at alpha= | -1 | deg
Mach: | 0 |  |  | Cl=0 at alpha= | 0 | deg
|  |  |  | @ Cl=0.1, Cd= | 0.00669
|  |  |  | @ Cl=0.4, Cd= | 0.0072666
|  |  |  | @ Cl=0.6, Cd= | 0.0081729
alpha (deg) | Cl | Cd | Cm | Cl/Cd
-15.5 | -0.734 | 0.11437 | 0.004 | -6.417
-15 | -0.761 | 0.10558 | 0.005 | -7.212
-14.5 | -0.789 | 0.0961 | 0.005 | -8.208
-14 | -0.819 | 0.08419 | 0.005 | -9.727
-13.5 | -0.859 | 0.06634 | 0.005 | -12.94
-13 | -0.895 | 0.05205 | 0.006 | -17.193
-12.5 | -0.936 | 0.03721 | 0.006 | -25.168
-12 | -0.967 | 0.02828 | 0.006 | -34.193
-11.5 | -0.991 | 0.02195 | 0.006 | -45.166
-11 | -1.005 | 0.01815 | 0.006 | -55.387
-10.5 | -1.009 | 0.01583 | 0.005 | -63.778
-10 | -1.006 | 0.0142 | 0.005 | -70.834
-9.5 | -0.989 | 0.01321 | 0.005 | -74.878
-9 | -0.96 | 0.01239 | 0.005 | -77.508
-8.5 | -0.926 | 0.01061 | 0.005 | -87.25
-8 | -0.888 | 0.01083 | 0.004 | -81.943
-7.5 | -0.845 | 0.01146 | 0.004 | -73.763
-7 | -0.799 | 0.01102 | 0.004 | -72.476
-6.5 | -0.749 | 0.01056 | 0.004 | -70.952
-6 | -0.697 | 0.00923 | 0.003 | -75.519
-5.5 | -0.644 | 0.00855 | 0.003 | -75.285
-5 | -0.588 | 0.00807 | 0.003 | -72.84
-4.5 | -0.531 | 0.00777 | 0.002 | -68.299
-4 | -0.473 | 0.0075 | 0.002 | -63.11
-3.5 | -0.415 | 0.00732 | 0.002 | -56.662
-3 | -0.356 | 0.00711 | 0.002 | -50.082
-2.5 | -0.297 | 0.00695 | 0.001 | -42.685
-2 | -0.238 | 0.00683 | 0.001 | -34.804
-1.5 | -0.178 | 0.00674 | 0.001 | -26.451
-1 | -0.119 | 0.00669 | 0.001 | -17.77
-0.5 | -0.059 | 0.00669 | 0 | -8.894
0 | 0 | 0.00671 | 0 | 0
0.5 | 0.059 | 0.00669 | 0 | 8.894
1 | 0.119 | 0.00669 | -0.001 | 17.77
1.5 | 0.178 | 0.00674 | -0.001 | 26.451
2 | 0.238 | 0.00683 | -0.001 | 34.804
2.5 | 0.297 | 0.00695 | -0.001 | 42.685
3 | 0.356 | 0.00711 | -0.002 | 50.082
3.5 | 0.415 | 0.00732 | -0.002 | 56.662
4 | 0.473 | 0.0075 | -0.002 | 63.11
4.5 | 0.531 | 0.00777 | -0.002 | 68.299
5 | 0.588 | 0.00807 | -0.003 | 72.84
5.5 | 0.644 | 0.00855 | -0.003 | 75.285
6 | 0.697 | 0.00923 | -0.003 | 75.519
6.5 | 0.749 | 0.01056 | -0.004 | 70.953
7 | 0.799 | 0.01102 | -0.004 | 72.479
7.5 | 0.845 | 0.01146 | -0.004 | 73.769
8 | 0.888 | 0.01083 | -0.004 | 81.943
8.5 | 0.926 | 0.01061 | -0.005 | 87.25
9 | 0.96 | 0.01239 | -0.005 | 77.508
9.5 | 0.989 | 0.01321 | -0.005 | 74.878
10 | 1.006 | 0.0142 | -0.005 | 70.834
10.5 | 1.009 | 0.01583 | -0.005 | 63.778
11 | 1.005 | 0.01815 | -0.006 | 55.387
11.5 | 0.991 | 0.02195 | -0.006 | 45.166
12 | 0.967 | 0.02828 | -0.006 | 34.193
12.5 | 0.936 | 0.03721 | -0.006 | 25.168
13 | 0.895 | 0.05205 | -0.006 | 17.193
13.5 | 0.859 | 0.06634 | -0.005 | 12.94
14 | 0.819 | 0.08419 | -0.005 | 9.727
14.5 | 0.789 | 0.0961 | -0.005 | 8.208
15 | 0.761 | 0.10558 | -0.005 | 7.212
15.5 | 0.734 | 0.11437 | -0.004 | 6.417

## 50. Re 2M Mach 0.00 (2)
BIGFOIL.COM POLAR EXPORT
HN-976S
HN-976S |  |  |  | Cl Max: | 1.3841 | at alpha= | 15 | deg
XFOIL ncrit=9 |  |  |  | L/D Max: | 90.7892 | at alpha= | 7 | deg
Re: | 2000000 |  |  | Cd Min: | 0.16888 | at alpha= | -20 | deg
Mach: | 0 |  |  | Cl=0 at alpha= | 0 | deg
|  |  |  | @ Cl=0.1, Cd= | 0.005356
|  |  |  | @ Cl=0.4, Cd= | 0.0059571
|  |  |  | @ Cl=0.6, Cd= | 0.0070264
alpha (deg) | Cl | Cd | Cm | Cl/Cd
-20 | -1.0079 | 0.16888 | 0.0395 | -5.9681
-19.5 | -1.0358 | 0.15277 | 0.0298 | -6.7801
-19 | -1.081 | 0.13366 | 0.0185 | -8.0877
-18.5 | -1.1472 | 0.11161 | 0.0058 | -10.2786
-18 | -1.2194 | 0.09012 | -0.0063 | -13.5308
-17.5 | -1.2889 | 0.07092 | -0.0168 | -18.174
-17 | -1.3298 | 0.05753 | -0.0239 | -23.1149
-16.5 | -1.3683 | 0.04521 | -0.0304 | -30.2654
-16 | -1.3803 | 0.03755 | -0.0337 | -36.759
-15.5 | -1.3839 | 0.03191 | -0.0348 | -43.3688
-15 | -1.3882 | 0.02739 | -0.0336 | -50.6827
-14.5 | -1.3798 | 0.02475 | -0.0306 | -55.7495
-14 | -1.3788 | 0.02232 | -0.0249 | -61.7742
-13.5 | -1.3681 | 0.02029 | -0.0192 | -67.4273
-13 | -1.3369 | 0.01885 | -0.0163 | -70.9231
-12.5 | -1.3004 | 0.01762 | -0.0139 | -73.8025
-12 | -1.2599 | 0.01657 | -0.012 | -76.035
-11.5 | -1.2167 | 0.01566 | -0.0104 | -77.6948
-11 | -1.1759 | 0.01439 | -0.0084 | -81.7165
-10.5 | -1.1308 | 0.0135 | -0.0069 | -83.763
-10 | -1.0848 | 0.01268 | -0.0054 | -85.5521
-9.5 | -1.0383 | 0.01192 | -0.0039 | -87.1057
-9 | -0.9919 | 0.01119 | -0.0023 | -88.6416
-8.5 | -0.945 | 0.01056 | -0.0007 | -89.4886
-8 | -0.8978 | 0.01 | 0.0009 | -89.78
-7.5 | -0.8512 | 0.00943 | 0.0026 | -90.2651
-7 | -0.8051 | 0.00887 | 0.0045 | -90.7666
-6.5 | -0.7412 | 0.00827 | 0.0025 | -89.6252
-6 | -0.6733 | 0.00765 | -0.0004 | -88.0131
-5.5 | -0.6052 | 0.00706 | -0.0032 | -85.7224
-5 | -0.5421 | 0.00655 | -0.0048 | -82.7634
-4.5 | -0.4914 | 0.00631 | -0.0035 | -77.8764
-4 | -0.4395 | 0.00609 | -0.0025 | -72.1675
-3.5 | -0.386 | 0.00591 | -0.0019 | -65.313
-3 | -0.3317 | 0.00576 | -0.0015 | -57.5868
-2 | -0.2219 | 0.00551 | -0.0008 | -40.2722
-1 | -0.1112 | 0.00536 | -0.0004 | -20.7463
-0.5 | -0.0556 | 0.00534 | -0.0002 | -10.412
0 | 0 | 0.00532 | 0 | 0
0.5 | 0.0556 | 0.00534 | 0.0002 | 10.412
1 | 0.1112 | 0.00536 | 0.0004 | 20.7463
2 | 0.2219 | 0.00551 | 0.0008 | 40.2722
2.5 | 0.2769 | 0.00563 | 0.0011 | 49.1829
3 | 0.3317 | 0.00576 | 0.0015 | 57.5868
3.5 | 0.386 | 0.00591 | 0.0019 | 65.313
4 | 0.4395 | 0.00609 | 0.0025 | 72.1675
4.5 | 0.4914 | 0.00631 | 0.0035 | 77.8764
5 | 0.5421 | 0.00655 | 0.0048 | 82.7634
5.5 | 0.6053 | 0.00707 | 0.0032 | 85.6153
6 | 0.6731 | 0.00765 | 0.0004 | 87.9869
6.5 | 0.741 | 0.00827 | -0.0025 | 89.601
7 | 0.8053 | 0.00887 | -0.0046 | 90.7892
7.5 | 0.8513 | 0.00944 | -0.0027 | 90.1801
8 | 0.898 | 0.01 | -0.0009 | 89.8
8.5 | 0.9451 | 0.01056 | 0.0007 | 89.4981
9 | 0.9919 | 0.01119 | 0.0023 | 88.6416
9.5 | 1.0383 | 0.01192 | 0.0039 | 87.1057
10 | 1.0848 | 0.01268 | 0.0054 | 85.5521
10.5 | 1.1307 | 0.01351 | 0.0069 | 83.6936
11 | 1.1757 | 0.01439 | 0.0084 | 81.7026
11.5 | 1.2164 | 0.01567 | 0.0105 | 77.626
12 | 1.2599 | 0.01654 | 0.0121 | 76.1729
12.5 | 1.3001 | 0.0176 | 0.014 | 73.8693
13 | 1.3366 | 0.01882 | 0.0164 | 71.0202
13.5 | 1.3663 | 0.02035 | 0.0195 | 67.14
14 | 1.3757 | 0.02241 | 0.0254 | 61.3878
14.5 | 1.3791 | 0.02474 | 0.0308 | 55.7437
15 | 1.3841 | 0.02764 | 0.0339 | 50.076
15.5 | 1.3826 | 0.03197 | 0.0349 | 43.2468
16 | 1.376 | 0.03799 | 0.0335 | 36.2201
16.5 | 1.3635 | 0.04582 | 0.0301 | 29.7577
17 | 1.337 | 0.05642 | 0.0246 | 23.6973
17.5 | 1.2878 | 0.07111 | 0.0167 | 18.11
18 | 1.2281 | 0.08865 | 0.0071 | 13.8534
18.5 | 1.1485 | 0.11137 | -0.0057 | 10.3125
19 | 1.0875 | 0.13233 | -0.0178 | 8.2181
19.5 | 1.0387 | 0.15219 | -0.0295 | 6.825
20 | 1.0087 | 0.16876 | -0.0394 | 5.9771

## 51. Re 2M Mach 0.10 (1)
BIGFOIL.COM POLAR EXPORT
HN-976S
HN-976S |  |  |  | Cl Max: | 1.002 | at alpha= | 10.5 | deg
JavaFoil+Calcfoil stall+Eppler ext transition |  |  |  | L/D Max: | 92.732 | at alpha= | 8.5 | deg
Re: | 2000000 |  |  | Cd Min: | 0.0067 | at alpha= | -0.5 | deg
Mach: | 0.1 |  |  | Cl=0 at alpha= | 0 | deg
|  |  |  | @ Cl=0.1, Cd= | 0.0067067
|  |  |  | @ Cl=0.4, Cd= | 0.0072824
|  |  |  | @ Cl=0.6, Cd= | 0.0081887
alpha (deg) | Cl | Cd | Cm | Cl/Cd
-15.5 | -0.694 | 0.11692 | 0.004 | -5.936
-15 | -0.724 | 0.10929 | 0.004 | -6.624
-14.5 | -0.753 | 0.10124 | 0.004 | -7.438
-14 | -0.782 | 0.09244 | 0.005 | -8.455
-13.5 | -0.817 | 0.07865 | 0.005 | -10.381
-13 | -0.859 | 0.06062 | 0.005 | -14.176
-12.5 | -0.904 | 0.04383 | 0.006 | -20.626
-12 | -0.944 | 0.03156 | 0.006 | -29.898
-11.5 | -0.974 | 0.0237 | 0.006 | -41.107
-11 | -0.993 | 0.01914 | 0.006 | -51.885
-10.5 | -1.002 | 0.01634 | 0.005 | -61.322
-10 | -1.001 | 0.01453 | 0.005 | -68.898
-9.5 | -0.988 | 0.01339 | 0.005 | -73.761
-9 | -0.961 | 0.01255 | 0.005 | -76.537
-8.5 | -0.928 | 0.01 | 0.005 | -92.732
-8 | -0.89 | 0.01094 | 0.004 | -81.302
-7.5 | -0.848 | 0.01163 | 0.004 | -72.928
-7 | -0.802 | 0.01108 | 0.004 | -72.353
-6.5 | -0.752 | 0.01061 | 0.004 | -70.916
-6 | -0.701 | 0.00928 | 0.003 | -75.496
-5.5 | -0.647 | 0.0086 | 0.003 | -75.211
-5 | -0.591 | 0.00811 | 0.003 | -72.868
-4.5 | -0.534 | 0.0078 | 0.002 | -68.364
-4 | -0.475 | 0.00752 | 0.002 | -63.21
-3.5 | -0.417 | 0.00734 | 0.002 | -56.77
-3 | -0.358 | 0.00714 | 0.002 | -50.079
-2.5 | -0.298 | 0.00697 | 0.001 | -42.793
-2 | -0.239 | 0.00684 | 0.001 | -34.899
-1.5 | -0.179 | 0.00676 | 0.001 | -26.515
-1 | -0.12 | 0.00671 | 0.001 | -17.82
-0.5 | -0.06 | 0.0067 | 0 | -8.916
0 | 0 | 0.00673 | 0 | 0
0.5 | 0.06 | 0.0067 | 0 | 8.916
1 | 0.12 | 0.00671 | -0.001 | 17.82
1.5 | 0.179 | 0.00676 | -0.001 | 26.515
2 | 0.239 | 0.00684 | -0.001 | 34.899
2.5 | 0.298 | 0.00697 | -0.001 | 42.793
3 | 0.358 | 0.00714 | -0.002 | 50.079
3.5 | 0.417 | 0.00734 | -0.002 | 56.77
4 | 0.475 | 0.00752 | -0.002 | 63.21
4.5 | 0.534 | 0.0078 | -0.002 | 68.364
5 | 0.591 | 0.00811 | -0.003 | 72.868
5.5 | 0.647 | 0.0086 | -0.003 | 75.211
6 | 0.701 | 0.00928 | -0.003 | 75.496
6.5 | 0.752 | 0.01061 | -0.004 | 70.918
7 | 0.802 | 0.01108 | -0.004 | 72.357
7.5 | 0.848 | 0.01163 | -0.004 | 72.934
8 | 0.89 | 0.01094 | -0.004 | 81.302
8.5 | 0.928 | 0.01 | -0.005 | 92.732
9 | 0.961 | 0.01255 | -0.005 | 76.537
9.5 | 0.988 | 0.01339 | -0.005 | 73.761
10 | 1.001 | 0.01453 | -0.005 | 68.898
10.5 | 1.002 | 0.01634 | -0.005 | 61.322
11 | 0.993 | 0.01914 | -0.006 | 51.885
11.5 | 0.974 | 0.0237 | -0.006 | 41.107
12 | 0.944 | 0.03156 | -0.006 | 29.898
12.5 | 0.904 | 0.04383 | -0.006 | 20.626
13 | 0.859 | 0.06062 | -0.005 | 14.176
13.5 | 0.817 | 0.07865 | -0.005 | 10.381
14 | 0.782 | 0.09244 | -0.005 | 8.455
14.5 | 0.753 | 0.10124 | -0.004 | 7.438
15 | 0.724 | 0.10929 | -0.004 | 6.624
15.5 | 0.694 | 0.11692 | -0.004 | 5.936

## 52. Re 2M Mach 0.10 (2)
BIGFOIL.COM POLAR EXPORT
HN-976S
HN-976S |  |  |  | Cl Max: | 1.3629 | at alpha= | 14.5 | deg
XFOIL ncrit=9 |  |  |  | L/D Max: | 90.514 | at alpha= | 7 | deg
Re: | 2000000 |  |  | Cd Min: | 0.17938 | at alpha= | -20 | deg
Mach: | 0.1 |  |  | Cl=0 at alpha= | 0 | deg
|  |  |  | @ Cl=0.1, Cd= | 0.0053737
|  |  |  | @ Cl=0.4, Cd= | 0.0059816
|  |  |  | @ Cl=0.6, Cd= | 0.0070258
alpha (deg) | Cl | Cd | Cm | Cl/Cd
-20 | -0.9758 | 0.17938 | 0.0454 | -5.4398
-19.5 | -0.9973 | 0.1642 | 0.0363 | -6.0737
-19 | -1.0289 | 0.14736 | 0.0262 | -6.9822
-18.5 | -1.0744 | 0.12855 | 0.0151 | -8.3578
-18 | -1.1346 | 0.10804 | 0.0034 | -10.5017
-17.5 | -1.2052 | 0.08725 | -0.0083 | -13.8132
-17 | -1.2597 | 0.07075 | -0.0173 | -17.8049
-16.5 | -1.3162 | 0.05494 | -0.026 | -23.957
-16 | -1.3413 | 0.04453 | -0.0315 | -30.1213
-15.5 | -1.3546 | 0.03666 | -0.0348 | -36.9504
-15 | -1.3658 | 0.03038 | -0.0358 | -44.9572
-14.5 | -1.3629 | 0.02666 | -0.0341 | -51.1215
-14 | -1.3513 | 0.02433 | -0.0308 | -55.5405
-13.5 | -1.3615 | 0.02144 | -0.023 | -63.5028
-13 | -1.3385 | 0.01963 | -0.0189 | -68.1864
-12.5 | -1.305 | 0.01819 | -0.0161 | -71.7427
-12 | -1.2659 | 0.01701 | -0.0138 | -74.4209
-11.5 | -1.2235 | 0.01599 | -0.0119 | -76.5166
-11 | -1.1816 | 0.01482 | -0.0098 | -79.7301
-10.5 | -1.1378 | 0.01374 | -0.008 | -82.8093
-10 | -1.0907 | 0.01299 | -0.0065 | -83.9646
-9.5 | -1.0451 | 0.01206 | -0.0047 | -86.6584
-9 | -0.9981 | 0.01133 | -0.0031 | -88.0936
-8.5 | -0.9508 | 0.01069 | -0.0014 | -88.9429
-8 | -0.9033 | 0.01011 | 0.0003 | -89.3472
-7.5 | -0.8564 | 0.00952 | 0.0022 | -89.958
-7 | -0.8099 | 0.00895 | 0.0041 | -90.4916
-6.5 | -0.7457 | 0.00832 | 0.0022 | -89.6274
-6 | -0.6773 | 0.00771 | -0.0006 | -87.847
-5.5 | -0.6091 | 0.00709 | -0.0034 | -85.9097
-5 | -0.5453 | 0.00658 | -0.005 | -82.8723
-4.5 | -0.4945 | 0.00635 | -0.0036 | -77.874
-4 | -0.4422 | 0.00611 | -0.0026 | -72.3732
-3 | -0.3337 | 0.00578 | -0.0015 | -57.7336
-2.5 | -0.2786 | 0.00565 | -0.0012 | -49.3097
-2 | -0.2232 | 0.00553 | -0.0009 | -40.3617
-1.5 | -0.1676 | 0.00545 | -0.0006 | -30.7523
-1 | -0.1119 | 0.00538 | -0.0004 | -20.7993
-0.5 | -0.0559 | 0.00535 | -0.0002 | -10.4486
0 | 0 | 0.00534 | 0 | 0
0.5 | 0.0559 | 0.00535 | 0.0002 | 10.4486
1 | 0.1118 | 0.00538 | 0.0004 | 20.7807
1.5 | 0.1676 | 0.00545 | 0.0006 | 30.7523
2 | 0.2232 | 0.00553 | 0.0009 | 40.3617
2.5 | 0.2786 | 0.00565 | 0.0012 | 49.3097
3 | 0.3337 | 0.00578 | 0.0016 | 57.7336
4 | 0.4422 | 0.00611 | 0.0026 | 72.3732
4.5 | 0.4945 | 0.00635 | 0.0036 | 77.874
5 | 0.5453 | 0.00658 | 0.005 | 82.8723
5.5 | 0.6091 | 0.0071 | 0.0034 | 85.7887
6 | 0.6771 | 0.00771 | 0.0007 | 87.821
6.5 | 0.7455 | 0.00832 | -0.0022 | 89.6034
7 | 0.8101 | 0.00895 | -0.0042 | 90.514
7.5 | 0.8566 | 0.00952 | -0.0022 | 89.979
8 | 0.9034 | 0.01011 | -0.0004 | 89.3571
8.5 | 0.9508 | 0.0107 | 0.0014 | 88.8598
9 | 0.9981 | 0.01133 | 0.0031 | 88.0936
9.5 | 1.0451 | 0.01206 | 0.0047 | 86.6584
10 | 1.0906 | 0.01299 | 0.0065 | 83.9569
10.5 | 1.1377 | 0.01374 | 0.008 | 82.802
11 | 1.1815 | 0.0148 | 0.0099 | 79.8311
11.5 | 1.2233 | 0.01599 | 0.0119 | 76.5041
12 | 1.2658 | 0.01698 | 0.0138 | 74.5465
12.5 | 1.3047 | 0.01816 | 0.0161 | 71.8447
13 | 1.3369 | 0.01969 | 0.0192 | 67.8974
13.5 | 1.3559 | 0.02166 | 0.0238 | 62.5993
14 | 1.3523 | 0.02421 | 0.0308 | 55.8571
14.5 | 1.3629 | 0.02661 | 0.0342 | 51.2176
15 | 1.3629 | 0.03059 | 0.0359 | 44.5538
15.5 | 1.3554 | 0.0365 | 0.035 | 37.1342
16 | 1.338 | 0.04492 | 0.0312 | 29.7863
16.5 | 1.3107 | 0.05573 | 0.0255 | 23.5188
17 | 1.2669 | 0.06962 | 0.0179 | 18.1974
17.5 | 1.2038 | 0.08753 | 0.0081 | 13.753
18 | 1.1427 | 0.10656 | -0.0025 | 10.7235
18.5 | 1.0754 | 0.12838 | -0.0151 | 8.3767
19 | 1.0327 | 0.14656 | -0.0257 | 7.0463
19.5 | 0.9983 | 0.16407 | -0.0361 | 6.0846

## 53. Re 2M Mach 0.25 (1)
BIGFOIL.COM POLAR EXPORT
HN-976S
HN-976S |  |  |  | Cl Max: | 0.967 | at alpha= | 9.5 | deg
JavaFoil+Calcfoil stall+Eppler ext transition |  |  |  | L/D Max: | 90.468 | at alpha= | 8 | deg
Re: | 2000000 |  |  | Cd Min: | 0.0068 | at alpha= | -1 | deg
Mach: | 0.25 |  |  | Cl=0 at alpha= | 0 | deg
|  |  |  | @ Cl=0.1, Cd= | 0.0068111
|  |  |  | @ Cl=0.4, Cd= | 0.0073828
|  |  |  | @ Cl=0.6, Cd= | 0.11726
alpha (deg) | Cl | Cd | Cm | Cl/Cd
-14.5 | -0.468 | 0.1169 | 0.004 | -4.004
-14 | -0.533 | 0.10948 | 0.004 | -4.873
-13.5 | -0.594 | 0.10175 | 0.004 | -5.841
-13 | -0.649 | 0.09393 | 0.004 | -6.914
-12.5 | -0.697 | 0.08711 | 0.004 | -8
-12 | -0.744 | 0.07704 | 0.004 | -9.652
-11.5 | -0.822 | 0.04831 | 0.005 | -17.004
-11 | -0.891 | 0.02939 | 0.005 | -30.316
-10.5 | -0.933 | 0.02149 | 0.005 | -43.431
-10 | -0.959 | 0.01724 | 0.005 | -55.62
-9.5 | -0.967 | 0.01488 | 0.005 | -64.973
-9 | -0.957 | 0.01349 | 0.005 | -70.933
-8.5 | -0.932 | 0.01255 | 0.005 | -74.255
-8 | -0.9 | 0.00994 | 0.004 | -90.468
-7.5 | -0.862 | 0.01071 | 0.004 | -80.423
-7 | -0.818 | 0.01165 | 0.004 | -70.223
-6.5 | -0.769 | 0.01108 | 0.004 | -69.448
-6 | -0.718 | 0.01011 | 0.003 | -71.004
-5.5 | -0.663 | 0.00896 | 0.003 | -74.025
-5 | -0.606 | 0.00832 | 0.003 | -72.844
-4.5 | -0.548 | 0.00798 | 0.003 | -68.621
-4 | -0.488 | 0.00768 | 0.002 | -63.556
-3.5 | -0.428 | 0.00747 | 0.002 | -57.323
-3 | -0.367 | 0.00728 | 0.002 | -50.506
-2.5 | -0.307 | 0.00708 | 0.001 | -43.314
-2 | -0.245 | 0.00694 | 0.001 | -35.343
-1.5 | -0.184 | 0.00686 | 0.001 | -26.848
-1 | -0.123 | 0.0068 | 0.001 | -18.069
-0.5 | -0.061 | 0.00683 | 0 | -8.997
0 | 0 | 0.00682 | 0 | 0
0.5 | 0.061 | 0.00683 | 0 | 8.997
1 | 0.123 | 0.0068 | -0.001 | 18.069
1.5 | 0.184 | 0.00686 | -0.001 | 26.848
2 | 0.245 | 0.00694 | -0.001 | 35.343
2.5 | 0.307 | 0.00708 | -0.001 | 43.314
3 | 0.367 | 0.00728 | -0.002 | 50.506
3.5 | 0.428 | 0.00747 | -0.002 | 57.323
4 | 0.488 | 0.00768 | -0.002 | 63.556
4.5 | 0.548 | 0.00798 | -0.003 | 68.621
5 | 0.606 | 0.00832 | -0.003 | 72.844
5.5 | 0.663 | 0.00896 | -0.003 | 74.025
6 | 0.718 | 0.01011 | -0.003 | 71.004
6.5 | 0.769 | 0.01108 | -0.004 | 69.452
7 | 0.818 | 0.01165 | -0.004 | 70.228
7.5 | 0.862 | 0.01071 | -0.004 | 80.423
8 | 0.9 | 0.00994 | -0.004 | 90.468
8.5 | 0.932 | 0.01255 | -0.005 | 74.255
9 | 0.957 | 0.01349 | -0.005 | 70.933
9.5 | 0.967 | 0.01488 | -0.005 | 64.973
10 | 0.959 | 0.01721 | -0.005 | 55.722
10.5 | 0.933 | 0.02149 | -0.005 | 43.431
11 | 0.891 | 0.02939 | -0.005 | 30.316
11.5 | 0.822 | 0.04831 | -0.005 | 17.004
12 | 0.745 | 0.07594 | -0.004 | 9.812
12.5 | 0.697 | 0.08711 | -0.004 | 8
13 | 0.649 | 0.09393 | -0.004 | 6.914
13.5 | 0.594 | 0.10182 | -0.004 | 5.835
14 | 0.533 | 0.11032 | -0.004 | 4.835
14.5 | 0.468 | 0.11726 | -0.004 | 3.991

## 54. Re 2M Mach 0.25 (2)
BIGFOIL.COM POLAR EXPORT
HN-976S
HN-976S |  |  |  | Cl Max: | 1.2763 | at alpha= | 12.5 | deg
XFOIL ncrit=9 |  |  |  | L/D Max: | 89.7002 | at alpha= | 7 | deg
Re: | 2000000 |  |  | Cd Min: | 0.14915 | at alpha= | 17.5 | deg
Mach: | 0.25 |  |  | Cl=0 at alpha= | 0 | deg
|  |  |  | @ Cl=0.1, Cd= | 0.0054647
|  |  |  | @ Cl=0.4, Cd= | 0.0060566
|  |  |  | @ Cl=0.6, Cd= | 0.0070797
alpha (deg) | Cl | Cd | Cm | Cl/Cd
-17 | -0.9857 | 0.13028 | 0.0146 | -7.566
-16.5 | -1.0145 | 0.1157 | 0.0063 | -8.7684
-16 | -1.0454 | 0.10148 | -0.0015 | -10.3015
-15.5 | -1.0893 | 0.08593 | -0.0101 | -12.6766
-15 | -1.1466 | 0.06929 | -0.0194 | -16.5478
-14.5 | -1.1849 | 0.05598 | -0.0269 | -21.1665
-14 | -1.2246 | 0.04301 | -0.0346 | -28.4724
-13.5 | -1.2494 | 0.03348 | -0.0392 | -37.3178
-13 | -1.2675 | 0.02708 | -0.039 | -46.8058
-12.5 | -1.2747 | 0.02339 | -0.0341 | -54.4976
-12 | -1.2759 | 0.02071 | -0.0264 | -61.6079
-11.5 | -1.2458 | 0.01889 | -0.0223 | -65.9502
-11 | -1.21 | 0.0172 | -0.0187 | -70.3488
-10.5 | -1.1684 | 0.01578 | -0.0156 | -74.0431
-10 | -1.1268 | 0.01424 | -0.0125 | -79.1292
-9.5 | -1.0795 | 0.01319 | -0.01 | -81.8423
-9 | -1.032 | 0.01218 | -0.0075 | -84.7291
-8.5 | -0.9835 | 0.01136 | -0.0052 | -86.5757
-8 | -0.9348 | 0.01062 | -0.0028 | -88.0226
-7.5 | -0.886 | 0.00995 | -0.0005 | -89.0452
-7 | -0.8376 | 0.00933 | 0.002 | -89.7749
-6.5 | -0.7708 | 0.00866 | 0.0004 | -89.0069
-6 | -0.6996 | 0.00797 | -0.0022 | -87.7792
-5.5 | -0.6291 | 0.00732 | -0.0047 | -85.9426
-5 | -0.5637 | 0.00678 | -0.0059 | -83.1416
-4.5 | -0.5115 | 0.00652 | -0.0043 | -78.4509
-4 | -0.4571 | 0.00627 | -0.0032 | -72.9027
-3.5 | -0.4013 | 0.00606 | -0.0024 | -66.2211
-3 | -0.3447 | 0.0059 | -0.0019 | -58.4237
-2.5 | -0.2876 | 0.00575 | -0.0015 | -50.0174
-2 | -0.2304 | 0.00563 | -0.0011 | -40.9236
-1.5 | -0.173 | 0.00554 | -0.0008 | -31.2274
-1 | -0.1154 | 0.00547 | -0.0005 | -21.0969
0 | 0 | 0.00543 | 0 | 0
1 | 0.1154 | 0.00547 | 0.0005 | 21.0969
1.5 | 0.173 | 0.00554 | 0.0008 | 31.2274
2 | 0.2304 | 0.00563 | 0.0011 | 40.9236
2.5 | 0.2876 | 0.00575 | 0.0015 | 50.0174
3 | 0.3447 | 0.0059 | 0.0019 | 58.4237
3.5 | 0.4012 | 0.00606 | 0.0024 | 66.2046
4 | 0.457 | 0.00627 | 0.0032 | 72.8868
4.5 | 0.5114 | 0.00651 | 0.0043 | 78.5561
5 | 0.5637 | 0.00678 | 0.006 | 83.1416
5.5 | 0.6291 | 0.00732 | 0.0047 | 85.9426
6 | 0.6995 | 0.00797 | 0.0022 | 87.7666
6.5 | 0.7706 | 0.00866 | -0.0003 | 88.9838
7 | 0.8378 | 0.00934 | -0.002 | 89.7002
7.5 | 0.8861 | 0.00996 | 0.0004 | 88.9659
8 | 0.9349 | 0.01063 | 0.0028 | 87.9492
8.5 | 0.9836 | 0.01136 | 0.0051 | 86.5845
9 | 1.032 | 0.01218 | 0.0075 | 84.7291
9.5 | 1.0794 | 0.01319 | 0.01 | 81.8347
10 | 1.1266 | 0.01424 | 0.0125 | 79.1152
10.5 | 1.168 | 0.0158 | 0.0156 | 73.9241
11 | 1.2093 | 0.01722 | 0.0188 | 70.2265
11.5 | 1.2469 | 0.01878 | 0.0222 | 66.3951
12 | 1.2753 | 0.0207 | 0.0265 | 61.6087
12.5 | 1.2763 | 0.02326 | 0.034 | 54.871
13 | 1.2514 | 0.02822 | 0.0393 | 44.3444
13.5 | 1.2392 | 0.0345 | 0.0388 | 35.9188
14 | 1.2197 | 0.04359 | 0.0343 | 27.9812
14.5 | 1.1895 | 0.0553 | 0.0274 | 21.5099
15 | 1.1457 | 0.06943 | 0.0193 | 16.5015
15.5 | 1.098 | 0.08454 | 0.011 | 12.9879
16 | 1.0683 | 0.09758 | 0.004 | 10.9479
16.5 | 1.0169 | 0.11529 | -0.0061 | 8.8204
17 | 0.9804 | 0.13138 | -0.0153 | 7.4623
17.5 | 0.9415 | 0.14915 | -0.0258 | 6.3124

## 55. Re 2M Mach 0.50 (1)
BIGFOIL.COM POLAR EXPORT
HN-976S
HN-976S |  |  |  | Cl Max: | 1.084 | at alpha= | 20 | deg
JavaFoil+Calcfoil stall+Eppler ext transition |  |  |  | L/D Max: | 76.858 | at alpha= | 6 | deg
Re: | 2000000 |  |  | Cd Min: | 0.00716 | at alpha= | -0.5 | deg
Mach: | 0.5 |  |  | Cl=0 at alpha= | 0 | deg
|  |  |  | @ Cl=0.1, Cd= | 0.0071737
|  |  |  | @ Cl=0.4, Cd= | 0.0077703
|  |  |  | @ Cl=0.6, Cd= | 0.093979
alpha (deg) | Cl | Cd | Cm | Cl/Cd
-20 | -1.084 | 0.17986 | 0.007 | -6.026
-19.5 | -1.054 | 0.17345 | 0.007 | -6.075
-19 | -1.027 | 0.17098 | 0.007 | -6.005
-18.5 | -1 | 0.16459 | 0.006 | -6.076
-18 | -0.974 | 0.16104 | 0.006 | -6.049
-17.5 | -0.949 | 0.15741 | 0.006 | -6.026
-17 | -0.919 | 0.14944 | 0.006 | -6.153
-16.5 | -0.893 | 0.1456 | 0.005 | -6.131
-16 | -0.866 | 0.14072 | 0.005 | -6.157
-15.5 | -0.841 | 0.13545 | 0.005 | -6.206
-15 | -0.812 | 0.13054 | 0.005 | -6.219
-14.5 | -0.785 | 0.12534 | 0.005 | -6.263
-14 | -0.759 | 0.11971 | 0.004 | -6.337
-13.5 | -0.731 | 0.11578 | 0.004 | -6.313
-13 | -0.704 | 0.11114 | 0.004 | -6.333
-12.5 | -0.677 | 0.10946 | 0.004 | -6.188
-12 | -0.65 | 0.10285 | 0.003 | -6.316
-11.5 | -0.623 | 0.09871 | 0.003 | -6.311
-11 | -0.596 | 0.09415 | 0.003 | -6.335
-10.5 | -0.569 | 0.08286 | 0.003 | -6.868
-10 | -0.543 | 0.0719 | 0.003 | -7.547
-9.5 | -0.515 | 0.07998 | 0.002 | -6.438
-9 | -0.489 | 0.06419 | 0.002 | -7.611
-8.5 | -0.461 | 0.06358 | 0.002 | -7.251
-8 | -0.51 | 0.01993 | 0.005 | -25.588
-7.5 | -0.812 | 0.01546 | 0.005 | -52.51
-7 | -0.842 | 0.01352 | 0.004 | -62.234
-6.5 | -0.822 | 0.01215 | 0.004 | -67.649
-6 | -0.782 | 0.01021 | 0.004 | -76.63
-5.5 | -0.732 | 0.01136 | 0.003 | -64.437
-5 | -0.673 | 0.01016 | 0.003 | -66.216
-4.5 | -0.609 | 0.00882 | 0.003 | -69.116
-4 | -0.544 | 0.00841 | 0.003 | -64.693
-3.5 | -0.478 | 0.00805 | 0.002 | -59.335
-3 | -0.41 | 0.00781 | 0.002 | -52.54
-2.5 | -0.342 | 0.0076 | 0.002 | -45.068
-2 | -0.274 | 0.00738 | 0.001 | -37.142
-1.5 | -0.206 | 0.00728 | 0.001 | -28.255
-1 | -0.137 | 0.00719 | 0.001 | -19.099
-0.5 | -0.069 | 0.00716 | 0 | -9.589
0 | 0 | 0.00718 | 0 | 0
0.5 | 0.069 | 0.00716 | 0 | 9.589
1 | 0.137 | 0.00719 | -0.001 | 19.099
1.5 | 0.206 | 0.00728 | -0.001 | 28.255
2 | 0.274 | 0.00738 | -0.001 | 37.142
2.5 | 0.342 | 0.00754 | -0.002 | 45.41
3 | 0.41 | 0.00781 | -0.002 | 52.54
3.5 | 0.478 | 0.00805 | -0.002 | 59.335
4 | 0.544 | 0.00835 | -0.003 | 65.139
4.5 | 0.609 | 0.00874 | -0.003 | 69.712
5 | 0.673 | 0.01016 | -0.003 | 66.217
5.5 | 0.732 | 0.01134 | -0.003 | 64.561
6 | 0.782 | 0.01018 | -0.004 | 76.858
6.5 | 0.822 | 0.01215 | -0.004 | 67.673
7 | 0.842 | 0.01353 | -0.004 | 62.188
7.5 | 0.812 | 0.01551 | -0.005 | 52.359
8 | 0.509 | 0.02035 | -0.005 | 24.997
8.5 | 0.461 | 0.06377 | -0.002 | 7.231
9 | 0.489 | 0.06412 | -0.002 | 7.621
9.5 | 0.515 | 0.07864 | -0.002 | 6.547
10 | 0.543 | 0.07135 | -0.003 | 7.605
10.5 | 0.569 | 0.08266 | -0.003 | 6.885
11 | 0.596 | 0.09329 | -0.003 | 6.393
11.5 | 0.623 | 0.09794 | -0.003 | 6.361
12 | 0.65 | 0.10232 | -0.003 | 6.349
12.5 | 0.677 | 0.10793 | -0.004 | 6.276
13 | 0.704 | 0.11142 | -0.004 | 6.318
13.5 | 0.731 | 0.11622 | -0.004 | 6.289
14 | 0.759 | 0.1197 | -0.004 | 6.337
14.5 | 0.785 | 0.12513 | -0.005 | 6.274
15 | 0.812 | 0.13022 | -0.005 | 6.234
15.5 | 0.841 | 0.13615 | -0.005 | 6.175
16 | 0.866 | 0.14076 | -0.005 | 6.155
16.5 | 0.893 | 0.14535 | -0.005 | 6.142
17 | 0.919 | 0.14973 | -0.006 | 6.141
17.5 | 0.949 | 0.15558 | -0.006 | 6.097
18 | 0.974 | 0.15816 | -0.006 | 6.159
18.5 | 1 | 0.16486 | -0.006 | 6.067
19 | 1.027 | 0.16896 | -0.007 | 6.077
19.5 | 1.054 | 0.17441 | -0.007 | 6.043
20 | 1.084 | 0.18227 | -0.007 | 5.946

## 56. Re 2M Mach 0.50 (2)
BIGFOIL.COM POLAR EXPORT
HN-976S
HN-976S |  |  |  | Cl Max: | 1.0497 | at alpha= | 8.5 | deg
XFOIL ncrit=9 |  |  |  | L/D Max: | 86.9089 | at alpha= | 6 | deg
Re: | 2000000 |  |  | Cd Min: | 0.13125 | at alpha= | -13.5 | deg
Mach: | 0.5 |  |  | Cl=0 at alpha= | 0 | deg
|  |  |  | @ Cl=0.1, Cd= | 0.0058361
|  |  |  | @ Cl=0.4, Cd= | 0.0064253
|  |  |  | @ Cl=0.6, Cd= | 0.0074116
alpha (deg) | Cl | Cd | Cm | Cl/Cd
-13.5 | -0.7724 | 0.13125 | 0.0148 | -5.885
-13 | -0.7924 | 0.11746 | 0.0068 | -6.7461
-12.5 | -0.8142 | 0.10436 | -0.0008 | -7.8018
-12 | -0.8415 | 0.09134 | -0.0083 | -9.2128
-11.5 | -0.8719 | 0.07877 | -0.0155 | -11.0689
-11 | -0.9021 | 0.0667 | -0.0224 | -13.5247
-10.5 | -0.9345 | 0.05448 | -0.0299 | -17.1531
-10 | -0.9682 | 0.04215 | -0.0382 | -22.9703
-9.5 | -0.9964 | 0.0314 | -0.0452 | -31.7325
-9 | -1.0247 | 0.02388 | -0.0452 | -42.9104
-8.5 | -1.0499 | 0.01936 | -0.0355 | -54.2304
-8 | -1.0418 | 0.01545 | -0.0262 | -67.4304
-7.5 | -1.0072 | 0.01294 | -0.0182 | -77.8362
-7 | -0.9585 | 0.01141 | -0.0119 | -84.0053
-6.5 | -0.8883 | 0.01023 | -0.0097 | -86.8328
-6 | -0.8014 | 0.00922 | -0.0111 | -86.9197
-5.5 | -0.7136 | 0.00831 | -0.0132 | -85.8724
-5 | -0.6488 | 0.00776 | -0.0108 | -83.6082
-4.5 | -0.5872 | 0.00733 | -0.0083 | -80.1091
-4 | -0.5241 | 0.00693 | -0.0064 | -75.6277
-3.5 | -0.4593 | 0.00662 | -0.0049 | -69.3807
-3 | -0.3937 | 0.0064 | -0.0038 | -61.5156
-2.5 | -0.3283 | 0.00619 | -0.0029 | -53.0372
-2 | -0.2626 | 0.00606 | -0.0022 | -43.3333
-1.5 | -0.1971 | 0.00593 | -0.0015 | -33.2378
-1 | -0.1314 | 0.00586 | -0.001 | -22.4232
-0.5 | -0.0657 | 0.00581 | -0.0005 | -11.3081
0 | 0 | 0.0058 | 0 | 0
0.5 | 0.0657 | 0.00581 | 0.0005 | 11.3081
1 | 0.1314 | 0.00586 | 0.001 | 22.4232
1.5 | 0.197 | 0.00593 | 0.0015 | 33.2209
2 | 0.2626 | 0.00606 | 0.0022 | 43.3333
2.5 | 0.3283 | 0.00619 | 0.0029 | 53.0372
3.5 | 0.4593 | 0.00662 | 0.0049 | 69.3807
4.5 | 0.5872 | 0.00732 | 0.0083 | 80.2186
5 | 0.6487 | 0.00776 | 0.0108 | 83.5954
5.5 | 0.7136 | 0.00831 | 0.0132 | 85.8724
6 | 0.8013 | 0.00922 | 0.0111 | 86.9089
6.5 | 0.888 | 0.01022 | 0.0097 | 86.8885
7 | 0.9586 | 0.01141 | 0.0118 | 84.014
7.5 | 1.0072 | 0.01294 | 0.0182 | 77.8362
8 | 1.0415 | 0.01546 | 0.0262 | 67.3674
8.5 | 1.0497 | 0.01936 | 0.0355 | 54.22
9 | 1.0248 | 0.02387 | 0.0452 | 42.9326
9.5 | 0.9964 | 0.03141 | 0.0452 | 31.7224
10 | 0.9685 | 0.04213 | 0.0382 | 22.9884
10.5 | 0.9353 | 0.05444 | 0.0298 | 17.1804
11 | 0.9037 | 0.06657 | 0.0224 | 13.5752
11.5 | 0.8708 | 0.079 | 0.0153 | 11.0228
12 | 0.8397 | 0.09171 | 0.008 | 9.156
12.5 | 0.8148 | 0.10436 | 0.0007 | 7.8076
13 | 0.793 | 0.11748 | -0.0068 | 6.7501
13.5 | 0.774 | 0.13108 | -0.0147 | 5.9048

## 57. Re 3M Mach 0.00 (1)
BIGFOIL.COM POLAR EXPORT
HN-976S
HN-976S |  |  |  | Cl Max: | 1.019 | at alpha= | 10.5 | deg
JavaFoil+Calcfoil stall+Eppler ext transition |  |  |  | L/D Max: | 99.336 | at alpha= | 9 | deg
Re: | 3000000 |  |  | Cd Min: | 0.00656 | at alpha= | -0.5 | deg
Mach: | 0 |  |  | Cl=0 at alpha= | 0 | deg
|  |  |  | @ Cl=0.1, Cd= | 0.0065737
|  |  |  | @ Cl=0.4, Cd= | 0.0070819
|  |  |  | @ Cl=0.6, Cd= | 0.0079886
alpha (deg) | Cl | Cd | Cm | Cl/Cd
-15.5 | -0.742 | 0.1046 | 0.005 | -7.092
-15 | -0.774 | 0.09333 | 0.005 | -8.288
-14.5 | -0.808 | 0.07995 | 0.005 | -10.105
-14 | -0.845 | 0.06577 | 0.006 | -12.843
-13.5 | -0.888 | 0.04945 | 0.006 | -17.949
-13 | -0.923 | 0.03862 | 0.006 | -23.899
-12.5 | -0.959 | 0.02886 | 0.006 | -33.219
-12 | -0.985 | 0.02279 | 0.006 | -43.247
-11.5 | -1.006 | 0.01842 | 0.006 | -54.624
-11 | -1.017 | 0.01578 | 0.006 | -64.443
-10.5 | -1.019 | 0.01413 | 0.006 | -72.107
-10 | -1.011 | 0.01298 | 0.005 | -77.936
-9.5 | -0.991 | 0.01218 | 0.005 | -81.398
-9 | -0.962 | 0.00968 | 0.005 | -99.336
-8.5 | -0.927 | 0.01063 | 0.005 | -87.201
-8 | -0.889 | 0.01168 | 0.004 | -76.051
-7.5 | -0.845 | 0.01094 | 0.004 | -77.254
-7 | -0.799 | 0.01045 | 0.004 | -76.415
-6.5 | -0.749 | 0.01002 | 0.004 | -74.75
-6 | -0.697 | 0.00884 | 0.003 | -78.919
-5.5 | -0.644 | 0.00835 | 0.003 | -77.117
-5 | -0.588 | 0.00789 | 0.003 | -74.503
-4.5 | -0.531 | 0.00757 | 0.002 | -70.128
-4 | -0.473 | 0.0073 | 0.002 | -64.812
-3.5 | -0.415 | 0.00712 | 0.002 | -58.253
-3 | -0.356 | 0.00697 | 0.002 | -51.08
-2.5 | -0.297 | 0.00683 | 0.001 | -43.492
-2 | -0.238 | 0.00671 | 0.001 | -35.398
-1.5 | -0.178 | 0.00665 | 0.001 | -26.829
-1 | -0.119 | 0.00658 | 0.001 | -18.063
-0.5 | -0.059 | 0.00656 | 0 | -9.063
0 | 0 | 0.00658 | 0 | 0
0.5 | 0.059 | 0.00656 | 0 | 9.063
1 | 0.119 | 0.00658 | -0.001 | 18.063
1.5 | 0.178 | 0.00665 | -0.001 | 26.829
2 | 0.238 | 0.00671 | -0.001 | 35.398
2.5 | 0.297 | 0.00683 | -0.001 | 43.492
3 | 0.356 | 0.00697 | -0.002 | 51.08
3.5 | 0.415 | 0.00712 | -0.002 | 58.253
4 | 0.473 | 0.0073 | -0.002 | 64.812
4.5 | 0.531 | 0.00757 | -0.002 | 70.128
5 | 0.588 | 0.00789 | -0.003 | 74.503
5.5 | 0.644 | 0.00835 | -0.003 | 77.117
6 | 0.697 | 0.00884 | -0.003 | 78.919
6.5 | 0.749 | 0.01002 | -0.004 | 74.75
7 | 0.799 | 0.01045 | -0.004 | 76.417
7.5 | 0.845 | 0.01094 | -0.004 | 77.257
8 | 0.889 | 0.01168 | -0.004 | 76.058
8.5 | 0.927 | 0.01063 | -0.005 | 87.201
9 | 0.962 | 0.00968 | -0.005 | 99.336
9.5 | 0.991 | 0.01218 | -0.005 | 81.398
10 | 1.011 | 0.01298 | -0.005 | 77.936
10.5 | 1.019 | 0.01413 | -0.006 | 72.107
11 | 1.017 | 0.01578 | -0.006 | 64.443
11.5 | 1.006 | 0.01842 | -0.006 | 54.624
12 | 0.985 | 0.02279 | -0.006 | 43.247
12.5 | 0.959 | 0.02886 | -0.006 | 33.219
13 | 0.923 | 0.03862 | -0.006 | 23.899
13.5 | 0.888 | 0.04945 | -0.006 | 17.949
14 | 0.845 | 0.06577 | -0.006 | 12.843
14.5 | 0.808 | 0.07995 | -0.005 | 10.105
15 | 0.774 | 0.09333 | -0.005 | 8.288
15.5 | 0.742 | 0.1046 | -0.005 | 7.092

## 58. Re 3M Mach 0.00 (2)
BIGFOIL.COM POLAR EXPORT
HN-976S
HN-976S |  |  |  | Cl Max: | 1.4828 | at alpha= | 16 | deg
XFOIL ncrit=9 |  |  |  | L/D Max: | 98.6601 | at alpha= | 8 | deg
Re: | 3000000 |  |  | Cd Min: | 0.13592 | at alpha= | -20 | deg
Mach: | 0 |  |  | Cl=0 at alpha= | 0 | deg
|  |  |  | @ Cl=0.1, Cd= | 0.0051736
|  |  |  | @ Cl=0.4, Cd= | 0.00576
|  |  |  | @ Cl=0.6, Cd= | 0.0066771
alpha (deg) | Cl | Cd | Cm | Cl/Cd
-20 | -1.1483 | 0.13592 | 0.0187 | -8.4484
-19.5 | -1.2472 | 0.10787 | 0.002 | -11.5621
-19 | -1.317 | 0.08777 | -0.0093 | -15.0051
-18.5 | -1.3355 | 0.07756 | -0.0144 | -17.2189
-18 | -1.4013 | 0.06039 | -0.0235 | -23.2042
-17.5 | -1.438 | 0.04842 | -0.0297 | -29.6985
-17 | -1.4743 | 0.03745 | -0.0348 | -39.3672
-16.5 | -1.4786 | 0.03168 | -0.0362 | -46.673
-16 | -1.4804 | 0.02723 | -0.0353 | -54.3665
-15.5 | -1.4773 | 0.02414 | -0.0324 | -61.1972
-15 | -1.4693 | 0.02201 | -0.0278 | -66.756
-14.5 | -1.4577 | 0.02049 | -0.0221 | -71.142
-14 | -1.4308 | 0.01917 | -0.0185 | -74.6375
-13.5 | -1.3962 | 0.018 | -0.016 | -77.5667
-13 | -1.3577 | 0.01695 | -0.0138 | -80.1003
-12.5 | -1.317 | 0.01595 | -0.0119 | -82.5705
-12 | -1.2769 | 0.01474 | -0.0099 | -86.6282
-11.5 | -1.2329 | 0.01382 | -0.0083 | -89.2113
-11 | -1.1869 | 0.01305 | -0.0069 | -90.9502
-10.5 | -1.1404 | 0.0123 | -0.0055 | -92.7154
-10 | -1.0939 | 0.01153 | -0.0041 | -94.8742
-9.5 | -1.0466 | 0.01089 | -0.0026 | -96.1065
-9 | -0.9994 | 0.0103 | -0.0011 | -97.0291
-8.5 | -0.9525 | 0.00971 | 0.0006 | -98.0947
-8 | -0.9055 | 0.00918 | 0.0023 | -98.6383
-7.5 | -0.8543 | 0.00868 | 0.0031 | -98.4217
-6.5 | -0.7218 | 0.00758 | -0.0019 | -95.2243
-6 | -0.6561 | 0.00706 | -0.0041 | -92.932
-5.5 | -0.6006 | 0.00667 | -0.004 | -90.045
-5 | -0.5502 | 0.00639 | -0.0027 | -86.1033
-4.5 | -0.4973 | 0.00617 | -0.002 | -80.5997
-4 | -0.4436 | 0.00591 | -0.0015 | -75.0592
-3.5 | -0.3891 | 0.00572 | -0.0012 | -68.0245
-3 | -0.3341 | 0.00556 | -0.0009 | -60.0899
-2.5 | -0.2788 | 0.00543 | -0.0007 | -51.3444
-2 | -0.2233 | 0.00533 | -0.0005 | -41.8949
-1.5 | -0.1676 | 0.00524 | -0.0004 | -31.9847
-1 | -0.1119 | 0.00519 | -0.0002 | -21.5607
-0.5 | -0.0559 | 0.00515 | -0.0001 | -10.8544
0 | 0 | 0.00516 | 0 | 0
0.5 | 0.0559 | 0.00515 | 0.0001 | 10.8544
1 | 0.1119 | 0.00518 | 0.0002 | 21.6023
1.5 | 0.1675 | 0.00524 | 0.0004 | 31.9656
2 | 0.2233 | 0.00533 | 0.0005 | 41.8949
2.5 | 0.2787 | 0.00543 | 0.0007 | 51.326
3 | 0.3341 | 0.00556 | 0.0009 | 60.0899
3.5 | 0.3891 | 0.00572 | 0.0012 | 68.0245
4 | 0.4436 | 0.00592 | 0.0016 | 74.9324
4.5 | 0.4973 | 0.00617 | 0.002 | 80.5997
5 | 0.5501 | 0.00639 | 0.0027 | 86.0876
5.5 | 0.6005 | 0.00668 | 0.004 | 89.8952
6 | 0.6561 | 0.00706 | 0.0042 | 92.932
6.5 | 0.7216 | 0.00759 | 0.0019 | 95.0725
7.5 | 0.854 | 0.00868 | -0.003 | 98.3871
8 | 0.9057 | 0.00918 | -0.0023 | 98.6601
8.5 | 0.9526 | 0.00971 | -0.0006 | 98.105
9 | 0.9995 | 0.0103 | 0.0011 | 97.0388
9.5 | 1.0466 | 0.01089 | 0.0026 | 96.1065
10 | 1.0938 | 0.01153 | 0.0041 | 94.8656
10.5 | 1.1403 | 0.01229 | 0.0055 | 92.7828
11 | 1.1867 | 0.01305 | 0.0069 | 90.9349
11.5 | 1.2328 | 0.01381 | 0.0083 | 89.2686
12 | 1.2762 | 0.01476 | 0.01 | 86.4634
12.5 | 1.3163 | 0.01596 | 0.0121 | 82.4749
13 | 1.3583 | 0.01685 | 0.0138 | 80.6113
13.5 | 1.3959 | 0.01797 | 0.016 | 77.6795
14 | 1.4302 | 0.01917 | 0.0186 | 74.6062
14.5 | 1.4572 | 0.02048 | 0.0222 | 71.1523
15 | 1.4698 | 0.02198 | 0.0278 | 66.8699
15.5 | 1.4778 | 0.0241 | 0.0324 | 61.3195
16 | 1.4828 | 0.02704 | 0.0353 | 54.8373
16.5 | 1.4788 | 0.03167 | 0.0361 | 46.694
17 | 1.465 | 0.03863 | 0.0343 | 37.9239
17.5 | 1.4348 | 0.04897 | 0.0293 | 29.2996
18 | 1.3823 | 0.06345 | 0.0215 | 21.7857
18.5 | 1.3488 | 0.07553 | 0.0154 | 17.8578
19 | 1.2982 | 0.09122 | 0.007 | 14.2315
19.5 | 1.2206 | 0.11315 | -0.0053 | 10.7875
20 | 1.1549 | 0.13469 | -0.018 | 8.5745

## 59. Re 3M Mach 0.10 (1)
BIGFOIL.COM POLAR EXPORT
HN-976S
HN-976S |  |  |  | Cl Max: | 1.012 | at alpha= | 10.5 | deg
JavaFoil+Calcfoil stall+Eppler ext transition |  |  |  | L/D Max: | 98.153 | at alpha= | 9 | deg
Re: | 3000000 |  |  | Cd Min: | 0.00658 | at alpha= | -0.5 | deg
Mach: | 0.1 |  |  | Cl=0 at alpha= | 0 | deg
|  |  |  | @ Cl=0.1, Cd= | 0.0065933
|  |  |  | @ Cl=0.4, Cd= | 0.0070997
|  |  |  | @ Cl=0.6, Cd= | 0.0080039
alpha (deg) | Cl | Cd | Cm | Cl/Cd
-15.5 | -0.7 | 0.10877 | 0.005 | -6.434
-15 | -0.732 | 0.09965 | 0.005 | -7.347
-14.5 | -0.767 | 0.08824 | 0.005 | -8.69
-14 | -0.804 | 0.07453 | 0.005 | -10.793
-13.5 | -0.847 | 0.05869 | 0.006 | -14.429
-13 | -0.889 | 0.04459 | 0.006 | -19.947
-12.5 | -0.93 | 0.03283 | 0.006 | -28.338
-12 | -0.964 | 0.02494 | 0.006 | -38.656
-11.5 | -0.99 | 0.01963 | 0.006 | -50.423
-11 | -1.006 | 0.01647 | 0.006 | -61.054
-10.5 | -1.012 | 0.0145 | 0.006 | -69.806
-10 | -1.008 | 0.01321 | 0.005 | -76.307
-9.5 | -0.99 | 0.01234 | 0.005 | -80.277
-9 | -0.962 | 0.0098 | 0.005 | -98.153
-8.5 | -0.929 | 0.00989 | 0.005 | -93.89
-8 | -0.891 | 0.01186 | 0.004 | -75.101
-7.5 | -0.848 | 0.01109 | 0.004 | -76.462
-7 | -0.802 | 0.0105 | 0.004 | -76.326
-6.5 | -0.752 | 0.01007 | 0.004 | -74.739
-6 | -0.701 | 0.00888 | 0.003 | -78.885
-5.5 | -0.647 | 0.00839 | 0.003 | -77.106
-5 | -0.591 | 0.00793 | 0.003 | -74.5
-4.5 | -0.534 | 0.0076 | 0.002 | -70.227
-4 | -0.475 | 0.00732 | 0.002 | -64.92
-3.5 | -0.417 | 0.00714 | 0.002 | -58.373
-3 | -0.358 | 0.007 | 0.002 | -51.094
-2.5 | -0.298 | 0.00684 | 0.001 | -43.594
-2 | -0.239 | 0.00673 | 0.001 | -35.502
-1.5 | -0.179 | 0.00666 | 0.001 | -26.912
-1 | -0.12 | 0.0066 | 0.001 | -18.117
-0.5 | -0.06 | 0.00658 | 0 | -9.091
0 | 0 | 0.0066 | 0 | 0
0.5 | 0.06 | 0.00658 | 0 | 9.091
1 | 0.12 | 0.0066 | -0.001 | 18.117
1.5 | 0.179 | 0.00666 | -0.001 | 26.912
2 | 0.239 | 0.00673 | -0.001 | 35.502
2.5 | 0.298 | 0.00684 | -0.001 | 43.594
3 | 0.358 | 0.007 | -0.002 | 51.094
3.5 | 0.417 | 0.00714 | -0.002 | 58.373
4 | 0.475 | 0.00732 | -0.002 | 64.92
4.5 | 0.534 | 0.0076 | -0.002 | 70.227
5 | 0.591 | 0.00793 | -0.003 | 74.5
5.5 | 0.647 | 0.00839 | -0.003 | 77.106
6 | 0.701 | 0.00888 | -0.003 | 78.885
6.5 | 0.752 | 0.01007 | -0.004 | 74.739
7 | 0.802 | 0.0105 | -0.004 | 76.328
7.5 | 0.848 | 0.01109 | -0.004 | 76.467
8 | 0.891 | 0.01186 | -0.004 | 75.109
8.5 | 0.929 | 0.00989 | -0.005 | 93.89
9 | 0.962 | 0.0098 | -0.005 | 98.153
9.5 | 0.99 | 0.01234 | -0.005 | 80.277
10 | 1.008 | 0.01321 | -0.005 | 76.307
10.5 | 1.012 | 0.0145 | -0.006 | 69.806
11 | 1.006 | 0.01647 | -0.006 | 61.054
11.5 | 0.99 | 0.01963 | -0.006 | 50.423
12 | 0.964 | 0.02494 | -0.006 | 38.656
12.5 | 0.93 | 0.03283 | -0.006 | 28.338
13 | 0.889 | 0.04459 | -0.006 | 19.947
13.5 | 0.847 | 0.05869 | -0.006 | 14.429
14 | 0.804 | 0.07453 | -0.005 | 10.793
14.5 | 0.767 | 0.08824 | -0.005 | 8.69
15 | 0.732 | 0.09965 | -0.005 | 7.347
15.5 | 0.7 | 0.10877 | -0.005 | 6.434

## 60. Re 3M Mach 0.10 (2)
BIGFOIL.COM POLAR EXPORT
HN-976S
HN-976S |  |  |  | Cl Max: | 1.4591 | at alpha= | 15.5 | deg
XFOIL ncrit=9 |  |  |  | L/D Max: | 98.4341 | at alpha= | 8 | deg
Re: | 3000000 |  |  | Cd Min: | 0.15588 | at alpha= | -20 | deg
Mach: | 0.1 |  |  | Cl=0 at alpha= | 0 | deg
|  |  |  | @ Cl=0.1, Cd= | 0.0051911
|  |  |  | @ Cl=0.4, Cd= | 0.0057663
|  |  |  | @ Cl=0.6, Cd= | 0.0067051
alpha (deg) | Cl | Cd | Cm | Cl/Cd
-20 | -1.0692 | 0.15588 | 0.0304 | -6.8591
-19.5 | -1.1433 | 0.13091 | 0.0151 | -8.7335
-19 | -1.2203 | 0.10761 | 0.0013 | -11.34
-18.5 | -1.2567 | 0.09337 | -0.0065 | -13.4594
-18 | -1.3299 | 0.0739 | -0.0171 | -17.9959
-17.5 | -1.3795 | 0.05945 | -0.0247 | -23.2044
-17 | -1.4315 | 0.04531 | -0.0323 | -31.5935
-16.5 | -1.4451 | 0.0373 | -0.036 | -38.7426
-16 | -1.4541 | 0.03096 | -0.0374 | -46.9671
-15.5 | -1.4574 | 0.0265 | -0.0362 | -54.9962
-15 | -1.4538 | 0.02357 | -0.0327 | -61.6801
-14.5 | -1.4462 | 0.02152 | -0.0274 | -67.2026
-14 | -1.4315 | 0.02 | -0.0218 | -71.575
-13.5 | -1.4005 | 0.01864 | -0.0186 | -75.1341
-13 | -1.3639 | 0.01746 | -0.016 | -78.1157
-12.5 | -1.3244 | 0.01634 | -0.0138 | -81.0526
-12 | -1.2829 | 0.01525 | -0.0117 | -84.1246
-11.5 | -1.2404 | 0.01415 | -0.0097 | -87.6608
-11 | -1.1947 | 0.01328 | -0.0081 | -89.9623
-10.5 | -1.1473 | 0.01257 | -0.0067 | -91.2729
-10 | -1.1011 | 0.01171 | -0.005 | -94.0307
-9.5 | -1.053 | 0.01108 | -0.0035 | -95.0361
-9 | -1.0061 | 0.0104 | -0.0018 | -96.7404
-8.5 | -0.9588 | 0.0098 | 0 | -97.8367
-8 | -0.9113 | 0.00926 | 0.0018 | -98.4125
-7.5 | -0.8599 | 0.00876 | 0.0027 | -98.1621
-6.5 | -0.7263 | 0.00764 | -0.0022 | -95.0654
-6 | -0.66 | 0.00711 | -0.0044 | -92.827
-5.5 | -0.6044 | 0.00672 | -0.0042 | -89.9405
-5 | -0.5536 | 0.00642 | -0.0029 | -86.2305
-4.5 | -0.5004 | 0.00619 | -0.0022 | -80.8401
-3.5 | -0.3914 | 0.00573 | -0.0013 | -68.3072
-3 | -0.3361 | 0.00558 | -0.001 | -60.233
-2.5 | -0.2804 | 0.00545 | -0.0008 | -51.4495
-2 | -0.2246 | 0.00534 | -0.0006 | -42.0599
-1.5 | -0.1686 | 0.00526 | -0.0004 | -32.0532
-1 | -0.1125 | 0.0052 | -0.0002 | -21.6346
-0.5 | -0.0563 | 0.00516 | -0.0001 | -10.9109
0 | 0 | 0.00517 | 0 | 0
0.5 | 0.0563 | 0.00516 | 0.0001 | 10.9109
1 | 0.1125 | 0.0052 | 0.0002 | 21.6346
1.5 | 0.1685 | 0.00526 | 0.0004 | 32.0342
2 | 0.2246 | 0.00534 | 0.0006 | 42.0599
2.5 | 0.2804 | 0.00545 | 0.0008 | 51.4495
3 | 0.336 | 0.00558 | 0.001 | 60.2151
3.5 | 0.3914 | 0.00573 | 0.0013 | 68.3072
4.5 | 0.5004 | 0.00619 | 0.0022 | 80.8401
5 | 0.5536 | 0.00643 | 0.0029 | 86.0964
5.5 | 0.6042 | 0.00673 | 0.0042 | 89.7771
6 | 0.66 | 0.00711 | 0.0044 | 92.827
6.5 | 0.7261 | 0.00765 | 0.0022 | 94.915
7.5 | 0.8597 | 0.00876 | -0.0027 | 98.1393
8 | 0.9115 | 0.00926 | -0.0018 | 98.4341
8.5 | 0.9589 | 0.0098 | 0 | 97.8469
9 | 1.0062 | 0.0104 | 0.0017 | 96.75
9.5 | 1.053 | 0.01109 | 0.0035 | 94.9504
10 | 1.101 | 0.01171 | 0.005 | 94.0222
10.5 | 1.1472 | 0.01257 | 0.0067 | 91.2649
11 | 1.1945 | 0.01328 | 0.0082 | 89.9473
11.5 | 1.2402 | 0.01413 | 0.0098 | 87.7707
12 | 1.282 | 0.01529 | 0.0119 | 83.8457
12.5 | 1.3238 | 0.01635 | 0.0139 | 80.9664
13 | 1.3644 | 0.01737 | 0.016 | 78.5492
13.5 | 1.4001 | 0.01863 | 0.0187 | 75.153
14 | 1.431 | 0.02 | 0.0219 | 71.55
14.5 | 1.4461 | 0.0215 | 0.0275 | 67.2605
15 | 1.4555 | 0.02346 | 0.0326 | 62.0418
15.5 | 1.4591 | 0.02636 | 0.0361 | 55.3528
16 | 1.4589 | 0.0305 | 0.0375 | 47.8328
16.5 | 1.4455 | 0.03728 | 0.0359 | 38.7741
17 | 1.4208 | 0.04686 | 0.0313 | 30.3201
17.5 | 1.3746 | 0.06032 | 0.024 | 22.7885
18 | 1.3121 | 0.07694 | 0.0151 | 17.0535
18.5 | 1.2691 | 0.09136 | 0.0075 | 13.8912
19 | 1.2107 | 0.10956 | -0.0026 | 11.0506
19.5 | 1.1329 | 0.13325 | -0.0166 | 8.5021
20 | 1.0725 | 0.15528 | -0.0301 | 6.9069

## 61. Re 3M Mach 0.25 (1)
BIGFOIL.COM POLAR EXPORT
HN-976S
HN-976S |  |  |  | Cl Max: | 0.975 | at alpha= | 9.5 | deg
JavaFoil+Calcfoil stall+Eppler ext transition |  |  |  | L/D Max: | 95.366 | at alpha= | 8.5 | deg
Re: | 3000000 |  |  | Cd Min: | 0.00667 | at alpha= | 0 | deg
Mach: | 0.25 |  |  | Cl=0 at alpha= | 0 | deg
|  |  |  | @ Cl=0.1, Cd= | 0.0066837
|  |  |  | @ Cl=0.4, Cd= | 0.0071866
|  |  |  | @ Cl=0.6, Cd= | 0.11252
alpha (deg) | Cl | Cd | Cm | Cl/Cd
-14.5 | -0.469 | 0.11212 | 0.004 | -4.187
-14 | -0.536 | 0.1045 | 0.004 | -5.125
-13.5 | -0.598 | 0.09622 | 0.004 | -6.21
-13 | -0.656 | 0.08684 | 0.004 | -7.551
-12.5 | -0.713 | 0.07445 | 0.005 | -9.576
-12 | -0.78 | 0.05457 | 0.005 | -14.295
-11.5 | -0.856 | 0.03336 | 0.006 | -25.664
-11 | -0.912 | 0.02298 | 0.006 | -39.694
-10.5 | -0.948 | 0.01803 | 0.006 | -52.593
-10 | -0.97 | 0.01514 | 0.005 | -64.077
-9.5 | -0.975 | 0.01347 | 0.005 | -72.41
-9 | -0.959 | 0.01242 | 0.005 | -77.227
-8.5 | -0.933 | 0.00979 | 0.005 | -95.366
-8 | -0.901 | 0.01009 | 0.004 | -89.284
-7.5 | -0.862 | 0.01171 | 0.004 | -73.668
-7 | -0.818 | 0.011 | 0.004 | -74.346
-6.5 | -0.769 | 0.01049 | 0.004 | -73.375
-6 | -0.718 | 0.00917 | 0.003 | -78.236
-5.5 | -0.663 | 0.00868 | 0.003 | -76.413
-5 | -0.606 | 0.00816 | 0.003 | -74.288
-4.5 | -0.548 | 0.00776 | 0.003 | -70.561
-4 | -0.488 | 0.00747 | 0.002 | -65.379
-3.5 | -0.428 | 0.00726 | 0.002 | -58.993
-3 | -0.367 | 0.0071 | 0.002 | -51.742
-2.5 | -0.307 | 0.00695 | 0.001 | -44.104
-2 | -0.245 | 0.00681 | 0.001 | -36.009
-1.5 | -0.184 | 0.00674 | 0.001 | -27.315
-1 | -0.123 | 0.00668 | 0.001 | -18.393
-0.5 | -0.061 | 0.00669 | 0 | -9.18
0 | 0 | 0.00667 | 0 | 0
0.5 | 0.061 | 0.00669 | 0 | 9.18
1 | 0.123 | 0.00668 | -0.001 | 18.393
1.5 | 0.184 | 0.00674 | -0.001 | 27.315
2 | 0.245 | 0.00681 | -0.001 | 36.009
2.5 | 0.307 | 0.00695 | -0.001 | 44.104
3 | 0.367 | 0.0071 | -0.002 | 51.742
3.5 | 0.428 | 0.00726 | -0.002 | 58.993
4 | 0.488 | 0.00747 | -0.002 | 65.379
4.5 | 0.548 | 0.00776 | -0.003 | 70.561
5 | 0.606 | 0.00816 | -0.003 | 74.288
5.5 | 0.663 | 0.00868 | -0.003 | 76.413
6 | 0.718 | 0.00917 | -0.003 | 78.236
6.5 | 0.769 | 0.01049 | -0.004 | 73.377
7 | 0.818 | 0.011 | -0.004 | 74.35
7.5 | 0.863 | 0.01171 | -0.004 | 73.674
8 | 0.901 | 0.01009 | -0.004 | 89.284
8.5 | 0.933 | 0.00979 | -0.005 | 95.366
9 | 0.959 | 0.01242 | -0.005 | 77.227
9.5 | 0.975 | 0.01347 | -0.005 | 72.41
10 | 0.97 | 0.01512 | -0.005 | 64.167
10.5 | 0.948 | 0.01803 | -0.006 | 52.593
11 | 0.912 | 0.02298 | -0.006 | 39.694
11.5 | 0.856 | 0.03336 | -0.006 | 25.664
12 | 0.783 | 0.05269 | -0.005 | 14.87
12.5 | 0.713 | 0.07445 | -0.005 | 9.576
13 | 0.656 | 0.08684 | -0.004 | 7.551
13.5 | 0.598 | 0.09615 | -0.004 | 6.214
14 | 0.535 | 0.10496 | -0.004 | 5.101
14.5 | 0.469 | 0.11252 | -0.004 | 4.171

## 62. Re 3M Mach 0.25 (2)
BIGFOIL.COM POLAR EXPORT
HN-976S
HN-976S |  |  |  | Cl Max: | 1.3418 | at alpha= | 13 | deg
XFOIL ncrit=9 |  |  |  | L/D Max: | 97.5711 | at alpha= | 7.5 | deg
Re: | 3000000 |  |  | Cd Min: | 0.16564 | at alpha= | -18.5 | deg
Mach: | 0.25 |  |  | Cl=0 at alpha= | 0 | deg
|  |  |  | @ Cl=0.1, Cd= | 0.0052617
|  |  |  | @ Cl=0.4, Cd= | 0.0058262
|  |  |  | @ Cl=0.6, Cd= | 0.006786
alpha (deg) | Cl | Cd | Cm | Cl/Cd
-18.5 | -0.9532 | 0.16564 | 0.0346 | -5.7546
-18 | -0.9853 | 0.14854 | 0.0242 | -6.6332
-17.5 | -1.0274 | 0.1306 | 0.0133 | -7.8668
-17 | -1.0771 | 0.11254 | 0.0027 | -9.5708
-16.5 | -1.1388 | 0.09385 | -0.008 | -12.1343
-16 | -1.1919 | 0.07796 | -0.0167 | -15.2886
-15.5 | -1.2417 | 0.06328 | -0.0246 | -19.6223
-15 | -1.2885 | 0.04924 | -0.0328 | -26.1677
-14.5 | -1.3122 | 0.03884 | -0.0388 | -33.7848
-14 | -1.3298 | 0.03073 | -0.0419 | -43.2737
-13.5 | -1.3426 | 0.02533 | -0.0403 | -53.0043
-13 | -1.3408 | 0.02241 | -0.0352 | -59.8304
-12.5 | -1.3366 | 0.02018 | -0.0278 | -66.2339
-12 | -1.3094 | 0.01821 | -0.0231 | -71.9055
-11.5 | -1.2716 | 0.01669 | -0.0195 | -76.1893
-11 | -1.2315 | 0.01515 | -0.0162 | -81.2871
-10.5 | -1.1874 | 0.01384 | -0.0133 | -85.7948
-10 | -1.1392 | 0.01287 | -0.0109 | -88.5159
-9.5 | -1.0906 | 0.01195 | -0.0085 | -91.2636
-9 | -1.0418 | 0.01113 | -0.0061 | -93.6029
-8.5 | -0.9928 | 0.01039 | -0.0037 | -95.5534
-8 | -0.9437 | 0.00973 | -0.0013 | -96.9887
-7.5 | -0.8921 | 0.00914 | 0.0005 | -97.6039
-6.5 | -0.7517 | 0.00791 | -0.0039 | -95.0316
-6 | -0.6819 | 0.00731 | -0.0061 | -93.2832
-5.5 | -0.6257 | 0.00692 | -0.0052 | -90.4191
-5 | -0.5725 | 0.00662 | -0.0038 | -86.4804
-4.5 | -0.5172 | 0.00635 | -0.0029 | -81.4488
-4 | -0.4612 | 0.00606 | -0.0022 | -76.1056
-3.5 | -0.4044 | 0.00584 | -0.0017 | -69.2466
-3 | -0.3472 | 0.00566 | -0.0013 | -61.3428
-2.5 | -0.2896 | 0.00553 | -0.001 | -52.3689
-2 | -0.2318 | 0.00543 | -0.0008 | -42.6888
-1.5 | -0.1741 | 0.00533 | -0.0005 | -32.6642
-1 | -0.1161 | 0.00527 | -0.0003 | -22.0304
-0.5 | -0.0581 | 0.00524 | -0.0002 | -11.0878
0 | 0 | 0.00523 | 0 | 0
0.5 | 0.0581 | 0.00524 | 0.0002 | 11.0878
1 | 0.1161 | 0.00527 | 0.0003 | 22.0304
1.5 | 0.174 | 0.00533 | 0.0005 | 32.6454
2 | 0.2318 | 0.00543 | 0.0008 | 42.6888
2.5 | 0.2895 | 0.00553 | 0.001 | 52.3508
3 | 0.3472 | 0.00566 | 0.0013 | 61.3428
3.5 | 0.4044 | 0.00584 | 0.0017 | 69.2466
4 | 0.4612 | 0.00607 | 0.0022 | 75.9802
4.5 | 0.5172 | 0.00634 | 0.0029 | 81.5773
5 | 0.5725 | 0.00662 | 0.0038 | 86.4804
5.5 | 0.6255 | 0.00694 | 0.0052 | 90.1297
6 | 0.6818 | 0.00731 | 0.0061 | 93.2695
6.5 | 0.7515 | 0.00792 | 0.0039 | 94.8864
7.5 | 0.8918 | 0.00914 | -0.0005 | 97.5711
8 | 0.9438 | 0.00974 | 0.0013 | 96.8994
8.5 | 0.9929 | 0.01039 | 0.0037 | 95.563
9 | 1.0418 | 0.01113 | 0.0061 | 93.6029
9.5 | 1.0905 | 0.01195 | 0.0085 | 91.2552
10 | 1.139 | 0.01287 | 0.0109 | 88.5004
10.5 | 1.1871 | 0.01384 | 0.0134 | 85.7731
11 | 1.2316 | 0.0151 | 0.0162 | 81.5629
11.5 | 1.2715 | 0.01666 | 0.0196 | 76.3205
12 | 1.3088 | 0.01822 | 0.0232 | 71.8332
12.5 | 1.3366 | 0.02014 | 0.0278 | 66.3654
13 | 1.3418 | 0.02234 | 0.0352 | 60.0627
13.5 | 1.3388 | 0.02554 | 0.0405 | 52.4197
14 | 1.3321 | 0.03049 | 0.0421 | 43.6897
14.5 | 1.3153 | 0.03842 | 0.0391 | 34.2348
15 | 1.2916 | 0.04881 | 0.0331 | 26.4618
15.5 | 1.2498 | 0.06217 | 0.0253 | 20.1029
16 | 1.1929 | 0.07786 | 0.0166 | 15.3211
16.5 | 1.1338 | 0.09478 | 0.0073 | 11.9624
17 | 1.0782 | 0.11244 | -0.0027 | 9.5891
17.5 | 1.0255 | 0.13108 | -0.0137 | 7.8235
18 | 0.987 | 0.14831 | -0.0241 | 6.655

## 63. Re 3M Mach 0.50 (1)
BIGFOIL.COM POLAR EXPORT
HN-976S
HN-976S |  |  |  | Cl Max: | 1.086 | at alpha= | 20 | deg
JavaFoil+Calcfoil stall+Eppler ext transition |  |  |  | L/D Max: | 79.707 | at alpha= | 6.5 | deg
Re: | 3000000 |  |  | Cd Min: | 0.00699 | at alpha= | -0.5 | deg
Mach: | 0.5 |  |  | Cl=0 at alpha= | 0 | deg
|  |  |  | @ Cl=0.1, Cd= | 0.0069991
|  |  |  | @ Cl=0.4, Cd= | 0.0075477
|  |  |  | @ Cl=0.6, Cd= | 0.088877
alpha (deg) | Cl | Cd | Cm | Cl/Cd
-20 | -1.086 | 0.17088 | 0.007 | -6.355
-19.5 | -1.057 | 0.16367 | 0.007 | -6.458
-19 | -1.028 | 0.15874 | 0.007 | -6.473
-18.5 | -1.001 | 0.1561 | 0.006 | -6.412
-18 | -0.975 | 0.14903 | 0.006 | -6.54
-17.5 | -0.95 | 0.14608 | 0.006 | -6.504
-17 | -0.92 | 0.14121 | 0.006 | -6.518
-16.5 | -0.893 | 0.1369 | 0.006 | -6.526
-16 | -0.867 | 0.13349 | 0.005 | -6.493
-15.5 | -0.842 | 0.12795 | 0.005 | -6.58
-15 | -0.812 | 0.12191 | 0.005 | -6.665
-14.5 | -0.785 | 0.11664 | 0.005 | -6.734
-14 | -0.759 | 0.11261 | 0.004 | -6.74
-13.5 | -0.732 | 0.10934 | 0.004 | -6.695
-13 | -0.704 | 0.10582 | 0.004 | -6.656
-12.5 | -0.678 | 0.10128 | 0.004 | -6.693
-12 | -0.65 | 0.09689 | 0.004 | -6.712
-11.5 | -0.623 | 0.09294 | 0.003 | -6.706
-11 | -0.597 | 0.08866 | 0.003 | -6.73
-10.5 | -0.57 | 0.079 | 0.003 | -7.213
-10 | -0.546 | 0.06824 | 0.003 | -7.997
-9.5 | -0.515 | 0.07545 | 0.003 | -6.828
-9 | -0.493 | 0.06028 | 0.003 | -8.183
-8.5 | -0.462 | 0.06139 | 0.002 | -7.523
-8 | -0.518 | 0.01732 | 0.005 | -29.929
-7.5 | -0.819 | 0.01422 | 0.005 | -57.608
-7 | -0.844 | 0.0127 | 0.004 | -66.422
-6.5 | -0.823 | 0.01036 | 0.004 | -79.494
-6 | -0.784 | 0.01203 | 0.004 | -65.159
-5.5 | -0.732 | 0.01065 | 0.003 | -68.734
-5 | -0.673 | 0.00973 | 0.003 | -69.188
-4.5 | -0.609 | 0.00862 | 0.003 | -70.742
-4 | -0.544 | 0.00813 | 0.003 | -66.961
-3.5 | -0.478 | 0.00779 | 0.002 | -61.303
-3 | -0.41 | 0.00758 | 0.002 | -54.119
-2.5 | -0.342 | 0.00742 | 0.002 | -46.137
-2 | -0.274 | 0.00721 | 0.001 | -38.006
-1.5 | -0.206 | 0.00709 | 0.001 | -29.026
-1 | -0.137 | 0.00701 | 0.001 | -19.572
-0.5 | -0.069 | 0.00699 | 0 | -9.821
0 | 0 | 0.007 | 0 | 0
0.5 | 0.069 | 0.00699 | 0 | 9.821
1 | 0.137 | 0.00701 | -0.001 | 19.572
1.5 | 0.206 | 0.00709 | -0.001 | 29.026
2 | 0.274 | 0.00721 | -0.001 | 38.006
2.5 | 0.342 | 0.00736 | -0.002 | 46.483
3 | 0.41 | 0.00758 | -0.002 | 54.119
3.5 | 0.478 | 0.00779 | -0.002 | 61.303
4 | 0.544 | 0.0081 | -0.003 | 67.201
4.5 | 0.609 | 0.00855 | -0.003 | 71.292
5 | 0.673 | 0.00973 | -0.003 | 69.188
5.5 | 0.732 | 0.01063 | -0.003 | 68.868
6 | 0.784 | 0.012 | -0.004 | 65.302
6.5 | 0.823 | 0.01033 | -0.004 | 79.707
7 | 0.844 | 0.01272 | -0.004 | 66.367
7.5 | 0.819 | 0.01426 | -0.005 | 57.457
8 | 0.517 | 0.01758 | -0.005 | 29.43
8.5 | 0.462 | 0.06153 | -0.002 | 7.507
9 | 0.494 | 0.05982 | -0.003 | 8.256
9.5 | 0.515 | 0.07512 | -0.003 | 6.858
10 | 0.546 | 0.06801 | -0.003 | 8.026
10.5 | 0.57 | 0.07874 | -0.003 | 7.237
11 | 0.597 | 0.08836 | -0.003 | 6.753
11.5 | 0.623 | 0.09284 | -0.003 | 6.713
12 | 0.65 | 0.09671 | -0.004 | 6.725
12.5 | 0.678 | 0.10042 | -0.004 | 6.75
13 | 0.704 | 0.10386 | -0.004 | 6.782
13.5 | 0.732 | 0.10992 | -0.004 | 6.66
14 | 0.759 | 0.11261 | -0.004 | 6.74
14.5 | 0.785 | 0.11638 | -0.005 | 6.749
15 | 0.812 | 0.12153 | -0.005 | 6.685
15.5 | 0.842 | 0.12699 | -0.005 | 6.629
16 | 0.867 | 0.13353 | -0.005 | 6.491
16.5 | 0.893 | 0.13657 | -0.006 | 6.541
17 | 0.92 | 0.14157 | -0.006 | 6.501
17.5 | 0.95 | 0.1458 | -0.006 | 6.517
18 | 0.975 | 0.14949 | -0.006 | 6.52
18.5 | 1.001 | 0.15416 | -0.006 | 6.492
19 | 1.028 | 0.15969 | -0.007 | 6.435
19.5 | 1.057 | 0.16336 | -0.007 | 6.47
20 | 1.086 | 0.1709 | -0.007 | 6.353

## 64. Re 3M Mach 0.50 (2)
BIGFOIL.COM POLAR EXPORT
HN-976S
HN-976S |  |  |  | Cl Max: | 1.0758 | at alpha= | 8.5 | deg
XFOIL ncrit=9 |  |  |  | L/D Max: | 94.117 | at alpha= | 6.5 | deg
Re: | 3000000 |  |  | Cd Min: | 0.12499 | at alpha= | 13.5 | deg
Mach: | 0.5 |  |  | Cl=0 at alpha= | 0 | deg
|  |  |  | @ Cl=0.1, Cd= | 0.0055605
|  |  |  | @ Cl=0.4, Cd= | 0.0060813
|  |  |  | @ Cl=0.6, Cd= | 0.007063
alpha (deg) | Cl | Cd | Cm | Cl/Cd
-13.5 | -0.8037 | 0.12497 | 0.0099 | -6.4311
-13 | -0.8242 | 0.11187 | 0.0023 | -7.3675
-12.5 | -0.8461 | 0.09952 | -0.0047 | -8.5018
-12 | -0.8719 | 0.08738 | -0.0113 | -9.9783
-11.5 | -0.8995 | 0.0756 | -0.0176 | -11.8981
-11 | -0.9279 | 0.06397 | -0.0241 | -14.5052
-10.5 | -0.9587 | 0.05198 | -0.0314 | -18.4436
-10 | -0.9893 | 0.03985 | -0.0399 | -24.8256
-9.5 | -1.0186 | 0.02916 | -0.047 | -34.9314
-9 | -1.0506 | 0.02221 | -0.0449 | -47.303
-8.5 | -1.0762 | 0.01769 | -0.0338 | -60.8366
-8 | -1.0654 | 0.01383 | -0.0239 | -77.0354
-7.5 | -1.0263 | 0.01157 | -0.0159 | -88.7035
-7 | -0.9551 | 0.01021 | -0.0132 | -93.5455
-6.5 | -0.8687 | 0.00923 | -0.0137 | -94.117
-6 | -0.781 | 0.00838 | -0.0152 | -93.1981
-5.5 | -0.7216 | 0.00792 | -0.0114 | -91.1111
-5 | -0.6581 | 0.00746 | -0.009 | -88.2172
-4.5 | -0.5938 | 0.00702 | -0.007 | -84.5869
-4 | -0.5286 | 0.00663 | -0.0054 | -79.7285
-3.5 | -0.463 | 0.00631 | -0.0042 | -73.3756
-3 | -0.397 | 0.00607 | -0.0032 | -65.4036
-2.5 | -0.3307 | 0.00589 | -0.0025 | -56.146
-2 | -0.2645 | 0.00577 | -0.0018 | -45.8406
-1.5 | -0.1984 | 0.00565 | -0.0013 | -35.115
-1 | -0.1323 | 0.00558 | -0.0008 | -23.7097
-0.5 | -0.0661 | 0.00554 | -0.0004 | -11.9314
0 | 0 | 0.00553 | 0 | 0
0.5 | 0.0661 | 0.00554 | 0.0004 | 11.9314
1 | 0.1323 | 0.00558 | 0.0008 | 23.7097
1.5 | 0.1983 | 0.00566 | 0.0013 | 35.0353
2 | 0.2645 | 0.00577 | 0.0018 | 45.8406
2.5 | 0.3306 | 0.0059 | 0.0025 | 56.0339
3 | 0.3969 | 0.00607 | 0.0032 | 65.3871
3.5 | 0.463 | 0.00631 | 0.0042 | 73.3756
4 | 0.5285 | 0.00664 | 0.0055 | 79.5934
4.5 | 0.5937 | 0.00702 | 0.007 | 84.5726
5 | 0.6581 | 0.00746 | 0.009 | 88.2172
5.5 | 0.7215 | 0.00792 | 0.0115 | 91.0985
6 | 0.7809 | 0.00838 | 0.0152 | 93.1862
6.5 | 0.8687 | 0.00923 | 0.0138 | 94.117
7 | 0.9548 | 0.0102 | 0.0132 | 93.6078
7.5 | 1.0263 | 0.01158 | 0.0159 | 88.6269
8 | 1.0656 | 0.01381 | 0.0239 | 77.1615
8.5 | 1.0758 | 0.0177 | 0.0338 | 60.7797
9 | 1.0506 | 0.0222 | 0.0449 | 47.3243
9.5 | 1.0186 | 0.02916 | 0.047 | 34.9314
10 | 0.9899 | 0.03982 | 0.0399 | 24.8594
10.5 | 0.959 | 0.05199 | 0.0313 | 18.4459
11 | 0.929 | 0.06391 | 0.024 | 14.5361
11.5 | 0.8988 | 0.0758 | 0.0174 | 11.8575
12 | 0.8709 | 0.08765 | 0.011 | 9.9361
12.5 | 0.847 | 0.09949 | 0.0046 | 8.5134
13 | 0.8224 | 0.11228 | -0.0027 | 7.3245
13.5 | 0.8042 | 0.12499 | -0.01 | 6.4341

## 65. Re 4M Mach 0.00 (1)
BIGFOIL.COM POLAR EXPORT
HN-976S
HN-976S |  |  |  | Cl Max: | 1.025 | at alpha= | 10.5 | deg
JavaFoil+Calcfoil stall+Eppler ext transition |  |  |  | L/D Max: | 102.094 | at alpha= | 9.5 | deg
Re: | 4000000 |  |  | Cd Min: | 0.00651 | at alpha= | -0.5 | deg
Mach: | 0 |  |  | Cl=0 at alpha= | 0 | deg
|  |  |  | @ Cl=0.1, Cd= | 0.0065168
|  |  |  | @ Cl=0.4, Cd= | 0.0069919
|  |  |  | @ Cl=0.6, Cd= | 0.0079057
alpha (deg) | Cl | Cd | Cm | Cl/Cd
-16 | -0.719 | 0.10557 | 0.005 | -6.81
-15.5 | -0.75 | 0.09591 | 0.005 | -7.818
-15 | -0.784 | 0.08354 | 0.006 | -9.385
-14.5 | -0.822 | 0.06907 | 0.006 | -11.901
-14 | -0.861 | 0.05523 | 0.006 | -15.589
-13.5 | -0.904 | 0.04125 | 0.006 | -21.905
-13 | -0.938 | 0.03232 | 0.006 | -29.032
-12.5 | -0.971 | 0.02478 | 0.006 | -39.195
-12 | -0.996 | 0.01995 | 0.006 | -49.928
-11.5 | -1.015 | 0.01653 | 0.006 | -61.39
-11 | -1.025 | 0.01447 | 0.006 | -70.801
-10.5 | -1.025 | 0.01318 | 0.006 | -77.74
-10 | -1.014 | 0.01225 | 0.005 | -82.748
-9.5 | -0.992 | 0.00972 | 0.005 | -102.094
-9 | -0.963 | 0.00993 | 0.005 | -96.904
-8.5 | -0.929 | 0.0119 | 0.005 | -78.05
-8 | -0.889 | 0.01129 | 0.004 | -78.699
-7.5 | -0.845 | 0.01059 | 0.004 | -79.788
-7 | -0.799 | 0.01003 | 0.004 | -79.596
-6.5 | -0.749 | 0.00927 | 0.004 | -80.816
-6 | -0.697 | 0.00859 | 0.003 | -81.178
-5.5 | -0.644 | 0.00822 | 0.003 | -78.262
-5 | -0.588 | 0.00782 | 0.003 | -75.193
-4.5 | -0.531 | 0.00746 | 0.002 | -71.159
-4 | -0.473 | 0.0072 | 0.002 | -65.734
-3.5 | -0.415 | 0.00703 | 0.002 | -59.025
-3 | -0.356 | 0.00688 | 0.002 | -51.7
-2.5 | -0.297 | 0.00678 | 0.001 | -43.788
-2 | -0.238 | 0.00665 | 0.001 | -35.735
-1.5 | -0.178 | 0.00657 | 0.001 | -27.147
-1 | -0.119 | 0.00652 | 0.001 | -18.251
-0.5 | -0.059 | 0.00651 | 0 | -9.137
0 | 0 | 0.00652 | 0 | 0
0.5 | 0.059 | 0.00651 | 0 | 9.137
1 | 0.119 | 0.00652 | -0.001 | 18.251
1.5 | 0.178 | 0.00657 | -0.001 | 27.147
2 | 0.238 | 0.00665 | -0.001 | 35.735
2.5 | 0.297 | 0.00678 | -0.001 | 43.788
3 | 0.356 | 0.00688 | -0.002 | 51.7
3.5 | 0.415 | 0.00703 | -0.002 | 59.025
4 | 0.473 | 0.0072 | -0.002 | 65.734
4.5 | 0.531 | 0.00746 | -0.002 | 71.159
5 | 0.588 | 0.00782 | -0.003 | 75.193
5.5 | 0.644 | 0.00822 | -0.003 | 78.262
6 | 0.697 | 0.00859 | -0.003 | 81.178
6.5 | 0.749 | 0.00927 | -0.004 | 80.816
7 | 0.799 | 0.01003 | -0.004 | 79.596
7.5 | 0.845 | 0.01059 | -0.004 | 79.791
8 | 0.889 | 0.01129 | -0.004 | 78.705
8.5 | 0.929 | 0.0119 | -0.005 | 78.058
9 | 0.963 | 0.00993 | -0.005 | 96.904
9.5 | 0.992 | 0.00972 | -0.005 | 102.094
10 | 1.014 | 0.01225 | -0.005 | 82.748
10.5 | 1.025 | 0.01318 | -0.006 | 77.74
11 | 1.025 | 0.01447 | -0.006 | 70.801
11.5 | 1.015 | 0.01653 | -0.006 | 61.39
12 | 0.996 | 0.01995 | -0.006 | 49.928
12.5 | 0.971 | 0.02478 | -0.006 | 39.195
13 | 0.938 | 0.03232 | -0.006 | 29.032
13.5 | 0.904 | 0.04125 | -0.006 | 21.905
14 | 0.861 | 0.05523 | -0.006 | 15.589
14.5 | 0.822 | 0.06907 | -0.006 | 11.901
15 | 0.784 | 0.08354 | -0.006 | 9.385
15.5 | 0.75 | 0.09591 | -0.005 | 7.818

## 66. Re 4M Mach 0.00 (2)
BIGFOIL.COM POLAR EXPORT
HN-976S
HN-976S |  |  |  | Cl Max: | 1.5153 | at alpha= | 17 | deg
XFOIL ncrit=9 |  |  |  | L/D Max: | 104.357 | at alpha= | 8.5 | deg
Re: | 4000000 |  |  | Cd Min: | 0.12214 | at alpha= | 20 | deg
Mach: | 0 |  |  | Cl=0 at alpha= | 0 | deg
|  |  |  | @ Cl=0.1, Cd= | 0.0050735
|  |  |  | @ Cl=0.4, Cd= | 0.0056295
|  |  |  | @ Cl=0.6, Cd= | 0.0065465
alpha (deg) | Cl | Cd | Cm | Cl/Cd
-20 | -1.2222 | 0.12037 | 0.0088 | -10.1537
-19.5 | -1.3321 | 0.09248 | -0.0072 | -14.4042
-19 | -1.4132 | 0.07238 | -0.0178 | -19.5247
-18.5 | -1.4629 | 0.05843 | -0.0247 | -25.0368
-18 | -1.4948 | 0.04741 | -0.0302 | -31.5292
-17.5 | -1.5112 | 0.03887 | -0.0344 | -38.8783
-17 | -1.5125 | 0.03303 | -0.0364 | -45.7917
-16.5 | -1.5148 | 0.02812 | -0.0364 | -53.8691
-16 | -1.5084 | 0.02496 | -0.0344 | -60.4327
-15.5 | -1.4986 | 0.02271 | -0.0309 | -65.9886
-15 | -1.4893 | 0.02092 | -0.0257 | -71.1902
-14.5 | -1.4788 | 0.01916 | -0.0196 | -77.1816
-14 | -1.4512 | 0.01757 | -0.0161 | -82.5953
-13.5 | -1.4138 | 0.01648 | -0.0138 | -85.7888
-13 | -1.373 | 0.01551 | -0.0119 | -88.5235
-12.5 | -1.3302 | 0.01461 | -0.0102 | -91.0472
-12 | -1.2851 | 0.01385 | -0.0088 | -92.787
-11.5 | -1.2397 | 0.01303 | -0.0074 | -95.142
-11 | -1.1941 | 0.0122 | -0.0059 | -97.877
-10.5 | -1.1468 | 0.01153 | -0.0046 | -99.4623
-10 | -1.0994 | 0.01088 | -0.0032 | -101.0478
-9.5 | -1.0521 | 0.01028 | -0.0017 | -102.3444
-9 | -1.005 | 0.0097 | -0.0001 | -103.6082
-8.5 | -0.9578 | 0.00918 | 0.0015 | -104.3355
-8 | -0.9054 | 0.0087 | 0.0021 | -104.069
-7.5 | -0.8401 | 0.0082 | -0.0002 | -102.4512
-7 | -0.775 | 0.00769 | -0.0024 | -100.7802
-6.5 | -0.7104 | 0.00718 | -0.0044 | -98.9415
-6 | -0.6576 | 0.00685 | -0.0037 | -96
-5.5 | -0.6065 | 0.00661 | -0.0026 | -91.7549
-5 | -0.5537 | 0.00631 | -0.0019 | -87.7496
-4.5 | -0.5 | 0.00604 | -0.0015 | -82.7815
-4 | -0.4454 | 0.00581 | -0.0012 | -76.6609
-3.5 | -0.3907 | 0.00559 | -0.0009 | -69.8927
-3 | -0.3354 | 0.00544 | -0.0007 | -61.6544
-2.5 | -0.2798 | 0.00533 | -0.0005 | -52.4953
-2 | -0.224 | 0.00522 | -0.0004 | -42.9119
-1.5 | -0.1681 | 0.00516 | -0.0003 | -32.5775
-1 | -0.1122 | 0.00508 | -0.0002 | -22.0866
-0.5 | -0.0562 | 0.00505 | -0.0001 | -11.1287
0 | 0 | 0.00506 | 0 | 0
0.5 | 0.0562 | 0.00505 | 0.0001 | 11.1287
1 | 0.1122 | 0.00508 | 0.0002 | 22.0866
1.5 | 0.1681 | 0.00515 | 0.0003 | 32.6408
2 | 0.224 | 0.00522 | 0.0004 | 42.9119
2.5 | 0.2797 | 0.00533 | 0.0005 | 52.4765
3 | 0.3353 | 0.00544 | 0.0007 | 61.636
3.5 | 0.3906 | 0.00559 | 0.0009 | 69.8748
4 | 0.4454 | 0.00582 | 0.0012 | 76.5292
4.5 | 0.4999 | 0.00604 | 0.0015 | 82.7649
5 | 0.5536 | 0.00631 | 0.002 | 87.7338
6 | 0.6576 | 0.00684 | 0.0037 | 96.1404
6.5 | 0.7103 | 0.00718 | 0.0045 | 98.9276
7 | 0.7747 | 0.00768 | 0.0025 | 100.8724
7.5 | 0.8398 | 0.0082 | 0.0003 | 102.4146
8 | 0.9053 | 0.0087 | -0.002 | 104.0575
8.5 | 0.958 | 0.00918 | -0.0016 | 104.3573
9 | 1.0051 | 0.0097 | 0.0001 | 103.6186
9.5 | 1.0522 | 0.01028 | 0.0017 | 102.3541
10 | 1.0994 | 0.01088 | 0.0032 | 101.0478
10.5 | 1.1467 | 0.01153 | 0.0046 | 99.4536
11 | 1.1939 | 0.01219 | 0.0059 | 97.9409
11.5 | 1.2396 | 0.01301 | 0.0074 | 95.2806
12 | 1.2847 | 0.01384 | 0.0089 | 92.8251
12.5 | 1.3298 | 0.01461 | 0.0103 | 91.0198
13 | 1.3729 | 0.01549 | 0.0119 | 88.6314
13.5 | 1.4135 | 0.01647 | 0.0139 | 85.8227
14 | 1.4507 | 0.01758 | 0.0162 | 82.5199
14.5 | 1.4795 | 0.01909 | 0.0195 | 77.5013
15 | 1.493 | 0.02075 | 0.0252 | 71.9518
15.5 | 1.4968 | 0.0228 | 0.0311 | 65.6491
16 | 1.5046 | 0.02522 | 0.0347 | 59.659
16.5 | 1.5111 | 0.02844 | 0.0365 | 53.1329
17 | 1.5153 | 0.03275 | 0.0364 | 46.2687
17.5 | 1.5147 | 0.03847 | 0.0345 | 39.3735
18 | 1.4994 | 0.04686 | 0.0304 | 31.9974
18.5 | 1.4639 | 0.05844 | 0.0245 | 25.0496
19 | 1.4139 | 0.07246 | 0.0175 | 19.5128
19.5 | 1.3289 | 0.09324 | 0.0066 | 14.2525
20 | 1.2142 | 0.12214 | -0.01 | 9.9411

## 67. Re 4M Mach 0.10 (1)
BIGFOIL.COM POLAR EXPORT
HN-976S
HN-976S |  |  |  | Cl Max: | 1.018 | at alpha= | 10.5 | deg
JavaFoil+Calcfoil stall+Eppler ext transition |  |  |  | L/D Max: | 95.739 | at alpha= | 9 | deg
Re: | 4000000 |  |  | Cd Min: | 0.00652 | at alpha= | -0.5 | deg
Mach: | 0.1 |  |  | Cl=0 at alpha= | 0 | deg
|  |  |  | @ Cl=0.1, Cd= | 0.0065267
|  |  |  | @ Cl=0.4, Cd= | 0.0070125
|  |  |  | @ Cl=0.6, Cd= | 0.0079243
alpha (deg) | Cl | Cd | Cm | Cl/Cd
-15.5 | -0.705 | 0.10159 | 0.005 | -6.944
-15 | -0.74 | 0.09111 | 0.005 | -8.127
-14.5 | -0.779 | 0.07795 | 0.006 | -9.989
-14 | -0.821 | 0.0629 | 0.006 | -13.048
-13.5 | -0.864 | 0.04849 | 0.006 | -17.827
-13 | -0.906 | 0.03693 | 0.006 | -24.527
-12.5 | -0.944 | 0.02776 | 0.006 | -34.027
-12 | -0.976 | 0.02162 | 0.006 | -45.128
-11.5 | -1 | 0.01747 | 0.006 | -57.213
-11 | -1.014 | 0.01501 | 0.006 | -67.514
-10.5 | -1.018 | 0.01346 | 0.006 | -75.643
-10 | -1.011 | 0.01245 | 0.005 | -81.172
-9.5 | -0.992 | 0.01166 | 0.005 | -85.035
-9 | -0.963 | 0.01006 | 0.005 | -95.739
-8.5 | -0.93 | 0.0121 | 0.005 | -76.891
-8 | -0.891 | 0.01137 | 0.004 | -78.386
-7.5 | -0.848 | 0.01065 | 0.004 | -79.602
-7 | -0.802 | 0.0101 | 0.004 | -79.397
-6.5 | -0.752 | 0.00931 | 0.004 | -80.805
-6 | -0.701 | 0.00866 | 0.003 | -80.9
-5.5 | -0.647 | 0.00826 | 0.003 | -78.283
-5 | -0.591 | 0.00786 | 0.003 | -75.205
-4.5 | -0.534 | 0.00749 | 0.002 | -71.249
-4 | -0.475 | 0.00722 | 0.002 | -65.841
-3.5 | -0.417 | 0.00705 | 0.002 | -59.157
-3 | -0.358 | 0.00692 | 0.002 | -51.716
-2.5 | -0.298 | 0.00679 | 0.001 | -43.909
-2 | -0.239 | 0.00666 | 0.001 | -35.842
-1.5 | -0.179 | 0.00658 | 0.001 | -27.232
-1 | -0.12 | 0.00653 | 0.001 | -18.303
-0.5 | -0.06 | 0.00652 | 0 | -9.165
0 | 0 | 0.00654 | 0 | 0
0.5 | 0.06 | 0.00652 | 0 | 9.165
1 | 0.12 | 0.00653 | -0.001 | 18.303
1.5 | 0.179 | 0.00658 | -0.001 | 27.232
2 | 0.239 | 0.00666 | -0.001 | 35.842
2.5 | 0.298 | 0.00679 | -0.001 | 43.909
3 | 0.358 | 0.00692 | -0.002 | 51.716
3.5 | 0.417 | 0.00705 | -0.002 | 59.157
4 | 0.475 | 0.00722 | -0.002 | 65.841
4.5 | 0.534 | 0.00749 | -0.002 | 71.249
5 | 0.591 | 0.00786 | -0.003 | 75.205
5.5 | 0.647 | 0.00826 | -0.003 | 78.283
6 | 0.701 | 0.00866 | -0.003 | 80.9
6.5 | 0.752 | 0.00931 | -0.004 | 80.805
7 | 0.802 | 0.0101 | -0.004 | 79.397
7.5 | 0.848 | 0.01065 | -0.004 | 79.605
8 | 0.891 | 0.01137 | -0.004 | 78.392
8.5 | 0.93 | 0.0121 | -0.005 | 76.9
9 | 0.963 | 0.01006 | -0.005 | 95.739
9.5 | 0.992 | 0.01166 | -0.005 | 85.035
10 | 1.011 | 0.01245 | -0.005 | 81.172
10.5 | 1.018 | 0.01346 | -0.006 | 75.643
11 | 1.014 | 0.01501 | -0.006 | 67.514
11.5 | 1 | 0.01747 | -0.006 | 57.213
12 | 0.976 | 0.02162 | -0.006 | 45.128
12.5 | 0.944 | 0.02776 | -0.006 | 34.027
13 | 0.906 | 0.03693 | -0.006 | 24.527
13.5 | 0.864 | 0.04849 | -0.006 | 17.827
14 | 0.821 | 0.0629 | -0.006 | 13.048
14.5 | 0.779 | 0.07795 | -0.006 | 9.989
15 | 0.74 | 0.09111 | -0.005 | 8.127
15.5 | 0.705 | 0.10159 | -0.005 | 6.944

## 68. Re 4M Mach 0.10 (2)
BIGFOIL.COM POLAR EXPORT
HN-976S
HN-976S |  |  |  | Cl Max: | 1.4878 | at alpha= | 16.5 | deg
XFOIL ncrit=9 |  |  |  | L/D Max: | 103.827 | at alpha= | 8 | deg
Re: | 4000000 |  |  | Cd Min: | 0.14981 | at alpha= | 20 | deg
Mach: | 0.1 |  |  | Cl=0 at alpha= | 0 | deg
|  |  |  | @ Cl=0.1, Cd= | 0.0050831
|  |  |  | @ Cl=0.4, Cd= | 0.0056379
|  |  |  | @ Cl=0.6, Cd= | 0.006592
alpha (deg) | Cl | Cd | Cm | Cl/Cd
-20 | -1.0972 | 0.14915 | 0.0259 | -7.3564
-19.5 | -1.2001 | 0.11921 | 0.0075 | -10.0671
-19 | -1.3029 | 0.09286 | -0.0077 | -14.0308
-18.5 | -1.3713 | 0.07481 | -0.0171 | -18.3304
-18 | -1.4288 | 0.05959 | -0.0248 | -23.9772
-17.5 | -1.4673 | 0.04744 | -0.0311 | -30.9296
-17 | -1.4835 | 0.03876 | -0.0355 | -38.274
-16.5 | -1.492 | 0.03199 | -0.0379 | -46.6396
-16 | -1.4896 | 0.02759 | -0.0376 | -53.9906
-15.5 | -1.4834 | 0.02448 | -0.0352 | -60.5964
-15 | -1.4778 | 0.02208 | -0.0308 | -66.9293
-14.5 | -1.4655 | 0.02054 | -0.0252 | -71.3486
-14 | -1.4542 | 0.01836 | -0.0192 | -79.2048
-13.5 | -1.42 | 0.01706 | -0.0163 | -83.2356
-13 | -1.3805 | 0.01598 | -0.014 | -86.3892
-12.5 | -1.3385 | 0.01498 | -0.012 | -89.3525
-12 | -1.2937 | 0.01413 | -0.0103 | -91.557
-11.5 | -1.2472 | 0.01338 | -0.0089 | -93.2138
-11 | -1.2019 | 0.01245 | -0.0071 | -96.5382
-10.5 | -1.1547 | 0.01169 | -0.0056 | -98.7767
-10 | -1.1063 | 0.01109 | -0.0042 | -99.7565
-9.5 | -1.0593 | 0.01039 | -0.0025 | -101.9538
-9 | -1.0116 | 0.00982 | -0.0008 | -103.0143
-8.5 | -0.964 | 0.00929 | 0.0009 | -103.7675
-8 | -0.9117 | 0.00878 | 0.0017 | -103.8383
-7.5 | -0.8458 | 0.00826 | -0.0006 | -102.3971
-7 | -0.78 | 0.00775 | -0.0027 | -100.6452
-6.5 | -0.7149 | 0.00722 | -0.0047 | -99.0166
-6 | -0.6618 | 0.0069 | -0.0039 | -95.913
-5.5 | -0.6102 | 0.00665 | -0.0028 | -91.7594
-5 | -0.557 | 0.00635 | -0.0021 | -87.7165
-4.5 | -0.503 | 0.00607 | -0.0016 | -82.8666
-4 | -0.4482 | 0.00583 | -0.0012 | -76.8782
-3.5 | -0.393 | 0.00561 | -0.001 | -70.0535
-3 | -0.3374 | 0.00546 | -0.0007 | -61.7949
-2.5 | -0.2814 | 0.00534 | -0.0006 | -52.6966
-2 | -0.2254 | 0.00523 | -0.0004 | -43.0975
-1.5 | -0.1691 | 0.00517 | -0.0003 | -32.7079
-1 | -0.1129 | 0.00509 | -0.0002 | -22.1807
-0.5 | -0.0565 | 0.00506 | -0.0001 | -11.166
0 | 0 | 0.00506 | 0 | 0
0.5 | 0.0565 | 0.00506 | 0.0001 | 11.166
1 | 0.1129 | 0.00509 | 0.0002 | 22.1807
2 | 0.2253 | 0.00523 | 0.0004 | 43.0784
2.5 | 0.2814 | 0.00534 | 0.0006 | 52.6966
3 | 0.3374 | 0.00546 | 0.0007 | 61.7949
3.5 | 0.393 | 0.00561 | 0.001 | 70.0535
4 | 0.4482 | 0.00583 | 0.0012 | 76.8782
4.5 | 0.503 | 0.00607 | 0.0016 | 82.8666
5 | 0.557 | 0.00635 | 0.0021 | 87.7165
5.5 | 0.6103 | 0.00665 | 0.0028 | 91.7744
6 | 0.6618 | 0.00689 | 0.0039 | 96.0522
6.5 | 0.7149 | 0.00722 | 0.0048 | 99.0166
7 | 0.7798 | 0.00775 | 0.0028 | 100.6194
7.5 | 0.8455 | 0.00826 | 0.0006 | 102.3608
8 | 0.9116 | 0.00878 | -0.0016 | 103.8269
8.5 | 0.9641 | 0.00929 | -0.0009 | 103.7783
9 | 1.0117 | 0.00982 | 0.0008 | 103.0244
9.5 | 1.0594 | 0.01039 | 0.0025 | 101.9634
10 | 1.1063 | 0.01109 | 0.0042 | 99.7565
10.5 | 1.1546 | 0.01169 | 0.0056 | 98.7682
11 | 1.2016 | 0.01245 | 0.0072 | 96.5141
11.5 | 1.2469 | 0.01337 | 0.0089 | 93.261
12 | 1.2933 | 0.01413 | 0.0104 | 91.5287
12.5 | 1.3381 | 0.01497 | 0.0121 | 89.3854
13 | 1.3801 | 0.01598 | 0.0141 | 86.3642
13.5 | 1.4195 | 0.01707 | 0.0164 | 83.1576
14 | 1.4537 | 0.01838 | 0.0193 | 79.0914
14.5 | 1.4651 | 0.02054 | 0.0252 | 71.3291
15 | 1.4762 | 0.02216 | 0.0309 | 66.6155
15.5 | 1.482 | 0.02457 | 0.0353 | 60.3175
16 | 1.486 | 0.0279 | 0.0377 | 53.2616
16.5 | 1.4878 | 0.03245 | 0.0377 | 45.849
17 | 1.4844 | 0.0387 | 0.0355 | 38.3566
17.5 | 1.4723 | 0.04682 | 0.0314 | 31.446
18 | 1.4351 | 0.05882 | 0.0251 | 24.3982
18.5 | 1.3717 | 0.07494 | 0.0168 | 18.304
19 | 1.3016 | 0.09327 | 0.0072 | 13.9552
19.5 | 1.1952 | 0.12033 | -0.0083 | 9.9327
20 | 1.0951 | 0.14981 | -0.0264 | 7.3099

## 69. Re 4M Mach 0.25 (1)
BIGFOIL.COM POLAR EXPORT
HN-976S
HN-976S |  |  |  | Cl Max: | 0.978 | at alpha= | 9.5 | deg
JavaFoil+Calcfoil stall+Eppler ext transition |  |  |  | L/D Max: | 91.048 | at alpha= | 8.5 | deg
Re: | 4000000 |  |  | Cd Min: | 0.0066 | at alpha= | -1 | deg
Mach: | 0.25 |  |  | Cl=0 at alpha= | 0 | deg
|  |  |  | @ Cl=0.1, Cd= | 0.0066111
|  |  |  | @ Cl=0.4, Cd= | 0.0070912
|  |  |  | @ Cl=0.6, Cd= | 0.10866
alpha (deg) | Cl | Cd | Cm | Cl/Cd
-14.5 | -0.471 | 0.10847 | 0.004 | -4.34
-14 | -0.538 | 0.10056 | 0.004 | -5.345
-13.5 | -0.601 | 0.09162 | 0.004 | -6.558
-13 | -0.663 | 0.07945 | 0.005 | -8.35
-12.5 | -0.731 | 0.06166 | 0.005 | -11.853
-12 | -0.802 | 0.04274 | 0.005 | -18.775
-11.5 | -0.872 | 0.02756 | 0.006 | -31.642
-11 | -0.924 | 0.01999 | 0.006 | -46.207
-10.5 | -0.957 | 0.01622 | 0.006 | -59.017
-10 | -0.977 | 0.01397 | 0.005 | -69.894
-9.5 | -0.978 | 0.01266 | 0.005 | -77.279
-9 | -0.961 | 0.01186 | 0.005 | -80.976
-8.5 | -0.934 | 0.01026 | 0.005 | -91.048
-8 | -0.902 | 0.01055 | 0.004 | -85.461
-7.5 | -0.862 | 0.0112 | 0.004 | -76.984
-7 | -0.818 | 0.01061 | 0.004 | -77.062
-6.5 | -0.769 | 0.01005 | 0.004 | -76.54
-6 | -0.718 | 0.00895 | 0.003 | -80.202
-5.5 | -0.663 | 0.00846 | 0.003 | -78.358
-5 | -0.606 | 0.00808 | 0.003 | -75.095
-4.5 | -0.548 | 0.00765 | 0.003 | -71.59
-4 | -0.488 | 0.00736 | 0.002 | -66.31
-3.5 | -0.428 | 0.00716 | 0.002 | -59.813
-3 | -0.367 | 0.00701 | 0.002 | -52.382
-2.5 | -0.307 | 0.00688 | 0.001 | -44.552
-2 | -0.245 | 0.00675 | 0.001 | -36.36
-1.5 | -0.184 | 0.00665 | 0.001 | -27.678
-1 | -0.123 | 0.0066 | 0.001 | -18.609
-0.5 | -0.061 | 0.00663 | 0 | -9.265
0 | 0 | 0.00661 | 0 | 0
0.5 | 0.061 | 0.00663 | 0 | 9.265
1 | 0.123 | 0.0066 | -0.001 | 18.609
1.5 | 0.184 | 0.00665 | -0.001 | 27.678
2 | 0.245 | 0.00675 | -0.001 | 36.36
2.5 | 0.307 | 0.00688 | -0.001 | 44.552
3 | 0.367 | 0.00701 | -0.002 | 52.382
3.5 | 0.428 | 0.00716 | -0.002 | 59.813
4 | 0.488 | 0.00736 | -0.002 | 66.31
4.5 | 0.548 | 0.00765 | -0.003 | 71.59
5 | 0.606 | 0.00808 | -0.003 | 75.095
5.5 | 0.663 | 0.00846 | -0.003 | 78.358
6 | 0.718 | 0.00895 | -0.003 | 80.202
6.5 | 0.769 | 0.01005 | -0.004 | 76.54
7 | 0.818 | 0.01061 | -0.004 | 77.065
7.5 | 0.863 | 0.0112 | -0.004 | 76.989
8 | 0.902 | 0.01055 | -0.004 | 85.461
8.5 | 0.934 | 0.01026 | -0.005 | 91.048
9 | 0.961 | 0.01186 | -0.005 | 80.976
9.5 | 0.978 | 0.01266 | -0.005 | 77.279
10 | 0.977 | 0.01396 | -0.005 | 69.982
10.5 | 0.957 | 0.01622 | -0.006 | 59.017
11 | 0.924 | 0.01999 | -0.006 | 46.207
11.5 | 0.872 | 0.02756 | -0.006 | 31.642
12 | 0.805 | 0.04138 | -0.006 | 19.461
12.5 | 0.731 | 0.06166 | -0.005 | 11.853
13 | 0.663 | 0.07945 | -0.005 | 8.35
13.5 | 0.601 | 0.09138 | -0.004 | 6.577
14 | 0.537 | 0.10095 | -0.004 | 5.322
14.5 | 0.471 | 0.10866 | -0.004 | 4.331

## 70. Re 4M Mach 0.25 (2)
BIGFOIL.COM POLAR EXPORT
HN-976S
HN-976S |  |  |  | Cl Max: | 1.3907 | at alpha= | 13.5 | deg
XFOIL ncrit=9 |  |  |  | L/D Max: | 102.711 | at alpha= | 8 | deg
Re: | 4000000 |  |  | Cd Min: | 0.15641 | at alpha= | -18.5 | deg
Mach: | 0.25 |  |  | Cl=0 at alpha= | 0 | deg
|  |  |  | @ Cl=0.1, Cd= | 0.0051487
|  |  |  | @ Cl=0.4, Cd= | 0.0056831
|  |  |  | @ Cl=0.6, Cd= | 0.0066332
alpha (deg) | Cl | Cd | Cm | Cl/Cd
-18.5 | -0.9914 | 0.15641 | 0.0283 | -6.3385
-18 | -1.0393 | 0.13694 | 0.0162 | -7.5895
-17.5 | -1.0859 | 0.11922 | 0.0056 | -9.1084
-17 | -1.1517 | 0.09977 | -0.0056 | -11.5436
-16.5 | -1.1957 | 0.08535 | -0.0131 | -14.0094
-16 | -1.2436 | 0.07116 | -0.0201 | -17.4761
-15.5 | -1.2991 | 0.056 | -0.0285 | -23.1982
-15 | -1.3241 | 0.04502 | -0.035 | -29.4114
-14.5 | -1.3539 | 0.03404 | -0.0416 | -39.7738
-14 | -1.3875 | 0.02581 | -0.0425 | -53.7582
-13.5 | -1.3936 | 0.02223 | -0.0375 | -62.6901
-13 | -1.3915 | 0.02005 | -0.0298 | -69.4015
-12.5 | -1.3666 | 0.01812 | -0.0247 | -75.4194
-12 | -1.3315 | 0.01645 | -0.0208 | -80.9422
-11.5 | -1.2892 | 0.01513 | -0.0176 | -85.2082
-11 | -1.2432 | 0.01402 | -0.0149 | -88.6733
-10.5 | -1.1947 | 0.01308 | -0.0124 | -91.3379
-10 | -1.1476 | 0.01199 | -0.0098 | -95.7131
-9.5 | -1.0979 | 0.0112 | -0.0075 | -98.0268
-9 | -1.0485 | 0.01047 | -0.0051 | -100.1433
-8.5 | -0.9988 | 0.00983 | -0.0027 | -101.6073
-8 | -0.9472 | 0.00921 | -0.0008 | -102.8447
-7.5 | -0.8778 | 0.00858 | -0.0027 | -102.3077
-7 | -0.8089 | 0.00802 | -0.0046 | -100.8603
-6.5 | -0.7397 | 0.00749 | -0.0065 | -98.7583
-6 | -0.6853 | 0.00711 | -0.0052 | -96.3854
-5.5 | -0.6316 | 0.00681 | -0.0039 | -92.746
-5 | -0.5762 | 0.0065 | -0.003 | -88.6462
-4.5 | -0.52 | 0.00621 | -0.0023 | -83.7359
-4 | -0.4631 | 0.00594 | -0.0018 | -77.963
-3.5 | -0.4061 | 0.0057 | -0.0014 | -71.2456
-3 | -0.3484 | 0.00554 | -0.0011 | -62.8881
-2.5 | -0.2906 | 0.00543 | -0.0008 | -53.5175
-2 | -0.2327 | 0.00529 | -0.0006 | -43.9887
-1.5 | -0.1746 | 0.00522 | -0.0004 | -33.4483
-1 | -0.1165 | 0.00516 | -0.0003 | -22.5775
-0.5 | -0.0583 | 0.00512 | -0.0001 | -11.3867
0 | 0 | 0.00512 | 0 | 0
0.5 | 0.0583 | 0.00512 | 0.0001 | 11.3867
1 | 0.1165 | 0.00516 | 0.0003 | 22.5775
1.5 | 0.1746 | 0.00522 | 0.0004 | 33.4483
2 | 0.2327 | 0.00529 | 0.0006 | 43.9887
2.5 | 0.2905 | 0.00543 | 0.0008 | 53.4991
3 | 0.3484 | 0.00554 | 0.0011 | 62.8881
3.5 | 0.4061 | 0.0057 | 0.0014 | 71.2456
4 | 0.4631 | 0.00594 | 0.0018 | 77.963
4.5 | 0.52 | 0.00621 | 0.0023 | 83.7359
5 | 0.5762 | 0.0065 | 0.003 | 88.6462
5.5 | 0.6316 | 0.00681 | 0.0039 | 92.746
6 | 0.6853 | 0.00711 | 0.0052 | 96.3854
6.5 | 0.7396 | 0.00749 | 0.0066 | 98.745
7 | 0.8086 | 0.00802 | 0.0047 | 100.8229
7.5 | 0.8776 | 0.00859 | 0.0028 | 102.1653
8 | 0.947 | 0.00922 | 0.0008 | 102.7115
8.5 | 0.999 | 0.00983 | 0.0027 | 101.6277
9 | 1.0486 | 0.01047 | 0.005 | 100.1528
9.5 | 1.0979 | 0.0112 | 0.0075 | 98.0268
10 | 1.1475 | 0.01199 | 0.0098 | 95.7048
10.5 | 1.1946 | 0.01305 | 0.0125 | 91.5402
11 | 1.243 | 0.01401 | 0.0149 | 88.7223
11.5 | 1.2891 | 0.01511 | 0.0176 | 85.3144
12 | 1.331 | 0.01646 | 0.0208 | 80.8627
12.5 | 1.3668 | 0.01808 | 0.0247 | 75.5973
13 | 1.387 | 0.02024 | 0.0303 | 68.5277
13.5 | 1.3907 | 0.02237 | 0.0378 | 62.1681
14 | 1.3817 | 0.02621 | 0.0426 | 52.7165
14.5 | 1.3513 | 0.03433 | 0.0414 | 39.3621
15 | 1.3333 | 0.04377 | 0.0359 | 30.4615
15.5 | 1.2963 | 0.05644 | 0.0281 | 22.9678
16 | 1.2682 | 0.06774 | 0.0223 | 18.7216
16.5 | 1.197 | 0.08532 | 0.0129 | 14.0295
17 | 1.1429 | 0.10138 | 0.0044 | 11.2734
17.5 | 1.0778 | 0.12086 | -0.0068 | 8.9178
18 | 1.0268 | 0.13964 | -0.0181 | 7.3532
18.5 | 0.9975 | 0.15521 | -0.0276 | 6.4268

## 71. Re 4M Mach 0.50 (1)
BIGFOIL.COM POLAR EXPORT
HN-976S
HN-976S |  |  |  | Cl Max: | 1.088 | at alpha= | 20 | deg
JavaFoil+Calcfoil stall+Eppler ext transition |  |  |  | L/D Max: | 83.244 | at alpha= | 6.5 | deg
Re: | 4000000 |  |  | Cd Min: | 0.0069 | at alpha= | -1 | deg
Mach: | 0.5 |  |  | Cl=0 at alpha= | 0 | deg
|  |  |  | @ Cl=0.1, Cd= | 0.0069
|  |  |  | @ Cl=0.4, Cd= | 0.0074362
|  |  |  | @ Cl=0.6, Cd= | 0.0083649
alpha (deg) | Cl | Cd | Cm | Cl/Cd
-20 | -1.088 | 0.16405 | 0.007 | -6.633
-19.5 | -1.059 | 0.15707 | 0.007 | -6.744
-19 | -1.029 | 0.15352 | 0.007 | -6.702
-18.5 | -1.001 | 0.14829 | 0.006 | -6.754
-18 | -0.975 | 0.14424 | 0.006 | -6.759
-17.5 | -0.952 | 0.14106 | 0.006 | -6.752
-17 | -0.922 | 0.13602 | 0.006 | -6.778
-16.5 | -0.894 | 0.13106 | 0.006 | -6.82
-16 | -0.867 | 0.12772 | 0.005 | -6.79
-15.5 | -0.843 | 0.12295 | 0.005 | -6.86
-15 | -0.813 | 0.11803 | 0.005 | -6.89
-14.5 | -0.786 | 0.11432 | 0.005 | -6.875
-14 | -0.759 | 0.10885 | 0.005 | -6.976
-13.5 | -0.733 | 0.10531 | 0.004 | -6.96
-13 | -0.705 | 0.10151 | 0.004 | -6.941
-12.5 | -0.678 | 0.0968 | 0.004 | -7.005
-12 | -0.651 | 0.09414 | 0.004 | -6.917
-11.5 | -0.624 | 0.08323 | 0.004 | -7.503
-11 | -0.601 | 0.07314 | 0.004 | -8.222
-10.5 | -0.571 | 0.076 | 0.003 | -7.511
-10 | -0.562 | 0.05688 | 0.004 | -9.885
-9.5 | -0.515 | 0.07255 | 0.003 | -7.103
-9 | -0.518 | 0.04466 | 0.004 | -11.591
-8.5 | -0.463 | 0.05968 | 0.003 | -7.762
-8 | -0.523 | 0.01595 | 0.005 | -32.807
-7.5 | -0.824 | 0.0135 | 0.005 | -61.051
-7 | -0.845 | 0.01216 | 0.004 | -69.473
-6.5 | -0.824 | 0.00992 | 0.004 | -83.043
-6 | -0.784 | 0.01142 | 0.004 | -68.629
-5.5 | -0.732 | 0.01025 | 0.003 | -71.415
-5 | -0.673 | 0.00897 | 0.003 | -75
-4.5 | -0.609 | 0.00849 | 0.003 | -71.748
-4 | -0.544 | 0.00799 | 0.003 | -68.069
-3.5 | -0.478 | 0.00767 | 0.002 | -62.288
-3 | -0.41 | 0.00747 | 0.002 | -54.927
-2.5 | -0.342 | 0.00729 | 0.002 | -46.938
-2 | -0.274 | 0.00711 | 0.001 | -38.543
-1.5 | -0.206 | 0.00698 | 0.001 | -29.471
-1 | -0.137 | 0.0069 | 0.001 | -19.892
-0.5 | -0.069 | 0.0069 | 0 | -9.953
0 | 0 | 0.00693 | 0 | 0
0.5 | 0.069 | 0.0069 | 0 | 9.953
1 | 0.137 | 0.0069 | -0.001 | 19.892
1.5 | 0.206 | 0.00698 | -0.001 | 29.471
2 | 0.274 | 0.00711 | -0.001 | 38.543
2.5 | 0.342 | 0.00724 | -0.002 | 47.27
3 | 0.41 | 0.00747 | -0.002 | 54.927
3.5 | 0.478 | 0.00767 | -0.002 | 62.288
4 | 0.544 | 0.00796 | -0.003 | 68.32
4.5 | 0.609 | 0.00843 | -0.003 | 72.342
5 | 0.673 | 0.00897 | -0.003 | 75
5.5 | 0.732 | 0.01022 | -0.003 | 71.576
6 | 0.784 | 0.0114 | -0.004 | 68.783
6.5 | 0.824 | 0.0099 | -0.004 | 83.244
7 | 0.845 | 0.01217 | -0.004 | 69.409
7.5 | 0.824 | 0.01352 | -0.005 | 60.918
8 | 0.522 | 0.01614 | -0.005 | 32.365
8.5 | 0.463 | 0.0598 | -0.003 | 7.747
9 | 0.52 | 0.04301 | -0.004 | 12.101
9.5 | 0.515 | 0.07143 | -0.003 | 7.214
10 | 0.563 | 0.05616 | -0.004 | 10.03
10.5 | 0.571 | 0.07595 | -0.003 | 7.516
11 | 0.602 | 0.07275 | -0.004 | 8.27
11.5 | 0.624 | 0.08289 | -0.004 | 7.533
12 | 0.651 | 0.09374 | -0.004 | 6.946
12.5 | 0.678 | 0.09628 | -0.004 | 7.043
13 | 0.705 | 0.09969 | -0.004 | 7.068
13.5 | 0.733 | 0.1059 | -0.004 | 6.921
14 | 0.759 | 0.10885 | -0.005 | 6.976
14.5 | 0.786 | 0.11397 | -0.005 | 6.896
15 | 0.813 | 0.11749 | -0.005 | 6.924
15.5 | 0.844 | 0.12258 | -0.005 | 6.883
16 | 0.867 | 0.12776 | -0.005 | 6.787
16.5 | 0.894 | 0.13072 | -0.006 | 6.838
17 | 0.922 | 0.13646 | -0.006 | 6.756
17.5 | 0.953 | 0.14043 | -0.006 | 6.783
18 | 0.975 | 0.14499 | -0.006 | 6.725
18.5 | 1.002 | 0.14914 | -0.006 | 6.715
19 | 1.029 | 0.15303 | -0.007 | 6.723
19.5 | 1.059 | 0.15672 | -0.007 | 6.76
20 | 1.088 | 0.16451 | -0.007 | 6.614

## 72. Re 4M Mach 0.50 (2)
BIGFOIL.COM POLAR EXPORT
HN-976S
HN-976S |  |  |  | Cl Max: | 1.0933 | at alpha= | 8.5 | deg
XFOIL ncrit=9 |  |  |  | L/D Max: | 99.3572 | at alpha= | 7 | deg
Re: | 4000000 |  |  | Cd Min: | 0.12244 | at alpha= | -13.5 | deg
Mach: | 0.5 |  |  | Cl=0 at alpha= | 0 | deg
|  |  |  | @ Cl=0.1, Cd= | 0.0054004
|  |  |  | @ Cl=0.4, Cd= | 0.0059047
|  |  |  | @ Cl=0.6, Cd= | 0.0068281
alpha (deg) | Cl | Cd | Cm | Cl/Cd
-13.5 | -0.8168 | 0.12244 | 0.0078 | -6.671
-13 | -0.8371 | 0.10979 | 0.0007 | -7.6246
-12.5 | -0.8586 | 0.09791 | -0.0057 | -8.7693
-12 | -0.8874 | 0.08582 | -0.0121 | -10.3402
-11.5 | -0.9189 | 0.07391 | -0.0182 | -12.4327
-11 | -0.9488 | 0.06226 | -0.0246 | -15.2393
-10.5 | -0.9798 | 0.05021 | -0.032 | -19.514
-10 | -1.0109 | 0.03787 | -0.0412 | -26.694
-9.5 | -1.0391 | 0.0274 | -0.0482 | -37.9234
-9 | -1.0718 | 0.0211 | -0.044 | -50.7962
-8.5 | -1.0934 | 0.0166 | -0.0326 | -65.8675
-8 | -1.0805 | 0.01284 | -0.0224 | -84.1511
-7 | -0.9432 | 0.00949 | -0.0157 | -99.3888
-6.5 | -0.8532 | 0.00859 | -0.017 | -99.3248
-6 | -0.7923 | 0.00817 | -0.013 | -96.9767
-5.5 | -0.7281 | 0.00769 | -0.0103 | -94.6814
-5 | -0.6629 | 0.00723 | -0.0081 | -91.6874
-4.5 | -0.5972 | 0.00681 | -0.0064 | -87.6946
-4 | -0.5311 | 0.00645 | -0.005 | -82.3411
-3.5 | -0.4652 | 0.00611 | -0.0038 | -76.1375
-3 | -0.3986 | 0.0059 | -0.0029 | -67.5593
-2.5 | -0.332 | 0.00574 | -0.0022 | -57.8397
-2 | -0.2657 | 0.00558 | -0.0016 | -47.6165
-1.5 | -0.1991 | 0.00549 | -0.0011 | -36.2659
-1 | -0.1328 | 0.00543 | -0.0007 | -24.4567
-0.5 | -0.0664 | 0.00537 | -0.0003 | -12.365
0 | 0 | 0.00536 | 0 | 0
0.5 | 0.0664 | 0.00537 | 0.0003 | 12.365
1 | 0.1328 | 0.00543 | 0.0007 | 24.4567
1.5 | 0.1991 | 0.00549 | 0.0011 | 36.2659
2 | 0.2656 | 0.00559 | 0.0016 | 47.5134
2.5 | 0.3319 | 0.00574 | 0.0022 | 57.8223
3 | 0.3985 | 0.0059 | 0.003 | 67.5424
3.5 | 0.4651 | 0.00611 | 0.0038 | 76.1211
4 | 0.531 | 0.00645 | 0.005 | 82.3256
4.5 | 0.5971 | 0.00681 | 0.0064 | 87.6799
5 | 0.6628 | 0.00722 | 0.0081 | 91.8006
5.5 | 0.7282 | 0.00768 | 0.0103 | 94.8177
6 | 0.7921 | 0.00817 | 0.013 | 96.9523
6.5 | 0.8532 | 0.00859 | 0.017 | 99.3248
7 | 0.9429 | 0.00949 | 0.0158 | 99.3572
8 | 1.0806 | 0.01283 | 0.0223 | 84.2245
8.5 | 1.0933 | 0.0166 | 0.0326 | 65.8614
9 | 1.0717 | 0.02109 | 0.044 | 50.8156
9.5 | 1.039 | 0.0274 | 0.0482 | 37.9197
10 | 1.0116 | 0.03781 | 0.0412 | 26.7548
10.5 | 0.9808 | 0.05014 | 0.0321 | 19.5612
11 | 0.9506 | 0.06212 | 0.0246 | 15.3026
11.5 | 0.9172 | 0.07421 | 0.0179 | 12.3595
12 | 0.8852 | 0.08623 | 0.0116 | 10.2656
12.5 | 0.8595 | 0.09788 | 0.0057 | 8.7812
13 | 0.8362 | 0.11004 | -0.0009 | 7.5991
13.5 | 0.8183 | 0.1223 | -0.0078 | 6.6909

## 73. Re 5M Mach 0.00 (1)
BIGFOIL.COM POLAR EXPORT
HN-976S
HN-976S |  |  |  | Cl Max: | 1.03 | at alpha= | 11 | deg
JavaFoil+Calcfoil stall+Eppler ext transition |  |  |  | L/D Max: | 97.034 | at alpha= | 9.5 | deg
Re: | 5000000 |  |  | Cd Min: | 0.00647 | at alpha= | -1 | deg
Mach: | 0 |  |  | Cl=0 at alpha= | 0 | deg
|  |  |  | @ Cl=0.1, Cd= | 0.00647
|  |  |  | @ Cl=0.4, Cd= | 0.0069444
|  |  |  | @ Cl=0.6, Cd= | 0.0078407
alpha (deg) | Cl | Cd | Cm | Cl/Cd
-16 | -0.724 | 0.09946 | 0.006 | -7.279
-15.5 | -0.756 | 0.08925 | 0.006 | -8.473
-15 | -0.792 | 0.07624 | 0.006 | -10.393
-14.5 | -0.832 | 0.06182 | 0.006 | -13.457
-14 | -0.872 | 0.04851 | 0.006 | -17.985
-13.5 | -0.915 | 0.03609 | 0.006 | -25.345
-13 | -0.948 | 0.02852 | 0.006 | -33.258
-12.5 | -0.98 | 0.0222 | 0.006 | -44.146
-12 | -1.004 | 0.01815 | 0.006 | -55.325
-11.5 | -1.021 | 0.01532 | 0.006 | -66.651
-11 | -1.03 | 0.01362 | 0.006 | -75.597
-10.5 | -1.028 | 0.01257 | 0.006 | -81.755
-10 | -1.015 | 0.01173 | 0.005 | -86.528
-9.5 | -0.993 | 0.01024 | 0.005 | -97.034
-9 | -0.963 | 0.01059 | 0.005 | -90.982
-8.5 | -0.929 | 0.01156 | 0.005 | -80.355
-8 | -0.889 | 0.01091 | 0.004 | -81.477
-7.5 | -0.845 | 0.01023 | 0.004 | -82.638
-7 | -0.799 | 0.00936 | 0.004 | -85.354
-6.5 | -0.749 | 0.00906 | 0.004 | -82.676
-6 | -0.697 | 0.00848 | 0.003 | -82.283
-5.5 | -0.644 | 0.0081 | 0.003 | -79.43
-5 | -0.588 | 0.00777 | 0.003 | -75.719
-4.5 | -0.531 | 0.00741 | 0.002 | -71.622
-4 | -0.473 | 0.00713 | 0.002 | -66.316
-3.5 | -0.415 | 0.00698 | 0.002 | -59.419
-3 | -0.356 | 0.00684 | 0.002 | -52.047
-2.5 | -0.297 | 0.00671 | 0.001 | -44.21
-2 | -0.238 | 0.00661 | 0.001 | -35.935
-1.5 | -0.178 | 0.00652 | 0.001 | -27.364
-1 | -0.119 | 0.00647 | 0.001 | -18.394
-0.5 | -0.059 | 0.00647 | 0 | -9.194
0 | 0 | 0.0065 | 0 | 0
0.5 | 0.059 | 0.00647 | 0 | 9.194
1 | 0.119 | 0.00647 | -0.001 | 18.394
1.5 | 0.178 | 0.00652 | -0.001 | 27.364
2 | 0.238 | 0.00661 | -0.001 | 35.935
2.5 | 0.297 | 0.00671 | -0.001 | 44.21
3 | 0.356 | 0.00684 | -0.002 | 52.047
3.5 | 0.415 | 0.00698 | -0.002 | 59.419
4 | 0.473 | 0.00713 | -0.002 | 66.316
4.5 | 0.531 | 0.00741 | -0.002 | 71.622
5 | 0.588 | 0.00777 | -0.003 | 75.719
5.5 | 0.644 | 0.0081 | -0.003 | 79.43
6 | 0.697 | 0.00848 | -0.003 | 82.283
6.5 | 0.749 | 0.00906 | -0.004 | 82.676
7 | 0.799 | 0.00936 | -0.004 | 85.354
7.5 | 0.845 | 0.01023 | -0.004 | 82.639
8 | 0.889 | 0.01091 | -0.004 | 81.481
8.5 | 0.929 | 0.01156 | -0.005 | 80.362
9 | 0.963 | 0.01059 | -0.005 | 90.982
9.5 | 0.993 | 0.01024 | -0.005 | 97.034
10 | 1.015 | 0.01173 | -0.005 | 86.528
10.5 | 1.028 | 0.01257 | -0.006 | 81.755
11 | 1.03 | 0.01362 | -0.006 | 75.597
11.5 | 1.021 | 0.01532 | -0.006 | 66.651
12 | 1.004 | 0.01815 | -0.006 | 55.325
12.5 | 0.98 | 0.0222 | -0.006 | 44.146
13 | 0.948 | 0.02852 | -0.006 | 33.258
13.5 | 0.915 | 0.03609 | -0.006 | 25.345
14 | 0.872 | 0.04851 | -0.006 | 17.985
14.5 | 0.832 | 0.06182 | -0.006 | 13.457
15 | 0.792 | 0.07624 | -0.006 | 10.393
15.5 | 0.756 | 0.08925 | -0.006 | 8.473
16 | 0.724 | 0.09946 | -0.006 | 7.279

## 74. Re 5M Mach 0.00 (2)
BIGFOIL.COM POLAR EXPORT
HN-976S
HN-976S |  |  |  | Cl Max: | 1.5725 | at alpha= | 17.5 | deg
XFOIL ncrit=9 |  |  |  | L/D Max: | 108.776 | at alpha= | 8.5 | deg
Re: | 5000000 |  |  | Cd Min: | 0.08753 | at alpha= | -20 | deg
Mach: | 0 |  |  | Cl=0 at alpha= | 0 | deg
|  |  |  | @ Cl=0.1, Cd= | 0.0050212
|  |  |  | @ Cl=0.4, Cd= | 0.0055432
|  |  |  | @ Cl=0.6, Cd= | 0.0064527
alpha (deg) | Cl | Cd | Cm | Cl/Cd
-20 | -1.4045 | 0.08753 | -0.0107 | -16.0459
-19.5 | -1.4879 | 0.06831 | -0.0201 | -21.7816
-19 | -1.5358 | 0.05519 | -0.0263 | -27.8275
-18.5 | -1.5555 | 0.04608 | -0.0307 | -33.7565
-18 | -1.5689 | 0.03797 | -0.0347 | -41.3195
-17.5 | -1.5706 | 0.03197 | -0.0369 | -49.1273
-17 | -1.5676 | 0.02758 | -0.037 | -56.8383
-16.5 | -1.5626 | 0.02432 | -0.0349 | -64.2516
-16 | -1.5532 | 0.02209 | -0.0313 | -70.3124
-15.5 | -1.5407 | 0.02049 | -0.0264 | -75.1928
-15 | -1.5257 | 0.01921 | -0.0207 | -79.4222
-14.5 | -1.4939 | 0.01807 | -0.0178 | -82.6729
-14 | -1.4598 | 0.01686 | -0.0151 | -86.5836
-13.5 | -1.4232 | 0.01563 | -0.0126 | -91.0557
-13 | -1.3816 | 0.01469 | -0.0108 | -94.0504
-12.5 | -1.3378 | 0.01383 | -0.0092 | -96.7317
-12 | -1.2923 | 0.01307 | -0.0079 | -98.8753
-11 | -1.1983 | 0.01171 | -0.0053 | -102.3313
-10.5 | -1.1515 | 0.01099 | -0.0039 | -104.7771
-10 | -1.1034 | 0.01044 | -0.0026 | -105.6897
-9.5 | -1.0565 | 0.00983 | -0.001 | -107.4771
-9 | -1.0089 | 0.00932 | 0.0005 | -108.2511
-8.5 | -0.9597 | 0.00882 | 0.0018 | -108.8095
-8 | -0.8957 | 0.0083 | -0.0002 | -107.9157
-6.5 | -0.7129 | 0.00705 | -0.0038 | -101.1206
-6 | -0.6623 | 0.00678 | -0.0027 | -97.6844
-5.5 | -0.6094 | 0.00651 | -0.002 | -93.6098
-5 | -0.5557 | 0.00623 | -0.0015 | -89.1974
-4.5 | -0.5015 | 0.00595 | -0.0012 | -84.2857
-4 | -0.4467 | 0.00574 | -0.0009 | -77.8223
-3.5 | -0.3916 | 0.00551 | -0.0007 | -71.0708
-2.5 | -0.2805 | 0.00524 | -0.0004 | -53.5305
-2 | -0.2246 | 0.00515 | -0.0003 | -43.6117
-1.5 | -0.1686 | 0.00509 | -0.0002 | -33.1238
-0.5 | -0.0562 | 0.00499 | -0.0001 | -11.2625
0 | 0 | 0.00497 | 0 | 0
0.5 | 0.0563 | 0.00499 | 0.0001 | 11.2826
1 | 0.1124 | 0.00503 | 0.0001 | 22.3459
1.5 | 0.1685 | 0.00508 | 0.0002 | 33.1693
2 | 0.2246 | 0.00515 | 0.0003 | 43.6117
2.5 | 0.2805 | 0.00525 | 0.0004 | 53.4286
3 | 0.3362 | 0.00537 | 0.0005 | 62.6071
3.5 | 0.3917 | 0.00551 | 0.0007 | 71.0889
4 | 0.4467 | 0.00573 | 0.0009 | 77.9581
4.5 | 0.5014 | 0.00595 | 0.0012 | 84.2689
5 | 0.5557 | 0.00623 | 0.0015 | 89.1974
5.5 | 0.6094 | 0.0065 | 0.002 | 93.7538
6 | 0.6623 | 0.00678 | 0.0026 | 97.6844
6.5 | 0.7128 | 0.00705 | 0.0038 | 101.1064
7 | 0.7662 | 0.00737 | 0.0044 | 103.962
8.5 | 0.9594 | 0.00882 | -0.0017 | 108.7755
9 | 1.0091 | 0.00933 | -0.0006 | 108.1565
9.5 | 1.0566 | 0.00983 | 0.001 | 107.4873
10 | 1.1034 | 0.01044 | 0.0026 | 105.6897
10.5 | 1.1514 | 0.01099 | 0.0039 | 104.768
11 | 1.198 | 0.01171 | 0.0054 | 102.3057
12 | 1.292 | 0.01307 | 0.0079 | 98.8523
12.5 | 1.3376 | 0.01382 | 0.0093 | 96.7873
13 | 1.3808 | 0.01473 | 0.0109 | 93.7407
13.5 | 1.4227 | 0.01565 | 0.0127 | 90.9073
14 | 1.4593 | 0.01688 | 0.0152 | 86.4514
15 | 1.5249 | 0.01925 | 0.0209 | 79.2156
15.5 | 1.5391 | 0.02056 | 0.0266 | 74.8589
16 | 1.5515 | 0.02218 | 0.0314 | 69.9504
16.5 | 1.561 | 0.02443 | 0.035 | 63.8968
17 | 1.568 | 0.02755 | 0.037 | 56.9147
17.5 | 1.5725 | 0.03178 | 0.037 | 49.4808
18 | 1.5694 | 0.03796 | 0.0346 | 41.3435
18.5 | 1.5577 | 0.04587 | 0.0307 | 33.959
19 | 1.5323 | 0.0558 | 0.0258 | 27.4606
19.5 | 1.4786 | 0.06987 | 0.0191 | 21.1622
20 | 1.408 | 0.0872 | 0.0106 | 16.1468

## 75. Re 5M Mach 0.10 (1)
BIGFOIL.COM POLAR EXPORT
HN-976S
HN-976S |  |  |  | Cl Max: | 1.022 | at alpha= | 10.5 | deg
JavaFoil+Calcfoil stall+Eppler ext transition |  |  |  | L/D Max: | 102.933 | at alpha= | 9.5 | deg
Re: | 5000000 |  |  | Cd Min: | 0.00648 | at alpha= | -1 | deg
Mach: | 0.1 |  |  | Cl=0 at alpha= | 0 | deg
|  |  |  | @ Cl=0.1, Cd= | 0.00648
|  |  |  | @ Cl=0.4, Cd= | 0.0069625
|  |  |  | @ Cl=0.6, Cd= | 0.0078546
alpha (deg) | Cl | Cd | Cm | Cl/Cd
-15.5 | -0.711 | 0.09561 | 0.005 | -7.432
-15 | -0.747 | 0.08438 | 0.006 | -8.855
-14.5 | -0.788 | 0.0703 | 0.006 | -11.208
-14 | -0.832 | 0.05516 | 0.006 | -15.089
-13.5 | -0.876 | 0.04224 | 0.006 | -20.746
-13 | -0.917 | 0.03229 | 0.006 | -28.392
-12.5 | -0.954 | 0.02467 | 0.006 | -38.67
-12 | -0.984 | 0.01953 | 0.006 | -50.381
-11.5 | -1.006 | 0.0161 | 0.006 | -62.51
-11 | -1.019 | 0.01407 | 0.006 | -72.444
-10.5 | -1.022 | 0.0128 | 0.006 | -79.864
-10 | -1.012 | 0.01192 | 0.005 | -84.914
-9.5 | -0.993 | 0.00964 | 0.005 | -102.933
-9 | -0.964 | 0.00988 | 0.005 | -97.598
-8.5 | -0.93 | 0.01166 | 0.005 | -79.825
-8 | -0.891 | 0.01106 | 0.004 | -80.573
-7.5 | -0.848 | 0.01036 | 0.004 | -81.849
-7 | -0.802 | 0.0094 | 0.004 | -85.297
-6.5 | -0.752 | 0.0091 | 0.004 | -82.653
-6 | -0.701 | 0.00853 | 0.003 | -82.14
-5.5 | -0.647 | 0.00814 | 0.003 | -79.457
-5 | -0.591 | 0.0078 | 0.003 | -75.785
-4.5 | -0.534 | 0.00744 | 0.002 | -71.674
-4 | -0.475 | 0.00716 | 0.002 | -66.443
-3.5 | -0.417 | 0.007 | 0.002 | -59.556
-3 | -0.358 | 0.00687 | 0.002 | -52.066
-2.5 | -0.298 | 0.00673 | 0.001 | -44.344
-2 | -0.239 | 0.00663 | 0.001 | -36.047
-1.5 | -0.179 | 0.00653 | 0.001 | -27.442
-1 | -0.12 | 0.00648 | 0.001 | -18.457
-0.5 | -0.06 | 0.00648 | 0 | -9.224
0 | 0 | 0.00652 | 0 | 0
0.5 | 0.06 | 0.00648 | 0 | 9.224
1 | 0.12 | 0.00648 | -0.001 | 18.457
1.5 | 0.179 | 0.00653 | -0.001 | 27.442
2 | 0.239 | 0.00663 | -0.001 | 36.047
2.5 | 0.298 | 0.00673 | -0.001 | 44.344
3 | 0.358 | 0.00687 | -0.002 | 52.066
3.5 | 0.417 | 0.007 | -0.002 | 59.556
4 | 0.475 | 0.00716 | -0.002 | 66.443
4.5 | 0.534 | 0.00744 | -0.002 | 71.674
5 | 0.591 | 0.0078 | -0.003 | 75.785
5.5 | 0.647 | 0.00814 | -0.003 | 79.457
6 | 0.701 | 0.00853 | -0.003 | 82.14
6.5 | 0.752 | 0.0091 | -0.004 | 82.653
7 | 0.802 | 0.0094 | -0.004 | 85.297
7.5 | 0.848 | 0.01036 | -0.004 | 81.851
8 | 0.891 | 0.01106 | -0.004 | 80.578
8.5 | 0.93 | 0.01166 | -0.005 | 79.832
9 | 0.964 | 0.00988 | -0.005 | 97.598
9.5 | 0.993 | 0.00964 | -0.005 | 102.933
10 | 1.012 | 0.01192 | -0.005 | 84.914
10.5 | 1.022 | 0.0128 | -0.006 | 79.864
11 | 1.019 | 0.01407 | -0.006 | 72.444
11.5 | 1.006 | 0.0161 | -0.006 | 62.51
12 | 0.984 | 0.01953 | -0.006 | 50.381
12.5 | 0.954 | 0.02467 | -0.006 | 38.67
13 | 0.917 | 0.03229 | -0.006 | 28.392
13.5 | 0.876 | 0.04224 | -0.006 | 20.746
14 | 0.832 | 0.05516 | -0.006 | 15.089
14.5 | 0.788 | 0.0703 | -0.006 | 11.208
15 | 0.747 | 0.08438 | -0.006 | 8.855
15.5 | 0.711 | 0.09561 | -0.005 | 7.432

## 76. Re 5M Mach 0.10 (2)
BIGFOIL.COM POLAR EXPORT
HN-976S
HN-976S |  |  |  | Cl Max: | 1.5459 | at alpha= | 17 | deg
XFOIL ncrit=9 |  |  |  | L/D Max: | 108.706 | at alpha= | 8.5 | deg
Re: | 5000000 |  |  | Cd Min: | 0.11232 | at alpha= | -20 | deg
Mach: | 0.1 |  |  | Cl=0 at alpha= | 0 | deg
|  |  |  | @ Cl=0.1, Cd= | 0.005023
|  |  |  | @ Cl=0.4, Cd= | 0.0055527
|  |  |  | @ Cl=0.6, Cd= | 0.0064795
alpha (deg) | Cl | Cd | Cm | Cl/Cd
-20 | -1.2776 | 0.11232 | 0.0024 | -11.3746
-19.5 | -1.3844 | 0.08677 | -0.012 | -15.9548
-19 | -1.4539 | 0.06977 | -0.0202 | -20.8385
-18.5 | -1.4923 | 0.05786 | -0.0258 | -25.7916
-18 | -1.5274 | 0.04646 | -0.0316 | -32.8756
-17.5 | -1.5427 | 0.03789 | -0.036 | -40.7152
-17 | -1.5472 | 0.03143 | -0.0385 | -49.2269
-16.5 | -1.5449 | 0.02697 | -0.0383 | -57.2822
-16 | -1.5388 | 0.02387 | -0.0359 | -64.4659
-15.5 | -1.5298 | 0.02167 | -0.0317 | -70.5953
-15 | -1.5193 | 0.02006 | -0.0259 | -75.7378
-14.5 | -1.4976 | 0.0188 | -0.0211 | -79.6596
-14 | -1.4634 | 0.01766 | -0.0182 | -82.8652
-13.5 | -1.4293 | 0.01626 | -0.0152 | -87.9028
-13 | -1.3895 | 0.01515 | -0.0129 | -91.7162
-12.5 | -1.3464 | 0.0142 | -0.011 | -94.8169
-12 | -1.3013 | 0.01334 | -0.0094 | -97.5487
-11.5 | -1.2542 | 0.01261 | -0.0079 | -99.4607
-11 | -1.2062 | 0.01196 | -0.0066 | -100.8528
-10.5 | -1.1594 | 0.01117 | -0.005 | -103.7959
-10 | -1.1112 | 0.01056 | -0.0035 | -105.2273
-9.5 | -1.0635 | 0.00996 | -0.0018 | -106.7771
-9 | -1.0156 | 0.00944 | -0.0002 | -107.5847
-8.5 | -0.9667 | 0.0089 | 0.0013 | -108.618
-8 | -0.902 | 0.00836 | -0.0007 | -107.8947
-7.5 | -0.8354 | 0.00787 | -0.003 | -106.1499
-7 | -0.7712 | 0.00741 | -0.0048 | -104.0756
-6.5 | -0.7175 | 0.0071 | -0.0041 | -101.0563
-6 | -0.6665 | 0.00681 | -0.0029 | -97.8708
-4.5 | -0.5045 | 0.00598 | -0.0013 | -84.3645
-4 | -0.4494 | 0.00575 | -0.001 | -78.1565
-3.5 | -0.394 | 0.00553 | -0.0008 | -71.2477
-3 | -0.3382 | 0.00538 | -0.0006 | -62.8625
-2.5 | -0.2821 | 0.00526 | -0.0004 | -53.6312
-2 | -0.2259 | 0.00516 | -0.0003 | -43.7791
-1.5 | -0.1695 | 0.00509 | -0.0002 | -33.3006
-1 | -0.1131 | 0.00503 | -0.0001 | -22.4851
-0.5 | -0.0566 | 0.005 | -0.0001 | -11.32
0 | 0 | 0.00498 | 0 | 0
0.5 | 0.0566 | 0.005 | 0.0001 | 11.32
1 | 0.1131 | 0.00503 | 0.0001 | 22.4851
1.5 | 0.1695 | 0.00509 | 0.0002 | 33.3006
2 | 0.2259 | 0.00516 | 0.0003 | 43.7791
2.5 | 0.2821 | 0.00526 | 0.0004 | 53.6312
3 | 0.3382 | 0.00538 | 0.0006 | 62.8625
3.5 | 0.394 | 0.00553 | 0.0008 | 71.2477
4 | 0.4494 | 0.00574 | 0.001 | 78.2927
4.5 | 0.5045 | 0.00598 | 0.0013 | 84.3645
5 | 0.5591 | 0.00627 | 0.0017 | 89.1707
6 | 0.6665 | 0.00682 | 0.0029 | 97.7273
6.5 | 0.7174 | 0.0071 | 0.0041 | 101.0423
7 | 0.7712 | 0.00741 | 0.0048 | 104.0756
8.5 | 0.9664 | 0.00889 | -0.0012 | 108.7064
9 | 1.0157 | 0.00944 | 0.0001 | 107.5953
9.5 | 1.0636 | 0.00997 | 0.0018 | 106.68
10 | 1.1113 | 0.01056 | 0.0035 | 105.2367
10.5 | 1.1593 | 0.01117 | 0.005 | 103.7869
11 | 1.206 | 0.01195 | 0.0066 | 100.9205
11.5 | 1.254 | 0.01261 | 0.008 | 99.4449
12 | 1.3009 | 0.01335 | 0.0094 | 97.4457
12.5 | 1.3463 | 0.01418 | 0.0111 | 94.9436
13 | 1.3879 | 0.01526 | 0.0131 | 90.9502
13.5 | 1.4277 | 0.01638 | 0.0154 | 87.1612
14 | 1.463 | 0.01767 | 0.0183 | 82.7957
14.5 | 1.497 | 0.01882 | 0.0212 | 79.543
15 | 1.5187 | 0.02008 | 0.026 | 75.6325
15.5 | 1.5291 | 0.02171 | 0.0318 | 70.433
16 | 1.5378 | 0.02393 | 0.0359 | 64.2624
16.5 | 1.5432 | 0.02711 | 0.0383 | 56.9236
17 | 1.5459 | 0.03159 | 0.0384 | 48.9364
17.5 | 1.5452 | 0.03761 | 0.0361 | 41.0848
18 | 1.5279 | 0.04647 | 0.0315 | 32.8793
18.5 | 1.4948 | 0.05764 | 0.0258 | 25.9334
19 | 1.4482 | 0.0708 | 0.0194 | 20.4548
19.5 | 1.3679 | 0.08964 | 0.0101 | 15.2599
20 | 1.2798 | 0.1121 | -0.0024 | 11.4166

## 77. Re 5M Mach 0.25 (1)
BIGFOIL.COM POLAR EXPORT
HN-976S
HN-976S |  |  |  | Cl Max: | 0.981 | at alpha= | 10 | deg
JavaFoil+Calcfoil stall+Eppler ext transition |  |  |  | L/D Max: | 97.902 | at alpha= | 9 | deg
Re: | 5000000 |  |  | Cd Min: | 0.00654 | at alpha= | -1 | deg
Mach: | 0.25 |  |  | Cl=0 at alpha= | 0 | deg
|  |  |  | @ Cl=0.1, Cd= | 0.0065548
|  |  |  | @ Cl=0.4, Cd= | 0.0070357
|  |  |  | @ Cl=0.6, Cd= | 0.11311
alpha (deg) | Cl | Cd | Cm | Cl/Cd
-15 | -0.4 | 0.11311 | 0.004 | -3.539
-14.5 | -0.472 | 0.10537 | 0.004 | -4.479
-14 | -0.539 | 0.0972 | 0.004 | -5.549
-13.5 | -0.604 | 0.08816 | 0.005 | -6.846
-13 | -0.671 | 0.07267 | 0.005 | -9.233
-12.5 | -0.744 | 0.05283 | 0.005 | -14.09
-12 | -0.816 | 0.03621 | 0.006 | -22.538
-11.5 | -0.882 | 0.02426 | 0.006 | -36.363
-11 | -0.931 | 0.01813 | 0.006 | -51.373
-10.5 | -0.963 | 0.01506 | 0.006 | -63.953
-10 | -0.981 | 0.01321 | 0.005 | -74.296
-9.5 | -0.98 | 0.01233 | 0.005 | -79.47
-9 | -0.962 | 0.00982 | 0.005 | -97.902
-8.5 | -0.935 | 0.00998 | 0.005 | -93.739
-8 | -0.902 | 0.01178 | 0.004 | -76.612
-7.5 | -0.862 | 0.01088 | 0.004 | -79.294
-7 | -0.818 | 0.01024 | 0.004 | -79.861
-6.5 | -0.769 | 0.00934 | 0.004 | -82.404
-6 | -0.718 | 0.00878 | 0.003 | -81.686
-5.5 | -0.663 | 0.00837 | 0.003 | -79.252
-5 | -0.606 | 0.00797 | 0.003 | -76.077
-4.5 | -0.548 | 0.00762 | 0.003 | -71.905
-4 | -0.488 | 0.00729 | 0.002 | -66.971
-3.5 | -0.428 | 0.0071 | 0.002 | -60.257
-3 | -0.367 | 0.00696 | 0.002 | -52.786
-2.5 | -0.307 | 0.00681 | 0.001 | -45.021
-2 | -0.245 | 0.0067 | 0.001 | -36.638
-1.5 | -0.184 | 0.0066 | 0.001 | -27.885
-1 | -0.123 | 0.00654 | 0.001 | -18.78
-0.5 | -0.061 | 0.00658 | 0 | -9.329
0 | 0 | 0.00658 | 0 | 0
0.5 | 0.061 | 0.00658 | 0 | 9.329
1 | 0.123 | 0.00654 | -0.001 | 18.78
1.5 | 0.184 | 0.0066 | -0.001 | 27.885
2 | 0.245 | 0.0067 | -0.001 | 36.638
2.5 | 0.307 | 0.00681 | -0.001 | 45.021
3 | 0.367 | 0.00696 | -0.002 | 52.786
3.5 | 0.428 | 0.0071 | -0.002 | 60.257
4 | 0.488 | 0.00729 | -0.002 | 66.971
4.5 | 0.548 | 0.00762 | -0.003 | 71.905
5 | 0.606 | 0.00797 | -0.003 | 76.077
5.5 | 0.663 | 0.00837 | -0.003 | 79.252
6 | 0.718 | 0.00878 | -0.003 | 81.686
6.5 | 0.769 | 0.00934 | -0.004 | 82.404
7 | 0.818 | 0.01024 | -0.004 | 79.862
7.5 | 0.863 | 0.01088 | -0.004 | 79.298
8 | 0.902 | 0.01178 | -0.004 | 76.62
8.5 | 0.935 | 0.00998 | -0.005 | 93.739
9 | 0.962 | 0.00982 | -0.005 | 97.902
9.5 | 0.98 | 0.01233 | -0.005 | 79.47
10 | 0.981 | 0.0132 | -0.005 | 74.376
10.5 | 0.963 | 0.01506 | -0.006 | 63.953
11 | 0.931 | 0.01813 | -0.006 | 51.373
11.5 | 0.882 | 0.02426 | -0.006 | 36.363
12 | 0.819 | 0.03516 | -0.006 | 23.289
12.5 | 0.744 | 0.05283 | -0.005 | 14.09
13 | 0.671 | 0.07267 | -0.005 | 9.233
13.5 | 0.605 | 0.08684 | -0.005 | 6.963
14 | 0.539 | 0.0977 | -0.004 | 5.517
14.5 | 0.472 | 0.10567 | -0.004 | 4.464
15 | 0.4 | 0.11311 | -0.004 | 3.539

## 78. Re 5M Mach 0.25 (2)
BIGFOIL.COM POLAR EXPORT
HN-976S
HN-976S |  |  |  | Cl Max: | 1.4138 | at alpha= | 14 | deg
XFOIL ncrit=9 |  |  |  | L/D Max: | 106.708 | at alpha= | 8 | deg
Re: | 5000000 |  |  | Cd Min: | 0.16759 | at alpha= | 19 | deg
Mach: | 0.25 |  |  | Cl=0 at alpha= | 0 | deg
|  |  |  | @ Cl=0.1, Cd= | 0.0050714
|  |  |  | @ Cl=0.4, Cd= | 0.0055901
|  |  |  | @ Cl=0.6, Cd= | 0.0065158
alpha (deg) | Cl | Cd | Cm | Cl/Cd
-18.5 | -1.0214 | 0.14955 | 0.0236 | -6.8298
-18 | -1.0764 | 0.12942 | 0.011 | -8.3171
-17.5 | -1.1413 | 0.10944 | -0.0008 | -10.4285
-17 | -1.2141 | 0.09045 | -0.0111 | -13.4229
-16.5 | -1.2803 | 0.07392 | -0.0193 | -17.3201
-16 | -1.3317 | 0.05963 | -0.0269 | -22.3327
-15.5 | -1.3694 | 0.04708 | -0.0341 | -29.0867
-15 | -1.3948 | 0.03633 | -0.0408 | -38.3925
-14.5 | -1.4033 | 0.029 | -0.0439 | -48.3897
-14 | -1.4122 | 0.02405 | -0.0419 | -58.7193
-13.5 | -1.4163 | 0.02106 | -0.0356 | -67.2507
-13 | -1.4031 | 0.01935 | -0.0286 | -72.5116
-12.5 | -1.374 | 0.01754 | -0.024 | -78.3352
-12 | -1.3428 | 0.0155 | -0.0195 | -86.6323
-11.5 | -1.2993 | 0.01421 | -0.0164 | -91.4356
-11 | -1.2519 | 0.01317 | -0.0138 | -95.0569
-10.5 | -1.2026 | 0.01229 | -0.0114 | -97.8519
-10 | -1.1526 | 0.01148 | -0.0091 | -100.4007
-9.5 | -1.1034 | 0.01068 | -0.0066 | -103.3146
-9 | -1.053 | 0.01006 | -0.0044 | -104.672
-8.5 | -1.0039 | 0.00941 | -0.0019 | -106.6844
-6.5 | -0.7436 | 0.00732 | -0.0057 | -101.5847
-6 | -0.6899 | 0.00705 | -0.0042 | -97.8582
-5.5 | -0.6345 | 0.00671 | -0.0033 | -94.5604
-5 | -0.5783 | 0.0064 | -0.0026 | -90.3594
-4.5 | -0.5216 | 0.00611 | -0.002 | -85.3682
-4 | -0.4644 | 0.00586 | -0.0016 | -79.2491
-3.5 | -0.4072 | 0.00561 | -0.0012 | -72.5847
-3 | -0.3494 | 0.00545 | -0.0009 | -64.1101
-2.5 | -0.2914 | 0.00533 | -0.0007 | -54.6717
-2 | -0.2332 | 0.00523 | -0.0005 | -44.5889
-1.5 | -0.1749 | 0.00516 | -0.0003 | -33.8953
-1 | -0.1169 | 0.00508 | -0.0002 | -23.0118
-0.5 | -0.0585 | 0.00505 | -0.0001 | -11.5842
0 | 0 | 0.00504 | 0 | 0
0.5 | 0.0585 | 0.00505 | 0.0001 | 11.5842
1 | 0.1168 | 0.00508 | 0.0002 | 22.9921
1.5 | 0.1749 | 0.00515 | 0.0003 | 33.9612
2 | 0.2332 | 0.00523 | 0.0005 | 44.5889
2.5 | 0.2914 | 0.00533 | 0.0007 | 54.6717
3 | 0.3493 | 0.00545 | 0.0009 | 64.0917
3.5 | 0.4072 | 0.00561 | 0.0012 | 72.5847
4 | 0.4644 | 0.00585 | 0.0016 | 79.3846
4.5 | 0.5216 | 0.00612 | 0.002 | 85.2288
5 | 0.5783 | 0.0064 | 0.0026 | 90.3594
5.5 | 0.6345 | 0.0067 | 0.0033 | 94.7015
6 | 0.6899 | 0.00705 | 0.0042 | 97.8582
6.5 | 0.7436 | 0.00732 | 0.0057 | 101.5847
7 | 0.799 | 0.00768 | 0.0068 | 104.0365
8 | 0.9369 | 0.00878 | 0.0032 | 106.7084
8.5 | 1.0041 | 0.00941 | 0.0018 | 106.7056
9 | 1.0532 | 0.01005 | 0.0043 | 104.796
9.5 | 1.1034 | 0.01068 | 0.0066 | 103.3146
10 | 1.1525 | 0.01148 | 0.0091 | 100.392
10.5 | 1.2023 | 0.01229 | 0.0115 | 97.8275
11 | 1.2517 | 0.01317 | 0.0138 | 95.0418
11.5 | 1.2992 | 0.0142 | 0.0165 | 91.493
12 | 1.3423 | 0.01552 | 0.0196 | 86.4884
12.5 | 1.3743 | 0.0175 | 0.024 | 78.5314
13 | 1.4028 | 0.01935 | 0.0287 | 72.4961
13.5 | 1.4128 | 0.0212 | 0.0359 | 66.6415
14 | 1.4138 | 0.02394 | 0.0418 | 59.056
14.5 | 1.4049 | 0.02884 | 0.044 | 48.7136
15 | 1.3996 | 0.03572 | 0.0413 | 39.1825
15.5 | 1.3783 | 0.04586 | 0.035 | 30.0545
16 | 1.3329 | 0.05953 | 0.0268 | 22.3904
16.5 | 1.2735 | 0.075 | 0.0185 | 16.98
17 | 1.2071 | 0.09169 | 0.0101 | 13.165
17.5 | 1.1441 | 0.10914 | 0.0009 | 10.4829
18 | 1.081 | 0.12871 | -0.0106 | 8.3987
18.5 | 1.0214 | 0.14972 | -0.0237 | 6.8221
19 | 0.9844 | 0.16759 | -0.035 | 5.8739

## 79. Re 5M Mach 0.50 (1)
BIGFOIL.COM POLAR EXPORT
HN-976S
HN-976S |  |  |  | Cl Max: | 1.09 | at alpha= | 20 | deg
JavaFoil+Calcfoil stall+Eppler ext transition |  |  |  | L/D Max: | 79.238 | at alpha= | 6.5 | deg
Re: | 5000000 |  |  | Cd Min: | 0.00682 | at alpha= | -1 | deg
Mach: | 0.5 |  |  | Cl=0 at alpha= | 0 | deg
|  |  |  | @ Cl=0.1, Cd= | 0.0068254
|  |  |  | @ Cl=0.4, Cd= | 0.0073562
|  |  |  | @ Cl=0.6, Cd= | 0.0082719
alpha (deg) | Cl | Cd | Cm | Cl/Cd
-20 | -1.09 | 0.1598 | 0.008 | -6.82
-19.5 | -1.063 | 0.15067 | 0.007 | -7.055
-19 | -1.031 | 0.14904 | 0.007 | -6.918
-18.5 | -1.002 | 0.14569 | 0.007 | -6.878
-18 | -0.975 | 0.14087 | 0.006 | -6.925
-17.5 | -0.954 | 0.13671 | 0.006 | -6.981
-17 | -0.924 | 0.13175 | 0.006 | -7.011
-16.5 | -0.894 | 0.12874 | 0.006 | -6.946
-16 | -0.868 | 0.12364 | 0.005 | -7.017
-15.5 | -0.845 | 0.11923 | 0.006 | -7.088
-15 | -0.815 | 0.1142 | 0.005 | -7.136
-14.5 | -0.786 | 0.11013 | 0.005 | -7.139
-14 | -0.76 | 0.10547 | 0.005 | -7.202
-13.5 | -0.734 | 0.10275 | 0.004 | -7.142
-13 | -0.705 | 0.09682 | 0.004 | -7.281
-12.5 | -0.678 | 0.09438 | 0.004 | -7.188
-12 | -0.652 | 0.09073 | 0.004 | -7.183
-11.5 | -0.626 | 0.08098 | 0.004 | -7.727
-11 | -0.619 | 0.06136 | 0.005 | -10.081
-10.5 | -0.572 | 0.07374 | 0.003 | -7.762
-10 | -0.584 | 0.04308 | 0.005 | -13.566
-9.5 | -0.516 | 0.06991 | 0.003 | -7.377
-9 | -0.54 | 0.03263 | 0.005 | -16.542
-8.5 | -0.466 | 0.05762 | 0.003 | -8.082
-8 | -0.526 | 0.01505 | 0.005 | -34.988
-7.5 | -0.826 | 0.013 | 0.005 | -63.569
-7 | -0.846 | 0.01177 | 0.004 | -71.872
-6.5 | -0.825 | 0.01043 | 0.004 | -79.103
-6 | -0.784 | 0.01105 | 0.004 | -70.931
-5.5 | -0.732 | 0.00998 | 0.003 | -73.354
-5 | -0.673 | 0.00887 | 0.003 | -75.891
-4.5 | -0.609 | 0.00836 | 0.003 | -72.873
-4 | -0.544 | 0.00794 | 0.003 | -68.559
-3.5 | -0.478 | 0.00759 | 0.002 | -62.923
-3 | -0.41 | 0.00739 | 0.002 | -55.527
-2.5 | -0.342 | 0.00721 | 0.002 | -47.499
-2 | -0.274 | 0.00702 | 0.001 | -39.044
-1.5 | -0.206 | 0.00692 | 0.001 | -29.713
-1 | -0.137 | 0.00682 | 0.001 | -20.111
-0.5 | -0.069 | 0.00683 | 0 | -10.044
0 | 0 | 0.00687 | 0 | 0
0.5 | 0.069 | 0.00683 | 0 | 10.044
1 | 0.137 | 0.00682 | -0.001 | 20.111
1.5 | 0.206 | 0.00692 | -0.001 | 29.713
2 | 0.274 | 0.00702 | -0.001 | 39.044
2.5 | 0.342 | 0.00716 | -0.002 | 47.834
3 | 0.41 | 0.00739 | -0.002 | 55.527
3.5 | 0.478 | 0.00759 | -0.002 | 62.923
4 | 0.544 | 0.00791 | -0.003 | 68.837
4.5 | 0.609 | 0.00833 | -0.003 | 73.156
5 | 0.673 | 0.00887 | -0.003 | 75.891
5.5 | 0.732 | 0.00996 | -0.003 | 73.498
6 | 0.784 | 0.01103 | -0.004 | 71.071
6.5 | 0.825 | 0.01041 | -0.004 | 79.238
7 | 0.846 | 0.01178 | -0.004 | 71.764
7.5 | 0.826 | 0.01303 | -0.005 | 63.414
8 | 0.526 | 0.0152 | -0.005 | 34.603
8.5 | 0.465 | 0.05782 | -0.003 | 8.05
9 | 0.542 | 0.03178 | -0.005 | 17.043
9.5 | 0.516 | 0.06962 | -0.003 | 7.41
10 | 0.586 | 0.04239 | -0.005 | 13.812
10.5 | 0.572 | 0.07361 | -0.003 | 7.777
11 | 0.621 | 0.05988 | -0.005 | 10.368
11.5 | 0.626 | 0.08059 | -0.004 | 7.764
12 | 0.652 | 0.09112 | -0.004 | 7.152
12.5 | 0.678 | 0.0938 | -0.004 | 7.233
13 | 0.705 | 0.09717 | -0.004 | 7.255
13.5 | 0.734 | 0.10287 | -0.004 | 7.134
14 | 0.76 | 0.10548 | -0.005 | 7.202
14.5 | 0.786 | 0.1098 | -0.005 | 7.16
15 | 0.815 | 0.11382 | -0.005 | 7.162
15.5 | 0.845 | 0.11848 | -0.006 | 7.134
16 | 0.868 | 0.12368 | -0.005 | 7.015
16.5 | 0.894 | 0.12836 | -0.006 | 6.967
17 | 0.924 | 0.13218 | -0.006 | 6.989
17.5 | 0.955 | 0.13566 | -0.006 | 7.037
18 | 0.975 | 0.13919 | -0.006 | 7.008
18.5 | 1.002 | 0.14412 | -0.007 | 6.953
19 | 1.031 | 0.14837 | -0.007 | 6.95
19.5 | 1.063 | 0.15053 | -0.007 | 7.063
20 | 1.09 | 0.15998 | -0.008 | 6.811

## 80. Re 5M Mach 0.50 (2)
BIGFOIL.COM POLAR EXPORT
HN-976S
HN-976S |  |  |  | Cl Max: | 1.1069 | at alpha= | 8.5 | deg
XFOIL ncrit=9 |  |  |  | L/D Max: | 103.944 | at alpha= | 7 | deg
Re: | 5000000 |  |  | Cd Min: | 0.12023 | at alpha= | -13.5 | deg
Mach: | 0.5 |  |  | Cl=0 at alpha= | 0 | deg
|  |  |  | @ Cl=0.1, Cd= | 0.0052901
|  |  |  | @ Cl=0.4, Cd= | 0.0057707
|  |  |  | @ Cl=0.6, Cd= | 0.0066746
alpha (deg) | Cl | Cd | Cm | Cl/Cd
-13.5 | -0.8299 | 0.12023 | 0.0061 | -6.9026
-13 | -0.85 | 0.10803 | -0.0006 | -7.8682
-12.5 | -0.8718 | 0.09657 | -0.0063 | -9.0276
-12 | -0.8993 | 0.08498 | -0.012 | -10.5825
-11.5 | -0.9293 | 0.07334 | -0.0178 | -12.6711
-11 | -0.9581 | 0.06177 | -0.0241 | -15.5108
-10.5 | -0.9886 | 0.04972 | -0.0317 | -19.8833
-10 | -1.0205 | 0.03722 | -0.0412 | -27.4181
-9.5 | -1.0507 | 0.02652 | -0.0486 | -39.6192
-9 | -1.0874 | 0.0204 | -0.043 | -53.3039
-8.5 | -1.1068 | 0.01579 | -0.0315 | -70.095
-8 | -1.0919 | 0.01211 | -0.0211 | -90.1652
-7.5 | -1.0192 | 0.01 | -0.0181 | -101.92
-7 | -0.9302 | 0.00895 | -0.0184 | -103.933
-6.5 | -0.8632 | 0.00841 | -0.0151 | -102.6397
-6 | -0.7979 | 0.00798 | -0.0121 | -99.9875
-5 | -0.6659 | 0.00705 | -0.0077 | -94.4539
-4.5 | -0.5993 | 0.00667 | -0.0061 | -89.8501
-4 | -0.5328 | 0.00632 | -0.0047 | -84.3038
-3.5 | -0.4665 | 0.00599 | -0.0036 | -77.8798
-3 | -0.3999 | 0.00577 | -0.0027 | -69.3068
-2.5 | -0.3331 | 0.00561 | -0.002 | -59.3761
-2 | -0.2665 | 0.00548 | -0.0015 | -48.6314
-1.5 | -0.1997 | 0.00539 | -0.001 | -37.0501
-1 | -0.1332 | 0.00531 | -0.0006 | -25.0847
-0.5 | -0.0665 | 0.00527 | -0.0003 | -12.6186
0.5 | 0.0665 | 0.00527 | 0.0003 | 12.6186
1 | 0.1331 | 0.00531 | 0.0006 | 25.0659
1.5 | 0.1997 | 0.00538 | 0.001 | 37.119
2 | 0.2664 | 0.00548 | 0.0015 | 48.6131
2.5 | 0.333 | 0.00561 | 0.002 | 59.3583
3 | 0.3998 | 0.00577 | 0.0027 | 69.2894
3.5 | 0.4665 | 0.00599 | 0.0036 | 77.8798
4 | 0.5329 | 0.00631 | 0.0047 | 84.4532
4.5 | 0.5992 | 0.00667 | 0.0061 | 89.8351
5 | 0.6659 | 0.00705 | 0.0077 | 94.4539
5.5 | 0.7322 | 0.0075 | 0.0096 | 97.6267
6 | 0.7979 | 0.00799 | 0.0121 | 99.8623
6.5 | 0.8631 | 0.00841 | 0.0151 | 102.6278
7 | 0.9303 | 0.00895 | 0.0184 | 103.9441
7.5 | 1.0189 | 0.01 | 0.0182 | 101.89
8 | 1.0921 | 0.0121 | 0.0211 | 90.2562
8.5 | 1.1069 | 0.01578 | 0.0316 | 70.1458
9 | 1.0871 | 0.0204 | 0.0431 | 53.2892
9.5 | 1.0509 | 0.02649 | 0.0486 | 39.6716
10 | 1.022 | 0.03706 | 0.0413 | 27.5769
10.5 | 0.9892 | 0.04967 | 0.0317 | 19.9154
11 | 0.9596 | 0.06164 | 0.0242 | 15.5678
11.5 | 0.9279 | 0.07359 | 0.0176 | 12.6091
12 | 0.8974 | 0.08532 | 0.0116 | 10.518
12.5 | 0.8725 | 0.09655 | 0.0062 | 9.0368
13 | 0.8499 | 0.10816 | 0.0004 | 7.8578
13.5 | 0.832 | 0.11999 | -0.006 | 6.9339

## 81. Re 6M Mach 0.00 (1)
BIGFOIL.COM POLAR EXPORT
HN-976S
HN-976S |  |  |  | Cl Max: | 1.034 | at alpha= | 11 | deg
JavaFoil+Calcfoil stall+Eppler ext transition |  |  |  | L/D Max: | 99.218 | at alpha= | 9.5 | deg
Re: | 6000000 |  |  | Cd Min: | 0.00642 | at alpha= | -1 | deg
Mach: | 0 |  |  | Cl=0 at alpha= | 0 | deg
|  |  |  | @ Cl=0.1, Cd= | 0.0064263
|  |  |  | @ Cl=0.4, Cd= | 0.0069093
|  |  |  | @ Cl=0.6, Cd= | 0.0077729
alpha (deg) | Cl | Cd | Cm | Cl/Cd
-16 | -0.728 | 0.09427 | 0.006 | -7.728
-15.5 | -0.762 | 0.08372 | 0.006 | -9.1
-15 | -0.8 | 0.0703 | 0.006 | -11.372
-14.5 | -0.84 | 0.05613 | 0.006 | -14.969
-14 | -0.881 | 0.04358 | 0.006 | -20.226
-13.5 | -0.923 | 0.03254 | 0.006 | -28.361
-13 | -0.956 | 0.02575 | 0.006 | -37.139
-12.5 | -0.986 | 0.0205 | 0.006 | -48.093
-12 | -1.01 | 0.01683 | 0.006 | -60
-11.5 | -1.026 | 0.01447 | 0.006 | -70.942
-11 | -1.034 | 0.01302 | 0.006 | -79.41
-10.5 | -1.029 | 0.0121 | 0.006 | -85.043
-10 | -1.016 | 0.01158 | 0.005 | -87.691
-9.5 | -0.994 | 0.01002 | 0.005 | -99.218
-9 | -0.965 | 0.01187 | 0.005 | -81.283
-8.5 | -0.929 | 0.01119 | 0.005 | -83.013
-8 | -0.889 | 0.01065 | 0.004 | -83.439
-7.5 | -0.845 | 0.01002 | 0.004 | -84.379
-7 | -0.799 | 0.00919 | 0.004 | -86.862
-6.5 | -0.749 | 0.0089 | 0.004 | -84.174
-6 | -0.697 | 0.00837 | 0.003 | -83.321
-5.5 | -0.644 | 0.00804 | 0.003 | -80.014
-5 | -0.588 | 0.0077 | 0.003 | -76.323
-4.5 | -0.531 | 0.00738 | 0.002 | -71.895
-4 | -0.473 | 0.0071 | 0.002 | -66.616
-3.5 | -0.415 | 0.00695 | 0.002 | -59.705
-3 | -0.356 | 0.00679 | 0.002 | -52.399
-2.5 | -0.297 | 0.00667 | 0.001 | -44.509
-2 | -0.238 | 0.00656 | 0.001 | -36.216
-1.5 | -0.178 | 0.0065 | 0.001 | -27.454
-1 | -0.119 | 0.00642 | 0.001 | -18.513
-0.5 | -0.059 | 0.00644 | 0 | -9.23
0 | 0 | 0.00648 | 0 | 0
0.5 | 0.059 | 0.00644 | 0 | 9.23
1 | 0.119 | 0.00642 | -0.001 | 18.513
1.5 | 0.178 | 0.0065 | -0.001 | 27.454
2 | 0.238 | 0.00656 | -0.001 | 36.216
2.5 | 0.297 | 0.00667 | -0.001 | 44.509
3 | 0.356 | 0.00679 | -0.002 | 52.399
3.5 | 0.415 | 0.00695 | -0.002 | 59.705
4 | 0.473 | 0.0071 | -0.002 | 66.616
4.5 | 0.531 | 0.00738 | -0.002 | 71.895
5 | 0.588 | 0.0077 | -0.003 | 76.323
5.5 | 0.644 | 0.00804 | -0.003 | 80.014
6 | 0.697 | 0.00837 | -0.003 | 83.321
6.5 | 0.749 | 0.0089 | -0.004 | 84.174
7 | 0.799 | 0.00919 | -0.004 | 86.862
7.5 | 0.845 | 0.01002 | -0.004 | 84.379
8 | 0.889 | 0.01065 | -0.004 | 83.442
8.5 | 0.929 | 0.01119 | -0.005 | 83.018
9 | 0.965 | 0.01187 | -0.005 | 81.291
9.5 | 0.994 | 0.01002 | -0.005 | 99.218
10 | 1.016 | 0.01158 | -0.005 | 87.691
10.5 | 1.029 | 0.0121 | -0.006 | 85.043
11 | 1.034 | 0.01302 | -0.006 | 79.41
11.5 | 1.026 | 0.01447 | -0.006 | 70.942
12 | 1.01 | 0.01683 | -0.006 | 60
12.5 | 0.986 | 0.0205 | -0.006 | 48.093
13 | 0.956 | 0.02575 | -0.006 | 37.139
13.5 | 0.923 | 0.03254 | -0.006 | 28.361
14 | 0.881 | 0.04358 | -0.006 | 20.226
14.5 | 0.84 | 0.05613 | -0.006 | 14.969
15 | 0.8 | 0.0703 | -0.006 | 11.372
15.5 | 0.762 | 0.08372 | -0.006 | 9.1
16 | 0.728 | 0.09427 | -0.006 | 7.728

## 82. Re 6M Mach 0.00 (2)
BIGFOIL.COM POLAR EXPORT
HN-976S
HN-976S |  |  |  | Cl Max: | 1.6081 | at alpha= | 18 | deg
XFOIL ncrit=9 |  |  |  | L/D Max: | 112.262 | at alpha= | 9 | deg
Re: | 6000000 |  |  | Cd Min: | 0.07322 | at alpha= | -20 | deg
Mach: | 0 |  |  | Cl=0 at alpha= | 0 | deg
|  |  |  | @ Cl=0.1, Cd= | 0.0049733
|  |  |  | @ Cl=0.4, Cd= | 0.0054903
|  |  |  | @ Cl=0.6, Cd= | 0.0063838
alpha (deg) | Cl | Cd | Cm | Cl/Cd
-20 | -1.5027 | 0.07322 | -0.0176 | -20.5231
-19.5 | -1.5684 | 0.05756 | -0.025 | -27.2481
-19 | -1.5983 | 0.0472 | -0.0299 | -33.8623
-18.5 | -1.6049 | 0.04007 | -0.0332 | -40.0524
-18 | -1.6094 | 0.03332 | -0.0363 | -48.3013
-17.5 | -1.605 | 0.0285 | -0.0374 | -56.3158
-17 | -1.601 | 0.02485 | -0.0361 | -64.4266
-16.5 | -1.5924 | 0.02237 | -0.0329 | -71.1846
-16 | -1.5813 | 0.02059 | -0.0284 | -76.7994
-15.5 | -1.5686 | 0.01928 | -0.0226 | -81.3589
-15 | -1.5423 | 0.01811 | -0.0187 | -85.1629
-14.5 | -1.5074 | 0.01706 | -0.0161 | -88.3587
-14 | -1.4684 | 0.01614 | -0.014 | -90.9789
-13.5 | -1.4286 | 0.01514 | -0.012 | -94.3593
-13 | -1.3869 | 0.01416 | -0.0102 | -97.9449
-12.5 | -1.3428 | 0.01332 | -0.0086 | -100.8108
-12 | -1.2972 | 0.01254 | -0.0072 | -103.445
-11.5 | -1.25 | 0.01188 | -0.006 | -105.2189
-11 | -1.202 | 0.01129 | -0.0048 | -106.4659
-10.5 | -1.1548 | 0.01062 | -0.0034 | -108.7382
-10 | -1.1072 | 0.01005 | -0.002 | -110.1692
-9.5 | -1.0596 | 0.00952 | -0.0005 | -111.3025
-9 | -1.0124 | 0.00902 | 0.0012 | -112.2395
-8.5 | -0.9521 | 0.00849 | -0.0001 | -112.1437
-8 | -0.8883 | 0.00799 | -0.002 | -111.1765
-7.5 | -0.8256 | 0.00754 | -0.0037 | -109.496
-7 | -0.7671 | 0.00719 | -0.0042 | -106.6898
-6.5 | -0.7175 | 0.00698 | -0.0028 | -102.7937
-6 | -0.6647 | 0.00673 | -0.0022 | -98.7667
-5.5 | -0.6111 | 0.00644 | -0.0017 | -94.8913
-5 | -0.5571 | 0.00616 | -0.0013 | -90.4383
-4.5 | -0.5025 | 0.00589 | -0.001 | -85.3141
-4 | -0.4475 | 0.00568 | -0.0008 | -78.7852
-3.5 | -0.3923 | 0.00547 | -0.0005 | -71.7185
-3 | -0.3369 | 0.00531 | -0.0004 | -63.4463
-2.5 | -0.2811 | 0.00519 | -0.0003 | -54.1618
-2 | -0.225 | 0.0051 | -0.0002 | -44.1176
-1.5 | -0.1689 | 0.00503 | -0.0001 | -33.5785
-1 | -0.1127 | 0.00497 | -0.0001 | -22.6761
-0.5 | -0.0564 | 0.00495 | 0 | -11.3939
0 | 0 | 0.00492 | 0 | 0
0.5 | 0.0564 | 0.00495 | 0 | 11.3939
1 | 0.1126 | 0.00498 | 0.0001 | 22.6104
1.5 | 0.1688 | 0.00503 | 0.0001 | 33.5586
2 | 0.225 | 0.0051 | 0.0002 | 44.1176
2.5 | 0.2811 | 0.00519 | 0.0003 | 54.1618
3 | 0.3369 | 0.00531 | 0.0004 | 63.4463
3.5 | 0.3924 | 0.00546 | 0.0005 | 71.8681
4 | 0.4475 | 0.00568 | 0.0008 | 78.7852
4.5 | 0.5025 | 0.00589 | 0.001 | 85.3141
5.5 | 0.6111 | 0.00644 | 0.0017 | 94.8913
6 | 0.6646 | 0.00674 | 0.0022 | 98.6053
6.5 | 0.7174 | 0.00698 | 0.0028 | 102.7794
7 | 0.7671 | 0.00718 | 0.0042 | 106.8384
7.5 | 0.8254 | 0.00754 | 0.0037 | 109.4695
8 | 0.888 | 0.00799 | 0.0021 | 111.1389
8.5 | 0.9519 | 0.00849 | 0.0001 | 112.1201
9 | 1.0126 | 0.00902 | -0.0012 | 112.2616
9.5 | 1.0597 | 0.00952 | 0.0005 | 111.313
10 | 1.1073 | 0.01005 | 0.002 | 110.1791
10.5 | 1.1547 | 0.01062 | 0.0034 | 108.7288
11.5 | 1.2498 | 0.01188 | 0.006 | 105.202
12 | 1.2969 | 0.01255 | 0.0073 | 103.3386
12.5 | 1.3428 | 0.0133 | 0.0086 | 100.9624
13 | 1.3855 | 0.01427 | 0.0104 | 97.0918
13.5 | 1.4272 | 0.01524 | 0.0122 | 93.6483
14 | 1.4681 | 0.01615 | 0.0141 | 90.904
14.5 | 1.507 | 0.01708 | 0.0162 | 88.2319
15 | 1.5419 | 0.01813 | 0.0188 | 85.0469
15.5 | 1.5679 | 0.0193 | 0.0227 | 81.2383
16 | 1.5808 | 0.02061 | 0.0285 | 76.7006
16.5 | 1.5919 | 0.0224 | 0.033 | 71.067
17 | 1.5998 | 0.02492 | 0.0362 | 64.1974
17.5 | 1.606 | 0.0284 | 0.0375 | 56.5493
18 | 1.6081 | 0.03348 | 0.0363 | 48.0317
18.5 | 1.6072 | 0.03979 | 0.0333 | 40.3921
19 | 1.594 | 0.04784 | 0.0294 | 33.3194
19.5 | 1.5567 | 0.0593 | 0.0239 | 26.2513
20 | 1.5077 | 0.07272 | 0.0175 | 20.7329

## 83. Re 6M Mach 0.10 (1)
BIGFOIL.COM POLAR EXPORT
HN-976S
HN-976S |  |  |  | Cl Max: | 1.024 | at alpha= | 10.5 | deg
JavaFoil+Calcfoil stall+Eppler ext transition |  |  |  | L/D Max: | 97.961 | at alpha= | 9.5 | deg
Re: | 6000000 |  |  | Cd Min: | 0.00643 | at alpha= | -1 | deg
Mach: | 0.1 |  |  | Cl=0 at alpha= | 0 | deg
|  |  |  | @ Cl=0.1, Cd= | 0.00644
|  |  |  | @ Cl=0.4, Cd= | 0.0069197
|  |  |  | @ Cl=0.6, Cd= | 0.007793
alpha (deg) | Cl | Cd | Cm | Cl/Cd
-15.5 | -0.715 | 0.09044 | 0.006 | -7.908
-15 | -0.753 | 0.07869 | 0.006 | -9.572
-14.5 | -0.796 | 0.06431 | 0.006 | -12.373
-14 | -0.842 | 0.04953 | 0.006 | -16.989
-13.5 | -0.885 | 0.03785 | 0.006 | -23.392
-13 | -0.926 | 0.02894 | 0.006 | -31.986
-12.5 | -0.961 | 0.02239 | 0.006 | -42.942
-12 | -0.99 | 0.01799 | 0.006 | -55.054
-11.5 | -1.011 | 0.01513 | 0.006 | -66.84
-11 | -1.023 | 0.0134 | 0.006 | -76.37
-10.5 | -1.024 | 0.01231 | 0.006 | -83.178
-10 | -1.013 | 0.01176 | 0.005 | -86.153
-9.5 | -0.993 | 0.01014 | 0.005 | -97.961
-9 | -0.965 | 0.01049 | 0.005 | -91.962
-8.5 | -0.93 | 0.01136 | 0.005 | -81.879
-8 | -0.891 | 0.01079 | 0.004 | -82.55
-7.5 | -0.848 | 0.01013 | 0.004 | -83.752
-7 | -0.802 | 0.00924 | 0.004 | -86.783
-6.5 | -0.752 | 0.00894 | 0.004 | -84.143
-6 | -0.701 | 0.00841 | 0.003 | -83.341
-5.5 | -0.647 | 0.00807 | 0.003 | -80.083
-5 | -0.591 | 0.00774 | 0.003 | -76.372
-4.5 | -0.534 | 0.00741 | 0.002 | -71.997
-4 | -0.475 | 0.00712 | 0.002 | -66.743
-3.5 | -0.417 | 0.00696 | 0.002 | -59.847
-3 | -0.358 | 0.00682 | 0.002 | -52.433
-2.5 | -0.298 | 0.00668 | 0.001 | -44.642
-2 | -0.239 | 0.00658 | 0.001 | -36.318
-1.5 | -0.179 | 0.00651 | 0.001 | -27.541
-1 | -0.12 | 0.00643 | 0.001 | -18.579
-0.5 | -0.06 | 0.00646 | 0 | -9.26
0 | 0 | 0.00649 | 0 | 0
0.5 | 0.06 | 0.00646 | 0 | 9.26
1 | 0.12 | 0.00643 | -0.001 | 18.579
1.5 | 0.179 | 0.00651 | -0.001 | 27.541
2 | 0.239 | 0.00658 | -0.001 | 36.318
2.5 | 0.298 | 0.00668 | -0.001 | 44.642
3 | 0.358 | 0.00682 | -0.002 | 52.433
3.5 | 0.417 | 0.00696 | -0.002 | 59.847
4 | 0.475 | 0.00712 | -0.002 | 66.743
4.5 | 0.534 | 0.00741 | -0.002 | 71.997
5 | 0.591 | 0.00774 | -0.003 | 76.372
5.5 | 0.647 | 0.00807 | -0.003 | 80.083
6 | 0.701 | 0.00841 | -0.003 | 83.341
6.5 | 0.752 | 0.00894 | -0.004 | 84.143
7 | 0.802 | 0.00924 | -0.004 | 86.783
7.5 | 0.848 | 0.01013 | -0.004 | 83.753
8 | 0.891 | 0.01079 | -0.004 | 82.554
8.5 | 0.93 | 0.01136 | -0.005 | 81.885
9 | 0.965 | 0.01049 | -0.005 | 91.962
9.5 | 0.993 | 0.01014 | -0.005 | 97.961
10 | 1.013 | 0.01176 | -0.005 | 86.153
10.5 | 1.024 | 0.01231 | -0.006 | 83.178
11 | 1.023 | 0.0134 | -0.006 | 76.37
11.5 | 1.011 | 0.01513 | -0.006 | 66.84
12 | 0.99 | 0.01799 | -0.006 | 55.054
12.5 | 0.961 | 0.02239 | -0.006 | 42.942
13 | 0.926 | 0.02894 | -0.006 | 31.986
13.5 | 0.885 | 0.03785 | -0.006 | 23.392
14 | 0.842 | 0.04953 | -0.006 | 16.989
14.5 | 0.796 | 0.06431 | -0.006 | 12.373
15 | 0.753 | 0.07869 | -0.006 | 9.572
15.5 | 0.715 | 0.09044 | -0.006 | 7.908

## 84. Re 6M Mach 0.10 (2)
BIGFOIL.COM POLAR EXPORT
HN-976S
HN-976S |  |  |  | Cl Max: | 1.5863 | at alpha= | 17.5 | deg
XFOIL ncrit=9 |  |  |  | L/D Max: | 112.044 | at alpha= | 9 | deg
Re: | 6000000 |  |  | Cd Min: | 0.0928 | at alpha= | -20 | deg
Mach: | 0.1 |  |  | Cl=0 at alpha= | 0 | deg
|  |  |  | @ Cl=0.1, Cd= | 0.004973
|  |  |  | @ Cl=0.4, Cd= | 0.0055001
|  |  |  | @ Cl=0.6, Cd= | 0.0063828
alpha (deg) | Cl | Cd | Cm | Cl/Cd
-20 | -1.3913 | 0.0928 | -0.0093 | -14.9925
-19.5 | -1.4839 | 0.07266 | -0.0188 | -20.4225
-19 | -1.5365 | 0.05879 | -0.0255 | -26.1354
-18.5 | -1.5597 | 0.04916 | -0.0301 | -31.727
-18 | -1.5813 | 0.03985 | -0.0347 | -39.6813
-17.5 | -1.585 | 0.03305 | -0.0379 | -47.9576
-17 | -1.5841 | 0.02781 | -0.039 | -56.9615
-16.5 | -1.5775 | 0.02442 | -0.0374 | -64.5987
-16 | -1.5693 | 0.02197 | -0.0337 | -71.4292
-15.5 | -1.5588 | 0.02022 | -0.0286 | -77.092
-15 | -1.5447 | 0.01892 | -0.0225 | -81.6438
-14.5 | -1.5134 | 0.0177 | -0.0192 | -85.5028
-14 | -1.4765 | 0.01664 | -0.0166 | -88.732
-13.5 | -1.4358 | 0.0157 | -0.0145 | -91.4522
-13 | -1.3944 | 0.01469 | -0.0124 | -94.9217
-12.5 | -1.3513 | 0.0137 | -0.0104 | -98.635
-12 | -1.3063 | 0.01282 | -0.0087 | -101.8955
-11.5 | -1.259 | 0.01209 | -0.0073 | -104.1356
-11 | -1.2108 | 0.01145 | -0.0059 | -105.7467
-10.5 | -1.1626 | 0.01082 | -0.0045 | -107.4492
-10 | -1.115 | 0.01017 | -0.0029 | -109.6362
-9.5 | -1.0667 | 0.00965 | -0.0013 | -110.5389
-9 | -1.0194 | 0.0091 | 0.0005 | -112.022
-8.5 | -0.959 | 0.00857 | -0.0005 | -111.902
-8 | -0.8947 | 0.00805 | -0.0024 | -111.1429
-7 | -0.7722 | 0.00725 | -0.0046 | -106.5103
-6.5 | -0.7222 | 0.00702 | -0.0031 | -102.8775
-6 | -0.6689 | 0.00677 | -0.0024 | -98.8035
-5.5 | -0.615 | 0.00646 | -0.0019 | -95.2012
-5 | -0.5606 | 0.00618 | -0.0014 | -90.712
-4.5 | -0.5056 | 0.00591 | -0.0011 | -85.5499
-4 | -0.4502 | 0.0057 | -0.0008 | -78.9825
-3.5 | -0.3947 | 0.00549 | -0.0006 | -71.8944
-3 | -0.3389 | 0.00532 | -0.0004 | -63.703
-2.5 | -0.2827 | 0.0052 | -0.0003 | -54.3654
-2 | -0.2263 | 0.00511 | -0.0002 | -44.2857
-1.5 | -0.1699 | 0.00504 | -0.0001 | -33.7103
-1 | -0.1133 | 0.00498 | -0.0001 | -22.751
-0.5 | -0.0567 | 0.00495 | 0 | -11.4545
0 | 0 | 0.00493 | 0 | 0
0.5 | 0.0567 | 0.00495 | 0 | 11.4545
1 | 0.1133 | 0.00498 | 0.0001 | 22.751
1.5 | 0.1698 | 0.00503 | 0.0002 | 33.7575
2 | 0.2263 | 0.00511 | 0.0002 | 44.2857
2.5 | 0.2827 | 0.0052 | 0.0003 | 54.3654
3 | 0.3389 | 0.00532 | 0.0004 | 63.703
3.5 | 0.3947 | 0.00548 | 0.0006 | 72.0255
4 | 0.4502 | 0.00569 | 0.0008 | 79.1213
4.5 | 0.5056 | 0.00591 | 0.0011 | 85.5499
5 | 0.5606 | 0.00618 | 0.0014 | 90.712
5.5 | 0.615 | 0.00646 | 0.0019 | 95.2012
6 | 0.6688 | 0.00677 | 0.0024 | 98.7888
6.5 | 0.7222 | 0.00701 | 0.0031 | 103.0243
7 | 0.7722 | 0.00723 | 0.0045 | 106.805
7.5 | 0.8311 | 0.00759 | 0.0041 | 109.4993
8 | 0.8943 | 0.00805 | 0.0025 | 111.0932
8.5 | 0.9588 | 0.00856 | 0.0006 | 112.0093
9 | 1.0196 | 0.0091 | -0.0005 | 112.044
9.5 | 1.0668 | 0.00966 | 0.0013 | 110.4348
10 | 1.1151 | 0.01017 | 0.0029 | 109.646
10.5 | 1.1625 | 0.01082 | 0.0045 | 107.4399
11 | 1.2106 | 0.01145 | 0.006 | 105.7293
11.5 | 1.2589 | 0.01209 | 0.0073 | 104.1274
12 | 1.306 | 0.01282 | 0.0088 | 101.8721
12.5 | 1.3514 | 0.01367 | 0.0104 | 98.8588
13 | 1.3934 | 0.01475 | 0.0125 | 94.4678
13.5 | 1.436 | 0.01567 | 0.0144 | 91.6401
14 | 1.4762 | 0.01665 | 0.0167 | 88.6607
14.5 | 1.5131 | 0.01772 | 0.0193 | 85.3894
15 | 1.5447 | 0.01891 | 0.0225 | 81.6869
15.5 | 1.5589 | 0.02021 | 0.0286 | 77.1351
16 | 1.5696 | 0.02195 | 0.0337 | 71.508
16.5 | 1.577 | 0.02445 | 0.0374 | 64.499
17 | 1.5819 | 0.02801 | 0.039 | 56.4763
17.5 | 1.5863 | 0.03289 | 0.038 | 48.2305
18 | 1.5798 | 0.04007 | 0.0345 | 39.426
18.5 | 1.5624 | 0.04885 | 0.0301 | 31.9836
19 | 1.5299 | 0.05982 | 0.0247 | 25.5751
19.5 | 1.4684 | 0.07511 | 0.0173 | 19.55
20 | 1.3958 | 0.09235 | 0.0092 | 15.1142

## 85. Re 6M Mach 0.25 (1)
BIGFOIL.COM POLAR EXPORT
HN-976S
HN-976S |  |  |  | Cl Max: | 0.985 | at alpha= | 10 | deg
JavaFoil+Calcfoil stall+Eppler ext transition |  |  |  | L/D Max: | 100.171 | at alpha= | 9 | deg
Re: | 6000000 |  |  | Cd Min: | 0.0065 | at alpha= | -1 | deg
Mach: | 0.25 |  |  | Cl=0 at alpha= | 0 | deg
|  |  |  | @ Cl=0.1, Cd= | 0.0065185
|  |  |  | @ Cl=0.4, Cd= | 0.0069911
|  |  |  | @ Cl=0.6, Cd= | 0.11102
alpha (deg) | Cl | Cd | Cm | Cl/Cd
-15 | -0.401 | 0.11102 | 0.005 | -3.612
-14.5 | -0.473 | 0.10278 | 0.005 | -4.602
-14 | -0.541 | 0.09429 | 0.005 | -5.74
-13.5 | -0.607 | 0.08412 | 0.005 | -7.216
-13 | -0.678 | 0.06696 | 0.005 | -10.121
-12.5 | -0.755 | 0.04665 | 0.006 | -16.177
-12 | -0.826 | 0.032 | 0.006 | -25.815
-11.5 | -0.89 | 0.02204 | 0.006 | -40.364
-11 | -0.937 | 0.01685 | 0.006 | -55.634
-10.5 | -0.968 | 0.01422 | 0.006 | -68.071
-10 | -0.984 | 0.01292 | 0.005 | -76.178
-9.5 | -0.981 | 0.01204 | 0.005 | -81.485
-9 | -0.962 | 0.00961 | 0.005 | -100.171
-8.5 | -0.936 | 0.01057 | 0.005 | -88.507
-8 | -0.902 | 0.01147 | 0.004 | -78.698
-7.5 | -0.862 | 0.01061 | 0.004 | -81.266
-7 | -0.818 | 0.01001 | 0.004 | -81.699
-6.5 | -0.769 | 0.00918 | 0.004 | -83.826
-6 | -0.718 | 0.00867 | 0.003 | -82.767
-5.5 | -0.663 | 0.00826 | 0.003 | -80.323
-5 | -0.606 | 0.00792 | 0.003 | -76.574
-4.5 | -0.548 | 0.00758 | 0.003 | -72.304
-4 | -0.488 | 0.00726 | 0.002 | -67.265
-3.5 | -0.428 | 0.00706 | 0.002 | -60.609
-3 | -0.367 | 0.00691 | 0.002 | -53.18
-2.5 | -0.307 | 0.00676 | 0.001 | -45.34
-2 | -0.245 | 0.00664 | 0.001 | -36.93
-1.5 | -0.184 | 0.00657 | 0.001 | -28.013
-1 | -0.123 | 0.0065 | 0.001 | -18.902
-0.5 | -0.061 | 0.00655 | 0 | -9.373
0 | 0 | 0.00655 | 0 | 0
0.5 | 0.061 | 0.00655 | 0 | 9.373
1 | 0.123 | 0.0065 | -0.001 | 18.902
1.5 | 0.184 | 0.00657 | -0.001 | 28.013
2 | 0.245 | 0.00664 | -0.001 | 36.93
2.5 | 0.307 | 0.00676 | -0.001 | 45.34
3 | 0.367 | 0.00691 | -0.002 | 53.18
3.5 | 0.428 | 0.00706 | -0.002 | 60.609
4 | 0.488 | 0.00726 | -0.002 | 67.265
4.5 | 0.548 | 0.00758 | -0.003 | 72.304
5 | 0.606 | 0.00792 | -0.003 | 76.574
5.5 | 0.663 | 0.00826 | -0.003 | 80.323
6 | 0.718 | 0.00867 | -0.003 | 82.767
6.5 | 0.769 | 0.00918 | -0.004 | 83.826
7 | 0.818 | 0.01001 | -0.004 | 81.699
7.5 | 0.863 | 0.01061 | -0.004 | 81.269
8 | 0.902 | 0.01147 | -0.004 | 78.705
8.5 | 0.936 | 0.01057 | -0.005 | 88.507
9 | 0.962 | 0.00961 | -0.005 | 100.171
9.5 | 0.981 | 0.01204 | -0.005 | 81.485
10 | 0.985 | 0.0129 | -0.005 | 76.349
10.5 | 0.968 | 0.01422 | -0.006 | 68.071
11 | 0.937 | 0.01685 | -0.006 | 55.634
11.5 | 0.89 | 0.02204 | -0.006 | 40.364
12 | 0.828 | 0.03113 | -0.006 | 26.604
12.5 | 0.755 | 0.04665 | -0.006 | 16.177
13 | 0.678 | 0.06696 | -0.005 | 10.121
13.5 | 0.609 | 0.08252 | -0.005 | 7.374
14 | 0.541 | 0.09483 | -0.005 | 5.702
14.5 | 0.473 | 0.10319 | -0.005 | 4.582
15 | 0.401 | 0.11102 | -0.005 | 3.612

## 86. Re 6M Mach 0.25 (2)
BIGFOIL.COM POLAR EXPORT
HN-976S
HN-976S |  |  |  | Cl Max: | 1.4509 | at alpha= | 14 | deg
XFOIL ncrit=9 |  |  |  | L/D Max: | 110.343 | at alpha= | 8.5 | deg
Re: | 6000000 |  |  | Cd Min: | 0.15465 | at alpha= | 19 | deg
Mach: | 0.25 |  |  | Cl=0 at alpha= | 0 | deg
|  |  |  | @ Cl=0.1, Cd= | 0.0050155
|  |  |  | @ Cl=0.4, Cd= | 0.0055281
|  |  |  | @ Cl=0.6, Cd= | 0.0064338
alpha (deg) | Cl | Cd | Cm | Cl/Cd
-18.5 | -1.0854 | 0.13637 | 0.0145 | -7.9592
-18 | -1.1495 | 0.11612 | 0.0021 | -9.8992
-17.5 | -1.2187 | 0.09752 | -0.008 | -12.4969
-17 | -1.2944 | 0.07975 | -0.0168 | -16.2307
-16.5 | -1.3513 | 0.06477 | -0.0246 | -20.8631
-16 | -1.3953 | 0.05155 | -0.0319 | -27.0669
-15.5 | -1.4246 | 0.04036 | -0.0385 | -35.2973
-15 | -1.4391 | 0.03147 | -0.0436 | -45.7293
-14.5 | -1.4432 | 0.02565 | -0.0443 | -56.2651
-14 | -1.4502 | 0.02186 | -0.0397 | -66.3403
-13.5 | -1.4508 | 0.01961 | -0.0317 | -73.9827
-13 | -1.4248 | 0.01795 | -0.0264 | -79.376
-12.5 | -1.3898 | 0.01637 | -0.0224 | -84.8992
-12 | -1.3481 | 0.01504 | -0.019 | -89.6343
-11.5 | -1.3054 | 0.01365 | -0.0157 | -95.6337
-11 | -1.2576 | 0.01262 | -0.0131 | -99.6513
-10.5 | -1.208 | 0.01176 | -0.0107 | -102.7211
-10 | -1.1571 | 0.01105 | -0.0085 | -104.7149
-9.5 | -1.1073 | 0.01032 | -0.0061 | -107.2965
-9 | -1.0574 | 0.00968 | -0.0037 | -109.2355
-8.5 | -0.9977 | 0.00904 | -0.0034 | -110.365
-8 | -0.9299 | 0.00844 | -0.0049 | -110.1777
-7 | -0.8007 | 0.0075 | -0.0065 | -106.76
-6.5 | -0.748 | 0.00727 | -0.0047 | -102.8886
-6 | -0.6927 | 0.00693 | -0.0037 | -99.9567
-5.5 | -0.6364 | 0.00663 | -0.003 | -95.9879
-5 | -0.5797 | 0.00633 | -0.0024 | -91.5798
-4.5 | -0.5227 | 0.00604 | -0.0018 | -86.5397
-4 | -0.4653 | 0.0058 | -0.0014 | -80.2241
-3.5 | -0.4079 | 0.00555 | -0.001 | -73.4955
-3 | -0.3501 | 0.0054 | -0.0008 | -64.8333
-2.5 | -0.2919 | 0.00526 | -0.0006 | -55.4943
-2 | -0.2336 | 0.00517 | -0.0004 | -45.1838
-1.5 | -0.1753 | 0.0051 | -0.0003 | -34.3725
-1 | -0.117 | 0.00503 | -0.0002 | -23.2604
-0.5 | -0.0585 | 0.00499 | -0.0001 | -11.7234
0 | 0 | 0.00496 | 0 | 0
0.5 | 0.0585 | 0.00498 | 0.0001 | 11.747
1 | 0.1169 | 0.00503 | 0.0002 | 23.2406
1.5 | 0.1753 | 0.0051 | 0.0003 | 34.3725
2.5 | 0.2919 | 0.00527 | 0.0006 | 55.389
3 | 0.3501 | 0.00539 | 0.0008 | 64.9536
3.5 | 0.4079 | 0.00555 | 0.0011 | 73.4955
4 | 0.4654 | 0.00578 | 0.0014 | 80.519
4.5 | 0.5227 | 0.00604 | 0.0018 | 86.5397
5 | 0.5797 | 0.00633 | 0.0024 | 91.5798
5.5 | 0.6364 | 0.00662 | 0.003 | 96.1329
6 | 0.6926 | 0.00694 | 0.0037 | 99.7983
6.5 | 0.748 | 0.00727 | 0.0047 | 102.8886
7 | 0.8007 | 0.0075 | 0.0065 | 106.76
7.5 | 0.8625 | 0.0079 | 0.0063 | 109.1772
8 | 0.9295 | 0.00844 | 0.0049 | 110.1303
8.5 | 0.9975 | 0.00904 | 0.0034 | 110.3429
9 | 1.0576 | 0.00968 | 0.0036 | 109.2562
9.5 | 1.1074 | 0.01033 | 0.006 | 107.2023
10 | 1.157 | 0.01106 | 0.0085 | 104.6112
10.5 | 1.2078 | 0.01176 | 0.0107 | 102.7041
11 | 1.2575 | 0.01262 | 0.0131 | 99.6434
11.5 | 1.3055 | 0.01362 | 0.0157 | 95.8517
12 | 1.3477 | 0.01505 | 0.0191 | 89.5482
12.5 | 1.3899 | 0.01634 | 0.0224 | 85.0612
13 | 1.424 | 0.01798 | 0.0265 | 79.1991
13.5 | 1.4479 | 0.01971 | 0.0321 | 73.4602
14 | 1.4509 | 0.02181 | 0.0397 | 66.5245
14.5 | 1.4444 | 0.02554 | 0.0443 | 56.5544
15 | 1.4436 | 0.03093 | 0.044 | 46.6731
15.5 | 1.4325 | 0.03933 | 0.0393 | 36.4226
16 | 1.3987 | 0.05111 | 0.0322 | 27.3665
16.5 | 1.3465 | 0.06551 | 0.0239 | 20.5541
17 | 1.2839 | 0.0814 | 0.0156 | 15.7727
17.5 | 1.2206 | 0.09746 | 0.0079 | 12.5241
18 | 1.1503 | 0.11619 | -0.0022 | 9.9002
18.5 | 1.0869 | 0.13623 | -0.0145 | 7.9784
19 | 1.0412 | 0.15465 | -0.0262 | 6.7326

## 87. Re 6M Mach 0.50 (1)
BIGFOIL.COM POLAR EXPORT
HN-976S
HN-976S |  |  |  | Cl Max: | 1.092 | at alpha= | 20 | deg
JavaFoil+Calcfoil stall+Eppler ext transition |  |  |  | L/D Max: | 87.642 | at alpha= | 7 | deg
Re: | 6000000 |  |  | Cd Min: | 0.00678 | at alpha= | -0.5 | deg
Mach: | 0.5 |  |  | Cl=0 at alpha= | 0 | deg
|  |  |  | @ Cl=0.1, Cd= | 0.0067846
|  |  |  | @ Cl=0.4, Cd= | 0.0072862
|  |  |  | @ Cl=0.6, Cd= | 0.0082146
alpha (deg) | Cl | Cd | Cm | Cl/Cd
-20 | -1.092 | 0.15575 | 0.008 | -7.01
-19.5 | -1.067 | 0.14527 | 0.008 | -7.344
-19 | -1.034 | 0.14436 | 0.007 | -7.161
-18.5 | -1.002 | 0.14171 | 0.007 | -7.073
-18 | -0.976 | 0.13831 | 0.006 | -7.055
-17.5 | -0.957 | 0.13263 | 0.007 | -7.215
-17 | -0.926 | 0.12818 | 0.006 | -7.222
-16.5 | -0.895 | 0.12528 | 0.006 | -7.142
-16 | -0.868 | 0.12028 | 0.005 | -7.214
-15.5 | -0.847 | 0.11586 | 0.006 | -7.311
-15 | -0.816 | 0.11183 | 0.005 | -7.296
-14.5 | -0.786 | 0.10684 | 0.005 | -7.36
-14 | -0.76 | 0.1038 | 0.005 | -7.321
-13.5 | -0.735 | 0.10022 | 0.005 | -7.338
-13 | -0.706 | 0.09452 | 0.004 | -7.47
-12.5 | -0.68 | 0.08612 | 0.004 | -7.896
-12 | -0.653 | 0.08939 | 0.004 | -7.301
-11.5 | -0.629 | 0.07811 | 0.004 | -8.054
-11 | -0.639 | 0.0484 | 0.005 | -13.2
-10.5 | -0.575 | 0.07148 | 0.004 | -8.043
-10 | -0.597 | 0.03659 | 0.005 | -16.306
-9.5 | -0.516 | 0.06911 | 0.003 | -7.469
-9 | -0.55 | 0.02786 | 0.005 | -19.753
-8.5 | -0.471 | 0.05402 | 0.003 | -8.71
-8 | -0.529 | 0.0144 | 0.005 | -36.729
-7.5 | -0.827 | 0.01262 | 0.005 | -65.548
-7 | -0.846 | 0.00967 | 0.004 | -87.49
-6.5 | -0.826 | 0.01175 | 0.004 | -70.286
-6 | -0.784 | 0.01075 | 0.004 | -72.925
-5.5 | -0.732 | 0.00979 | 0.003 | -74.767
-5 | -0.673 | 0.00875 | 0.003 | -76.865
-4.5 | -0.609 | 0.0083 | 0.003 | -73.442
-4 | -0.544 | 0.0079 | 0.003 | -68.87
-3.5 | -0.478 | 0.00753 | 0.002 | -63.454
-3 | -0.41 | 0.00732 | 0.002 | -56.076
-2.5 | -0.342 | 0.00714 | 0.002 | -47.954
-2 | -0.274 | 0.00696 | 0.001 | -39.413
-1.5 | -0.206 | 0.00687 | 0.001 | -29.967
-1 | -0.137 | 0.00679 | 0.001 | -20.199
-0.5 | -0.069 | 0.00678 | 0 | -10.12
0 | 0 | 0.00682 | 0 | 0
0.5 | 0.069 | 0.00678 | 0 | 10.12
1 | 0.137 | 0.00679 | -0.001 | 20.199
1.5 | 0.206 | 0.00687 | -0.001 | 29.967
2 | 0.274 | 0.00696 | -0.001 | 39.413
2.5 | 0.342 | 0.00709 | -0.002 | 48.296
3 | 0.41 | 0.00732 | -0.002 | 56.076
3.5 | 0.478 | 0.00753 | -0.002 | 63.454
4 | 0.544 | 0.00787 | -0.003 | 69.133
4.5 | 0.609 | 0.00827 | -0.003 | 73.735
5 | 0.673 | 0.00875 | -0.003 | 76.865
5.5 | 0.732 | 0.00977 | -0.003 | 74.895
6 | 0.784 | 0.01073 | -0.004 | 73.073
6.5 | 0.826 | 0.01173 | -0.004 | 70.402
7 | 0.846 | 0.00965 | -0.004 | 87.642
7.5 | 0.827 | 0.01265 | -0.005 | 65.384
8 | 0.528 | 0.01453 | -0.005 | 36.362
8.5 | 0.473 | 0.05276 | -0.003 | 8.957
9 | 0.551 | 0.02737 | -0.005 | 20.146
9.5 | 0.516 | 0.06849 | -0.003 | 7.538
10 | 0.598 | 0.03608 | -0.005 | 16.563
10.5 | 0.575 | 0.07133 | -0.004 | 8.061
11 | 0.641 | 0.04699 | -0.005 | 13.648
11.5 | 0.629 | 0.07763 | -0.004 | 8.109
12 | 0.653 | 0.08855 | -0.004 | 7.372
12.5 | 0.68 | 0.08562 | -0.004 | 7.942
13 | 0.706 | 0.09448 | -0.004 | 7.473
13.5 | 0.735 | 0.10026 | -0.005 | 7.334
14 | 0.76 | 0.1038 | -0.005 | 7.321
14.5 | 0.786 | 0.10655 | -0.005 | 7.38
15 | 0.817 | 0.11125 | -0.005 | 7.34
15.5 | 0.847 | 0.11541 | -0.006 | 7.342
16 | 0.868 | 0.12032 | -0.005 | 7.212
16.5 | 0.895 | 0.12527 | -0.006 | 7.143
17 | 0.926 | 0.12803 | -0.006 | 7.236
17.5 | 0.957 | 0.13153 | -0.007 | 7.279
18 | 0.976 | 0.13673 | -0.006 | 7.136
18.5 | 1.002 | 0.14034 | -0.007 | 7.142
19 | 1.034 | 0.1437 | -0.007 | 7.196
19.5 | 1.067 | 0.14501 | -0.008 | 7.359
20 | 1.092 | 0.1558 | -0.008 | 7.007

## 88. Re 6M Mach 0.50 (2)
BIGFOIL.COM POLAR EXPORT
HN-976S
HN-976S |  |  |  | Cl Max: | 1.1153 | at alpha= | 8.5 | deg
XFOIL ncrit=9 |  |  |  | L/D Max: | 106.827 | at alpha= | 7 | deg
Re: | 6000000 |  |  | Cd Min: | 0.11829 | at alpha= | 13.5 | deg
Mach: | 0.5 |  |  | Cl=0 at alpha= | -99 | deg
|  |  |  | @ Cl=0.1, Cd= | 0.00521
|  |  |  | @ Cl=0.4, Cd= | 0.0056582
|  |  |  | @ Cl=0.6, Cd= | 0.0065349
alpha (deg) | Cl | Cd | Cm | Cl/Cd
0.5 | 0.0667 | 0.00519 | 0.0003 | 12.8516
1 | 0.1334 | 0.00523 | 0.0006 | 25.5067
1.5 | 0.2001 | 0.0053 | 0.001 | 37.7547
2 | 0.267 | 0.00539 | 0.0014 | 49.5362
3 | 0.4009 | 0.00566 | 0.0026 | 70.8304
4 | 0.5342 | 0.0062 | 0.0045 | 86.1613
4.5 | 0.601 | 0.00654 | 0.0058 | 91.896
5 | 0.6679 | 0.00692 | 0.0074 | 96.5173
5.5 | 0.7348 | 0.00736 | 0.0092 | 99.837
6 | 0.8017 | 0.00782 | 0.0115 | 102.5192
6.5 | 0.8686 | 0.00827 | 0.0142 | 105.0302
7 | 0.9326 | 0.00873 | 0.018 | 106.827
8 | 1.0931 | 0.01144 | 0.0214 | 95.5507
8.5 | 1.1153 | 0.01527 | 0.0309 | 73.0386
9 | 1.0946 | 0.02006 | 0.0426 | 54.5663
9.5 | 1.0588 | 0.02595 | 0.0487 | 40.8015
10 | 1.0303 | 0.03646 | 0.0414 | 28.2584
10.5 | 0.9987 | 0.04897 | 0.0318 | 20.3941
11 | 0.9693 | 0.06097 | 0.0242 | 15.898
11.5 | 0.9383 | 0.07287 | 0.0175 | 12.8764
12 | 0.9089 | 0.08454 | 0.0116 | 10.7511
12.5 | 0.8845 | 0.09558 | 0.0064 | 9.254
13 | 0.8617 | 0.10684 | 0.0011 | 8.0653
13.5 | 0.8434 | 0.11829 | -0.0047 | 7.1299

## 89. Re 7M Mach 0.00 (1)
BIGFOIL.COM POLAR EXPORT
HN-976S
HN-976S |  |  |  | Cl Max: | 1.036 | at alpha= | 11 | deg
JavaFoil+Calcfoil stall+Eppler ext transition |  |  |  | L/D Max: | 105.55 | at alpha= | 10 | deg
Re: | 7000000 |  |  | Cd Min: | 0.00642 | at alpha= | -1 | deg
Mach: | 0 |  |  | Cl=0 at alpha= | 0 | deg
|  |  |  | @ Cl=0.1, Cd= | 0.00642
|  |  |  | @ Cl=0.4, Cd= | 0.0068719
|  |  |  | @ Cl=0.6, Cd= | 0.0077321
alpha (deg) | Cl | Cd | Cm | Cl/Cd
-16 | -0.732 | 0.08987 | 0.006 | -8.15
-15.5 | -0.767 | 0.07885 | 0.006 | -9.726
-15 | -0.806 | 0.06548 | 0.006 | -12.302
-14.5 | -0.847 | 0.05172 | 0.006 | -16.378
-14 | -0.888 | 0.0399 | 0.006 | -22.267
-13.5 | -0.929 | 0.03021 | 0.006 | -30.734
-13 | -0.962 | 0.0238 | 0.006 | -40.434
-12.5 | -0.991 | 0.01913 | 0.006 | -51.839
-12 | -1.015 | 0.0159 | 0.006 | -63.802
-11.5 | -1.03 | 0.01383 | 0.006 | -74.464
-11 | -1.036 | 0.01257 | 0.006 | -82.412
-10.5 | -1.03 | 0.01201 | 0.006 | -85.796
-10 | -1.016 | 0.00963 | 0.005 | -105.55
-9.5 | -0.994 | 0.00984 | 0.005 | -101.051
-9 | -0.965 | 0.01158 | 0.005 | -83.275
-8.5 | -0.929 | 0.01094 | 0.005 | -84.895
-8 | -0.889 | 0.01043 | 0.004 | -85.222
-7.5 | -0.845 | 0.00938 | 0.004 | -90.097
-7 | -0.799 | 0.00906 | 0.004 | -88.137
-6.5 | -0.749 | 0.00873 | 0.004 | -85.788
-6 | -0.697 | 0.00828 | 0.003 | -84.192
-5.5 | -0.644 | 0.00796 | 0.003 | -80.864
-5 | -0.588 | 0.00767 | 0.003 | -76.698
-4.5 | -0.531 | 0.00738 | 0.002 | -71.987
-4 | -0.473 | 0.00708 | 0.002 | -66.778
-3.5 | -0.415 | 0.00691 | 0.002 | -60.04
-3 | -0.356 | 0.00676 | 0.002 | -52.665
-2.5 | -0.297 | 0.00663 | 0.001 | -44.778
-2 | -0.238 | 0.00652 | 0.001 | -36.455
-1.5 | -0.178 | 0.00646 | 0.001 | -27.583
-1 | -0.119 | 0.00642 | 0.001 | -18.535
-0.5 | -0.059 | 0.00642 | 0 | -9.271
0 | 0 | 0.00645 | 0 | 0
0.5 | 0.059 | 0.00642 | 0 | 9.271
1 | 0.119 | 0.00642 | -0.001 | 18.535
1.5 | 0.178 | 0.00646 | -0.001 | 27.583
2 | 0.238 | 0.00652 | -0.001 | 36.455
2.5 | 0.297 | 0.00663 | -0.001 | 44.778
3 | 0.356 | 0.00676 | -0.002 | 52.665
3.5 | 0.415 | 0.00691 | -0.002 | 60.04
4 | 0.473 | 0.00708 | -0.002 | 66.778
4.5 | 0.531 | 0.00738 | -0.002 | 71.987
5 | 0.588 | 0.00767 | -0.003 | 76.698
5.5 | 0.644 | 0.00796 | -0.003 | 80.864
6 | 0.697 | 0.00828 | -0.003 | 84.192
6.5 | 0.749 | 0.00873 | -0.004 | 85.788
7 | 0.799 | 0.00906 | -0.004 | 88.137
7.5 | 0.845 | 0.00938 | -0.004 | 90.097
8 | 0.889 | 0.01043 | -0.004 | 85.224
8.5 | 0.929 | 0.01094 | -0.005 | 84.899
9 | 0.965 | 0.01158 | -0.005 | 83.282
9.5 | 0.994 | 0.00984 | -0.005 | 101.051
10 | 1.016 | 0.00963 | -0.005 | 105.55
10.5 | 1.03 | 0.01201 | -0.006 | 85.796
11 | 1.036 | 0.01257 | -0.006 | 82.412
11.5 | 1.03 | 0.01383 | -0.006 | 74.464
12 | 1.015 | 0.0159 | -0.006 | 63.802
12.5 | 0.991 | 0.01913 | -0.006 | 51.839
13 | 0.962 | 0.0238 | -0.006 | 40.434
13.5 | 0.929 | 0.03021 | -0.006 | 30.734
14 | 0.888 | 0.0399 | -0.006 | 22.267
14.5 | 0.847 | 0.05172 | -0.006 | 16.378
15 | 0.806 | 0.06548 | -0.006 | 12.302
15.5 | 0.767 | 0.07885 | -0.006 | 9.726
16 | 0.732 | 0.08987 | -0.006 | 8.15

## 90. Re 7M Mach 0.00 (2)
BIGFOIL.COM POLAR EXPORT
HN-976S
HN-976S |  |  |  | Cl Max: | 1.6359 | at alpha= | 18.5 | deg
XFOIL ncrit=9 |  |  |  | L/D Max: | 114.483 | at alpha= | 9.5 | deg
Re: | 7000000 |  |  | Cd Min: | 0.06617 | at alpha= | -20 | deg
Mach: | 0 |  |  | Cl=0 at alpha= | 0 | deg
|  |  |  | @ Cl=0.1, Cd= | 0.0049409
|  |  |  | @ Cl=0.4, Cd= | 0.0054567
|  |  |  | @ Cl=0.6, Cd= | 0.0063024
alpha (deg) | Cl | Cd | Cm | Cl/Cd
-20 | -1.5559 | 0.06617 | -0.0205 | -23.5137
-19.5 | -1.6139 | 0.05186 | -0.0273 | -31.1203
-19 | -1.6348 | 0.04285 | -0.0315 | -38.1517
-18.5 | -1.6331 | 0.03692 | -0.0341 | -44.2335
-18 | -1.634 | 0.03076 | -0.0369 | -53.1209
-17.5 | -1.6268 | 0.02652 | -0.0373 | -61.3424
-17 | -1.6242 | 0.0232 | -0.0349 | -70.0086
-16.5 | -1.613 | 0.02118 | -0.0312 | -76.1568
-16 | -1.6013 | 0.01965 | -0.026 | -81.4911
-15.5 | -1.5853 | 0.01846 | -0.0203 | -85.8776
-15 | -1.5533 | 0.01735 | -0.0174 | -89.5274
-14.5 | -1.5167 | 0.01635 | -0.015 | -92.7645
-14 | -1.4765 | 0.01546 | -0.013 | -95.5045
-13.5 | -1.4338 | 0.01467 | -0.0114 | -97.7369
-13 | -1.3905 | 0.01381 | -0.0097 | -100.6879
-12.5 | -1.3463 | 0.01295 | -0.0082 | -103.9614
-12 | -1.3007 | 0.01216 | -0.0067 | -106.9655
-11.5 | -1.2535 | 0.0115 | -0.0055 | -109
-11 | -1.2054 | 0.01092 | -0.0043 | -110.3846
-10.5 | -1.1574 | 0.01035 | -0.003 | -111.8261
-10 | -1.1102 | 0.00975 | -0.0015 | -113.8667
-9.5 | -1.0623 | 0.00928 | 0 | -114.472
-9 | -1.0088 | 0.00874 | 0.0002 | -115.4233
-8.5 | -0.9464 | 0.00823 | -0.0015 | -114.9939
-8 | -0.8832 | 0.00775 | -0.0032 | -113.9613
-7.5 | -0.821 | 0.00733 | -0.0048 | -112.0055
-7 | -0.7722 | 0.00718 | -0.0031 | -107.5487
-6 | -0.6664 | 0.00665 | -0.0018 | -100.2105
-5.5 | -0.6126 | 0.00636 | -0.0014 | -96.3208
-5 | -0.5579 | 0.00612 | -0.0011 | -91.1601
-4.5 | -0.5033 | 0.00586 | -0.0008 | -85.8874
-4 | -0.448 | 0.00565 | -0.0007 | -79.292
-3.5 | -0.393 | 0.00543 | -0.0004 | -72.3757
-3 | -0.3374 | 0.00527 | -0.0003 | -64.0228
-2.5 | -0.2815 | 0.00514 | -0.0002 | -54.7665
-2 | -0.2253 | 0.00507 | -0.0001 | -44.4379
-1.5 | -0.1692 | 0.00499 | -0.0001 | -33.9078
-1 | -0.1128 | 0.00495 | -0.0001 | -22.7879
-0.5 | -0.0565 | 0.00491 | 0 | -11.5071
0 | 0 | 0.00489 | 0 | 0
0.5 | 0.0564 | 0.00491 | 0 | 11.4868
1 | 0.1128 | 0.00495 | 0.0001 | 22.7879
1.5 | 0.1691 | 0.00499 | 0.0001 | 33.8878
2 | 0.2253 | 0.00506 | 0.0001 | 44.5257
2.5 | 0.2814 | 0.00515 | 0.0002 | 54.6408
3 | 0.3374 | 0.00526 | 0.0003 | 64.1445
3.5 | 0.393 | 0.00543 | 0.0004 | 72.3757
4 | 0.448 | 0.00564 | 0.0007 | 79.4326
4.5 | 0.5033 | 0.00586 | 0.0009 | 85.8874
5 | 0.5579 | 0.00611 | 0.0011 | 91.3093
5.5 | 0.6126 | 0.00636 | 0.0014 | 96.3208
6 | 0.6664 | 0.00665 | 0.0018 | 100.2105
7 | 0.7722 | 0.00717 | 0.0031 | 107.6987
7.5 | 0.8209 | 0.00733 | 0.0048 | 111.9918
8 | 0.8829 | 0.00775 | 0.0033 | 113.9226
9.5 | 1.0624 | 0.00928 | 0 | 114.4828
10 | 1.1103 | 0.00976 | 0.0015 | 113.7602
10.5 | 1.1573 | 0.01035 | 0.003 | 111.8164
11 | 1.2052 | 0.01092 | 0.0043 | 110.3663
11.5 | 1.2533 | 0.0115 | 0.0055 | 108.9826
12 | 1.3004 | 0.01217 | 0.0068 | 106.8529
12.5 | 1.3464 | 0.01293 | 0.0082 | 104.1299
13 | 1.39 | 0.01384 | 0.0098 | 100.4335
13.5 | 1.4339 | 0.01463 | 0.0113 | 98.0109
14 | 1.4762 | 0.01547 | 0.0131 | 95.4234
14.5 | 1.5164 | 0.01636 | 0.015 | 92.6895
15 | 1.5532 | 0.01735 | 0.0174 | 89.5216
15.5 | 1.5853 | 0.01845 | 0.0204 | 85.9241
16 | 1.6021 | 0.01961 | 0.0259 | 81.6981
16.5 | 1.6135 | 0.02115 | 0.0311 | 76.2884
17 | 1.621 | 0.02339 | 0.0351 | 69.3031
17.5 | 1.627 | 0.0265 | 0.0373 | 61.3962
18 | 1.6311 | 0.03108 | 0.0368 | 52.4807
18.5 | 1.6359 | 0.03656 | 0.0343 | 44.7456
19 | 1.6285 | 0.0437 | 0.031 | 37.2654
19.5 | 1.5996 | 0.05385 | 0.0261 | 29.7047
20 | 1.5631 | 0.06528 | 0.0207 | 23.9445

## 91. Re 7M Mach 0.10 (1)
BIGFOIL.COM POLAR EXPORT
HN-976S
HN-976S |  |  |  | Cl Max: | 1.027 | at alpha= | 11 | deg
JavaFoil+Calcfoil stall+Eppler ext transition |  |  |  | L/D Max: | 99.826 | at alpha= | 9.5 | deg
Re: | 7000000 |  |  | Cd Min: | 0.00643 | at alpha= | -1 | deg
Mach: | 0.1 |  |  | Cl=0 at alpha= | 0 | deg
|  |  |  | @ Cl=0.1, Cd= | 0.00643
|  |  |  | @ Cl=0.4, Cd= | 0.0068825
|  |  |  | @ Cl=0.6, Cd= | 0.0077466
alpha (deg) | Cl | Cd | Cm | Cl/Cd
-16 | -0.682 | 0.09739 | 0.006 | -7.002
-15.5 | -0.719 | 0.08607 | 0.006 | -8.358
-15 | -0.759 | 0.0739 | 0.006 | -10.265
-14.5 | -0.802 | 0.05946 | 0.006 | -13.492
-14 | -0.848 | 0.04544 | 0.006 | -18.672
-13.5 | -0.893 | 0.0343 | 0.006 | -26.04
-13 | -0.932 | 0.02663 | 0.006 | -34.99
-12.5 | -0.967 | 0.0208 | 0.006 | -46.492
-12 | -0.995 | 0.01691 | 0.006 | -58.851
-11.5 | -1.016 | 0.01441 | 0.006 | -70.488
-11 | -1.027 | 0.0129 | 0.006 | -79.609
-10.5 | -1.025 | 0.0122 | 0.006 | -84.049
-10 | -1.014 | 0.01155 | 0.005 | -87.802
-9.5 | -0.994 | 0.00996 | 0.005 | -99.826
-9 | -0.965 | 0.01178 | 0.005 | -81.925
-8.5 | -0.93 | 0.01111 | 0.005 | -83.757
-8 | -0.891 | 0.01057 | 0.004 | -84.331
-7.5 | -0.848 | 0.00991 | 0.004 | -85.554
-7 | -0.802 | 0.0091 | 0.004 | -88.045
-6.5 | -0.752 | 0.0088 | 0.004 | -85.462
-6 | -0.701 | 0.00832 | 0.003 | -84.181
-5.5 | -0.647 | 0.00799 | 0.003 | -80.907
-5 | -0.591 | 0.0077 | 0.003 | -76.785
-4.5 | -0.534 | 0.00741 | 0.002 | -72.014
-4 | -0.475 | 0.00711 | 0.002 | -66.907
-3.5 | -0.417 | 0.00692 | 0.002 | -60.187
-3 | -0.358 | 0.00679 | 0.002 | -52.709
-2.5 | -0.298 | 0.00664 | 0.001 | -44.901
-2 | -0.239 | 0.00653 | 0.001 | -36.577
-1.5 | -0.179 | 0.00647 | 0.001 | -27.682
-1 | -0.12 | 0.00643 | 0.001 | -18.598
-0.5 | -0.06 | 0.00643 | 0 | -9.304
0 | 0 | 0.00646 | 0 | 0
0.5 | 0.06 | 0.00643 | 0 | 9.304
1 | 0.12 | 0.00643 | -0.001 | 18.598
1.5 | 0.179 | 0.00647 | -0.001 | 27.682
2 | 0.239 | 0.00653 | -0.001 | 36.577
2.5 | 0.298 | 0.00664 | -0.001 | 44.901
3 | 0.358 | 0.00679 | -0.002 | 52.709
3.5 | 0.417 | 0.00692 | -0.002 | 60.187
4 | 0.475 | 0.00711 | -0.002 | 66.907
4.5 | 0.534 | 0.00741 | -0.002 | 72.014
5 | 0.591 | 0.0077 | -0.003 | 76.785
5.5 | 0.647 | 0.00799 | -0.003 | 80.907
6 | 0.701 | 0.00832 | -0.003 | 84.181
6.5 | 0.752 | 0.0088 | -0.004 | 85.462
7 | 0.802 | 0.0091 | -0.004 | 88.045
7.5 | 0.848 | 0.00991 | -0.004 | 85.554
8 | 0.891 | 0.01057 | -0.004 | 84.334
8.5 | 0.93 | 0.01111 | -0.005 | 83.763
9 | 0.966 | 0.01178 | -0.005 | 81.933
9.5 | 0.994 | 0.00996 | -0.005 | 99.826
10 | 1.014 | 0.01155 | -0.005 | 87.802
10.5 | 1.025 | 0.0122 | -0.006 | 84.049
11 | 1.027 | 0.0129 | -0.006 | 79.609
11.5 | 1.016 | 0.01441 | -0.006 | 70.488
12 | 0.995 | 0.01691 | -0.006 | 58.851
12.5 | 0.967 | 0.0208 | -0.006 | 46.492
13 | 0.932 | 0.02663 | -0.006 | 34.99
13.5 | 0.893 | 0.0343 | -0.006 | 26.04
14 | 0.848 | 0.04544 | -0.006 | 18.672
14.5 | 0.802 | 0.05946 | -0.006 | 13.492
15 | 0.759 | 0.0739 | -0.006 | 10.265
15.5 | 0.719 | 0.08607 | -0.006 | 8.358
16 | 0.682 | 0.09739 | -0.006 | 7.002

## 92. Re 7M Mach 0.10 (2)
BIGFOIL.COM POLAR EXPORT
HN-976S
HN-976S |  |  |  | Cl Max: | 1.6114 | at alpha= | 17.5 | deg
XFOIL ncrit=9 |  |  |  | L/D Max: | 114.062 | at alpha= | 9.5 | deg
Re: | 7000000 |  |  | Cd Min: | 0.08316 | at alpha= | -20 | deg
Mach: | 0.1 |  |  | Cl=0 at alpha= | 0 | deg
|  |  |  | @ Cl=0.1, Cd= | 0.0049405
|  |  |  | @ Cl=0.4, Cd= | 0.0054586
|  |  |  | @ Cl=0.6, Cd= | 0.0063155
alpha (deg) | Cl | Cd | Cm | Cl/Cd
-20 | -1.4597 | 0.08316 | -0.0137 | -17.5529
-19.5 | -1.5422 | 0.06499 | -0.0223 | -23.7298
-19 | -1.584 | 0.05282 | -0.0281 | -29.9886
-18.5 | -1.5973 | 0.04463 | -0.032 | -35.7898
-18 | -1.6134 | 0.03625 | -0.036 | -44.5076
-17.5 | -1.6112 | 0.03033 | -0.0386 | -53.1223
-17 | -1.6092 | 0.02566 | -0.0388 | -62.7124
-16.5 | -1.5997 | 0.0229 | -0.0362 | -69.8559
-16 | -1.5907 | 0.02081 | -0.0318 | -76.4392
-15.5 | -1.58 | 0.01931 | -0.0258 | -81.8229
-15 | -1.5576 | 0.01811 | -0.021 | -86.0077
-14.5 | -1.524 | 0.01695 | -0.0179 | -89.9115
-14 | -1.4856 | 0.01592 | -0.0155 | -93.3166
-13.5 | -1.4436 | 0.01503 | -0.0135 | -96.0479
-13 | -1.3996 | 0.0142 | -0.0117 | -98.5634
-12.5 | -1.3546 | 0.01337 | -0.01 | -101.3164
-12 | -1.3098 | 0.01244 | -0.0083 | -105.2894
-11.5 | -1.2626 | 0.01171 | -0.0068 | -107.8224
-11 | -1.2143 | 0.01108 | -0.0054 | -109.5939
-10.5 | -1.1655 | 0.01052 | -0.0041 | -110.789
-10 | -1.118 | 0.00989 | -0.0024 | -113.0435
-9.5 | -1.0697 | 0.00938 | -0.0008 | -114.0405
-8 | -0.8894 | 0.00782 | -0.0037 | -113.734
-7.5 | -0.8264 | 0.00739 | -0.0052 | -111.8268
-7 | -0.7773 | 0.00723 | -0.0034 | -107.5104
-6.5 | -0.7245 | 0.00697 | -0.0026 | -103.9455
-6 | -0.6708 | 0.00667 | -0.0021 | -100.5697
-5.5 | -0.6164 | 0.00639 | -0.0016 | -96.4632
-5 | -0.5614 | 0.00614 | -0.0013 | -91.4332
-4.5 | -0.5064 | 0.00588 | -0.001 | -86.1224
-4 | -0.4508 | 0.00566 | -0.0007 | -79.6466
-3.5 | -0.3953 | 0.00545 | -0.0005 | -72.5321
-3 | -0.3395 | 0.00528 | -0.0003 | -64.2992
-2.5 | -0.2831 | 0.00515 | -0.0002 | -54.9709
-2 | -0.2266 | 0.00508 | -0.0002 | -44.6063
-1.5 | -0.1702 | 0.005 | -0.0001 | -34.04
-1 | -0.1135 | 0.00495 | -0.0001 | -22.9293
-0.5 | -0.0568 | 0.00491 | 0 | -11.5682
0 | 0 | 0.00489 | 0 | 0
0.5 | 0.0568 | 0.00491 | 0 | 11.5682
1 | 0.1134 | 0.00495 | 0.0001 | 22.9091
1.5 | 0.1702 | 0.005 | 0.0001 | 34.04
2 | 0.2266 | 0.00507 | 0.0002 | 44.6943
2.5 | 0.2831 | 0.00515 | 0.0002 | 54.9709
3 | 0.3395 | 0.00527 | 0.0004 | 64.4213
3.5 | 0.3953 | 0.00544 | 0.0005 | 72.6654
4 | 0.4508 | 0.00566 | 0.0007 | 79.6466
4.5 | 0.5064 | 0.00588 | 0.001 | 86.1224
5 | 0.5614 | 0.00614 | 0.0013 | 91.4332
5.5 | 0.6164 | 0.00639 | 0.0016 | 96.4632
6 | 0.6707 | 0.00668 | 0.0021 | 100.4042
6.5 | 0.7246 | 0.00696 | 0.0026 | 104.1092
7 | 0.7773 | 0.00722 | 0.0034 | 107.6593
7.5 | 0.8264 | 0.00739 | 0.0052 | 111.8268
8 | 0.889 | 0.00782 | 0.0038 | 113.6829
9.5 | 1.0699 | 0.00938 | 0.0008 | 114.0618
10 | 1.118 | 0.00989 | 0.0024 | 113.0435
10.5 | 1.1654 | 0.01052 | 0.0041 | 110.7795
11 | 1.2141 | 0.01108 | 0.0055 | 109.5758
11.5 | 1.2625 | 0.0117 | 0.0068 | 107.906
12 | 1.3095 | 0.01246 | 0.0083 | 105.0963
12.5 | 1.3549 | 0.01332 | 0.01 | 101.7192
13 | 1.3999 | 0.01415 | 0.0117 | 98.9329
13.5 | 1.4437 | 0.01501 | 0.0135 | 96.1825
14 | 1.4853 | 0.01593 | 0.0156 | 93.2392
14.5 | 1.5238 | 0.01695 | 0.018 | 89.8997
15 | 1.558 | 0.01807 | 0.0209 | 86.2203
15.5 | 1.5808 | 0.01927 | 0.0257 | 82.0343
16 | 1.592 | 0.02074 | 0.0316 | 76.7599
16.5 | 1.6005 | 0.02285 | 0.0362 | 70.0438
17 | 1.6054 | 0.02595 | 0.0389 | 61.8651
17.5 | 1.6114 | 0.03028 | 0.0387 | 53.2166
18 | 1.6101 | 0.03666 | 0.0358 | 43.9198
18.5 | 1.6008 | 0.0442 | 0.0322 | 36.2172
19 | 1.5763 | 0.05394 | 0.0274 | 29.2232
19.5 | 1.5252 | 0.06751 | 0.0207 | 22.5922
20 | 1.4678 | 0.08225 | 0.0138 | 17.8456

## 93. Re 7M Mach 0.25 (1)
BIGFOIL.COM POLAR EXPORT
HN-976S
HN-976S |  |  |  | Cl Max: | 0.986 | at alpha= | 10 | deg
JavaFoil+Calcfoil stall+Eppler ext transition |  |  |  | L/D Max: | 95.404 | at alpha= | 9 | deg
Re: | 7000000 |  |  | Cd Min: | 0.00649 | at alpha= | -1 | deg
Mach: | 0.25 |  |  | Cl=0 at alpha= | 0 | deg
|  |  |  | @ Cl=0.1, Cd= | 0.0065011
|  |  |  | @ Cl=0.4, Cd= | 0.0069511
|  |  |  | @ Cl=0.6, Cd= | 0.10911
alpha (deg) | Cl | Cd | Cm | Cl/Cd
-15 | -0.402 | 0.10911 | 0.005 | -3.68
-14.5 | -0.474 | 0.10057 | 0.005 | -4.714
-14 | -0.542 | 0.09229 | 0.005 | -5.878
-13.5 | -0.61 | 0.08086 | 0.005 | -7.543
-13 | -0.684 | 0.06202 | 0.005 | -11.027
-12.5 | -0.764 | 0.04145 | 0.006 | -18.43
-12 | -0.834 | 0.02873 | 0.006 | -29.04
-11.5 | -0.895 | 0.02042 | 0.006 | -43.837
-11 | -0.942 | 0.0159 | 0.006 | -59.229
-10.5 | -0.972 | 0.01387 | 0.006 | -70.055
-10 | -0.986 | 0.01264 | 0.005 | -78.051
-9.5 | -0.982 | 0.01181 | 0.005 | -83.178
-9 | -0.963 | 0.01009 | 0.005 | -95.404
-8.5 | -0.937 | 0.01188 | 0.005 | -78.874
-8 | -0.902 | 0.0112 | 0.004 | -80.55
-7.5 | -0.862 | 0.01038 | 0.004 | -83.111
-7 | -0.818 | 0.00936 | 0.004 | -87.376
-6.5 | -0.769 | 0.00904 | 0.004 | -85.144
-6 | -0.718 | 0.0086 | 0.003 | -83.408
-5.5 | -0.663 | 0.00818 | 0.003 | -81.118
-5 | -0.606 | 0.00785 | 0.003 | -77.235
-4.5 | -0.548 | 0.00756 | 0.003 | -72.461
-4 | -0.488 | 0.00724 | 0.002 | -67.411
-3.5 | -0.428 | 0.00702 | 0.002 | -60.975
-3 | -0.367 | 0.00687 | 0.002 | -53.48
-2.5 | -0.307 | 0.00672 | 0.001 | -45.619
-2 | -0.245 | 0.0066 | 0.001 | -37.179
-1.5 | -0.184 | 0.00654 | 0.001 | -28.173
-1 | -0.123 | 0.00649 | 0.001 | -18.926
-0.5 | -0.061 | 0.00652 | 0 | -9.422
0 | 0 | 0.00652 | 0 | 0
0.5 | 0.061 | 0.00652 | 0 | 9.422
1 | 0.123 | 0.00649 | -0.001 | 18.926
1.5 | 0.184 | 0.00654 | -0.001 | 28.173
2 | 0.245 | 0.0066 | -0.001 | 37.179
2.5 | 0.307 | 0.00672 | -0.001 | 45.619
3 | 0.367 | 0.00687 | -0.002 | 53.48
3.5 | 0.428 | 0.00702 | -0.002 | 60.975
4 | 0.488 | 0.00724 | -0.002 | 67.411
4.5 | 0.548 | 0.00756 | -0.003 | 72.461
5 | 0.606 | 0.00785 | -0.003 | 77.235
5.5 | 0.663 | 0.00818 | -0.003 | 81.118
6 | 0.718 | 0.0086 | -0.003 | 83.408
6.5 | 0.769 | 0.00904 | -0.004 | 85.144
7 | 0.818 | 0.00936 | -0.004 | 87.376
7.5 | 0.863 | 0.01038 | -0.004 | 83.113
8 | 0.902 | 0.0112 | -0.004 | 80.556
8.5 | 0.937 | 0.01188 | -0.005 | 78.882
9 | 0.963 | 0.01009 | -0.005 | 95.404
9.5 | 0.982 | 0.01181 | -0.005 | 83.178
10 | 0.986 | 0.01261 | -0.005 | 78.244
10.5 | 0.972 | 0.01387 | -0.006 | 70.055
11 | 0.942 | 0.0159 | -0.006 | 59.229
11.5 | 0.895 | 0.02042 | -0.006 | 43.837
12 | 0.835 | 0.02832 | -0.006 | 29.503
12.5 | 0.764 | 0.04145 | -0.006 | 18.43
13 | 0.684 | 0.06202 | -0.005 | 11.027
13.5 | 0.611 | 0.07972 | -0.005 | 7.665
14 | 0.542 | 0.09277 | -0.005 | 5.843
14.5 | 0.474 | 0.10088 | -0.005 | 4.697
15 | 0.402 | 0.10911 | -0.005 | 3.68

## 94. Re 7M Mach 0.25 (2)
BIGFOIL.COM POLAR EXPORT
HN-976S
HN-976S |  |  |  | Cl Max: | 1.4783 | at alpha= | 14 | deg
XFOIL ncrit=9 |  |  |  | L/D Max: | 113.208 | at alpha= | 8.5 | deg
Re: | 7000000 |  |  | Cd Min: | 0.14436 | at alpha= | 19 | deg
Mach: | 0.25 |  |  | Cl=0 at alpha= | 0 | deg
|  |  |  | @ Cl=0.1, Cd= | 0.0049755
|  |  |  | @ Cl=0.4, Cd= | 0.0054921
|  |  |  | @ Cl=0.6, Cd= | 0.0063402
alpha (deg) | Cl | Cd | Cm | Cl/Cd
-19 | -1.1016 | 0.1419 | 0.0172 | -7.7632
-18.5 | -1.1417 | 0.12567 | 0.007 | -9.0849
-18 | -1.2101 | 0.10635 | -0.0041 | -11.3785
-17.5 | -1.2805 | 0.08936 | -0.0121 | -14.3297
-17 | -1.3553 | 0.07189 | -0.0212 | -18.8524
-16.5 | -1.4061 | 0.05789 | -0.0287 | -24.2892
-16 | -1.4436 | 0.04563 | -0.0357 | -31.6371
-15.5 | -1.4652 | 0.03573 | -0.0414 | -41.0076
-15 | -1.4719 | 0.02824 | -0.045 | -52.1211
-14.5 | -1.4735 | 0.02353 | -0.0436 | -62.6222
-14 | -1.4779 | 0.02051 | -0.0373 | -72.0575
-13.5 | -1.4713 | 0.01857 | -0.0294 | -79.2299
-13 | -1.4389 | 0.01699 | -0.025 | -84.691
-12.5 | -1.4002 | 0.01556 | -0.0212 | -89.9871
-12 | -1.3565 | 0.01433 | -0.018 | -94.6615
-11.5 | -1.3087 | 0.01334 | -0.0154 | -98.1034
-11 | -1.2617 | 0.01223 | -0.0126 | -103.1643
-10.5 | -1.212 | 0.01138 | -0.0102 | -106.5026
-10 | -1.1612 | 0.01068 | -0.0079 | -108.7266
-9.5 | -1.1104 | 0.01005 | -0.0056 | -110.4876
-9 | -1.0587 | 0.00939 | -0.0036 | -112.7476
-8 | -0.9242 | 0.00818 | -0.0062 | -112.9829
-7.5 | -0.8574 | 0.00766 | -0.0075 | -111.9321
-7 | -0.8062 | 0.00743 | -0.0053 | -108.5061
-6.5 | -0.7508 | 0.00717 | -0.0042 | -104.7141
-6 | -0.6944 | 0.00688 | -0.0034 | -100.9302
-5.5 | -0.638 | 0.00654 | -0.0027 | -97.5535
-5 | -0.581 | 0.00624 | -0.0021 | -93.109
-4.5 | -0.5238 | 0.00596 | -0.0017 | -87.8859
-4 | -0.4661 | 0.00573 | -0.0013 | -81.3438
-3.5 | -0.4085 | 0.00552 | -0.0009 | -74.0036
-3 | -0.3507 | 0.00534 | -0.0007 | -65.6742
-2.5 | -0.2925 | 0.00521 | -0.0005 | -56.142
-2 | -0.234 | 0.00514 | -0.0004 | -45.5253
-1.5 | -0.1757 | 0.00504 | -0.0002 | -34.8611
-1 | -0.1171 | 0.00499 | -0.0001 | -23.4669
-0.5 | -0.0586 | 0.00494 | -0.0001 | -11.8623
0 | 0 | 0.00492 | 0 | 0
0.5 | 0.0586 | 0.00494 | 0.0001 | 11.8623
1 | 0.117 | 0.00499 | 0.0002 | 23.4469
1.5 | 0.1756 | 0.00504 | 0.0002 | 34.8413
2 | 0.234 | 0.00513 | 0.0004 | 45.614
2.5 | 0.2925 | 0.00521 | 0.0005 | 56.142
3 | 0.3507 | 0.00533 | 0.0007 | 65.7974
3.5 | 0.4085 | 0.00552 | 0.001 | 74.0036
4 | 0.4661 | 0.00572 | 0.0013 | 81.486
4.5 | 0.5237 | 0.00596 | 0.0017 | 87.8691
5 | 0.581 | 0.00624 | 0.0021 | 93.109
5.5 | 0.6379 | 0.00654 | 0.0027 | 97.5382
6 | 0.6943 | 0.00688 | 0.0034 | 100.9157
6.5 | 0.7508 | 0.00716 | 0.0042 | 104.8603
7 | 0.8061 | 0.00743 | 0.0053 | 108.4926
7.5 | 0.8573 | 0.00766 | 0.0075 | 111.9191
8 | 0.9238 | 0.00818 | 0.0063 | 112.934
8.5 | 0.9917 | 0.00876 | 0.0048 | 113.2078
9 | 1.0584 | 0.00939 | 0.0036 | 112.7157
9.5 | 1.1105 | 0.01006 | 0.0056 | 110.3877
10 | 1.1612 | 0.01068 | 0.0079 | 108.7266
10.5 | 1.2119 | 0.01138 | 0.0102 | 106.4938
11 | 1.2617 | 0.01222 | 0.0126 | 103.2488
11.5 | 1.3089 | 0.01331 | 0.0154 | 98.3396
12 | 1.3562 | 0.01434 | 0.0181 | 94.5746
12.5 | 1.4004 | 0.01553 | 0.0212 | 90.1739
13 | 1.4379 | 0.01704 | 0.0251 | 84.3838
13.5 | 1.4695 | 0.01866 | 0.0296 | 78.7513
14 | 1.4783 | 0.02048 | 0.0373 | 72.1826
14.5 | 1.4746 | 0.02345 | 0.0436 | 62.8827
15 | 1.476 | 0.02779 | 0.0453 | 53.1126
15.5 | 1.4722 | 0.03484 | 0.0421 | 42.256
16 | 1.4466 | 0.04523 | 0.036 | 31.9832
16.5 | 1.4017 | 0.05853 | 0.0281 | 23.9484
17 | 1.3439 | 0.07356 | 0.02 | 18.2694
17.5 | 1.2832 | 0.08917 | 0.0121 | 14.3905
18 | 1.2102 | 0.10658 | 0.0037 | 11.3549
18.5 | 1.1436 | 0.12548 | -0.0071 | 9.1138
19 | 1.09 | 0.14436 | -0.0189 | 7.5506

## 95. Re 7M Mach 0.50 (1)
BIGFOIL.COM POLAR EXPORT
HN-976S
HN-976S |  |  |  | Cl Max: | 1.093 | at alpha= | 20 | deg
JavaFoil+Calcfoil stall+Eppler ext transition |  |  |  | L/D Max: | 83.556 | at alpha= | 7 | deg
Re: | 7000000 |  |  | Cd Min: | 0.00674 | at alpha= | -0.5 | deg
Mach: | 0.5 |  |  | Cl=0 at alpha= | 0 | deg
|  |  |  | @ Cl=0.1, Cd= | 0.0067537
|  |  |  | @ Cl=0.4, Cd= | 0.0072277
|  |  |  | @ Cl=0.6, Cd= | 0.0081588
alpha (deg) | Cl | Cd | Cm | Cl/Cd
-20 | -1.093 | 0.15262 | 0.008 | -7.164
-19.5 | -1.07 | 0.1408 | 0.008 | -7.6
-19 | -1.037 | 0.14001 | 0.007 | -7.406
-18.5 | -1.004 | 0.13952 | 0.007 | -7.2
-18 | -0.976 | 0.13404 | 0.006 | -7.282
-17.5 | -0.959 | 0.12932 | 0.007 | -7.414
-17 | -0.929 | 0.12442 | 0.006 | -7.465
-16.5 | -0.896 | 0.12287 | 0.006 | -7.295
-16 | -0.868 | 0.11926 | 0.005 | -7.278
-15.5 | -0.849 | 0.11346 | 0.006 | -7.48
-15 | -0.818 | 0.10891 | 0.005 | -7.511
-14.5 | -0.787 | 0.10574 | 0.005 | -7.443
-14 | -0.76 | 0.10164 | 0.005 | -7.478
-13.5 | -0.737 | 0.09789 | 0.005 | -7.527
-13 | -0.707 | 0.09234 | 0.004 | -7.655
-12.5 | -0.682 | 0.08377 | 0.004 | -8.144
-12 | -0.654 | 0.08773 | 0.004 | -7.45
-11.5 | -0.633 | 0.07452 | 0.004 | -8.499
-11 | -0.651 | 0.04139 | 0.006 | -15.733
-10.5 | -0.578 | 0.06924 | 0.004 | -8.34
-10 | -0.605 | 0.03243 | 0.005 | -18.656
-9.5 | -0.517 | 0.06813 | 0.003 | -7.582
-9 | -0.558 | 0.02475 | 0.005 | -22.534
-8.5 | -0.481 | 0.04724 | 0.004 | -10.174
-8 | -0.531 | 0.01392 | 0.005 | -38.154
-7.5 | -0.828 | 0.01232 | 0.005 | -67.224
-7 | -0.847 | 0.01015 | 0.004 | -83.393
-6.5 | -0.826 | 0.01144 | 0.004 | -72.184
-6 | -0.784 | 0.0105 | 0.004 | -74.629
-5.5 | -0.732 | 0.0092 | 0.003 | -79.589
-5 | -0.673 | 0.00867 | 0.003 | -77.637
-4.5 | -0.609 | 0.00825 | 0.003 | -73.911
-4 | -0.544 | 0.00787 | 0.003 | -69.179
-3.5 | -0.478 | 0.00748 | 0.002 | -63.86
-3 | -0.41 | 0.00726 | 0.002 | -56.481
-2.5 | -0.342 | 0.00709 | 0.002 | -48.28
-2 | -0.274 | 0.00691 | 0.001 | -39.687
-1.5 | -0.206 | 0.00681 | 0.001 | -30.198
-1 | -0.137 | 0.00677 | 0.001 | -20.283
-0.5 | -0.069 | 0.00674 | 0 | -10.181
0 | 0 | 0.00677 | 0 | 0
0.5 | 0.069 | 0.00674 | 0 | 10.181
1 | 0.137 | 0.00677 | -0.001 | 20.283
1.5 | 0.206 | 0.00681 | -0.001 | 30.198
2 | 0.274 | 0.00691 | -0.001 | 39.687
2.5 | 0.342 | 0.00704 | -0.002 | 48.623
3 | 0.41 | 0.00726 | -0.002 | 56.481
3.5 | 0.478 | 0.00748 | -0.002 | 63.86
4 | 0.544 | 0.00784 | -0.003 | 69.445
4.5 | 0.609 | 0.00821 | -0.003 | 74.212
5 | 0.673 | 0.00867 | -0.003 | 77.637
5.5 | 0.732 | 0.00918 | -0.003 | 79.752
6 | 0.784 | 0.01048 | -0.004 | 74.779
6.5 | 0.826 | 0.01142 | -0.004 | 72.306
7 | 0.847 | 0.01013 | -0.004 | 83.556
7.5 | 0.828 | 0.01234 | -0.005 | 67.091
8 | 0.53 | 0.01403 | -0.005 | 37.805
8.5 | 0.483 | 0.04563 | -0.004 | 10.592
9 | 0.559 | 0.02443 | -0.005 | 22.871
9.5 | 0.517 | 0.06763 | -0.003 | 7.639
10 | 0.606 | 0.032 | -0.005 | 18.931
10.5 | 0.578 | 0.06902 | -0.004 | 8.368
11 | 0.653 | 0.04035 | -0.006 | 16.184
11.5 | 0.634 | 0.07387 | -0.004 | 8.583
12 | 0.654 | 0.08709 | -0.004 | 7.507
12.5 | 0.682 | 0.0836 | -0.004 | 8.163
13 | 0.707 | 0.09283 | -0.004 | 7.614
13.5 | 0.737 | 0.09786 | -0.005 | 7.529
14 | 0.76 | 0.10165 | -0.005 | 7.478
14.5 | 0.787 | 0.10572 | -0.005 | 7.445
15 | 0.819 | 0.10818 | -0.005 | 7.566
15.5 | 0.849 | 0.11295 | -0.006 | 7.516
16 | 0.868 | 0.1193 | -0.005 | 7.275
16.5 | 0.896 | 0.1229 | -0.006 | 7.293
17 | 0.929 | 0.12442 | -0.006 | 7.464
17.5 | 0.959 | 0.12817 | -0.007 | 7.486
18 | 0.976 | 0.13492 | -0.006 | 7.235
18.5 | 1.005 | 0.13811 | -0.007 | 7.277
19 | 1.037 | 0.13945 | -0.007 | 7.439
19.5 | 1.07 | 0.14031 | -0.008 | 7.629
20 | 1.093 | 0.15291 | -0.008 | 7.149

## 96. Re 7M Mach 0.50 (2)
BIGFOIL.COM POLAR EXPORT
HN-976S
HN-976S |  |  |  | Cl Max: | 1.1215 | at alpha= | 8.5 | deg
XFOIL ncrit=9 |  |  |  | L/D Max: | 109.421 | at alpha= | 7.5 | deg
Re: | 7000000 |  |  | Cd Min: | 0.11738 | at alpha= | -13.5 | deg
Mach: | 0.5 |  |  | Cl=0 at alpha= | 0 | deg
|  |  |  | @ Cl=0.1, Cd= | 0.0051449
|  |  |  | @ Cl=0.4, Cd= | 0.0056062
|  |  |  | @ Cl=0.6, Cd= | 0.0064402
alpha (deg) | Cl | Cd | Cm | Cl/Cd
-13.5 | -0.8502 | 0.11738 | 0.0042 | -7.2431
-13 | -0.8719 | 0.10586 | -0.0014 | -8.2363
-12.5 | -0.894 | 0.09491 | -0.0064 | -9.4195
-12 | -0.9203 | 0.08356 | -0.0119 | -11.0136
-11.5 | -0.949 | 0.07199 | -0.0178 | -13.1824
-11 | -0.9769 | 0.06046 | -0.0241 | -16.1578
-10.5 | -1.0068 | 0.04838 | -0.0319 | -20.8103
-10 | -1.0373 | 0.03598 | -0.0415 | -28.8299
-9.5 | -1.0667 | 0.0255 | -0.0486 | -41.8314
-9 | -1.1029 | 0.01976 | -0.0419 | -55.8148
-8.5 | -1.1217 | 0.0149 | -0.0303 | -75.2819
-8 | -1.0892 | 0.01087 | -0.0226 | -100.2024
-7.5 | -1.0023 | 0.00916 | -0.0216 | -109.4214
-7 | -0.9391 | 0.00864 | -0.017 | -108.6921
-6.5 | -0.8724 | 0.00813 | -0.0137 | -107.3063
-6 | -0.8044 | 0.00769 | -0.0111 | -104.6034
-5.5 | -0.7367 | 0.00725 | -0.009 | -101.6138
-5 | -0.6695 | 0.00683 | -0.0071 | -98.0234
-4.5 | -0.6022 | 0.00645 | -0.0056 | -93.3643
-4 | -0.535 | 0.00615 | -0.0044 | -86.9919
-3.5 | -0.4685 | 0.00582 | -0.0033 | -80.4983
-3 | -0.4017 | 0.00561 | -0.0025 | -71.6043
-2.5 | -0.3345 | 0.00545 | -0.0018 | -61.3761
-2 | -0.2674 | 0.00533 | -0.0013 | -50.1689
-1.5 | -0.2005 | 0.00524 | -0.0009 | -38.2634
-1 | -0.1336 | 0.00516 | -0.0006 | -25.8915
-0.5 | -0.0668 | 0.00513 | -0.0003 | -13.0214
0 | 0 | 0.0051 | 0 | 0
0.5 | 0.0668 | 0.00512 | 0.0003 | 13.0469
1 | 0.1335 | 0.00517 | 0.0006 | 25.8221
1.5 | 0.2004 | 0.00524 | 0.0009 | 38.2443
2 | 0.2674 | 0.00533 | 0.0013 | 50.1689
2.5 | 0.3345 | 0.00545 | 0.0018 | 61.3761
3 | 0.4016 | 0.00561 | 0.0025 | 71.5865
3.5 | 0.4685 | 0.00582 | 0.0033 | 80.4983
4 | 0.535 | 0.00615 | 0.0044 | 86.9919
4.5 | 0.6022 | 0.00645 | 0.0056 | 93.3643
5 | 0.6695 | 0.00683 | 0.0071 | 98.0234
5.5 | 0.7367 | 0.00725 | 0.009 | 101.6138
6 | 0.8043 | 0.00769 | 0.0111 | 104.5904
6.5 | 0.8723 | 0.00813 | 0.0137 | 107.294
7 | 0.9391 | 0.00863 | 0.017 | 108.8181
7.5 | 1.0023 | 0.00916 | 0.0216 | 109.4214
8 | 1.0889 | 0.01084 | 0.0226 | 100.452
8.5 | 1.1215 | 0.01489 | 0.0304 | 75.319
9 | 1.1026 | 0.01976 | 0.0419 | 55.7996
9.5 | 1.0667 | 0.02547 | 0.0487 | 41.8806
10 | 1.0383 | 0.03584 | 0.0416 | 28.9704
10.5 | 1.0072 | 0.04831 | 0.032 | 20.8487
11 | 0.9781 | 0.06032 | 0.0243 | 16.2152
11.5 | 0.9476 | 0.0722 | 0.0176 | 13.1247
12 | 0.9186 | 0.08384 | 0.0116 | 10.9566
12.5 | 0.8947 | 0.09487 | 0.0063 | 9.4308
13 | 0.8714 | 0.10603 | 0.0012 | 8.2184
13.5 | 0.8512 | 0.11732 | -0.0042 | 7.2554

## 97. Re 8M Mach 0.00 (1)
BIGFOIL.COM POLAR EXPORT
HN-976S
HN-976S |  |  |  | Cl Max: | 1.038 | at alpha= | 11 | deg
JavaFoil+Calcfoil stall+Eppler ext transition |  |  |  | L/D Max: | 99.835 | at alpha= | 10 | deg
Re: | 8000000 |  |  | Cd Min: | 0.00639 | at alpha= | -0.5 | deg
Mach: | 0 |  |  | Cl=0 at alpha= | 0 | deg
|  |  |  | @ Cl=0.1, Cd= | 0.0063968
|  |  |  | @ Cl=0.4, Cd= | 0.0068393
|  |  |  | @ Cl=0.6, Cd= | 0.0076779
alpha (deg) | Cl | Cd | Cm | Cl/Cd
-16 | -0.735 | 0.08737 | 0.006 | -8.408
-15.5 | -0.77 | 0.07607 | 0.006 | -10.12
-15 | -0.811 | 0.06145 | 0.006 | -13.196
-14.5 | -0.853 | 0.04818 | 0.006 | -17.702
-14 | -0.894 | 0.03701 | 0.006 | -24.165
-13.5 | -0.934 | 0.02811 | 0.006 | -33.226
-13 | -0.967 | 0.02228 | 0.006 | -43.423
-12.5 | -0.996 | 0.01805 | 0.006 | -55.182
-12 | -1.018 | 0.01518 | 0.006 | -67.094
-11.5 | -1.033 | 0.01333 | 0.006 | -77.492
-11 | -1.038 | 0.01248 | 0.006 | -83.164
-10.5 | -1.031 | 0.01181 | 0.006 | -87.313
-10 | -1.017 | 0.01018 | 0.005 | -99.835
-9.5 | -0.995 | 0.0105 | 0.005 | -94.802
-9 | -0.965 | 0.01134 | 0.005 | -85.067
-8.5 | -0.929 | 0.01081 | 0.005 | -85.936
-8 | -0.889 | 0.0103 | 0.004 | -86.251
-7.5 | -0.845 | 0.00927 | 0.004 | -91.153
-7 | -0.799 | 0.00895 | 0.004 | -89.249
-6.5 | -0.749 | 0.00864 | 0.004 | -86.732
-6 | -0.697 | 0.00827 | 0.003 | -84.306
-5.5 | -0.644 | 0.00789 | 0.003 | -81.529
-5 | -0.588 | 0.00762 | 0.003 | -77.172
-4.5 | -0.531 | 0.00735 | 0.002 | -72.245
-4 | -0.473 | 0.00708 | 0.002 | -66.848
-3.5 | -0.415 | 0.00688 | 0.002 | -60.314
-3 | -0.356 | 0.00672 | 0.002 | -52.93
-2.5 | -0.297 | 0.0066 | 0.001 | -44.998
-2 | -0.238 | 0.0065 | 0.001 | -36.589
-1.5 | -0.178 | 0.00644 | 0.001 | -27.705
-1 | -0.119 | 0.0064 | 0.001 | -18.568
-0.5 | -0.059 | 0.00639 | 0 | -9.305
0 | 0 | 0.00642 | 0 | 0
0.5 | 0.059 | 0.00639 | 0 | 9.305
1 | 0.119 | 0.0064 | -0.001 | 18.568
1.5 | 0.178 | 0.00644 | -0.001 | 27.705
2 | 0.238 | 0.0065 | -0.001 | 36.589
2.5 | 0.297 | 0.0066 | -0.001 | 44.998
3 | 0.356 | 0.00672 | -0.002 | 52.93
3.5 | 0.415 | 0.00688 | -0.002 | 60.314
4 | 0.473 | 0.00708 | -0.002 | 66.848
4.5 | 0.531 | 0.00735 | -0.002 | 72.245
5 | 0.588 | 0.00762 | -0.003 | 77.172
5.5 | 0.644 | 0.00789 | -0.003 | 81.529
6 | 0.697 | 0.00827 | -0.003 | 84.306
6.5 | 0.749 | 0.00864 | -0.004 | 86.732
7 | 0.799 | 0.00895 | -0.004 | 89.249
7.5 | 0.845 | 0.00927 | -0.004 | 91.153
8 | 0.889 | 0.0103 | -0.004 | 86.253
8.5 | 0.929 | 0.01081 | -0.005 | 85.941
9 | 0.965 | 0.01134 | -0.005 | 85.073
9.5 | 0.995 | 0.0105 | -0.005 | 94.802
10 | 1.017 | 0.01018 | -0.005 | 99.835
10.5 | 1.031 | 0.01181 | -0.006 | 87.313
11 | 1.038 | 0.01248 | -0.006 | 83.164
11.5 | 1.033 | 0.01333 | -0.006 | 77.492
12 | 1.018 | 0.01518 | -0.006 | 67.094
12.5 | 0.996 | 0.01805 | -0.006 | 55.182
13 | 0.967 | 0.02228 | -0.006 | 43.423
13.5 | 0.934 | 0.02811 | -0.006 | 33.226
14 | 0.894 | 0.03701 | -0.006 | 24.165
14.5 | 0.853 | 0.04818 | -0.006 | 17.702
15 | 0.811 | 0.06145 | -0.006 | 13.196
15.5 | 0.77 | 0.07607 | -0.006 | 10.12
16 | 0.735 | 0.08737 | -0.006 | 8.408

## 98. Re 8M Mach 0.00 (2)
BIGFOIL.COM POLAR EXPORT
HN-976S
HN-976S |  |  |  | Cl Max: | 1.6546 | at alpha= | 18.5 | deg
XFOIL ncrit=9 |  |  |  | L/D Max: | 117.955 | at alpha= | 9 | deg
Re: | 8000000 |  |  | Cd Min: | 0.06218 | at alpha= | -20 | deg
Mach: | 0 |  |  | Cl=0 at alpha= | 0 | deg
|  |  |  | @ Cl=0.1, Cd= | 0.0049131
|  |  |  | @ Cl=0.4, Cd= | 0.0054227
|  |  |  | @ Cl=0.6, Cd= | 0.0062536
alpha (deg) | Cl | Cd | Cm | Cl/Cd
-20 | -1.5876 | 0.06218 | -0.022 | -25.5323
-19.5 | -1.6406 | 0.04865 | -0.0285 | -33.7225
-19 | -1.6571 | 0.04034 | -0.0323 | -41.0783
-18.5 | -1.6519 | 0.03498 | -0.0345 | -47.2241
-18 | -1.65 | 0.02924 | -0.0369 | -56.4295
-17.5 | -1.641 | 0.02533 | -0.037 | -64.7848
-17 | -1.6404 | 0.02215 | -0.0339 | -74.0587
-16.5 | -1.6272 | 0.02043 | -0.0297 | -79.6476
-16 | -1.6161 | 0.01903 | -0.0239 | -84.9238
-15.5 | -1.595 | 0.01785 | -0.0191 | -89.3557
-15 | -1.5611 | 0.0168 | -0.0164 | -92.9226
-14.5 | -1.5236 | 0.0158 | -0.0141 | -96.4304
-14 | -1.4827 | 0.01494 | -0.0122 | -99.2436
-13.5 | -1.4392 | 0.01417 | -0.0107 | -101.5667
-13 | -1.3944 | 0.01343 | -0.0092 | -103.8273
-12.5 | -1.349 | 0.01267 | -0.0078 | -106.472
-12 | -1.3034 | 0.01188 | -0.0064 | -109.7138
-11.5 | -1.2562 | 0.0112 | -0.0051 | -112.1607
-11 | -1.2081 | 0.01063 | -0.0039 | -113.65
-10.5 | -1.1597 | 0.01011 | -0.0027 | -114.7082
-10 | -1.1126 | 0.00952 | -0.0011 | -116.8697
-9.5 | -1.0649 | 0.00905 | 0.0004 | -117.6685
-9 | -1.0041 | 0.00851 | -0.0009 | -117.9906
-8.5 | -0.9414 | 0.00803 | -0.0027 | -117.2354
-7.5 | -0.8263 | 0.00731 | -0.0035 | -113.0369
-7 | -0.7748 | 0.00712 | -0.0026 | -108.8202
-6.5 | -0.7215 | 0.00688 | -0.0021 | -104.8692
-6 | -0.6678 | 0.00659 | -0.0016 | -101.3354
-5.5 | -0.6135 | 0.00632 | -0.0013 | -97.0728
-5 | -0.559 | 0.00605 | -0.001 | -92.3967
-4.5 | -0.5041 | 0.00579 | -0.0007 | -87.0639
-4 | -0.4488 | 0.00559 | -0.0005 | -80.2862
-3.5 | -0.3934 | 0.0054 | -0.0004 | -72.8519
-3 | -0.3377 | 0.00524 | -0.0002 | -64.4466
-2.5 | -0.2818 | 0.00512 | -0.0002 | -55.0391
-2 | -0.2256 | 0.00505 | -0.0001 | -44.6733
-1.5 | -0.1694 | 0.00497 | -0.0001 | -34.0845
-1 | -0.1129 | 0.00492 | 0 | -22.9472
0 | 0 | 0.00486 | 0 | 0
1 | 0.1129 | 0.00492 | 0 | 22.9472
1.5 | 0.1693 | 0.00497 | 0.0001 | 34.0644
2 | 0.2256 | 0.00504 | 0.0001 | 44.7619
2.5 | 0.2817 | 0.00512 | 0.0002 | 55.0195
3 | 0.3377 | 0.00524 | 0.0002 | 64.4466
3.5 | 0.3934 | 0.0054 | 0.0004 | 72.8519
4 | 0.4487 | 0.00559 | 0.0005 | 80.2683
4.5 | 0.5041 | 0.00579 | 0.0007 | 87.0639
5 | 0.5589 | 0.00605 | 0.001 | 92.3802
5.5 | 0.6134 | 0.00632 | 0.0013 | 97.057
6 | 0.6677 | 0.00659 | 0.0016 | 101.3202
6.5 | 0.7215 | 0.00687 | 0.002 | 105.0218
7 | 0.7748 | 0.00711 | 0.0026 | 108.9733
7.5 | 0.8264 | 0.00731 | 0.0035 | 113.0506
8 | 0.8792 | 0.00758 | 0.0042 | 115.9894
8.5 | 0.941 | 0.00803 | 0.0028 | 117.1856
9 | 1.0038 | 0.00851 | 0.001 | 117.9553
9.5 | 1.0651 | 0.00905 | -0.0005 | 117.6906
10 | 1.1126 | 0.00953 | 0.0011 | 116.7471
10.5 | 1.1598 | 0.01011 | 0.0026 | 114.7181
11 | 1.208 | 0.01063 | 0.0039 | 113.6406
11.5 | 1.2561 | 0.0112 | 0.0051 | 112.1518
12 | 1.3031 | 0.01189 | 0.0064 | 109.5963
12.5 | 1.3492 | 0.01264 | 0.0078 | 106.7405
13 | 1.3946 | 0.01339 | 0.0092 | 104.1524
13.5 | 1.4393 | 0.01414 | 0.0107 | 101.7893
14 | 1.4824 | 0.01495 | 0.0123 | 99.1572
14.5 | 1.5234 | 0.01581 | 0.0142 | 96.3567
15 | 1.5614 | 0.01676 | 0.0164 | 93.1623
15.5 | 1.5955 | 0.0178 | 0.0191 | 89.6348
16 | 1.6184 | 0.01894 | 0.0236 | 85.4488
16.5 | 1.6286 | 0.02036 | 0.0296 | 79.9902
17 | 1.6352 | 0.02244 | 0.0343 | 72.8699
17.5 | 1.6408 | 0.02533 | 0.0371 | 64.7769
18 | 1.6468 | 0.02959 | 0.0368 | 55.6539
18.5 | 1.6546 | 0.03463 | 0.0347 | 47.7794
19 | 1.6503 | 0.04123 | 0.0318 | 40.0267
19.5 | 1.6254 | 0.05075 | 0.0273 | 32.0276
20 | 1.5946 | 0.06128 | 0.0223 | 26.0215

## 99. Re 8M Mach 0.10 (1)
BIGFOIL.COM POLAR EXPORT
HN-976S
HN-976S |  |  |  | Cl Max: | 1.029 | at alpha= | 11 | deg
JavaFoil+Calcfoil stall+Eppler ext transition |  |  |  | L/D Max: | 105.391 | at alpha= | 10 | deg
Re: | 8000000 |  |  | Cd Min: | 0.0064 | at alpha= | -0.5 | deg
Mach: | 0.1 |  |  | Cl=0 at alpha= | 0 | deg
|  |  |  | @ Cl=0.1, Cd= | 0.0064067
|  |  |  | @ Cl=0.4, Cd= | 0.0068497
|  |  |  | @ Cl=0.6, Cd= | 0.007695
alpha (deg) | Cl | Cd | Cm | Cl/Cd
-16 | -0.684 | 0.09505 | 0.006 | -7.193
-15.5 | -0.722 | 0.08361 | 0.006 | -8.63
-15 | -0.763 | 0.06987 | 0.006 | -10.923
-14.5 | -0.806 | 0.05678 | 0.006 | -14.194
-14 | -0.855 | 0.04211 | 0.006 | -20.292
-13.5 | -0.897 | 0.03248 | 0.006 | -27.618
-13 | -0.937 | 0.02485 | 0.006 | -37.711
-12.5 | -0.972 | 0.01956 | 0.006 | -49.683
-12 | -0.999 | 0.01608 | 0.006 | -62.155
-11.5 | -1.019 | 0.01385 | 0.006 | -73.585
-11 | -1.029 | 0.01276 | 0.006 | -80.617
-10.5 | -1.026 | 0.01199 | 0.006 | -85.56
-10 | -1.014 | 0.00962 | 0.005 | -105.391
-9.5 | -0.994 | 0.00979 | 0.005 | -101.588
-9 | -0.965 | 0.01153 | 0.005 | -83.74
-8.5 | -0.93 | 0.01088 | 0.005 | -85.487
-8 | -0.891 | 0.01036 | 0.004 | -86.024
-7.5 | -0.848 | 0.00932 | 0.004 | -91.006
-7 | -0.802 | 0.00899 | 0.004 | -89.148
-6.5 | -0.752 | 0.00868 | 0.004 | -86.709
-6 | -0.701 | 0.00831 | 0.003 | -84.343
-5.5 | -0.647 | 0.00793 | 0.003 | -81.57
-5 | -0.591 | 0.00765 | 0.003 | -77.258
-4.5 | -0.534 | 0.00737 | 0.002 | -72.372
-4 | -0.475 | 0.0071 | 0.002 | -66.99
-3.5 | -0.417 | 0.00689 | 0.002 | -60.473
-3 | -0.358 | 0.00675 | 0.002 | -52.961
-2.5 | -0.298 | 0.00661 | 0.001 | -45.118
-2 | -0.239 | 0.00651 | 0.001 | -36.715
-1.5 | -0.179 | 0.00645 | 0.001 | -27.805
-1 | -0.12 | 0.00641 | 0.001 | -18.634
-0.5 | -0.06 | 0.0064 | 0 | -9.338
0 | 0 | 0.00643 | 0 | 0
0.5 | 0.06 | 0.0064 | 0 | 9.338
1 | 0.12 | 0.00641 | -0.001 | 18.634
1.5 | 0.179 | 0.00645 | -0.001 | 27.805
2 | 0.239 | 0.00651 | -0.001 | 36.715
2.5 | 0.298 | 0.00661 | -0.001 | 45.118
3 | 0.358 | 0.00675 | -0.002 | 52.961
3.5 | 0.417 | 0.00689 | -0.002 | 60.473
4 | 0.475 | 0.0071 | -0.002 | 66.99
4.5 | 0.534 | 0.00737 | -0.002 | 72.372
5 | 0.591 | 0.00765 | -0.003 | 77.258
5.5 | 0.647 | 0.00793 | -0.003 | 81.57
6 | 0.701 | 0.00831 | -0.003 | 84.343
6.5 | 0.752 | 0.00868 | -0.004 | 86.709
7 | 0.802 | 0.00899 | -0.004 | 89.148
7.5 | 0.848 | 0.00932 | -0.004 | 91.006
8 | 0.891 | 0.01036 | -0.004 | 86.026
8.5 | 0.93 | 0.01088 | -0.005 | 85.491
9 | 0.966 | 0.01153 | -0.005 | 83.747
9.5 | 0.994 | 0.00979 | -0.005 | 101.588
10 | 1.014 | 0.00962 | -0.005 | 105.391
10.5 | 1.026 | 0.01199 | -0.006 | 85.56
11 | 1.029 | 0.01276 | -0.006 | 80.617
11.5 | 1.019 | 0.01385 | -0.006 | 73.585
12 | 0.999 | 0.01608 | -0.006 | 62.155
12.5 | 0.972 | 0.01956 | -0.006 | 49.683
13 | 0.937 | 0.02485 | -0.006 | 37.711
13.5 | 0.897 | 0.03248 | -0.006 | 27.618
14 | 0.855 | 0.04211 | -0.006 | 20.292
14.5 | 0.806 | 0.05678 | -0.006 | 14.194
15 | 0.763 | 0.06987 | -0.006 | 10.923
15.5 | 0.722 | 0.08361 | -0.006 | 8.63
16 | 0.684 | 0.09505 | -0.006 | 7.193

## 100. Re 8M Mach 0.10 (2)
BIGFOIL.COM POLAR EXPORT
HN-976S
HN-976S |  |  |  | Cl Max: | 1.6291 | at alpha= | 18 | deg
XFOIL ncrit=9 |  |  |  | L/D Max: | 117.593 | at alpha= | 9 | deg
Re: | 8000000 |  |  | Cd Min: | 0.07818 | at alpha= | -20 | deg
Mach: | 0.1 |  |  | Cl=0 at alpha= | 0 | deg
|  |  |  | @ Cl=0.1, Cd= | 0.0049205
|  |  |  | @ Cl=0.4, Cd= | 0.0054251
|  |  |  | @ Cl=0.6, Cd= | 0.0062513
alpha (deg) | Cl | Cd | Cm | Cl/Cd
-20 | -1.4991 | 0.07818 | -0.0155 | -19.175
-19.5 | -1.5756 | 0.06078 | -0.0241 | -25.923
-19 | -1.6119 | 0.04947 | -0.0295 | -32.5834
-18.5 | -1.6199 | 0.04208 | -0.0329 | -38.4957
-18 | -1.6333 | 0.03419 | -0.0365 | -47.7713
-17.5 | -1.6281 | 0.02872 | -0.0388 | -56.6887
-17 | -1.6264 | 0.02432 | -0.0383 | -66.875
-16.5 | -1.6148 | 0.02195 | -0.0352 | -73.5672
-16 | -1.6055 | 0.02008 | -0.0302 | -79.9552
-15.5 | -1.5955 | 0.0187 | -0.0237 | -85.3209
-15 | -1.5665 | 0.01752 | -0.0199 | -89.4121
-14.5 | -1.5315 | 0.01639 | -0.017 | -93.4411
-14 | -1.4923 | 0.01538 | -0.0147 | -97.0286
-13.5 | -1.4495 | 0.01452 | -0.0128 | -99.8278
-13 | -1.4047 | 0.01372 | -0.0111 | -102.3834
-12.5 | -1.3588 | 0.01296 | -0.0095 | -104.8457
-12 | -1.3126 | 0.01216 | -0.0079 | -107.9441
-11.5 | -1.2653 | 0.01142 | -0.0064 | -110.7968
-11 | -1.217 | 0.01079 | -0.005 | -112.7896
-10.5 | -1.1683 | 0.01023 | -0.0036 | -114.2033
-10 | -1.1202 | 0.00967 | -0.002 | -115.8428
-9.5 | -1.0725 | 0.00914 | -0.0003 | -117.3414
-9 | -1.0116 | 0.00861 | -0.0015 | -117.4913
-7.5 | -0.8319 | 0.00736 | -0.0039 | -113.0299
-7 | -0.78 | 0.00715 | -0.0029 | -109.0909
-6.5 | -0.7262 | 0.00691 | -0.0023 | -105.0941
-6 | -0.672 | 0.00663 | -0.0018 | -101.3575
-5.5 | -0.6174 | 0.00634 | -0.0014 | -97.3817
-5 | -0.5625 | 0.00607 | -0.0011 | -92.6689
-4.5 | -0.5072 | 0.00581 | -0.0008 | -87.2978
-4 | -0.4515 | 0.00561 | -0.0006 | -80.4813
-3.5 | -0.3958 | 0.00541 | -0.0004 | -73.1608
-3 | -0.3398 | 0.00525 | -0.0003 | -64.7238
-2.5 | -0.2835 | 0.00513 | -0.0002 | -55.2632
-2 | -0.2269 | 0.00505 | -0.0001 | -44.9307
-1.5 | -0.1704 | 0.00497 | -0.0001 | -34.2857
-1 | -0.1136 | 0.00493 | 0 | -23.0426
-0.5 | -0.0568 | 0.00488 | 0 | -11.6393
0 | 0 | 0.00487 | 0 | 0
0.5 | 0.0568 | 0.00489 | 0 | 11.6155
1 | 0.1135 | 0.00493 | 0 | 23.0223
1.5 | 0.1703 | 0.00497 | 0.0001 | 34.2656
2 | 0.2269 | 0.00505 | 0.0001 | 44.9307
2.5 | 0.2834 | 0.00513 | 0.0002 | 55.2437
3 | 0.3398 | 0.00525 | 0.0003 | 64.7238
3.5 | 0.3958 | 0.00541 | 0.0004 | 73.1608
4 | 0.4515 | 0.00561 | 0.0006 | 80.4813
4.5 | 0.5072 | 0.00581 | 0.0008 | 87.2978
5 | 0.5625 | 0.00606 | 0.0011 | 92.8218
5.5 | 0.6174 | 0.00634 | 0.0015 | 97.3817
6 | 0.672 | 0.00663 | 0.0018 | 101.3575
7 | 0.78 | 0.00715 | 0.0029 | 109.0909
7.5 | 0.8319 | 0.00736 | 0.0039 | 113.0299
8 | 0.8853 | 0.00765 | 0.0047 | 115.7255
8.5 | 0.9478 | 0.00811 | 0.0032 | 116.8681
9 | 1.0113 | 0.0086 | 0.0016 | 117.593
9.5 | 1.0727 | 0.00915 | 0.0003 | 117.235
10 | 1.1203 | 0.00968 | 0.002 | 115.7335
10.5 | 1.1683 | 0.01023 | 0.0036 | 114.2033
11 | 1.2169 | 0.01079 | 0.0051 | 112.7804
11.5 | 1.2652 | 0.01141 | 0.0064 | 110.8852
12 | 1.3123 | 0.01217 | 0.008 | 107.8307
12.5 | 1.3586 | 0.01296 | 0.0095 | 104.8302
13 | 1.4049 | 0.01369 | 0.011 | 102.6224
13.5 | 1.4495 | 0.0145 | 0.0128 | 99.9655
14 | 1.492 | 0.01538 | 0.0147 | 97.0091
14.5 | 1.5315 | 0.01638 | 0.0171 | 93.4982
15 | 1.5673 | 0.01746 | 0.0198 | 89.7652
15.5 | 1.597 | 0.01863 | 0.0234 | 85.722
16 | 1.6082 | 0.01995 | 0.0299 | 80.6115
16.5 | 1.6167 | 0.02184 | 0.0351 | 74.0247
17 | 1.621 | 0.0247 | 0.0385 | 65.6275
17.5 | 1.6277 | 0.02873 | 0.0388 | 56.6551
18 | 1.6291 | 0.03468 | 0.0363 | 46.9752
18.5 | 1.6236 | 0.04159 | 0.0331 | 39.0382
19 | 1.6033 | 0.05067 | 0.0287 | 31.642
19.5 | 1.5574 | 0.06344 | 0.0224 | 24.5492
20 | 1.5086 | 0.07696 | 0.0159 | 19.6024

## 101. Re 8M Mach 0.25 (1)
BIGFOIL.COM POLAR EXPORT
HN-976S
HN-976S |  |  |  | Cl Max: | 0.988 | at alpha= | 10 | deg
JavaFoil+Calcfoil stall+Eppler ext transition |  |  |  | L/D Max: | 97.255 | at alpha= | 9 | deg
Re: | 8000000 |  |  | Cd Min: | 0.00647 | at alpha= | -1 | deg
Mach: | 0.25 |  |  | Cl=0 at alpha= | 0 | deg
|  |  |  | @ Cl=0.1, Cd= | 0.0064811
|  |  |  | @ Cl=0.4, Cd= | 0.0069212
|  |  |  | @ Cl=0.6, Cd= | 0.10789
alpha (deg) | Cl | Cd | Cm | Cl/Cd
-15 | -0.402 | 0.10789 | 0.005 | -3.726
-14.5 | -0.475 | 0.09911 | 0.005 | -4.79
-14 | -0.544 | 0.08972 | 0.005 | -6.066
-13.5 | -0.613 | 0.07752 | 0.005 | -7.908
-13 | -0.689 | 0.0579 | 0.006 | -11.903
-12.5 | -0.77 | 0.03803 | 0.006 | -20.261
-12 | -0.84 | 0.02656 | 0.006 | -31.634
-11.5 | -0.9 | 0.01918 | 0.006 | -46.93
-11 | -0.946 | 0.0154 | 0.006 | -61.382
-10.5 | -0.975 | 0.01349 | 0.006 | -72.237
-10 | -0.987 | 0.0124 | 0.006 | -79.612
-9.5 | -0.983 | 0.01159 | 0.005 | -84.774
-9 | -0.963 | 0.0099 | 0.005 | -97.255
-8.5 | -0.937 | 0.01161 | 0.005 | -80.704
-8 | -0.902 | 0.01097 | 0.004 | -82.277
-7.5 | -0.862 | 0.01019 | 0.004 | -84.604
-7 | -0.818 | 0.00924 | 0.004 | -88.47
-6.5 | -0.769 | 0.00893 | 0.004 | -86.113
-6 | -0.718 | 0.00852 | 0.003 | -84.231
-5.5 | -0.663 | 0.00812 | 0.003 | -81.696
-5 | -0.606 | 0.00781 | 0.003 | -77.668
-4.5 | -0.548 | 0.00752 | 0.003 | -72.888
-4 | -0.488 | 0.00722 | 0.002 | -67.593
-3.5 | -0.428 | 0.00699 | 0.002 | -61.276
-3 | -0.367 | 0.00684 | 0.002 | -53.746
-2.5 | -0.307 | 0.00668 | 0.001 | -45.856
-2 | -0.245 | 0.00657 | 0.001 | -37.356
-1.5 | -0.184 | 0.00651 | 0.001 | -28.304
-1 | -0.123 | 0.00647 | 0.001 | -18.974
-0.5 | -0.061 | 0.0065 | 0 | -9.454
0 | 0 | 0.00648 | 0 | 0
0.5 | 0.061 | 0.0065 | 0 | 9.454
1 | 0.123 | 0.00647 | -0.001 | 18.974
1.5 | 0.184 | 0.00651 | -0.001 | 28.304
2 | 0.245 | 0.00657 | -0.001 | 37.356
2.5 | 0.307 | 0.00668 | -0.001 | 45.856
3 | 0.367 | 0.00684 | -0.002 | 53.746
3.5 | 0.428 | 0.00699 | -0.002 | 61.276
4 | 0.488 | 0.00722 | -0.002 | 67.593
4.5 | 0.548 | 0.00752 | -0.003 | 72.888
5 | 0.606 | 0.00781 | -0.003 | 77.668
5.5 | 0.663 | 0.00812 | -0.003 | 81.696
6 | 0.718 | 0.00852 | -0.003 | 84.231
6.5 | 0.769 | 0.00893 | -0.004 | 86.113
7 | 0.818 | 0.00924 | -0.004 | 88.47
7.5 | 0.863 | 0.01019 | -0.004 | 84.606
8 | 0.902 | 0.01097 | -0.004 | 82.282
8.5 | 0.937 | 0.01161 | -0.005 | 80.711
9 | 0.963 | 0.0099 | -0.005 | 97.255
9.5 | 0.983 | 0.01159 | -0.005 | 84.774
10 | 0.988 | 0.01237 | -0.006 | 79.805
10.5 | 0.975 | 0.01349 | -0.006 | 72.237
11 | 0.946 | 0.0154 | -0.006 | 61.382
11.5 | 0.9 | 0.01918 | -0.006 | 46.93
12 | 0.841 | 0.02619 | -0.006 | 32.116
12.5 | 0.77 | 0.03803 | -0.006 | 20.261
13 | 0.689 | 0.0579 | -0.006 | 11.903
13.5 | 0.614 | 0.07629 | -0.005 | 8.052
14 | 0.544 | 0.09036 | -0.005 | 6.017
14.5 | 0.474 | 0.09958 | -0.005 | 4.764
15 | 0.402 | 0.10789 | -0.005 | 3.726

## 102. Re 8M Mach 0.25 (2)
BIGFOIL.COM POLAR EXPORT
HN-976S
HN-976S |  |  |  | Cl Max: | 1.5042 | at alpha= | 15.5 | deg
XFOIL ncrit=9 |  |  |  | L/D Max: | 115.674 | at alpha= | 8.5 | deg
Re: | 8000000 |  |  | Cd Min: | 0.17648 | at alpha= | 20 | deg
Mach: | 0.25 |  |  | Cl=0 at alpha= | 0 | deg
|  |  |  | @ Cl=0.1, Cd= | 0.0049382
|  |  |  | @ Cl=0.4, Cd= | 0.0054504
|  |  |  | @ Cl=0.6, Cd= | 0.0062823
alpha (deg) | Cl | Cd | Cm | Cl/Cd
-19 | -1.1502 | 0.13256 | 0.0105 | -8.6768
-18.5 | -1.1941 | 0.11662 | 0.0009 | -10.2392
-18 | -1.2658 | 0.09891 | -0.0079 | -12.7975
-17.5 | -1.3349 | 0.08233 | -0.0159 | -16.214
-17 | -1.407 | 0.06533 | -0.0251 | -21.5368
-16.5 | -1.4517 | 0.0522 | -0.0323 | -27.8103
-16 | -1.4832 | 0.04094 | -0.0387 | -36.2286
-15.5 | -1.498 | 0.03224 | -0.0433 | -46.464
-15 | -1.4983 | 0.0259 | -0.0456 | -57.8494
-14.5 | -1.4987 | 0.02203 | -0.0424 | -68.03
-14 | -1.5007 | 0.01956 | -0.0349 | -76.7229
-13.5 | -1.4847 | 0.01775 | -0.0281 | -83.6451
-13 | -1.449 | 0.01628 | -0.0239 | -89.0049
-12.5 | -1.4079 | 0.01495 | -0.0204 | -94.1739
-12 | -1.3627 | 0.0138 | -0.0173 | -98.7464
-11.5 | -1.314 | 0.01286 | -0.0147 | -102.1773
-11 | -1.2647 | 0.01195 | -0.0122 | -105.8326
-10.5 | -1.2151 | 0.01109 | -0.0098 | -109.5672
-10 | -1.1645 | 0.01039 | -0.0074 | -112.0789
-9.5 | -1.1134 | 0.0098 | -0.0051 | -113.6122
-9 | -1.0538 | 0.00914 | -0.0048 | -115.2954
-8.5 | -0.987 | 0.00854 | -0.0059 | -115.5738
-8 | -0.9199 | 0.00798 | -0.0072 | -115.2757
-7.5 | -0.8633 | 0.00761 | -0.0062 | -113.4428
-7 | -0.8089 | 0.00737 | -0.0048 | -109.7558
-6.5 | -0.7526 | 0.00709 | -0.0039 | -106.1495
-6 | -0.6959 | 0.00679 | -0.0032 | -102.489
-5.5 | -0.6393 | 0.00646 | -0.0025 | -98.9628
-5 | -0.5818 | 0.0062 | -0.002 | -93.8387
-4.5 | -0.5244 | 0.00592 | -0.0016 | -88.5811
-4 | -0.4667 | 0.00571 | -0.0012 | -81.7338
-3.5 | -0.409 | 0.00548 | -0.0009 | -74.635
-3 | -0.3512 | 0.0053 | -0.0006 | -66.2642
-2.5 | -0.2929 | 0.00517 | -0.0004 | -56.6538
-2 | -0.2343 | 0.00509 | -0.0003 | -46.0314
-1.5 | -0.1759 | 0.005 | -0.0002 | -35.18
-1 | -0.1172 | 0.00496 | -0.0001 | -23.629
-0.5 | -0.0587 | 0.00491 | -0.0001 | -11.9552
0 | 0 | 0.00488 | 0 | 0
0.5 | 0.0587 | 0.00491 | 0.0001 | 11.9552
1 | 0.1172 | 0.00495 | 0.0001 | 23.6768
1.5 | 0.1759 | 0.005 | 0.0002 | 35.18
2 | 0.2343 | 0.00509 | 0.0003 | 46.0314
2.5 | 0.2929 | 0.00517 | 0.0004 | 56.6538
3 | 0.3512 | 0.00529 | 0.0006 | 66.3894
3.5 | 0.409 | 0.00548 | 0.0009 | 74.635
4 | 0.4666 | 0.0057 | 0.0012 | 81.8596
4.5 | 0.5244 | 0.00592 | 0.0016 | 88.5811
5 | 0.5818 | 0.0062 | 0.002 | 93.8387
5.5 | 0.6393 | 0.00646 | 0.0025 | 98.9628
6 | 0.6959 | 0.00679 | 0.0032 | 102.489
6.5 | 0.7527 | 0.00708 | 0.0039 | 106.3136
7 | 0.8089 | 0.00736 | 0.0048 | 109.9049
7.5 | 0.8633 | 0.00762 | 0.0062 | 113.294
8 | 0.9201 | 0.00798 | 0.0072 | 115.3008
8.5 | 0.9867 | 0.00853 | 0.006 | 115.6741
9 | 1.0534 | 0.00913 | 0.0048 | 115.3779
9.5 | 1.1137 | 0.0098 | 0.0051 | 113.6429
10 | 1.1646 | 0.01039 | 0.0074 | 112.0885
10.5 | 1.2151 | 0.01108 | 0.0098 | 109.6661
11 | 1.2648 | 0.01193 | 0.0122 | 106.0184
11.5 | 1.3139 | 0.01285 | 0.0148 | 102.249
12 | 1.3625 | 0.0138 | 0.0174 | 98.7319
12.5 | 1.408 | 0.01493 | 0.0204 | 94.3068
13 | 1.4479 | 0.01633 | 0.024 | 88.665
13.5 | 1.4833 | 0.01782 | 0.0282 | 83.2379
14 | 1.5011 | 0.01953 | 0.0348 | 76.8612
14.5 | 1.4994 | 0.02199 | 0.0424 | 68.1855
15 | 1.5022 | 0.02554 | 0.0457 | 58.8175
15.5 | 1.5042 | 0.03147 | 0.0439 | 47.7979
16 | 1.4854 | 0.04066 | 0.0389 | 36.5322
16.5 | 1.4476 | 0.05278 | 0.0318 | 27.4271
17 | 1.3947 | 0.06708 | 0.0238 | 20.7916
17.5 | 1.3388 | 0.08191 | 0.016 | 16.3448
18 | 1.2667 | 0.09906 | 0.0075 | 12.7872
18.5 | 1.196 | 0.11652 | -0.0011 | 10.2643
19 | 1.1414 | 0.13436 | -0.0119 | 8.4951
19.5 | 1.0743 | 0.15665 | -0.0266 | 6.858
20 | 1.0277 | 0.17648 | -0.0398 | 5.8233

## 103. Re 8M Mach 0.50 (1)
BIGFOIL.COM POLAR EXPORT
HN-976S
HN-976S |  |  |  | Cl Max: | 1.094 | at alpha= | 20 | deg
JavaFoil+Calcfoil stall+Eppler ext transition |  |  |  | L/D Max: | 85.336 | at alpha= | 7 | deg
Re: | 8000000 |  |  | Cd Min: | 0.00672 | at alpha= | -0.5 | deg
Mach: | 0.5 |  |  | Cl=0 at alpha= | 0 | deg
|  |  |  | @ Cl=0.1, Cd= | 0.0067246
|  |  |  | @ Cl=0.4, Cd= | 0.0071862
|  |  |  | @ Cl=0.6, Cd= | 0.0081015
alpha (deg) | Cl | Cd | Cm | Cl/Cd
-20 | -1.095 | 0.15023 | 0.008 | -7.286
-19.5 | -1.073 | 0.13664 | 0.008 | -7.855
-19 | -1.041 | 0.1352 | 0.007 | -7.702
-18.5 | -1.006 | 0.13667 | 0.007 | -7.361
-18 | -0.976 | 0.13207 | 0.006 | -7.392
-17.5 | -0.961 | 0.12638 | 0.007 | -7.604
-17 | -0.932 | 0.12066 | 0.007 | -7.724
-16.5 | -0.898 | 0.12054 | 0.006 | -7.45
-16 | -0.868 | 0.11643 | 0.005 | -7.457
-15.5 | -0.85 | 0.11093 | 0.006 | -7.666
-15 | -0.821 | 0.10622 | 0.006 | -7.727
-14.5 | -0.788 | 0.1042 | 0.005 | -7.564
-14 | -0.76 | 0.09722 | 0.005 | -7.82
-13.5 | -0.738 | 0.09574 | 0.005 | -7.713
-13 | -0.709 | 0.09074 | 0.005 | -7.814
-12.5 | -0.689 | 0.07878 | 0.005 | -8.751
-12 | -0.655 | 0.08597 | 0.004 | -7.614
-11.5 | -0.639 | 0.07004 | 0.005 | -9.123
-11 | -0.659 | 0.0371 | 0.006 | -17.767
-10.5 | -0.581 | 0.06632 | 0.004 | -8.762
-10 | -0.611 | 0.02956 | 0.005 | -20.677
-9.5 | -0.517 | 0.06718 | 0.003 | -7.698
-9 | -0.563 | 0.0227 | 0.005 | -24.808
-8.5 | -0.493 | 0.03976 | 0.004 | -12.393
-8 | -0.533 | 0.01352 | 0.005 | -39.383
-7.5 | -0.829 | 0.01207 | 0.005 | -68.676
-7 | -0.847 | 0.00995 | 0.004 | -85.108
-6.5 | -0.826 | 0.01118 | 0.004 | -73.813
-6 | -0.784 | 0.0103 | 0.004 | -76.11
-5.5 | -0.732 | 0.00911 | 0.003 | -80.299
-5 | -0.673 | 0.0086 | 0.003 | -78.251
-4.5 | -0.609 | 0.00819 | 0.003 | -74.459
-4 | -0.544 | 0.00783 | 0.003 | -69.505
-3.5 | -0.478 | 0.00745 | 0.002 | -64.151
-3 | -0.41 | 0.00722 | 0.002 | -56.825
-2.5 | -0.342 | 0.00704 | 0.002 | -48.593
-2 | -0.274 | 0.00686 | 0.001 | -39.936
-1.5 | -0.206 | 0.00678 | 0.001 | -30.345
-1 | -0.137 | 0.00673 | 0.001 | -20.39
-0.5 | -0.069 | 0.00672 | 0 | -10.218
0 | 0 | 0.00672 | 0 | 0
0.5 | 0.069 | 0.00672 | 0 | 10.218
1 | 0.137 | 0.00673 | -0.001 | 20.39
1.5 | 0.206 | 0.00678 | -0.001 | 30.345
2 | 0.274 | 0.00686 | -0.001 | 39.936
2.5 | 0.342 | 0.00699 | -0.002 | 48.947
3 | 0.41 | 0.00722 | -0.002 | 56.825
3.5 | 0.478 | 0.00745 | -0.002 | 64.151
4 | 0.544 | 0.0078 | -0.003 | 69.773
4.5 | 0.609 | 0.00815 | -0.003 | 74.77
5 | 0.673 | 0.0086 | -0.003 | 78.251
5.5 | 0.732 | 0.0091 | -0.003 | 80.467
6 | 0.784 | 0.01028 | -0.004 | 76.265
6.5 | 0.826 | 0.01117 | -0.004 | 73.941
7 | 0.847 | 0.00992 | -0.004 | 85.336
7.5 | 0.829 | 0.01209 | -0.005 | 68.536
8 | 0.532 | 0.01363 | -0.005 | 39.049
8.5 | 0.495 | 0.03834 | -0.004 | 12.918
9 | 0.564 | 0.02245 | -0.005 | 25.116
9.5 | 0.517 | 0.06692 | -0.003 | 7.731
10 | 0.612 | 0.02921 | -0.005 | 20.949
10.5 | 0.581 | 0.06612 | -0.004 | 8.791
11 | 0.661 | 0.03621 | -0.006 | 18.252
11.5 | 0.64 | 0.06896 | -0.005 | 9.286
12 | 0.655 | 0.0852 | -0.004 | 7.687
12.5 | 0.69 | 0.07813 | -0.005 | 8.834
13 | 0.709 | 0.09068 | -0.005 | 7.818
13.5 | 0.738 | 0.09587 | -0.005 | 7.703
14 | 0.761 | 0.09681 | -0.005 | 7.858
14.5 | 0.788 | 0.1038 | -0.005 | 7.593
15 | 0.822 | 0.10519 | -0.006 | 7.81
15.5 | 0.851 | 0.11041 | -0.006 | 7.706
16 | 0.868 | 0.11646 | -0.005 | 7.455
16.5 | 0.898 | 0.12011 | -0.006 | 7.476
17 | 0.932 | 0.1208 | -0.007 | 7.714
17.5 | 0.962 | 0.12507 | -0.007 | 7.69
18 | 0.976 | 0.13293 | -0.006 | 7.344
18.5 | 1.007 | 0.13528 | -0.007 | 7.44
19 | 1.042 | 0.13418 | -0.007 | 7.766
19.5 | 1.074 | 0.13616 | -0.008 | 7.885
20 | 1.094 | 0.15042 | -0.008 | 7.276

## 104. Re 8M Mach 0.50 (2)
BIGFOIL.COM POLAR EXPORT
HN-976S
HN-976S |  |  |  | Cl Max: | 1.1272 | at alpha= | 8.5 | deg
XFOIL ncrit=9 |  |  |  | L/D Max: | 111.448 | at alpha= | 7.5 | deg
Re: | 8000000 |  |  | Cd Min: | 0.11689 | at alpha= | 13.5 | deg
Mach: | 0.5 |  |  | Cl=0 at alpha= | 0 | deg
|  |  |  | @ Cl=0.1, Cd= | 0.0050848
|  |  |  | @ Cl=0.4, Cd= | 0.0055343
|  |  |  | @ Cl=0.6, Cd= | 0.0063345
alpha (deg) | Cl | Cd | Cm | Cl/Cd
-13.5 | -0.8563 | 0.11685 | 0.0041 | -7.3282
-13 | -0.8797 | 0.10539 | -0.0012 | -8.3471
-12.5 | -0.9018 | 0.09441 | -0.0063 | -9.552
-12 | -0.9284 | 0.08299 | -0.0119 | -11.1869
-11.5 | -0.9569 | 0.07143 | -0.0178 | -13.3963
-11 | -0.9846 | 0.05989 | -0.0242 | -16.4401
-10.5 | -1.0144 | 0.04778 | -0.0321 | -21.2306
-10 | -1.0445 | 0.03543 | -0.0417 | -29.4807
-9.5 | -1.0739 | 0.02509 | -0.0486 | -42.8019
-9 | -1.1102 | 0.01951 | -0.0413 | -56.9042
-8.5 | -1.1273 | 0.01457 | -0.0299 | -77.3713
-8 | -1.0851 | 0.01037 | -0.0236 | -104.6384
-7.5 | -1.0085 | 0.00905 | -0.0206 | -111.4365
-7 | -0.9431 | 0.00852 | -0.0164 | -110.6925
-6.5 | -0.8753 | 0.00799 | -0.0133 | -109.5494
-6 | -0.8065 | 0.00758 | -0.0109 | -106.3984
-5.5 | -0.7387 | 0.00714 | -0.0087 | -103.4594
-5 | -0.6711 | 0.00672 | -0.0069 | -99.8661
-4.5 | -0.6036 | 0.00635 | -0.0054 | -95.0551
-4 | -0.5361 | 0.00606 | -0.0042 | -88.4653
-3.5 | -0.469 | 0.00579 | -0.0032 | -81.0017
-2.5 | -0.3352 | 0.00538 | -0.0017 | -62.3048
-2 | -0.2678 | 0.00528 | -0.0013 | -50.7197
-1.5 | -0.2008 | 0.00517 | -0.0008 | -38.8395
-1 | -0.1338 | 0.00511 | -0.0005 | -26.184
-0.5 | -0.0669 | 0.00506 | -0.0003 | -13.2213
0 | 0 | 0.00504 | 0 | 0
0.5 | 0.0669 | 0.00506 | 0.0003 | 13.2213
1 | 0.1337 | 0.00511 | 0.0005 | 26.1644
1.5 | 0.2008 | 0.00517 | 0.0009 | 38.8395
2 | 0.2678 | 0.00527 | 0.0012 | 50.8159
2.5 | 0.3352 | 0.00538 | 0.0017 | 62.3048
3 | 0.4024 | 0.00554 | 0.0023 | 72.6354
3.5 | 0.469 | 0.00578 | 0.0032 | 81.1419
4 | 0.5361 | 0.00606 | 0.0042 | 88.4653
4.5 | 0.6036 | 0.00635 | 0.0054 | 95.0551
5 | 0.671 | 0.00672 | 0.0069 | 99.8512
5.5 | 0.7386 | 0.00714 | 0.0087 | 103.4454
6 | 0.8064 | 0.00758 | 0.0109 | 106.3852
6.5 | 0.8753 | 0.00799 | 0.0133 | 109.5494
7 | 0.9431 | 0.00851 | 0.0164 | 110.8226
7.5 | 1.0086 | 0.00905 | 0.0206 | 111.4475
8 | 1.085 | 0.01036 | 0.0236 | 104.7297
8.5 | 1.1272 | 0.01456 | 0.0299 | 77.4176
9 | 1.1099 | 0.0195 | 0.0413 | 56.9179
9.5 | 1.0738 | 0.02506 | 0.0487 | 42.8492
10 | 1.0454 | 0.03528 | 0.0419 | 29.6315
10.5 | 1.0147 | 0.04771 | 0.0322 | 21.2681
11 | 0.9858 | 0.05974 | 0.0244 | 16.5015
11.5 | 0.9555 | 0.07162 | 0.0177 | 13.3412
12 | 0.9267 | 0.08326 | 0.0116 | 11.1302
12.5 | 0.9025 | 0.09435 | 0.0063 | 9.5654
13 | 0.8772 | 0.10582 | 0.0008 | 8.2895
13.5 | 0.8568 | 0.11689 | -0.0042 | 7.33

## 105. Re 10M Mach 0.00 (1)
BIGFOIL.COM POLAR EXPORT
HN-976S
HN-976S |  |  |  | Cl Max: | 1.04 | at alpha= | 11 | deg
JavaFoil+Calcfoil stall+Eppler ext transition |  |  |  | L/D Max: | 103.114 | at alpha= | 10 | deg
Re: | 10000000 |  |  | Cd Min: | 0.00636 | at alpha= | -1 | deg
Mach: | 0 |  |  | Cl=0 at alpha= | 0 | deg
|  |  |  | @ Cl=0.1, Cd= | 0.00636
|  |  |  | @ Cl=0.4, Cd= | 0.0067893
|  |  |  | @ Cl=0.6, Cd= | 0.0076157
alpha (deg) | Cl | Cd | Cm | Cl/Cd
-16 | -0.739 | 0.08228 | 0.006 | -8.986
-15.5 | -0.775 | 0.07129 | 0.006 | -10.871
-15 | -0.818 | 0.05637 | 0.006 | -14.506
-14.5 | -0.859 | 0.04466 | 0.006 | -19.224
-14 | -0.904 | 0.03271 | 0.007 | -27.626
-13.5 | -0.941 | 0.02548 | 0.007 | -36.937
-13 | -0.974 | 0.02032 | 0.006 | -47.939
-12.5 | -1.003 | 0.01648 | 0.006 | -60.843
-12 | -1.024 | 0.0142 | 0.006 | -72.115
-11.5 | -1.038 | 0.01297 | 0.006 | -80.009
-11 | -1.04 | 0.01212 | 0.006 | -85.792
-10.5 | -1.032 | 0.01147 | 0.006 | -89.956
-10 | -1.018 | 0.00987 | 0.005 | -103.114
-9.5 | -0.996 | 0.01167 | 0.005 | -85.338
-9 | -0.965 | 0.011 | 0.005 | -87.697
-8.5 | -0.929 | 0.01042 | 0.005 | -89.098
-8 | -0.889 | 0.01 | 0.004 | -88.907
-7.5 | -0.845 | 0.00909 | 0.004 | -92.986
-7 | -0.799 | 0.00878 | 0.004 | -90.974
-6.5 | -0.749 | 0.00847 | 0.004 | -88.432
-6 | -0.697 | 0.00814 | 0.003 | -85.671
-5.5 | -0.644 | 0.00782 | 0.003 | -82.256
-5 | -0.588 | 0.00756 | 0.003 | -77.788
-4.5 | -0.531 | 0.00729 | 0.002 | -72.835
-4 | -0.473 | 0.00703 | 0.002 | -67.277
-3.5 | -0.415 | 0.00683 | 0.002 | -60.686
-3 | -0.356 | 0.00667 | 0.002 | -53.365
-2.5 | -0.297 | 0.00655 | 0.001 | -45.32
-2 | -0.238 | 0.00645 | 0.001 | -36.852
-1.5 | -0.178 | 0.0064 | 0.001 | -27.883
-1 | -0.119 | 0.00636 | 0.001 | -18.71
-0.5 | -0.059 | 0.00636 | 0 | -9.348
0 | 0 | 0.00637 | 0 | 0
0.5 | 0.059 | 0.00636 | 0 | 9.348
1 | 0.119 | 0.00636 | -0.001 | 18.71
1.5 | 0.178 | 0.0064 | -0.001 | 27.883
2 | 0.238 | 0.00645 | -0.001 | 36.852
2.5 | 0.297 | 0.00655 | -0.001 | 45.32
3 | 0.356 | 0.00667 | -0.002 | 53.365
3.5 | 0.415 | 0.00683 | -0.002 | 60.686
4 | 0.473 | 0.00703 | -0.002 | 67.277
4.5 | 0.531 | 0.00729 | -0.002 | 72.835
5 | 0.588 | 0.00756 | -0.003 | 77.788
5.5 | 0.644 | 0.00782 | -0.003 | 82.256
6 | 0.697 | 0.00814 | -0.003 | 85.671
6.5 | 0.749 | 0.00847 | -0.004 | 88.432
7 | 0.799 | 0.00878 | -0.004 | 90.974
7.5 | 0.845 | 0.00909 | -0.004 | 92.986
8 | 0.889 | 0.01 | -0.004 | 88.907
8.5 | 0.929 | 0.01042 | -0.005 | 89.101
9 | 0.965 | 0.011 | -0.005 | 87.703
9.5 | 0.996 | 0.01167 | -0.005 | 85.347
10 | 1.018 | 0.00987 | -0.005 | 103.114
10.5 | 1.032 | 0.01147 | -0.006 | 89.956
11 | 1.04 | 0.01212 | -0.006 | 85.792
11.5 | 1.038 | 0.01297 | -0.006 | 80.009
12 | 1.024 | 0.0142 | -0.006 | 72.115
12.5 | 1.003 | 0.01648 | -0.006 | 60.843
13 | 0.974 | 0.02032 | -0.006 | 47.939
13.5 | 0.941 | 0.02548 | -0.007 | 36.937
14 | 0.904 | 0.03271 | -0.007 | 27.626
14.5 | 0.859 | 0.04466 | -0.006 | 19.224
15 | 0.818 | 0.05637 | -0.006 | 14.506
15.5 | 0.775 | 0.07129 | -0.006 | 10.871
16 | 0.739 | 0.08228 | -0.006 | 8.986

## 106. Re 10M Mach 0.00 (2)
BIGFOIL.COM POLAR EXPORT
HN-976S
HN-976S |  |  |  | Cl Max: | 1.6803 | at alpha= | 18.5 | deg
XFOIL ncrit=9 |  |  |  | L/D Max: | 122.148 | at alpha= | 9.5 | deg
Re: | 10000000 |  |  | Cd Min: | 0.05726 | at alpha= | -20 | deg
Mach: | 0 |  |  | Cl=0 at alpha= | 0 | deg
|  |  |  | @ Cl=0.1, Cd= | 0.0048584
|  |  |  | @ Cl=0.4, Cd= | 0.0053688
|  |  |  | @ Cl=0.6, Cd= | 0.0061364
alpha (deg) | Cl | Cd | Cm | Cl/Cd
-20 | -1.6276 | 0.05726 | -0.0238 | -28.4247
-19.5 | -1.6749 | 0.04472 | -0.0297 | -37.453
-19 | -1.6867 | 0.03721 | -0.033 | -45.3292
-18.5 | -1.6776 | 0.03249 | -0.0347 | -51.6343
-18 | -1.6727 | 0.02729 | -0.0367 | -61.2935
-17.5 | -1.6608 | 0.0238 | -0.0364 | -69.7815
-17 | -1.6604 | 0.02096 | -0.0323 | -79.2176
-16.5 | -1.6456 | 0.01954 | -0.0277 | -84.217
-16 | -1.6349 | 0.0183 | -0.0212 | -89.3388
-15.5 | -1.6067 | 0.01708 | -0.0177 | -94.0691
-15 | -1.5709 | 0.01607 | -0.0152 | -97.7536
-14.5 | -1.5329 | 0.01506 | -0.0129 | -101.7862
-14 | -1.4915 | 0.01417 | -0.0111 | -105.2576
-13.5 | -1.4471 | 0.01344 | -0.0096 | -107.6711
-13 | -1.4014 | 0.01275 | -0.0083 | -109.9137
-12 | -1.3075 | 0.01145 | -0.0058 | -114.1921
-11.5 | -1.2602 | 0.01078 | -0.0045 | -116.9017
-11 | -1.2123 | 0.0102 | -0.0033 | -118.8529
-10.5 | -1.1643 | 0.00968 | -0.0019 | -120.2789
-10 | -1.1163 | 0.0092 | -0.0005 | -121.337
-9.5 | -1.0582 | 0.00865 | -0.0013 | -122.3353
-9 | -0.9967 | 0.00817 | -0.0028 | -121.9951
-8.5 | -0.9346 | 0.00773 | -0.0043 | -120.9056
-8 | -0.8832 | 0.00745 | -0.0034 | -118.5503
-7.5 | -0.8316 | 0.00722 | -0.0025 | -115.1801
-7 | -0.7782 | 0.00698 | -0.002 | -111.49
-6.5 | -0.724 | 0.00675 | -0.0016 | -107.2593
-6 | -0.6697 | 0.00649 | -0.0013 | -103.1895
-5.5 | -0.6153 | 0.0062 | -0.001 | -99.2419
-5 | -0.5602 | 0.00597 | -0.0008 | -93.8358
-4.5 | -0.5051 | 0.00573 | -0.0005 | -88.1501
-4 | -0.4498 | 0.00553 | -0.0004 | -81.3382
-3.5 | -0.3942 | 0.00535 | -0.0002 | -73.6822
-3 | -0.3384 | 0.00518 | -0.0001 | -65.3282
-2.5 | -0.2824 | 0.00507 | -0.0001 | -55.7002
-2 | -0.226 | 0.00498 | 0 | -45.3815
-1.5 | -0.1696 | 0.0049 | 0 | -34.6122
-1 | -0.1131 | 0.00487 | 0 | -23.2238
-0.5 | -0.0566 | 0.00481 | 0 | -11.7672
0 | 0 | 0.00481 | 0 | 0
0.5 | 0.0565 | 0.00482 | 0 | 11.722
1 | 0.1131 | 0.00487 | 0 | 23.2238
1.5 | 0.1696 | 0.00491 | 0 | 34.5418
2 | 0.226 | 0.00498 | 0 | 45.3815
2.5 | 0.2823 | 0.00507 | 0.0001 | 55.6805
3 | 0.3384 | 0.00518 | 0.0001 | 65.3282
3.5 | 0.3942 | 0.00535 | 0.0002 | 73.6822
4 | 0.4498 | 0.00553 | 0.0004 | 81.3382
4.5 | 0.5051 | 0.00573 | 0.0006 | 88.1501
5 | 0.5602 | 0.00597 | 0.0008 | 93.8358
5.5 | 0.6152 | 0.0062 | 0.001 | 99.2258
6 | 0.6696 | 0.00649 | 0.0013 | 103.1741
7 | 0.7782 | 0.00697 | 0.002 | 111.6499
7.5 | 0.8316 | 0.00721 | 0.0025 | 115.3398
8 | 0.8832 | 0.00745 | 0.0034 | 118.5503
8.5 | 0.9346 | 0.00772 | 0.0043 | 121.0622
9 | 0.9964 | 0.00817 | 0.0029 | 121.9584
9.5 | 1.0578 | 0.00866 | 0.0014 | 122.1478
10 | 1.1165 | 0.0092 | 0.0005 | 121.3587
10.5 | 1.1643 | 0.00968 | 0.0019 | 120.2789
11 | 1.2122 | 0.0102 | 0.0033 | 118.8431
11.5 | 1.2601 | 0.01078 | 0.0046 | 116.8924
12 | 1.3072 | 0.01146 | 0.0059 | 114.0663
13 | 1.4015 | 0.01273 | 0.0083 | 110.0943
13.5 | 1.4471 | 0.01342 | 0.0096 | 107.8316
14 | 1.4913 | 0.01418 | 0.0112 | 105.1693
14.5 | 1.5331 | 0.01503 | 0.0129 | 102.0027
15 | 1.5722 | 0.01597 | 0.0151 | 98.4471
15.5 | 1.6085 | 0.01695 | 0.0175 | 94.8968
16 | 1.638 | 0.01814 | 0.0208 | 90.2977
16.5 | 1.6476 | 0.01944 | 0.0274 | 84.7531
17 | 1.6539 | 0.02129 | 0.0329 | 77.6844
17.5 | 1.6603 | 0.02381 | 0.0365 | 69.7312
18 | 1.6693 | 0.02764 | 0.0366 | 60.3944
18.5 | 1.6803 | 0.03212 | 0.0349 | 52.3132
19 | 1.6793 | 0.03811 | 0.0325 | 44.0645
19.5 | 1.6591 | 0.0468 | 0.0286 | 35.4509
20 | 1.6354 | 0.05623 | 0.0242 | 29.0841

## 107. Re 10M Mach 0.10 (1)
BIGFOIL.COM POLAR EXPORT
HN-976S
HN-976S |  |  |  | Cl Max: | 1.031 | at alpha= | 11 | deg
JavaFoil+Calcfoil stall+Eppler ext transition |  |  |  | L/D Max: | 101.298 | at alpha= | 10 | deg
Re: | 10000000 |  |  | Cd Min: | 0.00636 | at alpha= | -1 | deg
Mach: | 0.1 |  |  | Cl=0 at alpha= | 0 | deg
|  |  |  | @ Cl=0.1, Cd= | 0.0063633
|  |  |  | @ Cl=0.4, Cd= | 0.0068068
|  |  |  | @ Cl=0.6, Cd= | 0.0076318
alpha (deg) | Cl | Cd | Cm | Cl/Cd
-16 | -0.687 | 0.09046 | 0.006 | -7.599
-15.5 | -0.726 | 0.07853 | 0.006 | -9.251
-15 | -0.769 | 0.06461 | 0.006 | -11.907
-14.5 | -0.813 | 0.05179 | 0.006 | -15.7
-14 | -0.86 | 0.03888 | 0.006 | -22.131
-13.5 | -0.906 | 0.02874 | 0.006 | -31.533
-13 | -0.945 | 0.02219 | 0.006 | -42.603
-12.5 | -0.979 | 0.01772 | 0.006 | -55.247
-12 | -1.006 | 0.01485 | 0.006 | -67.708
-11.5 | -1.024 | 0.01334 | 0.006 | -76.748
-11 | -1.031 | 0.01237 | 0.006 | -83.394
-10.5 | -1.027 | 0.01164 | 0.006 | -88.251
-10 | -1.015 | 0.01002 | 0.005 | -101.298
-9.5 | -0.996 | 0.01188 | 0.005 | -83.847
-9 | -0.965 | 0.01117 | 0.005 | -86.417
-8.5 | -0.93 | 0.01057 | 0.005 | -87.993
-8 | -0.891 | 0.01008 | 0.004 | -88.397
-7.5 | -0.848 | 0.00914 | 0.004 | -92.752
-7 | -0.802 | 0.00882 | 0.004 | -90.865
-6.5 | -0.752 | 0.00851 | 0.004 | -88.403
-6 | -0.701 | 0.00818 | 0.003 | -85.68
-5.5 | -0.647 | 0.00785 | 0.003 | -82.325
-5 | -0.591 | 0.00759 | 0.003 | -77.895
-4.5 | -0.534 | 0.00731 | 0.002 | -72.942
-4 | -0.475 | 0.00705 | 0.002 | -67.417
-3.5 | -0.417 | 0.00685 | 0.002 | -60.849
-3 | -0.358 | 0.0067 | 0.002 | -53.407
-2.5 | -0.298 | 0.00656 | 0.001 | -45.474
-2 | -0.239 | 0.00646 | 0.001 | -36.977
-1.5 | -0.179 | 0.00641 | 0.001 | -27.98
-1 | -0.12 | 0.00636 | 0.001 | -18.78
-0.5 | -0.06 | 0.00637 | 0 | -9.381
0 | 0 | 0.00638 | 0 | 0
0.5 | 0.06 | 0.00637 | 0 | 9.381
1 | 0.12 | 0.00636 | -0.001 | 18.78
1.5 | 0.179 | 0.00641 | -0.001 | 27.98
2 | 0.239 | 0.00646 | -0.001 | 36.977
2.5 | 0.298 | 0.00656 | -0.001 | 45.474
3 | 0.358 | 0.0067 | -0.002 | 53.407
3.5 | 0.417 | 0.00685 | -0.002 | 60.849
4 | 0.475 | 0.00705 | -0.002 | 67.417
4.5 | 0.534 | 0.00731 | -0.002 | 72.942
5 | 0.591 | 0.00759 | -0.003 | 77.895
5.5 | 0.647 | 0.00785 | -0.003 | 82.325
6 | 0.701 | 0.00818 | -0.003 | 85.68
6.5 | 0.752 | 0.00851 | -0.004 | 88.403
7 | 0.802 | 0.00882 | -0.004 | 90.865
7.5 | 0.848 | 0.00914 | -0.004 | 92.752
8 | 0.891 | 0.01008 | -0.004 | 88.398
8.5 | 0.93 | 0.01057 | -0.005 | 87.996
9 | 0.966 | 0.01117 | -0.005 | 86.424
9.5 | 0.996 | 0.01188 | -0.005 | 83.857
10 | 1.015 | 0.01002 | -0.005 | 101.298
10.5 | 1.027 | 0.01164 | -0.006 | 88.251
11 | 1.031 | 0.01237 | -0.006 | 83.394
11.5 | 1.024 | 0.01334 | -0.006 | 76.748
12 | 1.006 | 0.01485 | -0.006 | 67.708
12.5 | 0.979 | 0.01772 | -0.006 | 55.247
13 | 0.945 | 0.02219 | -0.006 | 42.603
13.5 | 0.906 | 0.02874 | -0.006 | 31.533
14 | 0.86 | 0.03888 | -0.006 | 22.131
14.5 | 0.813 | 0.05179 | -0.006 | 15.7
15 | 0.769 | 0.06461 | -0.006 | 11.907
15.5 | 0.726 | 0.07853 | -0.006 | 9.251
16 | 0.687 | 0.09046 | -0.006 | 7.599

## 108. Re 10M Mach 0.10 (2)
BIGFOIL.COM POLAR EXPORT
HN-976S
HN-976S |  |  |  | Cl Max: | 1.6535 | at alpha= | 18 | deg
XFOIL ncrit=9 |  |  |  | L/D Max: | 121.678 | at alpha= | 9.5 | deg
Re: | 10000000 |  |  | Cd Min: | 0.07273 | at alpha= | -20 | deg
Mach: | 0.1 |  |  | Cl=0 at alpha= | 0 | deg
|  |  |  | @ Cl=0.1, Cd= | 0.0048655
|  |  |  | @ Cl=0.4, Cd= | 0.0053716
|  |  |  | @ Cl=0.6, Cd= | 0.0061473
alpha (deg) | Cl | Cd | Cm | Cl/Cd
-20 | -1.5428 | 0.07273 | -0.0175 | -21.2127
-19.5 | -1.6148 | 0.05609 | -0.0259 | -28.7894
-19 | -1.6452 | 0.0457 | -0.0308 | -36
-18.5 | -1.6477 | 0.03913 | -0.0337 | -42.1084
-18 | -1.6591 | 0.03175 | -0.0368 | -52.2551
-17.5 | -1.6507 | 0.02683 | -0.0385 | -61.5244
-17 | -1.6474 | 0.02281 | -0.0374 | -72.2227
-16.5 | -1.6347 | 0.02082 | -0.0336 | -78.5159
-16 | -1.6251 | 0.0192 | -0.0279 | -84.6406
-15.5 | -1.6105 | 0.0179 | -0.0218 | -89.9721
-15 | -1.5774 | 0.01678 | -0.0186 | -94.0048
-14.5 | -1.5412 | 0.01565 | -0.0159 | -98.4792
-14 | -1.5017 | 0.01461 | -0.0135 | -102.7858
-13.5 | -1.458 | 0.01377 | -0.0117 | -105.8824
-13 | -1.4123 | 0.01302 | -0.0101 | -108.4716
-12.5 | -1.3653 | 0.01231 | -0.0086 | -110.9098
-12 | -1.3171 | 0.01169 | -0.0073 | -112.6689
-11.5 | -1.2694 | 0.011 | -0.0059 | -115.4
-11 | -1.2211 | 0.01037 | -0.0044 | -117.7531
-10.5 | -1.1729 | 0.0098 | -0.0029 | -119.6837
-10 | -1.1241 | 0.00933 | -0.0014 | -120.4823
-9.5 | -1.0663 | 0.00875 | -0.0019 | -121.8629
-9 | -1.0041 | 0.00827 | -0.0033 | -121.4148
-8.5 | -0.9414 | 0.00779 | -0.0048 | -120.8472
-8 | -0.8894 | 0.00749 | -0.0038 | -118.745
-7.5 | -0.8373 | 0.00725 | -0.0029 | -115.4897
-7 | -0.7834 | 0.00701 | -0.0023 | -111.7546
-6 | -0.674 | 0.00651 | -0.0015 | -103.533
-5.5 | -0.6192 | 0.00622 | -0.0012 | -99.5498
-5 | -0.5637 | 0.00599 | -0.0009 | -94.1068
-4.5 | -0.5083 | 0.00574 | -0.0007 | -88.554
-4 | -0.4525 | 0.00555 | -0.0005 | -81.5315
-3.5 | -0.3966 | 0.00536 | -0.0003 | -73.9925
-3 | -0.3405 | 0.00519 | -0.0002 | -65.6069
-2.5 | -0.2841 | 0.00508 | -0.0001 | -55.9252
-2 | -0.2274 | 0.00499 | -0.0001 | -45.5711
-1.5 | -0.1706 | 0.00491 | 0 | -34.7454
-1 | -0.1137 | 0.00488 | 0 | -23.2992
-0.5 | -0.0569 | 0.00482 | 0 | -11.805
0 | 0 | 0.00481 | 0 | 0
0.5 | 0.0568 | 0.00482 | 0 | 11.7842
1 | 0.1137 | 0.00488 | 0 | 23.2992
1.5 | 0.1706 | 0.00491 | 0 | 34.7454
2 | 0.2274 | 0.00499 | 0.0001 | 45.5711
2.5 | 0.284 | 0.00507 | 0.0001 | 56.0158
3 | 0.3405 | 0.00519 | 0.0002 | 65.6069
3.5 | 0.3966 | 0.00536 | 0.0003 | 73.9925
4 | 0.4525 | 0.00555 | 0.0005 | 81.5315
4.5 | 0.5083 | 0.00574 | 0.0007 | 88.554
5 | 0.5637 | 0.00599 | 0.0009 | 94.1068
5.5 | 0.6191 | 0.00623 | 0.0012 | 99.374
6 | 0.674 | 0.00651 | 0.0015 | 103.533
6.5 | 0.7288 | 0.00677 | 0.0019 | 107.6514
7 | 0.7834 | 0.00701 | 0.0023 | 111.7546
7.5 | 0.8373 | 0.00725 | 0.0029 | 115.4897
8 | 0.8894 | 0.00749 | 0.0038 | 118.745
8.5 | 0.9414 | 0.00779 | 0.0048 | 120.8472
9 | 1.0038 | 0.00827 | 0.0034 | 121.3785
9.5 | 1.0659 | 0.00876 | 0.002 | 121.6781
10 | 1.1244 | 0.00933 | 0.0014 | 120.5145
10.5 | 1.173 | 0.0098 | 0.0029 | 119.6939
11 | 1.221 | 0.01038 | 0.0045 | 117.6301
11.5 | 1.2693 | 0.01099 | 0.0059 | 115.4959
12 | 1.3169 | 0.0117 | 0.0074 | 112.5556
12.5 | 1.3652 | 0.01231 | 0.0087 | 110.9017
13 | 1.4121 | 0.01301 | 0.0101 | 108.5396
13.5 | 1.4578 | 0.01376 | 0.0117 | 105.9448
14 | 1.5015 | 0.0146 | 0.0136 | 102.8425
14.5 | 1.5416 | 0.01561 | 0.0158 | 98.7572
15 | 1.5788 | 0.01667 | 0.0185 | 94.7091
15.5 | 1.6124 | 0.01778 | 0.0215 | 90.6862
16 | 1.6294 | 0.01903 | 0.0273 | 85.6227
16.5 | 1.6369 | 0.0207 | 0.0334 | 79.0773
17 | 1.6412 | 0.02321 | 0.0378 | 70.7109
17.5 | 1.6498 | 0.02686 | 0.0386 | 61.4222
18 | 1.6535 | 0.03236 | 0.0366 | 51.097
18.5 | 1.6522 | 0.03855 | 0.034 | 42.8586
19 | 1.6353 | 0.047 | 0.0301 | 34.7936
19.5 | 1.5939 | 0.059 | 0.0241 | 27.0153
20 | 1.5537 | 0.07123 | 0.0182 | 21.8124

## 109. Re 10M Mach 0.25 (1)
BIGFOIL.COM POLAR EXPORT
HN-976S
HN-976S |  |  |  | Cl Max: | 0.989 | at alpha= | 10 | deg
JavaFoil+Calcfoil stall+Eppler ext transition |  |  |  | L/D Max: | 103.399 | at alpha= | 9.5 | deg
Re: | 10000000 |  |  | Cd Min: | 0.00642 | at alpha= | -1 | deg
Mach: | 0.25 |  |  | Cl=0 at alpha= | 0 | deg
|  |  |  | @ Cl=0.1, Cd= | 0.0064348
|  |  |  | @ Cl=0.4, Cd= | 0.006872
|  |  |  | @ Cl=0.6, Cd= | 0.1047
alpha (deg) | Cl | Cd | Cm | Cl/Cd
-15 | -0.403 | 0.1047 | 0.005 | -3.849
-14.5 | -0.477 | 0.09548 | 0.005 | -4.992
-14 | -0.547 | 0.0862 | 0.005 | -6.343
-13.5 | -0.617 | 0.07298 | 0.005 | -8.46
-13 | -0.696 | 0.05257 | 0.006 | -13.247
-12.5 | -0.779 | 0.03395 | 0.006 | -22.933
-12 | -0.849 | 0.02346 | 0.006 | -36.18
-11.5 | -0.908 | 0.01767 | 0.006 | -51.371
-11 | -0.951 | 0.01461 | 0.006 | -65.096
-10.5 | -0.979 | 0.01294 | 0.006 | -75.69
-10 | -0.989 | 0.012 | 0.006 | -82.438
-9.5 | -0.983 | 0.00951 | 0.005 | -103.399
-9 | -0.964 | 0.01041 | 0.005 | -92.572
-8.5 | -0.937 | 0.01124 | 0.005 | -83.333
-8 | -0.902 | 0.01057 | 0.004 | -85.369
-7.5 | -0.863 | 0.00991 | 0.004 | -87.07
-7 | -0.818 | 0.00908 | 0.004 | -90.028
-6.5 | -0.769 | 0.00876 | 0.004 | -87.811
-6 | -0.718 | 0.00839 | 0.003 | -85.508
-5.5 | -0.663 | 0.00803 | 0.003 | -82.605
-5 | -0.606 | 0.00773 | 0.003 | -78.423
-4.5 | -0.548 | 0.00745 | 0.003 | -73.495
-4 | -0.488 | 0.00719 | 0.002 | -67.918
-3.5 | -0.428 | 0.00695 | 0.002 | -61.626
-3 | -0.367 | 0.00678 | 0.002 | -54.225
-2.5 | -0.307 | 0.00663 | 0.001 | -46.238
-2 | -0.245 | 0.00652 | 0.001 | -37.625
-1.5 | -0.184 | 0.00646 | 0.001 | -28.5
-1 | -0.123 | 0.00642 | 0.001 | -19.141
-0.5 | -0.061 | 0.00646 | 0 | -9.506
0 | 0 | 0.00644 | 0 | 0
0.5 | 0.061 | 0.00646 | 0 | 9.506
1 | 0.123 | 0.00642 | -0.001 | 19.141
1.5 | 0.184 | 0.00646 | -0.001 | 28.5
2 | 0.245 | 0.00652 | -0.001 | 37.625
2.5 | 0.307 | 0.00663 | -0.001 | 46.238
3 | 0.367 | 0.00678 | -0.002 | 54.225
3.5 | 0.428 | 0.00695 | -0.002 | 61.626
4 | 0.488 | 0.00719 | -0.002 | 67.918
4.5 | 0.548 | 0.00745 | -0.003 | 73.495
5 | 0.606 | 0.00773 | -0.003 | 78.423
5.5 | 0.663 | 0.00803 | -0.003 | 82.605
6 | 0.718 | 0.00839 | -0.003 | 85.508
6.5 | 0.769 | 0.00876 | -0.004 | 87.811
7 | 0.818 | 0.00908 | -0.004 | 90.028
7.5 | 0.863 | 0.00991 | -0.004 | 87.07
8 | 0.902 | 0.01057 | -0.004 | 85.372
8.5 | 0.937 | 0.01124 | -0.005 | 83.339
9 | 0.964 | 0.01041 | -0.005 | 92.572
9.5 | 0.983 | 0.00951 | -0.005 | 103.399
10 | 0.989 | 0.01197 | -0.006 | 82.64
10.5 | 0.979 | 0.01294 | -0.006 | 75.69
11 | 0.951 | 0.01461 | -0.006 | 65.096
11.5 | 0.908 | 0.01767 | -0.006 | 51.371
12 | 0.848 | 0.02366 | -0.006 | 35.853
12.5 | 0.779 | 0.03395 | -0.006 | 22.933
13 | 0.696 | 0.05257 | -0.006 | 13.247
13.5 | 0.619 | 0.07172 | -0.005 | 8.627
14 | 0.546 | 0.08689 | -0.005 | 6.286
14.5 | 0.476 | 0.09597 | -0.005 | 4.963
15 | 0.403 | 0.1047 | -0.005 | 3.849

## 110. Re 10M Mach 0.25 (2)
BIGFOIL.COM POLAR EXPORT
HN-976S
HN-976S |  |  |  | Cl Max: | 1.5516 | at alpha= | 15.5 | deg
XFOIL ncrit=9 |  |  |  | L/D Max: | 119.609 | at alpha= | 8.5 | deg
Re: | 10000000 |  |  | Cd Min: | 0.16206 | at alpha= | -20 | deg
Mach: | 0.25 |  |  | Cl=0 at alpha= | 0 | deg
|  |  |  | @ Cl=0.1, Cd= | 0.0049022
|  |  |  | @ Cl=0.4, Cd= | 0.0053961
|  |  |  | @ Cl=0.6, Cd= | 0.0061564
alpha (deg) | Cl | Cd | Cm | Cl/Cd
-20 | -1.091 | 0.16206 | 0.0295 | -6.7321
-19.5 | -1.1719 | 0.13701 | 0.0123 | -8.5534
-19 | -1.237 | 0.11746 | 0 | -10.5312
-18.5 | -1.2818 | 0.1044 | -0.0056 | -12.2778
-18 | -1.3584 | 0.08692 | -0.0141 | -15.6282
-17.5 | -1.4223 | 0.07104 | -0.0225 | -20.0211
-17 | -1.4882 | 0.05527 | -0.0313 | -26.926
-16.5 | -1.5213 | 0.04389 | -0.0376 | -34.6617
-16 | -1.5422 | 0.03442 | -0.0426 | -44.8053
-15.5 | -1.5471 | 0.02749 | -0.0454 | -56.2786
-15 | -1.5394 | 0.02287 | -0.0451 | -67.3109
-14.5 | -1.5375 | 0.0201 | -0.0394 | -76.4925
-14 | -1.5337 | 0.01821 | -0.031 | -84.223
-13.5 | -1.5032 | 0.01656 | -0.0261 | -90.7729
-13 | -1.4631 | 0.01525 | -0.0224 | -95.941
-12.5 | -1.4187 | 0.01409 | -0.0192 | -100.6884
-12 | -1.3716 | 0.01304 | -0.0163 | -105.184
-11.5 | -1.3217 | 0.01217 | -0.0138 | -108.6031
-11 | -1.2706 | 0.01142 | -0.0115 | -111.2609
-10.5 | -1.2199 | 0.01066 | -0.0091 | -114.4371
-10 | -1.1695 | 0.00996 | -0.0067 | -117.4197
-9.5 | -1.1122 | 0.00935 | -0.0057 | -118.9519
-9 | -1.0465 | 0.00875 | -0.0065 | -119.6
-8.5 | -0.9796 | 0.00819 | -0.0077 | -119.6093
-8 | -0.9231 | 0.00783 | -0.0066 | -117.8927
-7.5 | -0.8688 | 0.00754 | -0.0052 | -115.2255
-7 | -0.8123 | 0.00724 | -0.0042 | -112.1961
-6.5 | -0.7552 | 0.00697 | -0.0035 | -108.3501
-6 | -0.6982 | 0.00667 | -0.0028 | -104.6777
-5.5 | -0.6409 | 0.00637 | -0.0023 | -100.6122
-5 | -0.5835 | 0.00607 | -0.0017 | -96.1285
-4.5 | -0.5257 | 0.00583 | -0.0013 | -90.1715
-4 | -0.4677 | 0.00563 | -0.001 | -83.0728
-3.5 | -0.4099 | 0.00543 | -0.0007 | -75.488
-3 | -0.3519 | 0.00523 | -0.0005 | -67.2849
-2.5 | -0.2935 | 0.00512 | -0.0003 | -57.3242
-2 | -0.2348 | 0.00504 | -0.0002 | -46.5873
-1.5 | -0.1762 | 0.00495 | -0.0001 | -35.596
-1 | -0.1174 | 0.00492 | -0.0001 | -23.8618
-0.5 | -0.0587 | 0.00486 | 0 | -12.0782
0 | 0 | 0.00485 | 0 | 0
0.5 | 0.0587 | 0.00486 | 0 | 12.0782
1 | 0.1174 | 0.00492 | 0.0001 | 23.8618
1.5 | 0.1762 | 0.00495 | 0.0001 | 35.596
2 | 0.2348 | 0.00504 | 0.0002 | 46.5873
2.5 | 0.2935 | 0.00511 | 0.0003 | 57.4364
3 | 0.3519 | 0.00523 | 0.0005 | 67.2849
3.5 | 0.4098 | 0.00543 | 0.0007 | 75.4696
4 | 0.4677 | 0.00563 | 0.001 | 83.0728
4.5 | 0.5257 | 0.00583 | 0.0014 | 90.1715
5 | 0.5835 | 0.00607 | 0.0018 | 96.1285
5.5 | 0.6408 | 0.00637 | 0.0023 | 100.5965
6 | 0.6981 | 0.00667 | 0.0028 | 104.6627
6.5 | 0.7552 | 0.00697 | 0.0035 | 108.3501
7 | 0.8123 | 0.00724 | 0.0042 | 112.1961
7.5 | 0.8687 | 0.00754 | 0.0052 | 115.2122
8 | 0.9231 | 0.00783 | 0.0066 | 117.8927
8.5 | 0.9796 | 0.00819 | 0.0077 | 119.6093
9 | 1.046 | 0.00875 | 0.0066 | 119.5429
9.5 | 1.1117 | 0.00935 | 0.0058 | 118.8984
10 | 1.1696 | 0.00996 | 0.0067 | 117.4297
10.5 | 1.2199 | 0.01066 | 0.0091 | 114.4371
11 | 1.2703 | 0.01143 | 0.0115 | 111.1374
11.5 | 1.3216 | 0.01216 | 0.0138 | 108.6842
12 | 1.3713 | 0.01304 | 0.0163 | 105.161
12.5 | 1.4187 | 0.01407 | 0.0192 | 100.8316
13 | 1.462 | 0.01531 | 0.0225 | 95.4931
13.5 | 1.5022 | 0.01661 | 0.0263 | 90.4395
14 | 1.5338 | 0.01819 | 0.031 | 84.3211
14.5 | 1.5382 | 0.02006 | 0.0393 | 76.68
15 | 1.5432 | 0.02261 | 0.045 | 68.253
15.5 | 1.5516 | 0.02694 | 0.0458 | 57.5947
16 | 1.5448 | 0.03408 | 0.0429 | 45.3286
16.5 | 1.5191 | 0.04416 | 0.0374 | 34.3999
17 | 1.4756 | 0.05697 | 0.03 | 25.9014
17.5 | 1.4245 | 0.07084 | 0.0225 | 20.1087
18 | 1.3539 | 0.08771 | 0.0134 | 15.4361
18.5 | 1.286 | 0.10411 | 0.0055 | 12.3523
19 | 1.2261 | 0.11944 | -0.0016 | 10.2654
19.5 | 1.1487 | 0.1415 | -0.0157 | 8.118
20 | 1.0946 | 0.16148 | -0.0291 | 6.7785

## 111. Re 10M Mach 0.50 (1)
BIGFOIL.COM POLAR EXPORT
HN-976S
HN-976S |  |  |  | Cl Max: | 1.094 | at alpha= | 20 | deg
JavaFoil+Calcfoil stall+Eppler ext transition |  |  |  | L/D Max: | 88.181 | at alpha= | 7 | deg
Re: | 10000000 |  |  | Cd Min: | 0.00665 | at alpha= | -1 | deg
Mach: | 0.5 |  |  | Cl=0 at alpha= | 0 | deg
|  |  |  | @ Cl=0.1, Cd= | 0.0066554
|  |  |  | @ Cl=0.4, Cd= | 0.0071176
|  |  |  | @ Cl=0.6, Cd= | 0.0080029
alpha (deg) | Cl | Cd | Cm | Cl/Cd
-20 | -1.094 | 0.15332 | 0.008 | -7.134
-19.5 | -1.073 | 0.13934 | 0.008 | -7.698
-19 | -1.044 | 0.13548 | 0.008 | -7.705
-18.5 | -1.011 | 0.13527 | 0.007 | -7.477
-18 | -0.98 | 0.13321 | 0.007 | -7.36
-17.5 | -0.964 | 0.12149 | 0.007 | -7.937
-17 | -0.938 | 0.11364 | 0.007 | -8.257
-16.5 | -0.902 | 0.11512 | 0.006 | -7.839
-16 | -0.869 | 0.11416 | 0.006 | -7.614
-15.5 | -0.853 | 0.10681 | 0.006 | -7.99
-15 | -0.826 | 0.1006 | 0.006 | -8.21
-14.5 | -0.792 | 0.10022 | 0.005 | -7.899
-14 | -0.764 | 0.09404 | 0.005 | -8.128
-13.5 | -0.742 | 0.0918 | 0.005 | -8.081
-13 | -0.713 | 0.08628 | 0.005 | -8.27
-12.5 | -0.706 | 0.0663 | 0.006 | -10.653
-12 | -0.657 | 0.08313 | 0.004 | -7.898
-11.5 | -0.651 | 0.06164 | 0.005 | -10.557
-11 | -0.67 | 0.03193 | 0.006 | -20.988
-10.5 | -0.589 | 0.06075 | 0.004 | -9.687
-10 | -0.619 | 0.02633 | 0.006 | -23.494
-9.5 | -0.519 | 0.06542 | 0.003 | -7.929
-9 | -0.57 | 0.02012 | 0.005 | -28.337
-8.5 | -0.508 | 0.03131 | 0.004 | -16.231
-8 | -0.535 | 0.01299 | 0.005 | -41.165
-7.5 | -0.83 | 0.01166 | 0.005 | -71.175
-7 | -0.848 | 0.00964 | 0.004 | -87.96
-6.5 | -0.826 | 0.01076 | 0.004 | -76.702
-6 | -0.784 | 0.01004 | 0.004 | -78.069
-5.5 | -0.732 | 0.00899 | 0.003 | -81.423
-5 | -0.673 | 0.00847 | 0.003 | -79.438
-4.5 | -0.609 | 0.00809 | 0.003 | -75.327
-4 | -0.544 | 0.00774 | 0.003 | -70.296
-3.5 | -0.478 | 0.00739 | 0.002 | -64.62
-3 | -0.41 | 0.00715 | 0.002 | -57.395
-2.5 | -0.342 | 0.00698 | 0.002 | -49.049
-2 | -0.274 | 0.00681 | 0.001 | -40.251
-1.5 | -0.206 | 0.00672 | 0.001 | -30.61
-1 | -0.137 | 0.00665 | 0.001 | -20.63
-0.5 | -0.069 | 0.00666 | 0 | -10.311
0 | 0 | 0.00669 | 0 | 0
0.5 | 0.069 | 0.00666 | 0 | 10.311
1 | 0.137 | 0.00665 | -0.001 | 20.63
1.5 | 0.206 | 0.00672 | -0.001 | 30.61
2 | 0.274 | 0.00681 | -0.001 | 40.251
2.5 | 0.342 | 0.00693 | -0.002 | 49.42
3 | 0.41 | 0.00715 | -0.002 | 57.395
3.5 | 0.478 | 0.00739 | -0.002 | 64.62
4 | 0.544 | 0.00771 | -0.003 | 70.551
4.5 | 0.609 | 0.00805 | -0.003 | 75.666
5 | 0.673 | 0.00847 | -0.003 | 79.438
5.5 | 0.732 | 0.00897 | -0.003 | 81.589
6 | 0.784 | 0.01002 | -0.004 | 78.229
6.5 | 0.826 | 0.01078 | -0.004 | 76.62
7 | 0.848 | 0.00961 | -0.004 | 88.181
7.5 | 0.83 | 0.01169 | -0.005 | 71.003
8 | 0.534 | 0.01308 | -0.005 | 40.863
8.5 | 0.507 | 0.03202 | -0.004 | 15.825
9 | 0.57 | 0.02017 | -0.005 | 28.26
9.5 | 0.519 | 0.06532 | -0.003 | 7.939
10 | 0.619 | 0.02605 | -0.006 | 23.767
10.5 | 0.589 | 0.06049 | -0.004 | 9.734
11 | 0.672 | 0.03129 | -0.006 | 21.464
11.5 | 0.653 | 0.06015 | -0.005 | 10.853
12 | 0.657 | 0.08226 | -0.004 | 7.992
12.5 | 0.708 | 0.06527 | -0.006 | 10.844
13 | 0.713 | 0.08645 | -0.005 | 8.251
13.5 | 0.742 | 0.092 | -0.005 | 8.063
14 | 0.766 | 0.09301 | -0.005 | 8.23
14.5 | 0.792 | 0.10026 | -0.005 | 7.896
15 | 0.827 | 0.09937 | -0.006 | 8.325
15.5 | 0.854 | 0.1062 | -0.006 | 8.041
16 | 0.869 | 0.1142 | -0.006 | 7.612
16.5 | 0.903 | 0.11503 | -0.006 | 7.847
17 | 0.938 | 0.11372 | -0.007 | 8.251
17.5 | 0.965 | 0.1202 | -0.007 | 8.032
18 | 0.981 | 0.1317 | -0.007 | 7.452
18.5 | 1.013 | 0.13317 | -0.007 | 7.608
19 | 1.044 | 0.13483 | -0.008 | 7.746
19.5 | 1.073 | 0.13942 | -0.008 | 7.694
20 | 1.094 | 0.15372 | -0.008 | 7.114

## 112. Re 10M Mach 0.50 (2)
BIGFOIL.COM POLAR EXPORT
HN-976S
HN-976S |  |  |  | Cl Max: | 1.1332 | at alpha= | 8.5 | deg
XFOIL ncrit=9 |  |  |  | L/D Max: | 115.136 | at alpha= | 7.5 | deg
Re: | 10000000 |  |  | Cd Min: | 0.11646 | at alpha= | -13.5 | deg
Mach: | 0.5 |  |  | Cl=0 at alpha= | 0 | deg
|  |  |  | @ Cl=0.1, Cd= | 0.0050146
|  |  |  | @ Cl=0.4, Cd= | 0.0054421
|  |  |  | @ Cl=0.6, Cd= | 0.0062277
alpha (deg) | Cl | Cd | Cm | Cl/Cd
-13.5 | -0.8661 | 0.11646 | 0.0047 | -7.4369
-13 | -0.8887 | 0.10515 | -0.0004 | -8.4517
-12.5 | -0.9099 | 0.09414 | -0.0057 | -9.6654
-12 | -0.9385 | 0.08241 | -0.0116 | -11.3882
-11.5 | -0.9689 | 0.07058 | -0.0179 | -13.7277
-11 | -0.9965 | 0.059 | -0.0244 | -16.8898
-10.5 | -1.0263 | 0.04683 | -0.0324 | -21.9154
-10 | -1.0562 | 0.03452 | -0.0421 | -30.5968
-9.5 | -1.0857 | 0.02446 | -0.0485 | -44.3868
-9 | -1.1218 | 0.01902 | -0.0404 | -58.98
-8.5 | -1.133 | 0.01382 | -0.0299 | -81.9826
-8 | -1.0796 | 0.00974 | -0.0249 | -110.8419
-7.5 | -1.0178 | 0.00884 | -0.0192 | -115.1357
-7 | -0.9486 | 0.00829 | -0.0157 | -114.427
-6.5 | -0.8795 | 0.00779 | -0.0128 | -112.9012
-6 | -0.8101 | 0.00737 | -0.0104 | -109.9186
-5.5 | -0.7414 | 0.00698 | -0.0084 | -106.2178
-5 | -0.6732 | 0.00658 | -0.0066 | -102.31
-4.5 | -0.6053 | 0.00625 | -0.0052 | -96.848
-4 | -0.5375 | 0.00596 | -0.004 | -90.1846
-3.5 | -0.4702 | 0.0057 | -0.003 | -82.4912
-3 | -0.4033 | 0.00546 | -0.0022 | -73.8645
-2.5 | -0.336 | 0.00529 | -0.0016 | -63.5161
-2 | -0.2684 | 0.0052 | -0.0012 | -51.6154
-1.5 | -0.2014 | 0.00509 | -0.0008 | -39.5678
-1 | -0.134 | 0.00504 | -0.0005 | -26.5873
-0.5 | -0.0671 | 0.005 | -0.0002 | -13.42
0 | 0 | 0.00496 | 0 | 0
0.5 | 0.0671 | 0.00499 | 0.0002 | 13.4469
1 | 0.134 | 0.00504 | 0.0005 | 26.5873
1.5 | 0.2013 | 0.00509 | 0.0008 | 39.5481
2 | 0.2685 | 0.00519 | 0.0012 | 51.7341
2.5 | 0.336 | 0.00529 | 0.0016 | 63.5161
3 | 0.4033 | 0.00545 | 0.0022 | 74
3.5 | 0.4702 | 0.0057 | 0.003 | 82.4912
4 | 0.5375 | 0.00596 | 0.004 | 90.1846
4.5 | 0.6052 | 0.00625 | 0.0052 | 96.832
5 | 0.6731 | 0.00658 | 0.0066 | 102.2948
5.5 | 0.7412 | 0.00699 | 0.0084 | 106.0372
6 | 0.81 | 0.00737 | 0.0104 | 109.905
6.5 | 0.8795 | 0.00778 | 0.0128 | 113.0463
7 | 0.9486 | 0.00828 | 0.0157 | 114.5652
7.5 | 1.0178 | 0.00884 | 0.0192 | 115.1357
8 | 1.0793 | 0.00972 | 0.025 | 111.0391
8.5 | 1.1332 | 0.01379 | 0.0299 | 82.1755
9 | 1.1214 | 0.01902 | 0.0405 | 58.959
9.5 | 1.0855 | 0.02442 | 0.0486 | 44.4513
10 | 1.0573 | 0.03434 | 0.0424 | 30.7892
10.5 | 1.0267 | 0.04674 | 0.0325 | 21.9662
11 | 0.9981 | 0.0588 | 0.0246 | 16.9745
11.5 | 0.9671 | 0.0708 | 0.0177 | 13.6596
12 | 0.9362 | 0.08273 | 0.0113 | 11.3163
12.5 | 0.9108 | 0.09405 | 0.0057 | 9.6842
13 | 0.8867 | 0.10549 | 0.0001 | 8.4055
13.5 | 0.867 | 0.11645 | -0.0048 | 7.4453

## 113. Re 12M Mach 0.00 (1)
BIGFOIL.COM POLAR EXPORT
HN-976S
HN-976S |  |  |  | Cl Max: | 1.041 | at alpha= | 11 | deg
JavaFoil+Calcfoil stall+Eppler ext transition |  |  |  | L/D Max: | 108.89 | at alpha= | 10.5 | deg
Re: | 12000000 |  |  | Cd Min: | 0.00631 | at alpha= | -1 | deg
Mach: | 0 |  |  | Cl=0 at alpha= | 0 | deg
|  |  |  | @ Cl=0.1, Cd= | 0.0063132
|  |  |  | @ Cl=0.4, Cd= | 0.0067568
|  |  |  | @ Cl=0.6, Cd= | 0.0075257
alpha (deg) | Cl | Cd | Cm | Cl/Cd
-16.5 | -0.707 | 0.08994 | 0.006 | -7.865
-16 | -0.744 | 0.07717 | 0.006 | -9.646
-15.5 | -0.781 | 0.06601 | 0.006 | -11.835
-15 | -0.823 | 0.0527 | 0.007 | -15.614
-14.5 | -0.864 | 0.04133 | 0.007 | -20.91
-14 | -0.907 | 0.03089 | 0.007 | -29.377
-13.5 | -0.948 | 0.0232 | 0.007 | -40.861
-13 | -0.98 | 0.01868 | 0.007 | -52.484
-12.5 | -1.008 | 0.01566 | 0.006 | -64.41
-12 | -1.028 | 0.01381 | 0.006 | -74.477
-11.5 | -1.041 | 0.01258 | 0.006 | -82.693
-11 | -1.041 | 0.01183 | 0.006 | -87.95
-10.5 | -1.033 | 0.00949 | 0.006 | -108.89
-10 | -1.018 | 0.01046 | 0.005 | -97.315
-9.5 | -0.996 | 0.01135 | 0.005 | -87.78
-9 | -0.965 | 0.01073 | 0.005 | -89.921
-8.5 | -0.929 | 0.01017 | 0.005 | -91.289
-8 | -0.889 | 0.00977 | 0.004 | -90.961
-7.5 | -0.845 | 0.00895 | 0.004 | -94.393
-7 | -0.799 | 0.00865 | 0.004 | -92.365
-6.5 | -0.749 | 0.00835 | 0.004 | -89.736
-6 | -0.697 | 0.00805 | 0.003 | -86.629
-5.5 | -0.644 | 0.00773 | 0.003 | -83.24
-5 | -0.588 | 0.00747 | 0.003 | -78.678
-4.5 | -0.531 | 0.00723 | 0.002 | -73.473
-4 | -0.473 | 0.00699 | 0.002 | -67.657
-3.5 | -0.415 | 0.0068 | 0.002 | -60.947
-3 | -0.356 | 0.00663 | 0.002 | -53.687
-2.5 | -0.297 | 0.00652 | 0.001 | -45.562
-2 | -0.238 | 0.00642 | 0.001 | -37.035
-1.5 | -0.178 | 0.00635 | 0.001 | -28.073
-1 | -0.119 | 0.00631 | 0.001 | -18.844
-0.5 | -0.059 | 0.00632 | 0 | -9.414
0 | 0 | 0.00636 | 0 | 0
0.5 | 0.059 | 0.00632 | 0 | 9.414
1 | 0.119 | 0.00631 | -0.001 | 18.844
1.5 | 0.178 | 0.00635 | -0.001 | 28.073
2 | 0.238 | 0.00642 | -0.001 | 37.035
2.5 | 0.297 | 0.00652 | -0.001 | 45.562
3 | 0.356 | 0.00663 | -0.002 | 53.687
3.5 | 0.415 | 0.0068 | -0.002 | 60.947
4 | 0.473 | 0.00699 | -0.002 | 67.657
4.5 | 0.531 | 0.00723 | -0.002 | 73.473
5 | 0.588 | 0.00747 | -0.003 | 78.678
5.5 | 0.644 | 0.00773 | -0.003 | 83.24
6 | 0.697 | 0.00805 | -0.003 | 86.629
6.5 | 0.749 | 0.00835 | -0.004 | 89.736
7 | 0.799 | 0.00865 | -0.004 | 92.365
7.5 | 0.845 | 0.00895 | -0.004 | 94.393
8 | 0.889 | 0.00977 | -0.004 | 90.961
8.5 | 0.929 | 0.01017 | -0.005 | 91.29
9 | 0.965 | 0.01073 | -0.005 | 89.926
9.5 | 0.996 | 0.01135 | -0.005 | 87.788
10 | 1.018 | 0.01046 | -0.005 | 97.315
10.5 | 1.033 | 0.00949 | -0.006 | 108.89
11 | 1.041 | 0.01183 | -0.006 | 87.95
11.5 | 1.041 | 0.01258 | -0.006 | 82.693
12 | 1.028 | 0.01381 | -0.006 | 74.477
12.5 | 1.008 | 0.01566 | -0.006 | 64.41
13 | 0.98 | 0.01868 | -0.007 | 52.484
13.5 | 0.948 | 0.0232 | -0.007 | 40.861
14 | 0.907 | 0.03089 | -0.007 | 29.377
14.5 | 0.864 | 0.04133 | -0.007 | 20.91
15 | 0.823 | 0.0527 | -0.007 | 15.614
15.5 | 0.781 | 0.06601 | -0.006 | 11.835
16 | 0.744 | 0.07717 | -0.006 | 9.646

## 114. Re 12M Mach 0.00 (2)
BIGFOIL.COM POLAR EXPORT
HN-976S
HN-976S |  |  |  | Cl Max: | 1.7048 | at alpha= | 19 | deg
XFOIL ncrit=9 |  |  |  | L/D Max: | 125.723 | at alpha= | 9.5 | deg
Re: | 12000000 |  |  | Cd Min: | 0.05196 | at alpha= | -20 | deg
Mach: | 0 |  |  | Cl=0 at alpha= | 0 | deg
|  |  |  | @ Cl=0.1, Cd= | 0.004823
|  |  |  | @ Cl=0.4, Cd= | 0.0053368
|  |  |  | @ Cl=0.6, Cd= | 0.0060698
alpha (deg) | Cl | Cd | Cm | Cl/Cd
-20 | -1.6701 | 0.05196 | -0.026 | -32.142
-19.5 | -1.7085 | 0.04087 | -0.031 | -41.8033
-18.5 | -1.6973 | 0.03068 | -0.0348 | -55.3227
-18 | -1.6885 | 0.02615 | -0.0361 | -64.5698
-17.5 | -1.6741 | 0.02284 | -0.0358 | -73.2968
-17 | -1.6737 | 0.02024 | -0.0311 | -82.6927
-16.5 | -1.6593 | 0.01895 | -0.026 | -87.562
-16 | -1.6445 | 0.01777 | -0.0201 | -92.5436
-15.5 | -1.6139 | 0.01659 | -0.0169 | -97.2815
-15 | -1.5769 | 0.01562 | -0.0145 | -100.9539
-14.5 | -1.5385 | 0.0146 | -0.0122 | -105.3767
-14 | -1.4975 | 0.01365 | -0.0103 | -109.707
-13.5 | -1.4528 | 0.01292 | -0.0089 | -112.4458
-13 | -1.4065 | 0.01225 | -0.0076 | -114.8163
-12.5 | -1.3593 | 0.01163 | -0.0064 | -116.8788
-11.5 | -1.2632 | 0.01047 | -0.0041 | -120.6495
-11 | -1.2153 | 0.0099 | -0.0028 | -122.7576
-10.5 | -1.1677 | 0.00936 | -0.0014 | -124.7543
-10 | -1.1127 | 0.0089 | -0.0015 | -125.0225
-9 | -0.991 | 0.00792 | -0.0042 | -125.1263
-8.5 | -0.9387 | 0.0076 | -0.0035 | -123.5132
-8 | -0.8875 | 0.00737 | -0.0025 | -120.4206
-7.5 | -0.8343 | 0.00711 | -0.002 | -117.3418
-7 | -0.7802 | 0.00688 | -0.0017 | -113.4012
-6.5 | -0.7256 | 0.00666 | -0.0014 | -108.9489
-6 | -0.6713 | 0.00639 | -0.0011 | -105.0548
-5.5 | -0.6163 | 0.00615 | -0.0008 | -100.2114
-5 | -0.5614 | 0.00588 | -0.0006 | -95.4762
-4.5 | -0.5059 | 0.00568 | -0.0004 | -89.0669
-4 | -0.4505 | 0.0055 | -0.0003 | -81.9091
-3.5 | -0.3948 | 0.00532 | -0.0001 | -74.2105
-3 | -0.339 | 0.00516 | 0 | -65.6977
-2.5 | -0.2828 | 0.00503 | 0 | -56.2227
-2 | -0.2264 | 0.00494 | 0 | -45.83
-1.5 | -0.1699 | 0.00488 | 0 | -34.8156
-1 | -0.1133 | 0.00483 | 0 | -23.4576
-0.5 | -0.0566 | 0.0048 | 0 | -11.7917
0 | 0 | 0.00479 | 0 | 0
0.5 | 0.0565 | 0.0048 | 0 | 11.7708
1 | 0.1133 | 0.00483 | 0 | 23.4576
1.5 | 0.1698 | 0.00488 | 0 | 34.7951
2 | 0.2264 | 0.00494 | 0 | 45.83
2.5 | 0.2828 | 0.00503 | 0 | 56.2227
3 | 0.339 | 0.00515 | 0 | 65.8252
3.5 | 0.3948 | 0.00532 | 0.0001 | 74.2105
4 | 0.4505 | 0.0055 | 0.0003 | 81.9091
4.5 | 0.5059 | 0.00568 | 0.0004 | 89.0669
5 | 0.5614 | 0.00588 | 0.0006 | 95.4762
5.5 | 0.6163 | 0.00615 | 0.0008 | 100.2114
6 | 0.6713 | 0.00639 | 0.0011 | 105.0548
6.5 | 0.7256 | 0.00666 | 0.0014 | 108.9489
7 | 0.7802 | 0.00687 | 0.0017 | 113.5662
7.5 | 0.8343 | 0.00711 | 0.002 | 117.3418
8 | 0.8875 | 0.00737 | 0.0025 | 120.4206
8.5 | 0.9389 | 0.00761 | 0.0034 | 123.3771
9 | 0.991 | 0.00792 | 0.0042 | 125.1263
9.5 | 1.0523 | 0.00837 | 0.0028 | 125.7228
10 | 1.1122 | 0.00889 | 0.0016 | 125.1069
10.5 | 1.1678 | 0.00936 | 0.0014 | 124.765
11 | 1.2152 | 0.00991 | 0.0028 | 122.6236
11.5 | 1.2632 | 0.01047 | 0.0041 | 120.6495
12.5 | 1.3592 | 0.01163 | 0.0065 | 116.8702
13 | 1.4064 | 0.01225 | 0.0076 | 114.8082
13.5 | 1.4527 | 0.01291 | 0.0089 | 112.5252
14 | 1.4974 | 0.01364 | 0.0104 | 109.7801
14.5 | 1.5391 | 0.01453 | 0.0122 | 105.9257
15 | 1.5785 | 0.01549 | 0.0143 | 101.9045
15.5 | 1.6159 | 0.01644 | 0.0166 | 98.2908
16 | 1.6467 | 0.01763 | 0.0198 | 93.4033
16.5 | 1.6613 | 0.01886 | 0.0257 | 88.0859
17 | 1.6675 | 0.02054 | 0.0318 | 81.1831
17.5 | 1.6734 | 0.02287 | 0.0359 | 73.1701
18 | 1.6857 | 0.02638 | 0.0361 | 63.9007
18.5 | 1.6971 | 0.03064 | 0.0348 | 55.3884
19 | 1.7048 | 0.03543 | 0.0332 | 48.1174
19.5 | 1.6927 | 0.04286 | 0.0301 | 39.4937
20 | 1.6706 | 0.05192 | 0.0259 | 32.1764

## 115. Re 12M Mach 0.10 (1)
BIGFOIL.COM POLAR EXPORT
HN-976S
HN-976S |  |  |  | Cl Max: | 1.033 | at alpha= | 11 | deg
JavaFoil+Calcfoil stall+Eppler ext transition |  |  |  | L/D Max: | 106.856 | at alpha= | 10.5 | deg
Re: | 12000000 |  |  | Cd Min: | 0.00632 | at alpha= | -1 | deg
Mach: | 0.1 |  |  | Cl=0 at alpha= | 0 | deg
|  |  |  | @ Cl=0.1, Cd= | 0.0063233
|  |  |  | @ Cl=0.4, Cd= | 0.0067739
|  |  |  | @ Cl=0.6, Cd= | 0.0075434
alpha (deg) | Cl | Cd | Cm | Cl/Cd
-16 | -0.692 | 0.08567 | 0.006 | -8.072
-15.5 | -0.732 | 0.0734 | 0.006 | -9.969
-15 | -0.774 | 0.06075 | 0.006 | -12.741
-14.5 | -0.818 | 0.04826 | 0.006 | -16.959
-14 | -0.866 | 0.03591 | 0.007 | -24.118
-13.5 | -0.913 | 0.02608 | 0.007 | -35.011
-13 | -0.951 | 0.02063 | 0.006 | -46.088
-12.5 | -0.984 | 0.01688 | 0.006 | -58.277
-12 | -1.011 | 0.01435 | 0.006 | -70.417
-11.5 | -1.028 | 0.01289 | 0.006 | -79.735
-11 | -1.033 | 0.01204 | 0.006 | -85.824
-10.5 | -1.028 | 0.00962 | 0.006 | -106.856
-10 | -1.016 | 0.00976 | 0.005 | -104.1
-9.5 | -0.996 | 0.01145 | 0.005 | -87.013
-9 | -0.966 | 0.01081 | 0.005 | -89.349
-8.5 | -0.93 | 0.01032 | 0.005 | -90.196
-8 | -0.891 | 0.00985 | 0.004 | -90.469
-7.5 | -0.848 | 0.00901 | 0.004 | -94.14
-7 | -0.802 | 0.00869 | 0.004 | -92.205
-6.5 | -0.752 | 0.00839 | 0.004 | -89.703
-6 | -0.701 | 0.00809 | 0.003 | -86.64
-5.5 | -0.647 | 0.00777 | 0.003 | -83.256
-5 | -0.591 | 0.0075 | 0.003 | -78.812
-4.5 | -0.534 | 0.00725 | 0.002 | -73.614
-4 | -0.475 | 0.00701 | 0.002 | -67.816
-3.5 | -0.417 | 0.00682 | 0.002 | -61.108
-3 | -0.358 | 0.00666 | 0.002 | -53.731
-2.5 | -0.298 | 0.00653 | 0.001 | -45.705
-2 | -0.239 | 0.00643 | 0.001 | -37.159
-1.5 | -0.179 | 0.00636 | 0.001 | -28.178
-1 | -0.12 | 0.00632 | 0.001 | -18.914
-0.5 | -0.06 | 0.00633 | 0 | -9.448
0 | 0 | 0.00637 | 0 | 0
0.5 | 0.06 | 0.00633 | 0 | 9.448
1 | 0.12 | 0.00632 | -0.001 | 18.914
1.5 | 0.179 | 0.00636 | -0.001 | 28.178
2 | 0.239 | 0.00643 | -0.001 | 37.159
2.5 | 0.298 | 0.00653 | -0.001 | 45.705
3 | 0.358 | 0.00666 | -0.002 | 53.731
3.5 | 0.417 | 0.00682 | -0.002 | 61.108
4 | 0.475 | 0.00701 | -0.002 | 67.816
4.5 | 0.534 | 0.00725 | -0.002 | 73.614
5 | 0.591 | 0.0075 | -0.003 | 78.812
5.5 | 0.647 | 0.00777 | -0.003 | 83.256
6 | 0.701 | 0.00809 | -0.003 | 86.64
6.5 | 0.752 | 0.00839 | -0.004 | 89.703
7 | 0.802 | 0.00869 | -0.004 | 92.205
7.5 | 0.848 | 0.00901 | -0.004 | 94.14
8 | 0.891 | 0.00985 | -0.004 | 90.469
8.5 | 0.93 | 0.01032 | -0.005 | 90.198
9 | 0.966 | 0.01081 | -0.005 | 89.353
9.5 | 0.996 | 0.01145 | -0.005 | 87.02
10 | 1.016 | 0.00976 | -0.005 | 104.1
10.5 | 1.028 | 0.00962 | -0.006 | 106.856
11 | 1.033 | 0.01204 | -0.006 | 85.824
11.5 | 1.028 | 0.01289 | -0.006 | 79.735
12 | 1.011 | 0.01435 | -0.006 | 70.417
12.5 | 0.984 | 0.01688 | -0.006 | 58.277
13 | 0.951 | 0.02063 | -0.006 | 46.088
13.5 | 0.913 | 0.02608 | -0.007 | 35.011
14 | 0.866 | 0.03591 | -0.007 | 24.118
14.5 | 0.818 | 0.04826 | -0.006 | 16.959
15 | 0.774 | 0.06075 | -0.006 | 12.741
15.5 | 0.732 | 0.0734 | -0.006 | 9.969
16 | 0.692 | 0.08567 | -0.006 | 8.072

## 116. Re 12M Mach 0.10 (2)
BIGFOIL.COM POLAR EXPORT
HN-976S
HN-976S |  |  |  | Cl Max: | 1.6744 | at alpha= | 18 | deg
XFOIL ncrit=9 |  |  |  | L/D Max: | 125.035 | at alpha= | 9.5 | deg
Re: | 12000000 |  |  | Cd Min: | 0.06607 | at alpha= | 20 | deg
Mach: | 0.1 |  |  | Cl=0 at alpha= | 0 | deg
|  |  |  | @ Cl=0.1, Cd= | 0.0048226
|  |  |  | @ Cl=0.4, Cd= | 0.0053385
|  |  |  | @ Cl=0.6, Cd= | 0.0060611
alpha (deg) | Cl | Cd | Cm | Cl/Cd
-20 | -1.594 | 0.06595 | -0.0207 | -24.1698
-19.5 | -1.665 | 0.04986 | -0.0288 | -33.3935
-19 | -1.6822 | 0.04142 | -0.0326 | -40.6132
-18.5 | -1.673 | 0.03647 | -0.0345 | -45.8733
-18 | -1.6752 | 0.03039 | -0.0366 | -55.1234
-17.5 | -1.6656 | 0.02582 | -0.0379 | -64.5081
-17 | -1.6612 | 0.02192 | -0.0366 | -75.7847
-16.5 | -1.6482 | 0.02012 | -0.0324 | -81.9185
-16 | -1.6397 | 0.01864 | -0.026 | -87.9667
-15.5 | -1.6193 | 0.01736 | -0.0208 | -93.2776
-15 | -1.5847 | 0.01628 | -0.0178 | -97.3403
-14.5 | -1.5472 | 0.01519 | -0.0152 | -101.8565
-14 | -1.5076 | 0.01411 | -0.0128 | -106.8462
-13.5 | -1.4639 | 0.01324 | -0.0109 | -110.5665
-13 | -1.4176 | 0.01252 | -0.0094 | -113.2268
-12.5 | -1.3701 | 0.01185 | -0.008 | -115.6203
-11.5 | -1.2726 | 0.01067 | -0.0054 | -119.269
-11 | -1.2242 | 0.01008 | -0.004 | -121.4484
-10.5 | -1.1763 | 0.00949 | -0.0024 | -123.9515
-10 | -1.1216 | 0.00899 | -0.0022 | -124.7608
-9 | -0.9984 | 0.008 | -0.0047 | -124.8
-8.5 | -0.9453 | 0.00766 | -0.004 | -123.4073
-8 | -0.8937 | 0.00742 | -0.003 | -120.4447
-7.5 | -0.84 | 0.00715 | -0.0024 | -117.4825
-7 | -0.7854 | 0.00692 | -0.002 | -113.4971
-6.5 | -0.7304 | 0.00669 | -0.0016 | -109.1779
-6 | -0.6756 | 0.00642 | -0.0013 | -105.2336
-5.5 | -0.6203 | 0.00616 | -0.001 | -100.6981
-5 | -0.5649 | 0.0059 | -0.0007 | -95.7458
-4.5 | -0.5091 | 0.0057 | -0.0005 | -89.3158
-4 | -0.4533 | 0.0055 | -0.0004 | -82.4182
-3.5 | -0.3973 | 0.00532 | -0.0002 | -74.6805
-3 | -0.341 | 0.00516 | -0.0001 | -66.0853
-2.5 | -0.2845 | 0.00504 | 0 | -56.4484
-2 | -0.2278 | 0.00494 | 0 | -46.1134
-1.5 | -0.1708 | 0.00489 | 0 | -34.9284
-1 | -0.114 | 0.00483 | 0 | -23.6025
-0.5 | -0.0569 | 0.0048 | 0 | -11.8542
0 | 0 | 0.0048 | 0 | 0
0.5 | 0.0569 | 0.0048 | 0 | 11.8542
1 | 0.114 | 0.00483 | 0 | 23.6025
1.5 | 0.1708 | 0.00488 | 0 | 35
2 | 0.2278 | 0.00494 | 0 | 46.1134
2.5 | 0.2845 | 0.00504 | 0 | 56.4484
3 | 0.341 | 0.00516 | 0.0001 | 66.0853
3.5 | 0.3972 | 0.00533 | 0.0002 | 74.5216
4 | 0.4533 | 0.0055 | 0.0004 | 82.4182
4.5 | 0.509 | 0.0057 | 0.0005 | 89.2982
5 | 0.5649 | 0.00589 | 0.0007 | 95.9083
5.5 | 0.6203 | 0.00616 | 0.001 | 100.6981
6 | 0.6756 | 0.00642 | 0.0013 | 105.2336
6.5 | 0.7304 | 0.00669 | 0.0016 | 109.1779
7 | 0.7854 | 0.00692 | 0.002 | 113.4971
7.5 | 0.8399 | 0.00716 | 0.0024 | 117.3045
8 | 0.8937 | 0.00743 | 0.003 | 120.2826
8.5 | 0.9455 | 0.00766 | 0.004 | 123.4334
9 | 0.9984 | 0.008 | 0.0047 | 124.8
9.5 | 1.0603 | 0.00848 | 0.0034 | 125.0354
10 | 1.1212 | 0.00899 | 0.0023 | 124.7164
10.5 | 1.1764 | 0.00949 | 0.0024 | 123.9621
11 | 1.2242 | 0.01008 | 0.004 | 121.4484
11.5 | 1.2726 | 0.01067 | 0.0054 | 119.269
12.5 | 1.37 | 0.01184 | 0.008 | 115.7095
13 | 1.4172 | 0.01253 | 0.0095 | 113.1045
13.5 | 1.4635 | 0.01326 | 0.011 | 110.3695
14 | 1.5076 | 0.01409 | 0.0128 | 106.9979
14.5 | 1.5478 | 0.01514 | 0.0151 | 102.2325
15 | 1.586 | 0.01618 | 0.0176 | 98.0222
15.5 | 1.6211 | 0.01724 | 0.0205 | 94.0313
16 | 1.644 | 0.01848 | 0.0253 | 88.961
16.5 | 1.6504 | 0.02001 | 0.0321 | 82.4788
17 | 1.6543 | 0.02233 | 0.0371 | 74.0842
17.5 | 1.6658 | 0.02566 | 0.0382 | 64.9182
18 | 1.6744 | 0.03043 | 0.0367 | 55.0246
18.5 | 1.6731 | 0.03642 | 0.0345 | 45.939
19 | 1.6712 | 0.0428 | 0.0318 | 39.0467
19.5 | 1.6385 | 0.0534 | 0.0267 | 30.6835
20 | 1.5938 | 0.06607 | 0.0205 | 24.1229

## 117. Re 12M Mach 0.25 (1)
BIGFOIL.COM POLAR EXPORT
HN-976S
HN-976S |  |  |  | Cl Max: | 0.99 | at alpha= | 10 | deg
JavaFoil+Calcfoil stall+Eppler ext transition |  |  |  | L/D Max: | 98.891 | at alpha= | 9.5 | deg
Re: | 12000000 |  |  | Cd Min: | 0.00637 | at alpha= | -1 | deg
Mach: | 0.25 |  |  | Cl=0 at alpha= | 0 | deg
|  |  |  | @ Cl=0.1, Cd= | 0.0063848
|  |  |  | @ Cl=0.4, Cd= | 0.006832
|  |  |  | @ Cl=0.6, Cd= | 0.10272
alpha (deg) | Cl | Cd | Cm | Cl/Cd
-15 | -0.404 | 0.10272 | 0.005 | -3.931
-14.5 | -0.478 | 0.09306 | 0.005 | -5.137
-14 | -0.55 | 0.08228 | 0.005 | -6.682
-13.5 | -0.622 | 0.06812 | 0.005 | -9.137
-13 | -0.702 | 0.04887 | 0.006 | -14.358
-12.5 | -0.782 | 0.03231 | 0.006 | -24.213
-12 | -0.854 | 0.02207 | 0.006 | -38.703
-11.5 | -0.912 | 0.01672 | 0.006 | -54.539
-11 | -0.955 | 0.01393 | 0.006 | -68.582
-10.5 | -0.982 | 0.01253 | 0.006 | -78.334
-10 | -0.99 | 0.01167 | 0.006 | -84.794
-9.5 | -0.984 | 0.00995 | 0.005 | -98.891
-9 | -0.965 | 0.01166 | 0.005 | -82.781
-8.5 | -0.937 | 0.01094 | 0.005 | -85.613
-8 | -0.902 | 0.01032 | 0.004 | -87.477
-7.5 | -0.863 | 0.00971 | 0.004 | -88.839
-7 | -0.818 | 0.00892 | 0.004 | -91.73
-6.5 | -0.769 | 0.00863 | 0.004 | -89.118
-6 | -0.718 | 0.00833 | 0.003 | -86.1
-5.5 | -0.663 | 0.00794 | 0.003 | -83.479
-5 | -0.606 | 0.00764 | 0.003 | -79.372
-4.5 | -0.548 | 0.00738 | 0.003 | -74.229
-4 | -0.488 | 0.00713 | 0.002 | -68.512
-3.5 | -0.428 | 0.00691 | 0.002 | -61.941
-3 | -0.367 | 0.00674 | 0.002 | -54.558
-2.5 | -0.307 | 0.00659 | 0.001 | -46.488
-2 | -0.245 | 0.00649 | 0.001 | -37.833
-1.5 | -0.184 | 0.00641 | 0.001 | -28.713
-1 | -0.123 | 0.00637 | 0.001 | -19.279
-0.5 | -0.061 | 0.00641 | 0 | -9.578
0 | 0 | 0.00642 | 0 | 0
0.5 | 0.061 | 0.00641 | 0 | 9.578
1 | 0.123 | 0.00637 | -0.001 | 19.279
1.5 | 0.184 | 0.00641 | -0.001 | 28.713
2 | 0.245 | 0.00649 | -0.001 | 37.833
2.5 | 0.307 | 0.00659 | -0.001 | 46.488
3 | 0.367 | 0.00674 | -0.002 | 54.558
3.5 | 0.428 | 0.00691 | -0.002 | 61.941
4 | 0.488 | 0.00713 | -0.002 | 68.512
4.5 | 0.548 | 0.00738 | -0.003 | 74.229
5 | 0.606 | 0.00764 | -0.003 | 79.372
5.5 | 0.663 | 0.00794 | -0.003 | 83.479
6 | 0.718 | 0.00833 | -0.003 | 86.1
6.5 | 0.769 | 0.00863 | -0.004 | 89.118
7 | 0.818 | 0.00892 | -0.004 | 91.73
7.5 | 0.863 | 0.00971 | -0.004 | 88.839
8 | 0.902 | 0.01032 | -0.004 | 87.48
8.5 | 0.937 | 0.01094 | -0.005 | 85.619
9 | 0.965 | 0.01166 | -0.005 | 82.789
9.5 | 0.984 | 0.00995 | -0.005 | 98.891
10 | 0.99 | 0.01167 | -0.006 | 84.795
10.5 | 0.982 | 0.01253 | -0.006 | 78.334
11 | 0.955 | 0.01393 | -0.006 | 68.582
11.5 | 0.912 | 0.01672 | -0.006 | 54.539
12 | 0.855 | 0.02181 | -0.006 | 39.21
12.5 | 0.782 | 0.03231 | -0.006 | 24.213
13 | 0.702 | 0.04887 | -0.006 | 14.358
13.5 | 0.624 | 0.0668 | -0.005 | 9.338
14 | 0.549 | 0.08301 | -0.005 | 6.614
14.5 | 0.478 | 0.09359 | -0.005 | 5.103
15 | 0.404 | 0.10272 | -0.005 | 3.931

## 118. Re 12M Mach 0.25 (2)
BIGFOIL.COM POLAR EXPORT
HN-976S
HN-976S |  |  |  | Cl Max: | 1.5822 | at alpha= | 16 | deg
XFOIL ncrit=9 |  |  |  | L/D Max: | 122.933 | at alpha= | 9.5 | deg
Re: | 12000000 |  |  | Cd Min: | 0.1541 | at alpha= | -20 | deg
Mach: | 0.25 |  |  | Cl=0 at alpha= | 0.00042553 | deg
|  |  |  | @ Cl=0.1, Cd= | 0.004851
|  |  |  | @ Cl=0.4, Cd= | 0.0053372
|  |  |  | @ Cl=0.6, Cd= | 0.0060797
alpha (deg) | Cl | Cd | Cm | Cl/Cd
-20 | -1.1289 | 0.1541 | 0.0236 | -7.3258
-19.5 | -1.2102 | 0.13001 | 0.0072 | -9.3085
-19 | -1.2793 | 0.11203 | -0.0026 | -11.4193
-18.5 | -1.3309 | 0.09857 | -0.0081 | -13.5021
-18 | -1.4121 | 0.08016 | -0.0178 | -17.616
-17.5 | -1.4731 | 0.06481 | -0.0262 | -22.7295
-17 | -1.5334 | 0.04992 | -0.0346 | -30.7171
-16.5 | -1.5598 | 0.03961 | -0.0402 | -39.3789
-16 | -1.5759 | 0.0311 | -0.0442 | -50.672
-15.5 | -1.577 | 0.02496 | -0.0459 | -63.1811
-15 | -1.565 | 0.02135 | -0.0439 | -73.3021
-14.5 | -1.563 | 0.01905 | -0.0367 | -82.0472
-14 | -1.5497 | 0.01729 | -0.0293 | -89.6298
-13.5 | -1.5147 | 0.01579 | -0.0249 | -95.9278
-13 | -1.4722 | 0.01457 | -0.0214 | -101.0432
-12.5 | -1.4258 | 0.01351 | -0.0184 | -105.5366
-12 | -1.3777 | 0.01251 | -0.0156 | -110.1279
-11.5 | -1.3272 | 0.01168 | -0.0131 | -113.6301
-11 | -1.2756 | 0.01097 | -0.0108 | -116.2808
-10.5 | -1.224 | 0.01032 | -0.0086 | -118.6047
-10 | -1.1713 | 0.00966 | -0.0065 | -121.2526
-9.5 | -1.1069 | 0.009 | -0.007 | -122.9889
-9 | -1.04 | 0.00846 | -0.0081 | -122.9314
-8.5 | -0.9819 | 0.00803 | -0.0073 | -122.279
-8 | -0.9281 | 0.00773 | -0.0057 | -120.0647
-7.5 | -0.8718 | 0.00741 | -0.0047 | -117.6518
-7 | -0.8148 | 0.00711 | -0.0039 | -114.5992
-6.5 | -0.7574 | 0.00683 | -0.0032 | -110.8931
-5.5 | -0.6423 | 0.00627 | -0.002 | -102.4402
-5 | -0.5845 | 0.00601 | -0.0016 | -97.2546
-4.5 | -0.5267 | 0.00576 | -0.0012 | -91.441
-4 | -0.4688 | 0.00556 | -0.0009 | -84.3165
-3.5 | -0.4106 | 0.00537 | -0.0006 | -76.4618
-3 | -0.3525 | 0.00519 | -0.0004 | -67.9191
-2.5 | -0.294 | 0.00506 | -0.0003 | -58.1028
-2 | -0.2352 | 0.00497 | -0.0002 | -47.3239
-1.5 | -0.1764 | 0.00491 | -0.0001 | -35.9267
-1 | -0.1176 | 0.00486 | -0.0001 | -24.1975
-0.5 | -0.0588 | 0.00482 | 0 | -12.1992
0.5 | 0.0587 | 0.00483 | 0 | 12.1532
1 | 0.1176 | 0.00486 | 0.0001 | 24.1975
1.5 | 0.1764 | 0.00491 | 0.0001 | 35.9267
2 | 0.2352 | 0.00497 | 0.0002 | 47.3239
2.5 | 0.2939 | 0.00506 | 0.0003 | 58.083
3 | 0.3525 | 0.00519 | 0.0004 | 67.9191
3.5 | 0.4106 | 0.00537 | 0.0006 | 76.4618
4 | 0.4688 | 0.00556 | 0.0009 | 84.3165
4.5 | 0.5267 | 0.00576 | 0.0012 | 91.441
5 | 0.5845 | 0.00601 | 0.0016 | 97.2546
5.5 | 0.6423 | 0.00627 | 0.002 | 102.4402
6 | 0.6997 | 0.00658 | 0.0026 | 106.3374
6.5 | 0.7574 | 0.00683 | 0.0032 | 110.8931
7 | 0.8148 | 0.00711 | 0.0039 | 114.5992
7.5 | 0.8718 | 0.00741 | 0.0047 | 117.6518
8 | 0.9281 | 0.00773 | 0.0057 | 120.0647
8.5 | 0.9819 | 0.00803 | 0.0073 | 122.279
9 | 1.0398 | 0.00846 | 0.0081 | 122.9078
9.5 | 1.1064 | 0.009 | 0.0071 | 122.9333
10 | 1.171 | 0.00966 | 0.0066 | 121.2215
10.5 | 1.2239 | 0.01033 | 0.0086 | 118.4802
11 | 1.2754 | 0.01097 | 0.0109 | 116.2625
11.5 | 1.3271 | 0.01168 | 0.0131 | 113.6216
12 | 1.3775 | 0.01251 | 0.0156 | 110.1119
12.5 | 1.4258 | 0.0135 | 0.0184 | 105.6148
13 | 1.471 | 0.01464 | 0.0215 | 100.4781
13.5 | 1.5138 | 0.01584 | 0.025 | 95.5682
14 | 1.5495 | 0.01729 | 0.0294 | 89.6183
14.5 | 1.5638 | 0.01902 | 0.0367 | 82.2187
15 | 1.5691 | 0.02112 | 0.0437 | 74.2945
15.5 | 1.5794 | 0.02462 | 0.0462 | 64.1511
16 | 1.5822 | 0.03038 | 0.0447 | 52.0803
16.5 | 1.5618 | 0.03936 | 0.0403 | 39.6799
17 | 1.5253 | 0.05096 | 0.0338 | 29.9313
17.5 | 1.4678 | 0.06556 | 0.0256 | 22.3887
18 | 1.3949 | 0.08267 | 0.016 | 16.8731
18.5 | 1.34 | 0.09749 | 0.0085 | 13.745
19 | 1.2689 | 0.11383 | 0.0012 | 11.1473
19.5 | 1.1937 | 0.13312 | -0.0095 | 8.9671
20 | 1.136 | 0.15281 | -0.0227 | 7.4341

## 119. Re 12M Mach 0.50 (1)
BIGFOIL.COM POLAR EXPORT
HN-976S
HN-976S |  |  |  | Cl Max: | 1.089 | at alpha= | 20 | deg
JavaFoil+Calcfoil stall+Eppler ext transition |  |  |  | L/D Max: | 86.552 | at alpha= | 7.5 | deg
Re: | 12000000 |  |  | Cd Min: | 0.0066 | at alpha= | -1 | deg
Mach: | 0.5 |  |  | Cl=0 at alpha= | 0 | deg
|  |  |  | @ Cl=0.1, Cd= | 0.0066054
|  |  |  | @ Cl=0.4, Cd= | 0.0070762
|  |  |  | @ Cl=0.6, Cd= | 0.0079257
alpha (deg) | Cl | Cd | Cm | Cl/Cd
-20 | -1.089 | 0.16948 | 0.008 | -6.427
-19.5 | -1.064 | 0.15946 | 0.007 | -6.671
-19 | -1.036 | 0.1555 | 0.007 | -6.659
-18.5 | -1.006 | 0.15271 | 0.007 | -6.59
-18 | -0.978 | 0.1493 | 0.007 | -6.552
-17.5 | -0.962 | 0.12603 | 0.007 | -7.631
-17 | -0.936 | 0.11832 | 0.007 | -7.91
-16.5 | -0.905 | 0.11631 | 0.006 | -7.779
-16 | -0.873 | 0.11513 | 0.006 | -7.582
-15.5 | -0.856 | 0.1034 | 0.006 | -8.281
-15 | -0.831 | 0.09527 | 0.006 | -8.727
-14.5 | -0.796 | 0.09567 | 0.006 | -8.325
-14 | -0.771 | 0.08844 | 0.005 | -8.719
-13.5 | -0.745 | 0.08802 | 0.005 | -8.47
-13 | -0.72 | 0.08056 | 0.005 | -8.942
-12.5 | -0.721 | 0.05668 | 0.006 | -12.713
-12 | -0.659 | 0.08107 | 0.004 | -8.124
-11.5 | -0.661 | 0.05473 | 0.005 | -12.072
-11 | -0.676 | 0.02917 | 0.006 | -23.181
-10.5 | -0.597 | 0.05488 | 0.005 | -10.872
-10 | -0.625 | 0.02377 | 0.006 | -26.282
-9.5 | -0.52 | 0.06375 | 0.003 | -8.161
-9 | -0.575 | 0.01843 | 0.005 | -31.226
-8.5 | -0.521 | 0.02539 | 0.005 | -20.525
-8 | -0.536 | 0.01257 | 0.005 | -42.668
-7.5 | -0.83 | 0.00957 | 0.005 | -86.728
-7 | -0.848 | 0.0102 | 0.004 | -83.184
-6.5 | -0.826 | 0.01052 | 0.004 | -78.442
-6 | -0.784 | 0.00984 | 0.004 | -79.705
-5.5 | -0.732 | 0.00893 | 0.003 | -81.941
-5 | -0.673 | 0.00836 | 0.003 | -80.459
-4.5 | -0.609 | 0.008 | 0.003 | -76.218
-4 | -0.544 | 0.00767 | 0.003 | -70.903
-3.5 | -0.478 | 0.00735 | 0.002 | -64.976
-3 | -0.41 | 0.00711 | 0.002 | -57.721
-2.5 | -0.342 | 0.00693 | 0.002 | -49.383
-2 | -0.274 | 0.00676 | 0.001 | -40.557
-1.5 | -0.206 | 0.00667 | 0.001 | -30.87
-1 | -0.137 | 0.0066 | 0.001 | -20.791
-0.5 | -0.069 | 0.00661 | 0 | -10.391
0 | 0 | 0.00666 | 0 | 0
0.5 | 0.069 | 0.00661 | 0 | 10.391
1 | 0.137 | 0.0066 | -0.001 | 20.791
1.5 | 0.206 | 0.00667 | -0.001 | 30.87
2 | 0.274 | 0.00676 | -0.001 | 40.557
2.5 | 0.342 | 0.00688 | -0.002 | 49.748
3 | 0.41 | 0.00711 | -0.002 | 57.721
3.5 | 0.478 | 0.00735 | -0.002 | 64.976
4 | 0.544 | 0.00765 | -0.003 | 71.16
4.5 | 0.609 | 0.00797 | -0.003 | 76.519
5 | 0.673 | 0.00836 | -0.003 | 80.459
5.5 | 0.732 | 0.00891 | -0.003 | 82.108
6 | 0.784 | 0.00981 | -0.004 | 79.871
6.5 | 0.826 | 0.01053 | -0.004 | 78.404
7 | 0.848 | 0.01018 | -0.004 | 83.321
7.5 | 0.83 | 0.00959 | -0.005 | 86.552
8 | 0.536 | 0.01265 | -0.005 | 42.377
8.5 | 0.52 | 0.02594 | -0.005 | 20.035
9 | 0.575 | 0.01848 | -0.005 | 31.137
9.5 | 0.52 | 0.06375 | -0.003 | 8.159
10 | 0.626 | 0.02332 | -0.006 | 26.853
10.5 | 0.598 | 0.0537 | -0.005 | 11.144
11 | 0.677 | 0.02862 | -0.006 | 23.667
11.5 | 0.663 | 0.05321 | -0.005 | 12.463
12 | 0.66 | 0.07981 | -0.005 | 8.269
12.5 | 0.722 | 0.0556 | -0.006 | 12.988
13 | 0.72 | 0.08081 | -0.005 | 8.911
13.5 | 0.745 | 0.08811 | -0.005 | 8.459
14 | 0.775 | 0.08573 | -0.006 | 9.036
14.5 | 0.796 | 0.09563 | -0.006 | 8.329
15 | 0.833 | 0.09386 | -0.006 | 8.876
15.5 | 0.857 | 0.10281 | -0.006 | 8.334
16 | 0.873 | 0.11516 | -0.006 | 7.58
16.5 | 0.905 | 0.11584 | -0.006 | 7.813
17 | 0.936 | 0.11878 | -0.007 | 7.877
17.5 | 0.962 | 0.12568 | -0.007 | 7.655
18 | 0.979 | 0.14815 | -0.007 | 6.606
18.5 | 1.007 | 0.15159 | -0.007 | 6.641
19 | 1.036 | 0.15493 | -0.007 | 6.685
19.5 | 1.064 | 0.15954 | -0.007 | 6.668
20 | 1.089 | 0.17008 | -0.008 | 6.404

## 120. Re 12M Mach 0.50 (2)
BIGFOIL.COM POLAR EXPORT
HN-976S
HN-976S |  |  |  | Cl Max: | 1.1298 | at alpha= | 9 | deg
XFOIL ncrit=9 |  |  |  | L/D Max: | 118.391 | at alpha= | 7.5 | deg
Re: | 12000000 |  |  | Cd Min: | 0.12709 | at alpha= | 14 | deg
Mach: | 0.5 |  |  | Cl=0 at alpha= | 0 | deg
|  |  |  | @ Cl=0.1, Cd= | 0.0049493
|  |  |  | @ Cl=0.4, Cd= | 0.0053899
|  |  |  | @ Cl=0.6, Cd= | 0.006104
alpha (deg) | Cl | Cd | Cm | Cl/Cd
-14 | -0.8572 | 0.12681 | 0.0098 | -6.7597
-13.5 | -0.8746 | 0.11618 | 0.0053 | -7.528
-13 | -0.8965 | 0.1048 | 0 | -8.5544
-12.5 | -0.9174 | 0.09375 | -0.0054 | -9.7856
-12 | -0.9451 | 0.08208 | -0.0113 | -11.5144
-11.5 | -0.9746 | 0.0703 | -0.0176 | -13.8634
-11 | -1.0026 | 0.05866 | -0.0242 | -17.0917
-10.5 | -1.0325 | 0.04643 | -0.0323 | -22.2378
-10 | -1.0641 | 0.03394 | -0.0423 | -31.3524
-9.5 | -1.0946 | 0.02401 | -0.0483 | -45.5893
-9 | -1.1302 | 0.01864 | -0.0398 | -60.633
-8.5 | -1.1276 | 0.01269 | -0.032 | -88.8574
-8 | -1.0896 | 0.00958 | -0.0235 | -113.737
-7.5 | -1.023 | 0.00864 | -0.0186 | -118.4028
-7 | -0.9523 | 0.00812 | -0.0152 | -117.2783
-6.5 | -0.8824 | 0.00764 | -0.0124 | -115.4974
-6 | -0.8128 | 0.00721 | -0.01 | -112.7323
-5.5 | -0.7432 | 0.00687 | -0.0081 | -108.1805
-5 | -0.675 | 0.00647 | -0.0064 | -104.3277
-4.5 | -0.6069 | 0.00613 | -0.005 | -99.0049
-4 | -0.5388 | 0.00587 | -0.0039 | -91.7888
-3 | -0.404 | 0.0054 | -0.0021 | -74.8148
-2.5 | -0.3365 | 0.00524 | -0.0015 | -64.2176
-2 | -0.2691 | 0.00512 | -0.0011 | -52.5586
-1.5 | -0.2017 | 0.00502 | -0.0007 | -40.1793
-1 | -0.1343 | 0.00498 | -0.0005 | -26.9679
-0.5 | -0.0672 | 0.00492 | -0.0002 | -13.6585
0 | 0 | 0.00491 | 0 | 0
0.5 | 0.0672 | 0.00492 | 0.0002 | 13.6585
1 | 0.1343 | 0.00498 | 0.0005 | 26.9679
1.5 | 0.2017 | 0.00503 | 0.0007 | 40.0994
2 | 0.269 | 0.00512 | 0.0011 | 52.5391
2.5 | 0.3365 | 0.00523 | 0.0015 | 64.3403
3 | 0.404 | 0.0054 | 0.0021 | 74.8148
4 | 0.5387 | 0.00587 | 0.0039 | 91.7717
4.5 | 0.6068 | 0.00613 | 0.005 | 98.9886
5 | 0.6749 | 0.00647 | 0.0064 | 104.3122
5.5 | 0.7432 | 0.00687 | 0.0081 | 108.1805
6 | 0.8127 | 0.00721 | 0.0101 | 112.7184
6.5 | 0.8823 | 0.00764 | 0.0124 | 115.4843
7 | 0.9523 | 0.00811 | 0.0152 | 117.4229
7.5 | 1.0229 | 0.00864 | 0.0186 | 118.3912
8 | 1.0896 | 0.00957 | 0.0235 | 113.8558
8.5 | 1.1278 | 0.01264 | 0.032 | 89.2247
9 | 1.1298 | 0.01863 | 0.0399 | 60.6441
9.5 | 1.0943 | 0.02397 | 0.0484 | 45.6529
10 | 1.0662 | 0.03365 | 0.0427 | 31.685
10.5 | 1.0331 | 0.04631 | 0.0325 | 22.3084
11 | 1.0044 | 0.05843 | 0.0244 | 17.1898
11.5 | 0.973 | 0.07051 | 0.0174 | 13.7995
12 | 0.9429 | 0.08238 | 0.0111 | 11.4457
12.5 | 0.9182 | 0.09367 | 0.0054 | 9.8025
13 | 0.8949 | 0.10509 | -0.0002 | 8.5156
13.5 | 0.8756 | 0.11611 | -0.0054 | 7.5411
14 | 0.8562 | 0.12709 | -0.0101 | 6.737

## 121. Re 14M Mach 0.00 (1)
BIGFOIL.COM POLAR EXPORT
HN-976S
HN-976S |  |  |  | Cl Max: | 1.042 | at alpha= | 11 | deg
JavaFoil+Calcfoil stall+Eppler ext transition |  |  |  | L/D Max: | 103.591 | at alpha= | 10.5 | deg
Re: | 14000000 |  |  | Cd Min: | 0.00627 | at alpha= | -1 | deg
Mach: | 0 |  |  | Cl=0 at alpha= | 0 | deg
|  |  |  | @ Cl=0.1, Cd= | 0.0062763
|  |  |  | @ Cl=0.4, Cd= | 0.0067293
|  |  |  | @ Cl=0.6, Cd= | 0.0074557
alpha (deg) | Cl | Cd | Cm | Cl/Cd
-16.5 | -0.71 | 0.08703 | 0.006 | -8.156
-16 | -0.747 | 0.0742 | 0.006 | -10.072
-15.5 | -0.785 | 0.06301 | 0.006 | -12.455
-15 | -0.827 | 0.04995 | 0.007 | -16.552
-14.5 | -0.869 | 0.0389 | 0.007 | -22.331
-14 | -0.912 | 0.02901 | 0.007 | -31.432
-13.5 | -0.952 | 0.02184 | 0.007 | -43.598
-13 | -0.984 | 0.01796 | 0.007 | -54.795
-12.5 | -1.012 | 0.01507 | 0.006 | -67.14
-12 | -1.031 | 0.0134 | 0.006 | -76.977
-11.5 | -1.042 | 0.01231 | 0.006 | -84.684
-11 | -1.042 | 0.01157 | 0.006 | -90.064
-10.5 | -1.033 | 0.00998 | 0.006 | -103.591
-10 | -1.019 | 0.01022 | 0.005 | -99.678
-9.5 | -0.996 | 0.01109 | 0.005 | -89.805
-9 | -0.965 | 0.0105 | 0.005 | -91.894
-8.5 | -0.929 | 0.00997 | 0.005 | -93.123
-8 | -0.889 | 0.00921 | 0.004 | -96.468
-7.5 | -0.845 | 0.00884 | 0.004 | -95.567
-7 | -0.799 | 0.00854 | 0.004 | -93.461
-6.5 | -0.749 | 0.00825 | 0.004 | -90.825
-6 | -0.697 | 0.008 | 0.003 | -87.151
-5.5 | -0.644 | 0.00766 | 0.003 | -83.975
-5 | -0.588 | 0.0074 | 0.003 | -79.459
-4.5 | -0.531 | 0.00717 | 0.002 | -74.043
-4 | -0.473 | 0.00694 | 0.002 | -68.135
-3.5 | -0.415 | 0.00677 | 0.002 | -61.22
-3 | -0.356 | 0.00661 | 0.002 | -53.848
-2.5 | -0.297 | 0.00648 | 0.001 | -45.801
-2 | -0.238 | 0.00638 | 0.001 | -37.262
-1.5 | -0.178 | 0.00632 | 0.001 | -28.22
-1 | -0.119 | 0.00627 | 0.001 | -18.973
-0.5 | -0.059 | 0.00629 | 0 | -9.46
0 | 0 | 0.00633 | 0 | 0
0.5 | 0.059 | 0.00629 | 0 | 9.46
1 | 0.119 | 0.00627 | -0.001 | 18.973
1.5 | 0.178 | 0.00632 | -0.001 | 28.22
2 | 0.238 | 0.00638 | -0.001 | 37.262
2.5 | 0.297 | 0.00648 | -0.001 | 45.801
3 | 0.356 | 0.00661 | -0.002 | 53.848
3.5 | 0.415 | 0.00677 | -0.002 | 61.22
4 | 0.473 | 0.00694 | -0.002 | 68.135
4.5 | 0.531 | 0.00717 | -0.002 | 74.043
5 | 0.588 | 0.0074 | -0.003 | 79.459
5.5 | 0.644 | 0.00766 | -0.003 | 83.975
6 | 0.697 | 0.008 | -0.003 | 87.151
6.5 | 0.749 | 0.00825 | -0.004 | 90.825
7 | 0.799 | 0.00854 | -0.004 | 93.461
7.5 | 0.845 | 0.00884 | -0.004 | 95.567
8 | 0.889 | 0.00921 | -0.004 | 96.468
8.5 | 0.929 | 0.00997 | -0.005 | 93.123
9 | 0.965 | 0.0105 | -0.005 | 91.897
9.5 | 0.996 | 0.01109 | -0.005 | 89.811
10 | 1.019 | 0.01022 | -0.005 | 99.678
10.5 | 1.033 | 0.00998 | -0.006 | 103.591
11 | 1.042 | 0.01157 | -0.006 | 90.064
11.5 | 1.042 | 0.01231 | -0.006 | 84.684
12 | 1.031 | 0.0134 | -0.006 | 76.977
12.5 | 1.012 | 0.01507 | -0.006 | 67.14
13 | 0.984 | 0.01796 | -0.007 | 54.795
13.5 | 0.952 | 0.02184 | -0.007 | 43.598
14 | 0.912 | 0.02901 | -0.007 | 31.432
14.5 | 0.869 | 0.0389 | -0.007 | 22.331
15 | 0.827 | 0.04995 | -0.007 | 16.552
15.5 | 0.785 | 0.06301 | -0.006 | 12.455
16 | 0.747 | 0.0742 | -0.006 | 10.072

## 122. Re 14M Mach 0.00 (2)
BIGFOIL.COM POLAR EXPORT
HN-976S
HN-976S |  |  |  | Cl Max: | 1.74 | at alpha= | 19 | deg
XFOIL ncrit=9 |  |  |  | L/D Max: | 128.442 | at alpha= | 9.5 | deg
Re: | 14000000 |  |  | Cd Min: | 0.04514 | at alpha= | -20 | deg
Mach: | 0 |  |  | Cl=0 at alpha= | 0 | deg
|  |  |  | @ Cl=0.1, Cd= | 0.0047876
|  |  |  | @ Cl=0.4, Cd= | 0.0053131
|  |  |  | @ Cl=0.6, Cd= | 0.0060008
alpha (deg) | Cl | Cd | Cm | Cl/Cd
-20 | -1.7242 | 0.04514 | -0.0291 | -38.1967
-19.5 | -1.7471 | 0.03644 | -0.0326 | -47.9446
-19 | -1.7449 | 0.03115 | -0.0343 | -56.0161
-18.5 | -1.7287 | 0.02761 | -0.0351 | -62.6114
-18 | -1.7095 | 0.02412 | -0.0362 | -70.8748
-17.5 | -1.6942 | 0.02155 | -0.0345 | -78.6172
-17 | -1.6873 | 0.01958 | -0.0296 | -86.1747
-16.5 | -1.6738 | 0.01841 | -0.024 | -90.918
-16 | -1.6514 | 0.01736 | -0.0192 | -95.1267
-15.5 | -1.6194 | 0.01622 | -0.0162 | -99.8397
-15 | -1.5816 | 0.01527 | -0.0139 | -103.5756
-14.5 | -1.5423 | 0.01429 | -0.0118 | -107.9286
-14 | -1.5018 | 0.01327 | -0.0098 | -113.1726
-13.5 | -1.4571 | 0.01252 | -0.0083 | -116.3818
-13 | -1.4105 | 0.01187 | -0.0071 | -118.829
-12.5 | -1.3629 | 0.01127 | -0.0059 | -120.9317
-12 | -1.3145 | 0.01073 | -0.0049 | -122.507
-11.5 | -1.2658 | 0.01021 | -0.0037 | -123.9765
-11 | -1.2179 | 0.00967 | -0.0024 | -125.9462
-10.5 | -1.1681 | 0.00911 | -0.0015 | -128.2217
-10 | -1.1087 | 0.00863 | -0.0025 | -128.4705
-9.5 | -1.0472 | 0.00814 | -0.004 | -128.6486
-9 | -0.9926 | 0.00778 | -0.0039 | -127.5835
-8.5 | -0.9428 | 0.00755 | -0.0027 | -124.8742
-8 | -0.8898 | 0.0073 | -0.0021 | -121.8904
-7.5 | -0.8361 | 0.00704 | -0.0017 | -118.7642
-7 | -0.7817 | 0.0068 | -0.0014 | -114.9559
-6.5 | -0.7271 | 0.00657 | -0.0011 | -110.6697
-6 | -0.6723 | 0.00633 | -0.0009 | -106.2085
-5.5 | -0.6174 | 0.00607 | -0.0007 | -101.7133
-5 | -0.5621 | 0.00585 | -0.0005 | -96.0855
-4.5 | -0.5069 | 0.00562 | -0.0003 | -90.1957
-4 | -0.4512 | 0.00545 | -0.0002 | -82.789
-3.5 | -0.3952 | 0.00529 | -0.0001 | -74.707
-3 | -0.3393 | 0.00513 | 0 | -66.1404
-2.5 | -0.2831 | 0.005 | 0.0001 | -56.62
-2 | -0.2266 | 0.00491 | 0.0001 | -46.1507
-1.5 | -0.17 | 0.00485 | 0.0001 | -35.0515
-1 | -0.1135 | 0.00479 | 0.0001 | -23.6952
-0.5 | -0.0566 | 0.00478 | 0 | -11.841
0 | 0 | 0.00476 | 0 | 0
0.5 | 0.0566 | 0.00478 | 0 | 11.841
1 | 0.1135 | 0.00479 | -0.0001 | 23.6952
1.5 | 0.17 | 0.00485 | -0.0001 | 35.0515
2 | 0.2266 | 0.00491 | -0.0001 | 46.1507
2.5 | 0.2831 | 0.005 | 0 | 56.62
3 | 0.3394 | 0.0051 | 0 | 66.549
3.5 | 0.3951 | 0.0053 | 0.0001 | 74.5472
4 | 0.4511 | 0.00545 | 0.0002 | 82.7706
4.5 | 0.5068 | 0.00562 | 0.0003 | 90.1779
5 | 0.5621 | 0.00585 | 0.0005 | 96.0855
5.5 | 0.6174 | 0.00607 | 0.0007 | 101.7133
6 | 0.6723 | 0.00633 | 0.0009 | 106.2085
6.5 | 0.7271 | 0.00657 | 0.0011 | 110.6697
7 | 0.7817 | 0.0068 | 0.0014 | 114.9559
7.5 | 0.8361 | 0.00704 | 0.0017 | 118.7642
8 | 0.8898 | 0.0073 | 0.0021 | 121.8904
8.5 | 0.9429 | 0.00755 | 0.0026 | 124.8874
9 | 0.9927 | 0.00778 | 0.0039 | 127.5964
9.5 | 1.0468 | 0.00815 | 0.0041 | 128.4417
10 | 1.1082 | 0.00863 | 0.0027 | 128.4125
10.5 | 1.1677 | 0.00911 | 0.0016 | 128.1778
11 | 1.2178 | 0.00967 | 0.0024 | 125.9359
11.5 | 1.2658 | 0.01021 | 0.0038 | 123.9765
12 | 1.3143 | 0.01073 | 0.0049 | 122.4884
12.5 | 1.3627 | 0.01127 | 0.006 | 120.9139
13 | 1.4102 | 0.01188 | 0.0071 | 118.7037
13.5 | 1.4568 | 0.01253 | 0.0084 | 116.265
14 | 1.5018 | 0.01326 | 0.0098 | 113.2579
14.5 | 1.5432 | 0.0142 | 0.0117 | 108.6761
15 | 1.5828 | 0.01517 | 0.0138 | 104.3375
15.5 | 1.6211 | 0.01609 | 0.016 | 100.752
16 | 1.6533 | 0.01723 | 0.019 | 95.9547
16.5 | 1.6739 | 0.0184 | 0.0239 | 90.9728
17 | 1.6833 | 0.01975 | 0.0301 | 85.2304
17.5 | 1.6957 | 0.02145 | 0.0344 | 79.0536
18 | 1.7084 | 0.02409 | 0.0364 | 70.9174
18.5 | 1.7281 | 0.02758 | 0.0352 | 62.6577
19 | 1.74 | 0.03163 | 0.0342 | 55.0111
19.5 | 1.737 | 0.03761 | 0.0322 | 46.1845
20 | 1.7246 | 0.04508 | 0.0291 | 38.2564

## 123. Re 14M Mach 0.10 (1)
BIGFOIL.COM POLAR EXPORT
HN-976S
HN-976S |  |  |  | Cl Max: | 1.034 | at alpha= | 11 | deg
JavaFoil+Calcfoil stall+Eppler ext transition |  |  |  | L/D Max: | 109.175 | at alpha= | 10.5 | deg
Re: | 14000000 |  |  | Cd Min: | 0.00628 | at alpha= | -1 | deg
Mach: | 0.1 |  |  | Cl=0 at alpha= | 0 | deg
|  |  |  | @ Cl=0.1, Cd= | 0.0062867
|  |  |  | @ Cl=0.4, Cd= | 0.0067468
|  |  |  | @ Cl=0.6, Cd= | 0.007465
alpha (deg) | Cl | Cd | Cm | Cl/Cd
-16 | -0.694 | 0.08287 | 0.006 | -8.374
-15.5 | -0.735 | 0.07052 | 0.006 | -10.418
-15 | -0.778 | 0.05788 | 0.006 | -13.436
-14.5 | -0.823 | 0.04564 | 0.006 | -18.023
-14 | -0.87 | 0.0338 | 0.007 | -25.753
-13.5 | -0.916 | 0.025 | 0.007 | -36.624
-13 | -0.956 | 0.01946 | 0.007 | -49.111
-12.5 | -0.989 | 0.01603 | 0.006 | -61.686
-12 | -1.014 | 0.01389 | 0.006 | -73.002
-11.5 | -1.03 | 0.01258 | 0.006 | -81.918
-11 | -1.034 | 0.01179 | 0.006 | -87.669
-10.5 | -1.029 | 0.00942 | 0.006 | -109.175
-10 | -1.016 | 0.01038 | 0.005 | -97.936
-9.5 | -0.996 | 0.01118 | 0.005 | -89.074
-9 | -0.966 | 0.01056 | 0.005 | -91.404
-8.5 | -0.93 | 0.01011 | 0.005 | -92.031
-8 | -0.891 | 0.00926 | 0.004 | -96.247
-7.5 | -0.848 | 0.00889 | 0.004 | -95.355
-7 | -0.802 | 0.00859 | 0.004 | -93.295
-6.5 | -0.752 | 0.00829 | 0.004 | -90.796
-6 | -0.701 | 0.00803 | 0.003 | -87.19
-5.5 | -0.647 | 0.0077 | 0.003 | -84.015
-5 | -0.591 | 0.00742 | 0.003 | -79.578
-4.5 | -0.534 | 0.00719 | 0.002 | -74.19
-4 | -0.475 | 0.00696 | 0.002 | -68.293
-3.5 | -0.417 | 0.00679 | 0.002 | -61.367
-3 | -0.358 | 0.00664 | 0.002 | -53.891
-2.5 | -0.298 | 0.00649 | 0.001 | -45.948
-2 | -0.239 | 0.00639 | 0.001 | -37.397
-1.5 | -0.179 | 0.00633 | 0.001 | -28.322
-1 | -0.12 | 0.00628 | 0.001 | -19.043
-0.5 | -0.06 | 0.0063 | 0 | -9.495
0 | 0 | 0.00633 | 0 | 0
0.5 | 0.06 | 0.0063 | 0 | 9.495
1 | 0.12 | 0.00628 | -0.001 | 19.043
1.5 | 0.179 | 0.00633 | -0.001 | 28.322
2 | 0.239 | 0.00639 | -0.001 | 37.397
2.5 | 0.298 | 0.00649 | -0.001 | 45.948
3 | 0.358 | 0.00664 | -0.002 | 53.891
3.5 | 0.417 | 0.00679 | -0.002 | 61.367
4 | 0.475 | 0.00696 | -0.002 | 68.293
4.5 | 0.534 | 0.00719 | -0.002 | 74.19
5 | 0.591 | 0.00742 | -0.003 | 79.578
5.5 | 0.647 | 0.0077 | -0.003 | 84.015
6 | 0.701 | 0.00803 | -0.003 | 87.19
6.5 | 0.752 | 0.00829 | -0.004 | 90.796
7 | 0.802 | 0.00859 | -0.004 | 93.295
7.5 | 0.848 | 0.00889 | -0.004 | 95.355
8 | 0.891 | 0.00926 | -0.004 | 96.247
8.5 | 0.93 | 0.01011 | -0.005 | 92.032
9 | 0.966 | 0.01056 | -0.005 | 91.408
9.5 | 0.996 | 0.01118 | -0.005 | 89.081
10 | 1.016 | 0.01038 | -0.005 | 97.936
10.5 | 1.029 | 0.00942 | -0.006 | 109.175
11 | 1.034 | 0.01179 | -0.006 | 87.669
11.5 | 1.03 | 0.01258 | -0.006 | 81.918
12 | 1.014 | 0.01389 | -0.006 | 73.002
12.5 | 0.989 | 0.01603 | -0.006 | 61.686
13 | 0.956 | 0.01946 | -0.007 | 49.111
13.5 | 0.916 | 0.025 | -0.007 | 36.624
14 | 0.87 | 0.0338 | -0.007 | 25.753
14.5 | 0.823 | 0.04564 | -0.006 | 18.023
15 | 0.778 | 0.05788 | -0.006 | 13.436
15.5 | 0.735 | 0.07052 | -0.006 | 10.418
16 | 0.694 | 0.08287 | -0.006 | 8.374

## 124. Re 14M Mach 0.10 (2)
BIGFOIL.COM POLAR EXPORT
HN-976S
HN-976S |  |  |  | Cl Max: | 1.7153 | at alpha= | 19 | deg
XFOIL ncrit=9 |  |  |  | L/D Max: | 128.108 | at alpha= | 10 | deg
Re: | 14000000 |  |  | Cd Min: | 0.05661 | at alpha= | 20 | deg
Mach: | 0.1 |  |  | Cl=0 at alpha= | 0 | deg
|  |  |  | @ Cl=0.1, Cd= | 0.0047875
|  |  |  | @ Cl=0.4, Cd= | 0.0053068
|  |  |  | @ Cl=0.6, Cd= | 0.0060016
alpha (deg) | Cl | Cd | Cm | Cl/Cd
-20 | -1.6646 | 0.05654 | -0.0255 | -29.4411
-19.5 | -1.7132 | 0.044 | -0.0315 | -38.9364
-18.5 | -1.7123 | 0.03222 | -0.0359 | -53.144
-18 | -1.7068 | 0.02734 | -0.0371 | -62.4287
-17.5 | -1.6876 | 0.02372 | -0.0381 | -71.1467
-17 | -1.6787 | 0.0209 | -0.0353 | -80.3206
-16.5 | -1.6648 | 0.01935 | -0.0306 | -86.0362
-16 | -1.6537 | 0.01815 | -0.024 | -91.1129
-15.5 | -1.6257 | 0.01697 | -0.02 | -95.7985
-15 | -1.5901 | 0.0159 | -0.0172 | -100.0063
-14.5 | -1.5519 | 0.01483 | -0.0146 | -104.646
-14 | -1.5116 | 0.01377 | -0.0123 | -109.7749
-13.5 | -1.4682 | 0.01285 | -0.0104 | -114.2568
-13 | -1.4216 | 0.01214 | -0.0089 | -117.1005
-12.5 | -1.3738 | 0.01149 | -0.0075 | -119.5648
-12 | -1.325 | 0.0109 | -0.0062 | -121.5596
-11.5 | -1.2758 | 0.01036 | -0.005 | -123.1467
-11 | -1.227 | 0.00983 | -0.0036 | -124.822
-10.5 | -1.1775 | 0.00925 | -0.0023 | -127.2973
-10 | -1.1176 | 0.00872 | -0.0032 | -128.1651
-9.5 | -1.0551 | 0.00825 | -0.0047 | -127.8909
-8.5 | -0.9495 | 0.00762 | -0.0032 | -124.6063
-8 | -0.8959 | 0.00736 | -0.0026 | -121.7255
-7.5 | -0.8418 | 0.00709 | -0.0021 | -118.7306
-7 | -0.787 | 0.00683 | -0.0017 | -115.2269
-6.5 | -0.732 | 0.00659 | -0.0014 | -111.0774
-6 | -0.6766 | 0.00636 | -0.0011 | -106.3836
-5.5 | -0.6213 | 0.0061 | -0.0008 | -101.8525
-5 | -0.5657 | 0.00587 | -0.0006 | -96.3714
-4.5 | -0.5101 | 0.00563 | -0.0004 | -90.6039
-4 | -0.4539 | 0.00546 | -0.0003 | -83.1319
-3.5 | -0.3976 | 0.0053 | -0.0002 | -75.0189
-3 | -0.3414 | 0.00513 | 0 | -66.5497
-2.5 | -0.2848 | 0.005 | 0 | -56.96
-2 | -0.228 | 0.00491 | 0 | -46.4358
-1.5 | -0.171 | 0.00485 | 0 | -35.2577
-1 | -0.1142 | 0.00479 | 0 | -23.8413
-0.5 | -0.057 | 0.00478 | 0 | -11.9247
0 | 0 | 0.00477 | 0 | 0
0.5 | 0.057 | 0.00478 | 0 | 11.9247
1 | 0.1141 | 0.00479 | 0 | 23.8205
1.5 | 0.171 | 0.00485 | 0 | 35.2577
2 | 0.228 | 0.00491 | 0 | 46.4358
2.5 | 0.2848 | 0.00501 | 0 | 56.8463
3 | 0.3415 | 0.00511 | 0 | 66.8297
3.5 | 0.3976 | 0.0053 | 0.0002 | 75.0189
4 | 0.4539 | 0.00546 | 0.0003 | 83.1319
4.5 | 0.51 | 0.00563 | 0.0004 | 90.5861
5 | 0.5657 | 0.00586 | 0.0006 | 96.5358
5.5 | 0.6214 | 0.00609 | 0.0008 | 102.0361
6 | 0.6766 | 0.00636 | 0.0011 | 106.3836
6.5 | 0.732 | 0.00659 | 0.0014 | 111.0774
7 | 0.787 | 0.00683 | 0.0017 | 115.2269
7.5 | 0.8418 | 0.00709 | 0.0021 | 118.7306
8 | 0.8959 | 0.00736 | 0.0026 | 121.7255
8.5 | 0.9495 | 0.00762 | 0.0032 | 124.6063
9.5 | 1.0547 | 0.00825 | 0.0048 | 127.8424
10 | 1.1171 | 0.00872 | 0.0034 | 128.1078
10.5 | 1.1771 | 0.00925 | 0.0024 | 127.2541
11 | 1.2269 | 0.00984 | 0.0036 | 124.685
12 | 1.3249 | 0.0109 | 0.0063 | 121.5505
12.5 | 1.3736 | 0.01149 | 0.0075 | 119.5474
13 | 1.4209 | 0.01219 | 0.009 | 116.5628
13.5 | 1.4674 | 0.0129 | 0.0105 | 113.7519
14 | 1.5118 | 0.01374 | 0.0123 | 110.0291
14.5 | 1.5523 | 0.01478 | 0.0146 | 105.0271
15 | 1.5914 | 0.0158 | 0.017 | 100.7215
15.5 | 1.6275 | 0.01684 | 0.0198 | 96.6449
16 | 1.6546 | 0.01811 | 0.0238 | 91.3639
16.5 | 1.6648 | 0.01934 | 0.0306 | 86.0807
17 | 1.6728 | 0.02121 | 0.0359 | 78.8685
17.5 | 1.6883 | 0.02352 | 0.0384 | 71.7815
18 | 1.7061 | 0.02734 | 0.0372 | 62.4031
18.5 | 1.7121 | 0.03217 | 0.036 | 53.2204
19 | 1.7153 | 0.03762 | 0.0341 | 45.5954
19.5 | 1.6962 | 0.04612 | 0.0304 | 36.778
20 | 1.6643 | 0.05661 | 0.0254 | 29.3994

## 125. Re 14M Mach 0.25 (1)
BIGFOIL.COM POLAR EXPORT
HN-976S
HN-976S |  |  |  | Cl Max: | 0.991 | at alpha= | 10 | deg
JavaFoil+Calcfoil stall+Eppler ext transition |  |  |  | L/D Max: | 101.296 | at alpha= | 9.5 | deg
Re: | 14000000 |  |  | Cd Min: | 0.00633 | at alpha= | -1 | deg
Mach: | 0.25 |  |  | Cl=0 at alpha= | 0 | deg
|  |  |  | @ Cl=0.1, Cd= | 0.0063485
|  |  |  | @ Cl=0.4, Cd= | 0.0068066
|  |  |  | @ Cl=0.6, Cd= | 0.10038
alpha (deg) | Cl | Cd | Cm | Cl/Cd
-15 | -0.405 | 0.10038 | 0.005 | -4.032
-14.5 | -0.48 | 0.0901 | 0.005 | -5.324
-14 | -0.551 | 0.08016 | 0.005 | -6.878
-13.5 | -0.625 | 0.0656 | 0.006 | -9.526
-13 | -0.706 | 0.04603 | 0.006 | -15.344
-12.5 | -0.786 | 0.03082 | 0.006 | -25.495
-12 | -0.86 | 0.02052 | 0.006 | -41.894
-11.5 | -0.917 | 0.01583 | 0.006 | -57.904
-11 | -0.958 | 0.0135 | 0.006 | -71.012
-10.5 | -0.983 | 0.01225 | 0.006 | -80.262
-10 | -0.991 | 0.01143 | 0.006 | -86.692
-9.5 | -0.985 | 0.00972 | 0.005 | -101.296
-9 | -0.965 | 0.01138 | 0.005 | -84.851
-8.5 | -0.937 | 0.01071 | 0.005 | -87.486
-8 | -0.902 | 0.01011 | 0.004 | -89.261
-7.5 | -0.863 | 0.00925 | 0.004 | -93.26
-7 | -0.818 | 0.00881 | 0.004 | -92.837
-6.5 | -0.769 | 0.00851 | 0.004 | -90.434
-6 | -0.718 | 0.00823 | 0.003 | -87.21
-5.5 | -0.663 | 0.00789 | 0.003 | -84.004
-5 | -0.606 | 0.00757 | 0.003 | -80.137
-4.5 | -0.548 | 0.00733 | 0.003 | -74.76
-4 | -0.488 | 0.00708 | 0.002 | -68.941
-3.5 | -0.428 | 0.00688 | 0.002 | -62.19
-3 | -0.367 | 0.00672 | 0.002 | -54.715
-2.5 | -0.307 | 0.00656 | 0.001 | -46.752
-2 | -0.245 | 0.00645 | 0.001 | -38.071
-1.5 | -0.184 | 0.00638 | 0.001 | -28.862
-1 | -0.123 | 0.00633 | 0.001 | -19.416
-0.5 | -0.061 | 0.00638 | 0 | -9.626
0 | 0 | 0.00638 | 0 | 0
0.5 | 0.061 | 0.00638 | 0 | 9.626
1 | 0.123 | 0.00633 | -0.001 | 19.416
1.5 | 0.184 | 0.00638 | -0.001 | 28.862
2 | 0.245 | 0.00645 | -0.001 | 38.071
2.5 | 0.307 | 0.00656 | -0.001 | 46.752
3 | 0.367 | 0.00672 | -0.002 | 54.715
3.5 | 0.428 | 0.00688 | -0.002 | 62.19
4 | 0.488 | 0.00708 | -0.002 | 68.941
4.5 | 0.548 | 0.00733 | -0.003 | 74.76
5 | 0.606 | 0.00757 | -0.003 | 80.137
5.5 | 0.663 | 0.00789 | -0.003 | 84.004
6 | 0.718 | 0.00823 | -0.003 | 87.21
6.5 | 0.769 | 0.00851 | -0.004 | 90.434
7 | 0.818 | 0.00881 | -0.004 | 92.837
7.5 | 0.863 | 0.00925 | -0.004 | 93.26
8 | 0.902 | 0.01011 | -0.004 | 89.262
8.5 | 0.937 | 0.01071 | -0.005 | 87.49
9 | 0.965 | 0.01138 | -0.005 | 84.859
9.5 | 0.985 | 0.00972 | -0.005 | 101.296
10 | 0.991 | 0.0114 | -0.006 | 86.896
10.5 | 0.983 | 0.01225 | -0.006 | 80.262
11 | 0.958 | 0.0135 | -0.006 | 71.012
11.5 | 0.917 | 0.01583 | -0.006 | 57.904
12 | 0.861 | 0.02029 | -0.006 | 42.409
12.5 | 0.786 | 0.03082 | -0.006 | 25.495
13 | 0.706 | 0.04603 | -0.006 | 15.344
13.5 | 0.627 | 0.06363 | -0.006 | 9.857
14 | 0.551 | 0.08089 | -0.005 | 6.808
14.5 | 0.479 | 0.09073 | -0.005 | 5.282
15 | 0.405 | 0.10038 | -0.005 | 4.032

## 126. Re 14M Mach 0.25 (2)
BIGFOIL.COM POLAR EXPORT
HN-976S
HN-976S |  |  |  | Cl Max: | 1.5999 | at alpha= | 16 | deg
XFOIL ncrit=9 |  |  |  | L/D Max: | 126.105 | at alpha= | 9.5 | deg
Re: | 14000000 |  |  | Cd Min: | 0.15187 | at alpha= | -20 | deg
Mach: | 0.25 |  |  | Cl=0 at alpha= | 0 | deg
|  |  |  | @ Cl=0.1, Cd= | 0.004807
|  |  |  | @ Cl=0.4, Cd= | 0.0053057
|  |  |  | @ Cl=0.6, Cd= | 0.0060024
alpha (deg) | Cl | Cd | Cm | Cl/Cd
-20 | -1.1395 | 0.15187 | 0.0218 | -7.5031
-19.5 | -1.2261 | 0.12724 | 0.0052 | -9.6361
-19 | -1.2864 | 0.11228 | -0.0013 | -11.4571
-18.5 | -1.3404 | 0.09793 | -0.0078 | -13.6873
-18 | -1.4264 | 0.07868 | -0.0183 | -18.1291
-17.5 | -1.4864 | 0.06343 | -0.0267 | -23.4337
-17 | -1.5427 | 0.04907 | -0.0348 | -31.4388
-16.5 | -1.57 | 0.03871 | -0.0404 | -40.558
-16 | -1.5885 | 0.03009 | -0.0443 | -52.7916
-15.5 | -1.5925 | 0.0239 | -0.0456 | -66.6318
-15 | -1.5778 | 0.02066 | -0.0432 | -76.3698
-14.5 | -1.5783 | 0.01852 | -0.035 | -85.2214
-14 | -1.559 | 0.01673 | -0.0284 | -93.1859
-13.5 | -1.522 | 0.01529 | -0.0242 | -99.5422
-13 | -1.4783 | 0.01411 | -0.0207 | -104.7697
-12.5 | -1.4308 | 0.01311 | -0.0178 | -109.1381
-12 | -1.3821 | 0.01213 | -0.015 | -113.9406
-11.5 | -1.3314 | 0.01132 | -0.0126 | -117.6148
-11 | -1.2797 | 0.01062 | -0.0103 | -120.4991
-10.5 | -1.2278 | 0.01001 | -0.008 | -122.6573
-10 | -1.1669 | 0.00938 | -0.0076 | -124.403
-9 | -1.0383 | 0.00826 | -0.0086 | -125.7022
-8.5 | -0.9869 | 0.00797 | -0.0064 | -123.8269
-8 | -0.9308 | 0.00764 | -0.0052 | -121.8325
-7.5 | -0.874 | 0.00731 | -0.0043 | -119.5622
-7 | -0.8167 | 0.007 | -0.0036 | -116.6714
-6.5 | -0.759 | 0.00673 | -0.0029 | -112.7786
-6 | -0.7012 | 0.00648 | -0.0024 | -108.2099
-5.5 | -0.6432 | 0.00623 | -0.0019 | -103.2424
-5 | -0.5856 | 0.00594 | -0.0014 | -98.5859
-4.5 | -0.5276 | 0.0057 | -0.0011 | -92.5614
-4 | -0.4693 | 0.00553 | -0.0008 | -84.8644
-3.5 | -0.4111 | 0.00534 | -0.0005 | -76.985
-3 | -0.3528 | 0.00517 | -0.0003 | -68.2398
-2.5 | -0.2943 | 0.00503 | -0.0002 | -58.5089
-2 | -0.2356 | 0.00493 | -0.0001 | -47.789
-1.5 | -0.1766 | 0.00487 | -0.0001 | -36.2628
-1 | -0.1178 | 0.00481 | 0 | -24.4906
-0.5 | -0.0588 | 0.0048 | 0 | -12.25
0 | 0 | 0.00479 | 0 | 0
1 | 0.1178 | 0.00481 | 0 | 24.4906
1.5 | 0.1766 | 0.00487 | 0.0001 | 36.2628
2 | 0.2355 | 0.00493 | 0.0001 | 47.7688
2.5 | 0.2942 | 0.00503 | 0.0002 | 58.4891
3 | 0.3529 | 0.00516 | 0.0003 | 68.3915
3.5 | 0.4111 | 0.00534 | 0.0006 | 76.985
4 | 0.4693 | 0.00553 | 0.0008 | 84.8644
4.5 | 0.5275 | 0.00571 | 0.0011 | 92.3818
5 | 0.5856 | 0.00593 | 0.0014 | 98.7521
5.5 | 0.6433 | 0.00622 | 0.0019 | 103.4244
6 | 0.7012 | 0.00648 | 0.0024 | 108.2099
6.5 | 0.759 | 0.00673 | 0.0029 | 112.7786
7 | 0.8167 | 0.007 | 0.0036 | 116.6714
7.5 | 0.874 | 0.00731 | 0.0043 | 119.5622
8 | 0.9308 | 0.00764 | 0.0052 | 121.8325
8.5 | 0.987 | 0.00796 | 0.0064 | 123.995
9 | 1.0383 | 0.00826 | 0.0086 | 125.7022
9.5 | 1.1009 | 0.00873 | 0.0085 | 126.1054
10 | 1.1666 | 0.00938 | 0.0077 | 124.371
10.5 | 1.2278 | 0.01001 | 0.008 | 122.6573
11 | 1.2795 | 0.01063 | 0.0103 | 120.3669
11.5 | 1.3313 | 0.01131 | 0.0126 | 117.71
12 | 1.382 | 0.01213 | 0.0151 | 113.9324
12.5 | 1.4308 | 0.01309 | 0.0178 | 109.3048
13 | 1.4769 | 0.0142 | 0.0209 | 104.007
13.5 | 1.521 | 0.01534 | 0.0243 | 99.1525
14 | 1.5585 | 0.01675 | 0.0285 | 93.0448
14.5 | 1.5789 | 0.01849 | 0.0349 | 85.3921
15 | 1.5822 | 0.02044 | 0.0429 | 77.407
15.5 | 1.5924 | 0.0238 | 0.0458 | 66.9076
16 | 1.5999 | 0.02886 | 0.045 | 55.4366
16.5 | 1.5765 | 0.03793 | 0.0409 | 41.5634
17 | 1.5439 | 0.04894 | 0.0349 | 31.5468
17.5 | 1.4708 | 0.06555 | 0.0251 | 22.4378
18 | 1.3947 | 0.08318 | 0.0152 | 16.7673
18.5 | 1.3575 | 0.09562 | 0.0091 | 14.1968
19 | 1.2771 | 0.11389 | 0 | 11.2135
19.5 | 1.2031 | 0.13143 | -0.0083 | 9.1539
20 | 1.1562 | 0.14871 | -0.0196 | 7.7749

## 127. Re 14M Mach 0.50 (1)
BIGFOIL.COM POLAR EXPORT
HN-976S
HN-976S |  |  |  | Cl Max: | 1.088 | at alpha= | 20 | deg
JavaFoil+Calcfoil stall+Eppler ext transition |  |  |  | L/D Max: | 88.657 | at alpha= | 7.5 | deg
Re: | 14000000 |  |  | Cd Min: | 0.00655 | at alpha= | -1 | deg
Mach: | 0.5 |  |  | Cl=0 at alpha= | 0 | deg
|  |  |  | @ Cl=0.1, Cd= | 0.0065609
|  |  |  | @ Cl=0.4, Cd= | 0.0070447
|  |  |  | @ Cl=0.6, Cd= | 0.0078371
alpha (deg) | Cl | Cd | Cm | Cl/Cd
-20 | -1.088 | 0.17801 | 0.008 | -6.114
-19.5 | -1.062 | 0.16953 | 0.007 | -6.264
-19 | -1.034 | 0.16579 | 0.007 | -6.235
-18.5 | -1.006 | 0.16226 | 0.007 | -6.197
-18 | -0.978 | 0.15853 | 0.006 | -6.166
-17.5 | -0.956 | 0.13962 | 0.007 | -6.847
-17 | -0.928 | 0.13338 | 0.006 | -6.958
-16.5 | -0.899 | 0.13013 | 0.006 | -6.908
-16 | -0.87 | 0.12685 | 0.006 | -6.862
-15.5 | -0.859 | 0.10009 | 0.006 | -8.583
-15 | -0.837 | 0.09038 | 0.006 | -9.256
-14.5 | -0.803 | 0.08976 | 0.006 | -8.949
-14 | -0.782 | 0.0799 | 0.006 | -9.788
-13.5 | -0.749 | 0.08493 | 0.005 | -8.816
-13 | -0.727 | 0.075 | 0.006 | -9.695
-12.5 | -0.731 | 0.05027 | 0.006 | -14.539
-12 | -0.661 | 0.07854 | 0.005 | -8.418
-11.5 | -0.669 | 0.04932 | 0.006 | -13.565
-11 | -0.682 | 0.02679 | 0.006 | -25.45
-10.5 | -0.604 | 0.04987 | 0.005 | -12.114
-10 | -0.63 | 0.02199 | 0.006 | -28.633
-9.5 | -0.521 | 0.06258 | 0.003 | -8.333
-9 | -0.578 | 0.01749 | 0.005 | -33.065
-8.5 | -0.526 | 0.02316 | 0.005 | -22.733
-8 | -0.537 | 0.01229 | 0.005 | -43.696
-7.5 | -0.831 | 0.00936 | 0.005 | -88.8
-7 | -0.849 | 0.01151 | 0.004 | -73.734
-6.5 | -0.826 | 0.01034 | 0.004 | -79.83
-6 | -0.784 | 0.00918 | 0.004 | -85.383
-5.5 | -0.732 | 0.00881 | 0.003 | -83.07
-5 | -0.673 | 0.00828 | 0.003 | -81.242
-4.5 | -0.609 | 0.00792 | 0.003 | -77.002
-4 | -0.544 | 0.0076 | 0.003 | -71.57
-3.5 | -0.478 | 0.0073 | 0.002 | -65.478
-3 | -0.41 | 0.00708 | 0.002 | -57.942
-2.5 | -0.342 | 0.00689 | 0.002 | -49.68
-2 | -0.274 | 0.00671 | 0.001 | -40.826
-1.5 | -0.206 | 0.00662 | 0.001 | -31.077
-1 | -0.137 | 0.00655 | 0.001 | -20.947
-0.5 | -0.069 | 0.00657 | 0 | -10.447
0 | 0 | 0.0066 | 0 | 0
0.5 | 0.069 | 0.00657 | 0 | 10.447
1 | 0.137 | 0.00655 | -0.001 | 20.947
1.5 | 0.206 | 0.00662 | -0.001 | 31.077
2 | 0.274 | 0.00671 | -0.001 | 40.826
2.5 | 0.342 | 0.00684 | -0.002 | 50.06
3 | 0.41 | 0.00708 | -0.002 | 57.942
3.5 | 0.478 | 0.0073 | -0.002 | 65.478
4 | 0.544 | 0.00757 | -0.003 | 71.88
4.5 | 0.609 | 0.00788 | -0.003 | 77.307
5 | 0.673 | 0.00828 | -0.003 | 81.242
5.5 | 0.732 | 0.0088 | -0.003 | 83.204
6 | 0.784 | 0.00916 | -0.004 | 85.559
6.5 | 0.826 | 0.01032 | -0.004 | 79.967
7 | 0.849 | 0.01155 | -0.004 | 73.529
7.5 | 0.831 | 0.00937 | -0.005 | 88.657
8 | 0.537 | 0.01237 | -0.005 | 43.403
8.5 | 0.525 | 0.02365 | -0.005 | 22.199
9 | 0.578 | 0.01753 | -0.005 | 32.98
9.5 | 0.521 | 0.06255 | -0.003 | 8.333
10 | 0.631 | 0.02159 | -0.006 | 29.214
10.5 | 0.606 | 0.04865 | -0.005 | 12.457
11 | 0.683 | 0.02632 | -0.006 | 25.945
11.5 | 0.672 | 0.04784 | -0.006 | 14.036
12 | 0.663 | 0.07706 | -0.005 | 8.602
12.5 | 0.732 | 0.04934 | -0.006 | 14.846
13 | 0.727 | 0.07528 | -0.006 | 9.656
13.5 | 0.749 | 0.08504 | -0.005 | 8.802
14 | 0.787 | 0.07608 | -0.006 | 10.347
14.5 | 0.803 | 0.08975 | -0.006 | 8.95
15 | 0.838 | 0.08892 | -0.006 | 9.428
15.5 | 0.86 | 0.09948 | -0.006 | 8.643
16 | 0.87 | 0.12689 | -0.006 | 6.86
16.5 | 0.899 | 0.12993 | -0.006 | 6.919
17 | 0.928 | 0.13339 | -0.006 | 6.957
17.5 | 0.956 | 0.13899 | -0.007 | 6.879
18 | 0.978 | 0.15715 | -0.006 | 6.223
18.5 | 1.006 | 0.1614 | -0.007 | 6.232
19 | 1.034 | 0.16506 | -0.007 | 6.263
19.5 | 1.062 | 0.16989 | -0.007 | 6.252
20 | 1.088 | 0.17945 | -0.008 | 6.065

## 128. Re 14M Mach 0.50 (2)
BIGFOIL.COM POLAR EXPORT
HN-976S
HN-976S |  |  |  | Cl Max: | 1.1359 | at alpha= | 9 | deg
XFOIL ncrit=9 |  |  |  | L/D Max: | 121.05 | at alpha= | 7.5 | deg
Re: | 14000000 |  |  | Cd Min: | 0.12682 | at alpha= | 14 | deg
Mach: | 0.5 |  |  | Cl=0 at alpha= | 0 | deg
|  |  |  | @ Cl=0.1, Cd= | 0.0048892
|  |  |  | @ Cl=0.4, Cd= | 0.0053196
|  |  |  | @ Cl=0.6, Cd= | 0.0060322
alpha (deg) | Cl | Cd | Cm | Cl/Cd
-14 | -0.8653 | 0.12656 | 0.0104 | -6.8371
-13.5 | -0.8816 | 0.11586 | 0.0057 | -7.6092
-13 | -0.9032 | 0.10446 | 0.0002 | -8.6464
-12.5 | -0.9239 | 0.09337 | -0.0052 | -9.895
-12 | -0.9511 | 0.08173 | -0.0112 | -11.6371
-11.5 | -0.9803 | 0.06996 | -0.0175 | -14.0123
-11 | -1.0082 | 0.0583 | -0.0241 | -17.2933
-10.5 | -1.0381 | 0.04603 | -0.0324 | -22.5527
-10 | -1.0695 | 0.03357 | -0.0423 | -31.8588
-9.5 | -1.1008 | 0.02373 | -0.0481 | -46.3885
-9 | -1.1364 | 0.01836 | -0.0394 | -61.8954
-8.5 | -1.1299 | 0.01243 | -0.0321 | -90.901
-8 | -1.0951 | 0.00937 | -0.0228 | -116.873
-7.5 | -1.0266 | 0.00848 | -0.0181 | -121.0613
-7 | -0.9552 | 0.00799 | -0.0149 | -119.5494
-6.5 | -0.8848 | 0.0075 | -0.0121 | -117.9733
-6 | -0.8149 | 0.00709 | -0.0098 | -114.9365
-5.5 | -0.745 | 0.00675 | -0.0079 | -110.3704
-5 | -0.6765 | 0.00636 | -0.0062 | -106.3679
-4.5 | -0.608 | 0.00606 | -0.0048 | -100.33
-4 | -0.5397 | 0.00582 | -0.0037 | -92.732
-3.5 | -0.472 | 0.00558 | -0.0028 | -84.5878
-3 | -0.4047 | 0.00534 | -0.002 | -75.7865
-2.5 | -0.337 | 0.00518 | -0.0014 | -65.0579
-2 | -0.2694 | 0.00507 | -0.001 | -53.1361
-1.5 | -0.2019 | 0.00498 | -0.0007 | -40.5422
-1 | -0.1346 | 0.00492 | -0.0004 | -27.3577
-0.5 | -0.0673 | 0.00486 | -0.0002 | -13.8477
0 | 0 | 0.00486 | 0 | 0
0.5 | 0.0673 | 0.00486 | 0.0002 | 13.8477
1 | 0.1346 | 0.00492 | 0.0004 | 27.3577
1.5 | 0.2019 | 0.00498 | 0.0007 | 40.5422
2 | 0.2693 | 0.00507 | 0.001 | 53.1164
2.5 | 0.337 | 0.00518 | 0.0015 | 65.0579
3 | 0.4047 | 0.00533 | 0.002 | 75.9287
3.5 | 0.4719 | 0.00558 | 0.0028 | 84.5699
4 | 0.5397 | 0.00582 | 0.0037 | 92.732
4.5 | 0.6079 | 0.00606 | 0.0049 | 100.3135
5 | 0.6765 | 0.00636 | 0.0062 | 106.3679
5.5 | 0.745 | 0.00675 | 0.0079 | 110.3704
6 | 0.8148 | 0.0071 | 0.0098 | 114.7606
6.5 | 0.8848 | 0.0075 | 0.0121 | 117.9733
7 | 0.9552 | 0.00798 | 0.0148 | 119.6992
7.5 | 1.0265 | 0.00848 | 0.0181 | 121.0495
8 | 1.0952 | 0.00936 | 0.0228 | 117.0085
8.5 | 1.1304 | 0.01239 | 0.0321 | 91.2349
9 | 1.1359 | 0.01836 | 0.0395 | 61.8682
9.5 | 1.1006 | 0.02369 | 0.0483 | 46.4584
10 | 1.0712 | 0.03333 | 0.0427 | 32.1392
10.5 | 1.0387 | 0.04592 | 0.0325 | 22.6198
11 | 1.0099 | 0.05808 | 0.0243 | 17.3881
11.5 | 0.9787 | 0.07016 | 0.0173 | 13.9495
12 | 0.9489 | 0.08202 | 0.0109 | 11.5691
12.5 | 0.9246 | 0.0933 | 0.0052 | 9.91
13 | 0.9018 | 0.1047 | -0.0005 | 8.6132
13.5 | 0.8829 | 0.11575 | -0.0057 | 7.6276
14 | 0.8643 | 0.12682 | -0.0107 | 6.8152

## 129. Re 16M Mach 0.00 (1)
BIGFOIL.COM POLAR EXPORT
HN-976S
HN-976S |  |  |  | Cl Max: | 1.043 | at alpha= | 11.5 | deg
JavaFoil+Calcfoil stall+Eppler ext transition |  |  |  | L/D Max: | 105.754 | at alpha= | 10.5 | deg
Re: | 16000000 |  |  | Cd Min: | 0.00625 | at alpha= | -1 | deg
Mach: | 0 |  |  | Cl=0 at alpha= | 0 | deg
|  |  |  | @ Cl=0.1, Cd= | 0.0062532
|  |  |  | @ Cl=0.4, Cd= | 0.0067093
|  |  |  | @ Cl=0.6, Cd= | 0.0074079
alpha (deg) | Cl | Cd | Cm | Cl/Cd
-16.5 | -0.713 | 0.08339 | 0.006 | -8.551
-16 | -0.749 | 0.07226 | 0.006 | -10.369
-15.5 | -0.789 | 0.05985 | 0.007 | -13.176
-15 | -0.829 | 0.0483 | 0.007 | -17.164
-14.5 | -0.873 | 0.03676 | 0.007 | -23.742
-14 | -0.915 | 0.028 | 0.007 | -32.663
-13.5 | -0.955 | 0.02129 | 0.007 | -44.831
-13 | -0.989 | 0.01709 | 0.007 | -57.853
-12.5 | -1.016 | 0.01449 | 0.006 | -70.102
-12 | -1.035 | 0.01301 | 0.006 | -79.531
-11.5 | -1.043 | 0.01205 | 0.006 | -86.629
-11 | -1.042 | 0.01136 | 0.006 | -91.768
-10.5 | -1.034 | 0.00978 | 0.006 | -105.754
-10 | -1.02 | 0.01153 | 0.005 | -88.442
-9.5 | -0.996 | 0.01086 | 0.005 | -91.746
-9 | -0.965 | 0.0103 | 0.005 | -93.646
-8.5 | -0.929 | 0.00935 | 0.005 | -99.362
-8 | -0.889 | 0.00911 | 0.004 | -97.564
-7.5 | -0.845 | 0.00875 | 0.004 | -96.551
-7 | -0.799 | 0.00844 | 0.004 | -94.645
-6.5 | -0.749 | 0.00816 | 0.004 | -91.833
-6 | -0.697 | 0.00791 | 0.003 | -88.138
-5.5 | -0.644 | 0.00762 | 0.003 | -84.474
-5 | -0.588 | 0.00735 | 0.003 | -80.017
-4.5 | -0.531 | 0.00712 | 0.002 | -74.543
-4 | -0.473 | 0.0069 | 0.002 | -68.526
-3.5 | -0.415 | 0.00675 | 0.002 | -61.421
-3 | -0.356 | 0.00659 | 0.002 | -54.026
-2.5 | -0.297 | 0.00645 | 0.001 | -46.036
-2 | -0.238 | 0.00635 | 0.001 | -37.439
-1.5 | -0.178 | 0.00628 | 0.001 | -28.402
-1 | -0.119 | 0.00625 | 0.001 | -19.042
-0.5 | -0.059 | 0.00626 | 0 | -9.499
0 | 0 | 0.00628 | 0 | 0
0.5 | 0.059 | 0.00626 | 0 | 9.499
1 | 0.119 | 0.00625 | -0.001 | 19.042
1.5 | 0.178 | 0.00628 | -0.001 | 28.402
2 | 0.238 | 0.00635 | -0.001 | 37.439
2.5 | 0.297 | 0.00645 | -0.001 | 46.036
3 | 0.356 | 0.00659 | -0.002 | 54.026
3.5 | 0.415 | 0.00675 | -0.002 | 61.421
4 | 0.473 | 0.0069 | -0.002 | 68.526
4.5 | 0.531 | 0.00712 | -0.002 | 74.543
5 | 0.588 | 0.00735 | -0.003 | 80.017
5.5 | 0.644 | 0.00762 | -0.003 | 84.474
6 | 0.697 | 0.00791 | -0.003 | 88.138
6.5 | 0.749 | 0.00816 | -0.004 | 91.833
7 | 0.799 | 0.00844 | -0.004 | 94.645
7.5 | 0.845 | 0.00875 | -0.004 | 96.551
8 | 0.889 | 0.00911 | -0.004 | 97.564
8.5 | 0.929 | 0.00935 | -0.005 | 99.362
9 | 0.965 | 0.0103 | -0.005 | 93.648
9.5 | 0.996 | 0.01086 | -0.005 | 91.752
10 | 1.02 | 0.01153 | -0.005 | 88.451
10.5 | 1.034 | 0.00978 | -0.006 | 105.754
11 | 1.042 | 0.01136 | -0.006 | 91.768
11.5 | 1.043 | 0.01205 | -0.006 | 86.629
12 | 1.035 | 0.01301 | -0.006 | 79.531
12.5 | 1.016 | 0.01449 | -0.006 | 70.102
13 | 0.989 | 0.01709 | -0.007 | 57.853
13.5 | 0.955 | 0.02129 | -0.007 | 44.831
14 | 0.915 | 0.028 | -0.007 | 32.663
14.5 | 0.873 | 0.03676 | -0.007 | 23.742
15 | 0.829 | 0.0483 | -0.007 | 17.164
15.5 | 0.789 | 0.05985 | -0.007 | 13.176
16 | 0.749 | 0.07226 | -0.006 | 10.369
16.5 | 0.713 | 0.08339 | -0.006 | 8.551

## 130. Re 16M Mach 0.00 (2)
BIGFOIL.COM POLAR EXPORT
HN-976S
HN-976S |  |  |  | Cl Max: | 1.7688 | at alpha= | 19.5 | deg
XFOIL ncrit=9 |  |  |  | L/D Max: | 131.249 | at alpha= | 10 | deg
Re: | 16000000 |  |  | Cd Min: | 0.04062 | at alpha= | -20 | deg
Mach: | 0 |  |  | Cl=0 at alpha= | 0 | deg
|  |  |  | @ Cl=0.1, Cd= | 0.0047676
|  |  |  | @ Cl=0.4, Cd= | 0.0052818
|  |  |  | @ Cl=0.6, Cd= | 0.0059546
alpha (deg) | Cl | Cd | Cm | Cl/Cd
-20 | -1.7624 | 0.04062 | -0.0308 | -43.3875
-19.5 | -1.7757 | 0.0334 | -0.0334 | -53.1647
-19 | -1.7698 | 0.02875 | -0.0345 | -61.5583
-18.5 | -1.752 | 0.02553 | -0.0349 | -68.6251
-18 | -1.7269 | 0.02255 | -0.036 | -76.5809
-17.5 | -1.7143 | 0.02041 | -0.0328 | -83.9931
-17 | -1.7055 | 0.01879 | -0.0274 | -90.7664
-16.5 | -1.6923 | 0.01776 | -0.0212 | -95.2872
-16 | -1.6615 | 0.01674 | -0.018 | -99.2533
-15.5 | -1.6258 | 0.01578 | -0.0154 | -103.0292
-15 | -1.5864 | 0.01491 | -0.0133 | -106.3984
-14.5 | -1.5454 | 0.01404 | -0.0114 | -110.0712
-14 | -1.5049 | 0.013 | -0.0094 | -115.7615
-13.5 | -1.4605 | 0.0122 | -0.0079 | -119.7131
-13 | -1.4136 | 0.01157 | -0.0067 | -122.178
-12.5 | -1.3657 | 0.01099 | -0.0056 | -124.2675
-12 | -1.3172 | 0.01045 | -0.0045 | -126.0478
-11 | -1.2202 | 0.00946 | -0.0021 | -128.9852
-10.5 | -1.1644 | 0.0089 | -0.0024 | -130.8315
-9.5 | -1.0448 | 0.00799 | -0.0047 | -130.7635
-9 | -0.9976 | 0.00776 | -0.0029 | -128.5567
-8.5 | -0.945 | 0.0075 | -0.0023 | -126
-8 | -0.8914 | 0.00723 | -0.0019 | -123.2918
-7.5 | -0.8375 | 0.00697 | -0.0015 | -120.1578
-7 | -0.7831 | 0.00671 | -0.0012 | -116.7064
-6.5 | -0.7284 | 0.00649 | -0.001 | -112.2342
-6 | -0.6733 | 0.00626 | -0.0007 | -107.5559
-5.5 | -0.618 | 0.00604 | -0.0006 | -102.3179
-5 | -0.563 | 0.00578 | -0.0004 | -97.4048
-4.5 | -0.5074 | 0.00559 | -0.0002 | -90.7692
-4 | -0.4517 | 0.00542 | -0.0001 | -83.3395
-3.5 | -0.3957 | 0.00526 | 0 | -75.2281
-3 | -0.3397 | 0.00509 | 0.0001 | -66.7387
-2.5 | -0.2835 | 0.00496 | 0.0001 | -57.1573
-2 | -0.2269 | 0.00487 | 0.0001 | -46.5914
-1.5 | -0.1702 | 0.00483 | 0.0001 | -35.2381
-1 | -0.1136 | 0.00477 | 0.0001 | -23.8155
-0.5 | -0.0567 | 0.00476 | 0 | -11.9118
0 | 0 | 0.00473 | 0 | 0
0.5 | 0.0567 | 0.00476 | 0 | 11.9118
1 | 0.1135 | 0.00477 | -0.0001 | 23.7945
1.5 | 0.1701 | 0.00483 | -0.0001 | 35.2174
2 | 0.2269 | 0.00488 | -0.0001 | 46.4959
2.5 | 0.2834 | 0.00496 | -0.0001 | 57.1371
3 | 0.3398 | 0.00508 | -0.0001 | 66.8898
3.5 | 0.3956 | 0.00527 | 0 | 75.0664
4 | 0.4517 | 0.00542 | 0.0001 | 83.3395
4.5 | 0.5074 | 0.0056 | 0.0002 | 90.6071
5 | 0.563 | 0.00578 | 0.0004 | 97.4048
5.5 | 0.6181 | 0.00604 | 0.0006 | 102.3344
6 | 0.6733 | 0.00626 | 0.0007 | 107.5559
6.5 | 0.7284 | 0.00649 | 0.001 | 112.2342
7 | 0.7831 | 0.00671 | 0.0012 | 116.7064
7.5 | 0.8375 | 0.00697 | 0.0015 | 120.1578
8 | 0.8914 | 0.00723 | 0.0019 | 123.2918
8.5 | 0.945 | 0.00749 | 0.0023 | 126.1682
9 | 0.9976 | 0.00776 | 0.0029 | 128.5567
9.5 | 1.0447 | 0.00799 | 0.0047 | 130.7509
10 | 1.1038 | 0.00841 | 0.0038 | 131.2485
10.5 | 1.1641 | 0.0089 | 0.0025 | 130.7978
11 | 1.2201 | 0.00947 | 0.0021 | 128.8384
12 | 1.3171 | 0.01045 | 0.0045 | 126.0383
12.5 | 1.3656 | 0.01099 | 0.0056 | 124.2584
13 | 1.4131 | 0.0116 | 0.0068 | 121.819
13.5 | 1.4599 | 0.01224 | 0.008 | 119.2729
14 | 1.505 | 0.01298 | 0.0094 | 115.9476
14.5 | 1.5459 | 0.01398 | 0.0114 | 110.5794
15 | 1.5866 | 0.01488 | 0.0133 | 106.6263
15.5 | 1.6262 | 0.01573 | 0.0154 | 103.3821
16 | 1.6617 | 0.01671 | 0.0179 | 99.4434
16.5 | 1.6923 | 0.01775 | 0.0212 | 95.3408
17 | 1.7024 | 0.0189 | 0.0278 | 90.0741
17.5 | 1.7155 | 0.02035 | 0.0327 | 84.2998
18 | 1.7264 | 0.02253 | 0.0361 | 76.6267
18.5 | 1.7511 | 0.02549 | 0.0351 | 68.6975
19 | 1.7662 | 0.02904 | 0.0346 | 60.8196
19.5 | 1.7688 | 0.03411 | 0.0332 | 51.8558
20 | 1.7628 | 0.04052 | 0.0309 | 43.5044

## 131. Re 16M Mach 0.10 (1)
BIGFOIL.COM POLAR EXPORT
HN-976S
HN-976S |  |  |  | Cl Max: | 1.035 | at alpha= | 11 | deg
JavaFoil+Calcfoil stall+Eppler ext transition |  |  |  | L/D Max: | 103.509 | at alpha= | 10.5 | deg
Re: | 16000000 |  |  | Cd Min: | 0.00625 | at alpha= | -1 | deg
Mach: | 0.1 |  |  | Cl=0 at alpha= | 0 | deg
|  |  |  | @ Cl=0.1, Cd= | 0.0062567
|  |  |  | @ Cl=0.4, Cd= | 0.0067268
|  |  |  | @ Cl=0.6, Cd= | 0.007415
alpha (deg) | Cl | Cd | Cm | Cl/Cd
-16 | -0.697 | 0.07946 | 0.006 | -8.772
-15.5 | -0.736 | 0.0688 | 0.006 | -10.703
-15 | -0.78 | 0.05619 | 0.006 | -13.875
-14.5 | -0.827 | 0.04291 | 0.007 | -19.274
-14 | -0.873 | 0.03259 | 0.007 | -26.795
-13.5 | -0.919 | 0.02406 | 0.007 | -38.205
-13 | -0.96 | 0.01842 | 0.007 | -52.131
-12.5 | -0.992 | 0.01534 | 0.006 | -64.711
-12 | -1.017 | 0.01344 | 0.006 | -75.687
-11.5 | -1.032 | 0.0123 | 0.006 | -83.893
-11 | -1.035 | 0.01155 | 0.006 | -89.6
-10.5 | -1.029 | 0.00994 | 0.006 | -103.509
-10 | -1.018 | 0.01174 | 0.005 | -86.689
-9.5 | -0.996 | 0.01104 | 0.005 | -90.239
-9 | -0.966 | 0.01038 | 0.005 | -92.996
-8.5 | -0.93 | 0.00993 | 0.005 | -93.698
-8 | -0.891 | 0.00916 | 0.004 | -97.333
-7.5 | -0.848 | 0.00878 | 0.004 | -96.632
-7 | -0.802 | 0.00848 | 0.004 | -94.538
-6.5 | -0.752 | 0.00819 | 0.004 | -91.809
-6 | -0.701 | 0.00794 | 0.003 | -88.218
-5.5 | -0.647 | 0.00765 | 0.003 | -84.537
-5 | -0.591 | 0.00737 | 0.003 | -80.132
-4.5 | -0.534 | 0.00714 | 0.002 | -74.708
-4 | -0.475 | 0.00692 | 0.002 | -68.683
-3.5 | -0.417 | 0.00677 | 0.002 | -61.58
-3 | -0.358 | 0.00662 | 0.002 | -54.061
-2.5 | -0.298 | 0.00646 | 0.001 | -46.183
-2 | -0.239 | 0.00636 | 0.001 | -37.566
-1.5 | -0.179 | 0.00629 | 0.001 | -28.504
-1 | -0.12 | 0.00625 | 0.001 | -19.114
-0.5 | -0.06 | 0.00627 | 0 | -9.535
0 | 0 | 0.00629 | 0 | 0
0.5 | 0.06 | 0.00627 | 0 | 9.535
1 | 0.12 | 0.00625 | -0.001 | 19.114
1.5 | 0.179 | 0.00629 | -0.001 | 28.504
2 | 0.239 | 0.00636 | -0.001 | 37.566
2.5 | 0.298 | 0.00646 | -0.001 | 46.183
3 | 0.358 | 0.00662 | -0.002 | 54.061
3.5 | 0.417 | 0.00677 | -0.002 | 61.58
4 | 0.475 | 0.00692 | -0.002 | 68.683
4.5 | 0.534 | 0.00714 | -0.002 | 74.708
5 | 0.591 | 0.00737 | -0.003 | 80.132
5.5 | 0.647 | 0.00765 | -0.003 | 84.537
6 | 0.701 | 0.00794 | -0.003 | 88.218
6.5 | 0.752 | 0.00819 | -0.004 | 91.809
7 | 0.802 | 0.00848 | -0.004 | 94.538
7.5 | 0.848 | 0.00878 | -0.004 | 96.632
8 | 0.891 | 0.00916 | -0.004 | 97.333
8.5 | 0.93 | 0.00993 | -0.005 | 93.698
9 | 0.966 | 0.01038 | -0.005 | 92.999
9.5 | 0.996 | 0.01104 | -0.005 | 90.246
10 | 1.018 | 0.01174 | -0.005 | 86.698
10.5 | 1.029 | 0.00994 | -0.006 | 103.509
11 | 1.035 | 0.01155 | -0.006 | 89.6
11.5 | 1.032 | 0.0123 | -0.006 | 83.893
12 | 1.017 | 0.01344 | -0.006 | 75.687
12.5 | 0.992 | 0.01534 | -0.006 | 64.711
13 | 0.96 | 0.01842 | -0.007 | 52.131
13.5 | 0.919 | 0.02406 | -0.007 | 38.205
14 | 0.873 | 0.03259 | -0.007 | 26.795
14.5 | 0.827 | 0.04291 | -0.007 | 19.274
15 | 0.78 | 0.05619 | -0.006 | 13.875
15.5 | 0.736 | 0.0688 | -0.006 | 10.703
16 | 0.697 | 0.07946 | -0.006 | 8.772

## 132. Re 16M Mach 0.10 (2)
BIGFOIL.COM POLAR EXPORT
HN-976S
HN-976S |  |  |  | Cl Max: | 1.7474 | at alpha= | 19 | deg
XFOIL ncrit=9 |  |  |  | L/D Max: | 130.906 | at alpha= | 10 | deg
Re: | 16000000 |  |  | Cd Min: | 0.05022 | at alpha= | -20 | deg
Mach: | 0.1 |  |  | Cl=0 at alpha= | 0 | deg
|  |  |  | @ Cl=0.1, Cd= | 0.0047675
|  |  |  | @ Cl=0.4, Cd= | 0.005285
|  |  |  | @ Cl=0.6, Cd= | 0.0059467
alpha (deg) | Cl | Cd | Cm | Cl/Cd
-20 | -1.7148 | 0.05022 | -0.0286 | -34.1458
-19.5 | -1.7486 | 0.03988 | -0.0332 | -43.8465
-19 | -1.7532 | 0.03354 | -0.0355 | -52.2719
-18.5 | -1.7413 | 0.02934 | -0.0365 | -59.349
-18 | -1.7304 | 0.02527 | -0.037 | -68.4765
-17.5 | -1.706 | 0.02219 | -0.0377 | -76.8815
-17 | -1.6981 | 0.0199 | -0.0336 | -85.3317
-16.5 | -1.6842 | 0.01857 | -0.0281 | -90.6947
-16 | -1.6676 | 0.01748 | -0.0221 | -95.4005
-15.5 | -1.6345 | 0.0164 | -0.0189 | -99.6646
-15 | -1.5965 | 0.01544 | -0.0164 | -103.4003
-14.5 | -1.5557 | 0.01453 | -0.0142 | -107.0681
-14 | -1.5147 | 0.01351 | -0.0119 | -112.117
-13.5 | -1.4714 | 0.01257 | -0.01 | -117.0565
-13 | -1.4247 | 0.01185 | -0.0085 | -120.2278
-12.5 | -1.3766 | 0.01121 | -0.0071 | -122.8011
-12 | -1.3279 | 0.01062 | -0.0058 | -125.0377
-11.5 | -1.2786 | 0.01009 | -0.0046 | -126.7195
-11 | -1.2295 | 0.0096 | -0.0032 | -128.0729
-10.5 | -1.1736 | 0.00904 | -0.0033 | -129.823
-10 | -1.1132 | 0.0085 | -0.0044 | -130.9647
-9.5 | -1.0523 | 0.00807 | -0.0054 | -130.3965
-9 | -1.0048 | 0.00783 | -0.0035 | -128.3269
-8.5 | -0.9516 | 0.00757 | -0.0028 | -125.7067
-8 | -0.8977 | 0.00728 | -0.0023 | -123.3104
-7.5 | -0.8433 | 0.007 | -0.0019 | -120.4714
-7 | -0.7885 | 0.00674 | -0.0015 | -116.9881
-6.5 | -0.7333 | 0.00651 | -0.0012 | -112.6421
-6 | -0.6777 | 0.00628 | -0.001 | -107.914
-5.5 | -0.622 | 0.00606 | -0.0007 | -102.6403
-5 | -0.5666 | 0.00579 | -0.0005 | -97.8584
-4.5 | -0.5106 | 0.0056 | -0.0003 | -91.1786
-4 | -0.4545 | 0.00543 | -0.0002 | -83.7017
-3.5 | -0.3981 | 0.00526 | -0.0001 | -75.6844
-3 | -0.3418 | 0.0051 | 0 | -67.0196
-2.5 | -0.2852 | 0.00497 | 0.0001 | -57.3843
-2 | -0.2283 | 0.00487 | 0.0001 | -46.8789
-1.5 | -0.1712 | 0.00483 | 0.0001 | -35.4451
-1 | -0.1142 | 0.00477 | 0.0001 | -23.9413
-0.5 | -0.0571 | 0.00476 | 0 | -11.9958
0 | 0 | 0.00473 | 0 | 0
0.5 | 0.0571 | 0.00476 | 0 | 11.9958
1 | 0.1142 | 0.00477 | -0.0001 | 23.9413
1.5 | 0.1712 | 0.00483 | -0.0001 | 35.4451
2 | 0.2282 | 0.00488 | -0.0001 | 46.7623
2.5 | 0.2851 | 0.00497 | -0.0001 | 57.3642
3 | 0.3418 | 0.00509 | 0 | 67.1513
3.5 | 0.398 | 0.00528 | 0.0001 | 75.3788
4 | 0.4545 | 0.00542 | 0.0002 | 83.8561
4.5 | 0.5105 | 0.00561 | 0.0003 | 90.9982
5 | 0.5666 | 0.00579 | 0.0005 | 97.8584
5.5 | 0.622 | 0.00605 | 0.0007 | 102.8099
6 | 0.6777 | 0.00628 | 0.001 | 107.914
6.5 | 0.7333 | 0.00651 | 0.0012 | 112.6421
7 | 0.7885 | 0.00674 | 0.0015 | 116.9881
7.5 | 0.8433 | 0.007 | 0.0019 | 120.4714
8 | 0.8977 | 0.00728 | 0.0023 | 123.3104
8.5 | 0.9517 | 0.00756 | 0.0028 | 125.8862
9 | 1.0049 | 0.00783 | 0.0035 | 128.3397
9.5 | 1.0523 | 0.00807 | 0.0054 | 130.3965
10 | 1.1127 | 0.0085 | 0.0045 | 130.9059
10.5 | 1.1734 | 0.00904 | 0.0033 | 129.8009
11.5 | 1.2785 | 0.01009 | 0.0046 | 126.7096
12 | 1.3277 | 0.01062 | 0.0059 | 125.0188
12.5 | 1.3765 | 0.01121 | 0.0072 | 122.7921
13 | 1.4236 | 0.01193 | 0.0086 | 119.3294
13.5 | 1.4704 | 0.01264 | 0.0101 | 116.3291
14 | 1.515 | 0.01348 | 0.0119 | 112.3887
14.5 | 1.556 | 0.0145 | 0.0141 | 107.3103
16 | 1.668 | 0.01744 | 0.0221 | 95.6422
16.5 | 1.6842 | 0.01856 | 0.0281 | 90.7435
17 | 1.6935 | 0.02011 | 0.0341 | 84.2118
17.5 | 1.7071 | 0.02207 | 0.0378 | 77.3493
18 | 1.7297 | 0.02523 | 0.0372 | 68.5573
18.5 | 1.7408 | 0.02932 | 0.0366 | 59.3724
19 | 1.7474 | 0.03412 | 0.0353 | 51.2134
19.5 | 1.737 | 0.04125 | 0.0326 | 42.1091
20 | 1.7151 | 0.05017 | 0.0286 | 34.1858

## 133. Re 16M Mach 0.25 (1)
BIGFOIL.COM POLAR EXPORT
HN-976S
HN-976S |  |  |  | Cl Max: | 0.991 | at alpha= | 10 | deg
JavaFoil+Calcfoil stall+Eppler ext transition |  |  |  | L/D Max: | 104.541 | at alpha= | 10 | deg
Re: | 16000000 |  |  | Cd Min: | 0.0063 | at alpha= | -1 | deg
Mach: | 0.25 |  |  | Cl=0 at alpha= | 0 | deg
|  |  |  | @ Cl=0.1, Cd= | 0.0063186
|  |  |  | @ Cl=0.4, Cd= | 0.0067766
|  |  |  | @ Cl=0.6, Cd= | 0.09916
alpha (deg) | Cl | Cd | Cm | Cl/Cd
-15 | -0.405 | 0.09916 | 0.005 | -4.087
-14.5 | -0.48 | 0.08877 | 0.005 | -5.413
-14 | -0.554 | 0.07732 | 0.005 | -7.16
-13.5 | -0.627 | 0.06386 | 0.006 | -9.818
-13 | -0.712 | 0.0428 | 0.006 | -16.626
-12.5 | -0.789 | 0.02935 | 0.006 | -26.889
-12 | -0.864 | 0.01929 | 0.006 | -44.802
-11.5 | -0.92 | 0.01515 | 0.006 | -60.768
-11 | -0.961 | 0.01308 | 0.006 | -73.513
-10.5 | -0.984 | 0.01199 | 0.006 | -82.117
-10 | -0.991 | 0.00949 | 0.006 | -104.4
-9.5 | -0.985 | 0.01037 | 0.005 | -94.987
-9 | -0.965 | 0.01114 | 0.005 | -86.646
-8.5 | -0.937 | 0.01051 | 0.005 | -89.174
-8 | -0.902 | 0.00997 | 0.004 | -90.491
-7.5 | -0.863 | 0.00908 | 0.004 | -95.036
-7 | -0.818 | 0.00875 | 0.004 | -93.443
-6.5 | -0.769 | 0.00841 | 0.004 | -91.468
-6 | -0.718 | 0.00813 | 0.003 | -88.241
-5.5 | -0.663 | 0.00781 | 0.003 | -84.882
-5 | -0.606 | 0.00751 | 0.003 | -80.741
-4.5 | -0.548 | 0.00727 | 0.003 | -75.383
-4 | -0.488 | 0.00703 | 0.002 | -69.415
-3.5 | -0.428 | 0.00685 | 0.002 | -62.47
-3 | -0.367 | 0.00669 | 0.002 | -54.911
-2.5 | -0.307 | 0.00653 | 0.001 | -46.973
-2 | -0.245 | 0.00641 | 0.001 | -38.263
-1.5 | -0.184 | 0.00634 | 0.001 | -29.057
-1 | -0.123 | 0.0063 | 0.001 | -19.486
-0.5 | -0.061 | 0.00635 | 0 | -9.669
0 | 0 | 0.00633 | 0 | 0
0.5 | 0.061 | 0.00635 | 0 | 9.669
1 | 0.123 | 0.0063 | -0.001 | 19.486
1.5 | 0.184 | 0.00634 | -0.001 | 29.057
2 | 0.245 | 0.00641 | -0.001 | 38.263
2.5 | 0.307 | 0.00653 | -0.001 | 46.973
3 | 0.367 | 0.00669 | -0.002 | 54.911
3.5 | 0.428 | 0.00685 | -0.002 | 62.47
4 | 0.488 | 0.00703 | -0.002 | 69.415
4.5 | 0.548 | 0.00727 | -0.003 | 75.383
5 | 0.606 | 0.00751 | -0.003 | 80.741
5.5 | 0.663 | 0.00781 | -0.003 | 84.882
6 | 0.718 | 0.00813 | -0.003 | 88.241
6.5 | 0.769 | 0.00841 | -0.004 | 91.468
7 | 0.818 | 0.00875 | -0.004 | 93.443
7.5 | 0.863 | 0.00908 | -0.004 | 95.036
8 | 0.902 | 0.00997 | -0.004 | 90.491
8.5 | 0.937 | 0.01051 | -0.005 | 89.177
9 | 0.965 | 0.01114 | -0.005 | 86.652
9.5 | 0.985 | 0.01037 | -0.005 | 94.987
10 | 0.991 | 0.00948 | -0.006 | 104.541
10.5 | 0.984 | 0.01199 | -0.006 | 82.117
11 | 0.961 | 0.01308 | -0.006 | 73.513
11.5 | 0.92 | 0.01515 | -0.006 | 60.768
12 | 0.864 | 0.01942 | -0.006 | 44.469
12.5 | 0.789 | 0.02935 | -0.006 | 26.889
13 | 0.712 | 0.0428 | -0.006 | 16.626
13.5 | 0.629 | 0.06186 | -0.006 | 10.173
14 | 0.554 | 0.07737 | -0.005 | 7.155
14.5 | 0.48 | 0.08886 | -0.005 | 5.406
15 | 0.405 | 0.09916 | -0.005 | 4.087

## 134. Re 16M Mach 0.25 (2)
BIGFOIL.COM POLAR EXPORT
HN-976S
HN-976S |  |  |  | Cl Max: | 1.5871 | at alpha= | 15 | deg
XFOIL ncrit=9 |  |  |  | L/D Max: | 128.778 | at alpha= | 9.5 | deg
Re: | 16000000 |  |  | Cd Min: | 0.02018 | at alpha= | 15 | deg
Mach: | 0.25 |  |  | Cl=0 at alpha= | -99 | deg
|  |  |  | @ Cl=0.1, Cd= | 0.004777
|  |  |  | @ Cl=0.4, Cd= | 0.0052888
|  |  |  | @ Cl=0.6, Cd= | 0.0059334
alpha (deg) | Cl | Cd | Cm | Cl/Cd
0 | 0 | 0.00475 | 0 | 0
0.5 | 0.0589 | 0.00477 | 0 | 12.348
1 | 0.118 | 0.00478 | 0 | 24.6862
1.5 | 0.1768 | 0.00484 | 0.0001 | 36.5289
2 | 0.2357 | 0.0049 | 0.0001 | 48.102
2.5 | 0.2946 | 0.005 | 0.0002 | 58.92
3 | 0.3533 | 0.00512 | 0.0003 | 69.0039
3.5 | 0.4114 | 0.00533 | 0.0005 | 77.1857
4 | 0.4701 | 0.00547 | 0.0007 | 85.9415
4.5 | 0.5282 | 0.00568 | 0.001 | 92.993
5 | 0.5864 | 0.00587 | 0.0013 | 99.8978
5.5 | 0.6443 | 0.00614 | 0.0018 | 104.9349
6 | 0.7022 | 0.00641 | 0.0022 | 109.5476
6.5 | 0.7602 | 0.00667 | 0.0028 | 113.973
7 | 0.818 | 0.00693 | 0.0034 | 118.0375
7.5 | 0.8755 | 0.00724 | 0.0041 | 120.9254
8 | 0.9327 | 0.00756 | 0.005 | 123.373
8.5 | 0.9896 | 0.00789 | 0.0059 | 125.4246
9 | 1.0452 | 0.00824 | 0.0072 | 126.8447
9.5 | 1.0959 | 0.00851 | 0.0097 | 128.7779
10 | 1.1627 | 0.00915 | 0.0087 | 127.071
10.5 | 1.2272 | 0.00973 | 0.0083 | 126.1254
11 | 1.2829 | 0.01035 | 0.0098 | 123.9517
11.5 | 1.3346 | 0.01102 | 0.0122 | 121.1071
12 | 1.3854 | 0.01184 | 0.0147 | 117.0101
12.5 | 1.4345 | 0.01279 | 0.0174 | 112.1579
13 | 1.4812 | 0.01388 | 0.0205 | 106.7147
13.5 | 1.526 | 0.015 | 0.0238 | 101.7333
14 | 1.5641 | 0.0164 | 0.0279 | 95.372
14.5 | 1.5866 | 0.01824 | 0.0339 | 86.9846
15 | 1.5871 | 0.02018 | 0.0426 | 78.6472

## 135. Re 16M Mach 0.50 (1)
BIGFOIL.COM POLAR EXPORT
HN-976S
HN-976S |  |  |  | Cl Max: | 1.088 | at alpha= | 20 | deg
JavaFoil+Calcfoil stall+Eppler ext transition |  |  |  | L/D Max: | 86.49 | at alpha= | 6 | deg
Re: | 16000000 |  |  | Cd Min: | 0.00653 | at alpha= | -1 | deg
Mach: | 0.5 |  |  | Cl=0 at alpha= | 0 | deg
|  |  |  | @ Cl=0.1, Cd= | 0.00653
|  |  |  | @ Cl=0.4, Cd= | 0.0070147
|  |  |  | @ Cl=0.6, Cd= | 0.0077699
alpha (deg) | Cl | Cd | Cm | Cl/Cd
-20 | -1.088 | 0.18507 | 0.007 | -5.879
-19.5 | -1.061 | 0.17652 | 0.007 | -6.013
-19 | -1.033 | 0.17186 | 0.007 | -6.011
-18.5 | -1.005 | 0.16944 | 0.007 | -5.933
-18 | -0.977 | 0.16581 | 0.006 | -5.895
-17.5 | -0.954 | 0.1473 | 0.006 | -6.477
-17 | -0.926 | 0.14158 | 0.006 | -6.544
-16.5 | -0.898 | 0.13835 | 0.006 | -6.489
-16 | -0.87 | 0.13382 | 0.006 | -6.5
-15.5 | -0.853 | 0.10824 | 0.006 | -7.877
-15 | -0.827 | 0.10098 | 0.006 | -8.186
-14.5 | -0.796 | 0.0982 | 0.006 | -8.106
-14 | -0.772 | 0.09006 | 0.005 | -8.567
-13.5 | -0.752 | 0.08167 | 0.006 | -9.209
-13 | -0.734 | 0.07014 | 0.006 | -10.46
-12.5 | -0.739 | 0.04555 | 0.006 | -16.222
-12 | -0.663 | 0.07661 | 0.005 | -8.659
-11.5 | -0.674 | 0.0462 | 0.006 | -14.592
-11 | -0.686 | 0.02497 | 0.006 | -27.484
-10.5 | -0.608 | 0.04711 | 0.005 | -12.91
-10 | -0.632 | 0.02098 | 0.006 | -30.14
-9.5 | -0.523 | 0.06082 | 0.004 | -8.606
-9 | -0.582 | 0.01654 | 0.005 | -35.162
-8.5 | -0.533 | 0.02075 | 0.005 | -25.681
-8 | -0.538 | 0.01202 | 0.005 | -44.728
-7.5 | -0.831 | 0.00988 | 0.005 | -84.141
-7 | -0.849 | 0.01127 | 0.004 | -75.311
-6.5 | -0.826 | 0.01022 | 0.004 | -80.76
-6 | -0.784 | 0.00908 | 0.004 | -86.313
-5.5 | -0.732 | 0.00871 | 0.003 | -84.039
-5 | -0.673 | 0.00824 | 0.003 | -81.655
-4.5 | -0.609 | 0.00784 | 0.003 | -77.754
-4 | -0.544 | 0.00754 | 0.003 | -72.145
-3.5 | -0.478 | 0.00726 | 0.002 | -65.824
-3 | -0.41 | 0.00705 | 0.002 | -58.21
-2.5 | -0.342 | 0.00686 | 0.002 | -49.895
-2 | -0.274 | 0.00667 | 0.001 | -41.088
-1.5 | -0.206 | 0.00657 | 0.001 | -31.327
-1 | -0.137 | 0.00653 | 0.001 | -21.025
-0.5 | -0.069 | 0.00653 | 0 | -10.506
0 | 0 | 0.00655 | 0 | 0
0.5 | 0.069 | 0.00653 | 0 | 10.506
1 | 0.137 | 0.00653 | -0.001 | 21.025
1.5 | 0.206 | 0.00657 | -0.001 | 31.327
2 | 0.274 | 0.00667 | -0.001 | 41.088
2.5 | 0.342 | 0.00681 | -0.002 | 50.274
3 | 0.41 | 0.00705 | -0.002 | 58.21
3.5 | 0.478 | 0.00726 | -0.002 | 65.824
4 | 0.544 | 0.00752 | -0.003 | 72.41
4.5 | 0.609 | 0.00781 | -0.003 | 78.05
5 | 0.673 | 0.00824 | -0.003 | 81.655
5.5 | 0.732 | 0.00869 | -0.003 | 84.21
6 | 0.784 | 0.00906 | -0.004 | 86.49
6.5 | 0.826 | 0.01021 | -0.004 | 80.825
7 | 0.849 | 0.01131 | -0.004 | 75.093
7.5 | 0.831 | 0.00989 | -0.005 | 84.056
8 | 0.537 | 0.01209 | -0.005 | 44.45
8.5 | 0.532 | 0.02115 | -0.005 | 25.143
9 | 0.582 | 0.01658 | -0.005 | 35.074
9.5 | 0.523 | 0.06077 | -0.004 | 8.611
10 | 0.633 | 0.02061 | -0.006 | 30.73
10.5 | 0.61 | 0.04588 | -0.005 | 13.301
11 | 0.687 | 0.02456 | -0.006 | 27.975
11.5 | 0.676 | 0.04482 | -0.006 | 15.094
12 | 0.665 | 0.07497 | -0.005 | 8.874
12.5 | 0.74 | 0.04477 | -0.006 | 16.535
13 | 0.733 | 0.0704 | -0.006 | 10.417
13.5 | 0.752 | 0.08186 | -0.006 | 9.185
14 | 0.774 | 0.08823 | -0.006 | 8.77
14.5 | 0.796 | 0.09774 | -0.006 | 8.148
15 | 0.828 | 0.09939 | -0.006 | 8.334
15.5 | 0.853 | 0.10749 | -0.006 | 7.938
16 | 0.87 | 0.13382 | -0.006 | 6.5
16.5 | 0.898 | 0.13759 | -0.006 | 6.525
17 | 0.926 | 0.1418 | -0.006 | 6.533
17.5 | 0.954 | 0.14711 | -0.006 | 6.487
18 | 0.978 | 0.16368 | -0.006 | 5.974
18.5 | 1.006 | 0.16748 | -0.007 | 6.004
19 | 1.033 | 0.17187 | -0.007 | 6.012
19.5 | 1.061 | 0.17649 | -0.007 | 6.014
20 | 1.088 | 0.18529 | -0.007 | 5.872

## 136. Re 16M Mach 0.50 (2)
BIGFOIL.COM POLAR EXPORT
HN-976S
HN-976S |  |  |  | Cl Max: | 1.1371 | at alpha= | 9 | deg
XFOIL ncrit=9 |  |  |  | L/D Max: | 123.281 | at alpha= | 7.5 | deg
Re: | 16000000 |  |  | Cd Min: | 0.12654 | at alpha= | 14 | deg
Mach: | 0.5 |  |  | Cl=0 at alpha= | 0 | deg
|  |  |  | @ Cl=0.1, Cd= | 0.0048592
|  |  |  | @ Cl=0.4, Cd= | 0.0052777
|  |  |  | @ Cl=0.6, Cd= | 0.005966
alpha (deg) | Cl | Cd | Cm | Cl/Cd
-14 | -0.872 | 0.1263 | 0.0109 | -6.9042
-13.5 | -0.8876 | 0.11556 | 0.0059 | -7.6809
-13 | -0.9089 | 0.10413 | 0.0004 | -8.7285
-12.5 | -0.9295 | 0.09302 | -0.0051 | -9.9925
-12 | -0.9564 | 0.08139 | -0.0112 | -11.7508
-11.5 | -0.9854 | 0.06963 | -0.0174 | -14.1519
-11 | -1.0133 | 0.05795 | -0.0241 | -17.4858
-10.5 | -1.0431 | 0.04565 | -0.0324 | -22.8499
-10 | -1.0744 | 0.03322 | -0.0424 | -32.342
-9.5 | -1.106 | 0.0235 | -0.0479 | -47.0638
-9 | -1.1375 | 0.01772 | -0.0403 | -64.193
-8.5 | -1.1347 | 0.01241 | -0.0316 | -91.4343
-8 | -1.099 | 0.0092 | -0.0224 | -119.4565
-7.5 | -1.0295 | 0.00835 | -0.0178 | -123.2934
-7 | -0.9576 | 0.00785 | -0.0146 | -121.9873
-6.5 | -0.887 | 0.00739 | -0.0118 | -120.0271
-6 | -0.8165 | 0.007 | -0.0096 | -116.6429
-5.5 | -0.7463 | 0.00667 | -0.0077 | -111.8891
-5 | -0.6775 | 0.00631 | -0.0061 | -107.3693
-4.5 | -0.6089 | 0.006 | -0.0047 | -101.4833
-4 | -0.5408 | 0.00574 | -0.0036 | -94.216
-3.5 | -0.4728 | 0.00551 | -0.0027 | -85.8076
-3 | -0.4052 | 0.00529 | -0.0019 | -76.5974
-2.5 | -0.3375 | 0.00513 | -0.0014 | -65.7895
-2 | -0.2699 | 0.00501 | -0.0009 | -53.8723
-1.5 | -0.2021 | 0.00493 | -0.0007 | -40.9939
-1 | -0.1347 | 0.00488 | -0.0004 | -27.6025
-0.5 | -0.0673 | 0.00483 | -0.0002 | -13.9337
0 | 0 | 0.00482 | 0 | 0
0.5 | 0.0672 | 0.00483 | 0.0002 | 13.913
1 | 0.1347 | 0.00489 | 0.0004 | 27.546
1.5 | 0.2021 | 0.00494 | 0.0007 | 40.9109
2 | 0.2699 | 0.00501 | 0.001 | 53.8723
2.5 | 0.3375 | 0.00513 | 0.0014 | 65.7895
3 | 0.4052 | 0.00529 | 0.0019 | 76.5974
3.5 | 0.4727 | 0.00551 | 0.0027 | 85.7895
4 | 0.5408 | 0.00574 | 0.0036 | 94.216
4.5 | 0.6089 | 0.006 | 0.0047 | 101.4833
5 | 0.6775 | 0.0063 | 0.0061 | 107.5397
5.5 | 0.7464 | 0.00666 | 0.0077 | 112.0721
6 | 0.8164 | 0.007 | 0.0096 | 116.6286
6.5 | 0.8869 | 0.00739 | 0.0118 | 120.0135
7 | 0.9576 | 0.00785 | 0.0146 | 121.9873
7.5 | 1.0294 | 0.00835 | 0.0178 | 123.2814
8 | 1.0992 | 0.00919 | 0.0223 | 119.6083
8.5 | 1.1352 | 0.01236 | 0.0315 | 91.8447
9 | 1.1371 | 0.01772 | 0.0403 | 64.1704
9.5 | 1.1058 | 0.02346 | 0.0481 | 47.1355
10 | 1.0761 | 0.03298 | 0.0428 | 32.6289
10.5 | 1.0436 | 0.04554 | 0.0326 | 22.9161
11 | 1.0149 | 0.05773 | 0.0244 | 17.5801
11.5 | 0.9838 | 0.06983 | 0.0173 | 14.0885
12 | 0.9542 | 0.08168 | 0.0109 | 11.6822
12.5 | 0.9302 | 0.09295 | 0.0052 | 10.0075
13 | 0.9076 | 0.10435 | -0.0006 | 8.6977
13.5 | 0.889 | 0.11542 | -0.0059 | 7.7023
14 | 0.8709 | 0.12654 | -0.0111 | 6.8824

## 137. Re 18M Mach 0.00 (1)
BIGFOIL.COM POLAR EXPORT
HN-976S
HN-976S |  |  |  | Cl Max: | 1.044 | at alpha= | 11.5 | deg
JavaFoil+Calcfoil stall+Eppler ext transition |  |  |  | L/D Max: | 110.194 | at alpha= | 11 | deg
Re: | 18000000 |  |  | Cd Min: | 0.00622 | at alpha= | -1 | deg
Mach: | 0 |  |  | Cl=0 at alpha= | 0 | deg
|  |  |  | @ Cl=0.1, Cd= | 0.00622
|  |  |  | @ Cl=0.4, Cd= | 0.0066793
|  |  |  | @ Cl=0.6, Cd= | 0.0073479
alpha (deg) | Cl | Cd | Cm | Cl/Cd
-16.5 | -0.714 | 0.08166 | 0.006 | -8.749
-16 | -0.753 | 0.06891 | 0.007 | -10.925
-15.5 | -0.793 | 0.05676 | 0.007 | -13.963
-15 | -0.834 | 0.04544 | 0.007 | -18.344
-14.5 | -0.877 | 0.03469 | 0.007 | -25.293
-14 | -0.917 | 0.02697 | 0.007 | -34.013
-13.5 | -0.957 | 0.02056 | 0.007 | -46.568
-13 | -0.992 | 0.01636 | 0.007 | -60.661
-12.5 | -1.018 | 0.01411 | 0.006 | -72.16
-12 | -1.037 | 0.0127 | 0.006 | -81.669
-11.5 | -1.044 | 0.01182 | 0.006 | -88.374
-11 | -1.043 | 0.00946 | 0.006 | -110.194
-10.5 | -1.034 | 0.00963 | 0.006 | -107.462
-10 | -1.02 | 0.01129 | 0.005 | -90.34
-9.5 | -0.996 | 0.01066 | 0.005 | -93.437
-9 | -0.965 | 0.01013 | 0.005 | -95.239
-8.5 | -0.929 | 0.00926 | 0.005 | -100.283
-8 | -0.889 | 0.00902 | 0.004 | -98.557
-7.5 | -0.845 | 0.00865 | 0.004 | -97.659
-7 | -0.799 | 0.00836 | 0.004 | -95.576
-6.5 | -0.749 | 0.00807 | 0.004 | -92.779
-6 | -0.697 | 0.00782 | 0.003 | -89.126
-5.5 | -0.644 | 0.00756 | 0.003 | -85.178
-5 | -0.588 | 0.00729 | 0.003 | -80.678
-4.5 | -0.531 | 0.00707 | 0.002 | -75.084
-4 | -0.473 | 0.00686 | 0.002 | -68.931
-3.5 | -0.415 | 0.00672 | 0.002 | -61.749
-3 | -0.356 | 0.00656 | 0.002 | -54.222
-2.5 | -0.297 | 0.00643 | 0.001 | -46.202
-2 | -0.238 | 0.00631 | 0.001 | -37.656
-1.5 | -0.178 | 0.00625 | 0.001 | -28.517
-1 | -0.119 | 0.00622 | 0.001 | -19.111
-0.5 | -0.059 | 0.00622 | 0 | -9.556
0 | 0 | 0.00625 | 0 | 0
0.5 | 0.059 | 0.00622 | 0 | 9.556
1 | 0.119 | 0.00622 | -0.001 | 19.111
1.5 | 0.178 | 0.00625 | -0.001 | 28.517
2 | 0.238 | 0.00631 | -0.001 | 37.656
2.5 | 0.297 | 0.00643 | -0.001 | 46.202
3 | 0.356 | 0.00656 | -0.002 | 54.222
3.5 | 0.415 | 0.00672 | -0.002 | 61.749
4 | 0.473 | 0.00686 | -0.002 | 68.931
4.5 | 0.531 | 0.00707 | -0.002 | 75.084
5 | 0.588 | 0.00729 | -0.003 | 80.678
5.5 | 0.644 | 0.00756 | -0.003 | 85.178
6 | 0.697 | 0.00782 | -0.003 | 89.126
6.5 | 0.749 | 0.00807 | -0.004 | 92.779
7 | 0.799 | 0.00836 | -0.004 | 95.576
7.5 | 0.845 | 0.00865 | -0.004 | 97.659
8 | 0.889 | 0.00902 | -0.004 | 98.557
8.5 | 0.929 | 0.00926 | -0.005 | 100.283
9 | 0.965 | 0.01013 | -0.005 | 95.24
9.5 | 0.996 | 0.01066 | -0.005 | 93.442
10 | 1.02 | 0.01129 | -0.005 | 90.348
10.5 | 1.034 | 0.00963 | -0.006 | 107.462
11 | 1.043 | 0.00946 | -0.006 | 110.194
11.5 | 1.044 | 0.01182 | -0.006 | 88.374
12 | 1.037 | 0.0127 | -0.006 | 81.669
12.5 | 1.018 | 0.01411 | -0.006 | 72.16
13 | 0.992 | 0.01636 | -0.007 | 60.661
13.5 | 0.957 | 0.02056 | -0.007 | 46.568
14 | 0.917 | 0.02697 | -0.007 | 34.013
14.5 | 0.877 | 0.03469 | -0.007 | 25.293
15 | 0.834 | 0.04544 | -0.007 | 18.344
15.5 | 0.793 | 0.05676 | -0.007 | 13.963
16 | 0.753 | 0.06891 | -0.007 | 10.925
16.5 | 0.714 | 0.08166 | -0.006 | 8.749

## 138. Re 18M Mach 0.00 (2)
BIGFOIL.COM POLAR EXPORT
HN-976S
HN-976S |  |  |  | Cl Max: | 1.7928 | at alpha= | 19.5 | deg
XFOIL ncrit=9 |  |  |  | L/D Max: | 133.645 | at alpha= | 10 | deg
Re: | 18000000 |  |  | Cd Min: | 0.03737 | at alpha= | -20 | deg
Mach: | 0 |  |  | Cl=0 at alpha= | 0 | deg
|  |  |  | @ Cl=0.1, Cd= | 0.0047452
|  |  |  | @ Cl=0.4, Cd= | 0.0052592
|  |  |  | @ Cl=0.6, Cd= | 0.0058983
alpha (deg) | Cl | Cd | Cm | Cl/Cd
-20 | -1.7908 | 0.03737 | -0.032 | -47.9208
-19.5 | -1.7977 | 0.03115 | -0.0338 | -57.7111
-19 | -1.7891 | 0.02699 | -0.0344 | -66.2875
-18.5 | -1.7696 | 0.02403 | -0.0346 | -73.6413
-18 | -1.7428 | 0.02143 | -0.0351 | -81.3252
-17.5 | -1.7307 | 0.01959 | -0.0312 | -88.3461
-17 | -1.7213 | 0.01819 | -0.0252 | -94.6289
-16.5 | -1.7026 | 0.01722 | -0.0198 | -98.8734
-16 | -1.6693 | 0.01624 | -0.017 | -102.7894
-15.5 | -1.6322 | 0.01533 | -0.0146 | -106.471
-15 | -1.5918 | 0.01449 | -0.0126 | -109.8551
-14.5 | -1.5494 | 0.0137 | -0.0109 | -113.0949
-14 | -1.5074 | 0.01278 | -0.0091 | -117.9499
-13.5 | -1.4631 | 0.01196 | -0.0075 | -122.3328
-13 | -1.4161 | 0.01133 | -0.0063 | -124.9868
-12.5 | -1.3681 | 0.01076 | -0.0052 | -127.1468
-12 | -1.3196 | 0.01022 | -0.0041 | -129.1194
-11.5 | -1.2708 | 0.00974 | -0.003 | -130.4723
-10.5 | -1.1611 | 0.00872 | -0.0033 | -133.1537
-10 | -1.0999 | 0.00823 | -0.0048 | -133.6452
-9.5 | -1.0515 | 0.008 | -0.0032 | -131.4375
-9 | -0.9998 | 0.00771 | -0.0025 | -129.6757
-8.5 | -0.9465 | 0.00744 | -0.002 | -127.2177
-8 | -0.8929 | 0.00716 | -0.0016 | -124.7067
-7.5 | -0.8388 | 0.00688 | -0.0013 | -121.9186
-7 | -0.7843 | 0.00664 | -0.001 | -118.1175
-6.5 | -0.7294 | 0.00641 | -0.0008 | -113.791
-6 | -0.6742 | 0.0062 | -0.0006 | -108.7419
-5.5 | -0.6188 | 0.00598 | -0.0005 | -103.4783
-5 | -0.5637 | 0.00574 | -0.0003 | -98.2056
-4.5 | -0.508 | 0.00557 | -0.0001 | -91.2029
-4 | -0.4523 | 0.00537 | 0 | -84.2272
-3.5 | -0.396 | 0.00525 | 0 | -75.4286
-3 | -0.3399 | 0.00509 | 0.0001 | -66.778
-2.5 | -0.2836 | 0.00495 | 0.0001 | -57.2929
-2 | -0.2271 | 0.00485 | 0.0001 | -46.8247
-1.5 | -0.1703 | 0.00482 | 0.0001 | -35.332
-1 | -0.1136 | 0.00475 | 0.0001 | -23.9158
-0.5 | -0.0568 | 0.00473 | 0 | -12.0085
0 | 0 | 0.0047 | 0 | 0
0.5 | 0.0568 | 0.00473 | 0 | 12.0085
1 | 0.1135 | 0.00475 | -0.0001 | 23.8947
1.5 | 0.1703 | 0.00482 | -0.0001 | 35.332
2 | 0.2271 | 0.00485 | -0.0001 | 46.8247
2.5 | 0.2836 | 0.00495 | -0.0001 | 57.2929
3 | 0.3399 | 0.00508 | -0.0001 | 66.9094
3.5 | 0.396 | 0.00525 | 0 | 75.4286
4 | 0.4523 | 0.00538 | 0 | 84.0706
4.5 | 0.508 | 0.00557 | 0.0001 | 91.2029
5 | 0.5636 | 0.00574 | 0.0003 | 98.1882
5.5 | 0.6188 | 0.00598 | 0.0005 | 103.4783
6 | 0.6742 | 0.00619 | 0.0006 | 108.9176
6.5 | 0.7294 | 0.00641 | 0.0008 | 113.791
7.5 | 0.8388 | 0.00688 | 0.0013 | 121.9186
8 | 0.8929 | 0.00716 | 0.0016 | 124.7067
8.5 | 0.9466 | 0.00743 | 0.002 | 127.4024
9 | 0.9999 | 0.0077 | 0.0025 | 129.8571
9.5 | 1.0515 | 0.008 | 0.0032 | 131.4375
10 | 1.0999 | 0.00823 | 0.0047 | 133.6452
10.5 | 1.1608 | 0.00872 | 0.0033 | 133.1193
11 | 1.2191 | 0.00927 | 0.0024 | 131.5102
11.5 | 1.2708 | 0.00974 | 0.003 | 130.4723
12 | 1.3194 | 0.01022 | 0.0042 | 129.0998
12.5 | 1.368 | 0.01075 | 0.0053 | 127.2558
13 | 1.4154 | 0.01138 | 0.0064 | 124.3761
13.5 | 1.4623 | 0.01202 | 0.0077 | 121.6556
14 | 1.5075 | 0.01275 | 0.0091 | 118.2353
15 | 1.5919 | 0.01447 | 0.0126 | 110.0138
15.5 | 1.6325 | 0.01529 | 0.0146 | 106.7691
16 | 1.6695 | 0.01622 | 0.0169 | 102.9285
16.5 | 1.7025 | 0.01721 | 0.0198 | 98.925
17 | 1.7186 | 0.01827 | 0.0256 | 94.0668
17.5 | 1.7316 | 0.01954 | 0.0311 | 88.6182
18 | 1.7424 | 0.02142 | 0.0352 | 81.3445
18.5 | 1.7684 | 0.024 | 0.0349 | 73.6833
19 | 1.7863 | 0.02717 | 0.0346 | 65.7453
19.5 | 1.7928 | 0.0316 | 0.0338 | 56.7342
20 | 1.791 | 0.03728 | 0.032 | 48.0418

## 139. Re 18M Mach 0.10 (1)
BIGFOIL.COM POLAR EXPORT
HN-976S
HN-976S |  |  |  | Cl Max: | 1.035 | at alpha= | 11 | deg
JavaFoil+Calcfoil stall+Eppler ext transition |  |  |  | L/D Max: | 105.503 | at alpha= | 10.5 | deg
Re: | 18000000 |  |  | Cd Min: | 0.00623 | at alpha= | -1 | deg
Mach: | 0.1 |  |  | Cl=0 at alpha= | 0 | deg
|  |  |  | @ Cl=0.1, Cd= | 0.00623
|  |  |  | @ Cl=0.4, Cd= | 0.0066897
|  |  |  | @ Cl=0.6, Cd= | 0.0073534
alpha (deg) | Cl | Cd | Cm | Cl/Cd
-16 | -0.698 | 0.0778 | 0.006 | -8.978
-15.5 | -0.74 | 0.06554 | 0.006 | -11.291
-15 | -0.784 | 0.05311 | 0.007 | -14.759
-14.5 | -0.83 | 0.04152 | 0.007 | -19.985
-14 | -0.876 | 0.03136 | 0.007 | -27.933
-13.5 | -0.922 | 0.02333 | 0.007 | -39.506
-13 | -0.963 | 0.01779 | 0.007 | -54.148
-12.5 | -0.995 | 0.0149 | 0.006 | -66.785
-12 | -1.019 | 0.01314 | 0.006 | -77.571
-11.5 | -1.033 | 0.01209 | 0.006 | -85.431
-11 | -1.035 | 0.01137 | 0.006 | -91.07
-10.5 | -1.03 | 0.00976 | 0.006 | -105.503
-10 | -1.018 | 0.0115 | 0.005 | -88.49
-9.5 | -0.996 | 0.01082 | 0.005 | -92.027
-9 | -0.966 | 0.01027 | 0.005 | -94.035
-8.5 | -0.93 | 0.00932 | 0.005 | -99.854
-8 | -0.891 | 0.00907 | 0.004 | -98.302
-7.5 | -0.848 | 0.0087 | 0.004 | -97.44
-7 | -0.802 | 0.00837 | 0.004 | -95.828
-6.5 | -0.752 | 0.00811 | 0.004 | -92.751
-6 | -0.701 | 0.00786 | 0.003 | -89.144
-5.5 | -0.647 | 0.00758 | 0.003 | -85.275
-5 | -0.591 | 0.00731 | 0.003 | -80.798
-4.5 | -0.534 | 0.00709 | 0.002 | -75.224
-4 | -0.475 | 0.00688 | 0.002 | -69.094
-3.5 | -0.417 | 0.00673 | 0.002 | -61.926
-3 | -0.358 | 0.00659 | 0.002 | -54.267
-2.5 | -0.298 | 0.00644 | 0.001 | -46.357
-2 | -0.239 | 0.00632 | 0.001 | -37.79
-1.5 | -0.179 | 0.00626 | 0.001 | -28.621
-1 | -0.12 | 0.00623 | 0.001 | -19.183
-0.5 | -0.06 | 0.00623 | 0 | -9.59
0 | 0 | 0.00626 | 0 | 0
0.5 | 0.06 | 0.00623 | 0 | 9.59
1 | 0.12 | 0.00623 | -0.001 | 19.183
1.5 | 0.179 | 0.00626 | -0.001 | 28.621
2 | 0.239 | 0.00632 | -0.001 | 37.79
2.5 | 0.298 | 0.00644 | -0.001 | 46.357
3 | 0.358 | 0.00659 | -0.002 | 54.267
3.5 | 0.417 | 0.00673 | -0.002 | 61.926
4 | 0.475 | 0.00688 | -0.002 | 69.094
4.5 | 0.534 | 0.00709 | -0.002 | 75.224
5 | 0.591 | 0.00731 | -0.003 | 80.798
5.5 | 0.647 | 0.00758 | -0.003 | 85.275
6 | 0.701 | 0.00786 | -0.003 | 89.144
6.5 | 0.752 | 0.00811 | -0.004 | 92.751
7 | 0.802 | 0.00837 | -0.004 | 95.828
7.5 | 0.848 | 0.0087 | -0.004 | 97.44
8 | 0.891 | 0.00907 | -0.004 | 98.302
8.5 | 0.93 | 0.00932 | -0.005 | 99.854
9 | 0.966 | 0.01027 | -0.005 | 94.038
9.5 | 0.996 | 0.01082 | -0.005 | 92.033
10 | 1.018 | 0.0115 | -0.005 | 88.499
10.5 | 1.03 | 0.00976 | -0.006 | 105.503
11 | 1.035 | 0.01137 | -0.006 | 91.07
11.5 | 1.033 | 0.01209 | -0.006 | 85.431
12 | 1.019 | 0.01314 | -0.006 | 77.571
12.5 | 0.995 | 0.0149 | -0.006 | 66.785
13 | 0.963 | 0.01779 | -0.007 | 54.148
13.5 | 0.922 | 0.02333 | -0.007 | 39.506
14 | 0.876 | 0.03136 | -0.007 | 27.933
14.5 | 0.83 | 0.04152 | -0.007 | 19.985
15 | 0.784 | 0.05311 | -0.007 | 14.759
15.5 | 0.74 | 0.06554 | -0.006 | 11.291
16 | 0.698 | 0.0778 | -0.006 | 8.978

## 140. Re 18M Mach 0.10 (2)
BIGFOIL.COM POLAR EXPORT
HN-976S
HN-976S |  |  |  | Cl Max: | 1.7721 | at alpha= | 19 | deg
XFOIL ncrit=9 |  |  |  | L/D Max: | 133.073 | at alpha= | 10 | deg
Re: | 18000000 |  |  | Cd Min: | 0.04579 | at alpha= | -20 | deg
Mach: | 0.1 |  |  | Cl=0 at alpha= | 0 | deg
|  |  |  | @ Cl=0.1, Cd= | 0.004745
|  |  |  | @ Cl=0.4, Cd= | 0.0052637
|  |  |  | @ Cl=0.6, Cd= | 0.0058959
alpha (deg) | Cl | Cd | Cm | Cl/Cd
-20 | -1.7511 | 0.04579 | -0.0307 | -38.242
-19.5 | -1.7755 | 0.03689 | -0.0343 | -48.1296
-19 | -1.7762 | 0.0312 | -0.036 | -56.9295
-18.5 | -1.7633 | 0.02731 | -0.0366 | -64.5661
-18 | -1.7485 | 0.02377 | -0.0367 | -73.5591
-17.5 | -1.7226 | 0.0211 | -0.0368 | -81.6398
-17 | -1.714 | 0.01917 | -0.0319 | -89.4105
-16.5 | -1.7013 | 0.01799 | -0.0257 | -94.5692
-16 | -1.6771 | 0.01693 | -0.021 | -99.0608
-15.5 | -1.642 | 0.01591 | -0.018 | -103.2055
-15 | -1.6028 | 0.01499 | -0.0156 | -106.9246
-14.5 | -1.5609 | 0.01413 | -0.0135 | -110.4671
-14 | -1.5172 | 0.0133 | -0.0116 | -114.0752
-13.5 | -1.4739 | 0.01234 | -0.0097 | -119.4408
-13 | -1.4271 | 0.01162 | -0.0082 | -122.8141
-12.5 | -1.3789 | 0.01099 | -0.0068 | -125.4686
-12 | -1.3303 | 0.01039 | -0.0055 | -128.0366
-11.5 | -1.281 | 0.00987 | -0.0042 | -129.7872
-11 | -1.2297 | 0.00939 | -0.0033 | -130.9585
-10.5 | -1.1705 | 0.00886 | -0.0041 | -132.1106
-10 | -1.1085 | 0.00832 | -0.0055 | -133.2332
-9.5 | -1.0593 | 0.00807 | -0.0039 | -131.2639
-9 | -1.007 | 0.00778 | -0.0031 | -129.4344
-8.5 | -0.9533 | 0.0075 | -0.0026 | -127.1067
-8 | -0.8992 | 0.0072 | -0.0021 | -124.8889
-7.5 | -0.8446 | 0.00692 | -0.0017 | -122.052
-7 | -0.7897 | 0.00667 | -0.0013 | -118.3958
-6.5 | -0.7342 | 0.00644 | -0.0011 | -114.0062
-6 | -0.6786 | 0.00622 | -0.0008 | -109.0997
-5.5 | -0.6228 | 0.00599 | -0.0006 | -103.9733
-5 | -0.5672 | 0.00575 | -0.0004 | -98.6435
-4.5 | -0.5112 | 0.00557 | -0.0002 | -91.7774
-4 | -0.4551 | 0.00538 | -0.0001 | -84.5911
-3.5 | -0.3984 | 0.00525 | 0 | -75.8857
-3 | -0.342 | 0.00509 | 0 | -67.1906
-2.5 | -0.2853 | 0.00495 | 0.0001 | -57.6364
-2 | -0.2285 | 0.00485 | 0.0001 | -47.1134
-1.5 | -0.1713 | 0.00482 | 0.0001 | -35.5394
-1 | -0.1142 | 0.00475 | 0.0001 | -24.0421
-0.5 | -0.0571 | 0.00473 | 0 | -12.0719
0 | 0 | 0.0047 | 0 | 0
0.5 | 0.0571 | 0.00473 | 0 | 12.0719
1 | 0.1142 | 0.00475 | -0.0001 | 24.0421
1.5 | 0.1713 | 0.00482 | -0.0001 | 35.5394
2 | 0.2285 | 0.00485 | -0.0001 | 47.1134
2.5 | 0.2853 | 0.00495 | -0.0001 | 57.6364
3 | 0.342 | 0.00509 | 0 | 67.1906
3.5 | 0.3984 | 0.00526 | 0 | 75.7414
4 | 0.4551 | 0.00539 | 0.0001 | 84.4341
4.5 | 0.5112 | 0.00558 | 0.0002 | 91.6129
5 | 0.5671 | 0.00576 | 0.0004 | 98.4549
5.5 | 0.6228 | 0.00599 | 0.0006 | 103.9733
6 | 0.6786 | 0.00622 | 0.0008 | 109.0997
6.5 | 0.7342 | 0.00644 | 0.0011 | 114.0062
7.5 | 0.8446 | 0.00692 | 0.0017 | 122.052
8 | 0.8992 | 0.0072 | 0.0021 | 124.8889
8.5 | 0.9533 | 0.00749 | 0.0026 | 127.2764
9 | 1.0071 | 0.00778 | 0.0031 | 129.4473
10 | 1.1085 | 0.00833 | 0.0055 | 133.0732
10.5 | 1.1702 | 0.00886 | 0.0042 | 132.0767
11 | 1.2294 | 0.00939 | 0.0034 | 130.9265
11.5 | 1.281 | 0.00987 | 0.0042 | 129.7872
12 | 1.3302 | 0.01039 | 0.0055 | 128.0269
12.5 | 1.3788 | 0.01098 | 0.0068 | 125.5738
13 | 1.4258 | 0.01172 | 0.0084 | 121.6553
13.5 | 1.4728 | 0.01243 | 0.0098 | 118.4875
14 | 1.5174 | 0.01327 | 0.0116 | 114.3482
15 | 1.603 | 0.01497 | 0.0156 | 107.0808
15.5 | 1.6426 | 0.01586 | 0.0179 | 103.5687
16 | 1.6774 | 0.0169 | 0.0209 | 99.2544
16.5 | 1.7013 | 0.01798 | 0.0257 | 94.6218
17 | 1.7106 | 0.0193 | 0.0323 | 88.6321
17.5 | 1.7236 | 0.02102 | 0.0368 | 81.9981
18 | 1.7473 | 0.02373 | 0.037 | 73.6325
18.5 | 1.7626 | 0.02728 | 0.0368 | 64.6114
19 | 1.7721 | 0.03156 | 0.036 | 56.1502
19.5 | 1.7672 | 0.03779 | 0.034 | 46.7637
20 | 1.7515 | 0.04571 | 0.0307 | 38.3177

## 141. Re 18M Mach 0.25 (1)
BIGFOIL.COM POLAR EXPORT
HN-976S
HN-976S |  |  |  | Cl Max: | 0.992 | at alpha= | 10 | deg
JavaFoil+Calcfoil stall+Eppler ext transition |  |  |  | L/D Max: | 106.579 | at alpha= | 10 | deg
Re: | 18000000 |  |  | Cd Min: | 0.00628 | at alpha= | -1 | deg
Mach: | 0.25 |  |  | Cl=0 at alpha= | 0 | deg
|  |  |  | @ Cl=0.1, Cd= | 0.0062911
|  |  |  | @ Cl=0.4, Cd= | 0.0067512
|  |  |  | @ Cl=0.6, Cd= | 0.09712
alpha (deg) | Cl | Cd | Cm | Cl/Cd
-15 | -0.406 | 0.09712 | 0.005 | -4.182
-14.5 | -0.482 | 0.08642 | 0.005 | -5.577
-14 | -0.556 | 0.07481 | 0.005 | -7.431
-13.5 | -0.63 | 0.06079 | 0.006 | -10.372
-13 | -0.714 | 0.04136 | 0.006 | -17.261
-12.5 | -0.794 | 0.02746 | 0.006 | -28.902
-12 | -0.867 | 0.01861 | 0.006 | -46.574
-11.5 | -0.923 | 0.01472 | 0.006 | -62.71
-11 | -0.964 | 0.01275 | 0.006 | -75.587
-10.5 | -0.985 | 0.01179 | 0.006 | -83.517
-10 | -0.992 | 0.00932 | 0.006 | -106.356
-9.5 | -0.986 | 0.01018 | 0.005 | -96.848
-9 | -0.965 | 0.01092 | 0.005 | -88.374
-8.5 | -0.937 | 0.01032 | 0.005 | -90.819
-8 | -0.902 | 0.00981 | 0.004 | -91.997
-7.5 | -0.863 | 0.00899 | 0.004 | -95.927
-7 | -0.818 | 0.00867 | 0.004 | -94.358
-6.5 | -0.769 | 0.00833 | 0.004 | -92.389
-6 | -0.718 | 0.00805 | 0.003 | -89.157
-5.5 | -0.663 | 0.00775 | 0.003 | -85.624
-5 | -0.606 | 0.00745 | 0.003 | -81.439
-4.5 | -0.548 | 0.00722 | 0.003 | -75.924
-4 | -0.488 | 0.00699 | 0.002 | -69.836
-3.5 | -0.428 | 0.00682 | 0.002 | -62.814
-3 | -0.367 | 0.00667 | 0.002 | -55.114
-2.5 | -0.307 | 0.0065 | 0.001 | -47.156
-2 | -0.245 | 0.00637 | 0.001 | -38.499
-1.5 | -0.184 | 0.00631 | 0.001 | -29.169
-1 | -0.123 | 0.00628 | 0.001 | -19.562
-0.5 | -0.061 | 0.00631 | 0 | -9.728
0 | 0 | 0.0063 | 0 | 0
0.5 | 0.061 | 0.00631 | 0 | 9.728
1 | 0.123 | 0.00628 | -0.001 | 19.562
1.5 | 0.184 | 0.00631 | -0.001 | 29.169
2 | 0.245 | 0.00637 | -0.001 | 38.499
2.5 | 0.307 | 0.0065 | -0.001 | 47.156
3 | 0.367 | 0.00667 | -0.002 | 55.114
3.5 | 0.428 | 0.00682 | -0.002 | 62.814
4 | 0.488 | 0.00699 | -0.002 | 69.836
4.5 | 0.548 | 0.00722 | -0.003 | 75.924
5 | 0.606 | 0.00745 | -0.003 | 81.439
5.5 | 0.663 | 0.00775 | -0.003 | 85.624
6 | 0.718 | 0.00805 | -0.003 | 89.157
6.5 | 0.769 | 0.00833 | -0.004 | 92.389
7 | 0.818 | 0.00867 | -0.004 | 94.358
7.5 | 0.863 | 0.00899 | -0.004 | 95.927
8 | 0.902 | 0.00981 | -0.004 | 91.997
8.5 | 0.937 | 0.01032 | -0.005 | 90.821
9 | 0.965 | 0.01092 | -0.005 | 88.38
9.5 | 0.986 | 0.01018 | -0.005 | 96.848
10 | 0.992 | 0.0093 | -0.006 | 106.579
10.5 | 0.985 | 0.01179 | -0.006 | 83.517
11 | 0.964 | 0.01275 | -0.006 | 75.587
11.5 | 0.923 | 0.01472 | -0.006 | 62.71
12 | 0.866 | 0.01876 | -0.006 | 46.179
12.5 | 0.794 | 0.02746 | -0.006 | 28.902
13 | 0.714 | 0.04136 | -0.006 | 17.261
13.5 | 0.633 | 0.05879 | -0.006 | 10.766
14 | 0.556 | 0.07486 | -0.005 | 7.425
14.5 | 0.482 | 0.0865 | -0.005 | 5.571
15 | 0.406 | 0.09712 | -0.005 | 4.182

## 142. Re 18M Mach 0.25 (2)
BIGFOIL.COM POLAR EXPORT
HN-976S
HN-976S |  |  |  | Cl Max: | 1.6305 | at alpha= | 16 | deg
XFOIL ncrit=9 |  |  |  | L/D Max: | 129.619 | at alpha= | 10 | deg
Re: | 18000000 |  |  | Cd Min: | 0.13898 | at alpha= | -20 | deg
Mach: | 0.25 |  |  | Cl=0 at alpha= | 0 | deg
|  |  |  | @ Cl=0.1, Cd= | 0.0047539
|  |  |  | @ Cl=0.4, Cd= | 0.0052533
|  |  |  | @ Cl=0.6, Cd= | 0.0059041
alpha (deg) | Cl | Cd | Cm | Cl/Cd
-20 | -1.2064 | 0.13898 | 0.0122 | -8.6804
-19.5 | -1.337 | 0.11321 | -0.0014 | -11.8099
-19 | -1.3988 | 0.09768 | -0.0091 | -14.3202
-18.5 | -1.4161 | 0.08804 | -0.0135 | -16.0847
-18 | -1.4888 | 0.07088 | -0.023 | -21.0045
-17.5 | -1.546 | 0.05634 | -0.031 | -27.4405
-17 | -1.6089 | 0.04152 | -0.0396 | -38.75
-16.5 | -1.6209 | 0.03343 | -0.0433 | -48.4864
-16 | -1.6269 | 0.02683 | -0.0452 | -60.6373
-15.5 | -1.6167 | 0.02238 | -0.0449 | -72.2386
-15 | -1.6002 | 0.0196 | -0.0414 | -81.6429
-14.5 | -1.5965 | 0.01787 | -0.0328 | -89.3397
-14 | -1.5686 | 0.01614 | -0.0275 | -97.1871
-13.5 | -1.5307 | 0.01468 | -0.0233 | -104.2711
-13 | -1.4862 | 0.01351 | -0.0199 | -110.0074
-12.5 | -1.4376 | 0.01256 | -0.0171 | -114.4586
-12 | -1.3882 | 0.01161 | -0.0143 | -119.5693
-11.5 | -1.3373 | 0.01081 | -0.0118 | -123.7095
-11 | -1.2858 | 0.01012 | -0.0094 | -127.0553
-10.5 | -1.2244 | 0.00949 | -0.0091 | -129.02
-10 | -1.1576 | 0.00892 | -0.0099 | -129.7758
-9 | -1.048 | 0.00817 | -0.0068 | -128.2742
-8.5 | -0.9914 | 0.00782 | -0.0057 | -126.7775
-8 | -0.9343 | 0.00749 | -0.0047 | -124.7397
-7.5 | -0.8769 | 0.00716 | -0.0039 | -122.4721
-7 | -0.8192 | 0.00687 | -0.0032 | -119.2431
-6.5 | -0.7613 | 0.0066 | -0.0026 | -115.3485
-6 | -0.7031 | 0.00636 | -0.0021 | -110.5503
-5.5 | -0.645 | 0.00609 | -0.0017 | -105.9113
-5 | -0.587 | 0.00585 | -0.0012 | -100.3419
-4.5 | -0.529 | 0.00562 | -0.0009 | -94.1281
-4 | -0.4705 | 0.00545 | -0.0006 | -86.3303
-3.5 | -0.412 | 0.00528 | -0.0004 | -78.0303
-3 | -0.3535 | 0.00511 | -0.0002 | -69.1781
-2.5 | -0.2948 | 0.00497 | -0.0001 | -59.3159
-2 | -0.2361 | 0.00486 | 0 | -48.5802
-1.5 | -0.1769 | 0.00483 | 0 | -36.6253
-1 | -0.118 | 0.00476 | 0 | -24.7899
-0.5 | -0.059 | 0.00474 | 0 | -12.4473
0 | 0 | 0.00471 | 0 | 0
0.5 | 0.059 | 0.00474 | 0 | 12.4473
1 | 0.118 | 0.00476 | 0 | 24.7899
1.5 | 0.1769 | 0.00483 | 0 | 36.6253
2 | 0.236 | 0.00487 | 0.0001 | 48.46
2.5 | 0.2948 | 0.00497 | 0.0001 | 59.3159
3 | 0.3535 | 0.00511 | 0.0003 | 69.1781
3.5 | 0.4119 | 0.00529 | 0.0004 | 77.8639
4 | 0.4705 | 0.00545 | 0.0006 | 86.3303
4.5 | 0.529 | 0.00563 | 0.0009 | 93.9609
5 | 0.5869 | 0.00585 | 0.0013 | 100.3248
5.5 | 0.645 | 0.00609 | 0.0017 | 105.9113
6 | 0.7031 | 0.00635 | 0.0021 | 110.7244
6.5 | 0.7612 | 0.0066 | 0.0026 | 115.3333
7 | 0.8192 | 0.00687 | 0.0032 | 119.2431
7.5 | 0.8769 | 0.00716 | 0.0039 | 122.4721
8 | 0.9343 | 0.00749 | 0.0047 | 124.7397
8.5 | 0.9914 | 0.00781 | 0.0056 | 126.9398
9 | 1.0481 | 0.00817 | 0.0067 | 128.2864
10 | 1.1575 | 0.00893 | 0.0099 | 129.6193
10.5 | 1.2242 | 0.00949 | 0.0091 | 128.9989
11 | 1.2858 | 0.01012 | 0.0094 | 127.0553
11.5 | 1.3373 | 0.0108 | 0.0118 | 123.8241
12 | 1.3882 | 0.0116 | 0.0143 | 119.6724
12.5 | 1.4375 | 0.01254 | 0.0171 | 114.6332
13 | 1.4844 | 0.01363 | 0.0201 | 108.9068
13.5 | 1.5296 | 0.01475 | 0.0234 | 103.7017
14 | 1.5688 | 0.01611 | 0.0275 | 97.3805
14.5 | 1.5982 | 0.01778 | 0.0326 | 89.8875
15 | 1.6069 | 0.01931 | 0.0408 | 83.216
15.5 | 1.6216 | 0.02159 | 0.0456 | 75.1088
16 | 1.6305 | 0.02641 | 0.0454 | 61.738
16.5 | 1.6204 | 0.03342 | 0.0434 | 48.4859
17 | 1.585 | 0.04433 | 0.0376 | 35.7546
17.5 | 1.552 | 0.0556 | 0.0315 | 27.9137
18 | 1.4872 | 0.07114 | 0.0227 | 20.9053
18.5 | 1.4164 | 0.0881 | 0.0133 | 16.0772
19 | 1.374 | 0.10129 | 0.0066 | 13.565
19.5 | 1.2809 | 0.12107 | -0.0032 | 10.5798
20 | 1.2095 | 0.13859 | -0.012 | 8.7272

## 143. Re 18M Mach 0.50 (1)
BIGFOIL.COM POLAR EXPORT
HN-976S
HN-976S |  |  |  | Cl Max: | 1.088 | at alpha= | 20 | deg
JavaFoil+Calcfoil stall+Eppler ext transition |  |  |  | L/D Max: | 87.299 | at alpha= | 6 | deg
Re: | 18000000 |  |  | Cd Min: | 0.00649 | at alpha= | -0.5 | deg
Mach: | 0.5 |  |  | Cl=0 at alpha= | 0 | deg
|  |  |  | @ Cl=0.1, Cd= | 0.0064946
|  |  |  | @ Cl=0.4, Cd= | 0.0069847
|  |  |  | @ Cl=0.6, Cd= | 0.0077112
alpha (deg) | Cl | Cd | Cm | Cl/Cd
-20 | -1.088 | 0.18929 | 0.007 | -5.747
-19.5 | -1.061 | 0.18072 | 0.007 | -5.871
-19 | -1.033 | 0.1766 | 0.007 | -5.849
-18.5 | -1.005 | 0.17396 | 0.007 | -5.779
-18 | -0.977 | 0.16963 | 0.006 | -5.763
-17.5 | -0.954 | 0.15156 | 0.006 | -6.293
-17 | -0.926 | 0.14692 | 0.006 | -6.301
-16.5 | -0.898 | 0.14315 | 0.006 | -6.27
-16 | -0.87 | 0.13845 | 0.006 | -6.282
-15.5 | -0.848 | 0.11676 | 0.006 | -7.263
-15 | -0.82 | 0.11139 | 0.006 | -7.361
-14.5 | -0.79 | 0.10852 | 0.005 | -7.282
-14 | -0.764 | 0.09993 | 0.005 | -7.647
-13.5 | -0.755 | 0.07903 | 0.006 | -9.558
-13 | -0.74 | 0.06567 | 0.006 | -11.263
-12.5 | -0.745 | 0.04198 | 0.006 | -17.751
-12 | -0.666 | 0.07407 | 0.005 | -8.994
-11.5 | -0.68 | 0.04281 | 0.006 | -15.877
-11 | -0.689 | 0.02379 | 0.006 | -28.961
-10.5 | -0.614 | 0.04354 | 0.005 | -14.101
-10 | -0.636 | 0.01985 | 0.006 | -32.023
-9.5 | -0.526 | 0.05869 | 0.004 | -8.964
-9 | -0.584 | 0.01581 | 0.005 | -36.978
-8.5 | -0.538 | 0.01907 | 0.005 | -28.199
-8 | -0.538 | 0.0118 | 0.005 | -45.58
-7.5 | -0.832 | 0.00972 | 0.005 | -85.573
-7 | -0.849 | 0.01105 | 0.004 | -76.862
-6.5 | -0.826 | 0.01005 | 0.004 | -82.151
-6 | -0.784 | 0.00899 | 0.004 | -87.167
-5.5 | -0.732 | 0.00862 | 0.003 | -84.898
-5 | -0.673 | 0.00816 | 0.003 | -82.442
-4.5 | -0.609 | 0.00778 | 0.003 | -78.302
-4 | -0.544 | 0.00749 | 0.003 | -72.624
-3.5 | -0.478 | 0.00722 | 0.002 | -66.198
-3 | -0.41 | 0.00702 | 0.002 | -58.432
-2.5 | -0.342 | 0.00683 | 0.002 | -50.129
-2 | -0.274 | 0.00662 | 0.001 | -41.38
-1.5 | -0.206 | 0.00655 | 0.001 | -31.423
-1 | -0.137 | 0.0065 | 0.001 | -21.125
-0.5 | -0.069 | 0.00649 | 0 | -10.582
0 | 0 | 0.00652 | 0 | 0
0.5 | 0.069 | 0.00649 | 0 | 10.582
1 | 0.137 | 0.0065 | -0.001 | 21.125
1.5 | 0.206 | 0.00655 | -0.001 | 31.423
2 | 0.274 | 0.00662 | -0.001 | 41.38
2.5 | 0.342 | 0.00678 | -0.002 | 50.505
3 | 0.41 | 0.00702 | -0.002 | 58.432
3.5 | 0.478 | 0.00722 | -0.002 | 66.198
4 | 0.544 | 0.00747 | -0.003 | 72.872
4.5 | 0.609 | 0.00775 | -0.003 | 78.601
5 | 0.673 | 0.00816 | -0.003 | 82.442
5.5 | 0.732 | 0.00858 | -0.003 | 85.342
6 | 0.784 | 0.00898 | -0.004 | 87.299
6.5 | 0.826 | 0.01004 | -0.004 | 82.219
7 | 0.849 | 0.01108 | -0.004 | 76.627
7.5 | 0.832 | 0.00972 | -0.005 | 85.568
8 | 0.538 | 0.01187 | -0.005 | 45.321
8.5 | 0.537 | 0.01941 | -0.005 | 27.66
9 | 0.584 | 0.01584 | -0.005 | 36.889
9.5 | 0.526 | 0.05857 | -0.004 | 8.982
10 | 0.637 | 0.01953 | -0.006 | 32.603
10.5 | 0.616 | 0.04238 | -0.005 | 14.536
11 | 0.691 | 0.02325 | -0.006 | 29.707
11.5 | 0.682 | 0.04156 | -0.006 | 16.412
12 | 0.668 | 0.07241 | -0.005 | 9.227
12.5 | 0.747 | 0.04128 | -0.006 | 18.086
13 | 0.739 | 0.06596 | -0.006 | 11.209
13.5 | 0.755 | 0.07921 | -0.006 | 9.533
14 | 0.764 | 0.09986 | -0.005 | 7.654
14.5 | 0.79 | 0.10779 | -0.005 | 7.333
15 | 0.82 | 0.11089 | -0.006 | 7.396
15.5 | 0.848 | 0.11656 | -0.006 | 7.276
16 | 0.87 | 0.13957 | -0.006 | 6.231
16.5 | 0.898 | 0.14258 | -0.006 | 6.296
17 | 0.926 | 0.14716 | -0.006 | 6.29
17.5 | 0.954 | 0.15263 | -0.006 | 6.248
18 | 0.978 | 0.16944 | -0.006 | 5.77
18.5 | 1.005 | 0.17213 | -0.007 | 5.841
19 | 1.033 | 0.1771 | -0.007 | 5.832
19.5 | 1.061 | 0.18133 | -0.007 | 5.851
20 | 1.088 | 0.18983 | -0.007 | 5.73

## 144. Re 18M Mach 0.50 (2)
BIGFOIL.COM POLAR EXPORT
HN-976S
HN-976S |  |  |  | Cl Max: | 1.1382 | at alpha= | 8.5 | deg
XFOIL ncrit=9 |  |  |  | L/D Max: | 125.535 | at alpha= | 7.5 | deg
Re: | 18000000 |  |  | Cd Min: | 0.11511 | at alpha= | 13.5 | deg
Mach: | 0.5 |  |  | Cl=0 at alpha= | 0 | deg
|  |  |  | @ Cl=0.1, Cd= | 0.0048197
|  |  |  | @ Cl=0.4, Cd= | 0.0052739
|  |  |  | @ Cl=0.6, Cd= | 0.0059023
alpha (deg) | Cl | Cd | Cm | Cl/Cd
-13.5 | -0.8248 | 0.10244 | -0.0012 | -8.0515
-13 | -0.8451 | 0.08946 | -0.0096 | -9.4467
-12.5 | -0.8665 | 0.07605 | -0.0174 | -11.3938
-12 | -0.8927 | 0.06204 | -0.0251 | -14.3891
-11.5 | -0.9229 | 0.04799 | -0.0322 | -19.2311
-11 | -0.9538 | 0.03472 | -0.0386 | -27.4712
-10.5 | -0.9884 | 0.02264 | -0.0448 | -43.6572
-10 | -1.0271 | 0.01309 | -0.05 | -78.4645
-9.5 | -1.0719 | 0.00806 | -0.0493 | -132.9901
-9 | -1.1145 | 0.006 | -0.0384 | -185.75
-8.5 | -1.1238 | 0.00324 | -0.0284 | -346.8519
-8 | -1.0884 | 0.0019 | -0.0203 | -572.8421
-7.5 | -1.0195 | 0.00164 | -0.0161 | -621.6463
-7 | -0.9485 | 0.00151 | -0.0131 | -628.1457
-6.5 | -0.8786 | 0.00139 | -0.0106 | -632.0863
-6 | -0.8091 | 0.0013 | -0.0085 | -622.3846
-5.5 | -0.7397 | 0.00123 | -0.0068 | -601.3821
-5 | -0.6716 | 0.00116 | -0.0053 | -578.9655
-4.5 | -0.604 | 0.00109 | -0.0041 | -554.1284
-4 | -0.5363 | 0.00104 | -0.0031 | -515.6731
-3.5 | -0.4687 | 0.001 | -0.0023 | -468.7
-3 | -0.4016 | 0.00096 | -0.0016 | -418.3333
-2.5 | -0.3348 | 0.00092 | -0.0011 | -363.913
-2 | -0.2676 | 0.0009 | -0.0007 | -297.3333
-1.5 | -0.2006 | 0.00088 | -0.0005 | -227.9545
-1 | -0.1337 | 0.00087 | -0.0003 | -153.6782
-0.5 | -0.0668 | 0.00087 | -0.0001 | -76.7816
0 | 0 | 0.0048 | 0 | 0
0.5 | 0.0673 | 0.00481 | 0.0002 | 13.9917
1 | 0.1349 | 0.00483 | 0.0004 | 27.9296
1.5 | 0.2024 | 0.00489 | 0.0006 | 41.3906
2 | 0.2701 | 0.00498 | 0.0009 | 54.2369
2.5 | 0.3379 | 0.00509 | 0.0013 | 66.3851
3.5 | 0.473 | 0.00549 | 0.0027 | 86.1566
4 | 0.5416 | 0.00568 | 0.0035 | 95.3521
4.5 | 0.6099 | 0.00594 | 0.0046 | 102.6768
5 | 0.6784 | 0.00625 | 0.006 | 108.544
5.5 | 0.7475 | 0.0066 | 0.0076 | 113.2576
6 | 0.8178 | 0.00692 | 0.0094 | 118.1792
6.5 | 0.8886 | 0.00729 | 0.0116 | 121.893
7 | 0.9597 | 0.00774 | 0.0143 | 123.9922
7.5 | 1.0319 | 0.00822 | 0.0175 | 125.5353
8 | 1.1025 | 0.00903 | 0.022 | 122.093
8.5 | 1.1382 | 0.01233 | 0.0313 | 92.3114
9 | 1.1331 | 0.01691 | 0.0425 | 67.0077
9.5 | 1.1081 | 0.02285 | 0.0492 | 48.4945
10 | 1.0804 | 0.03266 | 0.0429 | 33.0802
10.5 | 1.0481 | 0.04519 | 0.0327 | 23.1932
11 | 1.0193 | 0.05739 | 0.0244 | 17.7609
11.5 | 0.9883 | 0.06952 | 0.0173 | 14.2161
12 | 0.9588 | 0.08137 | 0.0109 | 11.7832
12.5 | 0.935 | 0.09263 | 0.0051 | 10.0939
13 | 0.9126 | 0.10404 | -0.0007 | 8.7716
13.5 | 0.8942 | 0.11511 | -0.0061 | 7.7682

## 145. Re 20M Mach 0.00 (1)
BIGFOIL.COM POLAR EXPORT
HN-976S
HN-976S |  |  |  | Cl Max: | 1.045 | at alpha= | 11.5 | deg
JavaFoil+Calcfoil stall+Eppler ext transition |  |  |  | L/D Max: | 111.797 | at alpha= | 11 | deg
Re: | 20000000 |  |  | Cd Min: | 0.00619 | at alpha= | -1 | deg
Mach: | 0 |  |  | Cl=0 at alpha= | 0 | deg
|  |  |  | @ Cl=0.1, Cd= | 0.00619
|  |  |  | @ Cl=0.4, Cd= | 0.0066519
|  |  |  | @ Cl=0.6, Cd= | 0.0072936
alpha (deg) | Cl | Cd | Cm | Cl/Cd
-16.5 | -0.717 | 0.07885 | 0.007 | -9.093
-16 | -0.756 | 0.066 | 0.007 | -11.455
-15.5 | -0.794 | 0.05534 | 0.007 | -14.355
-15 | -0.836 | 0.04437 | 0.007 | -18.832
-14.5 | -0.88 | 0.03365 | 0.007 | -26.137
-14 | -0.921 | 0.02561 | 0.007 | -35.98
-13.5 | -0.961 | 0.0196 | 0.007 | -49.023
-13 | -0.994 | 0.01598 | 0.007 | -62.181
-12.5 | -1.021 | 0.01367 | 0.006 | -74.684
-12 | -1.038 | 0.01248 | 0.006 | -83.194
-11.5 | -1.045 | 0.01164 | 0.006 | -89.74
-11 | -1.043 | 0.00933 | 0.006 | -111.797
-10.5 | -1.035 | 0.01028 | 0.006 | -100.66
-10 | -1.02 | 0.01108 | 0.005 | -92.005
-9.5 | -0.996 | 0.01049 | 0.005 | -94.991
-9 | -0.965 | 0.00998 | 0.005 | -96.651
-8.5 | -0.929 | 0.00918 | 0.005 | -101.153
-8 | -0.889 | 0.00894 | 0.004 | -99.45
-7.5 | -0.845 | 0.00865 | 0.004 | -97.668
-7 | -0.799 | 0.00828 | 0.004 | -96.459
-6.5 | -0.749 | 0.008 | 0.004 | -93.649
-6 | -0.697 | 0.00775 | 0.003 | -89.95
-5.5 | -0.644 | 0.00749 | 0.003 | -85.893
-5 | -0.588 | 0.00724 | 0.003 | -81.187
-4.5 | -0.531 | 0.00702 | 0.002 | -75.603
-4 | -0.473 | 0.00683 | 0.002 | -69.293
-3.5 | -0.415 | 0.00669 | 0.002 | -62.01
-3 | -0.356 | 0.00654 | 0.002 | -54.455
-2.5 | -0.297 | 0.0064 | 0.001 | -46.379
-2 | -0.238 | 0.00627 | 0.001 | -37.878
-1.5 | -0.178 | 0.00623 | 0.001 | -28.612
-1 | -0.119 | 0.00619 | 0.001 | -19.2
-0.5 | -0.059 | 0.00619 | 0 | -9.613
0 | 0 | 0.00622 | 0 | 0
0.5 | 0.059 | 0.00619 | 0 | 9.613
1 | 0.119 | 0.00619 | -0.001 | 19.2
1.5 | 0.178 | 0.00623 | -0.001 | 28.612
2 | 0.238 | 0.00627 | -0.001 | 37.878
2.5 | 0.297 | 0.0064 | -0.001 | 46.379
3 | 0.356 | 0.00654 | -0.002 | 54.455
3.5 | 0.415 | 0.00669 | -0.002 | 62.01
4 | 0.473 | 0.00683 | -0.002 | 69.293
4.5 | 0.531 | 0.00702 | -0.002 | 75.603
5 | 0.588 | 0.00724 | -0.003 | 81.187
5.5 | 0.644 | 0.00749 | -0.003 | 85.893
6 | 0.697 | 0.00775 | -0.003 | 89.95
6.5 | 0.749 | 0.008 | -0.004 | 93.649
7 | 0.799 | 0.00828 | -0.004 | 96.459
7.5 | 0.845 | 0.00865 | -0.004 | 97.668
8 | 0.889 | 0.00894 | -0.004 | 99.45
8.5 | 0.929 | 0.00918 | -0.005 | 101.153
9 | 0.965 | 0.00998 | -0.005 | 96.651
9.5 | 0.996 | 0.01049 | -0.005 | 94.994
10 | 1.02 | 0.01108 | -0.005 | 92.012
10.5 | 1.035 | 0.01028 | -0.006 | 100.66
11 | 1.043 | 0.00933 | -0.006 | 111.797
11.5 | 1.045 | 0.01164 | -0.006 | 89.74
12 | 1.038 | 0.01248 | -0.006 | 83.194
12.5 | 1.021 | 0.01367 | -0.006 | 74.684
13 | 0.994 | 0.01598 | -0.007 | 62.181
13.5 | 0.961 | 0.0196 | -0.007 | 49.023
14 | 0.921 | 0.02561 | -0.007 | 35.98
14.5 | 0.88 | 0.03365 | -0.007 | 26.137
15 | 0.836 | 0.04437 | -0.007 | 18.832
15.5 | 0.794 | 0.05534 | -0.007 | 14.355
16 | 0.756 | 0.066 | -0.007 | 11.455
16.5 | 0.717 | 0.07885 | -0.007 | 9.093

## 146. Re 20M Mach 0.00 (2)
BIGFOIL.COM POLAR EXPORT
HN-976S
HN-976S |  |  |  | Cl Max: | 1.8136 | at alpha= | 20 | deg
XFOIL ncrit=9 |  |  |  | L/D Max: | 135.058 | at alpha= | 10.5 | deg
Re: | 20000000 |  |  | Cd Min: | 0.03491 | at alpha= | -20 | deg
Mach: | 0 |  |  | Cl=0 at alpha= | 0 | deg
|  |  |  | @ Cl=0.1, Cd= | 0.0047176
|  |  |  | @ Cl=0.4, Cd= | 0.0052203
|  |  |  | @ Cl=0.6, Cd= | 0.0058532
alpha (deg) | Cl | Cd | Cm | Cl/Cd
-20 | -1.8134 | 0.03491 | -0.0327 | -51.945
-19.5 | -1.8158 | 0.0294 | -0.034 | -61.7619
-19 | -1.805 | 0.02563 | -0.0342 | -70.4253
-18.5 | -1.7837 | 0.0229 | -0.0342 | -77.8908
-18 | -1.7568 | 0.02058 | -0.0341 | -85.3644
-17.5 | -1.7446 | 0.01896 | -0.0296 | -92.0148
-17 | -1.7353 | 0.01773 | -0.0231 | -97.8737
-16.5 | -1.7103 | 0.01677 | -0.0188 | -101.9857
-16 | -1.6756 | 0.01583 | -0.0161 | -105.8497
-15.5 | -1.6374 | 0.01495 | -0.0139 | -109.5251
-15 | -1.5963 | 0.01415 | -0.012 | -112.8127
-14.5 | -1.5532 | 0.01339 | -0.0104 | -115.997
-13.5 | -1.4652 | 0.01176 | -0.0073 | -124.5918
-13 | -1.4182 | 0.01113 | -0.0061 | -127.4214
-12.5 | -1.3701 | 0.01056 | -0.005 | -129.7443
-12 | -1.3216 | 0.01003 | -0.0038 | -131.7647
-11.5 | -1.2729 | 0.00955 | -0.0027 | -133.288
-11 | -1.2169 | 0.00908 | -0.0031 | -134.0198
-10.5 | -1.1563 | 0.00856 | -0.0045 | -135.0818
-10 | -1.1047 | 0.00819 | -0.0037 | -134.884
-9.5 | -1.054 | 0.00796 | -0.0028 | -132.4121
-9 | -1.0014 | 0.00766 | -0.0022 | -130.7311
-8.5 | -0.9479 | 0.00738 | -0.0018 | -128.4417
-8 | -0.8941 | 0.00708 | -0.0014 | -126.2853
-7.5 | -0.8399 | 0.00682 | -0.0011 | -123.1525
-7 | -0.7853 | 0.00658 | -0.0009 | -119.3465
-6.5 | -0.7302 | 0.00637 | -0.0007 | -114.6311
-6 | -0.6748 | 0.00617 | -0.0005 | -109.3679
-5.5 | -0.6196 | 0.00593 | -0.0003 | -104.4857
-5 | -0.5641 | 0.00572 | -0.0002 | -98.6189
-4.5 | -0.5086 | 0.00552 | 0 | -92.1377
-4 | -0.4526 | 0.00536 | 0 | -84.4403
-3.5 | -0.3964 | 0.00521 | 0.0001 | -76.0845
-3 | -0.3402 | 0.00506 | 0.0001 | -67.2332
-2.5 | -0.2838 | 0.00492 | 0.0002 | -57.6829
-2 | -0.2272 | 0.00485 | 0.0002 | -46.8454
-1.5 | -0.1706 | 0.00479 | 0.0001 | -35.6159
-1 | -0.1137 | 0.00472 | 0.0001 | -24.089
-0.5 | -0.0568 | 0.00471 | 0 | -12.0594
0 | 0 | 0.0047 | 0 | 0
0.5 | 0.0568 | 0.00471 | 0 | 12.0594
1 | 0.1136 | 0.00472 | -0.0001 | 24.0678
1.5 | 0.1705 | 0.00478 | -0.0001 | 35.6695
2 | 0.2272 | 0.00485 | -0.0001 | 46.8454
2.5 | 0.2838 | 0.00493 | -0.0002 | 57.5659
3 | 0.3402 | 0.00506 | -0.0001 | 67.2332
3.5 | 0.3964 | 0.00521 | -0.0001 | 76.0845
4 | 0.4525 | 0.00537 | 0 | 84.2644
4.5 | 0.5086 | 0.00552 | 0.0001 | 92.1377
5 | 0.564 | 0.00573 | 0.0002 | 98.4293
5.5 | 0.6195 | 0.00592 | 0.0004 | 104.6453
6 | 0.6748 | 0.00616 | 0.0005 | 109.5455
6.5 | 0.7301 | 0.00636 | 0.0007 | 114.7956
7 | 0.7853 | 0.00658 | 0.0009 | 119.3465
7.5 | 0.8399 | 0.00682 | 0.0011 | 123.1525
8 | 0.8941 | 0.00708 | 0.0014 | 126.2853
8.5 | 0.9479 | 0.00737 | 0.0018 | 128.616
9 | 1.0014 | 0.00765 | 0.0022 | 130.902
9.5 | 1.054 | 0.00796 | 0.0028 | 132.4121
10 | 1.1047 | 0.00819 | 0.0037 | 134.884
10.5 | 1.1561 | 0.00856 | 0.0045 | 135.0584
11.5 | 1.2729 | 0.00955 | 0.0027 | 133.288
12 | 1.3215 | 0.01003 | 0.0039 | 131.7547
12.5 | 1.37 | 0.01056 | 0.005 | 129.7348
13 | 1.4172 | 0.0112 | 0.0062 | 126.5357
13.5 | 1.4643 | 0.01183 | 0.0074 | 123.7785
14 | 1.5097 | 0.01256 | 0.0088 | 120.199
14.5 | 1.5532 | 0.01338 | 0.0104 | 116.0837
15 | 1.5963 | 0.01413 | 0.012 | 112.9724
15.5 | 1.6376 | 0.01493 | 0.0139 | 109.6852
16 | 1.6757 | 0.01581 | 0.0161 | 105.9899
16.5 | 1.7103 | 0.01676 | 0.0188 | 102.0465
17 | 1.7332 | 0.01778 | 0.0235 | 97.4803
17.5 | 1.7451 | 0.01892 | 0.0296 | 92.2357
18 | 1.7564 | 0.02058 | 0.0342 | 85.345
18.5 | 1.782 | 0.02286 | 0.0346 | 77.9528
19 | 1.8026 | 0.02574 | 0.0344 | 70.0311
19.5 | 1.8118 | 0.02972 | 0.0341 | 60.9623
20 | 1.8136 | 0.03482 | 0.0328 | 52.085

## 147. Re 20M Mach 0.10 (1)
BIGFOIL.COM POLAR EXPORT
HN-976S
HN-976S |  |  |  | Cl Max: | 1.036 | at alpha= | 11 | deg
JavaFoil+Calcfoil stall+Eppler ext transition |  |  |  | L/D Max: | 109.218 | at alpha= | 11 | deg
Re: | 20000000 |  |  | Cd Min: | 0.0062 | at alpha= | -1 | deg
Mach: | 0.1 |  |  | Cl=0 at alpha= | 0 | deg
|  |  |  | @ Cl=0.1, Cd= | 0.0062
|  |  |  | @ Cl=0.4, Cd= | 0.0066597
|  |  |  | @ Cl=0.6, Cd= | 0.0073102
alpha (deg) | Cl | Cd | Cm | Cl/Cd
-16 | -0.701 | 0.07496 | 0.006 | -9.354
-15.5 | -0.743 | 0.06263 | 0.007 | -11.868
-15 | -0.786 | 0.052 | 0.007 | -15.107
-14.5 | -0.832 | 0.04034 | 0.007 | -20.619
-14 | -0.88 | 0.02969 | 0.007 | -29.644
-13.5 | -0.926 | 0.02198 | 0.007 | -42.122
-13 | -0.965 | 0.01727 | 0.007 | -55.907
-12.5 | -0.997 | 0.01446 | 0.006 | -68.963
-12 | -1.022 | 0.01282 | 0.006 | -79.678
-11.5 | -1.034 | 0.01187 | 0.006 | -87.06
-11 | -1.036 | 0.00948 | 0.006 | -109.218
-10.5 | -1.03 | 0.00961 | 0.006 | -107.236
-10 | -1.018 | 0.01127 | 0.005 | -90.276
-9.5 | -0.996 | 0.01065 | 0.005 | -93.558
-9 | -0.966 | 0.01011 | 0.005 | -95.526
-8.5 | -0.93 | 0.00923 | 0.005 | -100.781
-8 | -0.891 | 0.00899 | 0.004 | -99.17
-7.5 | -0.848 | 0.0087 | 0.004 | -97.488
-7 | -0.802 | 0.00832 | 0.004 | -96.346
-6.5 | -0.752 | 0.00804 | 0.004 | -93.591
-6 | -0.701 | 0.00778 | 0.003 | -89.996
-5.5 | -0.647 | 0.00752 | 0.003 | -85.963
-5 | -0.591 | 0.00727 | 0.003 | -81.301
-4.5 | -0.534 | 0.00704 | 0.002 | -75.768
-4 | -0.475 | 0.00684 | 0.002 | -69.456
-3.5 | -0.417 | 0.0067 | 0.002 | -62.181
-3 | -0.358 | 0.00656 | 0.002 | -54.5
-2.5 | -0.298 | 0.00641 | 0.001 | -46.534
-2 | -0.239 | 0.00628 | 0.001 | -38.012
-1.5 | -0.179 | 0.00624 | 0.001 | -28.713
-1 | -0.12 | 0.0062 | 0.001 | -19.271
-0.5 | -0.06 | 0.0062 | 0 | -9.648
0 | 0 | 0.00623 | 0 | 0
0.5 | 0.06 | 0.0062 | 0 | 9.648
1 | 0.12 | 0.0062 | -0.001 | 19.271
1.5 | 0.179 | 0.00624 | -0.001 | 28.713
2 | 0.239 | 0.00628 | -0.001 | 38.012
2.5 | 0.298 | 0.00641 | -0.001 | 46.534
3 | 0.358 | 0.00656 | -0.002 | 54.5
3.5 | 0.417 | 0.0067 | -0.002 | 62.181
4 | 0.475 | 0.00684 | -0.002 | 69.456
4.5 | 0.534 | 0.00704 | -0.002 | 75.768
5 | 0.591 | 0.00727 | -0.003 | 81.301
5.5 | 0.647 | 0.00752 | -0.003 | 85.963
6 | 0.701 | 0.00778 | -0.003 | 89.996
6.5 | 0.752 | 0.00804 | -0.004 | 93.591
7 | 0.802 | 0.00832 | -0.004 | 96.346
7.5 | 0.848 | 0.0087 | -0.004 | 97.488
8 | 0.891 | 0.00899 | -0.004 | 99.17
8.5 | 0.93 | 0.00923 | -0.005 | 100.781
9 | 0.966 | 0.01011 | -0.005 | 95.528
9.5 | 0.996 | 0.01065 | -0.005 | 93.563
10 | 1.018 | 0.01127 | -0.005 | 90.283
10.5 | 1.03 | 0.00961 | -0.006 | 107.236
11 | 1.036 | 0.00948 | -0.006 | 109.218
11.5 | 1.034 | 0.01187 | -0.006 | 87.06
12 | 1.022 | 0.01282 | -0.006 | 79.678
12.5 | 0.997 | 0.01446 | -0.006 | 68.963
13 | 0.965 | 0.01727 | -0.007 | 55.907
13.5 | 0.926 | 0.02198 | -0.007 | 42.122
14 | 0.88 | 0.02969 | -0.007 | 29.644
14.5 | 0.832 | 0.04034 | -0.007 | 20.619
15 | 0.786 | 0.052 | -0.007 | 15.107
15.5 | 0.743 | 0.06263 | -0.007 | 11.868
16 | 0.701 | 0.07496 | -0.006 | 9.354

## 148. Re 20M Mach 0.10 (2)
BIGFOIL.COM POLAR EXPORT
HN-976S
HN-976S |  |  |  | Cl Max: | 1.7918 | at alpha= | 19 | deg
XFOIL ncrit=9 |  |  |  | L/D Max: | 134.222 | at alpha= | 10 | deg
Re: | 20000000 |  |  | Cd Min: | 0.04241 | at alpha= | -20 | deg
Mach: | 0.1 |  |  | Cl=0 at alpha= | 0 | deg
|  |  |  | @ Cl=0.1, Cd= | 0.00472
|  |  |  | @ Cl=0.4, Cd= | 0.0052234
|  |  |  | @ Cl=0.6, Cd= | 0.0058559
alpha (deg) | Cl | Cd | Cm | Cl/Cd
-20 | -1.78 | 0.04241 | -0.0321 | -41.9712
-19.5 | -1.7975 | 0.03456 | -0.0351 | -52.011
-19 | -1.7951 | 0.0294 | -0.0363 | -61.0578
-18.5 | -1.7811 | 0.02578 | -0.0365 | -69.0884
-18 | -1.7628 | 0.02264 | -0.0363 | -77.8622
-17.5 | -1.737 | 0.02028 | -0.0357 | -85.6509
-17 | -1.7275 | 0.0186 | -0.0303 | -92.8763
-16.5 | -1.7155 | 0.01753 | -0.0236 | -97.8608
-16 | -1.6846 | 0.01648 | -0.02 | -102.2209
-15.5 | -1.6481 | 0.01551 | -0.0173 | -106.2605
-15 | -1.6078 | 0.01462 | -0.015 | -109.9726
-14.5 | -1.5652 | 0.01379 | -0.013 | -113.5025
-13.5 | -1.4761 | 0.01215 | -0.0094 | -121.4897
-13 | -1.429 | 0.01144 | -0.0079 | -124.9126
-12.5 | -1.3808 | 0.01081 | -0.0066 | -127.7336
-12 | -1.3324 | 0.01019 | -0.0052 | -130.7556
-11.5 | -1.2831 | 0.00968 | -0.0039 | -132.5517
-11 | -1.2271 | 0.00919 | -0.004 | -133.5256
-10.5 | -1.1657 | 0.00869 | -0.0053 | -134.1427
-10 | -1.1128 | 0.00829 | -0.0046 | -134.234
-9.5 | -1.0619 | 0.00802 | -0.0035 | -132.4065
-9 | -1.0086 | 0.00774 | -0.0029 | -130.3101
-8.5 | -0.9548 | 0.00743 | -0.0023 | -128.5061
-8 | -0.9005 | 0.00713 | -0.0019 | -126.2973
-7.5 | -0.8458 | 0.00686 | -0.0015 | -123.2945
-7 | -0.7906 | 0.00661 | -0.0012 | -119.6067
-6.5 | -0.735 | 0.0064 | -0.001 | -114.8438
-6 | -0.6792 | 0.00619 | -0.0008 | -109.7254
-5.5 | -0.6236 | 0.00594 | -0.0005 | -104.9832
-5 | -0.5677 | 0.00574 | -0.0003 | -98.9024
-4.5 | -0.5118 | 0.00553 | -0.0002 | -92.5497
-4 | -0.4554 | 0.00537 | -0.0001 | -84.8045
-3.5 | -0.3988 | 0.00522 | 0 | -76.3985
-3 | -0.3423 | 0.00506 | 0.0001 | -67.6482
-2.5 | -0.2856 | 0.00493 | 0.0001 | -57.931
-2 | -0.2286 | 0.00485 | 0.0001 | -47.134
-1.5 | -0.1716 | 0.00479 | 0.0001 | -35.8246
-1 | -0.1143 | 0.00472 | 0.0001 | -24.2161
-0.5 | -0.0571 | 0.00472 | 0 | -12.0975
0 | 0 | 0.0047 | 0 | 0
0.5 | 0.0571 | 0.00472 | 0 | 12.0975
1 | 0.1143 | 0.00472 | -0.0001 | 24.2161
1.5 | 0.1715 | 0.00479 | -0.0001 | 35.8038
2 | 0.2285 | 0.00485 | -0.0001 | 47.1134
2.5 | 0.2855 | 0.00493 | -0.0001 | 57.9108
3 | 0.3423 | 0.00506 | -0.0001 | 67.6482
3.5 | 0.3988 | 0.00522 | 0 | 76.3985
4 | 0.4553 | 0.00538 | 0.0001 | 84.6283
5 | 0.5676 | 0.00574 | 0.0003 | 98.885
5.5 | 0.6235 | 0.00594 | 0.0005 | 104.9663
6 | 0.6792 | 0.00618 | 0.0007 | 109.9029
6.5 | 0.735 | 0.00639 | 0.001 | 115.0235
7 | 0.7906 | 0.00661 | 0.0012 | 119.6067
7.5 | 0.8457 | 0.00686 | 0.0015 | 123.2799
8 | 0.9005 | 0.00713 | 0.0019 | 126.2973
8.5 | 0.9548 | 0.00742 | 0.0023 | 128.6792
9 | 1.0087 | 0.00773 | 0.0028 | 130.4916
9.5 | 1.062 | 0.00802 | 0.0035 | 132.419
10 | 1.1127 | 0.00829 | 0.0046 | 134.222
11 | 1.2268 | 0.00919 | 0.0041 | 133.4929
11.5 | 1.2831 | 0.00968 | 0.0039 | 132.5517
12 | 1.3322 | 0.01019 | 0.0052 | 130.736
12.5 | 1.3807 | 0.0108 | 0.0066 | 127.8426
13 | 1.4275 | 0.01157 | 0.0082 | 123.3794
14 | 1.5207 | 0.013 | 0.0112 | 116.9769
14.5 | 1.5652 | 0.01378 | 0.013 | 113.5849
15 | 1.608 | 0.0146 | 0.0149 | 110.137
15.5 | 1.6485 | 0.01547 | 0.0172 | 106.5611
16 | 1.6848 | 0.01646 | 0.02 | 102.3572
16.5 | 1.7155 | 0.01752 | 0.0236 | 97.9167
17 | 1.7248 | 0.01869 | 0.0306 | 92.2846
17.5 | 1.7379 | 0.02022 | 0.0356 | 85.9496
18 | 1.7611 | 0.0226 | 0.0367 | 77.9248
18.5 | 1.7803 | 0.02575 | 0.0367 | 69.1379
19 | 1.7918 | 0.02964 | 0.0363 | 60.4521
19.5 | 1.7911 | 0.03519 | 0.0349 | 50.898
20 | 1.7805 | 0.04231 | 0.0322 | 42.0823

## 149. Re 20M Mach 0.25 (1)
BIGFOIL.COM POLAR EXPORT
HN-976S
HN-976S |  |  |  | Cl Max: | 0.992 | at alpha= | 10 | deg
JavaFoil+Calcfoil stall+Eppler ext transition |  |  |  | L/D Max: | 100.988 | at alpha= | 10 | deg
Re: | 20000000 |  |  | Cd Min: | 0.00625 | at alpha= | -1 | deg
Mach: | 0.25 |  |  | Cl=0 at alpha= | 0 | deg
|  |  |  | @ Cl=0.1, Cd= | 0.0062611
|  |  |  | @ Cl=0.4, Cd= | 0.0067212
|  |  |  | @ Cl=0.6, Cd= | 0.09548
alpha (deg) | Cl | Cd | Cm | Cl/Cd
-15 | -0.407 | 0.09548 | 0.005 | -4.263
-14.5 | -0.482 | 0.08578 | 0.005 | -5.625
-14 | -0.557 | 0.07388 | 0.006 | -7.535
-13.5 | -0.634 | 0.05799 | 0.006 | -10.929
-13 | -0.716 | 0.04018 | 0.006 | -17.814
-12.5 | -0.796 | 0.02659 | 0.006 | -29.931
-12 | -0.869 | 0.01805 | 0.006 | -48.14
-11.5 | -0.926 | 0.01425 | 0.006 | -64.975
-11 | -0.966 | 0.01249 | 0.006 | -77.321
-10.5 | -0.985 | 0.0116 | 0.006 | -84.942
-10 | -0.992 | 0.00987 | 0.006 | -100.531
-9.5 | -0.987 | 0.01154 | 0.005 | -85.458
-9 | -0.965 | 0.01073 | 0.005 | -89.928
-8.5 | -0.937 | 0.01015 | 0.005 | -92.302
-8 | -0.902 | 0.0097 | 0.004 | -93.06
-7.5 | -0.863 | 0.00898 | 0.004 | -96.088
-7 | -0.818 | 0.00859 | 0.004 | -95.255
-6.5 | -0.769 | 0.00825 | 0.004 | -93.235
-6 | -0.718 | 0.00797 | 0.003 | -89.997
-5.5 | -0.663 | 0.00769 | 0.003 | -86.268
-5 | -0.606 | 0.0074 | 0.003 | -81.937
-4.5 | -0.548 | 0.00716 | 0.003 | -76.479
-4 | -0.488 | 0.00696 | 0.002 | -70.196
-3.5 | -0.428 | 0.00679 | 0.002 | -63.078
-3 | -0.367 | 0.00664 | 0.002 | -55.36
-2.5 | -0.307 | 0.00647 | 0.001 | -47.344
-2 | -0.245 | 0.00634 | 0.001 | -38.712
-1.5 | -0.184 | 0.00629 | 0.001 | -29.267
-1 | -0.123 | 0.00625 | 0.001 | -19.659
-0.5 | -0.061 | 0.00628 | 0 | -9.785
0 | 0 | 0.00628 | 0 | 0
0.5 | 0.061 | 0.00628 | 0 | 9.785
1 | 0.123 | 0.00625 | -0.001 | 19.659
1.5 | 0.184 | 0.00629 | -0.001 | 29.267
2 | 0.245 | 0.00634 | -0.001 | 38.712
2.5 | 0.307 | 0.00647 | -0.001 | 47.344
3 | 0.367 | 0.00664 | -0.002 | 55.36
3.5 | 0.428 | 0.00679 | -0.002 | 63.078
4 | 0.488 | 0.00696 | -0.002 | 70.196
4.5 | 0.548 | 0.00716 | -0.003 | 76.479
5 | 0.606 | 0.0074 | -0.003 | 81.937
5.5 | 0.663 | 0.00769 | -0.003 | 86.268
6 | 0.718 | 0.00797 | -0.003 | 89.997
6.5 | 0.769 | 0.00825 | -0.004 | 93.235
7 | 0.818 | 0.00859 | -0.004 | 95.255
7.5 | 0.863 | 0.00898 | -0.004 | 96.088
8 | 0.902 | 0.0097 | -0.004 | 93.06
8.5 | 0.937 | 0.01015 | -0.005 | 92.303
9 | 0.965 | 0.01073 | -0.005 | 89.932
9.5 | 0.987 | 0.01154 | -0.005 | 85.467
10 | 0.992 | 0.00982 | -0.006 | 100.988
10.5 | 0.985 | 0.0116 | -0.006 | 84.942
11 | 0.966 | 0.01249 | -0.006 | 77.321
11.5 | 0.926 | 0.01425 | -0.006 | 64.975
12 | 0.868 | 0.01819 | -0.006 | 47.738
12.5 | 0.796 | 0.02659 | -0.006 | 29.931
13 | 0.716 | 0.04018 | -0.006 | 17.814
13.5 | 0.636 | 0.05599 | -0.006 | 11.364
14 | 0.557 | 0.07394 | -0.006 | 7.528
14.5 | 0.482 | 0.08585 | -0.005 | 5.619
15 | 0.407 | 0.09548 | -0.005 | 4.263

## 150. Re 20M Mach 0.25 (2)
BIGFOIL.COM POLAR EXPORT
HN-976S
HN-976S |  |  |  | Cl Max: | 1.6505 | at alpha= | 16 | deg
XFOIL ncrit=9 |  |  |  | L/D Max: | 131.636 | at alpha= | 10 | deg
Re: | 20000000 |  |  | Cd Min: | 0.13012 | at alpha= | -20 | deg
Mach: | 0.25 |  |  | Cl=0 at alpha= | 0 | deg
|  |  |  | @ Cl=0.1, Cd= | 0.00472
|  |  |  | @ Cl=0.4, Cd= | 0.0052303
|  |  |  | @ Cl=0.6, Cd= | 0.0058635
alpha (deg) | Cl | Cd | Cm | Cl/Cd
-20 | -1.2573 | 0.13012 | 0.0057 | -9.6626
-19.5 | -1.3798 | 0.10773 | -0.0044 | -12.8079
-19 | -1.4399 | 0.0923 | -0.0124 | -15.6002
-18.5 | -1.4602 | 0.08229 | -0.017 | -17.7446
-18 | -1.5284 | 0.06593 | -0.0262 | -23.1822
-17.5 | -1.5803 | 0.05222 | -0.0337 | -30.2624
-17 | -1.6361 | 0.03856 | -0.0415 | -42.43
-16.5 | -1.6452 | 0.03108 | -0.0445 | -52.9344
-16 | -1.6475 | 0.02517 | -0.0454 | -65.4549
-15.5 | -1.6309 | 0.02119 | -0.0449 | -76.9655
-15 | -1.6181 | 0.01887 | -0.0397 | -85.7499
-14.5 | -1.6081 | 0.01726 | -0.0316 | -93.1692
-14 | -1.5759 | 0.01569 | -0.0267 | -100.4398
-13.5 | -1.5358 | 0.01433 | -0.0227 | -107.1738
-13 | -1.4889 | 0.01331 | -0.0196 | -111.8633
-12.5 | -1.4401 | 0.01236 | -0.0168 | -116.5129
-12 | -1.3906 | 0.01142 | -0.014 | -121.7688
-11.5 | -1.3396 | 0.01063 | -0.0115 | -126.0207
-11 | -1.285 | 0.00992 | -0.0098 | -129.5363
-10.5 | -1.2208 | 0.00929 | -0.01 | -131.4101
-10 | -1.1586 | 0.0088 | -0.0098 | -131.6591
-9.5 | -1.1058 | 0.00849 | -0.0078 | -130.2473
-9 | -1.05 | 0.00809 | -0.0064 | -129.7899
-8.5 | -0.9929 | 0.00775 | -0.0054 | -128.1161
-8 | -0.9356 | 0.00741 | -0.0045 | -126.2618
-7.5 | -0.8782 | 0.00709 | -0.0037 | -123.8646
-7 | -0.8203 | 0.0068 | -0.0031 | -120.6324
-6.5 | -0.7622 | 0.00654 | -0.0025 | -116.5443
-6 | -0.7039 | 0.0063 | -0.002 | -111.7302
-5.5 | -0.6456 | 0.00606 | -0.0016 | -106.5347
-5 | -0.5877 | 0.0058 | -0.0012 | -101.3276
-4.5 | -0.5295 | 0.0056 | -0.0008 | -94.5536
-4 | -0.471 | 0.00542 | -0.0006 | -86.9004
-3.5 | -0.4123 | 0.00526 | -0.0004 | -78.384
-3 | -0.3537 | 0.00509 | -0.0002 | -69.4892
-2.5 | -0.295 | 0.00495 | -0.0001 | -59.596
-2 | -0.2362 | 0.00486 | 0 | -48.6008
-1.5 | -0.1772 | 0.0048 | 0 | -36.9167
-1 | -0.1181 | 0.00473 | 0 | -24.9683
-0.5 | -0.0589 | 0.00472 | 0 | -12.4788
0 | 0 | 0.0047 | 0 | 0
0.5 | 0.0589 | 0.00472 | 0 | 12.4788
1 | 0.1181 | 0.00472 | 0 | 25.0212
1.5 | 0.1772 | 0.0048 | 0 | 36.9167
2 | 0.2361 | 0.00487 | 0 | 48.4805
2.5 | 0.295 | 0.00495 | 0.0001 | 59.596
3 | 0.3538 | 0.00508 | 0.0002 | 69.6457
3.5 | 0.4122 | 0.00527 | 0.0004 | 78.2163
4 | 0.471 | 0.00542 | 0.0006 | 86.9004
4.5 | 0.5294 | 0.00561 | 0.0008 | 94.3672
5 | 0.5876 | 0.00581 | 0.0012 | 101.136
5.5 | 0.6456 | 0.00606 | 0.0016 | 106.5347
6 | 0.7039 | 0.0063 | 0.002 | 111.7302
6.5 | 0.7622 | 0.00654 | 0.0025 | 116.5443
7 | 0.8203 | 0.0068 | 0.0031 | 120.6324
7.5 | 0.8782 | 0.00709 | 0.0037 | 123.8646
8 | 0.9356 | 0.00741 | 0.0045 | 126.2618
8.5 | 0.9929 | 0.00775 | 0.0054 | 128.1161
9 | 1.05 | 0.00809 | 0.0064 | 129.7899
9.5 | 1.1059 | 0.00849 | 0.0077 | 130.2591
10 | 1.1584 | 0.0088 | 0.0099 | 131.6364
10.5 | 1.2206 | 0.00929 | 0.01 | 131.3886
11 | 1.2848 | 0.00991 | 0.0098 | 129.6468
11.5 | 1.3396 | 0.01062 | 0.0115 | 126.1394
12 | 1.3906 | 0.01141 | 0.0141 | 121.8755
12.5 | 1.4401 | 0.01234 | 0.0168 | 116.7018
13.5 | 1.5342 | 0.01443 | 0.0229 | 106.3202
14 | 1.5767 | 0.01562 | 0.0266 | 100.9411
14.5 | 1.6094 | 0.01718 | 0.0314 | 93.6787
15 | 1.6244 | 0.01864 | 0.039 | 87.1459
15.5 | 1.6362 | 0.02058 | 0.0452 | 79.5044
16 | 1.6505 | 0.02481 | 0.0456 | 66.5256
16.5 | 1.6445 | 0.03107 | 0.0445 | 52.9289
17 | 1.6145 | 0.04099 | 0.0398 | 39.3877
17.5 | 1.5855 | 0.05157 | 0.0342 | 30.7446
18 | 1.5269 | 0.06616 | 0.0259 | 23.0789
18.5 | 1.4596 | 0.08245 | 0.0168 | 17.7029
19 | 1.4177 | 0.09553 | 0.0101 | 14.8404
19.5 | 1.3296 | 0.1151 | -0.0005 | 11.5517
20 | 1.2612 | 0.12973 | -0.0057 | 9.7217

## 151. Re 20M Mach 0.50 (1)
BIGFOIL.COM POLAR EXPORT
HN-976S
HN-976S |  |  |  | Cl Max: | 1.088 | at alpha= | 20 | deg
JavaFoil+Calcfoil stall+Eppler ext transition |  |  |  | L/D Max: | 88.13 | at alpha= | 6 | deg
Re: | 20000000 |  |  | Cd Min: | 0.00645 | at alpha= | -0.5 | deg
Mach: | 0.5 |  |  | Cl=0 at alpha= | 0 | deg
|  |  |  | @ Cl=0.1, Cd= | 0.0064546
|  |  |  | @ Cl=0.4, Cd= | 0.0069462
|  |  |  | @ Cl=0.6, Cd= | 0.0076526
alpha (deg) | Cl | Cd | Cm | Cl/Cd
-20 | -1.088 | 0.19284 | 0.007 | -5.641
-19.5 | -1.061 | 0.18391 | 0.007 | -5.769
-19 | -1.033 | 0.18022 | 0.007 | -5.731
-18.5 | -1.005 | 0.17554 | 0.007 | -5.727
-18 | -0.978 | 0.17154 | 0.006 | -5.7
-17.5 | -0.953 | 0.1556 | 0.006 | -6.127
-17 | -0.925 | 0.15037 | 0.006 | -6.154
-16.5 | -0.897 | 0.14767 | 0.006 | -6.077
-16 | -0.87 | 0.14252 | 0.006 | -6.102
-15.5 | -0.846 | 0.12182 | 0.006 | -6.948
-15 | -0.818 | 0.11615 | 0.005 | -7.045
-14.5 | -0.789 | 0.11289 | 0.005 | -6.992
-14 | -0.763 | 0.10406 | 0.005 | -7.333
-13.5 | -0.745 | 0.08875 | 0.005 | -8.397
-13 | -0.722 | 0.07975 | 0.005 | -9.055
-12.5 | -0.717 | 0.05916 | 0.006 | -12.116
-12 | -0.669 | 0.07178 | 0.005 | -9.316
-11.5 | -0.685 | 0.03977 | 0.006 | -17.226
-11 | -0.692 | 0.02259 | 0.006 | -30.64
-10.5 | -0.619 | 0.04057 | 0.005 | -15.258
-10 | -0.638 | 0.01893 | 0.006 | -33.729
-9.5 | -0.529 | 0.0562 | 0.004 | -9.419
-9 | -0.586 | 0.01541 | 0.005 | -38.033
-8.5 | -0.54 | 0.01838 | 0.005 | -29.371
-8 | -0.538 | 0.01165 | 0.005 | -46.217
-7.5 | -0.832 | 0.00956 | 0.005 | -86.977
-7 | -0.849 | 0.01087 | 0.004 | -78.098
-6.5 | -0.826 | 0.00992 | 0.004 | -83.245
-6 | -0.784 | 0.00891 | 0.004 | -87.95
-5.5 | -0.732 | 0.00854 | 0.003 | -85.719
-5 | -0.673 | 0.0081 | 0.003 | -83.09
-4.5 | -0.609 | 0.00773 | 0.003 | -78.894
-4 | -0.544 | 0.00745 | 0.003 | -73.062
-3.5 | -0.478 | 0.00718 | 0.002 | -66.546
-3 | -0.41 | 0.00698 | 0.002 | -58.761
-2.5 | -0.342 | 0.0068 | 0.002 | -50.335
-2 | -0.274 | 0.0066 | 0.001 | -41.562
-1.5 | -0.206 | 0.00652 | 0.001 | -31.554
-1 | -0.137 | 0.00646 | 0.001 | -21.246
-0.5 | -0.069 | 0.00645 | 0 | -10.641
0 | 0 | 0.00649 | 0 | 0
0.5 | 0.069 | 0.00645 | 0 | 10.641
1 | 0.137 | 0.00646 | -0.001 | 21.246
1.5 | 0.206 | 0.00652 | -0.001 | 31.554
2 | 0.274 | 0.0066 | -0.001 | 41.562
2.5 | 0.342 | 0.00675 | -0.002 | 50.733
3 | 0.41 | 0.00698 | -0.002 | 58.761
3.5 | 0.478 | 0.00718 | -0.002 | 66.546
4 | 0.544 | 0.00742 | -0.003 | 73.311
4.5 | 0.609 | 0.00769 | -0.003 | 79.252
5 | 0.673 | 0.0081 | -0.003 | 83.09
5.5 | 0.732 | 0.0085 | -0.003 | 86.144
6 | 0.784 | 0.00889 | -0.004 | 88.13
6.5 | 0.826 | 0.00991 | -0.004 | 83.315
7 | 0.849 | 0.01088 | -0.004 | 78.038
7.5 | 0.832 | 0.00957 | -0.005 | 86.901
8 | 0.538 | 0.01172 | -0.005 | 45.917
8.5 | 0.542 | 0.01785 | -0.005 | 30.347
9 | 0.587 | 0.01525 | -0.005 | 38.482
9.5 | 0.527 | 0.05752 | -0.004 | 9.17
10 | 0.639 | 0.01863 | -0.006 | 34.311
10.5 | 0.621 | 0.03944 | -0.005 | 15.747
11 | 0.694 | 0.02209 | -0.006 | 31.407
11.5 | 0.689 | 0.0378 | -0.006 | 18.228
12 | 0.672 | 0.06948 | -0.005 | 9.666
12.5 | 0.718 | 0.05834 | -0.006 | 12.311
13 | 0.721 | 0.08095 | -0.005 | 8.906
13.5 | 0.744 | 0.08978 | -0.005 | 8.291
14 | 0.763 | 0.1038 | -0.005 | 7.354
14.5 | 0.79 | 0.11203 | -0.005 | 7.048
15 | 0.819 | 0.11544 | -0.005 | 7.092
15.5 | 0.847 | 0.12113 | -0.006 | 6.99
16 | 0.87 | 0.14252 | -0.006 | 6.101
16.5 | 0.897 | 0.14813 | -0.006 | 6.058
17 | 0.925 | 0.15103 | -0.006 | 6.127
17.5 | 0.953 | 0.15633 | -0.006 | 6.098
18 | 0.978 | 0.17185 | -0.006 | 5.69
18.5 | 1.005 | 0.1762 | -0.007 | 5.706
19 | 1.033 | 0.18022 | -0.007 | 5.73
19.5 | 1.061 | 0.18447 | -0.007 | 5.751
20 | 1.088 | 0.19202 | -0.007 | 5.665

## 152. Re 20M Mach 0.50 (2)
BIGFOIL.COM POLAR EXPORT
HN-976S
HN-976S |  |  |  | Cl Max: | 1.1416 | at alpha= | 8.5 | deg
XFOIL ncrit=9 |  |  |  | L/D Max: | 127.679 | at alpha= | 7.5 | deg
Re: | 20000000 |  |  | Cd Min: | 0.11501 | at alpha= | -13.5 | deg
Mach: | 0.5 |  |  | Cl=0 at alpha= | 0 | deg
|  |  |  | @ Cl=0.1, Cd= | 0.0047893
|  |  |  | @ Cl=0.4, Cd= | 0.0052061
|  |  |  | @ Cl=0.6, Cd= | 0.0058436
alpha (deg) | Cl | Cd | Cm | Cl/Cd
-13.5 | -0.8971 | 0.11501 | 0.0062 | -7.8002
-13 | -0.9182 | 0.10354 | 0.0005 | -8.8681
-12.5 | -0.9386 | 0.09242 | -0.0051 | -10.1558
-12 | -0.9651 | 0.08078 | -0.0111 | -11.9473
-11.5 | -0.9939 | 0.06903 | -0.0175 | -14.3981
-11 | -1.0217 | 0.05731 | -0.0242 | -17.8276
-10.5 | -1.0516 | 0.04498 | -0.0327 | -23.3793
-10 | -1.0803 | 0.03195 | -0.0445 | -33.8122
-9.5 | -1.1077 | 0.0219 | -0.0514 | -50.5799
-9 | -1.1378 | 0.01689 | -0.042 | -67.3653
-8.5 | -1.1414 | 0.01223 | -0.031 | -93.3279
-8 | -1.1053 | 0.0089 | -0.0217 | -124.191
-7.5 | -1.0342 | 0.0081 | -0.0172 | -127.679
-7 | -0.9615 | 0.00765 | -0.0141 | -125.6863
-6.5 | -0.8901 | 0.00722 | -0.0115 | -123.2825
-6 | -0.8193 | 0.00684 | -0.0093 | -119.7807
-5.5 | -0.7486 | 0.00653 | -0.0075 | -114.6401
-5 | -0.6795 | 0.00619 | -0.0058 | -109.7738
-4.5 | -0.6109 | 0.00587 | -0.0045 | -104.0716
-4 | -0.5421 | 0.00566 | -0.0034 | -95.7774
-3.5 | -0.4737 | 0.00544 | -0.0026 | -87.0772
-3 | -0.4058 | 0.00523 | -0.0019 | -77.5908
-2.5 | -0.3381 | 0.00506 | -0.0013 | -66.8182
-2 | -0.2704 | 0.00493 | -0.0009 | -54.8479
-1.5 | -0.2025 | 0.00487 | -0.0006 | -41.5811
-1 | -0.135 | 0.00481 | -0.0003 | -28.0665
-0.5 | -0.0674 | 0.00477 | -0.0002 | -14.13
0 | 0 | 0.00474 | 0 | 0
0.5 | 0.0674 | 0.00477 | 0.0002 | 14.13
1 | 0.135 | 0.00481 | 0.0004 | 28.0665
1.5 | 0.2025 | 0.00487 | 0.0006 | 41.5811
2 | 0.2704 | 0.00493 | 0.0009 | 54.8479
2.5 | 0.3381 | 0.00506 | 0.0013 | 66.8182
3 | 0.4059 | 0.00522 | 0.0018 | 77.7586
4 | 0.542 | 0.00565 | 0.0034 | 95.9292
4.5 | 0.6109 | 0.00588 | 0.0045 | 103.8946
5 | 0.6794 | 0.00618 | 0.0058 | 109.9353
5.5 | 0.7486 | 0.00653 | 0.0075 | 114.6401
6 | 0.8192 | 0.00683 | 0.0093 | 119.9414
6.5 | 0.89 | 0.00722 | 0.0115 | 123.2687
7 | 0.9615 | 0.00764 | 0.0141 | 125.8508
7.5 | 1.0342 | 0.0081 | 0.0172 | 127.679
8 | 1.1054 | 0.00889 | 0.0216 | 124.342
8.5 | 1.1416 | 0.01221 | 0.031 | 93.4971
9 | 1.1375 | 0.01691 | 0.042 | 67.2679
9.5 | 1.1073 | 0.02185 | 0.0516 | 50.6773
10 | 1.0832 | 0.03205 | 0.0439 | 33.7972
10.5 | 1.0521 | 0.04488 | 0.0328 | 23.4425
11 | 1.0233 | 0.05709 | 0.0245 | 17.9243
11.5 | 0.9923 | 0.06923 | 0.0173 | 14.3334
12 | 0.9629 | 0.08108 | 0.0109 | 11.8759
12.5 | 0.9392 | 0.09234 | 0.0051 | 10.1711
13 | 0.917 | 0.10376 | -0.0007 | 8.8377
13.5 | 0.8987 | 0.11483 | -0.0061 | 7.8264