## index
index | Re | Mach | Datasource
1 | 50000 | 0 | JavaFoil+Calcfoil stall+Eppler ext transition
2 | 50000 | 0 | XFOIL ncrit=9
3 | 50000 | 0.1 | JavaFoil+Calcfoil stall+Eppler ext transition
4 | 50000 | 0.1 | XFOIL ncrit=9
5 | 50000 | 0.25 | JavaFoil+Calcfoil stall+Eppler ext transition
6 | 50000 | 0.25 | XFOIL ncrit=9
7 | 50000 | 0.5 | JavaFoil+Calcfoil stall+Eppler ext transition
8 | 50000 | 0.5 | XFOIL ncrit=9
9 | 100000 | 0 | JavaFoil+Calcfoil stall+Eppler ext transition
10 | 100000 | 0 | XFOIL ncrit=9
11 | 100000 | 0.1 | JavaFoil+Calcfoil stall+Eppler ext transition
12 | 100000 | 0.1 | XFOIL ncrit=9
13 | 100000 | 0.25 | JavaFoil+Calcfoil stall+Eppler ext transition
14 | 100000 | 0.25 | XFOIL ncrit=9
15 | 100000 | 0.5 | JavaFoil+Calcfoil stall+Eppler ext transition
16 | 100000 | 0.5 | XFOIL ncrit=9
17 | 250000 | 0 | JavaFoil+Calcfoil stall+Eppler ext transition
18 | 250000 | 0 | XFOIL ncrit=9
19 | 250000 | 0.1 | JavaFoil+Calcfoil stall+Eppler ext transition
20 | 250000 | 0.1 | XFOIL ncrit=9
21 | 250000 | 0.25 | JavaFoil+Calcfoil stall+Eppler ext transition
22 | 250000 | 0.25 | XFOIL ncrit=9
23 | 250000 | 0.5 | JavaFoil+Calcfoil stall+Eppler ext transition
24 | 250000 | 0.5 | XFOIL ncrit=9
25 | 500000 | 0 | JavaFoil+Calcfoil stall+Eppler ext transition
26 | 500000 | 0 | XFOIL ncrit=9
27 | 500000 | 0.1 | JavaFoil+Calcfoil stall+Eppler ext transition
28 | 500000 | 0.1 | XFOIL ncrit=9
29 | 500000 | 0.25 | JavaFoil+Calcfoil stall+Eppler ext transition
30 | 500000 | 0.25 | XFOIL ncrit=9
31 | 500000 | 0.5 | JavaFoil+Calcfoil stall+Eppler ext transition
32 | 500000 | 0.5 | XFOIL ncrit=9
33 | 750000 | 0 | JavaFoil+Calcfoil stall+Eppler ext transition
34 | 750000 | 0 | XFOIL ncrit=9
35 | 750000 | 0.1 | JavaFoil+Calcfoil stall+Eppler ext transition
36 | 750000 | 0.1 | XFOIL ncrit=9
37 | 750000 | 0.25 | JavaFoil+Calcfoil stall+Eppler ext transition
38 | 750000 | 0.25 | XFOIL ncrit=9
39 | 750000 | 0.5 | JavaFoil+Calcfoil stall+Eppler ext transition
40 | 750000 | 0.5 | XFOIL ncrit=9
41 | 1000000 | 0 | JavaFoil+Calcfoil stall+Eppler ext transition
42 | 1000000 | 0 | XFOIL ncrit=9
43 | 1000000 | 0.1 | JavaFoil+Calcfoil stall+Eppler ext transition
44 | 1000000 | 0.1 | XFOIL ncrit=9
45 | 1000000 | 0.25 | JavaFoil+Calcfoil stall+Eppler ext transition
46 | 1000000 | 0.25 | XFOIL ncrit=9
47 | 1000000 | 0.5 | JavaFoil+Calcfoil stall+Eppler ext transition
48 | 1000000 | 0.5 | XFOIL ncrit=9
49 | 2000000 | 0 | JavaFoil+Calcfoil stall+Eppler ext transition
50 | 2000000 | 0 | XFOIL ncrit=9
51 | 2000000 | 0.1 | JavaFoil+Calcfoil stall+Eppler ext transition
52 | 2000000 | 0.1 | XFOIL ncrit=9
53 | 2000000 | 0.25 | JavaFoil+Calcfoil stall+Eppler ext transition
54 | 2000000 | 0.25 | XFOIL ncrit=9
55 | 2000000 | 0.5 | JavaFoil+Calcfoil stall+Eppler ext transition
56 | 2000000 | 0.5 | XFOIL ncrit=9
57 | 3000000 | 0 | JavaFoil+Calcfoil stall+Eppler ext transition
58 | 3000000 | 0 | XFOIL ncrit=9
59 | 3000000 | 0.1 | JavaFoil+Calcfoil stall+Eppler ext transition
60 | 3000000 | 0.1 | XFOIL ncrit=9
61 | 3000000 | 0.25 | JavaFoil+Calcfoil stall+Eppler ext transition
62 | 3000000 | 0.25 | XFOIL ncrit=9
63 | 3000000 | 0.5 | JavaFoil+Calcfoil stall+Eppler ext transition
64 | 3000000 | 0.5 | XFOIL ncrit=9
65 | 4000000 | 0 | JavaFoil+Calcfoil stall+Eppler ext transition
66 | 4000000 | 0 | XFOIL ncrit=9
67 | 4000000 | 0.1 | JavaFoil+Calcfoil stall+Eppler ext transition
68 | 4000000 | 0.1 | XFOIL ncrit=9
69 | 4000000 | 0.25 | JavaFoil+Calcfoil stall+Eppler ext transition
70 | 4000000 | 0.25 | XFOIL ncrit=9
71 | 4000000 | 0.5 | JavaFoil+Calcfoil stall+Eppler ext transition
72 | 4000000 | 0.5 | XFOIL ncrit=9
73 | 5000000 | 0 | JavaFoil+Calcfoil stall+Eppler ext transition
74 | 5000000 | 0 | XFOIL ncrit=9
75 | 5000000 | 0.1 | JavaFoil+Calcfoil stall+Eppler ext transition
76 | 5000000 | 0.1 | XFOIL ncrit=9
77 | 5000000 | 0.25 | JavaFoil+Calcfoil stall+Eppler ext transition
78 | 5000000 | 0.25 | XFOIL ncrit=9
79 | 5000000 | 0.5 | JavaFoil+Calcfoil stall+Eppler ext transition
80 | 5000000 | 0.5 | XFOIL ncrit=9
81 | 6000000 | 0 | JavaFoil+Calcfoil stall+Eppler ext transition
82 | 6000000 | 0 | XFOIL ncrit=9
83 | 6000000 | 0.1 | JavaFoil+Calcfoil stall+Eppler ext transition
84 | 6000000 | 0.1 | XFOIL ncrit=9
85 | 6000000 | 0.25 | JavaFoil+Calcfoil stall+Eppler ext transition
86 | 6000000 | 0.25 | XFOIL ncrit=9
87 | 6000000 | 0.5 | JavaFoil+Calcfoil stall+Eppler ext transition
88 | 6000000 | 0.5 | XFOIL ncrit=9
89 | 7000000 | 0 | JavaFoil+Calcfoil stall+Eppler ext transition
90 | 7000000 | 0 | XFOIL ncrit=9
91 | 7000000 | 0.1 | JavaFoil+Calcfoil stall+Eppler ext transition
92 | 7000000 | 0.1 | XFOIL ncrit=9
93 | 7000000 | 0.25 | JavaFoil+Calcfoil stall+Eppler ext transition
94 | 7000000 | 0.25 | XFOIL ncrit=9
95 | 7000000 | 0.5 | JavaFoil+Calcfoil stall+Eppler ext transition
96 | 7000000 | 0.5 | XFOIL ncrit=9
97 | 8000000 | 0 | JavaFoil+Calcfoil stall+Eppler ext transition
98 | 8000000 | 0 | XFOIL ncrit=9
99 | 8000000 | 0.1 | JavaFoil+Calcfoil stall+Eppler ext transition
100 | 8000000 | 0.1 | XFOIL ncrit=9
101 | 8000000 | 0.25 | JavaFoil+Calcfoil stall+Eppler ext transition
102 | 8000000 | 0.25 | XFOIL ncrit=9
103 | 8000000 | 0.5 | JavaFoil+Calcfoil stall+Eppler ext transition
104 | 8000000 | 0.5 | XFOIL ncrit=9
105 | 10000000 | 0 | JavaFoil+Calcfoil stall+Eppler ext transition
106 | 10000000 | 0 | XFOIL ncrit=9
107 | 10000000 | 0.1 | JavaFoil+Calcfoil stall+Eppler ext transition
108 | 10000000 | 0.1 | XFOIL ncrit=9
109 | 10000000 | 0.25 | JavaFoil+Calcfoil stall+Eppler ext transition
110 | 10000000 | 0.25 | XFOIL ncrit=9
111 | 10000000 | 0.5 | JavaFoil+Calcfoil stall+Eppler ext transition
112 | 10000000 | 0.5 | XFOIL ncrit=9
113 | 12000000 | 0 | JavaFoil+Calcfoil stall+Eppler ext transition
114 | 12000000 | 0 | XFOIL ncrit=9
115 | 12000000 | 0.1 | JavaFoil+Calcfoil stall+Eppler ext transition
116 | 12000000 | 0.1 | XFOIL ncrit=9
117 | 12000000 | 0.25 | JavaFoil+Calcfoil stall+Eppler ext transition
118 | 12000000 | 0.25 | XFOIL ncrit=9
119 | 12000000 | 0.5 | JavaFoil+Calcfoil stall+Eppler ext transition
120 | 12000000 | 0.5 | XFOIL ncrit=9
121 | 14000000 | 0 | JavaFoil+Calcfoil stall+Eppler ext transition
122 | 14000000 | 0 | XFOIL ncrit=9
123 | 14000000 | 0.1 | JavaFoil+Calcfoil stall+Eppler ext transition
124 | 14000000 | 0.1 | XFOIL ncrit=9
125 | 14000000 | 0.25 | JavaFoil+Calcfoil stall+Eppler ext transition
126 | 14000000 | 0.25 | XFOIL ncrit=9
127 | 14000000 | 0.5 | JavaFoil+Calcfoil stall+Eppler ext transition
128 | 14000000 | 0.5 | XFOIL ncrit=9
129 | 16000000 | 0 | JavaFoil+Calcfoil stall+Eppler ext transition
130 | 16000000 | 0 | XFOIL ncrit=9
131 | 16000000 | 0.1 | JavaFoil+Calcfoil stall+Eppler ext transition
132 | 16000000 | 0.1 | XFOIL ncrit=9
133 | 16000000 | 0.25 | JavaFoil+Calcfoil stall+Eppler ext transition
134 | 16000000 | 0.25 | XFOIL ncrit=9
135 | 16000000 | 0.5 | JavaFoil+Calcfoil stall+Eppler ext transition
136 | 16000000 | 0.5 | XFOIL ncrit=9
137 | 18000000 | 0 | JavaFoil+Calcfoil stall+Eppler ext transition
138 | 18000000 | 0 | XFOIL ncrit=9
139 | 18000000 | 0.1 | JavaFoil+Calcfoil stall+Eppler ext transition
140 | 18000000 | 0.1 | XFOIL ncrit=9
141 | 18000000 | 0.25 | JavaFoil+Calcfoil stall+Eppler ext transition
142 | 18000000 | 0.25 | XFOIL ncrit=9
143 | 18000000 | 0.5 | JavaFoil+Calcfoil stall+Eppler ext transition
144 | 18000000 | 0.5 | XFOIL ncrit=9
145 | 20000000 | 0 | JavaFoil+Calcfoil stall+Eppler ext transition
146 | 20000000 | 0 | XFOIL ncrit=9
147 | 20000000 | 0.1 | JavaFoil+Calcfoil stall+Eppler ext transition
148 | 20000000 | 0.1 | XFOIL ncrit=9
149 | 20000000 | 0.25 | JavaFoil+Calcfoil stall+Eppler ext transition
150 | 20000000 | 0.25 | XFOIL ncrit=9
151 | 20000000 | 0.5 | JavaFoil+Calcfoil stall+Eppler ext transition
152 | 20000000 | 0.5 | XFOIL ncrit=9

## 1. Re 50k Mach 0.00 (1)
BIGFOIL.COM POLAR EXPORT
NACA67A318
NACA67A318 |  |  |  | Cl Max: | 1.267 | at alpha= | 14 | deg
JavaFoil+Calcfoil stall+Eppler ext transition |  |  |  | L/D Max: | 36.975 | at alpha= | 5.5 | deg
Re: | 50000 |  |  | Cd Min: | 0.02154 | at alpha= | -1.5 | deg
Mach: | 0 |  |  | Cl=0 at alpha= | -2.5167 | deg
|  |  |  | @ Cl=0.1, Cd= | 0.021555
|  |  |  | @ Cl=0.4, Cd= | 0.021858
|  |  |  | @ Cl=0.6, Cd= | 0.022719
alpha (deg) | Cl | Cd | Cm | Cl/Cd
-20 | -0.943 | 0.28228 | -0.003 | -3.34
-19.5 | -0.953 | 0.26147 | -0.003 | -3.646
-19 | -0.962 | 0.25126 | -0.004 | -3.83
-18.5 | -0.97 | 0.2394 | -0.004 | -4.05
-18 | -0.975 | 0.21858 | -0.005 | -4.46
-17.5 | -0.978 | 0.20796 | -0.005 | -4.703
-17 | -0.979 | 0.19434 | -0.006 | -5.035
-16.5 | -0.977 | 0.18383 | -0.006 | -5.314
-16 | -0.97 | 0.17329 | -0.007 | -5.598
-15.5 | -0.96 | 0.16533 | -0.008 | -5.808
-15 | -0.948 | 0.15554 | -0.008 | -6.094
-14.5 | -0.933 | 0.14513 | -0.009 | -6.429
-14 | -0.916 | 0.13868 | -0.009 | -6.602
-13.5 | -0.896 | 0.12831 | -0.01 | -6.98
-13 | -0.873 | 0.11917 | -0.01 | -7.327
-12.5 | -0.848 | 0.11148 | -0.011 | -7.611
-12 | -0.821 | 0.10505 | -0.012 | -7.816
-11.5 | -0.792 | 0.09896 | -0.012 | -7.998
-11 | -0.76 | 0.09199 | -0.013 | -8.257
-10.5 | -0.726 | 0.08621 | -0.014 | -8.416
-10 | -0.69 | 0.08073 | -0.015 | -8.541
-9.5 | -0.652 | 0.07595 | -0.016 | -8.582
-9 | -0.613 | 0.07098 | -0.017 | -8.633
-8.5 | -0.572 | 0.0664 | -0.018 | -8.608
-8 | -0.529 | 0.0623 | -0.019 | -8.49
-7.5 | -0.485 | 0.05905 | -0.02 | -8.212
-7 | -0.44 | 0.05571 | -0.021 | -7.89
-6.5 | -0.393 | 0.05285 | -0.022 | -7.439
-6 | -0.346 | 0.05002 | -0.023 | -6.913
-5.5 | -0.298 | 0.04754 | -0.025 | -6.265
-5 | -0.3 | 0.02361 | -0.047 | -12.71
-4.5 | -0.241 | 0.02325 | -0.049 | -10.35
-4 | -0.181 | 0.02291 | -0.05 | -7.88
-3.5 | -0.117 | 0.02191 | -0.05 | -5.343
-3 | -0.058 | 0.02175 | -0.051 | -2.651
-2.5 | 0.002 | 0.02163 | -0.053 | 0.089
-2 | 0.062 | 0.02158 | -0.054 | 2.866
-1.5 | 0.122 | 0.02154 | -0.056 | 5.653
-1 | 0.182 | 0.02156 | -0.057 | 8.427
-0.5 | 0.242 | 0.02159 | -0.058 | 11.191
0 | 0.302 | 0.02158 | -0.06 | 13.995
0.5 | 0.362 | 0.02175 | -0.061 | 16.638
1 | 0.422 | 0.02192 | -0.063 | 19.245
1.5 | 0.482 | 0.02217 | -0.064 | 21.72
2 | 0.541 | 0.02242 | -0.065 | 24.141
2.5 | 0.598 | 0.02271 | -0.067 | 26.341
3 | 0.657 | 0.02298 | -0.068 | 28.57
3.5 | 0.715 | 0.02342 | -0.069 | 30.522
4 | 0.772 | 0.02387 | -0.071 | 32.352
4.5 | 0.829 | 0.02433 | -0.072 | 34.081
5 | 0.886 | 0.02484 | -0.073 | 35.662
5.5 | 0.941 | 0.02546 | -0.075 | 36.975
6 | 1.014 | 0.02965 | -0.078 | 34.219
6.5 | 1.067 | 0.03056 | -0.079 | 34.909
7 | 1.118 | 0.03159 | -0.08 | 35.386
7.5 | 0.973 | 0.05655 | -0.044 | 17.21
8 | 1.009 | 0.06108 | -0.042 | 16.527
8.5 | 1.046 | 0.06509 | -0.042 | 16.064
9 | 1.097 | 0.06489 | -0.054 | 16.904
9.5 | 1.115 | 0.07284 | -0.045 | 15.305
10 | 1.142 | 0.07882 | -0.043 | 14.488
10.5 | 1.168 | 0.08374 | -0.042 | 13.949
11 | 1.191 | 0.08971 | -0.041 | 13.28
11.5 | 1.21 | 0.09578 | -0.035 | 12.629
12 | 1.229 | 0.10302 | -0.04 | 11.931
12.5 | 1.242 | 0.10918 | -0.036 | 11.377
13 | 1.254 | 0.1187 | -0.036 | 10.562
13.5 | 1.262 | 0.12712 | -0.036 | 9.929
14 | 1.267 | 0.13527 | -0.036 | 9.368
14.5 | 1.267 | 0.14443 | -0.037 | 8.773
15 | 1.262 | 0.15509 | -0.037 | 8.136
15.5 | 1.253 | 0.16409 | -0.037 | 7.637
16 | 1.242 | 0.17842 | -0.038 | 6.96
16.5 | 1.227 | 0.1905 | -0.038 | 6.443
17 | 1.211 | 0.20151 | -0.038 | 6.007
17.5 | 1.191 | 0.21796 | -0.039 | 5.466
18 | 1.17 | 0.22942 | -0.039 | 5.101
18.5 | 1.147 | 0.24078 | -0.039 | 4.765
19 | 1.123 | 0.25311 | -0.039 | 4.436

## 2. Re 50k Mach 0.00 (2)
BIGFOIL.COM POLAR EXPORT
NACA67A318
NACA67A318 |  |  |  | Cl Max: | 1.1113 | at alpha= | 11.5 | deg
XFOIL ncrit=9 |  |  |  | L/D Max: | 21.1488 | at alpha= | 10.5 | deg
Re: | 50000 |  |  | Cd Min: | 0.17786 | at alpha= | 16.5 | deg
Mach: | 0 |  |  | Cl=0 at alpha= | 1.9973 | deg
|  |  |  | @ Cl=0.1, Cd= | 0.063427
|  |  |  | @ Cl=0.4, Cd= | 0.074672
|  |  |  | @ Cl=0.6, Cd= | 0.17786
alpha (deg) | Cl | Cd | Cm | Cl/Cd
-12.5 | -0.5002 | 0.16414 | -0.0209 | -3.0474
-12 | -0.4984 | 0.1585 | -0.0191 | -3.1445
-11.5 | -0.5008 | 0.15312 | -0.0172 | -3.2706
-11 | -0.5258 | 0.14895 | -0.0149 | -3.53
-10.5 | -0.509 | 0.14232 | -0.0122 | -3.5764
-10 | -0.5043 | 0.13677 | -0.0094 | -3.6872
-9.5 | -0.5294 | 0.1318 | -0.0057 | -4.0167
-9 | -0.8097 | 0.09314 | -0.0225 | -8.6934
-8.5 | -0.8969 | 0.08382 | -0.0106 | -10.7003
-8 | -0.9422 | 0.07461 | -0.0006 | -12.6283
-7.5 | -0.9751 | 0.06641 | 0.0105 | -14.683
-7 | -0.9655 | 0.06022 | 0.0165 | -16.0329
-6.5 | -0.9465 | 0.05482 | 0.0219 | -17.2656
-6 | -0.9131 | 0.04968 | 0.0249 | -18.3796
-5.5 | -0.8767 | 0.0462 | 0.0279 | -18.9762
-5 | -0.832 | 0.04299 | 0.0297 | -19.3533
-4.5 | -0.7765 | 0.04063 | 0.0298 | -19.1115
-3.5 | -0.2029 | 0.05737 | -0.0315 | -3.5367
-3 | -0.1881 | 0.05635 | -0.0279 | -3.3381
-2.5 | -0.1716 | 0.0556 | -0.0243 | -3.0863
-2 | -0.1538 | 0.0551 | -0.0206 | -2.7913
-1.5 | -0.1352 | 0.05479 | -0.0169 | -2.4676
-1 | -0.116 | 0.05464 | -0.0133 | -2.123
-0.5 | -0.0965 | 0.05464 | -0.0096 | -1.7661
0 | -0.0768 | 0.05477 | -0.0059 | -1.4022
0.5 | -0.0572 | 0.05504 | -0.0023 | -1.0392
1 | -0.0377 | 0.05542 | 0.0014 | -0.68026
1.5 | -0.0186 | 0.05593 | 0.005 | -0.33256
2 | 0.0001 | 0.05656 | 0.0086 | 0.001768
2.5 | 0.0181 | 0.05732 | 0.0121 | 0.31577
3 | 0.0354 | 0.0582 | 0.0156 | 0.60825
3.5 | 0.0519 | 0.05921 | 0.019 | 0.87654
4 | 0.0673 | 0.06036 | 0.0224 | 1.115
4.5 | 0.0816 | 0.06165 | 0.0257 | 1.3236
5 | 0.0947 | 0.06309 | 0.0289 | 1.501
5.5 | 0.1649 | 0.06755 | 0.0197 | 2.4412
6 | 0.2135 | 0.07054 | 0.0151 | 3.0267
6.5 | 0.2642 | 0.0746 | 0.0109 | 3.5416
7 | 0.3653 | 0.07494 | 0.0028 | 4.8746
7.5 | 0.439 | 0.07437 | 0.0002 | 5.9029
8 | 0.5179 | 0.07264 | -0.0017 | 7.1297
8.5 | 0.6094 | 0.06807 | -0.0023 | 8.9525
9 | 0.7159 | 0.05767 | 0.001 | 12.4137
9.5 | 0.8481 | 0.04181 | 0.0085 | 20.2846
10 | 0.8636 | 0.04441 | 0.0162 | 19.4461
10.5 | 1.0107 | 0.04779 | 0.0046 | 21.1488
11 | 1.0742 | 0.05221 | 0.0034 | 20.5746
11.5 | 1.1113 | 0.05721 | 0.0055 | 19.4249
12 | 1.0895 | 0.0608 | 0.0164 | 17.9194
12.5 | 1.0721 | 0.0646 | 0.0259 | 16.596
13 | 1.0604 | 0.06973 | 0.0336 | 15.2072
13.5 | 1.0094 | 0.07436 | 0.045 | 13.5745
14 | 0.9583 | 0.08094 | 0.0532 | 11.8396
14.5 | 0.7907 | 0.09513 | 0.0599 | 8.3118
15 | 0.7372 | 0.10983 | 0.0568 | 6.7122
15.5 | 0.5404 | 0.16569 | 0.0217 | 3.2615
16 | 0.5436 | 0.17117 | 0.0202 | 3.1758
16.5 | 0.5563 | 0.17786 | 0.0186 | 3.1277

## 3. Re 50k Mach 0.10 (1)
BIGFOIL.COM POLAR EXPORT
NACA67A318
NACA67A318 |  |  |  | Cl Max: | 1.256 | at alpha= | 14 | deg
JavaFoil+Calcfoil stall+Eppler ext transition |  |  |  | L/D Max: | 37.01 | at alpha= | 5.5 | deg
Re: | 50000 |  |  | Cd Min: | 0.02159 | at alpha= | -1.5 | deg
Mach: | 0.1 |  |  | Cl=0 at alpha= | -2.5167 | deg
|  |  |  | @ Cl=0.1, Cd= | 0.021608
|  |  |  | @ Cl=0.4, Cd= | 0.021932
|  |  |  | @ Cl=0.6, Cd= | 0.022765
alpha (deg) | Cl | Cd | Cm | Cl/Cd
-20 | -0.903 | 0.28729 | -0.003 | -3.143
-19.5 | -0.917 | 0.27517 | -0.003 | -3.333
-19 | -0.93 | 0.2574 | -0.004 | -3.612
-18.5 | -0.94 | 0.24642 | -0.004 | -3.816
-18 | -0.949 | 0.23353 | -0.005 | -4.063
-17.5 | -0.955 | 0.21188 | -0.005 | -4.507
-17 | -0.959 | 0.2043 | -0.006 | -4.692
-16.5 | -0.96 | 0.19361 | -0.007 | -4.957
-16 | -0.956 | 0.1816 | -0.007 | -5.262
-15.5 | -0.948 | 0.16518 | -0.008 | -5.739
-15 | -0.938 | 0.15627 | -0.008 | -6.001
-14.5 | -0.925 | 0.1466 | -0.009 | -6.309
-14 | -0.909 | 0.13862 | -0.009 | -6.558
-13.5 | -0.891 | 0.12956 | -0.01 | -6.875
-13 | -0.87 | 0.12148 | -0.011 | -7.16
-12.5 | -0.846 | 0.113 | -0.011 | -7.488
-12 | -0.82 | 0.106 | -0.012 | -7.735
-11.5 | -0.791 | 0.09951 | -0.012 | -7.949
-11 | -0.76 | 0.09346 | -0.013 | -8.13
-10.5 | -0.726 | 0.08747 | -0.014 | -8.305
-10 | -0.691 | 0.08177 | -0.015 | -8.449
-9.5 | -0.653 | 0.07635 | -0.016 | -8.557
-9 | -0.614 | 0.07126 | -0.017 | -8.623
-8.5 | -0.573 | 0.0671 | -0.018 | -8.543
-8 | -0.531 | 0.06253 | -0.019 | -8.491
-7.5 | -0.487 | 0.05916 | -0.02 | -8.229
-7 | -0.441 | 0.056 | -0.021 | -7.883
-6.5 | -0.395 | 0.05307 | -0.022 | -7.44
-6 | -0.347 | 0.05019 | -0.023 | -6.92
-5.5 | -0.299 | 0.04753 | -0.025 | -6.3
-5 | -0.301 | 0.02369 | -0.047 | -12.727
-4.5 | -0.242 | 0.02334 | -0.049 | -10.361
-4 | -0.181 | 0.02299 | -0.05 | -7.891
-3.5 | -0.118 | 0.02196 | -0.05 | -5.357
-3 | -0.058 | 0.02185 | -0.052 | -2.652
-2.5 | 0.002 | 0.02172 | -0.053 | 0.089
-2 | 0.062 | 0.02164 | -0.055 | 2.872
-1.5 | 0.122 | 0.02159 | -0.056 | 5.668
-1 | 0.183 | 0.02163 | -0.057 | 8.443
-0.5 | 0.243 | 0.02163 | -0.059 | 11.231
0 | 0.304 | 0.02164 | -0.06 | 14.024
0.5 | 0.364 | 0.0218 | -0.061 | 16.682
1 | 0.424 | 0.02202 | -0.063 | 19.256
1.5 | 0.484 | 0.02223 | -0.064 | 21.765
2 | 0.544 | 0.02248 | -0.066 | 24.195
2.5 | 0.601 | 0.02277 | -0.067 | 26.402
3 | 0.66 | 0.02311 | -0.068 | 28.552
3.5 | 0.718 | 0.02349 | -0.07 | 30.578
4 | 0.776 | 0.02395 | -0.071 | 32.399
4.5 | 0.833 | 0.02448 | -0.072 | 34.032
5 | 0.89 | 0.02501 | -0.074 | 35.588
5.5 | 0.946 | 0.02556 | -0.075 | 37.01
6 | 1.019 | 0.02983 | -0.078 | 34.16
6.5 | 1.072 | 0.03085 | -0.079 | 34.744
7 | 1.122 | 0.0318 | -0.081 | 35.3
7.5 | 0.976 | 0.05695 | -0.043 | 17.133
8 | 1.013 | 0.06145 | -0.042 | 16.484
8.5 | 1.049 | 0.06548 | -0.042 | 16.018
9 | 1.091 | 0.06712 | -0.049 | 16.255
9.5 | 1.117 | 0.07305 | -0.045 | 15.288
10 | 1.144 | 0.0786 | -0.043 | 14.549
10.5 | 1.169 | 0.08461 | -0.042 | 13.816
11 | 1.191 | 0.09124 | -0.041 | 13.053
11.5 | 1.208 | 0.09795 | -0.035 | 12.333
12 | 1.224 | 0.10307 | -0.035 | 11.879
12.5 | 1.237 | 0.11211 | -0.036 | 11.037
13 | 1.247 | 0.11967 | -0.036 | 10.419
13.5 | 1.253 | 0.12831 | -0.036 | 9.765
14 | 1.256 | 0.13882 | -0.036 | 9.045
14.5 | 1.253 | 0.14608 | -0.037 | 8.574
15 | 1.244 | 0.15753 | -0.037 | 7.897
15.5 | 1.232 | 0.16651 | -0.037 | 7.399
16 | 1.217 | 0.18132 | -0.038 | 6.71
16.5 | 1.198 | 0.19381 | -0.038 | 6.184
17 | 1.178 | 0.20935 | -0.038 | 5.625
17.5 | 1.154 | 0.21407 | -0.039 | 5.392
18 | 1.129 | 0.23702 | -0.039 | 4.763
18.5 | 1.102 | 0.24928 | -0.039 | 4.42
19 | 1.073 | 0.26137 | -0.039 | 4.106

## 4. Re 50k Mach 0.10 (2)
BIGFOIL.COM POLAR EXPORT
NACA67A318
NACA67A318 |  |  |  | Cl Max: | 1.1043 | at alpha= | 11.5 | deg
XFOIL ncrit=9 |  |  |  | L/D Max: | 20.8894 | at alpha= | 10.5 | deg
Re: | 50000 |  |  | Cd Min: | 0.17837 | at alpha= | 16.5 | deg
Mach: | 0.1 |  |  | Cl=0 at alpha= | 1.9973 | deg
|  |  |  | @ Cl=0.1, Cd= | 0.063717
|  |  |  | @ Cl=0.4, Cd= | 0.075134
|  |  |  | @ Cl=0.6, Cd= | 0.17837
alpha (deg) | Cl | Cd | Cm | Cl/Cd
-12.5 | -0.5012 | 0.16503 | -0.021 | -3.037
-12 | -0.4979 | 0.15927 | -0.0192 | -3.1261
-11.5 | -0.5 | 0.15388 | -0.0173 | -3.2493
-11 | -0.5259 | 0.14978 | -0.015 | -3.5111
-10.5 | -0.5071 | 0.14302 | -0.0124 | -3.5457
-10 | -0.5025 | 0.13743 | -0.0096 | -3.6564
-9.5 | -0.5298 | 0.13262 | -0.0058 | -3.9949
-9 | -0.813 | 0.0936 | -0.0231 | -8.6859
-8.5 | -0.8914 | 0.08454 | -0.012 | -10.5441
-8 | -0.9359 | 0.07572 | -0.0022 | -12.36
-7.5 | -0.9745 | 0.06755 | 0.0094 | -14.4264
-7 | -0.9667 | 0.06122 | 0.0156 | -15.7906
-6.5 | -0.9493 | 0.05567 | 0.0212 | -17.0523
-6 | -0.9173 | 0.05039 | 0.0245 | -18.204
-5.5 | -0.8815 | 0.04678 | 0.0276 | -18.8435
-5 | -0.8375 | 0.04344 | 0.0295 | -19.2795
-4.5 | -0.7826 | 0.04097 | 0.0299 | -19.1018
-3.5 | -0.2035 | 0.05767 | -0.0317 | -3.5287
-3 | -0.1888 | 0.05662 | -0.0281 | -3.3345
-2.5 | -0.1722 | 0.05587 | -0.0244 | -3.0822
-2 | -0.1544 | 0.05535 | -0.0208 | -2.7895
-1.5 | -0.1358 | 0.05503 | -0.0171 | -2.4677
-1 | -0.1165 | 0.05487 | -0.0134 | -2.1232
-0.5 | -0.0969 | 0.05487 | -0.0097 | -1.766
0 | -0.0772 | 0.05501 | -0.006 | -1.4034
0.5 | -0.0575 | 0.05528 | -0.0023 | -1.0402
1 | -0.0379 | 0.05567 | 0.0013 | -0.6808
1.5 | -0.0186 | 0.05618 | 0.0049 | -0.33108
2 | 0.0001 | 0.05682 | 0.0085 | 0.0017599
2.5 | 0.0182 | 0.05758 | 0.0121 | 0.31608
3 | 0.0356 | 0.05848 | 0.0156 | 0.60876
3.5 | 0.0522 | 0.0595 | 0.019 | 0.87731
4 | 0.0677 | 0.06066 | 0.0224 | 1.1161
4.5 | 0.0822 | 0.06197 | 0.0257 | 1.3264
5 | 0.0953 | 0.06343 | 0.0289 | 1.5024
5.5 | 0.1655 | 0.06772 | 0.0196 | 2.4439
6 | 0.2194 | 0.07127 | 0.0142 | 3.0784
6.5 | 0.2598 | 0.07436 | 0.0118 | 3.4938
7 | 0.3888 | 0.07529 | 0.0001 | 5.164
7.5 | 0.45 | 0.07444 | -0.0007 | 6.0451
8 | 0.5223 | 0.0727 | -0.0016 | 7.1843
8.5 | 0.5986 | 0.06884 | -0.0008 | 8.6955
9 | 0.7268 | 0.05648 | 0.0017 | 12.8683
9.5 | 0.8486 | 0.0422 | 0.0101 | 20.109
10 | 0.8754 | 0.04497 | 0.0158 | 19.4663
10.5 | 1.0123 | 0.04846 | 0.0057 | 20.8894
11 | 1.0734 | 0.053 | 0.005 | 20.2528
11.5 | 1.1043 | 0.05795 | 0.0081 | 19.0561
12 | 1.0771 | 0.06152 | 0.0195 | 17.5081
12.5 | 1.0425 | 0.06523 | 0.0311 | 15.9819
13 | 1.05 | 0.07076 | 0.036 | 14.8389
13.5 | 0.998 | 0.07555 | 0.0471 | 13.2098
14.5 | 0.6805 | 0.10979 | 0.0538 | 6.1982
15 | 0.656 | 0.12526 | 0.0483 | 5.2371
16.5 | 0.5552 | 0.17837 | 0.0188 | 3.1126

## 5. Re 50k Mach 0.25 (1)
BIGFOIL.COM POLAR EXPORT
NACA67A318
NACA67A318 |  |  |  | Cl Max: | 1.191 | at alpha= | 12 | deg
JavaFoil+Calcfoil stall+Eppler ext transition |  |  |  | L/D Max: | 35.633 | at alpha= | 5 | deg
Re: | 50000 |  |  | Cd Min: | 0.02195 | at alpha= | -1 | deg
Mach: | 0.25 |  |  | Cl=0 at alpha= | -2.5164 | deg
|  |  |  | @ Cl=0.1, Cd= | 0.022023
|  |  |  | @ Cl=0.4, Cd= | 0.022328
|  |  |  | @ Cl=0.6, Cd= | 0.023183
alpha (deg) | Cl | Cd | Cm | Cl/Cd
-19.5 | -0.589 | 0.41549 | -0.003 | -1.418
-19 | -0.635 | 0.39743 | -0.004 | -1.598
-18.5 | -0.678 | 0.34413 | -0.004 | -1.97
-18 | -0.717 | 0.31167 | -0.005 | -2.301
-17.5 | -0.752 | 0.29053 | -0.005 | -2.59
-17 | -0.784 | 0.24998 | -0.006 | -3.135
-16.5 | -0.81 | 0.23463 | -0.007 | -3.453
-16 | -0.828 | 0.21116 | -0.007 | -3.923
-15.5 | -0.841 | 0.20317 | -0.008 | -4.137
-15 | -0.849 | 0.18787 | -0.008 | -4.517
-14.5 | -0.852 | 0.17331 | -0.009 | -4.917
-14 | -0.851 | 0.15812 | -0.009 | -5.383
-13.5 | -0.846 | 0.14142 | -0.01 | -5.981
-13 | -0.836 | 0.13449 | -0.011 | -6.217
-12.5 | -0.822 | 0.12374 | -0.011 | -6.643
-12 | -0.804 | 0.11424 | -0.012 | -7.038
-11.5 | -0.782 | 0.10651 | -0.013 | -7.341
-11 | -0.756 | 0.09939 | -0.013 | -7.609
-10.5 | -0.727 | 0.09167 | -0.014 | -7.933
-10 | -0.695 | 0.08487 | -0.015 | -8.189
-9.5 | -0.66 | 0.0784 | -0.016 | -8.419
-9 | -0.623 | 0.07326 | -0.017 | -8.497
-8.5 | -0.583 | 0.06884 | -0.018 | -8.465
-8 | -0.541 | 0.06405 | -0.02 | -8.443
-7.5 | -0.497 | 0.0602 | -0.021 | -8.255
-7 | -0.451 | 0.05699 | -0.022 | -7.917
-6.5 | -0.404 | 0.05397 | -0.023 | -7.489
-6 | -0.356 | 0.05081 | -0.024 | -7.005
-5.5 | -0.307 | 0.04825 | -0.025 | -6.357
-5 | -0.257 | 0.04558 | -0.027 | -5.643
-4.5 | -0.248 | 0.02382 | -0.05 | -10.41
-4 | -0.186 | 0.02348 | -0.052 | -7.93
-3.5 | -0.121 | 0.02236 | -0.052 | -5.401
-3 | -0.059 | 0.02222 | -0.053 | -2.678
-2.5 | 0.002 | 0.02211 | -0.055 | 0.09
-2 | 0.064 | 0.02204 | -0.056 | 2.896
-1.5 | 0.126 | 0.02201 | -0.057 | 5.712
-1 | 0.188 | 0.02195 | -0.059 | 8.546
-0.5 | 0.249 | 0.02204 | -0.06 | 11.318
0 | 0.312 | 0.02206 | -0.062 | 14.14
0.5 | 0.374 | 0.02223 | -0.063 | 16.813
1 | 0.435 | 0.02246 | -0.064 | 19.384
1.5 | 0.497 | 0.02269 | -0.066 | 21.912
2 | 0.559 | 0.02295 | -0.067 | 24.351
2.5 | 0.617 | 0.02328 | -0.069 | 26.524
3 | 0.678 | 0.02364 | -0.07 | 28.669
3.5 | 0.737 | 0.02403 | -0.071 | 30.673
4 | 0.797 | 0.02455 | -0.073 | 32.451
4.5 | 0.855 | 0.02504 | -0.074 | 34.156
5 | 0.913 | 0.02562 | -0.076 | 35.633
5.5 | 0.988 | 0.02988 | -0.079 | 33.084
6 | 1.044 | 0.03091 | -0.08 | 33.763
6.5 | 1.097 | 0.03193 | -0.081 | 34.346
7 | 0.958 | 0.05414 | -0.046 | 17.7
7.5 | 0.995 | 0.05825 | -0.044 | 17.087
8 | 1.031 | 0.06312 | -0.042 | 16.341
8.5 | 1.071 | 0.06559 | -0.048 | 16.329
9 | 1.1 | 0.0707 | -0.046 | 15.552
9.5 | 1.125 | 0.07649 | -0.044 | 14.708
10 | 1.147 | 0.0832 | -0.042 | 13.787
10.5 | 1.163 | 0.08844 | -0.035 | 13.153
11 | 1.178 | 0.09591 | -0.035 | 12.279
11.5 | 1.187 | 0.10385 | -0.036 | 11.433
12 | 1.191 | 0.1115 | -0.035 | 10.685
12.5 | 1.19 | 0.12044 | -0.036 | 9.883
13 | 1.183 | 0.13223 | -0.036 | 8.95
13.5 | 1.171 | 0.14198 | -0.036 | 8.247
14 | 1.153 | 0.15444 | -0.036 | 7.464
14.5 | 1.125 | 0.17084 | -0.036 | 6.585
15 | 1.088 | 0.18524 | -0.037 | 5.875
15.5 | 1.046 | 0.20786 | -0.037 | 5.03
16 | 0.997 | 0.23163 | -0.037 | 4.305
16.5 | 0.944 | 0.24607 | -0.038 | 3.835
17 | 0.885 | 0.27625 | -0.038 | 3.205

## 6. Re 50k Mach 0.25 (2)
BIGFOIL.COM POLAR EXPORT
NACA67A318
NACA67A318 |  |  |  | Cl Max: | 1.0654 | at alpha= | 11.5 | deg
XFOIL ncrit=9 |  |  |  | L/D Max: | 19.549 | at alpha= | 10.5 | deg
Re: | 50000 |  |  | Cd Min: | 0.18077 | at alpha= | 16.5 | deg
Mach: | 0.25 |  |  | Cl=0 at alpha= | 1.9922 | deg
|  |  |  | @ Cl=0.1, Cd= | 0.064905
|  |  |  | @ Cl=0.4, Cd= | 0.075981
|  |  |  | @ Cl=0.6, Cd= | 0.18077
alpha (deg) | Cl | Cd | Cm | Cl/Cd
-12 | -0.5016 | 0.16387 | -0.0197 | -3.061
-11.5 | -0.5006 | 0.15822 | -0.0178 | -3.1639
-11 | -0.5263 | 0.15427 | -0.0155 | -3.4116
-10.5 | -0.498 | 0.14672 | -0.0131 | -3.3942
-10 | -0.4948 | 0.14097 | -0.0106 | -3.51
-9.5 | -0.6764 | 0.11046 | -0.033 | -6.1235
-9 | -0.7333 | 0.09734 | -0.0324 | -7.5334
-8.5 | -0.8679 | 0.08915 | -0.0183 | -9.7353
-8 | -0.8927 | 0.08127 | -0.0111 | -10.9844
-7.5 | -0.934 | 0.07341 | -0.001 | -12.7231
-7 | -0.9613 | 0.06632 | 0.0092 | -14.4949
-6.5 | -0.9551 | 0.06011 | 0.0158 | -15.8892
-6 | -0.9353 | 0.05447 | 0.0213 | -17.1709
-5.5 | -0.9047 | 0.05015 | 0.0252 | -18.0399
-5 | -0.8673 | 0.04623 | 0.0289 | -18.7605
-4.5 | -0.8185 | 0.04327 | 0.0306 | -18.9161
-4 | -0.7417 | 0.04112 | 0.0279 | -18.0375
-3.5 | -0.2066 | 0.05936 | -0.0327 | -3.4805
-3 | -0.1923 | 0.05816 | -0.029 | -3.3064
-2.5 | -0.1758 | 0.05731 | -0.0253 | -3.0675
-2 | -0.1578 | 0.05673 | -0.0215 | -2.7816
-1.5 | -0.1389 | 0.05637 | -0.0177 | -2.4641
-1 | -0.1193 | 0.05619 | -0.0139 | -2.1232
-0.5 | -0.0993 | 0.05617 | -0.0102 | -1.7678
0 | -0.079 | 0.05631 | -0.0064 | -1.4029
0.5 | -0.0588 | 0.05659 | -0.0026 | -1.0391
1 | -0.0388 | 0.057 | 0.0011 | -0.6807
1.5 | -0.019 | 0.05754 | 0.0048 | -0.33021
2 | 0.0003 | 0.05822 | 0.0084 | 0.0051529
2.5 | 0.0189 | 0.05903 | 0.012 | 0.32018
3 | 0.0368 | 0.05998 | 0.0155 | 0.61354
3.5 | 0.0538 | 0.06108 | 0.019 | 0.88081
4 | 0.0699 | 0.06232 | 0.0224 | 1.1216
4.5 | 0.0848 | 0.06373 | 0.0257 | 1.3306
5 | 0.1165 | 0.06618 | 0.025 | 1.7604
5.5 | 0.1848 | 0.07038 | 0.0163 | 2.6257
6 | 0.235 | 0.0736 | 0.012 | 3.1929
6.5 | 0.284 | 0.07661 | 0.0087 | 3.7071
7 | 0.4187 | 0.07588 | -0.0016 | 5.5179
7.5 | 0.4711 | 0.07514 | -0.001 | 6.2696
8 | 0.5662 | 0.07209 | -0.003 | 7.8541
8.5 | 0.6421 | 0.06672 | 0.0002 | 9.6238
9.5 | 0.8483 | 0.04553 | 0.0164 | 18.6317
10 | 0.9292 | 0.04812 | 0.0153 | 19.3101
10.5 | 1.023 | 0.05233 | 0.0113 | 19.549
11 | 1.0483 | 0.05695 | 0.0157 | 18.4074
11.5 | 1.0654 | 0.06205 | 0.0207 | 17.17
12 | 1.0174 | 0.06579 | 0.0336 | 15.4644
12.5 | 0.9643 | 0.07018 | 0.0454 | 13.7404
13 | 0.9049 | 0.07574 | 0.0554 | 11.9475
13.5 | 0.8425 | 0.08359 | 0.0618 | 10.079
14 | 0.7822 | 0.0943 | 0.0636 | 8.2948
14.5 | 0.5968 | 0.12988 | 0.0455 | 4.595
15.5 | 0.5277 | 0.16847 | 0.0234 | 3.1323
16 | 0.5404 | 0.17508 | 0.0218 | 3.0866
16.5 | 0.5481 | 0.18077 | 0.0199 | 3.032

## 7. Re 50k Mach 0.50 (1)
BIGFOIL.COM POLAR EXPORT
NACA67A318
NACA67A318 |  |  |  | Cl Max: | 1.258 | at alpha= | 20 | deg
JavaFoil+Calcfoil stall+Eppler ext transition |  |  |  | L/D Max: | 33.785 | at alpha= | 4.5 | deg
Re: | 50000 |  |  | Cd Min: | 0.02368 | at alpha= | -1.5 | deg
Mach: | 0.5 |  |  | Cl=0 at alpha= | -2.5147 | deg
|  |  |  | @ Cl=0.1, Cd= | 0.023709
|  |  |  | @ Cl=0.4, Cd= | 0.024048
|  |  |  | @ Cl=0.6, Cd= | 0.024961
alpha (deg) | Cl | Cd | Cm | Cl/Cd
-20 | -0.985 | 0.44406 | -0.004 | -2.219
-19.5 | -0.958 | 0.42656 | -0.005 | -2.245
-19 | -0.93 | 0.42548 | -0.006 | -2.186
-18.5 | -0.903 | 0.41401 | -0.007 | -2.181
-18 | -0.875 | 0.41356 | -0.008 | -2.117
-17.5 | -0.846 | 0.39377 | -0.008 | -2.148
-17 | -0.818 | 0.37736 | -0.009 | -2.167
-16.5 | -0.79 | 0.37675 | -0.01 | -2.097
-16 | -0.762 | 0.3552 | -0.01 | -2.146
-15.5 | -0.735 | 0.35117 | -0.011 | -2.092
-15 | -0.707 | 0.3486 | -0.012 | -2.028
-14.5 | -0.677 | 0.33706 | -0.012 | -2.009
-14 | -0.649 | 0.33351 | -0.013 | -1.947
-13.5 | -0.621 | 0.33438 | -0.013 | -1.859
-13 | -0.594 | 0.29204 | -0.014 | -2.033
-12.5 | -0.566 | 0.31133 | -0.015 | -1.817
-12 | -0.536 | 0.27575 | -0.015 | -1.946
-11.5 | -0.508 | 0.27015 | -0.015 | -1.882
-11 | -0.48 | 0.22851 | -0.016 | -2.102
-10.5 | -0.452 | 0.22069 | -0.015 | -2.047
-10 | -0.423 | 0.21257 | -0.015 | -1.991
-9.5 | -0.395 | 0.15951 | -0.016 | -2.478
-9 | -0.536 | 0.1029 | -0.017 | -5.205
-8.5 | -0.565 | 0.08746 | -0.018 | -6.464
-8 | -0.552 | 0.07537 | -0.019 | -7.328
-7.5 | -0.523 | 0.06857 | -0.021 | -7.626
-7 | -0.484 | 0.06318 | -0.023 | -7.669
-6.5 | -0.44 | 0.05883 | -0.025 | -7.473
-6 | -0.39 | 0.05481 | -0.026 | -7.124
-5.5 | -0.338 | 0.05162 | -0.027 | -6.556
-5 | -0.284 | 0.04851 | -0.028 | -5.862
-4.5 | -0.229 | 0.04593 | -0.03 | -4.986
-4 | -0.207 | 0.0256 | -0.057 | -8.072
-3.5 | -0.138 | 0.02512 | -0.059 | -5.476
-3 | -0.066 | 0.02392 | -0.059 | -2.774
-2.5 | 0.002 | 0.02378 | -0.061 | 0.093
-2 | 0.071 | 0.02373 | -0.062 | 3.006
-1.5 | 0.14 | 0.02368 | -0.064 | 5.93
-1 | 0.21 | 0.02373 | -0.066 | 8.831
-0.5 | 0.279 | 0.02382 | -0.067 | 11.7
0 | 0.348 | 0.02386 | -0.069 | 14.595
0.5 | 0.417 | 0.02411 | -0.07 | 17.311
1 | 0.486 | 0.02442 | -0.072 | 19.917
1.5 | 0.555 | 0.02472 | -0.073 | 22.458
2 | 0.624 | 0.02509 | -0.075 | 24.874
2.5 | 0.689 | 0.0256 | -0.077 | 26.904
3 | 0.755 | 0.0261 | -0.078 | 28.939
3.5 | 0.821 | 0.02667 | -0.08 | 30.785
4 | 0.886 | 0.02732 | -0.081 | 32.432
4.5 | 0.949 | 0.0281 | -0.083 | 33.785
5 | 1.029 | 0.0335 | -0.086 | 30.727
5.5 | 1.09 | 0.03486 | -0.088 | 31.268
6 | 0.958 | 0.052 | -0.049 | 18.413
6.5 | 0.994 | 0.05665 | -0.045 | 17.546
7 | 1.026 | 0.06097 | -0.045 | 16.834
7.5 | 1.053 | 0.06499 | -0.051 | 16.207
8 | 1.052 | 0.07318 | -0.046 | 14.377
8.5 | 1.018 | 0.08236 | -0.036 | 12.363
9 | 0.866 | 0.11525 | -0.034 | 7.51
9.5 | 0.675 | 0.17047 | -0.035 | 3.959
10 | 0.703 | 0.20107 | -0.037 | 3.495
10.5 | 0.731 | 0.23753 | -0.042 | 3.077
11 | 0.76 | 0.2554 | -0.047 | 2.974
11.5 | 0.787 | 0.27222 | -0.047 | 2.89
12 | 0.814 | 0.2851 | -0.048 | 2.856
12.5 | 0.843 | 0.32001 | -0.053 | 2.635
13 | 0.871 | 0.31484 | -0.054 | 2.765
13.5 | 0.898 | 0.33131 | -0.055 | 2.71
14 | 0.925 | 0.3278 | -0.056 | 2.822
14.5 | 0.955 | 0.35268 | -0.061 | 2.707
15 | 0.982 | 0.35403 | -0.062 | 2.773
15.5 | 1.009 | 0.36986 | -0.062 | 2.727
16 | 1.036 | 0.3883 | -0.064 | 2.668
16.5 | 1.066 | 0.40907 | -0.068 | 2.605
17 | 1.092 | 0.39946 | -0.069 | 2.735
17.5 | 1.119 | 0.42152 | -0.07 | 2.656
18 | 1.147 | 0.43296 | -0.072 | 2.649
18.5 | 1.176 | 0.46769 | -0.076 | 2.515
19 | 1.203 | 0.46712 | -0.077 | 2.575
19.5 | 1.229 | 0.47782 | -0.078 | 2.573
20 | 1.258 | 0.48131 | -0.08 | 2.613

## 8. Re 50k Mach 0.50 (2)
BIGFOIL.COM POLAR EXPORT
NACA67A318
NACA67A318 |  |  |  | Cl Max: | 0.8976 | at alpha= | 10 | deg
XFOIL ncrit=9 |  |  |  | L/D Max: | 15.8387 | at alpha= | 8.5 | deg
Re: | 50000 |  |  | Cd Min: | 0.17114 | at alpha= | 15 | deg
Mach: | 0.5 |  |  | Cl=0 at alpha= | 2.0097 | deg
|  |  |  | @ Cl=0.1, Cd= | 0.070985
|  |  |  | @ Cl=0.4, Cd= | 0.080311
|  |  |  | @ Cl=0.6, Cd= | 0.17114
alpha (deg) | Cl | Cd | Cm | Cl/Cd
-10 | -0.3776 | 0.14793 | -0.0148 | -2.5526
-9 | -0.5613 | 0.1276 | -0.0298 | -4.3989
-8.5 | -0.5976 | 0.11588 | -0.0332 | -5.1571
-7.5 | -0.7306 | 0.09246 | -0.0337 | -7.9018
-7 | -0.7837 | 0.08506 | -0.0261 | -9.2135
-6.5 | -0.8437 | 0.07885 | -0.0148 | -10.7001
-6 | -0.8882 | 0.07233 | -0.0039 | -12.2798
-5.5 | -0.9175 | 0.066 | 0.0066 | -13.9015
-5 | -0.9282 | 0.05997 | 0.0162 | -15.4777
-4.5 | -0.9079 | 0.05455 | 0.0224 | -16.6434
-4 | -0.8757 | 0.05004 | 0.0279 | -17.5
-3.5 | -0.8063 | 0.0465 | 0.0283 | -17.3398
-2.5 | -0.1902 | 0.06394 | -0.0291 | -2.9747
-2 | -0.1723 | 0.06299 | -0.0249 | -2.7354
-1.5 | -0.1525 | 0.06238 | -0.0207 | -2.4447
0 | -0.0878 | 0.06208 | -0.0081 | -1.4143
0.5 | -0.0656 | 0.06239 | -0.004 | -1.0515
1 | -0.0435 | 0.06287 | 0 | -0.6919
1.5 | -0.0217 | 0.06353 | 0.004 | -0.34157
2 | -0.0004 | 0.06437 | 0.0079 | -0.0062141
2.5 | 0.0203 | 0.06539 | 0.0117 | 0.31045
3 | 0.0402 | 0.06658 | 0.0155 | 0.60378
3.5 | 0.0592 | 0.06798 | 0.0191 | 0.87084
4 | 0.0771 | 0.06958 | 0.0225 | 1.1081
4.5 | 0.1273 | 0.07266 | 0.0184 | 1.752
5 | 0.1925 | 0.07641 | 0.0113 | 2.5193
5.5 | 0.2478 | 0.07955 | 0.0071 | 3.115
6 | 0.3798 | 0.08024 | -0.0037 | 4.7333
6.5 | 0.4284 | 0.08041 | -0.0025 | 5.3277
7 | 0.4992 | 0.07983 | -0.0027 | 6.2533
7.5 | 0.5884 | 0.0767 | -0.0016 | 7.6714
8 | 0.6884 | 0.06825 | 0.0053 | 10.0864
8.5 | 0.8366 | 0.05282 | 0.0192 | 15.8387
9 | 0.8646 | 0.05555 | 0.0263 | 15.5644
9.5 | 0.8951 | 0.0595 | 0.0315 | 15.0437
10 | 0.8976 | 0.06468 | 0.038 | 13.8776
10.5 | 0.8573 | 0.07138 | 0.0458 | 12.0104
11 | 0.7929 | 0.07994 | 0.0521 | 9.9187
11.5 | 0.7178 | 0.09121 | 0.0545 | 7.8698
12 | 0.6447 | 0.10505 | 0.0526 | 6.1371
12.5 | 0.5949 | 0.11792 | 0.0499 | 5.0449
13 | 0.563 | 0.12802 | 0.0487 | 4.3978
13.5 | 0.5425 | 0.13706 | 0.0477 | 3.9581
14 | 0.5331 | 0.14571 | 0.0462 | 3.6586
14.5 | 0.5301 | 0.15475 | 0.0436 | 3.4255
15 | 0.49 | 0.17114 | 0.0313 | 2.8632

## 9. Re 100k Mach 0.00 (1)
BIGFOIL.COM POLAR EXPORT
NACA67A318
NACA67A318 |  |  |  | Cl Max: | 1.372 | at alpha= | 10 | deg
JavaFoil+Calcfoil stall+Eppler ext transition |  |  |  | L/D Max: | 50.652 | at alpha= | 5.5 | deg
Re: | 100000 |  |  | Cd Min: | 0.01571 | at alpha= | -1.5 | deg
Mach: | 0 |  |  | Cl=0 at alpha= | -2.5167 | deg
|  |  |  | @ Cl=0.1, Cd= | 0.015732
|  |  |  | @ Cl=0.4, Cd= | 0.015906
|  |  |  | @ Cl=0.6, Cd= | 0.016564
alpha (deg) | Cl | Cd | Cm | Cl/Cd
-20 | -0.943 | 0.23905 | -0.003 | -3.944
-19.5 | -0.953 | 0.22549 | -0.003 | -4.228
-19 | -0.962 | 0.21528 | -0.004 | -4.471
-18.5 | -0.97 | 0.20391 | -0.004 | -4.756
-18 | -0.975 | 0.19261 | -0.005 | -5.062
-17.5 | -0.978 | 0.18226 | -0.006 | -5.367
-17 | -0.979 | 0.17263 | -0.006 | -5.669
-16.5 | -0.977 | 0.16251 | -0.007 | -6.012
-16 | -0.97 | 0.15253 | -0.007 | -6.361
-15.5 | -0.96 | 0.1434 | -0.008 | -6.696
-15 | -0.948 | 0.13461 | -0.008 | -7.042
-14.5 | -0.933 | 0.12766 | -0.009 | -7.31
-14 | -0.916 | 0.1224 | -0.009 | -7.481
-13.5 | -0.896 | 0.11477 | -0.01 | -7.806
-13 | -0.873 | 0.10709 | -0.011 | -8.156
-12.5 | -0.849 | 0.10012 | -0.011 | -8.477
-12 | -0.821 | 0.09457 | -0.012 | -8.685
-11.5 | -0.792 | 0.08796 | -0.013 | -9.001
-11 | -0.76 | 0.08334 | -0.014 | -9.119
-10.5 | -0.726 | 0.07786 | -0.015 | -9.327
-10 | -0.691 | 0.07297 | -0.016 | -9.463
-9.5 | -0.653 | 0.0688 | -0.017 | -9.491
-9 | -0.614 | 0.06392 | -0.018 | -9.603
-8.5 | -0.573 | 0.05985 | -0.019 | -9.566
-8 | -0.53 | 0.05623 | -0.02 | -9.426
-7.5 | -0.485 | 0.05318 | -0.021 | -9.129
-7 | -0.44 | 0.05031 | -0.022 | -8.747
-6.5 | -0.394 | 0.04757 | -0.023 | -8.276
-6 | -0.347 | 0.04477 | -0.025 | -7.749
-5.5 | -0.36 | 0.01957 | -0.046 | -18.371
-5 | -0.301 | 0.01915 | -0.047 | -15.702
-4.5 | -0.241 | 0.01874 | -0.049 | -12.863
-4 | -0.181 | 0.01841 | -0.05 | -9.825
-3.5 | -0.117 | 0.01606 | -0.05 | -7.293
-3 | -0.058 | 0.01597 | -0.052 | -3.614
-2.5 | 0.002 | 0.01584 | -0.053 | 0.122
-2 | 0.062 | 0.01577 | -0.054 | 3.924
-1.5 | 0.122 | 0.01571 | -0.056 | 7.757
-1 | 0.182 | 0.01573 | -0.057 | 11.562
-0.5 | 0.242 | 0.01575 | -0.059 | 15.36
0 | 0.302 | 0.01571 | -0.06 | 19.247
0.5 | 0.362 | 0.01583 | -0.061 | 22.896
1 | 0.422 | 0.01595 | -0.063 | 26.479
1.5 | 0.482 | 0.01613 | -0.064 | 29.881
2 | 0.542 | 0.01632 | -0.065 | 33.2
2.5 | 0.599 | 0.01656 | -0.067 | 36.178
3 | 0.657 | 0.01677 | -0.068 | 39.197
3.5 | 0.716 | 0.0171 | -0.069 | 41.845
4 | 0.773 | 0.0174 | -0.071 | 44.431
4.5 | 0.83 | 0.01779 | -0.072 | 46.675
5 | 0.887 | 0.01819 | -0.073 | 48.738
5.5 | 0.942 | 0.01861 | -0.075 | 50.652
6 | 1.016 | 0.02497 | -0.078 | 40.685
6.5 | 1.069 | 0.0258 | -0.079 | 41.42
7 | 1.119 | 0.02667 | -0.081 | 41.97
7.5 | 1.169 | 0.02766 | -0.082 | 42.244
8 | 1.215 | 0.02869 | -0.083 | 42.352
8.5 | 1.051 | 0.05823 | -0.047 | 18.046
9 | 1.3 | 0.03128 | -0.086 | 41.551
9.5 | 1.338 | 0.03255 | -0.087 | 41.105
10 | 1.372 | 0.03359 | -0.088 | 40.836
10.5 | 1.174 | 0.07533 | -0.049 | 15.585
11 | 1.195 | 0.08133 | -0.047 | 14.697
11.5 | 1.214 | 0.08743 | -0.045 | 13.885
12 | 1.232 | 0.09248 | -0.045 | 13.319
12.5 | 1.246 | 0.09914 | -0.045 | 12.566
13 | 1.256 | 0.106 | -0.043 | 11.852
13.5 | 1.265 | 0.11301 | -0.043 | 11.189
14 | 1.267 | 0.11991 | -0.037 | 10.569
14.5 | 1.267 | 0.12697 | -0.038 | 9.98
15 | 1.262 | 0.13672 | -0.038 | 9.231

## 10. Re 100k Mach 0.00 (2)
BIGFOIL.COM POLAR EXPORT
NACA67A318
NACA67A318 |  |  |  | Cl Max: | 1.1106 | at alpha= | 12.5 | deg
XFOIL ncrit=9 |  |  |  | L/D Max: | 28.4158 | at alpha= | 8.5 | deg
Re: | 100000 |  |  | Cd Min: | 0.17705 | at alpha= | 17.5 | deg
Mach: | 0 |  |  | Cl=0 at alpha= | 0.75255 | deg
|  |  |  | @ Cl=0.1, Cd= | 0.055154
|  |  |  | @ Cl=0.4, Cd= | 0.05668
|  |  |  | @ Cl=0.6, Cd= | 0.17705
alpha (deg) | Cl | Cd | Cm | Cl/Cd
-13 | -0.5607 | 0.15636 | -0.0317 | -3.586
-12.5 | -0.5389 | 0.15217 | -0.028 | -3.5414
-12 | -0.5852 | 0.14301 | -0.0318 | -4.092
-11.5 | -0.5602 | 0.13887 | -0.0275 | -4.034
-11 | -0.6152 | 0.12839 | -0.0312 | -4.7917
-10.5 | -0.5953 | 0.12411 | -0.027 | -4.7966
-10 | -0.658 | 0.11233 | -0.0299 | -5.8577
-9.5 | -0.6802 | 0.10475 | -0.0281 | -6.4936
-9 | -0.5953 | 0.10124 | -0.0254 | -5.8801
-8.5 | -1.0135 | 0.06909 | 0.0034 | -14.6693
-8 | -1.0218 | 0.05899 | 0.0129 | -17.3216
-7.5 | -1.0073 | 0.05245 | 0.0183 | -19.205
-7 | -0.9881 | 0.04766 | 0.0239 | -20.7323
-6.5 | -0.9621 | 0.04423 | 0.0288 | -21.7522
-6 | -0.9231 | 0.04001 | 0.0308 | -23.0717
-5.5 | -0.8841 | 0.03789 | 0.033 | -23.3333
-5 | -0.8404 | 0.03568 | 0.0347 | -23.5538
-4.5 | -0.8 | 0.03439 | 0.0367 | -23.2626
-4 | -0.76 | 0.033 | 0.0386 | -23.0303
-3.5 | -0.7258 | 0.03184 | 0.0417 | -22.7952
-3 | -0.6997 | 0.03045 | 0.0462 | -22.9787
-2.5 | -0.7123 | 0.02949 | 0.0633 | -24.154
-2 | -0.4539 | 0.04417 | 0.0348 | -10.2762
-1.5 | -0.134 | 0.05245 | -0.0173 | -2.5548
-1 | -0.115 | 0.05232 | -0.0137 | -2.198
-0.5 | -0.0955 | 0.05236 | -0.0101 | -1.8239
0 | -0.0758 | 0.05256 | -0.0066 | -1.4422
0.5 | -0.0297 | 0.05305 | -0.0086 | -0.55985
1 | 0.0291 | 0.0535 | -0.013 | 0.54393
1.5 | 0.0835 | 0.05498 | -0.0163 | 1.5187
2 | 0.1185 | 0.05535 | -0.0158 | 2.1409
2.5 | 0.1614 | 0.05634 | -0.0166 | 2.8647
3 | 0.2109 | 0.05782 | -0.0184 | 3.6475
3.5 | 0.2463 | 0.05837 | -0.0174 | 4.2196
4 | 0.3514 | 0.05721 | -0.0254 | 6.1423
4.5 | 0.4055 | 0.05662 | -0.0257 | 7.1618
5 | 0.4763 | 0.05601 | -0.0286 | 8.5038
5.5 | 0.5158 | 0.05511 | -0.0263 | 9.3595
6 | 0.5983 | 0.05276 | -0.0294 | 11.34
6.5 | 0.6479 | 0.05033 | -0.0271 | 12.873
7 | 0.7088 | 0.0467 | -0.0252 | 15.1777
7.5 | 0.7761 | 0.04141 | -0.0226 | 18.7418
8 | 0.8242 | 0.03738 | -0.0176 | 22.0492
8.5 | 0.9076 | 0.03194 | -0.0162 | 28.4158
9 | 0.8893 | 0.03426 | -0.0048 | 25.9574
9.5 | 0.8754 | 0.03712 | 0.0048 | 23.583
10 | 0.8879 | 0.03894 | 0.0108 | 22.8017
10.5 | 0.917 | 0.04033 | 0.0144 | 22.7374
11.5 | 1.0112 | 0.04365 | 0.0169 | 23.1661
12 | 1.0572 | 0.04622 | 0.018 | 22.8732
12.5 | 1.1106 | 0.04984 | 0.0174 | 22.2833
13 | 1.0839 | 0.05171 | 0.0289 | 20.9611
13.5 | 1.064 | 0.05426 | 0.0389 | 19.6093
14 | 1.0517 | 0.05785 | 0.0466 | 18.1798
14.5 | 1.0695 | 0.06339 | 0.0488 | 16.8717
15 | 1.0324 | 0.06964 | 0.0557 | 14.8248
15.5 | 0.9897 | 0.07683 | 0.0609 | 12.8817
16 | 0.938 | 0.08552 | 0.064 | 10.9682
16.5 | 0.8862 | 0.09618 | 0.0639 | 9.214
17 | 0.722 | 0.12818 | 0.05 | 5.6327
17.5 | 0.5933 | 0.17705 | 0.0222 | 3.351

## 11. Re 100k Mach 0.10 (1)
BIGFOIL.COM POLAR EXPORT
NACA67A318
NACA67A318 |  |  |  | Cl Max: | 1.373 | at alpha= | 10 | deg
JavaFoil+Calcfoil stall+Eppler ext transition |  |  |  | L/D Max: | 50.592 | at alpha= | 5.5 | deg
Re: | 100000 |  |  | Cd Min: | 0.01576 | at alpha= | 0 | deg
Mach: | 0.1 |  |  | Cl=0 at alpha= | -2.5167 | deg
|  |  |  | @ Cl=0.1, Cd= | 0.015795
|  |  |  | @ Cl=0.4, Cd= | 0.015948
|  |  |  | @ Cl=0.6, Cd= | 0.016602
alpha (deg) | Cl | Cd | Cm | Cl/Cd
-20 | -0.903 | 0.24436 | -0.003 | -3.696
-19.5 | -0.917 | 0.23244 | -0.003 | -3.947
-19 | -0.93 | 0.2214 | -0.004 | -4.199
-18.5 | -0.94 | 0.21058 | -0.004 | -4.465
-18 | -0.949 | 0.19845 | -0.005 | -4.781
-17.5 | -0.955 | 0.18658 | -0.005 | -5.119
-17 | -0.959 | 0.17601 | -0.006 | -5.447
-16.5 | -0.96 | 0.16598 | -0.007 | -5.783
-16 | -0.956 | 0.15526 | -0.007 | -6.156
-15.5 | -0.948 | 0.14535 | -0.008 | -6.523
-15 | -0.938 | 0.1384 | -0.008 | -6.776
-14.5 | -0.925 | 0.12937 | -0.009 | -7.15
-14 | -0.909 | 0.12378 | -0.01 | -7.347
-13.5 | -0.891 | 0.11626 | -0.01 | -7.663
-13 | -0.87 | 0.10813 | -0.011 | -8.046
-12.5 | -0.846 | 0.10174 | -0.011 | -8.318
-12 | -0.82 | 0.09533 | -0.012 | -8.603
-11.5 | -0.791 | 0.08865 | -0.013 | -8.926
-11 | -0.76 | 0.08338 | -0.013 | -9.115
-10.5 | -0.727 | 0.07854 | -0.015 | -9.256
-10 | -0.692 | 0.07356 | -0.016 | -9.403
-9.5 | -0.654 | 0.06896 | -0.017 | -9.489
-9 | -0.616 | 0.06425 | -0.018 | -9.58
-8.5 | -0.574 | 0.06037 | -0.019 | -9.513
-8 | -0.532 | 0.05632 | -0.02 | -9.444
-7.5 | -0.487 | 0.05334 | -0.021 | -9.139
-7 | -0.442 | 0.05047 | -0.022 | -8.755
-6.5 | -0.395 | 0.04777 | -0.023 | -8.273
-6 | -0.348 | 0.04496 | -0.025 | -7.748
-5.5 | -0.361 | 0.01968 | -0.046 | -18.35
-5 | -0.302 | 0.01923 | -0.048 | -15.71
-4.5 | -0.242 | 0.01882 | -0.049 | -12.868
-4 | -0.182 | 0.01848 | -0.051 | -9.834
-3.5 | -0.118 | 0.01611 | -0.05 | -7.306
-3 | -0.058 | 0.016 | -0.052 | -3.624
-2.5 | 0.002 | 0.0159 | -0.053 | 0.122
-2 | 0.062 | 0.01582 | -0.055 | 3.933
-1.5 | 0.122 | 0.01578 | -0.056 | 7.76
-1 | 0.183 | 0.01577 | -0.057 | 11.588
-0.5 | 0.243 | 0.0158 | -0.059 | 15.383
0 | 0.304 | 0.01576 | -0.06 | 19.29
0.5 | 0.364 | 0.01587 | -0.062 | 22.944
1 | 0.424 | 0.016 | -0.063 | 26.519
1.5 | 0.484 | 0.01618 | -0.064 | 29.944
2 | 0.545 | 0.01637 | -0.066 | 33.259
2.5 | 0.602 | 0.01661 | -0.067 | 36.24
3 | 0.661 | 0.01687 | -0.068 | 39.155
3.5 | 0.719 | 0.01716 | -0.07 | 41.901
4 | 0.777 | 0.01751 | -0.071 | 44.363
4.5 | 0.834 | 0.01785 | -0.072 | 46.721
5 | 0.891 | 0.01828 | -0.074 | 48.748
5.5 | 0.947 | 0.01872 | -0.075 | 50.592
6 | 1.02 | 0.02512 | -0.078 | 40.627
6.5 | 1.073 | 0.02596 | -0.08 | 41.344
7 | 1.124 | 0.02694 | -0.081 | 41.734
7.5 | 1.173 | 0.02789 | -0.082 | 42.058
8 | 1.219 | 0.02891 | -0.084 | 42.182
8.5 | 1.052 | 0.05883 | -0.046 | 17.888
9 | 1.303 | 0.03161 | -0.086 | 41.237
9.5 | 1.341 | 0.03291 | -0.087 | 40.739
10 | 1.373 | 0.03397 | -0.088 | 40.425
10.5 | 1.175 | 0.07578 | -0.049 | 15.5
11 | 1.194 | 0.08172 | -0.046 | 14.613
11.5 | 1.212 | 0.08844 | -0.044 | 13.705
12 | 1.228 | 0.09357 | -0.044 | 13.126
12.5 | 1.241 | 0.10058 | -0.044 | 12.335
13 | 1.247 | 0.10644 | -0.037 | 11.716
13.5 | 1.253 | 0.11317 | -0.037 | 11.073
14 | 1.256 | 0.12343 | -0.037 | 10.173
14.5 | 1.253 | 0.12895 | -0.038 | 9.714
15 | 1.244 | 0.13947 | -0.038 | 8.92

## 12. Re 100k Mach 0.10 (2)
BIGFOIL.COM POLAR EXPORT
NACA67A318
NACA67A318 |  |  |  | Cl Max: | 1.1044 | at alpha= | 12.5 | deg
XFOIL ncrit=9 |  |  |  | L/D Max: | 28.2432 | at alpha= | 8.5 | deg
Re: | 100000 |  |  | Cd Min: | 0.17781 | at alpha= | 17.5 | deg
Mach: | 0.1 |  |  | Cl=0 at alpha= | 0.73964 | deg
|  |  |  | @ Cl=0.1, Cd= | 0.055486
|  |  |  | @ Cl=0.4, Cd= | 0.056898
|  |  |  | @ Cl=0.6, Cd= | 0.17781
alpha (deg) | Cl | Cd | Cm | Cl/Cd
-13 | -0.5559 | 0.15748 | -0.0312 | -3.53
-12.5 | -0.537 | 0.15312 | -0.0279 | -3.5071
-12 | -0.5775 | 0.14439 | -0.0312 | -3.9996
-11.5 | -0.5567 | 0.13994 | -0.0274 | -3.9781
-11 | -0.6068 | 0.12994 | -0.0306 | -4.6698
-10.5 | -0.5901 | 0.12537 | -0.0268 | -4.7069
-10 | -0.6433 | 0.11458 | -0.0289 | -5.6144
-9.5 | -0.6782 | 0.10595 | -0.0284 | -6.4011
-9 | -0.8578 | 0.0982 | -0.0161 | -8.7352
-8.5 | -1.0003 | 0.07079 | 0.0009 | -14.1305
-8 | -1.021 | 0.06039 | 0.0116 | -16.9068
-7.5 | -1.0077 | 0.05359 | 0.017 | -18.8039
-7 | -0.9905 | 0.04857 | 0.0229 | -20.3932
-6.5 | -0.9661 | 0.04501 | 0.0281 | -21.4641
-6 | -0.9284 | 0.0406 | 0.0304 | -22.867
-5.5 | -0.8893 | 0.03832 | 0.0327 | -23.2072
-5 | -0.8461 | 0.03611 | 0.0347 | -23.4312
-4.5 | -0.8045 | 0.03465 | 0.0365 | -23.2179
-4 | -0.7638 | 0.03324 | 0.0384 | -22.9783
-3.5 | -0.7288 | 0.0321 | 0.0414 | -22.704
-3 | -0.7014 | 0.03078 | 0.0458 | -22.7875
-2.5 | -0.7103 | 0.02945 | 0.0617 | -24.1188
-2 | -0.5258 | 0.04175 | 0.0469 | -12.594
-1.5 | -0.1345 | 0.05268 | -0.0174 | -2.5532
-1 | -0.1155 | 0.05255 | -0.0138 | -2.1979
-0.5 | -0.0959 | 0.05259 | -0.0102 | -1.8235
0 | -0.0761 | 0.05278 | -0.0067 | -1.4418
0.5 | -0.0289 | 0.05315 | -0.0088 | -0.54374
1 | 0.0314 | 0.05379 | -0.0136 | 0.58375
1.5 | 0.0863 | 0.05547 | -0.0169 | 1.5558
2 | 0.1198 | 0.05551 | -0.016 | 2.1582
2.5 | 0.1648 | 0.05665 | -0.0171 | 2.9091
3 | 0.217 | 0.05837 | -0.0194 | 3.7177
3.5 | 0.2535 | 0.05857 | -0.0184 | 4.3282
4 | 0.3618 | 0.05741 | -0.0267 | 6.302
4.5 | 0.4118 | 0.05674 | -0.0264 | 7.2577
5 | 0.4618 | 0.05619 | -0.026 | 8.2185
5.5 | 0.5233 | 0.05512 | -0.027 | 9.4938
6 | 0.5779 | 0.05346 | -0.0262 | 10.81
6.5 | 0.6578 | 0.05007 | -0.0277 | 13.1376
7 | 0.7175 | 0.04627 | -0.0254 | 15.5068
7.5 | 0.7821 | 0.04107 | -0.0223 | 19.0431
8 | 0.8221 | 0.03765 | -0.0164 | 21.8353
8.5 | 0.9083 | 0.03216 | -0.015 | 28.2432
9 | 0.8841 | 0.03491 | -0.003 | 25.3251
9.5 | 0.8742 | 0.03762 | 0.006 | 23.2376
10 | 0.8892 | 0.03938 | 0.0117 | 22.58
10.5 | 0.924 | 0.0408 | 0.0146 | 22.6471
11 | 0.9902 | 0.04255 | 0.0134 | 23.2714
11.5 | 1.0165 | 0.04425 | 0.0175 | 22.9718
12 | 1.0581 | 0.04696 | 0.0193 | 22.5319
12.5 | 1.1044 | 0.05061 | 0.0199 | 21.8218
13 | 1.0765 | 0.05267 | 0.0315 | 20.4386
13.5 | 1.0529 | 0.05534 | 0.0418 | 19.026
14 | 1.0339 | 0.05919 | 0.0499 | 17.4675
14.5 | 1.0368 | 0.06401 | 0.0538 | 16.1975
15 | 1.018 | 0.07143 | 0.0579 | 14.2517
15.5 | 0.9747 | 0.07889 | 0.0626 | 12.3552
16 | 0.9232 | 0.08789 | 0.065 | 10.504
16.5 | 0.6968 | 0.12463 | 0.0499 | 5.5909
17.5 | 0.5917 | 0.17781 | 0.0221 | 3.3277

## 13. Re 100k Mach 0.25 (1)
BIGFOIL.COM POLAR EXPORT
NACA67A318
NACA67A318 |  |  |  | Cl Max: | 1.35 | at alpha= | 9.5 | deg
JavaFoil+Calcfoil stall+Eppler ext transition |  |  |  | L/D Max: | 48.798 | at alpha= | 5 | deg
Re: | 100000 |  |  | Cd Min: | 0.01603 | at alpha= | -1 | deg
Mach: | 0.25 |  |  | Cl=0 at alpha= | -2.5161 | deg
|  |  |  | @ Cl=0.1, Cd= | 0.016077
|  |  |  | @ Cl=0.4, Cd= | 0.01624
|  |  |  | @ Cl=0.6, Cd= | 0.016874
alpha (deg) | Cl | Cd | Cm | Cl/Cd
-19.5 | -0.589 | 0.33103 | -0.003 | -1.78
-19 | -0.635 | 0.31728 | -0.004 | -2.002
-18.5 | -0.678 | 0.28117 | -0.004 | -2.411
-18 | -0.717 | 0.26212 | -0.005 | -2.736
-17.5 | -0.752 | 0.23679 | -0.005 | -3.177
-17 | -0.784 | 0.21123 | -0.006 | -3.71
-16.5 | -0.81 | 0.19376 | -0.007 | -4.182
-16 | -0.828 | 0.18035 | -0.007 | -4.593
-15.5 | -0.841 | 0.17065 | -0.008 | -4.926
-15 | -0.849 | 0.15959 | -0.008 | -5.317
-14.5 | -0.852 | 0.14678 | -0.009 | -5.806
-14 | -0.851 | 0.13393 | -0.01 | -6.356
-13.5 | -0.846 | 0.1254 | -0.01 | -6.746
-13 | -0.836 | 0.1154 | -0.011 | -7.246
-12.5 | -0.822 | 0.10734 | -0.011 | -7.659
-12 | -0.804 | 0.10022 | -0.012 | -8.024
-11.5 | -0.782 | 0.09352 | -0.013 | -8.362
-11 | -0.756 | 0.08752 | -0.013 | -8.642
-10.5 | -0.727 | 0.08098 | -0.014 | -8.983
-10 | -0.695 | 0.07603 | -0.015 | -9.146
-9.5 | -0.661 | 0.0707 | -0.017 | -9.35
-9 | -0.624 | 0.06596 | -0.018 | -9.454
-8.5 | -0.584 | 0.06155 | -0.019 | -9.484
-8 | -0.542 | 0.05784 | -0.021 | -9.367
-7.5 | -0.498 | 0.05433 | -0.022 | -9.161
-7 | -0.452 | 0.05127 | -0.022 | -8.81
-6.5 | -0.404 | 0.04846 | -0.023 | -8.346
-6 | -0.357 | 0.04561 | -0.025 | -7.82
-5.5 | -0.37 | 0.02011 | -0.047 | -18.409
-5 | -0.31 | 0.01967 | -0.049 | -15.748
-4.5 | -0.248 | 0.01922 | -0.05 | -12.928
-4 | -0.186 | 0.01884 | -0.052 | -9.895
-3.5 | -0.121 | 0.01638 | -0.052 | -7.379
-3 | -0.06 | 0.01628 | -0.053 | -3.657
-2.5 | 0.002 | 0.01618 | -0.055 | 0.123
-2 | 0.064 | 0.0161 | -0.056 | 3.969
-1.5 | 0.126 | 0.01606 | -0.058 | 7.833
-1 | 0.188 | 0.01603 | -0.059 | 11.711
-0.5 | 0.25 | 0.01609 | -0.06 | 15.519
0 | 0.312 | 0.01604 | -0.062 | 19.471
0.5 | 0.374 | 0.01616 | -0.063 | 23.152
1 | 0.436 | 0.01635 | -0.065 | 26.663
1.5 | 0.498 | 0.01652 | -0.066 | 30.135
2 | 0.559 | 0.0167 | -0.067 | 33.494
2.5 | 0.618 | 0.01695 | -0.069 | 36.453
3 | 0.678 | 0.01722 | -0.07 | 39.402
3.5 | 0.738 | 0.01755 | -0.072 | 42.047
4 | 0.797 | 0.0179 | -0.073 | 44.553
4.5 | 0.856 | 0.01831 | -0.074 | 46.749
5 | 0.914 | 0.01873 | -0.076 | 48.798
5.5 | 0.99 | 0.02503 | -0.079 | 39.544
6 | 1.045 | 0.02608 | -0.08 | 40.085
6.5 | 1.098 | 0.027 | -0.082 | 40.673
7 | 1.149 | 0.02807 | -0.083 | 40.931
7.5 | 1.197 | 0.02906 | -0.084 | 41.185
8 | 1.036 | 0.05634 | -0.047 | 18.392
8.5 | 1.282 | 0.03192 | -0.087 | 40.16
9 | 1.319 | 0.03328 | -0.088 | 39.629
9.5 | 1.35 | 0.03461 | -0.089 | 39.017
10 | 1.151 | 0.07417 | -0.047 | 15.515
10.5 | 1.168 | 0.08018 | -0.045 | 14.563
11 | 1.181 | 0.08684 | -0.043 | 13.6
11.5 | 1.19 | 0.09326 | -0.043 | 12.763
12 | 1.192 | 0.09907 | -0.036 | 12.028
12.5 | 1.19 | 0.10678 | -0.037 | 11.148
13 | 1.184 | 0.11615 | -0.037 | 10.191
13.5 | 1.171 | 0.12622 | -0.037 | 9.277
14 | 1.153 | 0.13614 | -0.038 | 8.468
14.5 | 1.125 | 0.14612 | -0.037 | 7.7

## 14. Re 100k Mach 0.25 (2)
BIGFOIL.COM POLAR EXPORT
NACA67A318
NACA67A318 |  |  |  | Cl Max: | 1.0686 | at alpha= | 12.5 | deg
XFOIL ncrit=9 |  |  |  | L/D Max: | 25.2958 | at alpha= | 8.5 | deg
Re: | 100000 |  |  | Cd Min: | 0.18165 | at alpha= | 17.5 | deg
Mach: | 0.25 |  |  | Cl=0 at alpha= | 0.64336 | deg
|  |  |  | @ Cl=0.1, Cd= | 0.056258
|  |  |  | @ Cl=0.4, Cd= | 0.057649
|  |  |  | @ Cl=0.6, Cd= | 0.18165
alpha (deg) | Cl | Cd | Cm | Cl/Cd
-12.5 | -0.5324 | 0.15792 | -0.0282 | -3.3713
-12 | -0.5491 | 0.15058 | -0.0291 | -3.6466
-11.5 | -0.5429 | 0.14523 | -0.0271 | -3.7382
-11 | -0.5731 | 0.1369 | -0.0287 | -4.1863
-10.5 | -0.5332 | 0.13024 | -0.0303 | -4.094
-10 | -0.4726 | 0.12685 | -0.0235 | -3.7257
-9.5 | -0.5074 | 0.11872 | -0.0239 | -4.2739
-9 | -0.6462 | 0.10696 | -0.0247 | -6.0415
-8 | -0.97 | 0.06777 | -0.0029 | -14.3131
-7.5 | -1.002 | 0.05974 | 0.0095 | -16.7727
-7 | -0.9961 | 0.05382 | 0.0166 | -18.508
-6.5 | -0.9828 | 0.04922 | 0.0236 | -19.9675
-6 | -0.9542 | 0.04422 | 0.0279 | -21.5785
-5.5 | -0.9164 | 0.04092 | 0.0308 | -22.3949
-5 | -0.8771 | 0.03864 | 0.034 | -22.6993
-4.5 | -0.8302 | 0.03627 | 0.0354 | -22.8894
-4 | -0.7854 | 0.03469 | 0.0373 | -22.6405
-3.5 | -0.7457 | 0.03344 | 0.0399 | -22.2996
-3 | -0.7132 | 0.03231 | 0.0438 | -22.0737
-2.5 | -0.6907 | 0.03056 | 0.0496 | -22.6014
-2 | -0.6746 | 0.03492 | 0.0666 | -19.3184
-1.5 | -0.1376 | 0.05398 | -0.018 | -2.5491
-1 | -0.1182 | 0.05382 | -0.0144 | -2.1962
-0.5 | -0.0983 | 0.05385 | -0.0107 | -1.8254
0 | -0.0781 | 0.05404 | -0.007 | -1.4452
0.5 | -0.0162 | 0.0543 | -0.0121 | -0.29834
1 | 0.0403 | 0.05545 | -0.0157 | 0.72678
1.5 | 0.0857 | 0.05586 | -0.017 | 1.5342
2 | 0.136 | 0.05726 | -0.019 | 2.3751
2.5 | 0.1787 | 0.05865 | -0.0196 | 3.0469
3.5 | 0.3126 | 0.05848 | -0.0259 | 5.3454
4 | 0.3785 | 0.05788 | -0.0278 | 6.5394
4.5 | 0.4232 | 0.0574 | -0.0266 | 7.3728
5 | 0.4935 | 0.05667 | -0.0288 | 8.7083
5.5 | 0.5364 | 0.05564 | -0.0265 | 9.6405
6 | 0.5962 | 0.05363 | -0.0258 | 11.1169
6.5 | 0.6776 | 0.04992 | -0.0267 | 13.5737
7 | 0.7505 | 0.04466 | -0.0245 | 16.8047
8 | 0.8496 | 0.03654 | -0.0131 | 23.2512
8.5 | 0.8851 | 0.03499 | -0.0058 | 25.2958
9 | 0.8651 | 0.0381 | 0.0048 | 22.706
9.5 | 0.8725 | 0.04022 | 0.0118 | 21.6932
10 | 0.905 | 0.04173 | 0.0157 | 21.687
10.5 | 0.9526 | 0.04331 | 0.0176 | 21.9949
11 | 1.0064 | 0.04555 | 0.0186 | 22.0944
11.5 | 1.0456 | 0.04846 | 0.0211 | 21.5766
12 | 1.0512 | 0.05131 | 0.028 | 20.4872
12.5 | 1.0686 | 0.05539 | 0.0327 | 19.2923
13 | 1.0271 | 0.0582 | 0.0448 | 17.6478
13.5 | 0.9843 | 0.06157 | 0.0559 | 15.9867
14 | 0.9416 | 0.06669 | 0.0641 | 14.1191
14.5 | 0.8949 | 0.07417 | 0.0689 | 12.0655
15 | 0.8374 | 0.08431 | 0.0702 | 9.9324
15.5 | 0.7738 | 0.09787 | 0.0669 | 7.9064
16 | 0.715 | 0.11478 | 0.0591 | 6.2293
16.5 | 0.6342 | 0.14602 | 0.0427 | 4.3432
17 | 0.5875 | 0.17558 | 0.027 | 3.3461
17.5 | 0.5835 | 0.18165 | 0.0221 | 3.2122

## 15. Re 100k Mach 0.50 (1)
BIGFOIL.COM POLAR EXPORT
NACA67A318
NACA67A318 |  |  |  | Cl Max: | 1.259 | at alpha= | 7.5 | deg
JavaFoil+Calcfoil stall+Eppler ext transition |  |  |  | L/D Max: | 46.434 | at alpha= | 4.5 | deg
Re: | 100000 |  |  | Cd Min: | 0.01731 | at alpha= | -1.5 | deg
Mach: | 0.5 |  |  | Cl=0 at alpha= | -2.5147 | deg
|  |  |  | @ Cl=0.1, Cd= | 0.017316
|  |  |  | @ Cl=0.4, Cd= | 0.017459
|  |  |  | @ Cl=0.6, Cd= | 0.018189
alpha (deg) | Cl | Cd | Cm | Cl/Cd
-20 | -0.985 | 0.35109 | -0.005 | -2.806
-19.5 | -0.958 | 0.34108 | -0.005 | -2.808
-19 | -0.93 | 0.32682 | -0.006 | -2.846
-18.5 | -0.903 | 0.3206 | -0.007 | -2.816
-18 | -0.875 | 0.31768 | -0.008 | -2.756
-17.5 | -0.846 | 0.30847 | -0.008 | -2.742
-17 | -0.818 | 0.30009 | -0.009 | -2.725
-16.5 | -0.79 | 0.28979 | -0.01 | -2.726
-16 | -0.762 | 0.28869 | -0.01 | -2.641
-15.5 | -0.735 | 0.26919 | -0.011 | -2.729
-15 | -0.707 | 0.26618 | -0.012 | -2.656
-14.5 | -0.677 | 0.26475 | -0.012 | -2.558
-14 | -0.649 | 0.26633 | -0.013 | -2.438
-13.5 | -0.621 | 0.25147 | -0.013 | -2.471
-13 | -0.594 | 0.23628 | -0.014 | -2.513
-12.5 | -0.566 | 0.24665 | -0.015 | -2.293
-12 | -0.537 | 0.21249 | -0.015 | -2.525
-11.5 | -0.508 | 0.20342 | -0.015 | -2.499
-11 | -0.48 | 0.18215 | -0.016 | -2.637
-10.5 | -0.452 | 0.1737 | -0.016 | -2.601
-10 | -0.423 | 0.16711 | -0.015 | -2.533
-9.5 | -0.395 | 0.12959 | -0.016 | -3.051
-9 | -0.536 | 0.08605 | -0.017 | -6.224
-8.5 | -0.565 | 0.075 | -0.018 | -7.539
-8 | -0.553 | 0.06654 | -0.019 | -8.304
-7.5 | -0.524 | 0.06072 | -0.022 | -8.625
-7 | -0.485 | 0.05572 | -0.024 | -8.708
-6.5 | -0.44 | 0.05193 | -0.025 | -8.476
-6 | -0.391 | 0.04876 | -0.026 | -8.014
-5.5 | -0.339 | 0.04588 | -0.027 | -7.381
-5 | -0.285 | 0.04306 | -0.03 | -6.617
-4.5 | -0.275 | 0.02112 | -0.056 | -13.038
-4 | -0.207 | 0.02059 | -0.058 | -10.055
-3.5 | -0.138 | 0.02012 | -0.059 | -6.85
-3 | -0.066 | 0.01752 | -0.059 | -3.791
-2.5 | 0.002 | 0.01736 | -0.061 | 0.128
-2 | 0.071 | 0.01732 | -0.063 | 4.12
-1.5 | 0.141 | 0.01731 | -0.064 | 8.117
-1 | 0.21 | 0.01732 | -0.066 | 12.109
-0.5 | 0.279 | 0.01736 | -0.067 | 16.069
0 | 0.349 | 0.01737 | -0.069 | 20.074
0.5 | 0.418 | 0.01749 | -0.071 | 23.885
1 | 0.487 | 0.01771 | -0.072 | 27.485
1.5 | 0.556 | 0.01801 | -0.074 | 30.854
2 | 0.625 | 0.01829 | -0.075 | 34.164
2.5 | 0.689 | 0.01863 | -0.077 | 36.985
3 | 0.756 | 0.01902 | -0.078 | 39.748
3.5 | 0.822 | 0.01939 | -0.08 | 42.386
4 | 0.887 | 0.01989 | -0.081 | 44.6
4.5 | 0.951 | 0.02047 | -0.083 | 46.434
5 | 1.031 | 0.02815 | -0.086 | 36.612
5.5 | 1.092 | 0.02946 | -0.088 | 37.05
6 | 1.147 | 0.03096 | -0.089 | 37.037
6.5 | 1.194 | 0.03222 | -0.091 | 37.066
7 | 1.028 | 0.0544 | -0.047 | 18.901
7.5 | 1.259 | 0.03639 | -0.094 | 34.581
8 | 1.056 | 0.06483 | -0.051 | 16.283
8.5 | 1.018 | 0.07186 | -0.036 | 14.172
9 | 0.866 | 0.09524 | -0.034 | 9.088
9.5 | 0.675 | 0.1386 | -0.035 | 4.87
10 | 0.703 | 0.1625 | -0.038 | 4.325
10.5 | 0.731 | 0.18145 | -0.042 | 4.028
11 | 0.76 | 0.20226 | -0.047 | 3.755
11.5 | 0.787 | 0.21481 | -0.048 | 3.663
12 | 0.814 | 0.22245 | -0.048 | 3.661
12.5 | 0.843 | 0.23878 | -0.054 | 3.532

## 16. Re 100k Mach 0.50 (2)
BIGFOIL.COM POLAR EXPORT
NACA67A318
NACA67A318 |  |  |  | Cl Max: | 0.9595 | at alpha= | 10.5 | deg
XFOIL ncrit=9 |  |  |  | L/D Max: | 21.2709 | at alpha= | 7.5 | deg
Re: | 100000 |  |  | Cd Min: | 0.15645 | at alpha= | 15.5 | deg
Mach: | 0.5 |  |  | Cl=0 at alpha= | 0.31508 | deg
|  |  |  | @ Cl=0.1, Cd= | 0.061326
|  |  |  | @ Cl=0.4, Cd= | 0.06131
|  |  |  | @ Cl=0.6, Cd= | 0.15645
alpha (deg) | Cl | Cd | Cm | Cl/Cd
-10 | -0.5287 | 0.14382 | -0.025 | -3.6761
-9.5 | -0.5907 | 0.12319 | -0.0375 | -4.795
-9 | -0.6417 | 0.1063 | -0.0455 | -6.0367
-8.5 | -0.6659 | 0.09718 | -0.0448 | -6.8522
-8 | -0.7123 | 0.08771 | -0.0427 | -8.1211
-7.5 | -0.77 | 0.07945 | -0.0368 | -9.6916
-7 | -0.8305 | 0.07292 | -0.0266 | -11.3892
-6.5 | -0.8902 | 0.0677 | -0.0128 | -13.1492
-6 | -0.9293 | 0.06187 | -0.0005 | -15.0202
-5.5 | -0.9489 | 0.05613 | 0.0105 | -16.9054
-5 | -0.9499 | 0.05098 | 0.0201 | -18.6328
-4.5 | -0.9319 | 0.04648 | 0.028 | -20.0495
-4 | -0.8914 | 0.04252 | 0.0324 | -20.9643
-3.5 | -0.8414 | 0.04004 | 0.0359 | -21.014
-3 | -0.7807 | 0.03823 | 0.0372 | -20.4211
-2.5 | -0.7119 | 0.03765 | 0.0368 | -18.9084
-2 | -0.6128 | 0.03988 | 0.0383 | -15.3661
-1.5 | -0.5304 | 0.04694 | 0.0425 | -11.2995
-1 | -0.1624 | 0.05844 | -0.0103 | -2.7789
-0.5 | -0.109 | 0.05944 | -0.0128 | -1.8338
0 | -0.0351 | 0.05982 | -0.0194 | -0.58676
0.5 | 0.0206 | 0.05994 | -0.022 | 0.34368
1 | 0.0724 | 0.06111 | -0.0237 | 1.1847
1.5 | 0.1171 | 0.06146 | -0.0237 | 1.9053
2 | 0.1708 | 0.06297 | -0.0252 | 2.7124
2.5 | 0.2628 | 0.06178 | -0.0307 | 4.2538
3 | 0.3198 | 0.06156 | -0.0309 | 5.1949
3.5 | 0.3671 | 0.06144 | -0.0294 | 5.9749
4 | 0.4352 | 0.06117 | -0.0307 | 7.1146
4.5 | 0.477 | 0.06067 | -0.0277 | 7.8622
5 | 0.5276 | 0.05985 | -0.0255 | 8.8154
5.5 | 0.5883 | 0.05815 | -0.0236 | 10.1169
6 | 0.655 | 0.05528 | -0.0209 | 11.8488
6.5 | 0.7371 | 0.05021 | -0.0174 | 14.6803
7 | 0.7997 | 0.04502 | -0.0096 | 17.7632
7.5 | 0.8653 | 0.04068 | -0.0014 | 21.2709
8 | 0.8458 | 0.0437 | 0.0104 | 19.3547
8.5 | 0.8477 | 0.0464 | 0.019 | 18.2694
9 | 0.8808 | 0.04815 | 0.0247 | 18.2928
9.5 | 0.9261 | 0.0503 | 0.029 | 18.4115
10 | 0.9543 | 0.05372 | 0.0344 | 17.7643
10.5 | 0.9595 | 0.05785 | 0.0412 | 16.586
11 | 0.9309 | 0.06331 | 0.0497 | 14.7038
11.5 | 0.8862 | 0.06964 | 0.0574 | 12.7254
12 | 0.8348 | 0.07702 | 0.0632 | 10.8387
12.5 | 0.7749 | 0.086 | 0.0664 | 9.0105
13 | 0.7068 | 0.09745 | 0.0661 | 7.253
13.5 | 0.6388 | 0.11163 | 0.0621 | 5.7225
14 | 0.5906 | 0.12525 | 0.058 | 4.7154
14.5 | 0.5632 | 0.1361 | 0.0551 | 4.1381
15 | 0.552 | 0.14656 | 0.0512 | 3.7664
15.5 | 0.5522 | 0.15645 | 0.0469 | 3.5296

## 17. Re 250k Mach 0.00 (1)
BIGFOIL.COM POLAR EXPORT
NACA67A318
NACA67A318 |  |  |  | Cl Max: | 1.488 | at alpha= | 12.5 | deg
JavaFoil+Calcfoil stall+Eppler ext transition |  |  |  | L/D Max: | 75.39 | at alpha= | 5.5 | deg
Re: | 250000 |  |  | Cd Min: | 0.0104 | at alpha= | 0 | deg
Mach: | 0 |  |  | Cl=0 at alpha= | -2.5167 | deg
|  |  |  | @ Cl=0.1, Cd= | 0.010602
|  |  |  | @ Cl=0.4, Cd= | 0.010554
|  |  |  | @ Cl=0.6, Cd= | 0.011027
alpha (deg) | Cl | Cd | Cm | Cl/Cd
-20 | -0.943 | 0.20479 | -0.003 | -4.605
-19.5 | -0.954 | 0.19311 | -0.003 | -4.938
-19 | -0.963 | 0.18281 | -0.004 | -5.266
-18.5 | -0.97 | 0.17507 | -0.005 | -5.541
-18 | -0.975 | 0.16417 | -0.005 | -5.941
-17.5 | -0.978 | 0.15691 | -0.006 | -6.236
-17 | -0.979 | 0.14891 | -0.006 | -6.575
-16.5 | -0.977 | 0.1414 | -0.007 | -6.912
-16 | -0.971 | 0.13381 | -0.007 | -7.255
-15.5 | -0.961 | 0.126 | -0.008 | -7.624
-15 | -0.948 | 0.11893 | -0.009 | -7.975
-14.5 | -0.934 | 0.11308 | -0.01 | -8.263
-14 | -0.916 | 0.10722 | -0.01 | -8.544
-13.5 | -0.897 | 0.10095 | -0.011 | -8.884
-13 | -0.875 | 0.09496 | -0.012 | -9.209
-12.5 | -0.85 | 0.08893 | -0.013 | -9.563
-12 | -0.824 | 0.08418 | -0.014 | -9.786
-11.5 | -0.795 | 0.07918 | -0.015 | -10.037
-11 | -0.763 | 0.07437 | -0.016 | -10.258
-10.5 | -0.729 | 0.06923 | -0.017 | -10.533
-10 | -0.694 | 0.06463 | -0.018 | -10.745
-9.5 | -0.659 | 0.05985 | -0.02 | -11.005
-9 | -0.74 | 0.01958 | -0.036 | -37.78
-8.5 | -0.691 | 0.0188 | -0.038 | -36.753
-8 | -0.64 | 0.0181 | -0.039 | -35.348
-7.5 | -0.587 | 0.01735 | -0.041 | -33.807
-7 | -0.532 | 0.01677 | -0.042 | -31.713
-6.5 | -0.476 | 0.01621 | -0.044 | -29.348
-6 | -0.419 | 0.0157 | -0.045 | -26.656
-5.5 | -0.36 | 0.01526 | -0.047 | -23.616
-5 | -0.301 | 0.01487 | -0.048 | -20.268
-4.5 | -0.242 | 0.01448 | -0.049 | -16.682
-4 | -0.181 | 0.01418 | -0.051 | -12.784
-3.5 | -0.117 | 0.01089 | -0.051 | -10.782
-3 | -0.058 | 0.01081 | -0.052 | -5.351
-2.5 | 0.002 | 0.0107 | -0.054 | 0.181
-2 | 0.062 | 0.01064 | -0.055 | 5.829
-1.5 | 0.122 | 0.01058 | -0.056 | 11.545
-1 | 0.182 | 0.01057 | -0.058 | 17.248
-0.5 | 0.242 | 0.01057 | -0.059 | 22.93
0 | 0.304 | 0.0104 | -0.06 | 29.215
0.5 | 0.364 | 0.0105 | -0.062 | 34.674
1 | 0.424 | 0.01059 | -0.063 | 40.04
1.5 | 0.484 | 0.01072 | -0.065 | 45.121
2 | 0.544 | 0.01087 | -0.066 | 50.04
2.5 | 0.601 | 0.01103 | -0.067 | 54.49
3 | 0.659 | 0.01121 | -0.069 | 58.822
3.5 | 0.718 | 0.01143 | -0.07 | 62.805
4 | 0.775 | 0.01165 | -0.071 | 66.568
4.5 | 0.833 | 0.01193 | -0.073 | 69.821
5 | 0.889 | 0.01218 | -0.074 | 73.014
5.5 | 0.945 | 0.01254 | -0.076 | 75.39
6 | 1.018 | 0.02034 | -0.079 | 50.038
6.5 | 1.071 | 0.02107 | -0.081 | 50.814
7 | 1.122 | 0.02188 | -0.082 | 51.274
7.5 | 1.171 | 0.02264 | -0.084 | 51.699
8 | 1.217 | 0.02355 | -0.085 | 51.685
8.5 | 1.262 | 0.02442 | -0.086 | 51.668
9 | 1.303 | 0.02589 | -0.088 | 50.338
9.5 | 1.341 | 0.02696 | -0.089 | 49.747
10 | 1.376 | 0.02816 | -0.09 | 48.878
10.5 | 1.408 | 0.02932 | -0.092 | 48.013
11 | 1.436 | 0.03063 | -0.093 | 46.865
11.5 | 1.459 | 0.03199 | -0.094 | 45.618
12 | 1.478 | 0.03336 | -0.096 | 44.324
12.5 | 1.488 | 0.03566 | -0.096 | 41.722
13 | 1.266 | 0.09333 | -0.055 | 13.57
13.5 | 1.273 | 0.09925 | -0.055 | 12.828
14 | 1.274 | 0.10656 | -0.052 | 11.96
14.5 | 1.274 | 0.11372 | -0.052 | 11.202
15 | 1.267 | 0.12049 | -0.05 | 10.513
15.5 | 1.256 | 0.12873 | -0.047 | 9.76
16 | 1.245 | 0.13692 | -0.049 | 9.095
16.5 | 1.228 | 0.14277 | -0.041 | 8.601
17 | 1.211 | 0.15042 | -0.041 | 8.05
17.5 | 1.192 | 0.15889 | -0.042 | 7.501

## 18. Re 250k Mach 0.00 (2)
BIGFOIL.COM POLAR EXPORT
NACA67A318
NACA67A318 |  |  |  | Cl Max: | 0.29 | at alpha= | 4.5 | deg
XFOIL ncrit=9 |  |  |  | L/D Max: | 8.9811 | at alpha= | 4.5 | deg
Re: | 250000 |  |  | Cd Min: | 0.11759 | at alpha= | -15 | deg
Mach: | 0 |  |  | Cl=0 at alpha= | 0.45202 | deg
|  |  |  | @ Cl=0.1, Cd= | 0.037396
|  |  |  | @ Cl=0.4, Cd= | 0.03229
|  |  |  | @ Cl=0.6, Cd= | 0.03229
alpha (deg) | Cl | Cd | Cm | Cl/Cd
-15 | -0.1716 | 0.11759 | -0.1457 | -1.4593
-14.5 | -0.164 | 0.11128 | -0.1485 | -1.4738
-14 | -0.4744 | 0.06076 | -0.1636 | -7.8078
-13.5 | -0.5124 | 0.05451 | -0.1594 | -9.4001
-13 | -0.5716 | 0.05236 | -0.1463 | -10.9167
-12.5 | -0.6357 | 0.05167 | -0.1295 | -12.3031
-12 | -0.6799 | 0.04908 | -0.1167 | -13.8529
-11.5 | -0.8966 | 0.06719 | -0.0592 | -13.3442
-11 | -0.9492 | 0.06285 | -0.0457 | -15.1026
-10 | -0.9995 | 0.05106 | -0.0249 | -19.575
-9.5 | -0.9796 | 0.04672 | -0.0208 | -20.9675
-9 | -0.9764 | 0.04302 | -0.0123 | -22.6964
-8.5 | -0.9378 | 0.04081 | -0.0103 | -22.9797
-7.5 | -0.8666 | 0.03663 | -0.0051 | -23.6582
-7 | -0.8155 | 0.03565 | -0.0053 | -22.8752
-6.5 | -0.7539 | 0.03497 | -0.0076 | -21.5585
-6 | -0.7437 | 0.03362 | 0 | -22.1208
-5.5 | -0.6958 | 0.03285 | 0.0005 | -21.1811
-5 | -0.6407 | 0.03333 | -0.0005 | -19.2229
-4.5 | -0.638 | 0.03158 | 0.0086 | -20.2027
-4 | -0.5892 | 0.03154 | 0.009 | -18.681
-3.5 | -0.5729 | 0.03076 | 0.0154 | -18.6248
-3 | -0.5446 | 0.02898 | 0.0192 | -18.7923
-2.5 | -0.5594 | 0.02709 | 0.0334 | -20.6497
-2 | -0.4957 | 0.02908 | 0.0334 | -17.0461
-1 | -0.3733 | 0.03138 | 0.0359 | -11.8961
-0.5 | -0.1348 | 0.03872 | 0.0043 | -3.4814
0 | -0.0716 | 0.03877 | 0.0013 | -1.8468
0.5 | 0.0076 | 0.03876 | -0.0042 | 0.19608
1.5 | 0.0795 | 0.03768 | 0.0016 | 2.1099
2.5 | 0.1453 | 0.03677 | 0.0078 | 3.9516
3 | 0.1461 | 0.03489 | 0.0191 | 4.1874
4 | 0.2587 | 0.03352 | 0.0174 | 7.7178
4.5 | 0.29 | 0.03229 | 0.0217 | 8.9811

## 19. Re 250k Mach 0.10 (1)
BIGFOIL.COM POLAR EXPORT
NACA67A318
NACA67A318 |  |  |  | Cl Max: | 1.473 | at alpha= | 12 | deg
JavaFoil+Calcfoil stall+Eppler ext transition |  |  |  | L/D Max: | 75.703 | at alpha= | 5.5 | deg
Re: | 250000 |  |  | Cd Min: | 0.01044 | at alpha= | 0 | deg
Mach: | 0.1 |  |  | Cl=0 at alpha= | -2.5167 | deg
|  |  |  | @ Cl=0.1, Cd= | 0.010639
|  |  |  | @ Cl=0.4, Cd= | 0.010591
|  |  |  | @ Cl=0.6, Cd= | 0.011068
alpha (deg) | Cl | Cd | Cm | Cl/Cd
-20 | -0.903 | 0.21129 | -0.003 | -4.276
-19.5 | -0.918 | 0.19882 | -0.003 | -4.615
-19 | -0.93 | 0.18934 | -0.004 | -4.911
-18.5 | -0.941 | 0.17841 | -0.005 | -5.272
-18 | -0.949 | 0.17032 | -0.005 | -5.573
-17.5 | -0.955 | 0.15884 | -0.006 | -6.015
-17 | -0.959 | 0.15035 | -0.006 | -6.378
-16.5 | -0.96 | 0.14308 | -0.007 | -6.711
-16 | -0.956 | 0.13506 | -0.007 | -7.079
-15.5 | -0.949 | 0.12742 | -0.008 | -7.445
-15 | -0.938 | 0.12061 | -0.009 | -7.779
-14.5 | -0.926 | 0.114 | -0.009 | -8.12
-14 | -0.91 | 0.10809 | -0.01 | -8.42
-13.5 | -0.892 | 0.10205 | -0.011 | -8.736
-13 | -0.871 | 0.09571 | -0.012 | -9.105
-12.5 | -0.848 | 0.08987 | -0.012 | -9.431
-12 | -0.823 | 0.0848 | -0.014 | -9.699
-11.5 | -0.794 | 0.07924 | -0.015 | -10.018
-11 | -0.763 | 0.07485 | -0.016 | -10.192
-10.5 | -0.73 | 0.07004 | -0.017 | -10.421
-10 | -0.695 | 0.06525 | -0.018 | -10.654
-9.5 | -0.659 | 0.0607 | -0.02 | -10.85
-9 | -0.741 | 0.01971 | -0.037 | -37.617
-8.5 | -0.693 | 0.01896 | -0.038 | -36.546
-8 | -0.642 | 0.01822 | -0.039 | -35.237
-7.5 | -0.589 | 0.01747 | -0.041 | -33.697
-7 | -0.534 | 0.01685 | -0.042 | -31.689
-6.5 | -0.478 | 0.01629 | -0.044 | -29.327
-6 | -0.42 | 0.01577 | -0.045 | -26.659
-5.5 | -0.362 | 0.01535 | -0.047 | -23.591
-5 | -0.303 | 0.01493 | -0.048 | -20.28
-4.5 | -0.243 | 0.01455 | -0.05 | -16.684
-4 | -0.182 | 0.01423 | -0.051 | -12.8
-3.5 | -0.118 | 0.01092 | -0.051 | -10.802
-3 | -0.058 | 0.01084 | -0.052 | -5.361
-2.5 | 0.002 | 0.01074 | -0.054 | 0.181
-2 | 0.062 | 0.01067 | -0.055 | 5.84
-1.5 | 0.123 | 0.01062 | -0.057 | 11.557
-1 | 0.183 | 0.01062 | -0.058 | 17.253
-0.5 | 0.244 | 0.01058 | -0.059 | 23.034
0 | 0.305 | 0.01044 | -0.061 | 29.251
0.5 | 0.366 | 0.01054 | -0.062 | 34.713
1 | 0.426 | 0.01063 | -0.064 | 40.088
1.5 | 0.486 | 0.01077 | -0.065 | 45.144
2 | 0.546 | 0.01091 | -0.066 | 50.079
2.5 | 0.604 | 0.01108 | -0.068 | 54.495
3 | 0.663 | 0.01126 | -0.069 | 58.844
3.5 | 0.721 | 0.01148 | -0.07 | 62.807
4 | 0.779 | 0.0117 | -0.072 | 66.586
4.5 | 0.836 | 0.01196 | -0.073 | 69.932
5 | 0.894 | 0.01225 | -0.074 | 72.958
5.5 | 0.95 | 0.01255 | -0.076 | 75.703
6 | 1.022 | 0.02048 | -0.079 | 49.919
6.5 | 1.075 | 0.0212 | -0.081 | 50.714
7 | 1.126 | 0.02203 | -0.082 | 51.136
7.5 | 1.175 | 0.02281 | -0.084 | 51.527
8 | 1.222 | 0.02374 | -0.085 | 51.461
8.5 | 1.266 | 0.02462 | -0.087 | 51.409
9 | 1.307 | 0.02614 | -0.088 | 49.974
9.5 | 1.344 | 0.02726 | -0.089 | 49.31
10 | 1.378 | 0.02843 | -0.091 | 48.474
10.5 | 1.409 | 0.02965 | -0.092 | 47.514
11 | 1.435 | 0.03098 | -0.093 | 46.322
11.5 | 1.457 | 0.03236 | -0.095 | 45.017
12 | 1.473 | 0.03382 | -0.096 | 43.555
12.5 | 1.264 | 0.08411 | -0.063 | 15.032
13 | 1.257 | 0.09487 | -0.054 | 13.25
13.5 | 1.262 | 0.10112 | -0.053 | 12.477
14 | 1.261 | 0.10929 | -0.049 | 11.534
14.5 | 1.258 | 0.11513 | -0.05 | 10.925
15 | 1.248 | 0.12313 | -0.049 | 10.136
15.5 | 1.235 | 0.13056 | -0.047 | 9.46
16 | 1.219 | 0.13872 | -0.046 | 8.788
16.5 | 1.199 | 0.14443 | -0.04 | 8.301
17 | 1.178 | 0.15482 | -0.041 | 7.608

## 20. Re 250k Mach 0.10 (2)
BIGFOIL.COM POLAR EXPORT
NACA67A318
NACA67A318 |  |  |  | Cl Max: | 1.0624 | at alpha= | 17 | deg
XFOIL ncrit=9 |  |  |  | L/D Max: | 34.788 | at alpha= | 8 | deg
Re: | 250000 |  |  | Cd Min: | 0.20294 | at alpha= | 20 | deg
Mach: | 0.1 |  |  | Cl=0 at alpha= | 1.0408 | deg
|  |  |  | @ Cl=0.1, Cd= | 0.037566
|  |  |  | @ Cl=0.4, Cd= | 0.027927
|  |  |  | @ Cl=0.6, Cd= | 0.021376
alpha (deg) | Cl | Cd | Cm | Cl/Cd
-15 | -0.1661 | 0.11845 | -0.1464 | -1.4023
-14.5 | -0.1609 | 0.11254 | -0.1484 | -1.4297
-14 | -0.2273 | 0.09615 | -0.1564 | -2.364
-13.5 | -0.2132 | 0.09229 | -0.1556 | -2.3101
-13 | -0.251 | 0.07886 | -0.1625 | -3.1829
-12.5 | -0.3463 | 0.0679 | -0.162 | -5.1001
-12 | -0.4418 | 0.06618 | -0.146 | -6.6757
-11.5 | -0.8716 | 0.06858 | -0.0632 | -12.7092
-11 | -0.9226 | 0.06379 | -0.0511 | -14.4631
-10.5 | -0.9551 | 0.05873 | -0.0412 | -16.2626
-10 | -0.9871 | 0.05297 | -0.0285 | -18.6351
-9 | -0.976 | 0.04411 | -0.0141 | -22.1265
-8.5 | -0.9393 | 0.04154 | -0.0118 | -22.6119
-7.5 | -0.8709 | 0.03708 | -0.0058 | -23.4871
-7 | -0.8187 | 0.03604 | -0.0061 | -22.7164
-6.5 | -0.7556 | 0.03536 | -0.0085 | -21.3688
-6 | -0.7463 | 0.03387 | -0.0006 | -22.0342
-5.5 | -0.6963 | 0.03316 | -0.0004 | -20.9982
-4.5 | -0.639 | 0.03178 | 0.008 | -20.107
-4 | -0.5895 | 0.03177 | 0.0082 | -18.5552
-3.5 | -0.5749 | 0.03089 | 0.0151 | -18.6112
-3 | -0.5421 | 0.02939 | 0.0182 | -18.445
-2.5 | -0.5612 | 0.0271 | 0.0331 | -20.7085
-1.5 | -0.4454 | 0.02968 | 0.0365 | -15.0067
-1 | -0.371 | 0.03154 | 0.0353 | -11.7628
-0.5 | -0.0968 | 0.03921 | -0.0035 | -2.4688
1 | -0.0062 | 0.03789 | 0.0084 | -0.16363
1.5 | 0.0697 | 0.03781 | 0.0035 | 1.8434
2 | 0.1193 | 0.03741 | 0.0034 | 3.189
2.5 | 0.1871 | 0.03687 | 0.0007 | 5.0746
3.5 | 0.1844 | 0.03443 | 0.0215 | 5.3558
4 | 0.2657 | 0.03349 | 0.0167 | 7.9337
4.5 | 0.2952 | 0.03234 | 0.0212 | 9.128
5 | 0.3126 | 0.03099 | 0.0285 | 10.0871
7 | 0.5212 | 0.02368 | 0.0338 | 22.0101
7.5 | 0.5827 | 0.02186 | 0.0337 | 26.656
8 | 0.6728 | 0.01934 | 0.0294 | 34.788
8.5 | 0.6829 | 0.01992 | 0.0368 | 34.2821
9 | 0.687 | 0.02238 | 0.0425 | 30.6971
9.5 | 0.6934 | 0.02478 | 0.0476 | 27.9822
10 | 0.7078 | 0.02745 | 0.0508 | 25.7851
10.5 | 0.7364 | 0.02998 | 0.0516 | 24.563
11 | 0.77 | 0.03217 | 0.052 | 23.9353
11.5 | 0.8081 | 0.03414 | 0.0516 | 23.6702
12 | 0.8511 | 0.03623 | 0.0502 | 23.4916
12.5 | 0.8937 | 0.03839 | 0.0491 | 23.2795
13 | 0.9355 | 0.04052 | 0.048 | 23.0874
13.5 | 0.9791 | 0.04294 | 0.0467 | 22.8016
14 | 0.976 | 0.04374 | 0.0536 | 22.3137
14.5 | 1.0032 | 0.04608 | 0.0554 | 21.7708
15 | 1.0262 | 0.04882 | 0.0568 | 21.0201
15.5 | 1.0523 | 0.05225 | 0.0577 | 20.1397
16 | 1.0548 | 0.05674 | 0.0598 | 18.5901
16.5 | 1.0605 | 0.06133 | 0.0611 | 17.2917
17 | 1.0624 | 0.06661 | 0.062 | 15.9496
17.5 | 1.057 | 0.07348 | 0.0624 | 14.3849
18 | 1.019 | 0.08329 | 0.0618 | 12.2344
18.5 | 0.9769 | 0.0949 | 0.0588 | 10.294
19 | 0.923 | 0.10991 | 0.0522 | 8.3978
19.5 | 0.8705 | 0.12697 | 0.0428 | 6.856
20 | 0.649 | 0.20294 | 0.0059 | 3.198

## 21. Re 250k Mach 0.25 (1)
BIGFOIL.COM POLAR EXPORT
NACA67A318
NACA67A318 |  |  |  | Cl Max: | 1.419 | at alpha= | 11 | deg
JavaFoil+Calcfoil stall+Eppler ext transition |  |  |  | L/D Max: | 72.931 | at alpha= | 5 | deg
Re: | 250000 |  |  | Cd Min: | 0.01063 | at alpha= | 0 | deg
Mach: | 0.25 |  |  | Cl=0 at alpha= | -2.5161 | deg
|  |  |  | @ Cl=0.1, Cd= | 0.010829
|  |  |  | @ Cl=0.4, Cd= | 0.010787
|  |  |  | @ Cl=0.6, Cd= | 0.011256
alpha (deg) | Cl | Cd | Cm | Cl/Cd
-19.5 | -0.589 | 0.25801 | -0.003 | -2.284
-19 | -0.635 | 0.24847 | -0.004 | -2.557
-18.5 | -0.678 | 0.22694 | -0.004 | -2.987
-18 | -0.717 | 0.2066 | -0.005 | -3.471
-17.5 | -0.753 | 0.19363 | -0.006 | -3.886
-17 | -0.784 | 0.17538 | -0.006 | -4.469
-16.5 | -0.81 | 0.16239 | -0.007 | -4.991
-16 | -0.829 | 0.15153 | -0.007 | -5.468
-15.5 | -0.841 | 0.14189 | -0.008 | -5.926
-15 | -0.849 | 0.13429 | -0.009 | -6.321
-14.5 | -0.852 | 0.12536 | -0.009 | -6.8
-14 | -0.852 | 0.11558 | -0.01 | -7.368
-13.5 | -0.846 | 0.10811 | -0.011 | -7.827
-13 | -0.837 | 0.10047 | -0.011 | -8.326
-12.5 | -0.822 | 0.09415 | -0.012 | -8.735
-12 | -0.805 | 0.08808 | -0.013 | -9.141
-11.5 | -0.783 | 0.08339 | -0.014 | -9.394
-11 | -0.758 | 0.07775 | -0.015 | -9.746
-10.5 | -0.73 | 0.07252 | -0.017 | -10.069
-10 | -0.698 | 0.06782 | -0.018 | -10.295
-9.5 | -0.665 | 0.06244 | -0.02 | -10.643
-9 | -0.628 | 0.05795 | -0.022 | -10.837
-8.5 | -0.703 | 0.01964 | -0.039 | -35.791
-8 | -0.653 | 0.01887 | -0.04 | -34.628
-7.5 | -0.601 | 0.01807 | -0.042 | -33.238
-7 | -0.546 | 0.0174 | -0.044 | -31.355
-6.5 | -0.489 | 0.01676 | -0.045 | -29.173
-6 | -0.431 | 0.0162 | -0.046 | -26.574
-5.5 | -0.371 | 0.01572 | -0.048 | -23.605
-5 | -0.31 | 0.01528 | -0.049 | -20.319
-4.5 | -0.249 | 0.01487 | -0.051 | -16.742
-4 | -0.187 | 0.01452 | -0.052 | -12.868
-3.5 | -0.121 | 0.0111 | -0.052 | -10.917
-3 | -0.06 | 0.01103 | -0.054 | -5.406
-2.5 | 0.002 | 0.01092 | -0.055 | 0.183
-2 | 0.064 | 0.01087 | -0.057 | 5.887
-1.5 | 0.126 | 0.0108 | -0.058 | 11.671
-1 | 0.188 | 0.01077 | -0.059 | 17.478
-0.5 | 0.25 | 0.01079 | -0.061 | 23.199
0 | 0.313 | 0.01063 | -0.062 | 29.479
0.5 | 0.376 | 0.01074 | -0.064 | 34.971
1 | 0.437 | 0.01086 | -0.065 | 40.274
1.5 | 0.499 | 0.01099 | -0.067 | 45.442
2 | 0.561 | 0.01113 | -0.068 | 50.416
2.5 | 0.62 | 0.01132 | -0.069 | 54.73
3 | 0.68 | 0.01149 | -0.071 | 59.203
3.5 | 0.74 | 0.01174 | -0.072 | 62.991
4 | 0.8 | 0.01197 | -0.074 | 66.788
4.5 | 0.858 | 0.01225 | -0.075 | 70.077
5 | 0.917 | 0.01257 | -0.076 | 72.931
5.5 | 0.992 | 0.02027 | -0.08 | 48.919
6 | 1.047 | 0.0212 | -0.081 | 49.4
6.5 | 1.1 | 0.02206 | -0.083 | 49.873
7 | 1.151 | 0.02293 | -0.084 | 50.197
7.5 | 1.199 | 0.02389 | -0.086 | 50.203
8 | 1.244 | 0.02496 | -0.087 | 49.849
8.5 | 1.285 | 0.0264 | -0.089 | 48.677
9 | 1.322 | 0.02763 | -0.09 | 47.855
9.5 | 1.355 | 0.02892 | -0.092 | 46.851
10 | 1.382 | 0.03024 | -0.093 | 45.697
10.5 | 1.404 | 0.03171 | -0.094 | 44.279
11 | 1.419 | 0.03319 | -0.096 | 42.748
11.5 | 1.212 | 0.07771 | -0.062 | 15.603
12 | 1.199 | 0.08801 | -0.052 | 13.628
12.5 | 1.196 | 0.0947 | -0.05 | 12.629
13 | 1.188 | 0.10282 | -0.049 | 11.556
13.5 | 1.171 | 0.10842 | -0.039 | 10.803
14 | 1.153 | 0.11545 | -0.04 | 9.988
14.5 | 1.125 | 0.1266 | -0.039 | 8.889
15 | 1.089 | 0.13369 | -0.039 | 8.142
15.5 | 1.046 | 0.14339 | -0.039 | 7.293
16 | 0.997 | 0.15505 | -0.039 | 6.432

## 22. Re 250k Mach 0.25 (2)
BIGFOIL.COM POLAR EXPORT
NACA67A318
NACA67A318 |  |  |  | Cl Max: | 1.002 | at alpha= | 15 | deg
XFOIL ncrit=9 |  |  |  | L/D Max: | 33.3168 | at alpha= | 8 | deg
Re: | 250000 |  |  | Cd Min: | 0.20687 | at alpha= | 20 | deg
Mach: | 0.25 |  |  | Cl=0 at alpha= | 0.39787 | deg
|  |  |  | @ Cl=0.1, Cd= | 0.038006
|  |  |  | @ Cl=0.4, Cd= | 0.028867
|  |  |  | @ Cl=0.6, Cd= | 0.021859
alpha (deg) | Cl | Cd | Cm | Cl/Cd
-14 | -0.19 | 0.10467 | -0.1572 | -1.8152
-13.5 | -0.371 | 0.06473 | -0.1731 | -5.7315
-13 | -0.4249 | 0.05966 | -0.1671 | -7.122
-12.5 | -0.4881 | 0.05736 | -0.1549 | -8.5094
-12 | -0.5338 | 0.05309 | -0.1463 | -10.0546
-11.5 | -0.7433 | 0.07729 | -0.0788 | -9.617
-11 | -0.7949 | 0.07063 | -0.0718 | -11.2544
-10.5 | -0.8397 | 0.06469 | -0.0637 | -12.9804
-10 | -0.8897 | 0.06019 | -0.0513 | -14.7815
-9.5 | -0.9233 | 0.05559 | -0.0398 | -16.6091
-9 | -0.9483 | 0.05088 | -0.0277 | -18.638
-8.5 | -0.9353 | 0.04647 | -0.0216 | -20.127
-8 | -0.9295 | 0.04349 | -0.013 | -21.3727
-7.5 | -0.892 | 0.04008 | -0.0102 | -22.2555
-7 | -0.8354 | 0.03847 | -0.0109 | -21.7156
-6 | -0.7595 | 0.03539 | -0.0047 | -21.4609
-5.5 | -0.7001 | 0.03496 | -0.0056 | -20.0257
-4.5 | -0.6405 | 0.03308 | 0.0034 | -19.3622
-4 | -0.5865 | 0.03323 | 0.0034 | -17.6497
-3.5 | -0.579 | 0.03193 | 0.012 | -18.1334
-3 | -0.5292 | 0.03144 | 0.0127 | -16.8321
-2 | -0.5015 | 0.02868 | 0.0319 | -17.4861
-1.5 | -0.444 | 0.02995 | 0.0344 | -14.8247
-0.5 | -0.0831 | 0.0399 | -0.0066 | -2.0827
0 | -0.0783 | 0.03932 | 0.0025 | -1.9914
0.5 | 0.0201 | 0.03952 | -0.0063 | 0.5086
1.5 | 0.045 | 0.03824 | 0.0085 | 1.1768
2 | 0.1132 | 0.03795 | 0.0054 | 2.9829
2.5 | 0.1642 | 0.03743 | 0.0056 | 4.3869
3 | 0.2364 | 0.03673 | 0.0026 | 6.4362
3.5 | 0.1632 | 0.03498 | 0.0269 | 4.6655
4 | 0.2401 | 0.03403 | 0.0232 | 7.0555
5 | 0.3148 | 0.03184 | 0.0302 | 9.8869
5.5 | 0.3789 | 0.02961 | 0.0303 | 12.7964
7.5 | 0.5974 | 0.02192 | 0.0365 | 27.2536
8 | 0.672 | 0.02017 | 0.0352 | 33.3168
8.5 | 0.6651 | 0.02145 | 0.045 | 31.007
9 | 0.6686 | 0.02417 | 0.0507 | 27.6624
9.5 | 0.6769 | 0.02684 | 0.0553 | 25.2198
10 | 0.6921 | 0.0294 | 0.0588 | 23.5408
10.5 | 0.725 | 0.03184 | 0.0594 | 22.7701
11 | 0.7603 | 0.03415 | 0.0597 | 22.2635
11.5 | 0.7962 | 0.03638 | 0.06 | 21.8857
12 | 0.8392 | 0.03862 | 0.059 | 21.7297
12.5 | 0.8851 | 0.04091 | 0.058 | 21.6353
13 | 0.9294 | 0.04341 | 0.0572 | 21.4098
13.5 | 0.967 | 0.04632 | 0.0565 | 20.8765
14 | 0.9813 | 0.04889 | 0.0602 | 20.0716
14.5 | 0.9852 | 0.05171 | 0.0647 | 19.0524
15 | 1.002 | 0.05561 | 0.0663 | 18.0183
15.5 | 0.989 | 0.06196 | 0.0685 | 15.9619
16 | 0.9663 | 0.06974 | 0.0694 | 13.8557
16.5 | 0.9382 | 0.07896 | 0.0686 | 11.882
17 | 0.8973 | 0.09095 | 0.0652 | 9.8659
17.5 | 0.8434 | 0.10662 | 0.0578 | 7.9103
18 | 0.7476 | 0.13421 | 0.0414 | 5.5704
18.5 | 0.686 | 0.16007 | 0.0282 | 4.2856
19 | 0.6254 | 0.19354 | 0.0132 | 3.2314
19.5 | 0.65 | 0.19798 | 0.0114 | 3.2832
20 | 0.658 | 0.20687 | 0.0068 | 3.1807

## 23. Re 250k Mach 0.50 (1)
BIGFOIL.COM POLAR EXPORT
NACA67A318
NACA67A318 |  |  |  | Cl Max: | 1.265 | at alpha= | 8 | deg
JavaFoil+Calcfoil stall+Eppler ext transition |  |  |  | L/D Max: | 69.608 | at alpha= | 4.5 | deg
Re: | 250000 |  |  | Cd Min: | 0.01154 | at alpha= | 0 | deg
Mach: | 0.5 |  |  | Cl=0 at alpha= | -2.5145 | deg
|  |  |  | @ Cl=0.1, Cd= | 0.011639
|  |  |  | @ Cl=0.4, Cd= | 0.011605
|  |  |  | @ Cl=0.6, Cd= | 0.012088
alpha (deg) | Cl | Cd | Cm | Cl/Cd
-20 | -0.986 | 0.2721 | -0.005 | -3.622
-19.5 | -0.958 | 0.26301 | -0.005 | -3.641
-19 | -0.93 | 0.25473 | -0.006 | -3.652
-18.5 | -0.903 | 0.24631 | -0.007 | -3.665
-18 | -0.875 | 0.24268 | -0.008 | -3.607
-17.5 | -0.846 | 0.24016 | -0.008 | -3.523
-17 | -0.818 | 0.22931 | -0.009 | -3.567
-16.5 | -0.79 | 0.22043 | -0.01 | -3.584
-16 | -0.762 | 0.20908 | -0.011 | -3.647
-15.5 | -0.735 | 0.205 | -0.011 | -3.584
-15 | -0.707 | 0.20174 | -0.012 | -3.505
-14.5 | -0.677 | 0.19795 | -0.012 | -3.421
-14 | -0.649 | 0.1956 | -0.013 | -3.32
-13.5 | -0.621 | 0.1862 | -0.014 | -3.338
-13 | -0.594 | 0.16898 | -0.014 | -3.513
-12.5 | -0.566 | 0.17858 | -0.015 | -3.167
-12 | -0.537 | 0.16172 | -0.015 | -3.318
-11.5 | -0.508 | 0.15087 | -0.015 | -3.37
-11 | -0.48 | 0.13861 | -0.016 | -3.466
-10.5 | -0.452 | 0.12841 | -0.016 | -3.52
-10 | -0.423 | 0.1277 | -0.015 | -3.315
-9.5 | -0.395 | 0.1036 | -0.017 | -3.817
-9 | -0.536 | 0.07326 | -0.017 | -7.312
-8.5 | -0.566 | 0.06505 | -0.019 | -8.696
-8 | -0.554 | 0.05827 | -0.023 | -9.515
-7.5 | -0.526 | 0.05296 | -0.025 | -9.932
-7 | -0.583 | 0.02021 | -0.048 | -28.843
-6.5 | -0.53 | 0.01925 | -0.05 | -27.525
-6 | -0.471 | 0.01829 | -0.052 | -25.755
-5.5 | -0.408 | 0.01757 | -0.053 | -23.234
-5 | -0.343 | 0.01691 | -0.055 | -20.291
-4.5 | -0.276 | 0.01637 | -0.057 | -16.864
-4 | -0.208 | 0.01586 | -0.058 | -13.089
-3.5 | -0.138 | 0.01542 | -0.06 | -8.958
-3 | -0.067 | 0.0118 | -0.06 | -5.636
-2.5 | 0.002 | 0.0117 | -0.061 | 0.19
-2 | 0.071 | 0.01166 | -0.063 | 6.133
-1.5 | 0.141 | 0.01161 | -0.065 | 12.12
-1 | 0.21 | 0.01159 | -0.066 | 18.133
-0.5 | 0.279 | 0.01161 | -0.068 | 24.067
0 | 0.35 | 0.01154 | -0.069 | 30.293
0.5 | 0.419 | 0.01163 | -0.071 | 36.01
1 | 0.488 | 0.01178 | -0.072 | 41.426
1.5 | 0.557 | 0.01197 | -0.074 | 46.544
2 | 0.626 | 0.01216 | -0.076 | 51.481
2.5 | 0.691 | 0.01241 | -0.077 | 55.644
3 | 0.758 | 0.01268 | -0.079 | 59.763
3.5 | 0.824 | 0.01294 | -0.08 | 63.642
4 | 0.889 | 0.01328 | -0.082 | 66.946
4.5 | 0.953 | 0.01369 | -0.084 | 69.608
5 | 1.033 | 0.02287 | -0.087 | 45.161
5.5 | 1.094 | 0.02404 | -0.088 | 45.491
6 | 1.149 | 0.0253 | -0.09 | 45.418
6.5 | 1.197 | 0.02661 | -0.091 | 44.982
7 | 1.236 | 0.0279 | -0.093 | 44.292
7.5 | 1.261 | 0.03013 | -0.094 | 41.864
8 | 1.265 | 0.03209 | -0.096 | 39.424
8.5 | 1.029 | 0.0636 | -0.055 | 16.176
9 | 0.866 | 0.07778 | -0.035 | 11.129
9.5 | 0.675 | 0.10721 | -0.036 | 6.296
10 | 0.703 | 0.12694 | -0.041 | 5.539
10.5 | 0.731 | 0.13899 | -0.044 | 5.26
11 | 0.76 | 0.14649 | -0.048 | 5.185
11.5 | 0.787 | 0.16155 | -0.049 | 4.871
12 | 0.814 | 0.16409 | -0.05 | 4.963
12.5 | 0.843 | 0.17515 | -0.055 | 4.815
13 | 0.871 | 0.18502 | -0.056 | 4.706

## 24. Re 250k Mach 0.50 (2)
BIGFOIL.COM POLAR EXPORT
NACA67A318
NACA67A318 |  |  |  | Cl Max: | 0.8017 | at alpha= | 12.5 | deg
XFOIL ncrit=9 |  |  |  | L/D Max: | 25.7089 | at alpha= | 7.5 | deg
Re: | 250000 |  |  | Cd Min: | 0.22893 | at alpha= | 20 | deg
Mach: | 0.5 |  |  | Cl=0 at alpha= | 0.54129 | deg
|  |  |  | @ Cl=0.1, Cd= | 0.041423
|  |  |  | @ Cl=0.4, Cd= | 0.031169
|  |  |  | @ Cl=0.6, Cd= | 0.024647
alpha (deg) | Cl | Cd | Cm | Cl/Cd
-11.5 | -0.2752 | 0.10366 | -0.1303 | -2.6548
-11 | -0.3059 | 0.09502 | -0.13 | -3.2193
-10.5 | -0.3585 | 0.08283 | -0.1329 | -4.3281
-10 | -0.4139 | 0.07183 | -0.1357 | -5.7622
-9 | -0.6096 | 0.07602 | -0.0867 | -8.0189
-7.5 | -0.7579 | 0.05701 | -0.0607 | -13.2942
-6.5 | -0.8191 | 0.04923 | -0.0337 | -16.6382
-6 | -0.7823 | 0.04564 | -0.0294 | -17.1407
-5.5 | -0.784 | 0.0421 | -0.0175 | -18.6223
-5 | -0.6974 | 0.0401 | -0.0202 | -17.3915
-4.5 | -0.5926 | 0.03962 | -0.0266 | -14.9571
-4 | -0.5735 | 0.03672 | -0.0174 | -15.6182
-3.5 | -0.5273 | 0.03535 | -0.0132 | -14.9165
-3 | -0.4845 | 0.03457 | -0.0086 | -14.015
-2.5 | -0.4826 | 0.03301 | 0.0029 | -14.6198
-2 | -0.5066 | 0.03006 | 0.0186 | -16.853
-1.5 | -0.4806 | 0.03087 | 0.031 | -15.5685
-1 | -0.4295 | 0.03317 | 0.0366 | -12.9484
-0.5 | -0.1396 | 0.04215 | 0 | -3.312
0 | -0.0605 | 0.04255 | -0.0033 | -1.4219
0.5 | -0.0041 | 0.04239 | -0.003 | -0.096721
1.5 | 0.0952 | 0.04145 | 0.0008 | 2.2967
2 | 0.1448 | 0.04117 | 0.0021 | 3.5171
3 | 0.2125 | 0.03901 | 0.0132 | 5.4473
3.5 | 0.2653 | 0.03837 | 0.0144 | 6.9143
4 | 0.3152 | 0.03744 | 0.0167 | 8.4188
4.5 | 0.3441 | 0.03606 | 0.0236 | 9.5424
5 | 0.3181 | 0.03366 | 0.0418 | 9.4504
6.5 | 0.5075 | 0.0279 | 0.0473 | 18.19
7 | 0.572 | 0.02556 | 0.0504 | 22.3787
7.5 | 0.6183 | 0.02405 | 0.056 | 25.7089
8 | 0.6192 | 0.02591 | 0.0649 | 23.8981
8.5 | 0.6123 | 0.02875 | 0.0733 | 21.2974
9 | 0.6096 | 0.03169 | 0.0806 | 19.2364
9.5 | 0.6232 | 0.03452 | 0.0853 | 18.0533
10 | 0.6482 | 0.03752 | 0.0879 | 17.2761
10.5 | 0.6802 | 0.04021 | 0.0901 | 16.9162
11 | 0.718 | 0.04264 | 0.0922 | 16.8386
11.5 | 0.7559 | 0.04573 | 0.0935 | 16.5296
12 | 0.7869 | 0.04992 | 0.0944 | 15.7632
12.5 | 0.8017 | 0.05558 | 0.095 | 14.4243
13 | 0.7966 | 0.0631 | 0.0948 | 12.6244
13.5 | 0.7726 | 0.07373 | 0.0914 | 10.4788
14 | 0.7383 | 0.08655 | 0.0849 | 8.5303
14.5 | 0.6961 | 0.10203 | 0.075 | 6.8225
15 | 0.6411 | 0.12019 | 0.0639 | 5.3341
15.5 | 0.5968 | 0.13679 | 0.0562 | 4.3629
16 | 0.5947 | 0.1467 | 0.0509 | 4.0539
16.5 | 0.5986 | 0.15632 | 0.0456 | 3.8293
18 | 0.6049 | 0.19554 | 0.0241 | 3.0935
18.5 | 0.6387 | 0.20265 | 0.0226 | 3.1517
19 | 0.6326 | 0.21349 | 0.0129 | 2.9631
19.5 | 0.6514 | 0.221 | 0.0081 | 2.9475
20 | 0.6879 | 0.22893 | 0.0071 | 3.0048

## 25. Re 500k Mach 0.00 (1)
BIGFOIL.COM POLAR EXPORT
NACA67A318
NACA67A318 |  |  |  | Cl Max: | 1.52 | at alpha= | 14 | deg
JavaFoil+Calcfoil stall+Eppler ext transition |  |  |  | L/D Max: | 103.921 | at alpha= | 5.5 | deg
Re: | 500000 |  |  | Cd Min: | 0.00764 | at alpha= | 0 | deg
Mach: | 0 |  |  | Cl=0 at alpha= | -2.5167 | deg
|  |  |  | @ Cl=0.1, Cd= | 0.0079188
|  |  |  | @ Cl=0.4, Cd= | 0.007775
|  |  |  | @ Cl=0.6, Cd= | 0.0081276
alpha (deg) | Cl | Cd | Cm | Cl/Cd
-20 | -0.944 | 0.18645 | -0.003 | -5.061
-19.5 | -0.954 | 0.17612 | -0.004 | -5.417
-19 | -0.963 | 0.16783 | -0.004 | -5.739
-18.5 | -0.971 | 0.15952 | -0.005 | -6.088
-18 | -0.977 | 0.15178 | -0.006 | -6.437
-17.5 | -0.981 | 0.14593 | -0.006 | -6.721
-17 | -0.981 | 0.13723 | -0.007 | -7.147
-16.5 | -0.98 | 0.1297 | -0.008 | -7.553
-16 | -0.974 | 0.12404 | -0.009 | -7.851
-15.5 | -0.963 | 0.11651 | -0.009 | -8.268
-15 | -0.952 | 0.11114 | -0.01 | -8.565
-14.5 | -0.938 | 0.10472 | -0.011 | -8.956
-14 | -0.92 | 0.09927 | -0.012 | -9.265
-13.5 | -0.9 | 0.09307 | -0.013 | -9.675
-13 | -0.878 | 0.08794 | -0.013 | -9.988
-12.5 | -0.855 | 0.08218 | -0.015 | -10.406
-12 | -0.83 | 0.0764 | -0.016 | -10.865
-11.5 | -0.811 | 0.06671 | -0.02 | -12.151
-11 | -0.909 | 0.02097 | -0.031 | -43.347
-10.5 | -0.876 | 0.01918 | -0.032 | -45.683
-10 | -0.834 | 0.01826 | -0.034 | -45.691
-9.5 | -0.79 | 0.01749 | -0.035 | -45.159
-9 | -0.742 | 0.01674 | -0.037 | -44.33
-8.5 | -0.693 | 0.01603 | -0.038 | -43.213
-8 | -0.641 | 0.01541 | -0.04 | -41.606
-7.5 | -0.588 | 0.01472 | -0.041 | -39.92
-7 | -0.533 | 0.01419 | -0.043 | -37.562
-6.5 | -0.477 | 0.01369 | -0.044 | -34.805
-6 | -0.419 | 0.01323 | -0.046 | -31.702
-5.5 | -0.361 | 0.01282 | -0.047 | -28.162
-5 | -0.302 | 0.01247 | -0.049 | -24.222
-4.5 | -0.242 | 0.01212 | -0.05 | -19.977
-4 | -0.182 | 0.01183 | -0.051 | -15.35
-3.5 | -0.118 | 0.00812 | -0.052 | -14.535
-3 | -0.058 | 0.00808 | -0.053 | -7.189
-2.5 | 0.002 | 0.008 | -0.054 | 0.243
-2 | 0.062 | 0.00795 | -0.056 | 7.835
-1.5 | 0.123 | 0.0079 | -0.057 | 15.541
-1 | 0.183 | 0.00788 | -0.059 | 23.241
-0.5 | 0.244 | 0.00787 | -0.06 | 30.945
0 | 0.306 | 0.00764 | -0.062 | 40.081
0.5 | 0.367 | 0.00772 | -0.063 | 47.489
1 | 0.427 | 0.00782 | -0.065 | 54.646
1.5 | 0.488 | 0.00791 | -0.066 | 61.641
2 | 0.548 | 0.00802 | -0.068 | 68.302
2.5 | 0.606 | 0.00814 | -0.069 | 74.384
3 | 0.665 | 0.00828 | -0.071 | 80.285
3.5 | 0.723 | 0.00844 | -0.072 | 85.682
4 | 0.782 | 0.00859 | -0.074 | 90.979
4.5 | 0.84 | 0.00878 | -0.075 | 95.686
5 | 0.897 | 0.00897 | -0.077 | 99.978
5.5 | 0.954 | 0.00918 | -0.078 | 103.921
6 | 1.019 | 0.01762 | -0.081 | 57.857
6.5 | 1.072 | 0.01829 | -0.082 | 58.619
7 | 1.123 | 0.01893 | -0.083 | 59.347
7.5 | 1.172 | 0.01964 | -0.085 | 59.696
8 | 1.219 | 0.02044 | -0.086 | 59.651
8.5 | 1.264 | 0.02119 | -0.088 | 59.625
9 | 1.305 | 0.0225 | -0.089 | 57.994
9.5 | 1.343 | 0.02345 | -0.091 | 57.275
10 | 1.379 | 0.02449 | -0.092 | 56.302
10.5 | 1.411 | 0.02548 | -0.093 | 55.356
11 | 1.439 | 0.0267 | -0.095 | 53.893
11.5 | 1.463 | 0.02789 | -0.096 | 52.45
12 | 1.483 | 0.02885 | -0.097 | 51.403
12.5 | 1.499 | 0.03038 | -0.098 | 49.355
13 | 1.511 | 0.03189 | -0.1 | 47.396
13.5 | 1.519 | 0.03364 | -0.101 | 45.139
14 | 1.52 | 0.03588 | -0.101 | 42.354
14.5 | 1.505 | 0.04022 | -0.101 | 37.423
15 | 1.292 | 0.10373 | -0.069 | 12.457
15.5 | 1.266 | 0.11723 | -0.059 | 10.8
16 | 1.254 | 0.12464 | -0.06 | 10.061
16.5 | 1.236 | 0.13204 | -0.057 | 9.363
17 | 1.218 | 0.14007 | -0.056 | 8.693
17.5 | 1.199 | 0.14869 | -0.057 | 8.065
18 | 1.176 | 0.15582 | -0.055 | 7.549
18.5 | 1.153 | 0.16467 | -0.055 | 7
19 | 1.128 | 0.17136 | -0.055 | 6.58

## 26. Re 500k Mach 0.00 (2)
BIGFOIL.COM POLAR EXPORT
NACA67A318
NACA67A318 |  |  |  | Cl Max: | 1.1208 | at alpha= | 19 | deg
XFOIL ncrit=9 |  |  |  | L/D Max: | 48.7302 | at alpha= | 7 | deg
Re: | 500000 |  |  | Cd Min: | 0.1746 | at alpha= | -19.5 | deg
Mach: | 0 |  |  | Cl=0 at alpha= | 0.95454 | deg
|  |  |  | @ Cl=0.1, Cd= | 0.021371
|  |  |  | @ Cl=0.4, Cd= | 0.017721
|  |  |  | @ Cl=0.6, Cd= | 0.014414
alpha (deg) | Cl | Cd | Cm | Cl/Cd
-19.5 | -0.2767 | 0.1746 | -0.1049 | -1.5848
-19 | -0.2624 | 0.16928 | -0.1077 | -1.5501
-18.5 | -0.2773 | 0.15847 | -0.1138 | -1.7499
-18 | -0.2607 | 0.15231 | -0.116 | -1.7116
-17.5 | -0.2409 | 0.14774 | -0.1181 | -1.6306
-17 | -0.5203 | 0.07602 | -0.1477 | -6.8443
-16.5 | -0.6044 | 0.05948 | -0.1545 | -10.1614
-16 | -0.6537 | 0.05054 | -0.1543 | -12.9343
-15.5 | -0.6824 | 0.04449 | -0.1519 | -15.3383
-15 | -0.6993 | 0.03993 | -0.1483 | -17.5131
-14.5 | -0.7038 | 0.03653 | -0.1443 | -19.2664
-14 | -0.7017 | 0.03406 | -0.14 | -20.6019
-13.5 | -0.6773 | 0.0307 | -0.1382 | -22.0619
-13 | -0.6503 | 0.02904 | -0.136 | -22.3933
-12.5 | -0.6205 | 0.02758 | -0.1342 | -22.4982
-12 | -0.5865 | 0.02619 | -0.1327 | -22.394
-11.5 | -0.5502 | 0.02499 | -0.1312 | -22.0168
-11 | -0.5112 | 0.0236 | -0.1302 | -21.661
-10.5 | -0.4751 | 0.02276 | -0.1285 | -20.8743
-10 | -0.4373 | 0.02197 | -0.1269 | -19.9044
-9.5 | -0.4028 | 0.02087 | -0.1246 | -19.3004
-9 | -0.3664 | 0.02036 | -0.1226 | -17.9961
-8.5 | -0.3355 | 0.01979 | -0.1197 | -16.953
-8 | -0.3031 | 0.01966 | -0.117 | -15.4171
-7.5 | -0.28 | 0.01939 | -0.1125 | -14.4404
-7 | -0.2526 | 0.01937 | -0.1084 | -13.0408
-6 | -0.3311 | 0.02179 | -0.0741 | -15.195
-5.5 | -0.3183 | 0.02163 | -0.0665 | -14.7157
-5 | -0.4179 | 0.02293 | -0.0366 | -18.225
-4.5 | -0.3844 | 0.02235 | -0.0328 | -17.1991
-3.5 | -0.3803 | 0.02127 | -0.0138 | -17.8796
-2.5 | -0.3733 | 0.01879 | 0.0057 | -19.867
-2 | -0.321 | 0.01918 | 0.0064 | -16.7362
-1.5 | -0.2615 | 0.01959 | 0.0059 | -13.3486
-1 | -0.1982 | 0.02005 | 0.005 | -9.8853
-0.5 | -0.1361 | 0.02122 | 0.0054 | -6.4138
0 | -0.1245 | 0.02247 | 0.0145 | -5.5407
0.5 | -0.061 | 0.02205 | 0.0123 | -2.7664
1 | 0.0061 | 0.02165 | 0.0097 | 0.28176
2.5 | 0.134 | 0.02127 | 0.0145 | 6.3
3 | 0.1989 | 0.02071 | 0.0122 | 9.6041
3.5 | 0.2715 | 0.01983 | 0.0088 | 13.6914
4 | 0.35 | 0.01862 | 0.0045 | 18.797
4.5 | 0.4245 | 0.01728 | 0.0011 | 24.566
5.5 | 0.5275 | 0.0155 | 0.0022 | 34.0323
6 | 0.5695 | 0.015 | 0.0045 | 37.9667
6.5 | 0.6507 | 0.01344 | 0.0002 | 48.4152
7 | 0.6754 | 0.01386 | 0.0056 | 48.7302
7.5 | 0.6666 | 0.01571 | 0.0157 | 42.4316
8 | 0.6668 | 0.01762 | 0.0236 | 37.8434
8.5 | 0.6776 | 0.01941 | 0.0293 | 34.9098
9 | 0.6954 | 0.02108 | 0.0336 | 32.9886
9.5 | 0.7177 | 0.02259 | 0.0373 | 31.7707
10 | 0.7423 | 0.02412 | 0.0405 | 30.7753
10.5 | 0.7719 | 0.02546 | 0.0429 | 30.3181
11 | 0.8018 | 0.02687 | 0.0451 | 29.84
11.5 | 0.8265 | 0.02855 | 0.0478 | 28.9492
12 | 0.8567 | 0.0299 | 0.0499 | 28.6522
12.5 | 0.8814 | 0.03168 | 0.0523 | 27.822
13 | 0.9074 | 0.03337 | 0.0545 | 27.1921
13.5 | 0.9342 | 0.03516 | 0.0562 | 26.57
14 | 0.9629 | 0.03755 | 0.0566 | 25.6431
14.5 | 1.0021 | 0.04026 | 0.0542 | 24.8907
15 | 1.0385 | 0.04323 | 0.0519 | 24.0227
15.5 | 1.0582 | 0.04615 | 0.0528 | 22.9296
16 | 1.0728 | 0.04959 | 0.054 | 21.6334
16.5 | 1.0888 | 0.05304 | 0.0548 | 20.5279
17 | 1.1014 | 0.05691 | 0.0554 | 19.3534
17.5 | 1.1082 | 0.06141 | 0.0561 | 18.0459
18 | 1.115 | 0.06627 | 0.0561 | 16.8251
18.5 | 1.1187 | 0.07165 | 0.0557 | 15.6134
19 | 1.1208 | 0.07747 | 0.0545 | 14.4675
19.5 | 1.1199 | 0.08387 | 0.0528 | 13.3528
20 | 1.1149 | 0.09095 | 0.0507 | 12.2584

## 27. Re 500k Mach 0.10 (1)
BIGFOIL.COM POLAR EXPORT
NACA67A318
NACA67A318 |  |  |  | Cl Max: | 1.506 | at alpha= | 13.5 | deg
JavaFoil+Calcfoil stall+Eppler ext transition |  |  |  | L/D Max: | 103.801 | at alpha= | 5.5 | deg
Re: | 500000 |  |  | Cd Min: | 0.00764 | at alpha= | 0 | deg
Mach: | 0.1 |  |  | Cl=0 at alpha= | -2.5167 | deg
|  |  |  | @ Cl=0.1, Cd= | 0.0079492
|  |  |  | @ Cl=0.4, Cd= | 0.007792
|  |  |  | @ Cl=0.6, Cd= | 0.0081614
alpha (deg) | Cl | Cd | Cm | Cl/Cd
-20 | -0.904 | 0.19033 | -0.003 | -4.749
-19.5 | -0.918 | 0.18054 | -0.004 | -5.086
-19 | -0.93 | 0.1704 | -0.004 | -5.46
-18.5 | -0.941 | 0.16177 | -0.005 | -5.817
-18 | -0.95 | 0.15421 | -0.005 | -6.161
-17.5 | -0.957 | 0.14777 | -0.006 | -6.477
-17 | -0.96 | 0.13883 | -0.007 | -6.914
-16.5 | -0.962 | 0.13202 | -0.008 | -7.286
-16 | -0.959 | 0.12556 | -0.008 | -7.634
-15.5 | -0.952 | 0.11754 | -0.009 | -8.096
-15 | -0.941 | 0.11172 | -0.01 | -8.425
-14.5 | -0.929 | 0.10478 | -0.011 | -8.866
-14 | -0.914 | 0.09974 | -0.012 | -9.16
-13.5 | -0.895 | 0.09403 | -0.012 | -9.52
-13 | -0.875 | 0.08823 | -0.014 | -9.922
-12.5 | -0.851 | 0.08349 | -0.014 | -10.197
-12 | -0.829 | 0.07666 | -0.017 | -10.813
-11.5 | -0.804 | 0.07 | -0.019 | -11.493
-11 | -0.788 | 0.05851 | -0.022 | -13.469
-10.5 | -0.876 | 0.01942 | -0.033 | -45.116
-10 | -0.836 | 0.01843 | -0.034 | -45.348
-9.5 | -0.791 | 0.01763 | -0.036 | -44.884
-9 | -0.744 | 0.01687 | -0.037 | -44.119
-8.5 | -0.695 | 0.01617 | -0.038 | -42.957
-8 | -0.643 | 0.01551 | -0.04 | -41.462
-7.5 | -0.59 | 0.01483 | -0.041 | -39.785
-7 | -0.535 | 0.01426 | -0.043 | -37.517
-6.5 | -0.479 | 0.01375 | -0.044 | -34.804
-6 | -0.421 | 0.01329 | -0.046 | -31.706
-5.5 | -0.363 | 0.01289 | -0.047 | -28.138
-5 | -0.303 | 0.01251 | -0.049 | -24.241
-4.5 | -0.243 | 0.01217 | -0.05 | -19.995
-4 | -0.183 | 0.01188 | -0.052 | -15.363
-3.5 | -0.119 | 0.00815 | -0.052 | -14.543
-3 | -0.058 | 0.00809 | -0.053 | -7.217
-2.5 | 0.002 | 0.00802 | -0.055 | 0.243
-2 | 0.063 | 0.00798 | -0.056 | 7.844
-1.5 | 0.123 | 0.00793 | -0.057 | 15.554
-1 | 0.184 | 0.00791 | -0.059 | 23.253
-0.5 | 0.245 | 0.00786 | -0.06 | 31.179
0 | 0.308 | 0.00764 | -0.062 | 40.308
0.5 | 0.369 | 0.00773 | -0.063 | 47.711
1 | 0.429 | 0.00785 | -0.065 | 54.699
1.5 | 0.49 | 0.00795 | -0.067 | 61.677
2 | 0.551 | 0.00806 | -0.068 | 68.28
2.5 | 0.609 | 0.00818 | -0.07 | 74.411
3 | 0.668 | 0.00832 | -0.071 | 80.271
3.5 | 0.727 | 0.00847 | -0.073 | 85.852
4 | 0.786 | 0.00865 | -0.074 | 90.864
4.5 | 0.844 | 0.00882 | -0.075 | 95.639
5 | 0.902 | 0.009 | -0.077 | 100.155
5.5 | 0.958 | 0.00923 | -0.078 | 103.801
6 | 1.024 | 0.01774 | -0.081 | 57.712
6.5 | 1.077 | 0.0184 | -0.082 | 58.515
7 | 1.128 | 0.01906 | -0.084 | 59.168
7.5 | 1.177 | 0.0198 | -0.085 | 59.458
8 | 1.224 | 0.02061 | -0.087 | 59.382
8.5 | 1.267 | 0.02137 | -0.088 | 59.304
9 | 1.309 | 0.02274 | -0.09 | 57.551
9.5 | 1.346 | 0.02369 | -0.091 | 56.818
10 | 1.381 | 0.02479 | -0.092 | 55.701
10.5 | 1.411 | 0.02582 | -0.094 | 54.656
11 | 1.438 | 0.02699 | -0.095 | 53.28
11.5 | 1.461 | 0.02833 | -0.096 | 51.555
12 | 1.479 | 0.02927 | -0.098 | 50.525
12.5 | 1.493 | 0.0308 | -0.099 | 48.467
13 | 1.502 | 0.03242 | -0.1 | 46.332
13.5 | 1.506 | 0.03426 | -0.101 | 43.96
14 | 1.488 | 0.03953 | -0.1 | 37.654
14.5 | 1.293 | 0.09463 | -0.072 | 13.667
15 | 1.262 | 0.10982 | -0.063 | 11.493
15.5 | 1.244 | 0.11847 | -0.059 | 10.504
16 | 1.226 | 0.12707 | -0.057 | 9.648
16.5 | 1.206 | 0.13483 | -0.055 | 8.942
17 | 1.184 | 0.14181 | -0.054 | 8.346
17.5 | 1.161 | 0.14961 | -0.056 | 7.759
18 | 1.133 | 0.16092 | -0.053 | 7.043
18.5 | 1.106 | 0.17028 | -0.053 | 6.494

## 28. Re 500k Mach 0.10 (2)
BIGFOIL.COM POLAR EXPORT
NACA67A318
NACA67A318 |  |  |  | Cl Max: | 1.106 | at alpha= | 19 | deg
XFOIL ncrit=9 |  |  |  | L/D Max: | 48.1879 | at alpha= | 6.5 | deg
Re: | 500000 |  |  | Cd Min: | 0.09569 | at alpha= | 20 | deg
Mach: | 0.1 |  |  | Cl=0 at alpha= | 0.94725 | deg
|  |  |  | @ Cl=0.1, Cd= | 0.021429
|  |  |  | @ Cl=0.4, Cd= | 0.017719
|  |  |  | @ Cl=0.6, Cd= | 0.01449
alpha (deg) | Cl | Cd | Cm | Cl/Cd
0 | -0.1244 | 0.02256 | 0.0145 | -5.5142
0.5 | -0.0602 | 0.02213 | 0.0122 | -2.7203
1 | 0.0071 | 0.02171 | 0.0095 | 0.32704
2.5 | 0.1329 | 0.02133 | 0.015 | 6.2307
3 | 0.1998 | 0.02074 | 0.0124 | 9.6336
3.5 | 0.2731 | 0.01984 | 0.0089 | 13.7651
4 | 0.3523 | 0.01862 | 0.0046 | 18.9205
4.5 | 0.4312 | 0.01713 | 0.0005 | 25.1722
5.5 | 0.5295 | 0.01549 | 0.0025 | 34.1833
6 | 0.5708 | 0.01504 | 0.005 | 37.9521
6.5 | 0.6515 | 0.01352 | 0.0009 | 48.1879
7 | 0.6719 | 0.01408 | 0.007 | 47.7202
7.5 | 0.6636 | 0.01595 | 0.017 | 41.605
8 | 0.6646 | 0.01787 | 0.0248 | 37.1908
8.5 | 0.6756 | 0.01968 | 0.0305 | 34.3293
9 | 0.6942 | 0.02135 | 0.0348 | 32.5152
9.5 | 0.7157 | 0.02292 | 0.0386 | 31.226
10 | 0.7414 | 0.02443 | 0.0417 | 30.3479
10.5 | 0.7709 | 0.0258 | 0.0441 | 29.8798
11 | 0.801 | 0.02722 | 0.0463 | 29.4269
11.5 | 0.8264 | 0.02891 | 0.049 | 28.5853
12 | 0.8557 | 0.03035 | 0.0512 | 28.1944
12.5 | 0.8777 | 0.03236 | 0.054 | 27.123
13 | 0.9064 | 0.03392 | 0.0559 | 26.7217
13.5 | 0.9307 | 0.03592 | 0.0579 | 25.9104
14 | 0.9603 | 0.03821 | 0.0584 | 25.1322
14.5 | 0.9937 | 0.04135 | 0.0567 | 24.0314
15 | 1.0343 | 0.04414 | 0.0537 | 23.4323
15.5 | 1.0514 | 0.04746 | 0.0548 | 22.1534
16 | 1.068 | 0.05088 | 0.0558 | 20.9906
16.5 | 1.083 | 0.05454 | 0.0564 | 19.857
17 | 1.0942 | 0.05864 | 0.057 | 18.6596
17.5 | 1.1002 | 0.0634 | 0.0576 | 17.3533
18 | 1.1045 | 0.0687 | 0.0575 | 16.0771
18.5 | 1.1057 | 0.07453 | 0.0568 | 14.8356
19 | 1.106 | 0.0808 | 0.0552 | 13.6881
19.5 | 1.1024 | 0.08777 | 0.0532 | 12.5601
20 | 1.0926 | 0.09569 | 0.0506 | 11.4181

## 29. Re 500k Mach 0.25 (1)
BIGFOIL.COM POLAR EXPORT
NACA67A318
NACA67A318 |  |  |  | Cl Max: | 1.436 | at alpha= | 12 | deg
JavaFoil+Calcfoil stall+Eppler ext transition |  |  |  | L/D Max: | 99.739 | at alpha= | 5 | deg
Re: | 500000 |  |  | Cd Min: | 0.00778 | at alpha= | 0 | deg
Mach: | 0.25 |  |  | Cl=0 at alpha= | -2.5161 | deg
|  |  |  | @ Cl=0.1, Cd= | 0.0080971
|  |  |  | @ Cl=0.4, Cd= | 0.0079214
|  |  |  | @ Cl=0.6, Cd= | 0.0083075
alpha (deg) | Cl | Cd | Cm | Cl/Cd
-19.5 | -0.589 | 0.22384 | -0.004 | -2.633
-19 | -0.635 | 0.21255 | -0.004 | -2.989
-18.5 | -0.678 | 0.19484 | -0.005 | -3.48
-18 | -0.717 | 0.18308 | -0.005 | -3.918
-17.5 | -0.753 | 0.17127 | -0.006 | -4.395
-17 | -0.784 | 0.15555 | -0.006 | -5.041
-16.5 | -0.811 | 0.14638 | -0.007 | -5.539
-16 | -0.829 | 0.1363 | -0.008 | -6.081
-15.5 | -0.841 | 0.13065 | -0.008 | -6.44
-15 | -0.849 | 0.12145 | -0.009 | -6.992
-14.5 | -0.853 | 0.11401 | -0.01 | -7.483
-14 | -0.853 | 0.1065 | -0.011 | -8.012
-13.5 | -0.848 | 0.09924 | -0.012 | -8.542
-13 | -0.839 | 0.09334 | -0.013 | -8.987
-12.5 | -0.825 | 0.08759 | -0.014 | -9.42
-12 | -0.808 | 0.08183 | -0.015 | -9.88
-11.5 | -0.787 | 0.07645 | -0.016 | -10.291
-11 | -0.762 | 0.07148 | -0.018 | -10.661
-10.5 | -0.742 | 0.0626 | -0.022 | -11.852
-10 | -0.836 | 0.01978 | -0.035 | -42.263
-9.5 | -0.798 | 0.0185 | -0.036 | -43.13
-9 | -0.754 | 0.0176 | -0.038 | -42.814
-8.5 | -0.706 | 0.0168 | -0.039 | -41.996
-8 | -0.655 | 0.01609 | -0.041 | -40.702
-7.5 | -0.602 | 0.01537 | -0.042 | -39.169
-7 | -0.547 | 0.01476 | -0.044 | -37.041
-6.5 | -0.49 | 0.01417 | -0.045 | -34.573
-6 | -0.431 | 0.01365 | -0.047 | -31.596
-5.5 | -0.372 | 0.01323 | -0.049 | -28.095
-5 | -0.311 | 0.01282 | -0.05 | -24.253
-4.5 | -0.249 | 0.01245 | -0.052 | -20.047
-4 | -0.187 | 0.01213 | -0.053 | -15.437
-3.5 | -0.122 | 0.00829 | -0.053 | -14.675
-3 | -0.06 | 0.00824 | -0.055 | -7.272
-2.5 | 0.002 | 0.00818 | -0.056 | 0.245
-2 | 0.064 | 0.00812 | -0.057 | 7.914
-1.5 | 0.127 | 0.00808 | -0.059 | 15.673
-1 | 0.189 | 0.00804 | -0.06 | 23.496
-0.5 | 0.251 | 0.00805 | -0.062 | 31.214
0 | 0.316 | 0.00778 | -0.063 | 40.607
0.5 | 0.378 | 0.00789 | -0.065 | 47.97
1 | 0.441 | 0.00798 | -0.066 | 55.25
1.5 | 0.503 | 0.00811 | -0.068 | 62.044
2 | 0.565 | 0.00822 | -0.07 | 68.818
2.5 | 0.625 | 0.00837 | -0.071 | 74.604
3 | 0.685 | 0.00853 | -0.073 | 80.258
3.5 | 0.746 | 0.00869 | -0.074 | 85.856
4 | 0.806 | 0.00885 | -0.076 | 91.072
4.5 | 0.866 | 0.00904 | -0.077 | 95.697
5 | 0.924 | 0.00927 | -0.079 | 99.739
5.5 | 0.993 | 0.01756 | -0.081 | 56.546
6 | 1.049 | 0.01845 | -0.083 | 56.852
6.5 | 1.102 | 0.01914 | -0.084 | 57.573
7 | 1.153 | 0.01993 | -0.086 | 57.846
7.5 | 1.201 | 0.02069 | -0.087 | 58.044
8 | 1.246 | 0.02161 | -0.089 | 57.652
8.5 | 1.287 | 0.02301 | -0.09 | 55.946
9 | 1.324 | 0.02396 | -0.092 | 55.271
9.5 | 1.357 | 0.02521 | -0.093 | 53.839
10 | 1.385 | 0.02646 | -0.095 | 52.343
10.5 | 1.407 | 0.02764 | -0.096 | 50.902
11 | 1.423 | 0.02906 | -0.097 | 48.987
11.5 | 1.433 | 0.03054 | -0.099 | 46.928
12 | 1.436 | 0.0321 | -0.1 | 44.732
12.5 | 1.429 | 0.03432 | -0.101 | 41.642
13 | 1.215 | 0.08675 | -0.069 | 14.001
13.5 | 1.182 | 0.09974 | -0.058 | 11.851
14 | 1.161 | 0.10799 | -0.056 | 10.756
14.5 | 1.13 | 0.11658 | -0.053 | 9.697
15 | 1.092 | 0.1251 | -0.051 | 8.732
15.5 | 1.048 | 0.13429 | -0.049 | 7.805
16 | 0.998 | 0.14161 | -0.042 | 7.045
16.5 | 0.944 | 0.15085 | -0.042 | 6.259
17 | 0.886 | 0.16153 | -0.041 | 5.484

## 30. Re 500k Mach 0.25 (2)
BIGFOIL.COM POLAR EXPORT
NACA67A318
NACA67A318 |  |  |  | Cl Max: | 1.0419 | at alpha= | 16.5 | deg
XFOIL ncrit=9 |  |  |  | L/D Max: | 46.2057 | at alpha= | 6.5 | deg
Re: | 500000 |  |  | Cd Min: | 0.15718 | at alpha= | -18 | deg
Mach: | 0.25 |  |  | Cl=0 at alpha= | 1.1302 | deg
|  |  |  | @ Cl=0.1, Cd= | 0.021673
|  |  |  | @ Cl=0.4, Cd= | 0.018202
|  |  |  | @ Cl=0.6, Cd= | 0.01505
alpha (deg) | Cl | Cd | Cm | Cl/Cd
-18 | -0.2476 | 0.15718 | -0.1192 | -1.5753
-17.5 | -0.2258 | 0.15243 | -0.1212 | -1.4813
-17 | -0.2104 | 0.14699 | -0.1238 | -1.4314
-16.5 | -0.2255 | 0.13573 | -0.1301 | -1.6614
-15.5 | -0.4413 | 0.07159 | -0.1575 | -6.1643
-15 | -0.5018 | 0.05826 | -0.1637 | -8.6131
-14.5 | -0.5445 | 0.04982 | -0.1641 | -10.9293
-14 | -0.5807 | 0.04357 | -0.1611 | -13.328
-13.5 | -0.6011 | 0.03844 | -0.1568 | -15.6374
-13 | -0.6032 | 0.03478 | -0.1527 | -17.3433
-12.5 | -0.5918 | 0.03229 | -0.149 | -18.3277
-12 | -0.5732 | 0.02999 | -0.1456 | -19.113
-11.5 | -0.5459 | 0.0279 | -0.1427 | -19.5663
-11 | -0.5133 | 0.0263 | -0.1402 | -19.5171
-10.5 | -0.4736 | 0.02461 | -0.1386 | -19.2442
-10 | -0.4352 | 0.02355 | -0.1365 | -18.4798
-9.5 | -0.396 | 0.0227 | -0.1343 | -17.4449
-9 | -0.3613 | 0.02175 | -0.1316 | -16.6115
-8.5 | -0.3263 | 0.02142 | -0.129 | -15.2334
-8 | -0.3011 | 0.02098 | -0.1246 | -14.3518
-7.5 | -0.2709 | 0.02076 | -0.1207 | -13.0491
-7 | -0.2468 | 0.0203 | -0.1156 | -12.1576
-6.5 | -0.2178 | 0.01996 | -0.1113 | -10.9118
-6 | -0.3177 | 0.02281 | -0.0822 | -13.9281
-5.5 | -0.2941 | 0.02236 | -0.0765 | -13.153
-5 | -0.3917 | 0.02362 | -0.0472 | -16.5834
-4.5 | -0.3653 | 0.02308 | -0.0415 | -15.8276
-4 | -0.3995 | 0.02343 | -0.0244 | -17.0508
-3.5 | -0.3725 | 0.02233 | -0.019 | -16.6816
-2.5 | -0.391 | 0.01889 | 0.0056 | -20.6988
-2 | -0.3328 | 0.01927 | 0.0062 | -17.2704
-1.5 | -0.2682 | 0.01979 | 0.0054 | -13.5523
-1 | -0.248 | 0.02061 | 0.0122 | -12.033
-0.5 | -0.1867 | 0.02152 | 0.0129 | -8.6757
0 | -0.1214 | 0.02309 | 0.014 | -5.2577
0.5 | -0.0547 | 0.02266 | 0.0116 | -2.4139
1.5 | 0.0321 | 0.02212 | 0.0152 | 1.4512
2 | 0.0964 | 0.0217 | 0.0134 | 4.4424
3 | 0.2062 | 0.02088 | 0.0131 | 9.8755
3.5 | 0.2775 | 0.02006 | 0.0103 | 13.8335
5.5 | 0.5122 | 0.0165 | 0.0089 | 31.0424
6 | 0.5707 | 0.01559 | 0.0089 | 36.6068
6.5 | 0.6515 | 0.0141 | 0.0054 | 46.2057
7 | 0.6569 | 0.01524 | 0.0142 | 43.1037
7.5 | 0.6496 | 0.01725 | 0.024 | 37.658
8 | 0.6526 | 0.01926 | 0.0315 | 33.8837
8.5 | 0.6662 | 0.0211 | 0.0369 | 31.5735
9 | 0.6851 | 0.02293 | 0.0412 | 29.8779
9.5 | 0.7089 | 0.02458 | 0.0449 | 28.8405
10 | 0.7355 | 0.02618 | 0.0481 | 28.094
10.5 | 0.7646 | 0.02775 | 0.0509 | 27.5532
11 | 0.7951 | 0.02931 | 0.0533 | 27.1273
12 | 0.8492 | 0.033 | 0.0585 | 25.7333
12.5 | 0.8731 | 0.03511 | 0.0612 | 24.8676
13 | 0.8987 | 0.03723 | 0.0635 | 24.1391
13.5 | 0.9192 | 0.03976 | 0.0661 | 23.1187
14 | 0.9426 | 0.04245 | 0.0676 | 22.2049
14.5 | 0.9709 | 0.04586 | 0.0673 | 21.171
15 | 1.001 | 0.04995 | 0.0651 | 20.04
15.5 | 1.0239 | 0.05422 | 0.0642 | 18.8842
16 | 1.0354 | 0.05874 | 0.0646 | 17.6268
16.5 | 1.0419 | 0.06388 | 0.0648 | 16.3103
17 | 1.0399 | 0.07019 | 0.0647 | 14.8155
17.5 | 1.0309 | 0.07779 | 0.0635 | 13.2523
18 | 1.0144 | 0.08687 | 0.061 | 11.6772
18.5 | 0.9919 | 0.09734 | 0.0569 | 10.1901
19 | 0.9734 | 0.10798 | 0.0514 | 9.0146
19.5 | 0.94 | 0.12165 | 0.0439 | 7.7271
20 | 0.894 | 0.13875 | 0.0336 | 6.4432

## 31. Re 500k Mach 0.50 (1)
BIGFOIL.COM POLAR EXPORT
NACA67A318
NACA67A318 |  |  |  | Cl Max: | 1.268 | at alpha= | 8 | deg
JavaFoil+Calcfoil stall+Eppler ext transition |  |  |  | L/D Max: | 94.561 | at alpha= | 4.5 | deg
Re: | 500000 |  |  | Cd Min: | 0.00845 | at alpha= | 0 | deg
Mach: | 0.5 |  |  | Cl=0 at alpha= | -2.5145 | deg
|  |  |  | @ Cl=0.1, Cd= | 0.0087297
|  |  |  | @ Cl=0.4, Cd= | 0.0085265
|  |  |  | @ Cl=0.6, Cd= | 0.008917
alpha (deg) | Cl | Cd | Cm | Cl/Cd
-20 | -0.986 | 0.22673 | -0.005 | -4.349
-19.5 | -0.958 | 0.2198 | -0.005 | -4.358
-19 | -0.93 | 0.21457 | -0.006 | -4.336
-18.5 | -0.903 | 0.20694 | -0.007 | -4.363
-18 | -0.875 | 0.20284 | -0.008 | -4.316
-17.5 | -0.846 | 0.20021 | -0.009 | -4.228
-17 | -0.818 | 0.19379 | -0.009 | -4.221
-16.5 | -0.79 | 0.18858 | -0.01 | -4.19
-16 | -0.763 | 0.18044 | -0.011 | -4.226
-15.5 | -0.735 | 0.17073 | -0.012 | -4.304
-15 | -0.707 | 0.16732 | -0.012 | -4.226
-14.5 | -0.677 | 0.16368 | -0.012 | -4.138
-14 | -0.649 | 0.16315 | -0.013 | -3.981
-13.5 | -0.622 | 0.15605 | -0.014 | -3.983
-13 | -0.594 | 0.14426 | -0.015 | -4.115
-12.5 | -0.566 | 0.14706 | -0.015 | -3.847
-12 | -0.537 | 0.13369 | -0.015 | -4.015
-11.5 | -0.508 | 0.12602 | -0.015 | -4.035
-11 | -0.48 | 0.11597 | -0.016 | -4.143
-10.5 | -0.452 | 0.10942 | -0.017 | -4.133
-10 | -0.423 | 0.10658 | -0.016 | -3.973
-9.5 | -0.396 | 0.08979 | -0.017 | -4.406
-9 | -0.536 | 0.06616 | -0.018 | -8.099
-8.5 | -0.568 | 0.0596 | -0.022 | -9.529
-8 | -0.559 | 0.05285 | -0.026 | -10.567
-7.5 | -0.632 | 0.01833 | -0.047 | -34.467
-7 | -0.585 | 0.01735 | -0.049 | -33.73
-6.5 | -0.531 | 0.01641 | -0.05 | -32.381
-6 | -0.472 | 0.01551 | -0.052 | -30.444
-5.5 | -0.409 | 0.01483 | -0.054 | -27.597
-5 | -0.344 | 0.01423 | -0.056 | -24.158
-4.5 | -0.276 | 0.01373 | -0.057 | -20.131
-4 | -0.208 | 0.01328 | -0.059 | -15.659
-3.5 | -0.138 | 0.01287 | -0.061 | -10.747
-3 | -0.067 | 0.00885 | -0.061 | -7.546
-2.5 | 0.002 | 0.0088 | -0.062 | 0.254
-2 | 0.072 | 0.00875 | -0.064 | 8.197
-1.5 | 0.141 | 0.0087 | -0.065 | 16.226
-1 | 0.211 | 0.0087 | -0.067 | 24.216
-0.5 | 0.28 | 0.00871 | -0.069 | 32.175
0 | 0.352 | 0.00845 | -0.07 | 41.626
0.5 | 0.421 | 0.00856 | -0.072 | 49.197
1 | 0.491 | 0.00869 | -0.073 | 56.496
1.5 | 0.56 | 0.00883 | -0.075 | 63.444
2 | 0.629 | 0.00898 | -0.077 | 70.107
2.5 | 0.695 | 0.00913 | -0.078 | 76.104
3 | 0.762 | 0.00936 | -0.08 | 81.46
3.5 | 0.829 | 0.00959 | -0.082 | 86.443
4 | 0.895 | 0.00984 | -0.084 | 90.935
4.5 | 0.959 | 0.01014 | -0.086 | 94.561
5 | 1.034 | 0.01989 | -0.089 | 52.002
5.5 | 1.095 | 0.02094 | -0.09 | 52.292
6 | 1.15 | 0.02198 | -0.092 | 52.329
6.5 | 1.199 | 0.02317 | -0.093 | 51.745
7 | 1.238 | 0.02433 | -0.095 | 50.885
7.5 | 1.264 | 0.02637 | -0.097 | 47.914
8 | 1.268 | 0.02819 | -0.098 | 44.971
8.5 | 1.23 | 0.03025 | -0.1 | 40.658
9 | 0.866 | 0.07051 | -0.037 | 12.279
9.5 | 0.675 | 0.09195 | -0.039 | 7.344
10 | 0.704 | 0.10796 | -0.044 | 6.517
10.5 | 0.731 | 0.11499 | -0.045 | 6.359
11 | 0.76 | 0.12021 | -0.049 | 6.32
11.5 | 0.787 | 0.13047 | -0.05 | 6.032
12 | 0.814 | 0.13387 | -0.051 | 6.084
12.5 | 0.843 | 0.14564 | -0.056 | 5.792
13 | 0.871 | 0.15462 | -0.057 | 5.632

## 32. Re 500k Mach 0.50 (2)
BIGFOIL.COM POLAR EXPORT
NACA67A318
NACA67A318 |  |  |  | Cl Max: | 0.8384 | at alpha= | 13 | deg
XFOIL ncrit=9 |  |  |  | L/D Max: | 34.3398 | at alpha= | 6.5 | deg
Re: | 500000 |  |  | Cd Min: | 0.22366 | at alpha= | 20 | deg
Mach: | 0.5 |  |  | Cl=0 at alpha= | 1.5709 | deg
|  |  |  | @ Cl=0.1, Cd= | 0.02336
|  |  |  | @ Cl=0.4, Cd= | 0.020252
|  |  |  | @ Cl=0.6, Cd= | 0.017718
alpha (deg) | Cl | Cd | Cm | Cl/Cd
-6.5 | -0.3135 | 0.02734 | -0.115 | -11.4667
-6 | -0.3075 | 0.02724 | -0.1044 | -11.2885
-5.5 | -0.3705 | 0.02793 | -0.0815 | -13.2653
-5 | -0.3235 | 0.02701 | -0.0782 | -11.977
-4.5 | -0.3729 | 0.02737 | -0.0579 | -13.6244
-4 | -0.3358 | 0.02651 | -0.0527 | -12.6669
-3 | -0.3386 | 0.02532 | -0.0283 | -13.3728
-2.5 | -0.3619 | 0.02442 | -0.012 | -14.8198
-2 | -0.3799 | 0.02168 | 0.0034 | -17.5231
-1.5 | -0.3825 | 0.02114 | 0.0176 | -18.0937
-1 | -0.3229 | 0.02187 | 0.0198 | -14.7645
0 | -0.1625 | 0.02498 | 0.0194 | -6.5052
1 | -0.0588 | 0.02513 | 0.0239 | -2.3398
2 | 0.0442 | 0.02396 | 0.0268 | 1.8447
2.5 | 0.1223 | 0.02312 | 0.0241 | 5.2898
3 | 0.1626 | 0.02302 | 0.0277 | 7.0634
3.5 | 0.2434 | 0.02205 | 0.0248 | 11.0385
4 | 0.2977 | 0.02157 | 0.0264 | 13.8016
5.5 | 0.4957 | 0.01902 | 0.0267 | 26.062
6 | 0.5825 | 0.01747 | 0.0246 | 33.3429
6.5 | 0.6164 | 0.01795 | 0.03 | 34.3398
7 | 0.6114 | 0.02014 | 0.0402 | 30.3575
7.5 | 0.6082 | 0.02261 | 0.0493 | 26.8996
8 | 0.6169 | 0.02499 | 0.0562 | 24.6859
8.5 | 0.6337 | 0.0273 | 0.0618 | 23.2125
9 | 0.6572 | 0.02955 | 0.0663 | 22.2403
9.5 | 0.6856 | 0.03177 | 0.0701 | 21.5801
10 | 0.7139 | 0.03417 | 0.0736 | 20.8926
10.5 | 0.7421 | 0.03675 | 0.0769 | 20.1932
11 | 0.7668 | 0.03961 | 0.0803 | 19.3587
11.5 | 0.7904 | 0.04273 | 0.0836 | 18.4975
12 | 0.8133 | 0.04617 | 0.0867 | 17.6153
12.5 | 0.8296 | 0.05039 | 0.0893 | 16.4636
13 | 0.8384 | 0.05566 | 0.0915 | 15.0629
13.5 | 0.8349 | 0.06225 | 0.0925 | 13.412
14 | 0.8146 | 0.0711 | 0.0919 | 11.4571
14.5 | 0.7845 | 0.08205 | 0.0884 | 9.5612
15 | 0.7484 | 0.09505 | 0.0819 | 7.8738
15.5 | 0.7101 | 0.1096 | 0.0733 | 6.479
16 | 0.6662 | 0.12649 | 0.0632 | 5.2668
16.5 | 0.6433 | 0.14035 | 0.0555 | 4.5835
17 | 0.6244 | 0.15446 | 0.0478 | 4.0425
17.5 | 0.6082 | 0.1721 | 0.0372 | 3.534
18.5 | 0.6315 | 0.196 | 0.0202 | 3.2219
19 | 0.6441 | 0.20606 | 0.0141 | 3.1258
19.5 | 0.6625 | 0.21437 | 0.0094 | 3.0905
20 | 0.6814 | 0.22366 | 0.0053 | 3.0466

## 33. Re 750k Mach 0.00 (1)
BIGFOIL.COM POLAR EXPORT
NACA67A318
NACA67A318 |  |  |  | Cl Max: | 1.526 | at alpha= | 14 | deg
JavaFoil+Calcfoil stall+Eppler ext transition |  |  |  | L/D Max: | 126.924 | at alpha= | 5.5 | deg
Re: | 750000 |  |  | Cd Min: | 0.00626 | at alpha= | -0.5 | deg
Mach: | 0 |  |  | Cl=0 at alpha= | -2.5164 | deg
|  |  |  | @ Cl=0.1, Cd= | 0.0063021
|  |  |  | @ Cl=0.4, Cd= | 0.0064456
|  |  |  | @ Cl=0.6, Cd= | 0.0067062
alpha (deg) | Cl | Cd | Cm | Cl/Cd
-20 | -0.945 | 0.17838 | -0.003 | -5.3
-19.5 | -0.956 | 0.1713 | -0.004 | -5.58
-19 | -0.965 | 0.16165 | -0.005 | -5.973
-18.5 | -0.974 | 0.1537 | -0.005 | -6.334
-18 | -0.98 | 0.14515 | -0.006 | -6.748
-17.5 | -0.983 | 0.13873 | -0.007 | -7.088
-17 | -0.984 | 0.1322 | -0.008 | -7.44
-16.5 | -0.982 | 0.1251 | -0.008 | -7.853
-16 | -0.976 | 0.11796 | -0.009 | -8.276
-15.5 | -0.966 | 0.11145 | -0.01 | -8.668
-15 | -0.955 | 0.10536 | -0.011 | -9.066
-14.5 | -0.942 | 0.09866 | -0.012 | -9.543
-14 | -0.924 | 0.09478 | -0.013 | -9.745
-13.5 | -0.907 | 0.08772 | -0.014 | -10.334
-13 | -0.889 | 0.08016 | -0.016 | -11.088
-12.5 | -0.885 | 0.06444 | -0.02 | -13.731
-12 | -0.982 | 0.02156 | -0.028 | -45.538
-11.5 | -0.954 | 0.01953 | -0.03 | -48.856
-11 | -0.918 | 0.0184 | -0.031 | -49.892
-10.5 | -0.879 | 0.01748 | -0.033 | -50.278
-10 | -0.836 | 0.01669 | -0.034 | -50.103
-9.5 | -0.791 | 0.01598 | -0.036 | -49.501
-9 | -0.743 | 0.01531 | -0.037 | -48.545
-8.5 | -0.693 | 0.01464 | -0.039 | -47.362
-8 | -0.642 | 0.01406 | -0.04 | -45.649
-7.5 | -0.588 | 0.01343 | -0.042 | -43.809
-7 | -0.533 | 0.01293 | -0.043 | -41.258
-6.5 | -0.477 | 0.01244 | -0.044 | -38.363
-6 | -0.42 | 0.01202 | -0.046 | -34.933
-5.5 | -0.362 | 0.01164 | -0.047 | -31.052
-5 | -0.302 | 0.01131 | -0.049 | -26.739
-4.5 | -0.242 | 0.01098 | -0.05 | -22.07
-4 | -0.182 | 0.01072 | -0.052 | -16.974
-3.5 | -0.12 | 0.00641 | -0.053 | -18.692
-3 | -0.059 | 0.00639 | -0.054 | -9.237
-2.5 | 0.002 | 0.00635 | -0.056 | 0.311
-2 | 0.063 | 0.00632 | -0.057 | 10.006
-1.5 | 0.125 | 0.00629 | -0.059 | 19.819
-1 | 0.186 | 0.00627 | -0.06 | 29.7
-0.5 | 0.248 | 0.00626 | -0.062 | 39.544
0 | 0.308 | 0.00635 | -0.063 | 48.535
0.5 | 0.369 | 0.00641 | -0.065 | 57.583
1 | 0.43 | 0.00648 | -0.066 | 66.41
1.5 | 0.491 | 0.00655 | -0.068 | 74.977
2 | 0.552 | 0.00664 | -0.069 | 83.106
2.5 | 0.61 | 0.00672 | -0.07 | 90.719
3 | 0.67 | 0.00682 | -0.072 | 98.23
3.5 | 0.729 | 0.00695 | -0.074 | 104.916
4 | 0.788 | 0.00708 | -0.075 | 111.238
4.5 | 0.846 | 0.00724 | -0.076 | 116.934
5 | 0.904 | 0.0074 | -0.078 | 122.151
5.5 | 0.96 | 0.00757 | -0.079 | 126.924
6 | 1.02 | 0.01624 | -0.081 | 62.833
6.5 | 1.073 | 0.01686 | -0.083 | 63.653
7 | 1.124 | 0.01749 | -0.084 | 64.304
7.5 | 1.174 | 0.0181 | -0.086 | 64.839
8 | 1.22 | 0.01886 | -0.087 | 64.701
8.5 | 1.265 | 0.01956 | -0.088 | 64.673
9 | 1.306 | 0.02058 | -0.09 | 63.474
9.5 | 1.345 | 0.02159 | -0.091 | 62.286
10 | 1.38 | 0.02251 | -0.093 | 61.318
10.5 | 1.412 | 0.02358 | -0.094 | 59.886
11 | 1.44 | 0.02465 | -0.095 | 58.437
11.5 | 1.465 | 0.0257 | -0.096 | 56.992
12 | 1.485 | 0.02692 | -0.098 | 55.174
12.5 | 1.502 | 0.02823 | -0.099 | 53.197
13 | 1.514 | 0.02951 | -0.1 | 51.306
13.5 | 1.522 | 0.03097 | -0.101 | 49.155
14 | 1.526 | 0.0326 | -0.102 | 46.806
14.5 | 1.522 | 0.03461 | -0.103 | 43.988
15 | 1.51 | 0.03702 | -0.104 | 40.797
15.5 | 1.477 | 0.04363 | -0.103 | 33.844
16 | 1.291 | 0.10284 | -0.077 | 12.551
16.5 | 1.255 | 0.11916 | -0.07 | 10.531
17 | 1.229 | 0.13031 | -0.066 | 9.43
17.5 | 1.208 | 0.13767 | -0.065 | 8.776
18 | 1.183 | 0.147 | -0.063 | 8.047
18.5 | 1.159 | 0.15536 | -0.063 | 7.458
19 | 1.133 | 0.16363 | -0.062 | 6.926

## 34. Re 750k Mach 0.00 (2)
BIGFOIL.COM POLAR EXPORT
NACA67A318
NACA67A318 |  |  |  | Cl Max: | 0.0537 | at alpha= | -0.5 | deg
XFOIL ncrit=9 |  |  |  | L/D Max: | 3.787 | at alpha= | -0.5 | deg
Re: | 750000 |  |  | Cd Min: | 0.17588 | at alpha= | -20 | deg
Mach: | 0 |  |  | Cl=0 at alpha= | -0.84825 | deg
|  |  |  | @ Cl=0.1, Cd= | 0.01418
|  |  |  | @ Cl=0.4, Cd= | 0.01418
|  |  |  | @ Cl=0.6, Cd= | 0.01418
alpha (deg) | Cl | Cd | Cm | Cl/Cd
-20 | -0.3176 | 0.17588 | -0.0994 | -1.8058
-19 | -0.6608 | 0.08179 | -0.1373 | -8.0792
-18.5 | -0.7199 | 0.06629 | -0.1454 | -10.8599
-18 | -0.7453 | 0.05739 | -0.149 | -12.9866
-17.5 | -0.7632 | 0.05044 | -0.1503 | -15.1308
-17 | -0.777 | 0.04467 | -0.1499 | -17.3942
-16.5 | -0.7806 | 0.04041 | -0.1485 | -19.317
-16 | -0.7771 | 0.03698 | -0.1467 | -21.0141
-15.5 | -0.7681 | 0.03397 | -0.1446 | -22.6111
-15 | -0.754 | 0.03156 | -0.1422 | -23.891
-14.5 | -0.7351 | 0.0296 | -0.1399 | -24.8345
-14 | -0.7161 | 0.02716 | -0.1374 | -26.366
-13.5 | -0.6914 | 0.02554 | -0.1351 | -27.0713
-13 | -0.6636 | 0.02422 | -0.133 | -27.3988
-12.5 | -0.6326 | 0.02301 | -0.1311 | -27.4924
-12 | -0.6005 | 0.02187 | -0.1291 | -27.4577
-11.5 | -0.5656 | 0.02091 | -0.1274 | -27.0493
-11 | -0.5367 | 0.01957 | -0.1248 | -27.4246
-10.5 | -0.4993 | 0.01882 | -0.1232 | -26.5303
-10 | -0.46 | 0.01819 | -0.1217 | -25.2886
-9.5 | -0.4277 | 0.01721 | -0.1192 | -24.8518
-9 | -0.3877 | 0.01684 | -0.1176 | -23.0226
-8.5 | -0.3532 | 0.01604 | -0.1152 | -22.02
-8 | -0.3114 | 0.01569 | -0.1139 | -19.847
-7.5 | -0.2757 | 0.0151 | -0.1115 | -18.2583
-7 | -0.2368 | 0.01471 | -0.1095 | -16.0979
-6.5 | -0.1978 | 0.01434 | -0.1074 | -13.7936
-6 | -0.1605 | 0.01388 | -0.1049 | -11.5634
-5.5 | -0.1292 | 0.01328 | -0.1014 | -9.7289
-5 | -0.106 | 0.01258 | -0.0963 | -8.4261
-4.5 | -0.1052 | 0.01212 | -0.0868 | -8.6799
-4 | -0.1485 | 0.01256 | -0.0677 | -11.8232
-2.5 | -0.2442 | 0.01347 | -0.0162 | -18.1292
-2 | -0.1681 | 0.01324 | -0.0202 | -12.6964
-1.5 | -0.0959 | 0.01313 | -0.0235 | -7.3039
-1 | -0.0234 | 0.01332 | -0.0266 | -1.7568
-0.5 | 0.0537 | 0.01418 | -0.03 | 3.787

## 35. Re 750k Mach 0.10 (1)
BIGFOIL.COM POLAR EXPORT
NACA67A318
NACA67A318 |  |  |  | Cl Max: | 1.511 | at alpha= | 13.5 | deg
JavaFoil+Calcfoil stall+Eppler ext transition |  |  |  | L/D Max: | 126.959 | at alpha= | 5.5 | deg
Re: | 750000 |  |  | Cd Min: | 0.00628 | at alpha= | -0.5 | deg
Mach: | 0.1 |  |  | Cl=0 at alpha= | -2.5164 | deg
|  |  |  | @ Cl=0.1, Cd= | 0.0063241
|  |  |  | @ Cl=0.4, Cd= | 0.0064685
|  |  |  | @ Cl=0.6, Cd= | 0.0067321
alpha (deg) | Cl | Cd | Cm | Cl/Cd
-17 | -0.963 | 0.13303 | -0.007 | -7.235
-16.5 | -0.964 | 0.12581 | -0.008 | -7.666
-16 | -0.961 | 0.12023 | -0.009 | -7.994
-15.5 | -0.954 | 0.1129 | -0.01 | -8.451
-15 | -0.944 | 0.1066 | -0.011 | -8.856
-14.5 | -0.932 | 0.10046 | -0.012 | -9.282
-14 | -0.917 | 0.09508 | -0.013 | -9.646
-13.5 | -0.899 | 0.0894 | -0.014 | -10.061
-13 | -0.884 | 0.08117 | -0.016 | -10.896
-12.5 | -0.864 | 0.07474 | -0.018 | -11.554
-12 | -0.98 | 0.0219 | -0.028 | -44.731
-11.5 | -0.952 | 0.01986 | -0.03 | -47.945
-11 | -0.918 | 0.01865 | -0.031 | -49.23
-10.5 | -0.88 | 0.01766 | -0.033 | -49.8
-10 | -0.838 | 0.01684 | -0.034 | -49.725
-9.5 | -0.793 | 0.01611 | -0.036 | -49.219
-9 | -0.745 | 0.01543 | -0.037 | -48.294
-8.5 | -0.696 | 0.01478 | -0.039 | -47.072
-8 | -0.644 | 0.01417 | -0.04 | -45.444
-7.5 | -0.591 | 0.01352 | -0.042 | -43.682
-7 | -0.536 | 0.013 | -0.043 | -41.199
-6.5 | -0.479 | 0.01252 | -0.045 | -38.294
-6 | -0.422 | 0.01208 | -0.046 | -34.929
-5.5 | -0.363 | 0.01171 | -0.048 | -31.028
-5 | -0.304 | 0.01136 | -0.049 | -26.748
-4.5 | -0.244 | 0.01103 | -0.051 | -22.09
-4 | -0.183 | 0.01075 | -0.052 | -16.996
-3.5 | -0.12 | 0.00644 | -0.053 | -18.674
-3 | -0.059 | 0.0064 | -0.055 | -9.267
-2.5 | 0.002 | 0.00636 | -0.056 | 0.312
-2 | 0.064 | 0.00633 | -0.057 | 10.04
-1.5 | 0.125 | 0.00632 | -0.059 | 19.821
-1 | 0.187 | 0.0063 | -0.06 | 29.676
-0.5 | 0.249 | 0.00628 | -0.062 | 39.656
0 | 0.31 | 0.00638 | -0.063 | 48.57
0.5 | 0.371 | 0.00644 | -0.065 | 57.634
1 | 0.432 | 0.0065 | -0.066 | 66.469
1.5 | 0.493 | 0.00658 | -0.068 | 75.013
2 | 0.555 | 0.00667 | -0.069 | 83.155
2.5 | 0.613 | 0.00675 | -0.071 | 90.825
3 | 0.673 | 0.00685 | -0.072 | 98.178
3.5 | 0.732 | 0.00698 | -0.074 | 105.003
4 | 0.792 | 0.00711 | -0.075 | 111.309
4.5 | 0.85 | 0.00726 | -0.077 | 117.029
5 | 0.908 | 0.00743 | -0.078 | 122.16
5.5 | 0.965 | 0.0076 | -0.08 | 126.959
6 | 1.025 | 0.01635 | -0.082 | 62.676
6.5 | 1.078 | 0.01698 | -0.083 | 63.468
7 | 1.129 | 0.01762 | -0.085 | 64.078
7.5 | 1.178 | 0.01825 | -0.086 | 64.551
8 | 1.225 | 0.01902 | -0.087 | 64.4
8.5 | 1.269 | 0.01972 | -0.089 | 64.326
9 | 1.31 | 0.02103 | -0.09 | 62.289
9.5 | 1.348 | 0.02172 | -0.092 | 62.053
10 | 1.382 | 0.02279 | -0.093 | 60.649
10.5 | 1.413 | 0.0239 | -0.094 | 59.112
11 | 1.44 | 0.02498 | -0.096 | 57.641
11.5 | 1.463 | 0.02612 | -0.097 | 56.005
12 | 1.481 | 0.02729 | -0.098 | 54.276
12.5 | 1.495 | 0.02868 | -0.099 | 52.145
13 | 1.505 | 0.02999 | -0.1 | 50.191
13.5 | 1.511 | 0.03161 | -0.101 | 47.793
14 | 1.51 | 0.03346 | -0.102 | 45.141
14.5 | 1.502 | 0.03552 | -0.103 | 42.293
15 | 1.483 | 0.03867 | -0.104 | 38.359
15.5 | 1.323 | 0.08033 | -0.087 | 16.465
16 | 1.245 | 0.1137 | -0.07 | 10.955
16.5 | 1.216 | 0.12541 | -0.065 | 9.699
17 | 1.192 | 0.13334 | -0.063 | 8.941
17.5 | 1.168 | 0.14146 | -0.063 | 8.255
18 | 1.138 | 0.15088 | -0.06 | 7.544
18.5 | 1.11 | 0.1592 | -0.059 | 6.971

## 36. Re 750k Mach 0.10 (2)
BIGFOIL.COM POLAR EXPORT
NACA67A318
NACA67A318 |  |  |  | Cl Max: | -0.0122 | at alpha= | -1 | deg
XFOIL ncrit=9 |  |  |  | L/D Max: | -0.92424 | at alpha= | -1 | deg
Re: | 750000 |  |  | Cd Min: | 0.17663 | at alpha= | -20 | deg
Mach: | 0.1 |  |  | Cl=0 at alpha= | -99 | deg
|  |  |  | @ Cl=0.1, Cd= | 0.0132
|  |  |  | @ Cl=0.4, Cd= | 0.0132
|  |  |  | @ Cl=0.6, Cd= | 0.0132
alpha (deg) | Cl | Cd | Cm | Cl/Cd
-20 | -0.3167 | 0.17663 | -0.0999 | -1.793
-19.5 | -0.2946 | 0.17232 | -0.1024 | -1.7096
-19 | -0.2762 | 0.16767 | -0.1052 | -1.6473
-18.5 | -0.6299 | 0.08077 | -0.1397 | -7.7987
-18 | -0.6879 | 0.06542 | -0.1479 | -10.5151
-17.5 | -0.7207 | 0.05574 | -0.1514 | -12.9297
-17 | -0.7454 | 0.04829 | -0.1522 | -15.4359
-16.5 | -0.7565 | 0.04305 | -0.1514 | -17.5726
-16 | -0.7586 | 0.03896 | -0.1498 | -19.4713
-15.5 | -0.7548 | 0.03548 | -0.1476 | -21.274
-15 | -0.7448 | 0.0327 | -0.1451 | -22.7768
-14.5 | -0.7288 | 0.03045 | -0.1426 | -23.9343
-14 | -0.7108 | 0.02804 | -0.1399 | -25.3495
-13.5 | -0.6882 | 0.02615 | -0.1375 | -26.3174
-13 | -0.6612 | 0.0247 | -0.1353 | -26.7692
-12.5 | -0.6307 | 0.02343 | -0.1332 | -26.9185
-12 | -0.5989 | 0.02222 | -0.1312 | -26.9532
-11.5 | -0.5644 | 0.02119 | -0.1293 | -26.6352
-11 | -0.535 | 0.01982 | -0.1267 | -26.9929
-10.5 | -0.4981 | 0.01903 | -0.1249 | -26.1745
-10 | -0.4588 | 0.01837 | -0.1234 | -24.9755
-9.5 | -0.4265 | 0.01738 | -0.1207 | -24.5397
-9 | -0.3868 | 0.01696 | -0.1191 | -22.8066
-8.5 | -0.3518 | 0.01618 | -0.1166 | -21.7429
-8 | -0.3105 | 0.01579 | -0.1152 | -19.6643
-7.5 | -0.2742 | 0.01521 | -0.1128 | -18.0276
-7 | -0.2348 | 0.01484 | -0.1108 | -15.8221
-6.5 | -0.1962 | 0.01444 | -0.1086 | -13.5873
-6 | -0.1581 | 0.014 | -0.1062 | -11.2929
-5.5 | -0.1264 | 0.0134 | -0.1027 | -9.4328
-5 | -0.1027 | 0.01271 | -0.0977 | -8.0803
-4.5 | -0.1021 | 0.0123 | -0.0881 | -8.3008
-3.5 | -0.233 | 0.01475 | -0.0405 | -15.7966
-3 | -0.2425 | 0.01313 | -0.0279 | -18.4692
-2.5 | -0.2045 | 0.01258 | -0.024 | -16.256
-2 | -0.1441 | 0.01266 | -0.0251 | -11.3823
-1.5 | -0.0794 | 0.0128 | -0.0269 | -6.2031
-1 | -0.0122 | 0.0132 | -0.029 | -0.92424

## 37. Re 750k Mach 0.25 (1)
BIGFOIL.COM POLAR EXPORT
NACA67A318
NACA67A318 |  |  |  | Cl Max: | 1.439 | at alpha= | 12 | deg
JavaFoil+Calcfoil stall+Eppler ext transition |  |  |  | L/D Max: | 121.779 | at alpha= | 5 | deg
Re: | 750000 |  |  | Cd Min: | 0.00641 | at alpha= | -0.5 | deg
Mach: | 0.25 |  |  | Cl=0 at alpha= | -2.5159 | deg
|  |  |  | @ Cl=0.1, Cd= | 0.0064722
|  |  |  | @ Cl=0.4, Cd= | 0.0065841
|  |  |  | @ Cl=0.6, Cd= | 0.0068568
alpha (deg) | Cl | Cd | Cm | Cl/Cd
-16 | -0.83 | 0.13011 | -0.008 | -6.375
-15.5 | -0.843 | 0.12384 | -0.009 | -6.803
-15 | -0.85 | 0.11577 | -0.01 | -7.346
-14.5 | -0.855 | 0.10952 | -0.011 | -7.81
-14 | -0.856 | 0.10278 | -0.012 | -8.325
-13.5 | -0.85 | 0.09581 | -0.013 | -8.875
-13 | -0.841 | 0.08925 | -0.014 | -9.425
-12.5 | -0.828 | 0.08355 | -0.015 | -9.907
-12 | -0.813 | 0.07655 | -0.017 | -10.625
-11.5 | -0.796 | 0.06982 | -0.019 | -11.4
-11 | -0.892 | 0.02342 | -0.031 | -38.097
-10.5 | -0.877 | 0.01896 | -0.034 | -46.266
-10 | -0.841 | 0.01788 | -0.035 | -47.03
-9.5 | -0.8 | 0.01691 | -0.037 | -47.28
-9 | -0.755 | 0.01608 | -0.038 | -46.949
-8.5 | -0.707 | 0.01537 | -0.04 | -45.976
-8 | -0.656 | 0.0147 | -0.041 | -44.592
-7.5 | -0.603 | 0.01402 | -0.043 | -42.975
-7 | -0.547 | 0.01345 | -0.044 | -40.696
-6.5 | -0.49 | 0.01291 | -0.046 | -37.986
-6 | -0.432 | 0.01243 | -0.047 | -34.75
-5.5 | -0.372 | 0.01201 | -0.049 | -30.978
-5 | -0.311 | 0.01163 | -0.05 | -26.779
-4.5 | -0.25 | 0.01127 | -0.052 | -22.165
-4 | -0.187 | 0.01099 | -0.053 | -17.058
-3.5 | -0.123 | 0.00659 | -0.054 | -18.732
-3 | -0.061 | 0.00656 | -0.056 | -9.264
-2.5 | 0.002 | 0.00651 | -0.057 | 0.312
-2 | 0.065 | 0.0065 | -0.059 | 10.021
-1.5 | 0.128 | 0.00645 | -0.06 | 19.903
-1 | 0.192 | 0.00642 | -0.062 | 29.878
-0.5 | 0.255 | 0.00641 | -0.063 | 39.817
0 | 0.318 | 0.0065 | -0.065 | 48.939
0.5 | 0.381 | 0.00656 | -0.066 | 58.079
1 | 0.444 | 0.00664 | -0.068 | 66.898
1.5 | 0.507 | 0.00672 | -0.069 | 75.447
2 | 0.569 | 0.0068 | -0.071 | 83.685
2.5 | 0.629 | 0.00691 | -0.073 | 91.076
3 | 0.691 | 0.007 | -0.074 | 98.62
3.5 | 0.752 | 0.00715 | -0.076 | 105.083
4 | 0.812 | 0.00729 | -0.077 | 111.431
4.5 | 0.872 | 0.00746 | -0.079 | 116.869
5 | 0.931 | 0.00764 | -0.08 | 121.779
5.5 | 0.994 | 0.01618 | -0.082 | 61.449
6 | 1.05 | 0.01701 | -0.084 | 61.695
6.5 | 1.103 | 0.01769 | -0.085 | 62.352
7 | 1.154 | 0.01835 | -0.087 | 62.871
7.5 | 1.202 | 0.01911 | -0.088 | 62.913
8 | 1.247 | 0.01995 | -0.09 | 62.494
8.5 | 1.288 | 0.02129 | -0.091 | 60.522
9 | 1.326 | 0.02217 | -0.092 | 59.788
9.5 | 1.358 | 0.02327 | -0.094 | 58.38
10 | 1.386 | 0.0242 | -0.095 | 57.292
10.5 | 1.409 | 0.02546 | -0.097 | 55.344
11 | 1.425 | 0.02671 | -0.098 | 53.349
11.5 | 1.435 | 0.02826 | -0.099 | 50.787
12 | 1.439 | 0.02968 | -0.1 | 48.483
12.5 | 1.435 | 0.03139 | -0.102 | 45.719
13 | 1.423 | 0.03364 | -0.103 | 42.302
13.5 | 1.394 | 0.0376 | -0.103 | 37.079
14 | 1.18 | 0.09673 | -0.069 | 12.196
14.5 | 1.137 | 0.10942 | -0.06 | 10.393
15 | 1.097 | 0.11786 | -0.058 | 9.307
15.5 | 1.052 | 0.12707 | -0.055 | 8.276
16 | 1.002 | 0.13588 | -0.053 | 7.37
16.5 | 0.947 | 0.1482 | -0.052 | 6.39
17 | 0.886 | 0.15454 | -0.042 | 5.733

## 38. Re 750k Mach 0.25 (2)
BIGFOIL.COM POLAR EXPORT
NACA67A318
NACA67A318 |  |  |  | Cl Max: | 1.1005 | at alpha= | 17.5 | deg
XFOIL ncrit=9 |  |  |  | L/D Max: | 57.5159 | at alpha= | 5.5 | deg
Re: | 750000 |  |  | Cd Min: | 0.17139 | at alpha= | -19 | deg
Mach: | 0.25 |  |  | Cl=0 at alpha= | 0.22549 | deg
|  |  |  | @ Cl=0.1, Cd= | 0.015921
|  |  |  | @ Cl=0.4, Cd= | 0.01292
|  |  |  | @ Cl=0.6, Cd= | 0.01128
alpha (deg) | Cl | Cd | Cm | Cl/Cd
-19 | -0.2678 | 0.17139 | -0.1079 | -1.5625
-18.5 | -0.253 | 0.16555 | -0.1111 | -1.5282
-18 | -0.2623 | 0.15424 | -0.1167 | -1.7006
-17.5 | -0.2527 | 0.1468 | -0.1198 | -1.7214
-16.5 | -0.5148 | 0.07504 | -0.1503 | -6.8603
-16 | -0.5746 | 0.05977 | -0.1586 | -9.6135
-15.5 | -0.6124 | 0.05015 | -0.1614 | -12.2114
-15 | -0.6408 | 0.04303 | -0.1608 | -14.8919
-14.5 | -0.6558 | 0.03786 | -0.1583 | -17.3217
-14 | -0.6589 | 0.03407 | -0.155 | -19.3396
-13.5 | -0.656 | 0.0306 | -0.1512 | -21.4379
-13 | -0.6402 | 0.02797 | -0.148 | -22.8888
-12.5 | -0.616 | 0.02617 | -0.1451 | -23.5384
-12 | -0.588 | 0.02449 | -0.1424 | -24.0098
-11.5 | -0.5561 | 0.02298 | -0.1398 | -24.1993
-11 | -0.521 | 0.02178 | -0.1375 | -23.921
-10.5 | -0.4896 | 0.02033 | -0.1347 | -24.0826
-10 | -0.4518 | 0.01946 | -0.1325 | -23.2169
-9.5 | -0.417 | 0.01859 | -0.1297 | -22.4314
-9 | -0.3797 | 0.01778 | -0.1274 | -21.3555
-8.5 | -0.3414 | 0.01709 | -0.125 | -19.9766
-8 | -0.3036 | 0.01646 | -0.1226 | -18.4447
-7.5 | -0.2658 | 0.0159 | -0.12 | -16.717
-7 | -0.2255 | 0.01548 | -0.1178 | -14.5672
-6.5 | -0.1872 | 0.015 | -0.1152 | -12.48
-6 | -0.1478 | 0.01454 | -0.1126 | -10.1651
-5.5 | -0.1116 | 0.01406 | -0.1095 | -7.9374
-5 | -0.0866 | 0.01356 | -0.1044 | -6.3864
-3.5 | -0.2268 | 0.01571 | -0.0447 | -14.4367
-3 | -0.2314 | 0.01404 | -0.0328 | -16.4815
-2.5 | -0.2124 | 0.01271 | -0.0248 | -16.7113
-2 | -0.1485 | 0.01287 | -0.026 | -11.5385
0 | -0.0299 | 0.01659 | -0.0039 | -1.8023
0.5 | 0.0364 | 0.01632 | -0.006 | 2.2304
1 | 0.1049 | 0.01589 | -0.0085 | 6.6016
1.5 | 0.1755 | 0.01536 | -0.0115 | 11.4258
2 | 0.2416 | 0.01485 | -0.0136 | 16.2694
2.5 | 0.3233 | 0.01395 | -0.0186 | 23.1756
3 | 0.4179 | 0.01268 | -0.0259 | 32.9574
4 | 0.5144 | 0.0116 | -0.0226 | 44.3448
4.5 | 0.5787 | 0.0107 | -0.0239 | 54.0841
5 | 0.5757 | 0.0115 | -0.0129 | 50.0609
5.5 | 0.6321 | 0.01099 | -0.0126 | 57.5159
6 | 0.6506 | 0.01159 | -0.0055 | 56.1346
6.5 | 0.6359 | 0.01349 | 0.0066 | 47.1386
7 | 0.6317 | 0.01546 | 0.016 | 40.8603
7.5 | 0.6408 | 0.01723 | 0.0229 | 37.1909
8 | 0.6575 | 0.01885 | 0.0282 | 34.8806
8.5 | 0.6815 | 0.02029 | 0.0323 | 33.588
9 | 0.7071 | 0.0218 | 0.036 | 32.4358
9.5 | 0.7382 | 0.02314 | 0.0389 | 31.9015
10 | 0.772 | 0.02442 | 0.0413 | 31.6134
10.5 | 0.8054 | 0.02577 | 0.0436 | 31.2534
11 | 0.836 | 0.02734 | 0.0461 | 30.5779
11.5 | 0.8703 | 0.0287 | 0.0482 | 30.324
12 | 0.8981 | 0.03049 | 0.0508 | 29.4556
12.5 | 0.928 | 0.03225 | 0.0531 | 28.7752
13 | 0.9538 | 0.03434 | 0.0555 | 27.7752
13.5 | 0.981 | 0.03636 | 0.0577 | 26.9802
14 | 1.002 | 0.0389 | 0.0602 | 25.7584
14.5 | 1.0238 | 0.04147 | 0.0625 | 24.6877
15.5 | 1.0533 | 0.04822 | 0.0667 | 21.8436
16 | 1.0807 | 0.0526 | 0.0646 | 20.5456
17 | 1.1001 | 0.06384 | 0.0624 | 17.2321
17.5 | 1.1005 | 0.06998 | 0.062 | 15.7259
18 | 1.0949 | 0.07714 | 0.0607 | 14.1937
18.5 | 1.0866 | 0.08502 | 0.0585 | 12.7805
19 | 1.0746 | 0.09388 | 0.0551 | 11.4465
19.5 | 1.0541 | 0.10424 | 0.0505 | 10.1122
20 | 1.0245 | 0.1165 | 0.0444 | 8.794

## 39. Re 750k Mach 0.50 (1)
BIGFOIL.COM POLAR EXPORT
NACA67A318
NACA67A318 |  |  |  | Cl Max: | 1.269 | at alpha= | 8 | deg
JavaFoil+Calcfoil stall+Eppler ext transition |  |  |  | L/D Max: | 114.893 | at alpha= | 4.5 | deg
Re: | 750000 |  |  | Cd Min: | 0.00706 | at alpha= | 0 | deg
Mach: | 0.5 |  |  | Cl=0 at alpha= | -2.5145 | deg
|  |  |  | @ Cl=0.1, Cd= | 0.007254
|  |  |  | @ Cl=0.4, Cd= | 0.0071191
|  |  |  | @ Cl=0.6, Cd= | 0.0074258
alpha (deg) | Cl | Cd | Cm | Cl/Cd
-20 | -0.986 | 0.20879 | -0.005 | -4.724
-19.5 | -0.958 | 0.20338 | -0.005 | -4.71
-19 | -0.931 | 0.19713 | -0.006 | -4.72
-18.5 | -0.903 | 0.18975 | -0.007 | -4.759
-18 | -0.876 | 0.18564 | -0.008 | -4.716
-17.5 | -0.847 | 0.18612 | -0.009 | -4.552
-17 | -0.818 | 0.17496 | -0.009 | -4.676
-16.5 | -0.79 | 0.17103 | -0.01 | -4.62
-16 | -0.763 | 0.16407 | -0.011 | -4.648
-15.5 | -0.735 | 0.1558 | -0.012 | -4.716
-15 | -0.707 | 0.15236 | -0.012 | -4.641
-14.5 | -0.677 | 0.15043 | -0.012 | -4.504
-14 | -0.649 | 0.14505 | -0.013 | -4.478
-13.5 | -0.622 | 0.1431 | -0.014 | -4.344
-13 | -0.594 | 0.13004 | -0.015 | -4.566
-12.5 | -0.566 | 0.13327 | -0.015 | -4.245
-12 | -0.537 | 0.12175 | -0.015 | -4.41
-11.5 | -0.508 | 0.11484 | -0.016 | -4.428
-11 | -0.481 | 0.10538 | -0.017 | -4.56
-10.5 | -0.452 | 0.10519 | -0.017 | -4.301
-10 | -0.424 | 0.09769 | -0.016 | -4.336
-9.5 | -0.396 | 0.06981 | -0.019 | -5.673
-9 | -0.536 | 0.06298 | -0.018 | -8.511
-8.5 | -0.57 | 0.05708 | -0.024 | -9.983
-8 | -0.667 | 0.01795 | -0.046 | -37.164
-7.5 | -0.633 | 0.01678 | -0.047 | -37.717
-7 | -0.586 | 0.01584 | -0.049 | -36.997
-6.5 | -0.532 | 0.01494 | -0.051 | -35.604
-6 | -0.473 | 0.01411 | -0.053 | -33.494
-5.5 | -0.41 | 0.01348 | -0.054 | -30.378
-5 | -0.344 | 0.01292 | -0.056 | -26.637
-4.5 | -0.277 | 0.01245 | -0.058 | -22.229
-4 | -0.208 | 0.01201 | -0.059 | -17.329
-3.5 | -0.138 | 0.01165 | -0.061 | -11.891
-3 | -0.067 | 0.00726 | -0.062 | -9.273
-2.5 | 0.002 | 0.00722 | -0.063 | 0.312
-2 | 0.072 | 0.00723 | -0.065 | 9.99
-1.5 | 0.142 | 0.00729 | -0.066 | 19.459
-1 | 0.213 | 0.00716 | -0.068 | 29.694
-0.5 | 0.283 | 0.00713 | -0.07 | 39.712
0 | 0.354 | 0.00706 | -0.072 | 50.187
0.5 | 0.424 | 0.00715 | -0.073 | 59.339
1 | 0.494 | 0.00727 | -0.075 | 68.012
1.5 | 0.564 | 0.00737 | -0.077 | 76.585
2 | 0.635 | 0.00748 | -0.079 | 84.799
2.5 | 0.7 | 0.00762 | -0.08 | 91.886
3 | 0.768 | 0.00779 | -0.082 | 98.634
3.5 | 0.835 | 0.00796 | -0.084 | 104.876
4 | 0.901 | 0.00816 | -0.085 | 110.383
4.5 | 0.966 | 0.0084 | -0.087 | 114.893
5 | 1.035 | 0.01832 | -0.089 | 56.478
5.5 | 1.096 | 0.01932 | -0.091 | 56.721
6 | 1.152 | 0.02036 | -0.093 | 56.548
6.5 | 1.2 | 0.02137 | -0.094 | 56.148
7 | 1.239 | 0.02243 | -0.096 | 55.226
7.5 | 1.265 | 0.02436 | -0.098 | 51.92
8 | 1.269 | 0.02601 | -0.099 | 48.778
8.5 | 1.232 | 0.02809 | -0.101 | 43.846
9 | 0.866 | 0.06727 | -0.038 | 12.873
9.5 | 0.678 | 0.07469 | -0.05 | 9.076
10 | 0.704 | 0.09669 | -0.046 | 7.28
10.5 | 0.732 | 0.10654 | -0.047 | 6.867
11 | 0.76 | 0.11108 | -0.05 | 6.84
11.5 | 0.787 | 0.11948 | -0.05 | 6.588
12 | 0.815 | 0.12219 | -0.051 | 6.666
12.5 | 0.844 | 0.13282 | -0.056 | 6.351
13 | 0.871 | 0.13741 | -0.057 | 6.337

## 40. Re 750k Mach 0.50 (2)
BIGFOIL.COM POLAR EXPORT
NACA67A318
NACA67A318 |  |  |  | Cl Max: | 0.8883 | at alpha= | 13 | deg
XFOIL ncrit=9 |  |  |  | L/D Max: | 43.1496 | at alpha= | 5.5 | deg
Re: | 750000 |  |  | Cd Min: | 0.17758 | at alpha= | 18 | deg
Mach: | 0.5 |  |  | Cl=0 at alpha= | 0.99169 | deg
|  |  |  | @ Cl=0.1, Cd= | 0.018429
|  |  |  | @ Cl=0.4, Cd= | 0.015479
|  |  |  | @ Cl=0.6, Cd= | 0.02039
alpha (deg) | Cl | Cd | Cm | Cl/Cd
-15.5 | -0.1472 | 0.13381 | -0.1485 | -1.1001
-15 | -0.1337 | 0.12698 | -0.1516 | -1.0529
-14.5 | -0.1302 | 0.11816 | -0.1555 | -1.1019
-14 | -0.1331 | 0.10855 | -0.1598 | -1.2262
-13.5 | -0.1445 | 0.09794 | -0.1645 | -1.4754
-13 | -0.1755 | 0.08476 | -0.1705 | -2.0706
-12.5 | -0.2427 | 0.06543 | -0.1809 | -3.7093
-12 | -0.2924 | 0.05213 | -0.1884 | -5.6091
-11.5 | -0.3343 | 0.04316 | -0.1897 | -7.7456
-11 | -0.3735 | 0.03622 | -0.1861 | -10.312
-10.5 | -0.3933 | 0.03131 | -0.1805 | -12.5615
-10 | -0.392 | 0.02792 | -0.1746 | -14.0401
-9.5 | -0.3735 | 0.0253 | -0.1693 | -14.7628
-9 | -0.3399 | 0.02314 | -0.1648 | -14.6889
-8.5 | -0.3031 | 0.02153 | -0.1605 | -14.078
-8 | -0.2638 | 0.02043 | -0.1565 | -12.9124
-7.5 | -0.2267 | 0.01939 | -0.152 | -11.6916
-7 | -0.185 | 0.0187 | -0.1482 | -9.893
-6.5 | -0.1503 | 0.01811 | -0.1433 | -8.2993
-6 | -0.126 | 0.01812 | -0.1366 | -6.9536
-5.5 | -0.105 | 0.01833 | -0.129 | -5.7283
-5 | -0.0751 | 0.01798 | -0.1229 | -4.1769
-4.5 | -0.1624 | 0.02033 | -0.0946 | -7.9882
-4 | -0.1494 | 0.01978 | -0.085 | -7.5531
-3.5 | -0.2248 | 0.02085 | -0.0589 | -10.7818
-3 | -0.2199 | 0.01954 | -0.0477 | -11.2538
-2.5 | -0.2788 | 0.01966 | -0.0242 | -14.1811
-2 | -0.2886 | 0.01708 | -0.0099 | -16.897
-1.5 | -0.3063 | 0.01665 | 0.0063 | -18.3964
-1 | -0.2391 | 0.01697 | 0.0066 | -14.0896
-0.5 | -0.1661 | 0.01729 | 0.0058 | -9.6067
1.5 | 0.0566 | 0.01873 | 0.0131 | 3.0219
2 | 0.1258 | 0.01825 | 0.0119 | 6.8932
2.5 | 0.2026 | 0.01759 | 0.0094 | 11.5179
3 | 0.2642 | 0.01726 | 0.0095 | 15.3071
3.5 | 0.3713 | 0.01557 | 0.0024 | 23.8471
4 | 0.4188 | 0.01542 | 0.0052 | 27.1595
4.5 | 0.4785 | 0.01496 | 0.0063 | 31.9853
5 | 0.5324 | 0.01474 | 0.0084 | 36.1194
5.5 | 0.6028 | 0.01397 | 0.0085 | 43.1496
6 | 0.6047 | 0.01548 | 0.0192 | 39.0633
6.5 | 0.5955 | 0.01777 | 0.0305 | 33.5115
7 | 0.5977 | 0.02004 | 0.0393 | 29.8253
7.5 | 0.6115 | 0.02214 | 0.046 | 27.6197
8 | 0.6325 | 0.02414 | 0.0514 | 26.2013
8.5 | 0.6586 | 0.02613 | 0.0559 | 25.2047
9 | 0.6917 | 0.02798 | 0.0596 | 24.7212
9.5 | 0.7265 | 0.02982 | 0.0631 | 24.3628
10 | 0.7568 | 0.03204 | 0.0669 | 23.6205
10.5 | 0.7863 | 0.03445 | 0.0705 | 22.8244
11 | 0.8149 | 0.03711 | 0.0739 | 21.959
11.5 | 0.8398 | 0.0402 | 0.0773 | 20.8905
12 | 0.8619 | 0.04369 | 0.0805 | 19.7276
12.5 | 0.8786 | 0.04787 | 0.0834 | 18.3539
13 | 0.8883 | 0.05284 | 0.0859 | 16.8111
13.5 | 0.8854 | 0.05927 | 0.0877 | 14.9384
14 | 0.8709 | 0.06744 | 0.0876 | 12.9137
14.5 | 0.8494 | 0.0772 | 0.0851 | 11.0026
15 | 0.8248 | 0.08829 | 0.0802 | 9.3419
15.5 | 0.7969 | 0.10084 | 0.0732 | 7.9026
16 | 0.7624 | 0.11515 | 0.0644 | 6.6209
16.5 | 0.7153 | 0.13251 | 0.0538 | 5.3981
17 | 0.6605 | 0.15272 | 0.0427 | 4.3249
17.5 | 0.6427 | 0.16699 | 0.0353 | 3.8487
18 | 0.6413 | 0.17758 | 0.0302 | 3.6113

## 41. Re 1M Mach 0.00 (1)
BIGFOIL.COM POLAR EXPORT
NACA67A318
NACA67A318 |  |  |  | Cl Max: | 1.528 | at alpha= | 14 | deg
JavaFoil+Calcfoil stall+Eppler ext transition |  |  |  | L/D Max: | 144.981 | at alpha= | 5.5 | deg
Re: | 1000000 |  |  | Cd Min: | 0.00544 | at alpha= | -0.5 | deg
Mach: | 0 |  |  | Cl=0 at alpha= | -2.5164 | deg
|  |  |  | @ Cl=0.1, Cd= | 0.0054682
|  |  |  | @ Cl=0.4, Cd= | 0.0056485
|  |  |  | @ Cl=0.6, Cd= | 0.0058746
alpha (deg) | Cl | Cd | Cm | Cl/Cd
-18 | -0.981 | 0.14143 | -0.007 | -6.939
-17.5 | -0.986 | 0.13411 | -0.007 | -7.349
-17 | -0.986 | 0.12704 | -0.008 | -7.761
-16.5 | -0.985 | 0.12018 | -0.009 | -8.199
-16 | -0.98 | 0.11361 | -0.01 | -8.623
-15.5 | -0.97 | 0.10735 | -0.011 | -9.036
-15 | -0.96 | 0.10011 | -0.012 | -9.589
-14.5 | -0.95 | 0.09222 | -0.014 | -10.304
-14 | -0.932 | 0.08834 | -0.014 | -10.545
-13.5 | -0.924 | 0.07618 | -0.017 | -12.132
-13 | -1.038 | 0.02366 | -0.025 | -43.864
-12.5 | -1.018 | 0.02078 | -0.027 | -48.983
-12 | -0.989 | 0.01948 | -0.028 | -50.776
-11.5 | -0.957 | 0.0182 | -0.03 | -52.567
-11 | -0.92 | 0.01726 | -0.031 | -53.298
-10.5 | -0.88 | 0.01642 | -0.033 | -53.611
-10 | -0.837 | 0.01568 | -0.034 | -53.403
-9.5 | -0.792 | 0.01503 | -0.036 | -52.678
-9 | -0.744 | 0.0144 | -0.037 | -51.661
-8.5 | -0.694 | 0.01376 | -0.039 | -50.453
-8 | -0.642 | 0.01323 | -0.04 | -48.565
-7.5 | -0.589 | 0.0126 | -0.042 | -46.73
-7 | -0.534 | 0.01213 | -0.043 | -44.034
-6.5 | -0.478 | 0.01167 | -0.045 | -40.923
-6 | -0.42 | 0.01126 | -0.046 | -37.348
-5.5 | -0.362 | 0.0109 | -0.048 | -33.213
-5 | -0.303 | 0.01058 | -0.049 | -28.601
-4.5 | -0.243 | 0.01027 | -0.051 | -23.632
-4 | -0.182 | 0.01001 | -0.052 | -18.189
-3.5 | -0.121 | 0.00557 | -0.054 | -21.64
-3 | -0.059 | 0.00554 | -0.055 | -10.721
-2.5 | 0.002 | 0.00549 | -0.056 | 0.362
-2 | 0.064 | 0.00548 | -0.058 | 11.621
-1.5 | 0.125 | 0.00546 | -0.059 | 22.963
-1 | 0.187 | 0.00545 | -0.061 | 34.354
-0.5 | 0.249 | 0.00544 | -0.062 | 45.831
0 | 0.31 | 0.00557 | -0.064 | 55.597
0.5 | 0.371 | 0.00562 | -0.065 | 65.987
1 | 0.432 | 0.00568 | -0.067 | 76.143
1.5 | 0.493 | 0.00575 | -0.068 | 85.837
2 | 0.554 | 0.00582 | -0.07 | 95.226
2.5 | 0.613 | 0.00589 | -0.071 | 103.99
3 | 0.673 | 0.00598 | -0.073 | 112.431
3.5 | 0.732 | 0.0061 | -0.074 | 120.072
4 | 0.791 | 0.00622 | -0.076 | 127.124
4.5 | 0.85 | 0.00635 | -0.077 | 133.698
5 | 0.907 | 0.00651 | -0.079 | 139.425
5.5 | 0.964 | 0.00665 | -0.08 | 144.981
6 | 1.021 | 0.01534 | -0.082 | 66.547
6.5 | 1.074 | 0.01593 | -0.083 | 67.406
7 | 1.125 | 0.01628 | -0.085 | 69.125
7.5 | 1.174 | 0.01698 | -0.086 | 69.178
8 | 1.221 | 0.01769 | -0.088 | 69.046
8.5 | 1.266 | 0.01847 | -0.089 | 68.519
9 | 1.307 | 0.01965 | -0.09 | 66.53
9.5 | 1.346 | 0.02058 | -0.092 | 65.378
10 | 1.381 | 0.02155 | -0.093 | 64.081
10.5 | 1.413 | 0.02248 | -0.094 | 62.841
11 | 1.441 | 0.02335 | -0.095 | 61.718
11.5 | 1.466 | 0.0244 | -0.096 | 60.071
12 | 1.487 | 0.02548 | -0.098 | 58.333
12.5 | 1.503 | 0.02663 | -0.099 | 56.453
13 | 1.516 | 0.02792 | -0.1 | 54.286
13.5 | 1.524 | 0.02925 | -0.101 | 52.102
14 | 1.528 | 0.03072 | -0.102 | 49.748
14.5 | 1.526 | 0.03255 | -0.103 | 46.869
15 | 1.516 | 0.03432 | -0.104 | 44.17
15.5 | 1.5 | 0.03686 | -0.105 | 40.69
16 | 1.477 | 0.04059 | -0.105 | 36.399
16.5 | 1.337 | 0.07788 | -0.091 | 17.164
17 | 1.255 | 0.11284 | -0.078 | 11.125
17.5 | 1.225 | 0.12493 | -0.075 | 9.807
18 | 1.196 | 0.13659 | -0.072 | 8.753
18.5 | 1.169 | 0.14518 | -0.07 | 8.05
19 | 1.141 | 0.15433 | -0.069 | 7.391

## 42. Re 1M Mach 0.00 (2)
BIGFOIL.COM POLAR EXPORT
NACA67A318
NACA67A318 |  |  |  | Cl Max: | 1.2482 | at alpha= | 19.5 | deg
XFOIL ncrit=9 |  |  |  | L/D Max: | 86.7881 | at alpha= | 4 | deg
Re: | 1000000 |  |  | Cd Min: | 0.08591 | at alpha= | -20 | deg
Mach: | 0 |  |  | Cl=0 at alpha= | -1.8968 | deg
|  |  |  | @ Cl=0.1, Cd= | 0.0093173
|  |  |  | @ Cl=0.4, Cd= | 0.00961
|  |  |  | @ Cl=0.6, Cd= | 0.0080183
alpha (deg) | Cl | Cd | Cm | Cl/Cd
-20 | -0.7282 | 0.08591 | -0.1316 | -8.4763
-19.5 | -0.77 | 0.07235 | -0.1393 | -10.6427
-19 | -0.8004 | 0.06192 | -0.1442 | -12.9264
-18.5 | -0.8184 | 0.05414 | -0.1469 | -15.1164
-18 | -0.8279 | 0.04806 | -0.148 | -17.2264
-17.5 | -0.8304 | 0.04321 | -0.148 | -19.2178
-17 | -0.831 | 0.03894 | -0.147 | -21.3405
-16.5 | -0.8229 | 0.03574 | -0.1455 | -23.0246
-16 | -0.8206 | 0.03223 | -0.143 | -25.4608
-15.5 | -0.8094 | 0.02961 | -0.1406 | -27.3354
-15 | -0.7932 | 0.02741 | -0.1381 | -28.9383
-14.5 | -0.7699 | 0.02577 | -0.136 | -29.8758
-14 | -0.7446 | 0.02428 | -0.1339 | -30.6672
-13.5 | -0.7169 | 0.02292 | -0.1318 | -31.2784
-13 | -0.6873 | 0.02168 | -0.1297 | -31.702
-12.5 | -0.6558 | 0.02061 | -0.1276 | -31.8195
-12 | -0.6308 | 0.01921 | -0.1246 | -32.8371
-11.5 | -0.5963 | 0.0183 | -0.1227 | -32.5847
-11 | -0.5597 | 0.01751 | -0.121 | -31.9646
-10.5 | -0.5215 | 0.01681 | -0.1194 | -31.0232
-10 | -0.4859 | 0.01598 | -0.1174 | -30.4068
-9.5 | -0.4444 | 0.01544 | -0.1161 | -28.7824
-9 | -0.4071 | 0.01471 | -0.1141 | -27.6751
-8.5 | -0.3644 | 0.01426 | -0.1129 | -25.554
-8 | -0.3251 | 0.01366 | -0.111 | -23.7994
-7.5 | -0.2825 | 0.01338 | -0.1097 | -21.1136
-7 | -0.2427 | 0.0129 | -0.1078 | -18.814
-6.5 | -0.201 | 0.01252 | -0.1062 | -16.0543
-6 | -0.1607 | 0.01214 | -0.1043 | -13.2372
-5.5 | -0.1244 | 0.01164 | -0.1016 | -10.6873
-5 | -0.0951 | 0.01099 | -0.0976 | -8.6533
-4.5 | -0.0753 | 0.01021 | -0.0917 | -7.3751
-4 | -0.0749 | 0.00939 | -0.0816 | -7.9766
-3.5 | -0.091 | 0.00875 | -0.0675 | -10.4
-3 | -0.1026 | 0.00815 | -0.0541 | -12.589
-2.5 | -0.0601 | 0.00846 | -0.0517 | -7.104
-2 | -0.0109 | 0.00871 | -0.0508 | -1.2514
-1.5 | 0.0419 | 0.00895 | -0.0505 | 4.6816
-1 | 0.0982 | 0.0093 | -0.0507 | 10.5591
-0.5 | 0.1586 | 0.00988 | -0.0515 | 16.0526
0 | 0.2208 | 0.00996 | -0.0532 | 22.1687
0.5 | 0.2735 | 0.01013 | -0.0533 | 26.999
1 | 0.2956 | 0.01031 | -0.0469 | 28.6712
1.5 | 0.3644 | 0.0099 | -0.0501 | 36.8081
2 | 0.4442 | 0.00925 | -0.0555 | 48.0216
2.5 | 0.5175 | 0.00873 | -0.0595 | 59.2784
3 | 0.5677 | 0.0082 | -0.0586 | 69.2317
3.5 | 0.6228 | 0.00789 | -0.0589 | 78.9354
4 | 0.6431 | 0.00741 | -0.0515 | 86.7881
4.5 | 0.6446 | 0.00762 | -0.0406 | 84.5932
5 | 0.6643 | 0.00789 | -0.0338 | 84.1952
5.5 | 0.6547 | 0.009 | -0.0215 | 72.7444
6 | 0.6324 | 0.01081 | -0.0076 | 58.5014
6.5 | 0.6248 | 0.01262 | 0.0027 | 49.5087
7 | 0.6319 | 0.01423 | 0.0101 | 44.4062
7.5 | 0.648 | 0.01563 | 0.0156 | 41.4587
8 | 0.6704 | 0.01692 | 0.0199 | 39.6217
8.5 | 0.6982 | 0.01811 | 0.0232 | 38.5533
9 | 0.7263 | 0.01935 | 0.0263 | 37.5349
10 | 0.7932 | 0.02152 | 0.0307 | 36.8587
10.5 | 0.8284 | 0.02256 | 0.0325 | 36.7199
11 | 0.864 | 0.02359 | 0.0341 | 36.6257
11.5 | 0.8984 | 0.02469 | 0.0359 | 36.3872
12 | 0.9301 | 0.02597 | 0.0379 | 35.8144
12.5 | 0.964 | 0.02717 | 0.0394 | 35.4803
13 | 0.993 | 0.02871 | 0.0414 | 34.5873
13.5 | 1.0252 | 0.02999 | 0.043 | 34.1847
14 | 1.0508 | 0.03177 | 0.0452 | 33.0752
14.5 | 1.0812 | 0.03324 | 0.0467 | 32.5271
15 | 1.1034 | 0.03528 | 0.049 | 31.2755
15.5 | 1.1278 | 0.03714 | 0.051 | 30.3662
16 | 1.1467 | 0.03974 | 0.0528 | 28.8551
16.5 | 1.1888 | 0.04271 | 0.0492 | 27.8342
17.5 | 1.2248 | 0.04954 | 0.05 | 24.7235
18 | 1.2313 | 0.05381 | 0.0511 | 22.8824
18.5 | 1.2403 | 0.05804 | 0.0517 | 21.3697
19 | 1.2479 | 0.06259 | 0.0518 | 19.9377
19.5 | 1.2482 | 0.06817 | 0.0516 | 18.3101
20 | 1.2439 | 0.07462 | 0.0506 | 16.6698

## 43. Re 1M Mach 0.10 (1)
BIGFOIL.COM POLAR EXPORT
NACA67A318
NACA67A318 |  |  |  | Cl Max: | 1.513 | at alpha= | 14 | deg
JavaFoil+Calcfoil stall+Eppler ext transition |  |  |  | L/D Max: | 144.636 | at alpha= | 5.5 | deg
Re: | 1000000 |  |  | Cd Min: | 0.00547 | at alpha= | -1 | deg
Mach: | 0.1 |  |  | Cl=0 at alpha= | -2.5161 | deg
|  |  |  | @ Cl=0.1, Cd= | 0.0054884
|  |  |  | @ Cl=0.4, Cd= | 0.0056666
|  |  |  | @ Cl=0.6, Cd= | 0.005901
alpha (deg) | Cl | Cd | Cm | Cl/Cd
-17.5 | -0.961 | 0.13632 | -0.007 | -7.05
-17 | -0.965 | 0.1302 | -0.008 | -7.409
-16.5 | -0.967 | 0.12196 | -0.009 | -7.927
-16 | -0.964 | 0.11513 | -0.01 | -8.371
-15.5 | -0.957 | 0.10854 | -0.011 | -8.821
-15 | -0.949 | 0.10174 | -0.012 | -9.324
-14.5 | -0.938 | 0.09517 | -0.013 | -9.856
-14 | -0.924 | 0.08986 | -0.014 | -10.281
-13.5 | -0.911 | 0.08126 | -0.016 | -11.212
-13 | -0.95 | 0.04753 | -0.022 | -19.992
-12.5 | -1.012 | 0.02156 | -0.027 | -46.912
-12 | -0.987 | 0.01974 | -0.029 | -49.988
-11.5 | -0.956 | 0.01846 | -0.03 | -51.782
-11 | -0.92 | 0.01746 | -0.032 | -52.696
-10.5 | -0.881 | 0.01658 | -0.033 | -53.12
-10 | -0.839 | 0.01582 | -0.035 | -53
-9.5 | -0.793 | 0.01515 | -0.036 | -52.367
-9 | -0.746 | 0.01451 | -0.038 | -51.416
-8.5 | -0.696 | 0.01389 | -0.039 | -50.113
-8 | -0.645 | 0.01332 | -0.04 | -48.401
-7.5 | -0.591 | 0.01269 | -0.042 | -46.577
-7 | -0.536 | 0.01219 | -0.043 | -43.991
-6.5 | -0.48 | 0.01173 | -0.045 | -40.906
-6 | -0.422 | 0.01131 | -0.046 | -37.34
-5.5 | -0.364 | 0.01097 | -0.048 | -33.143
-5 | -0.304 | 0.01062 | -0.049 | -28.624
-4.5 | -0.244 | 0.01031 | -0.051 | -23.648
-4 | -0.183 | 0.01004 | -0.052 | -18.215
-3.5 | -0.121 | 0.00559 | -0.054 | -21.651
-3 | -0.06 | 0.00555 | -0.055 | -10.744
-2.5 | 0.002 | 0.00552 | -0.057 | 0.361
-2 | 0.064 | 0.0055 | -0.058 | 11.644
-1.5 | 0.126 | 0.00548 | -0.06 | 23.014
-1 | 0.188 | 0.00547 | -0.061 | 34.4
-0.5 | 0.251 | 0.00547 | -0.063 | 45.801
0 | 0.311 | 0.00559 | -0.064 | 55.653
0.5 | 0.373 | 0.00564 | -0.066 | 66.059
1 | 0.434 | 0.0057 | -0.067 | 76.158
1.5 | 0.496 | 0.00577 | -0.069 | 85.916
2 | 0.557 | 0.00585 | -0.07 | 95.305
2.5 | 0.616 | 0.00592 | -0.072 | 104.063
3 | 0.676 | 0.00601 | -0.073 | 112.492
3.5 | 0.736 | 0.00613 | -0.075 | 120.101
4 | 0.795 | 0.00625 | -0.076 | 127.085
4.5 | 0.853 | 0.00638 | -0.078 | 133.667
5 | 0.911 | 0.00653 | -0.079 | 139.489
5.5 | 0.969 | 0.0067 | -0.081 | 144.636
6 | 1.026 | 0.01545 | -0.082 | 66.378
6.5 | 1.079 | 0.01605 | -0.084 | 67.199
7 | 1.13 | 0.01641 | -0.085 | 68.861
7.5 | 1.179 | 0.01712 | -0.087 | 68.883
8 | 1.226 | 0.01785 | -0.088 | 68.668
8.5 | 1.27 | 0.01864 | -0.089 | 68.108
9 | 1.311 | 0.01985 | -0.091 | 66.01
9.5 | 1.348 | 0.02078 | -0.092 | 64.895
10 | 1.383 | 0.02176 | -0.093 | 63.557
10.5 | 1.414 | 0.02265 | -0.094 | 62.417
11 | 1.441 | 0.02364 | -0.096 | 60.941
11.5 | 1.464 | 0.02477 | -0.097 | 59.087
12 | 1.482 | 0.02582 | -0.098 | 57.415
12.5 | 1.497 | 0.02706 | -0.099 | 55.315
13 | 1.507 | 0.02831 | -0.1 | 53.23
13.5 | 1.512 | 0.02979 | -0.102 | 50.766
14 | 1.513 | 0.03143 | -0.103 | 48.149
14.5 | 1.507 | 0.03327 | -0.104 | 45.289
15 | 1.492 | 0.03536 | -0.104 | 42.201
15.5 | 1.472 | 0.03801 | -0.105 | 38.724
16 | 1.399 | 0.05212 | -0.101 | 26.835
16.5 | 1.244 | 0.10811 | -0.078 | 11.506
17 | 1.21 | 0.12073 | -0.074 | 10.02
17.5 | 1.18 | 0.13082 | -0.071 | 9.018
18 | 1.146 | 0.14307 | -0.067 | 8.009
18.5 | 1.115 | 0.15257 | -0.065 | 7.31
19 | 1.087 | 0.1596 | -0.066 | 6.809

## 44. Re 1M Mach 0.10 (2)
BIGFOIL.COM POLAR EXPORT
NACA67A318
NACA67A318 |  |  |  | Cl Max: | 1.2344 | at alpha= | 19 | deg
XFOIL ncrit=9 |  |  |  | L/D Max: | 85.3743 | at alpha= | 4 | deg
Re: | 1000000 |  |  | Cd Min: | 0.0844 | at alpha= | -19.5 | deg
Mach: | 0.1 |  |  | Cl=0 at alpha= | -1.8713 | deg
|  |  |  | @ Cl=0.1, Cd= | 0.0093717
|  |  |  | @ Cl=0.4, Cd= | 0.009675
|  |  |  | @ Cl=0.6, Cd= | 0.0080728
alpha (deg) | Cl | Cd | Cm | Cl/Cd
-19.5 | -0.7006 | 0.0844 | -0.1344 | -8.3009
-19 | -0.7489 | 0.07008 | -0.1423 | -10.6864
-18.5 | -0.778 | 0.05995 | -0.147 | -12.9775
-18 | -0.796 | 0.05229 | -0.1495 | -15.2228
-17.5 | -0.8052 | 0.04635 | -0.1503 | -17.3722
-17 | -0.8119 | 0.04126 | -0.1497 | -19.6777
-16.5 | -0.8085 | 0.03748 | -0.1484 | -21.5715
-16 | -0.8046 | 0.034 | -0.1463 | -23.6647
-15.5 | -0.798 | 0.0309 | -0.1437 | -25.8252
-15 | -0.7862 | 0.0283 | -0.141 | -27.7809
-14.5 | -0.765 | 0.02647 | -0.1387 | -28.9006
-14 | -0.7403 | 0.02488 | -0.1365 | -29.7548
-13.5 | -0.7134 | 0.02344 | -0.1343 | -30.4352
-13 | -0.6852 | 0.02209 | -0.1319 | -31.0186
-12.5 | -0.6526 | 0.02104 | -0.13 | -31.0171
-12 | -0.6284 | 0.01955 | -0.1268 | -32.1432
-11.5 | -0.5947 | 0.01856 | -0.1247 | -32.042
-11 | -0.5585 | 0.01773 | -0.1229 | -31.5003
-10.5 | -0.519 | 0.01706 | -0.1214 | -30.422
-10 | -0.4849 | 0.01613 | -0.119 | -30.062
-9.5 | -0.4436 | 0.01556 | -0.1176 | -28.509
-9 | -0.4058 | 0.01484 | -0.1156 | -27.345
-8.5 | -0.3634 | 0.01435 | -0.1143 | -25.324
-8 | -0.3236 | 0.01377 | -0.1124 | -23.5004
-7.5 | -0.2813 | 0.0135 | -0.111 | -20.837
-7 | -0.2411 | 0.01299 | -0.1091 | -18.5604
-6.5 | -0.1988 | 0.01262 | -0.1075 | -15.7528
-6 | -0.1584 | 0.01223 | -0.1055 | -12.9518
-5.5 | -0.1218 | 0.01174 | -0.1028 | -10.3748
-5 | -0.0918 | 0.0111 | -0.0989 | -8.2703
-4.5 | -0.0714 | 0.01032 | -0.0931 | -6.9186
-4 | -0.07 | 0.00945 | -0.0832 | -7.4074
-3.5 | -0.088 | 0.0089 | -0.0686 | -9.8876
-3 | -0.1055 | 0.00822 | -0.054 | -12.8345
-2.5 | -0.0636 | 0.00854 | -0.0514 | -7.4473
-2 | -0.0138 | 0.00877 | -0.0505 | -1.5735
-1.5 | 0.0398 | 0.009 | -0.0503 | 4.4222
-1 | 0.0968 | 0.00934 | -0.0506 | 10.364
-0.5 | 0.1584 | 0.00995 | -0.0515 | 15.9196
0 | 0.2211 | 0.01004 | -0.0533 | 22.0219
0.5 | 0.2445 | 0.01044 | -0.0472 | 23.4195
1 | 0.29 | 0.01041 | -0.0457 | 27.8578
1.5 | 0.3626 | 0.00997 | -0.0496 | 36.3691
2 | 0.445 | 0.00932 | -0.0554 | 47.7468
2.5 | 0.5127 | 0.00883 | -0.0582 | 58.0634
3 | 0.5684 | 0.00825 | -0.0584 | 68.897
3.5 | 0.6201 | 0.00796 | -0.0578 | 77.902
4 | 0.6386 | 0.00748 | -0.05 | 85.3743
4.5 | 0.641 | 0.00773 | -0.0393 | 82.9237
5 | 0.6612 | 0.00802 | -0.0325 | 82.4439
5.5 | 0.6526 | 0.00913 | -0.0204 | 71.4786
6 | 0.63 | 0.01098 | -0.0065 | 57.377
6.5 | 0.6229 | 0.0128 | 0.0038 | 48.6641
7 | 0.6305 | 0.01441 | 0.0111 | 43.7543
8 | 0.6692 | 0.01713 | 0.0209 | 39.066
8.5 | 0.6976 | 0.01832 | 0.0242 | 38.0786
9.5 | 0.7576 | 0.02074 | 0.0299 | 36.5284
10 | 0.7932 | 0.02177 | 0.0318 | 36.4355
10.5 | 0.8277 | 0.02287 | 0.0337 | 36.1915
11 | 0.8643 | 0.0239 | 0.0353 | 36.1632
11.5 | 0.8979 | 0.02508 | 0.0372 | 35.8014
12 | 0.9303 | 0.02634 | 0.0392 | 35.3189
12.5 | 0.9641 | 0.02759 | 0.0409 | 34.9438
13 | 0.9933 | 0.02915 | 0.0429 | 34.0755
13.5 | 1.0255 | 0.03049 | 0.0445 | 33.634
14 | 1.0516 | 0.03228 | 0.0467 | 32.5774
14.5 | 1.081 | 0.03391 | 0.0484 | 31.8785
15 | 1.1029 | 0.03602 | 0.0507 | 30.6191
15.5 | 1.1257 | 0.03807 | 0.0528 | 29.5692
16 | 1.143 | 0.04078 | 0.0549 | 28.0284
16.5 | 1.1827 | 0.0439 | 0.0518 | 26.9408
17 | 1.2088 | 0.04735 | 0.0506 | 25.529
17.5 | 1.2126 | 0.05179 | 0.0522 | 23.4138
18 | 1.2223 | 0.05594 | 0.053 | 21.8502
18.5 | 1.2289 | 0.06059 | 0.0535 | 20.2822
19 | 1.2344 | 0.06555 | 0.0534 | 18.8314
19.5 | 1.2323 | 0.07165 | 0.0528 | 17.1989
20 | 1.2235 | 0.07892 | 0.0513 | 15.503

## 45. Re 1M Mach 0.25 (1)
BIGFOIL.COM POLAR EXPORT
NACA67A318
NACA67A318 |  |  |  | Cl Max: | 1.44 | at alpha= | 12 | deg
JavaFoil+Calcfoil stall+Eppler ext transition |  |  |  | L/D Max: | 138.881 | at alpha= | 5 | deg
Re: | 1000000 |  |  | Cd Min: | 0.00558 | at alpha= | -0.5 | deg
Mach: | 0.25 |  |  | Cl=0 at alpha= | -2.5159 | deg
|  |  |  | @ Cl=0.1, Cd= | 0.0056046
|  |  |  | @ Cl=0.4, Cd= | 0.0057762
|  |  |  | @ Cl=0.6, Cd= | 0.0060167
alpha (deg) | Cl | Cd | Cm | Cl/Cd
-16.5 | -0.813 | 0.13423 | -0.008 | -6.053
-16 | -0.831 | 0.12649 | -0.009 | -6.57
-15.5 | -0.844 | 0.12114 | -0.01 | -6.967
-15 | -0.852 | 0.11357 | -0.01 | -7.505
-14.5 | -0.857 | 0.10579 | -0.012 | -8.101
-14 | -0.857 | 0.09911 | -0.013 | -8.65
-13.5 | -0.853 | 0.09132 | -0.014 | -9.338
-13 | -0.844 | 0.08571 | -0.015 | -9.853
-12.5 | -0.833 | 0.07945 | -0.017 | -10.48
-12 | -0.831 | 0.06609 | -0.021 | -12.568
-11.5 | -0.934 | 0.02112 | -0.03 | -44.241
-11 | -0.911 | 0.01897 | -0.032 | -48.038
-10.5 | -0.88 | 0.01771 | -0.034 | -49.657
-10 | -0.842 | 0.01679 | -0.035 | -50.168
-9.5 | -0.801 | 0.0159 | -0.037 | -50.343
-9 | -0.755 | 0.01512 | -0.038 | -49.979
-8.5 | -0.707 | 0.01444 | -0.04 | -48.978
-8 | -0.656 | 0.01383 | -0.042 | -47.455
-7.5 | -0.603 | 0.01317 | -0.043 | -45.803
-7 | -0.548 | 0.01261 | -0.045 | -43.424
-6.5 | -0.491 | 0.01209 | -0.046 | -40.577
-6 | -0.432 | 0.01164 | -0.048 | -37.141
-5.5 | -0.372 | 0.01124 | -0.049 | -33.135
-5 | -0.312 | 0.01088 | -0.051 | -28.657
-4.5 | -0.25 | 0.01055 | -0.052 | -23.704
-4 | -0.188 | 0.01027 | -0.054 | -18.278
-3.5 | -0.124 | 0.00572 | -0.055 | -21.722
-3 | -0.061 | 0.00568 | -0.057 | -10.774
-2.5 | 0.002 | 0.00563 | -0.058 | 0.363
-2 | 0.066 | 0.00561 | -0.06 | 11.699
-1.5 | 0.129 | 0.0056 | -0.061 | 23.083
-1 | 0.193 | 0.00559 | -0.063 | 34.58
-0.5 | 0.257 | 0.00558 | -0.064 | 46.069
0 | 0.319 | 0.0057 | -0.066 | 56.032
0.5 | 0.383 | 0.00576 | -0.067 | 66.472
1 | 0.446 | 0.00582 | -0.069 | 76.629
1.5 | 0.509 | 0.00589 | -0.07 | 86.386
2 | 0.572 | 0.00597 | -0.072 | 95.886
2.5 | 0.632 | 0.00607 | -0.073 | 104.171
3 | 0.694 | 0.00615 | -0.075 | 112.731
3.5 | 0.755 | 0.00628 | -0.077 | 120.152
4 | 0.815 | 0.00641 | -0.078 | 127.127
4.5 | 0.875 | 0.00656 | -0.08 | 133.326
5 | 0.934 | 0.00673 | -0.081 | 138.881
5.5 | 0.995 | 0.01528 | -0.083 | 65.112
6 | 1.05 | 0.01609 | -0.084 | 65.299
6.5 | 1.104 | 0.01672 | -0.086 | 66.014
7 | 1.155 | 0.01739 | -0.087 | 66.39
7.5 | 1.203 | 0.01805 | -0.089 | 66.629
8 | 1.248 | 0.01863 | -0.09 | 66.993
8.5 | 1.289 | 0.02002 | -0.092 | 64.408
9 | 1.327 | 0.02092 | -0.093 | 63.415
9.5 | 1.359 | 0.02198 | -0.094 | 61.847
10 | 1.387 | 0.02304 | -0.096 | 60.206
10.5 | 1.41 | 0.0242 | -0.097 | 58.26
11 | 1.426 | 0.02545 | -0.098 | 56.055
11.5 | 1.437 | 0.02678 | -0.099 | 53.648
12 | 1.44 | 0.02812 | -0.101 | 51.215
12.5 | 1.437 | 0.02975 | -0.102 | 48.305
13 | 1.426 | 0.03153 | -0.103 | 45.227
13.5 | 1.407 | 0.0337 | -0.104 | 41.739
14 | 1.373 | 0.03773 | -0.104 | 36.39
14.5 | 1.156 | 0.09859 | -0.072 | 11.721
15 | 1.105 | 0.11175 | -0.065 | 9.884
15.5 | 1.056 | 0.12172 | -0.06 | 8.672
16 | 1.004 | 0.13176 | -0.058 | 7.621
16.5 | 0.949 | 0.14171 | -0.056 | 6.698
17 | 0.889 | 0.1504 | -0.052 | 5.908

## 46. Re 1M Mach 0.25 (2)
BIGFOIL.COM POLAR EXPORT
NACA67A318
NACA67A318 |  |  |  | Cl Max: | 1.1527 | at alpha= | 18 | deg
XFOIL ncrit=9 |  |  |  | L/D Max: | 75.4753 | at alpha= | 4.5 | deg
Re: | 1000000 |  |  | Cd Min: | 0.18106 | at alpha= | -20 | deg
Mach: | 0.25 |  |  | Cl=0 at alpha= | -1.7577 | deg
|  |  |  | @ Cl=0.1, Cd= | 0.0099623
|  |  |  | @ Cl=0.4, Cd= | 0.010038
|  |  |  | @ Cl=0.6, Cd= | 0.0082317
alpha (deg) | Cl | Cd | Cm | Cl/Cd
-20 | -0.3061 | 0.18106 | -0.1005 | -1.6906
-19.5 | -0.2874 | 0.17608 | -0.1037 | -1.6322
-19 | -0.2698 | 0.17094 | -0.1069 | -1.5783
-17.5 | -0.5749 | 0.08074 | -0.1449 | -7.1204
-17 | -0.6313 | 0.06512 | -0.1539 | -9.6944
-16.5 | -0.6662 | 0.0545 | -0.1586 | -12.2239
-16 | -0.6877 | 0.04694 | -0.1602 | -14.6506
-15.5 | -0.7021 | 0.041 | -0.1596 | -17.1244
-15 | -0.7224 | 0.03526 | -0.157 | -20.4878
-14.5 | -0.7187 | 0.03177 | -0.1542 | -22.622
-14 | -0.7055 | 0.02915 | -0.1513 | -24.2024
-13.5 | -0.6863 | 0.02701 | -0.1483 | -25.4091
-13 | -0.6654 | 0.02492 | -0.1451 | -26.7014
-12.5 | -0.6382 | 0.02337 | -0.1423 | -27.3085
-12 | -0.6084 | 0.0219 | -0.1395 | -27.7808
-11.5 | -0.5827 | 0.02022 | -0.1361 | -28.818
-11 | -0.549 | 0.01909 | -0.1335 | -28.7585
-10.5 | -0.5116 | 0.01817 | -0.1312 | -28.1563
-10 | -0.4748 | 0.01724 | -0.1288 | -27.5406
-9.5 | -0.4369 | 0.01637 | -0.1265 | -26.6891
-9 | -0.3942 | 0.01578 | -0.1248 | -24.981
-8.5 | -0.3563 | 0.01498 | -0.1223 | -23.785
-8 | -0.3142 | 0.01452 | -0.1203 | -21.6391
-7.5 | -0.2733 | 0.014 | -0.1182 | -19.5214
-7 | -0.2314 | 0.01351 | -0.1162 | -17.1281
-6.5 | -0.1883 | 0.01313 | -0.1144 | -14.3412
-6 | -0.1474 | 0.01271 | -0.1121 | -11.5972
-5.5 | -0.1077 | 0.01227 | -0.1096 | -8.7775
-5 | -0.0756 | 0.01164 | -0.1058 | -6.4948
-4.5 | -0.0524 | 0.01086 | -0.1002 | -4.825
-4 | -0.0452 | 0.00991 | -0.0914 | -4.561
-3.5 | -0.0712 | 0.00949 | -0.0751 | -7.5026
-3 | -0.1069 | 0.00893 | -0.0565 | -11.9709
-2.5 | -0.0834 | 0.00886 | -0.0496 | -9.4131
-2 | -0.0282 | 0.00905 | -0.0493 | -3.116
-1.5 | 0.03 | 0.00924 | -0.0497 | 3.2468
-1 | 0.0914 | 0.00968 | -0.0505 | 9.4421
-0.5 | 0.1243 | 0.01076 | -0.0452 | 11.552
0 | 0.1358 | 0.01115 | -0.0358 | 12.1794
0.5 | 0.2022 | 0.01098 | -0.0382 | 18.4153
1 | 0.2761 | 0.01074 | -0.0422 | 25.7076
1.5 | 0.3575 | 0.01032 | -0.0476 | 34.6415
2 | 0.451 | 0.0097 | -0.0554 | 46.4948
2.5 | 0.4669 | 0.00945 | -0.0469 | 49.4074
3 | 0.5735 | 0.00853 | -0.0572 | 67.2333
3.5 | 0.5815 | 0.00838 | -0.047 | 69.3914
4 | 0.6102 | 0.00815 | -0.0413 | 74.8712
4.5 | 0.6272 | 0.00831 | -0.0333 | 75.4753
5 | 0.6465 | 0.0087 | -0.026 | 74.3103
5.5 | 0.6381 | 0.00994 | -0.0139 | 64.1952
6 | 0.6173 | 0.01191 | -0.0003 | 51.8304
6.5 | 0.6127 | 0.01379 | 0.0096 | 44.4307
7 | 0.6214 | 0.01546 | 0.0168 | 40.194
7.5 | 0.64 | 0.01692 | 0.0221 | 37.8251
8 | 0.6628 | 0.01832 | 0.0266 | 36.179
8.5 | 0.6918 | 0.01958 | 0.03 | 35.332
9 | 0.7208 | 0.02095 | 0.0334 | 34.4057
9.5 | 0.7556 | 0.02211 | 0.0358 | 34.1746
10 | 0.7925 | 0.02321 | 0.0379 | 34.1448
10.5 | 0.8271 | 0.02447 | 0.0402 | 33.8006
11 | 0.8636 | 0.0257 | 0.0421 | 33.6031
11.5 | 0.8967 | 0.02712 | 0.0444 | 33.0642
12 | 0.9303 | 0.02853 | 0.0466 | 32.6078
12.5 | 0.9588 | 0.03033 | 0.0491 | 31.6123
13 | 0.9929 | 0.03184 | 0.0509 | 31.184
13.5 | 1.0202 | 0.03385 | 0.0532 | 30.1388
14 | 1.0476 | 0.03587 | 0.0555 | 29.2055
14.5 | 1.07 | 0.03838 | 0.0579 | 27.8791
15 | 1.0899 | 0.04107 | 0.0603 | 26.5376
15.5 | 1.104 | 0.04435 | 0.0628 | 24.8929
16 | 1.1184 | 0.04768 | 0.0651 | 23.4564
17 | 1.1526 | 0.0582 | 0.0616 | 19.8041
18 | 1.1527 | 0.07047 | 0.0609 | 16.3573
18.5 | 1.1453 | 0.07787 | 0.0595 | 14.7078
19 | 1.1369 | 0.0858 | 0.0571 | 13.2506
19.5 | 1.1194 | 0.09536 | 0.0535 | 11.7387
20 | 1.0949 | 0.10639 | 0.0484 | 10.2914

## 47. Re 1M Mach 0.50 (1)
BIGFOIL.COM POLAR EXPORT
NACA67A318
NACA67A318 |  |  |  | Cl Max: | 1.27 | at alpha= | 8 | deg
JavaFoil+Calcfoil stall+Eppler ext transition |  |  |  | L/D Max: | 131.227 | at alpha= | 4.5 | deg
Re: | 1000000 |  |  | Cd Min: | 0.0061 | at alpha= | -1 | deg
Mach: | 0.5 |  |  | Cl=0 at alpha= | -2.5143 | deg
|  |  |  | @ Cl=0.1, Cd= | 0.0061162
|  |  |  | @ Cl=0.4, Cd= | 0.0062477
|  |  |  | @ Cl=0.6, Cd= | 0.0065119
alpha (deg) | Cl | Cd | Cm | Cl/Cd
-20 | -0.987 | 0.20071 | -0.005 | -4.917
-19.5 | -0.958 | 0.19325 | -0.005 | -4.958
-19 | -0.931 | 0.18669 | -0.006 | -4.985
-18.5 | -0.903 | 0.18306 | -0.007 | -4.933
-18 | -0.876 | 0.17549 | -0.008 | -4.989
-17.5 | -0.848 | 0.17391 | -0.009 | -4.874
-17 | -0.818 | 0.16574 | -0.009 | -4.936
-16.5 | -0.79 | 0.16053 | -0.01 | -4.923
-16 | -0.763 | 0.15435 | -0.011 | -4.941
-15.5 | -0.735 | 0.15049 | -0.012 | -4.883
-15 | -0.707 | 0.14345 | -0.012 | -4.929
-14.5 | -0.678 | 0.14191 | -0.013 | -4.775
-14 | -0.65 | 0.13729 | -0.013 | -4.731
-13.5 | -0.622 | 0.13211 | -0.014 | -4.705
-13 | -0.594 | 0.12146 | -0.015 | -4.889
-12.5 | -0.566 | 0.12491 | -0.016 | -4.53
-12 | -0.537 | 0.11581 | -0.016 | -4.638
-11.5 | -0.509 | 0.11035 | -0.016 | -4.609
-11 | -0.481 | 0.10066 | -0.017 | -4.775
-10.5 | -0.453 | 0.09994 | -0.018 | -4.528
-10 | -0.424 | 0.09399 | -0.017 | -4.508
-9.5 | -0.397 | 0.06778 | -0.02 | -5.854
-9 | -0.537 | 0.06222 | -0.021 | -8.639
-8.5 | -0.573 | 0.05422 | -0.026 | -10.564
-8 | -0.668 | 0.01687 | -0.046 | -39.615
-7.5 | -0.634 | 0.01578 | -0.048 | -40.155
-7 | -0.587 | 0.01489 | -0.049 | -39.397
-6.5 | -0.532 | 0.01403 | -0.051 | -37.955
-6 | -0.473 | 0.01324 | -0.053 | -35.721
-5.5 | -0.41 | 0.01263 | -0.055 | -32.443
-5 | -0.344 | 0.0121 | -0.056 | -28.465
-4.5 | -0.277 | 0.01165 | -0.058 | -23.775
-4 | -0.208 | 0.01125 | -0.06 | -18.517
-3.5 | -0.139 | 0.01088 | -0.061 | -12.737
-3 | -0.068 | 0.00619 | -0.063 | -10.977
-2.5 | 0.002 | 0.00615 | -0.064 | 0.37
-2 | 0.073 | 0.00612 | -0.066 | 11.935
-1.5 | 0.144 | 0.00611 | -0.068 | 23.551
-1 | 0.215 | 0.0061 | -0.069 | 35.179
-0.5 | 0.286 | 0.00612 | -0.071 | 46.688
0 | 0.356 | 0.00621 | -0.073 | 57.27
0.5 | 0.426 | 0.00627 | -0.074 | 67.921
1 | 0.497 | 0.00636 | -0.076 | 78.043
1.5 | 0.567 | 0.00646 | -0.078 | 87.767
2 | 0.637 | 0.00657 | -0.08 | 96.989
2.5 | 0.703 | 0.00669 | -0.081 | 105.134
3 | 0.771 | 0.00684 | -0.083 | 112.856
3.5 | 0.839 | 0.00699 | -0.085 | 119.894
4 | 0.905 | 0.00717 | -0.086 | 126.193
4.5 | 0.969 | 0.00739 | -0.088 | 131.227
5 | 1.036 | 0.01734 | -0.09 | 59.72
5.5 | 1.097 | 0.0183 | -0.092 | 59.931
6 | 1.152 | 0.01928 | -0.093 | 59.751
6.5 | 1.2 | 0.02023 | -0.095 | 59.354
7 | 1.24 | 0.02124 | -0.097 | 58.377
7.5 | 1.265 | 0.02309 | -0.098 | 54.812
8 | 1.27 | 0.02466 | -0.1 | 51.481
8.5 | 1.232 | 0.0266 | -0.101 | 46.336
9 | 0.873 | 0.06469 | -0.055 | 13.494
9.5 | 0.679 | 0.07231 | -0.054 | 9.395
10 | 0.704 | 0.09482 | -0.047 | 7.428
10.5 | 0.732 | 0.1029 | -0.048 | 7.112
11 | 0.76 | 0.10556 | -0.05 | 7.198
11.5 | 0.787 | 0.11248 | -0.051 | 6.998
12 | 0.815 | 0.11678 | -0.052 | 6.977
12.5 | 0.844 | 0.125 | -0.057 | 6.749
13 | 0.871 | 0.1303 | -0.057 | 6.684

## 48. Re 1M Mach 0.50 (2)
BIGFOIL.COM POLAR EXPORT
NACA67A318
NACA67A318 |  |  |  | Cl Max: | 0.9272 | at alpha= | 13.5 | deg
XFOIL ncrit=9 |  |  |  | L/D Max: | 50.8312 | at alpha= | 5 | deg
Re: | 1000000 |  |  | Cd Min: | 0.18532 | at alpha= | 18.5 | deg
Mach: | 0.5 |  |  | Cl=0 at alpha= | 0.25501 | deg
|  |  |  | @ Cl=0.1, Cd= | 0.01425
|  |  |  | @ Cl=0.4, Cd= | 0.012808
|  |  |  | @ Cl=0.6, Cd= | 0.020152
alpha (deg) | Cl | Cd | Cm | Cl/Cd
-15.5 | -0.1478 | 0.13256 | -0.1477 | -1.115
-15 | -0.1449 | 0.12339 | -0.1519 | -1.1743
-14.5 | -0.1463 | 0.11379 | -0.1562 | -1.2857
-14 | -0.1604 | 0.10233 | -0.1614 | -1.5675
-13.5 | -0.1969 | 0.08812 | -0.1679 | -2.2345
-13 | -0.2757 | 0.06822 | -0.1781 | -4.0413
-12.5 | -0.3197 | 0.05434 | -0.1869 | -5.8833
-12 | -0.355 | 0.04487 | -0.1903 | -7.9117
-11.5 | -0.3869 | 0.03771 | -0.1891 | -10.2599
-11 | -0.4071 | 0.03243 | -0.1848 | -12.5532
-10.5 | -0.4177 | 0.02798 | -0.179 | -14.9285
-10 | -0.4097 | 0.02448 | -0.1732 | -16.7361
-9.5 | -0.383 | 0.02203 | -0.1681 | -17.3854
-9 | -0.351 | 0.02023 | -0.1634 | -17.3505
-8.5 | -0.3123 | 0.01894 | -0.1592 | -16.4889
-8 | -0.2744 | 0.01781 | -0.1548 | -15.4071
-7.5 | -0.2332 | 0.01696 | -0.1509 | -13.75
-7 | -0.1919 | 0.0162 | -0.147 | -11.8457
-6.5 | -0.1479 | 0.01561 | -0.1435 | -9.4747
-6 | -0.1037 | 0.01507 | -0.1401 | -6.8812
-5.5 | -0.0591 | 0.01451 | -0.1368 | -4.0731
-5 | -0.0152 | 0.01408 | -0.1334 | -1.0795
-4.5 | 0.0142 | 0.01365 | -0.1276 | 1.0403
-4 | 0.0197 | 0.0133 | -0.1173 | 1.4812
-3.5 | 0.0036 | 0.01288 | -0.1027 | 0.2795
-2 | -0.218 | 0.01413 | -0.0213 | -15.4282
-1.5 | -0.1984 | 0.01279 | -0.0117 | -15.5121
-1 | -0.1269 | 0.01287 | -0.0126 | -9.8601
-0.5 | -0.0531 | 0.01308 | -0.0138 | -4.0596
0 | -0.0382 | 0.0146 | -0.0042 | -2.6164
0.5 | 0.0367 | 0.01464 | -0.0056 | 2.5068
1 | 0.113 | 0.01417 | -0.0081 | 7.9746
1.5 | 0.1917 | 0.01362 | -0.0111 | 14.0749
2 | 0.2731 | 0.013 | -0.0145 | 21.0077
3 | 0.3493 | 0.01332 | -0.0054 | 26.2237
3.5 | 0.4325 | 0.01248 | -0.0087 | 34.6554
4 | 0.4877 | 0.01216 | -0.0069 | 40.1069
4.5 | 0.5416 | 0.01209 | -0.0048 | 44.7974
5 | 0.5993 | 0.01179 | -0.0028 | 50.8312
5.5 | 0.5928 | 0.01344 | 0.0096 | 44.1071
6 | 0.5796 | 0.01571 | 0.0221 | 36.8937
6.5 | 0.5818 | 0.01782 | 0.0314 | 32.6487
7 | 0.5953 | 0.01975 | 0.0385 | 30.1418
7.5 | 0.6168 | 0.02159 | 0.0442 | 28.5688
8 | 0.6424 | 0.02342 | 0.0492 | 27.4295
8.5 | 0.6744 | 0.02516 | 0.0532 | 26.8045
9 | 0.7119 | 0.02676 | 0.0566 | 26.6031
9.5 | 0.7491 | 0.02847 | 0.06 | 26.3119
10 | 0.7824 | 0.03051 | 0.0636 | 25.6441
10.5 | 0.8182 | 0.03256 | 0.0669 | 25.129
11 | 0.8477 | 0.03512 | 0.0706 | 24.1372
11.5 | 0.8756 | 0.03797 | 0.074 | 23.0603
12 | 0.8994 | 0.04127 | 0.0775 | 21.7931
12.5 | 0.916 | 0.04534 | 0.0808 | 20.2029
13 | 0.9263 | 0.05016 | 0.0837 | 18.4669
13.5 | 0.9272 | 0.05607 | 0.0858 | 16.5365
14 | 0.9131 | 0.06388 | 0.0866 | 14.294
14.5 | 0.8904 | 0.07342 | 0.0849 | 12.1275
15 | 0.8629 | 0.08451 | 0.0806 | 10.2106
15.5 | 0.835 | 0.09676 | 0.0741 | 8.6296
16 | 0.8065 | 0.11002 | 0.066 | 7.3305
16.5 | 0.7778 | 0.12386 | 0.0574 | 6.2797
17 | 0.7391 | 0.13977 | 0.0478 | 5.288
17.5 | 0.6791 | 0.16092 | 0.036 | 4.2201
18 | 0.6599 | 0.17575 | 0.0283 | 3.7548
18.5 | 0.6639 | 0.18532 | 0.0235 | 3.5825

## 49. Re 2M Mach 0.00 (1)
BIGFOIL.COM POLAR EXPORT
NACA67A318
NACA67A318 |  |  |  | Cl Max: | 1.533 | at alpha= | 14 | deg
JavaFoil+Calcfoil stall+Eppler ext transition |  |  |  | L/D Max: | 170.768 | at alpha= | 4.5 | deg
Re: | 2000000 |  |  | Cd Min: | 0.00396 | at alpha= | 0.5 | deg
Mach: | 0 |  |  | Cl=0 at alpha= | -2.5161 | deg
|  |  |  | @ Cl=0.1, Cd= | 0.0041144
|  |  |  | @ Cl=0.4, Cd= | 0.0040481
|  |  |  | @ Cl=0.6, Cd= | 0.0044348
alpha (deg) | Cl | Cd | Cm | Cl/Cd
-20 | -0.953 | 0.15936 | -0.004 | -5.982
-19.5 | -0.965 | 0.15045 | -0.005 | -6.412
-19 | -0.975 | 0.14309 | -0.006 | -6.815
-18.5 | -0.984 | 0.13467 | -0.007 | -7.31
-18 | -0.992 | 0.12688 | -0.008 | -7.819
-17.5 | -0.998 | 0.1186 | -0.009 | -8.414
-17 | -1.001 | 0.11097 | -0.01 | -9.024
-16.5 | -1.005 | 0.10205 | -0.011 | -9.846
-16 | -1.006 | 0.09151 | -0.013 | -10.996
-15.5 | -1.016 | 0.07468 | -0.015 | -13.607
-15 | -1.116 | 0.02796 | -0.02 | -39.929
-14.5 | -1.111 | 0.0238 | -0.021 | -46.677
-14 | -1.093 | 0.02228 | -0.023 | -49.077
-13.5 | -1.076 | 0.02021 | -0.024 | -53.216
-13 | -1.053 | 0.01865 | -0.026 | -56.476
-12.5 | -1.026 | 0.01743 | -0.027 | -58.872
-12 | -0.995 | 0.01662 | -0.029 | -59.849
-11.5 | -0.961 | 0.01576 | -0.03 | -60.966
-11 | -0.923 | 0.01478 | -0.032 | -62.427
-10.5 | -0.882 | 0.01408 | -0.033 | -62.651
-10 | -0.839 | 0.01332 | -0.035 | -62.985
-9.5 | -0.794 | 0.01273 | -0.036 | -62.326
-9 | -0.746 | 0.0125 | -0.038 | -59.667
-8.5 | -0.696 | 0.01195 | -0.039 | -58.209
-8 | -0.644 | 0.01146 | -0.041 | -56.164
-7.5 | -0.59 | 0.01092 | -0.042 | -54.066
-7 | -0.535 | 0.01045 | -0.044 | -51.239
-6.5 | -0.479 | 0.01007 | -0.045 | -47.549
-6 | -0.421 | 0.00974 | -0.047 | -43.267
-5.5 | -0.363 | 0.00938 | -0.048 | -38.671
-5 | -0.303 | 0.0091 | -0.05 | -33.32
-4.5 | -0.243 | 0.00882 | -0.051 | -27.574
-4 | -0.183 | 0.00859 | -0.053 | -21.25
-3.5 | -0.122 | 0.00418 | -0.055 | -29.183
-3 | -0.06 | 0.00416 | -0.056 | -14.448
-2.5 | 0.002 | 0.00414 | -0.058 | 0.486
-2 | 0.065 | 0.00412 | -0.059 | 15.665
-1.5 | 0.127 | 0.00411 | -0.061 | 30.898
-1 | 0.19 | 0.00411 | -0.062 | 46.152
-0.5 | 0.252 | 0.00411 | -0.064 | 61.397
0 | 0.312 | 0.00422 | -0.065 | 73.972
0.5 | 0.374 | 0.00396 | -0.067 | 94.435
1 | 0.436 | 0.00417 | -0.068 | 104.666
1.5 | 0.498 | 0.00421 | -0.07 | 118.196
2 | 0.559 | 0.0044 | -0.071 | 127.284
2.5 | 0.618 | 0.00445 | -0.073 | 138.832
3 | 0.678 | 0.00464 | -0.074 | 146.108
3.5 | 0.738 | 0.00471 | -0.076 | 156.782
4 | 0.798 | 0.00483 | -0.077 | 165.106
4.5 | 0.857 | 0.00502 | -0.079 | 170.768
5 | 0.915 | 0.00551 | -0.08 | 166.15
5.5 | 0.972 | 0.0062 | -0.081 | 156.72
6 | 1.023 | 0.01349 | -0.082 | 75.855
6.5 | 1.076 | 0.01399 | -0.084 | 76.919
7 | 1.127 | 0.01449 | -0.085 | 77.786
7.5 | 1.177 | 0.01503 | -0.086 | 78.278
8 | 1.224 | 0.01572 | -0.088 | 77.832
8.5 | 1.268 | 0.01625 | -0.089 | 78.014
9 | 1.31 | 0.01738 | -0.09 | 75.345
9.5 | 1.348 | 0.0181 | -0.092 | 74.468
10 | 1.383 | 0.01897 | -0.093 | 72.935
10.5 | 1.415 | 0.01977 | -0.094 | 71.591
11 | 1.444 | 0.02058 | -0.095 | 70.17
11.5 | 1.468 | 0.02149 | -0.097 | 68.325
12 | 1.489 | 0.02238 | -0.098 | 66.547
12.5 | 1.506 | 0.02348 | -0.099 | 64.149
13 | 1.519 | 0.02452 | -0.1 | 61.97
13.5 | 1.528 | 0.02561 | -0.101 | 59.659
14 | 1.533 | 0.02686 | -0.102 | 57.073
14.5 | 1.531 | 0.02832 | -0.104 | 54.06
15 | 1.522 | 0.02976 | -0.105 | 51.155
15.5 | 1.509 | 0.03143 | -0.105 | 48.03
16 | 1.492 | 0.03341 | -0.106 | 44.656
16.5 | 1.471 | 0.03558 | -0.107 | 41.339
17 | 1.445 | 0.03825 | -0.108 | 37.783
17.5 | 1.415 | 0.04202 | -0.108 | 33.679
18 | 1.367 | 0.05008 | -0.107 | 27.289
18.5 | 1.252 | 0.0869 | -0.096 | 14.408
19 | 1.189 | 0.11354 | -0.088 | 10.468

## 50. Re 2M Mach 0.00 (2)
BIGFOIL.COM POLAR EXPORT
NACA67A318
NACA67A318 |  |  |  | Cl Max: | 1.3675 | at alpha= | 20 | deg
XFOIL ncrit=9 |  |  |  | L/D Max: | 126.707 | at alpha= | 3.5 | deg
Re: | 2000000 |  |  | Cd Min: | 0.05994 | at alpha= | 20 | deg
Mach: | 0 |  |  | Cl=0 at alpha= | -2.8423 | deg
|  |  |  | @ Cl=0.1, Cd= | 0.0050802
|  |  |  | @ Cl=0.4, Cd= | 0.0054707
|  |  |  | @ Cl=0.6, Cd= | 0.012608
alpha (deg) | Cl | Cd | Cm | Cl/Cd
-20 | -1.0055 | 0.0497 | -0.143 | -20.2314
-19.5 | -1.0057 | 0.04476 | -0.1438 | -22.4687
-19 | -1.0092 | 0.03994 | -0.1436 | -25.2679
-18.5 | -1.0036 | 0.03624 | -0.1429 | -27.6932
-18 | -0.9918 | 0.03329 | -0.1417 | -29.7927
-17.5 | -0.9781 | 0.03071 | -0.1401 | -31.8496
-17 | -0.9655 | 0.02828 | -0.1378 | -34.1407
-16.5 | -0.9451 | 0.02637 | -0.1359 | -35.84
-16 | -0.9189 | 0.02487 | -0.1342 | -36.9481
-15.5 | -0.8972 | 0.02318 | -0.1319 | -38.7058
-15 | -0.8751 | 0.02159 | -0.1292 | -40.5327
-14.5 | -0.855 | 0.01995 | -0.1261 | -42.8571
-14 | -0.8248 | 0.01885 | -0.1239 | -43.756
-13.5 | -0.7921 | 0.01788 | -0.122 | -44.3009
-13 | -0.7569 | 0.01699 | -0.1203 | -44.5497
-12.5 | -0.7208 | 0.01619 | -0.1186 | -44.5213
-12 | -0.6825 | 0.01548 | -0.1171 | -44.0891
-11.5 | -0.6474 | 0.01461 | -0.115 | -44.3121
-11 | -0.6083 | 0.01394 | -0.1134 | -43.637
-10.5 | -0.5674 | 0.01339 | -0.112 | -42.3749
-10 | -0.5272 | 0.01281 | -0.1105 | -41.1553
-9.5 | -0.4846 | 0.01236 | -0.1093 | -39.2071
-9 | -0.4423 | 0.01185 | -0.1079 | -37.3249
-8.5 | -0.3983 | 0.01144 | -0.1068 | -34.8164
-8 | -0.3548 | 0.011 | -0.1056 | -32.2545
-7.5 | -0.3101 | 0.01063 | -0.1045 | -29.1722
-7 | -0.2663 | 0.01024 | -0.1032 | -26.0059
-6.5 | -0.2211 | 0.00991 | -0.1021 | -22.3108
-6 | -0.1771 | 0.00955 | -0.1007 | -18.5445
-5.5 | -0.1331 | 0.00921 | -0.0993 | -14.4517
-5 | -0.0932 | 0.00876 | -0.0971 | -10.6393
-4.5 | -0.0583 | 0.00822 | -0.0939 | -7.0925
-4 | -0.0304 | 0.00765 | -0.0893 | -3.9739
-3.5 | -0.0141 | 0.00711 | -0.082 | -1.9831
-3 | -0.0041 | 0.0065 | -0.0732 | -0.63077
-2.5 | 0.0089 | 0.00557 | -0.0651 | 1.5978
-2 | 0.0426 | 0.00502 | -0.061 | 8.4861
-1.5 | 0.0998 | 0.00508 | -0.0619 | 19.6457
-1 | 0.1578 | 0.00515 | -0.0628 | 30.6408
-0.5 | 0.2164 | 0.00532 | -0.0638 | 40.6767
0 | 0.2759 | 0.00555 | -0.0649 | 49.7117
0.5 | 0.3353 | 0.00576 | -0.0662 | 58.2118
1 | 0.3901 | 0.00551 | -0.0665 | 70.7985
1.5 | 0.448 | 0.00528 | -0.0674 | 84.8485
2 | 0.5051 | 0.00521 | -0.0682 | 96.9482
2.5 | 0.5556 | 0.00507 | -0.0675 | 109.5858
3 | 0.6051 | 0.00503 | -0.0667 | 120.2982
3.5 | 0.6348 | 0.00501 | -0.0614 | 126.7066
4 | 0.6099 | 0.00574 | -0.0446 | 106.2544
4.5 | 0.5804 | 0.00723 | -0.0281 | 80.2766
5 | 0.5625 | 0.00891 | -0.0147 | 63.1313
5.5 | 0.5665 | 0.01028 | -0.0059 | 55.107
6 | 0.5798 | 0.0115 | 0.0008 | 50.4174
6.5 | 0.6004 | 0.01263 | 0.006 | 47.5376
7 | 0.6241 | 0.01375 | 0.0105 | 45.3891
7.5 | 0.6549 | 0.0147 | 0.0137 | 44.551
8 | 0.6864 | 0.01568 | 0.0167 | 43.7755
8.5 | 0.7193 | 0.01665 | 0.0193 | 43.2012
9 | 0.7557 | 0.01752 | 0.0213 | 43.1336
9.5 | 0.7947 | 0.01829 | 0.0229 | 43.45
10 | 0.8321 | 0.01915 | 0.0246 | 43.4517
10.5 | 0.8713 | 0.01995 | 0.0259 | 43.6742
11 | 0.9092 | 0.02083 | 0.0274 | 43.6486
11.5 | 0.9462 | 0.02173 | 0.029 | 43.5435
12 | 0.9826 | 0.02268 | 0.0305 | 43.3245
12.5 | 1.0175 | 0.02375 | 0.0322 | 42.8421
13 | 1.0533 | 0.02479 | 0.0336 | 42.4889
13.5 | 1.0864 | 0.02601 | 0.0352 | 41.7686
14 | 1.1202 | 0.02719 | 0.0367 | 41.199
14.5 | 1.1487 | 0.02869 | 0.0387 | 40.0383
15 | 1.1768 | 0.03029 | 0.0406 | 38.8511
15.5 | 1.2031 | 0.03198 | 0.0426 | 37.6204
16 | 1.2276 | 0.03388 | 0.0445 | 36.2338
16.5 | 1.2481 | 0.03606 | 0.0468 | 34.6118
17 | 1.2684 | 0.03827 | 0.0489 | 33.1435
17.5 | 1.2867 | 0.04054 | 0.0511 | 31.739
18 | 1.3174 | 0.0438 | 0.0492 | 30.0776
19 | 1.3504 | 0.0517 | 0.0485 | 26.1199
19.5 | 1.3567 | 0.05595 | 0.0495 | 24.2484
20 | 1.3675 | 0.05994 | 0.0498 | 22.8145

## 51. Re 2M Mach 0.10 (1)
BIGFOIL.COM POLAR EXPORT
NACA67A318
NACA67A318 |  |  |  | Cl Max: | 1.518 | at alpha= | 14 | deg
JavaFoil+Calcfoil stall+Eppler ext transition |  |  |  | L/D Max: | 171.404 | at alpha= | 4.5 | deg
Re: | 2000000 |  |  | Cd Min: | 0.00398 | at alpha= | 0.5 | deg
Mach: | 0.1 |  |  | Cl=0 at alpha= | -2.5161 | deg
|  |  |  | @ Cl=0.1, Cd= | 0.0041244
|  |  |  | @ Cl=0.4, Cd= | 0.0040536
|  |  |  | @ Cl=0.6, Cd= | 0.0044059
alpha (deg) | Cl | Cd | Cm | Cl/Cd
-19.5 | -0.927 | 0.15373 | -0.005 | -6.03
-19 | -0.94 | 0.14676 | -0.006 | -6.404
-18.5 | -0.952 | 0.13898 | -0.006 | -6.849
-18 | -0.962 | 0.13111 | -0.007 | -7.338
-17.5 | -0.971 | 0.1227 | -0.008 | -7.913
-17 | -0.977 | 0.11499 | -0.009 | -8.495
-16.5 | -0.982 | 0.10699 | -0.011 | -9.175
-16 | -0.983 | 0.098 | -0.012 | -10.026
-15.5 | -0.985 | 0.08648 | -0.014 | -11.391
-15 | -1.021 | 0.05685 | -0.017 | -17.957
-14.5 | -1.097 | 0.02521 | -0.021 | -43.504
-14 | -1.082 | 0.02348 | -0.023 | -46.083
-13.5 | -1.067 | 0.02085 | -0.024 | -51.196
-13 | -1.047 | 0.01914 | -0.026 | -54.725
-12.5 | -1.023 | 0.01773 | -0.027 | -57.676
-12 | -0.993 | 0.01684 | -0.029 | -58.955
-11.5 | -0.96 | 0.01593 | -0.031 | -60.252
-11 | -0.923 | 0.01495 | -0.032 | -61.756
-10.5 | -0.883 | 0.01423 | -0.033 | -62.072
-10 | -0.841 | 0.01343 | -0.035 | -62.598
-9.5 | -0.795 | 0.01316 | -0.036 | -60.436
-9 | -0.748 | 0.01261 | -0.038 | -59.308
-8.5 | -0.698 | 0.01207 | -0.039 | -57.842
-8 | -0.646 | 0.01154 | -0.041 | -55.977
-7.5 | -0.593 | 0.01101 | -0.042 | -53.805
-7 | -0.537 | 0.01052 | -0.044 | -51.111
-6.5 | -0.481 | 0.01012 | -0.045 | -47.51
-6 | -0.423 | 0.00978 | -0.047 | -43.283
-5.5 | -0.364 | 0.00946 | -0.048 | -38.528
-5 | -0.305 | 0.00914 | -0.05 | -33.36
-4.5 | -0.244 | 0.00885 | -0.052 | -27.617
-4 | -0.183 | 0.00863 | -0.053 | -21.241
-3.5 | -0.123 | 0.00419 | -0.055 | -29.257
-3 | -0.06 | 0.00418 | -0.056 | -14.451
-2.5 | 0.002 | 0.00415 | -0.058 | 0.487
-2 | 0.065 | 0.00413 | -0.059 | 15.688
-1.5 | 0.128 | 0.00412 | -0.061 | 30.986
-1 | 0.191 | 0.00412 | -0.062 | 46.288
-0.5 | 0.254 | 0.00413 | -0.064 | 61.419
0 | 0.314 | 0.00424 | -0.066 | 74.086
0.5 | 0.376 | 0.00398 | -0.067 | 94.553
1 | 0.438 | 0.00417 | -0.069 | 105.029
1.5 | 0.5 | 0.00423 | -0.07 | 118.335
2 | 0.562 | 0.00429 | -0.072 | 130.957
2.5 | 0.621 | 0.00447 | -0.073 | 138.994
3 | 0.682 | 0.00465 | -0.075 | 146.768
3.5 | 0.742 | 0.00471 | -0.076 | 157.458
4 | 0.802 | 0.00484 | -0.077 | 165.513
4.5 | 0.861 | 0.00502 | -0.079 | 171.404
5 | 0.919 | 0.00557 | -0.08 | 164.894
5.5 | 0.976 | 0.00627 | -0.082 | 155.767
6 | 1.028 | 0.0136 | -0.083 | 75.565
6.5 | 1.081 | 0.01408 | -0.084 | 76.768
7 | 1.132 | 0.01459 | -0.086 | 77.591
7.5 | 1.181 | 0.01518 | -0.087 | 77.803
8 | 1.228 | 0.01584 | -0.088 | 77.505
8.5 | 1.272 | 0.01642 | -0.09 | 77.479
9 | 1.313 | 0.01756 | -0.091 | 74.792
9.5 | 1.351 | 0.01829 | -0.092 | 73.878
10 | 1.385 | 0.01923 | -0.093 | 72.025
10.5 | 1.416 | 0.02003 | -0.095 | 70.715
11 | 1.443 | 0.02086 | -0.096 | 69.206
11.5 | 1.466 | 0.02181 | -0.097 | 67.243
12 | 1.485 | 0.02272 | -0.098 | 65.382
12.5 | 1.5 | 0.02378 | -0.1 | 63.085
13 | 1.51 | 0.02487 | -0.101 | 60.741
13.5 | 1.517 | 0.02611 | -0.102 | 58.078
14 | 1.518 | 0.02745 | -0.103 | 55.301
14.5 | 1.512 | 0.02884 | -0.104 | 52.428
15 | 1.5 | 0.03041 | -0.105 | 49.313
15.5 | 1.483 | 0.03209 | -0.106 | 46.196
16 | 1.46 | 0.03453 | -0.107 | 42.276
16.5 | 1.433 | 0.03711 | -0.107 | 38.615
17 | 1.402 | 0.0399 | -0.108 | 35.15
17.5 | 1.359 | 0.04624 | -0.107 | 29.392
18 | 1.217 | 0.09257 | -0.092 | 13.144
18.5 | 1.153 | 0.11952 | -0.084 | 9.644
19 | 1.114 | 0.13154 | -0.082 | 8.47

## 52. Re 2M Mach 0.10 (2)
BIGFOIL.COM POLAR EXPORT
NACA67A318
NACA67A318 |  |  |  | Cl Max: | 1.3549 | at alpha= | 20 | deg
XFOIL ncrit=9 |  |  |  | L/D Max: | 126.064 | at alpha= | 3.5 | deg
Re: | 2000000 |  |  | Cd Min: | 0.06294 | at alpha= | 20 | deg
Mach: | 0.1 |  |  | Cl=0 at alpha= | -2.9237 | deg
|  |  |  | @ Cl=0.1, Cd= | 0.0051001
|  |  |  | @ Cl=0.4, Cd= | 0.0055151
|  |  |  | @ Cl=0.6, Cd= | 0.012836
alpha (deg) | Cl | Cd | Cm | Cl/Cd
-20 | -0.9692 | 0.05513 | -0.144 | -17.5803
-19.5 | -0.976 | 0.04895 | -0.1459 | -19.9387
-19 | -0.9849 | 0.04318 | -0.1465 | -22.8092
-18.5 | -0.9834 | 0.0388 | -0.1461 | -25.3454
-18 | -0.9756 | 0.03533 | -0.1452 | -27.6139
-17.5 | -0.9653 | 0.03233 | -0.1436 | -29.8577
-17 | -0.9552 | 0.02957 | -0.1413 | -32.303
-16.5 | -0.9373 | 0.02741 | -0.1393 | -34.1955
-16 | -0.9134 | 0.02569 | -0.1374 | -35.5547
-15.5 | -0.8937 | 0.02384 | -0.1349 | -37.4874
-15 | -0.8655 | 0.02251 | -0.1329 | -38.4496
-14.5 | -0.8505 | 0.02054 | -0.1291 | -41.407
-14 | -0.8231 | 0.01927 | -0.1266 | -42.7141
-13.5 | -0.7907 | 0.01823 | -0.1245 | -43.3736
-13 | -0.7563 | 0.01727 | -0.1226 | -43.7927
-12.5 | -0.7201 | 0.01644 | -0.1208 | -43.8017
-12 | -0.6825 | 0.01567 | -0.1191 | -43.5546
-11.5 | -0.6461 | 0.01484 | -0.1171 | -43.5377
-11 | -0.608 | 0.01411 | -0.1152 | -43.09
-10.5 | -0.567 | 0.01352 | -0.1138 | -41.9379
-10 | -0.526 | 0.01297 | -0.1123 | -40.5551
-9.5 | -0.4841 | 0.01246 | -0.1108 | -38.8523
-9 | -0.4411 | 0.01196 | -0.1095 | -36.8813
-8.5 | -0.3973 | 0.01152 | -0.1083 | -34.4878
-8 | -0.3535 | 0.01108 | -0.107 | -31.9043
-7.5 | -0.3085 | 0.0107 | -0.1059 | -28.8318
-7 | -0.2644 | 0.01031 | -0.1045 | -25.645
-6.5 | -0.2192 | 0.00997 | -0.1034 | -21.986
-6 | -0.1747 | 0.00961 | -0.102 | -18.179
-5.5 | -0.1305 | 0.00926 | -0.1006 | -14.0929
-5 | -0.0898 | 0.00883 | -0.0984 | -10.1699
-4.5 | -0.055 | 0.00827 | -0.0952 | -6.6505
-4 | -0.0267 | 0.00772 | -0.0906 | -3.4585
-3.5 | -0.0096 | 0.00713 | -0.0835 | -1.3464
-3 | -0.0018 | 0.00654 | -0.0741 | -0.27523
-2.5 | 0.01 | 0.00562 | -0.0657 | 1.7794
-2 | 0.0424 | 0.00504 | -0.0613 | 8.4127
-1.5 | 0.0999 | 0.0051 | -0.0621 | 19.5882
-1 | 0.1583 | 0.00517 | -0.0631 | 30.619
-0.5 | 0.2172 | 0.00535 | -0.0641 | 40.5981
0 | 0.277 | 0.00559 | -0.0652 | 49.5528
0.5 | 0.3365 | 0.00583 | -0.0665 | 57.7187
1 | 0.3915 | 0.00555 | -0.0667 | 70.5405
1.5 | 0.45 | 0.00531 | -0.0677 | 84.7458
2 | 0.5071 | 0.00523 | -0.0684 | 96.9598
2.5 | 0.5577 | 0.0051 | -0.0677 | 109.3529
3 | 0.6069 | 0.00505 | -0.0666 | 120.1782
3.5 | 0.6341 | 0.00503 | -0.0607 | 126.0636
4 | 0.6092 | 0.0058 | -0.0439 | 105.0345
4.5 | 0.5794 | 0.00732 | -0.0273 | 79.153
5 | 0.5613 | 0.00902 | -0.0139 | 62.2284
5.5 | 0.5654 | 0.0104 | -0.0051 | 54.3654
6 | 0.5784 | 0.01164 | 0.0017 | 49.6907
6.5 | 0.599 | 0.01279 | 0.0069 | 46.8335
7 | 0.6232 | 0.01391 | 0.0114 | 44.8023
7.5 | 0.6543 | 0.01487 | 0.0146 | 44.0013
8 | 0.6849 | 0.0159 | 0.0178 | 43.0755
8.5 | 0.7189 | 0.01684 | 0.0203 | 42.69
9 | 0.7559 | 0.01771 | 0.0223 | 42.6821
9.5 | 0.7945 | 0.01852 | 0.024 | 42.8996
10 | 0.832 | 0.0194 | 0.0258 | 42.8866
10.5 | 0.872 | 0.02019 | 0.0271 | 43.1897
11.5 | 0.9467 | 0.02205 | 0.0303 | 42.9342
12 | 0.9836 | 0.023 | 0.0318 | 42.7652
12.5 | 1.0182 | 0.02413 | 0.0336 | 42.1964
13 | 1.054 | 0.02521 | 0.0351 | 41.8088
13.5 | 1.087 | 0.02648 | 0.0368 | 41.0498
14 | 1.1203 | 0.02773 | 0.0384 | 40.4003
14.5 | 1.1498 | 0.02924 | 0.0404 | 39.3228
15 | 1.1767 | 0.03096 | 0.0425 | 38.0071
15.5 | 1.2037 | 0.03269 | 0.0445 | 36.8217
16.5 | 1.2473 | 0.03701 | 0.0489 | 33.7017
17 | 1.2673 | 0.03933 | 0.051 | 32.2222
17.5 | 1.2845 | 0.04182 | 0.0533 | 30.715
18 | 1.3099 | 0.04528 | 0.0523 | 28.9289
19 | 1.3436 | 0.05375 | 0.0507 | 24.9972
19.5 | 1.3477 | 0.0584 | 0.0516 | 23.0771
20 | 1.3549 | 0.06294 | 0.0518 | 21.5269

## 53. Re 2M Mach 0.25 (1)
BIGFOIL.COM POLAR EXPORT
NACA67A318
NACA67A318 |  |  |  | Cl Max: | 1.444 | at alpha= | 12 | deg
JavaFoil+Calcfoil stall+Eppler ext transition |  |  |  | L/D Max: | 170.214 | at alpha= | 4.5 | deg
Re: | 2000000 |  |  | Cd Min: | 0.00418 | at alpha= | -1 | deg
Mach: | 0.25 |  |  | Cl=0 at alpha= | -2.5156 | deg
|  |  |  | @ Cl=0.1, Cd= | 0.00419
|  |  |  | @ Cl=0.4, Cd= | 0.0043731
|  |  |  | @ Cl=0.6, Cd= | 0.0043229
alpha (deg) | Cl | Cd | Cm | Cl/Cd
-18 | -0.72 | 0.15337 | -0.006 | -4.696
-17.5 | -0.756 | 0.14479 | -0.007 | -5.223
-17 | -0.789 | 0.13306 | -0.008 | -5.926
-16.5 | -0.817 | 0.12481 | -0.009 | -6.542
-16 | -0.836 | 0.11647 | -0.01 | -7.174
-15.5 | -0.848 | 0.11081 | -0.011 | -7.657
-15 | -0.858 | 0.10353 | -0.012 | -8.291
-14.5 | -0.865 | 0.09585 | -0.014 | -9.024
-14 | -0.869 | 0.08715 | -0.015 | -9.973
-13.5 | -0.886 | 0.06834 | -0.019 | -12.968
-13 | -0.991 | 0.02372 | -0.026 | -41.791
-12.5 | -0.985 | 0.02036 | -0.028 | -48.368
-12 | -0.969 | 0.01828 | -0.03 | -53.005
-11.5 | -0.946 | 0.01706 | -0.031 | -55.42
-11 | -0.917 | 0.01588 | -0.033 | -57.747
-10.5 | -0.883 | 0.01531 | -0.034 | -57.673
-10 | -0.845 | 0.01454 | -0.036 | -58.098
-9.5 | -0.803 | 0.01382 | -0.037 | -58.082
-9 | -0.757 | 0.01313 | -0.039 | -57.648
-8.5 | -0.709 | 0.01256 | -0.04 | -56.443
-8 | -0.658 | 0.012 | -0.042 | -54.792
-7.5 | -0.604 | 0.01144 | -0.043 | -52.853
-7 | -0.549 | 0.01092 | -0.045 | -50.268
-6.5 | -0.492 | 0.01046 | -0.047 | -47.045
-6 | -0.433 | 0.01006 | -0.048 | -43.073
-5.5 | -0.373 | 0.00971 | -0.05 | -38.454
-5 | -0.312 | 0.00936 | -0.051 | -33.365
-4.5 | -0.251 | 0.00906 | -0.053 | -27.669
-4 | -0.188 | 0.0088 | -0.054 | -21.385
-3.5 | -0.126 | 0.00426 | -0.056 | -29.483
-3 | -0.062 | 0.00424 | -0.058 | -14.614
-2.5 | 0.002 | 0.00421 | -0.059 | 0.492
-2 | 0.067 | 0.00419 | -0.061 | 15.88
-1.5 | 0.131 | 0.00419 | -0.062 | 31.301
-1 | 0.196 | 0.00418 | -0.064 | 46.806
-0.5 | 0.26 | 0.00419 | -0.066 | 62.147
0 | 0.322 | 0.00432 | -0.067 | 74.644
0.5 | 0.386 | 0.00436 | -0.069 | 88.499
1 | 0.45 | 0.00442 | -0.07 | 101.777
1.5 | 0.513 | 0.00419 | -0.072 | 122.661
2 | 0.577 | 0.00424 | -0.073 | 136.057
2.5 | 0.638 | 0.00446 | -0.075 | 142.994
3 | 0.7 | 0.00454 | -0.076 | 154.251
3.5 | 0.761 | 0.00473 | -0.078 | 160.796
4 | 0.822 | 0.0049 | -0.08 | 167.672
4.5 | 0.883 | 0.00519 | -0.081 | 170.214
5 | 0.942 | 0.00586 | -0.082 | 160.641
5.5 | 0.997 | 0.01345 | -0.084 | 74.108
6 | 1.052 | 0.01413 | -0.085 | 74.475
6.5 | 1.106 | 0.01468 | -0.086 | 75.352
7 | 1.157 | 0.01525 | -0.088 | 75.859
7.5 | 1.205 | 0.01589 | -0.089 | 75.842
8 | 1.25 | 0.01663 | -0.091 | 75.17
8.5 | 1.291 | 0.01776 | -0.092 | 72.726
9 | 1.329 | 0.01856 | -0.093 | 71.577
9.5 | 1.362 | 0.01942 | -0.095 | 70.108
10 | 1.389 | 0.02047 | -0.096 | 67.866
10.5 | 1.412 | 0.02135 | -0.097 | 66.137
11 | 1.429 | 0.0224 | -0.098 | 63.794
11.5 | 1.44 | 0.02353 | -0.1 | 61.184
12 | 1.444 | 0.02467 | -0.101 | 58.531
12.5 | 1.441 | 0.026 | -0.102 | 55.41
13 | 1.431 | 0.02751 | -0.103 | 52.003
13.5 | 1.413 | 0.02916 | -0.104 | 48.471
14 | 1.388 | 0.03117 | -0.105 | 44.529
14.5 | 1.35 | 0.0336 | -0.106 | 40.174
15 | 1.297 | 0.03768 | -0.106 | 34.408
15.5 | 1.099 | 0.09226 | -0.083 | 11.91
16 | 1.02 | 0.11592 | -0.071 | 8.796
16.5 | 0.96 | 0.12577 | -0.069 | 7.633
17 | 0.896 | 0.13796 | -0.064 | 6.492

## 54. Re 2M Mach 0.25 (2)
BIGFOIL.COM POLAR EXPORT
NACA67A318
NACA67A318 |  |  |  | Cl Max: | 1.2616 | at alpha= | 18.5 | deg
XFOIL ncrit=9 |  |  |  | L/D Max: | 121.834 | at alpha= | 3.5 | deg
Re: | 2000000 |  |  | Cd Min: | 0.12408 | at alpha= | -20 | deg
Mach: | 0.25 |  |  | Cl=0 at alpha= | -3.8342 | deg
|  |  |  | @ Cl=0.1, Cd= | 0.0052099
|  |  |  | @ Cl=0.4, Cd= | 0.0058037
|  |  |  | @ Cl=0.6, Cd= | 0.013952
alpha (deg) | Cl | Cd | Cm | Cl/Cd
-20 | -0.5618 | 0.12408 | -0.1177 | -4.5277
-19.5 | -0.6653 | 0.09889 | -0.1317 | -6.7277
-19 | -0.738 | 0.08019 | -0.1426 | -9.2031
-18.5 | -0.7858 | 0.06608 | -0.1508 | -11.8916
-18 | -0.8158 | 0.05569 | -0.156 | -14.6489
-17.5 | -0.8369 | 0.04765 | -0.1585 | -17.5635
-17 | -0.8553 | 0.04096 | -0.1587 | -20.8813
-16.5 | -0.8605 | 0.03606 | -0.1574 | -23.863
-16 | -0.8559 | 0.03234 | -0.1554 | -26.4657
-15.5 | -0.8497 | 0.02909 | -0.1525 | -29.2094
-15 | -0.8325 | 0.02672 | -0.1496 | -31.1564
-14.5 | -0.8134 | 0.02462 | -0.1465 | -33.0382
-14 | -0.8017 | 0.02222 | -0.1423 | -36.0801
-13.5 | -0.7772 | 0.02053 | -0.1389 | -37.8568
-13 | -0.7481 | 0.01913 | -0.1359 | -39.1061
-12.5 | -0.7134 | 0.01803 | -0.1334 | -39.5674
-12 | -0.678 | 0.01699 | -0.1308 | -39.9058
-11.5 | -0.6406 | 0.01606 | -0.1284 | -39.8879
-11 | -0.6032 | 0.01517 | -0.1259 | -39.7627
-10.5 | -0.564 | 0.01436 | -0.1236 | -39.2758
-10 | -0.5223 | 0.01373 | -0.1216 | -38.0408
-9.5 | -0.4796 | 0.01309 | -0.1197 | -36.6387
-9 | -0.4356 | 0.01253 | -0.1181 | -34.7646
-8.5 | -0.3915 | 0.012 | -0.1163 | -32.625
-8 | -0.3447 | 0.01159 | -0.1151 | -29.7412
-7.5 | -0.3004 | 0.0111 | -0.1134 | -27.0631
-7 | -0.2535 | 0.01073 | -0.1121 | -23.6253
-6.5 | -0.2081 | 0.01031 | -0.1105 | -20.1843
-6 | -0.1618 | 0.00995 | -0.1091 | -16.2613
-5.5 | -0.1158 | 0.0096 | -0.1076 | -12.0625
-5 | -0.0729 | 0.00918 | -0.1055 | -7.9412
-4.5 | -0.0366 | 0.00864 | -0.1022 | -4.2361
-4 | -0.0068 | 0.00807 | -0.0977 | -0.84263
-3.5 | 0.0137 | 0.00735 | -0.0911 | 1.8639
-3 | 0.013 | 0.00676 | -0.0797 | 1.9231
-2.5 | 0.0181 | 0.00591 | -0.0695 | 3.0626
-2 | 0.0414 | 0.00516 | -0.0629 | 8.0233
-1.5 | 0.1001 | 0.00521 | -0.0635 | 19.2131
-1 | 0.1605 | 0.00529 | -0.0645 | 30.3403
-0.5 | 0.2213 | 0.00552 | -0.0655 | 40.0906
0 | 0.2828 | 0.00581 | -0.0666 | 48.6747
0.5 | 0.3417 | 0.006 | -0.0674 | 56.95
1 | 0.3988 | 0.00581 | -0.0677 | 68.6403
1.5 | 0.4599 | 0.00549 | -0.0688 | 83.7705
2 | 0.517 | 0.00539 | -0.0691 | 95.9184
2.5 | 0.5682 | 0.00522 | -0.068 | 108.8506
3 | 0.6146 | 0.00517 | -0.0659 | 118.8781
3.5 | 0.6311 | 0.00518 | -0.0573 | 121.834
4 | 0.6071 | 0.00611 | -0.0406 | 99.3617
4.5 | 0.5747 | 0.00778 | -0.0234 | 73.8689
5 | 0.553 | 0.00966 | -0.0092 | 57.2464
5.5 | 0.5578 | 0.01114 | -0.0004 | 50.0718
6 | 0.5717 | 0.01244 | 0.0065 | 45.9566
6.5 | 0.5932 | 0.01362 | 0.0118 | 43.5536
7 | 0.6178 | 0.01482 | 0.0165 | 41.6869
7.5 | 0.6488 | 0.01587 | 0.02 | 40.8822
8 | 0.6809 | 0.01695 | 0.0232 | 40.1711
8.5 | 0.716 | 0.01796 | 0.0259 | 39.8664
9 | 0.7542 | 0.01889 | 0.0281 | 39.9259
9.5 | 0.7952 | 0.01973 | 0.0298 | 40.3041
10 | 0.8344 | 0.02068 | 0.0318 | 40.3482
10.5 | 0.874 | 0.02165 | 0.0336 | 40.3695
11 | 0.9123 | 0.0227 | 0.0355 | 40.1894
11.5 | 0.9513 | 0.02374 | 0.0373 | 40.0716
12 | 0.9862 | 0.02501 | 0.0395 | 39.4322
12.5 | 1.0246 | 0.02614 | 0.0413 | 39.1966
13 | 1.058 | 0.02757 | 0.0435 | 38.375
13.5 | 1.0913 | 0.02909 | 0.0456 | 37.5146
14 | 1.1217 | 0.03084 | 0.0479 | 36.3716
14.5 | 1.1504 | 0.03272 | 0.0503 | 35.1589
15 | 1.1754 | 0.0349 | 0.0528 | 33.6791
16 | 1.2174 | 0.04015 | 0.0578 | 30.3213
16.5 | 1.2352 | 0.04315 | 0.0601 | 28.6257
17 | 1.2487 | 0.04665 | 0.0623 | 26.7674
18 | 1.2555 | 0.05567 | 0.0664 | 22.5525
18.5 | 1.2616 | 0.0627 | 0.0636 | 20.1212

## 55. Re 2M Mach 0.50 (1)
BIGFOIL.COM POLAR EXPORT
NACA67A318
NACA67A318 |  |  |  | Cl Max: | 1.272 | at alpha= | 8 | deg
JavaFoil+Calcfoil stall+Eppler ext transition |  |  |  | L/D Max: | 164.304 | at alpha= | 4 | deg
Re: | 2000000 |  |  | Cd Min: | 0.0045 | at alpha= | -1.5 | deg
Mach: | 0.5 |  |  | Cl=0 at alpha= | -2.5141 | deg
|  |  |  | @ Cl=0.1, Cd= | 0.0045192
|  |  |  | @ Cl=0.4, Cd= | 0.0047146
|  |  |  | @ Cl=0.6, Cd= | 0.0049155
alpha (deg) | Cl | Cd | Cm | Cl/Cd
-20 | -0.99 | 0.18211 | -0.005 | -5.435
-19.5 | -0.959 | 0.17443 | -0.006 | -5.499
-19 | -0.931 | 0.16807 | -0.006 | -5.541
-18.5 | -0.903 | 0.16112 | -0.007 | -5.607
-18 | -0.876 | 0.15632 | -0.008 | -5.603
-17.5 | -0.849 | 0.15418 | -0.009 | -5.507
-17 | -0.819 | 0.15047 | -0.009 | -5.443
-16.5 | -0.791 | 0.1441 | -0.01 | -5.487
-16 | -0.763 | 0.13526 | -0.011 | -5.639
-15.5 | -0.735 | 0.13132 | -0.012 | -5.597
-15 | -0.707 | 0.12822 | -0.013 | -5.516
-14.5 | -0.678 | 0.12598 | -0.013 | -5.383
-14 | -0.65 | 0.12163 | -0.013 | -5.342
-13.5 | -0.622 | 0.1177 | -0.014 | -5.283
-13 | -0.594 | 0.10887 | -0.015 | -5.456
-12.5 | -0.566 | 0.10978 | -0.016 | -5.156
-12 | -0.538 | 0.10094 | -0.016 | -5.327
-11.5 | -0.509 | 0.09745 | -0.016 | -5.221
-11 | -0.481 | 0.09005 | -0.017 | -5.341
-10.5 | -0.453 | 0.0894 | -0.018 | -5.065
-10 | -0.424 | 0.0765 | -0.018 | -5.547
-9.5 | -0.398 | 0.06278 | -0.023 | -6.347
-9 | -0.542 | 0.05699 | -0.025 | -9.504
-8.5 | -0.684 | 0.01605 | -0.045 | -42.637
-8 | -0.67 | 0.01463 | -0.046 | -45.835
-7.5 | -0.635 | 0.0137 | -0.048 | -46.36
-7 | -0.588 | 0.01292 | -0.05 | -45.502
-6.5 | -0.533 | 0.01213 | -0.052 | -43.962
-6 | -0.474 | 0.01145 | -0.053 | -41.387
-5.5 | -0.411 | 0.0109 | -0.055 | -37.679
-5 | -0.345 | 0.01044 | -0.057 | -33.036
-4.5 | -0.278 | 0.01005 | -0.059 | -27.617
-4 | -0.209 | 0.00966 | -0.06 | -21.599
-3.5 | -0.139 | 0.00932 | -0.062 | -14.906
-3 | -0.069 | 0.00458 | -0.064 | -15.02
-2.5 | 0.002 | 0.00454 | -0.066 | 0.507
-2 | 0.074 | 0.00453 | -0.067 | 16.342
-1.5 | 0.146 | 0.0045 | -0.069 | 32.366
-1 | 0.218 | 0.00452 | -0.071 | 48.177
-0.5 | 0.289 | 0.00453 | -0.073 | 63.937
0 | 0.359 | 0.00468 | -0.074 | 76.695
0.5 | 0.43 | 0.00474 | -0.076 | 90.796
1 | 0.501 | 0.0048 | -0.078 | 104.342
1.5 | 0.572 | 0.00488 | -0.08 | 117.259
2 | 0.643 | 0.00497 | -0.081 | 129.341
2.5 | 0.709 | 0.00506 | -0.083 | 140.081
3 | 0.777 | 0.00518 | -0.085 | 150.159
3.5 | 0.845 | 0.00534 | -0.086 | 158.44
4 | 0.912 | 0.00555 | -0.088 | 164.304
4.5 | 0.977 | 0.00621 | -0.09 | 157.511
5 | 1.037 | 0.0152 | -0.091 | 68.232
5.5 | 1.098 | 0.01609 | -0.093 | 68.251
6 | 1.154 | 0.01667 | -0.094 | 69.202
6.5 | 1.202 | 0.01766 | -0.096 | 68.063
7 | 1.242 | 0.01854 | -0.098 | 66.978
7.5 | 1.267 | 0.02028 | -0.099 | 62.496
8 | 1.272 | 0.02172 | -0.101 | 58.551
8.5 | 1.235 | 0.02336 | -0.102 | 52.838
9 | 1.048 | 0.02573 | -0.104 | 40.729
9.5 | 0.694 | 0.06236 | -0.071 | 11.121
10 | 0.705 | 0.08422 | -0.05 | 8.372
10.5 | 0.732 | 0.08721 | -0.05 | 8.399
11 | 0.76 | 0.09227 | -0.051 | 8.239
11.5 | 0.788 | 0.09833 | -0.052 | 8.009
12 | 0.815 | 0.10332 | -0.054 | 7.892
12.5 | 0.844 | 0.10922 | -0.057 | 7.727
13 | 0.871 | 0.11391 | -0.058 | 7.647

## 56. Re 2M Mach 0.50 (2)
BIGFOIL.COM POLAR EXPORT
NACA67A318
NACA67A318 |  |  |  | Cl Max: | 1.027 | at alpha= | 13.5 | deg
XFOIL ncrit=9 |  |  |  | L/D Max: | 94.3478 | at alpha= | 3 | deg
Re: | 2000000 |  |  | Cd Min: | 0.16686 | at alpha= | 18.5 | deg
Mach: | 0.5 |  |  | Cl=0 at alpha= | -4.8929 | deg
|  |  |  | @ Cl=0.1, Cd= | 0.0060118
|  |  |  | @ Cl=0.4, Cd= | 0.0067719
|  |  |  | @ Cl=0.6, Cd= | 0.018758
alpha (deg) | Cl | Cd | Cm | Cl/Cd
-16 | -0.1863 | 0.13196 | -0.1462 | -1.4118
-15.5 | -0.1936 | 0.12088 | -0.1513 | -1.6016
-15 | -0.216 | 0.10812 | -0.1575 | -1.9978
-14.5 | -0.2335 | 0.09699 | -0.1633 | -2.4075
-14 | -0.2706 | 0.08375 | -0.1703 | -3.231
-13.5 | -0.3333 | 0.06723 | -0.1791 | -4.9576
-13 | -0.3758 | 0.05326 | -0.1883 | -7.056
-12.5 | -0.4153 | 0.0431 | -0.1923 | -9.6357
-12 | -0.4573 | 0.03508 | -0.1911 | -13.0359
-11.5 | -0.491 | 0.0289 | -0.186 | -16.9896
-11 | -0.5086 | 0.02411 | -0.1792 | -21.095
-10.5 | -0.4996 | 0.02093 | -0.1729 | -23.87
-10 | -0.474 | 0.0187 | -0.1672 | -25.3476
-9.5 | -0.4405 | 0.01704 | -0.1621 | -25.8509
-9 | -0.402 | 0.01572 | -0.1574 | -25.5725
-8.5 | -0.3593 | 0.01466 | -0.1533 | -24.5089
-8 | -0.3109 | 0.01388 | -0.15 | -22.3991
-7.5 | -0.2626 | 0.01315 | -0.1468 | -19.9696
-7 | -0.212 | 0.01255 | -0.144 | -16.8924
-6.5 | -0.1604 | 0.01206 | -0.1416 | -13.3002
-6 | -0.1107 | 0.01157 | -0.139 | -9.5678
-5.5 | -0.0597 | 0.01123 | -0.1367 | -5.3161
-5 | -0.0096 | 0.01081 | -0.1343 | -0.88807
-4.5 | 0.0352 | 0.01029 | -0.131 | 3.4208
-4 | 0.0712 | 0.00964 | -0.1263 | 7.3859
-3.5 | 0.0981 | 0.0089 | -0.1198 | 11.0225
-3 | 0.1058 | 0.00796 | -0.1096 | 13.2915
-2.5 | 0.0817 | 0.00696 | -0.0923 | 11.7385
-2 | 0.0453 | 0.00598 | -0.0717 | 7.5753
-1.5 | 0.0883 | 0.00598 | -0.0673 | 14.7659
-1 | 0.1471 | 0.00614 | -0.0661 | 23.9577
-0.5 | 0.2048 | 0.00644 | -0.0647 | 31.8012
0 | 0.2661 | 0.00681 | -0.0638 | 39.0749
0.5 | 0.3291 | 0.00686 | -0.0638 | 47.9738
1 | 0.4015 | 0.00677 | -0.0657 | 59.3058
1.5 | 0.4686 | 0.00661 | -0.0663 | 70.8926
2 | 0.5009 | 0.00628 | -0.0593 | 79.7611
2.5 | 0.552 | 0.00613 | -0.0565 | 90.0489
3 | 0.5859 | 0.00621 | -0.05 | 94.3478
3.5 | 0.6082 | 0.00665 | -0.0414 | 91.4586
4 | 0.5987 | 0.00777 | -0.0269 | 77.0528
4.5 | 0.5612 | 0.0099 | -0.0082 | 56.6869
5 | 0.5286 | 0.01241 | 0.0084 | 42.5947
5.5 | 0.5329 | 0.01421 | 0.0181 | 37.5018
6 | 0.5497 | 0.01578 | 0.0254 | 34.8352
6.5 | 0.573 | 0.0173 | 0.0315 | 33.1214
7 | 0.6004 | 0.01878 | 0.0367 | 31.9702
8 | 0.6678 | 0.02164 | 0.0452 | 30.8595
8.5 | 0.712 | 0.02282 | 0.0481 | 31.2007
9 | 0.7548 | 0.02414 | 0.0512 | 31.2676
9.5 | 0.7979 | 0.02555 | 0.0543 | 31.229
10 | 0.8406 | 0.02705 | 0.0574 | 31.0758
10.5 | 0.8813 | 0.02874 | 0.0608 | 30.6646
11 | 0.9195 | 0.0307 | 0.0643 | 29.9511
11.5 | 0.9582 | 0.03276 | 0.0677 | 29.2491
12 | 0.9898 | 0.03537 | 0.0717 | 27.9842
12.5 | 1.0136 | 0.03867 | 0.0758 | 26.2115
13.5 | 1.027 | 0.04831 | 0.0838 | 21.2585
14 | 1.0189 | 0.05487 | 0.0863 | 18.5693
14.5 | 0.9934 | 0.06362 | 0.0869 | 15.6146
15 | 0.9607 | 0.0741 | 0.0846 | 12.9649
15.5 | 0.929 | 0.08566 | 0.0798 | 10.8452
16 | 0.8968 | 0.09843 | 0.0727 | 9.111
16.5 | 0.8664 | 0.11183 | 0.0644 | 7.7475
17 | 0.8391 | 0.12535 | 0.0559 | 6.6941
18 | 0.7861 | 0.15275 | 0.039 | 5.1463
18.5 | 0.7612 | 0.16686 | 0.0305 | 4.5619

## 57. Re 3M Mach 0.00 (1)
BIGFOIL.COM POLAR EXPORT
NACA67A318
NACA67A318 |  |  |  | Cl Max: | 1.535 | at alpha= | 14 | deg
JavaFoil+Calcfoil stall+Eppler ext transition |  |  |  | L/D Max: | 173.365 | at alpha= | 3.5 | deg
Re: | 3000000 |  |  | Cd Min: | 0.00328 | at alpha= | -2.5 | deg
Mach: | 0 |  |  | Cl=0 at alpha= | -2.5161 | deg
|  |  |  | @ Cl=0.1, Cd= | 0.00347
|  |  |  | @ Cl=0.4, Cd= | 0.0038621
|  |  |  | @ Cl=0.6, Cd= | 0.0039998
alpha (deg) | Cl | Cd | Cm | Cl/Cd
-20 | -0.96 | 0.14894 | -0.004 | -6.443
-19.5 | -0.973 | 0.14019 | -0.005 | -6.937
-19 | -0.984 | 0.13196 | -0.006 | -7.454
-18.5 | -0.994 | 0.12344 | -0.007 | -8.055
-18 | -1.004 | 0.11479 | -0.008 | -8.742
-17.5 | -1.012 | 0.10519 | -0.01 | -9.624
-17 | -1.024 | 0.0923 | -0.011 | -11.095
-16.5 | -1.043 | 0.07515 | -0.013 | -13.875
-16 | -1.118 | 0.03555 | -0.017 | -31.458
-15.5 | -1.14 | 0.0251 | -0.019 | -45.44
-15 | -1.131 | 0.02276 | -0.02 | -49.703
-14.5 | -1.118 | 0.02098 | -0.021 | -53.271
-14 | -1.1 | 0.01974 | -0.023 | -55.715
-13.5 | -1.081 | 0.01819 | -0.024 | -59.418
-13 | -1.057 | 0.01699 | -0.026 | -62.207
-12.5 | -1.029 | 0.01592 | -0.027 | -64.662
-12 | -0.997 | 0.01531 | -0.029 | -65.135
-11.5 | -0.962 | 0.01448 | -0.03 | -66.449
-11 | -0.924 | 0.01382 | -0.032 | -66.869
-10.5 | -0.884 | 0.01319 | -0.033 | -66.997
-10 | -0.84 | 0.01267 | -0.035 | -66.31
-9.5 | -0.795 | 0.01213 | -0.036 | -65.501
-9 | -0.747 | 0.01164 | -0.038 | -64.166
-8.5 | -0.697 | 0.01085 | -0.039 | -64.243
-8 | -0.645 | 0.01041 | -0.041 | -61.951
-7.5 | -0.591 | 0.00976 | -0.042 | -60.607
-7 | -0.536 | 0.0093 | -0.044 | -57.619
-6.5 | -0.48 | 0.00929 | -0.045 | -51.604
-6 | -0.422 | 0.00898 | -0.047 | -46.998
-5.5 | -0.363 | 0.00867 | -0.048 | -41.9
-5 | -0.304 | 0.00839 | -0.05 | -36.213
-4.5 | -0.244 | 0.00814 | -0.052 | -29.903
-4 | -0.183 | 0.00789 | -0.053 | -23.158
-3.5 | -0.122 | 0.00376 | -0.055 | -32.533
-3 | -0.06 | 0.0037 | -0.057 | -16.32
-2.5 | 0.002 | 0.00328 | -0.058 | 0.615
-2 | 0.065 | 0.00347 | -0.06 | 18.688
-1.5 | 0.128 | 0.00347 | -0.061 | 36.769
-1 | 0.191 | 0.00362 | -0.063 | 52.556
-0.5 | 0.253 | 0.00375 | -0.064 | 67.503
0 | 0.313 | 0.00382 | -0.066 | 82.049
0.5 | 0.375 | 0.00385 | -0.067 | 97.467
1 | 0.437 | 0.00388 | -0.069 | 112.756
1.5 | 0.499 | 0.00391 | -0.07 | 127.826
2 | 0.561 | 0.00398 | -0.072 | 140.962
2.5 | 0.62 | 0.00401 | -0.073 | 154.574
3 | 0.681 | 0.00414 | -0.074 | 164.225
3.5 | 0.74 | 0.00427 | -0.076 | 173.365
4 | 0.799 | 0.00479 | -0.077 | 166.825
4.5 | 0.857 | 0.00537 | -0.079 | 159.671
5 | 0.913 | 0.00778 | -0.08 | 117.448
5.5 | 0.97 | 0.00956 | -0.081 | 101.393
6 | 1.024 | 0.01254 | -0.082 | 81.652
6.5 | 1.077 | 0.01298 | -0.084 | 83.017
7 | 1.129 | 0.01347 | -0.085 | 83.784
7.5 | 1.178 | 0.01397 | -0.087 | 84.36
8 | 1.225 | 0.0146 | -0.088 | 83.923
8.5 | 1.27 | 0.01509 | -0.089 | 84.147
9 | 1.311 | 0.01618 | -0.091 | 81.043
9.5 | 1.35 | 0.0168 | -0.092 | 80.328
10 | 1.385 | 0.01761 | -0.093 | 78.639
10.5 | 1.417 | 0.01833 | -0.094 | 77.298
11 | 1.445 | 0.01918 | -0.096 | 75.366
11.5 | 1.47 | 0.02005 | -0.097 | 73.328
12 | 1.491 | 0.02079 | -0.098 | 71.717
12.5 | 1.508 | 0.02178 | -0.099 | 69.24
13 | 1.521 | 0.02271 | -0.1 | 66.981
13.5 | 1.53 | 0.02383 | -0.102 | 64.194
14 | 1.535 | 0.02487 | -0.103 | 61.718
14.5 | 1.533 | 0.02621 | -0.104 | 58.508
15 | 1.525 | 0.02753 | -0.105 | 55.41
15.5 | 1.513 | 0.02894 | -0.106 | 52.263
16 | 1.496 | 0.03068 | -0.107 | 48.763
16.5 | 1.476 | 0.03248 | -0.108 | 45.442
17 | 1.452 | 0.0345 | -0.108 | 42.081
17.5 | 1.424 | 0.03729 | -0.109 | 38.176
18 | 1.393 | 0.04012 | -0.109 | 34.725
18.5 | 1.359 | 0.04409 | -0.11 | 30.82
19 | 1.3 | 0.05507 | -0.107 | 23.605

## 58. Re 3M Mach 0.00 (2)
BIGFOIL.COM POLAR EXPORT
NACA67A318
NACA67A318 |  |  |  | Cl Max: | 1.4345 | at alpha= | 19.5 | deg
XFOIL ncrit=9 |  |  |  | L/D Max: | 138.469 | at alpha= | 3 | deg
Re: | 3000000 |  |  | Cd Min: | 0.04987 | at alpha= | 19.5 | deg
Mach: | 0 |  |  | Cl=0 at alpha= | -3.4667 | deg
|  |  |  | @ Cl=0.1, Cd= | 0.0042902
|  |  |  | @ Cl=0.4, Cd= | 0.0042481
|  |  |  | @ Cl=0.6, Cd= | 0.012362
alpha (deg) | Cl | Cd | Cm | Cl/Cd
-20 | -1.0979 | 0.04058 | -0.1425 | -27.0552
-19.5 | -1.0869 | 0.03724 | -0.1422 | -29.1864
-19 | -1.081 | 0.03384 | -0.1409 | -31.9444
-18.5 | -1.0681 | 0.0312 | -0.1394 | -34.234
-18 | -1.0595 | 0.02838 | -0.1372 | -37.3326
-17.5 | -1.0513 | 0.02574 | -0.1343 | -40.843
-17 | -1.0326 | 0.02386 | -0.1319 | -43.2775
-16.5 | -1.009 | 0.02235 | -0.1296 | -45.1454
-16 | -0.9817 | 0.02108 | -0.1276 | -46.5702
-15.5 | -0.9531 | 0.01985 | -0.1256 | -48.0151
-15 | -0.9218 | 0.01879 | -0.1238 | -49.058
-14.5 | -0.8894 | 0.0178 | -0.1219 | -49.9663
-14 | -0.8551 | 0.01695 | -0.1201 | -50.4484
-13.5 | -0.8195 | 0.01616 | -0.1184 | -50.7116
-13 | -0.7851 | 0.01533 | -0.1164 | -51.2133
-12.5 | -0.7482 | 0.01455 | -0.1146 | -51.4227
-12 | -0.7102 | 0.01385 | -0.113 | -51.278
-11.5 | -0.67 | 0.01324 | -0.1116 | -50.6042
-11 | -0.6288 | 0.01268 | -0.1103 | -49.5899
-10.5 | -0.5875 | 0.01214 | -0.1089 | -48.3937
-10 | -0.5461 | 0.01159 | -0.1074 | -47.1182
-9.5 | -0.5035 | 0.01113 | -0.1061 | -45.2381
-9 | -0.4607 | 0.01068 | -0.1048 | -43.1367
-8.5 | -0.4168 | 0.01029 | -0.1036 | -40.5053
-8 | -0.3723 | 0.00995 | -0.1025 | -37.4171
-7.5 | -0.3272 | 0.00961 | -0.1014 | -34.0479
-7 | -0.2819 | 0.00926 | -0.1003 | -30.4428
-6.5 | -0.2363 | 0.00895 | -0.0992 | -26.4022
-6 | -0.1909 | 0.00863 | -0.0981 | -22.1205
-5.5 | -0.146 | 0.00832 | -0.0968 | -17.5481
-5 | -0.1019 | 0.008 | -0.0953 | -12.7375
-4.5 | -0.0631 | 0.00754 | -0.0927 | -8.3687
-4 | -0.0277 | 0.00707 | -0.0895 | -3.918
-3.5 | -0.0016 | 0.00654 | -0.0841 | -0.24465
-2.5 | 0.0465 | 0.00556 | -0.0724 | 8.3633
-2 | 0.0716 | 0.00483 | -0.0668 | 14.824
-1.5 | 0.1079 | 0.00414 | -0.0634 | 26.0628
-1 | 0.165 | 0.00412 | -0.0642 | 40.0485
-0.5 | 0.2238 | 0.00417 | -0.0654 | 53.6691
0 | 0.2822 | 0.00424 | -0.0664 | 66.5566
0.5 | 0.3403 | 0.00423 | -0.0673 | 80.4492
1 | 0.3979 | 0.00425 | -0.0681 | 93.6235
1.5 | 0.4543 | 0.0042 | -0.0688 | 108.1667
2 | 0.5086 | 0.00419 | -0.069 | 121.3842
2.5 | 0.5639 | 0.00417 | -0.0694 | 135.2278
3 | 0.5968 | 0.00431 | -0.0649 | 138.4687
3.5 | 0.5568 | 0.00526 | -0.0448 | 105.8555
4 | 0.5237 | 0.00685 | -0.0275 | 76.4526
4.5 | 0.5193 | 0.00816 | -0.0166 | 63.6397
5 | 0.5283 | 0.00934 | -0.0086 | 56.5632
5.5 | 0.5484 | 0.01036 | -0.0029 | 52.9344
6 | 0.5717 | 0.01136 | 0.002 | 50.3257
6.5 | 0.5988 | 0.01233 | 0.0061 | 48.5645
7.5 | 0.6641 | 0.01405 | 0.0121 | 47.2669
8 | 0.6979 | 0.01495 | 0.0148 | 46.6823
8.5 | 0.7358 | 0.0157 | 0.0167 | 46.8662
9 | 0.7744 | 0.01645 | 0.0184 | 47.076
9.5 | 0.8142 | 0.01717 | 0.0199 | 47.4199
10.5 | 0.8936 | 0.01863 | 0.0227 | 47.9656
11 | 0.9323 | 0.01941 | 0.0242 | 48.0319
11.5 | 0.9701 | 0.02026 | 0.0257 | 47.8825
12 | 1.0086 | 0.02109 | 0.027 | 47.8236
12.5 | 1.0445 | 0.02206 | 0.0286 | 47.3481
13 | 1.08 | 0.02308 | 0.0302 | 46.7938
13.5 | 1.1159 | 0.02412 | 0.0315 | 46.2645
14 | 1.1472 | 0.02542 | 0.0334 | 45.1298
14.5 | 1.1781 | 0.02674 | 0.0353 | 44.0576
15 | 1.2048 | 0.02833 | 0.0375 | 42.5274
15.5 | 1.2352 | 0.02978 | 0.0391 | 41.4775
16 | 1.2607 | 0.03154 | 0.0411 | 39.9715
16.5 | 1.2846 | 0.03344 | 0.0431 | 38.4151
17 | 1.3043 | 0.03567 | 0.0454 | 36.5657
17.5 | 1.3274 | 0.0377 | 0.0472 | 35.2095
18 | 1.3466 | 0.04005 | 0.0491 | 33.623
18.5 | 1.3639 | 0.0425 | 0.0511 | 32.0918
19.5 | 1.4345 | 0.04987 | 0.0438 | 28.7648

## 59. Re 3M Mach 0.10 (1)
BIGFOIL.COM POLAR EXPORT
NACA67A318
NACA67A318 |  |  |  | Cl Max: | 1.52 | at alpha= | 14 | deg
JavaFoil+Calcfoil stall+Eppler ext transition |  |  |  | L/D Max: | 172.973 | at alpha= | 3.5 | deg
Re: | 3000000 |  |  | Cd Min: | 0.00329 | at alpha= | -2.5 | deg
Mach: | 0.1 |  |  | Cl=0 at alpha= | -2.5159 | deg
|  |  |  | @ Cl=0.1, Cd= | 0.0034044
|  |  |  | @ Cl=0.4, Cd= | 0.0038909
|  |  |  | @ Cl=0.6, Cd= | 0.0040044
alpha (deg) | Cl | Cd | Cm | Cl/Cd
-20 | -0.917 | 0.15341 | -0.004 | -5.975
-19.5 | -0.933 | 0.14506 | -0.005 | -6.428
-19 | -0.947 | 0.13683 | -0.006 | -6.919
-18.5 | -0.96 | 0.1286 | -0.007 | -7.464
-18 | -0.971 | 0.1202 | -0.008 | -8.081
-17.5 | -0.982 | 0.11157 | -0.009 | -8.798
-17 | -0.992 | 0.10111 | -0.011 | -9.812
-16.5 | -1.004 | 0.08876 | -0.012 | -11.316
-16 | -1.025 | 0.06909 | -0.014 | -14.841
-15.5 | -1.116 | 0.02815 | -0.018 | -39.664
-15 | -1.117 | 0.02362 | -0.02 | -47.299
-14.5 | -1.106 | 0.02166 | -0.022 | -51.056
-14 | -1.09 | 0.02035 | -0.023 | -53.574
-13.5 | -1.074 | 0.0186 | -0.025 | -57.72
-13 | -1.051 | 0.01745 | -0.026 | -60.243
-12.5 | -1.026 | 0.01623 | -0.028 | -63.197
-12 | -0.995 | 0.01547 | -0.029 | -64.308
-11.5 | -0.961 | 0.01466 | -0.031 | -65.574
-11 | -0.924 | 0.01396 | -0.032 | -66.206
-10.5 | -0.884 | 0.01334 | -0.034 | -66.322
-10 | -0.842 | 0.01277 | -0.035 | -65.927
-9.5 | -0.796 | 0.01225 | -0.037 | -64.989
-9 | -0.749 | 0.01175 | -0.038 | -63.703
-8.5 | -0.699 | 0.01097 | -0.04 | -63.703
-8 | -0.647 | 0.01049 | -0.041 | -61.715
-7.5 | -0.593 | 0.00984 | -0.043 | -60.294
-7 | -0.538 | 0.00937 | -0.044 | -57.464
-6.5 | -0.482 | 0.00933 | -0.046 | -51.606
-6 | -0.424 | 0.00901 | -0.047 | -47.022
-5.5 | -0.365 | 0.00872 | -0.049 | -41.845
-5 | -0.305 | 0.00843 | -0.05 | -36.225
-4.5 | -0.245 | 0.00817 | -0.052 | -29.934
-4 | -0.184 | 0.00791 | -0.053 | -23.205
-3.5 | -0.123 | 0.00378 | -0.055 | -32.562
-3 | -0.061 | 0.00371 | -0.057 | -16.353
-2.5 | 0.002 | 0.00329 | -0.058 | 0.616
-2 | 0.065 | 0.00331 | -0.06 | 19.676
-1.5 | 0.128 | 0.00348 | -0.061 | 36.831
-1 | 0.191 | 0.0035 | -0.063 | 54.602
-0.5 | 0.255 | 0.00374 | -0.065 | 68.035
0 | 0.315 | 0.00381 | -0.066 | 82.597
0.5 | 0.377 | 0.00388 | -0.068 | 97.205
1 | 0.44 | 0.00391 | -0.069 | 112.466
1.5 | 0.502 | 0.00393 | -0.07 | 127.5
2 | 0.564 | 0.00398 | -0.072 | 141.66
2.5 | 0.623 | 0.00402 | -0.073 | 155.159
3 | 0.684 | 0.00415 | -0.075 | 164.805
3.5 | 0.744 | 0.0043 | -0.076 | 172.973
4 | 0.803 | 0.00484 | -0.078 | 165.895
4.5 | 0.861 | 0.00539 | -0.079 | 159.706
5 | 0.918 | 0.00786 | -0.08 | 116.767
5.5 | 0.974 | 0.00969 | -0.082 | 100.531
6 | 1.029 | 0.01261 | -0.083 | 81.554
6.5 | 1.082 | 0.01309 | -0.084 | 82.679
7 | 1.133 | 0.01356 | -0.086 | 83.58
7.5 | 1.183 | 0.0141 | -0.087 | 83.887
8 | 1.229 | 0.01471 | -0.088 | 83.581
8.5 | 1.274 | 0.01524 | -0.09 | 83.58
9 | 1.315 | 0.0163 | -0.091 | 80.665
9.5 | 1.353 | 0.01699 | -0.092 | 79.588
10 | 1.387 | 0.01783 | -0.094 | 77.807
10.5 | 1.418 | 0.0186 | -0.095 | 76.228
11 | 1.445 | 0.01945 | -0.096 | 74.305
11.5 | 1.468 | 0.02031 | -0.097 | 72.263
12 | 1.487 | 0.0211 | -0.098 | 70.489
12.5 | 1.502 | 0.02205 | -0.1 | 68.101
13 | 1.512 | 0.0231 | -0.101 | 65.456
13.5 | 1.518 | 0.02422 | -0.102 | 62.684
14 | 1.52 | 0.02539 | -0.103 | 59.87
14.5 | 1.515 | 0.02667 | -0.104 | 56.799
15 | 1.503 | 0.02811 | -0.105 | 53.467
15.5 | 1.486 | 0.02975 | -0.106 | 49.943
16 | 1.464 | 0.03151 | -0.107 | 46.47
16.5 | 1.439 | 0.03349 | -0.108 | 42.967
17 | 1.41 | 0.03576 | -0.109 | 39.428
17.5 | 1.376 | 0.03892 | -0.109 | 35.365
18 | 1.337 | 0.04328 | -0.109 | 30.905
18.5 | 1.247 | 0.06433 | -0.103 | 19.392
19 | 1.161 | 0.09562 | -0.095 | 12.144

## 60. Re 3M Mach 0.10 (2)
BIGFOIL.COM POLAR EXPORT
NACA67A318
NACA67A318 |  |  |  | Cl Max: | 1.4228 | at alpha= | 19.5 | deg
XFOIL ncrit=9 |  |  |  | L/D Max: | 138.495 | at alpha= | 3 | deg
Re: | 3000000 |  |  | Cd Min: | 0.052 | at alpha= | 19.5 | deg
Mach: | 0.1 |  |  | Cl=0 at alpha= | -3.5558 | deg
|  |  |  | @ Cl=0.1, Cd= | 0.004314
|  |  |  | @ Cl=0.4, Cd= | 0.0042698
|  |  |  | @ Cl=0.6, Cd= | 0.012538
alpha (deg) | Cl | Cd | Cm | Cl/Cd
-20 | -1.0738 | 0.04405 | -0.1454 | -24.3768
-19.5 | -1.0669 | 0.04004 | -0.1455 | -26.6459
-19 | -1.0655 | 0.03601 | -0.1445 | -29.589
-18.5 | -1.056 | 0.03292 | -0.1431 | -32.0778
-18 | -1.0362 | 0.03064 | -0.1419 | -33.8185
-17.5 | -1.0396 | 0.02712 | -0.1384 | -38.3333
-17 | -1.0255 | 0.02487 | -0.1356 | -41.2344
-16.5 | -1.0056 | 0.0231 | -0.133 | -43.5325
-16 | -0.9788 | 0.02172 | -0.1309 | -45.0645
-15.5 | -0.9514 | 0.02038 | -0.1287 | -46.683
-15 | -0.9211 | 0.01923 | -0.1266 | -47.8991
-14.5 | -0.8887 | 0.01819 | -0.1246 | -48.8565
-14 | -0.8553 | 0.01727 | -0.1226 | -49.5252
-13.5 | -0.8197 | 0.01644 | -0.1208 | -49.8601
-13 | -0.7837 | 0.01566 | -0.1189 | -50.0447
-12.5 | -0.7479 | 0.0148 | -0.1169 | -50.5338
-12 | -0.7099 | 0.01405 | -0.1151 | -50.5267
-11.5 | -0.6702 | 0.01339 | -0.1135 | -50.0523
-11 | -0.6287 | 0.01283 | -0.1121 | -49.0023
-10.5 | -0.5869 | 0.01229 | -0.1107 | -47.7543
-10 | -0.5457 | 0.01171 | -0.1091 | -46.6012
-9.5 | -0.5025 | 0.01125 | -0.1078 | -44.6667
-9 | -0.4602 | 0.01076 | -0.1063 | -42.7695
-8.5 | -0.4156 | 0.01038 | -0.1051 | -40.0385
-8 | -0.3709 | 0.01002 | -0.1039 | -37.016
-7.5 | -0.3257 | 0.00967 | -0.1028 | -33.6815
-7 | -0.2801 | 0.00932 | -0.1017 | -30.0536
-6.5 | -0.2341 | 0.00901 | -0.1006 | -25.9822
-6 | -0.1887 | 0.00868 | -0.0994 | -21.7396
-5.5 | -0.1433 | 0.00837 | -0.0981 | -17.1207
-5 | -0.0991 | 0.00804 | -0.0966 | -12.3259
-4.5 | -0.06 | 0.00759 | -0.094 | -7.9051
-4 | -0.0239 | 0.00711 | -0.0908 | -3.3615
-3.5 | 0.003 | 0.00657 | -0.0856 | 0.45662
-3 | 0.0224 | 0.00615 | -0.0786 | 3.6423
-2.5 | 0.0485 | 0.0056 | -0.0732 | 8.6607
-2 | 0.0727 | 0.00486 | -0.0674 | 14.9588
-1.5 | 0.1082 | 0.00415 | -0.0637 | 26.0723
-1 | 0.1656 | 0.00414 | -0.0645 | 40
-0.5 | 0.2247 | 0.00419 | -0.0657 | 53.6277
0 | 0.2835 | 0.00426 | -0.0667 | 66.5493
0.5 | 0.3419 | 0.00425 | -0.0676 | 80.4471
1 | 0.3998 | 0.00427 | -0.0684 | 93.63
1.5 | 0.4565 | 0.00422 | -0.0691 | 108.1754
2 | 0.5109 | 0.0042 | -0.0692 | 121.6429
2.5 | 0.5663 | 0.00419 | -0.0696 | 135.1551
3 | 0.5983 | 0.00432 | -0.0648 | 138.4954
3.5 | 0.558 | 0.00529 | -0.0445 | 105.482
4 | 0.5238 | 0.00691 | -0.027 | 75.8032
4.5 | 0.5183 | 0.00825 | -0.0159 | 62.8242
5 | 0.5267 | 0.00946 | -0.0078 | 55.6765
5.5 | 0.5474 | 0.01047 | -0.0021 | 52.2827
6 | 0.5706 | 0.0115 | 0.0029 | 49.6174
6.5 | 0.598 | 0.01247 | 0.007 | 47.9551
7 | 0.6267 | 0.01345 | 0.0107 | 46.5948
7.5 | 0.6636 | 0.01421 | 0.013 | 46.6995
8 | 0.6976 | 0.01511 | 0.0157 | 46.1681
8.5 | 0.7349 | 0.01591 | 0.0178 | 46.1911
9 | 0.7743 | 0.01665 | 0.0195 | 46.5045
9.5 | 0.8148 | 0.01736 | 0.0209 | 46.9355
10.5 | 0.8938 | 0.01889 | 0.024 | 47.316
11 | 0.9333 | 0.01967 | 0.0254 | 47.4479
11.5 | 0.9712 | 0.02055 | 0.027 | 47.2603
12 | 1.0092 | 0.02143 | 0.0285 | 47.0929
12.5 | 1.0457 | 0.02241 | 0.0301 | 46.6622
13 | 1.0822 | 0.02341 | 0.0316 | 46.2281
13.5 | 1.1156 | 0.02462 | 0.0334 | 45.3128
14 | 1.1478 | 0.02592 | 0.0352 | 44.2824
14.5 | 1.1783 | 0.02732 | 0.0372 | 43.1296
15 | 1.2063 | 0.0289 | 0.0393 | 41.7405
15.5 | 1.2359 | 0.03046 | 0.0411 | 40.5745
16 | 1.261 | 0.03231 | 0.0432 | 39.0282
16.5 | 1.2821 | 0.03447 | 0.0456 | 37.1947
17 | 1.3044 | 0.03662 | 0.0476 | 35.6199
17.5 | 1.3273 | 0.03876 | 0.0494 | 34.2441
18 | 1.3448 | 0.04134 | 0.0514 | 32.5302
18.5 | 1.3608 | 0.04406 | 0.0534 | 30.8852
19 | 1.3863 | 0.04741 | 0.0524 | 29.2407
19.5 | 1.4228 | 0.052 | 0.0473 | 27.3615

## 61. Re 3M Mach 0.25 (1)
BIGFOIL.COM POLAR EXPORT
NACA67A318
NACA67A318 |  |  |  | Cl Max: | 1.445 | at alpha= | 12 | deg
JavaFoil+Calcfoil stall+Eppler ext transition |  |  |  | L/D Max: | 173.073 | at alpha= | 3.5 | deg
Re: | 3000000 |  |  | Cd Min: | 0.00338 | at alpha= | -1.5 | deg
Mach: | 0.25 |  |  | Cl=0 at alpha= | -2.5156 | deg
|  |  |  | @ Cl=0.1, Cd= | 0.0035375
|  |  |  | @ Cl=0.4, Cd= | 0.0038525
|  |  |  | @ Cl=0.6, Cd= | 0.0040645
alpha (deg) | Cl | Cd | Cm | Cl/Cd
-18.5 | -0.682 | 0.15614 | -0.006 | -4.366
-18 | -0.722 | 0.14649 | -0.007 | -4.927
-17.5 | -0.758 | 0.13745 | -0.008 | -5.516
-17 | -0.791 | 0.12755 | -0.009 | -6.203
-16.5 | -0.82 | 0.11877 | -0.01 | -6.903
-16 | -0.84 | 0.1109 | -0.011 | -7.574
-15.5 | -0.854 | 0.10479 | -0.012 | -8.148
-15 | -0.867 | 0.09514 | -0.014 | -9.11
-14.5 | -0.876 | 0.08599 | -0.015 | -10.191
-14 | -0.896 | 0.06865 | -0.018 | -13.053
-13.5 | -1.009 | 0.0219 | -0.025 | -46.061
-13 | -1.002 | 0.02001 | -0.027 | -50.061
-12.5 | -0.991 | 0.01808 | -0.028 | -54.832
-12 | -0.973 | 0.01674 | -0.03 | -58.114
-11.5 | -0.948 | 0.01587 | -0.031 | -59.742
-11 | -0.918 | 0.01498 | -0.033 | -61.327
-10.5 | -0.884 | 0.01423 | -0.034 | -62.14
-10 | -0.846 | 0.01328 | -0.036 | -63.71
-9.5 | -0.804 | 0.01261 | -0.037 | -63.707
-9 | -0.758 | 0.01197 | -0.039 | -63.327
-8.5 | -0.71 | 0.01128 | -0.041 | -62.923
-8 | -0.659 | 0.01076 | -0.042 | -61.2
-7.5 | -0.605 | 0.01055 | -0.044 | -57.357
-7 | -0.55 | 0.01007 | -0.045 | -54.601
-6.5 | -0.493 | 0.00964 | -0.047 | -51.078
-6 | -0.434 | 0.00928 | -0.048 | -46.775
-5.5 | -0.374 | 0.00894 | -0.05 | -41.834
-5 | -0.313 | 0.00863 | -0.051 | -36.267
-4.5 | -0.251 | 0.00833 | -0.053 | -30.117
-4 | -0.188 | 0.00809 | -0.055 | -23.277
-3.5 | -0.126 | 0.00384 | -0.057 | -32.879
-3 | -0.062 | 0.00376 | -0.058 | -16.532
-2.5 | 0.002 | 0.00369 | -0.06 | 0.563
-2 | 0.067 | 0.0037 | -0.061 | 18.058
-1.5 | 0.132 | 0.00338 | -0.063 | 38.905
-1 | 0.196 | 0.00339 | -0.065 | 57.882
-0.5 | 0.261 | 0.00357 | -0.066 | 73.265
0 | 0.323 | 0.00367 | -0.068 | 88.19
0.5 | 0.387 | 0.00382 | -0.069 | 101.288
1 | 0.451 | 0.00398 | -0.071 | 113.435
1.5 | 0.515 | 0.00402 | -0.072 | 128.247
2 | 0.579 | 0.00404 | -0.074 | 143.315
2.5 | 0.639 | 0.00411 | -0.075 | 155.504
3 | 0.702 | 0.00423 | -0.077 | 165.817
3.5 | 0.763 | 0.00441 | -0.078 | 173.073
4 | 0.824 | 0.00504 | -0.08 | 163.302
4.5 | 0.883 | 0.00574 | -0.081 | 153.809
5 | 0.941 | 0.00825 | -0.082 | 114.036
5.5 | 0.998 | 0.0125 | -0.084 | 79.834
6 | 1.054 | 0.01312 | -0.085 | 80.345
6.5 | 1.107 | 0.01365 | -0.087 | 81.115
7 | 1.158 | 0.01418 | -0.088 | 81.692
7.5 | 1.207 | 0.01474 | -0.089 | 81.88
8 | 1.251 | 0.01545 | -0.091 | 81.025
8.5 | 1.293 | 0.01649 | -0.092 | 78.422
9 | 1.33 | 0.01724 | -0.093 | 77.18
9.5 | 1.363 | 0.01807 | -0.095 | 75.457
10 | 1.391 | 0.01899 | -0.096 | 73.238
10.5 | 1.414 | 0.01986 | -0.097 | 71.162
11 | 1.43 | 0.02085 | -0.099 | 68.607
11.5 | 1.441 | 0.02184 | -0.1 | 65.996
12 | 1.445 | 0.02287 | -0.101 | 63.194
12.5 | 1.443 | 0.0242 | -0.102 | 59.623
13 | 1.433 | 0.02554 | -0.103 | 56.108
13.5 | 1.416 | 0.027 | -0.105 | 52.438
14 | 1.391 | 0.02868 | -0.106 | 48.504
14.5 | 1.355 | 0.03075 | -0.106 | 44.064
15 | 1.306 | 0.0333 | -0.107 | 39.206
15.5 | 1.245 | 0.03762 | -0.107 | 33.088
16 | 1.049 | 0.09507 | -0.084 | 11.03
16.5 | 0.975 | 0.11211 | -0.078 | 8.695
17 | 0.905 | 0.12669 | -0.072 | 7.142

## 62. Re 3M Mach 0.25 (2)
BIGFOIL.COM POLAR EXPORT
NACA67A318
NACA67A318 |  |  |  | Cl Max: | 1.3285 | at alpha= | 18.5 | deg
XFOIL ncrit=9 |  |  |  | L/D Max: | 139.309 | at alpha= | 3 | deg
Re: | 3000000 |  |  | Cd Min: | 0.08893 | at alpha= | -20 | deg
Mach: | 0.25 |  |  | Cl=0 at alpha= | -3.9232 | deg
|  |  |  | @ Cl=0.1, Cd= | 0.0044847
|  |  |  | @ Cl=0.4, Cd= | 0.0043817
|  |  |  | @ Cl=0.6, Cd= | 0.013567
alpha (deg) | Cl | Cd | Cm | Cl/Cd
-20 | -0.7808 | 0.08893 | -0.1373 | -8.7799
-19.5 | -0.8382 | 0.07328 | -0.1465 | -11.4383
-19 | -0.8861 | 0.06021 | -0.1537 | -14.7168
-18.5 | -0.9138 | 0.05091 | -0.1576 | -17.9493
-18 | -0.923 | 0.04448 | -0.159 | -20.7509
-17.5 | -0.9274 | 0.03919 | -0.1588 | -23.6642
-17 | -0.9423 | 0.03383 | -0.1567 | -27.854
-16.5 | -0.9527 | 0.02945 | -0.1532 | -32.3497
-16 | -0.9451 | 0.02646 | -0.1498 | -35.7181
-15.5 | -0.9274 | 0.02423 | -0.1466 | -38.2749
-15 | -0.9038 | 0.0224 | -0.1436 | -40.3482
-14.5 | -0.8783 | 0.02078 | -0.1404 | -42.2666
-14 | -0.8471 | 0.01949 | -0.1376 | -43.4633
-13.5 | -0.8159 | 0.01826 | -0.1347 | -44.6824
-13 | -0.7815 | 0.01718 | -0.132 | -45.4889
-12.5 | -0.7437 | 0.01625 | -0.1296 | -45.7662
-12 | -0.7068 | 0.01529 | -0.1271 | -46.2263
-11.5 | -0.6693 | 0.01438 | -0.1245 | -46.5438
-11 | -0.628 | 0.01365 | -0.1224 | -46.0073
-10.5 | -0.5858 | 0.013 | -0.1205 | -45.0615
-10 | -0.5418 | 0.01242 | -0.1187 | -43.6232
-9.5 | -0.4997 | 0.0118 | -0.1166 | -42.3475
-9 | -0.4548 | 0.01131 | -0.115 | -40.2122
-8.5 | -0.4097 | 0.01085 | -0.1134 | -37.7604
-8 | -0.3643 | 0.01043 | -0.1118 | -34.9281
-7.5 | -0.3164 | 0.01006 | -0.1106 | -31.4513
-7 | -0.2703 | 0.00965 | -0.1092 | -28.0104
-6.5 | -0.2227 | 0.00933 | -0.1079 | -23.8692
-6 | -0.176 | 0.00897 | -0.1065 | -19.621
-5.5 | -0.1288 | 0.00865 | -0.1052 | -14.8902
-5 | -0.083 | 0.00831 | -0.1036 | -9.988
-4.5 | -0.0414 | 0.00787 | -0.1012 | -5.2605
-4 | -0.0047 | 0.00735 | -0.0978 | -0.63946
-3.5 | 0.0259 | 0.00679 | -0.0931 | 3.8144
-3 | 0.0449 | 0.00626 | -0.0859 | 7.1725
-2.5 | 0.0597 | 0.00581 | -0.0776 | 10.2754
-2 | 0.0794 | 0.00502 | -0.0704 | 15.8167
-1.5 | 0.1098 | 0.00423 | -0.0654 | 25.9574
-1 | 0.1686 | 0.00422 | -0.0661 | 39.9526
-0.5 | 0.2295 | 0.00428 | -0.0673 | 53.6215
0 | 0.2901 | 0.00438 | -0.0683 | 66.2329
0.5 | 0.3507 | 0.00439 | -0.0692 | 79.8861
1 | 0.41 | 0.00438 | -0.07 | 93.6073
1.5 | 0.4677 | 0.00431 | -0.0704 | 108.5151
2 | 0.5228 | 0.00429 | -0.0703 | 121.8648
2.5 | 0.5779 | 0.00427 | -0.0702 | 135.3396
3 | 0.6046 | 0.00434 | -0.0637 | 139.3088
3.5 | 0.5647 | 0.00541 | -0.0434 | 104.3808
4 | 0.5241 | 0.00724 | -0.0245 | 72.3895
4.5 | 0.514 | 0.00873 | -0.0123 | 58.8774
5 | 0.5212 | 0.01004 | -0.0037 | 51.9124
5.5 | 0.5402 | 0.01117 | 0.0025 | 48.3617
6 | 0.5645 | 0.01224 | 0.0075 | 46.1193
6.5 | 0.5911 | 0.01331 | 0.012 | 44.4102
7 | 0.6237 | 0.01425 | 0.0154 | 43.7684
7.5 | 0.6586 | 0.01517 | 0.0184 | 43.4146
8 | 0.6933 | 0.01614 | 0.0213 | 42.9554
8.5 | 0.734 | 0.01692 | 0.0232 | 43.3806
9 | 0.7743 | 0.01774 | 0.0252 | 43.6471
9.5 | 0.8159 | 0.01853 | 0.0269 | 44.0313
10 | 0.8568 | 0.01939 | 0.0287 | 44.1877
10.5 | 0.8988 | 0.02021 | 0.0303 | 44.473
11 | 0.9372 | 0.0212 | 0.0323 | 44.2075
11.5 | 0.9772 | 0.02214 | 0.0341 | 44.1373
12 | 1.016 | 0.02318 | 0.036 | 43.8309
12.5 | 1.0523 | 0.02438 | 0.0381 | 43.1624
13 | 1.0884 | 0.02563 | 0.0402 | 42.4659
13.5 | 1.1203 | 0.02715 | 0.0426 | 41.2634
14 | 1.1511 | 0.02882 | 0.0451 | 39.941
15 | 1.2098 | 0.03246 | 0.0498 | 37.2705
15.5 | 1.2357 | 0.03461 | 0.0523 | 35.7036
16 | 1.2556 | 0.03729 | 0.055 | 33.6712
16.5 | 1.2774 | 0.03989 | 0.0573 | 32.0231
17.5 | 1.3118 | 0.04619 | 0.0616 | 28.4001
18 | 1.3224 | 0.05006 | 0.0635 | 26.4163
18.5 | 1.3285 | 0.0545 | 0.0651 | 24.3761
19 | 1.3249 | 0.06004 | 0.0664 | 22.067
19.5 | 1.326 | 0.06681 | 0.0646 | 19.8473
20 | 1.3269 | 0.07617 | 0.0584 | 17.4202

## 63. Re 3M Mach 0.50 (1)
BIGFOIL.COM POLAR EXPORT
NACA67A318
NACA67A318 |  |  |  | Cl Max: | 1.273 | at alpha= | 8 | deg
JavaFoil+Calcfoil stall+Eppler ext transition |  |  |  | L/D Max: | 184.846 | at alpha= | 3.5 | deg
Re: | 3000000 |  |  | Cd Min: | 0.00395 | at alpha= | -2 | deg
Mach: | 0.5 |  |  | Cl=0 at alpha= | -2.5141 | deg
|  |  |  | @ Cl=0.1, Cd= | 0.00395
|  |  |  | @ Cl=0.4, Cd= | 0.0041482
|  |  |  | @ Cl=0.6, Cd= | 0.0043056
alpha (deg) | Cl | Cd | Cm | Cl/Cd
-20 | -0.991 | 0.16838 | -0.005 | -5.886
-19.5 | -0.96 | 0.1651 | -0.006 | -5.815
-19 | -0.932 | 0.15723 | -0.006 | -5.927
-18.5 | -0.904 | 0.15324 | -0.007 | -5.898
-18 | -0.876 | 0.1486 | -0.008 | -5.897
-17.5 | -0.85 | 0.1489 | -0.009 | -5.708
-17 | -0.82 | 0.1405 | -0.01 | -5.833
-16.5 | -0.791 | 0.13545 | -0.01 | -5.841
-16 | -0.763 | 0.13017 | -0.011 | -5.862
-15.5 | -0.735 | 0.12428 | -0.012 | -5.917
-15 | -0.708 | 0.12135 | -0.013 | -5.831
-14.5 | -0.679 | 0.11793 | -0.013 | -5.758
-14 | -0.65 | 0.11373 | -0.014 | -5.717
-13.5 | -0.622 | 0.11031 | -0.014 | -5.641
-13 | -0.594 | 0.10364 | -0.015 | -5.735
-12.5 | -0.566 | 0.1022 | -0.016 | -5.54
-12 | -0.538 | 0.09744 | -0.017 | -5.523
-11.5 | -0.509 | 0.09107 | -0.017 | -5.589
-11 | -0.481 | 0.07701 | -0.018 | -6.251
-10.5 | -0.453 | 0.08498 | -0.018 | -5.33
-10 | -0.425 | 0.07215 | -0.019 | -5.89
-9.5 | -0.4 | 0.05985 | -0.024 | -6.688
-9 | -0.633 | 0.01933 | -0.042 | -32.761
-8.5 | -0.686 | 0.01478 | -0.045 | -46.418
-8 | -0.671 | 0.01352 | -0.047 | -49.677
-7.5 | -0.636 | 0.01267 | -0.048 | -50.16
-7 | -0.589 | 0.01195 | -0.05 | -49.261
-6.5 | -0.534 | 0.01121 | -0.052 | -47.621
-6 | -0.474 | 0.01056 | -0.054 | -44.942
-5.5 | -0.411 | 0.01004 | -0.055 | -40.952
-5 | -0.345 | 0.00962 | -0.057 | -35.908
-4.5 | -0.278 | 0.00925 | -0.059 | -30.047
-4 | -0.209 | 0.0089 | -0.061 | -23.493
-3.5 | -0.139 | 0.00856 | -0.062 | -16.244
-3 | -0.069 | 0.00404 | -0.064 | -17.098
-2.5 | 0.002 | 0.00398 | -0.066 | 0.581
-2 | 0.074 | 0.00395 | -0.068 | 18.793
-1.5 | 0.146 | 0.00395 | -0.07 | 37.04
-1 | 0.218 | 0.00397 | -0.071 | 54.977
-0.5 | 0.291 | 0.00399 | -0.073 | 72.869
0 | 0.36 | 0.00412 | -0.075 | 87.394
0.5 | 0.431 | 0.00417 | -0.077 | 103.471
1 | 0.502 | 0.00422 | -0.078 | 118.979
1.5 | 0.574 | 0.00428 | -0.08 | 133.859
2 | 0.645 | 0.00435 | -0.082 | 148.096
2.5 | 0.711 | 0.00448 | -0.084 | 158.611
3 | 0.78 | 0.0044 | -0.085 | 177.09
3.5 | 0.848 | 0.00459 | -0.087 | 184.846
4 | 0.913 | 0.00575 | -0.089 | 158.859
4.5 | 0.976 | 0.0089 | -0.09 | 109.682
5 | 1.038 | 0.01408 | -0.091 | 73.74
5.5 | 1.1 | 0.01492 | -0.093 | 73.688
6 | 1.155 | 0.01568 | -0.095 | 73.657
6.5 | 1.203 | 0.0166 | -0.096 | 72.485
7 | 1.243 | 0.01741 | -0.098 | 71.371
7.5 | 1.269 | 0.01904 | -0.099 | 66.641
8 | 1.273 | 0.02026 | -0.101 | 62.811
8.5 | 1.236 | 0.02187 | -0.102 | 56.506
9 | 1.049 | 0.02407 | -0.104 | 43.605
9.5 | 0.816 | 0.02629 | -0.105 | 31.024
10 | 0.706 | 0.08051 | -0.051 | 8.763
10.5 | 0.733 | 0.0835 | -0.051 | 8.776
11 | 0.761 | 0.08656 | -0.052 | 8.786
11.5 | 0.788 | 0.09287 | -0.053 | 8.485
12 | 0.816 | 0.09672 | -0.055 | 8.437
12.5 | 0.844 | 0.10298 | -0.058 | 8.2
13 | 0.872 | 0.10722 | -0.059 | 8.13

## 64. Re 3M Mach 0.50 (2)
BIGFOIL.COM POLAR EXPORT
NACA67A318
NACA67A318 |  |  |  | Cl Max: | 1.0797 | at alpha= | 13.5 | deg
XFOIL ncrit=9 |  |  |  | L/D Max: | 118.594 | at alpha= | 3 | deg
Re: | 3000000 |  |  | Cd Min: | 0.15873 | at alpha= | 18.5 | deg
Mach: | 0.5 |  |  | Cl=0 at alpha= | -4.8228 | deg
|  |  |  | @ Cl=0.1, Cd= | 0.0082482
|  |  |  | @ Cl=0.4, Cd= | 0.0050995
|  |  |  | @ Cl=0.6, Cd= | 0.017752
alpha (deg) | Cl | Cd | Cm | Cl/Cd
-16 | -0.2205 | 0.12435 | -0.1494 | -1.7732
-15.5 | -0.2326 | 0.11326 | -0.1551 | -2.0537
-15 | -0.2769 | 0.09823 | -0.1629 | -2.8189
-14.5 | -0.3349 | 0.08268 | -0.1716 | -4.0506
-14 | -0.3894 | 0.06794 | -0.1798 | -5.7315
-13.5 | -0.4238 | 0.05483 | -0.1885 | -7.7293
-13 | -0.462 | 0.04424 | -0.1936 | -10.443
-12.5 | -0.4922 | 0.03661 | -0.1936 | -13.4444
-12 | -0.5231 | 0.0303 | -0.1899 | -17.264
-11.5 | -0.5458 | 0.0252 | -0.1836 | -21.6587
-11 | -0.5511 | 0.02129 | -0.1764 | -25.8854
-10.5 | -0.5389 | 0.01845 | -0.1695 | -29.2087
-10 | -0.5113 | 0.01654 | -0.1635 | -30.9129
-9.5 | -0.4733 | 0.01516 | -0.1584 | -31.2203
-9 | -0.4314 | 0.01402 | -0.1538 | -30.7703
-8.5 | -0.3823 | 0.0132 | -0.1503 | -28.9621
-8 | -0.3326 | 0.01248 | -0.1471 | -26.6506
-7.5 | -0.2812 | 0.01186 | -0.1442 | -23.7099
-7 | -0.229 | 0.01131 | -0.1416 | -20.2476
-6.5 | -0.1766 | 0.01081 | -0.1392 | -16.3367
-6 | -0.1228 | 0.01039 | -0.1371 | -11.8191
-5.5 | -0.0708 | 0.00995 | -0.1349 | -7.1156
-5 | -0.0179 | 0.00957 | -0.1329 | -1.8704
-4.5 | 0.0326 | 0.00917 | -0.1306 | 3.5551
-4 | 0.0744 | 0.00861 | -0.1268 | 8.6411
-3.5 | 0.1119 | 0.00808 | -0.1222 | 13.849
-3 | 0.1368 | 0.00735 | -0.1152 | 18.6122
-2.5 | 0.1439 | 0.00648 | -0.1045 | 22.2068
-2 | 0.1196 | 0.00579 | -0.0865 | 20.6563
-1.5 | 0.1172 | 0.00479 | -0.073 | 24.4676
-1 | 0.1734 | 0.00465 | -0.0714 | 37.2903
-0.5 | 0.2413 | 0.00473 | -0.0723 | 51.0148
0 | 0.3096 | 0.00496 | -0.0731 | 62.4194
0.5 | 0.3781 | 0.00516 | -0.0742 | 73.2752
1 | 0.436 | 0.005 | -0.0729 | 87.2
1.5 | 0.4962 | 0.00482 | -0.0719 | 102.9461
2 | 0.5377 | 0.00477 | -0.0669 | 112.7254
2.5 | 0.5711 | 0.00486 | -0.0602 | 117.5103
3 | 0.6072 | 0.00512 | -0.0543 | 118.5938
3.5 | 0.5831 | 0.00635 | -0.0365 | 91.8268
4 | 0.5261 | 0.00873 | -0.0137 | 60.2635
4.5 | 0.5038 | 0.01089 | 0.0015 | 46.2626
5 | 0.4997 | 0.01275 | 0.0129 | 39.1922
5.5 | 0.5186 | 0.01414 | 0.0201 | 36.6761
6 | 0.5446 | 0.01544 | 0.026 | 35.272
6.5 | 0.5747 | 0.01674 | 0.0311 | 34.3309
7 | 0.6077 | 0.01806 | 0.0357 | 33.6489
7.5 | 0.6441 | 0.01933 | 0.0397 | 33.3213
8 | 0.6857 | 0.02054 | 0.043 | 33.3836
8.5 | 0.7323 | 0.02162 | 0.0457 | 33.8714
9 | 0.7794 | 0.02273 | 0.0485 | 34.2895
9.5 | 0.8233 | 0.02406 | 0.0516 | 34.2186
10 | 0.87 | 0.02535 | 0.0545 | 34.3195
10.5 | 0.9116 | 0.02696 | 0.058 | 33.8131
11 | 0.957 | 0.0285 | 0.0611 | 33.5789
11.5 | 0.9969 | 0.03043 | 0.0648 | 32.7604
12.5 | 1.0625 | 0.03547 | 0.0733 | 29.9549
13 | 1.0786 | 0.03927 | 0.0781 | 27.4663
13.5 | 1.0797 | 0.04434 | 0.0828 | 24.3505
14 | 1.067 | 0.05089 | 0.0864 | 20.9668
14.5 | 1.0449 | 0.05889 | 0.0881 | 17.7433
15 | 1.0151 | 0.0685 | 0.0872 | 14.819
15.5 | 0.9841 | 0.0794 | 0.0836 | 12.3942
16 | 0.9492 | 0.0918 | 0.0774 | 10.3399
16.5 | 0.9144 | 0.10525 | 0.0693 | 8.6879
17 | 0.8878 | 0.11829 | 0.061 | 7.5053
17.5 | 0.8613 | 0.13158 | 0.0526 | 6.5458
18 | 0.8333 | 0.14527 | 0.0439 | 5.7362
18.5 | 0.8087 | 0.15873 | 0.0355 | 5.0948

## 65. Re 4M Mach 0.00 (1)
BIGFOIL.COM POLAR EXPORT
NACA67A318
NACA67A318 |  |  |  | Cl Max: | 1.537 | at alpha= | 14 | deg
JavaFoil+Calcfoil stall+Eppler ext transition |  |  |  | L/D Max: | 161.032 | at alpha= | 2.5 | deg
Re: | 4000000 |  |  | Cd Min: | 0.00328 | at alpha= | -2.5 | deg
Mach: | 0 |  |  | Cl=0 at alpha= | -2.5161 | deg
|  |  |  | @ Cl=0.1, Cd= | 0.0035089
|  |  |  | @ Cl=0.4, Cd= | 0.0035977
|  |  |  | @ Cl=0.6, Cd= | 0.0038137
alpha (deg) | Cl | Cd | Cm | Cl/Cd
-20 | -0.965 | 0.14177 | -0.005 | -6.805
-19.5 | -0.978 | 0.13301 | -0.006 | -7.353
-19 | -0.991 | 0.12334 | -0.007 | -8.037
-18.5 | -1.007 | 0.11077 | -0.008 | -9.091
-18 | -1.021 | 0.09907 | -0.009 | -10.308
-17.5 | -1.032 | 0.08956 | -0.01 | -11.52
-17 | -1.066 | 0.06476 | -0.013 | -16.467
-16.5 | -1.147 | 0.03005 | -0.016 | -38.173
-16 | -1.152 | 0.02545 | -0.017 | -45.271
-15.5 | -1.146 | 0.02279 | -0.019 | -50.293
-15 | -1.135 | 0.02103 | -0.02 | -53.985
-14.5 | -1.122 | 0.01935 | -0.022 | -58.002
-14 | -1.104 | 0.01815 | -0.023 | -60.869
-13.5 | -1.084 | 0.01699 | -0.025 | -63.763
-13 | -1.059 | 0.01598 | -0.026 | -66.276
-12.5 | -1.03 | 0.01503 | -0.028 | -68.558
-12 | -0.998 | 0.01445 | -0.029 | -69.096
-11.5 | -0.963 | 0.0137 | -0.03 | -70.319
-11 | -0.925 | 0.01307 | -0.032 | -70.792
-10.5 | -0.885 | 0.01247 | -0.033 | -70.956
-10 | -0.841 | 0.01197 | -0.035 | -70.25
-9.5 | -0.796 | 0.01146 | -0.036 | -69.412
-9 | -0.748 | 0.01099 | -0.038 | -67.995
-8.5 | -0.697 | 0.01051 | -0.04 | -66.377
-8 | -0.646 | 0.01009 | -0.041 | -64.006
-7.5 | -0.592 | 0.00962 | -0.043 | -61.503
-7 | -0.537 | 0.00894 | -0.044 | -60.01
-6.5 | -0.48 | 0.00859 | -0.046 | -55.871
-6 | -0.422 | 0.00829 | -0.047 | -50.964
-5.5 | -0.364 | 0.00785 | -0.049 | -46.33
-5 | -0.304 | 0.00759 | -0.05 | -40.044
-4.5 | -0.244 | 0.00769 | -0.052 | -31.709
-4 | -0.183 | 0.00745 | -0.053 | -24.567
-3.5 | -0.122 | 0.00526 | -0.055 | -23.18
-3 | -0.06 | 0.00377 | -0.057 | -15.99
-2.5 | 0.002 | 0.00328 | -0.058 | 0.617
-2 | 0.065 | 0.00352 | -0.06 | 18.42
-1.5 | 0.128 | 0.0035 | -0.061 | 36.488
-1 | 0.191 | 0.0035 | -0.063 | 54.517
-0.5 | 0.253 | 0.00349 | -0.064 | 72.621
0 | 0.314 | 0.00354 | -0.066 | 88.72
0.5 | 0.376 | 0.00359 | -0.067 | 104.781
1 | 0.438 | 0.00361 | -0.069 | 121.292
1.5 | 0.5 | 0.00363 | -0.07 | 137.913
2 | 0.562 | 0.00373 | -0.072 | 150.609
2.5 | 0.621 | 0.00386 | -0.073 | 161.032
3 | 0.681 | 0.00425 | -0.075 | 160.082
3.5 | 0.74 | 0.00471 | -0.076 | 157.134
4 | 0.798 | 0.006 | -0.077 | 132.917
4.5 | 0.856 | 0.00734 | -0.078 | 116.656
5 | 0.913 | 0.00886 | -0.08 | 103.043
5.5 | 0.97 | 0.01036 | -0.081 | 93.602
6 | 1.025 | 0.0119 | -0.083 | 86.134
6.5 | 1.078 | 0.01234 | -0.084 | 87.402
7 | 1.13 | 0.01278 | -0.085 | 88.385
7.5 | 1.179 | 0.01328 | -0.087 | 88.819
8 | 1.226 | 0.01385 | -0.088 | 88.559
8.5 | 1.271 | 0.01433 | -0.089 | 88.66
9 | 1.312 | 0.01538 | -0.091 | 85.343
9.5 | 1.351 | 0.01597 | -0.092 | 84.6
10 | 1.386 | 0.01673 | -0.093 | 82.843
10.5 | 1.418 | 0.01741 | -0.094 | 81.45
11 | 1.447 | 0.01821 | -0.096 | 79.445
11.5 | 1.471 | 0.01904 | -0.097 | 77.285
12 | 1.492 | 0.01978 | -0.098 | 75.444
12.5 | 1.509 | 0.02066 | -0.099 | 73.056
13 | 1.522 | 0.02159 | -0.1 | 70.519
13.5 | 1.531 | 0.02263 | -0.102 | 67.653
14 | 1.537 | 0.02361 | -0.103 | 65.067
14.5 | 1.535 | 0.02478 | -0.104 | 61.938
15 | 1.527 | 0.02596 | -0.105 | 58.818
15.5 | 1.515 | 0.0274 | -0.106 | 55.277
16 | 1.498 | 0.02891 | -0.107 | 51.82
16.5 | 1.479 | 0.03058 | -0.108 | 48.344
17 | 1.455 | 0.03244 | -0.109 | 44.856
17.5 | 1.428 | 0.03467 | -0.109 | 41.185
18 | 1.398 | 0.03716 | -0.11 | 37.62
18.5 | 1.366 | 0.04011 | -0.111 | 34.065
19 | 1.331 | 0.0437 | -0.111 | 30.452

## 66. Re 4M Mach 0.00 (2)
BIGFOIL.COM POLAR EXPORT
NACA67A318
NACA67A318 |  |  |  | Cl Max: | 1.4651 | at alpha= | 20 | deg
XFOIL ncrit=9 |  |  |  | L/D Max: | 150.214 | at alpha= | 2.5 | deg
Re: | 4000000 |  |  | Cd Min: | 0.04997 | at alpha= | 20 | deg
Mach: | 0 |  |  | Cl=0 at alpha= | -3.489 | deg
|  |  |  | @ Cl=0.1, Cd= | 0.0047997
|  |  |  | @ Cl=0.4, Cd= | 0.0036989
|  |  |  | @ Cl=0.6, Cd= | 0.012047
alpha (deg) | Cl | Cd | Cm | Cl/Cd
-20 | -1.1785 | 0.03396 | -0.1396 | -34.7026
-19.5 | -1.1679 | 0.03114 | -0.138 | -37.5048
-19 | -1.1513 | 0.02881 | -0.1365 | -39.9618
-18.5 | -1.1317 | 0.02683 | -0.1349 | -42.1804
-18 | -1.1073 | 0.02524 | -0.1333 | -43.8708
-17.5 | -1.082 | 0.02378 | -0.1315 | -45.5004
-17 | -1.0577 | 0.02228 | -0.1295 | -47.4731
-16.5 | -1.0286 | 0.02107 | -0.1277 | -48.8182
-16 | -1.004 | 0.01965 | -0.1253 | -51.0941
-15.5 | -0.9756 | 0.0185 | -0.123 | -52.7351
-15 | -0.9459 | 0.01742 | -0.1208 | -54.2997
-14.5 | -0.9133 | 0.0165 | -0.1188 | -55.3515
-14 | -0.8775 | 0.01569 | -0.1171 | -55.9273
-13.5 | -0.8411 | 0.01493 | -0.1155 | -56.3362
-13 | -0.802 | 0.01429 | -0.1141 | -56.1232
-12.5 | -0.7637 | 0.01363 | -0.1125 | -56.0308
-12 | -0.7224 | 0.01311 | -0.1113 | -55.103
-11.5 | -0.684 | 0.01245 | -0.1095 | -54.9398
-11 | -0.6439 | 0.01189 | -0.1079 | -54.1548
-10.5 | -0.6018 | 0.01141 | -0.1066 | -52.7432
-10 | -0.5589 | 0.01097 | -0.1054 | -50.948
-9.5 | -0.5167 | 0.01046 | -0.1039 | -49.3977
-9 | -0.4727 | 0.01005 | -0.1028 | -47.0348
-8.5 | -0.4289 | 0.00964 | -0.1016 | -44.4917
-8 | -0.3841 | 0.00927 | -0.1004 | -41.4347
-7.5 | -0.338 | 0.00896 | -0.0995 | -37.7232
-7 | -0.2931 | 0.00862 | -0.0983 | -34.0023
-6.5 | -0.2469 | 0.00833 | -0.0973 | -29.6399
-6 | -0.2011 | 0.00805 | -0.0962 | -24.9814
-5.5 | -0.1553 | 0.00777 | -0.095 | -19.9871
-5 | -0.1107 | 0.00749 | -0.0936 | -14.7797
-4.5 | -0.0685 | 0.00716 | -0.0916 | -9.567
-4 | -0.0309 | 0.00678 | -0.0887 | -4.5575
-3.5 | -0.0006 | 0.00632 | -0.0842 | -0.094937
-3 | 0.0267 | 0.00597 | -0.0789 | 4.4724
-2.5 | 0.0605 | 0.0055 | -0.075 | 11
-2 | 0.0939 | 0.00493 | -0.0711 | 19.0467
-1.5 | 0.1276 | 0.00421 | -0.0673 | 30.3088
-1 | 0.1679 | 0.00357 | -0.0647 | 47.0308
-0.5 | 0.2263 | 0.00356 | -0.0658 | 63.5674
0 | 0.2855 | 0.00364 | -0.0671 | 78.4341
0.5 | 0.3427 | 0.00361 | -0.0678 | 94.9307
1 | 0.4007 | 0.0037 | -0.0687 | 108.2973
1.5 | 0.4567 | 0.00367 | -0.0693 | 124.4414
2 | 0.5126 | 0.00366 | -0.0699 | 140.0546
2.5 | 0.5618 | 0.00374 | -0.069 | 150.2139
3 | 0.5332 | 0.0045 | -0.051 | 118.4889
3.5 | 0.4994 | 0.00593 | -0.0332 | 84.2159
4 | 0.4849 | 0.0074 | -0.02 | 65.527
4.5 | 0.4968 | 0.00848 | -0.0124 | 58.5849
5 | 0.5152 | 0.00949 | -0.0063 | 54.2887
5.5 | 0.5424 | 0.01035 | -0.0019 | 52.4058
6 | 0.5707 | 0.01123 | 0.0022 | 50.8192
6.5 | 0.6012 | 0.01208 | 0.0057 | 49.7682
7 | 0.6352 | 0.01285 | 0.0085 | 49.4319
7.5 | 0.6712 | 0.0136 | 0.011 | 49.3529
8 | 0.7074 | 0.01437 | 0.0133 | 49.2276
8.5 | 0.7474 | 0.01502 | 0.0149 | 49.7603
9 | 0.788 | 0.01566 | 0.0164 | 50.3193
9.5 | 0.8278 | 0.01635 | 0.0179 | 50.63
10 | 0.8682 | 0.01703 | 0.0193 | 50.9806
10.5 | 0.9093 | 0.0177 | 0.0205 | 51.3729
11 | 0.9473 | 0.01852 | 0.0221 | 51.1501
11.5 | 0.9866 | 0.01929 | 0.0234 | 51.1457
12 | 1.0254 | 0.02011 | 0.0247 | 50.9896
12.5 | 1.063 | 0.021 | 0.0261 | 50.619
13 | 1.0981 | 0.02199 | 0.0278 | 49.9363
13.5 | 1.1327 | 0.02304 | 0.0295 | 49.1623
14 | 1.1645 | 0.02426 | 0.0314 | 48.0008
14.5 | 1.1944 | 0.02562 | 0.0334 | 46.6198
15 | 1.2258 | 0.02692 | 0.0351 | 45.5349
15.5 | 1.2539 | 0.02848 | 0.0371 | 44.0274
16.5 | 1.3084 | 0.03175 | 0.0408 | 41.2094
17.5 | 1.358 | 0.0355 | 0.0443 | 38.2535
18 | 1.3764 | 0.03789 | 0.0464 | 36.3262
18.5 | 1.394 | 0.04039 | 0.0484 | 34.5135
19.5 | 1.4173 | 0.0463 | 0.0527 | 30.6112
20 | 1.4651 | 0.04997 | 0.0465 | 29.3196

## 67. Re 4M Mach 0.10 (1)
BIGFOIL.COM POLAR EXPORT
NACA67A318
NACA67A318 |  |  |  | Cl Max: | 1.522 | at alpha= | 14 | deg
JavaFoil+Calcfoil stall+Eppler ext transition |  |  |  | L/D Max: | 162.007 | at alpha= | 2.5 | deg
Re: | 4000000 |  |  | Cd Min: | 0.00328 | at alpha= | -2.5 | deg
Mach: | 0.1 |  |  | Cl=0 at alpha= | -2.5159 | deg
|  |  |  | @ Cl=0.1, Cd= | 0.0035033
|  |  |  | @ Cl=0.4, Cd= | 0.0035871
|  |  |  | @ Cl=0.6, Cd= | 0.0038175
alpha (deg) | Cl | Cd | Cm | Cl/Cd
-20 | -0.921 | 0.14613 | -0.004 | -6.304
-19.5 | -0.937 | 0.13856 | -0.005 | -6.761
-19 | -0.952 | 0.13029 | -0.006 | -7.307
-18.5 | -0.966 | 0.12092 | -0.007 | -7.992
-18 | -0.98 | 0.1114 | -0.009 | -8.798
-17.5 | -0.995 | 0.10004 | -0.01 | -9.942
-17 | -1.015 | 0.08388 | -0.012 | -12.097
-16.5 | -1.051 | 0.0597 | -0.014 | -17.602
-16 | -1.128 | 0.02763 | -0.017 | -40.826
-15.5 | -1.128 | 0.02413 | -0.019 | -46.744
-15 | -1.121 | 0.02163 | -0.02 | -51.843
-14.5 | -1.11 | 0.01995 | -0.022 | -55.659
-14 | -1.095 | 0.01877 | -0.023 | -58.328
-13.5 | -1.077 | 0.01736 | -0.025 | -62.027
-13 | -1.054 | 0.01639 | -0.026 | -64.272
-12.5 | -1.027 | 0.01525 | -0.028 | -67.371
-12 | -0.996 | 0.01462 | -0.029 | -68.129
-11.5 | -0.962 | 0.01385 | -0.031 | -69.511
-11 | -0.925 | 0.01321 | -0.032 | -70.054
-10.5 | -0.885 | 0.01261 | -0.034 | -70.223
-10 | -0.843 | 0.01206 | -0.035 | -69.862
-9.5 | -0.797 | 0.01158 | -0.037 | -68.86
-9 | -0.749 | 0.01108 | -0.038 | -67.673
-8.5 | -0.7 | 0.01062 | -0.04 | -65.891
-8 | -0.648 | 0.01017 | -0.041 | -63.696
-7.5 | -0.594 | 0.0097 | -0.043 | -61.255
-7 | -0.539 | 0.00899 | -0.044 | -59.931
-6.5 | -0.482 | 0.00863 | -0.046 | -55.886
-6 | -0.424 | 0.00817 | -0.047 | -51.918
-5.5 | -0.365 | 0.00791 | -0.049 | -46.198
-5 | -0.305 | 0.00797 | -0.05 | -38.316
-4.5 | -0.245 | 0.00771 | -0.052 | -31.769
-4 | -0.184 | 0.00747 | -0.053 | -24.616
-3.5 | -0.122 | 0.00529 | -0.055 | -23.15
-3 | -0.061 | 0.00381 | -0.057 | -15.928
-2.5 | 0.002 | 0.00328 | -0.059 | 0.619
-2 | 0.065 | 0.00352 | -0.06 | 18.555
-1.5 | 0.128 | 0.00349 | -0.062 | 36.776
-1 | 0.192 | 0.00349 | -0.063 | 54.946
-0.5 | 0.255 | 0.00349 | -0.065 | 73.011
0 | 0.315 | 0.00357 | -0.066 | 88.252
0.5 | 0.378 | 0.00358 | -0.068 | 105.553
1 | 0.44 | 0.0036 | -0.069 | 122.186
1.5 | 0.502 | 0.00363 | -0.071 | 138.554
2 | 0.565 | 0.00377 | -0.072 | 149.901
2.5 | 0.624 | 0.00385 | -0.073 | 162.007
3 | 0.684 | 0.00426 | -0.075 | 160.679
3.5 | 0.744 | 0.00475 | -0.076 | 156.586
4 | 0.802 | 0.00606 | -0.078 | 132.276
4.5 | 0.86 | 0.00737 | -0.079 | 116.61
5 | 0.917 | 0.00895 | -0.08 | 102.46
5.5 | 0.975 | 0.01043 | -0.082 | 93.424
6 | 1.03 | 0.012 | -0.083 | 85.829
6.5 | 1.083 | 0.01241 | -0.084 | 87.254
7 | 1.134 | 0.01289 | -0.086 | 87.987
7.5 | 1.184 | 0.01337 | -0.087 | 88.508
8 | 1.23 | 0.01396 | -0.088 | 88.108
8.5 | 1.275 | 0.01445 | -0.09 | 88.24
9 | 1.316 | 0.01549 | -0.091 | 84.939
9.5 | 1.354 | 0.01615 | -0.092 | 83.829
10 | 1.388 | 0.01693 | -0.094 | 81.973
10.5 | 1.419 | 0.01767 | -0.095 | 80.331
11 | 1.446 | 0.01846 | -0.096 | 78.341
11.5 | 1.469 | 0.01928 | -0.097 | 76.194
12 | 1.488 | 0.02002 | -0.099 | 74.331
12.5 | 1.503 | 0.021 | -0.1 | 71.569
13 | 1.513 | 0.02189 | -0.101 | 69.154
13.5 | 1.52 | 0.023 | -0.102 | 66.091
14 | 1.522 | 0.02402 | -0.103 | 63.353
14.5 | 1.517 | 0.02528 | -0.104 | 59.993
15 | 1.505 | 0.02658 | -0.105 | 56.608
15.5 | 1.488 | 0.02805 | -0.106 | 53.03
16 | 1.467 | 0.02966 | -0.107 | 49.448
16.5 | 1.442 | 0.03144 | -0.108 | 45.869
17 | 1.414 | 0.03338 | -0.109 | 42.353
17.5 | 1.381 | 0.0361 | -0.11 | 38.245
18 | 1.345 | 0.03922 | -0.11 | 34.295
18.5 | 1.304 | 0.04365 | -0.11 | 29.882
19 | 1.241 | 0.05506 | -0.108 | 22.537

## 68. Re 4M Mach 0.10 (2)
BIGFOIL.COM POLAR EXPORT
NACA67A318
NACA67A318 |  |  |  | Cl Max: | 1.4558 | at alpha= | 20 | deg
XFOIL ncrit=9 |  |  |  | L/D Max: | 150.453 | at alpha= | 2.5 | deg
Re: | 4000000 |  |  | Cd Min: | 0.0519 | at alpha= | 20 | deg
Mach: | 0.1 |  |  | Cl=0 at alpha= | -3.5639 | deg
|  |  |  | @ Cl=0.1, Cd= | 0.0048624
|  |  |  | @ Cl=0.4, Cd= | 0.003716
|  |  |  | @ Cl=0.6, Cd= | 0.012184
alpha (deg) | Cl | Cd | Cm | Cl/Cd
-20 | -1.163 | 0.03631 | -0.1435 | -32.0297
-19.5 | -1.1561 | 0.03301 | -0.142 | -35.0227
-19 | -1.1409 | 0.03042 | -0.1406 | -37.5049
-18.5 | -1.1239 | 0.02813 | -0.1389 | -39.9538
-18 | -1.1016 | 0.02631 | -0.1371 | -41.87
-17.5 | -1.079 | 0.02463 | -0.1351 | -43.8084
-17 | -1.0563 | 0.02297 | -0.1328 | -45.9861
-16.5 | -1.0267 | 0.02169 | -0.1311 | -47.3352
-16 | -0.9998 | 0.02036 | -0.1288 | -49.1061
-15.5 | -0.9727 | 0.01909 | -0.1264 | -50.9534
-15 | -0.9452 | 0.01785 | -0.1237 | -52.9524
-14.5 | -0.9138 | 0.01684 | -0.1215 | -54.2637
-14 | -0.8779 | 0.01598 | -0.1197 | -54.9374
-13.5 | -0.8418 | 0.01518 | -0.1179 | -55.4545
-13 | -0.8029 | 0.01449 | -0.1163 | -55.4106
-12.5 | -0.7641 | 0.01382 | -0.1147 | -55.2894
-12 | -0.7233 | 0.01326 | -0.1132 | -54.5475
-11.5 | -0.6836 | 0.01263 | -0.1115 | -54.1251
-11 | -0.644 | 0.01203 | -0.1097 | -53.5328
-10.5 | -0.6019 | 0.01153 | -0.1083 | -52.2029
-10 | -0.5585 | 0.01107 | -0.1071 | -50.4517
-9.5 | -0.5163 | 0.01056 | -0.1055 | -48.892
-9 | -0.4717 | 0.01014 | -0.1044 | -46.5187
-8.5 | -0.4276 | 0.00972 | -0.1031 | -43.9918
-8 | -0.3829 | 0.00934 | -0.1019 | -40.9957
-7.5 | -0.3365 | 0.00902 | -0.1009 | -37.306
-7 | -0.2911 | 0.00868 | -0.0997 | -33.5369
-6.5 | -0.245 | 0.00838 | -0.0986 | -29.2363
-6 | -0.1986 | 0.0081 | -0.0975 | -24.5185
-5.5 | -0.1529 | 0.00781 | -0.0963 | -19.5775
-5 | -0.1077 | 0.00753 | -0.0949 | -14.3028
-4.5 | -0.0652 | 0.00721 | -0.0929 | -9.043
-4 | -0.0273 | 0.00682 | -0.09 | -4.0029
-3.5 | 0.004 | 0.00634 | -0.0857 | 0.63091
-3 | 0.0294 | 0.00598 | -0.0799 | 4.9164
-2.5 | 0.0625 | 0.00552 | -0.0758 | 11.3225
-2 | 0.0955 | 0.00496 | -0.0717 | 19.254
-1.5 | 0.1287 | 0.00424 | -0.0678 | 30.3538
-1 | 0.1687 | 0.00358 | -0.0651 | 47.1229
-0.5 | 0.2274 | 0.00357 | -0.0661 | 63.6975
0 | 0.287 | 0.00366 | -0.0674 | 78.4153
0.5 | 0.3444 | 0.00363 | -0.0681 | 94.876
1 | 0.4026 | 0.00372 | -0.069 | 108.2258
1.5 | 0.459 | 0.00368 | -0.0696 | 124.7283
2 | 0.5149 | 0.00368 | -0.0701 | 139.9185
2.5 | 0.5642 | 0.00375 | -0.0692 | 150.4533
3 | 0.535 | 0.0045 | -0.051 | 118.8889
3.5 | 0.5001 | 0.00596 | -0.0329 | 83.9094
4 | 0.4847 | 0.00746 | -0.0195 | 64.9732
4.5 | 0.4959 | 0.00856 | -0.0117 | 57.9322
5 | 0.5139 | 0.00959 | -0.0055 | 53.5871
5.5 | 0.5415 | 0.01045 | -0.0011 | 51.8182
6 | 0.5693 | 0.01137 | 0.0031 | 50.0704
6.5 | 0.6006 | 0.0122 | 0.0065 | 49.2295
7 | 0.6344 | 0.013 | 0.0094 | 48.8
7.5 | 0.6703 | 0.01376 | 0.012 | 48.7137
8 | 0.707 | 0.01454 | 0.0143 | 48.6245
8.5 | 0.7477 | 0.01518 | 0.0159 | 49.2556
9 | 0.7874 | 0.01588 | 0.0176 | 49.5844
9.5 | 0.828 | 0.01656 | 0.019 | 50
10 | 0.8693 | 0.01723 | 0.0204 | 50.4527
10.5 | 0.9103 | 0.01793 | 0.0216 | 50.7697
11 | 0.9478 | 0.01878 | 0.0234 | 50.4686
11.5 | 0.9881 | 0.01955 | 0.0247 | 50.5422
12 | 1.027 | 0.0204 | 0.0261 | 50.3431
12.5 | 1.0637 | 0.02136 | 0.0277 | 49.7987
13 | 1.0993 | 0.02238 | 0.0294 | 49.1197
13.5 | 1.1338 | 0.02347 | 0.0312 | 48.3085
14 | 1.164 | 0.02482 | 0.0334 | 46.8977
14.5 | 1.1961 | 0.0261 | 0.0353 | 45.8276
15 | 1.2255 | 0.02758 | 0.0373 | 44.4344
15.5 | 1.2547 | 0.02914 | 0.0392 | 43.0577
16.5 | 1.3099 | 0.0325 | 0.0429 | 40.3046
17.5 | 1.357 | 0.03659 | 0.0468 | 37.0866
18 | 1.3752 | 0.03909 | 0.0489 | 35.1804
18.5 | 1.3904 | 0.04188 | 0.051 | 33.1996
19 | 1.4057 | 0.04477 | 0.0528 | 31.3983
19.5 | 1.4139 | 0.04811 | 0.0551 | 29.3889
20 | 1.4558 | 0.0519 | 0.0501 | 28.0501

## 69. Re 4M Mach 0.25 (1)
BIGFOIL.COM POLAR EXPORT
NACA67A318
NACA67A318 |  |  |  | Cl Max: | 1.447 | at alpha= | 12 | deg
JavaFoil+Calcfoil stall+Eppler ext transition |  |  |  | L/D Max: | 162.656 | at alpha= | 2.5 | deg
Re: | 4000000 |  |  | Cd Min: | 0.00318 | at alpha= | -2.5 | deg
Mach: | 0.25 |  |  | Cl=0 at alpha= | -2.5156 | deg
|  |  |  | @ Cl=0.1, Cd= | 0.0033609
|  |  |  | @ Cl=0.4, Cd= | 0.0036431
|  |  |  | @ Cl=0.6, Cd= | 0.0038667
alpha (deg) | Cl | Cd | Cm | Cl/Cd
-18.5 | -0.683 | 0.15145 | -0.006 | -4.51
-18 | -0.723 | 0.14288 | -0.007 | -5.063
-17.5 | -0.76 | 0.1325 | -0.008 | -5.734
-17 | -0.794 | 0.1231 | -0.009 | -6.448
-16.5 | -0.823 | 0.11392 | -0.01 | -7.228
-16 | -0.845 | 0.10492 | -0.012 | -8.056
-15.5 | -0.86 | 0.0985 | -0.013 | -8.727
-15 | -0.877 | 0.08619 | -0.015 | -10.177
-14.5 | -0.899 | 0.07015 | -0.017 | -12.817
-14 | -1.007 | 0.02443 | -0.023 | -41.245
-13.5 | -1.013 | 0.02002 | -0.025 | -50.606
-13 | -1.007 | 0.0183 | -0.027 | -55.043
-12.5 | -0.994 | 0.0168 | -0.028 | -59.17
-12 | -0.975 | 0.01574 | -0.03 | -61.935
-11.5 | -0.949 | 0.01496 | -0.031 | -63.463
-11 | -0.92 | 0.01414 | -0.033 | -65.018
-10.5 | -0.885 | 0.01345 | -0.034 | -65.798
-10 | -0.847 | 0.01278 | -0.036 | -66.239
-9.5 | -0.804 | 0.01217 | -0.038 | -66.112
-9 | -0.759 | 0.01158 | -0.039 | -65.569
-8.5 | -0.711 | 0.01081 | -0.041 | -65.753
-8 | -0.659 | 0.01031 | -0.042 | -63.959
-7.5 | -0.606 | 0.0098 | -0.044 | -61.818
-7 | -0.55 | 0.00921 | -0.045 | -59.732
-6.5 | -0.493 | 0.00877 | -0.047 | -56.232
-6 | -0.434 | 0.00876 | -0.049 | -49.609
-5.5 | -0.374 | 0.00846 | -0.05 | -44.226
-5 | -0.313 | 0.00816 | -0.052 | -38.394
-4.5 | -0.251 | 0.00788 | -0.053 | -31.869
-4 | -0.189 | 0.00766 | -0.055 | -24.631
-3.5 | -0.126 | 0.00587 | -0.056 | -21.38
-3 | -0.062 | 0.00388 | -0.058 | -16.015
-2.5 | 0.002 | 0.00318 | -0.06 | 0.655
-2 | 0.067 | 0.0033 | -0.062 | 20.286
-1.5 | 0.132 | 0.00342 | -0.063 | 38.522
-1 | 0.197 | 0.00353 | -0.065 | 55.754
-0.5 | 0.262 | 0.00354 | -0.066 | 74.051
0 | 0.324 | 0.00364 | -0.068 | 88.869
0.5 | 0.388 | 0.00363 | -0.069 | 106.701
1 | 0.452 | 0.0037 | -0.071 | 122.084
1.5 | 0.516 | 0.00373 | -0.072 | 138.425
2 | 0.58 | 0.00383 | -0.074 | 151.199
2.5 | 0.64 | 0.00394 | -0.075 | 162.656
3 | 0.702 | 0.00439 | -0.077 | 159.904
3.5 | 0.763 | 0.0049 | -0.078 | 155.565
4 | 0.822 | 0.00631 | -0.08 | 130.407
4.5 | 0.882 | 0.00768 | -0.081 | 114.866
5 | 0.941 | 0.00947 | -0.082 | 99.369
5.5 | 0.999 | 0.01186 | -0.084 | 84.198
6 | 1.055 | 0.01247 | -0.085 | 84.564
6.5 | 1.108 | 0.01294 | -0.087 | 85.598
7 | 1.159 | 0.01348 | -0.088 | 86.004
7.5 | 1.208 | 0.014 | -0.089 | 86.235
8 | 1.253 | 0.01468 | -0.091 | 85.344
8.5 | 1.294 | 0.01568 | -0.092 | 82.537
9 | 1.332 | 0.01639 | -0.093 | 81.258
9.5 | 1.364 | 0.01717 | -0.095 | 79.455
10 | 1.392 | 0.01805 | -0.096 | 77.15
10.5 | 1.415 | 0.01892 | -0.097 | 74.792
11 | 1.431 | 0.0198 | -0.099 | 72.283
11.5 | 1.442 | 0.02073 | -0.1 | 69.574
12 | 1.447 | 0.0218 | -0.101 | 66.362
12.5 | 1.444 | 0.0229 | -0.102 | 63.038
13 | 1.434 | 0.02421 | -0.104 | 59.239
13.5 | 1.418 | 0.02549 | -0.105 | 55.615
14 | 1.393 | 0.02711 | -0.106 | 51.389
14.5 | 1.357 | 0.02888 | -0.107 | 46.996
15 | 1.309 | 0.03113 | -0.108 | 42.049
15.5 | 1.251 | 0.03428 | -0.108 | 36.5
16 | 1.167 | 0.04385 | -0.106 | 26.619
16.5 | 1.002 | 0.09199 | -0.088 | 10.892
17 | 0.915 | 0.11641 | -0.078 | 7.856

## 70. Re 4M Mach 0.25 (2)
BIGFOIL.COM POLAR EXPORT
NACA67A318
NACA67A318 |  |  |  | Cl Max: | 1.3762 | at alpha= | 19 | deg
XFOIL ncrit=9 |  |  |  | L/D Max: | 151.207 | at alpha= | 2.5 | deg
Re: | 4000000 |  |  | Cd Min: | 0.06644 | at alpha= | 20 | deg
Mach: | 0.25 |  |  | Cl=0 at alpha= | -3.8846 | deg
|  |  |  | @ Cl=0.1, Cd= | 0.0051607
|  |  |  | @ Cl=0.4, Cd= | 0.0037825
|  |  |  | @ Cl=0.6, Cd= | 0.013107
alpha (deg) | Cl | Cd | Cm | Cl/Cd
-20 | -0.962 | 0.06422 | -0.152 | -14.9798
-19.5 | -0.9921 | 0.05437 | -0.1567 | -18.2472
-19 | -1.0107 | 0.04676 | -0.159 | -21.6146
-18.5 | -1.0232 | 0.04061 | -0.1593 | -25.1958
-18 | -1.0228 | 0.03617 | -0.1582 | -28.2776
-17.5 | -1.0193 | 0.03238 | -0.1561 | -31.4793
-17 | -1.013 | 0.02903 | -0.1534 | -34.8949
-16.5 | -0.9981 | 0.02645 | -0.1505 | -37.7353
-16 | -0.9759 | 0.02445 | -0.1477 | -39.9141
-15.5 | -0.9561 | 0.02248 | -0.1443 | -42.5311
-15 | -0.9274 | 0.02104 | -0.1414 | -44.0779
-14.5 | -0.9053 | 0.01927 | -0.1377 | -46.9798
-14 | -0.8766 | 0.01786 | -0.1344 | -49.0817
-13.5 | -0.8419 | 0.01676 | -0.1317 | -50.2327
-13 | -0.805 | 0.0158 | -0.1292 | -50.9494
-12.5 | -0.7661 | 0.01497 | -0.1268 | -51.1757
-12 | -0.7256 | 0.01424 | -0.1246 | -50.9551
-11.5 | -0.6843 | 0.01354 | -0.1225 | -50.5391
-11 | -0.6428 | 0.01289 | -0.1203 | -49.8681
-10.5 | -0.601 | 0.01222 | -0.1182 | -49.1817
-10 | -0.5573 | 0.01164 | -0.1164 | -47.878
-9.5 | -0.5118 | 0.01114 | -0.1148 | -45.9425
-9 | -0.4674 | 0.01061 | -0.113 | -44.0528
-8.5 | -0.4219 | 0.01015 | -0.1114 | -41.5665
-8 | -0.3751 | 0.00975 | -0.11 | -38.4718
-7.5 | -0.3285 | 0.00935 | -0.1086 | -35.1337
-7 | -0.2809 | 0.00901 | -0.1073 | -31.1765
-6.5 | -0.2338 | 0.00866 | -0.106 | -26.9977
-6 | -0.1856 | 0.00838 | -0.1048 | -22.148
-5.5 | -0.1391 | 0.00806 | -0.1033 | -17.2581
-5 | -0.092 | 0.00778 | -0.1019 | -11.8252
-4.5 | -0.0472 | 0.00747 | -0.1 | -6.3186
-4 | -0.0081 | 0.00702 | -0.0971 | -1.1538
-3.5 | 0.027 | 0.00653 | -0.0932 | 4.1348
-3 | 0.0536 | 0.00604 | -0.0875 | 8.8742
-2.5 | 0.0757 | 0.00564 | -0.0806 | 13.422
-2 | 0.1046 | 0.00507 | -0.0753 | 20.6312
-1.5 | 0.1347 | 0.00434 | -0.0703 | 31.0369
-1 | 0.1727 | 0.00364 | -0.0668 | 47.4451
-0.5 | 0.2332 | 0.00365 | -0.0679 | 63.8904
0 | 0.2949 | 0.00375 | -0.0693 | 78.64
0.5 | 0.3537 | 0.00372 | -0.0699 | 95.0806
1 | 0.413 | 0.0038 | -0.0706 | 108.6842
1.5 | 0.4709 | 0.00376 | -0.0711 | 125.2394
2 | 0.5269 | 0.00375 | -0.0712 | 140.5067
2.5 | 0.5761 | 0.00381 | -0.0698 | 151.2073
3 | 0.5448 | 0.00454 | -0.0509 | 120
3.5 | 0.5043 | 0.00613 | -0.0314 | 82.2675
4 | 0.4832 | 0.0078 | -0.0168 | 61.9487
4.5 | 0.4887 | 0.00909 | -0.0077 | 53.7624
5 | 0.5081 | 0.01016 | -0.0014 | 50.0098
5.5 | 0.5345 | 0.01112 | 0.0034 | 48.0665
6 | 0.5643 | 0.01205 | 0.0075 | 46.8299
6.5 | 0.5952 | 0.01299 | 0.0113 | 45.8199
7 | 0.6301 | 0.01384 | 0.0144 | 45.5275
7.5 | 0.667 | 0.01466 | 0.0171 | 45.498
8 | 0.7044 | 0.01549 | 0.0197 | 45.4745
8.5 | 0.7462 | 0.0162 | 0.0215 | 46.0617
9 | 0.7892 | 0.0169 | 0.0231 | 46.6982
9.5 | 0.8296 | 0.01771 | 0.025 | 46.8436
10 | 0.872 | 0.01846 | 0.0267 | 47.2373
10.5 | 0.9135 | 0.01929 | 0.0284 | 47.3561
11 | 0.9548 | 0.02015 | 0.0301 | 47.3846
11.5 | 0.9938 | 0.02114 | 0.032 | 47.0104
12 | 1.0337 | 0.02211 | 0.0338 | 46.7526
12.5 | 1.0709 | 0.02326 | 0.0359 | 46.0404
13 | 1.1053 | 0.02458 | 0.0383 | 44.9675
13.5 | 1.139 | 0.02597 | 0.0406 | 43.8583
14 | 1.1696 | 0.02756 | 0.0432 | 42.4383
14.5 | 1.2009 | 0.02919 | 0.0457 | 41.1408
15 | 1.2299 | 0.03103 | 0.0482 | 39.6358
15.5 | 1.2591 | 0.03293 | 0.0504 | 38.2357
16 | 1.2858 | 0.03508 | 0.0528 | 36.6534
16.5 | 1.3081 | 0.03759 | 0.0552 | 34.7991
17 | 1.3289 | 0.04032 | 0.0575 | 32.9588
17.5 | 1.3422 | 0.04373 | 0.06 | 30.6929
18 | 1.3504 | 0.04774 | 0.0622 | 28.2866
18.5 | 1.3637 | 0.05149 | 0.0638 | 26.4848
19 | 1.3762 | 0.05549 | 0.065 | 24.8009
19.5 | 1.3759 | 0.06087 | 0.0659 | 22.6039
20 | 1.3737 | 0.06644 | 0.0666 | 20.6758

## 71. Re 4M Mach 0.50 (1)
BIGFOIL.COM POLAR EXPORT
NACA67A318
NACA67A318 |  |  |  | Cl Max: | 1.274 | at alpha= | 8 | deg
JavaFoil+Calcfoil stall+Eppler ext transition |  |  |  | L/D Max: | 172.611 | at alpha= | 2.5 | deg
Re: | 4000000 |  |  | Cd Min: | 0.00363 | at alpha= | 1 | deg
Mach: | 0.5 |  |  | Cl=0 at alpha= | -2.5141 | deg
|  |  |  | @ Cl=0.1, Cd= | 0.0036893
|  |  |  | @ Cl=0.4, Cd= | 0.003832
|  |  |  | @ Cl=0.6, Cd= | 0.0038152
alpha (deg) | Cl | Cd | Cm | Cl/Cd
-20 | -0.992 | 0.1633 | -0.005 | -6.077
-19.5 | -0.962 | 0.15725 | -0.006 | -6.12
-19 | -0.932 | 0.15231 | -0.007 | -6.121
-18.5 | -0.904 | 0.14804 | -0.007 | -6.109
-18 | -0.877 | 0.14341 | -0.008 | -6.112
-17.5 | -0.85 | 0.14034 | -0.009 | -6.059
-17 | -0.821 | 0.13764 | -0.01 | -5.967
-16.5 | -0.792 | 0.13109 | -0.01 | -6.039
-16 | -0.764 | 0.125 | -0.011 | -6.108
-15.5 | -0.736 | 0.11932 | -0.012 | -6.166
-15 | -0.708 | 0.11663 | -0.013 | -6.07
-14.5 | -0.68 | 0.1148 | -0.014 | -5.92
-14 | -0.65 | 0.11125 | -0.014 | -5.846
-13.5 | -0.622 | 0.10604 | -0.015 | -5.87
-13 | -0.595 | 0.09821 | -0.015 | -6.054
-12.5 | -0.567 | 0.09709 | -0.016 | -5.836
-12 | -0.538 | 0.09279 | -0.017 | -5.802
-11.5 | -0.51 | 0.08588 | -0.017 | -5.934
-11 | -0.482 | 0.07531 | -0.019 | -6.4
-10.5 | -0.453 | 0.08064 | -0.018 | -5.618
-10 | -0.426 | 0.06983 | -0.02 | -6.093
-9.5 | -0.403 | 0.05641 | -0.026 | -7.148
-9 | -0.646 | 0.01565 | -0.043 | -41.299
-8.5 | -0.687 | 0.01398 | -0.045 | -49.133
-8 | -0.672 | 0.01281 | -0.047 | -52.475
-7.5 | -0.636 | 0.01199 | -0.048 | -53.061
-7 | -0.589 | 0.01131 | -0.05 | -52.096
-6.5 | -0.535 | 0.01061 | -0.052 | -50.38
-6 | -0.475 | 0.00998 | -0.054 | -47.573
-5.5 | -0.412 | 0.00949 | -0.055 | -43.383
-5 | -0.346 | 0.00909 | -0.057 | -38.044
-4.5 | -0.278 | 0.00874 | -0.059 | -31.807
-4 | -0.209 | 0.00841 | -0.061 | -24.873
-3.5 | -0.139 | 0.0081 | -0.062 | -17.18
-3 | -0.069 | 0.00557 | -0.064 | -12.352
-2.5 | 0.002 | 0.00375 | -0.066 | 0.617
-2 | 0.074 | 0.0037 | -0.068 | 20.103
-1.5 | 0.147 | 0.00367 | -0.07 | 40.003
-1 | 0.219 | 0.00368 | -0.072 | 59.546
-0.5 | 0.291 | 0.00369 | -0.073 | 78.98
0 | 0.361 | 0.00381 | -0.075 | 94.556
0.5 | 0.432 | 0.00385 | -0.077 | 112.209
1 | 0.503 | 0.00363 | -0.079 | 138.649
1.5 | 0.574 | 0.00372 | -0.08 | 154.459
2 | 0.645 | 0.00398 | -0.082 | 162.121
2.5 | 0.712 | 0.00412 | -0.084 | 172.611
3 | 0.78 | 0.00488 | -0.085 | 159.835
3.5 | 0.847 | 0.00565 | -0.087 | 149.772
4 | 0.912 | 0.00828 | -0.089 | 110.14
4.5 | 0.976 | 0.01043 | -0.09 | 93.554
5 | 1.039 | 0.01347 | -0.092 | 77.116
5.5 | 1.1 | 0.01428 | -0.093 | 77.077
6 | 1.156 | 0.01499 | -0.095 | 77.124
6.5 | 1.204 | 0.01575 | -0.096 | 76.467
7 | 1.244 | 0.01651 | -0.098 | 75.311
7.5 | 1.269 | 0.01806 | -0.099 | 70.267
8 | 1.274 | 0.01929 | -0.101 | 66.041
8.5 | 1.237 | 0.02075 | -0.103 | 59.59
9 | 1.05 | 0.02283 | -0.104 | 46.007
9.5 | 0.817 | 0.02488 | -0.105 | 32.835
10 | 0.706 | 0.07812 | -0.052 | 9.034
10.5 | 0.733 | 0.08212 | -0.052 | 8.927
11 | 0.761 | 0.07523 | -0.053 | 10.115
11.5 | 0.789 | 0.08513 | -0.055 | 9.268
12 | 0.817 | 0.09363 | -0.058 | 8.728
12.5 | 0.845 | 0.09804 | -0.059 | 8.617
13 | 0.872 | 0.10304 | -0.059 | 8.462

## 72. Re 4M Mach 0.50 (2)
BIGFOIL.COM POLAR EXPORT
NACA67A318
NACA67A318 |  |  |  | Cl Max: | 1.1179 | at alpha= | 13.5 | deg
XFOIL ncrit=9 |  |  |  | L/D Max: | 135.361 | at alpha= | 2.5 | deg
Re: | 4000000 |  |  | Cd Min: | 0.1525 | at alpha= | 18.5 | deg
Mach: | 0.5 |  |  | Cl=0 at alpha= | -4.7447 | deg
|  |  |  | @ Cl=0.1, Cd= | 0.0077501
|  |  |  | @ Cl=0.4, Cd= | 0.00423
|  |  |  | @ Cl=0.6, Cd= | 0.017146
alpha (deg) | Cl | Cd | Cm | Cl/Cd
-16.5 | -0.2494 | 0.12791 | -0.1473 | -1.9498
-16 | -0.2765 | 0.11444 | -0.1545 | -2.4161
-15.5 | -0.3046 | 0.10186 | -0.1616 | -2.9904
-15 | -0.3346 | 0.08969 | -0.1686 | -3.7306
-14.5 | -0.3766 | 0.0767 | -0.1761 | -4.91
-14 | -0.4146 | 0.0635 | -0.1838 | -6.5291
-13.5 | -0.4454 | 0.05164 | -0.1915 | -8.6251
-13 | -0.4836 | 0.04185 | -0.1952 | -11.5556
-12.5 | -0.5262 | 0.03395 | -0.1938 | -15.4993
-12 | -0.5665 | 0.02758 | -0.1884 | -20.5402
-11.5 | -0.5905 | 0.02268 | -0.1809 | -26.0362
-11 | -0.5902 | 0.01919 | -0.1734 | -30.7556
-10.5 | -0.5701 | 0.01682 | -0.1667 | -33.8942
-10 | -0.5354 | 0.01522 | -0.161 | -35.1774
-9.5 | -0.4938 | 0.01401 | -0.1562 | -35.2463
-9 | -0.4464 | 0.01309 | -0.1521 | -34.1024
-8.5 | -0.3965 | 0.01232 | -0.1486 | -32.1834
-8 | -0.3459 | 0.01165 | -0.1453 | -29.691
-7.5 | -0.2936 | 0.01107 | -0.1425 | -26.5221
-7 | -0.2412 | 0.01056 | -0.1398 | -22.8409
-6.5 | -0.187 | 0.01014 | -0.1376 | -18.4418
-6 | -0.1343 | 0.00972 | -0.1353 | -13.8169
-5.5 | -0.0803 | 0.00936 | -0.1334 | -8.5791
-5 | -0.0266 | 0.00898 | -0.1315 | -2.9621
-4.5 | 0.0255 | 0.0086 | -0.1294 | 2.9651
-4 | 0.0728 | 0.00813 | -0.1265 | 8.9545
-3.5 | 0.1129 | 0.00757 | -0.1224 | 14.9141
-3 | 0.1464 | 0.00694 | -0.1169 | 21.0951
-2.5 | 0.169 | 0.00624 | -0.1092 | 27.0833
-2 | 0.1638 | 0.00553 | -0.0954 | 29.6203
-1.5 | 0.167 | 0.00492 | -0.083 | 33.9431
-1 | 0.1849 | 0.00406 | -0.0737 | 45.5419
-0.5 | 0.2514 | 0.00408 | -0.0744 | 61.6176
0 | 0.3182 | 0.00418 | -0.075 | 76.1244
0.5 | 0.3842 | 0.00424 | -0.0754 | 90.6132
1 | 0.4476 | 0.0042 | -0.0752 | 106.5714
1.5 | 0.5048 | 0.00419 | -0.0737 | 120.4773
2 | 0.54 | 0.00416 | -0.0673 | 129.8077
2.5 | 0.5807 | 0.00429 | -0.0623 | 135.3613
3 | 0.585 | 0.00496 | -0.0499 | 117.9435
3.5 | 0.5252 | 0.00704 | -0.0256 | 74.6023
4 | 0.4788 | 0.00947 | -0.0053 | 50.5597
4.5 | 0.478 | 0.01115 | 0.0059 | 42.87
5 | 0.4858 | 0.01277 | 0.0152 | 38.0423
5.5 | 0.514 | 0.01396 | 0.0209 | 36.8195
6 | 0.5442 | 0.01518 | 0.0261 | 35.8498
6.5 | 0.5786 | 0.01636 | 0.0306 | 35.3667
7 | 0.6132 | 0.01763 | 0.035 | 34.7816
7.5 | 0.6544 | 0.01875 | 0.0384 | 34.9013
8 | 0.7014 | 0.01973 | 0.0411 | 35.5499
8.5 | 0.7476 | 0.0208 | 0.0439 | 35.9423
9 | 0.7947 | 0.02187 | 0.0468 | 36.3374
9.5 | 0.8424 | 0.023 | 0.0496 | 36.6261
10 | 0.8875 | 0.02432 | 0.0528 | 36.4926
10.5 | 0.9347 | 0.02564 | 0.0559 | 36.4548
11 | 0.9783 | 0.02721 | 0.0594 | 35.9537
11.5 | 1.0203 | 0.02897 | 0.0631 | 35.2192
12 | 1.059 | 0.03103 | 0.0672 | 34.1283
12.5 | 1.0918 | 0.03357 | 0.0717 | 32.5231
13 | 1.1137 | 0.03693 | 0.0767 | 30.1571
13.5 | 1.1179 | 0.04165 | 0.0819 | 26.8403
14 | 1.1029 | 0.0481 | 0.0863 | 22.9293
14.5 | 1.0749 | 0.05623 | 0.0888 | 19.1161
15 | 1.0401 | 0.06598 | 0.0884 | 15.7639
16 | 0.9744 | 0.08864 | 0.0797 | 10.9928
16.5 | 0.9438 | 0.10129 | 0.0724 | 9.3178
17 | 0.9191 | 0.11384 | 0.0646 | 8.0736
17.5 | 0.8961 | 0.12648 | 0.0566 | 7.0849
18 | 0.8707 | 0.13952 | 0.0482 | 6.2407
18.5 | 0.8469 | 0.1525 | 0.04 | 5.5534

## 73. Re 5M Mach 0.00 (1)
BIGFOIL.COM POLAR EXPORT
NACA67A318
NACA67A318 |  |  |  | Cl Max: | 1.537 | at alpha= | 14 | deg
JavaFoil+Calcfoil stall+Eppler ext transition |  |  |  | L/D Max: | 154.563 | at alpha= | 2 | deg
Re: | 5000000 |  |  | Cd Min: | 0.0033 | at alpha= | -2.5 | deg
Mach: | 0 |  |  | Cl=0 at alpha= | -2.5161 | deg
|  |  |  | @ Cl=0.1, Cd= | 0.0033722
|  |  |  | @ Cl=0.4, Cd= | 0.0034332
|  |  |  | @ Cl=0.6, Cd= | 0.00402
alpha (deg) | Cl | Cd | Cm | Cl/Cd
-20 | -0.969 | 0.13538 | -0.005 | -7.161
-19.5 | -0.984 | 0.12603 | -0.006 | -7.807
-19 | -0.998 | 0.11636 | -0.007 | -8.579
-18.5 | -1.02 | 0.09886 | -0.008 | -10.323
-18 | -1.041 | 0.08376 | -0.01 | -12.428
-17.5 | -1.061 | 0.06959 | -0.011 | -15.25
-17 | -1.147 | 0.03103 | -0.014 | -36.971
-16.5 | -1.159 | 0.02611 | -0.016 | -44.369
-16 | -1.156 | 0.02359 | -0.017 | -49.006
-15.5 | -1.149 | 0.02142 | -0.019 | -53.652
-15 | -1.139 | 0.0197 | -0.02 | -57.788
-14.5 | -1.125 | 0.01827 | -0.022 | -61.561
-14 | -1.107 | 0.0172 | -0.023 | -64.356
-13.5 | -1.085 | 0.01619 | -0.025 | -67.024
-13 | -1.06 | 0.01526 | -0.026 | -69.446
-12.5 | -1.031 | 0.01439 | -0.028 | -71.674
-12 | -0.999 | 0.01383 | -0.029 | -72.216
-11.5 | -0.964 | 0.01311 | -0.03 | -73.532
-11 | -0.926 | 0.01253 | -0.032 | -73.917
-10.5 | -0.885 | 0.01196 | -0.033 | -74.02
-10 | -0.842 | 0.01146 | -0.035 | -73.471
-9.5 | -0.796 | 0.011 | -0.037 | -72.391
-9 | -0.748 | 0.01053 | -0.038 | -71.032
-8.5 | -0.698 | 0.01007 | -0.04 | -69.338
-8 | -0.646 | 0.00966 | -0.041 | -66.889
-7.5 | -0.592 | 0.0092 | -0.043 | -64.405
-7 | -0.537 | 0.00883 | -0.044 | -60.821
-6.5 | -0.48 | 0.00851 | -0.046 | -56.463
-6 | -0.423 | 0.00794 | -0.047 | -53.208
-5.5 | -0.364 | 0.00767 | -0.049 | -47.475
-5 | -0.304 | 0.0074 | -0.05 | -41.11
-4.5 | -0.244 | 0.00703 | -0.052 | -34.707
-4 | -0.183 | 0.00679 | -0.053 | -26.968
-3.5 | -0.122 | 0.00591 | -0.055 | -20.614
-3 | -0.06 | 0.00499 | -0.056 | -12.053
-2.5 | 0.002 | 0.0033 | -0.058 | 0.612
-2 | 0.065 | 0.0034 | -0.06 | 19.096
-1.5 | 0.128 | 0.00335 | -0.061 | 38.139
-1 | 0.191 | 0.00332 | -0.063 | 57.394
-0.5 | 0.253 | 0.00331 | -0.064 | 76.545
0 | 0.314 | 0.00335 | -0.066 | 93.819
0.5 | 0.376 | 0.00341 | -0.067 | 110.41
1 | 0.438 | 0.00347 | -0.069 | 126.284
1.5 | 0.5 | 0.00355 | -0.07 | 140.925
2 | 0.562 | 0.00364 | -0.072 | 154.563
2.5 | 0.62 | 0.00422 | -0.073 | 147.113
3 | 0.68 | 0.00463 | -0.074 | 146.771
3.5 | 0.739 | 0.00585 | -0.076 | 126.302
4 | 0.798 | 0.00692 | -0.077 | 115.206
4.5 | 0.856 | 0.00822 | -0.078 | 104.148
5 | 0.914 | 0.0092 | -0.08 | 99.357
5.5 | 0.97 | 0.01077 | -0.081 | 90.091
6 | 1.026 | 0.01143 | -0.083 | 89.738
6.5 | 1.079 | 0.01185 | -0.084 | 91.052
7 | 1.13 | 0.0123 | -0.085 | 91.921
7.5 | 1.18 | 0.01274 | -0.087 | 92.584
8 | 1.227 | 0.01331 | -0.088 | 92.158
8.5 | 1.272 | 0.01375 | -0.089 | 92.448
9 | 1.313 | 0.01476 | -0.091 | 88.992
9.5 | 1.352 | 0.01537 | -0.092 | 87.977
10 | 1.387 | 0.01607 | -0.093 | 86.311
10.5 | 1.419 | 0.01675 | -0.095 | 84.734
11 | 1.448 | 0.01751 | -0.096 | 82.673
11.5 | 1.472 | 0.0183 | -0.097 | 80.459
12 | 1.493 | 0.01901 | -0.098 | 78.566
12.5 | 1.51 | 0.01985 | -0.099 | 76.091
13 | 1.523 | 0.02073 | -0.101 | 73.496
13.5 | 1.532 | 0.02171 | -0.102 | 70.568
14 | 1.537 | 0.02261 | -0.103 | 67.994
14.5 | 1.536 | 0.02381 | -0.104 | 64.524
15 | 1.528 | 0.02489 | -0.105 | 61.404
15.5 | 1.516 | 0.0262 | -0.106 | 57.861
16 | 1.5 | 0.02766 | -0.107 | 54.232
16.5 | 1.48 | 0.02918 | -0.108 | 50.73
17 | 1.457 | 0.03088 | -0.109 | 47.188
17.5 | 1.431 | 0.03293 | -0.11 | 43.45
18 | 1.401 | 0.03514 | -0.11 | 39.876
18.5 | 1.37 | 0.03767 | -0.111 | 36.358
19 | 1.336 | 0.04062 | -0.111 | 32.889

## 74. Re 5M Mach 0.00 (2)
BIGFOIL.COM POLAR EXPORT
NACA67A318
NACA67A318 |  |  |  | Cl Max: | 1.4671 | at alpha= | 20 | deg
XFOIL ncrit=9 |  |  |  | L/D Max: | 149.622 | at alpha= | 2 | deg
Re: | 5000000 |  |  | Cd Min: | 0.04644 | at alpha= | 20 | deg
Mach: | 0 |  |  | Cl=0 at alpha= | -3.4583 | deg
|  |  |  | @ Cl=0.1, Cd= | 0.0049906
|  |  |  | @ Cl=0.4, Cd= | 0.0033083
|  |  |  | @ Cl=0.6, Cd= | 0.011658
alpha (deg) | Cl | Cd | Cm | Cl/Cd
-20 | -1.2225 | 0.03071 | -0.1371 | -39.8079
-19.5 | -1.2065 | 0.02838 | -0.1356 | -42.5123
-19 | -1.1882 | 0.02635 | -0.1337 | -45.093
-18.5 | -1.166 | 0.02468 | -0.1319 | -47.2447
-18 | -1.1392 | 0.02329 | -0.1303 | -48.9137
-17.5 | -1.1125 | 0.02192 | -0.1286 | -50.7527
-17 | -1.0862 | 0.02059 | -0.1265 | -52.7538
-16.5 | -1.055 | 0.01955 | -0.1248 | -53.9642
-16 | -1.0236 | 0.01859 | -0.123 | -55.0619
-15.5 | -0.9914 | 0.01762 | -0.1211 | -56.2656
-15 | -0.9577 | 0.01674 | -0.1194 | -57.2103
-14.5 | -0.9239 | 0.01582 | -0.1175 | -58.4008
-14 | -0.8908 | 0.01493 | -0.1154 | -59.6651
-13.5 | -0.8538 | 0.01421 | -0.1137 | -60.0844
-13 | -0.8165 | 0.01354 | -0.112 | -60.3028
-12.5 | -0.7771 | 0.01296 | -0.1105 | -59.9614
-12 | -0.7363 | 0.01245 | -0.1091 | -59.1406
-11.5 | -0.6952 | 0.01192 | -0.1078 | -58.3221
-11 | -0.6525 | 0.01142 | -0.1066 | -57.1366
-10.5 | -0.6116 | 0.01087 | -0.1051 | -56.2649
-10 | -0.5688 | 0.01041 | -0.1038 | -54.6398
-9.5 | -0.5248 | 0.00999 | -0.1026 | -52.5325
-9 | -0.4817 | 0.00956 | -0.1013 | -50.387
-8.5 | -0.4376 | 0.00918 | -0.1001 | -47.6688
-8 | -0.3923 | 0.00884 | -0.099 | -44.3778
-7.5 | -0.348 | 0.0085 | -0.0977 | -40.9412
-7 | -0.3013 | 0.00824 | -0.0968 | -36.5655
-6.5 | -0.2564 | 0.00795 | -0.0955 | -32.2516
-6 | -0.2098 | 0.00771 | -0.0945 | -27.2114
-5.5 | -0.1641 | 0.00743 | -0.0933 | -22.0861
-5 | -0.118 | 0.00717 | -0.0922 | -16.4575
-4.5 | -0.0743 | 0.00686 | -0.0905 | -10.8309
-4 | -0.0357 | 0.00646 | -0.0877 | -5.5263
-3.5 | -0.0027 | 0.00609 | -0.0837 | -0.44335
-3 | 0.0297 | 0.00578 | -0.0794 | 5.1384
-2 | 0.1054 | 0.00493 | -0.0733 | 21.3793
-1.5 | 0.1442 | 0.00442 | -0.0705 | 32.6244
-1 | 0.1752 | 0.00352 | -0.0662 | 49.7727
-0.5 | 0.2278 | 0.00328 | -0.0661 | 69.4512
0 | 0.2862 | 0.00322 | -0.0672 | 88.882
0.5 | 0.3443 | 0.00326 | -0.0682 | 105.6135
1 | 0.402 | 0.00331 | -0.0691 | 121.4502
1.5 | 0.4586 | 0.00338 | -0.0698 | 135.6805
2 | 0.5147 | 0.00344 | -0.0704 | 149.6221
2.5 | 0.5277 | 0.00389 | -0.0615 | 135.6555
3 | 0.4871 | 0.00499 | -0.0415 | 97.6152
3.5 | 0.4654 | 0.00641 | -0.0265 | 72.6053
4 | 0.465 | 0.00766 | -0.0163 | 60.705
4.5 | 0.4853 | 0.00856 | -0.0103 | 56.6939
5.5 | 0.5409 | 0.01019 | -0.0016 | 53.0815
6 | 0.571 | 0.01101 | 0.0021 | 51.8619
6.5 | 0.605 | 0.01177 | 0.0051 | 51.4019
7 | 0.6409 | 0.0125 | 0.0076 | 51.272
8 | 0.7164 | 0.01392 | 0.0119 | 51.4655
8.5 | 0.7568 | 0.01455 | 0.0134 | 52.0137
9 | 0.799 | 0.01512 | 0.0147 | 52.8439
9.5 | 0.8395 | 0.01576 | 0.0162 | 53.2678
10 | 0.8795 | 0.01642 | 0.0176 | 53.5627
10.5 | 0.9193 | 0.01712 | 0.0191 | 53.6974
11 | 0.9607 | 0.01776 | 0.0202 | 54.0935
11.5 | 0.9988 | 0.01856 | 0.0217 | 53.8147
12 | 1.0362 | 0.01941 | 0.0233 | 53.3849
12.5 | 1.0755 | 0.02021 | 0.0245 | 53.2162
13 | 1.1109 | 0.02118 | 0.0262 | 52.4504
13.5 | 1.1434 | 0.02233 | 0.0282 | 51.2047
14 | 1.1769 | 0.02348 | 0.0299 | 50.1235
15 | 1.238 | 0.0261 | 0.0338 | 47.433
15.5 | 1.2697 | 0.02739 | 0.0354 | 46.3563
16 | 1.2988 | 0.02888 | 0.0372 | 44.9723
16.5 | 1.3267 | 0.03048 | 0.0389 | 43.5269
17.5 | 1.3747 | 0.03428 | 0.0428 | 40.1021
18 | 1.3936 | 0.03661 | 0.045 | 38.0661
18.5 | 1.4166 | 0.03866 | 0.0465 | 36.6425
19 | 1.4369 | 0.04097 | 0.0481 | 35.072
19.5 | 1.4515 | 0.04382 | 0.0499 | 33.1241
20 | 1.4671 | 0.04644 | 0.0517 | 31.5913

## 75. Re 5M Mach 0.10 (1)
BIGFOIL.COM POLAR EXPORT
NACA67A318
NACA67A318 |  |  |  | Cl Max: | 1.523 | at alpha= | 14 | deg
JavaFoil+Calcfoil stall+Eppler ext transition |  |  |  | L/D Max: | 154.292 | at alpha= | 2 | deg
Re: | 5000000 |  |  | Cd Min: | 0.00331 | at alpha= | -2.5 | deg
Mach: | 0.1 |  |  | Cl=0 at alpha= | -2.5161 | deg
|  |  |  | @ Cl=0.1, Cd= | 0.0034022
|  |  |  | @ Cl=0.4, Cd= | 0.0034209
|  |  |  | @ Cl=0.6, Cd= | 0.0039979
alpha (deg) | Cl | Cd | Cm | Cl/Cd
-20 | -0.925 | 0.14065 | -0.005 | -6.576
-19.5 | -0.941 | 0.13291 | -0.006 | -7.082
-19 | -0.957 | 0.12381 | -0.007 | -7.732
-18.5 | -0.973 | 0.11429 | -0.008 | -8.512
-18 | -0.991 | 0.10157 | -0.009 | -9.753
-17.5 | -1.01 | 0.08734 | -0.011 | -11.568
-17 | -1.042 | 0.06631 | -0.013 | -15.71
-16.5 | -1.13 | 0.02881 | -0.016 | -39.234
-16 | -1.135 | 0.02479 | -0.017 | -45.803
-15.5 | -1.132 | 0.0225 | -0.019 | -50.294
-15 | -1.124 | 0.02037 | -0.02 | -55.203
-14.5 | -1.113 | 0.01879 | -0.022 | -59.269
-14 | -1.097 | 0.01776 | -0.023 | -61.797
-13.5 | -1.078 | 0.01652 | -0.025 | -65.291
-13 | -1.055 | 0.01564 | -0.026 | -67.474
-12.5 | -1.028 | 0.0146 | -0.028 | -70.444
-12 | -0.997 | 0.01401 | -0.029 | -71.204
-11.5 | -0.963 | 0.01327 | -0.031 | -72.567
-11 | -0.926 | 0.01265 | -0.032 | -73.198
-10.5 | -0.886 | 0.01208 | -0.034 | -73.378
-10 | -0.843 | 0.01157 | -0.035 | -72.863
-9.5 | -0.798 | 0.01107 | -0.037 | -72.095
-9 | -0.75 | 0.01062 | -0.038 | -70.666
-8.5 | -0.7 | 0.01017 | -0.04 | -68.862
-8 | -0.648 | 0.00974 | -0.041 | -66.549
-7.5 | -0.595 | 0.00928 | -0.043 | -64.035
-7 | -0.539 | 0.00889 | -0.044 | -60.693
-6.5 | -0.483 | 0.00856 | -0.046 | -56.375
-6 | -0.425 | 0.00797 | -0.047 | -53.258
-5.5 | -0.366 | 0.0077 | -0.049 | -47.479
-5 | -0.306 | 0.00745 | -0.05 | -41.061
-4.5 | -0.245 | 0.00705 | -0.052 | -34.776
-4 | -0.184 | 0.00681 | -0.054 | -27.031
-3.5 | -0.122 | 0.00593 | -0.055 | -20.634
-3 | -0.06 | 0.005 | -0.057 | -12.079
-2.5 | 0.002 | 0.00331 | -0.059 | 0.612
-2 | 0.065 | 0.00343 | -0.06 | 19.044
-1.5 | 0.128 | 0.00338 | -0.062 | 37.941
-1 | 0.192 | 0.00331 | -0.063 | 57.857
-0.5 | 0.255 | 0.00334 | -0.065 | 76.173
0 | 0.316 | 0.00338 | -0.066 | 93.29
0.5 | 0.378 | 0.0034 | -0.068 | 111.26
1 | 0.441 | 0.00346 | -0.069 | 127.247
1.5 | 0.503 | 0.00354 | -0.071 | 142
2 | 0.565 | 0.00366 | -0.072 | 154.292
2.5 | 0.623 | 0.00422 | -0.073 | 147.902
3 | 0.684 | 0.00464 | -0.075 | 147.259
3.5 | 0.742 | 0.00636 | -0.076 | 116.604
4 | 0.801 | 0.00695 | -0.077 | 115.305
4.5 | 0.86 | 0.00829 | -0.079 | 103.72
5 | 0.918 | 0.00943 | -0.08 | 97.329
5.5 | 0.975 | 0.01085 | -0.082 | 89.824
6 | 1.03 | 0.01152 | -0.083 | 89.422
6.5 | 1.084 | 0.01195 | -0.084 | 90.697
7 | 1.135 | 0.01238 | -0.086 | 91.709
7.5 | 1.184 | 0.01286 | -0.087 | 92.074
8 | 1.231 | 0.01341 | -0.088 | 91.807
8.5 | 1.276 | 0.01389 | -0.09 | 91.844
9 | 1.317 | 0.01489 | -0.091 | 88.434
9.5 | 1.355 | 0.01551 | -0.092 | 87.321
10 | 1.389 | 0.01629 | -0.094 | 85.276
10.5 | 1.42 | 0.01699 | -0.095 | 83.578
11 | 1.447 | 0.01773 | -0.096 | 81.641
11.5 | 1.47 | 0.01851 | -0.097 | 79.419
12 | 1.489 | 0.01925 | -0.099 | 77.355
12.5 | 1.504 | 0.02017 | -0.1 | 74.563
13 | 1.515 | 0.02107 | -0.101 | 71.871
13.5 | 1.521 | 0.02205 | -0.102 | 68.957
14 | 1.523 | 0.02309 | -0.103 | 65.95
14.5 | 1.518 | 0.02422 | -0.104 | 62.656
15 | 1.506 | 0.02544 | -0.105 | 59.203
15.5 | 1.489 | 0.02689 | -0.106 | 55.388
16 | 1.469 | 0.02839 | -0.107 | 51.722
16.5 | 1.444 | 0.03 | -0.108 | 48.129
17 | 1.416 | 0.03174 | -0.109 | 44.603
17.5 | 1.384 | 0.03421 | -0.11 | 40.449
18 | 1.349 | 0.03692 | -0.11 | 36.528
18.5 | 1.311 | 0.04032 | -0.111 | 32.505
19 | 1.269 | 0.04455 | -0.111 | 28.489

## 76. Re 5M Mach 0.10 (2)
BIGFOIL.COM POLAR EXPORT
NACA67A318
NACA67A318 |  |  |  | Cl Max: | 1.4644 | at alpha= | 20 | deg
XFOIL ncrit=9 |  |  |  | L/D Max: | 149.913 | at alpha= | 2 | deg
Re: | 5000000 |  |  | Cd Min: | 0.04834 | at alpha= | 20 | deg
Mach: | 0.1 |  |  | Cl=0 at alpha= | -3.5324 | deg
|  |  |  | @ Cl=0.1, Cd= | 0.0050322
|  |  |  | @ Cl=0.4, Cd= | 0.0033165
|  |  |  | @ Cl=0.6, Cd= | 0.011813
alpha (deg) | Cl | Cd | Cm | Cl/Cd
-20 | -1.2109 | 0.03265 | -0.1414 | -37.0873
-19.5 | -1.1981 | 0.02992 | -0.1398 | -40.0434
-19 | -1.1815 | 0.02766 | -0.1379 | -42.7151
-18.5 | -1.161 | 0.02577 | -0.136 | -45.0524
-18 | -1.1367 | 0.02416 | -0.1341 | -47.0488
-17.5 | -1.1114 | 0.02265 | -0.1322 | -49.0684
-17 | -1.0845 | 0.02125 | -0.1301 | -51.0353
-16.5 | -1.0555 | 0.02006 | -0.128 | -52.6171
-16 | -1.0233 | 0.01907 | -0.1262 | -53.6602
-15.5 | -0.9926 | 0.01799 | -0.124 | -55.1751
-15 | -0.958 | 0.01709 | -0.1223 | -56.0562
-14.5 | -0.9234 | 0.01621 | -0.1204 | -56.9648
-14 | -0.8907 | 0.01523 | -0.1181 | -58.4833
-13.5 | -0.8547 | 0.01445 | -0.1161 | -59.1488
-13 | -0.8171 | 0.01375 | -0.1143 | -59.4255
-12.5 | -0.7784 | 0.01313 | -0.1126 | -59.2841
-12 | -0.737 | 0.0126 | -0.1112 | -58.4921
-11.5 | -0.6957 | 0.01205 | -0.1097 | -57.7344
-11 | -0.6525 | 0.01156 | -0.1085 | -56.4446
-10.5 | -0.6112 | 0.011 | -0.1069 | -55.5636
-10 | -0.5688 | 0.01051 | -0.1055 | -54.1199
-9.5 | -0.5241 | 0.01009 | -0.1043 | -51.9425
-9 | -0.4807 | 0.00965 | -0.1029 | -49.8135
-8.5 | -0.4367 | 0.00925 | -0.1016 | -47.2108
-8 | -0.3909 | 0.00891 | -0.1005 | -43.8721
-7.5 | -0.3463 | 0.00856 | -0.0992 | -40.4556
-7 | -0.2997 | 0.0083 | -0.0982 | -36.1084
-6.5 | -0.2542 | 0.008 | -0.0969 | -31.775
-6 | -0.2077 | 0.00775 | -0.0958 | -26.8
-5.5 | -0.1613 | 0.00747 | -0.0947 | -21.593
-5 | -0.115 | 0.00721 | -0.0935 | -15.9501
-4.5 | -0.0709 | 0.0069 | -0.0918 | -10.2754
-4 | -0.0317 | 0.0065 | -0.0891 | -4.8769
-3.5 | 0.0022 | 0.0061 | -0.0852 | 0.36066
-3 | 0.0327 | 0.0058 | -0.0804 | 5.6379
-2.5 | 0.0691 | 0.00539 | -0.077 | 12.82
-2 | 0.1071 | 0.00495 | -0.074 | 21.6364
-1.5 | 0.1457 | 0.00444 | -0.0711 | 32.8153
-1 | 0.1761 | 0.00353 | -0.0665 | 49.8867
-0.5 | 0.229 | 0.00329 | -0.0665 | 69.6049
0 | 0.2877 | 0.00323 | -0.0675 | 89.0712
0.5 | 0.346 | 0.00327 | -0.0685 | 105.8104
1 | 0.4041 | 0.00332 | -0.0694 | 121.7169
1.5 | 0.4609 | 0.00339 | -0.0701 | 135.9587
2 | 0.5172 | 0.00345 | -0.0706 | 149.913
2.5 | 0.5299 | 0.00387 | -0.0616 | 136.9251
3 | 0.4886 | 0.005 | -0.0414 | 97.72
3.5 | 0.4659 | 0.00644 | -0.0262 | 72.3447
4 | 0.4641 | 0.00773 | -0.0157 | 60.0388
4.5 | 0.4845 | 0.00864 | -0.0097 | 56.0764
5.5 | 0.54 | 0.01029 | -0.0009 | 52.4781
6 | 0.5691 | 0.01116 | 0.0031 | 50.9946
6.5 | 0.6041 | 0.0119 | 0.006 | 50.7647
7 | 0.6404 | 0.01264 | 0.0085 | 50.6646
7.5 | 0.6758 | 0.01343 | 0.0111 | 50.3202
8 | 0.716 | 0.01409 | 0.0129 | 50.8162
8.5 | 0.757 | 0.01472 | 0.0144 | 51.4266
9 | 0.7995 | 0.01529 | 0.0157 | 52.2891
9.5 | 0.8391 | 0.01598 | 0.0174 | 52.5094
10 | 0.8802 | 0.01663 | 0.0188 | 52.9284
10.5 | 0.9205 | 0.01734 | 0.0202 | 53.0854
11 | 0.9617 | 0.01801 | 0.0215 | 53.3981
11.5 | 0.9994 | 0.01885 | 0.0232 | 53.0186
12 | 1.0384 | 0.01967 | 0.0246 | 52.7911
12.5 | 1.0773 | 0.02051 | 0.026 | 52.5256
13 | 1.1114 | 0.02159 | 0.0279 | 51.4775
13.5 | 1.1448 | 0.02274 | 0.0299 | 50.343
14 | 1.1782 | 0.02394 | 0.0317 | 49.2147
15 | 1.2408 | 0.02658 | 0.0356 | 46.6817
15.5 | 1.2708 | 0.02802 | 0.0375 | 45.3533
16 | 1.3008 | 0.02952 | 0.0393 | 44.065
16.5 | 1.3265 | 0.03133 | 0.0414 | 42.3396
17.5 | 1.3739 | 0.03535 | 0.0454 | 38.8656
18 | 1.3933 | 0.03774 | 0.0475 | 36.9184
18.5 | 1.4154 | 0.03996 | 0.0491 | 35.4204
19 | 1.4361 | 0.04236 | 0.0507 | 33.9023
19.5 | 1.4499 | 0.04541 | 0.0524 | 31.9291
20 | 1.4644 | 0.04834 | 0.0541 | 30.2938

## 77. Re 5M Mach 0.25 (1)
BIGFOIL.COM POLAR EXPORT
NACA67A318
NACA67A318 |  |  |  | Cl Max: | 1.447 | at alpha= | 12 | deg
JavaFoil+Calcfoil stall+Eppler ext transition |  |  |  | L/D Max: | 155.504 | at alpha= | 2 | deg
Re: | 5000000 |  |  | Cd Min: | 0.00333 | at alpha= | -2 | deg
Mach: | 0.25 |  |  | Cl=0 at alpha= | -2.5156 | deg
|  |  |  | @ Cl=0.1, Cd= | 0.0033808
|  |  |  | @ Cl=0.4, Cd= | 0.0034631
|  |  |  | @ Cl=0.6, Cd= | 0.0039367
alpha (deg) | Cl | Cd | Cm | Cl/Cd
-18.5 | -0.684 | 0.148 | -0.006 | -4.622
-18 | -0.724 | 0.13882 | -0.007 | -5.218
-17.5 | -0.762 | 0.12999 | -0.008 | -5.859
-17 | -0.796 | 0.11897 | -0.009 | -6.693
-16.5 | -0.827 | 0.10981 | -0.011 | -7.529
-16 | -0.849 | 0.10045 | -0.012 | -8.456
-15.5 | -0.866 | 0.09282 | -0.013 | -9.327
-15 | -0.893 | 0.0749 | -0.016 | -11.919
-14.5 | -0.987 | 0.03048 | -0.021 | -32.393
-14 | -1.014 | 0.02196 | -0.023 | -46.187
-13.5 | -1.017 | 0.01875 | -0.025 | -54.24
-13 | -1.009 | 0.01729 | -0.027 | -58.384
-12.5 | -0.996 | 0.01601 | -0.028 | -62.184
-12 | -0.976 | 0.01504 | -0.03 | -64.882
-11.5 | -0.95 | 0.01433 | -0.031 | -66.331
-11 | -0.92 | 0.01356 | -0.033 | -67.878
-10.5 | -0.886 | 0.01288 | -0.035 | -68.786
-10 | -0.847 | 0.01226 | -0.036 | -69.108
-9.5 | -0.805 | 0.01164 | -0.038 | -69.194
-9 | -0.76 | 0.01108 | -0.039 | -68.542
-8.5 | -0.711 | 0.01059 | -0.041 | -67.163
-8 | -0.66 | 0.01013 | -0.042 | -65.139
-7.5 | -0.606 | 0.00966 | -0.044 | -62.745
-7 | -0.551 | 0.00894 | -0.045 | -61.623
-6.5 | -0.494 | 0.00855 | -0.047 | -57.733
-6 | -0.435 | 0.00806 | -0.049 | -53.906
-5.5 | -0.375 | 0.00777 | -0.05 | -48.224
-5 | -0.313 | 0.00744 | -0.052 | -42.105
-4.5 | -0.251 | 0.00756 | -0.053 | -33.247
-4 | -0.189 | 0.00736 | -0.055 | -25.652
-3.5 | -0.126 | 0.00618 | -0.056 | -20.315
-3 | -0.062 | 0.00511 | -0.058 | -12.11
-2.5 | 0.002 | 0.00378 | -0.06 | 0.551
-2 | 0.067 | 0.00333 | -0.062 | 20.093
-1.5 | 0.132 | 0.00343 | -0.063 | 38.485
-1 | 0.197 | 0.00335 | -0.065 | 58.714
-0.5 | 0.262 | 0.00336 | -0.066 | 78.026
0 | 0.324 | 0.00345 | -0.068 | 93.839
0.5 | 0.388 | 0.00345 | -0.069 | 112.559
1 | 0.452 | 0.00352 | -0.071 | 128.37
1.5 | 0.516 | 0.00365 | -0.072 | 141.465
2 | 0.58 | 0.00373 | -0.074 | 155.504
2.5 | 0.64 | 0.00435 | -0.075 | 147.114
3 | 0.701 | 0.00482 | -0.077 | 145.597
3.5 | 0.761 | 0.00662 | -0.078 | 114.987
4 | 0.822 | 0.00722 | -0.08 | 113.926
4.5 | 0.882 | 0.00863 | -0.081 | 102.216
5 | 0.941 | 0.01006 | -0.082 | 93.571
5.5 | 0.999 | 0.01139 | -0.084 | 87.695
6 | 1.055 | 0.01198 | -0.085 | 88.106
6.5 | 1.109 | 0.01244 | -0.087 | 89.144
7 | 1.16 | 0.01294 | -0.088 | 89.63
7.5 | 1.208 | 0.01344 | -0.089 | 89.895
8 | 1.254 | 0.0141 | -0.091 | 88.906
8.5 | 1.295 | 0.01509 | -0.092 | 85.798
9 | 1.332 | 0.01573 | -0.094 | 84.728
9.5 | 1.365 | 0.0165 | -0.095 | 82.742
10 | 1.393 | 0.01734 | -0.096 | 80.353
10.5 | 1.416 | 0.01817 | -0.097 | 77.917
11 | 1.433 | 0.01906 | -0.099 | 75.169
11.5 | 1.443 | 0.01993 | -0.1 | 72.42
12 | 1.447 | 0.02091 | -0.101 | 69.22
12.5 | 1.445 | 0.02198 | -0.102 | 65.732
13 | 1.435 | 0.0232 | -0.104 | 61.868
13.5 | 1.419 | 0.02453 | -0.105 | 57.836
14 | 1.395 | 0.02602 | -0.106 | 53.598
14.5 | 1.359 | 0.02766 | -0.107 | 49.121
15 | 1.311 | 0.02962 | -0.108 | 44.256
15.5 | 1.255 | 0.0324 | -0.108 | 38.728
16 | 1.186 | 0.03756 | -0.108 | 31.57
16.5 | 1.076 | 0.05361 | -0.103 | 20.079
17 | 0.926 | 0.10588 | -0.084 | 8.75

## 78. Re 5M Mach 0.25 (2)
BIGFOIL.COM POLAR EXPORT
NACA67A318
NACA67A318 |  |  |  | Cl Max: | 1.4206 | at alpha= | 20 | deg
XFOIL ncrit=9 |  |  |  | L/D Max: | 151.92 | at alpha= | 2 | deg
Re: | 5000000 |  |  | Cd Min: | 0.06214 | at alpha= | 20 | deg
Mach: | 0.25 |  |  | Cl=0 at alpha= | -3.8439 | deg
|  |  |  | @ Cl=0.1, Cd= | 0.0052727
|  |  |  | @ Cl=0.4, Cd= | 0.0033724
|  |  |  | @ Cl=0.6, Cd= | 0.012713
alpha (deg) | Cl | Cd | Cm | Cl/Cd
-20 | -1.0648 | 0.05256 | -0.1578 | -20.2588
-19.5 | -1.0904 | 0.04467 | -0.1596 | -24.4101
-19 | -1.0902 | 0.0398 | -0.1594 | -27.392
-18.5 | -1.0924 | 0.03528 | -0.158 | -30.9637
-18 | -1.0828 | 0.03187 | -0.1562 | -33.9755
-17.5 | -1.071 | 0.02888 | -0.1537 | -37.0845
-17 | -1.058 | 0.02622 | -0.1506 | -40.3509
-16.5 | -1.0383 | 0.0241 | -0.1475 | -43.083
-16 | -1.0141 | 0.02237 | -0.1444 | -45.333
-15.5 | -0.9878 | 0.02072 | -0.1414 | -47.6737
-15 | -0.9565 | 0.0194 | -0.1386 | -49.3041
-14.5 | -0.9245 | 0.01816 | -0.1357 | -50.9086
-14 | -0.8872 | 0.01719 | -0.1334 | -51.6114
-13.5 | -0.8554 | 0.01603 | -0.1302 | -53.3624
-13 | -0.8204 | 0.01501 | -0.1272 | -54.6569
-12.5 | -0.782 | 0.01421 | -0.1247 | -55.0317
-12 | -0.7399 | 0.01352 | -0.1227 | -54.7263
-11.5 | -0.6982 | 0.01284 | -0.1206 | -54.3769
-11 | -0.6541 | 0.01225 | -0.1188 | -53.3959
-10.5 | -0.6098 | 0.01169 | -0.117 | -52.1642
-10 | -0.5669 | 0.01109 | -0.115 | -51.1181
-9.5 | -0.5215 | 0.01059 | -0.1133 | -49.2446
-9 | -0.4762 | 0.01012 | -0.1117 | -47.0553
-8.5 | -0.4306 | 0.00968 | -0.11 | -44.4835
-8 | -0.3845 | 0.00927 | -0.1085 | -41.4779
-7.5 | -0.3382 | 0.00891 | -0.1069 | -37.9574
-7 | -0.2905 | 0.00859 | -0.1057 | -33.8184
-6.5 | -0.2428 | 0.00829 | -0.1044 | -29.2883
-6 | -0.1952 | 0.008 | -0.1031 | -24.4
-5.5 | -0.1467 | 0.00771 | -0.1019 | -19.0272
-5 | -0.0988 | 0.00743 | -0.1006 | -13.2974
-4.5 | -0.0526 | 0.00711 | -0.099 | -7.398
-4 | -0.0106 | 0.00672 | -0.0965 | -1.5774
-3 | 0.0573 | 0.00585 | -0.0882 | 9.7949
-2.5 | 0.0833 | 0.0055 | -0.0821 | 15.1455
-2 | 0.1171 | 0.00504 | -0.0777 | 23.2341
-1.5 | 0.1537 | 0.00454 | -0.074 | 33.8546
-1 | 0.1814 | 0.00361 | -0.0686 | 50.2493
-0.5 | 0.2353 | 0.00335 | -0.0684 | 70.2388
0 | 0.2956 | 0.0033 | -0.0694 | 89.5758
0.5 | 0.3553 | 0.00332 | -0.0702 | 107.0181
1 | 0.415 | 0.00339 | -0.0711 | 122.4189
1.5 | 0.4731 | 0.00344 | -0.0716 | 137.5291
2 | 0.5302 | 0.00349 | -0.072 | 151.9198
2.5 | 0.542 | 0.00383 | -0.0623 | 141.5144
3 | 0.4964 | 0.00507 | -0.041 | 97.9093
3.5 | 0.4678 | 0.00666 | -0.0243 | 70.2402
4 | 0.4613 | 0.00809 | -0.0127 | 57.021
5 | 0.5023 | 0.0101 | -0.0004 | 49.7327
5.5 | 0.5328 | 0.01095 | 0.0037 | 48.6575
6 | 0.5648 | 0.01181 | 0.0075 | 47.8239
6.5 | 0.5982 | 0.01267 | 0.0109 | 47.2139
7 | 0.6339 | 0.01352 | 0.0139 | 46.8861
7.5 | 0.6737 | 0.01426 | 0.0161 | 47.244
8 | 0.7139 | 0.015 | 0.0183 | 47.5933
8.5 | 0.756 | 0.01571 | 0.02 | 48.1222
9 | 0.7993 | 0.01638 | 0.0216 | 48.7973
9.5 | 0.8432 | 0.01704 | 0.0231 | 49.4836
10 | 0.8832 | 0.01785 | 0.0251 | 49.479
10.5 | 0.9252 | 0.01863 | 0.0268 | 49.6618
11 | 0.9675 | 0.01942 | 0.0284 | 49.8198
11.5 | 1.0066 | 0.02038 | 0.0305 | 49.3916
12 | 1.0461 | 0.02134 | 0.0324 | 49.0206
12.5 | 1.0838 | 0.02243 | 0.0345 | 48.3192
13 | 1.1165 | 0.0238 | 0.0371 | 46.9118
13.5 | 1.1522 | 0.02509 | 0.0393 | 45.9227
14 | 1.1835 | 0.02664 | 0.0419 | 44.4257
14.5 | 1.2172 | 0.02813 | 0.0441 | 43.2705
15 | 1.2482 | 0.02982 | 0.0465 | 41.8578
15.5 | 1.2785 | 0.03159 | 0.0488 | 40.4717
16 | 1.3026 | 0.03382 | 0.0515 | 38.5157
16.5 | 1.3232 | 0.03642 | 0.0543 | 36.3317
17 | 1.3453 | 0.03905 | 0.0566 | 34.4507
17.5 | 1.3686 | 0.04166 | 0.0585 | 32.8517
18 | 1.3849 | 0.04493 | 0.0606 | 30.8235
18.5 | 1.3998 | 0.04844 | 0.0625 | 28.8976
19 | 1.4132 | 0.05219 | 0.064 | 27.078
19.5 | 1.4187 | 0.05687 | 0.0652 | 24.9464
20 | 1.4206 | 0.06214 | 0.0658 | 22.8613

## 79. Re 5M Mach 0.50 (1)
BIGFOIL.COM POLAR EXPORT
NACA67A318
NACA67A318 |  |  |  | Cl Max: | 1.276 | at alpha= | 20 | deg
JavaFoil+Calcfoil stall+Eppler ext transition |  |  |  | L/D Max: | 167.445 | at alpha= | 2 | deg
Re: | 5000000 |  |  | Cd Min: | 0.00332 | at alpha= | 0 | deg
Mach: | 0.5 |  |  | Cl=0 at alpha= | -2.5141 | deg
|  |  |  | @ Cl=0.1, Cd= | 0.0035557
|  |  |  | @ Cl=0.4, Cd= | 0.0033475
|  |  |  | @ Cl=0.6, Cd= | 0.0037758
alpha (deg) | Cl | Cd | Cm | Cl/Cd
-20 | -0.994 | 0.15955 | -0.005 | -6.233
-19.5 | -0.964 | 0.15466 | -0.006 | -6.232
-19 | -0.933 | 0.14786 | -0.007 | -6.308
-18.5 | -0.905 | 0.14482 | -0.007 | -6.247
-18 | -0.877 | 0.14035 | -0.008 | -6.248
-17.5 | -0.851 | 0.13856 | -0.009 | -6.145
-17 | -0.822 | 0.13185 | -0.01 | -6.234
-16.5 | -0.792 | 0.12749 | -0.01 | -6.211
-16 | -0.764 | 0.12179 | -0.011 | -6.271
-15.5 | -0.736 | 0.11631 | -0.012 | -6.328
-15 | -0.708 | 0.11375 | -0.013 | -6.226
-14.5 | -0.68 | 0.11334 | -0.014 | -6.003
-14 | -0.651 | 0.10827 | -0.014 | -6.01
-13.5 | -0.623 | 0.103 | -0.015 | -6.046
-13 | -0.595 | 0.09627 | -0.016 | -6.179
-12.5 | -0.567 | 0.0942 | -0.017 | -6.017
-12 | -0.538 | 0.09112 | -0.017 | -5.909
-11.5 | -0.51 | 0.08272 | -0.018 | -6.164
-11 | -0.482 | 0.07295 | -0.019 | -6.614
-10.5 | -0.453 | 0.07885 | -0.019 | -5.748
-10 | -0.426 | 0.06883 | -0.021 | -6.186
-9.5 | -0.432 | 0.03421 | -0.035 | -12.64
-9 | -0.649 | 0.01471 | -0.043 | -44.103
-8.5 | -0.687 | 0.01339 | -0.045 | -51.325
-8 | -0.673 | 0.01228 | -0.047 | -54.787
-7.5 | -0.637 | 0.01152 | -0.049 | -55.281
-7 | -0.59 | 0.01083 | -0.05 | -54.413
-6.5 | -0.535 | 0.01017 | -0.052 | -52.621
-6 | -0.475 | 0.00957 | -0.054 | -49.648
-5.5 | -0.412 | 0.00909 | -0.056 | -45.325
-5 | -0.346 | 0.00872 | -0.057 | -39.666
-4.5 | -0.278 | 0.00839 | -0.059 | -33.188
-4 | -0.209 | 0.00808 | -0.061 | -25.921
-3.5 | -0.139 | 0.00778 | -0.063 | -17.903
-3 | -0.069 | 0.00627 | -0.064 | -10.975
-2.5 | 0.002 | 0.00471 | -0.066 | 0.49
-2 | 0.074 | 0.00357 | -0.068 | 20.854
-1.5 | 0.147 | 0.00353 | -0.07 | 41.536
-1 | 0.219 | 0.00349 | -0.072 | 62.761
-0.5 | 0.292 | 0.00349 | -0.074 | 83.447
0 | 0.361 | 0.00332 | -0.075 | 108.769
0.5 | 0.432 | 0.00337 | -0.077 | 128.211
1 | 0.504 | 0.00362 | -0.079 | 139.284
1.5 | 0.575 | 0.00373 | -0.081 | 153.904
2 | 0.646 | 0.00386 | -0.082 | 167.445
2.5 | 0.711 | 0.00478 | -0.084 | 148.691
3 | 0.779 | 0.00625 | -0.085 | 124.562
3.5 | 0.845 | 0.00783 | -0.087 | 107.999
4 | 0.912 | 0.00937 | -0.089 | 97.329
4.5 | 0.976 | 0.01125 | -0.09 | 86.803
5 | 1.04 | 0.01293 | -0.092 | 80.413
5.5 | 1.101 | 0.01372 | -0.093 | 80.268
6 | 1.157 | 0.0144 | -0.095 | 80.336
6.5 | 1.205 | 0.01516 | -0.096 | 79.517
7 | 1.245 | 0.01589 | -0.098 | 78.321
7.5 | 1.27 | 0.0174 | -0.1 | 73.013
8 | 1.274 | 0.01854 | -0.101 | 68.748
8.5 | 1.237 | 0.01993 | -0.103 | 62.088
9 | 1.051 | 0.02188 | -0.104 | 48.04
9.5 | 0.818 | 0.02382 | -0.105 | 34.338
10 | 0.706 | 0.07609 | -0.053 | 9.283
10.5 | 0.733 | 0.0794 | -0.052 | 9.235
11 | 0.765 | 0.07336 | -0.061 | 10.433
11.5 | 0.79 | 0.08223 | -0.057 | 9.606
12 | 0.818 | 0.0912 | -0.059 | 8.966
12.5 | 0.845 | 0.09584 | -0.06 | 8.819
13 | 0.872 | 0.10007 | -0.06 | 8.717
13.5 | 0.9 | 0.10321 | -0.062 | 8.722
14 | 0.932 | 0.10829 | -0.069 | 8.608
14.5 | 0.956 | 0.10975 | -0.066 | 8.713
15 | 0.984 | 0.11444 | -0.067 | 8.596
15.5 | 1.014 | 0.12168 | -0.072 | 8.336
16 | 1.052 | 0.12232 | -0.081 | 8.603
16.5 | 1.068 | 0.1273 | -0.073 | 8.39
17 | 1.096 | 0.13071 | -0.075 | 8.382
17.5 | 1.135 | 0.13445 | -0.084 | 8.439
18 | 1.164 | 0.14239 | -0.087 | 8.176
18.5 | 1.18 | 0.1473 | -0.08 | 8.009
19 | 1.211 | 0.15017 | -0.084 | 8.064
19.5 | 1.248 | 0.15197 | -0.091 | 8.211
20 | 1.276 | 0.15943 | -0.092 | 8.005

## 80. Re 5M Mach 0.50 (2)
BIGFOIL.COM POLAR EXPORT
NACA67A318
NACA67A318 |  |  |  | Cl Max: | 1.1402 | at alpha= | 13.5 | deg
XFOIL ncrit=9 |  |  |  | L/D Max: | 145.319 | at alpha= | 2 | deg
Re: | 5000000 |  |  | Cd Min: | 0.18915 | at alpha= | 20 | deg
Mach: | 0.5 |  |  | Cl=0 at alpha= | -4.6888 | deg
|  |  |  | @ Cl=0.1, Cd= | 0.0073751
|  |  |  | @ Cl=0.4, Cd= | 0.0036707
|  |  |  | @ Cl=0.6, Cd= | 0.016626
alpha (deg) | Cl | Cd | Cm | Cl/Cd
-16.5 | -0.2823 | 0.12182 | -0.1508 | -2.3174
-16 | -0.3276 | 0.10639 | -0.1596 | -3.0792
-15.5 | -0.3551 | 0.09455 | -0.1667 | -3.7557
-15 | -0.3818 | 0.08335 | -0.1732 | -4.5807
-14.5 | -0.4181 | 0.07126 | -0.18 | -5.8672
-14 | -0.4437 | 0.05928 | -0.1875 | -7.4848
-13.5 | -0.4736 | 0.04851 | -0.1939 | -9.7629
-13 | -0.5123 | 0.03939 | -0.1962 | -13.0058
-12.5 | -0.5495 | 0.03221 | -0.1938 | -17.0599
-12 | -0.5863 | 0.0262 | -0.1879 | -22.3779
-11.5 | -0.6098 | 0.02145 | -0.18 | -28.4289
-11 | -0.6097 | 0.01807 | -0.172 | -33.741
-10.5 | -0.5869 | 0.01591 | -0.1651 | -36.8887
-10 | -0.5491 | 0.01447 | -0.1596 | -37.9475
-9.5 | -0.5077 | 0.0133 | -0.1546 | -38.1729
-9 | -0.4589 | 0.01246 | -0.1506 | -36.8299
-8.5 | -0.4085 | 0.01176 | -0.147 | -34.7364
-8 | -0.3562 | 0.01116 | -0.1439 | -31.9176
-7.5 | -0.3038 | 0.01061 | -0.141 | -28.6334
-7 | -0.2503 | 0.0101 | -0.1385 | -24.7822
-6.5 | -0.1961 | 0.00964 | -0.1363 | -20.3423
-6 | -0.142 | 0.00923 | -0.1342 | -15.3846
-5.5 | -0.0871 | 0.00885 | -0.1323 | -9.8418
-5 | -0.0333 | 0.00849 | -0.1304 | -3.9223
-4.5 | 0.0202 | 0.00814 | -0.1286 | 2.4816
-4 | 0.0711 | 0.00776 | -0.1263 | 9.1624
-3.5 | 0.1124 | 0.00721 | -0.1223 | 15.5895
-3 | 0.1511 | 0.00668 | -0.1178 | 22.6198
-2.5 | 0.1802 | 0.00607 | -0.1113 | 29.687
-2 | 0.1902 | 0.00541 | -0.1008 | 35.1571
-1.5 | 0.1966 | 0.00503 | -0.0889 | 39.0855
-1 | 0.2021 | 0.00398 | -0.0772 | 50.7789
-0.5 | 0.2552 | 0.00363 | -0.0751 | 70.303
0 | 0.3231 | 0.00365 | -0.076 | 88.5205
0.5 | 0.3889 | 0.00366 | -0.0764 | 106.2568
1 | 0.451 | 0.00372 | -0.0759 | 121.2366
1.5 | 0.509 | 0.00371 | -0.0746 | 137.1968
2 | 0.5464 | 0.00376 | -0.0687 | 145.3191
2.5 | 0.5698 | 0.00415 | -0.06 | 137.3012
3 | 0.536 | 0.00553 | -0.0401 | 96.9259
3.5 | 0.4831 | 0.00769 | -0.0177 | 62.8218
4 | 0.4546 | 0.0098 | -0.0011 | 46.3878
4.5 | 0.4639 | 0.01126 | 0.0083 | 41.1989
5 | 0.4782 | 0.01272 | 0.0164 | 37.5943
5.5 | 0.5125 | 0.01375 | 0.0211 | 37.2727
6 | 0.5449 | 0.01491 | 0.026 | 36.5459
6.5 | 0.5823 | 0.01599 | 0.0301 | 36.4165
7 | 0.6171 | 0.01724 | 0.0345 | 35.7947
7.5 | 0.6632 | 0.01819 | 0.0373 | 36.4596
8 | 0.7109 | 0.01914 | 0.04 | 37.1421
8.5 | 0.7587 | 0.02015 | 0.0427 | 37.6526
9 | 0.8073 | 0.02119 | 0.0454 | 38.0982
9.5 | 0.8563 | 0.02226 | 0.0482 | 38.4681
10 | 0.9022 | 0.02355 | 0.0514 | 38.31
10.5 | 0.9497 | 0.02484 | 0.0545 | 38.2327
11 | 0.9941 | 0.02634 | 0.058 | 37.7411
11.5 | 1.0367 | 0.02802 | 0.0619 | 36.9986
12 | 1.0759 | 0.03 | 0.0661 | 35.8633
12.5 | 1.1109 | 0.03238 | 0.0706 | 34.3082
13 | 1.1351 | 0.03552 | 0.0758 | 31.9566
13.5 | 1.1402 | 0.04007 | 0.0814 | 28.4552
14 | 1.1243 | 0.04637 | 0.0864 | 24.2463
14.5 | 1.0961 | 0.0543 | 0.0893 | 20.186
15 | 1.062 | 0.06375 | 0.0896 | 16.6588
15.5 | 1.0302 | 0.07415 | 0.0871 | 13.8935
16 | 0.9979 | 0.08571 | 0.082 | 11.6427
16.5 | 0.9676 | 0.0981 | 0.075 | 9.8634
17 | 0.9426 | 0.11055 | 0.0673 | 8.5265
17.5 | 0.9156 | 0.12362 | 0.0589 | 7.4066
18 | 0.8874 | 0.13699 | 0.0503 | 6.4778
19 | 0.8384 | 0.16331 | 0.0334 | 5.1338
19.5 | 0.8202 | 0.17603 | 0.0253 | 4.6594
20 | 0.8032 | 0.18915 | 0.0171 | 4.2464

## 81. Re 6M Mach 0.00 (1)
BIGFOIL.COM POLAR EXPORT
NACA67A318
NACA67A318 |  |  |  | Cl Max: | 1.538 | at alpha= | 14 | deg
JavaFoil+Calcfoil stall+Eppler ext transition |  |  |  | L/D Max: | 143.14 | at alpha= | 1.5 | deg
Re: | 6000000 |  |  | Cd Min: | 0.00321 | at alpha= | -0.5 | deg
Mach: | 0 |  |  | Cl=0 at alpha= | -2.5161 | deg
|  |  |  | @ Cl=0.1, Cd= | 0.0033178
|  |  |  | @ Cl=0.4, Cd= | 0.003356
|  |  |  | @ Cl=0.6, Cd= | 0.0044639
alpha (deg) | Cl | Cd | Cm | Cl/Cd
-20 | -0.973 | 0.13108 | -0.005 | -7.422
-19.5 | -0.99 | 0.11904 | -0.006 | -8.319
-19 | -1.006 | 0.10813 | -0.007 | -9.308
-18.5 | -1.03 | 0.09067 | -0.009 | -11.362
-18 | -1.068 | 0.0655 | -0.01 | -16.311
-17.5 | -1.108 | 0.04507 | -0.012 | -24.589
-17 | -1.156 | 0.02803 | -0.014 | -41.226
-16.5 | -1.162 | 0.02444 | -0.016 | -47.55
-16 | -1.159 | 0.02231 | -0.017 | -51.926
-15.5 | -1.151 | 0.02059 | -0.019 | -55.872
-15 | -1.141 | 0.01878 | -0.02 | -60.771
-14.5 | -1.127 | 0.01749 | -0.022 | -64.437
-14 | -1.108 | 0.01662 | -0.023 | -66.669
-13.5 | -1.086 | 0.01559 | -0.025 | -69.702
-13 | -1.061 | 0.01471 | -0.026 | -72.116
-12.5 | -1.032 | 0.01388 | -0.028 | -74.38
-12 | -1 | 0.01335 | -0.029 | -74.867
-11.5 | -0.965 | 0.01268 | -0.031 | -76.094
-11 | -0.927 | 0.01209 | -0.032 | -76.681
-10.5 | -0.886 | 0.01154 | -0.034 | -76.766
-10 | -0.843 | 0.01109 | -0.035 | -75.972
-9.5 | -0.797 | 0.01061 | -0.037 | -75.075
-9 | -0.749 | 0.01016 | -0.038 | -73.677
-8.5 | -0.699 | 0.00975 | -0.04 | -71.645
-8 | -0.647 | 0.00932 | -0.041 | -69.379
-7.5 | -0.593 | 0.00887 | -0.043 | -66.821
-7 | -0.538 | 0.00852 | -0.044 | -63.108
-6.5 | -0.481 | 0.0082 | -0.046 | -58.615
-6 | -0.423 | 0.00792 | -0.047 | -53.408
-5.5 | -0.364 | 0.0077 | -0.049 | -47.28
-5 | -0.305 | 0.00717 | -0.05 | -42.501
-4.5 | -0.244 | 0.00696 | -0.052 | -35.075
-4 | -0.183 | 0.00658 | -0.053 | -27.841
-3.5 | -0.122 | 0.00587 | -0.055 | -20.751
-3 | -0.06 | 0.00544 | -0.056 | -11.035
-2.5 | 0.002 | 0.00471 | -0.058 | 0.427
-2 | 0.065 | 0.00339 | -0.06 | 19.102
-1.5 | 0.128 | 0.00326 | -0.061 | 39.166
-1 | 0.191 | 0.00323 | -0.063 | 58.999
-0.5 | 0.253 | 0.00321 | -0.064 | 78.907
0 | 0.314 | 0.00325 | -0.066 | 96.701
0.5 | 0.377 | 0.00333 | -0.067 | 113.06
1 | 0.439 | 0.0034 | -0.069 | 129.167
1.5 | 0.501 | 0.0035 | -0.07 | 143.14
2 | 0.561 | 0.00414 | -0.072 | 135.696
2.5 | 0.62 | 0.00463 | -0.073 | 133.781
3 | 0.679 | 0.00605 | -0.074 | 112.261
3.5 | 0.739 | 0.00655 | -0.076 | 112.752
4 | 0.798 | 0.00759 | -0.077 | 105.036
4.5 | 0.856 | 0.00842 | -0.078 | 101.721
5 | 0.914 | 0.00944 | -0.08 | 96.833
5.5 | 0.971 | 0.01059 | -0.081 | 91.725
6 | 1.026 | 0.01108 | -0.083 | 92.648
6.5 | 1.08 | 0.01148 | -0.084 | 94.039
7 | 1.131 | 0.01189 | -0.085 | 95.152
7.5 | 1.181 | 0.01235 | -0.087 | 95.628
8 | 1.228 | 0.01289 | -0.088 | 95.262
8.5 | 1.272 | 0.01332 | -0.089 | 95.528
9 | 1.314 | 0.0143 | -0.091 | 91.904
9.5 | 1.353 | 0.01488 | -0.092 | 90.898
10 | 1.388 | 0.01556 | -0.093 | 89.185
10.5 | 1.42 | 0.01622 | -0.095 | 87.567
11 | 1.449 | 0.01695 | -0.096 | 85.454
11.5 | 1.473 | 0.01771 | -0.097 | 83.192
12 | 1.494 | 0.01839 | -0.098 | 81.248
12.5 | 1.511 | 0.01923 | -0.099 | 78.573
13 | 1.524 | 0.02008 | -0.101 | 75.891
13.5 | 1.533 | 0.02103 | -0.102 | 72.893
14 | 1.538 | 0.02191 | -0.103 | 70.201
14.5 | 1.537 | 0.02295 | -0.104 | 66.971
15 | 1.529 | 0.02412 | -0.105 | 63.416
15.5 | 1.517 | 0.02529 | -0.106 | 60
16 | 1.501 | 0.02673 | -0.107 | 56.172
16.5 | 1.482 | 0.02812 | -0.108 | 52.694
17 | 1.458 | 0.02987 | -0.109 | 48.835
17.5 | 1.432 | 0.03161 | -0.11 | 45.312
18 | 1.404 | 0.03373 | -0.11 | 41.61
18.5 | 1.372 | 0.03604 | -0.111 | 38.078
19 | 1.339 | 0.0386 | -0.112 | 34.686

## 82. Re 6M Mach 0.00 (2)
BIGFOIL.COM POLAR EXPORT
NACA67A318
NACA67A318 |  |  |  | Cl Max: | 1.4926 | at alpha= | 20 | deg
XFOIL ncrit=9 |  |  |  | L/D Max: | 153.343 | at alpha= | 2 | deg
Re: | 6000000 |  |  | Cd Min: | 0.04459 | at alpha= | 20 | deg
Mach: | 0 |  |  | Cl=0 at alpha= | -3.4146 | deg
|  |  |  | @ Cl=0.1, Cd= | 0.0050202
|  |  |  | @ Cl=0.4, Cd= | 0.0030585
|  |  |  | @ Cl=0.6, Cd= | 0.011311
alpha (deg) | Cl | Cd | Cm | Cl/Cd
-20 | -1.2422 | 0.02923 | -0.136 | -42.4974
-19.5 | -1.2289 | 0.02687 | -0.134 | -45.735
-19 | -1.2077 | 0.0251 | -0.1321 | -48.1155
-18.5 | -1.1865 | 0.02338 | -0.1301 | -50.7485
-18 | -1.1607 | 0.02198 | -0.1283 | -52.8071
-17.5 | -1.1327 | 0.02073 | -0.1265 | -54.6406
-17 | -1.1044 | 0.01956 | -0.1245 | -56.4622
-16.5 | -1.0741 | 0.01855 | -0.1226 | -57.903
-16 | -1.0406 | 0.01762 | -0.121 | -59.0579
-15.5 | -1.0075 | 0.01671 | -0.1192 | -60.2932
-15 | -0.9721 | 0.01592 | -0.1176 | -61.0616
-14.5 | -0.936 | 0.01518 | -0.116 | -61.6601
-14 | -0.8989 | 0.01451 | -0.1144 | -61.9504
-13.5 | -0.8628 | 0.01379 | -0.1125 | -62.5671
-13 | -0.8271 | 0.01304 | -0.1105 | -63.4279
-12.5 | -0.7865 | 0.01247 | -0.1091 | -63.0714
-12 | -0.746 | 0.01192 | -0.1077 | -62.5839
-11.5 | -0.7038 | 0.01143 | -0.1065 | -61.5748
-11 | -0.6608 | 0.01097 | -0.1053 | -60.237
-10.5 | -0.6188 | 0.0105 | -0.104 | -58.9333
-10 | -0.576 | 0.01003 | -0.1026 | -57.4277
-9.5 | -0.5323 | 0.00963 | -0.1014 | -55.2752
-9 | -0.4894 | 0.00923 | -0.1 | -53.0228
-8.5 | -0.4446 | 0.00888 | -0.0989 | -50.0676
-8 | -0.4007 | 0.00853 | -0.0975 | -46.9754
-7.5 | -0.3557 | 0.00823 | -0.0963 | -43.2199
-7 | -0.3091 | 0.00794 | -0.0954 | -38.9295
-6.5 | -0.2629 | 0.00765 | -0.0943 | -34.366
-6 | -0.2164 | 0.00738 | -0.0933 | -29.3225
-5.5 | -0.1698 | 0.00713 | -0.0922 | -23.8149
-5 | -0.1238 | 0.00687 | -0.091 | -18.0204
-4.5 | -0.0789 | 0.0066 | -0.0895 | -11.9545
-4 | -0.0387 | 0.00626 | -0.0871 | -6.1821
-3.5 | -0.0062 | 0.00591 | -0.0829 | -1.0491
-3 | 0.0301 | 0.00563 | -0.0794 | 5.3464
-2.5 | 0.0702 | 0.00528 | -0.0768 | 13.2955
-2 | 0.1115 | 0.00492 | -0.0745 | 22.6626
-1.5 | 0.153 | 0.00454 | -0.0722 | 33.7004
-1 | 0.1893 | 0.00381 | -0.069 | 49.685
-0.5 | 0.2297 | 0.00304 | -0.0665 | 75.5592
0 | 0.2873 | 0.00302 | -0.0674 | 95.1325
0.5 | 0.3456 | 0.00304 | -0.0685 | 113.6842
1 | 0.4045 | 0.00306 | -0.0697 | 132.1895
1.5 | 0.4602 | 0.00314 | -0.0702 | 146.5605
2 | 0.5091 | 0.00332 | -0.0692 | 153.3434
2.5 | 0.4821 | 0.00418 | -0.0516 | 115.3349
3 | 0.4547 | 0.00546 | -0.0349 | 83.2784
4 | 0.4526 | 0.00782 | -0.0139 | 57.8772
4.5 | 0.4791 | 0.00858 | -0.0092 | 55.8392
5 | 0.5075 | 0.00935 | -0.0049 | 54.2781
5.5 | 0.5404 | 0.01006 | -0.0015 | 53.7177
6.5 | 0.609 | 0.0115 | 0.0044 | 52.9565
7 | 0.6444 | 0.01224 | 0.0071 | 52.6471
7.5 | 0.6831 | 0.0129 | 0.0091 | 52.9535
8 | 0.7237 | 0.0135 | 0.0108 | 53.6074
8.5 | 0.7643 | 0.01412 | 0.0123 | 54.1289
9 | 0.8062 | 0.01471 | 0.0136 | 54.8063
9.5 | 0.8492 | 0.01526 | 0.0147 | 55.6488
10 | 0.8886 | 0.01597 | 0.0163 | 55.6418
10.5 | 0.929 | 0.01663 | 0.0176 | 55.8629
11 | 0.9697 | 0.01729 | 0.0189 | 56.0844
11.5 | 1.0093 | 0.01801 | 0.0203 | 56.0411
12 | 1.0469 | 0.01881 | 0.0218 | 55.6566
12.5 | 1.0839 | 0.01968 | 0.0234 | 55.0762
13 | 1.1202 | 0.02061 | 0.025 | 54.3523
13.5 | 1.1517 | 0.02177 | 0.0272 | 52.9031
14 | 1.1856 | 0.02287 | 0.0289 | 51.8408
14.5 | 1.2189 | 0.02404 | 0.0306 | 50.703
15 | 1.2505 | 0.02529 | 0.0324 | 49.4464
16 | 1.3109 | 0.02806 | 0.0359 | 46.7177
16.5 | 1.3389 | 0.02961 | 0.0378 | 45.2178
17 | 1.3636 | 0.03143 | 0.0398 | 43.3853
18 | 1.4135 | 0.03516 | 0.0432 | 40.2019
18.5 | 1.4366 | 0.0372 | 0.0448 | 38.6183
19 | 1.459 | 0.0393 | 0.0464 | 37.1247
19.5 | 1.4765 | 0.04185 | 0.0481 | 35.2808
20 | 1.4926 | 0.04459 | 0.0496 | 33.4739

## 83. Re 6M Mach 0.10 (1)
BIGFOIL.COM POLAR EXPORT
NACA67A318
NACA67A318 |  |  |  | Cl Max: | 1.524 | at alpha= | 14 | deg
JavaFoil+Calcfoil stall+Eppler ext transition |  |  |  | L/D Max: | 143.717 | at alpha= | 1.5 | deg
Re: | 6000000 |  |  | Cd Min: | 0.0032 | at alpha= | -0.5 | deg
Mach: | 0.1 |  |  | Cl=0 at alpha= | -2.5161 | deg
|  |  |  | @ Cl=0.1, Cd= | 0.0033489
|  |  |  | @ Cl=0.4, Cd= | 0.0033779
|  |  |  | @ Cl=0.6, Cd= | 0.0044656
alpha (deg) | Cl | Cd | Cm | Cl/Cd
-20 | -0.927 | 0.13724 | -0.005 | -6.757
-19.5 | -0.946 | 0.12722 | -0.006 | -7.433
-19 | -0.963 | 0.11762 | -0.007 | -8.188
-18.5 | -0.98 | 0.10696 | -0.008 | -9.164
-18 | -0.999 | 0.09436 | -0.009 | -10.588
-17.5 | -1.032 | 0.07192 | -0.011 | -14.354
-17 | -1.097 | 0.03951 | -0.014 | -27.775
-16.5 | -1.136 | 0.02665 | -0.016 | -42.624
-16 | -1.139 | 0.02334 | -0.017 | -48.784
-15.5 | -1.134 | 0.02136 | -0.019 | -53.069
-15 | -1.126 | 0.01955 | -0.02 | -57.601
-14.5 | -1.115 | 0.01796 | -0.022 | -62.12
-14 | -1.099 | 0.01701 | -0.023 | -64.637
-13.5 | -1.08 | 0.01587 | -0.025 | -68.027
-13 | -1.056 | 0.01506 | -0.026 | -70.132
-12.5 | -1.029 | 0.0141 | -0.028 | -72.991
-12 | -0.998 | 0.01352 | -0.029 | -73.816
-11.5 | -0.964 | 0.01282 | -0.031 | -75.222
-11 | -0.927 | 0.01221 | -0.032 | -75.934
-10.5 | -0.887 | 0.01167 | -0.034 | -75.985
-10 | -0.844 | 0.01117 | -0.035 | -75.577
-9.5 | -0.799 | 0.0107 | -0.037 | -74.634
-9 | -0.751 | 0.01026 | -0.038 | -73.151
-8.5 | -0.701 | 0.00981 | -0.04 | -71.43
-8 | -0.649 | 0.00942 | -0.041 | -68.891
-7.5 | -0.595 | 0.00895 | -0.043 | -66.453
-7 | -0.54 | 0.00859 | -0.044 | -62.821
-6.5 | -0.483 | 0.00825 | -0.046 | -58.55
-6 | -0.425 | 0.00799 | -0.048 | -53.201
-5.5 | -0.366 | 0.00775 | -0.049 | -47.188
-5 | -0.306 | 0.00722 | -0.051 | -42.386
-4.5 | -0.245 | 0.00698 | -0.052 | -35.149
-4 | -0.184 | 0.0066 | -0.054 | -27.91
-3.5 | -0.122 | 0.0059 | -0.055 | -20.726
-3 | -0.06 | 0.00547 | -0.057 | -11.037
-2.5 | 0.002 | 0.00473 | -0.058 | 0.427
-2 | 0.065 | 0.00341 | -0.06 | 19.115
-1.5 | 0.128 | 0.0033 | -0.062 | 38.944
-1 | 0.192 | 0.00326 | -0.063 | 58.698
-0.5 | 0.255 | 0.0032 | -0.065 | 79.536
0 | 0.316 | 0.00324 | -0.066 | 97.363
0.5 | 0.378 | 0.00335 | -0.068 | 112.91
1 | 0.441 | 0.00343 | -0.069 | 128.558
1.5 | 0.503 | 0.0035 | -0.071 | 143.717
2 | 0.564 | 0.00413 | -0.072 | 136.499
2.5 | 0.623 | 0.00468 | -0.073 | 133.084
3 | 0.682 | 0.00609 | -0.075 | 111.925
3.5 | 0.742 | 0.00658 | -0.076 | 112.761
4 | 0.801 | 0.00767 | -0.077 | 104.525
4.5 | 0.86 | 0.00846 | -0.079 | 101.638
5 | 0.918 | 0.00954 | -0.08 | 96.252
5.5 | 0.975 | 0.01064 | -0.082 | 91.681
6 | 1.031 | 0.01116 | -0.083 | 92.338
6.5 | 1.084 | 0.01155 | -0.084 | 93.893
7 | 1.136 | 0.012 | -0.086 | 94.607
7.5 | 1.185 | 0.01248 | -0.087 | 94.994
8 | 1.232 | 0.01298 | -0.089 | 94.899
8.5 | 1.276 | 0.01347 | -0.09 | 94.724
9 | 1.317 | 0.01443 | -0.091 | 91.325
9.5 | 1.356 | 0.01502 | -0.092 | 90.231
10 | 1.39 | 0.01577 | -0.094 | 88.123
10.5 | 1.421 | 0.01645 | -0.095 | 86.38
11 | 1.448 | 0.01716 | -0.096 | 84.397
11.5 | 1.471 | 0.01791 | -0.098 | 82.116
12 | 1.49 | 0.01868 | -0.099 | 79.761
12.5 | 1.505 | 0.01955 | -0.1 | 76.963
13 | 1.515 | 0.02036 | -0.101 | 74.429
13.5 | 1.522 | 0.02136 | -0.102 | 71.236
14 | 1.524 | 0.02235 | -0.103 | 68.18
14.5 | 1.519 | 0.02343 | -0.104 | 64.826
15 | 1.507 | 0.0246 | -0.106 | 61.261
15.5 | 1.491 | 0.02602 | -0.107 | 57.297
16 | 1.47 | 0.0274 | -0.108 | 53.653
16.5 | 1.446 | 0.02891 | -0.108 | 50.004
17 | 1.417 | 0.0308 | -0.109 | 46.021
17.5 | 1.386 | 0.03283 | -0.11 | 42.222
18 | 1.351 | 0.03528 | -0.111 | 38.302
18.5 | 1.313 | 0.03851 | -0.111 | 34.101
19 | 1.274 | 0.04201 | -0.112 | 30.316

## 84. Re 6M Mach 0.10 (2)
BIGFOIL.COM POLAR EXPORT
NACA67A318
NACA67A318 |  |  |  | Cl Max: | 1.4879 | at alpha= | 20 | deg
XFOIL ncrit=9 |  |  |  | L/D Max: | 153.604 | at alpha= | 2 | deg
Re: | 6000000 |  |  | Cd Min: | 0.04657 | at alpha= | 20 | deg
Mach: | 0.1 |  |  | Cl=0 at alpha= | -3.4838 | deg
|  |  |  | @ Cl=0.1, Cd= | 0.0050574
|  |  |  | @ Cl=0.4, Cd= | 0.0030589
|  |  |  | @ Cl=0.6, Cd= | 0.01146
alpha (deg) | Cl | Cd | Cm | Cl/Cd
-20 | -1.2284 | 0.03125 | -0.1407 | -39.3088
-19.5 | -1.2217 | 0.0283 | -0.1383 | -43.1696
-19 | -1.2019 | 0.02634 | -0.1364 | -45.6302
-18.5 | -1.1841 | 0.02432 | -0.1341 | -48.6883
-18 | -1.1584 | 0.02281 | -0.1322 | -50.7847
-17.5 | -1.132 | 0.02142 | -0.1302 | -52.8478
-17 | -1.1055 | 0.02011 | -0.1279 | -54.9727
-16.5 | -1.074 | 0.01906 | -0.126 | -56.3484
-16 | -1.0422 | 0.01802 | -0.124 | -57.8357
-15.5 | -1.0082 | 0.01708 | -0.1222 | -59.0281
-15 | -0.9741 | 0.01622 | -0.1203 | -60.0555
-14.5 | -0.9372 | 0.01546 | -0.1186 | -60.621
-14 | -0.9007 | 0.01474 | -0.1168 | -61.1058
-13.5 | -0.8631 | 0.01405 | -0.115 | -61.4306
-13 | -0.8281 | 0.01324 | -0.1128 | -62.5453
-12.5 | -0.7874 | 0.01264 | -0.1113 | -62.2943
-12 | -0.7464 | 0.01208 | -0.1098 | -61.7881
-11.5 | -0.7047 | 0.01155 | -0.1084 | -61.013
-11 | -0.6611 | 0.01108 | -0.1072 | -59.6661
-10.5 | -0.6183 | 0.01062 | -0.1058 | -58.2203
-10 | -0.5759 | 0.01013 | -0.1043 | -56.8509
-9.5 | -0.5318 | 0.00972 | -0.1031 | -54.7119
-9 | -0.4885 | 0.00931 | -0.1016 | -52.4705
-8.5 | -0.4436 | 0.00895 | -0.1004 | -49.5642
-8 | -0.3993 | 0.0086 | -0.099 | -46.4302
-7.5 | -0.3543 | 0.00828 | -0.0977 | -42.7899
-7 | -0.3073 | 0.00799 | -0.0968 | -38.4606
-6.5 | -0.2607 | 0.0077 | -0.0957 | -33.8571
-6 | -0.2141 | 0.00742 | -0.0946 | -28.8544
-5.5 | -0.167 | 0.00717 | -0.0936 | -23.2915
-5 | -0.1207 | 0.00691 | -0.0924 | -17.4674
-4.5 | -0.0756 | 0.00664 | -0.0909 | -11.3855
-4 | -0.0347 | 0.00629 | -0.0885 | -5.5167
-3.5 | -0.0011 | 0.00591 | -0.0845 | -0.18613
-3 | 0.0329 | 0.00565 | -0.0804 | 5.823
-2.5 | 0.0725 | 0.0053 | -0.0777 | 13.6792
-2 | 0.1133 | 0.00494 | -0.0752 | 22.9352
-1.5 | 0.1546 | 0.00455 | -0.0728 | 33.978
-1 | 0.1905 | 0.00382 | -0.0694 | 49.8691
-0.5 | 0.2309 | 0.00305 | -0.0668 | 75.7049
0 | 0.2888 | 0.00303 | -0.0677 | 95.3135
0.5 | 0.3473 | 0.00305 | -0.0688 | 113.8689
1 | 0.4066 | 0.00306 | -0.07 | 132.8758
1.5 | 0.4625 | 0.00315 | -0.0705 | 146.8254
2 | 0.5115 | 0.00333 | -0.0694 | 153.6036
2.5 | 0.483 | 0.00419 | -0.0515 | 115.2745
3 | 0.4553 | 0.00549 | -0.0346 | 82.9326
3.5 | 0.4433 | 0.0068 | -0.0218 | 65.1912
4 | 0.4515 | 0.0079 | -0.0133 | 57.1519
4.5 | 0.4781 | 0.00866 | -0.0085 | 55.2079
5 | 0.5058 | 0.00947 | -0.004 | 53.4108
5.5 | 0.5395 | 0.01016 | -0.0008 | 53.1004
6.5 | 0.6079 | 0.01163 | 0.0054 | 52.27
7 | 0.6437 | 0.01238 | 0.008 | 51.9952
7.5 | 0.6827 | 0.01304 | 0.0101 | 52.3543
8 | 0.7228 | 0.01368 | 0.0118 | 52.8363
8.5 | 0.7645 | 0.01428 | 0.0133 | 53.5364
9 | 0.8068 | 0.01488 | 0.0146 | 54.2204
9.5 | 0.8496 | 0.01546 | 0.0158 | 54.9547
10 | 0.8887 | 0.0162 | 0.0175 | 54.858
10.5 | 0.9304 | 0.01684 | 0.0188 | 55.2494
11 | 0.9713 | 0.01752 | 0.0201 | 55.4395
11.5 | 1.0096 | 0.01831 | 0.0218 | 55.1393
12 | 1.0485 | 0.01909 | 0.0233 | 54.924
12.5 | 1.0862 | 0.01997 | 0.0249 | 54.3916
13 | 1.1209 | 0.021 | 0.0268 | 53.3762
13.5 | 1.1535 | 0.02216 | 0.0289 | 52.0532
14 | 1.1872 | 0.02331 | 0.0307 | 50.9309
14.5 | 1.2197 | 0.02456 | 0.0326 | 49.6621
15 | 1.253 | 0.02578 | 0.0343 | 48.6036
16 | 1.3123 | 0.02873 | 0.0382 | 45.677
16.5 | 1.3386 | 0.03046 | 0.0402 | 43.9462
17 | 1.3642 | 0.03229 | 0.0422 | 42.2484
17.5 | 1.3904 | 0.03415 | 0.0439 | 40.7145
18 | 1.4146 | 0.03617 | 0.0457 | 39.1098
18.5 | 1.4375 | 0.03834 | 0.0473 | 37.4935
19 | 1.4576 | 0.04071 | 0.0491 | 35.8045
19.5 | 1.4738 | 0.0435 | 0.0508 | 33.8805
20 | 1.4879 | 0.04657 | 0.0524 | 31.9498

## 85. Re 6M Mach 0.25 (1)
BIGFOIL.COM POLAR EXPORT
NACA67A318
NACA67A318 |  |  |  | Cl Max: | 1.448 | at alpha= | 12 | deg
JavaFoil+Calcfoil stall+Eppler ext transition |  |  |  | L/D Max: | 145.465 | at alpha= | 1.5 | deg
Re: | 6000000 |  |  | Cd Min: | 0.00326 | at alpha= | -0.5 | deg
Mach: | 0.25 |  |  | Cl=0 at alpha= | -2.5156 | deg
|  |  |  | @ Cl=0.1, Cd= | 0.0033106
|  |  |  | @ Cl=0.4, Cd= | 0.0034131
|  |  |  | @ Cl=0.6, Cd= | 0.0044305
alpha (deg) | Cl | Cd | Cm | Cl/Cd
-18.5 | -0.685 | 0.14515 | -0.006 | -4.717
-18 | -0.726 | 0.13585 | -0.007 | -5.341
-17.5 | -0.763 | 0.12723 | -0.008 | -5.996
-17 | -0.798 | 0.11591 | -0.01 | -6.888
-16.5 | -0.83 | 0.10627 | -0.011 | -7.806
-16 | -0.854 | 0.09584 | -0.013 | -8.912
-15.5 | -0.872 | 0.0869 | -0.014 | -10.04
-15 | -0.908 | 0.06496 | -0.017 | -13.976
-14.5 | -1.011 | 0.02376 | -0.022 | -42.539
-14 | -1.017 | 0.02065 | -0.024 | -49.257
-13.5 | -1.019 | 0.01786 | -0.025 | -57.077
-13 | -1.011 | 0.01657 | -0.027 | -61.016
-12.5 | -0.997 | 0.0154 | -0.028 | -64.746
-12 | -0.977 | 0.0145 | -0.03 | -67.338
-11.5 | -0.951 | 0.01382 | -0.031 | -68.815
-11 | -0.921 | 0.01308 | -0.033 | -70.41
-10.5 | -0.886 | 0.01243 | -0.035 | -71.295
-10 | -0.848 | 0.01183 | -0.036 | -71.673
-9.5 | -0.806 | 0.01124 | -0.038 | -71.651
-9 | -0.76 | 0.01071 | -0.039 | -70.966
-8.5 | -0.712 | 0.01022 | -0.041 | -69.668
-8 | -0.66 | 0.00977 | -0.042 | -67.594
-7.5 | -0.607 | 0.00932 | -0.044 | -65.138
-7 | -0.551 | 0.0089 | -0.046 | -61.933
-6.5 | -0.494 | 0.00825 | -0.047 | -59.846
-6 | -0.435 | 0.00793 | -0.049 | -54.835
-5.5 | -0.375 | 0.00764 | -0.05 | -49.05
-5 | -0.314 | 0.00722 | -0.052 | -43.42
-4.5 | -0.252 | 0.00698 | -0.053 | -36.045
-4 | -0.189 | 0.00713 | -0.055 | -26.485
-3.5 | -0.126 | 0.00641 | -0.057 | -19.583
-3 | -0.062 | 0.00564 | -0.058 | -10.971
-2.5 | 0.002 | 0.00484 | -0.06 | 0.428
-2 | 0.067 | 0.00327 | -0.062 | 20.457
-1.5 | 0.132 | 0.00335 | -0.063 | 39.43
-1 | 0.197 | 0.00327 | -0.065 | 60.165
-0.5 | 0.262 | 0.00326 | -0.066 | 80.423
0 | 0.324 | 0.00331 | -0.068 | 97.983
0.5 | 0.388 | 0.0034 | -0.07 | 114.143
1 | 0.452 | 0.00347 | -0.071 | 130.231
1.5 | 0.516 | 0.00355 | -0.073 | 145.465
2 | 0.579 | 0.00421 | -0.074 | 137.553
2.5 | 0.639 | 0.00484 | -0.075 | 131.941
3 | 0.7 | 0.00631 | -0.077 | 110.96
3.5 | 0.762 | 0.0068 | -0.078 | 112.04
4 | 0.822 | 0.00803 | -0.08 | 102.321
4.5 | 0.882 | 0.00885 | -0.081 | 99.656
5 | 0.941 | 0.00993 | -0.082 | 94.82
5.5 | 1 | 0.01104 | -0.084 | 90.531
6 | 1.056 | 0.01158 | -0.085 | 91.189
6.5 | 1.109 | 0.01205 | -0.087 | 92.067
7 | 1.16 | 0.01253 | -0.088 | 92.606
7.5 | 1.209 | 0.01302 | -0.09 | 92.843
8 | 1.254 | 0.01363 | -0.091 | 92.023
8.5 | 1.296 | 0.01459 | -0.092 | 88.787
9 | 1.333 | 0.01523 | -0.094 | 87.507
9.5 | 1.366 | 0.01598 | -0.095 | 85.469
10 | 1.394 | 0.01679 | -0.096 | 83.029
10.5 | 1.417 | 0.01759 | -0.098 | 80.525
11 | 1.433 | 0.01845 | -0.099 | 77.704
11.5 | 1.444 | 0.0193 | -0.1 | 74.826
12 | 1.448 | 0.02021 | -0.101 | 71.65
12.5 | 1.446 | 0.0213 | -0.103 | 67.866
13 | 1.436 | 0.02246 | -0.104 | 63.932
13.5 | 1.42 | 0.02372 | -0.105 | 59.851
14 | 1.396 | 0.02511 | -0.106 | 55.581
14.5 | 1.36 | 0.0267 | -0.107 | 50.944
15 | 1.313 | 0.02857 | -0.108 | 45.953
15.5 | 1.257 | 0.03105 | -0.109 | 40.484
16 | 1.19 | 0.0354 | -0.109 | 33.611
16.5 | 1.117 | 0.03984 | -0.109 | 28.048
17 | 0.944 | 0.09171 | -0.09 | 10.298

## 86. Re 6M Mach 0.25 (2)
BIGFOIL.COM POLAR EXPORT
NACA67A318
NACA67A318 |  |  |  | Cl Max: | 1.4476 | at alpha= | 19.5 | deg
XFOIL ncrit=9 |  |  |  | L/D Max: | 155.952 | at alpha= | 2 | deg
Re: | 6000000 |  |  | Cd Min: | 0.05975 | at alpha= | 20 | deg
Mach: | 0.25 |  |  | Cl=0 at alpha= | -3.8133 | deg
|  |  |  | @ Cl=0.1, Cd= | 0.0052681
|  |  |  | @ Cl=0.4, Cd= | 0.0031041
|  |  |  | @ Cl=0.6, Cd= | 0.012294
alpha (deg) | Cl | Cd | Cm | Cl/Cd
-20 | -1.077 | 0.05107 | -0.1586 | -21.0887
-19.5 | -1.1131 | 0.04256 | -0.16 | -26.1537
-19 | -1.1173 | 0.0376 | -0.1592 | -29.7154
-18.5 | -1.129 | 0.03259 | -0.157 | -34.6425
-18 | -1.1204 | 0.02934 | -0.1545 | -38.1868
-17.5 | -1.1067 | 0.02668 | -0.1516 | -41.4805
-17 | -1.0891 | 0.02443 | -0.1484 | -44.5804
-16.5 | -1.0654 | 0.02259 | -0.1453 | -47.1625
-16 | -1.037 | 0.02103 | -0.1425 | -49.3105
-15.5 | -1.009 | 0.01955 | -0.1394 | -51.6113
-15 | -0.9761 | 0.01834 | -0.1366 | -53.2225
-14.5 | -0.9419 | 0.01724 | -0.1338 | -54.6346
-14 | -0.9056 | 0.01629 | -0.1312 | -55.5924
-13.5 | -0.8682 | 0.01541 | -0.1286 | -56.34
-13 | -0.8294 | 0.01455 | -0.1262 | -57.0034
-12.5 | -0.7906 | 0.01371 | -0.1237 | -57.6659
-12 | -0.7496 | 0.01297 | -0.1214 | -57.7949
-11.5 | -0.7075 | 0.01232 | -0.1194 | -57.4269
-11 | -0.6631 | 0.01175 | -0.1175 | -56.434
-10.5 | -0.6189 | 0.01123 | -0.1157 | -55.1113
-10 | -0.5736 | 0.01073 | -0.114 | -53.4576
-9.5 | -0.5295 | 0.01021 | -0.1121 | -51.8609
-9 | -0.4844 | 0.00977 | -0.1104 | -49.5803
-8.5 | -0.4383 | 0.00936 | -0.1088 | -46.8269
-8 | -0.3924 | 0.00898 | -0.1072 | -43.6971
-7.5 | -0.3453 | 0.00861 | -0.1058 | -40.1045
-7 | -0.2976 | 0.00826 | -0.1044 | -36.0291
-6.5 | -0.2491 | 0.00797 | -0.1033 | -31.2547
-6 | -0.2012 | 0.00766 | -0.102 | -26.2663
-5.5 | -0.1524 | 0.00739 | -0.1009 | -20.6225
-5 | -0.1047 | 0.00711 | -0.0995 | -14.7257
-4.5 | -0.0577 | 0.00683 | -0.098 | -8.448
-4 | -0.0137 | 0.00649 | -0.0959 | -2.1109
-3.5 | 0.023 | 0.00605 | -0.0923 | 3.8017
-3 | 0.0572 | 0.0057 | -0.0881 | 10.0351
-2.5 | 0.0867 | 0.0054 | -0.0827 | 16.0556
-2 | 0.124 | 0.00503 | -0.0791 | 24.6521
-1.5 | 0.164 | 0.00464 | -0.0761 | 35.3448
-1 | 0.1973 | 0.00388 | -0.0717 | 50.8505
-0.5 | 0.2373 | 0.0031 | -0.0687 | 76.5484
0 | 0.2969 | 0.00307 | -0.0696 | 96.7101
0.5 | 0.3569 | 0.00309 | -0.0706 | 115.5016
1 | 0.418 | 0.00311 | -0.0718 | 134.4051
1.5 | 0.4749 | 0.0032 | -0.0721 | 148.4062
2 | 0.524 | 0.00336 | -0.0706 | 155.9524
2.5 | 0.4898 | 0.00422 | -0.0511 | 116.0664
3 | 0.4616 | 0.00557 | -0.034 | 82.8725
3.5 | 0.4451 | 0.00702 | -0.02 | 63.4046
4 | 0.4484 | 0.00826 | -0.0103 | 54.2857
4.5 | 0.4701 | 0.0092 | -0.0043 | 51.0978
5.5 | 0.5323 | 0.01081 | 0.0038 | 49.2414
6 | 0.5665 | 0.0116 | 0.0072 | 48.8362
6.5 | 0.6032 | 0.01236 | 0.0101 | 48.8026
7 | 0.6381 | 0.01322 | 0.0133 | 48.2678
7.5 | 0.6793 | 0.0139 | 0.0153 | 48.8705
8 | 0.7229 | 0.01452 | 0.0169 | 49.7865
8.5 | 0.7641 | 0.01524 | 0.0189 | 50.1378
9 | 0.8073 | 0.01591 | 0.0205 | 50.7417
9.5 | 0.8517 | 0.01656 | 0.0219 | 51.4312
10 | 0.8934 | 0.01733 | 0.0237 | 51.5522
10.5 | 0.9355 | 0.0181 | 0.0254 | 51.6851
11 | 0.9764 | 0.01894 | 0.0273 | 51.5523
11.5 | 1.0188 | 0.01974 | 0.0289 | 51.6109
12 | 1.0557 | 0.02079 | 0.0312 | 50.7792
12.5 | 1.0925 | 0.02189 | 0.0335 | 49.9086
13 | 1.1279 | 0.02311 | 0.0359 | 48.8057
13.5 | 1.1613 | 0.02447 | 0.0384 | 47.4581
14 | 1.1972 | 0.02576 | 0.0405 | 46.4752
14.5 | 1.2292 | 0.0273 | 0.043 | 45.0256
15 | 1.262 | 0.02887 | 0.0453 | 43.7132
15.5 | 1.2906 | 0.03075 | 0.0478 | 41.9707
16.5 | 1.3445 | 0.0349 | 0.0527 | 38.5244
17 | 1.3673 | 0.03739 | 0.0551 | 36.5686
17.5 | 1.3903 | 0.03997 | 0.0573 | 34.7836
18.5 | 1.4256 | 0.04632 | 0.0614 | 30.7772
19 | 1.4396 | 0.04998 | 0.063 | 28.8035
19.5 | 1.4476 | 0.05428 | 0.0645 | 26.6691
20 | 1.446 | 0.05975 | 0.0655 | 24.2008

## 87. Re 6M Mach 0.50 (1)
BIGFOIL.COM POLAR EXPORT
NACA67A318
NACA67A318 |  |  |  | Cl Max: | 1.281 | at alpha= | 20 | deg
JavaFoil+Calcfoil stall+Eppler ext transition |  |  |  | L/D Max: | 152.782 | at alpha= | 1.5 | deg
Re: | 6000000 |  |  | Cd Min: | 0.00309 | at alpha= | -0.5 | deg
Mach: | 0.5 |  |  | Cl=0 at alpha= | -2.5141 | deg
|  |  |  | @ Cl=0.1, Cd= | 0.0041025
|  |  |  | @ Cl=0.4, Cd= | 0.0033896
|  |  |  | @ Cl=0.6, Cd= | 0.0040529
alpha (deg) | Cl | Cd | Cm | Cl/Cd
-20 | -0.996 | 0.15568 | -0.005 | -6.395
-19.5 | -0.965 | 0.14951 | -0.006 | -6.455
-19 | -0.935 | 0.14574 | -0.007 | -6.414
-18.5 | -0.905 | 0.13978 | -0.007 | -6.475
-18 | -0.877 | 0.13747 | -0.008 | -6.381
-17.5 | -0.852 | 0.1361 | -0.01 | -6.264
-17 | -0.823 | 0.12834 | -0.01 | -6.409
-16.5 | -0.793 | 0.12531 | -0.011 | -6.326
-16 | -0.764 | 0.11957 | -0.011 | -6.39
-15.5 | -0.736 | 0.11415 | -0.012 | -6.45
-15 | -0.708 | 0.11158 | -0.013 | -6.35
-14.5 | -0.681 | 0.11032 | -0.014 | -6.169
-14 | -0.651 | 0.1055 | -0.014 | -6.171
-13.5 | -0.623 | 0.09674 | -0.015 | -6.44
-13 | -0.596 | 0.08665 | -0.016 | -6.875
-12.5 | -0.568 | 0.08158 | -0.017 | -6.96
-12 | -0.539 | 0.08992 | -0.017 | -5.99
-11.5 | -0.51 | 0.0817 | -0.018 | -6.246
-11 | -0.483 | 0.07149 | -0.02 | -6.758
-10.5 | -0.453 | 0.07763 | -0.019 | -5.84
-10 | -0.426 | 0.06811 | -0.021 | -6.256
-9.5 | -0.473 | 0.01665 | -0.041 | -28.428
-9 | -0.65 | 0.01414 | -0.043 | -45.934
-8.5 | -0.688 | 0.01288 | -0.045 | -53.407
-8 | -0.673 | 0.01186 | -0.047 | -56.722
-7.5 | -0.637 | 0.01113 | -0.049 | -57.262
-7 | -0.59 | 0.01048 | -0.05 | -56.302
-6.5 | -0.535 | 0.00982 | -0.052 | -54.535
-6 | -0.475 | 0.00925 | -0.054 | -51.385
-5.5 | -0.412 | 0.0088 | -0.056 | -46.842
-5 | -0.346 | 0.00846 | -0.057 | -40.944
-4.5 | -0.279 | 0.00812 | -0.059 | -34.292
-4 | -0.209 | 0.00781 | -0.061 | -26.831
-3.5 | -0.139 | 0.00752 | -0.063 | -18.529
-3 | -0.069 | 0.00648 | -0.064 | -10.616
-2.5 | 0.002 | 0.00565 | -0.066 | 0.408
-2 | 0.074 | 0.00448 | -0.068 | 16.557
-1.5 | 0.147 | 0.00342 | -0.07 | 42.884
-1 | 0.219 | 0.0034 | -0.072 | 64.394
-0.5 | 0.292 | 0.00309 | -0.074 | 94.345
0 | 0.361 | 0.00333 | -0.076 | 108.288
0.5 | 0.433 | 0.00344 | -0.077 | 125.573
1 | 0.504 | 0.00355 | -0.079 | 141.931
1.5 | 0.575 | 0.00376 | -0.081 | 152.782
2 | 0.645 | 0.00458 | -0.082 | 140.778
2.5 | 0.71 | 0.00603 | -0.084 | 117.839
3 | 0.778 | 0.00735 | -0.085 | 105.88
3.5 | 0.846 | 0.00854 | -0.087 | 99.06
4 | 0.912 | 0.00955 | -0.089 | 95.503
4.5 | 0.977 | 0.01113 | -0.09 | 87.762
5 | 1.04 | 0.01257 | -0.092 | 82.742
5.5 | 1.102 | 0.01326 | -0.093 | 83.07
6 | 1.157 | 0.01397 | -0.095 | 82.856
6.5 | 1.206 | 0.01463 | -0.097 | 82.394
7 | 1.245 | 0.01535 | -0.098 | 81.145
7.5 | 1.271 | 0.01684 | -0.1 | 75.472
8 | 1.275 | 0.01803 | -0.101 | 70.706
8.5 | 1.238 | 0.01931 | -0.103 | 64.112
9 | 1.052 | 0.02123 | -0.104 | 49.539
9.5 | 0.818 | 0.02303 | -0.105 | 35.542
10 | 0.707 | 0.07602 | -0.054 | 9.298
10.5 | 0.734 | 0.07786 | -0.054 | 9.423
11 | 0.915 | 0.02522 | -0.11 | 36.303
11.5 | 0.791 | 0.08121 | -0.059 | 9.735
12 | 0.818 | 0.08953 | -0.06 | 9.141
12.5 | 0.846 | 0.08606 | -0.06 | 9.826
13 | 0.873 | 0.0972 | -0.06 | 8.977
13.5 | 0.902 | 0.10272 | -0.064 | 8.78
14 | 0.935 | 0.10581 | -0.072 | 8.839
14.5 | 0.957 | 0.10766 | -0.066 | 8.886
15 | 0.984 | 0.11205 | -0.068 | 8.784
15.5 | 1.018 | 0.11588 | -0.075 | 8.782
16 | 1.058 | 0.11635 | -0.084 | 9.093
16.5 | 1.068 | 0.12554 | -0.074 | 8.511
17 | 1.102 | 0.12878 | -0.079 | 8.554
17.5 | 1.143 | 0.12628 | -0.088 | 9.05
18 | 1.168 | 0.13849 | -0.089 | 8.437
18.5 | 1.18 | 0.14226 | -0.081 | 8.295
19 | 1.215 | 0.14522 | -0.087 | 8.37
19.5 | 1.259 | 0.14217 | -0.095 | 8.852
20 | 1.281 | 0.15445 | -0.094 | 8.291

## 88. Re 6M Mach 0.50 (2)
BIGFOIL.COM POLAR EXPORT
NACA67A318
NACA67A318 |  |  |  | Cl Max: | 1.1586 | at alpha= | 13.5 | deg
XFOIL ncrit=9 |  |  |  | L/D Max: | 153.408 | at alpha= | 2 | deg
Re: | 6000000 |  |  | Cd Min: | 0.14732 | at alpha= | 18.5 | deg
Mach: | 0.5 |  |  | Cl=0 at alpha= | -4.6452 | deg
|  |  |  | @ Cl=0.1, Cd= | 0.0070789
|  |  |  | @ Cl=0.4, Cd= | 0.00338
|  |  |  | @ Cl=0.6, Cd= | 0.016115
alpha (deg) | Cl | Cd | Cm | Cl/Cd
-16.5 | -0.3123 | 0.11675 | -0.1539 | -2.6749
-16 | -0.3474 | 0.10333 | -0.1618 | -3.362
-15.5 | -0.3775 | 0.09139 | -0.1691 | -4.1306
-15 | -0.4165 | 0.07895 | -0.1765 | -5.2755
-14.5 | -0.4488 | 0.06712 | -0.1831 | -6.6865
-14 | -0.4709 | 0.05571 | -0.1908 | -8.4527
-13.5 | -0.501 | 0.04564 | -0.1961 | -10.9772
-13 | -0.5398 | 0.03711 | -0.197 | -14.5459
-12.5 | -0.5737 | 0.0305 | -0.1937 | -18.8098
-12 | -0.6077 | 0.02488 | -0.1871 | -24.4252
-11.5 | -0.6283 | 0.0204 | -0.1789 | -30.799
-11 | -0.6259 | 0.01723 | -0.1707 | -36.3262
-10.5 | -0.6015 | 0.01521 | -0.1637 | -39.5464
-10 | -0.5632 | 0.01386 | -0.1581 | -40.6349
-9.5 | -0.5172 | 0.01288 | -0.1535 | -40.1553
-9 | -0.4685 | 0.01204 | -0.1494 | -38.912
-8.5 | -0.4168 | 0.01134 | -0.146 | -36.7549
-8 | -0.3632 | 0.01076 | -0.143 | -33.7546
-7.5 | -0.3109 | 0.01018 | -0.1401 | -30.5403
-7 | -0.2567 | 0.0097 | -0.1377 | -26.4639
-6.5 | -0.2029 | 0.00924 | -0.1353 | -21.9589
-6 | -0.1473 | 0.00887 | -0.1334 | -16.6065
-5.5 | -0.0932 | 0.00848 | -0.1314 | -10.9906
-5 | -0.0386 | 0.00814 | -0.1296 | -4.742
-4.5 | 0.0158 | 0.00781 | -0.1279 | 2.023
-4 | 0.0673 | 0.00746 | -0.1256 | 9.0214
-3.5 | 0.1102 | 0.00696 | -0.1219 | 15.8333
-3 | 0.1517 | 0.0065 | -0.1179 | 23.3385
-2.5 | 0.1852 | 0.006 | -0.1123 | 30.8667
-2 | 0.207 | 0.00538 | -0.1041 | 38.4758
-1.5 | 0.2144 | 0.00497 | -0.0925 | 43.1388
-1 | 0.2267 | 0.00416 | -0.0821 | 54.4952
-0.5 | 0.2599 | 0.00336 | -0.076 | 77.3512
0 | 0.3272 | 0.00334 | -0.0769 | 97.9641
0.5 | 0.3917 | 0.00338 | -0.077 | 115.8876
1 | 0.4558 | 0.00338 | -0.077 | 134.8521
1.5 | 0.5087 | 0.00343 | -0.0745 | 148.309
2 | 0.5446 | 0.00355 | -0.0683 | 153.4085
2.5 | 0.52 | 0.00456 | -0.0498 | 114.0351
3 | 0.4964 | 0.00601 | -0.0324 | 82.5957
3.5 | 0.4559 | 0.00812 | -0.0127 | 56.1453
4 | 0.4378 | 0.01007 | 0.0019 | 43.4757
4.5 | 0.4532 | 0.01137 | 0.0101 | 39.8593
5 | 0.4755 | 0.01263 | 0.0169 | 37.6485
5.5 | 0.512 | 0.01359 | 0.0213 | 37.6748
6 | 0.5464 | 0.01469 | 0.0259 | 37.1954
6.5 | 0.5861 | 0.01569 | 0.0297 | 37.355
7 | 0.6237 | 0.01684 | 0.0337 | 37.0368
7.5 | 0.6702 | 0.01777 | 0.0365 | 37.7153
8 | 0.7193 | 0.01865 | 0.039 | 38.5684
8.5 | 0.7685 | 0.01959 | 0.0416 | 39.2292
9 | 0.8167 | 0.02064 | 0.0444 | 39.5688
9.5 | 0.8651 | 0.02172 | 0.0473 | 39.8297
10 | 0.914 | 0.02286 | 0.0502 | 39.9825
10.5 | 0.9609 | 0.02417 | 0.0535 | 39.7559
11 | 1.0068 | 0.0256 | 0.057 | 39.3281
11.5 | 1.0475 | 0.02737 | 0.0611 | 38.2718
12 | 1.0897 | 0.02921 | 0.0651 | 37.3057
12.5 | 1.1277 | 0.03141 | 0.0696 | 35.9026
13 | 1.1538 | 0.03437 | 0.0749 | 33.57
13.5 | 1.1586 | 0.03884 | 0.0809 | 29.8301
14 | 1.1428 | 0.045 | 0.0862 | 25.3956
14.5 | 1.1149 | 0.05272 | 0.0897 | 21.1476
15 | 1.0806 | 0.06197 | 0.0904 | 17.4375
15.5 | 1.0489 | 0.07212 | 0.0884 | 14.5438
16 | 1.0152 | 0.08361 | 0.0836 | 12.1421
16.5 | 0.9783 | 0.09657 | 0.0764 | 10.1305
17 | 0.9512 | 0.10917 | 0.0686 | 8.713
17.5 | 0.9265 | 0.12191 | 0.0604 | 7.5999
18 | 0.9003 | 0.13495 | 0.052 | 6.6714
18.5 | 0.8794 | 0.14732 | 0.0441 | 5.9693

## 89. Re 7M Mach 0.00 (1)
BIGFOIL.COM POLAR EXPORT
NACA67A318
NACA67A318 |  |  |  | Cl Max: | 1.539 | at alpha= | 14 | deg
JavaFoil+Calcfoil stall+Eppler ext transition |  |  |  | L/D Max: | 124.933 | at alpha= | 1.5 | deg
Re: | 7000000 |  |  | Cd Min: | 0.0032 | at alpha= | -1 | deg
Mach: | 0 |  |  | Cl=0 at alpha= | -2.5161 | deg
|  |  |  | @ Cl=0.1, Cd= | 0.0039944
|  |  |  | @ Cl=0.4, Cd= | 0.0034433
|  |  |  | @ Cl=0.6, Cd= | 0.0055263
alpha (deg) | Cl | Cd | Cm | Cl/Cd
-20 | -0.977 | 0.12561 | -0.005 | -7.781
-19.5 | -0.997 | 0.11216 | -0.006 | -8.889
-19 | -1.015 | 0.10016 | -0.007 | -10.135
-18.5 | -1.047 | 0.07832 | -0.009 | -13.365
-18 | -1.089 | 0.05381 | -0.011 | -20.242
-17.5 | -1.149 | 0.03051 | -0.013 | -37.655
-17 | -1.161 | 0.02611 | -0.015 | -44.458
-16.5 | -1.164 | 0.02365 | -0.016 | -49.201
-16 | -1.16 | 0.02145 | -0.017 | -54.099
-15.5 | -1.153 | 0.01971 | -0.019 | -58.515
-15 | -1.143 | 0.01821 | -0.02 | -62.728
-14.5 | -1.128 | 0.01687 | -0.022 | -66.902
-14 | -1.109 | 0.01607 | -0.023 | -69.014
-13.5 | -1.087 | 0.01509 | -0.025 | -72.087
-13 | -1.061 | 0.01439 | -0.026 | -73.748
-12.5 | -1.033 | 0.01348 | -0.028 | -76.651
-12 | -1 | 0.01297 | -0.029 | -77.131
-11.5 | -0.965 | 0.0123 | -0.031 | -78.516
-11 | -0.927 | 0.01174 | -0.032 | -78.969
-10.5 | -0.887 | 0.01122 | -0.034 | -79.052
-10 | -0.843 | 0.01077 | -0.035 | -78.258
-9.5 | -0.797 | 0.0103 | -0.037 | -77.443
-9 | -0.749 | 0.0099 | -0.038 | -75.674
-8.5 | -0.699 | 0.00948 | -0.04 | -73.742
-8 | -0.647 | 0.00906 | -0.041 | -71.402
-7.5 | -0.593 | 0.00862 | -0.043 | -68.781
-7 | -0.538 | 0.00829 | -0.044 | -64.85
-6.5 | -0.481 | 0.00799 | -0.046 | -60.198
-6 | -0.423 | 0.00774 | -0.047 | -54.704
-5.5 | -0.364 | 0.00748 | -0.049 | -48.736
-5 | -0.305 | 0.00728 | -0.05 | -41.871
-4.5 | -0.244 | 0.00676 | -0.052 | -36.131
-4 | -0.183 | 0.00655 | -0.053 | -27.995
-3.5 | -0.122 | 0.00593 | -0.055 | -20.553
-3 | -0.06 | 0.00515 | -0.057 | -11.673
-2.5 | 0.002 | 0.00467 | -0.058 | 0.431
-2 | 0.065 | 0.0045 | -0.06 | 14.339
-1.5 | 0.128 | 0.00359 | -0.061 | 35.593
-1 | 0.191 | 0.0032 | -0.063 | 59.601
-0.5 | 0.253 | 0.00322 | -0.064 | 78.844
0 | 0.314 | 0.00327 | -0.066 | 96.016
0.5 | 0.377 | 0.0033 | -0.067 | 114.088
1 | 0.438 | 0.00368 | -0.069 | 118.943
1.5 | 0.5 | 0.004 | -0.07 | 124.933
2 | 0.56 | 0.00495 | -0.071 | 113.154
2.5 | 0.619 | 0.0058 | -0.073 | 106.748
3 | 0.679 | 0.00623 | -0.074 | 108.933
3.5 | 0.738 | 0.0071 | -0.076 | 104.044
4 | 0.798 | 0.00775 | -0.077 | 102.997
4.5 | 0.856 | 0.00863 | -0.079 | 99.244
5 | 0.914 | 0.00979 | -0.08 | 93.342
5.5 | 0.971 | 0.01031 | -0.081 | 94.199
6 | 1.027 | 0.01081 | -0.083 | 94.981
6.5 | 1.08 | 0.01121 | -0.084 | 96.328
7 | 1.132 | 0.01159 | -0.085 | 97.662
7.5 | 1.181 | 0.01202 | -0.087 | 98.223
8 | 1.228 | 0.01255 | -0.088 | 97.856
8.5 | 1.273 | 0.01298 | -0.089 | 98.068
9 | 1.314 | 0.01391 | -0.091 | 94.502
9.5 | 1.353 | 0.01448 | -0.092 | 93.48
10 | 1.389 | 0.01513 | -0.093 | 91.761
10.5 | 1.421 | 0.01579 | -0.095 | 90.013
11 | 1.449 | 0.01648 | -0.096 | 87.94
11.5 | 1.474 | 0.01721 | -0.097 | 85.646
12 | 1.495 | 0.01792 | -0.098 | 83.426
12.5 | 1.512 | 0.01871 | -0.1 | 80.786
13 | 1.525 | 0.01953 | -0.101 | 78.063
13.5 | 1.534 | 0.02045 | -0.102 | 75.02
14 | 1.539 | 0.0213 | -0.103 | 72.276
14.5 | 1.538 | 0.02238 | -0.104 | 68.711
15 | 1.53 | 0.0234 | -0.105 | 65.4
15.5 | 1.518 | 0.02468 | -0.106 | 61.527
16 | 1.502 | 0.0259 | -0.107 | 58.011
16.5 | 1.483 | 0.02729 | -0.108 | 54.344
17 | 1.46 | 0.02894 | -0.109 | 50.436
17.5 | 1.434 | 0.03064 | -0.11 | 46.803
18 | 1.405 | 0.03258 | -0.111 | 43.136
18.5 | 1.374 | 0.03481 | -0.111 | 39.479
19 | 1.34 | 0.03764 | -0.112 | 35.602

## 90. Re 7M Mach 0.00 (2)
BIGFOIL.COM POLAR EXPORT
NACA67A318
NACA67A318 |  |  |  | Cl Max: | 1.5075 | at alpha= | 20 | deg
XFOIL ncrit=9 |  |  |  | L/D Max: | 151.954 | at alpha= | 1.5 | deg
Re: | 7000000 |  |  | Cd Min: | 0.04342 | at alpha= | 20 | deg
Mach: | 0 |  |  | Cl=0 at alpha= | -3.3716 | deg
|  |  |  | @ Cl=0.1, Cd= | 0.0050196
|  |  |  | @ Cl=0.4, Cd= | 0.0029243
|  |  |  | @ Cl=0.6, Cd= | 0.011018
alpha (deg) | Cl | Cd | Cm | Cl/Cd
-20 | -1.2553 | 0.02829 | -0.1352 | -44.3726
-19.5 | -1.2422 | 0.026 | -0.1329 | -47.7769
-19 | -1.2186 | 0.02438 | -0.1313 | -49.9836
-18.5 | -1.1997 | 0.02255 | -0.129 | -53.2018
-18 | -1.1743 | 0.02117 | -0.127 | -55.47
-17.5 | -1.1484 | 0.01989 | -0.1248 | -57.7376
-17 | -1.1181 | 0.01882 | -0.123 | -59.4102
-16.5 | -1.0871 | 0.0178 | -0.1211 | -61.073
-16 | -1.0531 | 0.01691 | -0.1195 | -62.2768
-15.5 | -1.0198 | 0.01606 | -0.1177 | -63.4994
-15 | -0.9836 | 0.01532 | -0.1161 | -64.2037
-14.5 | -0.9481 | 0.01461 | -0.1143 | -64.8939
-14 | -0.9098 | 0.01399 | -0.1128 | -65.0322
-13.5 | -0.8716 | 0.01335 | -0.1113 | -65.2884
-13 | -0.8335 | 0.01266 | -0.1096 | -65.8373
-12.5 | -0.7934 | 0.01209 | -0.1081 | -65.6245
-12 | -0.7533 | 0.01153 | -0.1066 | -65.3339
-11.5 | -0.711 | 0.01105 | -0.1054 | -64.3439
-11 | -0.6687 | 0.01061 | -0.1041 | -63.0254
-10.5 | -0.625 | 0.01021 | -0.103 | -61.2145
-10 | -0.5822 | 0.00977 | -0.1016 | -59.5906
-9.5 | -0.5399 | 0.00935 | -0.1001 | -57.7433
-9 | -0.4954 | 0.009 | -0.099 | -55.0444
-8.5 | -0.4513 | 0.00863 | -0.0977 | -52.2943
-8 | -0.4069 | 0.00827 | -0.0964 | -49.2019
-7.5 | -0.3607 | 0.00796 | -0.0954 | -45.3141
-7 | -0.3151 | 0.00765 | -0.0943 | -41.1895
-6.5 | -0.2677 | 0.00741 | -0.0935 | -36.1269
-6 | -0.2219 | 0.00713 | -0.0923 | -31.122
-5.5 | -0.1747 | 0.0069 | -0.0913 | -25.3188
-5 | -0.1291 | 0.00664 | -0.09 | -19.4428
-4.5 | -0.084 | 0.00638 | -0.0885 | -13.1661
-4 | -0.042 | 0.0061 | -0.0864 | -6.8852
-3.5 | -0.0103 | 0.00579 | -0.082 | -1.7789
-3 | 0.0298 | 0.00554 | -0.0793 | 5.3791
-2.5 | 0.0716 | 0.00523 | -0.0771 | 13.6902
-2 | 0.1148 | 0.00491 | -0.0751 | 23.3809
-1.5 | 0.1588 | 0.00451 | -0.0734 | 35.2106
-0.5 | 0.2328 | 0.003 | -0.0671 | 77.6
0 | 0.2881 | 0.00288 | -0.0675 | 100.0347
0.5 | 0.3477 | 0.00286 | -0.0689 | 121.5734
1 | 0.4046 | 0.00293 | -0.0697 | 138.0887
1.5 | 0.4589 | 0.00302 | -0.0699 | 151.9536
2 | 0.4865 | 0.00352 | -0.0643 | 138.2102
2.5 | 0.4484 | 0.00453 | -0.0445 | 98.9845
3 | 0.4329 | 0.00575 | -0.0305 | 75.287
3.5 | 0.4299 | 0.00698 | -0.0196 | 61.5903
4 | 0.4454 | 0.00792 | -0.0126 | 56.2374
4.5 | 0.4759 | 0.00858 | -0.0086 | 55.4662
5 | 0.5067 | 0.00929 | -0.0047 | 54.5425
5.5 | 0.5402 | 0.00996 | -0.0015 | 54.2369
6 | 0.5763 | 0.01061 | 0.0013 | 54.3167
6.5 | 0.6135 | 0.01125 | 0.0037 | 54.5333
7 | 0.6481 | 0.012 | 0.0065 | 54.0083
7.5 | 0.6886 | 0.01259 | 0.0083 | 54.6942
8 | 0.7311 | 0.01312 | 0.0096 | 55.7241
8.5 | 0.7711 | 0.01375 | 0.0113 | 56.08
9 | 0.8128 | 0.01434 | 0.0127 | 56.6806
9.5 | 0.8556 | 0.01489 | 0.0138 | 57.4614
10 | 0.8969 | 0.01551 | 0.0151 | 57.8272
10.5 | 0.937 | 0.01619 | 0.0165 | 57.8752
11 | 0.9766 | 0.01691 | 0.0179 | 57.7528
11.5 | 1.0179 | 0.01756 | 0.019 | 57.967
12 | 1.0561 | 0.01833 | 0.0206 | 57.6159
12.5 | 1.0921 | 0.01923 | 0.0223 | 56.7915
13 | 1.1274 | 0.02019 | 0.0241 | 55.8395
13.5 | 1.161 | 0.02124 | 0.026 | 54.661
14 | 1.1931 | 0.02239 | 0.028 | 53.2872
14.5 | 1.2288 | 0.0234 | 0.0294 | 52.5128
15 | 1.2605 | 0.02463 | 0.0313 | 51.1774
15.5 | 1.2927 | 0.02586 | 0.0329 | 49.9884
16 | 1.3208 | 0.02738 | 0.0349 | 48.2396
17 | 1.3768 | 0.03052 | 0.0385 | 45.1114
17.5 | 1.4044 | 0.03214 | 0.0401 | 43.6963
18 | 1.4284 | 0.03408 | 0.0418 | 41.9131
18.5 | 1.4539 | 0.03593 | 0.0433 | 40.4648
19 | 1.4751 | 0.03813 | 0.045 | 38.6861
19.5 | 1.4935 | 0.04054 | 0.0467 | 36.8402
20 | 1.5075 | 0.04342 | 0.0485 | 34.719

## 91. Re 7M Mach 0.10 (1)
BIGFOIL.COM POLAR EXPORT
NACA67A318
NACA67A318 |  |  |  | Cl Max: | 1.525 | at alpha= | 14 | deg
JavaFoil+Calcfoil stall+Eppler ext transition |  |  |  | L/D Max: | 124.745 | at alpha= | 1.5 | deg
Re: | 7000000 |  |  | Cd Min: | 0.00319 | at alpha= | -1 | deg
Mach: | 0.1 |  |  | Cl=0 at alpha= | -2.5161 | deg
|  |  |  | @ Cl=0.1, Cd= | 0.0039267
|  |  |  | @ Cl=0.4, Cd= | 0.0034426
|  |  |  | @ Cl=0.6, Cd= | 0.0055081
alpha (deg) | Cl | Cd | Cm | Cl/Cd
-20 | -0.931 | 0.13279 | -0.005 | -7.009
-19.5 | -0.948 | 0.12391 | -0.006 | -7.655
-19 | -0.969 | 0.11148 | -0.007 | -8.69
-18.5 | -0.988 | 0.09949 | -0.008 | -9.934
-18 | -1.012 | 0.08443 | -0.01 | -11.981
-17.5 | -1.048 | 0.06231 | -0.012 | -16.814
-17 | -1.13 | 0.02874 | -0.014 | -39.318
-16.5 | -1.14 | 0.02501 | -0.016 | -45.57
-16 | -1.14 | 0.02259 | -0.017 | -50.467
-15.5 | -1.136 | 0.02052 | -0.019 | -55.353
-15 | -1.129 | 0.01876 | -0.02 | -60.152
-14.5 | -1.117 | 0.0173 | -0.022 | -64.566
-14 | -1.1 | 0.01644 | -0.023 | -66.956
-13.5 | -1.081 | 0.01544 | -0.025 | -69.973
-13 | -1.057 | 0.01461 | -0.026 | -72.319
-12.5 | -1.03 | 0.01371 | -0.028 | -75.109
-12 | -0.999 | 0.01313 | -0.029 | -76.047
-11.5 | -0.965 | 0.01245 | -0.031 | -77.491
-11 | -0.928 | 0.01186 | -0.032 | -78.197
-10.5 | -0.887 | 0.01132 | -0.034 | -78.395
-10 | -0.845 | 0.01083 | -0.035 | -77.969
-9.5 | -0.799 | 0.0104 | -0.037 | -76.816
-9 | -0.751 | 0.00995 | -0.038 | -75.468
-8.5 | -0.701 | 0.00954 | -0.04 | -73.529
-8 | -0.649 | 0.00914 | -0.041 | -71.056
-7.5 | -0.595 | 0.00871 | -0.043 | -68.394
-7 | -0.54 | 0.00834 | -0.044 | -64.723
-6.5 | -0.483 | 0.00804 | -0.046 | -60.117
-6 | -0.425 | 0.00775 | -0.048 | -54.828
-5.5 | -0.366 | 0.00752 | -0.049 | -48.699
-5 | -0.306 | 0.00732 | -0.051 | -41.834
-4.5 | -0.245 | 0.00681 | -0.052 | -36.037
-4 | -0.184 | 0.00659 | -0.054 | -27.968
-3.5 | -0.122 | 0.0058 | -0.055 | -21.102
-3 | -0.06 | 0.00518 | -0.057 | -11.656
-2.5 | 0.002 | 0.00508 | -0.058 | 0.398
-2 | 0.065 | 0.00451 | -0.06 | 14.375
-1.5 | 0.128 | 0.00346 | -0.062 | 37.089
-1 | 0.192 | 0.00319 | -0.063 | 60.111
-0.5 | 0.255 | 0.00321 | -0.065 | 79.433
0 | 0.316 | 0.00327 | -0.066 | 96.627
0.5 | 0.378 | 0.00329 | -0.068 | 115.035
1 | 0.44 | 0.00372 | -0.069 | 118.422
1.5 | 0.502 | 0.00403 | -0.071 | 124.745
2 | 0.563 | 0.00495 | -0.072 | 113.671
2.5 | 0.622 | 0.00584 | -0.073 | 106.459
3 | 0.682 | 0.00627 | -0.075 | 108.736
3.5 | 0.742 | 0.00716 | -0.076 | 103.666
4 | 0.802 | 0.00781 | -0.077 | 102.597
4.5 | 0.86 | 0.00868 | -0.079 | 99.157
5 | 0.918 | 0.00987 | -0.08 | 93.045
5.5 | 0.976 | 0.01037 | -0.082 | 94.068
6 | 1.031 | 0.0109 | -0.083 | 94.659
6.5 | 1.085 | 0.01128 | -0.084 | 96.177
7 | 1.136 | 0.01169 | -0.086 | 97.235
7.5 | 1.186 | 0.01214 | -0.087 | 97.693
8 | 1.233 | 0.01264 | -0.089 | 97.49
8.5 | 1.277 | 0.01311 | -0.09 | 97.426
9 | 1.318 | 0.01403 | -0.091 | 93.907
9.5 | 1.356 | 0.01461 | -0.093 | 92.802
10 | 1.391 | 0.01534 | -0.094 | 90.681
10.5 | 1.422 | 0.01599 | -0.095 | 88.888
11 | 1.449 | 0.0167 | -0.096 | 86.748
11.5 | 1.472 | 0.01746 | -0.098 | 84.31
12 | 1.491 | 0.01815 | -0.099 | 82.138
12.5 | 1.506 | 0.01899 | -0.1 | 79.283
13 | 1.516 | 0.01982 | -0.101 | 76.497
13.5 | 1.522 | 0.02078 | -0.102 | 73.25
14 | 1.525 | 0.0218 | -0.103 | 69.923
14.5 | 1.519 | 0.02274 | -0.105 | 66.811
15 | 1.508 | 0.02386 | -0.106 | 63.204
15.5 | 1.491 | 0.02517 | -0.107 | 59.26
16 | 1.471 | 0.0266 | -0.108 | 55.307
16.5 | 1.446 | 0.0282 | -0.109 | 51.289
17 | 1.419 | 0.02979 | -0.109 | 47.615
17.5 | 1.387 | 0.03191 | -0.11 | 43.469
18 | 1.352 | 0.03435 | -0.111 | 39.369
18.5 | 1.315 | 0.03704 | -0.111 | 35.511
19 | 1.277 | 0.04005 | -0.112 | 31.884

## 92. Re 7M Mach 0.10 (2)
BIGFOIL.COM POLAR EXPORT
NACA67A318
NACA67A318 |  |  |  | Cl Max: | 1.5035 | at alpha= | 20 | deg
XFOIL ncrit=9 |  |  |  | L/D Max: | 152.211 | at alpha= | 1.5 | deg
Re: | 7000000 |  |  | Cd Min: | 0.0453 | at alpha= | 20 | deg
Mach: | 0.1 |  |  | Cl=0 at alpha= | -3.431 | deg
|  |  |  | @ Cl=0.1, Cd= | 0.0050546
|  |  |  | @ Cl=0.4, Cd= | 0.0029318
|  |  |  | @ Cl=0.6, Cd= | 0.011169
alpha (deg) | Cl | Cd | Cm | Cl/Cd
-20 | -1.2489 | 0.0298 | -0.1395 | -41.9094
-19.5 | -1.2316 | 0.02761 | -0.1377 | -44.607
-19 | -1.2111 | 0.02568 | -0.1359 | -47.1612
-18.5 | -1.1953 | 0.02357 | -0.1332 | -50.7128
-18 | -1.1736 | 0.02193 | -0.1308 | -53.5157
-17.5 | -1.1474 | 0.02056 | -0.1286 | -55.8074
-17 | -1.119 | 0.01936 | -0.1264 | -57.7996
-16.5 | -1.0881 | 0.01827 | -0.1244 | -59.5567
-16 | -1.0549 | 0.0173 | -0.1226 | -60.9769
-15.5 | -1.0212 | 0.01641 | -0.1207 | -62.2303
-15 | -0.9856 | 0.01562 | -0.1188 | -63.0986
-14.5 | -0.9493 | 0.01488 | -0.117 | -63.797
-14 | -0.9118 | 0.01421 | -0.1153 | -64.1661
-13.5 | -0.8726 | 0.01356 | -0.1137 | -64.351
-13 | -0.8347 | 0.01286 | -0.1119 | -64.9067
-12.5 | -0.7939 | 0.01227 | -0.1104 | -64.7025
-12 | -0.7542 | 0.01168 | -0.1087 | -64.5719
-11.5 | -0.7118 | 0.01118 | -0.1073 | -63.6673
-11 | -0.6687 | 0.01072 | -0.106 | -62.3787
-10.5 | -0.6256 | 0.0103 | -0.1047 | -60.7379
-10 | -0.5819 | 0.00987 | -0.1034 | -58.9564
-9.5 | -0.5391 | 0.00944 | -0.1018 | -57.1081
-9 | -0.4948 | 0.00908 | -0.1005 | -54.4934
-8.5 | -0.4502 | 0.0087 | -0.0992 | -51.7471
-8 | -0.4055 | 0.00833 | -0.0979 | -48.6795
-7.5 | -0.3591 | 0.00802 | -0.0969 | -44.7756
-7 | -0.3131 | 0.0077 | -0.0958 | -40.6623
-6.5 | -0.2657 | 0.00745 | -0.0948 | -35.6644
-6 | -0.2193 | 0.00717 | -0.0937 | -30.5858
-5.5 | -0.1722 | 0.00693 | -0.0926 | -24.8485
-5 | -0.1259 | 0.00668 | -0.0914 | -18.8473
-4.5 | -0.0805 | 0.00642 | -0.0899 | -12.5389
-4 | -0.0379 | 0.00613 | -0.0878 | -6.1827
-3.5 | -0.0052 | 0.00578 | -0.0836 | -0.89965
-3 | 0.0325 | 0.00556 | -0.0803 | 5.8453
-2.5 | 0.0738 | 0.00525 | -0.0779 | 14.0571
-2 | 0.1167 | 0.00493 | -0.0758 | 23.6714
-1.5 | 0.1606 | 0.00452 | -0.074 | 35.531
-1 | 0.2009 | 0.00395 | -0.0714 | 50.8608
-0.5 | 0.2341 | 0.003 | -0.0674 | 78.0333
0 | 0.2896 | 0.00289 | -0.0679 | 100.2076
0.5 | 0.3495 | 0.00287 | -0.0693 | 121.777
1 | 0.4067 | 0.00294 | -0.07 | 138.3333
1.5 | 0.4612 | 0.00303 | -0.0702 | 152.2112
2 | 0.4891 | 0.00351 | -0.0646 | 139.3447
2.5 | 0.4494 | 0.00453 | -0.0444 | 99.2053
3 | 0.4335 | 0.00576 | -0.0303 | 75.2604
3.5 | 0.4298 | 0.00702 | -0.0192 | 61.2251
4 | 0.4436 | 0.00802 | -0.0118 | 55.3117
4.5 | 0.475 | 0.00866 | -0.0079 | 54.8499
5 | 0.5044 | 0.00941 | -0.0038 | 53.6026
5.5 | 0.5394 | 0.01006 | -0.0007 | 53.6183
6 | 0.5756 | 0.01072 | 0.0021 | 53.694
6.5 | 0.612 | 0.01139 | 0.0047 | 53.7313
7 | 0.6473 | 0.01214 | 0.0074 | 53.3196
7.5 | 0.6885 | 0.01272 | 0.0091 | 54.1274
8 | 0.7298 | 0.01331 | 0.0108 | 54.831
8.5 | 0.7708 | 0.01393 | 0.0124 | 55.3338
9 | 0.8135 | 0.0145 | 0.0136 | 56.1034
9.5 | 0.8565 | 0.01506 | 0.0148 | 56.8725
10 | 0.8965 | 0.01576 | 0.0164 | 56.8845
10.5 | 0.938 | 0.01641 | 0.0177 | 57.1603
11 | 0.9782 | 0.01713 | 0.0192 | 57.1045
11.5 | 1.0198 | 0.0178 | 0.0203 | 57.2921
12 | 1.0566 | 0.01866 | 0.0222 | 56.6238
12.5 | 1.0938 | 0.01954 | 0.0239 | 55.9775
13 | 1.1288 | 0.02055 | 0.0258 | 54.9294
13.5 | 1.1615 | 0.02167 | 0.0279 | 53.5994
14 | 1.1959 | 0.02276 | 0.0297 | 52.5439
14.5 | 1.2309 | 0.02385 | 0.0313 | 51.6101
15 | 1.2622 | 0.02515 | 0.0333 | 50.1869
15.5 | 1.2952 | 0.02641 | 0.0349 | 49.042
16 | 1.3212 | 0.02811 | 0.0373 | 47.0011
17 | 1.3781 | 0.03132 | 0.0409 | 44.0006
17.5 | 1.4065 | 0.03298 | 0.0425 | 42.6471
18 | 1.4299 | 0.03505 | 0.0444 | 40.796
18.5 | 1.4527 | 0.0372 | 0.0461 | 39.0511
19 | 1.4739 | 0.03951 | 0.0478 | 37.3045
19.5 | 1.493 | 0.04199 | 0.0495 | 35.5561
20 | 1.5035 | 0.0453 | 0.0514 | 33.1898

## 93. Re 7M Mach 0.25 (1)
BIGFOIL.COM POLAR EXPORT
NACA67A318
NACA67A318 |  |  |  | Cl Max: | 1.449 | at alpha= | 12 | deg
JavaFoil+Calcfoil stall+Eppler ext transition |  |  |  | L/D Max: | 125.211 | at alpha= | 1.5 | deg
Re: | 7000000 |  |  | Cd Min: | 0.00324 | at alpha= | -1 | deg
Mach: | 0.25 |  |  | Cl=0 at alpha= | -2.5156 | deg
|  |  |  | @ Cl=0.1, Cd= | 0.0039654
|  |  |  | @ Cl=0.4, Cd= | 0.0034206
|  |  |  | @ Cl=0.6, Cd= | 0.005422
alpha (deg) | Cl | Cd | Cm | Cl/Cd
-18.5 | -0.686 | 0.14335 | -0.006 | -4.783
-18 | -0.727 | 0.13392 | -0.007 | -5.425
-17.5 | -0.764 | 0.12503 | -0.009 | -6.114
-17 | -0.8 | 0.11313 | -0.01 | -7.075
-16.5 | -0.832 | 0.10319 | -0.011 | -8.067
-16 | -0.858 | 0.09194 | -0.013 | -9.336
-15.5 | -0.882 | 0.07981 | -0.015 | -11.046
-15 | -0.953 | 0.04176 | -0.019 | -22.82
-14.5 | -1.014 | 0.02224 | -0.022 | -45.616
-14 | -1.019 | 0.01979 | -0.024 | -51.505
-13.5 | -1.02 | 0.01734 | -0.025 | -58.837
-13 | -1.012 | 0.016 | -0.027 | -63.264
-12.5 | -0.998 | 0.015 | -0.028 | -66.543
-12 | -0.977 | 0.01408 | -0.03 | -69.394
-11.5 | -0.952 | 0.0134 | -0.031 | -71.008
-11 | -0.922 | 0.01272 | -0.033 | -72.478
-10.5 | -0.887 | 0.01208 | -0.035 | -73.417
-10 | -0.849 | 0.01148 | -0.036 | -73.935
-9.5 | -0.806 | 0.01093 | -0.038 | -73.768
-9 | -0.761 | 0.01039 | -0.039 | -73.204
-8.5 | -0.712 | 0.00993 | -0.041 | -71.731
-8 | -0.661 | 0.0095 | -0.042 | -69.586
-7.5 | -0.607 | 0.00906 | -0.044 | -67.042
-7 | -0.552 | 0.00864 | -0.046 | -63.82
-6.5 | -0.494 | 0.0083 | -0.047 | -59.553
-6 | -0.435 | 0.0077 | -0.049 | -56.522
-5.5 | -0.375 | 0.00743 | -0.05 | -50.497
-5 | -0.314 | 0.00719 | -0.052 | -43.649
-4.5 | -0.252 | 0.00682 | -0.053 | -36.914
-4 | -0.189 | 0.00657 | -0.055 | -28.736
-3.5 | -0.126 | 0.00663 | -0.057 | -18.956
-3 | -0.062 | 0.00572 | -0.058 | -10.831
-2.5 | 0.002 | 0.00519 | -0.06 | 0.399
-2 | 0.067 | 0.0046 | -0.061 | 14.475
-1.5 | 0.132 | 0.00335 | -0.063 | 39.335
-1 | 0.197 | 0.00324 | -0.065 | 60.817
-0.5 | 0.262 | 0.00325 | -0.066 | 80.548
0 | 0.324 | 0.00332 | -0.068 | 97.692
0.5 | 0.388 | 0.00334 | -0.07 | 116.301
1 | 0.452 | 0.00377 | -0.071 | 119.964
1.5 | 0.515 | 0.00412 | -0.072 | 125.211
2 | 0.578 | 0.00507 | -0.074 | 114.077
2.5 | 0.638 | 0.00603 | -0.075 | 105.746
3 | 0.7 | 0.00647 | -0.077 | 108.148
3.5 | 0.761 | 0.00742 | -0.078 | 102.665
4 | 0.822 | 0.00813 | -0.08 | 101.165
4.5 | 0.882 | 0.00918 | -0.081 | 96.111
5 | 0.942 | 0.01026 | -0.082 | 91.757
5.5 | 1 | 0.01079 | -0.084 | 92.73
6 | 1.056 | 0.01128 | -0.085 | 93.622
6.5 | 1.11 | 0.01177 | -0.087 | 94.263
7 | 1.161 | 0.01222 | -0.088 | 95.024
7.5 | 1.21 | 0.01269 | -0.09 | 95.311
8 | 1.255 | 0.01326 | -0.091 | 94.635
8.5 | 1.296 | 0.01423 | -0.092 | 91.125
9 | 1.334 | 0.01482 | -0.094 | 90.017
9.5 | 1.367 | 0.01556 | -0.095 | 87.819
10 | 1.395 | 0.01635 | -0.096 | 85.303
10.5 | 1.417 | 0.0171 | -0.098 | 82.877
11 | 1.434 | 0.01792 | -0.099 | 80.015
11.5 | 1.445 | 0.01879 | -0.1 | 76.896
12 | 1.449 | 0.01968 | -0.101 | 73.603
12.5 | 1.446 | 0.02071 | -0.103 | 69.832
13 | 1.437 | 0.02176 | -0.104 | 66.019
13.5 | 1.42 | 0.02302 | -0.105 | 61.696
14 | 1.397 | 0.02445 | -0.106 | 57.132
14.5 | 1.361 | 0.02594 | -0.107 | 52.469
15 | 1.314 | 0.0277 | -0.108 | 47.436
15.5 | 1.258 | 0.03 | -0.109 | 41.952
16 | 1.192 | 0.03379 | -0.109 | 35.288
16.5 | 1.123 | 0.03736 | -0.11 | 30.045
17 | 0.974 | 0.07212 | -0.098 | 13.507

## 94. Re 7M Mach 0.25 (2)
BIGFOIL.COM POLAR EXPORT
NACA67A318
NACA67A318 |  |  |  | Cl Max: | 1.466 | at alpha= | 19.5 | deg
XFOIL ncrit=9 |  |  |  | L/D Max: | 154.837 | at alpha= | 1.5 | deg
Re: | 7000000 |  |  | Cd Min: | 0.05798 | at alpha= | 20 | deg
Mach: | 0.25 |  |  | Cl=0 at alpha= | -3.7671 | deg
|  |  |  | @ Cl=0.1, Cd= | 0.0052392
|  |  |  | @ Cl=0.4, Cd= | 0.0029554
|  |  |  | @ Cl=0.6, Cd= | 0.011965
alpha (deg) | Cl | Cd | Cm | Cl/Cd
-20 | -1.1407 | 0.04514 | -0.1601 | -25.2703
-19.5 | -1.1535 | 0.03925 | -0.1599 | -29.3885
-19 | -1.1521 | 0.03494 | -0.1586 | -32.9737
-18.5 | -1.1375 | 0.03187 | -0.1569 | -35.6919
-18 | -1.1348 | 0.02838 | -0.1539 | -39.9859
-17.5 | -1.1272 | 0.02548 | -0.1503 | -44.2386
-17 | -1.1074 | 0.02336 | -0.1471 | -47.4058
-16.5 | -1.0844 | 0.02151 | -0.1438 | -50.4138
-16 | -1.056 | 0.02001 | -0.1408 | -52.7736
-15.5 | -1.0243 | 0.01873 | -0.1379 | -54.6877
-15 | -0.9918 | 0.01757 | -0.1349 | -56.4485
-14.5 | -0.9555 | 0.01658 | -0.1323 | -57.6297
-14 | -0.9189 | 0.01565 | -0.1296 | -58.7157
-13.5 | -0.8792 | 0.0148 | -0.1273 | -59.4054
-13 | -0.8397 | 0.01401 | -0.1249 | -59.9358
-12.5 | -0.7968 | 0.01335 | -0.123 | -59.6854
-12 | -0.7572 | 0.01259 | -0.1205 | -60.143
-11.5 | -0.7145 | 0.01196 | -0.1184 | -59.7408
-11 | -0.671 | 0.01139 | -0.1164 | -58.9113
-10.5 | -0.6269 | 0.01087 | -0.1145 | -57.6725
-10 | -0.581 | 0.01042 | -0.1129 | -55.7582
-9.5 | -0.5366 | 0.00995 | -0.111 | -53.9296
-9 | -0.4912 | 0.0095 | -0.1093 | -51.7053
-8.5 | -0.444 | 0.0091 | -0.1079 | -48.7912
-8 | -0.398 | 0.00869 | -0.1062 | -45.7998
-7.5 | -0.3507 | 0.00832 | -0.1048 | -42.1514
-7 | -0.303 | 0.00798 | -0.1035 | -37.9699
-6.5 | -0.2546 | 0.00769 | -0.1023 | -33.1079
-6 | -0.206 | 0.00741 | -0.1011 | -27.8003
-5.5 | -0.158 | 0.00713 | -0.0998 | -22.1599
-5 | -0.1092 | 0.00688 | -0.0987 | -15.8721
-4.5 | -0.0622 | 0.00661 | -0.0972 | -9.41
-4 | -0.017 | 0.00632 | -0.0953 | -2.6899
-3.5 | 0.0195 | 0.00589 | -0.0916 | 3.3107
-3 | 0.0555 | 0.00561 | -0.0877 | 9.893
-2.5 | 0.0875 | 0.00535 | -0.0828 | 16.3551
-2 | 0.1281 | 0.00499 | -0.0799 | 25.6713
-1.5 | 0.1707 | 0.0046 | -0.0774 | 37.1087
-1 | 0.209 | 0.004 | -0.074 | 52.25
-0.5 | 0.2407 | 0.00302 | -0.0694 | 79.702
0 | 0.2977 | 0.00293 | -0.0698 | 101.6041
0.5 | 0.3594 | 0.0029 | -0.0711 | 123.931
1 | 0.418 | 0.00298 | -0.0718 | 140.2685
1.5 | 0.4738 | 0.00306 | -0.0719 | 154.8366
2 | 0.4998 | 0.00348 | -0.0654 | 143.6207
2.5 | 0.4533 | 0.0046 | -0.0435 | 98.5435
3 | 0.4374 | 0.00588 | -0.0292 | 74.3878
4.5 | 0.4676 | 0.00918 | -0.0039 | 50.9368
5 | 0.4987 | 0.00995 | 0.0003 | 50.1206
5.5 | 0.5326 | 0.0107 | 0.0038 | 49.7757
6 | 0.5687 | 0.01143 | 0.0069 | 49.755
6.5 | 0.6079 | 0.0121 | 0.0094 | 50.2397
7 | 0.6419 | 0.01297 | 0.0127 | 49.4911
7.5 | 0.6842 | 0.01361 | 0.0146 | 50.2719
8 | 0.7284 | 0.0142 | 0.0161 | 51.2958
8.5 | 0.7709 | 0.01486 | 0.0179 | 51.8775
9 | 0.8144 | 0.01551 | 0.0195 | 52.5081
9.5 | 0.858 | 0.01619 | 0.0211 | 52.9957
10 | 0.9022 | 0.01685 | 0.0225 | 53.543
10.5 | 0.9432 | 0.01765 | 0.0244 | 53.4391
11 | 0.9846 | 0.01847 | 0.0262 | 53.3081
11.5 | 1.0263 | 0.01932 | 0.028 | 53.1211
12 | 1.0646 | 0.02031 | 0.0301 | 52.4175
12.5 | 1.0994 | 0.02149 | 0.0327 | 51.1587
13 | 1.1366 | 0.0226 | 0.0349 | 50.292
13.5 | 1.1707 | 0.0239 | 0.0374 | 48.9833
14 | 1.2063 | 0.02519 | 0.0396 | 47.8881
14.5 | 1.239 | 0.02666 | 0.0421 | 46.4741
15 | 1.2708 | 0.02824 | 0.0445 | 45
15.5 | 1.3003 | 0.03005 | 0.047 | 43.2712
16 | 1.3309 | 0.03184 | 0.0493 | 41.7996
16.5 | 1.3588 | 0.03388 | 0.0516 | 40.1063
17.5 | 1.4076 | 0.03868 | 0.0563 | 36.3909
18 | 1.4271 | 0.04156 | 0.0585 | 34.3383
18.5 | 1.4438 | 0.04484 | 0.0605 | 32.1989
19 | 1.4537 | 0.0488 | 0.0625 | 29.7889
19.5 | 1.466 | 0.05271 | 0.0639 | 27.8126
20 | 1.4653 | 0.05798 | 0.0652 | 25.2725

## 95. Re 7M Mach 0.50 (1)
BIGFOIL.COM POLAR EXPORT
NACA67A318
NACA67A318 |  |  |  | Cl Max: | 1.285 | at alpha= | 20 | deg
JavaFoil+Calcfoil stall+Eppler ext transition |  |  |  | L/D Max: | 130.451 | at alpha= | 1.5 | deg
Re: | 7000000 |  |  | Cd Min: | 0.00306 | at alpha= | -0.5 | deg
Mach: | 0.5 |  |  | Cl=0 at alpha= | -2.5141 | deg
|  |  |  | @ Cl=0.1, Cd= | 0.0045584
|  |  |  | @ Cl=0.4, Cd= | 0.0033625
|  |  |  | @ Cl=0.6, Cd= | 0.0048866
alpha (deg) | Cl | Cd | Cm | Cl/Cd
-20 | -0.997 | 0.1524 | -0.005 | -6.541
-19.5 | -0.968 | 0.14694 | -0.006 | -6.587
-19 | -0.936 | 0.14416 | -0.007 | -6.494
-18.5 | -0.905 | 0.13889 | -0.007 | -6.518
-18 | -0.877 | 0.1343 | -0.008 | -6.533
-17.5 | -0.853 | 0.13441 | -0.01 | -6.349
-17 | -0.824 | 0.12782 | -0.01 | -6.447
-16.5 | -0.794 | 0.12365 | -0.011 | -6.418
-16 | -0.764 | 0.11713 | -0.011 | -6.524
-15.5 | -0.736 | 0.11401 | -0.012 | -6.46
-15 | -0.709 | 0.1092 | -0.013 | -6.489
-14.5 | -0.681 | 0.10802 | -0.014 | -6.303
-14 | -0.652 | 0.10351 | -0.014 | -6.294
-13.5 | -0.624 | 0.09457 | -0.015 | -6.594
-13 | -0.596 | 0.08528 | -0.017 | -6.994
-12.5 | -0.569 | 0.0807 | -0.018 | -7.046
-12 | -0.539 | 0.08707 | -0.017 | -6.187
-11.5 | -0.51 | 0.07963 | -0.018 | -6.41
-11 | -0.484 | 0.07029 | -0.02 | -6.882
-10.5 | -0.453 | 0.077 | -0.019 | -5.89
-10 | -0.426 | 0.06674 | -0.021 | -6.388
-9.5 | -0.476 | 0.01533 | -0.041 | -31.057
-9 | -0.65 | 0.01371 | -0.043 | -47.428
-8.5 | -0.688 | 0.01252 | -0.045 | -54.994
-8 | -0.673 | 0.01156 | -0.047 | -58.244
-7.5 | -0.638 | 0.01081 | -0.049 | -58.985
-7 | -0.59 | 0.01019 | -0.05 | -57.949
-6.5 | -0.536 | 0.00957 | -0.052 | -55.967
-6 | -0.476 | 0.009 | -0.054 | -52.883
-5.5 | -0.412 | 0.00858 | -0.056 | -48.045
-5 | -0.346 | 0.00821 | -0.057 | -42.202
-4.5 | -0.279 | 0.00789 | -0.059 | -35.343
-4 | -0.21 | 0.0076 | -0.061 | -27.57
-3.5 | -0.139 | 0.00733 | -0.063 | -19.028
-3 | -0.069 | 0.0066 | -0.064 | -10.425
-2.5 | 0.002 | 0.00578 | -0.066 | 0.399
-2 | 0.074 | 0.005 | -0.068 | 14.817
-1.5 | 0.147 | 0.00376 | -0.07 | 38.989
-1 | 0.219 | 0.00332 | -0.072 | 66.095
-0.5 | 0.292 | 0.00306 | -0.074 | 95.419
0 | 0.361 | 0.00333 | -0.076 | 108.612
0.5 | 0.433 | 0.00339 | -0.077 | 127.573
1 | 0.503 | 0.00396 | -0.079 | 126.977
1.5 | 0.574 | 0.0044 | -0.081 | 130.451
2 | 0.644 | 0.00571 | -0.082 | 112.69
2.5 | 0.71 | 0.00691 | -0.084 | 102.737
3 | 0.778 | 0.00752 | -0.085 | 103.477
3.5 | 0.846 | 0.00878 | -0.087 | 96.275
4 | 0.912 | 0.00975 | -0.089 | 93.559
4.5 | 0.977 | 0.01152 | -0.09 | 84.854
5 | 1.041 | 0.01227 | -0.092 | 84.79
5.5 | 1.102 | 0.01293 | -0.093 | 85.213
6 | 1.158 | 0.01357 | -0.095 | 85.321
6.5 | 1.206 | 0.01427 | -0.097 | 84.529
7 | 1.246 | 0.01493 | -0.098 | 83.418
7.5 | 1.272 | 0.01643 | -0.1 | 77.417
8 | 1.276 | 0.01755 | -0.101 | 72.695
8.5 | 1.238 | 0.0188 | -0.103 | 65.877
9 | 1.052 | 0.02059 | -0.104 | 51.081
9.5 | 0.819 | 0.02246 | -0.105 | 36.467
10 | 0.707 | 0.07507 | -0.055 | 9.418
10.5 | 0.734 | 0.07742 | -0.054 | 9.482
11 | 0.917 | 0.02459 | -0.11 | 37.299
11.5 | 0.793 | 0.0804 | -0.062 | 9.86
12 | 0.819 | 0.08839 | -0.062 | 9.271
12.5 | 0.848 | 0.08449 | -0.063 | 10.031
13 | 0.873 | 0.09316 | -0.062 | 9.375
13.5 | 0.903 | 0.09848 | -0.065 | 9.165
14 | 0.938 | 0.10264 | -0.074 | 9.14
14.5 | 0.957 | 0.10539 | -0.067 | 9.079
15 | 0.986 | 0.11135 | -0.069 | 8.852
15.5 | 1.027 | 0.11014 | -0.081 | 9.324
16 | 1.066 | 0.1104 | -0.088 | 9.652
16.5 | 1.069 | 0.12357 | -0.074 | 8.649
17 | 1.107 | 0.124 | -0.083 | 8.928
17.5 | 1.159 | 0.11527 | -0.095 | 10.056
18 | 1.173 | 0.13326 | -0.091 | 8.799
18.5 | 1.182 | 0.14067 | -0.082 | 8.402
19 | 1.223 | 0.13848 | -0.09 | 8.829
19.5 | 1.271 | 0.13185 | -0.1 | 9.639
20 | 1.285 | 0.14952 | -0.096 | 8.594

## 96. Re 7M Mach 0.50 (2)
BIGFOIL.COM POLAR EXPORT
NACA67A318
NACA67A318 |  |  |  | Cl Max: | 1.1749 | at alpha= | 13.5 | deg
XFOIL ncrit=9 |  |  |  | L/D Max: | 158.297 | at alpha= | 1.5 | deg
Re: | 7000000 |  |  | Cd Min: | 0.14528 | at alpha= | 18.5 | deg
Mach: | 0.5 |  |  | Cl=0 at alpha= | -4.598 | deg
|  |  |  | @ Cl=0.1, Cd= | 0.0068838
|  |  |  | @ Cl=0.4, Cd= | 0.0031274
|  |  |  | @ Cl=0.6, Cd= | 0.015763
alpha (deg) | Cl | Cd | Cm | Cl/Cd
-16.5 | -0.3361 | 0.11299 | -0.1564 | -2.9746
-16 | -0.3704 | 0.10004 | -0.1643 | -3.7025
-15.5 | -0.3978 | 0.08857 | -0.1713 | -4.4914
-15 | -0.4394 | 0.07592 | -0.1789 | -5.7877
-14.5 | -0.4691 | 0.06399 | -0.1861 | -7.3308
-14 | -0.4935 | 0.05287 | -0.1935 | -9.3342
-13.5 | -0.5242 | 0.04337 | -0.1976 | -12.0867
-13 | -0.5631 | 0.03531 | -0.1975 | -15.9473
-12.5 | -0.5955 | 0.0291 | -0.1933 | -20.4639
-12 | -0.6274 | 0.02378 | -0.1862 | -26.3835
-11.5 | -0.646 | 0.01954 | -0.1776 | -33.0604
-11 | -0.6409 | 0.01657 | -0.1693 | -38.6783
-10.5 | -0.614 | 0.01468 | -0.1625 | -41.8256
-10 | -0.574 | 0.01339 | -0.1569 | -42.8678
-9.5 | -0.5258 | 0.01244 | -0.1525 | -42.2669
-9 | -0.4751 | 0.01167 | -0.1487 | -40.7112
-8.5 | -0.4226 | 0.011 | -0.1453 | -38.4182
-8 | -0.3696 | 0.01041 | -0.1422 | -35.5043
-7.5 | -0.316 | 0.00987 | -0.1394 | -32.0162
-7 | -0.2618 | 0.0094 | -0.137 | -27.8511
-6.5 | -0.2085 | 0.00894 | -0.1345 | -23.3221
-6 | -0.1527 | 0.00857 | -0.1326 | -17.818
-5.5 | -0.0984 | 0.0082 | -0.1306 | -12
-5 | -0.0435 | 0.00788 | -0.1288 | -5.5203
-4.5 | 0.0106 | 0.00756 | -0.127 | 1.4021
-4 | 0.0628 | 0.00725 | -0.1249 | 8.6621
-3.5 | 0.1075 | 0.00681 | -0.1214 | 15.7856
-3 | 0.1512 | 0.00636 | -0.1178 | 23.7736
-2 | 0.2165 | 0.0053 | -0.106 | 40.8491
-1.5 | 0.2287 | 0.00492 | -0.0954 | 46.4837
-1 | 0.2454 | 0.00426 | -0.0859 | 57.6056
-0.5 | 0.2652 | 0.00321 | -0.0771 | 82.6168
0 | 0.3282 | 0.00316 | -0.0771 | 103.8608
0.5 | 0.3948 | 0.00312 | -0.0777 | 126.5385
1 | 0.4577 | 0.00321 | -0.0774 | 142.5857
1.5 | 0.5113 | 0.00323 | -0.0751 | 158.2972
2 | 0.5355 | 0.00347 | -0.0664 | 154.3228
2.5 | 0.4694 | 0.00516 | -0.0396 | 90.969
3 | 0.462 | 0.00649 | -0.0258 | 71.1864
3.5 | 0.4348 | 0.00842 | -0.0089 | 51.639
4 | 0.4274 | 0.01017 | 0.0037 | 42.0256
4.5 | 0.447 | 0.01141 | 0.0112 | 39.1762
5 | 0.4741 | 0.01257 | 0.0172 | 37.7168
5.5 | 0.5121 | 0.01348 | 0.0213 | 37.9896
6 | 0.5492 | 0.01449 | 0.0255 | 37.902
6.5 | 0.5886 | 0.01549 | 0.0294 | 37.9987
7 | 0.6303 | 0.01649 | 0.0329 | 38.2232
7.5 | 0.6764 | 0.01743 | 0.0358 | 38.8067
8 | 0.7257 | 0.01829 | 0.0383 | 39.6774
8.5 | 0.7766 | 0.01915 | 0.0407 | 40.5535
9 | 0.8243 | 0.0202 | 0.0436 | 40.8069
9.5 | 0.874 | 0.02123 | 0.0464 | 41.1682
10 | 0.9239 | 0.02231 | 0.0493 | 41.4119
10.5 | 0.9703 | 0.02362 | 0.0527 | 41.0796
11 | 1.0154 | 0.02506 | 0.0563 | 40.5188
11.5 | 1.0569 | 0.02679 | 0.0604 | 39.4513
12 | 1.1014 | 0.02848 | 0.0644 | 38.6728
12.5 | 1.1393 | 0.03068 | 0.069 | 37.1349
13 | 1.1681 | 0.0335 | 0.0742 | 34.8687
13.5 | 1.1749 | 0.03779 | 0.0804 | 31.0902
14 | 1.159 | 0.04384 | 0.0861 | 26.437
14.5 | 1.1302 | 0.05149 | 0.0899 | 21.9499
15 | 1.0956 | 0.06058 | 0.091 | 18.0852
15.5 | 1.0584 | 0.07106 | 0.0891 | 14.8945
16 | 1.0229 | 0.08262 | 0.0844 | 12.3808
16.5 | 0.9878 | 0.09527 | 0.0775 | 10.3684
17 | 0.9611 | 0.10775 | 0.0698 | 8.9197
17.5 | 0.9372 | 0.12032 | 0.0618 | 7.7892
18 | 0.9122 | 0.13318 | 0.0535 | 6.8494
18.5 | 0.8927 | 0.14528 | 0.0458 | 6.1447

## 97. Re 8M Mach 0.00 (1)
BIGFOIL.COM POLAR EXPORT
NACA67A318
NACA67A318 |  |  |  | Cl Max: | 1.54 | at alpha= | 14 | deg
JavaFoil+Calcfoil stall+Eppler ext transition |  |  |  | L/D Max: | 112.867 | at alpha= | 1.5 | deg
Re: | 8000000 |  |  | Cd Min: | 0.0032 | at alpha= | -0.5 | deg
Mach: | 0 |  |  | Cl=0 at alpha= | -2.5161 | deg
|  |  |  | @ Cl=0.1, Cd= | 0.0042447
|  |  |  | @ Cl=0.4, Cd= | 0.0037406
|  |  |  | @ Cl=0.6, Cd= | 0.0057342
alpha (deg) | Cl | Cd | Cm | Cl/Cd
-20 | -0.982 | 0.12047 | -0.005 | -8.152
-19.5 | -1 | 0.10881 | -0.006 | -9.193
-19 | -1.025 | 0.09183 | -0.008 | -11.16
-18.5 | -1.065 | 0.06581 | -0.009 | -16.189
-18 | -1.127 | 0.03721 | -0.012 | -30.292
-17.5 | -1.153 | 0.02885 | -0.013 | -39.97
-17 | -1.163 | 0.02495 | -0.015 | -46.622
-16.5 | -1.166 | 0.02275 | -0.016 | -51.233
-16 | -1.161 | 0.02097 | -0.017 | -55.384
-15.5 | -1.155 | 0.01902 | -0.019 | -60.738
-15 | -1.144 | 0.01764 | -0.02 | -64.851
-14.5 | -1.129 | 0.01647 | -0.022 | -68.561
-14 | -1.11 | 0.01561 | -0.023 | -71.111
-13.5 | -1.088 | 0.01475 | -0.025 | -73.746
-13 | -1.062 | 0.014 | -0.026 | -75.862
-12.5 | -1.033 | 0.01318 | -0.028 | -78.424
-12 | -1.001 | 0.01264 | -0.029 | -79.169
-11.5 | -0.966 | 0.01198 | -0.031 | -80.623
-11 | -0.928 | 0.01144 | -0.032 | -81.107
-10.5 | -0.887 | 0.01095 | -0.034 | -81.02
-10 | -0.844 | 0.01049 | -0.035 | -80.406
-9.5 | -0.798 | 0.01005 | -0.037 | -79.348
-9 | -0.75 | 0.00963 | -0.038 | -77.874
-8.5 | -0.699 | 0.00924 | -0.04 | -75.713
-8 | -0.647 | 0.00883 | -0.041 | -73.313
-7.5 | -0.593 | 0.00845 | -0.043 | -70.217
-7 | -0.538 | 0.00809 | -0.044 | -66.484
-6.5 | -0.481 | 0.0078 | -0.046 | -61.713
-6 | -0.423 | 0.00754 | -0.047 | -56.144
-5.5 | -0.365 | 0.00731 | -0.049 | -49.87
-5 | -0.305 | 0.0071 | -0.05 | -42.962
-4.5 | -0.244 | 0.00691 | -0.052 | -35.357
-4 | -0.183 | 0.0064 | -0.053 | -28.644
-3.5 | -0.122 | 0.00615 | -0.055 | -19.831
-3 | -0.06 | 0.00528 | -0.057 | -11.388
-2.5 | 0.002 | 0.00478 | -0.058 | 0.421
-2 | 0.065 | 0.00416 | -0.06 | 15.528
-1.5 | 0.127 | 0.00431 | -0.061 | 29.534
-1 | 0.191 | 0.00357 | -0.063 | 53.429
-0.5 | 0.253 | 0.0032 | -0.064 | 79.29
0 | 0.314 | 0.00325 | -0.066 | 96.749
0.5 | 0.376 | 0.00364 | -0.067 | 103.236
1 | 0.438 | 0.0039 | -0.069 | 112.258
1.5 | 0.499 | 0.00442 | -0.07 | 112.867
2 | 0.56 | 0.00528 | -0.071 | 106.1
2.5 | 0.619 | 0.00595 | -0.073 | 104.072
3 | 0.679 | 0.00668 | -0.074 | 101.711
3.5 | 0.739 | 0.00725 | -0.076 | 101.906
4 | 0.798 | 0.00787 | -0.077 | 101.41
4.5 | 0.857 | 0.0087 | -0.079 | 98.503
5 | 0.915 | 0.00963 | -0.08 | 94.979
5.5 | 0.972 | 0.01009 | -0.081 | 96.285
6 | 1.027 | 0.01056 | -0.083 | 97.241
6.5 | 1.081 | 0.01097 | -0.084 | 98.514
7 | 1.132 | 0.01136 | -0.085 | 99.688
7.5 | 1.182 | 0.01174 | -0.087 | 100.652
8 | 1.229 | 0.01225 | -0.088 | 100.281
8.5 | 1.273 | 0.01269 | -0.09 | 100.321
9 | 1.315 | 0.01358 | -0.091 | 96.819
9.5 | 1.354 | 0.01414 | -0.092 | 95.771
10 | 1.389 | 0.0148 | -0.093 | 93.872
10.5 | 1.421 | 0.01539 | -0.095 | 92.348
11 | 1.45 | 0.01609 | -0.096 | 90.133
11.5 | 1.475 | 0.01679 | -0.097 | 87.804
12 | 1.496 | 0.01745 | -0.098 | 85.719
12.5 | 1.513 | 0.0182 | -0.1 | 83.11
13 | 1.526 | 0.01903 | -0.101 | 80.186
13.5 | 1.535 | 0.01992 | -0.102 | 77.045
14 | 1.54 | 0.02089 | -0.103 | 73.7
14.5 | 1.538 | 0.02179 | -0.104 | 70.579
15 | 1.531 | 0.02287 | -0.105 | 66.943
15.5 | 1.519 | 0.02406 | -0.106 | 63.136
16 | 1.503 | 0.02525 | -0.107 | 59.533
16.5 | 1.483 | 0.02692 | -0.108 | 55.103
17 | 1.46 | 0.02837 | -0.109 | 51.478
17.5 | 1.435 | 0.02979 | -0.11 | 48.182
18 | 1.406 | 0.03183 | -0.111 | 44.186
18.5 | 1.375 | 0.03389 | -0.111 | 40.583
19 | 1.342 | 0.03648 | -0.112 | 36.789

## 98. Re 8M Mach 0.00 (2)
BIGFOIL.COM POLAR EXPORT
NACA67A318
NACA67A318 |  |  |  | Cl Max: | 1.5194 | at alpha= | 20 | deg
XFOIL ncrit=9 |  |  |  | L/D Max: | 144.952 | at alpha= | 1.5 | deg
Re: | 8000000 |  |  | Cd Min: | 0.0425 | at alpha= | 20 | deg
Mach: | 0 |  |  | Cl=0 at alpha= | -3.3373 | deg
|  |  |  | @ Cl=0.1, Cd= | 0.0049689
|  |  |  | @ Cl=0.4, Cd= | 0.0028456
|  |  |  | @ Cl=0.6, Cd= | 0.010806
alpha (deg) | Cl | Cd | Cm | Cl/Cd
-20 | -1.2758 | 0.02698 | -0.1337 | -47.2869
-19.5 | -1.2512 | 0.02537 | -0.1323 | -49.3181
-19 | -1.2314 | 0.02356 | -0.1302 | -52.2666
-18.5 | -1.2085 | 0.02203 | -0.1282 | -54.857
-18 | -1.1841 | 0.02061 | -0.126 | -57.4527
-17.5 | -1.1584 | 0.01932 | -0.1237 | -59.9586
-17 | -1.1284 | 0.01824 | -0.1218 | -61.864
-16.5 | -1.0966 | 0.01726 | -0.12 | -63.5342
-16 | -1.0639 | 0.01636 | -0.1182 | -65.0306
-15.5 | -1.0292 | 0.01559 | -0.1165 | -66.0167
-15 | -0.9936 | 0.01486 | -0.1147 | -66.8641
-14.5 | -0.9569 | 0.01418 | -0.1131 | -67.4824
-14 | -0.9181 | 0.01355 | -0.1117 | -67.7565
-13.5 | -0.8796 | 0.01293 | -0.1101 | -68.0278
-13 | -0.8389 | 0.01237 | -0.1088 | -67.8173
-12.5 | -0.7994 | 0.0118 | -0.1073 | -67.7458
-12 | -0.7591 | 0.01125 | -0.1058 | -67.4756
-11.5 | -0.7174 | 0.01077 | -0.1044 | -66.611
-11 | -0.6756 | 0.01033 | -0.103 | -65.4017
-10 | -0.588 | 0.00956 | -0.1007 | -61.5063
-9.5 | -0.5457 | 0.00913 | -0.0991 | -59.77
-9 | -0.5003 | 0.00878 | -0.0981 | -56.9818
-8.5 | -0.4564 | 0.00839 | -0.0968 | -54.3981
-8 | -0.4111 | 0.00805 | -0.0957 | -51.0683
-7.5 | -0.3652 | 0.00775 | -0.0946 | -47.1226
-7 | -0.3198 | 0.00744 | -0.0934 | -42.9839
-6.5 | -0.2724 | 0.00719 | -0.0926 | -37.886
-6 | -0.2263 | 0.00694 | -0.0915 | -32.6081
-5.5 | -0.1797 | 0.00669 | -0.0904 | -26.861
-5 | -0.1333 | 0.00647 | -0.0892 | -20.6028
-4.5 | -0.0885 | 0.00623 | -0.0876 | -14.2055
-4 | -0.0462 | 0.00598 | -0.0855 | -7.7258
-3.5 | -0.0138 | 0.00572 | -0.0812 | -2.4126
-3 | 0.0286 | 0.00547 | -0.079 | 5.2285
-2.5 | 0.0724 | 0.00517 | -0.0772 | 14.0039
-2 | 0.1177 | 0.00484 | -0.0757 | 24.3182
-1.5 | 0.1636 | 0.00448 | -0.0743 | 36.5179
-1 | 0.2059 | 0.00401 | -0.0722 | 51.3466
-0.5 | 0.2405 | 0.00323 | -0.0686 | 74.4582
0 | 0.2907 | 0.00277 | -0.0681 | 104.9458
0.5 | 0.3486 | 0.00277 | -0.0691 | 125.8484
1 | 0.403 | 0.00285 | -0.0694 | 141.4035
1.5 | 0.4508 | 0.00311 | -0.0682 | 144.9518
2 | 0.4572 | 0.00367 | -0.0579 | 124.5777
2.5 | 0.4239 | 0.0048 | -0.0394 | 88.3125
3 | 0.4161 | 0.00596 | -0.0272 | 69.8154
3.5 | 0.4192 | 0.0071 | -0.0175 | 59.0423
4 | 0.4411 | 0.00795 | -0.0118 | 55.4843
5.5 | 0.5412 | 0.00987 | -0.0016 | 54.8328
6 | 0.5785 | 0.01047 | 0.0009 | 55.2531
6.5 | 0.6169 | 0.01107 | 0.0031 | 55.7272
7 | 0.6519 | 0.0118 | 0.0059 | 55.2458
7.5 | 0.6926 | 0.01237 | 0.0076 | 55.9903
8 | 0.7356 | 0.01287 | 0.0089 | 57.1562
8.5 | 0.777 | 0.01345 | 0.0104 | 57.7695
9 | 0.8188 | 0.01402 | 0.0117 | 58.4023
9.5 | 0.8608 | 0.01459 | 0.013 | 58.9993
10 | 0.9035 | 0.01515 | 0.0141 | 59.637
10.5 | 0.9439 | 0.01581 | 0.0155 | 59.7027
11 | 0.9829 | 0.01654 | 0.017 | 59.4256
11.5 | 1.0242 | 0.01719 | 0.0182 | 59.5812
12 | 1.0633 | 0.01794 | 0.0196 | 59.2698
12.5 | 1.0979 | 0.0189 | 0.0216 | 58.0899
13 | 1.1331 | 0.01986 | 0.0234 | 57.0544
13.5 | 1.1687 | 0.02081 | 0.025 | 56.1605
14 | 1.2013 | 0.0219 | 0.027 | 54.8539
14.5 | 1.2364 | 0.02292 | 0.0285 | 53.9442
15 | 1.2695 | 0.02407 | 0.0302 | 52.742
15.5 | 1.3 | 0.02537 | 0.0321 | 51.2416
16 | 1.3297 | 0.02678 | 0.034 | 49.6527
16.5 | 1.359 | 0.02823 | 0.0357 | 48.1403
17.5 | 1.4158 | 0.03134 | 0.039 | 45.1755
18 | 1.4417 | 0.0331 | 0.0406 | 43.5559
18.5 | 1.4655 | 0.03508 | 0.0423 | 41.7759
19 | 1.4867 | 0.03727 | 0.044 | 39.89
19.5 | 1.5076 | 0.0395 | 0.0456 | 38.1671
20 | 1.5194 | 0.0425 | 0.0477 | 35.7506

## 99. Re 8M Mach 0.10 (1)
BIGFOIL.COM POLAR EXPORT
NACA67A318
NACA67A318 |  |  |  | Cl Max: | 1.525 | at alpha= | 14 | deg
JavaFoil+Calcfoil stall+Eppler ext transition |  |  |  | L/D Max: | 112.69 | at alpha= | 1.5 | deg
Re: | 8000000 |  |  | Cd Min: | 0.00323 | at alpha= | -0.5 | deg
Mach: | 0.1 |  |  | Cl=0 at alpha= | -2.5161 | deg
|  |  |  | @ Cl=0.1, Cd= | 0.0044367
|  |  |  | @ Cl=0.4, Cd= | 0.0037587
|  |  |  | @ Cl=0.6, Cd= | 0.0057253
alpha (deg) | Cl | Cd | Cm | Cl/Cd
-20 | -0.934 | 0.12866 | -0.005 | -7.259
-19.5 | -0.952 | 0.11931 | -0.006 | -7.984
-19 | -0.972 | 0.10829 | -0.007 | -8.976
-18.5 | -0.997 | 0.09181 | -0.009 | -10.863
-18 | -1.027 | 0.07308 | -0.01 | -14.058
-17.5 | -1.083 | 0.04445 | -0.012 | -24.365
-17 | -1.135 | 0.02681 | -0.015 | -42.325
-16.5 | -1.142 | 0.02395 | -0.016 | -47.685
-16 | -1.142 | 0.02179 | -0.017 | -52.411
-15.5 | -1.138 | 0.01973 | -0.019 | -57.654
-15 | -1.13 | 0.01813 | -0.02 | -62.343
-14.5 | -1.118 | 0.01688 | -0.022 | -66.236
-14 | -1.101 | 0.01596 | -0.023 | -69.019
-13.5 | -1.081 | 0.01502 | -0.025 | -71.979
-13 | -1.057 | 0.01423 | -0.026 | -74.292
-12.5 | -1.03 | 0.01337 | -0.028 | -77.072
-12 | -0.999 | 0.01278 | -0.029 | -78.177
-11.5 | -0.965 | 0.01213 | -0.031 | -79.57
-11 | -0.928 | 0.01163 | -0.032 | -79.811
-10.5 | -0.888 | 0.01107 | -0.034 | -80.208
-10 | -0.845 | 0.01058 | -0.035 | -79.891
-9.5 | -0.8 | 0.01014 | -0.037 | -78.88
-9 | -0.752 | 0.00972 | -0.038 | -77.312
-8.5 | -0.702 | 0.00929 | -0.04 | -75.493
-8 | -0.649 | 0.00892 | -0.041 | -72.771
-7.5 | -0.596 | 0.0085 | -0.043 | -70.098
-7 | -0.54 | 0.00816 | -0.044 | -66.17
-6.5 | -0.483 | 0.00782 | -0.046 | -61.828
-6 | -0.425 | 0.00758 | -0.048 | -56.094
-5.5 | -0.366 | 0.00735 | -0.049 | -49.839
-5 | -0.306 | 0.00715 | -0.051 | -42.809
-4.5 | -0.246 | 0.00663 | -0.052 | -37.016
-4 | -0.184 | 0.00644 | -0.054 | -28.617
-3.5 | -0.122 | 0.00619 | -0.055 | -19.787
-3 | -0.06 | 0.00529 | -0.057 | -11.405
-2.5 | 0.002 | 0.00482 | -0.058 | 0.42
-2 | 0.065 | 0.00457 | -0.06 | 14.201
-1.5 | 0.128 | 0.00433 | -0.062 | 29.517
-1 | 0.192 | 0.00356 | -0.063 | 53.862
-0.5 | 0.255 | 0.00323 | -0.065 | 78.891
0 | 0.316 | 0.00328 | -0.066 | 96.242
0.5 | 0.378 | 0.00367 | -0.068 | 103.081
1 | 0.44 | 0.00392 | -0.069 | 112.113
1.5 | 0.502 | 0.00445 | -0.07 | 112.69
2 | 0.563 | 0.00528 | -0.072 | 106.549
2.5 | 0.622 | 0.00599 | -0.073 | 103.804
3 | 0.682 | 0.00671 | -0.075 | 101.702
3.5 | 0.742 | 0.0073 | -0.076 | 101.628
4 | 0.802 | 0.00791 | -0.078 | 101.37
4.5 | 0.861 | 0.00877 | -0.079 | 98.122
5 | 0.919 | 0.00969 | -0.08 | 94.819
5.5 | 0.976 | 0.01018 | -0.082 | 95.907
6 | 1.032 | 0.01064 | -0.083 | 96.95
6.5 | 1.085 | 0.01106 | -0.085 | 98.144
7 | 1.137 | 0.01143 | -0.086 | 99.478
7.5 | 1.186 | 0.01187 | -0.087 | 99.95
8 | 1.233 | 0.01237 | -0.089 | 99.718
8.5 | 1.277 | 0.01279 | -0.09 | 99.858
9 | 1.319 | 0.01371 | -0.091 | 96.203
9.5 | 1.357 | 0.01429 | -0.093 | 94.929
10 | 1.391 | 0.01497 | -0.094 | 92.915
10.5 | 1.422 | 0.01561 | -0.095 | 91.091
11 | 1.449 | 0.0163 | -0.096 | 88.919
11.5 | 1.473 | 0.01703 | -0.098 | 86.445
12 | 1.491 | 0.01767 | -0.099 | 84.398
12.5 | 1.506 | 0.0185 | -0.1 | 81.433
13 | 1.517 | 0.01942 | -0.101 | 78.097
13.5 | 1.523 | 0.02025 | -0.102 | 75.218
14 | 1.525 | 0.0213 | -0.103 | 71.61
14.5 | 1.52 | 0.02224 | -0.105 | 68.359
15 | 1.509 | 0.0234 | -0.106 | 64.459
15.5 | 1.492 | 0.02453 | -0.107 | 60.832
16 | 1.471 | 0.02615 | -0.108 | 56.263
16.5 | 1.447 | 0.02768 | -0.109 | 52.283
17 | 1.419 | 0.02921 | -0.109 | 48.591
17.5 | 1.389 | 0.031 | -0.11 | 44.798
18 | 1.354 | 0.03316 | -0.111 | 40.835
18.5 | 1.317 | 0.03562 | -0.112 | 36.982
19 | 1.279 | 0.03857 | -0.112 | 33.158

## 100. Re 8M Mach 0.10 (2)
BIGFOIL.COM POLAR EXPORT
NACA67A318
NACA67A318 |  |  |  | Cl Max: | 1.5153 | at alpha= | 20 | deg
XFOIL ncrit=9 |  |  |  | L/D Max: | 145.82 | at alpha= | 1.5 | deg
Re: | 8000000 |  |  | Cd Min: | 0.04435 | at alpha= | 20 | deg
Mach: | 0.1 |  |  | Cl=0 at alpha= | -3.3881 | deg
|  |  |  | @ Cl=0.1, Cd= | 0.0050005
|  |  |  | @ Cl=0.4, Cd= | 0.0028434
|  |  |  | @ Cl=0.6, Cd= | 0.010968
alpha (deg) | Cl | Cd | Cm | Cl/Cd
-20 | -1.2731 | 0.02821 | -0.1379 | -45.1294
-19.5 | -1.2493 | 0.02645 | -0.1365 | -47.2325
-19 | -1.2301 | 0.02449 | -0.1343 | -50.2287
-18.5 | -1.2035 | 0.02305 | -0.1326 | -52.2126
-18 | -1.1823 | 0.02142 | -0.13 | -55.1961
-17.5 | -1.159 | 0.01994 | -0.1274 | -58.1244
-17 | -1.1282 | 0.01881 | -0.1255 | -59.9787
-16.5 | -1.0987 | 0.01769 | -0.1233 | -62.1085
-16 | -1.0651 | 0.01676 | -0.1214 | -63.5501
-15.5 | -1.0317 | 0.0159 | -0.1193 | -64.8868
-15 | -0.9952 | 0.01516 | -0.1176 | -65.6464
-14.5 | -0.9592 | 0.01442 | -0.1157 | -66.5187
-14 | -0.9199 | 0.01377 | -0.1142 | -66.8046
-13.5 | -0.8811 | 0.01312 | -0.1126 | -67.157
-13 | -0.8399 | 0.01257 | -0.1112 | -66.8178
-12.5 | -0.7995 | 0.01199 | -0.1096 | -66.6806
-12 | -0.7602 | 0.0114 | -0.1078 | -66.6842
-11.5 | -0.7179 | 0.0109 | -0.1064 | -65.8624
-11 | -0.6758 | 0.01044 | -0.1049 | -64.7318
-10.5 | -0.6322 | 0.01004 | -0.1036 | -62.9681
-10 | -0.5876 | 0.00966 | -0.1024 | -60.8282
-9.5 | -0.5451 | 0.00922 | -0.1008 | -59.1215
-9 | -0.4998 | 0.00884 | -0.0997 | -56.5385
-8.5 | -0.4549 | 0.00846 | -0.0985 | -53.7707
-8 | -0.4098 | 0.00811 | -0.0972 | -50.5302
-7.5 | -0.3636 | 0.0078 | -0.0961 | -46.6154
-7 | -0.318 | 0.00748 | -0.0949 | -42.5134
-6.5 | -0.2704 | 0.00723 | -0.094 | -37.3997
-6 | -0.2237 | 0.00698 | -0.0929 | -32.0487
-5.5 | -0.177 | 0.00673 | -0.0917 | -26.3001
-5 | -0.1303 | 0.0065 | -0.0905 | -20.0462
-4.5 | -0.0849 | 0.00626 | -0.089 | -13.5623
-4 | -0.042 | 0.006 | -0.087 | -7
-3.5 | -0.009 | 0.00571 | -0.0827 | -1.5762
-3 | 0.0312 | 0.00549 | -0.08 | 5.6831
-2.5 | 0.0747 | 0.00518 | -0.078 | 14.4208
-2 | 0.1198 | 0.00486 | -0.0764 | 24.6502
-1.5 | 0.1655 | 0.0045 | -0.0749 | 36.7778
-0.5 | 0.2418 | 0.00324 | -0.069 | 74.6296
0 | 0.2922 | 0.00278 | -0.0685 | 105.1079
0.5 | 0.3505 | 0.00278 | -0.0695 | 126.0791
1 | 0.4052 | 0.00285 | -0.0697 | 142.1754
1.5 | 0.4535 | 0.00311 | -0.0686 | 145.8199
2 | 0.4571 | 0.00366 | -0.0576 | 124.8907
2.5 | 0.4237 | 0.00483 | -0.0391 | 87.7226
3 | 0.416 | 0.00599 | -0.0268 | 69.4491
3.5 | 0.4192 | 0.00714 | -0.0171 | 58.7115
4 | 0.4397 | 0.00802 | -0.0111 | 54.8254
4.5 | 0.4744 | 0.00862 | -0.0078 | 55.0348
5 | 0.5055 | 0.00933 | -0.0039 | 54.1801
5.5 | 0.5404 | 0.00997 | -0.0009 | 54.2026
6 | 0.5779 | 0.01058 | 0.0017 | 54.6219
6.5 | 0.6149 | 0.01123 | 0.0042 | 54.7551
7 | 0.6512 | 0.01193 | 0.0068 | 54.5851
7.5 | 0.6925 | 0.0125 | 0.0085 | 55.4
8 | 0.7356 | 0.01302 | 0.0099 | 56.4977
8.5 | 0.7761 | 0.01364 | 0.0116 | 56.8988
9 | 0.8193 | 0.01419 | 0.0128 | 57.7378
9.5 | 0.8617 | 0.01476 | 0.0141 | 58.3808
10 | 0.9044 | 0.01535 | 0.0152 | 58.9186
10.5 | 0.9441 | 0.01605 | 0.0168 | 58.8224
11 | 0.9847 | 0.01676 | 0.0183 | 58.753
11.5 | 1.0262 | 0.01742 | 0.0195 | 58.9093
12 | 1.0635 | 0.01827 | 0.0212 | 58.2102
12.5 | 1.0995 | 0.01922 | 0.0231 | 57.206
13 | 1.1354 | 0.02018 | 0.0249 | 56.2636
13.5 | 1.1687 | 0.02126 | 0.027 | 54.9718
14 | 1.2037 | 0.0223 | 0.0288 | 53.9776
14.5 | 1.2392 | 0.02335 | 0.0304 | 53.0707
15 | 1.2699 | 0.02466 | 0.0325 | 51.4964
15.5 | 1.3024 | 0.02591 | 0.0342 | 50.2663
16 | 1.3305 | 0.02746 | 0.0364 | 48.4523
17.5 | 1.4185 | 0.03214 | 0.0414 | 44.135
18 | 1.4416 | 0.03418 | 0.0434 | 42.1767
18.5 | 1.4655 | 0.03624 | 0.0451 | 40.4387
19 | 1.4867 | 0.03855 | 0.0468 | 38.5655
19.5 | 1.5062 | 0.04101 | 0.0485 | 36.7276
20 | 1.5153 | 0.04435 | 0.0507 | 34.1669

## 101. Re 8M Mach 0.25 (1)
BIGFOIL.COM POLAR EXPORT
NACA67A318
NACA67A318 |  |  |  | Cl Max: | 1.449 | at alpha= | 12 | deg
JavaFoil+Calcfoil stall+Eppler ext transition |  |  |  | L/D Max: | 113.535 | at alpha= | 1.5 | deg
Re: | 8000000 |  |  | Cd Min: | 0.00324 | at alpha= | -0.5 | deg
Mach: | 0.25 |  |  | Cl=0 at alpha= | -2.5156 | deg
|  |  |  | @ Cl=0.1, Cd= | 0.0045159
|  |  |  | @ Cl=0.4, Cd= | 0.0037644
|  |  |  | @ Cl=0.6, Cd= | 0.005866
alpha (deg) | Cl | Cd | Cm | Cl/Cd
-18.5 | -0.686 | 0.14175 | -0.007 | -4.842
-18 | -0.727 | 0.1322 | -0.008 | -5.502
-17.5 | -0.766 | 0.12286 | -0.009 | -6.232
-17 | -0.803 | 0.11055 | -0.01 | -7.26
-16.5 | -0.836 | 0.09965 | -0.012 | -8.386
-16 | -0.864 | 0.08702 | -0.013 | -9.927
-15.5 | -0.893 | 0.0716 | -0.015 | -12.471
-15 | -1.001 | 0.0258 | -0.02 | -38.783
-14.5 | -1.015 | 0.02166 | -0.022 | -46.87
-14 | -1.021 | 0.01899 | -0.024 | -53.778
-13.5 | -1.022 | 0.01679 | -0.025 | -60.876
-13 | -1.013 | 0.01555 | -0.027 | -65.182
-12.5 | -0.998 | 0.0146 | -0.028 | -68.38
-12 | -0.978 | 0.01372 | -0.03 | -71.257
-11.5 | -0.952 | 0.01307 | -0.031 | -72.846
-11 | -0.922 | 0.01241 | -0.033 | -74.271
-10.5 | -0.887 | 0.01179 | -0.035 | -75.258
-10 | -0.849 | 0.0112 | -0.036 | -75.783
-9.5 | -0.807 | 0.01065 | -0.038 | -75.747
-9 | -0.761 | 0.01015 | -0.039 | -75.005
-8.5 | -0.713 | 0.00967 | -0.041 | -73.649
-8 | -0.661 | 0.00925 | -0.042 | -71.452
-7.5 | -0.608 | 0.00882 | -0.044 | -68.862
-7 | -0.552 | 0.00846 | -0.046 | -65.2
-6.5 | -0.494 | 0.00813 | -0.047 | -60.829
-6 | -0.435 | 0.00782 | -0.049 | -55.646
-5.5 | -0.375 | 0.00727 | -0.05 | -51.633
-5 | -0.314 | 0.00704 | -0.052 | -44.576
-4.5 | -0.252 | 0.00678 | -0.053 | -37.133
-4 | -0.189 | 0.00642 | -0.055 | -29.429
-3.5 | -0.126 | 0.00613 | -0.057 | -20.488
-3 | -0.062 | 0.00595 | -0.058 | -10.411
-2.5 | 0.002 | 0.00529 | -0.06 | 0.392
-2 | 0.067 | 0.00465 | -0.061 | 14.323
-1.5 | 0.131 | 0.00439 | -0.063 | 29.903
-1 | 0.197 | 0.00346 | -0.065 | 56.821
-0.5 | 0.262 | 0.00324 | -0.066 | 80.813
0 | 0.324 | 0.00329 | -0.068 | 98.468
0.5 | 0.388 | 0.00371 | -0.069 | 104.58
1 | 0.452 | 0.004 | -0.071 | 112.918
1.5 | 0.515 | 0.00454 | -0.072 | 113.535
2 | 0.578 | 0.00569 | -0.074 | 101.601
2.5 | 0.638 | 0.00617 | -0.075 | 103.412
3 | 0.7 | 0.00694 | -0.077 | 100.93
3.5 | 0.762 | 0.00757 | -0.078 | 100.608
4 | 0.822 | 0.00824 | -0.08 | 99.856
4.5 | 0.883 | 0.00911 | -0.081 | 96.888
5 | 0.942 | 0.01018 | -0.082 | 92.538
5.5 | 1.001 | 0.01058 | -0.084 | 94.568
6 | 1.057 | 0.01109 | -0.085 | 95.287
6.5 | 1.11 | 0.0115 | -0.087 | 96.567
7 | 1.162 | 0.01194 | -0.088 | 97.241
7.5 | 1.21 | 0.01239 | -0.09 | 97.685
8 | 1.255 | 0.01296 | -0.091 | 96.858
8.5 | 1.297 | 0.01388 | -0.092 | 93.398
9 | 1.334 | 0.01447 | -0.094 | 92.206
9.5 | 1.367 | 0.01521 | -0.095 | 89.922
10 | 1.395 | 0.01596 | -0.096 | 87.401
10.5 | 1.418 | 0.01672 | -0.098 | 84.828
11 | 1.435 | 0.01749 | -0.099 | 82.012
11.5 | 1.446 | 0.01834 | -0.1 | 78.833
12 | 1.449 | 0.0193 | -0.101 | 75.12
12.5 | 1.447 | 0.02027 | -0.103 | 71.402
13 | 1.437 | 0.02128 | -0.104 | 67.561
13.5 | 1.421 | 0.02239 | -0.105 | 63.459
14 | 1.397 | 0.02383 | -0.106 | 58.643
14.5 | 1.362 | 0.02522 | -0.107 | 54.008
15 | 1.315 | 0.02702 | -0.108 | 48.673
15.5 | 1.259 | 0.02936 | -0.109 | 42.889
16 | 1.195 | 0.03269 | -0.109 | 36.541
16.5 | 1.124 | 0.03626 | -0.11 | 30.999
17 | 0.995 | 0.06056 | -0.102 | 16.435

## 102. Re 8M Mach 0.25 (2)
BIGFOIL.COM POLAR EXPORT
NACA67A318
NACA67A318 |  |  |  | Cl Max: | 1.4904 | at alpha= | 20 | deg
XFOIL ncrit=9 |  |  |  | L/D Max: | 152.013 | at alpha= | 1.5 | deg
Re: | 8000000 |  |  | Cd Min: | 0.05572 | at alpha= | 20 | deg
Mach: | 0.25 |  |  | Cl=0 at alpha= | -3.719 | deg
|  |  |  | @ Cl=0.1, Cd= | 0.0051765
|  |  |  | @ Cl=0.4, Cd= | 0.0028409
|  |  |  | @ Cl=0.6, Cd= | 0.011751
alpha (deg) | Cl | Cd | Cm | Cl/Cd
-20 | -1.1859 | 0.04132 | -0.1604 | -28.7004
-19.5 | -1.1916 | 0.0363 | -0.1594 | -32.8264
-19 | -1.1856 | 0.03258 | -0.1577 | -36.3904
-18.5 | -1.1694 | 0.0298 | -0.1555 | -39.2416
-18 | -1.1493 | 0.02748 | -0.1531 | -41.8231
-17.5 | -1.1322 | 0.0251 | -0.1501 | -45.1076
-17 | -1.1145 | 0.02288 | -0.1467 | -48.7107
-16.5 | -1.0953 | 0.02088 | -0.1429 | -52.4569
-16 | -1.0697 | 0.0193 | -0.1395 | -55.4249
-15.5 | -1.0364 | 0.01813 | -0.1367 | -57.1649
-15 | -1.003 | 0.01702 | -0.1337 | -58.9307
-14.5 | -0.9664 | 0.01603 | -0.1311 | -60.287
-14 | -0.9281 | 0.01514 | -0.1286 | -61.3012
-13.5 | -0.8885 | 0.01432 | -0.1262 | -62.0461
-13 | -0.8481 | 0.01357 | -0.1239 | -62.4982
-12.5 | -0.8053 | 0.01293 | -0.1218 | -62.2815
-12 | -0.7629 | 0.01232 | -0.1197 | -61.9237
-11.5 | -0.7204 | 0.01169 | -0.1176 | -61.6253
-11 | -0.678 | 0.01111 | -0.1154 | -61.0261
-10.5 | -0.6336 | 0.0106 | -0.1135 | -59.7736
-10 | -0.5879 | 0.01015 | -0.1118 | -57.9212
-9.5 | -0.5419 | 0.00971 | -0.1102 | -55.8084
-9 | -0.4958 | 0.00925 | -0.1086 | -53.6
-8.5 | -0.4488 | 0.00886 | -0.1071 | -50.6546
-8 | -0.4027 | 0.00845 | -0.1055 | -47.6568
-7.5 | -0.3554 | 0.00808 | -0.1041 | -43.9851
-7 | -0.3077 | 0.00777 | -0.1027 | -39.601
-6.5 | -0.2594 | 0.00746 | -0.1015 | -34.7721
-6 | -0.2104 | 0.0072 | -0.1004 | -29.2222
-5.5 | -0.1626 | 0.00692 | -0.099 | -23.4971
-5 | -0.1137 | 0.0067 | -0.0979 | -16.9701
-4.5 | -0.0664 | 0.00645 | -0.0964 | -10.2946
-4 | -0.0213 | 0.00618 | -0.0944 | -3.4466
-3.5 | 0.0166 | 0.0058 | -0.091 | 2.8621
-3 | 0.0527 | 0.00554 | -0.0871 | 9.5126
-2.5 | 0.0892 | 0.00526 | -0.0831 | 16.9582
-2 | 0.1319 | 0.00493 | -0.0806 | 26.7546
-1.5 | 0.1763 | 0.00457 | -0.0785 | 38.5777
-0.5 | 0.2486 | 0.00325 | -0.071 | 76.4923
0 | 0.3006 | 0.00281 | -0.0704 | 106.9751
0.5 | 0.3607 | 0.0028 | -0.0714 | 128.8214
1 | 0.4183 | 0.00286 | -0.0719 | 146.2587
1.5 | 0.4682 | 0.00308 | -0.0707 | 152.013
2.5 | 0.4262 | 0.00493 | -0.038 | 86.4503
3 | 0.4189 | 0.00613 | -0.0255 | 68.3361
3.5 | 0.417 | 0.00741 | -0.0146 | 56.2753
4 | 0.4347 | 0.0084 | -0.0078 | 51.75
4.5 | 0.4653 | 0.00917 | -0.0034 | 50.7415
5 | 0.4994 | 0.00988 | 0.0002 | 50.5466
5.5 | 0.5342 | 0.01059 | 0.0036 | 50.4438
6 | 0.5714 | 0.01128 | 0.0065 | 50.656
6.5 | 0.6109 | 0.01193 | 0.0089 | 51.207
7 | 0.6467 | 0.01272 | 0.012 | 50.8412
7.5 | 0.6892 | 0.01335 | 0.0139 | 51.6255
8 | 0.7338 | 0.01391 | 0.0154 | 52.7534
8.5 | 0.7779 | 0.01451 | 0.0169 | 53.6113
9 | 0.8203 | 0.01519 | 0.0187 | 54.0026
9.5 | 0.8636 | 0.01586 | 0.0203 | 54.4515
10 | 0.9085 | 0.0165 | 0.0217 | 55.0606
10.5 | 0.9501 | 0.01727 | 0.0235 | 55.0145
11 | 0.9913 | 0.01808 | 0.0254 | 54.8285
11.5 | 1.0324 | 0.01894 | 0.0272 | 54.509
12 | 1.0715 | 0.0199 | 0.0293 | 53.8442
12.5 | 1.1058 | 0.02111 | 0.032 | 52.3828
13 | 1.1435 | 0.0222 | 0.0341 | 51.509
13.5 | 1.1799 | 0.02338 | 0.0363 | 50.4662
14 | 1.2134 | 0.02475 | 0.0389 | 49.0263
14.5 | 1.248 | 0.02611 | 0.0412 | 47.7978
15 | 1.2791 | 0.0277 | 0.0437 | 46.1769
15.5 | 1.3128 | 0.02923 | 0.0459 | 44.9128
16 | 1.3421 | 0.03107 | 0.0484 | 43.196
16.5 | 1.3707 | 0.03302 | 0.0507 | 41.5112
17 | 1.398 | 0.03516 | 0.053 | 39.7611
18 | 1.4415 | 0.04046 | 0.0577 | 35.6278
18.5 | 1.4567 | 0.04376 | 0.06 | 33.2884
19 | 1.4706 | 0.04737 | 0.0619 | 31.045
19.5 | 1.4809 | 0.05143 | 0.0635 | 28.7945
20 | 1.4904 | 0.05572 | 0.0647 | 26.748

## 103. Re 8M Mach 0.50 (1)
BIGFOIL.COM POLAR EXPORT
NACA67A318
NACA67A318 |  |  |  | Cl Max: | 1.29 | at alpha= | 20 | deg
JavaFoil+Calcfoil stall+Eppler ext transition |  |  |  | L/D Max: | 116.454 | at alpha= | 1 | deg
Re: | 8000000 |  |  | Cd Min: | 0.00306 | at alpha= | -0.5 | deg
Mach: | 0.5 |  |  | Cl=0 at alpha= | -2.5141 | deg
|  |  |  | @ Cl=0.1, Cd= | 0.0051133
|  |  |  | @ Cl=0.4, Cd= | 0.0036066
|  |  |  | @ Cl=0.6, Cd= | 0.0055057
alpha (deg) | Cl | Cd | Cm | Cl/Cd
-20 | -0.998 | 0.14992 | -0.005 | -6.66
-19.5 | -0.97 | 0.14277 | -0.006 | -6.791
-19 | -0.937 | 0.14037 | -0.007 | -6.677
-18.5 | -0.905 | 0.13683 | -0.007 | -6.617
-18 | -0.878 | 0.13288 | -0.008 | -6.604
-17.5 | -0.854 | 0.13091 | -0.01 | -6.522
-17 | -0.825 | 0.12459 | -0.011 | -6.623
-16.5 | -0.794 | 0.11987 | -0.011 | -6.626
-16 | -0.764 | 0.11637 | -0.011 | -6.568
-15.5 | -0.737 | 0.11115 | -0.012 | -6.627
-15 | -0.709 | 0.10851 | -0.013 | -6.531
-14.5 | -0.681 | 0.10526 | -0.014 | -6.469
-14 | -0.652 | 0.10151 | -0.015 | -6.424
-13.5 | -0.624 | 0.09225 | -0.016 | -6.767
-13 | -0.598 | 0.08409 | -0.017 | -7.109
-12.5 | -0.57 | 0.07888 | -0.018 | -7.22
-12 | -0.539 | 0.08757 | -0.017 | -6.152
-11.5 | -0.511 | 0.07906 | -0.018 | -6.457
-11 | -0.484 | 0.06948 | -0.021 | -6.969
-10.5 | -0.454 | 0.07709 | -0.019 | -5.884
-10 | -0.427 | 0.06657 | -0.021 | -6.407
-9.5 | -0.477 | 0.01483 | -0.041 | -32.189
-9 | -0.651 | 0.01308 | -0.043 | -49.748
-8.5 | -0.689 | 0.01222 | -0.045 | -56.358
-8 | -0.674 | 0.01129 | -0.047 | -59.677
-7.5 | -0.638 | 0.01053 | -0.049 | -60.554
-7 | -0.59 | 0.00995 | -0.05 | -59.321
-6.5 | -0.536 | 0.00934 | -0.052 | -57.362
-6 | -0.476 | 0.00881 | -0.054 | -54.049
-5.5 | -0.413 | 0.0084 | -0.056 | -49.106
-5 | -0.347 | 0.00803 | -0.058 | -43.188
-4.5 | -0.279 | 0.0077 | -0.059 | -36.221
-4 | -0.21 | 0.00744 | -0.061 | -28.194
-3.5 | -0.14 | 0.00717 | -0.063 | -19.455
-3 | -0.069 | 0.0065 | -0.065 | -10.596
-2.5 | 0.002 | 0.00581 | -0.066 | 0.397
-2 | 0.074 | 0.00533 | -0.068 | 13.901
-1.5 | 0.146 | 0.00473 | -0.07 | 30.884
-1 | 0.219 | 0.00366 | -0.072 | 59.853
-0.5 | 0.292 | 0.00306 | -0.074 | 95.489
0 | 0.361 | 0.00331 | -0.076 | 109.002
0.5 | 0.432 | 0.00385 | -0.077 | 112.123
1 | 0.503 | 0.00432 | -0.079 | 116.454
1.5 | 0.574 | 0.00493 | -0.081 | 116.362
2 | 0.644 | 0.00648 | -0.082 | 99.369
2.5 | 0.71 | 0.007 | -0.084 | 101.4
3 | 0.778 | 0.0081 | -0.085 | 96.078
3.5 | 0.846 | 0.00886 | -0.087 | 95.527
4 | 0.912 | 0.01002 | -0.089 | 91.017
4.5 | 0.978 | 0.01145 | -0.09 | 85.394
5 | 1.041 | 0.01201 | -0.092 | 86.707
5.5 | 1.103 | 0.01264 | -0.093 | 87.248
6 | 1.158 | 0.01331 | -0.095 | 87.005
6.5 | 1.207 | 0.01395 | -0.097 | 86.533
7 | 1.246 | 0.01462 | -0.098 | 85.241
7.5 | 1.272 | 0.01602 | -0.1 | 79.413
8 | 1.276 | 0.01715 | -0.101 | 74.421
8.5 | 1.239 | 0.01837 | -0.103 | 67.448
9 | 1.052 | 0.02018 | -0.104 | 52.154
9.5 | 0.819 | 0.02193 | -0.106 | 37.356
10 | 0.707 | 0.07418 | -0.055 | 9.532
10.5 | 0.734 | 0.07688 | -0.055 | 9.554
11 | 0.918 | 0.02396 | -0.11 | 38.306
11.5 | 0.796 | 0.07761 | -0.066 | 10.258
12 | 0.82 | 0.08805 | -0.062 | 9.314
12.5 | 0.865 | 0.07657 | -0.078 | 11.294
13 | 0.875 | 0.09164 | -0.064 | 9.549
13.5 | 0.905 | 0.09747 | -0.069 | 9.29
14 | 0.941 | 0.09946 | -0.077 | 9.465
14.5 | 0.957 | 0.10481 | -0.067 | 9.13
15 | 0.987 | 0.10864 | -0.071 | 9.089
15.5 | 1.038 | 0.10242 | -0.087 | 10.135
16 | 1.076 | 0.10322 | -0.092 | 10.42
16.5 | 1.07 | 0.12126 | -0.075 | 8.824
17 | 1.117 | 0.11638 | -0.088 | 9.599
17.5 | 1.178 | 0.10256 | -0.101 | 11.489
18 | 1.177 | 0.12879 | -0.092 | 9.14
18.5 | 1.184 | 0.1371 | -0.083 | 8.639
19 | 1.236 | 0.12851 | -0.096 | 9.621
19.5 | 1.287 | 0.12021 | -0.104 | 10.703
20 | 1.29 | 0.14449 | -0.098 | 8.929

## 104. Re 8M Mach 0.50 (2)
BIGFOIL.COM POLAR EXPORT
NACA67A318
NACA67A318 |  |  |  | Cl Max: | 1.1883 | at alpha= | 13.5 | deg
XFOIL ncrit=9 |  |  |  | L/D Max: | 162.532 | at alpha= | 1.5 | deg
Re: | 8000000 |  |  | Cd Min: | 0.14359 | at alpha= | 18.5 | deg
Mach: | 0.5 |  |  | Cl=0 at alpha= | -4.5533 | deg
|  |  |  | @ Cl=0.1, Cd= | 0.0066993
|  |  |  | @ Cl=0.4, Cd= | 0.0029723
|  |  |  | @ Cl=0.6, Cd= | 0.015497
alpha (deg) | Cl | Cd | Cm | Cl/Cd
-16.5 | -0.3567 | 0.10978 | -0.1587 | -3.2492
-16 | -0.3887 | 0.09729 | -0.1666 | -3.9953
-15.5 | -0.4136 | 0.08629 | -0.1734 | -4.7931
-15 | -0.4522 | 0.07409 | -0.1806 | -6.1034
-14.5 | -0.48 | 0.0622 | -0.188 | -7.717
-14 | -0.5108 | 0.05082 | -0.1954 | -10.0512
-13.5 | -0.5433 | 0.04164 | -0.1987 | -13.0476
-13 | -0.5822 | 0.03395 | -0.1976 | -17.1487
-12.5 | -0.6143 | 0.02798 | -0.1929 | -21.955
-12 | -0.6448 | 0.02288 | -0.1853 | -28.1818
-11.5 | -0.6615 | 0.01883 | -0.1765 | -35.1301
-11 | -0.6538 | 0.016 | -0.1682 | -40.8625
-10.5 | -0.624 | 0.01419 | -0.1615 | -43.9746
-10 | -0.5818 | 0.01298 | -0.1561 | -44.8228
-9.5 | -0.5328 | 0.01207 | -0.1518 | -44.1425
-9 | -0.4814 | 0.01134 | -0.1479 | -42.4515
-8.5 | -0.4273 | 0.01073 | -0.1447 | -39.8229
-8 | -0.375 | 0.01013 | -0.1415 | -37.0188
-7.5 | -0.3202 | 0.00963 | -0.1389 | -33.2503
-7 | -0.2664 | 0.00916 | -0.1363 | -29.083
-6.5 | -0.2129 | 0.00871 | -0.1339 | -24.4432
-6 | -0.1579 | 0.00834 | -0.1318 | -18.9329
-5.5 | -0.1035 | 0.00799 | -0.1298 | -12.9537
-5 | -0.0486 | 0.00768 | -0.128 | -6.3281
-4.5 | 0.0058 | 0.00738 | -0.1262 | 0.78591
-4 | 0.0587 | 0.00707 | -0.1242 | 8.3027
-3.5 | 0.1066 | 0.00664 | -0.1213 | 16.0542
-3 | 0.1513 | 0.0062 | -0.1179 | 24.4032
-2.5 | 0.1908 | 0.00573 | -0.1134 | 33.2984
-2 | 0.2224 | 0.00522 | -0.1072 | 42.6054
-1.5 | 0.2397 | 0.00486 | -0.0976 | 49.321
-1 | 0.2595 | 0.0043 | -0.0887 | 60.3488
-0.5 | 0.2776 | 0.00339 | -0.0796 | 81.8879
0 | 0.3316 | 0.003 | -0.0777 | 110.5333
0.5 | 0.3979 | 0.00297 | -0.0783 | 133.9731
1 | 0.4609 | 0.00304 | -0.0781 | 151.6118
1.5 | 0.5071 | 0.00312 | -0.0742 | 162.5321
2 | 0.5034 | 0.00368 | -0.0596 | 136.7935
2.5 | 0.4313 | 0.00568 | -0.0321 | 75.9331
3.5 | 0.4189 | 0.00863 | -0.006 | 48.54
4 | 0.4183 | 0.01024 | 0.0053 | 40.8496
4.5 | 0.4432 | 0.01137 | 0.0119 | 38.9798
5 | 0.4731 | 0.01247 | 0.0174 | 37.9391
5.5 | 0.5132 | 0.01335 | 0.0212 | 38.4419
6 | 0.5529 | 0.01431 | 0.025 | 38.6373
6.5 | 0.5916 | 0.01532 | 0.029 | 38.6162
7 | 0.6352 | 0.01624 | 0.0323 | 39.1133
7.5 | 0.6824 | 0.01713 | 0.035 | 39.8365
8 | 0.7315 | 0.01799 | 0.0376 | 40.6615
8.5 | 0.7828 | 0.01882 | 0.04 | 41.594
9 | 0.8315 | 0.01982 | 0.0429 | 41.9526
9.5 | 0.8814 | 0.02084 | 0.0456 | 42.2937
10 | 0.9308 | 0.02192 | 0.0486 | 42.4635
10.5 | 0.9778 | 0.02319 | 0.052 | 42.1647
11 | 1.0217 | 0.02466 | 0.0559 | 41.4315
11.5 | 1.0646 | 0.02631 | 0.0599 | 40.4637
12 | 1.1101 | 0.02795 | 0.0638 | 39.7174
12.5 | 1.1478 | 0.03012 | 0.0685 | 38.1076
13 | 1.1795 | 0.03278 | 0.0737 | 35.9823
13.5 | 1.1883 | 0.03689 | 0.08 | 32.212
14 | 1.1721 | 0.04287 | 0.086 | 27.3408
14.5 | 1.1429 | 0.05047 | 0.0901 | 22.6451
15 | 1.1039 | 0.05978 | 0.0913 | 18.466
15.5 | 1.0665 | 0.07016 | 0.0897 | 15.201
16 | 1.0315 | 0.08159 | 0.0853 | 12.6425
16.5 | 0.9968 | 0.09408 | 0.0785 | 10.5952
17 | 0.9704 | 0.10646 | 0.071 | 9.1152
17.5 | 0.9469 | 0.11892 | 0.063 | 7.9625
18 | 0.9225 | 0.13168 | 0.0548 | 7.0056
18.5 | 0.9039 | 0.14359 | 0.0471 | 6.295

## 105. Re 10M Mach 0.00 (1)
BIGFOIL.COM POLAR EXPORT
NACA67A318
NACA67A318 |  |  |  | Cl Max: | 1.541 | at alpha= | 14 | deg
JavaFoil+Calcfoil stall+Eppler ext transition |  |  |  | L/D Max: | 104.487 | at alpha= | 7.5 | deg
Re: | 10000000 |  |  | Cd Min: | 0.00383 | at alpha= | -1 | deg
Mach: | 0 |  |  | Cl=0 at alpha= | -2.5161 | deg
|  |  |  | @ Cl=0.1, Cd= | 0.0045443
|  |  |  | @ Cl=0.4, Cd= | 0.0044382
|  |  |  | @ Cl=0.6, Cd= | 0.0061846
alpha (deg) | Cl | Cd | Cm | Cl/Cd
-20 | -0.991 | 0.11062 | -0.005 | -8.961
-19.5 | -1.013 | 0.09719 | -0.007 | -10.421
-19 | -1.038 | 0.08107 | -0.008 | -12.808
-18.5 | -1.075 | 0.05995 | -0.01 | -17.924
-18 | -1.147 | 0.03009 | -0.012 | -38.117
-17.5 | -1.16 | 0.02599 | -0.013 | -44.637
-17 | -1.166 | 0.02356 | -0.015 | -49.475
-16.5 | -1.168 | 0.0214 | -0.016 | -54.601
-16 | -1.166 | 0.01943 | -0.017 | -59.983
-15.5 | -1.158 | 0.01796 | -0.019 | -64.475
-15 | -1.147 | 0.0166 | -0.02 | -69.072
-14.5 | -1.131 | 0.01561 | -0.022 | -72.471
-14 | -1.112 | 0.01497 | -0.023 | -74.238
-13.5 | -1.089 | 0.01412 | -0.025 | -77.143
-13 | -1.063 | 0.01347 | -0.026 | -78.94
-12.5 | -1.034 | 0.01266 | -0.028 | -81.682
-12 | -1.002 | 0.01211 | -0.029 | -82.76
-11.5 | -0.967 | 0.0115 | -0.031 | -84.057
-11 | -0.929 | 0.011 | -0.032 | -84.447
-10.5 | -0.888 | 0.01053 | -0.034 | -84.339
-10 | -0.845 | 0.01006 | -0.035 | -83.934
-9.5 | -0.799 | 0.00965 | -0.037 | -82.708
-9 | -0.75 | 0.00924 | -0.038 | -81.208
-8.5 | -0.7 | 0.00886 | -0.04 | -79.026
-8 | -0.648 | 0.00854 | -0.041 | -75.887
-7.5 | -0.594 | 0.00815 | -0.043 | -72.911
-7 | -0.539 | 0.00783 | -0.044 | -68.784
-6.5 | -0.482 | 0.00753 | -0.046 | -64.001
-6 | -0.424 | 0.00727 | -0.047 | -58.273
-5.5 | -0.365 | 0.00702 | -0.049 | -51.953
-5 | -0.305 | 0.00684 | -0.051 | -44.602
-4.5 | -0.245 | 0.00667 | -0.052 | -36.68
-4 | -0.184 | 0.00646 | -0.054 | -28.414
-3.5 | -0.122 | 0.00599 | -0.055 | -20.354
-3 | -0.06 | 0.00546 | -0.057 | -11.014
-2.5 | 0.002 | 0.00501 | -0.058 | 0.401
-2 | 0.065 | 0.00455 | -0.06 | 14.191
-1.5 | 0.127 | 0.00454 | -0.061 | 28.048
-1 | 0.19 | 0.00383 | -0.063 | 49.6
-0.5 | 0.253 | 0.00422 | -0.064 | 59.989
0 | 0.314 | 0.00406 | -0.066 | 77.398
0.5 | 0.376 | 0.00421 | -0.067 | 89.19
1 | 0.437 | 0.00479 | -0.069 | 91.248
1.5 | 0.499 | 0.00548 | -0.07 | 90.992
2 | 0.56 | 0.00571 | -0.071 | 98.068
2.5 | 0.619 | 0.00641 | -0.073 | 96.494
3 | 0.679 | 0.00688 | -0.074 | 98.753
3.5 | 0.739 | 0.00737 | -0.076 | 100.267
4 | 0.798 | 0.00808 | -0.077 | 98.797
4.5 | 0.857 | 0.00854 | -0.079 | 100.342
5 | 0.915 | 0.00939 | -0.08 | 97.41
5.5 | 0.972 | 0.00978 | -0.081 | 99.415
6 | 1.028 | 0.01018 | -0.083 | 100.964
6.5 | 1.081 | 0.01056 | -0.084 | 102.412
7 | 1.133 | 0.01092 | -0.086 | 103.739
7.5 | 1.182 | 0.01132 | -0.087 | 104.487
8 | 1.23 | 0.0118 | -0.088 | 104.231
8.5 | 1.274 | 0.01221 | -0.09 | 104.382
9 | 1.316 | 0.01306 | -0.091 | 100.757
9.5 | 1.355 | 0.01361 | -0.092 | 99.552
10 | 1.39 | 0.01424 | -0.093 | 97.665
10.5 | 1.422 | 0.01483 | -0.095 | 95.933
11 | 1.451 | 0.01546 | -0.096 | 93.853
11.5 | 1.476 | 0.01617 | -0.097 | 91.263
12 | 1.497 | 0.01678 | -0.098 | 89.183
12.5 | 1.514 | 0.0175 | -0.1 | 86.492
13 | 1.527 | 0.01835 | -0.101 | 83.213
13.5 | 1.536 | 0.01911 | -0.102 | 80.371
14 | 1.541 | 0.02003 | -0.103 | 76.926
14.5 | 1.539 | 0.02103 | -0.104 | 73.218
15 | 1.532 | 0.02197 | -0.105 | 69.703
15.5 | 1.52 | 0.02306 | -0.106 | 65.921
16 | 1.504 | 0.02444 | -0.107 | 61.539
16.5 | 1.485 | 0.02575 | -0.108 | 57.67
17 | 1.462 | 0.02716 | -0.109 | 53.832
17.5 | 1.437 | 0.02864 | -0.11 | 50.178
18 | 1.409 | 0.03035 | -0.111 | 46.403
18.5 | 1.378 | 0.03227 | -0.112 | 42.701
19 | 1.345 | 0.03454 | -0.112 | 38.933

## 106. Re 10M Mach 0.00 (2)
BIGFOIL.COM POLAR EXPORT
NACA67A318
NACA67A318 |  |  |  | Cl Max: | 1.5433 | at alpha= | 20 | deg
XFOIL ncrit=9 |  |  |  | L/D Max: | 130.824 | at alpha= | 0.5 | deg
Re: | 10000000 |  |  | Cd Min: | 0.04067 | at alpha= | 20 | deg
Mach: | 0 |  |  | Cl=0 at alpha= | -3.3119 | deg
|  |  |  | @ Cl=0.1, Cd= | 0.0048458
|  |  |  | @ Cl=0.4, Cd= | 0.0066504
|  |  |  | @ Cl=0.6, Cd= | 0.010539
alpha (deg) | Cl | Cd | Cm | Cl/Cd
-20 | -1.3058 | 0.02506 | -0.1314 | -52.1069
-19.5 | -1.2807 | 0.02357 | -0.1298 | -54.336
-19 | -1.2578 | 0.02204 | -0.1277 | -57.069
-18.5 | -1.2293 | 0.02085 | -0.1261 | -58.9592
-18 | -1.1999 | 0.01974 | -0.1244 | -60.7852
-17.5 | -1.1716 | 0.01855 | -0.1224 | -63.159
-17 | -1.1417 | 0.01751 | -0.1204 | -65.2027
-16.5 | -1.1108 | 0.01652 | -0.1183 | -67.2397
-16 | -1.079 | 0.01564 | -0.1162 | -68.9898
-15.5 | -1.0435 | 0.01489 | -0.1146 | -70.0806
-15 | -1.0078 | 0.01415 | -0.1129 | -71.2226
-14.5 | -0.9696 | 0.01351 | -0.1114 | -71.7691
-14 | -0.932 | 0.01287 | -0.1097 | -72.4165
-13.5 | -0.8917 | 0.01232 | -0.1084 | -72.3782
-13 | -0.8509 | 0.01183 | -0.1071 | -71.9273
-12.5 | -0.8104 | 0.01133 | -0.1056 | -71.5269
-12 | -0.7688 | 0.01085 | -0.1043 | -70.8571
-11.5 | -0.7284 | 0.01037 | -0.1027 | -70.2411
-11 | -0.6853 | 0.00994 | -0.1014 | -68.9437
-10.5 | -0.6418 | 0.00951 | -0.1002 | -67.4869
-10 | -0.598 | 0.00913 | -0.099 | -65.4984
-9.5 | -0.5528 | 0.00877 | -0.098 | -63.0331
-9 | -0.5088 | 0.00838 | -0.0967 | -60.716
-8.5 | -0.4636 | 0.00805 | -0.0956 | -57.5901
-8 | -0.4185 | 0.00771 | -0.0944 | -54.2802
-7.5 | -0.374 | 0.00738 | -0.0931 | -50.6775
-7 | -0.3271 | 0.00713 | -0.0921 | -45.8766
-6.5 | -0.2816 | 0.00686 | -0.0909 | -41.0496
-6 | -0.2342 | 0.00665 | -0.09 | -35.218
-5.5 | -0.1888 | 0.00641 | -0.0886 | -29.454
-5 | -0.1424 | 0.00621 | -0.0874 | -22.9308
-4.5 | -0.0979 | 0.00599 | -0.0857 | -16.3439
-4 | -0.0553 | 0.00579 | -0.0836 | -9.5509
-3.5 | -0.0167 | 0.00559 | -0.0805 | -2.9875
-3 | 0.0277 | 0.00529 | -0.0788 | 5.2363
-2.5 | 0.074 | 0.00501 | -0.0775 | 14.7705
-2 | 0.1215 | 0.00471 | -0.0764 | 25.7962
-1.5 | 0.1682 | 0.00444 | -0.0752 | 37.8829
-1 | 0.2132 | 0.00409 | -0.0736 | 52.1271
-0.5 | 0.2548 | 0.0035 | -0.0714 | 72.8
0 | 0.2975 | 0.00293 | -0.0695 | 101.5358
0.5 | 0.3493 | 0.00267 | -0.0693 | 130.824
1 | 0.3879 | 0.00306 | -0.0661 | 126.7647
1.5 | 0.4158 | 0.00349 | -0.0606 | 119.1404
2 | 0.4074 | 0.00412 | -0.0471 | 98.8835
2.5 | 0.393 | 0.00517 | -0.0331 | 76.0155
3 | 0.3945 | 0.00624 | -0.0229 | 63.2212
3.5 | 0.4075 | 0.00721 | -0.0153 | 56.5187
4.5 | 0.4736 | 0.00843 | -0.0081 | 56.1803
5 | 0.5096 | 0.00903 | -0.0052 | 56.4341
5.5 | 0.5453 | 0.00965 | -0.0023 | 56.5078
6 | 0.5821 | 0.01028 | 0.0003 | 56.6245
7 | 0.6609 | 0.01142 | 0.0044 | 57.8722
7.5 | 0.7014 | 0.01197 | 0.0062 | 58.5965
8 | 0.7447 | 0.01245 | 0.0075 | 59.8153
8.5 | 0.788 | 0.01294 | 0.0086 | 60.8964
9 | 0.8292 | 0.01351 | 0.0101 | 61.3768
9.5 | 0.8706 | 0.01409 | 0.0115 | 61.7885
10 | 0.9135 | 0.01462 | 0.0126 | 62.4829
10.5 | 0.9551 | 0.01522 | 0.0139 | 62.753
11 | 0.9944 | 0.01591 | 0.0154 | 62.5016
11.5 | 1.0335 | 0.01664 | 0.0169 | 62.1094
12 | 1.0736 | 0.01734 | 0.0182 | 61.9146
12.5 | 1.1081 | 0.01829 | 0.0202 | 60.585
13 | 1.1429 | 0.01926 | 0.0221 | 59.3406
13.5 | 1.1801 | 0.02014 | 0.0236 | 58.5948
14 | 1.2154 | 0.02111 | 0.0252 | 57.5746
14.5 | 1.248 | 0.02223 | 0.0271 | 56.1404
15 | 1.2823 | 0.02329 | 0.0287 | 55.058
15.5 | 1.3133 | 0.02455 | 0.0306 | 53.4949
16 | 1.3454 | 0.02575 | 0.0322 | 52.2485
16.5 | 1.3776 | 0.027 | 0.0337 | 51.0222
17 | 1.4058 | 0.02851 | 0.0356 | 49.309
17.5 | 1.4348 | 0.03003 | 0.0371 | 47.7789
18.5 | 1.4821 | 0.03384 | 0.0409 | 43.7973
19 | 1.5055 | 0.03584 | 0.0425 | 42.0061
20 | 1.5433 | 0.04067 | 0.0459 | 37.9469

## 107. Re 10M Mach 0.10 (1)
BIGFOIL.COM POLAR EXPORT
NACA67A318
NACA67A318 |  |  |  | Cl Max: | 1.526 | at alpha= | 14 | deg
JavaFoil+Calcfoil stall+Eppler ext transition |  |  |  | L/D Max: | 103.925 | at alpha= | 7.5 | deg
Re: | 10000000 |  |  | Cd Min: | 0.00383 | at alpha= | -1 | deg
Mach: | 0.1 |  |  | Cl=0 at alpha= | -2.5161 | deg
|  |  |  | @ Cl=0.1, Cd= | 0.0045733
|  |  |  | @ Cl=0.4, Cd= | 0.0044152
|  |  |  | @ Cl=0.6, Cd= | 0.006199
alpha (deg) | Cl | Cd | Cm | Cl/Cd
-20 | -0.94 | 0.12087 | -0.005 | -7.779
-19.5 | -0.961 | 0.1101 | -0.006 | -8.729
-19 | -0.983 | 0.09763 | -0.007 | -10.071
-18.5 | -1.01 | 0.08178 | -0.009 | -12.346
-18 | -1.066 | 0.05031 | -0.011 | -21.186
-17.5 | -1.126 | 0.02854 | -0.013 | -39.46
-17 | -1.139 | 0.02503 | -0.015 | -45.499
-16.5 | -1.144 | 0.02278 | -0.016 | -50.248
-16 | -1.145 | 0.02028 | -0.017 | -56.488
-15.5 | -1.141 | 0.01857 | -0.019 | -61.455
-15 | -1.132 | 0.0174 | -0.02 | -65.038
-14.5 | -1.12 | 0.01597 | -0.022 | -70.169
-14 | -1.103 | 0.01527 | -0.023 | -72.259
-13.5 | -1.083 | 0.01435 | -0.025 | -75.453
-13 | -1.058 | 0.01367 | -0.026 | -77.408
-12.5 | -1.031 | 0.0129 | -0.028 | -79.945
-12 | -1 | 0.01227 | -0.029 | -81.538
-11.5 | -0.966 | 0.01166 | -0.031 | -82.815
-11 | -0.929 | 0.01113 | -0.032 | -83.477
-10.5 | -0.889 | 0.01063 | -0.034 | -83.628
-10 | -0.846 | 0.01015 | -0.035 | -83.298
-9.5 | -0.8 | 0.00973 | -0.037 | -82.21
-9 | -0.752 | 0.00933 | -0.038 | -80.614
-8.5 | -0.702 | 0.00895 | -0.04 | -78.477
-8 | -0.65 | 0.00858 | -0.041 | -75.809
-7.5 | -0.596 | 0.00824 | -0.043 | -72.383
-7 | -0.541 | 0.00785 | -0.045 | -68.87
-6.5 | -0.484 | 0.0076 | -0.046 | -63.609
-6 | -0.426 | 0.00728 | -0.048 | -58.438
-5.5 | -0.367 | 0.00708 | -0.049 | -51.747
-5 | -0.307 | 0.00687 | -0.051 | -44.596
-4.5 | -0.246 | 0.00667 | -0.052 | -36.824
-4 | -0.184 | 0.00652 | -0.054 | -28.271
-3.5 | -0.123 | 0.00604 | -0.055 | -20.304
-3 | -0.06 | 0.00548 | -0.057 | -11.025
-2.5 | 0.002 | 0.00489 | -0.058 | 0.414
-2 | 0.065 | 0.00459 | -0.06 | 14.132
-1.5 | 0.128 | 0.00456 | -0.062 | 28.027
-1 | 0.191 | 0.00383 | -0.063 | 49.828
-0.5 | 0.254 | 0.00404 | -0.065 | 62.957
0 | 0.315 | 0.00411 | -0.066 | 76.73
0.5 | 0.377 | 0.0042 | -0.068 | 89.858
1 | 0.439 | 0.00478 | -0.069 | 91.805
1.5 | 0.501 | 0.00548 | -0.07 | 91.361
2 | 0.563 | 0.00576 | -0.072 | 97.713
2.5 | 0.622 | 0.00646 | -0.073 | 96.359
3 | 0.682 | 0.00693 | -0.075 | 98.515
3.5 | 0.743 | 0.0074 | -0.076 | 100.383
4 | 0.802 | 0.00815 | -0.078 | 98.372
4.5 | 0.861 | 0.00858 | -0.079 | 100.347
5 | 0.919 | 0.00946 | -0.08 | 97.17
5.5 | 0.977 | 0.00982 | -0.082 | 99.431
6 | 1.032 | 0.01026 | -0.083 | 100.63
6.5 | 1.086 | 0.01064 | -0.085 | 102.035
7 | 1.138 | 0.01101 | -0.086 | 103.294
7.5 | 1.187 | 0.01142 | -0.087 | 103.925
8 | 1.234 | 0.01188 | -0.089 | 103.854
8.5 | 1.278 | 0.01232 | -0.09 | 103.723
9 | 1.32 | 0.0132 | -0.091 | 99.991
9.5 | 1.358 | 0.01375 | -0.093 | 98.748
10 | 1.392 | 0.01439 | -0.094 | 96.732
10.5 | 1.423 | 0.01501 | -0.095 | 94.821
11 | 1.45 | 0.01569 | -0.096 | 92.433
11.5 | 1.474 | 0.0164 | -0.098 | 89.86
12 | 1.493 | 0.01702 | -0.099 | 87.693
12.5 | 1.507 | 0.01784 | -0.1 | 84.491
13 | 1.518 | 0.01864 | -0.101 | 81.441
13.5 | 1.524 | 0.01952 | -0.102 | 78.068
14 | 1.526 | 0.02041 | -0.104 | 74.779
14.5 | 1.521 | 0.02145 | -0.105 | 70.925
15 | 1.51 | 0.02245 | -0.106 | 67.231
15.5 | 1.494 | 0.02351 | -0.107 | 63.534
16 | 1.473 | 0.02505 | -0.108 | 58.806
16.5 | 1.449 | 0.02642 | -0.109 | 54.826
17 | 1.421 | 0.02797 | -0.11 | 50.822
17.5 | 1.39 | 0.02976 | -0.11 | 46.713
18 | 1.357 | 0.03161 | -0.111 | 42.929
18.5 | 1.321 | 0.03385 | -0.112 | 39.009
19 | 1.282 | 0.0365 | -0.113 | 35.124

## 108. Re 10M Mach 0.10 (2)
BIGFOIL.COM POLAR EXPORT
NACA67A318
NACA67A318 |  |  |  | Cl Max: | 1.5437 | at alpha= | 20 | deg
XFOIL ncrit=9 |  |  |  | L/D Max: | 132.105 | at alpha= | 0.5 | deg
Re: | 10000000 |  |  | Cd Min: | 0.04214 | at alpha= | 20 | deg
Mach: | 0.1 |  |  | Cl=0 at alpha= | -3.3492 | deg
|  |  |  | @ Cl=0.1, Cd= | 0.0048738
|  |  |  | @ Cl=0.4, Cd= | 0.0067454
|  |  |  | @ Cl=0.6, Cd= | 0.010652
alpha (deg) | Cl | Cd | Cm | Cl/Cd
-20 | -1.3047 | 0.02617 | -0.1357 | -49.8548
-19.5 | -1.2794 | 0.02456 | -0.1341 | -52.0928
-19 | -1.2577 | 0.02287 | -0.1319 | -54.9934
-18.5 | -1.2316 | 0.02151 | -0.1299 | -57.2571
-18 | -1.2 | 0.0204 | -0.1283 | -58.8235
-17.5 | -1.1712 | 0.0192 | -0.1263 | -61
-17 | -1.1415 | 0.01808 | -0.1241 | -63.1361
-16.5 | -1.1124 | 0.01696 | -0.1217 | -65.5896
-16 | -1.081 | 0.01601 | -0.1194 | -67.5203
-15.5 | -1.0456 | 0.01521 | -0.1176 | -68.7442
-15 | -1.0096 | 0.01444 | -0.1157 | -69.9169
-14.5 | -0.9719 | 0.01374 | -0.114 | -70.7351
-14 | -0.9333 | 0.0131 | -0.1124 | -71.2443
-13.5 | -0.894 | 0.0125 | -0.1107 | -71.52
-13 | -0.8524 | 0.01199 | -0.1094 | -71.0926
-12.5 | -0.8123 | 0.01146 | -0.1077 | -70.8813
-12 | -0.7696 | 0.011 | -0.1064 | -69.9636
-11.5 | -0.7283 | 0.0105 | -0.1048 | -69.3619
-11 | -0.6859 | 0.01004 | -0.1033 | -68.3167
-10.5 | -0.642 | 0.0096 | -0.102 | -66.875
-10 | -0.5977 | 0.00921 | -0.1008 | -64.8969
-9.5 | -0.5525 | 0.00885 | -0.0996 | -62.4294
-9 | -0.5078 | 0.00846 | -0.0984 | -60.0236
-8.5 | -0.4627 | 0.00811 | -0.0971 | -57.053
-8 | -0.4173 | 0.00777 | -0.0959 | -53.7066
-7.5 | -0.3723 | 0.00744 | -0.0946 | -50.0403
-7 | -0.3253 | 0.00717 | -0.0935 | -45.3696
-6.5 | -0.2793 | 0.0069 | -0.0923 | -40.4783
-6 | -0.2318 | 0.00669 | -0.0913 | -34.6487
-5.5 | -0.186 | 0.00644 | -0.09 | -28.882
-5 | -0.1391 | 0.00624 | -0.0888 | -22.2917
-4.5 | -0.0942 | 0.00602 | -0.0872 | -15.6478
-4 | -0.0504 | 0.0058 | -0.0852 | -8.6897
-3.5 | -0.013 | 0.0056 | -0.0819 | -2.3214
-3 | 0.0301 | 0.0053 | -0.0798 | 5.6792
-2.5 | 0.0761 | 0.00502 | -0.0783 | 15.1594
-2 | 0.1235 | 0.00473 | -0.0771 | 26.1099
-1.5 | 0.1703 | 0.00445 | -0.0758 | 38.2697
-1 | 0.215 | 0.00409 | -0.0742 | 52.5672
-0.5 | 0.2563 | 0.0035 | -0.0719 | 73.2286
0 | 0.2992 | 0.00293 | -0.0699 | 102.116
0.5 | 0.3514 | 0.00266 | -0.0697 | 132.1053
1 | 0.3908 | 0.00304 | -0.0666 | 128.5526
1.5 | 0.4181 | 0.00348 | -0.0609 | 120.1437
2 | 0.4083 | 0.00412 | -0.0471 | 99.1019
2.5 | 0.3921 | 0.00521 | -0.0327 | 75.2591
3 | 0.3942 | 0.00627 | -0.0225 | 62.8708
3.5 | 0.4064 | 0.00727 | -0.0147 | 55.901
4 | 0.4353 | 0.00797 | -0.0102 | 54.6173
4.5 | 0.4727 | 0.0085 | -0.0074 | 55.6118
5 | 0.5081 | 0.00913 | -0.0044 | 55.6517
5.5 | 0.544 | 0.00976 | -0.0014 | 55.7377
6 | 0.5814 | 0.01038 | 0.0011 | 56.0116
6.5 | 0.6211 | 0.01096 | 0.0032 | 56.6697
7 | 0.6595 | 0.01157 | 0.0055 | 57.0009
7.5 | 0.7011 | 0.01211 | 0.0071 | 57.8943
8 | 0.7449 | 0.01259 | 0.0084 | 59.166
8.5 | 0.7879 | 0.01311 | 0.0097 | 60.0992
9 | 0.8287 | 0.01371 | 0.0113 | 60.4449
9.5 | 0.8715 | 0.01426 | 0.0126 | 61.115
10 | 0.9148 | 0.0148 | 0.0137 | 61.8108
10.5 | 0.9555 | 0.01546 | 0.0152 | 61.8047
11 | 0.9953 | 0.01616 | 0.0168 | 61.5903
11.5 | 1.0353 | 0.01688 | 0.0182 | 61.3329
12 | 1.0752 | 0.01761 | 0.0197 | 61.0562
12.5 | 1.1085 | 0.01865 | 0.022 | 59.437
13 | 1.1449 | 0.01959 | 0.0238 | 58.4431
13.5 | 1.1831 | 0.02046 | 0.0252 | 57.825
14 | 1.2157 | 0.02159 | 0.0273 | 56.3085
14.5 | 1.2505 | 0.02266 | 0.029 | 55.1853
15 | 1.2845 | 0.02379 | 0.0308 | 53.9933
15.5 | 1.3159 | 0.02506 | 0.0327 | 52.51
16 | 1.3493 | 0.02627 | 0.0343 | 51.3628
16.5 | 1.3787 | 0.02773 | 0.0362 | 49.7187
17 | 1.4092 | 0.02919 | 0.0379 | 48.2768
17.5 | 1.4349 | 0.03097 | 0.0399 | 46.3319
18.5 | 1.4828 | 0.03493 | 0.0437 | 42.4506
19 | 1.5027 | 0.0373 | 0.0457 | 40.2869
19.5 | 1.5247 | 0.0396 | 0.0472 | 38.5025
20 | 1.5437 | 0.04214 | 0.0488 | 36.6327

## 109. Re 10M Mach 0.25 (1)
BIGFOIL.COM POLAR EXPORT
NACA67A318
NACA67A318 |  |  |  | Cl Max: | 1.451 | at alpha= | 12 | deg
JavaFoil+Calcfoil stall+Eppler ext transition |  |  |  | L/D Max: | 101.413 | at alpha= | 7.5 | deg
Re: | 10000000 |  |  | Cd Min: | 0.00389 | at alpha= | -0.5 | deg
Mach: | 0.25 |  |  | Cl=0 at alpha= | -2.5156 | deg
|  |  |  | @ Cl=0.1, Cd= | 0.0048538
|  |  |  | @ Cl=0.4, Cd= | 0.00437
|  |  |  | @ Cl=0.6, Cd= | 0.0061713
alpha (deg) | Cl | Cd | Cm | Cl/Cd
-18.5 | -0.687 | 0.13943 | -0.007 | -4.927
-18 | -0.729 | 0.13005 | -0.008 | -5.603
-17.5 | -0.768 | 0.11867 | -0.009 | -6.472
-17 | -0.805 | 0.10715 | -0.01 | -7.515
-16.5 | -0.842 | 0.09299 | -0.012 | -9.059
-16 | -0.877 | 0.07638 | -0.014 | -11.484
-15.5 | -0.896 | 0.06916 | -0.016 | -12.956
-15 | -1.009 | 0.02274 | -0.021 | -44.365
-14.5 | -1.018 | 0.02051 | -0.022 | -49.644
-14 | -1.023 | 0.01824 | -0.024 | -56.079
-13.5 | -1.024 | 0.01603 | -0.025 | -63.841
-13 | -1.015 | 0.01491 | -0.027 | -68.047
-12.5 | -0.999 | 0.01405 | -0.028 | -71.133
-12 | -0.979 | 0.0132 | -0.03 | -74.145
-11.5 | -0.953 | 0.01253 | -0.032 | -76.095
-11 | -0.923 | 0.01186 | -0.033 | -77.815
-10.5 | -0.888 | 0.01127 | -0.035 | -78.849
-10 | -0.85 | 0.01076 | -0.036 | -78.988
-9.5 | -0.808 | 0.01017 | -0.038 | -79.416
-9 | -0.762 | 0.00976 | -0.039 | -78.087
-8.5 | -0.713 | 0.00932 | -0.041 | -76.477
-8 | -0.662 | 0.00891 | -0.043 | -74.254
-7.5 | -0.608 | 0.00855 | -0.044 | -71.096
-7 | -0.552 | 0.00817 | -0.046 | -67.563
-6.5 | -0.495 | 0.00784 | -0.047 | -63.085
-6 | -0.436 | 0.00753 | -0.049 | -57.882
-5.5 | -0.376 | 0.00727 | -0.05 | -51.653
-5 | -0.314 | 0.00679 | -0.052 | -46.264
-4.5 | -0.252 | 0.00654 | -0.054 | -38.545
-4 | -0.189 | 0.00633 | -0.055 | -29.868
-3.5 | -0.126 | 0.006 | -0.057 | -20.948
-3 | -0.062 | 0.00545 | -0.058 | -11.378
-2.5 | 0.002 | 0.00542 | -0.06 | 0.383
-2 | 0.067 | 0.00506 | -0.061 | 13.157
-1.5 | 0.131 | 0.00466 | -0.063 | 28.173
-1 | 0.196 | 0.00437 | -0.065 | 44.824
-0.5 | 0.261 | 0.00389 | -0.066 | 67.179
0 | 0.324 | 0.00417 | -0.068 | 77.685
0.5 | 0.387 | 0.00424 | -0.069 | 91.289
1 | 0.451 | 0.00488 | -0.071 | 92.434
1.5 | 0.514 | 0.00561 | -0.072 | 91.618
2 | 0.578 | 0.0059 | -0.074 | 97.892
2.5 | 0.638 | 0.00664 | -0.075 | 96.064
3 | 0.7 | 0.00715 | -0.077 | 97.935
3.5 | 0.762 | 0.00766 | -0.078 | 99.449
4 | 0.823 | 0.00845 | -0.08 | 97.419
4.5 | 0.883 | 0.00888 | -0.081 | 99.473
5 | 0.943 | 0.00982 | -0.083 | 95.948
5.5 | 1.001 | 0.01022 | -0.084 | 97.947
6 | 1.057 | 0.01069 | -0.085 | 98.931
6.5 | 1.111 | 0.01108 | -0.087 | 100.276
7 | 1.162 | 0.0115 | -0.088 | 101.082
7.5 | 1.211 | 0.01194 | -0.09 | 101.413
8 | 1.256 | 0.01247 | -0.091 | 100.769
8.5 | 1.298 | 0.01338 | -0.092 | 96.979
9 | 1.335 | 0.01396 | -0.094 | 95.675
9.5 | 1.368 | 0.01463 | -0.095 | 93.536
10 | 1.396 | 0.01537 | -0.096 | 90.83
10.5 | 1.419 | 0.01608 | -0.098 | 88.252
11 | 1.436 | 0.01685 | -0.099 | 85.199
11.5 | 1.447 | 0.01761 | -0.1 | 82.131
12 | 1.451 | 0.01853 | -0.101 | 78.295
12.5 | 1.448 | 0.01945 | -0.103 | 74.445
13 | 1.439 | 0.02046 | -0.104 | 70.304
13.5 | 1.422 | 0.02163 | -0.105 | 65.722
14 | 1.398 | 0.02285 | -0.106 | 61.205
14.5 | 1.363 | 0.02428 | -0.107 | 56.138
15 | 1.316 | 0.0258 | -0.108 | 51.021
15.5 | 1.261 | 0.0281 | -0.109 | 44.86
16 | 1.197 | 0.03123 | -0.11 | 38.308
16.5 | 1.128 | 0.03397 | -0.11 | 33.199
17 | 1.047 | 0.03988 | -0.11 | 26.254

## 110. Re 10M Mach 0.25 (2)
BIGFOIL.COM POLAR EXPORT
NACA67A318
NACA67A318 |  |  |  | Cl Max: | 1.5157 | at alpha= | 19.5 | deg
XFOIL ncrit=9 |  |  |  | L/D Max: | 137.797 | at alpha= | 1 | deg
Re: | 10000000 |  |  | Cd Min: | 0.04847 | at alpha= | 19.5 | deg
Mach: | 0.25 |  |  | Cl=0 at alpha= | -3.6651 | deg
|  |  |  | @ Cl=0.1, Cd= | 0.005023
|  |  |  | @ Cl=0.4, Cd= | 0.0075347
|  |  |  | @ Cl=0.6, Cd= | 0.011443
alpha (deg) | Cl | Cd | Cm | Cl/Cd
-20 | -1.2488 | 0.03642 | -0.16 | -34.2889
-19.5 | -1.2441 | 0.0326 | -0.1581 | -38.1626
-19 | -1.2327 | 0.02953 | -0.1557 | -41.744
-18.5 | -1.2128 | 0.02718 | -0.1532 | -44.621
-18 | -1.1896 | 0.02509 | -0.1506 | -47.4133
-17.5 | -1.1667 | 0.02314 | -0.1476 | -50.4192
-17 | -1.1421 | 0.0214 | -0.1444 | -53.3692
-16.5 | -1.1121 | 0.01998 | -0.1415 | -55.6607
-16 | -1.0842 | 0.01856 | -0.1381 | -58.4159
-15.5 | -1.0521 | 0.01735 | -0.1351 | -60.6398
-15 | -1.0174 | 0.01623 | -0.1322 | -62.6864
-14.5 | -0.982 | 0.01524 | -0.1294 | -64.4357
-14 | -0.9427 | 0.0144 | -0.1269 | -65.4653
-13.5 | -0.9036 | 0.01363 | -0.1243 | -66.2949
-13 | -0.8621 | 0.01293 | -0.122 | -66.6744
-12.5 | -0.8203 | 0.01231 | -0.1198 | -66.6369
-12 | -0.7759 | 0.01177 | -0.1179 | -65.9218
-11.5 | -0.732 | 0.01123 | -0.1159 | -65.1825
-11 | -0.6874 | 0.0107 | -0.114 | -64.243
-10.5 | -0.6431 | 0.01015 | -0.1121 | -63.3596
-10 | -0.5979 | 0.00968 | -0.1103 | -61.7665
-9.5 | -0.5506 | 0.00927 | -0.1089 | -59.3959
-9 | -0.5034 | 0.00887 | -0.1074 | -56.7531
-8.5 | -0.4575 | 0.00847 | -0.1057 | -54.0142
-8 | -0.4097 | 0.00811 | -0.1043 | -50.5179
-7.5 | -0.3633 | 0.00774 | -0.1027 | -46.938
-7 | -0.3157 | 0.00743 | -0.1013 | -42.4899
-6.5 | -0.268 | 0.00713 | -0.0999 | -37.5877
-6 | -0.2193 | 0.00689 | -0.0987 | -31.8287
-5.5 | -0.171 | 0.00665 | -0.0974 | -25.7143
-5 | -0.1229 | 0.00642 | -0.0961 | -19.1433
-4.5 | -0.0754 | 0.00619 | -0.0946 | -12.1809
-4 | -0.0282 | 0.00594 | -0.0931 | -4.7475
-3.5 | 0.0139 | 0.00563 | -0.0905 | 2.4689
-3 | 0.0481 | 0.00535 | -0.086 | 8.9907
-2.5 | 0.0898 | 0.00509 | -0.0832 | 17.6424
-2 | 0.1355 | 0.00479 | -0.0813 | 28.2881
-1.5 | 0.182 | 0.0045 | -0.0796 | 40.4444
-0.5 | 0.2647 | 0.0035 | -0.0742 | 75.6286
0 | 0.3082 | 0.00293 | -0.0719 | 105.1877
0.5 | 0.3624 | 0.00266 | -0.0718 | 136.2406
1 | 0.4065 | 0.00295 | -0.0693 | 137.7966
1.5 | 0.4252 | 0.0034 | -0.0613 | 125.0588
2 | 0.4099 | 0.00418 | -0.0461 | 98.0622
2.5 | 0.3912 | 0.00536 | -0.0309 | 72.9851
3 | 0.393 | 0.00648 | -0.0205 | 60.6481
3.5 | 0.4005 | 0.00761 | -0.0115 | 52.6281
4 | 0.4289 | 0.00837 | -0.0066 | 51.2425
4.5 | 0.4637 | 0.00903 | -0.0031 | 51.3511
5 | 0.4996 | 0.00971 | 0.0002 | 51.4521
6 | 0.5747 | 0.01106 | 0.006 | 51.962
6.5 | 0.6157 | 0.01168 | 0.0082 | 52.714
7 | 0.6576 | 0.01227 | 0.0103 | 53.5941
7.5 | 0.6979 | 0.01294 | 0.0125 | 53.9335
8 | 0.7426 | 0.01349 | 0.014 | 55.0482
8.5 | 0.7878 | 0.01404 | 0.0154 | 56.1111
9 | 0.8316 | 0.01464 | 0.0171 | 56.8033
9.5 | 0.8746 | 0.0153 | 0.0188 | 57.1634
10 | 0.9182 | 0.01597 | 0.0204 | 57.4953
10.5 | 0.9622 | 0.01664 | 0.0219 | 57.8245
11 | 1.0015 | 0.0175 | 0.0241 | 57.2286
11.5 | 1.0414 | 0.01838 | 0.0261 | 56.6594
12 | 1.0809 | 0.01932 | 0.0282 | 55.9472
12.5 | 1.1167 | 0.02044 | 0.0307 | 54.6331
13 | 1.1556 | 0.02146 | 0.0328 | 53.849
13.5 | 1.1941 | 0.02253 | 0.0348 | 53.0004
14 | 1.2264 | 0.02395 | 0.0375 | 51.2067
14.5 | 1.2633 | 0.02519 | 0.0396 | 50.1509
15 | 1.2967 | 0.02663 | 0.042 | 48.6932
15.5 | 1.3311 | 0.02807 | 0.0442 | 47.4207
16 | 1.3605 | 0.02986 | 0.0468 | 45.5626
16.5 | 1.3907 | 0.03166 | 0.0492 | 43.9261
17 | 1.4169 | 0.03379 | 0.0517 | 41.9325
17.5 | 1.4379 | 0.03637 | 0.0544 | 39.5353
18 | 1.4597 | 0.03904 | 0.0568 | 37.3899
19 | 1.5003 | 0.04493 | 0.0607 | 33.3919
19.5 | 1.5157 | 0.04847 | 0.0624 | 31.2709

## 111. Re 10M Mach 0.50 (1)
BIGFOIL.COM POLAR EXPORT
NACA67A318
NACA67A318 |  |  |  | Cl Max: | 1.277 | at alpha= | 8 | deg
JavaFoil+Calcfoil stall+Eppler ext transition |  |  |  | L/D Max: | 98.389 | at alpha= | 0.5 | deg
Re: | 10000000 |  |  | Cd Min: | 0.00395 | at alpha= | 0 | deg
Mach: | 0.5 |  |  | Cl=0 at alpha= | -2.5141 | deg
|  |  |  | @ Cl=0.1, Cd= | 0.00536
|  |  |  | @ Cl=0.4, Cd= | 0.0041917
|  |  |  | @ Cl=0.6, Cd= | 0.0064145
alpha (deg) | Cl | Cd | Cm | Cl/Cd
-20 | -1.001 | 0.14522 | -0.005 | -6.89
-19.5 | -0.973 | 0.13734 | -0.006 | -7.087
-19 | -0.941 | 0.1355 | -0.007 | -6.944
-18.5 | -0.908 | 0.13438 | -0.008 | -6.757
-18 | -0.878 | 0.13009 | -0.008 | -6.748
-17.5 | -0.855 | 0.12898 | -0.01 | -6.631
-17 | -0.827 | 0.12087 | -0.011 | -6.843
-16.5 | -0.796 | 0.11723 | -0.011 | -6.786
-16 | -0.766 | 0.11339 | -0.012 | -6.752
-15.5 | -0.738 | 0.10615 | -0.013 | -6.952
-15 | -0.71 | 0.0997 | -0.014 | -7.123
-14.5 | -0.682 | 0.1045 | -0.014 | -6.527
-14 | -0.653 | 0.09946 | -0.015 | -6.562
-13.5 | -0.625 | 0.09151 | -0.016 | -6.83
-13 | -0.601 | 0.07992 | -0.019 | -7.526
-12.5 | -0.576 | 0.07322 | -0.02 | -7.864
-12 | -0.539 | 0.08522 | -0.017 | -6.323
-11.5 | -0.511 | 0.07808 | -0.019 | -6.545
-11 | -0.486 | 0.06773 | -0.022 | -7.174
-10.5 | -0.454 | 0.07526 | -0.019 | -6.028
-10 | -0.427 | 0.06558 | -0.022 | -6.51
-9.5 | -0.479 | 0.01401 | -0.042 | -34.18
-9 | -0.652 | 0.01265 | -0.043 | -51.504
-8.5 | -0.689 | 0.01147 | -0.045 | -60.108
-8 | -0.674 | 0.01056 | -0.047 | -63.829
-7.5 | -0.638 | 0.01014 | -0.049 | -62.947
-7 | -0.591 | 0.00956 | -0.051 | -61.821
-6.5 | -0.536 | 0.00905 | -0.052 | -59.221
-6 | -0.476 | 0.00849 | -0.054 | -56.085
-5.5 | -0.413 | 0.00808 | -0.056 | -51.096
-5 | -0.347 | 0.00772 | -0.058 | -44.945
-4.5 | -0.279 | 0.00742 | -0.059 | -37.589
-4 | -0.21 | 0.00716 | -0.061 | -29.298
-3.5 | -0.14 | 0.0069 | -0.063 | -20.233
-3 | -0.069 | 0.00667 | -0.065 | -10.32
-2.5 | 0.002 | 0.00603 | -0.066 | 0.382
-2 | 0.074 | 0.00549 | -0.068 | 13.497
-1.5 | 0.146 | 0.00513 | -0.07 | 28.461
-1 | 0.218 | 0.00468 | -0.072 | 46.647
-0.5 | 0.291 | 0.00408 | -0.074 | 71.312
0 | 0.361 | 0.00395 | -0.075 | 91.405
0.5 | 0.432 | 0.00439 | -0.077 | 98.389
1 | 0.502 | 0.00538 | -0.079 | 93.291
1.5 | 0.573 | 0.00627 | -0.08 | 91.368
2 | 0.644 | 0.00665 | -0.082 | 96.834
2.5 | 0.71 | 0.00762 | -0.084 | 93.244
3 | 0.779 | 0.00827 | -0.085 | 94.174
3.5 | 0.846 | 0.00906 | -0.087 | 93.458
4 | 0.913 | 0.00987 | -0.089 | 92.455
4.5 | 0.978 | 0.01103 | -0.09 | 88.696
5 | 1.042 | 0.01166 | -0.092 | 89.355
5.5 | 1.103 | 0.0122 | -0.094 | 90.402
6 | 1.159 | 0.01284 | -0.095 | 90.286
6.5 | 1.208 | 0.01346 | -0.097 | 89.73
7 | 1.247 | 0.01406 | -0.098 | 88.689
7.5 | 1.273 | 0.01543 | -0.1 | 82.497
8 | 1.277 | 0.01648 | -0.101 | 77.491
8.5 | 1.24 | 0.01764 | -0.103 | 70.275
9 | 1.053 | 0.01936 | -0.104 | 54.377
9.5 | 0.82 | 0.0211 | -0.106 | 38.856
10 | 0.707 | 0.0725 | -0.056 | 9.758
10.5 | 0.735 | 0.07453 | -0.056 | 9.859
11 | 0.919 | 0.023 | -0.11 | 39.944
11.5 | 0.932 | 0.02992 | -0.109 | 31.152
12 | 0.822 | 0.08502 | -0.065 | 9.67
12.5 | 1.013 | 0.02676 | -0.114 | 37.843
13 | 0.882 | 0.08712 | -0.072 | 10.125

## 112. Re 10M Mach 0.50 (2)
BIGFOIL.COM POLAR EXPORT
NACA67A318
NACA67A318 |  |  |  | Cl Max: | 1.2087 | at alpha= | 13.5 | deg
XFOIL ncrit=9 |  |  |  | L/D Max: | 161.825 | at alpha= | 1 | deg
Re: | 10000000 |  |  | Cd Min: | 0.14104 | at alpha= | 18.5 | deg
Mach: | 0.5 |  |  | Cl=0 at alpha= | -4.4955 | deg
|  |  |  | @ Cl=0.1, Cd= | 0.0063936
|  |  |  | @ Cl=0.4, Cd= | 0.0027833
|  |  |  | @ Cl=0.6, Cd= | 0.014876
alpha (deg) | Cl | Cd | Cm | Cl/Cd
-16.5 | -0.389 | 0.10483 | -0.1627 | -3.7108
-16 | -0.4173 | 0.09313 | -0.1701 | -4.4808
-15.5 | -0.4387 | 0.08279 | -0.1765 | -5.2989
-15 | -0.4717 | 0.07127 | -0.1831 | -6.6185
-14.5 | -0.4942 | 0.0599 | -0.1905 | -8.2504
-14 | -0.526 | 0.04893 | -0.1972 | -10.7501
-13.5 | -0.5611 | 0.03999 | -0.1997 | -14.031
-13 | -0.6009 | 0.03259 | -0.1978 | -18.4382
-12.5 | -0.6435 | 0.02636 | -0.1919 | -24.412
-12 | -0.6728 | 0.02145 | -0.1839 | -31.366
-11.5 | -0.6852 | 0.01763 | -0.1749 | -38.8656
-11 | -0.6729 | 0.01506 | -0.1666 | -44.6813
-10.5 | -0.6408 | 0.01341 | -0.1599 | -47.7852
-10 | -0.5945 | 0.01235 | -0.1548 | -48.1377
-9.5 | -0.5449 | 0.01151 | -0.1504 | -47.3414
-9 | -0.4915 | 0.01084 | -0.1468 | -45.3413
-8.5 | -0.4371 | 0.01027 | -0.1435 | -42.5609
-8 | -0.3832 | 0.00973 | -0.1405 | -39.3834
-7.5 | -0.3291 | 0.00924 | -0.1377 | -35.6169
-7 | -0.2763 | 0.00877 | -0.1349 | -31.5051
-6.5 | -0.2219 | 0.00837 | -0.1325 | -26.5114
-6 | -0.1675 | 0.008 | -0.1303 | -20.9375
-5.5 | -0.1116 | 0.00768 | -0.1285 | -14.5312
-5 | -0.0556 | 0.00735 | -0.1268 | -7.5646
-4.5 | -0.0005 | 0.00704 | -0.1251 | -0.071023
-4 | 0.0546 | 0.00674 | -0.1235 | 8.1009
-3.5 | 0.1044 | 0.00636 | -0.121 | 16.4151
-3 | 0.1498 | 0.00594 | -0.1177 | 25.2189
-2.5 | 0.1929 | 0.00553 | -0.1138 | 34.8825
-2 | 0.2304 | 0.0051 | -0.1088 | 45.1765
-1.5 | 0.2541 | 0.00473 | -0.1006 | 53.7209
-1 | 0.2765 | 0.00435 | -0.0921 | 63.5632
-0.5 | 0.3008 | 0.00362 | -0.0843 | 83.0939
0 | 0.3441 | 0.00299 | -0.0803 | 115.0836
0.5 | 0.4009 | 0.00278 | -0.079 | 144.2086
1 | 0.4612 | 0.00285 | -0.0782 | 161.8246
1.5 | 0.4674 | 0.00322 | -0.0656 | 145.1553
2 | 0.4321 | 0.00445 | -0.045 | 97.1011
2.5 | 0.3784 | 0.00643 | -0.0219 | 58.8491
3 | 0.3997 | 0.00737 | -0.014 | 54.2334
3.5 | 0.3994 | 0.00885 | -0.0024 | 45.1299
4 | 0.4062 | 0.01031 | 0.0075 | 39.3986
4.5 | 0.4382 | 0.01128 | 0.0128 | 38.8475
5 | 0.4722 | 0.01227 | 0.0177 | 38.4841
5.5 | 0.5144 | 0.0131 | 0.0212 | 39.2672
6 | 0.5575 | 0.01395 | 0.0245 | 39.9642
7 | 0.6433 | 0.01582 | 0.0312 | 40.6637
7.5 | 0.6944 | 0.01658 | 0.0335 | 41.8818
8 | 0.7429 | 0.01747 | 0.0362 | 42.5243
8.5 | 0.793 | 0.01833 | 0.0388 | 43.2624
9 | 0.8455 | 0.01916 | 0.0412 | 44.1284
9.5 | 0.8937 | 0.02022 | 0.0443 | 44.1988
10 | 0.9436 | 0.02127 | 0.0474 | 44.363
10.5 | 0.9916 | 0.02245 | 0.0507 | 44.1693
11 | 1.0333 | 0.024 | 0.0549 | 43.0542
11.5 | 1.0791 | 0.02548 | 0.0588 | 42.3509
12 | 1.1239 | 0.02713 | 0.0629 | 41.4265
12.5 | 1.1646 | 0.02911 | 0.0676 | 40.0069
13 | 1.1985 | 0.03161 | 0.0728 | 37.9152
13.5 | 1.2087 | 0.03556 | 0.0794 | 33.9904
14 | 1.1914 | 0.04146 | 0.0858 | 28.7361
14.5 | 1.1571 | 0.0492 | 0.0904 | 23.5183
15 | 1.1165 | 0.05846 | 0.0921 | 19.0985
15.5 | 1.0815 | 0.0685 | 0.0908 | 15.7883
16 | 1.0468 | 0.07973 | 0.0868 | 13.1293
16.5 | 1.0124 | 0.09202 | 0.0803 | 11.002
17 | 0.9859 | 0.1043 | 0.0729 | 9.4525
17.5 | 0.9627 | 0.11665 | 0.065 | 8.2529
18 | 0.9388 | 0.12931 | 0.0568 | 7.2601
18.5 | 0.9211 | 0.14104 | 0.0493 | 6.5308

## 113. Re 12M Mach 0.00 (1)
BIGFOIL.COM POLAR EXPORT
NACA67A318
NACA67A318 |  |  |  | Cl Max: | 1.542 | at alpha= | 14 | deg
JavaFoil+Calcfoil stall+Eppler ext transition |  |  |  | L/D Max: | 107.831 | at alpha= | 8.5 | deg
Re: | 12000000 |  |  | Cd Min: | 0.00445 | at alpha= | -1 | deg
Mach: | 0 |  |  | Cl=0 at alpha= | -2.5161 | deg
|  |  |  | @ Cl=0.1, Cd= | 0.004911
|  |  |  | @ Cl=0.4, Cd= | 0.0054805
|  |  |  | @ Cl=0.6, Cd= | 0.0064376
alpha (deg) | Cl | Cd | Cm | Cl/Cd
-20 | -0.997 | 0.10512 | -0.005 | -9.48
-19.5 | -1.027 | 0.08515 | -0.007 | -12.061
-19 | -1.061 | 0.06532 | -0.008 | -16.242
-18.5 | -1.116 | 0.03962 | -0.01 | -28.158
-18 | -1.151 | 0.02829 | -0.012 | -40.696
-17.5 | -1.163 | 0.02453 | -0.013 | -47.433
-17 | -1.168 | 0.02239 | -0.015 | -52.174
-16.5 | -1.17 | 0.02065 | -0.016 | -56.656
-16 | -1.168 | 0.0185 | -0.017 | -63.132
-15.5 | -1.16 | 0.01716 | -0.019 | -67.59
-15 | -1.148 | 0.01605 | -0.02 | -71.546
-14.5 | -1.133 | 0.01501 | -0.022 | -75.437
-14 | -1.113 | 0.01442 | -0.023 | -77.165
-13.5 | -1.09 | 0.01374 | -0.025 | -79.315
-13 | -1.064 | 0.01298 | -0.026 | -81.935
-12.5 | -1.035 | 0.01227 | -0.028 | -84.373
-12 | -1.003 | 0.0117 | -0.029 | -85.71
-11.5 | -0.968 | 0.01112 | -0.031 | -87.035
-11 | -0.93 | 0.01064 | -0.032 | -87.346
-10.5 | -0.889 | 0.01018 | -0.034 | -87.328
-10 | -0.845 | 0.00976 | -0.035 | -86.562
-9.5 | -0.799 | 0.00936 | -0.037 | -85.415
-9 | -0.751 | 0.00894 | -0.038 | -84.033
-8.5 | -0.7 | 0.00862 | -0.04 | -81.251
-8 | -0.648 | 0.00826 | -0.041 | -78.518
-7.5 | -0.594 | 0.00795 | -0.043 | -74.715
-7 | -0.539 | 0.00762 | -0.044 | -70.732
-6.5 | -0.482 | 0.00731 | -0.046 | -65.985
-6 | -0.424 | 0.00705 | -0.047 | -60.114
-5.5 | -0.365 | 0.00684 | -0.049 | -53.403
-5 | -0.305 | 0.00663 | -0.051 | -46.028
-4.5 | -0.245 | 0.00645 | -0.052 | -37.972
-4 | -0.184 | 0.0063 | -0.054 | -29.16
-3.5 | -0.122 | 0.00617 | -0.055 | -19.796
-3 | -0.06 | 0.00564 | -0.057 | -10.663
-2.5 | 0.002 | 0.00521 | -0.058 | 0.387
-2 | 0.065 | 0.00464 | -0.06 | 13.919
-1.5 | 0.127 | 0.00512 | -0.061 | 24.839
-1 | 0.19 | 0.00445 | -0.063 | 42.745
-0.5 | 0.253 | 0.00478 | -0.064 | 52.897
0 | 0.313 | 0.00536 | -0.066 | 58.51
0.5 | 0.375 | 0.00542 | -0.067 | 69.233
1 | 0.437 | 0.00557 | -0.069 | 78.453
1.5 | 0.499 | 0.00564 | -0.07 | 88.382
2 | 0.56 | 0.00618 | -0.071 | 90.705
2.5 | 0.619 | 0.00656 | -0.073 | 94.415
3 | 0.68 | 0.00694 | -0.074 | 97.863
3.5 | 0.739 | 0.00746 | -0.076 | 99.127
4 | 0.799 | 0.008 | -0.077 | 99.852
4.5 | 0.857 | 0.00871 | -0.079 | 98.405
5 | 0.916 | 0.00914 | -0.08 | 100.194
5.5 | 0.973 | 0.00953 | -0.081 | 102.103
6 | 1.028 | 0.00988 | -0.083 | 104.032
6.5 | 1.082 | 0.01024 | -0.084 | 105.609
7 | 1.133 | 0.01063 | -0.086 | 106.648
7.5 | 1.183 | 0.01098 | -0.087 | 107.719
8 | 1.23 | 0.01143 | -0.088 | 107.673
8.5 | 1.275 | 0.01182 | -0.09 | 107.831
9 | 1.317 | 0.01268 | -0.091 | 103.817
9.5 | 1.356 | 0.01319 | -0.092 | 102.754
10 | 1.391 | 0.01382 | -0.094 | 100.632
10.5 | 1.423 | 0.01438 | -0.095 | 98.984
11 | 1.452 | 0.01499 | -0.096 | 96.837
11.5 | 1.477 | 0.01564 | -0.097 | 94.396
12 | 1.498 | 0.01625 | -0.099 | 92.161
12.5 | 1.515 | 0.01702 | -0.1 | 88.984
13 | 1.528 | 0.01774 | -0.101 | 86.1
13.5 | 1.537 | 0.01854 | -0.102 | 82.878
14 | 1.542 | 0.01938 | -0.103 | 79.547
14.5 | 1.54 | 0.02034 | -0.104 | 75.735
15 | 1.533 | 0.02131 | -0.105 | 71.927
15.5 | 1.521 | 0.0225 | -0.106 | 67.582
16 | 1.505 | 0.02357 | -0.107 | 63.858
16.5 | 1.486 | 0.02487 | -0.108 | 59.761
17 | 1.464 | 0.02611 | -0.109 | 56.048
17.5 | 1.438 | 0.02754 | -0.11 | 52.223
18 | 1.41 | 0.02915 | -0.111 | 48.375
18.5 | 1.38 | 0.03097 | -0.112 | 44.553
19 | 1.346 | 0.03333 | -0.112 | 40.39

## 114. Re 12M Mach 0.00 (2)
BIGFOIL.COM POLAR EXPORT
NACA67A318
NACA67A318 |  |  |  | Cl Max: | 1.5643 | at alpha= | 20 | deg
XFOIL ncrit=9 |  |  |  | L/D Max: | 114.448 | at alpha= | 0.5 | deg
Re: | 12000000 |  |  | Cd Min: | 0.03906 | at alpha= | 20 | deg
Mach: | 0 |  |  | Cl=0 at alpha= | -3.2945 | deg
|  |  |  | @ Cl=0.1, Cd= | 0.0047571
|  |  |  | @ Cl=0.4, Cd= | 0.0070941
|  |  |  | @ Cl=0.6, Cd= | 0.010245
alpha (deg) | Cl | Cd | Cm | Cl/Cd
-20 | -1.328 | 0.02372 | -0.1295 | -55.9865
-19.5 | -1.3006 | 0.02242 | -0.128 | -58.0107
-19 | -1.2766 | 0.02101 | -0.1259 | -60.7615
-18.5 | -1.2479 | 0.01983 | -0.1242 | -62.9299
-18 | -1.2161 | 0.01883 | -0.1227 | -64.5831
-17.5 | -1.1849 | 0.01787 | -0.1209 | -66.3067
-17 | -1.1534 | 0.01692 | -0.119 | -68.1678
-16.5 | -1.1225 | 0.01599 | -0.1169 | -70.2001
-16 | -1.0884 | 0.01516 | -0.1151 | -71.7942
-15.5 | -1.0538 | 0.01438 | -0.1133 | -73.2823
-15 | -1.0166 | 0.0137 | -0.1117 | -74.2044
-14.5 | -0.9798 | 0.01303 | -0.11 | -75.1957
-14 | -0.9417 | 0.01243 | -0.1084 | -75.7603
-13.5 | -0.9017 | 0.0119 | -0.1069 | -75.7731
-13 | -0.8621 | 0.01139 | -0.1054 | -75.6892
-12 | -0.7779 | 0.01049 | -0.1028 | -74.1563
-11.5 | -0.7353 | 0.01005 | -0.1016 | -73.1642
-11 | -0.6917 | 0.00962 | -0.1004 | -71.9023
-10.5 | -0.6498 | 0.00917 | -0.0989 | -70.8615
-10 | -0.605 | 0.0088 | -0.0979 | -68.75
-9.5 | -0.5596 | 0.00847 | -0.0969 | -66.0685
-9 | -0.5157 | 0.0081 | -0.0955 | -63.6667
-8.5 | -0.4701 | 0.00778 | -0.0944 | -60.4242
-8 | -0.4258 | 0.00745 | -0.0931 | -57.1544
-7.5 | -0.3806 | 0.00715 | -0.0918 | -53.2308
-7 | -0.3346 | 0.0069 | -0.0907 | -48.4928
-6.5 | -0.2891 | 0.00664 | -0.0895 | -43.5392
-6 | -0.2425 | 0.00643 | -0.0883 | -37.7138
-5.5 | -0.196 | 0.00622 | -0.0872 | -31.5113
-5 | -0.15 | 0.006 | -0.0859 | -25
-4.5 | -0.1048 | 0.00578 | -0.0843 | -18.1315
-4 | -0.0624 | 0.00561 | -0.0821 | -11.123
-3.5 | -0.0187 | 0.00543 | -0.0801 | -3.4438
-3 | 0.0268 | 0.00514 | -0.0786 | 5.214
-2.5 | 0.0743 | 0.00487 | -0.0775 | 15.2567
-2 | 0.1221 | 0.00466 | -0.0765 | 26.2017
-1.5 | 0.1708 | 0.0044 | -0.0757 | 38.8182
-0.5 | 0.2626 | 0.00371 | -0.073 | 70.7817
0 | 0.3067 | 0.00319 | -0.0713 | 96.1442
0.5 | 0.3422 | 0.00299 | -0.0677 | 114.4482
1 | 0.3633 | 0.00341 | -0.0608 | 106.5396
1.5 | 0.3759 | 0.00375 | -0.0518 | 100.24
2 | 0.3771 | 0.00443 | -0.0408 | 85.1242
2.5 | 0.3738 | 0.00545 | -0.0293 | 68.5872
3 | 0.3809 | 0.00642 | -0.0202 | 59.3302
3.5 | 0.403 | 0.0072 | -0.0144 | 55.9722
4 | 0.4369 | 0.00778 | -0.0109 | 56.1568
4.5 | 0.4728 | 0.00833 | -0.0079 | 56.7587
5 | 0.5111 | 0.00887 | -0.0054 | 57.6212
5.5 | 0.5493 | 0.00942 | -0.003 | 58.3121
6 | 0.5857 | 0.01005 | -0.0003 | 58.2786
6.5 | 0.6261 | 0.0106 | 0.0017 | 59.066
7 | 0.6691 | 0.01108 | 0.0031 | 60.3881
7.5 | 0.709 | 0.01165 | 0.005 | 60.8584
8 | 0.7518 | 0.01214 | 0.0063 | 61.9275
8.5 | 0.7956 | 0.01261 | 0.0074 | 63.0928
9 | 0.839 | 0.0131 | 0.0086 | 64.0458
9.5 | 0.8797 | 0.01367 | 0.0101 | 64.3526
10 | 0.9212 | 0.01424 | 0.0115 | 64.691
10.5 | 0.9635 | 0.0148 | 0.0126 | 65.1014
11 | 1.0042 | 0.01543 | 0.014 | 65.081
11.5 | 1.0423 | 0.01617 | 0.0157 | 64.4589
12 | 1.0805 | 0.01694 | 0.0173 | 63.7839
12.5 | 1.1173 | 0.01778 | 0.019 | 62.8403
13 | 1.1519 | 0.01873 | 0.021 | 61.5003
13.5 | 1.1892 | 0.01959 | 0.0224 | 60.7044
14 | 1.225 | 0.02053 | 0.024 | 59.6688
14.5 | 1.2576 | 0.02164 | 0.026 | 58.1146
15 | 1.2927 | 0.02265 | 0.0275 | 57.0728
15.5 | 1.3282 | 0.02367 | 0.0288 | 56.1132
16 | 1.3581 | 0.02497 | 0.0308 | 54.3893
16.5 | 1.3909 | 0.02615 | 0.0322 | 53.1893
17 | 1.4185 | 0.02766 | 0.0342 | 51.2834
17.5 | 1.4469 | 0.02918 | 0.036 | 49.5853
18 | 1.4708 | 0.03101 | 0.038 | 47.4299
18.5 | 1.4968 | 0.03276 | 0.0396 | 45.6899
19.5 | 1.5412 | 0.03695 | 0.043 | 41.7104
20 | 1.5643 | 0.03906 | 0.0443 | 40.0486

## 115. Re 12M Mach 0.10 (1)
BIGFOIL.COM POLAR EXPORT
NACA67A318
NACA67A318 |  |  |  | Cl Max: | 1.527 | at alpha= | 14 | deg
JavaFoil+Calcfoil stall+Eppler ext transition |  |  |  | L/D Max: | 107.299 | at alpha= | 8 | deg
Re: | 12000000 |  |  | Cd Min: | 0.00445 | at alpha= | -1 | deg
Mach: | 0.1 |  |  | Cl=0 at alpha= | -2.5161 | deg
|  |  |  | @ Cl=0.1, Cd= | 0.0049278
|  |  |  | @ Cl=0.4, Cd= | 0.0054868
|  |  |  | @ Cl=0.6, Cd= | 0.0064546
alpha (deg) | Cl | Cd | Cm | Cl/Cd
-20 | -0.944 | 0.11683 | -0.005 | -8.077
-19.5 | -0.966 | 0.10515 | -0.006 | -9.184
-19 | -0.996 | 0.08666 | -0.008 | -11.492
-18.5 | -1.031 | 0.06653 | -0.009 | -15.499
-18 | -1.094 | 0.03784 | -0.012 | -28.9
-17.5 | -1.132 | 0.02624 | -0.013 | -43.129
-17 | -1.142 | 0.02361 | -0.015 | -48.342
-16.5 | -1.147 | 0.02166 | -0.016 | -52.951
-16 | -1.147 | 0.01964 | -0.017 | -58.4
-15.5 | -1.143 | 0.01772 | -0.019 | -64.507
-15 | -1.134 | 0.01664 | -0.02 | -68.143
-14.5 | -1.122 | 0.01544 | -0.022 | -72.631
-14 | -1.104 | 0.01471 | -0.023 | -75.072
-13.5 | -1.083 | 0.01399 | -0.025 | -77.395
-13 | -1.059 | 0.0132 | -0.026 | -80.231
-12.5 | -1.032 | 0.01246 | -0.028 | -82.778
-12 | -1.001 | 0.01185 | -0.029 | -84.449
-11.5 | -0.967 | 0.0113 | -0.031 | -85.527
-11 | -0.93 | 0.01075 | -0.032 | -86.491
-10.5 | -0.889 | 0.01029 | -0.034 | -86.428
-10 | -0.846 | 0.00984 | -0.035 | -86.043
-9.5 | -0.801 | 0.00943 | -0.037 | -84.895
-9 | -0.753 | 0.00904 | -0.038 | -83.302
-8.5 | -0.703 | 0.00871 | -0.04 | -80.641
-8 | -0.651 | 0.00831 | -0.041 | -78.246
-7.5 | -0.597 | 0.00799 | -0.043 | -74.627
-7 | -0.541 | 0.00766 | -0.045 | -70.603
-6.5 | -0.484 | 0.00735 | -0.046 | -65.893
-6 | -0.426 | 0.00709 | -0.048 | -60.064
-5.5 | -0.367 | 0.00687 | -0.049 | -53.386
-5 | -0.307 | 0.00666 | -0.051 | -46.022
-4.5 | -0.246 | 0.00648 | -0.052 | -37.983
-4 | -0.185 | 0.00632 | -0.054 | -29.182
-3.5 | -0.123 | 0.00587 | -0.055 | -20.881
-3 | -0.06 | 0.00567 | -0.057 | -10.658
-2.5 | 0.002 | 0.00505 | -0.058 | 0.4
-2 | 0.065 | 0.00465 | -0.06 | 13.955
-1.5 | 0.128 | 0.00515 | -0.061 | 24.834
-1 | 0.191 | 0.00445 | -0.063 | 42.937
-0.5 | 0.254 | 0.00478 | -0.064 | 53.142
0 | 0.315 | 0.00535 | -0.066 | 58.865
0.5 | 0.377 | 0.00542 | -0.067 | 69.596
1 | 0.439 | 0.0056 | -0.069 | 78.341
1.5 | 0.501 | 0.00568 | -0.07 | 88.292
2 | 0.563 | 0.00621 | -0.072 | 90.603
2.5 | 0.622 | 0.0066 | -0.073 | 94.302
3 | 0.683 | 0.00699 | -0.075 | 97.717
3.5 | 0.743 | 0.0075 | -0.076 | 99.079
4 | 0.803 | 0.00805 | -0.078 | 99.663
4.5 | 0.861 | 0.00876 | -0.079 | 98.393
5 | 0.92 | 0.0092 | -0.08 | 99.943
5.5 | 0.977 | 0.00961 | -0.082 | 101.705
6 | 1.033 | 0.00996 | -0.083 | 103.692
6.5 | 1.086 | 0.01033 | -0.085 | 105.222
7 | 1.138 | 0.01069 | -0.086 | 106.45
7.5 | 1.188 | 0.01108 | -0.087 | 107.152
8 | 1.235 | 0.01151 | -0.089 | 107.299
8.5 | 1.279 | 0.01196 | -0.09 | 106.947
9 | 1.32 | 0.0128 | -0.091 | 103.159
9.5 | 1.358 | 0.01336 | -0.093 | 101.689
10 | 1.393 | 0.01396 | -0.094 | 99.808
10.5 | 1.424 | 0.01456 | -0.095 | 97.842
11 | 1.451 | 0.01519 | -0.097 | 95.56
11.5 | 1.475 | 0.01586 | -0.098 | 92.968
12 | 1.494 | 0.01646 | -0.099 | 90.731
12.5 | 1.508 | 0.01727 | -0.1 | 87.321
13 | 1.519 | 0.01803 | -0.101 | 84.264
13.5 | 1.525 | 0.01886 | -0.103 | 80.86
14 | 1.527 | 0.01984 | -0.104 | 76.962
14.5 | 1.522 | 0.02074 | -0.105 | 73.383
15 | 1.511 | 0.0217 | -0.106 | 69.596
15.5 | 1.494 | 0.02282 | -0.107 | 65.501
16 | 1.474 | 0.02422 | -0.108 | 60.872
16.5 | 1.45 | 0.02552 | -0.109 | 56.827
17 | 1.423 | 0.02692 | -0.11 | 52.848
17.5 | 1.392 | 0.02859 | -0.111 | 48.68
18 | 1.359 | 0.03033 | -0.111 | 44.792
18.5 | 1.322 | 0.03289 | -0.112 | 40.188
19 | 1.283 | 0.03521 | -0.113 | 36.445

## 116. Re 12M Mach 0.10 (2)
BIGFOIL.COM POLAR EXPORT
NACA67A318
NACA67A318 |  |  |  | Cl Max: | 1.5637 | at alpha= | 20 | deg
XFOIL ncrit=9 |  |  |  | L/D Max: | 117.585 | at alpha= | 0.5 | deg
Re: | 12000000 |  |  | Cd Min: | 0.04057 | at alpha= | 20 | deg
Mach: | 0.1 |  |  | Cl=0 at alpha= | -3.3215 | deg
|  |  |  | @ Cl=0.1, Cd= | 0.0047768
|  |  |  | @ Cl=0.4, Cd= | 0.0069835
|  |  |  | @ Cl=0.6, Cd= | 0.010359
alpha (deg) | Cl | Cd | Cm | Cl/Cd
-20 | -1.3269 | 0.0248 | -0.134 | -53.504
-19.5 | -1.3028 | 0.02323 | -0.1321 | -56.0827
-19 | -1.2785 | 0.02174 | -0.13 | -58.8086
-18.5 | -1.2491 | 0.0205 | -0.1282 | -60.9317
-18 | -1.2197 | 0.01935 | -0.1263 | -63.0336
-17.5 | -1.1865 | 0.01839 | -0.1246 | -64.5188
-17 | -1.1572 | 0.01731 | -0.1223 | -66.8515
-16.5 | -1.1227 | 0.01646 | -0.1205 | -68.2078
-16 | -1.0911 | 0.0155 | -0.1182 | -70.3935
-15.5 | -1.0549 | 0.01472 | -0.1165 | -71.6644
-15 | -1.0193 | 0.01396 | -0.1145 | -73.0158
-14.5 | -0.9815 | 0.01328 | -0.1128 | -73.9081
-14 | -0.9443 | 0.01263 | -0.1108 | -74.7664
-13.5 | -0.9037 | 0.01208 | -0.1093 | -74.8096
-13 | -0.8637 | 0.01155 | -0.1077 | -74.7792
-12.5 | -0.8221 | 0.01106 | -0.1062 | -74.3309
-12 | -0.7788 | 0.01061 | -0.105 | -73.4025
-11.5 | -0.7362 | 0.01017 | -0.1036 | -72.3894
-11 | -0.6923 | 0.00973 | -0.1023 | -71.1511
-10.5 | -0.6494 | 0.00927 | -0.1009 | -70.0539
-10 | -0.6053 | 0.00888 | -0.0995 | -68.1644
-9.5 | -0.5593 | 0.00854 | -0.0985 | -65.4918
-9 | -0.5146 | 0.00818 | -0.0972 | -62.9095
-8.5 | -0.4694 | 0.00784 | -0.096 | -59.8724
-8 | -0.424 | 0.00752 | -0.0947 | -56.383
-7.5 | -0.3792 | 0.0072 | -0.0933 | -52.6667
-7 | -0.3326 | 0.00694 | -0.0922 | -47.9251
-6.5 | -0.2872 | 0.00668 | -0.0908 | -42.994
-6 | -0.2398 | 0.00646 | -0.0898 | -37.1207
-5.5 | -0.1931 | 0.00625 | -0.0886 | -30.896
-5 | -0.1467 | 0.00602 | -0.0873 | -24.3688
-4.5 | -0.1007 | 0.00581 | -0.0858 | -17.3322
-4 | -0.0569 | 0.00561 | -0.0839 | -10.1426
-3.5 | -0.0161 | 0.00544 | -0.0812 | -2.9596
-3 | 0.029 | 0.00515 | -0.0795 | 5.6311
-2.5 | 0.0765 | 0.00488 | -0.0784 | 15.6762
-2 | 0.1243 | 0.00467 | -0.0773 | 26.6167
-1.5 | 0.1728 | 0.00441 | -0.0763 | 39.1837
-0.5 | 0.2643 | 0.0037 | -0.0734 | 71.4324
0 | 0.3085 | 0.00318 | -0.0717 | 97.0126
0.5 | 0.3457 | 0.00294 | -0.0684 | 117.585
1.5 | 0.3752 | 0.00376 | -0.0515 | 99.7872
2 | 0.3777 | 0.00444 | -0.0407 | 85.0676
2.5 | 0.373 | 0.00549 | -0.0288 | 67.9417
3 | 0.3805 | 0.00645 | -0.0198 | 58.9922
4 | 0.4335 | 0.0079 | -0.0098 | 54.8734
4.5 | 0.4716 | 0.00841 | -0.0072 | 56.0761
5 | 0.5101 | 0.00895 | -0.0047 | 56.9944
5.5 | 0.5471 | 0.00955 | -0.0019 | 57.288
6 | 0.5849 | 0.01016 | 0.0006 | 57.5689
7 | 0.667 | 0.01124 | 0.0043 | 59.3416
7.5 | 0.7084 | 0.01179 | 0.006 | 60.0848
8 | 0.7521 | 0.01228 | 0.0072 | 61.2459
8.5 | 0.7961 | 0.01275 | 0.0084 | 62.4392
9 | 0.838 | 0.01331 | 0.0099 | 62.9602
9.5 | 0.8802 | 0.01386 | 0.0113 | 63.5065
10 | 0.9225 | 0.01442 | 0.0126 | 63.9736
10.5 | 0.9653 | 0.01498 | 0.0137 | 64.4393
11 | 1.0035 | 0.01573 | 0.0156 | 63.7953
11.5 | 1.044 | 0.01641 | 0.017 | 63.6197
12 | 1.0823 | 0.0172 | 0.0187 | 62.9244
12.5 | 1.1178 | 0.01813 | 0.0208 | 61.6547
13 | 1.1539 | 0.01905 | 0.0226 | 60.5722
13.5 | 1.192 | 0.01992 | 0.0241 | 59.8394
14 | 1.2261 | 0.02097 | 0.026 | 58.4692
14.5 | 1.2602 | 0.02205 | 0.0279 | 57.1519
15 | 1.2966 | 0.02306 | 0.0293 | 56.2272
15.5 | 1.3292 | 0.02427 | 0.0312 | 54.7672
16 | 1.3618 | 0.02549 | 0.0329 | 53.4249
16.5 | 1.3935 | 0.0268 | 0.0346 | 51.9963
17 | 1.4211 | 0.02837 | 0.0367 | 50.0916
17.5 | 1.4478 | 0.03006 | 0.0387 | 48.1637
18 | 1.4732 | 0.03188 | 0.0407 | 46.2108
18.5 | 1.4955 | 0.03398 | 0.0427 | 44.0112
19.5 | 1.5439 | 0.03811 | 0.0458 | 40.5117
20 | 1.5637 | 0.04057 | 0.0474 | 38.5433

## 117. Re 12M Mach 0.25 (1)
BIGFOIL.COM POLAR EXPORT
NACA67A318
NACA67A318 |  |  |  | Cl Max: | 1.452 | at alpha= | 12 | deg
JavaFoil+Calcfoil stall+Eppler ext transition |  |  |  | L/D Max: | 104.335 | at alpha= | 7.5 | deg
Re: | 12000000 |  |  | Cd Min: | 0.00503 | at alpha= | -1 | deg
Mach: | 0.25 |  |  | Cl=0 at alpha= | -2.5156 | deg
|  |  |  | @ Cl=0.1, Cd= | 0.0051712
|  |  |  | @ Cl=0.4, Cd= | 0.0055764
|  |  |  | @ Cl=0.6, Cd= | 0.0065323
alpha (deg) | Cl | Cd | Cm | Cl/Cd
-19 | -0.644 | 0.14601 | -0.006 | -4.408
-18.5 | -0.688 | 0.13697 | -0.007 | -5.024
-18 | -0.73 | 0.1276 | -0.008 | -5.72
-17.5 | -0.77 | 0.11559 | -0.009 | -6.663
-17 | -0.809 | 0.10274 | -0.011 | -7.874
-16.5 | -0.847 | 0.08912 | -0.012 | -9.499
-16 | -0.898 | 0.06204 | -0.015 | -14.471
-15.5 | -0.927 | 0.05045 | -0.017 | -18.383
-15 | -1.011 | 0.02183 | -0.021 | -46.302
-14.5 | -1.02 | 0.01944 | -0.022 | -52.489
-14 | -1.026 | 0.01734 | -0.024 | -59.131
-13.5 | -1.025 | 0.01552 | -0.025 | -66.002
-13 | -1.016 | 0.01436 | -0.027 | -70.728
-12.5 | -1 | 0.01352 | -0.028 | -73.998
-12 | -0.98 | 0.01273 | -0.03 | -76.93
-11.5 | -0.954 | 0.01219 | -0.032 | -78.264
-11 | -0.924 | 0.01149 | -0.033 | -80.362
-10.5 | -0.889 | 0.0109 | -0.035 | -81.54
-10 | -0.85 | 0.01038 | -0.036 | -81.9
-9.5 | -0.808 | 0.00988 | -0.038 | -81.797
-9 | -0.762 | 0.00948 | -0.039 | -80.396
-8.5 | -0.714 | 0.00906 | -0.041 | -78.746
-8 | -0.662 | 0.00864 | -0.043 | -76.649
-7.5 | -0.608 | 0.00829 | -0.044 | -73.376
-7 | -0.553 | 0.00797 | -0.046 | -69.328
-6.5 | -0.495 | 0.00761 | -0.047 | -65.074
-6 | -0.436 | 0.00732 | -0.049 | -59.588
-5.5 | -0.376 | 0.00706 | -0.051 | -53.189
-5 | -0.314 | 0.00682 | -0.052 | -46.126
-4.5 | -0.252 | 0.00635 | -0.054 | -39.689
-4 | -0.189 | 0.00613 | -0.055 | -30.864
-3.5 | -0.126 | 0.006 | -0.057 | -20.972
-3 | -0.062 | 0.00561 | -0.058 | -11.052
-2.5 | 0.002 | 0.00555 | -0.06 | 0.374
-2 | 0.067 | 0.00513 | -0.062 | 12.986
-1.5 | 0.131 | 0.00521 | -0.063 | 25.183
-1 | 0.196 | 0.00503 | -0.065 | 38.99
-0.5 | 0.261 | 0.00505 | -0.066 | 51.65
0 | 0.323 | 0.00512 | -0.068 | 63.149
0.5 | 0.387 | 0.00555 | -0.069 | 69.781
1 | 0.451 | 0.00568 | -0.071 | 79.4
1.5 | 0.514 | 0.00582 | -0.072 | 88.393
2 | 0.578 | 0.00637 | -0.074 | 90.676
2.5 | 0.639 | 0.00682 | -0.075 | 93.685
3 | 0.701 | 0.00721 | -0.077 | 97.144
3.5 | 0.762 | 0.00777 | -0.078 | 98.081
4 | 0.823 | 0.00833 | -0.08 | 98.843
4.5 | 0.884 | 0.00909 | -0.081 | 97.191
5 | 0.943 | 0.00956 | -0.083 | 98.672
5.5 | 1.002 | 0.00998 | -0.084 | 100.424
6 | 1.058 | 0.01038 | -0.085 | 101.901
6.5 | 1.112 | 0.01074 | -0.087 | 103.539
7 | 1.163 | 0.01116 | -0.088 | 104.178
7.5 | 1.212 | 0.01161 | -0.09 | 104.335
8 | 1.257 | 0.01209 | -0.091 | 104.004
8.5 | 1.298 | 0.013 | -0.092 | 99.866
9 | 1.336 | 0.01353 | -0.094 | 98.725
9.5 | 1.369 | 0.01419 | -0.095 | 96.469
10 | 1.397 | 0.01489 | -0.096 | 93.863
10.5 | 1.42 | 0.01556 | -0.098 | 91.266
11 | 1.437 | 0.01634 | -0.099 | 87.906
11.5 | 1.447 | 0.01708 | -0.1 | 84.742
12 | 1.452 | 0.01794 | -0.102 | 80.893
12.5 | 1.449 | 0.01882 | -0.103 | 77.001
13 | 1.439 | 0.01989 | -0.104 | 72.346
13.5 | 1.423 | 0.02094 | -0.105 | 67.928
14 | 1.399 | 0.02218 | -0.106 | 63.078
14.5 | 1.364 | 0.02341 | -0.107 | 58.263
15 | 1.318 | 0.0249 | -0.108 | 52.913
15.5 | 1.262 | 0.02709 | -0.109 | 46.594
16 | 1.199 | 0.02988 | -0.11 | 40.118
16.5 | 1.13 | 0.03237 | -0.111 | 34.916
17 | 1.053 | 0.03691 | -0.111 | 28.519

## 118. Re 12M Mach 0.25 (2)
BIGFOIL.COM POLAR EXPORT
NACA67A318
NACA67A318 |  |  |  | Cl Max: | 1.5529 | at alpha= | 20 | deg
XFOIL ncrit=9 |  |  |  | L/D Max: | 129.604 | at alpha= | 0.5 | deg
Re: | 12000000 |  |  | Cd Min: | 0.05026 | at alpha= | 20 | deg
Mach: | 0.25 |  |  | Cl=0 at alpha= | -3.6221 | deg
|  |  |  | @ Cl=0.1, Cd= | 0.0049104
|  |  |  | @ Cl=0.4, Cd= | 0.0077815
|  |  |  | @ Cl=0.6, Cd= | 0.011142
alpha (deg) | Cl | Cd | Cm | Cl/Cd
-20 | -1.2922 | 0.03339 | -0.159 | -38.7002
-19.5 | -1.2799 | 0.03029 | -0.1567 | -42.2549
-19 | -1.2639 | 0.02763 | -0.1542 | -45.7438
-18.5 | -1.2421 | 0.02544 | -0.1515 | -48.8247
-18 | -1.2171 | 0.02355 | -0.1487 | -51.6815
-17.5 | -1.1912 | 0.02185 | -0.1457 | -54.5172
-17 | -1.1639 | 0.02028 | -0.1425 | -57.3915
-16.5 | -1.1334 | 0.01895 | -0.1395 | -59.81
-16 | -1.0998 | 0.01775 | -0.1366 | -61.9606
-15.5 | -1.0642 | 0.0167 | -0.1339 | -63.7246
-15 | -1.0277 | 0.01573 | -0.1312 | -65.3338
-14.5 | -0.9919 | 0.01475 | -0.1282 | -67.2475
-14 | -0.9544 | 0.0139 | -0.1255 | -68.6619
-13.5 | -0.9139 | 0.01318 | -0.123 | -69.3399
-13 | -0.8737 | 0.01246 | -0.1205 | -70.1204
-12.5 | -0.8306 | 0.01187 | -0.1184 | -69.9747
-12 | -0.7858 | 0.01133 | -0.1165 | -69.3557
-11.5 | -0.7418 | 0.01079 | -0.1145 | -68.7488
-11 | -0.6948 | 0.01033 | -0.113 | -67.2604
-10.5 | -0.6504 | 0.00982 | -0.111 | -66.2322
-10 | -0.6047 | 0.00936 | -0.1093 | -64.6047
-9.5 | -0.5576 | 0.00895 | -0.1078 | -62.3017
-9 | -0.5108 | 0.00857 | -0.1062 | -59.6033
-8.5 | -0.4637 | 0.0082 | -0.1047 | -56.5488
-8 | -0.4165 | 0.00785 | -0.1032 | -53.0573
-7.5 | -0.3706 | 0.0075 | -0.1015 | -49.4133
-7 | -0.3229 | 0.00719 | -0.1 | -44.9096
-6.5 | -0.2757 | 0.00691 | -0.0985 | -39.8987
-6 | -0.2269 | 0.00667 | -0.0973 | -34.018
-5.5 | -0.178 | 0.00644 | -0.0961 | -27.6398
-5 | -0.1291 | 0.00619 | -0.0949 | -20.8562
-4.5 | -0.0806 | 0.00596 | -0.0936 | -13.5235
-4 | -0.0331 | 0.00573 | -0.0921 | -5.7766
-3.5 | 0.0107 | 0.00546 | -0.0898 | 1.9597
-3 | 0.0442 | 0.0052 | -0.0852 | 8.5
-2.5 | 0.0903 | 0.00496 | -0.0833 | 18.2056
-2 | 0.1372 | 0.00472 | -0.0816 | 29.0678
-1.5 | 0.1843 | 0.00447 | -0.08 | 41.2304
-1 | 0.2322 | 0.00413 | -0.0786 | 56.2228
0 | 0.3186 | 0.00317 | -0.074 | 100.5047
0.5 | 0.3603 | 0.00278 | -0.0713 | 129.6043
1 | 0.3747 | 0.00332 | -0.0625 | 112.8614
1.5 | 0.3773 | 0.00376 | -0.0509 | 100.3457
2 | 0.3765 | 0.00453 | -0.0391 | 83.1126
2.5 | 0.3683 | 0.00571 | -0.0264 | 64.5009
3 | 0.3777 | 0.00667 | -0.0175 | 56.6267
3.5 | 0.3932 | 0.00765 | -0.0101 | 51.3987
4 | 0.4268 | 0.0083 | -0.0062 | 51.4217
4.5 | 0.4626 | 0.00893 | -0.0028 | 51.8029
5 | 0.5013 | 0.00953 | 0 | 52.6023
5.5 | 0.5421 | 0.01009 | 0.0023 | 53.7265
6 | 0.5782 | 0.01082 | 0.0055 | 53.4381
6.5 | 0.6195 | 0.01143 | 0.0076 | 54.1995
7 | 0.6635 | 0.01197 | 0.0094 | 55.4302
7.5 | 0.7069 | 0.01255 | 0.0111 | 56.3267
8 | 0.7505 | 0.01314 | 0.0128 | 57.1157
8.5 | 0.7953 | 0.0137 | 0.0143 | 58.0511
9 | 0.8412 | 0.01422 | 0.0156 | 59.1561
9.5 | 0.8841 | 0.01486 | 0.0174 | 59.4953
10 | 0.9264 | 0.01556 | 0.0192 | 59.5373
10.5 | 0.9709 | 0.0162 | 0.0207 | 59.9321
11 | 1.0115 | 0.017 | 0.0228 | 59.5
11.5 | 1.0482 | 0.01798 | 0.0253 | 58.2981
12 | 1.0885 | 0.01887 | 0.0273 | 57.6842
12.5 | 1.1286 | 0.01979 | 0.0293 | 57.0288
13 | 1.1647 | 0.02091 | 0.0317 | 55.7006
13.5 | 1.2029 | 0.02198 | 0.0338 | 54.727
14 | 1.2393 | 0.02318 | 0.0361 | 53.4642
14.5 | 1.2751 | 0.02446 | 0.0384 | 52.13
15 | 1.3121 | 0.0257 | 0.0405 | 51.0545
15.5 | 1.3439 | 0.02726 | 0.043 | 49.2993
16 | 1.3765 | 0.02885 | 0.0454 | 47.7123
16.5 | 1.4028 | 0.03085 | 0.0482 | 45.4716
17 | 1.4305 | 0.03285 | 0.0507 | 43.5464
17.5 | 1.4561 | 0.03507 | 0.0532 | 41.5198
18 | 1.4781 | 0.03765 | 0.0557 | 39.259
18.5 | 1.5014 | 0.04025 | 0.0578 | 37.3019
19 | 1.5232 | 0.0431 | 0.0597 | 35.3411
20 | 1.5529 | 0.05026 | 0.0633 | 30.8973

## 119. Re 12M Mach 0.50 (1)
BIGFOIL.COM POLAR EXPORT
NACA67A318
NACA67A318 |  |  |  | Cl Max: | 1.278 | at alpha= | 8 | deg
JavaFoil+Calcfoil stall+Eppler ext transition |  |  |  | L/D Max: | 94.823 | at alpha= | 4 | deg
Re: | 12000000 |  |  | Cd Min: | 0.00525 | at alpha= | -0.5 | deg
Mach: | 0.5 |  |  | Cl=0 at alpha= | -2.5141 | deg
|  |  |  | @ Cl=0.1, Cd= | 0.0054681
|  |  |  | @ Cl=0.4, Cd= | 0.0054734
|  |  |  | @ Cl=0.6, Cd= | 0.0067552
alpha (deg) | Cl | Cd | Cm | Cl/Cd
-20 | -0.997 | 0.15644 | -0.005 | -6.372
-19.5 | -0.968 | 0.15079 | -0.006 | -6.42
-19 | -0.938 | 0.14668 | -0.007 | -6.395
-18.5 | -0.909 | 0.14098 | -0.008 | -6.446
-18 | -0.879 | 0.13877 | -0.009 | -6.337
-17.5 | -0.856 | 0.12581 | -0.01 | -6.807
-17 | -0.83 | 0.11667 | -0.011 | -7.112
-16.5 | -0.798 | 0.11417 | -0.012 | -6.991
-16 | -0.767 | 0.11183 | -0.012 | -6.857
-15.5 | -0.739 | 0.10339 | -0.013 | -7.15
-15 | -0.713 | 0.09676 | -0.014 | -7.364
-14.5 | -0.683 | 0.10218 | -0.015 | -6.682
-14 | -0.653 | 0.09793 | -0.015 | -6.669
-13.5 | -0.626 | 0.08984 | -0.016 | -6.972
-13 | -0.608 | 0.07401 | -0.02 | -8.212
-12.5 | -0.592 | 0.05951 | -0.024 | -9.951
-12 | -0.539 | 0.08468 | -0.018 | -6.366
-11.5 | -0.511 | 0.07615 | -0.019 | -6.716
-11 | -0.489 | 0.06476 | -0.023 | -7.544
-10.5 | -0.454 | 0.07503 | -0.02 | -6.048
-10 | -0.427 | 0.06452 | -0.022 | -6.622
-9.5 | -0.479 | 0.01374 | -0.042 | -34.895
-9 | -0.652 | 0.01223 | -0.044 | -53.303
-8.5 | -0.69 | 0.01121 | -0.045 | -61.507
-8 | -0.675 | 0.01025 | -0.047 | -65.813
-7.5 | -0.639 | 0.00953 | -0.049 | -67.058
-7 | -0.591 | 0.00928 | -0.051 | -63.739
-6.5 | -0.537 | 0.00879 | -0.052 | -61.043
-6 | -0.477 | 0.00826 | -0.054 | -57.706
-5.5 | -0.413 | 0.00786 | -0.056 | -52.578
-5 | -0.347 | 0.0075 | -0.058 | -46.254
-4.5 | -0.279 | 0.00721 | -0.059 | -38.744
-4 | -0.21 | 0.00693 | -0.061 | -30.304
-3.5 | -0.14 | 0.0067 | -0.063 | -20.855
-3 | -0.069 | 0.00653 | -0.065 | -10.547
-2.5 | 0.002 | 0.00598 | -0.066 | 0.386
-2 | 0.074 | 0.00558 | -0.068 | 13.274
-1.5 | 0.146 | 0.00527 | -0.07 | 27.735
-1 | 0.218 | 0.00534 | -0.072 | 40.853
-0.5 | 0.29 | 0.00525 | -0.073 | 55.288
0 | 0.36 | 0.00571 | -0.075 | 63.089
0.5 | 0.431 | 0.00529 | -0.077 | 81.433
1 | 0.502 | 0.00608 | -0.079 | 82.557
1.5 | 0.573 | 0.00647 | -0.08 | 88.578
2 | 0.644 | 0.00722 | -0.082 | 89.241
2.5 | 0.71 | 0.00772 | -0.084 | 91.961
3 | 0.779 | 0.00832 | -0.085 | 93.653
3.5 | 0.847 | 0.00916 | -0.087 | 92.46
4 | 0.913 | 0.00963 | -0.089 | 94.823
4.5 | 0.979 | 0.01075 | -0.09 | 91.054
5 | 1.042 | 0.01132 | -0.092 | 92.094
5.5 | 1.104 | 0.01185 | -0.094 | 93.148
6 | 1.16 | 0.01245 | -0.095 | 93.173
6.5 | 1.208 | 0.01303 | -0.097 | 92.733
7 | 1.248 | 0.01363 | -0.098 | 91.569
7.5 | 1.274 | 0.01498 | -0.1 | 85.043
8 | 1.278 | 0.01592 | -0.101 | 80.241
8.5 | 1.241 | 0.01709 | -0.103 | 72.576
9 | 1.054 | 0.01874 | -0.104 | 56.219
9.5 | 0.82 | 0.02052 | -0.106 | 39.984
10 | 0.708 | 0.07207 | -0.056 | 9.821
10.5 | 0.735 | 0.07355 | -0.057 | 9.997
11 | 0.919 | 0.02229 | -0.11 | 41.234
11.5 | 0.946 | 0.02582 | -0.111 | 36.625
12 | 0.825 | 0.08262 | -0.068 | 9.985
12.5 | 1.015 | 0.02564 | -0.114 | 39.579
13 | 1.027 | 0.03309 | -0.113 | 31.045

## 120. Re 12M Mach 0.50 (2)
BIGFOIL.COM POLAR EXPORT
NACA67A318
NACA67A318 |  |  |  | Cl Max: | 1.2239 | at alpha= | 13.5 | deg
XFOIL ncrit=9 |  |  |  | L/D Max: | 431.538 | at alpha= | -1 | deg
Re: | 12000000 |  |  | Cd Min: | 0.0921 | at alpha= | -16.5 | deg
Mach: | 0.5 |  |  | Cl=0 at alpha= | -4.3267 | deg
|  |  |  | @ Cl=0.1, Cd= | 0.00086409
|  |  |  | @ Cl=0.4, Cd= | 0.010319
|  |  |  | @ Cl=0.6, Cd= | 0.014615
alpha (deg) | Cl | Cd | Cm | Cl/Cd
-16.5 | -0.4213 | 0.0921 | -0.1427 | -4.5744
-16 | -0.4493 | 0.08094 | -0.151 | -5.551
-15.5 | -0.4723 | 0.07 | -0.158 | -6.7471
-15 | -0.4983 | 0.05783 | -0.1653 | -8.6166
-14.5 | -0.5218 | 0.0457 | -0.1727 | -11.4179
-14 | -0.5524 | 0.03406 | -0.1789 | -16.2184
-13.5 | -0.586 | 0.02435 | -0.1817 | -24.0657
-13 | -0.6231 | 0.01666 | -0.1806 | -37.401
-12.5 | -0.6621 | 0.01082 | -0.1758 | -61.1922
-12 | -0.6924 | 0.0068 | -0.1686 | -101.8235
-11.5 | -0.6991 | 0.00444 | -0.161 | -157.455
-11 | -0.6832 | 0.00316 | -0.1541 | -216.2025
-10.5 | -0.6473 | 0.00253 | -0.1488 | -255.8498
-10 | -0.6039 | 0.00213 | -0.1442 | -283.5211
-9.5 | -0.556 | 0.00187 | -0.1403 | -297.3262
-9 | -0.505 | 0.00168 | -0.137 | -300.5952
-8.5 | -0.4524 | 0.00154 | -0.1341 | -293.7662
-8 | -0.3992 | 0.00143 | -0.1314 | -279.1608
-7.5 | -0.3459 | 0.00133 | -0.129 | -260.0752
-7 | -0.2928 | 0.00124 | -0.1267 | -236.129
-6.5 | -0.239 | 0.00116 | -0.1246 | -206.0345
-6 | -0.1847 | 0.0011 | -0.1228 | -167.9091
-5.5 | -0.1295 | 0.00105 | -0.1212 | -123.3333
-5 | -0.0733 | 0.001 | -0.1199 | -73.3
-4.5 | -0.0191 | 0.00096 | -0.1184 | -19.8958
-4 | 0.036 | 0.00092 | -0.117 | 39.1304
-3.5 | 0.0878 | 0.00088 | -0.1152 | 99.7727
-3 | 0.1338 | 0.00082 | -0.1122 | 163.1707
-2.5 | 0.1801 | 0.00078 | -0.1093 | 230.8974
-2 | 0.2206 | 0.00073 | -0.1051 | 302.1918
-1.5 | 0.2458 | 0.0007 | -0.0975 | 351.1429
-1 | 0.2805 | 0.00065 | -0.0919 | 431.5385
0 | 0.3587 | 0.00324 | -0.0832 | 110.7099
0.5 | 0.4065 | 0.00267 | -0.0802 | 152.2472
1 | 0.4461 | 0.00287 | -0.0749 | 155.4355
1.5 | 0.4067 | 0.00374 | -0.0528 | 108.7433
2 | 0.3823 | 0.00508 | -0.035 | 75.2559
2.5 | 0.3508 | 0.00682 | -0.0166 | 51.437
3 | 0.3771 | 0.00768 | -0.0098 | 49.1016
3.5 | 0.3866 | 0.00898 | 0 | 43.0512
4 | 0.3996 | 0.01031 | 0.0087 | 38.7585
4.5 | 0.4367 | 0.01116 | 0.0132 | 39.1308
5 | 0.4715 | 0.01212 | 0.0179 | 38.9026
5.5 | 0.5168 | 0.01287 | 0.0209 | 40.1554
6 | 0.5594 | 0.01372 | 0.0243 | 40.7726
6.5 | 0.6016 | 0.01465 | 0.0278 | 41.0648
7 | 0.6493 | 0.01546 | 0.0305 | 41.9987
7.5 | 0.7012 | 0.01619 | 0.0327 | 43.3107
8 | 0.752 | 0.01701 | 0.0351 | 44.2093
8.5 | 0.8017 | 0.01789 | 0.0378 | 44.8127
9 | 0.8545 | 0.01872 | 0.0402 | 45.6464
9.5 | 0.9044 | 0.01972 | 0.0432 | 45.8621
10 | 0.954 | 0.02077 | 0.0463 | 45.9316
10.5 | 1.0003 | 0.02199 | 0.0499 | 45.4889
11 | 1.0427 | 0.02349 | 0.0541 | 44.3891
11.5 | 1.0913 | 0.02483 | 0.0578 | 43.9509
12 | 1.1364 | 0.02645 | 0.062 | 42.9641
12.5 | 1.1802 | 0.02825 | 0.0666 | 41.777
13 | 1.2138 | 0.03072 | 0.072 | 39.5117
13.5 | 1.2239 | 0.03459 | 0.0789 | 35.3831
14 | 1.2049 | 0.04048 | 0.0857 | 29.7653
14.5 | 1.1693 | 0.04816 | 0.0907 | 24.2795

## 121. Re 14M Mach 0.00 (1)
BIGFOIL.COM POLAR EXPORT
NACA67A318
NACA67A318 |  |  |  | Cl Max: | 1.543 | at alpha= | 14 | deg
JavaFoil+Calcfoil stall+Eppler ext transition |  |  |  | L/D Max: | 110.531 | at alpha= | 8 | deg
Re: | 14000000 |  |  | Cd Min: | 0.0052 | at alpha= | -1 | deg
Mach: | 0 |  |  | Cl=0 at alpha= | -2.5161 | deg
|  |  |  | @ Cl=0.1, Cd= | 0.0054792
|  |  |  | @ Cl=0.4, Cd= | 0.0060277
|  |  |  | @ Cl=0.6, Cd= | 0.006572
alpha (deg) | Cl | Cd | Cm | Cl/Cd
-20 | -1.006 | 0.09644 | -0.006 | -10.428
-19.5 | -1.035 | 0.07905 | -0.007 | -13.086
-19 | -1.089 | 0.04927 | -0.009 | -22.1
-18.5 | -1.14 | 0.03073 | -0.01 | -37.083
-18 | -1.155 | 0.02645 | -0.012 | -43.685
-17.5 | -1.164 | 0.02377 | -0.013 | -48.989
-17 | -1.17 | 0.02151 | -0.015 | -54.408
-16.5 | -1.172 | 0.01973 | -0.016 | -59.424
-16 | -1.169 | 0.01806 | -0.017 | -64.738
-15.5 | -1.162 | 0.01655 | -0.019 | -70.181
-15 | -1.149 | 0.01552 | -0.02 | -74.032
-14.5 | -1.133 | 0.01463 | -0.022 | -77.471
-14 | -1.113 | 0.01398 | -0.023 | -79.653
-13.5 | -1.09 | 0.01333 | -0.025 | -81.779
-13 | -1.065 | 0.01262 | -0.026 | -84.363
-12.5 | -1.036 | 0.01192 | -0.028 | -86.907
-12 | -1.003 | 0.0114 | -0.029 | -88.004
-11.5 | -0.968 | 0.01087 | -0.031 | -89.068
-11 | -0.93 | 0.01035 | -0.032 | -89.883
-10.5 | -0.889 | 0.0099 | -0.034 | -89.826
-10 | -0.846 | 0.00951 | -0.035 | -88.895
-9.5 | -0.8 | 0.00912 | -0.037 | -87.672
-9 | -0.751 | 0.00871 | -0.038 | -86.248
-8.5 | -0.701 | 0.00841 | -0.04 | -83.388
-8 | -0.649 | 0.00805 | -0.041 | -80.586
-7.5 | -0.595 | 0.00777 | -0.043 | -76.554
-7 | -0.539 | 0.00743 | -0.044 | -72.558
-6.5 | -0.482 | 0.00715 | -0.046 | -67.458
-6 | -0.424 | 0.00688 | -0.047 | -61.642
-5.5 | -0.365 | 0.00666 | -0.049 | -54.854
-5 | -0.305 | 0.00647 | -0.051 | -47.206
-4.5 | -0.245 | 0.00629 | -0.052 | -38.937
-4 | -0.184 | 0.00622 | -0.054 | -29.545
-3.5 | -0.122 | 0.00607 | -0.055 | -20.12
-3 | -0.06 | 0.00555 | -0.057 | -10.847
-2.5 | 0.002 | 0.00564 | -0.058 | 0.357
-2 | 0.065 | 0.00553 | -0.06 | 11.689
-1.5 | 0.127 | 0.00544 | -0.061 | 23.402
-1 | 0.19 | 0.0052 | -0.063 | 36.569
-0.5 | 0.253 | 0.00538 | -0.064 | 46.979
0 | 0.313 | 0.00599 | -0.066 | 52.316
0.5 | 0.375 | 0.00606 | -0.067 | 61.876
1 | 0.437 | 0.00598 | -0.069 | 73.078
1.5 | 0.499 | 0.00623 | -0.07 | 80.122
2 | 0.56 | 0.00645 | -0.071 | 86.834
2.5 | 0.619 | 0.00663 | -0.073 | 93.448
3 | 0.68 | 0.00702 | -0.074 | 96.878
3.5 | 0.74 | 0.0075 | -0.076 | 98.668
4 | 0.799 | 0.00784 | -0.077 | 101.866
4.5 | 0.858 | 0.00861 | -0.079 | 99.623
5 | 0.916 | 0.00895 | -0.08 | 102.325
5.5 | 0.973 | 0.00931 | -0.081 | 104.569
6 | 1.029 | 0.00965 | -0.083 | 106.596
6.5 | 1.082 | 0.00998 | -0.084 | 108.395
7 | 1.134 | 0.01034 | -0.086 | 109.684
7.5 | 1.184 | 0.01073 | -0.087 | 110.294
8 | 1.231 | 0.01114 | -0.088 | 110.531
8.5 | 1.276 | 0.01187 | -0.09 | 107.466
9 | 1.317 | 0.01234 | -0.091 | 106.746
9.5 | 1.356 | 0.01289 | -0.092 | 105.265
10 | 1.392 | 0.01347 | -0.094 | 103.346
10.5 | 1.424 | 0.01403 | -0.095 | 101.479
11 | 1.453 | 0.01462 | -0.096 | 99.393
11.5 | 1.478 | 0.01525 | -0.097 | 96.872
12 | 1.499 | 0.01587 | -0.099 | 94.409
12.5 | 1.515 | 0.01655 | -0.1 | 91.552
13 | 1.529 | 0.01727 | -0.101 | 88.507
13.5 | 1.538 | 0.01804 | -0.102 | 85.208
14 | 1.543 | 0.01893 | -0.103 | 81.519
14.5 | 1.541 | 0.01978 | -0.104 | 77.934
15 | 1.534 | 0.02076 | -0.105 | 73.872
15.5 | 1.522 | 0.02189 | -0.106 | 69.526
16 | 1.506 | 0.02292 | -0.107 | 65.709
16.5 | 1.487 | 0.02405 | -0.108 | 61.841
17 | 1.465 | 0.02541 | -0.109 | 57.653
17.5 | 1.44 | 0.02675 | -0.11 | 53.817
18 | 1.411 | 0.02862 | -0.111 | 49.299
18.5 | 1.381 | 0.03027 | -0.112 | 45.622
19 | 1.348 | 0.03224 | -0.113 | 41.813

## 122. Re 14M Mach 0.00 (2)
BIGFOIL.COM POLAR EXPORT
NACA67A318
NACA67A318 |  |  |  | Cl Max: | 1.5792 | at alpha= | 20 | deg
XFOIL ncrit=9 |  |  |  | L/D Max: | 89.1618 | at alpha= | 0 | deg
Re: | 14000000 |  |  | Cd Min: | 0.03791 | at alpha= | 20 | deg
Mach: | 0 |  |  | Cl=0 at alpha= | -3.2773 | deg
|  |  |  | @ Cl=0.1, Cd= | 0.0046962
|  |  |  | @ Cl=0.4, Cd= | 0.007025
|  |  |  | @ Cl=0.6, Cd= | 0.0099992
alpha (deg) | Cl | Cd | Cm | Cl/Cd
-20 | -1.3439 | 0.02281 | -0.128 | -58.9171
-19.5 | -1.3184 | 0.02148 | -0.1262 | -61.378
-19 | -1.29 | 0.02024 | -0.1246 | -63.7352
-18.5 | -1.2621 | 0.01907 | -0.1227 | -66.1825
-18 | -1.2294 | 0.01815 | -0.1212 | -67.7355
-16.5 | -1.131 | 0.01556 | -0.1159 | -72.6864
-16 | -1.0961 | 0.01476 | -0.1141 | -74.2615
-15.5 | -1.0619 | 0.01399 | -0.1122 | -75.9042
-15 | -1.0241 | 0.01336 | -0.1107 | -76.6542
-14.5 | -0.9884 | 0.01269 | -0.1088 | -77.8881
-14 | -0.9492 | 0.01212 | -0.1073 | -78.3168
-13.5 | -0.9103 | 0.01157 | -0.1056 | -78.6776
-13 | -0.87 | 0.01105 | -0.1042 | -78.733
-12.5 | -0.8276 | 0.01059 | -0.103 | -78.1492
-12 | -0.786 | 0.01015 | -0.1016 | -77.4384
-11.5 | -0.7416 | 0.00976 | -0.1006 | -75.9836
-11 | -0.6977 | 0.00936 | -0.0995 | -74.5406
-10.5 | -0.6558 | 0.00892 | -0.0979 | -73.5202
-10 | -0.6109 | 0.00856 | -0.0969 | -71.3668
-9.5 | -0.5664 | 0.00822 | -0.0957 | -68.9051
-9 | -0.5212 | 0.0079 | -0.0946 | -65.9747
-8.5 | -0.4763 | 0.00758 | -0.0933 | -62.8364
-8 | -0.4314 | 0.00728 | -0.0921 | -59.2582
-7.5 | -0.3862 | 0.00698 | -0.0908 | -55.3295
-7 | -0.3413 | 0.00671 | -0.0895 | -50.8644
-6.5 | -0.2952 | 0.00647 | -0.0883 | -45.626
-6 | -0.2485 | 0.00624 | -0.0872 | -39.8237
-5.5 | -0.2014 | 0.00603 | -0.0861 | -33.3997
-5 | -0.1556 | 0.00581 | -0.0847 | -26.7814
-4.5 | -0.1106 | 0.00561 | -0.0831 | -19.7148
-4 | -0.0692 | 0.00547 | -0.0806 | -12.6508
-3.5 | -0.0208 | 0.0053 | -0.0797 | -3.9245
-3 | 0.0259 | 0.00503 | -0.0784 | 5.1491
-2.5 | 0.0729 | 0.00481 | -0.0772 | 15.1559
-2 | 0.1229 | 0.0046 | -0.0767 | 26.7174
-1.5 | 0.1731 | 0.00436 | -0.0761 | 39.7018
-0.5 | 0.2683 | 0.0038 | -0.0741 | 70.6053
0 | 0.3085 | 0.00346 | -0.0716 | 89.1618
0.5 | 0.3249 | 0.00373 | -0.0638 | 87.1046
1 | 0.3359 | 0.00382 | -0.0547 | 87.9319
1.5 | 0.3473 | 0.00404 | -0.0457 | 85.9653
2 | 0.3587 | 0.00468 | -0.037 | 76.6453
2.5 | 0.3608 | 0.0056 | -0.0266 | 64.4286
3 | 0.3726 | 0.00656 | -0.0186 | 56.7988
4 | 0.438 | 0.00767 | -0.0111 | 57.1056
4.5 | 0.4729 | 0.00824 | -0.0079 | 57.3908
5 | 0.5133 | 0.00872 | -0.0058 | 58.8647
5.5 | 0.5546 | 0.00919 | -0.0039 | 60.3482
6 | 0.589 | 0.00986 | -0.0008 | 59.7363
6.5 | 0.6301 | 0.01038 | 0.001 | 60.7033
7 | 0.6742 | 0.01082 | 0.0022 | 62.3105
7.5 | 0.7166 | 0.01132 | 0.0037 | 63.3039
8 | 0.7582 | 0.01184 | 0.0053 | 64.0372
8.5 | 0.8015 | 0.01233 | 0.0065 | 65.0041
9 | 0.846 | 0.01279 | 0.0075 | 66.1454
9.5 | 0.8885 | 0.0133 | 0.0087 | 66.8045
10 | 0.9281 | 0.01393 | 0.0104 | 66.626
10.5 | 0.9708 | 0.01446 | 0.0115 | 67.1369
11 | 1.0114 | 0.01508 | 0.0129 | 67.069
11.5 | 1.0495 | 0.01581 | 0.0146 | 66.382
12 | 1.0858 | 0.01664 | 0.0165 | 65.2524
12.5 | 1.1236 | 0.01742 | 0.0181 | 64.5006
13 | 1.1614 | 0.01822 | 0.0197 | 63.7431
13.5 | 1.1963 | 0.01916 | 0.0215 | 62.4374
14 | 1.2327 | 0.02008 | 0.0231 | 61.3894
14.5 | 1.2686 | 0.021 | 0.0246 | 60.4095
15 | 1.302 | 0.02208 | 0.0263 | 58.9674
15.5 | 1.3378 | 0.02308 | 0.0277 | 57.9636
16 | 1.3692 | 0.02431 | 0.0295 | 56.3225
16.5 | 1.4004 | 0.02556 | 0.0312 | 54.7887
17 | 1.4298 | 0.02694 | 0.033 | 53.0735
17.5 | 1.4561 | 0.02854 | 0.035 | 51.0196
18 | 1.4822 | 0.03022 | 0.0369 | 49.047
18.5 | 1.5083 | 0.03192 | 0.0386 | 47.2525
19 | 1.5336 | 0.03376 | 0.0402 | 45.4265
20 | 1.5792 | 0.03791 | 0.0432 | 41.6566

## 123. Re 14M Mach 0.10 (1)
BIGFOIL.COM POLAR EXPORT
NACA67A318
NACA67A318 |  |  |  | Cl Max: | 1.528 | at alpha= | 14 | deg
JavaFoil+Calcfoil stall+Eppler ext transition |  |  |  | L/D Max: | 109.947 | at alpha= | 7.5 | deg
Re: | 14000000 |  |  | Cd Min: | 0.00522 | at alpha= | -1 | deg
Mach: | 0.1 |  |  | Cl=0 at alpha= | -2.5161 | deg
|  |  |  | @ Cl=0.1, Cd= | 0.0054844
|  |  |  | @ Cl=0.4, Cd= | 0.0060489
|  |  |  | @ Cl=0.6, Cd= | 0.0065917
alpha (deg) | Cl | Cd | Cm | Cl/Cd
-20 | -0.95 | 0.11028 | -0.005 | -8.612
-19.5 | -0.974 | 0.09732 | -0.007 | -10.008
-19 | -1.003 | 0.08111 | -0.008 | -12.361
-18.5 | -1.059 | 0.05032 | -0.01 | -21.04
-18 | -1.116 | 0.02961 | -0.012 | -37.706
-17.5 | -1.133 | 0.02536 | -0.013 | -44.696
-17 | -1.144 | 0.02256 | -0.015 | -50.693
-16.5 | -1.149 | 0.02079 | -0.016 | -55.256
-16 | -1.149 | 0.0188 | -0.018 | -61.129
-15.5 | -1.144 | 0.01731 | -0.019 | -66.116
-15 | -1.135 | 0.01606 | -0.02 | -70.696
-14.5 | -1.123 | 0.01494 | -0.022 | -75.128
-14 | -1.104 | 0.01443 | -0.023 | -76.526
-13.5 | -1.084 | 0.01357 | -0.025 | -79.873
-13 | -1.06 | 0.01282 | -0.026 | -82.666
-12.5 | -1.033 | 0.01209 | -0.028 | -85.403
-12 | -1.002 | 0.01155 | -0.029 | -86.702
-11.5 | -0.967 | 0.01099 | -0.031 | -88.049
-11 | -0.93 | 0.01045 | -0.032 | -89.008
-10.5 | -0.89 | 0.01002 | -0.034 | -88.827
-10 | -0.847 | 0.00959 | -0.035 | -88.313
-9.5 | -0.801 | 0.0092 | -0.037 | -87.139
-9 | -0.753 | 0.0088 | -0.038 | -85.606
-8.5 | -0.703 | 0.00849 | -0.04 | -82.769
-8 | -0.651 | 0.00813 | -0.041 | -80.058
-7.5 | -0.597 | 0.00779 | -0.043 | -76.6
-7 | -0.541 | 0.00749 | -0.045 | -72.305
-6.5 | -0.484 | 0.00718 | -0.046 | -67.49
-6 | -0.426 | 0.00694 | -0.048 | -61.375
-5.5 | -0.367 | 0.00669 | -0.049 | -54.834
-5 | -0.307 | 0.0065 | -0.051 | -47.208
-4.5 | -0.246 | 0.00634 | -0.052 | -38.796
-4 | -0.185 | 0.00622 | -0.054 | -29.685
-3.5 | -0.123 | 0.0058 | -0.055 | -21.173
-3 | -0.06 | 0.00559 | -0.057 | -10.827
-2.5 | 0.002 | 0.00566 | -0.058 | 0.358
-2 | 0.065 | 0.00554 | -0.06 | 11.718
-1.5 | 0.128 | 0.00544 | -0.061 | 23.503
-1 | 0.191 | 0.00522 | -0.063 | 36.609
-0.5 | 0.254 | 0.0054 | -0.064 | 47.056
0 | 0.315 | 0.0058 | -0.066 | 54.269
0.5 | 0.377 | 0.00606 | -0.067 | 62.239
1 | 0.439 | 0.00603 | -0.069 | 72.787
1.5 | 0.501 | 0.00623 | -0.07 | 80.462
2 | 0.563 | 0.00646 | -0.072 | 87.169
2.5 | 0.622 | 0.00667 | -0.073 | 93.327
3 | 0.683 | 0.00708 | -0.075 | 96.479
3.5 | 0.743 | 0.00755 | -0.076 | 98.451
4 | 0.803 | 0.00789 | -0.078 | 101.704
4.5 | 0.862 | 0.00867 | -0.079 | 99.438
5 | 0.92 | 0.009 | -0.08 | 102.251
5.5 | 0.978 | 0.00937 | -0.082 | 104.312
6 | 1.033 | 0.00971 | -0.083 | 106.397
6.5 | 1.087 | 0.01006 | -0.085 | 108.001
7 | 1.139 | 0.01042 | -0.086 | 109.232
7.5 | 1.188 | 0.01081 | -0.087 | 109.947
8 | 1.235 | 0.01124 | -0.089 | 109.931
8.5 | 1.28 | 0.012 | -0.09 | 106.668
9 | 1.321 | 0.01247 | -0.091 | 105.949
9.5 | 1.359 | 0.01304 | -0.093 | 104.211
10 | 1.394 | 0.0136 | -0.094 | 102.474
10.5 | 1.425 | 0.01418 | -0.095 | 100.495
11 | 1.452 | 0.0148 | -0.097 | 98.139
11.5 | 1.475 | 0.01545 | -0.098 | 95.481
12 | 1.494 | 0.0161 | -0.099 | 92.807
12.5 | 1.509 | 0.01678 | -0.1 | 89.937
13 | 1.52 | 0.01753 | -0.101 | 86.717
13.5 | 1.526 | 0.01834 | -0.103 | 83.21
14 | 1.528 | 0.01928 | -0.104 | 79.255
14.5 | 1.523 | 0.02014 | -0.105 | 75.621
15 | 1.511 | 0.02116 | -0.106 | 71.423
15.5 | 1.495 | 0.02221 | -0.107 | 67.341
16 | 1.475 | 0.0235 | -0.108 | 62.782
16.5 | 1.451 | 0.02476 | -0.109 | 58.613
17 | 1.424 | 0.02609 | -0.11 | 54.574
17.5 | 1.393 | 0.0277 | -0.111 | 50.285
18 | 1.359 | 0.02969 | -0.111 | 45.775
18.5 | 1.323 | 0.03168 | -0.112 | 41.764
19 | 1.285 | 0.03393 | -0.113 | 37.883

## 124. Re 14M Mach 0.10 (2)
BIGFOIL.COM POLAR EXPORT
NACA67A318
NACA67A318 |  |  |  | Cl Max: | 1.579 | at alpha= | 20 | deg
XFOIL ncrit=9 |  |  |  | L/D Max: | 90.058 | at alpha= | 0 | deg
Re: | 14000000 |  |  | Cd Min: | 0.03937 | at alpha= | 20 | deg
Mach: | 0.1 |  |  | Cl=0 at alpha= | -3.3028 | deg
|  |  |  | @ Cl=0.1, Cd= | 0.0047098
|  |  |  | @ Cl=0.4, Cd= | 0.0072786
|  |  |  | @ Cl=0.6, Cd= | 0.01012
alpha (deg) | Cl | Cd | Cm | Cl/Cd
-20 | -1.3443 | 0.02379 | -0.1326 | -56.5069
-19.5 | -1.3186 | 0.02233 | -0.1307 | -59.0506
-19 | -1.2931 | 0.02092 | -0.1286 | -61.8117
-18.5 | -1.264 | 0.01971 | -0.1267 | -64.1299
-18 | -1.233 | 0.01865 | -0.1249 | -66.1126
-17.5 | -1.2016 | 0.01767 | -0.1229 | -68.0023
-17 | -1.1691 | 0.01672 | -0.1209 | -69.9222
-16.5 | -1.1341 | 0.01591 | -0.1191 | -71.2822
-16 | -1.0986 | 0.01511 | -0.1173 | -72.7068
-15.5 | -1.0635 | 0.01432 | -0.1154 | -74.2668
-15 | -1.0267 | 0.01362 | -0.1135 | -75.3818
-14.5 | -0.9897 | 0.01294 | -0.1116 | -76.4838
-14 | -0.9517 | 0.01232 | -0.1098 | -77.2484
-13.5 | -0.9115 | 0.01177 | -0.1082 | -77.4427
-13 | -0.8726 | 0.01119 | -0.1063 | -77.9803
-12.5 | -0.8294 | 0.01072 | -0.1051 | -77.3694
-12 | -0.7867 | 0.01027 | -0.1037 | -76.6018
-11.5 | -0.7431 | 0.00985 | -0.1025 | -75.4416
-11 | -0.698 | 0.00947 | -0.1014 | -73.7064
-10.5 | -0.6559 | 0.00901 | -0.0998 | -72.7969
-10 | -0.611 | 0.00864 | -0.0986 | -70.7176
-9.5 | -0.5657 | 0.00829 | -0.0974 | -68.2388
-9 | -0.5208 | 0.00796 | -0.0961 | -65.4271
-8.5 | -0.4752 | 0.00764 | -0.0949 | -62.199
-8 | -0.43 | 0.00734 | -0.0936 | -58.5831
-7.5 | -0.3847 | 0.00703 | -0.0923 | -54.7226
-7 | -0.3393 | 0.00676 | -0.0909 | -50.1923
-6.5 | -0.2929 | 0.00651 | -0.0897 | -44.9923
-6 | -0.2461 | 0.00627 | -0.0886 | -39.2504
-5.5 | -0.1982 | 0.00606 | -0.0876 | -32.7063
-5 | -0.1519 | 0.00583 | -0.0862 | -26.0549
-4.5 | -0.1061 | 0.00563 | -0.0847 | -18.8455
-4 | -0.064 | 0.00547 | -0.0824 | -11.7002
-3.5 | -0.0183 | 0.00531 | -0.0807 | -3.4463
-3 | 0.0281 | 0.00504 | -0.0794 | 5.5754
-2.5 | 0.075 | 0.00481 | -0.0781 | 15.5925
-2 | 0.1249 | 0.00461 | -0.0774 | 27.0933
-1.5 | 0.1752 | 0.00436 | -0.0768 | 40.1835
-0.5 | 0.2704 | 0.0038 | -0.0746 | 71.1579
0 | 0.3107 | 0.00345 | -0.072 | 90.058
0.5 | 0.328 | 0.00368 | -0.0645 | 89.1304
1.5 | 0.3462 | 0.00405 | -0.0453 | 85.4815
2.5 | 0.3612 | 0.00561 | -0.0265 | 64.385
3 | 0.3722 | 0.00659 | -0.0182 | 56.4795
3.5 | 0.3987 | 0.00726 | -0.0132 | 54.9174
4 | 0.4351 | 0.00778 | -0.0101 | 55.9254
4.5 | 0.4719 | 0.00832 | -0.0072 | 56.7188
5 | 0.5124 | 0.0088 | -0.005 | 58.2273
6 | 0.588 | 0.00997 | 0.0001 | 58.9769
6.5 | 0.6297 | 0.01049 | 0.0019 | 60.0286
7 | 0.674 | 0.01093 | 0.0031 | 61.6651
7.5 | 0.7147 | 0.01149 | 0.005 | 62.2019
8 | 0.7583 | 0.01197 | 0.0063 | 63.35
8.5 | 0.8021 | 0.01247 | 0.0075 | 64.3224
9 | 0.8469 | 0.01294 | 0.0085 | 65.4482
9.5 | 0.8876 | 0.01353 | 0.0101 | 65.6024
10 | 0.9293 | 0.01411 | 0.0115 | 65.8611
10.5 | 0.9725 | 0.01464 | 0.0127 | 66.4276
11 | 1.013 | 0.0153 | 0.0142 | 66.2092
11.5 | 1.0496 | 0.01611 | 0.0162 | 65.1521
12 | 1.0879 | 0.01689 | 0.018 | 64.4109
12.5 | 1.1263 | 0.01768 | 0.0196 | 63.7048
13 | 1.1618 | 0.0186 | 0.0216 | 62.4624
13.5 | 1.1989 | 0.0195 | 0.0232 | 61.4821
14 | 1.2362 | 0.0204 | 0.0248 | 60.598
14.5 | 1.2698 | 0.02148 | 0.0267 | 59.1155
15 | 1.3058 | 0.02249 | 0.0283 | 58.0614
15.5 | 1.3417 | 0.02353 | 0.0297 | 57.0208
16 | 1.3718 | 0.02488 | 0.0318 | 55.1367
16.5 | 1.4038 | 0.02615 | 0.0335 | 53.6826
17 | 1.4306 | 0.02775 | 0.0358 | 51.5532
17.5 | 1.4593 | 0.02929 | 0.0376 | 49.8225
18 | 1.4833 | 0.03117 | 0.0398 | 47.5874
18.5 | 1.5113 | 0.03284 | 0.0414 | 46.0201
19 | 1.5367 | 0.03477 | 0.043 | 44.1961
20 | 1.579 | 0.03937 | 0.0464 | 40.1067

## 125. Re 14M Mach 0.25 (1)
BIGFOIL.COM POLAR EXPORT
NACA67A318
NACA67A318 |  |  |  | Cl Max: | 1.452 | at alpha= | 12 | deg
JavaFoil+Calcfoil stall+Eppler ext transition |  |  |  | L/D Max: | 107.243 | at alpha= | 7.5 | deg
Re: | 14000000 |  |  | Cd Min: | 0.00547 | at alpha= | -1.5 | deg
Mach: | 0.25 |  |  | Cl=0 at alpha= | -2.5156 | deg
|  |  |  | @ Cl=0.1, Cd= | 0.0055427
|  |  |  | @ Cl=0.4, Cd= | 0.0060162
|  |  |  | @ Cl=0.6, Cd= | 0.0066434
alpha (deg) | Cl | Cd | Cm | Cl/Cd
-19 | -0.639 | 0.16873 | -0.005 | -3.788
-18.5 | -0.689 | 0.13491 | -0.007 | -5.107
-18 | -0.731 | 0.12516 | -0.008 | -5.842
-17.5 | -0.77 | 0.11592 | -0.009 | -6.64
-17 | -0.813 | 0.09831 | -0.011 | -8.269
-16.5 | -0.854 | 0.08231 | -0.013 | -10.38
-16 | -0.909 | 0.05522 | -0.016 | -16.453
-15.5 | -0.985 | 0.02759 | -0.019 | -35.688
-15 | -1.013 | 0.02078 | -0.021 | -48.753
-14.5 | -1.023 | 0.01854 | -0.022 | -55.169
-14 | -1.027 | 0.01666 | -0.024 | -61.681
-13.5 | -1.026 | 0.015 | -0.025 | -68.376
-13 | -1.016 | 0.01403 | -0.027 | -72.421
-12.5 | -1.001 | 0.01312 | -0.028 | -76.267
-12 | -0.98 | 0.0124 | -0.03 | -79.037
-11.5 | -0.954 | 0.0118 | -0.032 | -80.858
-11 | -0.924 | 0.01117 | -0.033 | -82.721
-10.5 | -0.89 | 0.01059 | -0.035 | -84.049
-10 | -0.851 | 0.01014 | -0.036 | -83.89
-9.5 | -0.809 | 0.00963 | -0.038 | -83.962
-9 | -0.763 | 0.00923 | -0.039 | -82.651
-8.5 | -0.714 | 0.00883 | -0.041 | -80.827
-8 | -0.663 | 0.00845 | -0.043 | -78.448
-7.5 | -0.609 | 0.00808 | -0.044 | -75.33
-7 | -0.553 | 0.00779 | -0.046 | -71.023
-6.5 | -0.495 | 0.00745 | -0.047 | -66.45
-6 | -0.436 | 0.00714 | -0.049 | -61.144
-5.5 | -0.376 | 0.00689 | -0.051 | -54.596
-5 | -0.315 | 0.00667 | -0.052 | -47.157
-4.5 | -0.252 | 0.00648 | -0.054 | -38.936
-4 | -0.189 | 0.00602 | -0.055 | -31.472
-3.5 | -0.126 | 0.0059 | -0.057 | -21.356
-3 | -0.062 | 0.00557 | -0.058 | -11.141
-2.5 | 0.002 | 0.00574 | -0.06 | 0.362
-2 | 0.067 | 0.00562 | -0.061 | 11.86
-1.5 | 0.131 | 0.00547 | -0.063 | 23.991
-1 | 0.196 | 0.00585 | -0.064 | 33.514
-0.5 | 0.261 | 0.00573 | -0.066 | 45.565
0 | 0.323 | 0.00569 | -0.068 | 56.739
0.5 | 0.387 | 0.006 | -0.069 | 64.517
1 | 0.451 | 0.00608 | -0.071 | 74.168
1.5 | 0.515 | 0.00639 | -0.072 | 80.554
2 | 0.578 | 0.00651 | -0.074 | 88.873
2.5 | 0.639 | 0.00688 | -0.075 | 92.897
3 | 0.701 | 0.00731 | -0.077 | 95.948
3.5 | 0.763 | 0.00782 | -0.078 | 97.551
4 | 0.824 | 0.00817 | -0.08 | 100.821
4.5 | 0.884 | 0.00894 | -0.081 | 98.825
5 | 0.943 | 0.00936 | -0.083 | 100.815
5.5 | 1.002 | 0.00971 | -0.084 | 103.225
6 | 1.058 | 0.01009 | -0.086 | 104.872
6.5 | 1.112 | 0.01049 | -0.087 | 106.043
7 | 1.164 | 0.01088 | -0.088 | 106.941
7.5 | 1.212 | 0.0113 | -0.09 | 107.243
8 | 1.257 | 0.0121 | -0.091 | 103.912
8.5 | 1.299 | 0.01265 | -0.093 | 102.707
9 | 1.337 | 0.01324 | -0.094 | 100.961
9.5 | 1.37 | 0.01382 | -0.095 | 99.128
10 | 1.398 | 0.0145 | -0.097 | 96.386
10.5 | 1.421 | 0.01518 | -0.098 | 93.591
11 | 1.437 | 0.0159 | -0.099 | 90.399
11.5 | 1.448 | 0.01662 | -0.1 | 87.161
12 | 1.452 | 0.01744 | -0.102 | 83.308
12.5 | 1.45 | 0.0183 | -0.103 | 79.229
13 | 1.44 | 0.01936 | -0.104 | 74.374
13.5 | 1.424 | 0.0204 | -0.105 | 69.792
14 | 1.4 | 0.02152 | -0.106 | 65.058
14.5 | 1.365 | 0.02278 | -0.107 | 59.92
15 | 1.318 | 0.02451 | -0.108 | 53.768
15.5 | 1.263 | 0.02624 | -0.109 | 48.14
16 | 1.2 | 0.02892 | -0.11 | 41.505
16.5 | 1.132 | 0.03109 | -0.111 | 36.426
17 | 1.055 | 0.03526 | -0.111 | 29.936

## 126. Re 14M Mach 0.25 (2)
BIGFOIL.COM POLAR EXPORT
NACA67A318
NACA67A318 |  |  |  | Cl Max: | 1.5592 | at alpha= | 19.5 | deg
XFOIL ncrit=9 |  |  |  | L/D Max: | 98.2 | at alpha= | 0.5 | deg
Re: | 14000000 |  |  | Cd Min: | 0.04489 | at alpha= | 19.5 | deg
Mach: | 0.25 |  |  | Cl=0 at alpha= | -3.5767 | deg
|  |  |  | @ Cl=0.1, Cd= | 0.0048125
|  |  |  | @ Cl=0.4, Cd= | 0.0078088
|  |  |  | @ Cl=0.6, Cd= | 0.010865
alpha (deg) | Cl | Cd | Cm | Cl/Cd
-20 | -1.32 | 0.03155 | -0.1581 | -41.8384
-19.5 | -1.3067 | 0.02862 | -0.1556 | -45.6569
-19 | -1.286 | 0.0263 | -0.153 | -48.8973
-18.5 | -1.2625 | 0.02428 | -0.1502 | -51.9975
-18 | -1.2371 | 0.0225 | -0.1472 | -54.9822
-17.5 | -1.2109 | 0.02087 | -0.144 | -58.0211
-17 | -1.1816 | 0.01941 | -0.1409 | -60.8758
-16.5 | -1.1476 | 0.01822 | -0.1381 | -62.9857
-16 | -1.1149 | 0.01703 | -0.1351 | -65.4668
-15.5 | -1.0767 | 0.0161 | -0.1326 | -66.8758
-15 | -1.0396 | 0.01521 | -0.1298 | -68.3498
-14.5 | -1 | 0.0144 | -0.1273 | -69.4444
-14 | -0.9636 | 0.01353 | -0.1243 | -71.2195
-13.5 | -0.9218 | 0.01285 | -0.122 | -71.7354
-13 | -0.8829 | 0.01207 | -0.1193 | -73.1483
-12.5 | -0.838 | 0.01152 | -0.1174 | -72.7431
-12 | -0.794 | 0.01096 | -0.1154 | -72.4453
-11.5 | -0.7488 | 0.01046 | -0.1135 | -71.587
-11 | -0.702 | 0.01001 | -0.1119 | -70.1299
-10.5 | -0.6571 | 0.00954 | -0.11 | -68.8784
-10 | -0.6103 | 0.00912 | -0.1084 | -66.9189
-9.5 | -0.5638 | 0.00871 | -0.1068 | -64.7302
-9 | -0.5178 | 0.00833 | -0.105 | -62.1609
-8.5 | -0.4694 | 0.008 | -0.1037 | -58.675
-8 | -0.4233 | 0.00764 | -0.102 | -55.4058
-7.5 | -0.3766 | 0.00731 | -0.1004 | -51.5185
-7 | -0.3289 | 0.00702 | -0.099 | -46.8519
-6.5 | -0.281 | 0.00673 | -0.0976 | -41.7533
-6 | -0.2324 | 0.00646 | -0.0963 | -35.9752
-5.5 | -0.1828 | 0.00623 | -0.0952 | -29.3419
-5 | -0.134 | 0.006 | -0.094 | -22.3333
-4.5 | -0.0854 | 0.00577 | -0.0927 | -14.8007
-4 | -0.0381 | 0.00555 | -0.0911 | -6.8649
-3.5 | 0.0069 | 0.00533 | -0.089 | 1.2946
-3 | 0.0424 | 0.0051 | -0.0848 | 8.3137
-2.5 | 0.0885 | 0.00486 | -0.0829 | 18.2099
-2 | 0.1369 | 0.00466 | -0.0816 | 29.3777
-1.5 | 0.1872 | 0.0044 | -0.0806 | 42.5455
-1 | 0.2345 | 0.00415 | -0.0791 | 56.506
-0.5 | 0.281 | 0.00378 | -0.0774 | 74.3386
0 | 0.3238 | 0.00337 | -0.075 | 96.0831
0.5 | 0.3437 | 0.0035 | -0.0676 | 98.2
1 | 0.3375 | 0.00368 | -0.0542 | 91.712
1.5 | 0.3453 | 0.00409 | -0.0441 | 84.4254
2.5 | 0.3557 | 0.00584 | -0.0239 | 60.9075
3 | 0.3679 | 0.00682 | -0.0156 | 53.9443
3.5 | 0.3897 | 0.00764 | -0.0094 | 51.0079
4 | 0.4257 | 0.00823 | -0.006 | 51.7254
4.5 | 0.4638 | 0.00881 | -0.003 | 52.6447
5 | 0.5034 | 0.00938 | -0.0004 | 53.6674
6 | 0.582 | 0.01061 | 0.0049 | 54.8539
6.5 | 0.6236 | 0.0112 | 0.007 | 55.6786
7 | 0.6687 | 0.0117 | 0.0086 | 57.1538
7.5 | 0.714 | 0.01221 | 0.01 | 58.4767
8 | 0.7573 | 0.01281 | 0.0118 | 59.1179
8.5 | 0.8016 | 0.01339 | 0.0134 | 59.8656
9 | 0.848 | 0.01391 | 0.0146 | 60.9633
9.5 | 0.8929 | 0.01448 | 0.0161 | 61.6644
10 | 0.9344 | 0.0152 | 0.0181 | 61.4737
10.5 | 0.9771 | 0.01589 | 0.0198 | 61.4915
11 | 1.0163 | 0.01674 | 0.0221 | 60.7109
11.5 | 1.0558 | 0.0176 | 0.0243 | 59.9886
12 | 1.0954 | 0.01849 | 0.0264 | 59.2428
12.5 | 1.1361 | 0.01938 | 0.0284 | 58.6223
13 | 1.1728 | 0.02045 | 0.0308 | 57.3496
13.5 | 1.2107 | 0.02152 | 0.033 | 56.2593
14 | 1.2503 | 0.02255 | 0.0349 | 55.4457
14.5 | 1.2848 | 0.02386 | 0.0374 | 53.8474
15 | 1.3218 | 0.02509 | 0.0395 | 52.6823
15.5 | 1.3541 | 0.0266 | 0.0421 | 50.906
16 | 1.3866 | 0.02819 | 0.0445 | 49.1877
16.5 | 1.4131 | 0.03017 | 0.0473 | 46.8379
17 | 1.4433 | 0.032 | 0.0497 | 45.1031
17.5 | 1.4713 | 0.03403 | 0.0521 | 43.2354
18 | 1.4938 | 0.03652 | 0.0547 | 40.9036
18.5 | 1.5179 | 0.03902 | 0.0569 | 38.9006
19 | 1.5395 | 0.0418 | 0.059 | 36.8301
19.5 | 1.5592 | 0.04489 | 0.0609 | 34.7338

## 127. Re 14M Mach 0.50 (1)
BIGFOIL.COM POLAR EXPORT
NACA67A318
NACA67A318 |  |  |  | Cl Max: | 1.279 | at alpha= | 8 | deg
JavaFoil+Calcfoil stall+Eppler ext transition |  |  |  | L/D Max: | 95.725 | at alpha= | 5.5 | deg
Re: | 14000000 |  |  | Cd Min: | 0.00585 | at alpha= | -1.5 | deg
Mach: | 0.5 |  |  | Cl=0 at alpha= | -2.5141 | deg
|  |  |  | @ Cl=0.1, Cd= | 0.0059842
|  |  |  | @ Cl=0.4, Cd= | 0.0066062
|  |  |  | @ Cl=0.6, Cd= | 0.0070745
alpha (deg) | Cl | Cd | Cm | Cl/Cd
-20 | -0.995 | 0.1663 | -0.005 | -5.983
-19.5 | -0.966 | 0.16147 | -0.006 | -5.983
-19 | -0.937 | 0.15523 | -0.007 | -6.033
-18.5 | -0.908 | 0.15252 | -0.008 | -5.952
-18 | -0.879 | 0.14821 | -0.008 | -5.929
-17.5 | -0.853 | 0.13441 | -0.01 | -6.349
-17 | -0.826 | 0.12677 | -0.011 | -6.515
-16.5 | -0.796 | 0.12334 | -0.011 | -6.455
-16 | -0.769 | 0.10875 | -0.012 | -7.07
-15.5 | -0.742 | 0.10042 | -0.014 | -7.392
-15 | -0.717 | 0.09332 | -0.015 | -7.681
-14.5 | -0.683 | 0.10097 | -0.015 | -6.764
-14 | -0.654 | 0.09642 | -0.015 | -6.782
-13.5 | -0.627 | 0.08755 | -0.017 | -7.165
-13 | -0.621 | 0.06306 | -0.023 | -9.848
-12.5 | -0.669 | 0.02051 | -0.031 | -32.617
-12 | -0.539 | 0.08275 | -0.018 | -6.518
-11.5 | -0.512 | 0.07577 | -0.019 | -6.756
-11 | -0.491 | 0.06203 | -0.024 | -7.922
-10.5 | -0.454 | 0.07408 | -0.02 | -6.127
-10 | -0.427 | 0.06376 | -0.022 | -6.703
-9.5 | -0.48 | 0.0133 | -0.042 | -36.094
-9 | -0.652 | 0.0119 | -0.044 | -54.839
-8.5 | -0.69 | 0.01092 | -0.045 | -63.223
-8 | -0.675 | 0.01011 | -0.047 | -66.775
-7.5 | -0.639 | 0.00932 | -0.049 | -68.593
-7 | -0.592 | 0.00874 | -0.051 | -67.721
-6.5 | -0.537 | 0.00858 | -0.052 | -62.586
-6 | -0.477 | 0.00806 | -0.054 | -59.201
-5.5 | -0.413 | 0.00766 | -0.056 | -54.006
-5 | -0.347 | 0.00729 | -0.058 | -47.633
-4.5 | -0.279 | 0.00701 | -0.059 | -39.866
-4 | -0.21 | 0.0068 | -0.061 | -30.902
-3.5 | -0.14 | 0.00662 | -0.063 | -21.128
-3 | -0.069 | 0.00644 | -0.065 | -10.699
-2.5 | 0.002 | 0.00593 | -0.066 | 0.389
-2 | 0.074 | 0.00606 | -0.068 | 12.244
-1.5 | 0.146 | 0.00585 | -0.07 | 24.981
-1 | 0.218 | 0.00586 | -0.071 | 37.227
-0.5 | 0.29 | 0.00609 | -0.073 | 47.64
0 | 0.36 | 0.00664 | -0.075 | 54.235
0.5 | 0.431 | 0.00658 | -0.077 | 65.522
1 | 0.502 | 0.00629 | -0.079 | 79.825
1.5 | 0.573 | 0.00693 | -0.08 | 82.676
2 | 0.644 | 0.00731 | -0.082 | 88.118
2.5 | 0.711 | 0.00781 | -0.084 | 90.961
3 | 0.779 | 0.00841 | -0.085 | 92.686
3.5 | 0.847 | 0.00902 | -0.087 | 93.883
4 | 0.914 | 0.00987 | -0.089 | 92.55
4.5 | 0.979 | 0.0105 | -0.09 | 93.265
5 | 1.043 | 0.01105 | -0.092 | 94.398
5.5 | 1.104 | 0.01154 | -0.094 | 95.725
6 | 1.16 | 0.01214 | -0.095 | 95.598
6.5 | 1.209 | 0.01271 | -0.097 | 95.14
7 | 1.248 | 0.01335 | -0.098 | 93.504
7.5 | 1.274 | 0.01457 | -0.1 | 87.445
8 | 1.279 | 0.01558 | -0.101 | 82.081
8.5 | 1.241 | 0.01668 | -0.103 | 74.429
9 | 1.054 | 0.01828 | -0.104 | 57.676
9.5 | 0.821 | 0.01974 | -0.106 | 41.588
10 | 0.708 | 0.07145 | -0.057 | 9.913
10.5 | 0.736 | 0.07306 | -0.058 | 10.071
11 | 0.92 | 0.0216 | -0.11 | 42.58
11.5 | 0.948 | 0.02476 | -0.111 | 38.307
12 | 0.829 | 0.0797 | -0.072 | 10.403
12.5 | 1.016 | 0.0249 | -0.114 | 40.786
13 | 1.041 | 0.02866 | -0.115 | 36.323

## 128. Re 14M Mach 0.50 (2)
BIGFOIL.COM POLAR EXPORT
NACA67A318
NACA67A318 |  |  |  | Cl Max: | 1.2363 | at alpha= | 13.5 | deg
XFOIL ncrit=9 |  |  |  | L/D Max: | 147.143 | at alpha= | 0.5 | deg
Re: | 14000000 |  |  | Cd Min: | 0.03971 | at alpha= | 14 | deg
Mach: | 0.5 |  |  | Cl=0 at alpha= | -99 | deg
|  |  |  | @ Cl=0.1, Cd= | 0.00338
|  |  |  | @ Cl=0.4, Cd= | 0.0029766
|  |  |  | @ Cl=0.6, Cd= | 0.014206
alpha (deg) | Cl | Cd | Cm | Cl/Cd
0 | 0.3726 | 0.00338 | -0.086 | 110.2367
0.5 | 0.412 | 0.0028 | -0.0813 | 147.1429
1 | 0.3841 | 0.00323 | -0.0615 | 118.9164
1.5 | 0.3606 | 0.00428 | -0.0434 | 84.2523
2 | 0.3444 | 0.00557 | -0.0275 | 61.8312
2.5 | 0.3306 | 0.00711 | -0.0128 | 46.4979
3 | 0.3622 | 0.0079 | -0.007 | 45.8481
3.5 | 0.3755 | 0.00912 | 0.002 | 41.1732
4 | 0.3951 | 0.0103 | 0.0096 | 38.3592
4.5 | 0.4348 | 0.01109 | 0.0136 | 39.2065
5 | 0.4735 | 0.01194 | 0.0177 | 39.6566
5.5 | 0.519 | 0.01269 | 0.0206 | 40.8983
6 | 0.5613 | 0.01354 | 0.0242 | 41.4549
6.5 | 0.6078 | 0.01434 | 0.027 | 42.3849
7 | 0.6554 | 0.01515 | 0.0298 | 43.2607
7.5 | 0.7076 | 0.01586 | 0.0319 | 44.6154
8 | 0.7601 | 0.0166 | 0.0341 | 45.7892
8.5 | 0.8091 | 0.01751 | 0.037 | 46.2079
9 | 0.8611 | 0.01836 | 0.0395 | 46.9009
9.5 | 0.9139 | 0.01923 | 0.0421 | 47.5247
10 | 0.9613 | 0.02038 | 0.0456 | 47.1688
10.5 | 1.0067 | 0.02165 | 0.0494 | 46.4988
11 | 1.0523 | 0.02301 | 0.0533 | 45.7323
11.5 | 1.1006 | 0.02436 | 0.0571 | 45.1806
12 | 1.1474 | 0.02588 | 0.0612 | 44.3354
12.5 | 1.1915 | 0.02764 | 0.0658 | 43.1078
13 | 1.2259 | 0.03004 | 0.0714 | 40.8089
13.5 | 1.2363 | 0.03384 | 0.0784 | 36.5337
14 | 1.216 | 0.03971 | 0.0856 | 30.622

## 129. Re 16M Mach 0.00 (1)
BIGFOIL.COM POLAR EXPORT
NACA67A318
NACA67A318 |  |  |  | Cl Max: | 1.544 | at alpha= | 14 | deg
JavaFoil+Calcfoil stall+Eppler ext transition |  |  |  | L/D Max: | 113.021 | at alpha= | 8 | deg
Re: | 16000000 |  |  | Cd Min: | 0.00546 | at alpha= | -1 | deg
Mach: | 0 |  |  | Cl=0 at alpha= | -2.5161 | deg
|  |  |  | @ Cl=0.1, Cd= | 0.0059421
|  |  |  | @ Cl=0.4, Cd= | 0.0064823
|  |  |  | @ Cl=0.6, Cd= | 0.0067754
alpha (deg) | Cl | Cd | Cm | Cl/Cd
-20 | -1.016 | 0.08769 | -0.006 | -11.582
-19.5 | -1.049 | 0.06832 | -0.007 | -15.357
-19 | -1.1 | 0.04373 | -0.009 | -25.146
-18.5 | -1.145 | 0.02843 | -0.011 | -40.286
-18 | -1.158 | 0.02528 | -0.012 | -45.808
-17.5 | -1.166 | 0.02291 | -0.013 | -50.9
-17 | -1.171 | 0.02103 | -0.015 | -55.677
-16.5 | -1.174 | 0.019 | -0.016 | -61.801
-16 | -1.171 | 0.01744 | -0.018 | -67.122
-15.5 | -1.162 | 0.01623 | -0.019 | -71.616
-15 | -1.15 | 0.01507 | -0.02 | -76.348
-14.5 | -1.134 | 0.01425 | -0.022 | -79.595
-14 | -1.114 | 0.01376 | -0.023 | -80.939
-13.5 | -1.091 | 0.01299 | -0.025 | -84.015
-13 | -1.065 | 0.01229 | -0.026 | -86.657
-12.5 | -1.037 | 0.01158 | -0.028 | -89.48
-12 | -1.004 | 0.01113 | -0.029 | -90.206
-11.5 | -0.969 | 0.0106 | -0.031 | -91.401
-11 | -0.931 | 0.01011 | -0.032 | -92.05
-10.5 | -0.89 | 0.00968 | -0.034 | -91.898
-10 | -0.846 | 0.0093 | -0.035 | -90.996
-9.5 | -0.8 | 0.00892 | -0.037 | -89.698
-9 | -0.752 | 0.00855 | -0.038 | -87.886
-8.5 | -0.701 | 0.00821 | -0.04 | -85.432
-8 | -0.649 | 0.0079 | -0.041 | -82.105
-7.5 | -0.595 | 0.00761 | -0.043 | -78.207
-7 | -0.539 | 0.0073 | -0.044 | -73.921
-6.5 | -0.483 | 0.00703 | -0.046 | -68.657
-6 | -0.425 | 0.00675 | -0.047 | -62.916
-5.5 | -0.366 | 0.00654 | -0.049 | -55.934
-5 | -0.306 | 0.00636 | -0.051 | -48.087
-4.5 | -0.245 | 0.00624 | -0.052 | -39.264
-4 | -0.184 | 0.00612 | -0.054 | -30.039
-3.5 | -0.122 | 0.00585 | -0.055 | -20.883
-3 | -0.06 | 0.00609 | -0.057 | -9.88
-2.5 | 0.002 | 0.00579 | -0.058 | 0.348
-2 | 0.065 | 0.00588 | -0.06 | 11.002
-1.5 | 0.127 | 0.00599 | -0.061 | 21.258
-1 | 0.19 | 0.00546 | -0.063 | 34.822
-0.5 | 0.253 | 0.00593 | -0.064 | 42.675
0 | 0.313 | 0.00614 | -0.066 | 50.974
0.5 | 0.375 | 0.00645 | -0.067 | 58.177
1 | 0.437 | 0.00653 | -0.069 | 66.9
1.5 | 0.499 | 0.00668 | -0.07 | 74.733
2 | 0.561 | 0.00663 | -0.072 | 84.621
2.5 | 0.62 | 0.00685 | -0.073 | 90.407
3 | 0.68 | 0.00709 | -0.074 | 95.941
3.5 | 0.74 | 0.00747 | -0.076 | 98.991
4 | 0.799 | 0.00774 | -0.077 | 103.318
4.5 | 0.858 | 0.00842 | -0.079 | 101.881
5 | 0.916 | 0.00878 | -0.08 | 104.427
5.5 | 0.974 | 0.0091 | -0.082 | 107.049
6 | 1.029 | 0.00945 | -0.083 | 108.935
6.5 | 1.083 | 0.00977 | -0.084 | 110.801
7 | 1.134 | 0.01012 | -0.086 | 112.097
7.5 | 1.184 | 0.01048 | -0.087 | 113.013
8 | 1.231 | 0.0109 | -0.088 | 113.021
8.5 | 1.276 | 0.0116 | -0.09 | 109.988
9 | 1.318 | 0.01209 | -0.091 | 109.02
9.5 | 1.357 | 0.01262 | -0.092 | 107.529
10 | 1.392 | 0.01315 | -0.094 | 105.877
10.5 | 1.425 | 0.0137 | -0.095 | 103.993
11 | 1.453 | 0.01428 | -0.096 | 101.747
11.5 | 1.478 | 0.0149 | -0.097 | 99.185
12 | 1.499 | 0.01551 | -0.099 | 96.679
12.5 | 1.516 | 0.01614 | -0.1 | 93.927
13 | 1.529 | 0.01684 | -0.101 | 90.804
13.5 | 1.538 | 0.01766 | -0.102 | 87.133
14 | 1.544 | 0.01844 | -0.103 | 83.683
14.5 | 1.542 | 0.01934 | -0.104 | 79.728
15 | 1.534 | 0.02025 | -0.105 | 75.761
15.5 | 1.522 | 0.02134 | -0.107 | 71.356
16 | 1.507 | 0.02238 | -0.108 | 67.353
16.5 | 1.488 | 0.02349 | -0.109 | 63.354
17 | 1.466 | 0.02473 | -0.11 | 59.272
17.5 | 1.44 | 0.02626 | -0.11 | 54.836
18 | 1.412 | 0.02781 | -0.111 | 50.781
18.5 | 1.382 | 0.02933 | -0.112 | 47.119
19 | 1.349 | 0.03123 | -0.113 | 43.205

## 130. Re 16M Mach 0.00 (2)
BIGFOIL.COM POLAR EXPORT
NACA67A318
NACA67A318 |  |  |  | Cl Max: | 1.57 | at alpha= | 19.5 | deg
XFOIL ncrit=9 |  |  |  | L/D Max: | 76.3303 | at alpha= | 1.5 | deg
Re: | 16000000 |  |  | Cd Min: | 0.03479 | at alpha= | 19.5 | deg
Mach: | 0 |  |  | Cl=0 at alpha= | -3.2531 | deg
|  |  |  | @ Cl=0.1, Cd= | 0.0046209
|  |  |  | @ Cl=0.4, Cd= | 0.0071378
|  |  |  | @ Cl=0.6, Cd= | 0.0097871
alpha (deg) | Cl | Cd | Cm | Cl/Cd
-20 | -1.3559 | 0.02213 | -0.1269 | -61.2698
-19.5 | -1.3302 | 0.02079 | -0.1251 | -63.9827
-19 | -1.3022 | 0.01959 | -0.1233 | -66.4727
-18.5 | -1.2727 | 0.01852 | -0.1215 | -68.7203
-18 | -1.2419 | 0.01757 | -0.1197 | -70.683
-17.5 | -1.2087 | 0.0167 | -0.118 | -72.3772
-17 | -1.1761 | 0.01582 | -0.1162 | -74.3426
-16.5 | -1.1399 | 0.01511 | -0.1147 | -75.4401
-16 | -1.1046 | 0.01437 | -0.113 | -76.8685
-15.5 | -1.0684 | 0.0137 | -0.1114 | -77.9854
-15 | -1.0312 | 0.01307 | -0.1097 | -78.8982
-14.5 | -0.9946 | 0.01243 | -0.1079 | -80.0161
-14 | -0.9555 | 0.01187 | -0.1064 | -80.4971
-13.5 | -0.9167 | 0.01131 | -0.1047 | -81.0522
-13 | -0.8763 | 0.01076 | -0.1032 | -81.4405
-12.5 | -0.8344 | 0.01031 | -0.1019 | -80.9311
-12 | -0.7918 | 0.00988 | -0.1007 | -80.1417
-11.5 | -0.7475 | 0.0095 | -0.0996 | -78.6842
-11 | -0.7041 | 0.00912 | -0.0984 | -77.2039
-10.5 | -0.6606 | 0.00872 | -0.0971 | -75.7569
-10 | -0.6161 | 0.00837 | -0.096 | -73.6081
-9.5 | -0.5725 | 0.00802 | -0.0946 | -71.384
-9 | -0.5264 | 0.00773 | -0.0936 | -68.0983
-8.5 | -0.4818 | 0.00742 | -0.0923 | -64.9326
-8 | -0.4365 | 0.00713 | -0.0911 | -61.2202
-7.5 | -0.392 | 0.00683 | -0.0897 | -57.3939
-7 | -0.3457 | 0.00657 | -0.0886 | -52.618
-6.5 | -0.2997 | 0.00631 | -0.0874 | -47.496
-6 | -0.2533 | 0.00607 | -0.0862 | -41.7298
-5.5 | -0.2063 | 0.00586 | -0.0851 | -35.2048
-5 | -0.1605 | 0.00566 | -0.0837 | -28.3569
-4.5 | -0.1169 | 0.00547 | -0.0818 | -21.3711
-4 | -0.0735 | 0.00535 | -0.0797 | -13.7383
-3.5 | -0.0236 | 0.00518 | -0.0791 | -4.556
-3 | 0.0242 | 0.00498 | -0.0781 | 4.8594
-2.5 | 0.0724 | 0.00474 | -0.0771 | 15.2743
-2 | 0.1234 | 0.00452 | -0.0768 | 27.3009
-1.5 | 0.1726 | 0.00435 | -0.076 | 39.6782
-1 | 0.2231 | 0.00413 | -0.0756 | 54.0194
-0.5 | 0.2701 | 0.00395 | -0.0744 | 68.3797
0 | 0.2971 | 0.00403 | -0.069 | 73.7221
0.5 | 0.31 | 0.00428 | -0.0605 | 72.4299
1.5 | 0.3328 | 0.00436 | -0.0426 | 76.3303
2 | 0.3434 | 0.0049 | -0.0338 | 70.0816
2.5 | 0.35 | 0.00578 | -0.0245 | 60.5536
3 | 0.3679 | 0.00658 | -0.0177 | 55.9119
3.5 | 0.4007 | 0.00715 | -0.0139 | 56.042
4 | 0.4383 | 0.00761 | -0.0111 | 57.5953
4.5 | 0.474 | 0.00815 | -0.0081 | 58.1595
5 | 0.5157 | 0.00859 | -0.0062 | 60.0349
5.5 | 0.5571 | 0.00906 | -0.0043 | 61.4901
6 | 0.5924 | 0.0097 | -0.0013 | 61.0722
6.5 | 0.6343 | 0.01018 | 0.0003 | 62.3084
7 | 0.6785 | 0.01061 | 0.0015 | 63.9491
7.5 | 0.7225 | 0.01106 | 0.0028 | 65.3255
8 | 0.7641 | 0.01157 | 0.0043 | 66.0415
8.5 | 0.8068 | 0.01207 | 0.0057 | 66.8434
9 | 0.8512 | 0.01253 | 0.0067 | 67.933
9.5 | 0.895 | 0.01302 | 0.0077 | 68.7404
10 | 0.9351 | 0.01363 | 0.0093 | 68.606
10.5 | 0.9765 | 0.01419 | 0.0106 | 68.8161
11 | 1.0167 | 0.01482 | 0.0121 | 68.6032
11.5 | 1.0564 | 0.01549 | 0.0136 | 68.1988
12 | 1.0917 | 0.01634 | 0.0157 | 66.8115
12.5 | 1.13 | 0.01709 | 0.0172 | 66.1205
13 | 1.1688 | 0.01784 | 0.0186 | 65.5157
13.5 | 1.2029 | 0.01879 | 0.0206 | 64.0181
14 | 1.2398 | 0.01966 | 0.0221 | 63.0621
14.5 | 1.2775 | 0.02051 | 0.0234 | 62.2867
15 | 1.3102 | 0.02159 | 0.0253 | 60.6855
15.5 | 1.3456 | 0.02259 | 0.0268 | 59.5662
16 | 1.3796 | 0.02368 | 0.0283 | 58.2601
16.5 | 1.4078 | 0.02508 | 0.0304 | 56.1324
17 | 1.4388 | 0.02638 | 0.0321 | 54.5413
17.5 | 1.4646 | 0.02798 | 0.0342 | 52.3445
18 | 1.4932 | 0.02949 | 0.0358 | 50.6341
18.5 | 1.5193 | 0.03116 | 0.0376 | 48.758
19 | 1.5473 | 0.03277 | 0.0389 | 47.217
19.5 | 1.57 | 0.03479 | 0.0406 | 45.1279

## 131. Re 16M Mach 0.10 (1)
BIGFOIL.COM POLAR EXPORT
NACA67A318
NACA67A318 |  |  |  | Cl Max: | 1.529 | at alpha= | 14 | deg
JavaFoil+Calcfoil stall+Eppler ext transition |  |  |  | L/D Max: | 112.652 | at alpha= | 8 | deg
Re: | 16000000 |  |  | Cd Min: | 0.00546 | at alpha= | -1 | deg
Mach: | 0.1 |  |  | Cl=0 at alpha= | -2.5161 | deg
|  |  |  | @ Cl=0.1, Cd= | 0.0059556
|  |  |  | @ Cl=0.4, Cd= | 0.0065045
|  |  |  | @ Cl=0.6, Cd= | 0.0067965
alpha (deg) | Cl | Cd | Cm | Cl/Cd
-20 | -0.956 | 0.10389 | -0.005 | -9.2
-19.5 | -0.983 | 0.08952 | -0.007 | -10.976
-19 | -1.016 | 0.07064 | -0.008 | -14.391
-18.5 | -1.088 | 0.03682 | -0.01 | -29.548
-18 | -1.121 | 0.02749 | -0.012 | -40.802
-17.5 | -1.135 | 0.02427 | -0.013 | -46.782
-17 | -1.144 | 0.02209 | -0.015 | -51.807
-16.5 | -1.15 | 0.02003 | -0.016 | -57.43
-16 | -1.151 | 0.01813 | -0.018 | -63.493
-15.5 | -1.146 | 0.01674 | -0.019 | -68.448
-15 | -1.136 | 0.01566 | -0.02 | -72.565
-14.5 | -1.123 | 0.01454 | -0.022 | -77.288
-14 | -1.105 | 0.01404 | -0.023 | -78.711
-13.5 | -1.085 | 0.01322 | -0.025 | -82.065
-13 | -1.061 | 0.0125 | -0.026 | -84.86
-12.5 | -1.033 | 0.01177 | -0.028 | -87.79
-12 | -1.002 | 0.01126 | -0.029 | -89.021
-11.5 | -0.968 | 0.01071 | -0.031 | -90.366
-11 | -0.931 | 0.01023 | -0.032 | -90.978
-10.5 | -0.891 | 0.00977 | -0.034 | -91.128
-10 | -0.847 | 0.00938 | -0.035 | -90.366
-9.5 | -0.802 | 0.00899 | -0.037 | -89.207
-9 | -0.754 | 0.00859 | -0.038 | -87.705
-8.5 | -0.703 | 0.00829 | -0.04 | -84.894
-8 | -0.651 | 0.00794 | -0.042 | -82.047
-7.5 | -0.597 | 0.00763 | -0.043 | -78.26
-7 | -0.542 | 0.00734 | -0.045 | -73.799
-6.5 | -0.485 | 0.00704 | -0.046 | -68.827
-6 | -0.426 | 0.00679 | -0.048 | -62.827
-5.5 | -0.367 | 0.00657 | -0.049 | -55.925
-5 | -0.307 | 0.00641 | -0.051 | -47.9
-4.5 | -0.246 | 0.00624 | -0.052 | -39.441
-4 | -0.185 | 0.00614 | -0.054 | -30.067
-3.5 | -0.123 | 0.00569 | -0.055 | -21.573
-3 | -0.06 | 0.0061 | -0.057 | -9.919
-2.5 | 0.002 | 0.0058 | -0.058 | 0.349
-2 | 0.065 | 0.0059 | -0.06 | 11.001
-1.5 | 0.128 | 0.006 | -0.061 | 21.338
-1 | 0.191 | 0.00546 | -0.063 | 34.965
-0.5 | 0.254 | 0.00597 | -0.064 | 42.581
0 | 0.315 | 0.00617 | -0.066 | 51.008
0.5 | 0.377 | 0.00646 | -0.067 | 58.397
1 | 0.439 | 0.00658 | -0.069 | 66.745
1.5 | 0.501 | 0.00674 | -0.07 | 74.397
2 | 0.563 | 0.00663 | -0.072 | 84.957
2.5 | 0.623 | 0.0069 | -0.073 | 90.267
3 | 0.683 | 0.00711 | -0.075 | 96.109
3.5 | 0.743 | 0.00753 | -0.076 | 98.764
4 | 0.803 | 0.0078 | -0.078 | 103.042
4.5 | 0.862 | 0.00848 | -0.079 | 101.665
5 | 0.921 | 0.00885 | -0.081 | 104.055
5.5 | 0.978 | 0.00916 | -0.082 | 106.749
6 | 1.034 | 0.00952 | -0.083 | 108.596
6.5 | 1.087 | 0.00983 | -0.085 | 110.667
7 | 1.139 | 0.0102 | -0.086 | 111.647
7.5 | 1.189 | 0.01057 | -0.087 | 112.417
8 | 1.236 | 0.01097 | -0.089 | 112.652
8.5 | 1.28 | 0.01173 | -0.09 | 109.166
9 | 1.322 | 0.01221 | -0.092 | 108.21
9.5 | 1.36 | 0.01273 | -0.093 | 106.762
10 | 1.394 | 0.0133 | -0.094 | 104.824
10.5 | 1.425 | 0.01386 | -0.095 | 102.829
11 | 1.453 | 0.01444 | -0.097 | 100.598
11.5 | 1.476 | 0.01508 | -0.098 | 97.886
12 | 1.495 | 0.01571 | -0.099 | 95.183
12.5 | 1.51 | 0.01639 | -0.1 | 92.15
13 | 1.521 | 0.01711 | -0.101 | 88.877
13.5 | 1.527 | 0.01793 | -0.103 | 85.126
14 | 1.529 | 0.01879 | -0.104 | 81.354
14.5 | 1.524 | 0.0197 | -0.105 | 77.327
15 | 1.512 | 0.02064 | -0.106 | 73.257
15.5 | 1.496 | 0.02164 | -0.107 | 69.124
16 | 1.476 | 0.02288 | -0.108 | 64.516
16.5 | 1.452 | 0.02412 | -0.109 | 60.216
17 | 1.425 | 0.02545 | -0.11 | 55.988
17.5 | 1.394 | 0.02696 | -0.111 | 51.701
18 | 1.36 | 0.02887 | -0.112 | 47.116
18.5 | 1.325 | 0.03081 | -0.112 | 43
19 | 1.287 | 0.03286 | -0.113 | 39.164

## 132. Re 16M Mach 0.10 (2)
BIGFOIL.COM POLAR EXPORT
NACA67A318
NACA67A318 |  |  |  | Cl Max: | 1.5723 | at alpha= | 19.5 | deg
XFOIL ncrit=9 |  |  |  | L/D Max: | 75.6393 | at alpha= | 1.5 | deg
Re: | 16000000 |  |  | Cd Min: | 0.03596 | at alpha= | 19.5 | deg
Mach: | 0.1 |  |  | Cl=0 at alpha= | -3.2772 | deg
|  |  |  | @ Cl=0.1, Cd= | 0.0046396
|  |  |  | @ Cl=0.4, Cd= | 0.0072215
|  |  |  | @ Cl=0.6, Cd= | 0.0099197
alpha (deg) | Cl | Cd | Cm | Cl/Cd
-20 | -1.3577 | 0.02304 | -0.1314 | -58.928
-19.5 | -1.3325 | 0.02156 | -0.1295 | -61.8043
-19 | -1.3038 | 0.02031 | -0.1276 | -64.195
-18.5 | -1.2767 | 0.01908 | -0.1254 | -66.913
-18 | -1.2442 | 0.0181 | -0.1236 | -68.7403
-17.5 | -1.2134 | 0.01711 | -0.1215 | -70.9176
-17 | -1.1788 | 0.01623 | -0.1198 | -72.6309
-16.5 | -1.1444 | 0.01542 | -0.1179 | -74.2153
-16 | -1.1075 | 0.01468 | -0.1162 | -75.4428
-15.5 | -1.0721 | 0.01395 | -0.1143 | -76.853
-15 | -1.0335 | 0.01333 | -0.1126 | -77.5319
-14.5 | -0.9973 | 0.01265 | -0.1106 | -78.8379
-14 | -0.9578 | 0.01206 | -0.1089 | -79.4196
-13.5 | -0.9179 | 0.0115 | -0.1073 | -79.8174
-13 | -0.8788 | 0.0109 | -0.1054 | -80.6239
-12.5 | -0.8356 | 0.01045 | -0.1042 | -79.9617
-12 | -0.7937 | 0.00999 | -0.1027 | -79.4494
-11.5 | -0.7489 | 0.0096 | -0.1016 | -78.0104
-11 | -0.7041 | 0.00922 | -0.1004 | -76.3666
-10.5 | -0.6612 | 0.00881 | -0.0989 | -75.0511
-10 | -0.616 | 0.00845 | -0.0978 | -72.8994
-9.5 | -0.5718 | 0.0081 | -0.0964 | -70.5926
-9 | -0.5261 | 0.00779 | -0.0952 | -67.5353
-8.5 | -0.4804 | 0.00749 | -0.094 | -64.1389
-8 | -0.4356 | 0.00718 | -0.0926 | -60.6685
-7.5 | -0.3902 | 0.00687 | -0.0913 | -56.7977
-7 | -0.3439 | 0.00661 | -0.0901 | -52.0272
-6.5 | -0.2971 | 0.00635 | -0.0889 | -46.7874
-6 | -0.2507 | 0.0061 | -0.0877 | -41.0984
-5.5 | -0.2033 | 0.00589 | -0.0866 | -34.5161
-5 | -0.1567 | 0.00569 | -0.0853 | -27.5395
-4.5 | -0.112 | 0.00548 | -0.0835 | -20.438
-4 | -0.0701 | 0.00535 | -0.081 | -13.1028
-3.5 | -0.0213 | 0.00519 | -0.0801 | -4.104
-3 | 0.0265 | 0.00499 | -0.079 | 5.3106
-2.5 | 0.0743 | 0.00475 | -0.0779 | 15.6421
-2 | 0.1255 | 0.00453 | -0.0775 | 27.7042
-1.5 | 0.1748 | 0.00435 | -0.0767 | 40.1839
-1 | 0.2252 | 0.00413 | -0.0762 | 54.5278
-0.5 | 0.2726 | 0.00394 | -0.075 | 69.1878
1 | 0.3149 | 0.00435 | -0.0499 | 72.3908
1.5 | 0.3313 | 0.00438 | -0.0421 | 75.6393
2 | 0.3441 | 0.0049 | -0.0337 | 70.2245
2.5 | 0.3496 | 0.00579 | -0.0242 | 60.38
3 | 0.3668 | 0.00662 | -0.0172 | 55.4079
3.5 | 0.3991 | 0.00721 | -0.0132 | 55.3537
4 | 0.4366 | 0.00769 | -0.0104 | 56.775
4.5 | 0.4726 | 0.00823 | -0.0073 | 57.4241
5 | 0.5147 | 0.00867 | -0.0054 | 59.3656
5.5 | 0.556 | 0.00915 | -0.0035 | 60.765
6 | 0.5909 | 0.00982 | -0.0004 | 60.1731
6.5 | 0.6338 | 0.01029 | 0.0012 | 61.5938
7 | 0.6783 | 0.01073 | 0.0024 | 63.2153
7.5 | 0.7208 | 0.01123 | 0.004 | 64.1852
8 | 0.7636 | 0.01172 | 0.0054 | 65.1536
8.5 | 0.8074 | 0.01221 | 0.0066 | 66.1261
9 | 0.8521 | 0.01268 | 0.0077 | 67.2003
9.5 | 0.8944 | 0.01323 | 0.0091 | 67.6039
10 | 0.9358 | 0.01382 | 0.0105 | 67.7135
10.5 | 0.978 | 0.01439 | 0.0118 | 67.9639
11 | 1.0178 | 0.01506 | 0.0135 | 67.583
11.5 | 1.055 | 0.01584 | 0.0155 | 66.6035
12 | 1.0933 | 0.01661 | 0.0172 | 65.8218
12.5 | 1.1328 | 0.01734 | 0.0187 | 65.3287
13 | 1.1693 | 0.01821 | 0.0206 | 64.212
13.5 | 1.2053 | 0.01914 | 0.0224 | 62.9728
14 | 1.2434 | 0.01999 | 0.0239 | 62.2011
14.5 | 1.279 | 0.02096 | 0.0256 | 61.021
15 | 1.3136 | 0.02202 | 0.0273 | 59.6549
15.5 | 1.3498 | 0.02303 | 0.0288 | 58.6105
16 | 1.3799 | 0.02436 | 0.0309 | 56.6461
16.5 | 1.4111 | 0.02567 | 0.0328 | 54.9708
17 | 1.4396 | 0.02717 | 0.0348 | 52.9849
17.5 | 1.469 | 0.02866 | 0.0366 | 51.2561
18.5 | 1.5235 | 0.03199 | 0.0403 | 47.6243
19 | 1.5478 | 0.03395 | 0.0421 | 45.5906
19.5 | 1.5723 | 0.03596 | 0.0437 | 43.7236

## 133. Re 16M Mach 0.25 (1)
BIGFOIL.COM POLAR EXPORT
NACA67A318
NACA67A318 |  |  |  | Cl Max: | 1.453 | at alpha= | 12 | deg
JavaFoil+Calcfoil stall+Eppler ext transition |  |  |  | L/D Max: | 109.449 | at alpha= | 7.5 | deg
Re: | 16000000 |  |  | Cd Min: | 0.0058 | at alpha= | -3.5 | deg
Mach: | 0.25 |  |  | Cl=0 at alpha= | -2.5156 | deg
|  |  |  | @ Cl=0.1, Cd= | 0.0060325
|  |  |  | @ Cl=0.4, Cd= | 0.0063275
|  |  |  | @ Cl=0.6, Cd= | 0.006911
alpha (deg) | Cl | Cd | Cm | Cl/Cd
-19 | -0.639 | 0.16819 | -0.005 | -3.802
-18.5 | -0.69 | 0.13294 | -0.007 | -5.189
-18 | -0.732 | 0.12293 | -0.008 | -5.957
-17.5 | -0.771 | 0.11352 | -0.009 | -6.796
-17 | -0.817 | 0.09378 | -0.011 | -8.715
-16.5 | -0.863 | 0.07496 | -0.013 | -11.517
-16 | -0.946 | 0.03653 | -0.017 | -25.906
-15.5 | -0.994 | 0.02449 | -0.019 | -40.578
-15 | -1.015 | 0.01997 | -0.021 | -50.813
-14.5 | -1.025 | 0.01781 | -0.022 | -57.552
-14 | -1.029 | 0.0161 | -0.024 | -63.925
-13.5 | -1.027 | 0.01458 | -0.025 | -70.447
-13 | -1.017 | 0.01366 | -0.027 | -74.428
-12.5 | -1.001 | 0.01278 | -0.028 | -78.344
-12 | -0.981 | 0.01208 | -0.03 | -81.158
-11.5 | -0.955 | 0.01153 | -0.032 | -82.855
-11 | -0.925 | 0.01096 | -0.033 | -84.348
-10.5 | -0.89 | 0.01039 | -0.035 | -85.715
-10 | -0.851 | 0.00991 | -0.036 | -85.881
-9.5 | -0.809 | 0.00939 | -0.038 | -86.157
-9 | -0.763 | 0.00901 | -0.039 | -84.682
-8.5 | -0.714 | 0.00862 | -0.041 | -82.924
-8 | -0.663 | 0.00825 | -0.043 | -80.394
-7.5 | -0.609 | 0.00794 | -0.044 | -76.723
-7 | -0.553 | 0.0076 | -0.046 | -72.758
-6.5 | -0.496 | 0.00726 | -0.047 | -68.309
-6 | -0.437 | 0.007 | -0.049 | -62.329
-5.5 | -0.376 | 0.00674 | -0.051 | -55.785
-5 | -0.315 | 0.00655 | -0.052 | -48.071
-4.5 | -0.252 | 0.00642 | -0.054 | -39.317
-4 | -0.19 | 0.00594 | -0.055 | -31.921
-3.5 | -0.126 | 0.0058 | -0.057 | -21.701
-3 | -0.062 | 0.00619 | -0.058 | -10.033
-2.5 | 0.002 | 0.00589 | -0.06 | 0.353
-2 | 0.067 | 0.00595 | -0.061 | 11.2
-1.5 | 0.131 | 0.00611 | -0.063 | 21.499
-1 | 0.196 | 0.0061 | -0.064 | 32.159
-0.5 | 0.261 | 0.00633 | -0.066 | 41.184
0 | 0.323 | 0.00606 | -0.068 | 53.357
0.5 | 0.387 | 0.00623 | -0.069 | 62.121
1 | 0.451 | 0.00671 | -0.071 | 67.241
1.5 | 0.515 | 0.00688 | -0.072 | 74.798
2 | 0.578 | 0.00681 | -0.074 | 84.988
2.5 | 0.639 | 0.00709 | -0.075 | 90.1
3 | 0.701 | 0.00736 | -0.077 | 95.27
3.5 | 0.763 | 0.00773 | -0.078 | 98.691
4 | 0.824 | 0.00838 | -0.08 | 98.301
4.5 | 0.884 | 0.00878 | -0.081 | 100.724
5 | 0.944 | 0.00919 | -0.083 | 102.756
5.5 | 1.003 | 0.00952 | -0.084 | 105.346
6 | 1.059 | 0.00988 | -0.086 | 107.209
6.5 | 1.113 | 0.01026 | -0.087 | 108.49
7 | 1.164 | 0.01065 | -0.088 | 109.266
7.5 | 1.213 | 0.01108 | -0.09 | 109.449
8 | 1.258 | 0.01187 | -0.091 | 105.959
8.5 | 1.3 | 0.01237 | -0.093 | 105.093
9 | 1.337 | 0.01295 | -0.094 | 103.286
9.5 | 1.37 | 0.01352 | -0.095 | 101.389
10 | 1.398 | 0.01419 | -0.097 | 98.58
10.5 | 1.421 | 0.01485 | -0.098 | 95.708
11 | 1.438 | 0.01554 | -0.099 | 92.57
11.5 | 1.449 | 0.01623 | -0.1 | 89.279
12 | 1.453 | 0.01702 | -0.102 | 85.362
12.5 | 1.45 | 0.01798 | -0.103 | 80.679
13 | 1.441 | 0.01887 | -0.104 | 76.351
13.5 | 1.424 | 0.01992 | -0.105 | 71.494
14 | 1.401 | 0.02106 | -0.106 | 66.498
14.5 | 1.365 | 0.02219 | -0.107 | 61.543
15 | 1.319 | 0.02386 | -0.108 | 55.269
15.5 | 1.264 | 0.02554 | -0.109 | 49.495
16 | 1.202 | 0.0281 | -0.11 | 42.756
16.5 | 1.134 | 0.03004 | -0.111 | 37.742
17 | 1.057 | 0.03376 | -0.111 | 31.32

## 134. Re 16M Mach 0.25 (2)
BIGFOIL.COM POLAR EXPORT
NACA67A318
NACA67A318 |  |  |  | Cl Max: | 1.5856 | at alpha= | 20 | deg
XFOIL ncrit=9 |  |  |  | L/D Max: | 79.0244 | at alpha= | 0.5 | deg
Re: | 16000000 |  |  | Cd Min: | 0.04749 | at alpha= | 20 | deg
Mach: | 0.25 |  |  | Cl=0 at alpha= | -3.5148 | deg
|  |  |  | @ Cl=0.1, Cd= | 0.0047419
|  |  |  | @ Cl=0.4, Cd= | 0.0078011
|  |  |  | @ Cl=0.6, Cd= | 0.010598
alpha (deg) | Cl | Cd | Cm | Cl/Cd
-20 | -1.3392 | 0.03031 | -0.1574 | -44.1834
-19.5 | -1.3264 | 0.02743 | -0.1546 | -48.3558
-19 | -1.3034 | 0.02531 | -0.152 | -51.4974
-18.5 | -1.2797 | 0.02337 | -0.149 | -54.7582
-18 | -1.2531 | 0.02169 | -0.146 | -57.7732
-17.5 | -1.2245 | 0.02017 | -0.1429 | -60.709
-17 | -1.1953 | 0.01874 | -0.1397 | -63.7834
-16.5 | -1.1595 | 0.01763 | -0.137 | -65.7686
-16 | -1.1257 | 0.01652 | -0.134 | -68.1416
-15.5 | -1.0877 | 0.01561 | -0.1313 | -69.6797
-15 | -1.0494 | 0.01478 | -0.1287 | -71.0014
-14.5 | -1.0092 | 0.01401 | -0.1262 | -72.0343
-14 | -0.9701 | 0.01324 | -0.1235 | -73.2704
-13.5 | -0.9282 | 0.01255 | -0.1212 | -73.9602
-13 | -0.889 | 0.01179 | -0.1185 | -75.4029
-12.5 | -0.8441 | 0.01124 | -0.1166 | -75.0979
-12 | -0.8011 | 0.01067 | -0.1144 | -75.0797
-11.5 | -0.7549 | 0.01019 | -0.1127 | -74.0824
-11 | -0.7088 | 0.00975 | -0.1109 | -72.6974
-10.5 | -0.6626 | 0.00933 | -0.1092 | -71.0182
-10 | -0.6155 | 0.00892 | -0.1076 | -69.0022
-9.5 | -0.5698 | 0.00852 | -0.1058 | -66.8779
-9 | -0.5235 | 0.00814 | -0.1041 | -64.312
-8.5 | -0.4751 | 0.00783 | -0.1028 | -60.6769
-8 | -0.4288 | 0.00748 | -0.1011 | -57.3262
-7.5 | -0.3811 | 0.00716 | -0.0996 | -53.2263
-7 | -0.3335 | 0.00685 | -0.0982 | -48.6861
-6.5 | -0.2853 | 0.00655 | -0.0968 | -43.5573
-6 | -0.2371 | 0.00629 | -0.0955 | -37.6948
-5.5 | -0.1874 | 0.00606 | -0.0944 | -30.9241
-5 | -0.1383 | 0.00584 | -0.0932 | -23.6815
-4.5 | -0.0903 | 0.00561 | -0.0917 | -16.0963
-4 | -0.0427 | 0.0054 | -0.0902 | -7.9074
-3.5 | 0.0013 | 0.0052 | -0.0878 | 0.25
-3 | 0.0406 | 0.00503 | -0.0844 | 8.0716
-2.5 | 0.0864 | 0.0048 | -0.0825 | 18
-2 | 0.1379 | 0.00458 | -0.0818 | 30.1092
-1.5 | 0.1873 | 0.00437 | -0.0806 | 42.8604
-1 | 0.2372 | 0.00415 | -0.0796 | 57.1566
-0.5 | 0.2841 | 0.0039 | -0.078 | 72.8462
0.5 | 0.324 | 0.0041 | -0.0632 | 79.0244
1 | 0.315 | 0.00437 | -0.0492 | 72.0824
2 | 0.3407 | 0.00501 | -0.0318 | 68.004
2.5 | 0.3465 | 0.00595 | -0.0221 | 58.2353
3 | 0.3611 | 0.00689 | -0.0143 | 52.4093
3.5 | 0.3879 | 0.00764 | -0.009 | 50.7723
4 | 0.4262 | 0.00815 | -0.006 | 52.2945
5 | 0.5053 | 0.00925 | -0.0006 | 54.627
5.5 | 0.5477 | 0.00976 | 0.0015 | 56.1168
6 | 0.5864 | 0.0104 | 0.0042 | 56.3846
6.5 | 0.6276 | 0.011 | 0.0064 | 57.0545
7 | 0.673 | 0.01149 | 0.0079 | 58.5727
7.5 | 0.7189 | 0.01198 | 0.0093 | 60.0083
8 | 0.7638 | 0.01251 | 0.0108 | 61.0552
8.5 | 0.8075 | 0.0131 | 0.0125 | 61.6412
9 | 0.8531 | 0.01365 | 0.0139 | 62.4982
9.5 | 0.8986 | 0.0142 | 0.0153 | 63.2817
10 | 0.9418 | 0.01486 | 0.017 | 63.3782
10.5 | 0.9832 | 0.0156 | 0.019 | 63.0256
11 | 1.0214 | 0.01648 | 0.0215 | 61.9782
11.5 | 1.063 | 0.01725 | 0.0234 | 61.6232
12 | 1.1022 | 0.01814 | 0.0256 | 60.7607
12.5 | 1.1421 | 0.01906 | 0.0277 | 59.9213
13 | 1.1815 | 0.02 | 0.0297 | 59.075
13.5 | 1.2186 | 0.02108 | 0.0321 | 57.8083
14 | 1.2575 | 0.02213 | 0.0341 | 56.8233
14.5 | 1.2934 | 0.02335 | 0.0365 | 55.3919
15 | 1.3296 | 0.02462 | 0.0387 | 54.0049
15.5 | 1.3636 | 0.02602 | 0.0412 | 52.4058
16 | 1.3945 | 0.02766 | 0.0438 | 50.4158
16.5 | 1.4248 | 0.02941 | 0.0463 | 48.4461
17 | 1.4545 | 0.03126 | 0.0488 | 46.5291
17.5 | 1.4831 | 0.03323 | 0.0512 | 44.6314
18 | 1.5078 | 0.03554 | 0.0537 | 42.4254
18.5 | 1.5339 | 0.03786 | 0.0559 | 40.5151
19 | 1.5546 | 0.04065 | 0.0582 | 38.2435
19.5 | 1.5749 | 0.04362 | 0.0602 | 36.105
20 | 1.5856 | 0.04749 | 0.0623 | 33.3881

## 135. Re 16M Mach 0.50 (1)
BIGFOIL.COM POLAR EXPORT
NACA67A318
NACA67A318 |  |  |  | Cl Max: | 1.279 | at alpha= | 8 | deg
JavaFoil+Calcfoil stall+Eppler ext transition |  |  |  | L/D Max: | 97.914 | at alpha= | 6 | deg
Re: | 16000000 |  |  | Cd Min: | 0.00625 | at alpha= | -2 | deg
Mach: | 0.5 |  |  | Cl=0 at alpha= | -2.5141 | deg
|  |  |  | @ Cl=0.1, Cd= | 0.0062536
|  |  |  | @ Cl=0.4, Cd= | 0.0069276
|  |  |  | @ Cl=0.6, Cd= | 0.0071997
alpha (deg) | Cl | Cd | Cm | Cl/Cd
-20 | -0.994 | 0.17559 | -0.005 | -5.663
-19.5 | -0.965 | 0.16761 | -0.006 | -5.758
-19 | -0.936 | 0.1658 | -0.007 | -5.645
-18.5 | -0.907 | 0.16265 | -0.008 | -5.576
-18 | -0.878 | 0.15458 | -0.008 | -5.68
-17.5 | -0.853 | 0.14028 | -0.01 | -6.079
-17 | -0.824 | 0.13597 | -0.01 | -6.059
-16.5 | -0.795 | 0.13174 | -0.011 | -6.031
-16 | -0.767 | 0.11837 | -0.012 | -6.477
-15.5 | -0.739 | 0.10845 | -0.013 | -6.817
-15 | -0.712 | 0.10254 | -0.014 | -6.941
-14.5 | -0.683 | 0.10067 | -0.015 | -6.79
-14 | -0.654 | 0.09514 | -0.016 | -6.879
-13.5 | -0.629 | 0.08555 | -0.017 | -7.356
-13 | -0.69 | 0.02525 | -0.029 | -27.347
-12.5 | -0.673 | 0.01874 | -0.031 | -35.916
-12 | -0.539 | 0.08305 | -0.018 | -6.496
-11.5 | -0.512 | 0.07494 | -0.019 | -6.835
-11 | -0.496 | 0.05806 | -0.026 | -8.539
-10.5 | -0.454 | 0.07371 | -0.02 | -6.159
-10 | -0.428 | 0.06359 | -0.023 | -6.726
-9.5 | -0.48 | 0.01302 | -0.042 | -36.876
-9 | -0.653 | 0.0118 | -0.044 | -55.336
-8.5 | -0.69 | 0.01068 | -0.045 | -64.673
-8 | -0.675 | 0.00989 | -0.047 | -68.286
-7.5 | -0.64 | 0.00909 | -0.049 | -70.383
-7 | -0.592 | 0.00854 | -0.051 | -69.325
-6.5 | -0.537 | 0.00808 | -0.052 | -66.472
-6 | -0.477 | 0.0079 | -0.054 | -60.421
-5.5 | -0.414 | 0.0075 | -0.056 | -55.144
-5 | -0.348 | 0.00716 | -0.058 | -48.527
-4.5 | -0.28 | 0.00692 | -0.06 | -40.409
-4 | -0.21 | 0.00672 | -0.061 | -31.287
-3.5 | -0.14 | 0.00652 | -0.063 | -21.438
-3 | -0.069 | 0.00634 | -0.065 | -10.878
-2.5 | 0.002 | 0.00628 | -0.066 | 0.367
-2 | 0.074 | 0.00625 | -0.068 | 11.87
-1.5 | 0.146 | 0.00626 | -0.07 | 23.35
-1 | 0.218 | 0.00648 | -0.071 | 33.677
-0.5 | 0.29 | 0.00682 | -0.073 | 42.594
0 | 0.36 | 0.00686 | -0.075 | 52.488
0.5 | 0.431 | 0.00698 | -0.077 | 61.754
1 | 0.502 | 0.0072 | -0.078 | 69.801
1.5 | 0.573 | 0.00704 | -0.08 | 81.462
2 | 0.644 | 0.00746 | -0.082 | 86.365
2.5 | 0.711 | 0.00785 | -0.084 | 90.557
3 | 0.78 | 0.00848 | -0.086 | 91.896
3.5 | 0.847 | 0.0089 | -0.087 | 95.166
4 | 0.914 | 0.00972 | -0.089 | 94.014
4.5 | 0.979 | 0.01034 | -0.09 | 94.76
5 | 1.043 | 0.0108 | -0.092 | 96.563
5.5 | 1.105 | 0.01131 | -0.094 | 97.661
6 | 1.161 | 0.01185 | -0.095 | 97.914
6.5 | 1.209 | 0.01244 | -0.097 | 97.236
7 | 1.249 | 0.01304 | -0.098 | 95.773
7.5 | 1.275 | 0.01428 | -0.1 | 89.298
8 | 1.279 | 0.01521 | -0.101 | 84.103
8.5 | 1.242 | 0.01631 | -0.103 | 76.141
9 | 1.055 | 0.0179 | -0.104 | 58.907
9.5 | 0.821 | 0.01929 | -0.106 | 42.575
10 | 0.709 | 0.07059 | -0.058 | 10.041
10.5 | 0.737 | 0.07265 | -0.059 | 10.139
11 | 0.92 | 0.02108 | -0.11 | 43.651
11.5 | 0.949 | 0.02409 | -0.111 | 39.41
12 | 0.834 | 0.0765 | -0.075 | 10.905
12.5 | 1.017 | 0.02431 | -0.114 | 41.816
13 | 1.044 | 0.02733 | -0.115 | 38.208

## 136. Re 16M Mach 0.50 (2)
BIGFOIL.COM POLAR EXPORT
NACA67A318
NACA67A318 |  |  |  | Cl Max: | 1.2466 | at alpha= | 13.5 | deg
XFOIL ncrit=9 |  |  |  | L/D Max: | 129.151 | at alpha= | 0.5 | deg
Re: | 16000000 |  |  | Cd Min: | 0.03907 | at alpha= | 14 | deg
Mach: | 0.5 |  |  | Cl=0 at alpha= | -99 | deg
|  |  |  | @ Cl=0.1, Cd= | 0.00352
|  |  |  | @ Cl=0.4, Cd= | 0.0032951
|  |  |  | @ Cl=0.6, Cd= | 0.013889
alpha (deg) | Cl | Cd | Cm | Cl/Cd
0 | 0.3791 | 0.00352 | -0.0873 | 107.6989
0.5 | 0.4107 | 0.00318 | -0.0808 | 129.1509
1 | 0.3423 | 0.00415 | -0.0525 | 82.4819
1.5 | 0.3266 | 0.00471 | -0.0365 | 69.3418
2 | 0.3229 | 0.00588 | -0.0233 | 54.915
2.5 | 0.3176 | 0.00726 | -0.0103 | 43.7466
3 | 0.3509 | 0.00804 | -0.0049 | 43.6443
3.5 | 0.3682 | 0.0092 | 0.0033 | 40.0217
4 | 0.3931 | 0.01026 | 0.01 | 38.3138
4.5 | 0.4352 | 0.01099 | 0.0136 | 39.5996
5 | 0.4771 | 0.01175 | 0.0172 | 40.6043
5.5 | 0.5221 | 0.01251 | 0.0202 | 41.7346
6 | 0.5631 | 0.01339 | 0.024 | 42.0538
6.5 | 0.6134 | 0.01407 | 0.0263 | 43.5963
7 | 0.6607 | 0.01489 | 0.0291 | 44.3721
7.5 | 0.7132 | 0.01558 | 0.0312 | 45.7766
8 | 0.7658 | 0.01631 | 0.0335 | 46.9528
8.5 | 0.8159 | 0.01718 | 0.0362 | 47.4913
9 | 0.8668 | 0.01806 | 0.0389 | 47.9956
9.5 | 0.9207 | 0.01889 | 0.0414 | 48.7401
10 | 0.9682 | 0.02002 | 0.0449 | 48.3616
10.5 | 1.0122 | 0.02133 | 0.0489 | 47.4543
11 | 1.0613 | 0.02255 | 0.0525 | 47.0643
11.5 | 1.1083 | 0.02396 | 0.0565 | 46.2563
12 | 1.1578 | 0.02535 | 0.0604 | 45.6726
12.5 | 1.2008 | 0.02716 | 0.0652 | 44.2121
13 | 1.2365 | 0.02947 | 0.0708 | 41.9579
13.5 | 1.2466 | 0.03324 | 0.078 | 37.503
14 | 1.2254 | 0.03907 | 0.0854 | 31.3642

## 137. Re 18M Mach 0.00 (1)
BIGFOIL.COM POLAR EXPORT
NACA67A318
NACA67A318 |  |  |  | Cl Max: | 1.544 | at alpha= | 14 | deg
JavaFoil+Calcfoil stall+Eppler ext transition |  |  |  | L/D Max: | 115.066 | at alpha= | 7.5 | deg
Re: | 18000000 |  |  | Cd Min: | 0.0056 | at alpha= | -1.5 | deg
Mach: | 0 |  |  | Cl=0 at alpha= | -2.5161 | deg
|  |  |  | @ Cl=0.1, Cd= | 0.00587
|  |  |  | @ Cl=0.4, Cd= | 0.0067284
|  |  |  | @ Cl=0.6, Cd= | 0.0070066
alpha (deg) | Cl | Cd | Cm | Cl/Cd
-20 | -1.026 | 0.07891 | -0.006 | -13.006
-19.5 | -1.066 | 0.05726 | -0.007 | -18.625
-19 | -1.123 | 0.03417 | -0.009 | -32.856
-18.5 | -1.146 | 0.02786 | -0.011 | -41.147
-18 | -1.16 | 0.02438 | -0.012 | -47.576
-17.5 | -1.168 | 0.02218 | -0.013 | -52.644
-17 | -1.172 | 0.0204 | -0.015 | -57.46
-16.5 | -1.175 | 0.0186 | -0.016 | -63.169
-16 | -1.172 | 0.01694 | -0.018 | -69.177
-15.5 | -1.163 | 0.01579 | -0.019 | -73.683
-15 | -1.151 | 0.01482 | -0.02 | -77.622
-14.5 | -1.135 | 0.01391 | -0.022 | -81.566
-14 | -1.114 | 0.01344 | -0.023 | -82.893
-13.5 | -1.092 | 0.01269 | -0.025 | -86.029
-13 | -1.066 | 0.012 | -0.026 | -88.798
-12.5 | -1.037 | 0.01135 | -0.028 | -91.352
-12 | -1.005 | 0.0109 | -0.029 | -92.196
-11.5 | -0.969 | 0.0104 | -0.031 | -93.17
-11 | -0.931 | 0.00992 | -0.032 | -93.891
-10.5 | -0.89 | 0.00948 | -0.034 | -93.888
-10 | -0.847 | 0.00911 | -0.035 | -92.91
-9.5 | -0.8 | 0.00877 | -0.037 | -91.272
-9 | -0.752 | 0.00839 | -0.038 | -89.639
-8.5 | -0.702 | 0.00805 | -0.04 | -87.143
-8 | -0.649 | 0.00775 | -0.041 | -83.776
-7.5 | -0.595 | 0.00746 | -0.043 | -79.785
-7 | -0.54 | 0.00719 | -0.044 | -75.043
-6.5 | -0.483 | 0.0069 | -0.046 | -69.993
-6 | -0.425 | 0.00667 | -0.048 | -63.682
-5.5 | -0.366 | 0.00645 | -0.049 | -56.721
-5 | -0.306 | 0.00628 | -0.051 | -48.709
-4.5 | -0.245 | 0.00617 | -0.052 | -39.764
-4 | -0.184 | 0.00598 | -0.054 | -30.754
-3.5 | -0.122 | 0.00576 | -0.055 | -21.242
-3 | -0.06 | 0.00618 | -0.057 | -9.744
-2.5 | 0.002 | 0.00603 | -0.058 | 0.334
-2 | 0.065 | 0.00622 | -0.06 | 10.4
-1.5 | 0.127 | 0.0056 | -0.061 | 22.725
-1 | 0.19 | 0.00604 | -0.063 | 31.472
-0.5 | 0.253 | 0.00604 | -0.064 | 41.881
0 | 0.313 | 0.00642 | -0.066 | 48.786
0.5 | 0.375 | 0.00668 | -0.067 | 56.195
1 | 0.437 | 0.0068 | -0.069 | 64.309
1.5 | 0.499 | 0.00685 | -0.07 | 72.829
2 | 0.561 | 0.007 | -0.072 | 80.173
2.5 | 0.62 | 0.00701 | -0.073 | 88.418
3 | 0.68 | 0.00733 | -0.074 | 92.807
3.5 | 0.74 | 0.00739 | -0.076 | 100.164
4 | 0.8 | 0.00795 | -0.077 | 100.579
4.5 | 0.859 | 0.00832 | -0.079 | 103.243
5 | 0.917 | 0.00866 | -0.08 | 105.833
5.5 | 0.974 | 0.00894 | -0.082 | 108.973
6 | 1.03 | 0.00926 | -0.083 | 111.248
6.5 | 1.083 | 0.00959 | -0.084 | 112.986
7 | 1.135 | 0.00992 | -0.086 | 114.351
7.5 | 1.184 | 0.01029 | -0.087 | 115.066
8 | 1.232 | 0.01096 | -0.088 | 112.417
8.5 | 1.276 | 0.0114 | -0.09 | 112.02
9 | 1.318 | 0.01187 | -0.091 | 111.053
9.5 | 1.357 | 0.01236 | -0.092 | 109.811
10 | 1.393 | 0.01292 | -0.094 | 107.863
10.5 | 1.425 | 0.01345 | -0.095 | 105.943
11 | 1.454 | 0.01401 | -0.096 | 103.775
11.5 | 1.479 | 0.01462 | -0.097 | 101.164
12 | 1.5 | 0.01518 | -0.099 | 98.835
12.5 | 1.517 | 0.01582 | -0.1 | 95.914
13 | 1.53 | 0.01656 | -0.101 | 92.359
13.5 | 1.539 | 0.01729 | -0.102 | 89.033
14 | 1.544 | 0.01804 | -0.103 | 85.609
14.5 | 1.543 | 0.01891 | -0.104 | 81.583
15 | 1.535 | 0.01981 | -0.106 | 77.491
15.5 | 1.523 | 0.02087 | -0.107 | 72.968
16 | 1.508 | 0.0219 | -0.108 | 68.842
16.5 | 1.489 | 0.02297 | -0.109 | 64.801
17 | 1.466 | 0.02425 | -0.11 | 60.472
17.5 | 1.441 | 0.02564 | -0.11 | 56.194
18 | 1.413 | 0.0271 | -0.111 | 52.135
18.5 | 1.383 | 0.02862 | -0.112 | 48.326
19 | 1.351 | 0.0305 | -0.113 | 44.287

## 138. Re 18M Mach 0.00 (2)
BIGFOIL.COM POLAR EXPORT
NACA67A318
NACA67A318 |  |  |  | Cl Max: | 1.5999 | at alpha= | 20 | deg
XFOIL ncrit=9 |  |  |  | L/D Max: | 70.7207 | at alpha= | 10 | deg
Re: | 18000000 |  |  | Cd Min: | 0.03631 | at alpha= | 20 | deg
Mach: | 0 |  |  | Cl=0 at alpha= | -3.2311 | deg
|  |  |  | @ Cl=0.1, Cd= | 0.0045649
|  |  |  | @ Cl=0.4, Cd= | 0.007079
|  |  |  | @ Cl=0.6, Cd= | 0.0095432
alpha (deg) | Cl | Cd | Cm | Cl/Cd
-20 | -1.3657 | 0.02158 | -0.126 | -63.2854
-19.5 | -1.34 | 0.02024 | -0.1241 | -66.2055
-19 | -1.3127 | 0.01907 | -0.1222 | -68.8359
-18.5 | -1.2813 | 0.01809 | -0.1205 | -70.8292
-18 | -1.2517 | 0.01711 | -0.1185 | -73.156
-17.5 | -1.2172 | 0.01627 | -0.117 | -74.8125
-17 | -1.1851 | 0.01541 | -0.1151 | -76.9046
-16.5 | -1.1478 | 0.01473 | -0.1137 | -77.9226
-16 | -1.1136 | 0.01399 | -0.1118 | -79.5997
-15 | -1.0382 | 0.0128 | -0.1087 | -81.1094
-14.5 | -1.0001 | 0.0122 | -0.1071 | -81.9754
-14 | -0.961 | 0.01163 | -0.1056 | -82.6311
-13.5 | -0.9213 | 0.0111 | -0.104 | -83
-13 | -0.8819 | 0.01052 | -0.1024 | -83.8308
-12.5 | -0.8406 | 0.01007 | -0.1009 | -83.4757
-12 | -0.797 | 0.00967 | -0.0998 | -82.4199
-11.5 | -0.7531 | 0.00928 | -0.0987 | -81.153
-10.5 | -0.6652 | 0.00856 | -0.0964 | -77.7103
-10 | -0.6212 | 0.00821 | -0.0951 | -75.6638
-9.5 | -0.5771 | 0.00787 | -0.0938 | -73.3291
-9 | -0.5316 | 0.00757 | -0.0927 | -70.2246
-8.5 | -0.4867 | 0.00728 | -0.0914 | -66.8544
-8 | -0.4411 | 0.00699 | -0.0903 | -63.1044
-7.5 | -0.3964 | 0.00668 | -0.0889 | -59.3413
-7 | -0.3492 | 0.00644 | -0.088 | -54.2236
-6.5 | -0.3038 | 0.00617 | -0.0866 | -49.2382
-6 | -0.2577 | 0.00593 | -0.0854 | -43.457
-5.5 | -0.211 | 0.00572 | -0.0842 | -36.8881
-5 | -0.1651 | 0.00553 | -0.0828 | -29.8553
-4.5 | -0.1233 | 0.00537 | -0.0804 | -22.9609
-4 | -0.0764 | 0.00525 | -0.0791 | -14.5524
-3.5 | -0.0263 | 0.00511 | -0.0786 | -5.1468
-3 | 0.0226 | 0.00491 | -0.0778 | 4.6029
-2.5 | 0.0721 | 0.00466 | -0.0771 | 15.4721
-2 | 0.122 | 0.00449 | -0.0765 | 27.1715
-1.5 | 0.1732 | 0.00431 | -0.0762 | 40.1856
-1 | 0.2225 | 0.00416 | -0.0754 | 53.4856
-0.5 | 0.2638 | 0.00424 | -0.073 | 62.217
0 | 0.2852 | 0.00451 | -0.0663 | 63.2373
0.5 | 0.2962 | 0.00467 | -0.0574 | 63.4261
1 | 0.3032 | 0.0048 | -0.0473 | 63.1667
2 | 0.335 | 0.00521 | -0.0321 | 64.2994
2.5 | 0.3412 | 0.00591 | -0.0228 | 57.7327
3 | 0.3651 | 0.0066 | -0.0171 | 55.3182
3.5 | 0.4008 | 0.00709 | -0.0139 | 56.5303
4 | 0.4397 | 0.00755 | -0.0114 | 58.2384
4.5 | 0.4772 | 0.00803 | -0.0086 | 59.4271
5 | 0.5175 | 0.00849 | -0.0065 | 60.9541
5.5 | 0.5592 | 0.00894 | -0.0047 | 62.5503
6 | 0.5973 | 0.00951 | -0.0022 | 62.8076
6.5 | 0.638 | 0.01001 | -0.0003 | 63.7363
7 | 0.6824 | 0.01043 | 0.0009 | 65.4267
7.5 | 0.7268 | 0.01086 | 0.0021 | 66.9245
8 | 0.7699 | 0.01133 | 0.0034 | 67.9523
8.5 | 0.8119 | 0.01184 | 0.0048 | 68.5726
9 | 0.8555 | 0.01232 | 0.006 | 69.4399
9.5 | 0.8996 | 0.01279 | 0.007 | 70.3362
10 | 0.942 | 0.01332 | 0.0082 | 70.7207
10.5 | 0.9811 | 0.01398 | 0.0099 | 70.1788
11.5 | 1.0611 | 0.01527 | 0.0129 | 69.4892
12 | 1.0969 | 0.01608 | 0.0149 | 68.2152
12.5 | 1.1357 | 0.01681 | 0.0164 | 67.561
13 | 1.174 | 0.01756 | 0.0179 | 66.8565
13.5 | 1.2097 | 0.01844 | 0.0197 | 65.602
14 | 1.246 | 0.01932 | 0.0213 | 64.4928
14.5 | 1.2839 | 0.02015 | 0.0226 | 63.7171
15 | 1.3183 | 0.02113 | 0.0243 | 62.39
15.5 | 1.3523 | 0.02218 | 0.026 | 60.9693
16 | 1.3862 | 0.02327 | 0.0275 | 59.5703
16.5 | 1.4144 | 0.02466 | 0.0297 | 57.356
17 | 1.4454 | 0.02594 | 0.0313 | 55.7209
17.5 | 1.4739 | 0.02739 | 0.0332 | 53.8116
18 | 1.5021 | 0.0289 | 0.0349 | 51.9758
18.5 | 1.5293 | 0.0305 | 0.0366 | 50.141
19 | 1.557 | 0.03209 | 0.0381 | 48.5198
19.5 | 1.5798 | 0.03407 | 0.0398 | 46.3692
20 | 1.5999 | 0.03631 | 0.0416 | 44.0622

## 139. Re 18M Mach 0.10 (1)
BIGFOIL.COM POLAR EXPORT
NACA67A318
NACA67A318 |  |  |  | Cl Max: | 1.529 | at alpha= | 14 | deg
JavaFoil+Calcfoil stall+Eppler ext transition |  |  |  | L/D Max: | 114.457 | at alpha= | 7.5 | deg
Re: | 18000000 |  |  | Cd Min: | 0.00559 | at alpha= | -1.5 | deg
Mach: | 0.1 |  |  | Cl=0 at alpha= | -2.5159 | deg
|  |  |  | @ Cl=0.1, Cd= | 0.0058744
|  |  |  | @ Cl=0.4, Cd= | 0.0067568
|  |  |  | @ Cl=0.6, Cd= | 0.0070122
alpha (deg) | Cl | Cd | Cm | Cl/Cd
-20 | -0.962 | 0.09768 | -0.006 | -9.848
-19.5 | -0.992 | 0.08114 | -0.007 | -12.231
-19 | -1.033 | 0.05978 | -0.008 | -17.275
-18.5 | -1.096 | 0.03378 | -0.01 | -32.432
-18 | -1.125 | 0.02618 | -0.012 | -42.95
-17.5 | -1.137 | 0.02345 | -0.013 | -48.496
-17 | -1.146 | 0.02137 | -0.015 | -53.626
-16.5 | -1.151 | 0.01965 | -0.016 | -58.579
-16 | -1.153 | 0.01757 | -0.018 | -65.598
-15.5 | -1.147 | 0.01627 | -0.019 | -70.515
-15 | -1.137 | 0.01524 | -0.02 | -74.624
-14.5 | -1.124 | 0.01419 | -0.022 | -79.194
-14 | -1.106 | 0.01372 | -0.023 | -80.627
-13.5 | -1.085 | 0.01292 | -0.025 | -83.98
-13 | -1.061 | 0.0122 | -0.026 | -86.954
-12.5 | -1.034 | 0.01151 | -0.028 | -89.782
-12 | -1.003 | 0.01104 | -0.029 | -90.846
-11.5 | -0.969 | 0.01053 | -0.031 | -91.947
-11 | -0.931 | 0.01002 | -0.032 | -92.977
-10.5 | -0.891 | 0.00959 | -0.034 | -92.944
-10 | -0.848 | 0.00921 | -0.035 | -92.014
-9.5 | -0.802 | 0.00882 | -0.037 | -90.984
-9 | -0.754 | 0.00843 | -0.038 | -89.465
-8.5 | -0.704 | 0.00815 | -0.04 | -86.38
-8 | -0.652 | 0.00778 | -0.042 | -83.728
-7.5 | -0.598 | 0.00751 | -0.043 | -79.611
-7 | -0.542 | 0.00721 | -0.045 | -75.154
-6.5 | -0.485 | 0.00693 | -0.046 | -69.924
-6 | -0.427 | 0.0067 | -0.048 | -63.648
-5.5 | -0.367 | 0.00648 | -0.049 | -56.711
-5 | -0.307 | 0.00633 | -0.051 | -48.516
-4.5 | -0.246 | 0.00617 | -0.052 | -39.947
-4 | -0.185 | 0.00602 | -0.054 | -30.721
-3.5 | -0.123 | 0.00619 | -0.055 | -19.832
-3 | -0.061 | 0.00619 | -0.057 | -9.783
-2.5 | 0.002 | 0.00606 | -0.058 | 0.334
-2 | 0.065 | 0.00623 | -0.06 | 10.423
-1.5 | 0.128 | 0.00559 | -0.061 | 22.878
-1 | 0.191 | 0.00578 | -0.063 | 33.069
-0.5 | 0.254 | 0.00607 | -0.064 | 41.907
0 | 0.315 | 0.00623 | -0.066 | 50.571
0.5 | 0.377 | 0.00669 | -0.067 | 56.329
1 | 0.439 | 0.00687 | -0.069 | 63.956
1.5 | 0.502 | 0.00685 | -0.07 | 73.211
2 | 0.564 | 0.007 | -0.072 | 80.512
2.5 | 0.623 | 0.00702 | -0.073 | 88.722
3 | 0.684 | 0.00735 | -0.075 | 93.025
3.5 | 0.744 | 0.00744 | -0.076 | 100.016
4 | 0.803 | 0.00802 | -0.078 | 100.197
4.5 | 0.863 | 0.00837 | -0.079 | 103.041
5 | 0.921 | 0.00871 | -0.081 | 105.696
5.5 | 0.979 | 0.00901 | -0.082 | 108.566
6 | 1.034 | 0.00933 | -0.083 | 110.893
6.5 | 1.088 | 0.00966 | -0.085 | 112.587
7 | 1.14 | 0.00998 | -0.086 | 114.152
7.5 | 1.189 | 0.01039 | -0.088 | 114.457
8 | 1.236 | 0.01106 | -0.089 | 111.789
8.5 | 1.28 | 0.01148 | -0.09 | 111.516
9 | 1.322 | 0.01199 | -0.092 | 110.224
9.5 | 1.36 | 0.01249 | -0.093 | 108.873
10 | 1.395 | 0.01306 | -0.094 | 106.787
10.5 | 1.426 | 0.0136 | -0.095 | 104.894
11 | 1.453 | 0.01419 | -0.097 | 102.445
11.5 | 1.477 | 0.01481 | -0.098 | 99.693
12 | 1.496 | 0.01536 | -0.099 | 97.39
12.5 | 1.511 | 0.01603 | -0.1 | 94.242
13 | 1.521 | 0.01685 | -0.102 | 90.291
13.5 | 1.528 | 0.01757 | -0.103 | 86.955
14 | 1.529 | 0.01851 | -0.104 | 82.624
14.5 | 1.524 | 0.01926 | -0.105 | 79.13
15 | 1.513 | 0.02022 | -0.106 | 74.82
15.5 | 1.497 | 0.02126 | -0.107 | 70.393
16 | 1.476 | 0.02237 | -0.108 | 65.997
16.5 | 1.453 | 0.02356 | -0.109 | 61.66
17 | 1.426 | 0.02479 | -0.11 | 57.505
17.5 | 1.395 | 0.02657 | -0.111 | 52.496
18 | 1.362 | 0.02817 | -0.112 | 48.339
18.5 | 1.326 | 0.02995 | -0.112 | 44.264
19 | 1.288 | 0.032 | -0.113 | 40.254

## 140. Re 18M Mach 0.10 (2)
BIGFOIL.COM POLAR EXPORT
NACA67A318
NACA67A318 |  |  |  | Cl Max: | 1.6002 | at alpha= | 20 | deg
XFOIL ncrit=9 |  |  |  | L/D Max: | 69.5676 | at alpha= | 9.5 | deg
Re: | 18000000 |  |  | Cd Min: | 0.03771 | at alpha= | 20 | deg
Mach: | 0.1 |  |  | Cl=0 at alpha= | -3.2536 | deg
|  |  |  | @ Cl=0.1, Cd= | 0.0045769
|  |  |  | @ Cl=0.4, Cd= | 0.0071705
|  |  |  | @ Cl=0.6, Cd= | 0.0097083
alpha (deg) | Cl | Cd | Cm | Cl/Cd
-20 | -1.3657 | 0.02255 | -0.1308 | -60.5632
-19.5 | -1.3443 | 0.02093 | -0.1283 | -64.2284
-19 | -1.3128 | 0.01984 | -0.1267 | -66.1694
-18.5 | -1.2849 | 0.01866 | -0.1245 | -68.8585
-18 | -1.2543 | 0.01762 | -0.1225 | -71.1862
-17.5 | -1.2218 | 0.01667 | -0.1206 | -73.2933
-16 | -1.116 | 0.01431 | -0.1151 | -77.9874
-15.5 | -1.0796 | 0.01363 | -0.1132 | -79.2076
-14.5 | -1.0032 | 0.01241 | -0.1097 | -80.838
-14 | -0.963 | 0.01183 | -0.1082 | -81.4032
-13.5 | -0.9237 | 0.01127 | -0.1064 | -81.961
-13 | -0.8842 | 0.01066 | -0.1046 | -82.9456
-12.5 | -0.8413 | 0.01021 | -0.1033 | -82.3996
-12 | -0.7989 | 0.00977 | -0.1018 | -81.7707
-11.5 | -0.7542 | 0.00938 | -0.1007 | -80.4051
-11 | -0.7103 | 0.00901 | -0.0994 | -78.8346
-10.5 | -0.6658 | 0.00865 | -0.0982 | -76.9711
-10 | -0.6207 | 0.0083 | -0.0969 | -74.7831
-9.5 | -0.577 | 0.00794 | -0.0955 | -72.67
-9 | -0.5312 | 0.00763 | -0.0943 | -69.6199
-8.5 | -0.4854 | 0.00735 | -0.0931 | -66.0408
-8 | -0.4399 | 0.00704 | -0.0918 | -62.4858
-7.5 | -0.3944 | 0.00673 | -0.0905 | -58.6033
-7 | -0.3474 | 0.00648 | -0.0894 | -53.6111
-6.5 | -0.3016 | 0.0062 | -0.0881 | -48.6452
-6 | -0.2547 | 0.00596 | -0.0869 | -42.7349
-5.5 | -0.2079 | 0.00575 | -0.0857 | -36.1565
-5 | -0.1612 | 0.00556 | -0.0844 | -28.9928
-4.5 | -0.1177 | 0.00536 | -0.0823 | -21.959
-4 | -0.074 | 0.00526 | -0.0802 | -14.0684
-3.5 | -0.024 | 0.00512 | -0.0796 | -4.6875
-3 | 0.0247 | 0.00493 | -0.0786 | 5.0101
-2.5 | 0.0741 | 0.00467 | -0.0779 | 15.8672
-2 | 0.1242 | 0.00449 | -0.0772 | 27.6615
-1.5 | 0.1753 | 0.00432 | -0.0768 | 40.5787
-1 | 0.2247 | 0.00416 | -0.0761 | 54.0144
-0.5 | 0.2667 | 0.00422 | -0.0737 | 63.1991
0 | 0.2874 | 0.00449 | -0.0668 | 64.0089
0.5 | 0.295 | 0.00466 | -0.057 | 63.3047
2 | 0.3351 | 0.0052 | -0.0319 | 64.4423
2.5 | 0.3414 | 0.00592 | -0.0225 | 57.6689
3 | 0.362 | 0.00667 | -0.0162 | 54.2729
3.5 | 0.3991 | 0.00716 | -0.0132 | 55.7402
4 | 0.4385 | 0.00762 | -0.0107 | 57.5459
5 | 0.5165 | 0.00857 | -0.0057 | 60.2684
5.5 | 0.5585 | 0.00903 | -0.0039 | 61.8494
6 | 0.5947 | 0.00965 | -0.001 | 61.6269
6.5 | 0.6374 | 0.01012 | 0.0006 | 62.9842
7 | 0.6823 | 0.01054 | 0.0018 | 64.7343
7.5 | 0.7269 | 0.01098 | 0.003 | 66.2022
8 | 0.7683 | 0.01151 | 0.0047 | 66.7507
8.5 | 0.8123 | 0.01198 | 0.0059 | 67.8047
9 | 0.8565 | 0.01246 | 0.007 | 68.74
9.5 | 0.9009 | 0.01295 | 0.008 | 69.5676
10 | 0.9415 | 0.01355 | 0.0097 | 69.4834
10.5 | 0.9826 | 0.01417 | 0.0112 | 69.3437
11 | 1.0215 | 0.01488 | 0.013 | 68.6492
11.5 | 1.0616 | 0.01554 | 0.0145 | 68.314
12 | 1.0984 | 0.01636 | 0.0165 | 67.1394
12.5 | 1.1383 | 0.01707 | 0.0179 | 66.6842
13 | 1.1768 | 0.01785 | 0.0195 | 65.9272
13.5 | 1.2113 | 0.01881 | 0.0216 | 64.3966
14 | 1.2495 | 0.01966 | 0.0231 | 63.5554
14.5 | 1.2877 | 0.0205 | 0.0245 | 62.8146
15 | 1.3204 | 0.02161 | 0.0265 | 61.1013
15.5 | 1.3563 | 0.02263 | 0.028 | 59.9337
16 | 1.3875 | 0.0239 | 0.0301 | 58.0544
16.5 | 1.4176 | 0.02525 | 0.0321 | 56.1426
17 | 1.4491 | 0.02658 | 0.0338 | 54.5184
17.5 | 1.4775 | 0.0281 | 0.0358 | 52.5801
18 | 1.5061 | 0.02967 | 0.0376 | 50.7617
18.5 | 1.5328 | 0.03136 | 0.0394 | 48.8776
19 | 1.5579 | 0.03322 | 0.0412 | 46.8964
19.5 | 1.5839 | 0.0351 | 0.0428 | 45.1254
20 | 1.6002 | 0.03771 | 0.0449 | 42.4344

## 141. Re 18M Mach 0.25 (1)
BIGFOIL.COM POLAR EXPORT
NACA67A318
NACA67A318 |  |  |  | Cl Max: | 1.454 | at alpha= | 12 | deg
JavaFoil+Calcfoil stall+Eppler ext transition |  |  |  | L/D Max: | 111.638 | at alpha= | 7.5 | deg
Re: | 18000000 |  |  | Cd Min: | 0.00589 | at alpha= | -4 | deg
Mach: | 0.25 |  |  | Cl=0 at alpha= | -2.5156 | deg
|  |  |  | @ Cl=0.1, Cd= | 0.0063197
|  |  |  | @ Cl=0.4, Cd= | 0.0065352
|  |  |  | @ Cl=0.6, Cd= | 0.0071675
alpha (deg) | Cl | Cd | Cm | Cl/Cd
-19 | -0.639 | 0.16803 | -0.005 | -3.806
-18.5 | -0.691 | 0.13124 | -0.007 | -5.263
-18 | -0.733 | 0.12114 | -0.008 | -6.053
-17.5 | -0.773 | 0.11149 | -0.009 | -6.933
-17 | -0.818 | 0.09304 | -0.011 | -8.791
-16.5 | -0.875 | 0.06632 | -0.014 | -13.191
-16 | -0.974 | 0.02689 | -0.018 | -36.208
-15.5 | -0.995 | 0.02407 | -0.019 | -41.316
-15 | -1.016 | 0.01935 | -0.021 | -52.496
-14.5 | -1.026 | 0.01721 | -0.022 | -59.624
-14 | -1.03 | 0.01564 | -0.024 | -65.844
-13.5 | -1.027 | 0.01422 | -0.025 | -72.238
-13 | -1.017 | 0.01334 | -0.027 | -76.274
-12.5 | -1.002 | 0.01258 | -0.029 | -79.605
-12 | -0.981 | 0.01183 | -0.03 | -82.985
-11.5 | -0.955 | 0.01133 | -0.032 | -84.288
-11 | -0.925 | 0.01073 | -0.033 | -86.219
-10.5 | -0.891 | 0.01017 | -0.035 | -87.584
-10 | -0.852 | 0.00972 | -0.036 | -87.631
-9.5 | -0.809 | 0.00923 | -0.038 | -87.674
-9 | -0.764 | 0.00884 | -0.039 | -86.385
-8.5 | -0.715 | 0.00845 | -0.041 | -84.594
-8 | -0.663 | 0.00809 | -0.043 | -82.029
-7.5 | -0.609 | 0.00778 | -0.044 | -78.293
-7 | -0.553 | 0.00749 | -0.046 | -73.893
-6.5 | -0.496 | 0.00718 | -0.047 | -69.024
-6 | -0.437 | 0.00691 | -0.049 | -63.24
-5.5 | -0.376 | 0.00666 | -0.051 | -56.51
-5 | -0.315 | 0.00649 | -0.052 | -48.516
-4.5 | -0.253 | 0.00634 | -0.054 | -39.83
-4 | -0.19 | 0.00589 | -0.055 | -32.214
-3.5 | -0.126 | 0.00631 | -0.057 | -19.974
-3 | -0.062 | 0.00625 | -0.058 | -9.943
-2.5 | 0.002 | 0.00611 | -0.06 | 0.34
-2 | 0.067 | 0.00633 | -0.061 | 10.535
-1.5 | 0.131 | 0.00631 | -0.063 | 20.836
-1 | 0.196 | 0.00646 | -0.064 | 30.345
-0.5 | 0.261 | 0.00592 | -0.066 | 44.098
0 | 0.323 | 0.00631 | -0.068 | 51.187
0.5 | 0.387 | 0.00646 | -0.069 | 59.955
1 | 0.451 | 0.00683 | -0.071 | 66.022
1.5 | 0.515 | 0.00705 | -0.072 | 73.067
2 | 0.579 | 0.00715 | -0.074 | 80.884
2.5 | 0.639 | 0.0072 | -0.075 | 88.773
3 | 0.701 | 0.00755 | -0.077 | 92.874
3.5 | 0.763 | 0.00765 | -0.078 | 99.727
4 | 0.824 | 0.0083 | -0.08 | 99.297
4.5 | 0.885 | 0.00866 | -0.081 | 102.21
5 | 0.944 | 0.00904 | -0.083 | 104.472
5.5 | 1.003 | 0.00933 | -0.084 | 107.449
6 | 1.059 | 0.0097 | -0.086 | 109.227
6.5 | 1.113 | 0.01004 | -0.087 | 110.805
7 | 1.165 | 0.01044 | -0.088 | 111.511
7.5 | 1.213 | 0.01087 | -0.09 | 111.638
8 | 1.258 | 0.01163 | -0.091 | 108.167
8.5 | 1.3 | 0.01214 | -0.093 | 107.062
9 | 1.338 | 0.0127 | -0.094 | 105.356
9.5 | 1.371 | 0.01323 | -0.095 | 103.593
10 | 1.399 | 0.01391 | -0.097 | 100.565
10.5 | 1.422 | 0.01456 | -0.098 | 97.654
11 | 1.439 | 0.01525 | -0.099 | 94.369
11.5 | 1.45 | 0.01591 | -0.1 | 91.121
12 | 1.454 | 0.01666 | -0.102 | 87.279
12.5 | 1.451 | 0.01761 | -0.103 | 82.421
13 | 1.441 | 0.01847 | -0.104 | 78.016
13.5 | 1.425 | 0.01952 | -0.105 | 72.994
14 | 1.401 | 0.02056 | -0.106 | 68.153
14.5 | 1.366 | 0.02192 | -0.107 | 62.296
15 | 1.319 | 0.0233 | -0.109 | 56.616
15.5 | 1.265 | 0.02491 | -0.109 | 50.788
16 | 1.203 | 0.0273 | -0.11 | 44.042
16.5 | 1.135 | 0.02926 | -0.111 | 38.789
17 | 1.058 | 0.03304 | -0.111 | 32.03

## 142. Re 18M Mach 0.25 (2)
BIGFOIL.COM POLAR EXPORT
NACA67A318
NACA67A318 |  |  |  | Cl Max: | 1.5977 | at alpha= | 20 | deg
XFOIL ncrit=9 |  |  |  | L/D Max: | 70.7925 | at alpha= | 0 | deg
Re: | 18000000 |  |  | Cd Min: | 0.04647 | at alpha= | 20 | deg
Mach: | 0.25 |  |  | Cl=0 at alpha= | -3.4525 | deg
|  |  |  | @ Cl=0.1, Cd= | 0.0046669
|  |  |  | @ Cl=0.4, Cd= | 0.0077595
|  |  |  | @ Cl=0.6, Cd= | 0.010362
alpha (deg) | Cl | Cd | Cm | Cl/Cd
-20 | -1.3531 | 0.02941 | -0.1569 | -46.0082
-19.5 | -1.3415 | 0.02655 | -0.1539 | -50.5273
-19 | -1.3159 | 0.02461 | -0.1512 | -53.4701
-18.5 | -1.293 | 0.02268 | -0.148 | -57.0106
-18 | -1.2676 | 0.02098 | -0.1448 | -60.4194
-17.5 | -1.2359 | 0.01958 | -0.1419 | -63.1205
-17 | -1.2049 | 0.01825 | -0.1388 | -66.0219
-16.5 | -1.1706 | 0.01713 | -0.1359 | -68.3363
-16 | -1.1348 | 0.01611 | -0.133 | -70.4407
-15.5 | -1.0981 | 0.0152 | -0.1301 | -72.2434
-15 | -1.0578 | 0.01442 | -0.1277 | -73.3564
-14.5 | -1.0182 | 0.01364 | -0.1251 | -74.6481
-14 | -0.9756 | 0.01298 | -0.1229 | -75.1618
-13.5 | -0.9342 | 0.01229 | -0.1205 | -76.013
-13 | -0.8941 | 0.01156 | -0.1178 | -77.3443
-12.5 | -0.8495 | 0.01102 | -0.1158 | -77.0871
-12 | -0.8062 | 0.01046 | -0.1136 | -77.0746
-11.5 | -0.7603 | 0.00998 | -0.1119 | -76.1824
-11 | -0.7153 | 0.00952 | -0.1099 | -75.1366
-10.5 | -0.6681 | 0.00913 | -0.1083 | -73.1763
-10 | -0.6207 | 0.00875 | -0.1068 | -70.9371
-9.5 | -0.5751 | 0.00836 | -0.1049 | -68.7919
-9 | -0.5284 | 0.00798 | -0.1033 | -66.2155
-8.5 | -0.4806 | 0.00766 | -0.1018 | -62.7415
-8 | -0.4326 | 0.00734 | -0.1004 | -58.9373
-7.5 | -0.3848 | 0.00701 | -0.099 | -54.893
-7 | -0.3376 | 0.00669 | -0.0974 | -50.4634
-6.5 | -0.2894 | 0.0064 | -0.0961 | -45.2188
-6 | -0.2406 | 0.00615 | -0.0948 | -39.122
-5.5 | -0.1917 | 0.00591 | -0.0936 | -32.4365
-5 | -0.1422 | 0.00571 | -0.0924 | -24.9037
-4.5 | -0.0947 | 0.00548 | -0.0909 | -17.281
-4 | -0.047 | 0.00529 | -0.0893 | -8.8847
-3.5 | -0.004 | 0.00513 | -0.0867 | -0.77973
-3 | 0.0381 | 0.00499 | -0.0839 | 7.6353
-2.5 | 0.0866 | 0.00472 | -0.0825 | 18.3475
-2 | 0.1371 | 0.00452 | -0.0816 | 30.3319
-1.5 | 0.1875 | 0.00435 | -0.0807 | 43.1034
-1 | 0.237 | 0.00418 | -0.0796 | 56.6986
-0.5 | 0.2826 | 0.00407 | -0.0776 | 69.4349
0 | 0.3037 | 0.00429 | -0.0705 | 70.7925
1 | 0.3013 | 0.00487 | -0.0462 | 61.8686
2.5 | 0.3388 | 0.00608 | -0.0205 | 55.7237
3 | 0.3569 | 0.00691 | -0.0135 | 51.6498
3.5 | 0.3874 | 0.0076 | -0.0089 | 50.9737
4 | 0.4269 | 0.0081 | -0.0061 | 52.7037
4.5 | 0.4682 | 0.00858 | -0.0037 | 54.5688
5 | 0.5071 | 0.00915 | -0.0009 | 55.4208
5.5 | 0.55 | 0.00964 | 0.0011 | 57.0539
6 | 0.5903 | 0.01023 | 0.0035 | 57.7028
6.5 | 0.6322 | 0.0108 | 0.0057 | 58.537
7 | 0.6776 | 0.01129 | 0.0072 | 60.0177
7.5 | 0.7236 | 0.01176 | 0.0085 | 61.5306
8 | 0.7698 | 0.01225 | 0.0099 | 62.8408
8.5 | 0.8129 | 0.01285 | 0.0117 | 63.2607
9 | 0.8575 | 0.01343 | 0.0133 | 63.8496
9.5 | 0.9038 | 0.01395 | 0.0145 | 64.7885
10 | 0.9492 | 0.01452 | 0.0159 | 65.3719
10.5 | 0.9882 | 0.01535 | 0.0183 | 64.3779
11 | 1.0259 | 0.01626 | 0.0209 | 63.0935
11.5 | 1.0699 | 0.01693 | 0.0224 | 63.1955
12 | 1.1082 | 0.01785 | 0.0248 | 62.084
12.5 | 1.1479 | 0.01876 | 0.0269 | 61.1887
13 | 1.1891 | 0.01962 | 0.0288 | 60.6065
13.5 | 1.2259 | 0.0207 | 0.0312 | 59.2222
14 | 1.2634 | 0.02179 | 0.0335 | 57.9807
14.5 | 1.302 | 0.02287 | 0.0355 | 56.9305
15 | 1.3361 | 0.02422 | 0.0381 | 55.1652
15.5 | 1.3721 | 0.02551 | 0.0403 | 53.7868
16 | 1.4015 | 0.02721 | 0.0432 | 51.5068
16.5 | 1.4364 | 0.02868 | 0.0453 | 50.0837
17 | 1.4641 | 0.03062 | 0.0481 | 47.8152
17.5 | 1.4935 | 0.03252 | 0.0504 | 45.9256
18 | 1.5215 | 0.03461 | 0.0528 | 43.9613
18.5 | 1.5451 | 0.03706 | 0.0553 | 41.6919
19 | 1.5643 | 0.03992 | 0.0577 | 39.1859
19.5 | 1.5849 | 0.04282 | 0.0598 | 37.0131
20 | 1.5977 | 0.04647 | 0.0619 | 34.3813

## 143. Re 18M Mach 0.50 (1)
BIGFOIL.COM POLAR EXPORT
NACA67A318
NACA67A318 |  |  |  | Cl Max: | 1.279 | at alpha= | 8 | deg
JavaFoil+Calcfoil stall+Eppler ext transition |  |  |  | L/D Max: | 99.667 | at alpha= | 6 | deg
Re: | 18000000 |  |  | Cd Min: | 0.00661 | at alpha= | -4 | deg
Mach: | 0.5 |  |  | Cl=0 at alpha= | -2.5141 | deg
|  |  |  | @ Cl=0.1, Cd= | 0.0067683
|  |  |  | @ Cl=0.4, Cd= | 0.0071983
|  |  |  | @ Cl=0.6, Cd= | 0.0075634
alpha (deg) | Cl | Cd | Cm | Cl/Cd
-20 | -0.994 | 0.17916 | -0.005 | -5.546
-19.5 | -0.965 | 0.17328 | -0.006 | -5.566
-19 | -0.936 | 0.16453 | -0.007 | -5.691
-18.5 | -0.908 | 0.16295 | -0.008 | -5.57
-18 | -0.878 | 0.15591 | -0.008 | -5.635
-17.5 | -0.852 | 0.14598 | -0.01 | -5.838
-17 | -0.823 | 0.13909 | -0.01 | -5.918
-16.5 | -0.795 | 0.13464 | -0.011 | -5.902
-16 | -0.766 | 0.12607 | -0.012 | -6.074
-15.5 | -0.739 | 0.11392 | -0.013 | -6.483
-15 | -0.71 | 0.10855 | -0.014 | -6.545
-14.5 | -0.683 | 0.10099 | -0.015 | -6.768
-14 | -0.655 | 0.09507 | -0.016 | -6.888
-13.5 | -0.63 | 0.08534 | -0.018 | -7.382
-13 | -0.702 | 0.02079 | -0.029 | -33.798
-12.5 | -0.675 | 0.01784 | -0.031 | -37.847
-12 | -0.539 | 0.08206 | -0.018 | -6.574
-11.5 | -0.512 | 0.07435 | -0.02 | -6.89
-11 | -0.505 | 0.05025 | -0.028 | -10.055
-10.5 | -0.454 | 0.07239 | -0.02 | -6.272
-10 | -0.428 | 0.06279 | -0.023 | -6.818
-9.5 | -0.48 | 0.0128 | -0.042 | -37.528
-9 | -0.653 | 0.01154 | -0.044 | -56.613
-8.5 | -0.691 | 0.01053 | -0.045 | -65.622
-8 | -0.676 | 0.0097 | -0.047 | -69.686
-7.5 | -0.64 | 0.00906 | -0.049 | -70.639
-7 | -0.592 | 0.00838 | -0.051 | -70.671
-6.5 | -0.537 | 0.00792 | -0.053 | -67.823
-6 | -0.477 | 0.00779 | -0.054 | -61.316
-5.5 | -0.414 | 0.00739 | -0.056 | -55.981
-5 | -0.348 | 0.00707 | -0.058 | -49.189
-4.5 | -0.28 | 0.00684 | -0.06 | -40.875
-4 | -0.21 | 0.00661 | -0.061 | -31.829
-3.5 | -0.14 | 0.00673 | -0.063 | -20.806
-3 | -0.069 | 0.00668 | -0.065 | -10.339
-2.5 | 0.002 | 0.00663 | -0.066 | 0.349
-2 | 0.074 | 0.00679 | -0.068 | 10.932
-1.5 | 0.146 | 0.00673 | -0.07 | 21.735
-1 | 0.218 | 0.00697 | -0.071 | 31.324
-0.5 | 0.29 | 0.00699 | -0.073 | 41.571
0 | 0.36 | 0.00708 | -0.075 | 50.831
0.5 | 0.431 | 0.00729 | -0.077 | 59.127
1 | 0.502 | 0.00757 | -0.078 | 66.367
1.5 | 0.574 | 0.0076 | -0.08 | 75.445
2 | 0.645 | 0.0075 | -0.082 | 85.987
2.5 | 0.711 | 0.00814 | -0.084 | 87.413
3 | 0.78 | 0.00843 | -0.086 | 92.474
3.5 | 0.848 | 0.00879 | -0.087 | 96.437
4 | 0.914 | 0.00965 | -0.089 | 94.781
4.5 | 0.98 | 0.01013 | -0.09 | 96.705
5 | 1.044 | 0.01061 | -0.092 | 98.377
5.5 | 1.105 | 0.01109 | -0.094 | 99.635
6 | 1.161 | 0.01165 | -0.095 | 99.667
6.5 | 1.21 | 0.01218 | -0.097 | 99.33
7 | 1.249 | 0.01279 | -0.098 | 97.709
7.5 | 1.275 | 0.01399 | -0.1 | 91.182
8 | 1.279 | 0.01492 | -0.102 | 85.778
8.5 | 1.242 | 0.01599 | -0.103 | 77.68
9 | 1.055 | 0.01755 | -0.104 | 60.098
9.5 | 0.822 | 0.01894 | -0.106 | 43.376
10 | 0.709 | 0.06957 | -0.059 | 10.194
10.5 | 0.737 | 0.07196 | -0.059 | 10.237
11 | 0.92 | 0.02072 | -0.11 | 44.425
11.5 | 0.95 | 0.02337 | -0.111 | 40.654
12 | 0.851 | 0.06731 | -0.084 | 12.643
12.5 | 1.017 | 0.02366 | -0.114 | 42.997
13 | 1.043 | 0.02757 | -0.115 | 37.827

## 144. Re 18M Mach 0.50 (2)
BIGFOIL.COM POLAR EXPORT
NACA67A318
NACA67A318 |  |  |  | Cl Max: | 1.2557 | at alpha= | 13.5 | deg
XFOIL ncrit=9 |  |  |  | L/D Max: | 101.516 | at alpha= | 0.5 | deg
Re: | 18000000 |  |  | Cd Min: | 0.13812 | at alpha= | 18.5 | deg
Mach: | 0.5 |  |  | Cl=0 at alpha= | -99 | deg
|  |  |  | @ Cl=0.1, Cd= | 0.00376
|  |  |  | @ Cl=0.4, Cd= | 0.010336
|  |  |  | @ Cl=0.6, Cd= | 0.013638
alpha (deg) | Cl | Cd | Cm | Cl/Cd
0.5 | 0.3817 | 0.00376 | -0.0742 | 101.516
1 | 0.3104 | 0.00501 | -0.0458 | 61.9561
1.5 | 0.3055 | 0.00531 | -0.0323 | 57.533
2 | 0.3018 | 0.0062 | -0.0192 | 48.6774
2.5 | 0.3096 | 0.00734 | -0.0088 | 42.1798
3 | 0.3408 | 0.00815 | -0.003 | 41.816
3.5 | 0.3631 | 0.00925 | 0.0043 | 39.2541
4 | 0.3923 | 0.01022 | 0.0102 | 38.3855
4.5 | 0.4367 | 0.01089 | 0.0134 | 40.101
5 | 0.4805 | 0.0116 | 0.0167 | 41.4224
5.5 | 0.5246 | 0.01237 | 0.0199 | 42.4091
6 | 0.5659 | 0.01324 | 0.0236 | 42.7417
6.5 | 0.6181 | 0.01385 | 0.0256 | 44.6282
7 | 0.6652 | 0.01467 | 0.0285 | 45.3442
7.5 | 0.7179 | 0.01535 | 0.0306 | 46.7687
8 | 0.7709 | 0.01607 | 0.0329 | 47.9714
8.5 | 0.8224 | 0.01688 | 0.0354 | 48.7204
9 | 0.8723 | 0.01778 | 0.0383 | 49.0607
9.5 | 0.9264 | 0.0186 | 0.0408 | 49.8065
10 | 0.9731 | 0.01974 | 0.0444 | 49.2958
10.5 | 1.0177 | 0.02103 | 0.0484 | 48.3928
11 | 1.0685 | 0.02217 | 0.0519 | 48.1958
11.5 | 1.1146 | 0.02361 | 0.056 | 47.2088
12 | 1.1652 | 0.02496 | 0.0598 | 46.6827
12.5 | 1.2088 | 0.02674 | 0.0646 | 45.2057
13 | 1.2463 | 0.02895 | 0.0702 | 43.0501
13.5 | 1.2557 | 0.03272 | 0.0777 | 38.3771
14 | 1.2333 | 0.03854 | 0.0853 | 32.0005
14.5 | 1.1883 | 0.04658 | 0.0913 | 25.5109
15 | 1.1448 | 0.0557 | 0.0938 | 20.553
15.5 | 1.1149 | 0.06494 | 0.0933 | 17.1682
16 | 1.0721 | 0.07655 | 0.0897 | 14.0052
16.5 | 1.0395 | 0.08833 | 0.0838 | 11.7684
17 | 1.0091 | 0.1009 | 0.0764 | 10.001
17.5 | 0.9822 | 0.11358 | 0.0682 | 8.6476
18 | 0.9629 | 0.12559 | 0.0605 | 7.667
18.5 | 0.9397 | 0.13812 | 0.0523 | 6.8035

## 145. Re 20M Mach 0.00 (1)
BIGFOIL.COM POLAR EXPORT
NACA67A318
NACA67A318 |  |  |  | Cl Max: | 1.545 | at alpha= | 14 | deg
JavaFoil+Calcfoil stall+Eppler ext transition |  |  |  | L/D Max: | 117.038 | at alpha= | 7.5 | deg
Re: | 20000000 |  |  | Cd Min: | 0.00585 | at alpha= | -1.5 | deg
Mach: | 0 |  |  | Cl=0 at alpha= | -2.5161 | deg
|  |  |  | @ Cl=0.1, Cd= | 0.0061113
|  |  |  | @ Cl=0.4, Cd= | 0.00689
|  |  |  | @ Cl=0.6, Cd= | 0.0072354
alpha (deg) | Cl | Cd | Cm | Cl/Cd
-20 | -1.028 | 0.07743 | -0.006 | -13.276
-19.5 | -1.085 | 0.04696 | -0.008 | -23.104
-19 | -1.132 | 0.03075 | -0.009 | -36.8
-18.5 | -1.149 | 0.02668 | -0.011 | -43.068
-18 | -1.16 | 0.02405 | -0.012 | -48.232
-17.5 | -1.169 | 0.02155 | -0.013 | -54.253
-17 | -1.174 | 0.01976 | -0.015 | -59.416
-16.5 | -1.177 | 0.01809 | -0.016 | -65.051
-16 | -1.172 | 0.01672 | -0.018 | -70.109
-15.5 | -1.164 | 0.01543 | -0.019 | -75.467
-15 | -1.151 | 0.01452 | -0.02 | -79.289
-14.5 | -1.135 | 0.01371 | -0.022 | -82.785
-14 | -1.115 | 0.01318 | -0.023 | -84.606
-13.5 | -1.092 | 0.01245 | -0.025 | -87.749
-13 | -1.066 | 0.01178 | -0.026 | -90.52
-12.5 | -1.038 | 0.01113 | -0.028 | -93.258
-12 | -1.005 | 0.01073 | -0.029 | -93.677
-11.5 | -0.97 | 0.01022 | -0.031 | -94.909
-11 | -0.932 | 0.00978 | -0.032 | -95.23
-10.5 | -0.891 | 0.00931 | -0.034 | -95.647
-10 | -0.847 | 0.00895 | -0.035 | -94.588
-9.5 | -0.801 | 0.0086 | -0.037 | -93.115
-9 | -0.752 | 0.00823 | -0.038 | -91.446
-8.5 | -0.702 | 0.00793 | -0.04 | -88.522
-8 | -0.65 | 0.00761 | -0.041 | -85.396
-7.5 | -0.596 | 0.00732 | -0.043 | -81.332
-7 | -0.54 | 0.00707 | -0.044 | -76.338
-6.5 | -0.483 | 0.00684 | -0.046 | -70.605
-6 | -0.425 | 0.00659 | -0.048 | -64.502
-5.5 | -0.366 | 0.00637 | -0.049 | -57.441
-5 | -0.306 | 0.00641 | -0.051 | -47.733
-4.5 | -0.245 | 0.00607 | -0.052 | -40.404
-4 | -0.184 | 0.00586 | -0.054 | -31.428
-3.5 | -0.122 | 0.00631 | -0.055 | -19.389
-3 | -0.06 | 0.00653 | -0.057 | -9.223
-2.5 | 0.002 | 0.00646 | -0.058 | 0.312
-2 | 0.065 | 0.00645 | -0.06 | 10.033
-1.5 | 0.127 | 0.00585 | -0.061 | 21.771
-1 | 0.19 | 0.00611 | -0.063 | 31.116
-0.5 | 0.253 | 0.00615 | -0.064 | 41.151
0 | 0.313 | 0.00658 | -0.066 | 47.595
0.5 | 0.375 | 0.00689 | -0.067 | 54.461
1 | 0.437 | 0.00689 | -0.069 | 63.442
1.5 | 0.499 | 0.00704 | -0.07 | 70.881
2 | 0.561 | 0.00709 | -0.072 | 79.122
2.5 | 0.62 | 0.00731 | -0.073 | 84.868
3 | 0.68 | 0.00739 | -0.074 | 92.072
3.5 | 0.74 | 0.00753 | -0.076 | 98.301
4 | 0.8 | 0.00798 | -0.077 | 100.23
4.5 | 0.859 | 0.0082 | -0.079 | 104.802
5 | 0.917 | 0.00855 | -0.08 | 107.292
5.5 | 0.975 | 0.0088 | -0.082 | 110.711
6 | 1.03 | 0.00911 | -0.083 | 113.09
6.5 | 1.084 | 0.00942 | -0.084 | 115.06
7 | 1.135 | 0.00975 | -0.086 | 116.395
7.5 | 1.185 | 0.01012 | -0.087 | 117.038
8 | 1.232 | 0.0108 | -0.088 | 114.118
8.5 | 1.277 | 0.01119 | -0.09 | 114.153
9 | 1.319 | 0.01167 | -0.091 | 113.005
9.5 | 1.358 | 0.01215 | -0.092 | 111.767
10 | 1.394 | 0.01266 | -0.094 | 110.03
10.5 | 1.426 | 0.0132 | -0.095 | 108.036
11 | 1.454 | 0.01376 | -0.096 | 105.693
11.5 | 1.479 | 0.01435 | -0.097 | 103.061
12 | 1.5 | 0.01488 | -0.099 | 100.797
12.5 | 1.517 | 0.0155 | -0.1 | 97.893
13 | 1.53 | 0.01627 | -0.101 | 94.094
13.5 | 1.54 | 0.01693 | -0.102 | 90.932
14 | 1.545 | 0.01775 | -0.103 | 87.025
14.5 | 1.543 | 0.01856 | -0.104 | 83.172
15 | 1.536 | 0.01942 | -0.106 | 79.077
15.5 | 1.524 | 0.02044 | -0.107 | 74.555
16 | 1.508 | 0.02143 | -0.108 | 70.386
16.5 | 1.489 | 0.02254 | -0.109 | 66.089
17 | 1.467 | 0.02375 | -0.11 | 61.765
17.5 | 1.442 | 0.02513 | -0.111 | 57.369
18 | 1.414 | 0.02653 | -0.111 | 53.294
18.5 | 1.384 | 0.02806 | -0.112 | 49.331
19 | 1.352 | 0.02982 | -0.113 | 45.324

## 146. Re 20M Mach 0.00 (2)
BIGFOIL.COM POLAR EXPORT
NACA67A318
NACA67A318 |  |  |  | Cl Max: | 1.6089 | at alpha= | 20 | deg
XFOIL ncrit=9 |  |  |  | L/D Max: | 72.659 | at alpha= | 10 | deg
Re: | 20000000 |  |  | Cd Min: | 0.03562 | at alpha= | 20 | deg
Mach: | 0 |  |  | Cl=0 at alpha= | -3.2162 | deg
|  |  |  | @ Cl=0.1, Cd= | 0.0045179
|  |  |  | @ Cl=0.4, Cd= | 0.0070317
|  |  |  | @ Cl=0.6, Cd= | 0.0093278
alpha (deg) | Cl | Cd | Cm | Cl/Cd
-20 | -1.374 | 0.02113 | -0.1252 | -65.026
-19.5 | -1.349 | 0.01977 | -0.1232 | -68.2347
-19 | -1.3197 | 0.01871 | -0.1214 | -70.5345
-18.5 | -1.2882 | 0.01776 | -0.1197 | -72.5338
-18 | -1.2589 | 0.01674 | -0.1177 | -75.2031
-17.5 | -1.225 | 0.0159 | -0.1161 | -77.044
-17 | -1.1918 | 0.01509 | -0.1142 | -78.9795
-16 | -1.1204 | 0.0137 | -0.1109 | -81.781
-15.5 | -1.0822 | 0.01311 | -0.1094 | -82.5477
-14.5 | -1.0048 | 0.01198 | -0.1064 | -83.8731
-14 | -0.9665 | 0.01141 | -0.1048 | -84.7064
-13.5 | -0.9256 | 0.01091 | -0.1034 | -84.8396
-13 | -0.8871 | 0.0103 | -0.1016 | -86.1262
-12.5 | -0.8453 | 0.00988 | -0.1002 | -85.5567
-12 | -0.8016 | 0.00948 | -0.0991 | -84.557
-11.5 | -0.7585 | 0.0091 | -0.0978 | -83.3516
-11 | -0.7146 | 0.00875 | -0.0966 | -81.6686
-10.5 | -0.6696 | 0.00842 | -0.0956 | -79.5249
-10 | -0.6261 | 0.00807 | -0.0942 | -77.5836
-9.5 | -0.581 | 0.00775 | -0.0931 | -74.9677
-9 | -0.5365 | 0.00743 | -0.0918 | -72.2073
-8.5 | -0.4905 | 0.00716 | -0.0908 | -68.5056
-8 | -0.4447 | 0.00686 | -0.0896 | -64.8251
-7.5 | -0.3995 | 0.00657 | -0.0883 | -60.8067
-7 | -0.3531 | 0.00631 | -0.0872 | -55.9588
-6.5 | -0.3077 | 0.00604 | -0.0859 | -50.9437
-6 | -0.2614 | 0.00582 | -0.0847 | -44.9141
-5.5 | -0.2156 | 0.0056 | -0.0833 | -38.5
-5 | -0.17 | 0.00542 | -0.0818 | -31.3653
-4.5 | -0.1289 | 0.00529 | -0.0792 | -24.3667
-4 | -0.0794 | 0.00518 | -0.0785 | -15.3282
-3.5 | -0.029 | 0.00505 | -0.078 | -5.7426
-3 | 0.0221 | 0.00484 | -0.0776 | 4.5661
-2.5 | 0.0708 | 0.00461 | -0.0768 | 15.3579
-2 | 0.1215 | 0.00445 | -0.0764 | 27.3034
-1.5 | 0.172 | 0.00434 | -0.0759 | 39.6313
-1 | 0.2184 | 0.0043 | -0.0745 | 50.7907
-0.5 | 0.2533 | 0.00458 | -0.0707 | 55.3057
0 | 0.2738 | 0.00489 | -0.0638 | 55.9918
0.5 | 0.2765 | 0.0049 | -0.0529 | 56.4286
1.5 | 0.318 | 0.00519 | -0.0394 | 61.2717
2 | 0.3286 | 0.00562 | -0.0308 | 58.4698
2.5 | 0.3364 | 0.00603 | -0.0218 | 55.7877
3 | 0.3645 | 0.00661 | -0.017 | 55.1437
3.5 | 0.4007 | 0.00704 | -0.0139 | 56.9176
4 | 0.4409 | 0.0075 | -0.0116 | 58.7867
4.5 | 0.4797 | 0.00795 | -0.0091 | 60.3396
5 | 0.5206 | 0.00837 | -0.007 | 62.1983
5.5 | 0.5619 | 0.00883 | -0.0051 | 63.6353
6 | 0.6017 | 0.00935 | -0.003 | 64.3529
6.5 | 0.6424 | 0.00983 | -0.001 | 65.351
7 | 0.6865 | 0.01025 | 0.0002 | 66.9756
7.5 | 0.7309 | 0.01068 | 0.0014 | 68.4363
8 | 0.7754 | 0.01111 | 0.0025 | 69.793
8.5 | 0.8167 | 0.01163 | 0.0041 | 70.2236
9 | 0.8595 | 0.01213 | 0.0053 | 70.8574
9.5 | 0.904 | 0.01258 | 0.0063 | 71.8601
10 | 0.9482 | 0.01305 | 0.0072 | 72.659
10.5 | 0.9859 | 0.01375 | 0.0092 | 71.7018
11 | 1.0235 | 0.01448 | 0.0111 | 70.6837
11.5 | 1.0655 | 0.01506 | 0.0123 | 70.7503
12 | 1.1029 | 0.01581 | 0.0141 | 69.7596
12.5 | 1.1405 | 0.01657 | 0.0158 | 68.8292
13 | 1.1789 | 0.01731 | 0.0172 | 68.1051
13.5 | 1.2172 | 0.01808 | 0.0187 | 67.323
14 | 1.2515 | 0.01903 | 0.0206 | 65.7646
14.5 | 1.2895 | 0.01984 | 0.0219 | 64.995
15 | 1.3265 | 0.0207 | 0.0233 | 64.0821
15.5 | 1.3582 | 0.02183 | 0.0252 | 62.2171
16 | 1.3914 | 0.02294 | 0.0269 | 60.6539
16.5 | 1.4211 | 0.02425 | 0.0289 | 58.6021
17 | 1.4514 | 0.02555 | 0.0307 | 56.8063
17.5 | 1.4836 | 0.02678 | 0.0321 | 55.3996
18 | 1.5099 | 0.02839 | 0.0341 | 53.1842
18.5 | 1.5397 | 0.02982 | 0.0356 | 51.6331
19 | 1.5647 | 0.03155 | 0.0373 | 49.5943
19.5 | 1.5891 | 0.0334 | 0.039 | 47.5778
20 | 1.6089 | 0.03562 | 0.0409 | 45.1684

## 147. Re 20M Mach 0.10 (1)
BIGFOIL.COM POLAR EXPORT
NACA67A318
NACA67A318 |  |  |  | Cl Max: | 1.53 | at alpha= | 14 | deg
JavaFoil+Calcfoil stall+Eppler ext transition |  |  |  | L/D Max: | 116.444 | at alpha= | 7.5 | deg
Re: | 20000000 |  |  | Cd Min: | 0.00585 | at alpha= | -1.5 | deg
Mach: | 0.1 |  |  | Cl=0 at alpha= | -2.5159 | deg
|  |  |  | @ Cl=0.1, Cd= | 0.0061122
|  |  |  | @ Cl=0.4, Cd= | 0.00689
|  |  |  | @ Cl=0.6, Cd= | 0.0072742
alpha (deg) | Cl | Cd | Cm | Cl/Cd
-20 | -0.964 | 0.09603 | -0.006 | -10.034
-19.5 | -1.002 | 0.07328 | -0.007 | -13.678
-19 | -1.05 | 0.04945 | -0.009 | -21.245
-18.5 | -1.105 | 0.03011 | -0.011 | -36.711
-18 | -1.125 | 0.02578 | -0.012 | -43.641
-17.5 | -1.139 | 0.02273 | -0.013 | -50.086
-17 | -1.147 | 0.02081 | -0.015 | -55.111
-16.5 | -1.153 | 0.01904 | -0.016 | -60.555
-16 | -1.153 | 0.01736 | -0.018 | -66.39
-15.5 | -1.148 | 0.01587 | -0.019 | -72.336
-15 | -1.138 | 0.01487 | -0.021 | -76.513
-14.5 | -1.124 | 0.014 | -0.022 | -80.316
-14 | -1.107 | 0.01342 | -0.023 | -82.48
-13.5 | -1.086 | 0.01265 | -0.025 | -85.836
-13 | -1.062 | 0.01204 | -0.026 | -88.145
-12.5 | -1.034 | 0.01128 | -0.028 | -91.676
-12 | -1.003 | 0.01085 | -0.029 | -92.502
-11.5 | -0.969 | 0.01033 | -0.031 | -93.84
-11 | -0.932 | 0.0099 | -0.032 | -94.122
-10.5 | -0.891 | 0.00942 | -0.034 | -94.649
-10 | -0.848 | 0.00903 | -0.035 | -93.883
-9.5 | -0.802 | 0.00867 | -0.037 | -92.555
-9 | -0.755 | 0.00829 | -0.038 | -91.054
-8.5 | -0.704 | 0.00799 | -0.04 | -88.138
-8 | -0.652 | 0.00766 | -0.042 | -85.123
-7.5 | -0.598 | 0.00737 | -0.043 | -81.162
-7 | -0.542 | 0.00711 | -0.045 | -76.223
-6.5 | -0.485 | 0.00688 | -0.046 | -70.52
-6 | -0.427 | 0.00665 | -0.048 | -64.209
-5.5 | -0.367 | 0.00642 | -0.049 | -57.217
-5 | -0.307 | 0.00643 | -0.051 | -47.761
-4.5 | -0.246 | 0.0061 | -0.052 | -40.363
-4 | -0.185 | 0.00586 | -0.054 | -31.531
-3.5 | -0.123 | 0.00631 | -0.055 | -19.462
-3 | -0.061 | 0.00654 | -0.057 | -9.258
-2.5 | 0.002 | 0.00648 | -0.058 | 0.313
-2 | 0.065 | 0.00644 | -0.06 | 10.085
-1.5 | 0.128 | 0.00585 | -0.061 | 21.89
-1 | 0.191 | 0.00586 | -0.063 | 32.587
-0.5 | 0.254 | 0.00618 | -0.064 | 41.18
0 | 0.315 | 0.00662 | -0.066 | 47.596
0.5 | 0.377 | 0.00689 | -0.067 | 54.76
1 | 0.439 | 0.00689 | -0.069 | 63.762
1.5 | 0.502 | 0.00706 | -0.07 | 71.039
2 | 0.564 | 0.00714 | -0.072 | 78.961
2.5 | 0.623 | 0.00736 | -0.073 | 84.632
3 | 0.684 | 0.00744 | -0.075 | 91.886
3.5 | 0.744 | 0.00755 | -0.076 | 98.574
4 | 0.804 | 0.00803 | -0.078 | 100.055
4.5 | 0.863 | 0.00825 | -0.079 | 104.589
5 | 0.921 | 0.00858 | -0.081 | 107.366
5.5 | 0.979 | 0.00886 | -0.082 | 110.537
6 | 1.035 | 0.00919 | -0.083 | 112.608
6.5 | 1.088 | 0.00948 | -0.085 | 114.77
7 | 1.14 | 0.00983 | -0.086 | 115.927
7.5 | 1.189 | 0.01021 | -0.088 | 116.444
8 | 1.236 | 0.01087 | -0.089 | 113.707
8.5 | 1.281 | 0.0113 | -0.09 | 113.326
9 | 1.322 | 0.0118 | -0.092 | 112.041
9.5 | 1.361 | 0.01226 | -0.093 | 111.01
10 | 1.395 | 0.01283 | -0.094 | 108.737
10.5 | 1.427 | 0.01336 | -0.095 | 106.81
11 | 1.454 | 0.01394 | -0.097 | 104.325
11.5 | 1.477 | 0.01455 | -0.098 | 101.529
12 | 1.496 | 0.01509 | -0.099 | 99.18
12.5 | 1.511 | 0.01573 | -0.1 | 96.078
13 | 1.522 | 0.01652 | -0.102 | 92.101
13.5 | 1.528 | 0.01722 | -0.103 | 88.732
14 | 1.53 | 0.01815 | -0.104 | 84.295
14.5 | 1.525 | 0.0189 | -0.105 | 80.674
15 | 1.513 | 0.01999 | -0.106 | 75.705
15.5 | 1.497 | 0.02087 | -0.107 | 71.733
16 | 1.477 | 0.02196 | -0.108 | 67.261
16.5 | 1.453 | 0.02323 | -0.109 | 62.558
17 | 1.426 | 0.02449 | -0.11 | 58.236
17.5 | 1.395 | 0.02602 | -0.111 | 53.641
18 | 1.362 | 0.02752 | -0.112 | 49.51
18.5 | 1.326 | 0.02954 | -0.113 | 44.89
19 | 1.289 | 0.03159 | -0.113 | 40.792

## 148. Re 20M Mach 0.10 (2)
BIGFOIL.COM POLAR EXPORT
NACA67A318
NACA67A318 |  |  |  | Cl Max: | 1.6072 | at alpha= | 20 | deg
XFOIL ncrit=9 |  |  |  | L/D Max: | 71.2105 | at alpha= | 10 | deg
Re: | 20000000 |  |  | Cd Min: | 0.03717 | at alpha= | 20 | deg
Mach: | 0.1 |  |  | Cl=0 at alpha= | -3.2363 | deg
|  |  |  | @ Cl=0.1, Cd= | 0.0045342
|  |  |  | @ Cl=0.4, Cd= | 0.0071224
|  |  |  | @ Cl=0.6, Cd= | 0.0095263
alpha (deg) | Cl | Cd | Cm | Cl/Cd
-20 | -1.3724 | 0.02215 | -0.1302 | -61.9594
-19.5 | -1.3527 | 0.02048 | -0.1275 | -66.0498
-19 | -1.3207 | 0.01945 | -0.1259 | -67.9023
-18.5 | -1.2907 | 0.01836 | -0.1239 | -70.2996
-18 | -1.2638 | 0.01718 | -0.1214 | -73.5623
-17.5 | -1.2291 | 0.01631 | -0.1197 | -75.3587
-17 | -1.1964 | 0.01543 | -0.1176 | -77.5373
-16.5 | -1.1593 | 0.01472 | -0.116 | -78.7568
-16 | -1.1242 | 0.01398 | -0.114 | -80.4149
-15.5 | -1.0861 | 0.01335 | -0.1123 | -81.3558
-14 | -0.9679 | 0.01162 | -0.1075 | -83.296
-13.5 | -0.9283 | 0.01107 | -0.1058 | -83.8573
-13 | -0.889 | 0.01045 | -0.1039 | -85.0718
-12.5 | -0.8467 | 0.01002 | -0.1025 | -84.501
-12 | -0.8034 | 0.00959 | -0.1011 | -83.7748
-11.5 | -0.7592 | 0.0092 | -0.0999 | -82.5217
-11 | -0.7159 | 0.00883 | -0.0985 | -81.0759
-10.5 | -0.6701 | 0.0085 | -0.0974 | -78.8353
-10 | -0.6254 | 0.00816 | -0.0961 | -76.6422
-9.5 | -0.5809 | 0.00782 | -0.0948 | -74.2839
-9 | -0.5357 | 0.00749 | -0.0935 | -71.522
-8.5 | -0.4898 | 0.00721 | -0.0923 | -67.9334
-8 | -0.4432 | 0.00691 | -0.0912 | -64.1389
-7.5 | -0.3978 | 0.00661 | -0.0899 | -60.1815
-7 | -0.3511 | 0.00635 | -0.0887 | -55.2913
-6.5 | -0.3056 | 0.00607 | -0.0873 | -50.346
-6 | -0.2583 | 0.00585 | -0.0862 | -44.1538
-5.5 | -0.2121 | 0.00563 | -0.0848 | -37.6732
-5 | -0.1656 | 0.00545 | -0.0835 | -30.3853
-4.5 | -0.1237 | 0.00528 | -0.081 | -23.428
-4 | -0.0772 | 0.00518 | -0.0796 | -14.9035
-3.5 | -0.0269 | 0.00506 | -0.079 | -5.3162
-3 | 0.0241 | 0.00485 | -0.0785 | 4.9691
-2.5 | 0.0728 | 0.00462 | -0.0776 | 15.7576
-2 | 0.1235 | 0.00446 | -0.0771 | 27.6906
-1.5 | 0.1741 | 0.00434 | -0.0766 | 40.1152
-1 | 0.2209 | 0.00429 | -0.0752 | 51.4918
-0.5 | 0.2567 | 0.00454 | -0.0715 | 56.5419
0 | 0.2756 | 0.00488 | -0.0642 | 56.4754
0.5 | 0.2749 | 0.0049 | -0.0525 | 56.102
1 | 0.2913 | 0.00513 | -0.0446 | 56.7836
1.5 | 0.3167 | 0.00521 | -0.0389 | 60.7869
2 | 0.3287 | 0.00562 | -0.0306 | 58.4875
2.5 | 0.3358 | 0.00606 | -0.0214 | 55.4125
3 | 0.3614 | 0.00669 | -0.0161 | 54.0209
3.5 | 0.3989 | 0.00711 | -0.0131 | 56.1041
4 | 0.4396 | 0.00757 | -0.0109 | 58.0713
4.5 | 0.4767 | 0.00806 | -0.008 | 59.1439
5 | 0.5196 | 0.00846 | -0.0063 | 61.4184
5.5 | 0.5613 | 0.00891 | -0.0044 | 62.9966
6 | 0.5984 | 0.00951 | -0.0017 | 62.9232
6.5 | 0.6415 | 0.00995 | -0.0001 | 64.4724
7 | 0.6864 | 0.01036 | 0.0011 | 66.2548
7.5 | 0.7312 | 0.0108 | 0.0022 | 67.7037
8 | 0.7732 | 0.01131 | 0.0039 | 68.3643
8.5 | 0.8168 | 0.01178 | 0.0051 | 69.3379
9 | 0.8605 | 0.01227 | 0.0064 | 70.1304
9.5 | 0.9054 | 0.01273 | 0.0073 | 71.1233
10 | 0.9471 | 0.0133 | 0.0088 | 71.2105
10.5 | 0.9872 | 0.01394 | 0.0105 | 70.8178
11 | 1.0252 | 0.01469 | 0.0124 | 69.789
11.5 | 1.0674 | 0.01529 | 0.0137 | 69.8103
12 | 1.1037 | 0.01611 | 0.0157 | 68.5102
12.5 | 1.1428 | 0.01684 | 0.0173 | 67.8622
13 | 1.182 | 0.01759 | 0.0188 | 67.1973
13.5 | 1.2175 | 0.0185 | 0.0208 | 65.8108
14 | 1.2546 | 0.01937 | 0.0224 | 64.7703
14.5 | 1.2934 | 0.02019 | 0.0237 | 64.0614
15 | 1.3268 | 0.02125 | 0.0257 | 62.4376
15.5 | 1.3618 | 0.02229 | 0.0274 | 61.0947
16 | 1.3952 | 0.02345 | 0.0292 | 59.4968
16.5 | 1.4237 | 0.02486 | 0.0314 | 57.2687
17 | 1.4561 | 0.02612 | 0.0331 | 55.7466
17.5 | 1.4851 | 0.0276 | 0.035 | 53.808
18 | 1.5149 | 0.02909 | 0.0367 | 52.0763
18.5 | 1.5411 | 0.03081 | 0.0386 | 50.0195
19 | 1.5682 | 0.03251 | 0.0403 | 48.2375
19.5 | 1.5922 | 0.03449 | 0.0421 | 46.1641
20 | 1.6072 | 0.03717 | 0.0444 | 43.2392

## 149. Re 20M Mach 0.25 (1)
BIGFOIL.COM POLAR EXPORT
NACA67A318
NACA67A318 |  |  |  | Cl Max: | 1.454 | at alpha= | 12 | deg
JavaFoil+Calcfoil stall+Eppler ext transition |  |  |  | L/D Max: | 113.829 | at alpha= | 7.5 | deg
Re: | 20000000 |  |  | Cd Min: | 0.00601 | at alpha= | -0.5 | deg
Mach: | 0.25 |  |  | Cl=0 at alpha= | -2.5156 | deg
|  |  |  | @ Cl=0.1, Cd= | 0.006537
|  |  |  | @ Cl=0.4, Cd= | 0.0066828
|  |  |  | @ Cl=0.6, Cd= | 0.007384
alpha (deg) | Cl | Cd | Cm | Cl/Cd
-19 | -0.64 | 0.16796 | -0.005 | -3.808
-18.5 | -0.691 | 0.13025 | -0.007 | -5.307
-18 | -0.735 | 0.11922 | -0.008 | -6.162
-17.5 | -0.775 | 0.10909 | -0.01 | -7.103
-17 | -0.822 | 0.08894 | -0.012 | -9.244
-16.5 | -0.889 | 0.05691 | -0.014 | -15.619
-16 | -0.979 | 0.02502 | -0.018 | -39.132
-15.5 | -0.997 | 0.02284 | -0.019 | -43.672
-15 | -1.017 | 0.01874 | -0.021 | -54.308
-14.5 | -1.028 | 0.01674 | -0.022 | -61.393
-14 | -1.031 | 0.01526 | -0.024 | -67.56
-13.5 | -1.028 | 0.01399 | -0.025 | -73.478
-13 | -1.018 | 0.01308 | -0.027 | -77.804
-12.5 | -1.002 | 0.01232 | -0.029 | -81.337
-12 | -0.982 | 0.01159 | -0.03 | -84.722
-11.5 | -0.956 | 0.01111 | -0.032 | -86.046
-11 | -0.926 | 0.01052 | -0.033 | -88.005
-10.5 | -0.891 | 0.01001 | -0.035 | -89.045
-10 | -0.852 | 0.00955 | -0.036 | -89.232
-9.5 | -0.81 | 0.00905 | -0.038 | -89.483
-9 | -0.764 | 0.00867 | -0.039 | -88.163
-8.5 | -0.715 | 0.00832 | -0.041 | -85.987
-8 | -0.664 | 0.00794 | -0.043 | -83.594
-7.5 | -0.61 | 0.00764 | -0.044 | -79.803
-7 | -0.554 | 0.00737 | -0.046 | -75.095
-6.5 | -0.496 | 0.00709 | -0.047 | -69.985
-6 | -0.437 | 0.00682 | -0.049 | -64.044
-5.5 | -0.377 | 0.00658 | -0.051 | -57.211
-5 | -0.315 | 0.0064 | -0.052 | -49.2
-4.5 | -0.253 | 0.00602 | -0.054 | -41.944
-4 | -0.19 | 0.00638 | -0.055 | -29.725
-3.5 | -0.126 | 0.00638 | -0.057 | -19.754
-3 | -0.062 | 0.00647 | -0.058 | -9.595
-2.5 | 0.002 | 0.00658 | -0.06 | 0.316
-2 | 0.067 | 0.00647 | -0.061 | 10.307
-1.5 | 0.131 | 0.0066 | -0.063 | 19.925
-1 | 0.196 | 0.00655 | -0.064 | 29.962
-0.5 | 0.261 | 0.00601 | -0.066 | 43.467
0 | 0.323 | 0.00652 | -0.068 | 49.615
0.5 | 0.387 | 0.00663 | -0.069 | 58.406
1 | 0.451 | 0.00689 | -0.071 | 65.481
1.5 | 0.515 | 0.00726 | -0.072 | 70.928
2 | 0.579 | 0.0073 | -0.074 | 79.277
2.5 | 0.639 | 0.00754 | -0.075 | 84.831
3 | 0.702 | 0.00759 | -0.077 | 92.499
3.5 | 0.763 | 0.00777 | -0.078 | 98.316
4 | 0.825 | 0.00822 | -0.08 | 100.307
4.5 | 0.885 | 0.00855 | -0.081 | 103.449
5 | 0.945 | 0.00889 | -0.083 | 106.305
5.5 | 1.003 | 0.0092 | -0.084 | 109.057
6 | 1.06 | 0.00952 | -0.086 | 111.355
6.5 | 1.113 | 0.00989 | -0.087 | 112.525
7 | 1.165 | 0.01027 | -0.088 | 113.445
7.5 | 1.213 | 0.01066 | -0.09 | 113.829
8 | 1.259 | 0.01144 | -0.091 | 110.057
8.5 | 1.301 | 0.01193 | -0.093 | 109.037
9 | 1.338 | 0.01246 | -0.094 | 107.379
9.5 | 1.371 | 0.013 | -0.095 | 105.459
10 | 1.399 | 0.01369 | -0.097 | 102.229
10.5 | 1.422 | 0.01428 | -0.098 | 99.606
11 | 1.439 | 0.01497 | -0.099 | 96.145
11.5 | 1.45 | 0.01562 | -0.101 | 92.859
12 | 1.454 | 0.01645 | -0.102 | 88.402
12.5 | 1.452 | 0.01724 | -0.103 | 84.186
13 | 1.442 | 0.01818 | -0.104 | 79.323
13.5 | 1.425 | 0.01914 | -0.105 | 74.481
14 | 1.402 | 0.0202 | -0.106 | 69.395
14.5 | 1.366 | 0.02153 | -0.108 | 63.471
15 | 1.32 | 0.02286 | -0.109 | 57.749
15.5 | 1.266 | 0.02447 | -0.11 | 51.719
16 | 1.203 | 0.02703 | -0.11 | 44.505
16.5 | 1.136 | 0.02859 | -0.111 | 39.733
17 | 1.06 | 0.0322 | -0.112 | 32.915

## 150. Re 20M Mach 0.25 (2)
BIGFOIL.COM POLAR EXPORT
NACA67A318
NACA67A318 |  |  |  | Cl Max: | 1.6069 | at alpha= | 20 | deg
XFOIL ncrit=9 |  |  |  | L/D Max: | 66.767 | at alpha= | 10 | deg
Re: | 20000000 |  |  | Cd Min: | 0.04572 | at alpha= | 20 | deg
Mach: | 0.25 |  |  | Cl=0 at alpha= | -3.3855 | deg
|  |  |  | @ Cl=0.1, Cd= | 0.0046058
|  |  |  | @ Cl=0.4, Cd= | 0.0076885
|  |  |  | @ Cl=0.6, Cd= | 0.010165
alpha (deg) | Cl | Cd | Cm | Cl/Cd
-20 | -1.3642 | 0.0287 | -0.1565 | -47.5331
-19.5 | -1.3523 | 0.02593 | -0.1533 | -52.1519
-19 | -1.3251 | 0.02411 | -0.1506 | -54.9606
-18.5 | -1.3021 | 0.0222 | -0.1474 | -58.6532
-18 | -1.2771 | 0.02048 | -0.1441 | -62.3584
-17.5 | -1.2465 | 0.01907 | -0.141 | -65.3644
-17 | -1.213 | 0.01787 | -0.138 | -67.8791
-16.5 | -1.1805 | 0.01671 | -0.1348 | -70.6463
-16 | -1.1429 | 0.01576 | -0.1321 | -72.519
-15.5 | -1.1063 | 0.01486 | -0.1292 | -74.4482
-15 | -1.0649 | 0.0141 | -0.1268 | -75.5248
-14.5 | -1.0255 | 0.01333 | -0.1242 | -76.9317
-14 | -0.9819 | 0.0127 | -0.1221 | -77.315
-13.5 | -0.9404 | 0.01204 | -0.1197 | -78.1063
-13 | -0.8986 | 0.01136 | -0.1172 | -79.1021
-12.5 | -0.8548 | 0.01082 | -0.1151 | -79.0018
-12 | -0.8106 | 0.01028 | -0.113 | -78.8521
-11.5 | -0.7652 | 0.0098 | -0.1111 | -78.0816
-11 | -0.7207 | 0.00934 | -0.1091 | -77.1627
-10.5 | -0.6731 | 0.00896 | -0.1075 | -75.1228
-10 | -0.626 | 0.00859 | -0.1059 | -72.8754
-9.5 | -0.5793 | 0.00822 | -0.1042 | -70.4745
-9 | -0.5327 | 0.00783 | -0.1026 | -68.0332
-8.5 | -0.4852 | 0.0075 | -0.101 | -64.6933
-8 | -0.436 | 0.0072 | -0.0999 | -60.5556
-7.5 | -0.3888 | 0.00687 | -0.0983 | -56.5939
-7 | -0.3409 | 0.00656 | -0.0968 | -51.9665
-6.5 | -0.2934 | 0.00627 | -0.0953 | -46.7943
-6 | -0.2439 | 0.00604 | -0.0942 | -40.3808
-5.5 | -0.1958 | 0.00579 | -0.0928 | -33.8169
-5 | -0.146 | 0.00559 | -0.0917 | -26.1181
-4.5 | -0.0987 | 0.00537 | -0.0901 | -18.3799
-4 | -0.0517 | 0.0052 | -0.0883 | -9.9423
-3.5 | -0.0109 | 0.00509 | -0.0852 | -2.1415
-3 | 0.0367 | 0.0049 | -0.0836 | 7.4898
-2.5 | 0.0852 | 0.00465 | -0.0823 | 18.3226
-2 | 0.1354 | 0.0045 | -0.0812 | 30.0889
-1.5 | 0.1873 | 0.00434 | -0.0806 | 43.1567
-1 | 0.2355 | 0.00423 | -0.0792 | 55.6738
0 | 0.2902 | 0.00469 | -0.0675 | 61.8763
0.5 | 0.2768 | 0.00483 | -0.0526 | 57.3085
1 | 0.2879 | 0.00521 | -0.0434 | 55.2591
1.5 | 0.3113 | 0.00533 | -0.037 | 58.4053
2 | 0.3276 | 0.00569 | -0.0292 | 57.5747
2.5 | 0.3327 | 0.00619 | -0.0193 | 53.748
3 | 0.3541 | 0.00695 | -0.0129 | 50.9496
3.5 | 0.3879 | 0.00753 | -0.009 | 51.5139
4 | 0.4276 | 0.00805 | -0.0063 | 53.118
4.5 | 0.4699 | 0.0085 | -0.004 | 55.2824
5 | 0.5108 | 0.00901 | -0.0016 | 56.6926
5.5 | 0.5527 | 0.00952 | 0.0006 | 58.0567
6 | 0.5936 | 0.01009 | 0.003 | 58.8305
6.5 | 0.6371 | 0.0106 | 0.0049 | 60.1038
7 | 0.6817 | 0.01111 | 0.0065 | 61.3591
7.5 | 0.7278 | 0.01158 | 0.0079 | 62.8497
8 | 0.774 | 0.01206 | 0.0092 | 64.1791
8.5 | 0.8181 | 0.01262 | 0.0109 | 64.8257
9 | 0.8618 | 0.01322 | 0.0126 | 65.1891
9.5 | 0.9084 | 0.01374 | 0.0139 | 66.1135
10 | 0.9541 | 0.01429 | 0.0152 | 66.767
10.5 | 0.9919 | 0.01515 | 0.0178 | 65.4719
11 | 1.0305 | 0.01602 | 0.0203 | 64.3258
11.5 | 1.0749 | 0.01669 | 0.0218 | 64.4038
12 | 1.1137 | 0.01758 | 0.0241 | 63.3504
12.5 | 1.1534 | 0.01848 | 0.0262 | 62.4134
13 | 1.195 | 0.01932 | 0.0281 | 61.853
13.5 | 1.2329 | 0.02035 | 0.0304 | 60.5848
14 | 1.2688 | 0.0215 | 0.0329 | 59.014
14.5 | 1.3088 | 0.0225 | 0.0348 | 58.1689
15 | 1.342 | 0.02387 | 0.0375 | 56.2212
15.5 | 1.3782 | 0.02515 | 0.0397 | 54.7992
16 | 1.4092 | 0.02673 | 0.0425 | 52.7198
16.5 | 1.4443 | 0.02818 | 0.0446 | 51.2527
17 | 1.4726 | 0.03007 | 0.0474 | 48.9724
17.5 | 1.5041 | 0.03183 | 0.0496 | 47.2542
18 | 1.5307 | 0.03397 | 0.0521 | 45.0603
18.5 | 1.5541 | 0.03642 | 0.0547 | 42.6716
19 | 1.5727 | 0.0393 | 0.0573 | 40.0178
19.5 | 1.5939 | 0.04212 | 0.0594 | 37.8419
20 | 1.6069 | 0.04572 | 0.0616 | 35.1465

## 151. Re 20M Mach 0.50 (1)
BIGFOIL.COM POLAR EXPORT
NACA67A318
NACA67A318 |  |  |  | Cl Max: | 1.28 | at alpha= | 8 | deg
JavaFoil+Calcfoil stall+Eppler ext transition |  |  |  | L/D Max: | 101.727 | at alpha= | 6 | deg
Re: | 20000000 |  |  | Cd Min: | 0.00674 | at alpha= | -4.5 | deg
Mach: | 0.5 |  |  | Cl=0 at alpha= | -2.5141 | deg
|  |  |  | @ Cl=0.1, Cd= | 0.0069647
|  |  |  | @ Cl=0.4, Cd= | 0.0074107
|  |  |  | @ Cl=0.6, Cd= | 0.0077721
alpha (deg) | Cl | Cd | Cm | Cl/Cd
-20 | -0.994 | 0.1795 | -0.005 | -5.537
-19.5 | -0.965 | 0.17357 | -0.006 | -5.56
-19 | -0.936 | 0.17067 | -0.007 | -5.487
-18.5 | -0.907 | 0.16798 | -0.008 | -5.401
-18 | -0.879 | 0.16254 | -0.008 | -5.406
-17.5 | -0.852 | 0.15297 | -0.009 | -5.567
-17 | -0.823 | 0.14475 | -0.01 | -5.685
-16.5 | -0.794 | 0.14241 | -0.011 | -5.576
-16 | -0.766 | 0.13132 | -0.012 | -5.829
-15.5 | -0.738 | 0.11832 | -0.013 | -6.235
-15 | -0.71 | 0.11198 | -0.014 | -6.34
-14.5 | -0.682 | 0.10644 | -0.014 | -6.409
-14 | -0.653 | 0.10154 | -0.015 | -6.43
-13.5 | -0.625 | 0.09345 | -0.016 | -6.692
-13 | -0.612 | 0.07052 | -0.021 | -8.674
-12.5 | -0.671 | 0.0191 | -0.031 | -35.146
-12 | -0.54 | 0.08213 | -0.018 | -6.571
-11.5 | -0.512 | 0.0738 | -0.02 | -6.941
-11 | -0.567 | 0.01893 | -0.036 | -29.963
-10.5 | -0.454 | 0.07203 | -0.02 | -6.303
-10 | -0.428 | 0.06202 | -0.023 | -6.908
-9.5 | -0.481 | 0.01253 | -0.042 | -38.362
-9 | -0.654 | 0.01134 | -0.044 | -57.656
-8.5 | -0.691 | 0.01047 | -0.046 | -65.991
-8 | -0.676 | 0.00951 | -0.047 | -71.113
-7.5 | -0.64 | 0.00892 | -0.049 | -71.722
-7 | -0.593 | 0.00836 | -0.051 | -70.917
-6.5 | -0.538 | 0.00782 | -0.053 | -68.739
-6 | -0.478 | 0.00769 | -0.054 | -62.135
-5.5 | -0.414 | 0.00732 | -0.056 | -56.563
-5 | -0.348 | 0.00699 | -0.058 | -49.771
-4.5 | -0.28 | 0.00674 | -0.06 | -41.522
-4 | -0.21 | 0.00687 | -0.061 | -30.641
-3.5 | -0.14 | 0.00683 | -0.063 | -20.502
-3 | -0.069 | 0.00679 | -0.065 | -10.169
-2.5 | 0.002 | 0.00707 | -0.066 | 0.327
-2 | 0.074 | 0.00686 | -0.068 | 10.818
-1.5 | 0.146 | 0.00715 | -0.07 | 20.444
-1 | 0.218 | 0.00707 | -0.071 | 30.89
-0.5 | 0.29 | 0.00704 | -0.073 | 41.286
0 | 0.36 | 0.00736 | -0.075 | 48.947
0.5 | 0.431 | 0.00745 | -0.077 | 57.917
1 | 0.503 | 0.00765 | -0.078 | 65.715
1.5 | 0.574 | 0.00786 | -0.08 | 73.019
2 | 0.645 | 0.00762 | -0.082 | 84.614
2.5 | 0.711 | 0.00819 | -0.084 | 86.869
3 | 0.78 | 0.0086 | -0.086 | 90.722
3.5 | 0.848 | 0.00866 | -0.087 | 97.924
4 | 0.915 | 0.0095 | -0.089 | 96.269
4.5 | 0.98 | 0.01001 | -0.091 | 97.909
5 | 1.044 | 0.01045 | -0.092 | 99.877
5.5 | 1.106 | 0.0109 | -0.094 | 101.385
6 | 1.162 | 0.01142 | -0.095 | 101.727
6.5 | 1.21 | 0.01197 | -0.097 | 101.127
7 | 1.25 | 0.01254 | -0.099 | 99.651
7.5 | 1.276 | 0.01377 | -0.1 | 92.624
8 | 1.28 | 0.0147 | -0.102 | 87.086
8.5 | 1.243 | 0.01573 | -0.103 | 79.025
9 | 1.055 | 0.01724 | -0.105 | 61.238
9.5 | 0.822 | 0.01861 | -0.106 | 44.154
10 | 0.71 | 0.06894 | -0.059 | 10.293
10.5 | 0.737 | 0.07145 | -0.06 | 10.317
11 | 0.921 | 0.02042 | -0.11 | 45.086
11.5 | 0.951 | 0.02288 | -0.111 | 41.561
12 | 0.962 | 0.03056 | -0.11 | 31.491
12.5 | 1.016 | 0.02415 | -0.114 | 42.092
13 | 0.881 | 0.08996 | -0.071 | 9.797

## 152. Re 20M Mach 0.50 (2)
BIGFOIL.COM POLAR EXPORT
NACA67A318
NACA67A318 |  |  |  | Cl Max: | 1.264 | at alpha= | 13.5 | deg
XFOIL ncrit=9 |  |  |  | L/D Max: | 96.8217 | at alpha= | 0 | deg
Re: | 20000000 |  |  | Cd Min: | 0.09323 | at alpha= | -16.5 | deg
Mach: | 0.5 |  |  | Cl=0 at alpha= | -4.3135 | deg
|  |  |  | @ Cl=0.1, Cd= | 0.0055622
|  |  |  | @ Cl=0.4, Cd= | 0.01006
|  |  |  | @ Cl=0.6, Cd= | 0.013441
alpha (deg) | Cl | Cd | Cm | Cl/Cd
-16.5 | -0.4731 | 0.09323 | -0.1728 | -5.0745
-16 | -0.4934 | 0.08318 | -0.1791 | -5.9317
-15.5 | -0.5065 | 0.07397 | -0.1844 | -6.8474
-15 | -0.5275 | 0.06302 | -0.1913 | -8.3704
-14.5 | -0.5488 | 0.0526 | -0.1982 | -10.4335
-14 | -0.5797 | 0.04316 | -0.2024 | -13.4314
-13.5 | -0.616 | 0.03528 | -0.2023 | -17.4603
-13 | -0.6562 | 0.02868 | -0.1982 | -22.8801
-12.5 | -0.6956 | 0.0232 | -0.1907 | -29.9828
-12 | -0.7309 | 0.01851 | -0.1807 | -39.4868
-11.5 | -0.7433 | 0.01504 | -0.1705 | -49.4215
-11 | -0.725 | 0.01292 | -0.1617 | -56.1146
-10.5 | -0.6842 | 0.01168 | -0.1553 | -58.5788
-10 | -0.6338 | 0.01083 | -0.1504 | -58.5226
-9.5 | -0.5787 | 0.01017 | -0.1464 | -56.9027
-9 | -0.5238 | 0.00958 | -0.1428 | -54.6764
-8.5 | -0.4669 | 0.00907 | -0.1397 | -51.4774
-8 | -0.4122 | 0.00858 | -0.1366 | -48.042
-7.5 | -0.3546 | 0.00817 | -0.1342 | -43.4027
-7 | -0.2979 | 0.00777 | -0.1319 | -38.3398
-6.5 | -0.2443 | 0.00735 | -0.1292 | -33.2381
-6 | -0.1885 | 0.00699 | -0.1271 | -26.9671
-5.5 | -0.1335 | 0.00666 | -0.1251 | -20.045
-5 | -0.0768 | 0.00638 | -0.1234 | -12.0376
-4.5 | -0.0207 | 0.00612 | -0.1218 | -3.3824
-4 | 0.0348 | 0.00586 | -0.1202 | 5.9386
-3.5 | 0.089 | 0.00562 | -0.1184 | 15.8363
-3 | 0.1404 | 0.00535 | -0.116 | 26.243
-2.5 | 0.1866 | 0.00498 | -0.1127 | 37.4699
-2 | 0.2345 | 0.00467 | -0.1097 | 50.2141
-1.5 | 0.2709 | 0.00443 | -0.1041 | 61.1512
-0.5 | 0.3479 | 0.004 | -0.0938 | 86.975
0 | 0.3747 | 0.00387 | -0.0862 | 96.8217
0.5 | 0.3432 | 0.00421 | -0.0657 | 81.5202
1 | 0.2865 | 0.0056 | -0.0409 | 51.1607
1.5 | 0.2963 | 0.00612 | -0.0305 | 48.415
2 | 0.2883 | 0.00643 | -0.0166 | 44.8367
2.5 | 0.3018 | 0.00746 | -0.0073 | 40.4558
3 | 0.3324 | 0.00825 | -0.0014 | 40.2909
3.5 | 0.3589 | 0.00926 | 0.0051 | 38.7581
4.5 | 0.438 | 0.0108 | 0.0132 | 40.5556
5 | 0.4817 | 0.01151 | 0.0165 | 41.8506
5.5 | 0.5258 | 0.01227 | 0.0198 | 42.8525
6 | 0.5697 | 0.01307 | 0.0231 | 43.5884
6.5 | 0.6212 | 0.0137 | 0.0252 | 45.3431
7 | 0.6702 | 0.01445 | 0.0278 | 46.3806
7.5 | 0.722 | 0.01516 | 0.0301 | 47.6253
8 | 0.7757 | 0.01585 | 0.0323 | 48.9401
8.5 | 0.8287 | 0.01659 | 0.0346 | 49.9518
9 | 0.8776 | 0.01753 | 0.0377 | 50.0627
9.5 | 0.9312 | 0.01836 | 0.0403 | 50.719
10 | 0.9776 | 0.01949 | 0.044 | 50.1591
10.5 | 1.0231 | 0.02076 | 0.0479 | 49.2823
11 | 1.0737 | 0.02189 | 0.0514 | 49.0498
11.5 | 1.1204 | 0.0233 | 0.0555 | 48.0858
12 | 1.1709 | 0.02464 | 0.0594 | 47.5203
12.5 | 1.2155 | 0.02638 | 0.0642 | 46.0766
13 | 1.2558 | 0.02844 | 0.0697 | 44.1561
13.5 | 1.264 | 0.03226 | 0.0773 | 39.1816
14 | 1.2348 | 0.0384 | 0.0855 | 32.1562