## index
index | Re | Mach | Datasource
1 | 50000 | 0 | JavaFoil+Calcfoil stall+Eppler ext transition
2 | 50000 | 0 | XFOIL ncrit=9
3 | 50000 | 0.1 | JavaFoil+Calcfoil stall+Eppler ext transition
4 | 50000 | 0.1 | XFOIL ncrit=9
5 | 50000 | 0.25 | JavaFoil+Calcfoil stall+Eppler ext transition
6 | 50000 | 0.25 | XFOIL ncrit=9
7 | 50000 | 0.5 | JavaFoil+Calcfoil stall+Eppler ext transition
8 | 50000 | 0.5 | XFOIL ncrit=9
9 | 100000 | 0 | JavaFoil+Calcfoil stall+Eppler ext transition
10 | 100000 | 0 | XFOIL ncrit=9
11 | 100000 | 0.1 | JavaFoil+Calcfoil stall+Eppler ext transition
12 | 100000 | 0.1 | XFOIL ncrit=9
13 | 100000 | 0.25 | JavaFoil+Calcfoil stall+Eppler ext transition
14 | 100000 | 0.25 | XFOIL ncrit=9
15 | 100000 | 0.5 | JavaFoil+Calcfoil stall+Eppler ext transition
16 | 100000 | 0.5 | XFOIL ncrit=9
17 | 250000 | 0 | JavaFoil+Calcfoil stall+Eppler ext transition
18 | 250000 | 0 | XFOIL ncrit=9
19 | 250000 | 0.1 | JavaFoil+Calcfoil stall+Eppler ext transition
20 | 250000 | 0.1 | XFOIL ncrit=9
21 | 250000 | 0.25 | JavaFoil+Calcfoil stall+Eppler ext transition
22 | 250000 | 0.25 | XFOIL ncrit=9
23 | 250000 | 0.5 | JavaFoil+Calcfoil stall+Eppler ext transition
24 | 250000 | 0.5 | XFOIL ncrit=9
25 | 500000 | 0 | JavaFoil+Calcfoil stall+Eppler ext transition
26 | 500000 | 0 | XFOIL ncrit=9
27 | 500000 | 0.1 | JavaFoil+Calcfoil stall+Eppler ext transition
28 | 500000 | 0.1 | XFOIL ncrit=9
29 | 500000 | 0.25 | JavaFoil+Calcfoil stall+Eppler ext transition
30 | 500000 | 0.25 | XFOIL ncrit=9
31 | 500000 | 0.5 | JavaFoil+Calcfoil stall+Eppler ext transition
32 | 500000 | 0.5 | XFOIL ncrit=9
33 | 750000 | 0 | JavaFoil+Calcfoil stall+Eppler ext transition
34 | 750000 | 0 | XFOIL ncrit=9
35 | 750000 | 0.1 | JavaFoil+Calcfoil stall+Eppler ext transition
36 | 750000 | 0.1 | XFOIL ncrit=9
37 | 750000 | 0.25 | JavaFoil+Calcfoil stall+Eppler ext transition
38 | 750000 | 0.25 | XFOIL ncrit=9
39 | 750000 | 0.5 | JavaFoil+Calcfoil stall+Eppler ext transition
40 | 750000 | 0.5 | XFOIL ncrit=9
41 | 1000000 | 0 | JavaFoil+Calcfoil stall+Eppler ext transition
42 | 1000000 | 0 | XFOIL ncrit=9
43 | 1000000 | 0.1 | JavaFoil+Calcfoil stall+Eppler ext transition
44 | 1000000 | 0.1 | XFOIL ncrit=9
45 | 1000000 | 0.25 | JavaFoil+Calcfoil stall+Eppler ext transition
46 | 1000000 | 0.25 | XFOIL ncrit=9
47 | 1000000 | 0.5 | JavaFoil+Calcfoil stall+Eppler ext transition
48 | 1000000 | 0.5 | XFOIL ncrit=9
49 | 2000000 | 0 | JavaFoil+Calcfoil stall+Eppler ext transition
50 | 2000000 | 0 | XFOIL ncrit=9
51 | 2000000 | 0.1 | JavaFoil+Calcfoil stall+Eppler ext transition
52 | 2000000 | 0.1 | XFOIL ncrit=9
53 | 2000000 | 0.25 | JavaFoil+Calcfoil stall+Eppler ext transition
54 | 2000000 | 0.25 | XFOIL ncrit=9
55 | 2000000 | 0.5 | JavaFoil+Calcfoil stall+Eppler ext transition
56 | 2000000 | 0.5 | XFOIL ncrit=9
57 | 3000000 | 0 | JavaFoil+Calcfoil stall+Eppler ext transition
58 | 3000000 | 0 | XFOIL ncrit=9
59 | 3000000 | 0.1 | JavaFoil+Calcfoil stall+Eppler ext transition
60 | 3000000 | 0.1 | XFOIL ncrit=9
61 | 3000000 | 0.25 | JavaFoil+Calcfoil stall+Eppler ext transition
62 | 3000000 | 0.25 | XFOIL ncrit=9
63 | 3000000 | 0.5 | JavaFoil+Calcfoil stall+Eppler ext transition
64 | 3000000 | 0.5 | XFOIL ncrit=9
65 | 4000000 | 0 | JavaFoil+Calcfoil stall+Eppler ext transition
66 | 4000000 | 0 | XFOIL ncrit=9
67 | 4000000 | 0.1 | JavaFoil+Calcfoil stall+Eppler ext transition
68 | 4000000 | 0.1 | XFOIL ncrit=9
69 | 4000000 | 0.25 | JavaFoil+Calcfoil stall+Eppler ext transition
70 | 4000000 | 0.25 | XFOIL ncrit=9
71 | 4000000 | 0.5 | JavaFoil+Calcfoil stall+Eppler ext transition
72 | 4000000 | 0.5 | XFOIL ncrit=9
73 | 5000000 | 0 | JavaFoil+Calcfoil stall+Eppler ext transition
74 | 5000000 | 0 | XFOIL ncrit=9
75 | 5000000 | 0.1 | JavaFoil+Calcfoil stall+Eppler ext transition
76 | 5000000 | 0.1 | XFOIL ncrit=9
77 | 5000000 | 0.25 | JavaFoil+Calcfoil stall+Eppler ext transition
78 | 5000000 | 0.25 | XFOIL ncrit=9
79 | 5000000 | 0.5 | JavaFoil+Calcfoil stall+Eppler ext transition
80 | 5000000 | 0.5 | XFOIL ncrit=9
81 | 6000000 | 0 | JavaFoil+Calcfoil stall+Eppler ext transition
82 | 6000000 | 0 | XFOIL ncrit=9
83 | 6000000 | 0.1 | JavaFoil+Calcfoil stall+Eppler ext transition
84 | 6000000 | 0.1 | XFOIL ncrit=9
85 | 6000000 | 0.25 | JavaFoil+Calcfoil stall+Eppler ext transition
86 | 6000000 | 0.25 | XFOIL ncrit=9
87 | 6000000 | 0.5 | JavaFoil+Calcfoil stall+Eppler ext transition
88 | 6000000 | 0.5 | XFOIL ncrit=9
89 | 7000000 | 0 | JavaFoil+Calcfoil stall+Eppler ext transition
90 | 7000000 | 0 | XFOIL ncrit=9
91 | 7000000 | 0.1 | JavaFoil+Calcfoil stall+Eppler ext transition
92 | 7000000 | 0.1 | XFOIL ncrit=9
93 | 7000000 | 0.25 | JavaFoil+Calcfoil stall+Eppler ext transition
94 | 7000000 | 0.25 | XFOIL ncrit=9
95 | 7000000 | 0.5 | JavaFoil+Calcfoil stall+Eppler ext transition
96 | 7000000 | 0.5 | XFOIL ncrit=9
97 | 8000000 | 0 | JavaFoil+Calcfoil stall+Eppler ext transition
98 | 8000000 | 0 | XFOIL ncrit=9
99 | 8000000 | 0.1 | JavaFoil+Calcfoil stall+Eppler ext transition
100 | 8000000 | 0.1 | XFOIL ncrit=9
101 | 8000000 | 0.25 | JavaFoil+Calcfoil stall+Eppler ext transition
102 | 8000000 | 0.25 | XFOIL ncrit=9
103 | 8000000 | 0.5 | JavaFoil+Calcfoil stall+Eppler ext transition
104 | 8000000 | 0.5 | XFOIL ncrit=9
105 | 10000000 | 0 | JavaFoil+Calcfoil stall+Eppler ext transition
106 | 10000000 | 0 | XFOIL ncrit=9
107 | 10000000 | 0.1 | JavaFoil+Calcfoil stall+Eppler ext transition
108 | 10000000 | 0.1 | XFOIL ncrit=9
109 | 10000000 | 0.25 | JavaFoil+Calcfoil stall+Eppler ext transition
110 | 10000000 | 0.25 | XFOIL ncrit=9
111 | 10000000 | 0.5 | JavaFoil+Calcfoil stall+Eppler ext transition
112 | 10000000 | 0.5 | XFOIL ncrit=9
113 | 12000000 | 0 | JavaFoil+Calcfoil stall+Eppler ext transition
114 | 12000000 | 0 | XFOIL ncrit=9
115 | 12000000 | 0.1 | JavaFoil+Calcfoil stall+Eppler ext transition
116 | 12000000 | 0.1 | XFOIL ncrit=9
117 | 12000000 | 0.25 | JavaFoil+Calcfoil stall+Eppler ext transition
118 | 12000000 | 0.25 | XFOIL ncrit=9
119 | 12000000 | 0.5 | JavaFoil+Calcfoil stall+Eppler ext transition
120 | 12000000 | 0.5 | XFOIL ncrit=9
121 | 14000000 | 0 | JavaFoil+Calcfoil stall+Eppler ext transition
122 | 14000000 | 0 | XFOIL ncrit=9
123 | 14000000 | 0.1 | JavaFoil+Calcfoil stall+Eppler ext transition
124 | 14000000 | 0.1 | XFOIL ncrit=9
125 | 14000000 | 0.25 | JavaFoil+Calcfoil stall+Eppler ext transition
126 | 14000000 | 0.25 | XFOIL ncrit=9
127 | 14000000 | 0.5 | JavaFoil+Calcfoil stall+Eppler ext transition
128 | 14000000 | 0.5 | XFOIL ncrit=9
129 | 16000000 | 0 | JavaFoil+Calcfoil stall+Eppler ext transition
130 | 16000000 | 0 | XFOIL ncrit=9
131 | 16000000 | 0.1 | JavaFoil+Calcfoil stall+Eppler ext transition
132 | 16000000 | 0.1 | XFOIL ncrit=9
133 | 16000000 | 0.25 | JavaFoil+Calcfoil stall+Eppler ext transition
134 | 16000000 | 0.25 | XFOIL ncrit=9
135 | 16000000 | 0.5 | JavaFoil+Calcfoil stall+Eppler ext transition
136 | 16000000 | 0.5 | XFOIL ncrit=9
137 | 18000000 | 0 | JavaFoil+Calcfoil stall+Eppler ext transition
138 | 18000000 | 0 | XFOIL ncrit=9
139 | 18000000 | 0.1 | JavaFoil+Calcfoil stall+Eppler ext transition
140 | 18000000 | 0.1 | XFOIL ncrit=9
141 | 18000000 | 0.25 | JavaFoil+Calcfoil stall+Eppler ext transition
142 | 18000000 | 0.25 | XFOIL ncrit=9
143 | 18000000 | 0.5 | JavaFoil+Calcfoil stall+Eppler ext transition
144 | 18000000 | 0.5 | XFOIL ncrit=9
145 | 20000000 | 0 | JavaFoil+Calcfoil stall+Eppler ext transition
146 | 20000000 | 0 | XFOIL ncrit=9
147 | 20000000 | 0.1 | JavaFoil+Calcfoil stall+Eppler ext transition
148 | 20000000 | 0.1 | XFOIL ncrit=9
149 | 20000000 | 0.25 | JavaFoil+Calcfoil stall+Eppler ext transition
150 | 20000000 | 0.25 | XFOIL ncrit=9
151 | 20000000 | 0.5 | JavaFoil+Calcfoil stall+Eppler ext transition
152 | 20000000 | 0.5 | XFOIL ncrit=9

## 1. Re 50k Mach 0.00 (1)
BIGFOIL.COM POLAR EXPORT
NACA67-213
NACA67-213 |  |  |  | Cl Max: | 0.956 | at alpha= | 11.5 | deg
JavaFoil+Calcfoil stall+Eppler ext transition |  |  |  | L/D Max: | 30.554 | at alpha= | 4 | deg
Re: | 50000 |  |  | Cd Min: | 0.01834 | at alpha= | -1 | deg
Mach: | 0 |  |  | Cl=0 at alpha= | -1.8103 | deg
|  |  |  | @ Cl=0.1, Cd= | 0.01834
|  |  |  | @ Cl=0.4, Cd= | 0.018846
|  |  |  | @ Cl=0.6, Cd= | 0.020945
alpha (deg) | Cl | Cd | Cm | Cl/Cd
-19 | -0.62 | 0.34215 | -0.002 | -1.813
-18.5 | -0.64 | 0.31012 | -0.003 | -2.065
-18 | -0.66 | 0.30557 | -0.003 | -2.159
-17.5 | -0.679 | 0.27487 | -0.003 | -2.47
-17 | -0.697 | 0.25073 | -0.004 | -2.779
-16.5 | -0.714 | 0.24124 | -0.004 | -2.958
-16 | -0.729 | 0.22714 | -0.004 | -3.209
-15.5 | -0.742 | 0.20406 | -0.005 | -3.638
-15 | -0.754 | 0.18879 | -0.005 | -3.993
-14.5 | -0.763 | 0.18041 | -0.005 | -4.227
-14 | -0.765 | 0.17108 | -0.006 | -4.472
-13.5 | -0.764 | 0.15869 | -0.006 | -4.815
-13 | -0.761 | 0.14202 | -0.007 | -5.355
-12.5 | -0.754 | 0.13166 | -0.007 | -5.725
-12 | -0.744 | 0.12005 | -0.007 | -6.196
-11.5 | -0.731 | 0.11263 | -0.008 | -6.488
-11 | -0.714 | 0.10501 | -0.008 | -6.803
-10.5 | -0.695 | 0.0964 | -0.009 | -7.207
-10 | -0.672 | 0.08887 | -0.009 | -7.561
-9.5 | -0.646 | 0.08193 | -0.01 | -7.887
-9 | -0.617 | 0.07627 | -0.01 | -8.093
-8.5 | -0.586 | 0.07061 | -0.01 | -8.294
-8 | -0.551 | 0.06585 | -0.011 | -8.374
-7.5 | -0.515 | 0.06089 | -0.012 | -8.458
-7 | -0.476 | 0.05705 | -0.013 | -8.35
-6.5 | -0.436 | 0.05332 | -0.014 | -8.173
-6 | -0.394 | 0.05038 | -0.015 | -7.812
-5.5 | -0.35 | 0.04761 | -0.016 | -7.346
-5 | -0.305 | 0.04508 | -0.016 | -6.761
-4.5 | -0.259 | 0.04279 | -0.017 | -6.045
-4 | -0.212 | 0.0406 | -0.019 | -5.224
-3.5 | -0.2 | 0.01962 | -0.037 | -10.191
-3 | -0.141 | 0.01932 | -0.038 | -7.313
-2.5 | -0.08 | 0.01859 | -0.038 | -4.309
-2 | -0.022 | 0.01847 | -0.039 | -1.21
-1.5 | 0.036 | 0.01838 | -0.04 | 1.936
-1 | 0.094 | 0.01834 | -0.041 | 5.114
-0.5 | 0.152 | 0.01834 | -0.042 | 8.283
0 | 0.21 | 0.01834 | -0.043 | 11.461
0.5 | 0.268 | 0.01844 | -0.044 | 14.548
1 | 0.326 | 0.01859 | -0.045 | 17.51
1.5 | 0.383 | 0.01878 | -0.046 | 20.389
2 | 0.44 | 0.019 | -0.047 | 23.172
2.5 | 0.497 | 0.01928 | -0.048 | 25.78
3 | 0.553 | 0.01962 | -0.049 | 28.205
3.5 | 0.625 | 0.02165 | -0.052 | 28.859
4 | 0.68 | 0.02227 | -0.053 | 30.554
4.5 | 0.604 | 0.04141 | -0.028 | 14.589
5 | 0.647 | 0.04401 | -0.027 | 14.691
5.5 | 0.688 | 0.04641 | -0.027 | 14.834
6 | 0.728 | 0.04943 | -0.026 | 14.728
6.5 | 0.766 | 0.0531 | -0.025 | 14.418
7 | 0.802 | 0.05711 | -0.023 | 14.036
7.5 | 0.836 | 0.062 | -0.023 | 13.481
8 | 0.865 | 0.06694 | -0.024 | 12.924
8.5 | 0.89 | 0.071 | -0.023 | 12.542
9 | 0.912 | 0.0777 | -0.024 | 11.735
9.5 | 0.929 | 0.083 | -0.024 | 11.194
10 | 0.942 | 0.0897 | -0.024 | 10.504
10.5 | 0.951 | 0.09887 | -0.024 | 9.618
11 | 0.955 | 0.10572 | -0.024 | 9.037
11.5 | 0.956 | 0.11456 | -0.025 | 8.344
12 | 0.952 | 0.12678 | -0.025 | 7.51
12.5 | 0.945 | 0.1322 | -0.025 | 7.146
13 | 0.934 | 0.14571 | -0.025 | 6.409
13.5 | 0.92 | 0.15608 | -0.025 | 5.892
14 | 0.903 | 0.17519 | -0.026 | 5.154
14.5 | 0.884 | 0.18359 | -0.026 | 4.813
15 | 0.862 | 0.19979 | -0.026 | 4.316
15.5 | 0.84 | 0.21897 | -0.026 | 3.834
16 | 0.815 | 0.23577 | -0.025 | 3.458
16.5 | 0.79 | 0.25499 | -0.026 | 3.1

## 2. Re 50k Mach 0.00 (2)
BIGFOIL.COM POLAR EXPORT
NACA67-213
NACA67-213 |  |  |  | Cl Max: | 0.9693 | at alpha= | 8 | deg
XFOIL ncrit=9 |  |  |  | L/D Max: | 23.4504 | at alpha= | 6.5 | deg
Re: | 50000 |  |  | Cd Min: | 0.14363 | at alpha= | 13 | deg
Mach: | 0 |  |  | Cl=0 at alpha= | 1.097 | deg
|  |  |  | @ Cl=0.1, Cd= | 0.036893
|  |  |  | @ Cl=0.4, Cd= | 0.045522
|  |  |  | @ Cl=0.6, Cd= | 0.14363
alpha (deg) | Cl | Cd | Cm | Cl/Cd
-11.5 | -0.4689 | 0.13263 | -0.0293 | -3.5354
-11 | -0.4763 | 0.12811 | -0.0262 | -3.7179
-10.5 | -0.4763 | 0.12278 | -0.0226 | -3.8793
-10 | -0.4874 | 0.11816 | -0.0186 | -4.1249
-9.5 | -0.4929 | 0.11334 | -0.0142 | -4.3489
-9 | -0.4878 | 0.10788 | -0.0098 | -4.5217
-8.5 | -0.4903 | 0.10343 | -0.0043 | -4.7404
-6.5 | -0.7985 | 0.05832 | 0.0003 | -13.6917
-6 | -0.7835 | 0.05104 | 0.0058 | -15.3507
-5.5 | -0.7537 | 0.04488 | 0.0099 | -16.7937
-5 | -0.7173 | 0.04036 | 0.0136 | -17.7725
-4.5 | -0.6715 | 0.03628 | 0.0161 | -18.5088
-3.5 | -0.1871 | 0.03568 | -0.0324 | -5.2438
-3 | -0.1698 | 0.03501 | -0.0281 | -4.85
-2.5 | -0.1509 | 0.0345 | -0.0238 | -4.3739
-2 | -0.1308 | 0.03414 | -0.0195 | -3.8313
-1.5 | -0.11 | 0.03388 | -0.0152 | -3.2468
-1 | -0.0887 | 0.03373 | -0.0109 | -2.6297
-0.5 | -0.0672 | 0.03367 | -0.0066 | -1.9958
0 | -0.0458 | 0.0337 | -0.0023 | -1.3591
0.5 | -0.0246 | 0.0338 | 0.002 | -0.72781
1 | -0.0039 | 0.03398 | 0.0063 | -0.11477
1.5 | 0.0162 | 0.03425 | 0.0106 | 0.47299
2 | 0.0354 | 0.03459 | 0.015 | 1.0234
2.5 | 0.0536 | 0.03502 | 0.0194 | 1.5306
3 | 0.0707 | 0.03554 | 0.0237 | 1.9893
3.5 | 0.0864 | 0.03617 | 0.028 | 2.3887
4 | 0.1007 | 0.03693 | 0.0323 | 2.7268
4.5 | 0.1136 | 0.03785 | 0.0363 | 3.0013
5 | 0.1256 | 0.03899 | 0.0399 | 3.2213
5.5 | 0.1371 | 0.04044 | 0.043 | 3.3902
6 | 0.4242 | 0.04599 | 0.002 | 9.2237
6.5 | 0.821 | 0.03501 | -0.0239 | 23.4504
7 | 0.9098 | 0.03975 | -0.0288 | 22.8881
7.5 | 0.9489 | 0.04462 | -0.0252 | 21.2662
8 | 0.9693 | 0.04966 | -0.019 | 19.5187
8.5 | 0.9683 | 0.05513 | -0.0098 | 17.5639
9 | 0.9494 | 0.06035 | 0.0012 | 15.7316
9.5 | 0.9189 | 0.06535 | 0.0128 | 14.0612
10 | 0.8901 | 0.07085 | 0.0231 | 12.5632
10.5 | 0.8046 | 0.07479 | 0.0382 | 10.7581
11 | 0.7771 | 0.08351 | 0.0422 | 9.3055
11.5 | 0.5499 | 0.12286 | 0.0092 | 4.4758
12 | 0.538 | 0.12885 | 0.0089 | 4.1754
13 | 0.5608 | 0.14363 | 0.0075 | 3.9045

## 3. Re 50k Mach 0.10 (1)
BIGFOIL.COM POLAR EXPORT
NACA67-213
NACA67-213 |  |  |  | Cl Max: | 0.947 | at alpha= | 11 | deg
JavaFoil+Calcfoil stall+Eppler ext transition |  |  |  | L/D Max: | 30.58 | at alpha= | 4 | deg
Re: | 50000 |  |  | Cd Min: | 0.01836 | at alpha= | 0 | deg
Mach: | 0.1 |  |  | Cl=0 at alpha= | -1.8103 | deg
|  |  |  | @ Cl=0.1, Cd= | 0.01838
|  |  |  | @ Cl=0.4, Cd= | 0.01889
|  |  |  | @ Cl=0.6, Cd= | 0.020943
alpha (deg) | Cl | Cd | Cm | Cl/Cd
-18.5 | -0.591 | 0.33425 | -0.003 | -1.769
-18 | -0.614 | 0.32472 | -0.003 | -1.891
-17.5 | -0.636 | 0.28935 | -0.003 | -2.199
-17 | -0.658 | 0.27344 | -0.004 | -2.405
-16.5 | -0.678 | 0.24991 | -0.004 | -2.713
-16 | -0.697 | 0.23366 | -0.004 | -2.981
-15.5 | -0.714 | 0.21347 | -0.005 | -3.344
-15 | -0.729 | 0.19539 | -0.005 | -3.729
-14.5 | -0.741 | 0.19399 | -0.005 | -3.819
-14 | -0.746 | 0.17618 | -0.006 | -4.237
-13.5 | -0.748 | 0.16256 | -0.006 | -4.604
-13 | -0.747 | 0.14521 | -0.007 | -5.147
-12.5 | -0.743 | 0.13774 | -0.007 | -5.394
-12 | -0.735 | 0.12197 | -0.007 | -6.029
-11.5 | -0.724 | 0.11209 | -0.008 | -6.462
-11 | -0.71 | 0.10767 | -0.008 | -6.591
-10.5 | -0.692 | 0.09833 | -0.009 | -7.034
-10 | -0.67 | 0.09025 | -0.009 | -7.425
-9.5 | -0.645 | 0.08323 | -0.01 | -7.754
-9 | -0.617 | 0.07733 | -0.01 | -7.982
-8.5 | -0.586 | 0.07145 | -0.01 | -8.206
-8 | -0.552 | 0.06657 | -0.011 | -8.3
-7.5 | -0.516 | 0.0613 | -0.012 | -8.424
-7 | -0.478 | 0.0571 | -0.013 | -8.368
-6.5 | -0.437 | 0.05358 | -0.014 | -8.163
-6 | -0.395 | 0.05033 | -0.015 | -7.851
-5.5 | -0.351 | 0.04781 | -0.016 | -7.347
-5 | -0.306 | 0.04509 | -0.017 | -6.789
-4.5 | -0.26 | 0.04286 | -0.017 | -6.065
-4 | -0.213 | 0.04068 | -0.019 | -5.237
-3.5 | -0.201 | 0.01966 | -0.037 | -10.22
-3 | -0.142 | 0.01937 | -0.038 | -7.331
-2.5 | -0.08 | 0.01864 | -0.038 | -4.319
-2 | -0.022 | 0.0185 | -0.039 | -1.213
-1.5 | 0.036 | 0.01842 | -0.04 | 1.942
-1 | 0.094 | 0.01838 | -0.041 | 5.127
-0.5 | 0.153 | 0.01838 | -0.042 | 8.305
0 | 0.211 | 0.01836 | -0.043 | 11.508
0.5 | 0.27 | 0.01849 | -0.044 | 14.579
1 | 0.327 | 0.01864 | -0.045 | 17.553
1.5 | 0.385 | 0.01884 | -0.046 | 20.436
2 | 0.442 | 0.01903 | -0.047 | 23.249
2.5 | 0.5 | 0.01934 | -0.048 | 25.838
3 | 0.556 | 0.01966 | -0.049 | 28.289
3.5 | 0.628 | 0.02176 | -0.052 | 28.85
4 | 0.684 | 0.02235 | -0.053 | 30.58
4.5 | 0.607 | 0.04157 | -0.028 | 14.6
5 | 0.649 | 0.0442 | -0.027 | 14.693
5.5 | 0.691 | 0.04634 | -0.027 | 14.916
6 | 0.731 | 0.04959 | -0.026 | 14.736
6.5 | 0.768 | 0.0533 | -0.024 | 14.413
7 | 0.804 | 0.05766 | -0.023 | 13.944
7.5 | 0.838 | 0.06194 | -0.023 | 13.525
8 | 0.867 | 0.0669 | -0.023 | 12.954
8.5 | 0.891 | 0.07214 | -0.024 | 12.351
9 | 0.911 | 0.07761 | -0.024 | 11.742
9.5 | 0.927 | 0.08365 | -0.024 | 11.08
10 | 0.938 | 0.09218 | -0.024 | 10.178
10.5 | 0.945 | 0.09875 | -0.024 | 9.567
11 | 0.947 | 0.10902 | -0.024 | 8.685
11.5 | 0.944 | 0.11504 | -0.025 | 8.208
12 | 0.937 | 0.12736 | -0.025 | 7.36
12.5 | 0.927 | 0.13703 | -0.025 | 6.762
13 | 0.912 | 0.14856 | -0.025 | 6.139
13.5 | 0.894 | 0.16734 | -0.025 | 5.343
14 | 0.873 | 0.18086 | -0.025 | 4.829
14.5 | 0.85 | 0.19593 | -0.025 | 4.338
15 | 0.825 | 0.21214 | -0.026 | 3.889
15.5 | 0.798 | 0.23198 | -0.026 | 3.44
16 | 0.77 | 0.25205 | -0.025 | 3.055

## 4. Re 50k Mach 0.10 (2)
BIGFOIL.COM POLAR EXPORT
NACA67-213
NACA67-213 |  |  |  | Cl Max: | 0.9682 | at alpha= | 8 | deg
XFOIL ncrit=9 |  |  |  | L/D Max: | 23.3824 | at alpha= | 6.5 | deg
Re: | 50000 |  |  | Cd Min: | 0.14435 | at alpha= | 13 | deg
Mach: | 0.1 |  |  | Cl=0 at alpha= | 1.0941 | deg
|  |  |  | @ Cl=0.1, Cd= | 0.037054
|  |  |  | @ Cl=0.4, Cd= | 0.041698
|  |  |  | @ Cl=0.6, Cd= | 0.14435
alpha (deg) | Cl | Cd | Cm | Cl/Cd
-12 | -0.4675 | 0.13851 | -0.032 | -3.3752
-11.5 | -0.4669 | 0.1332 | -0.0292 | -3.5053
-11 | -0.4781 | 0.12894 | -0.0262 | -3.7079
-10.5 | -0.4742 | 0.12335 | -0.0225 | -3.8443
-10 | -0.4832 | 0.11857 | -0.0187 | -4.0752
-9 | -0.4862 | 0.10837 | -0.0099 | -4.4865
-8.5 | -0.4869 | 0.10377 | -0.0046 | -4.6921
-7 | -0.8062 | 0.06894 | -0.0049 | -11.6942
-6.5 | -0.7987 | 0.05904 | -0.0003 | -13.5281
-6 | -0.7856 | 0.05172 | 0.0054 | -15.1895
-5.5 | -0.7569 | 0.04547 | 0.0095 | -16.6461
-5 | -0.7213 | 0.04084 | 0.0133 | -17.6616
-4.5 | -0.6761 | 0.03672 | 0.0161 | -18.4123
-3.5 | -0.1879 | 0.03585 | -0.0326 | -5.2413
-3 | -0.1706 | 0.03516 | -0.0283 | -4.8521
-2.5 | -0.1516 | 0.03465 | -0.024 | -4.3752
-2 | -0.1314 | 0.03427 | -0.0196 | -3.8343
-1.5 | -0.1105 | 0.03402 | -0.0153 | -3.2481
-1 | -0.0891 | 0.03387 | -0.011 | -2.6306
-0.5 | -0.0675 | 0.0338 | -0.0067 | -1.997
0 | -0.0459 | 0.03383 | -0.0024 | -1.3568
0.5 | -0.0246 | 0.03394 | 0.0019 | -0.72481
1 | -0.0038 | 0.03412 | 0.0063 | -0.11137
1.5 | 0.0164 | 0.03439 | 0.0106 | 0.47688
2 | 0.0358 | 0.03474 | 0.015 | 1.0305
2.5 | 0.0541 | 0.03518 | 0.0194 | 1.5378
3 | 0.0713 | 0.03571 | 0.0237 | 1.9966
3.5 | 0.0871 | 0.03635 | 0.028 | 2.3961
4 | 0.1014 | 0.03713 | 0.0323 | 2.7309
4.5 | 0.1144 | 0.03806 | 0.0363 | 3.0058
5 | 0.1264 | 0.03922 | 0.04 | 3.2228
5.5 | 0.1377 | 0.04069 | 0.0431 | 3.3841
6 | 0.5254 | 0.04218 | -0.0078 | 12.4561
6.5 | 0.8268 | 0.03536 | -0.0238 | 23.3824
7 | 0.9167 | 0.04042 | -0.0288 | 22.6794
7.5 | 0.9507 | 0.0452 | -0.0243 | 21.0332
8 | 0.9682 | 0.05026 | -0.0176 | 19.2638
8.5 | 0.9647 | 0.05572 | -0.0082 | 17.3134
9 | 0.9434 | 0.06089 | 0.003 | 15.4935
9.5 | 0.9112 | 0.0658 | 0.0148 | 13.848
10 | 0.8797 | 0.0711 | 0.0253 | 12.3727
10.5 | 0.7934 | 0.07523 | 0.0398 | 10.5463
11 | 0.7579 | 0.08394 | 0.0435 | 9.0291
11.5 | 0.55 | 0.12345 | 0.0095 | 4.4552
12 | 0.5364 | 0.12928 | 0.0091 | 4.1491
12.5 | 0.5615 | 0.13748 | 0.0089 | 4.0842
13 | 0.5621 | 0.14435 | 0.0077 | 3.894

## 5. Re 50k Mach 0.25 (1)
BIGFOIL.COM POLAR EXPORT
NACA67-213
NACA67-213 |  |  |  | Cl Max: | 0.903 | at alpha= | 9.5 | deg
JavaFoil+Calcfoil stall+Eppler ext transition |  |  |  | L/D Max: | 30.711 | at alpha= | 4 | deg
Re: | 50000 |  |  | Cd Min: | 0.01861 | at alpha= | -1 | deg
Mach: | 0.25 |  |  | Cl=0 at alpha= | -1.8083 | deg
|  |  |  | @ Cl=0.1, Cd= | 0.01861
|  |  |  | @ Cl=0.4, Cd= | 0.019128
|  |  |  | @ Cl=0.6, Cd= | 0.31043
alpha (deg) | Cl | Cd | Cm | Cl/Cd
-16.5 | -0.34 | 0.50232 | -0.004 | -0.676
-16 | -0.399 | 0.4115 | -0.004 | -0.969
-15.5 | -0.453 | 0.35693 | -0.005 | -1.269
-15 | -0.503 | 0.29219 | -0.005 | -1.72
-14.5 | -0.548 | 0.25393 | -0.006 | -2.158
-14 | -0.582 | 0.23593 | -0.006 | -2.466
-13.5 | -0.61 | 0.19677 | -0.006 | -3.099
-13 | -0.633 | 0.17853 | -0.007 | -3.543
-12.5 | -0.65 | 0.15554 | -0.007 | -4.178
-12 | -0.662 | 0.14503 | -0.008 | -4.561
-11.5 | -0.667 | 0.13146 | -0.008 | -5.077
-11 | -0.667 | 0.11971 | -0.008 | -5.576
-10.5 | -0.662 | 0.10826 | -0.009 | -6.113
-10 | -0.651 | 0.09604 | -0.009 | -6.775
-9.5 | -0.634 | 0.08944 | -0.01 | -7.088
-9 | -0.613 | 0.08085 | -0.01 | -7.576
-8.5 | -0.586 | 0.07495 | -0.011 | -7.824
-8 | -0.556 | 0.06889 | -0.011 | -8.074
-7.5 | -0.522 | 0.06313 | -0.012 | -8.274
-7 | -0.485 | 0.05849 | -0.013 | -8.298
-6.5 | -0.446 | 0.0547 | -0.014 | -8.147
-6 | -0.404 | 0.051 | -0.015 | -7.913
-5.5 | -0.36 | 0.04836 | -0.016 | -7.434
-5 | -0.314 | 0.04559 | -0.017 | -6.881
-4.5 | -0.267 | 0.04322 | -0.018 | -6.167
-4 | -0.218 | 0.04114 | -0.019 | -5.311
-3.5 | -0.17 | 0.03869 | -0.021 | -4.399
-3 | -0.146 | 0.01965 | -0.039 | -7.417
-2.5 | -0.083 | 0.01888 | -0.039 | -4.379
-2 | -0.023 | 0.01873 | -0.04 | -1.231
-1.5 | 0.037 | 0.01865 | -0.041 | 1.97
-1 | 0.097 | 0.01861 | -0.042 | 5.201
-0.5 | 0.157 | 0.01861 | -0.043 | 8.425
0 | 0.217 | 0.01862 | -0.044 | 11.653
0.5 | 0.277 | 0.01874 | -0.045 | 14.781
1 | 0.336 | 0.01889 | -0.046 | 17.789
1.5 | 0.395 | 0.01911 | -0.048 | 20.691
2 | 0.454 | 0.01932 | -0.049 | 23.517
2.5 | 0.513 | 0.01963 | -0.05 | 26.13
3 | 0.571 | 0.01999 | -0.051 | 28.56
3.5 | 0.644 | 0.02219 | -0.053 | 29.024
4 | 0.701 | 0.02282 | -0.054 | 30.711
4.5 | 0.622 | 0.04215 | -0.028 | 14.749
5 | 0.665 | 0.04468 | -0.028 | 14.881
5.5 | 0.706 | 0.04733 | -0.027 | 14.926
6 | 0.745 | 0.05079 | -0.025 | 14.672
6.5 | 0.782 | 0.05514 | -0.024 | 14.176
7 | 0.816 | 0.05942 | -0.024 | 13.731
7.5 | 0.847 | 0.06412 | -0.024 | 13.206
8 | 0.871 | 0.07107 | -0.024 | 12.253
8.5 | 0.888 | 0.07559 | -0.024 | 11.749
9 | 0.899 | 0.08431 | -0.024 | 10.665
9.5 | 0.903 | 0.09245 | -0.024 | 9.768
10 | 0.9 | 0.10055 | -0.024 | 8.947
10.5 | 0.888 | 0.11096 | -0.024 | 8.007
11 | 0.87 | 0.12303 | -0.024 | 7.068
11.5 | 0.843 | 0.13628 | -0.025 | 6.185
12 | 0.809 | 0.15025 | -0.025 | 5.383
12.5 | 0.768 | 0.17328 | -0.024 | 4.43
13 | 0.72 | 0.19515 | -0.025 | 3.691
13.5 | 0.667 | 0.2176 | -0.024 | 3.065
14 | 0.609 | 0.25438 | -0.024 | 2.393
14.5 | 0.546 | 0.31043 | -0.024 | 1.759

## 6. Re 50k Mach 0.25 (2)
BIGFOIL.COM POLAR EXPORT
NACA67-213
NACA67-213 |  |  |  | Cl Max: | 0.9563 | at alpha= | 8 | deg
XFOIL ncrit=9 |  |  |  | L/D Max: | 22.9213 | at alpha= | 6.5 | deg
Re: | 50000 |  |  | Cd Min: | 0.14839 | at alpha= | 13 | deg
Mach: | 0.25 |  |  | Cl=0 at alpha= | 1.0742 | deg
|  |  |  | @ Cl=0.1, Cd= | 0.037876
|  |  |  | @ Cl=0.4, Cd= | 0.043592
|  |  |  | @ Cl=0.6, Cd= | 0.14839
alpha (deg) | Cl | Cd | Cm | Cl/Cd
-11.5 | -0.4653 | 0.1368 | -0.0287 | -3.4013
-11 | -0.4922 | 0.13377 | -0.0261 | -3.6794
-10.5 | -0.4743 | 0.12699 | -0.0223 | -3.7349
-10 | -0.4715 | 0.12129 | -0.0188 | -3.8874
-9 | -0.4795 | 0.11104 | -0.0106 | -4.3183
-8.5 | -0.4732 | 0.10576 | -0.0061 | -4.4743
-7 | -0.7715 | 0.07152 | -0.0104 | -10.7872
-6.5 | -0.7952 | 0.06273 | -0.0039 | -12.6766
-6 | -0.7939 | 0.05535 | 0.0026 | -14.3433
-5.5 | -0.7707 | 0.04872 | 0.0072 | -15.819
-5 | -0.7413 | 0.04349 | 0.0118 | -17.0453
-4.5 | -0.7001 | 0.03908 | 0.0155 | -17.9145
-3.5 | -0.1924 | 0.03679 | -0.0336 | -5.2297
-3 | -0.1748 | 0.03602 | -0.0292 | -4.8529
-2.5 | -0.1554 | 0.03545 | -0.0247 | -4.3836
-2 | -0.1348 | 0.03504 | -0.0203 | -3.847
-1.5 | -0.1132 | 0.03476 | -0.0159 | -3.2566
-1 | -0.0912 | 0.03459 | -0.0115 | -2.6366
-0.5 | -0.0689 | 0.03453 | -0.0071 | -1.9954
0 | -0.0467 | 0.03455 | -0.0027 | -1.3517
0.5 | -0.0247 | 0.03467 | 0.0017 | -0.71243
1 | -0.0031 | 0.03488 | 0.0061 | -0.088876
1.5 | 0.0178 | 0.03518 | 0.0105 | 0.50597
2 | 0.0378 | 0.03556 | 0.015 | 1.063
2.5 | 0.0568 | 0.03605 | 0.0194 | 1.5756
3 | 0.0745 | 0.03664 | 0.0238 | 2.0333
3.5 | 0.0909 | 0.03735 | 0.0281 | 2.4337
4 | 0.1056 | 0.0382 | 0.0324 | 2.7644
4.5 | 0.1187 | 0.03923 | 0.0365 | 3.0257
5 | 0.1305 | 0.0405 | 0.0402 | 3.2222
5.5 | 0.3217 | 0.04682 | 0.0113 | 6.871
6 | 0.6101 | 0.03493 | -0.0069 | 17.4664
6.5 | 0.8827 | 0.03851 | -0.0275 | 22.9213
7 | 0.9405 | 0.04369 | -0.0267 | 21.5267
7.5 | 0.9544 | 0.0482 | -0.0188 | 19.8008
8 | 0.9563 | 0.0532 | -0.0099 | 17.9756
8.5 | 0.9391 | 0.05835 | 0.0011 | 16.0943
9 | 0.9077 | 0.06322 | 0.0131 | 14.3578
9.5 | 0.8685 | 0.06784 | 0.0251 | 12.8022
10 | 0.831 | 0.07275 | 0.0357 | 11.4227
10.5 | 0.7354 | 0.07829 | 0.046 | 9.3933
11 | 0.6984 | 0.0884 | 0.0463 | 7.9005
11.5 | 0.6138 | 0.1078 | 0.0333 | 5.6939
12 | 0.5289 | 0.13157 | 0.0102 | 4.0199
12.5 | 0.5507 | 0.1395 | 0.0098 | 3.9477
13 | 0.571 | 0.14839 | 0.0088 | 3.848

## 7. Re 50k Mach 0.50 (1)
BIGFOIL.COM POLAR EXPORT
NACA67-213
NACA67-213 |  |  |  | Cl Max: | 1.178 | at alpha= | 20 | deg
JavaFoil+Calcfoil stall+Eppler ext transition |  |  |  | L/D Max: | 29.313 | at alpha= | 3.5 | deg
Re: | 50000 |  |  | Cd Min: | 0.01963 | at alpha= | -1 | deg
Mach: | 0.5 |  |  | Cl=0 at alpha= | -1.806 | deg
|  |  |  | @ Cl=0.1, Cd= | 0.019637
|  |  |  | @ Cl=0.4, Cd= | 0.02016
|  |  |  | @ Cl=0.6, Cd= | 0.021936
alpha (deg) | Cl | Cd | Cm | Cl/Cd
-20 | -0.992 | 0.43191 | -0.003 | -2.296
-19.5 | -0.966 | 0.41147 | -0.003 | -2.347
-19 | -0.939 | 0.40077 | -0.004 | -2.343
-18.5 | -0.91 | 0.40052 | -0.004 | -2.272
-18 | -0.883 | 0.39324 | -0.005 | -2.246
-17.5 | -0.857 | 0.37506 | -0.006 | -2.285
-17 | -0.83 | 0.3797 | -0.006 | -2.187
-16.5 | -0.804 | 0.37568 | -0.007 | -2.139
-16 | -0.775 | 0.37032 | -0.007 | -2.093
-15.5 | -0.748 | 0.35734 | -0.008 | -2.094
-15 | -0.721 | 0.33615 | -0.008 | -2.146
-14.5 | -0.695 | 0.31177 | -0.009 | -2.228
-14 | -0.668 | 0.30447 | -0.009 | -2.193
-13.5 | -0.641 | 0.29977 | -0.01 | -2.138
-13 | -0.612 | 0.2967 | -0.01 | -2.064
-12.5 | -0.585 | 0.29041 | -0.01 | -2.015
-12 | -0.558 | 0.28698 | -0.011 | -1.945
-11.5 | -0.531 | 0.28078 | -0.011 | -1.892
-11 | -0.504 | 0.26292 | -0.012 | -1.917
-10.5 | -0.476 | 0.23121 | -0.011 | -2.06
-10 | -0.449 | 0.22878 | -0.012 | -1.962
-9.5 | -0.422 | 0.22801 | -0.012 | -1.849
-9 | -0.394 | 0.20043 | -0.013 | -1.968
-8.5 | -0.367 | 0.18974 | -0.011 | -1.932
-8 | -0.339 | 0.14809 | -0.012 | -2.292
-7.5 | -0.312 | 0.16523 | -0.012 | -1.889
-7 | -0.459 | 0.07821 | -0.013 | -5.863
-6.5 | -0.455 | 0.06395 | -0.014 | -7.118
-6 | -0.428 | 0.05671 | -0.015 | -7.541
-5.5 | -0.389 | 0.05237 | -0.016 | -7.426
-5 | -0.344 | 0.04868 | -0.018 | -7.063
-4.5 | -0.294 | 0.04548 | -0.019 | -6.474
-4 | -0.242 | 0.04274 | -0.02 | -5.671
-3.5 | -0.189 | 0.04072 | -0.022 | -4.633
-3 | -0.162 | 0.0209 | -0.044 | -7.752
-2.5 | -0.094 | 0.02059 | -0.045 | -4.587
-2 | -0.026 | 0.01978 | -0.045 | -1.301
-1.5 | 0.041 | 0.01969 | -0.046 | 2.083
-1 | 0.108 | 0.01963 | -0.047 | 5.506
-0.5 | 0.175 | 0.01966 | -0.048 | 8.905
0 | 0.242 | 0.0197 | -0.05 | 12.297
0.5 | 0.309 | 0.01983 | -0.051 | 15.595
1 | 0.375 | 0.02005 | -0.052 | 18.699
1.5 | 0.441 | 0.02034 | -0.053 | 21.684
2 | 0.507 | 0.02065 | -0.054 | 24.531
2.5 | 0.572 | 0.02105 | -0.055 | 27.153
3 | 0.651 | 0.02355 | -0.058 | 27.642
3.5 | 0.714 | 0.02435 | -0.059 | 29.313
4 | 0.637 | 0.04173 | -0.03 | 15.269
4.5 | 0.683 | 0.045 | -0.03 | 15.185
5 | 0.724 | 0.04802 | -0.029 | 15.075
5.5 | 0.757 | 0.05215 | -0.025 | 14.519
6 | 0.78 | 0.05869 | -0.025 | 13.298
6.5 | 0.784 | 0.06839 | -0.025 | 11.465
7 | 0.742 | 0.08398 | -0.024 | 8.83
7.5 | 0.508 | 0.18426 | -0.025 | 2.754
8 | 0.534 | 0.1864 | -0.025 | 2.867
8.5 | 0.561 | 0.19967 | -0.025 | 2.811
9 | 0.589 | 0.20698 | -0.03 | 2.846
9.5 | 0.616 | 0.22523 | -0.031 | 2.734
10 | 0.642 | 0.23523 | -0.031 | 2.731
10.5 | 0.671 | 0.24107 | -0.035 | 2.781
11 | 0.697 | 0.27921 | -0.035 | 2.497
11.5 | 0.724 | 0.28236 | -0.036 | 2.563
12 | 0.75 | 0.2849 | -0.036 | 2.633
12.5 | 0.777 | 0.29951 | -0.038 | 2.596
13 | 0.805 | 0.29455 | -0.041 | 2.733
13.5 | 0.831 | 0.29929 | -0.041 | 2.778
14 | 0.858 | 0.32275 | -0.042 | 2.658
14.5 | 0.884 | 0.33633 | -0.043 | 2.629
15 | 0.913 | 0.35809 | -0.046 | 2.549
15.5 | 0.939 | 0.37128 | -0.046 | 2.528
16 | 0.965 | 0.38359 | -0.047 | 2.515
16.5 | 0.991 | 0.39577 | -0.048 | 2.503
17 | 1.017 | 0.39081 | -0.049 | 2.602
17.5 | 1.046 | 0.42904 | -0.051 | 2.437
18 | 1.071 | 0.42734 | -0.052 | 2.507
18.5 | 1.097 | 0.4381 | -0.052 | 2.504
19 | 1.123 | 0.43001 | -0.053 | 2.611
19.5 | 1.149 | 0.43558 | -0.054 | 2.639
20 | 1.178 | 0.45712 | -0.057 | 2.576

## 8. Re 50k Mach 0.50 (2)
BIGFOIL.COM POLAR EXPORT
NACA67-213
NACA67-213 |  |  |  | Cl Max: | 0.9233 | at alpha= | 6.5 | deg
XFOIL ncrit=9 |  |  |  | L/D Max: | 21.0321 | at alpha= | 6 | deg
Re: | 50000 |  |  | Cd Min: | 0.13479 | at alpha= | -10 | deg
Mach: | 0.5 |  |  | Cl=0 at alpha= | 1.0318 | deg
|  |  |  | @ Cl=0.1, Cd= | 0.041475
|  |  |  | @ Cl=0.4, Cd= | 0.049172
|  |  |  | @ Cl=0.6, Cd= | 0.12278
alpha (deg) | Cl | Cd | Cm | Cl/Cd
-10 | -0.477 | 0.13479 | -0.0193 | -3.5388
-9.5 | -0.4597 | 0.12734 | -0.0166 | -3.61
-9 | -0.4635 | 0.12189 | -0.0131 | -3.8026
-8.5 | -0.5226 | 0.10963 | -0.0249 | -4.7669
-8 | -0.5874 | 0.09637 | -0.0346 | -6.0953
-7.5 | -0.6228 | 0.08749 | -0.0342 | -7.1185
-7 | -0.6648 | 0.08063 | -0.0292 | -8.2451
-6.5 | -0.713 | 0.07433 | -0.0215 | -9.5924
-6 | -0.7632 | 0.06774 | -0.0129 | -11.2666
-5.5 | -0.7831 | 0.06134 | -0.0049 | -12.7665
-5 | -0.7861 | 0.05498 | 0.0025 | -14.2979
-4.5 | -0.7708 | 0.04888 | 0.0089 | -15.7692
-4 | -0.7382 | 0.04332 | 0.0139 | -17.0406
-3.5 | -0.6921 | 0.03894 | 0.0181 | -17.7735
-3 | -0.1925 | 0.03996 | -0.0331 | -4.8173
-2.5 | -0.1718 | 0.03908 | -0.0282 | -4.3961
-2 | -0.1493 | 0.03846 | -0.0233 | -3.882
-1.5 | -0.1254 | 0.03805 | -0.0184 | -3.2957
-1 | -0.1008 | 0.03781 | -0.0135 | -2.666
-0.5 | -0.0758 | 0.03772 | -0.0087 | -2.0095
0 | -0.0507 | 0.03776 | -0.0039 | -1.3427
0.5 | -0.0259 | 0.03792 | 0.0009 | -0.68302
1 | -0.0015 | 0.03821 | 0.0056 | -0.039257
1.5 | 0.0221 | 0.03862 | 0.0104 | 0.57224
2 | 0.0448 | 0.03917 | 0.0151 | 1.1437
2.5 | 0.0663 | 0.03986 | 0.0197 | 1.6633
3 | 0.0864 | 0.04071 | 0.0243 | 2.1223
3.5 | 0.1047 | 0.04174 | 0.0288 | 2.5084
4 | 0.1211 | 0.04298 | 0.0331 | 2.8176
4.5 | 0.2296 | 0.04732 | 0.0186 | 4.8521
5 | 0.3837 | 0.05009 | 0.0015 | 7.6602
5.5 | 0.6669 | 0.03414 | 0.0031 | 19.5343
6 | 0.8783 | 0.04176 | -0.0155 | 21.0321
6.5 | 0.9233 | 0.04753 | -0.0114 | 19.4256
7 | 0.904 | 0.05187 | 0.001 | 17.4282
7.5 | 0.8716 | 0.05615 | 0.014 | 15.5227
8 | 0.8237 | 0.05999 | 0.0277 | 13.7306
8.5 | 0.7697 | 0.06454 | 0.0394 | 11.9259
9 | 0.7129 | 0.07036 | 0.0478 | 10.1322
9.5 | 0.6601 | 0.07794 | 0.0518 | 8.4693
10 | 0.6225 | 0.08734 | 0.0513 | 7.1273
10.5 | 0.5744 | 0.10093 | 0.0432 | 5.6911
11 | 0.5688 | 0.1114 | 0.0397 | 5.1059
11.5 | 0.564 | 0.12278 | 0.0346 | 4.5936

## 9. Re 100k Mach 0.00 (1)
BIGFOIL.COM POLAR EXPORT
NACA67-213
NACA67-213 |  |  |  | Cl Max: | 0.956 | at alpha= | 11.5 | deg
JavaFoil+Calcfoil stall+Eppler ext transition |  |  |  | L/D Max: | 41.167 | at alpha= | 5.5 | deg
Re: | 100000 |  |  | Cd Min: | 0.0133 | at alpha= | 0 | deg
Mach: | 0 |  |  | Cl=0 at alpha= | -1.8103 | deg
|  |  |  | @ Cl=0.1, Cd= | 0.013378
|  |  |  | @ Cl=0.4, Cd= | 0.013718
|  |  |  | @ Cl=0.6, Cd= | 0.016665
alpha (deg) | Cl | Cd | Cm | Cl/Cd
-19 | -0.621 | 0.27658 | -0.002 | -2.244
-18.5 | -0.64 | 0.26158 | -0.003 | -2.449
-18 | -0.66 | 0.24971 | -0.003 | -2.643
-17.5 | -0.679 | 0.22738 | -0.003 | -2.986
-17 | -0.697 | 0.21625 | -0.004 | -3.223
-16.5 | -0.714 | 0.20027 | -0.004 | -3.563
-16 | -0.729 | 0.18942 | -0.004 | -3.848
-15.5 | -0.742 | 0.17211 | -0.005 | -4.314
-15 | -0.754 | 0.16055 | -0.005 | -4.695
-14.5 | -0.763 | 0.15648 | -0.005 | -4.874
-14 | -0.765 | 0.14348 | -0.006 | -5.333
-13.5 | -0.764 | 0.13425 | -0.006 | -5.692
-13 | -0.761 | 0.12097 | -0.007 | -6.287
-12.5 | -0.754 | 0.11312 | -0.007 | -6.663
-12 | -0.744 | 0.1052 | -0.008 | -7.072
-11.5 | -0.731 | 0.09744 | -0.008 | -7.5
-11 | -0.714 | 0.0921 | -0.008 | -7.756
-10.5 | -0.695 | 0.0854 | -0.009 | -8.136
-10 | -0.672 | 0.07869 | -0.009 | -8.541
-9.5 | -0.646 | 0.07269 | -0.01 | -8.89
-9 | -0.617 | 0.06872 | -0.01 | -8.984
-8.5 | -0.586 | 0.06376 | -0.011 | -9.186
-8 | -0.552 | 0.05942 | -0.011 | -9.281
-7.5 | -0.515 | 0.05512 | -0.012 | -9.349
-7 | -0.477 | 0.05173 | -0.013 | -9.215
-6.5 | -0.436 | 0.04863 | -0.015 | -8.971
-6 | -0.394 | 0.04573 | -0.015 | -8.615
-5.5 | -0.35 | 0.04339 | -0.016 | -8.067
-5 | -0.305 | 0.04104 | -0.017 | -7.432
-4.5 | -0.259 | 0.03882 | -0.018 | -6.674
-4 | -0.258 | 0.01629 | -0.037 | -15.863
-3.5 | -0.2 | 0.01594 | -0.038 | -12.566
-3 | -0.142 | 0.01561 | -0.039 | -9.068
-2.5 | -0.08 | 0.01361 | -0.038 | -5.895
-2 | -0.022 | 0.01351 | -0.039 | -1.656
-1.5 | 0.036 | 0.01344 | -0.04 | 2.653
-1 | 0.094 | 0.01338 | -0.041 | 7.019
-0.5 | 0.152 | 0.01336 | -0.042 | 11.388
0 | 0.211 | 0.0133 | -0.043 | 15.848
0.5 | 0.269 | 0.0134 | -0.044 | 20.065
1 | 0.326 | 0.01352 | -0.045 | 24.134
1.5 | 0.384 | 0.01367 | -0.046 | 28.069
2 | 0.441 | 0.01384 | -0.047 | 31.874
2.5 | 0.498 | 0.01406 | -0.048 | 35.426
3 | 0.554 | 0.01432 | -0.049 | 38.721
3.5 | 0.626 | 0.01799 | -0.052 | 34.792
4 | 0.682 | 0.01858 | -0.053 | 36.699
4.5 | 0.736 | 0.01912 | -0.054 | 38.489
5 | 0.789 | 0.01972 | -0.055 | 40.009
5.5 | 0.84 | 0.0204 | -0.056 | 41.167
6 | 0.73 | 0.04491 | -0.028 | 16.247
6.5 | 0.767 | 0.04845 | -0.027 | 15.835
7 | 0.802 | 0.05216 | -0.024 | 15.373
7.5 | 0.836 | 0.05572 | -0.024 | 15
8 | 0.865 | 0.0601 | -0.024 | 14.399
8.5 | 0.891 | 0.06466 | -0.024 | 13.775
9 | 0.912 | 0.0689 | -0.024 | 13.236
9.5 | 0.929 | 0.0748 | -0.024 | 12.423
10 | 0.942 | 0.0803 | -0.025 | 11.736
10.5 | 0.951 | 0.08665 | -0.025 | 10.976
11 | 0.955 | 0.09296 | -0.025 | 10.279
11.5 | 0.956 | 0.09914 | -0.025 | 9.642
12 | 0.952 | 0.10641 | -0.025 | 8.948
12.5 | 0.945 | 0.11801 | -0.026 | 8.006
13 | 0.934 | 0.12296 | -0.026 | 7.595
13.5 | 0.92 | 0.13598 | -0.026 | 6.765
14 | 0.903 | 0.14382 | -0.026 | 6.278
14.5 | 0.884 | 0.15733 | -0.026 | 5.617
15 | 0.862 | 0.16459 | -0.026 | 5.24
15.5 | 0.84 | 0.1769 | -0.026 | 4.746
16 | 0.815 | 0.1997 | -0.026 | 4.083
16.5 | 0.79 | 0.20343 | -0.027 | 3.885

## 10. Re 100k Mach 0.00 (2)
BIGFOIL.COM POLAR EXPORT
NACA67-213
NACA67-213 |  |  |  | Cl Max: | 1.005 | at alpha= | 8.5 | deg
XFOIL ncrit=9 |  |  |  | L/D Max: | 30.9654 | at alpha= | 5.5 | deg
Re: | 100000 |  |  | Cd Min: | 0.13787 | at alpha= | 13.5 | deg
Mach: | 0 |  |  | Cl=0 at alpha= | 1.0767 | deg
|  |  |  | @ Cl=0.1, Cd= | 0.032831
|  |  |  | @ Cl=0.4, Cd= | 0.035181
|  |  |  | @ Cl=0.6, Cd= | 0.029503
alpha (deg) | Cl | Cd | Cm | Cl/Cd
-11.5 | -0.5128 | 0.12347 | -0.0361 | -4.1532
-11 | -0.5404 | 0.1177 | -0.0363 | -4.5913
-10.5 | -0.5671 | 0.11009 | -0.0363 | -5.1512
-10 | -0.5697 | 0.10479 | -0.033 | -5.4366
-9.5 | -0.6539 | 0.09608 | -0.0361 | -6.8058
-9 | -0.7394 | 0.09213 | -0.027 | -8.0256
-8.5 | -0.7165 | 0.08444 | -0.024 | -8.4853
-8 | -0.8001 | 0.08052 | -0.0135 | -9.9367
-7.5 | -0.7873 | 0.07297 | -0.0096 | -10.7894
-7 | -0.8021 | 0.06735 | -0.0031 | -11.9094
-6.5 | -0.8084 | 0.06197 | 0.0032 | -13.045
-6 | -0.7981 | 0.04374 | 0.0107 | -18.2465
-5.5 | -0.7649 | 0.03781 | 0.0155 | -20.2301
-5 | -0.7264 | 0.03369 | 0.019 | -21.5613
-4.5 | -0.6841 | 0.03105 | 0.022 | -22.0322
-4 | -0.6387 | 0.02799 | 0.0236 | -22.8189
-3.5 | -0.5949 | 0.02598 | 0.0257 | -22.8984
-3 | -0.556 | 0.02442 | 0.0285 | -22.7682
-2 | -0.1313 | 0.03102 | -0.0193 | -4.2328
-1.5 | -0.1103 | 0.03077 | -0.0152 | -3.5847
-1 | -0.0887 | 0.03064 | -0.011 | -2.8949
-0.5 | -0.067 | 0.0306 | -0.0069 | -2.1895
0 | -0.0453 | 0.03067 | -0.0027 | -1.477
0.5 | -0.0239 | 0.03082 | 0.0015 | -0.77547
1 | -0.0031 | 0.03106 | 0.0057 | -0.099807
1.5 | 0.0171 | 0.03139 | 0.0099 | 0.54476
2 | 0.0362 | 0.03181 | 0.0141 | 1.138
2.5 | 0.1381 | 0.03344 | 0.0018 | 4.1298
3 | 0.2313 | 0.03462 | -0.0076 | 6.6811
3.5 | 0.3101 | 0.03523 | -0.0134 | 8.8022
4 | 0.3997 | 0.03519 | -0.0199 | 11.3583
4.5 | 0.6082 | 0.02927 | -0.0404 | 20.779
5 | 0.6883 | 0.0242 | -0.0386 | 28.4421
5.5 | 0.7602 | 0.02455 | -0.0351 | 30.9654
6 | 0.7854 | 0.02649 | -0.0298 | 29.6489
6.5 | 0.8513 | 0.02956 | -0.0321 | 28.7991
7 | 0.9272 | 0.03367 | -0.0359 | 27.5379
7.5 | 0.9618 | 0.03643 | -0.0316 | 26.4013
8 | 0.9936 | 0.04105 | -0.027 | 24.2046
8.5 | 1.005 | 0.04591 | -0.0194 | 21.8907
9 | 0.999 | 0.05084 | -0.0094 | 19.6499
9.5 | 0.9802 | 0.05702 | 0.0017 | 17.1905
11.5 | 0.6735 | 0.09905 | 0.0379 | 6.7996
12 | 0.6733 | 0.10763 | 0.037 | 6.2557
12.5 | 0.6165 | 0.11964 | 0.0263 | 5.153
13 | 0.5985 | 0.12934 | 0.0209 | 4.6273
13.5 | 0.6057 | 0.13787 | 0.0187 | 4.3933

## 11. Re 100k Mach 0.10 (1)
BIGFOIL.COM POLAR EXPORT
NACA67-213
NACA67-213 |  |  |  | Cl Max: | 0.947 | at alpha= | 11 | deg
JavaFoil+Calcfoil stall+Eppler ext transition |  |  |  | L/D Max: | 41.116 | at alpha= | 5.5 | deg
Re: | 100000 |  |  | Cd Min: | 0.01331 | at alpha= | 0 | deg
Mach: | 0.1 |  |  | Cl=0 at alpha= | -1.8103 | deg
|  |  |  | @ Cl=0.1, Cd= | 0.013408
|  |  |  | @ Cl=0.4, Cd= | 0.013742
|  |  |  | @ Cl=0.6, Cd= | 0.016584
alpha (deg) | Cl | Cd | Cm | Cl/Cd
-18.5 | -0.591 | 0.27864 | -0.003 | -2.123
-18 | -0.614 | 0.2722 | -0.003 | -2.256
-17.5 | -0.636 | 0.23713 | -0.003 | -2.683
-17 | -0.658 | 0.22358 | -0.004 | -2.941
-16.5 | -0.678 | 0.20595 | -0.004 | -3.292
-16 | -0.697 | 0.20189 | -0.004 | -3.451
-15.5 | -0.714 | 0.17988 | -0.005 | -3.968
-15 | -0.729 | 0.16981 | -0.005 | -4.291
-14.5 | -0.741 | 0.16241 | -0.005 | -4.562
-14 | -0.747 | 0.14776 | -0.006 | -5.052
-13.5 | -0.748 | 0.1376 | -0.006 | -5.439
-13 | -0.747 | 0.1237 | -0.007 | -6.042
-12.5 | -0.743 | 0.11729 | -0.007 | -6.335
-12 | -0.735 | 0.10701 | -0.008 | -6.873
-11.5 | -0.724 | 0.09871 | -0.008 | -7.339
-11 | -0.71 | 0.09295 | -0.008 | -7.635
-10.5 | -0.692 | 0.08602 | -0.009 | -8.041
-10 | -0.67 | 0.08019 | -0.009 | -8.357
-9.5 | -0.645 | 0.07369 | -0.01 | -8.758
-9 | -0.617 | 0.06886 | -0.01 | -8.965
-8.5 | -0.586 | 0.06427 | -0.011 | -9.124
-8 | -0.553 | 0.05984 | -0.011 | -9.235
-7.5 | -0.517 | 0.05535 | -0.013 | -9.333
-7 | -0.478 | 0.05213 | -0.014 | -9.175
-6.5 | -0.438 | 0.04859 | -0.015 | -9.01
-6 | -0.396 | 0.04579 | -0.015 | -8.637
-5.5 | -0.352 | 0.04344 | -0.016 | -8.093
-5 | -0.306 | 0.04108 | -0.017 | -7.459
-4.5 | -0.261 | 0.0387 | -0.019 | -6.733
-4 | -0.26 | 0.01633 | -0.037 | -15.894
-3.5 | -0.201 | 0.01598 | -0.038 | -12.595
-3 | -0.142 | 0.01565 | -0.039 | -9.088
-2.5 | -0.081 | 0.01365 | -0.039 | -5.905
-2 | -0.022 | 0.01354 | -0.04 | -1.661
-1.5 | 0.036 | 0.01347 | -0.041 | 2.66
-1 | 0.094 | 0.01341 | -0.042 | 7.041
-0.5 | 0.153 | 0.01339 | -0.043 | 11.418
0 | 0.212 | 0.01331 | -0.044 | 15.922
0.5 | 0.27 | 0.01344 | -0.045 | 20.106
1 | 0.328 | 0.01355 | -0.046 | 24.188
1.5 | 0.386 | 0.0137 | -0.047 | 28.146
2 | 0.443 | 0.01387 | -0.048 | 31.973
2.5 | 0.501 | 0.01409 | -0.049 | 35.53
3 | 0.557 | 0.01435 | -0.05 | 38.824
3.5 | 0.629 | 0.01809 | -0.052 | 34.779
4 | 0.685 | 0.01865 | -0.053 | 36.722
4.5 | 0.739 | 0.01924 | -0.054 | 38.435
5 | 0.792 | 0.01979 | -0.055 | 40.031
5.5 | 0.843 | 0.02051 | -0.056 | 41.116
6 | 0.732 | 0.04511 | -0.028 | 16.236
6.5 | 0.77 | 0.04854 | -0.027 | 15.854
7 | 0.804 | 0.05216 | -0.024 | 15.417
7.5 | 0.838 | 0.05633 | -0.024 | 14.877
8 | 0.867 | 0.06023 | -0.024 | 14.39
8.5 | 0.891 | 0.06474 | -0.024 | 13.764
9 | 0.911 | 0.0695 | -0.024 | 13.113
9.5 | 0.927 | 0.07534 | -0.024 | 12.306
10 | 0.938 | 0.08058 | -0.024 | 11.644
10.5 | 0.945 | 0.08699 | -0.024 | 10.861
11 | 0.947 | 0.0944 | -0.025 | 10.031
11.5 | 0.944 | 0.10291 | -0.025 | 9.176
12 | 0.937 | 0.11075 | -0.025 | 8.465
12.5 | 0.927 | 0.11687 | -0.025 | 7.929
13 | 0.912 | 0.13086 | -0.026 | 6.97
13.5 | 0.894 | 0.14021 | -0.026 | 6.378
14 | 0.873 | 0.1492 | -0.026 | 5.854
14.5 | 0.85 | 0.1693 | -0.026 | 5.022
15 | 0.825 | 0.17098 | -0.026 | 4.825
15.5 | 0.798 | 0.18801 | -0.026 | 4.245
16 | 0.77 | 0.20791 | -0.026 | 3.704

## 12. Re 100k Mach 0.10 (2)
BIGFOIL.COM POLAR EXPORT
NACA67-213
NACA67-213 |  |  |  | Cl Max: | 1.0023 | at alpha= | 8.5 | deg
XFOIL ncrit=9 |  |  |  | L/D Max: | 30.6136 | at alpha= | 5.5 | deg
Re: | 100000 |  |  | Cd Min: | 0.14046 | at alpha= | -13 | deg
Mach: | 0.1 |  |  | Cl=0 at alpha= | 1.0718 | deg
|  |  |  | @ Cl=0.1, Cd= | 0.033033
|  |  |  | @ Cl=0.4, Cd= | 0.035241
|  |  |  | @ Cl=0.6, Cd= | 0.029388
alpha (deg) | Cl | Cd | Cm | Cl/Cd
-13 | -0.4767 | 0.14046 | -0.0403 | -3.3938
-12.5 | -0.4877 | 0.13573 | -0.0388 | -3.5932
-12 | -0.5497 | 0.13119 | -0.0434 | -4.1901
-11.5 | -0.5099 | 0.12437 | -0.0357 | -4.0999
-11 | -0.5462 | 0.11852 | -0.0371 | -4.6085
-10.5 | -0.5539 | 0.11149 | -0.0349 | -4.9682
-10 | -0.5699 | 0.1056 | -0.0333 | -5.3968
-9 | -0.6386 | 0.09072 | -0.0316 | -7.0392
-8.5 | -0.7069 | 0.08528 | -0.025 | -8.2892
-8 | -0.8122 | 0.08241 | -0.0128 | -9.8556
-7.5 | -0.7856 | 0.07402 | -0.0101 | -10.6133
-6 | -0.8011 | 0.04418 | 0.0105 | -18.1326
-5.5 | -0.7685 | 0.03843 | 0.0151 | -19.9974
-5 | -0.7306 | 0.03412 | 0.0187 | -21.4127
-4.5 | -0.6884 | 0.03135 | 0.0218 | -21.9585
-4 | -0.6427 | 0.02823 | 0.0235 | -22.7666
-3.5 | -0.5983 | 0.02618 | 0.0257 | -22.8533
-3 | -0.559 | 0.02459 | 0.0285 | -22.7328
-2 | -0.1319 | 0.03115 | -0.0195 | -4.2343
-1.5 | -0.1108 | 0.0309 | -0.0153 | -3.5858
-1 | -0.0891 | 0.03076 | -0.0111 | -2.8966
-0.5 | -0.0673 | 0.03073 | -0.0069 | -2.19
0 | -0.0454 | 0.03079 | -0.0027 | -1.4745
0.5 | -0.0239 | 0.03095 | 0.0015 | -0.77221
1 | -0.0029 | 0.03119 | 0.0057 | -0.092979
1.5 | 0.0173 | 0.03153 | 0.0099 | 0.54868
2 | 0.0366 | 0.03196 | 0.0141 | 1.1452
2.5 | 0.1506 | 0.03389 | -0.0004 | 4.4438
3 | 0.2338 | 0.0347 | -0.0078 | 6.7378
3.5 | 0.3143 | 0.03533 | -0.0139 | 8.8961
4 | 0.4106 | 0.03523 | -0.0214 | 11.6548
4.5 | 0.6411 | 0.02812 | -0.0445 | 22.7987
5 | 0.6811 | 0.02451 | -0.0368 | 27.7887
5.5 | 0.7583 | 0.02477 | -0.0339 | 30.6136
6 | 0.7863 | 0.02672 | -0.0291 | 29.4274
6.5 | 0.855 | 0.02983 | -0.0317 | 28.6624
7 | 0.9305 | 0.03401 | -0.0353 | 27.3596
7.5 | 0.9653 | 0.03701 | -0.0309 | 26.0821
8 | 0.9942 | 0.04173 | -0.0258 | 23.8246
8.5 | 1.0023 | 0.04663 | -0.0176 | 21.4947
9 | 0.9936 | 0.05146 | -0.0073 | 19.3082
9.5 | 0.9706 | 0.05724 | 0.0044 | 16.9567
10 | 0.9128 | 0.06256 | 0.0212 | 14.5908
11.5 | 0.6792 | 0.09966 | 0.0388 | 6.8152
12 | 0.6185 | 0.11201 | 0.029 | 5.5218
12.5 | 0.6041 | 0.12122 | 0.0248 | 4.9835
13 | 0.5945 | 0.13022 | 0.0206 | 4.5654
13.5 | 0.6117 | 0.13845 | 0.0199 | 4.4182

## 13. Re 100k Mach 0.25 (1)
BIGFOIL.COM POLAR EXPORT
NACA67-213
NACA67-213 |  |  |  | Cl Max: | 0.903 | at alpha= | 9.5 | deg
JavaFoil+Calcfoil stall+Eppler ext transition |  |  |  | L/D Max: | 39.187 | at alpha= | 3 | deg
Re: | 100000 |  |  | Cd Min: | 0.01351 | at alpha= | 0 | deg
Mach: | 0.25 |  |  | Cl=0 at alpha= | -1.8083 | deg
|  |  |  | @ Cl=0.1, Cd= | 0.013569
|  |  |  | @ Cl=0.4, Cd= | 0.013903
|  |  |  | @ Cl=0.6, Cd= | 0.2399
alpha (deg) | Cl | Cd | Cm | Cl/Cd
-16.5 | -0.34 | 0.37164 | -0.004 | -0.914
-16 | -0.399 | 0.33255 | -0.005 | -1.199
-15.5 | -0.453 | 0.28151 | -0.005 | -1.609
-15 | -0.503 | 0.22947 | -0.005 | -2.191
-14.5 | -0.548 | 0.2023 | -0.006 | -2.709
-14 | -0.582 | 0.19615 | -0.006 | -2.966
-13.5 | -0.61 | 0.16169 | -0.006 | -3.771
-13 | -0.633 | 0.1481 | -0.007 | -4.271
-12.5 | -0.65 | 0.13147 | -0.007 | -4.943
-12 | -0.662 | 0.12297 | -0.008 | -5.38
-11.5 | -0.667 | 0.11109 | -0.008 | -6.009
-11 | -0.667 | 0.10165 | -0.008 | -6.566
-10.5 | -0.662 | 0.09433 | -0.009 | -7.016
-10 | -0.651 | 0.08422 | -0.009 | -7.726
-9.5 | -0.634 | 0.07847 | -0.01 | -8.08
-9 | -0.613 | 0.07192 | -0.01 | -8.519
-8.5 | -0.586 | 0.06658 | -0.011 | -8.808
-8 | -0.556 | 0.06175 | -0.011 | -9.008
-7.5 | -0.523 | 0.05679 | -0.012 | -9.201
-7 | -0.486 | 0.05313 | -0.013 | -9.141
-6.5 | -0.446 | 0.0497 | -0.015 | -8.975
-6 | -0.404 | 0.04646 | -0.016 | -8.695
-5.5 | -0.36 | 0.04386 | -0.017 | -8.202
-5 | -0.314 | 0.04142 | -0.017 | -7.58
-4.5 | -0.267 | 0.03928 | -0.018 | -6.792
-4 | -0.266 | 0.01658 | -0.038 | -16.063
-3.5 | -0.207 | 0.01622 | -0.039 | -12.729
-3 | -0.146 | 0.01587 | -0.04 | -9.2
-2.5 | -0.083 | 0.01381 | -0.04 | -5.993
-2 | -0.023 | 0.01369 | -0.041 | -1.687
-1.5 | 0.037 | 0.01362 | -0.042 | 2.702
-1 | 0.097 | 0.01357 | -0.043 | 7.147
-0.5 | 0.157 | 0.01355 | -0.044 | 11.591
0 | 0.217 | 0.01351 | -0.045 | 16.094
0.5 | 0.277 | 0.01361 | -0.046 | 20.391
1 | 0.337 | 0.01373 | -0.047 | 24.515
1.5 | 0.396 | 0.01389 | -0.048 | 28.507
2 | 0.455 | 0.01408 | -0.049 | 32.339
2.5 | 0.514 | 0.01431 | -0.05 | 35.914
3 | 0.572 | 0.01459 | -0.051 | 39.187
3.5 | 0.645 | 0.01845 | -0.054 | 34.963
4 | 0.702 | 0.01905 | -0.055 | 36.859
4.5 | 0.757 | 0.01971 | -0.056 | 38.429
5 | 0.667 | 0.04054 | -0.03 | 16.443
5.5 | 0.712 | 0.04206 | -0.033 | 16.921
6 | 0.747 | 0.04615 | -0.028 | 16.181
6.5 | 0.783 | 0.04981 | -0.026 | 15.709
7 | 0.816 | 0.05358 | -0.024 | 15.231
7.5 | 0.847 | 0.05759 | -0.024 | 14.706
8 | 0.871 | 0.0625 | -0.024 | 13.935
8.5 | 0.888 | 0.06691 | -0.024 | 13.276
9 | 0.899 | 0.07396 | -0.024 | 12.158
9.5 | 0.903 | 0.08051 | -0.025 | 11.217
10 | 0.9 | 0.08713 | -0.025 | 10.326
10.5 | 0.888 | 0.09607 | -0.025 | 9.249
11 | 0.87 | 0.10542 | -0.025 | 8.249
11.5 | 0.843 | 0.11572 | -0.025 | 7.285
12 | 0.809 | 0.12544 | -0.025 | 6.448
12.5 | 0.768 | 0.15033 | -0.025 | 5.107
13 | 0.72 | 0.15852 | -0.025 | 4.544
13.5 | 0.667 | 0.18031 | -0.025 | 3.7
14 | 0.609 | 0.20351 | -0.024 | 2.991
14.5 | 0.546 | 0.2399 | -0.024 | 2.276

## 14. Re 100k Mach 0.25 (2)
BIGFOIL.COM POLAR EXPORT
NACA67-213
NACA67-213 |  |  |  | Cl Max: | 0.9885 | at alpha= | 8 | deg
XFOIL ncrit=9 |  |  |  | L/D Max: | 31.2399 | at alpha= | 5 | deg
Re: | 100000 |  |  | Cd Min: | 0.13415 | at alpha= | 13 | deg
Mach: | 0.25 |  |  | Cl=0 at alpha= | 1.0574 | deg
|  |  |  | @ Cl=0.1, Cd= | 0.033555
|  |  |  | @ Cl=0.4, Cd= | 0.035619
|  |  |  | @ Cl=0.6, Cd= | 0.13415
alpha (deg) | Cl | Cd | Cm | Cl/Cd
-11 | -0.5707 | 0.12339 | -0.0403 | -4.6252
-10.5 | -0.5262 | 0.11674 | -0.0323 | -4.5075
-10 | -0.6064 | 0.10933 | -0.0386 | -5.5465
-9.5 | -0.5681 | 0.10399 | -0.0306 | -5.463
-9 | -0.5968 | 0.09658 | -0.0298 | -6.1793
-8.5 | -0.647 | 0.08943 | -0.0288 | -7.2347
-8 | -0.7355 | 0.08488 | -0.02 | -8.6652
-6 | -0.8133 | 0.05515 | 0.0059 | -14.7471
-5.5 | -0.7852 | 0.04181 | 0.0126 | -18.7802
-5 | -0.7518 | 0.03663 | 0.017 | -20.5242
-4.5 | -0.7116 | 0.03324 | 0.0208 | -21.4079
-4 | -0.6648 | 0.02963 | 0.0231 | -22.4367
-3.5 | -0.6187 | 0.02774 | 0.0256 | -22.3035
-3 | -0.5749 | 0.02564 | 0.028 | -22.422
-2.5 | -0.5372 | 0.02413 | 0.0315 | -22.2627
-2 | -0.1351 | 0.03188 | -0.0201 | -4.2378
-1.5 | -0.1135 | 0.0316 | -0.0158 | -3.5918
-1 | -0.0912 | 0.03145 | -0.0116 | -2.8998
-0.5 | -0.0688 | 0.03141 | -0.0073 | -2.1904
0 | -0.0463 | 0.03148 | -0.003 | -1.4708
0.5 | -0.0241 | 0.03165 | 0.0013 | -0.76145
1 | -0.0024 | 0.03192 | 0.0055 | -0.075188
1.5 | 0.0185 | 0.03229 | 0.0098 | 0.57293
2 | 0.0732 | 0.03315 | 0.0071 | 2.2081
2.5 | 0.1851 | 0.03484 | -0.0063 | 5.3129
3 | 0.2628 | 0.03558 | -0.0121 | 7.3862
3.5 | 0.3406 | 0.03598 | -0.017 | 9.4664
4 | 0.4476 | 0.03533 | -0.0252 | 12.6691
4.5 | 0.6434 | 0.02796 | -0.0407 | 23.0114
5 | 0.6979 | 0.02234 | -0.0317 | 31.2399
5.5 | 0.7518 | 0.02566 | -0.0281 | 29.2985
6 | 0.8026 | 0.02826 | -0.027 | 28.4006
6.5 | 0.8809 | 0.03164 | -0.0303 | 27.8413
7 | 0.9478 | 0.03618 | -0.0316 | 26.1968
7.5 | 0.9762 | 0.0401 | -0.0258 | 24.3441
8 | 0.9885 | 0.04507 | -0.0179 | 21.9325
8.5 | 0.9812 | 0.05 | -0.0075 | 19.624
9 | 0.9571 | 0.05435 | 0.0047 | 17.6099
9.5 | 0.9178 | 0.05827 | 0.0184 | 15.7508
10 | 0.8656 | 0.06092 | 0.0335 | 14.2088
10.5 | 0.8235 | 0.06515 | 0.0447 | 12.6401
11 | 0.7495 | 0.07268 | 0.0525 | 10.3123
11.5 | 0.6835 | 0.08754 | 0.05 | 7.8079
12 | 0.584 | 0.11739 | 0.0264 | 4.9749
12.5 | 0.5787 | 0.12612 | 0.023 | 4.5885
13 | 0.5835 | 0.13415 | 0.0206 | 4.3496

## 15. Re 100k Mach 0.50 (1)
BIGFOIL.COM POLAR EXPORT
NACA67-213
NACA67-213 |  |  |  | Cl Max: | 1.178 | at alpha= | 20 | deg
JavaFoil+Calcfoil stall+Eppler ext transition |  |  |  | L/D Max: | 37.364 | at alpha= | 2.5 | deg
Re: | 100000 |  |  | Cd Min: | 0.01429 | at alpha= | -1 | deg
Mach: | 0.5 |  |  | Cl=0 at alpha= | -1.806 | deg
|  |  |  | @ Cl=0.1, Cd= | 0.014297
|  |  |  | @ Cl=0.4, Cd= | 0.014643
|  |  |  | @ Cl=0.6, Cd= | 0.016776
alpha (deg) | Cl | Cd | Cm | Cl/Cd
-20 | -0.992 | 0.33584 | -0.003 | -2.953
-19.5 | -0.966 | 0.33597 | -0.003 | -2.874
-19 | -0.939 | 0.33603 | -0.004 | -2.795
-18.5 | -0.91 | 0.32739 | -0.004 | -2.78
-18 | -0.883 | 0.31533 | -0.005 | -2.802
-17.5 | -0.857 | 0.30645 | -0.006 | -2.797
-17 | -0.83 | 0.30852 | -0.006 | -2.691
-16.5 | -0.804 | 0.30442 | -0.007 | -2.64
-16 | -0.775 | 0.28626 | -0.007 | -2.708
-15.5 | -0.748 | 0.28366 | -0.008 | -2.638
-15 | -0.721 | 0.27016 | -0.008 | -2.67
-14.5 | -0.695 | 0.25405 | -0.009 | -2.734
-14 | -0.668 | 0.24756 | -0.009 | -2.698
-13.5 | -0.641 | 0.24317 | -0.01 | -2.636
-13 | -0.612 | 0.23225 | -0.01 | -2.637
-12.5 | -0.585 | 0.23198 | -0.01 | -2.523
-12 | -0.558 | 0.22853 | -0.011 | -2.443
-11.5 | -0.531 | 0.22291 | -0.011 | -2.383
-11 | -0.504 | 0.20807 | -0.012 | -2.423
-10.5 | -0.476 | 0.18885 | -0.012 | -2.522
-10 | -0.449 | 0.17067 | -0.012 | -2.63
-9.5 | -0.422 | 0.16919 | -0.012 | -2.492
-9 | -0.394 | 0.15695 | -0.013 | -2.513
-8.5 | -0.367 | 0.14806 | -0.011 | -2.476
-8 | -0.339 | 0.11587 | -0.012 | -2.929
-7.5 | -0.312 | 0.12548 | -0.012 | -2.487
-7 | -0.459 | 0.06672 | -0.013 | -6.873
-6.5 | -0.455 | 0.05605 | -0.014 | -8.121
-6 | -0.428 | 0.05082 | -0.015 | -8.419
-5.5 | -0.389 | 0.04699 | -0.017 | -8.283
-5 | -0.344 | 0.04363 | -0.019 | -7.886
-4.5 | -0.295 | 0.04095 | -0.02 | -7.195
-4 | -0.243 | 0.03862 | -0.021 | -6.28
-3.5 | -0.229 | 0.01731 | -0.043 | -13.246
-3 | -0.162 | 0.01689 | -0.044 | -9.608
-2.5 | -0.095 | 0.0165 | -0.045 | -5.735
-2 | -0.026 | 0.01443 | -0.045 | -1.785
-1.5 | 0.041 | 0.01435 | -0.046 | 2.861
-1 | 0.108 | 0.01429 | -0.047 | 7.573
-0.5 | 0.175 | 0.0143 | -0.049 | 12.263
0 | 0.243 | 0.01431 | -0.05 | 16.954
0.5 | 0.31 | 0.01441 | -0.051 | 21.495
1 | 0.376 | 0.01457 | -0.052 | 25.775
1.5 | 0.442 | 0.01477 | -0.053 | 29.898
2 | 0.507 | 0.01503 | -0.054 | 33.755
2.5 | 0.573 | 0.01532 | -0.055 | 37.364
3 | 0.652 | 0.01958 | -0.058 | 33.303
3.5 | 0.715 | 0.02033 | -0.059 | 35.167
4 | 0.775 | 0.02111 | -0.061 | 36.709
4.5 | 0.684 | 0.04053 | -0.031 | 16.874
5 | 0.725 | 0.04307 | -0.031 | 16.842
5.5 | 0.758 | 0.04712 | -0.027 | 16.079
6 | 0.781 | 0.05211 | -0.026 | 14.978
6.5 | 0.784 | 0.05918 | -0.025 | 13.251
7 | 0.742 | 0.07221 | -0.025 | 10.27
7.5 | 0.508 | 0.14117 | -0.025 | 3.595
8 | 0.534 | 0.14334 | -0.025 | 3.729
8.5 | 0.561 | 0.15556 | -0.026 | 3.608
9 | 0.589 | 0.16332 | -0.031 | 3.607
9.5 | 0.616 | 0.16708 | -0.031 | 3.686
10 | 0.642 | 0.18444 | -0.031 | 3.484
10.5 | 0.671 | 0.19284 | -0.035 | 3.477
11 | 0.697 | 0.2212 | -0.036 | 3.151
11.5 | 0.724 | 0.22435 | -0.036 | 3.226
12 | 0.75 | 0.22702 | -0.037 | 3.305
12.5 | 0.778 | 0.22979 | -0.039 | 3.384
13 | 0.805 | 0.23643 | -0.041 | 3.405
13.5 | 0.831 | 0.2408 | -0.042 | 3.453
14 | 0.858 | 0.25819 | -0.042 | 3.322
14.5 | 0.884 | 0.26315 | -0.043 | 3.36
15 | 0.913 | 0.2726 | -0.046 | 3.348
15.5 | 0.939 | 0.29947 | -0.047 | 3.134
16 | 0.965 | 0.29273 | -0.047 | 3.295
16.5 | 0.991 | 0.30012 | -0.048 | 3.301
17 | 1.017 | 0.29475 | -0.049 | 3.45
17.5 | 1.046 | 0.32755 | -0.052 | 3.192
18 | 1.071 | 0.32575 | -0.052 | 3.289
18.5 | 1.097 | 0.33347 | -0.053 | 3.29
19 | 1.123 | 0.33793 | -0.053 | 3.322
19.5 | 1.15 | 0.34029 | -0.055 | 3.378
20 | 1.178 | 0.36744 | -0.057 | 3.205

## 16. Re 100k Mach 0.50 (2)
BIGFOIL.COM POLAR EXPORT
NACA67-213
NACA67-213 |  |  |  | Cl Max: | 0.9351 | at alpha= | 7 | deg
XFOIL ncrit=9 |  |  |  | L/D Max: | 25.7627 | at alpha= | 5 | deg
Re: | 100000 |  |  | Cd Min: | 0.1317 | at alpha= | -10.5 | deg
Mach: | 0.5 |  |  | Cl=0 at alpha= | 0.87032 | deg
|  |  |  | @ Cl=0.1, Cd= | 0.036249
|  |  |  | @ Cl=0.4, Cd= | 0.038229
|  |  |  | @ Cl=0.6, Cd= | 0.12971
alpha (deg) | Cl | Cd | Cm | Cl/Cd
-10.5 | -0.4979 | 0.1317 | -0.0299 | -3.7806
-10 | -0.5125 | 0.12539 | -0.0296 | -4.0872
-9.5 | -0.56 | 0.12083 | -0.0319 | -4.6346
-9 | -0.5246 | 0.11279 | -0.0263 | -4.6511
-8.5 | -0.5407 | 0.10615 | -0.025 | -5.0937
-8 | -0.5628 | 0.09939 | -0.0235 | -5.6625
-7.5 | -0.6356 | 0.08117 | -0.036 | -7.8305
-7 | -0.711 | 0.0742 | -0.0289 | -9.5822
-6.5 | -0.7396 | 0.06779 | -0.0209 | -10.9102
-6 | -0.7796 | 0.06089 | -0.0116 | -12.8034
-5.5 | -0.7989 | 0.05451 | -0.0023 | -14.656
-5 | -0.7985 | 0.04831 | 0.0057 | -16.5287
-4.5 | -0.7857 | 0.04301 | 0.0135 | -18.2678
-4 | -0.754 | 0.03757 | 0.0192 | -20.0692
-3.5 | -0.7096 | 0.0334 | 0.0232 | -21.2455
-3 | -0.6563 | 0.03056 | 0.0269 | -21.4758
-2.5 | -0.6018 | 0.02808 | 0.0297 | -21.4316
-2 | -0.556 | 0.02628 | 0.0338 | -21.1568
-1.5 | -0.1254 | 0.03473 | -0.0183 | -3.6107
-1 | -0.1008 | 0.0345 | -0.0136 | -2.9217
-0.5 | -0.0758 | 0.03444 | -0.0089 | -2.2009
0 | -0.0506 | 0.03453 | -0.0042 | -1.4654
0.5 | -0.0257 | 0.03475 | 0.0005 | -0.73957
1 | 0.009 | 0.03514 | 0.003 | 0.25612
1.5 | 0.114 | 0.03642 | -0.0084 | 3.1301
2 | 0.1958 | 0.03729 | -0.0144 | 5.2507
2.5 | 0.2756 | 0.03813 | -0.0194 | 7.2279
3 | 0.3469 | 0.03844 | -0.0218 | 9.0245
3.5 | 0.4374 | 0.03808 | -0.0261 | 11.4863
4 | 0.6229 | 0.03109 | -0.0365 | 20.0354
4.5 | 0.6606 | 0.02691 | -0.0242 | 24.5485
5 | 0.7144 | 0.02773 | -0.0154 | 25.7627
5.5 | 0.7755 | 0.03021 | -0.0129 | 25.6703
6 | 0.9016 | 0.03572 | -0.0211 | 25.2408
6.5 | 0.9326 | 0.04 | -0.0142 | 23.315
7 | 0.9351 | 0.04445 | -0.004 | 21.0371
7.5 | 0.9225 | 0.04893 | 0.0072 | 18.8535
8 | 0.8807 | 0.05233 | 0.0219 | 16.8297
8.5 | 0.8333 | 0.05591 | 0.0354 | 14.9043
9 | 0.7822 | 0.06011 | 0.0469 | 13.0128
9.5 | 0.7306 | 0.06516 | 0.0558 | 11.2124
10 | 0.6853 | 0.07144 | 0.0613 | 9.5927
10.5 | 0.6142 | 0.08294 | 0.0578 | 7.4054
11 | 0.5768 | 0.0982 | 0.0482 | 5.8737
11.5 | 0.5718 | 0.10881 | 0.0441 | 5.255
12 | 0.5391 | 0.12971 | 0.0285 | 4.1562

## 17. Re 250k Mach 0.00 (1)
BIGFOIL.COM POLAR EXPORT
NACA67-213
NACA67-213 |  |  |  | Cl Max: | 0.956 | at alpha= | 11 | deg
JavaFoil+Calcfoil stall+Eppler ext transition |  |  |  | L/D Max: | 59.1 | at alpha= | 3 | deg
Re: | 250000 |  |  | Cd Min: | 0.0087 | at alpha= | 0 | deg
Mach: | 0 |  |  | Cl=0 at alpha= | -1.8051 | deg
|  |  |  | @ Cl=0.1, Cd= | 0.0088466
|  |  |  | @ Cl=0.4, Cd= | 0.0090247
|  |  |  | @ Cl=0.6, Cd= | 0.012385
alpha (deg) | Cl | Cd | Cm | Cl/Cd
-19 | -0.621 | 0.2238 | -0.002 | -2.773
-18.5 | -0.641 | 0.21139 | -0.003 | -3.03
-18 | -0.66 | 0.20516 | -0.003 | -3.217
-17.5 | -0.679 | 0.1861 | -0.003 | -3.648
-17 | -0.697 | 0.17661 | -0.004 | -3.946
-16.5 | -0.714 | 0.16509 | -0.004 | -4.323
-16 | -0.729 | 0.15653 | -0.004 | -4.657
-15.5 | -0.743 | 0.14436 | -0.005 | -5.144
-15 | -0.754 | 0.13599 | -0.005 | -5.544
-14.5 | -0.763 | 0.12996 | -0.006 | -5.869
-14 | -0.765 | 0.12304 | -0.006 | -6.22
-13.5 | -0.764 | 0.11431 | -0.006 | -6.686
-13 | -0.761 | 0.10496 | -0.007 | -7.247
-12.5 | -0.754 | 0.0978 | -0.007 | -7.708
-12 | -0.744 | 0.09141 | -0.008 | -8.14
-11.5 | -0.731 | 0.0851 | -0.008 | -8.589
-11 | -0.715 | 0.08057 | -0.009 | -8.869
-10.5 | -0.695 | 0.07549 | -0.009 | -9.206
-10 | -0.672 | 0.0701 | -0.01 | -9.589
-9.5 | -0.647 | 0.06545 | -0.01 | -9.88
-9 | -0.618 | 0.06167 | -0.011 | -10.019
-8.5 | -0.586 | 0.05756 | -0.012 | -10.188
-8 | -0.553 | 0.05381 | -0.013 | -10.268
-7.5 | -0.517 | 0.04991 | -0.014 | -10.355
-7 | -0.479 | 0.04649 | -0.016 | -10.294
-6.5 | -0.533 | 0.0147 | -0.032 | -36.246
-6 | -0.481 | 0.0143 | -0.033 | -33.649
-5.5 | -0.428 | 0.01389 | -0.034 | -30.793
-5 | -0.373 | 0.01347 | -0.035 | -27.668
-4.5 | -0.316 | 0.01307 | -0.036 | -24.206
-4 | -0.259 | 0.01272 | -0.037 | -20.365
-3.5 | -0.201 | 0.01237 | -0.038 | -16.233
-3 | -0.142 | 0.01208 | -0.039 | -11.744
-2.5 | -0.081 | 0.00905 | -0.039 | -8.924
-2 | -0.023 | 0.00897 | -0.04 | -2.513
-1.5 | 0.036 | 0.00891 | -0.041 | 4.031
-1 | 0.095 | 0.00885 | -0.042 | 10.698
-0.5 | 0.154 | 0.00881 | -0.043 | 17.435
0 | 0.213 | 0.0087 | -0.044 | 24.501
0.5 | 0.272 | 0.00878 | -0.045 | 30.947
1 | 0.33 | 0.00887 | -0.046 | 37.144
1.5 | 0.387 | 0.009 | -0.047 | 43.035
2 | 0.445 | 0.00911 | -0.049 | 48.868
2.5 | 0.502 | 0.00927 | -0.05 | 54.17
3 | 0.559 | 0.00945 | -0.051 | 59.1
3.5 | 0.628 | 0.01439 | -0.053 | 43.593
4 | 0.683 | 0.01489 | -0.054 | 45.893
4.5 | 0.738 | 0.01538 | -0.055 | 47.981
5 | 0.791 | 0.01594 | -0.056 | 49.605
5.5 | 0.842 | 0.01661 | -0.057 | 50.681
6 | 0.891 | 0.01726 | -0.058 | 51.648
6.5 | 0.938 | 0.01793 | -0.059 | 52.324
7 | 0.808 | 0.04654 | -0.032 | 17.351
7.5 | 0.839 | 0.05027 | -0.03 | 16.693
8 | 0.867 | 0.05404 | -0.028 | 16.046
8.5 | 0.892 | 0.05788 | -0.028 | 15.416
9 | 0.912 | 0.06179 | -0.025 | 14.764
9.5 | 0.93 | 0.06611 | -0.025 | 14.059
10 | 0.943 | 0.0711 | -0.026 | 13.26
10.5 | 0.951 | 0.07555 | -0.025 | 12.591
11 | 0.956 | 0.08147 | -0.026 | 11.731
11.5 | 0.956 | 0.08655 | -0.026 | 11.048
12 | 0.952 | 0.09257 | -0.026 | 10.288
12.5 | 0.945 | 0.09892 | -0.027 | 9.553
13 | 0.934 | 0.10699 | -0.027 | 8.731
13.5 | 0.92 | 0.1135 | -0.027 | 8.106
14 | 0.903 | 0.12239 | -0.028 | 7.38
14.5 | 0.884 | 0.13142 | -0.028 | 6.727
15 | 0.863 | 0.1407 | -0.028 | 6.132
15.5 | 0.84 | 0.14853 | -0.028 | 5.655
16 | 0.816 | 0.16623 | -0.028 | 4.907

## 18. Re 250k Mach 0.00 (2)
BIGFOIL.COM POLAR EXPORT
NACA67-213
NACA67-213 |  |  |  | Cl Max: | 1.0296 | at alpha= | 10 | deg
XFOIL ncrit=9 |  |  |  | L/D Max: | 46.8114 | at alpha= | 4 | deg
Re: | 250000 |  |  | Cd Min: | 0.05273 | at alpha= | 11.5 | deg
Mach: | 0 |  |  | Cl=0 at alpha= | -99 | deg
|  |  |  | @ Cl=0.1, Cd= | 0.024982
|  |  |  | @ Cl=0.4, Cd= | 0.022172
|  |  |  | @ Cl=0.6, Cd= | 0.017271
alpha (deg) | Cl | Cd | Cm | Cl/Cd
0 | 0.0324 | 0.02501 | -0.0138 | 1.2955
0.5 | 0.1048 | 0.02498 | -0.0181 | 4.1954
1.5 | 0.2216 | 0.02466 | -0.0209 | 8.9862
2 | 0.2745 | 0.02433 | -0.0212 | 11.2824
2.5 | 0.3352 | 0.02376 | -0.0223 | 14.1077
3.5 | 0.6543 | 0.01594 | -0.0569 | 41.0477
4 | 0.69 | 0.01474 | -0.0518 | 46.8114
4.5 | 0.6937 | 0.01503 | -0.0398 | 46.1544
5 | 0.6552 | 0.01655 | -0.0221 | 39.5891
5.5 | 0.629 | 0.01812 | -0.0076 | 34.713
6 | 0.6607 | 0.01945 | -0.0045 | 33.9692
6.5 | 0.6917 | 0.02051 | -0.0011 | 33.725
7 | 0.7191 | 0.02159 | 0.0031 | 33.3071
7.5 | 0.7691 | 0.02308 | 0.0029 | 33.3232
8 | 0.8327 | 0.02555 | 0.0006 | 32.591
8.5 | 0.8903 | 0.02747 | -0.0008 | 32.4099
9 | 0.9713 | 0.03284 | -0.0066 | 29.5767
9.5 | 1.0039 | 0.03584 | -0.0035 | 28.0106
10 | 1.0296 | 0.04158 | -0.0001 | 24.7619
10.5 | 1.0188 | 0.04742 | 0.0088 | 21.4846
11 | 0.9681 | 0.0494 | 0.0253 | 19.5972
11.5 | 0.9233 | 0.05273 | 0.0386 | 17.51

## 19. Re 250k Mach 0.10 (1)
BIGFOIL.COM POLAR EXPORT
NACA67-213
NACA67-213 |  |  |  | Cl Max: | 0.947 | at alpha= | 11 | deg
JavaFoil+Calcfoil stall+Eppler ext transition |  |  |  | L/D Max: | 59.309 | at alpha= | 3 | deg
Re: | 250000 |  |  | Cd Min: | 0.0087 | at alpha= | 0 | deg
Mach: | 0.1 |  |  | Cl=0 at alpha= | -1.8051 | deg
|  |  |  | @ Cl=0.1, Cd= | 0.0088766
|  |  |  | @ Cl=0.4, Cd= | 0.0090309
|  |  |  | @ Cl=0.6, Cd= | 0.012264
alpha (deg) | Cl | Cd | Cm | Cl/Cd
-18.5 | -0.591 | 0.22085 | -0.003 | -2.678
-18 | -0.614 | 0.21723 | -0.003 | -2.827
-17.5 | -0.636 | 0.19573 | -0.003 | -3.251
-17 | -0.658 | 0.18027 | -0.004 | -3.648
-16.5 | -0.678 | 0.17172 | -0.004 | -3.948
-16 | -0.697 | 0.16124 | -0.004 | -4.321
-15.5 | -0.714 | 0.1512 | -0.005 | -4.721
-15 | -0.729 | 0.14058 | -0.005 | -5.185
-14.5 | -0.741 | 0.13502 | -0.006 | -5.488
-14 | -0.747 | 0.12502 | -0.006 | -5.972
-13.5 | -0.748 | 0.11571 | -0.006 | -6.469
-13 | -0.748 | 0.1062 | -0.007 | -7.039
-12.5 | -0.743 | 0.10042 | -0.007 | -7.4
-12 | -0.736 | 0.09319 | -0.008 | -7.894
-11.5 | -0.725 | 0.08604 | -0.008 | -8.421
-11 | -0.71 | 0.08164 | -0.009 | -8.695
-10.5 | -0.692 | 0.07601 | -0.009 | -9.103
-10 | -0.67 | 0.07074 | -0.01 | -9.477
-9.5 | -0.646 | 0.06574 | -0.01 | -9.823
-9 | -0.618 | 0.06182 | -0.011 | -9.995
-8.5 | -0.587 | 0.05773 | -0.012 | -10.17
-8 | -0.554 | 0.05409 | -0.013 | -10.237
-7.5 | -0.518 | 0.05009 | -0.015 | -10.345
-7 | -0.48 | 0.04672 | -0.016 | -10.274
-6.5 | -0.535 | 0.01474 | -0.032 | -36.277
-6 | -0.483 | 0.01434 | -0.033 | -33.697
-5.5 | -0.43 | 0.01394 | -0.034 | -30.826
-5 | -0.374 | 0.01354 | -0.035 | -27.652
-4.5 | -0.318 | 0.01313 | -0.036 | -24.215
-4 | -0.26 | 0.01276 | -0.037 | -20.4
-3.5 | -0.202 | 0.0124 | -0.038 | -16.267
-3 | -0.143 | 0.01211 | -0.039 | -11.771
-2.5 | -0.081 | 0.00909 | -0.039 | -8.928
-2 | -0.023 | 0.009 | -0.04 | -2.517
-1.5 | 0.036 | 0.00894 | -0.041 | 4.038
-1 | 0.095 | 0.00888 | -0.042 | 10.716
-0.5 | 0.154 | 0.00884 | -0.044 | 17.45
0 | 0.214 | 0.0087 | -0.045 | 24.622
0.5 | 0.273 | 0.00881 | -0.046 | 31.005
1 | 0.331 | 0.0089 | -0.047 | 37.196
1.5 | 0.389 | 0.00901 | -0.048 | 43.195
2 | 0.447 | 0.00912 | -0.049 | 49.058
2.5 | 0.505 | 0.00929 | -0.05 | 54.373
3 | 0.562 | 0.00947 | -0.051 | 59.309
3.5 | 0.63 | 0.01447 | -0.053 | 43.557
4 | 0.687 | 0.01496 | -0.054 | 45.903
4.5 | 0.741 | 0.01547 | -0.055 | 47.908
5 | 0.794 | 0.01602 | -0.056 | 49.573
5.5 | 0.845 | 0.01671 | -0.057 | 50.587
6 | 0.894 | 0.01735 | -0.058 | 51.558
6.5 | 0.941 | 0.01803 | -0.059 | 52.189
7 | 0.809 | 0.04698 | -0.031 | 17.218
7.5 | 0.841 | 0.05069 | -0.03 | 16.592
8 | 0.868 | 0.05454 | -0.028 | 15.92
8.5 | 0.892 | 0.05803 | -0.027 | 15.377
9 | 0.912 | 0.0622 | -0.026 | 14.659
9.5 | 0.927 | 0.06646 | -0.025 | 13.953
10 | 0.939 | 0.07177 | -0.026 | 13.078
10.5 | 0.945 | 0.07629 | -0.025 | 12.387
11 | 0.947 | 0.08254 | -0.026 | 11.475
11.5 | 0.945 | 0.0879 | -0.026 | 10.746
12 | 0.938 | 0.09415 | -0.026 | 9.958
12.5 | 0.927 | 0.0998 | -0.027 | 9.288
13 | 0.912 | 0.11087 | -0.027 | 8.23
13.5 | 0.894 | 0.1162 | -0.027 | 7.697
14 | 0.874 | 0.12465 | -0.027 | 7.009
14.5 | 0.85 | 0.13723 | -0.027 | 6.197
15 | 0.825 | 0.14373 | -0.028 | 5.742
15.5 | 0.798 | 0.15439 | -0.028 | 5.171
16 | 0.77 | 0.17361 | -0.028 | 4.437

## 20. Re 250k Mach 0.10 (2)
BIGFOIL.COM POLAR EXPORT
NACA67-213
NACA67-213 |  |  |  | Cl Max: | 1.0229 | at alpha= | 10 | deg
XFOIL ncrit=9 |  |  |  | L/D Max: | 46.0107 | at alpha= | 4 | deg
Re: | 250000 |  |  | Cd Min: | 0.05339 | at alpha= | 11.5 | deg
Mach: | 0.1 |  |  | Cl=0 at alpha= | -99 | deg
|  |  |  | @ Cl=0.1, Cd= | 0.025062
|  |  |  | @ Cl=0.4, Cd= | 0.022323
|  |  |  | @ Cl=0.6, Cd= | 0.01742
alpha (deg) | Cl | Cd | Cm | Cl/Cd
0 | 0.032 | 0.02508 | -0.0137 | 1.2759
0.5 | 0.1082 | 0.02506 | -0.0187 | 4.3176
1.5 | 0.2237 | 0.02473 | -0.0212 | 9.0457
2 | 0.2774 | 0.02438 | -0.0215 | 11.3782
2.5 | 0.3389 | 0.02379 | -0.0228 | 14.2455
3 | 0.5568 | 0.01856 | -0.0499 | 30
3.5 | 0.6587 | 0.01587 | -0.0571 | 41.506
4 | 0.6851 | 0.01489 | -0.0502 | 46.0107
4.5 | 0.6894 | 0.01518 | -0.0382 | 45.415
5 | 0.6504 | 0.01668 | -0.0205 | 38.9928
5.5 | 0.6265 | 0.01825 | -0.0064 | 34.3288
6 | 0.6598 | 0.01955 | -0.0036 | 33.7494
6.5 | 0.6908 | 0.02063 | 0 | 33.4852
7 | 0.718 | 0.02185 | 0.0042 | 32.8604
7.5 | 0.7695 | 0.0233 | 0.0039 | 33.0258
8 | 0.8347 | 0.02582 | 0.0015 | 32.3277
8.5 | 0.8941 | 0.02791 | 0 | 32.0351
9 | 0.972 | 0.03348 | -0.0052 | 29.0323
9.5 | 1.0017 | 0.03668 | -0.0015 | 27.3092
10 | 1.0229 | 0.04278 | 0.0024 | 23.9107
10.5 | 1.0006 | 0.04751 | 0.0135 | 21.0608
11 | 0.9492 | 0.04943 | 0.0298 | 19.2029
11.5 | 0.9076 | 0.05339 | 0.0416 | 16.9994

## 21. Re 250k Mach 0.25 (1)
BIGFOIL.COM POLAR EXPORT
NACA67-213
NACA67-213 |  |  |  | Cl Max: | 0.957 | at alpha= | 6.5 | deg
JavaFoil+Calcfoil stall+Eppler ext transition |  |  |  | L/D Max: | 59.595 | at alpha= | 3 | deg
Re: | 250000 |  |  | Cd Min: | 0.00884 | at alpha= | 0 | deg
Mach: | 0.25 |  |  | Cl=0 at alpha= | -1.8083 | deg
|  |  |  | @ Cl=0.1, Cd= | 0.0090183
|  |  |  | @ Cl=0.4, Cd= | 0.009172
|  |  |  | @ Cl=0.6, Cd= | 0.011394
alpha (deg) | Cl | Cd | Cm | Cl/Cd
-16.5 | -0.34 | 0.27753 | -0.004 | -1.224
-16 | -0.399 | 0.24752 | -0.005 | -1.611
-15.5 | -0.453 | 0.21343 | -0.005 | -2.122
-15 | -0.503 | 0.18297 | -0.006 | -2.748
-14.5 | -0.548 | 0.16064 | -0.006 | -3.412
-14 | -0.582 | 0.15464 | -0.006 | -3.763
-13.5 | -0.61 | 0.13436 | -0.007 | -4.539
-13 | -0.633 | 0.12194 | -0.007 | -5.188
-12.5 | -0.65 | 0.11093 | -0.007 | -5.859
-12 | -0.662 | 0.1018 | -0.008 | -6.499
-11.5 | -0.668 | 0.09338 | -0.008 | -7.149
-11 | -0.668 | 0.08787 | -0.009 | -7.598
-10.5 | -0.662 | 0.08034 | -0.009 | -8.239
-10 | -0.651 | 0.07383 | -0.01 | -8.815
-9.5 | -0.634 | 0.06911 | -0.01 | -9.176
-9 | -0.613 | 0.06366 | -0.011 | -9.629
-8.5 | -0.587 | 0.05967 | -0.012 | -9.836
-8 | -0.557 | 0.05526 | -0.013 | -10.08
-7.5 | -0.524 | 0.05134 | -0.014 | -10.2
-7 | -0.487 | 0.04781 | -0.015 | -10.188
-6.5 | -0.448 | 0.04427 | -0.017 | -10.12
-6 | -0.493 | 0.01466 | -0.034 | -33.647
-5.5 | -0.439 | 0.01418 | -0.035 | -30.984
-5 | -0.383 | 0.01377 | -0.036 | -27.841
-4.5 | -0.326 | 0.01334 | -0.037 | -24.415
-4 | -0.267 | 0.01297 | -0.038 | -20.584
-3.5 | -0.207 | 0.01262 | -0.039 | -16.408
-3 | -0.146 | 0.01229 | -0.04 | -11.909
-2.5 | -0.083 | 0.00923 | -0.04 | -9.022
-2 | -0.023 | 0.00912 | -0.041 | -2.548
-1.5 | 0.037 | 0.00905 | -0.043 | 4.092
-1 | 0.098 | 0.00902 | -0.044 | 10.829
-0.5 | 0.158 | 0.00897 | -0.045 | 17.654
0 | 0.22 | 0.00884 | -0.046 | 24.851
0.5 | 0.28 | 0.00893 | -0.047 | 31.364
1 | 0.34 | 0.00904 | -0.048 | 37.568
1.5 | 0.399 | 0.00917 | -0.049 | 43.545
2 | 0.459 | 0.00929 | -0.05 | 49.385
2.5 | 0.518 | 0.00947 | -0.051 | 54.697
3 | 0.576 | 0.00966 | -0.052 | 59.595
3.5 | 0.647 | 0.01479 | -0.054 | 43.737
4 | 0.704 | 0.0153 | -0.055 | 46.007
4.5 | 0.759 | 0.01589 | -0.057 | 47.779
5 | 0.813 | 0.01649 | -0.058 | 49.291
5.5 | 0.864 | 0.01724 | -0.059 | 50.106
6 | 0.912 | 0.01794 | -0.06 | 50.85
6.5 | 0.957 | 0.01858 | -0.061 | 51.511
7 | 0.819 | 0.04831 | -0.029 | 16.948
7.5 | 0.849 | 0.05215 | -0.028 | 16.274
8 | 0.871 | 0.05609 | -0.026 | 15.533
8.5 | 0.889 | 0.06009 | -0.026 | 14.788
9 | 0.899 | 0.06465 | -0.025 | 13.912
9.5 | 0.903 | 0.06977 | -0.025 | 12.947
10 | 0.9 | 0.07511 | -0.026 | 11.981
10.5 | 0.889 | 0.082 | -0.026 | 10.837
11 | 0.87 | 0.09008 | -0.026 | 9.655
11.5 | 0.843 | 0.09795 | -0.026 | 8.608

## 22. Re 250k Mach 0.25 (2)
BIGFOIL.COM POLAR EXPORT
NACA67-213
NACA67-213 |  |  |  | Cl Max: | 0.9732 | at alpha= | 9.5 | deg
XFOIL ncrit=9 |  |  |  | L/D Max: | 42.9005 | at alpha= | 4 | deg
Re: | 250000 |  |  | Cd Min: | 0.14877 | at alpha= | 14.5 | deg
Mach: | 0.25 |  |  | Cl=0 at alpha= | -0.1303 | deg
|  |  |  | @ Cl=0.1, Cd= | 0.025461
|  |  |  | @ Cl=0.4, Cd= | 0.022982
|  |  |  | @ Cl=0.6, Cd= | 0.01789
alpha (deg) | Cl | Cd | Cm | Cl/Cd
-12.5 | -0.5035 | 0.12784 | -0.045 | -3.9385
-12 | -0.4832 | 0.12123 | -0.0476 | -3.9858
-11.5 | -0.4761 | 0.11305 | -0.0521 | -4.2114
-11 | -0.4932 | 0.09895 | -0.0663 | -4.9843
-10.5 | -0.5334 | 0.08426 | -0.0811 | -6.3304
-9.5 | -0.5804 | 0.06704 | -0.0809 | -8.6575
-9 | -0.6044 | 0.064 | -0.0729 | -9.4437
-7.5 | -0.7042 | 0.04489 | -0.0401 | -15.6872
-7 | -0.6944 | 0.03585 | -0.0322 | -19.3696
-6.5 | -0.6868 | 0.03249 | -0.0233 | -21.1388
-6 | -0.6555 | 0.02999 | -0.019 | -21.8573
-5.5 | -0.6088 | 0.02767 | -0.017 | -22.0022
-5 | -0.5512 | 0.02599 | -0.0168 | -21.2082
-4.5 | -0.4863 | 0.02417 | -0.0187 | -20.12
-4 | -0.4746 | 0.02294 | -0.0101 | -20.6888
-3.5 | -0.432 | 0.02213 | -0.0078 | -19.521
-3 | -0.375 | 0.02146 | -0.0083 | -17.4744
-2.5 | -0.3674 | 0.01948 | 0.0001 | -18.8604
-2 | -0.3468 | 0.01865 | 0.0093 | -18.5952
-1.5 | -0.3192 | 0.01991 | 0.0172 | -16.0321
-1 | -0.1257 | 0.02512 | -0.0035 | -5.004
0.5 | 0.0911 | 0.02548 | -0.0153 | 3.5754
1 | 0.1513 | 0.02535 | -0.0166 | 5.9684
1.5 | 0.1997 | 0.02514 | -0.0158 | 7.9435
2 | 0.2936 | 0.02471 | -0.0233 | 11.8818
2.5 | 0.3619 | 0.02394 | -0.0254 | 15.117
3 | 0.5881 | 0.01825 | -0.0532 | 32.2247
3.5 | 0.6472 | 0.01646 | -0.0518 | 39.3196
4 | 0.6641 | 0.01548 | -0.0425 | 42.9005
4.5 | 0.665 | 0.01576 | -0.0293 | 42.1954
5 | 0.6289 | 0.01748 | -0.0125 | 35.9783
5.5 | 0.6165 | 0.01895 | -0.0005 | 32.533
6 | 0.6545 | 0.02019 | 0.0019 | 32.417
6.5 | 0.6861 | 0.02141 | 0.0057 | 32.0458
7 | 0.7162 | 0.023 | 0.0099 | 31.1391
7.5 | 0.774 | 0.02466 | 0.0091 | 31.3869
8 | 0.8465 | 0.02751 | 0.0065 | 30.7706
8.5 | 0.9128 | 0.03079 | 0.0043 | 29.646
9 | 0.9651 | 0.03718 | 0.0039 | 25.9575
9.5 | 0.9732 | 0.04104 | 0.0108 | 23.7135
10 | 0.9604 | 0.04618 | 0.0195 | 20.7969
10.5 | 0.9147 | 0.04875 | 0.034 | 18.7631
11 | 0.8658 | 0.0516 | 0.0473 | 16.7791
11.5 | 0.8297 | 0.05788 | 0.0536 | 14.3348
12 | 0.7925 | 0.06603 | 0.0561 | 12.0021
12.5 | 0.628 | 0.10629 | 0.0348 | 5.9084
13 | 0.6197 | 0.11763 | 0.0287 | 5.2682
13.5 | 0.6287 | 0.12503 | 0.0263 | 5.0284
14 | 0.6348 | 0.13442 | 0.025 | 4.7225
14.5 | 0.6153 | 0.14877 | 0.0126 | 4.1359

## 23. Re 250k Mach 0.50 (1)
BIGFOIL.COM POLAR EXPORT
NACA67-213
NACA67-213 |  |  |  | Cl Max: | 1.178 | at alpha= | 20 | deg
JavaFoil+Calcfoil stall+Eppler ext transition |  |  |  | L/D Max: | 56.365 | at alpha= | 2.5 | deg
Re: | 250000 |  |  | Cd Min: | 0.00942 | at alpha= | 0 | deg
Mach: | 0.5 |  |  | Cl=0 at alpha= | -1.806 | deg
|  |  |  | @ Cl=0.1, Cd= | 0.0095519
|  |  |  | @ Cl=0.4, Cd= | 0.0096933
|  |  |  | @ Cl=0.6, Cd= | 0.011976
alpha (deg) | Cl | Cd | Cm | Cl/Cd
-20 | -0.992 | 0.25938 | -0.003 | -3.824
-19.5 | -0.966 | 0.25764 | -0.004 | -3.748
-19 | -0.94 | 0.25331 | -0.004 | -3.709
-18.5 | -0.91 | 0.24604 | -0.005 | -3.699
-18 | -0.884 | 0.24414 | -0.005 | -3.619
-17.5 | -0.857 | 0.22448 | -0.006 | -3.818
-17 | -0.83 | 0.23377 | -0.006 | -3.552
-16.5 | -0.804 | 0.22961 | -0.007 | -3.501
-16 | -0.776 | 0.2132 | -0.007 | -3.638
-15.5 | -0.748 | 0.20844 | -0.008 | -3.59
-15 | -0.721 | 0.20065 | -0.008 | -3.595
-14.5 | -0.695 | 0.18417 | -0.009 | -3.772
-14 | -0.668 | 0.17836 | -0.009 | -3.744
-13.5 | -0.641 | 0.17451 | -0.01 | -3.673
-13 | -0.612 | 0.17223 | -0.01 | -3.556
-12.5 | -0.585 | 0.17002 | -0.01 | -3.443
-12 | -0.558 | 0.16658 | -0.011 | -3.352
-11.5 | -0.531 | 0.16169 | -0.011 | -3.285
-11 | -0.504 | 0.15705 | -0.012 | -3.21
-10.5 | -0.476 | 0.14092 | -0.012 | -3.381
-10 | -0.449 | 0.13374 | -0.012 | -3.357
-9.5 | -0.422 | 0.12716 | -0.012 | -3.316
-9 | -0.394 | 0.1158 | -0.013 | -3.407
-8.5 | -0.367 | 0.11145 | -0.012 | -3.29
-8 | -0.339 | 0.09101 | -0.013 | -3.73
-7.5 | -0.312 | 0.09704 | -0.013 | -3.217
-7 | -0.459 | 0.05732 | -0.013 | -8.001
-6.5 | -0.455 | 0.04944 | -0.015 | -9.212
-6 | -0.429 | 0.04509 | -0.017 | -9.507
-5.5 | -0.39 | 0.04208 | -0.019 | -9.276
-5 | -0.345 | 0.03879 | -0.021 | -8.899
-4.5 | -0.359 | 0.01448 | -0.041 | -24.784
-4 | -0.295 | 0.01398 | -0.042 | -21.139
-3.5 | -0.23 | 0.01353 | -0.044 | -16.987
-3 | -0.163 | 0.01313 | -0.045 | -12.392
-2.5 | -0.095 | 0.01272 | -0.046 | -7.455
-2 | -0.026 | 0.0097 | -0.046 | -2.666
-1.5 | 0.041 | 0.00963 | -0.047 | 4.282
-1 | 0.109 | 0.00954 | -0.048 | 11.396
-0.5 | 0.176 | 0.00953 | -0.049 | 18.489
0 | 0.244 | 0.00942 | -0.05 | 25.906
0.5 | 0.312 | 0.0095 | -0.052 | 32.816
1 | 0.378 | 0.00964 | -0.053 | 39.172
1.5 | 0.444 | 0.0098 | -0.054 | 45.287
2 | 0.51 | 0.00999 | -0.055 | 51.041
2.5 | 0.575 | 0.01021 | -0.056 | 56.365
3 | 0.653 | 0.01572 | -0.059 | 41.577
3.5 | 0.717 | 0.01638 | -0.06 | 43.753
4 | 0.777 | 0.0171 | -0.061 | 45.438
4.5 | 0.833 | 0.01794 | -0.063 | 46.436
5 | 0.883 | 0.019 | -0.064 | 46.494
5.5 | 0.762 | 0.0419 | -0.034 | 18.193
6 | 0.781 | 0.04625 | -0.028 | 16.894
6.5 | 0.784 | 0.05149 | -0.026 | 15.232
7 | 0.742 | 0.05985 | -0.025 | 12.391
7.5 | 0.508 | 0.10621 | -0.026 | 4.78
8 | 0.535 | 0.10842 | -0.026 | 4.931
8.5 | 0.561 | 0.11716 | -0.026 | 4.792
9 | 0.589 | 0.1222 | -0.031 | 4.821
9.5 | 0.616 | 0.12543 | -0.032 | 4.91
10 | 0.643 | 0.13632 | -0.032 | 4.714
10.5 | 0.671 | 0.14177 | -0.036 | 4.73
11 | 0.697 | 0.1594 | -0.036 | 4.374
11.5 | 0.724 | 0.16256 | -0.037 | 4.452
12 | 0.75 | 0.16545 | -0.037 | 4.534
12.5 | 0.778 | 0.1746 | -0.04 | 4.457
13 | 0.805 | 0.17543 | -0.042 | 4.589
13.5 | 0.831 | 0.17949 | -0.042 | 4.632
14 | 0.858 | 0.19081 | -0.043 | 4.496
14.5 | 0.884 | 0.1958 | -0.044 | 4.516
15 | 0.913 | 0.20604 | -0.047 | 4.43
15.5 | 0.939 | 0.22361 | -0.047 | 4.198
16 | 0.965 | 0.22047 | -0.048 | 4.375
16.5 | 0.991 | 0.22929 | -0.048 | 4.321
17 | 1.017 | 0.22534 | -0.05 | 4.514
17.5 | 1.046 | 0.24783 | -0.052 | 4.219
18 | 1.071 | 0.25294 | -0.053 | 4.236
18.5 | 1.097 | 0.25553 | -0.053 | 4.294
19 | 1.123 | 0.25901 | -0.054 | 4.335
19.5 | 1.151 | 0.26534 | -0.056 | 4.337
20 | 1.178 | 0.27647 | -0.057 | 4.26

## 24. Re 250k Mach 0.50 (2)
BIGFOIL.COM POLAR EXPORT
NACA67-213
NACA67-213 |  |  |  | Cl Max: | 0.8252 | at alpha= | 8 | deg
XFOIL ncrit=9 |  |  |  | L/D Max: | 38.9109 | at alpha= | 4 | deg
Re: | 250000 |  |  | Cd Min: | 0.1336 | at alpha= | 13 | deg
Mach: | 0.5 |  |  | Cl=0 at alpha= | -0.11084 | deg
|  |  |  | @ Cl=0.1, Cd= | 0.027272
|  |  |  | @ Cl=0.4, Cd= | 0.024279
|  |  |  | @ Cl=0.6, Cd= | 0.1336
alpha (deg) | Cl | Cd | Cm | Cl/Cd
-11 | -0.3981 | 0.11586 | -0.068 | -3.436
-10.5 | -0.3935 | 0.10812 | -0.0716 | -3.6395
-10 | -0.4185 | 0.09451 | -0.0896 | -4.4281
-9.5 | -0.4001 | 0.08713 | -0.0879 | -4.592
-9 | -0.4229 | 0.07634 | -0.0902 | -5.5397
-8.5 | -0.4626 | 0.06323 | -0.0968 | -7.3161
-8 | -0.5019 | 0.05679 | -0.093 | -8.8378
-7.5 | -0.5527 | 0.05311 | -0.0813 | -10.4067
-6.5 | -0.6351 | 0.04572 | -0.0544 | -13.8911
-6 | -0.6434 | 0.04084 | -0.0445 | -15.7542
-5.5 | -0.6391 | 0.03648 | -0.0349 | -17.5192
-5 | -0.6251 | 0.03266 | -0.0255 | -19.1396
-4.5 | -0.5708 | 0.02926 | -0.0223 | -19.5079
-4 | -0.4975 | 0.0267 | -0.0231 | -18.633
-3.5 | -0.467 | 0.02513 | -0.016 | -18.5834
-3 | -0.4195 | 0.02393 | -0.0124 | -17.5303
-2.5 | -0.3555 | 0.02311 | -0.012 | -15.383
-2 | -0.3468 | 0.02163 | -0.002 | -16.0333
-1.5 | -0.353 | 0.02009 | 0.0139 | -17.5709
-1 | -0.2904 | 0.02251 | 0.019 | -12.9009
0 | 0.0362 | 0.02737 | -0.0155 | 1.3226
0.5 | 0.0832 | 0.0273 | -0.0131 | 3.0476
1 | 0.1679 | 0.02716 | -0.0177 | 6.1819
1.5 | 0.2309 | 0.02684 | -0.0183 | 8.6028
2 | 0.2816 | 0.02646 | -0.0159 | 10.6425
2.5 | 0.3481 | 0.02558 | -0.0157 | 13.6083
3 | 0.4662 | 0.02262 | -0.0223 | 20.6101
3.5 | 0.5588 | 0.01957 | -0.0236 | 28.5539
4 | 0.6467 | 0.01662 | -0.0216 | 38.911
4.5 | 0.5897 | 0.01821 | 0.0003 | 32.3833
5 | 0.5854 | 0.0207 | 0.0105 | 28.2802
5.5 | 0.5992 | 0.02192 | 0.0192 | 27.3358
6 | 0.633 | 0.02345 | 0.0241 | 26.9936
6.5 | 0.679 | 0.02525 | 0.0275 | 26.8911
7 | 0.7421 | 0.02773 | 0.0293 | 26.7616
7.5 | 0.8017 | 0.03194 | 0.0308 | 25.1002
8 | 0.8252 | 0.03643 | 0.0366 | 22.6517
8.5 | 0.8231 | 0.04187 | 0.0431 | 19.6585
9 | 0.8041 | 0.04851 | 0.0484 | 16.576
9.5 | 0.7684 | 0.05567 | 0.0532 | 13.8028
10 | 0.7155 | 0.06139 | 0.0604 | 11.655
10.5 | 0.6616 | 0.06833 | 0.0643 | 9.6824
11 | 0.6169 | 0.08049 | 0.0588 | 7.6643
11.5 | 0.591 | 0.09612 | 0.0488 | 6.1486
12 | 0.582 | 0.10782 | 0.0428 | 5.3979
12.5 | 0.5695 | 0.12506 | 0.0341 | 4.5538
13 | 0.5875 | 0.1336 | 0.0335 | 4.3975

## 25. Re 500k Mach 0.00 (1)
BIGFOIL.COM POLAR EXPORT
NACA67-213
NACA67-213 |  |  |  | Cl Max: | 1.091 | at alpha= | 8.5 | deg
JavaFoil+Calcfoil stall+Eppler ext transition |  |  |  | L/D Max: | 83.631 | at alpha= | 3 | deg
Re: | 500000 |  |  | Cd Min: | 0.00629 | at alpha= | 0 | deg
Mach: | 0 |  |  | Cl=0 at alpha= | -1.8051 | deg
|  |  |  | @ Cl=0.1, Cd= | 0.0063886
|  |  |  | @ Cl=0.4, Cd= | 0.0064808
|  |  |  | @ Cl=0.6, Cd= | 0.0097598
alpha (deg) | Cl | Cd | Cm | Cl/Cd
-19 | -0.621 | 0.19924 | -0.002 | -3.116
-18.5 | -0.641 | 0.18884 | -0.003 | -3.393
-18 | -0.66 | 0.1819 | -0.003 | -3.629
-17.5 | -0.679 | 0.16671 | -0.004 | -4.074
-17 | -0.697 | 0.15582 | -0.004 | -4.474
-16.5 | -0.714 | 0.14688 | -0.004 | -4.86
-16 | -0.729 | 0.14081 | -0.005 | -5.178
-15.5 | -0.743 | 0.13157 | -0.005 | -5.645
-15 | -0.754 | 0.1229 | -0.005 | -6.135
-14.5 | -0.763 | 0.11843 | -0.006 | -6.442
-14 | -0.766 | 0.11061 | -0.006 | -6.921
-13.5 | -0.765 | 0.10379 | -0.007 | -7.366
-13 | -0.761 | 0.09605 | -0.007 | -7.922
-12.5 | -0.754 | 0.09022 | -0.008 | -8.359
-12 | -0.744 | 0.08493 | -0.008 | -8.766
-11.5 | -0.731 | 0.08002 | -0.009 | -9.141
-11 | -0.715 | 0.07531 | -0.009 | -9.495
-10.5 | -0.695 | 0.07068 | -0.01 | -9.839
-10 | -0.673 | 0.06629 | -0.011 | -10.16
-9.5 | -0.648 | 0.06147 | -0.012 | -10.55
-9 | -0.62 | 0.0577 | -0.013 | -10.743
-8.5 | -0.589 | 0.05381 | -0.014 | -10.94
-8 | -0.556 | 0.04944 | -0.016 | -11.256
-7.5 | -0.631 | 0.01364 | -0.03 | -46.257
-7 | -0.584 | 0.01297 | -0.031 | -44.998
-6.5 | -0.534 | 0.01231 | -0.032 | -43.381
-6 | -0.482 | 0.01223 | -0.033 | -39.421
-5.5 | -0.429 | 0.01179 | -0.034 | -36.352
-5 | -0.374 | 0.01138 | -0.035 | -32.811
-4.5 | -0.317 | 0.011 | -0.036 | -28.815
-4 | -0.26 | 0.01069 | -0.038 | -24.267
-3.5 | -0.201 | 0.01037 | -0.039 | -19.395
-3 | -0.142 | 0.01011 | -0.04 | -14.065
-2.5 | -0.082 | 0.0065 | -0.04 | -12.585
-2 | -0.023 | 0.00645 | -0.041 | -3.533
-1.5 | 0.036 | 0.00641 | -0.042 | 5.665
-1 | 0.096 | 0.00639 | -0.043 | 14.974
-0.5 | 0.155 | 0.00637 | -0.044 | 24.356
0 | 0.215 | 0.00629 | -0.045 | 34.257
0.5 | 0.275 | 0.00634 | -0.047 | 43.339
1 | 0.333 | 0.0064 | -0.048 | 52.043
1.5 | 0.392 | 0.00647 | -0.049 | 60.552
2 | 0.451 | 0.00655 | -0.05 | 68.778
2.5 | 0.509 | 0.00665 | -0.051 | 76.527
3 | 0.566 | 0.00677 | -0.052 | 83.631
3.5 | 0.629 | 0.01231 | -0.053 | 51.078
4 | 0.685 | 0.01275 | -0.055 | 53.704
4.5 | 0.739 | 0.01319 | -0.056 | 56.049
5 | 0.792 | 0.01369 | -0.057 | 57.899
5.5 | 0.844 | 0.01432 | -0.058 | 58.899
6 | 0.893 | 0.0149 | -0.059 | 59.927
6.5 | 0.94 | 0.01553 | -0.06 | 60.516
7 | 0.984 | 0.01618 | -0.061 | 60.814
7.5 | 1.025 | 0.01686 | -0.062 | 60.825
8 | 1.061 | 0.0175 | -0.063 | 60.616
8.5 | 1.091 | 0.01815 | -0.064 | 60.081
9 | 0.916 | 0.05751 | -0.032 | 15.932
9.5 | 0.933 | 0.06163 | -0.031 | 15.134
10 | 0.945 | 0.06618 | -0.031 | 14.285
10.5 | 0.953 | 0.07057 | -0.029 | 13.498
11 | 0.956 | 0.07631 | -0.027 | 12.53
11.5 | 0.957 | 0.08074 | -0.028 | 11.851
12 | 0.953 | 0.08665 | -0.028 | 10.996
12.5 | 0.945 | 0.09264 | -0.028 | 10.206
13 | 0.935 | 0.09905 | -0.029 | 9.436
13.5 | 0.921 | 0.10461 | -0.029 | 8.801

## 26. Re 500k Mach 0.00 (2)
BIGFOIL.COM POLAR EXPORT
NACA67-213
NACA67-213 |  |  |  | Cl Max: | 1.0366 | at alpha= | 12.5 | deg
XFOIL ncrit=9 |  |  |  | L/D Max: | 59.6162 | at alpha= | 4 | deg
Re: | 500000 |  |  | Cd Min: | 0.18738 | at alpha= | 17.5 | deg
Mach: | 0 |  |  | Cl=0 at alpha= | -0.92895 | deg
|  |  |  | @ Cl=0.1, Cd= | 0.014267
|  |  |  | @ Cl=0.4, Cd= | 0.011137
|  |  |  | @ Cl=0.6, Cd= | 0.014948
alpha (deg) | Cl | Cd | Cm | Cl/Cd
-15 | -0.4831 | 0.14912 | -0.0436 | -3.2397
-14.5 | -0.4702 | 0.14338 | -0.0458 | -3.2794
-14 | -0.4538 | 0.13505 | -0.0518 | -3.3602
-13.5 | -0.4536 | 0.12164 | -0.0624 | -3.729
-13 | -0.4507 | 0.10901 | -0.0714 | -4.1345
-12.5 | -0.4557 | 0.09726 | -0.0776 | -4.6854
-12 | -0.4438 | 0.08827 | -0.0851 | -5.0278
-11.5 | -0.491 | 0.06479 | -0.1065 | -7.5783
-11 | -0.6261 | 0.04055 | -0.104 | -15.4402
-10.5 | -0.6555 | 0.03529 | -0.0937 | -18.5747
-10 | -0.6635 | 0.03024 | -0.0853 | -21.9411
-9.5 | -0.6446 | 0.02618 | -0.0804 | -24.6218
-9 | -0.6128 | 0.02397 | -0.077 | -25.5653
-8.5 | -0.5616 | 0.02012 | -0.0777 | -27.9125
-8 | -0.5151 | 0.01877 | -0.077 | -27.4427
-7.5 | -0.4656 | 0.01749 | -0.0766 | -26.6209
-7 | -0.4178 | 0.01613 | -0.0759 | -25.902
-6.5 | -0.3793 | 0.01551 | -0.0734 | -24.4552
-6 | -0.3458 | 0.01481 | -0.0698 | -23.3491
-5.5 | -0.3069 | 0.01445 | -0.0672 | -21.2388
-5 | -0.2685 | 0.01383 | -0.0643 | -19.4143
-4.5 | -0.2299 | 0.0135 | -0.0615 | -17.0296
-4 | -0.2051 | 0.01344 | -0.056 | -15.2604
-3.5 | -0.1889 | 0.01229 | -0.0492 | -15.3702
-3 | -0.1998 | 0.01084 | -0.0369 | -18.4317
-2.5 | -0.1794 | 0.01102 | -0.0294 | -16.2795
-2 | -0.1242 | 0.01138 | -0.0289 | -10.9139
-1.5 | -0.0656 | 0.01179 | -0.029 | -5.564
-1 | -0.0053 | 0.01353 | -0.0271 | -0.39172
0 | 0.0693 | 0.01447 | -0.0194 | 4.7892
0.5 | 0.1327 | 0.01405 | -0.0216 | 9.4448
1.5 | 0.2394 | 0.01356 | -0.0208 | 17.6549
2 | 0.3365 | 0.01236 | -0.0287 | 27.2249
2.5 | 0.4196 | 0.01076 | -0.0331 | 38.9963
3 | 0.466 | 0.01012 | -0.0308 | 46.0474
3.5 | 0.5097 | 0.00963 | -0.0284 | 52.9283
4 | 0.5437 | 0.00912 | -0.0239 | 59.6162
4.5 | 0.5381 | 0.00959 | -0.0108 | 56.1105
5 | 0.5201 | 0.01099 | 0.0028 | 47.3248
5.5 | 0.5238 | 0.0126 | 0.0115 | 41.5714
6 | 0.5489 | 0.01395 | 0.016 | 39.3477
6.5 | 0.5895 | 0.01476 | 0.0177 | 39.939
7 | 0.6264 | 0.01542 | 0.0205 | 40.6226
7.5 | 0.6617 | 0.01632 | 0.0233 | 40.5453
8 | 0.6949 | 0.01752 | 0.0263 | 39.6632
8.5 | 0.7315 | 0.01826 | 0.0289 | 40.0602
9 | 0.7643 | 0.0198 | 0.0317 | 38.601
9.5 | 0.804 | 0.02097 | 0.0335 | 38.3405
10 | 0.8486 | 0.0223 | 0.0339 | 38.0538
10.5 | 0.8994 | 0.02479 | 0.033 | 36.2808
11 | 0.9513 | 0.02718 | 0.0317 | 35
11.5 | 0.9976 | 0.02981 | 0.0308 | 33.4653
12 | 1.0249 | 0.03189 | 0.0327 | 32.1386
12.5 | 1.0366 | 0.03702 | 0.036 | 28.0011
13 | 1.0346 | 0.04152 | 0.0404 | 24.9181
13.5 | 1.0142 | 0.04781 | 0.0451 | 21.2131
14 | 0.9786 | 0.05575 | 0.0485 | 17.5534
14.5 | 0.9299 | 0.06629 | 0.0485 | 14.0278
15 | 0.8741 | 0.08078 | 0.0426 | 10.8207
15.5 | 0.6601 | 0.15134 | 0.0076 | 4.3617
16 | 0.654 | 0.16589 | -0.0013 | 3.9424
16.5 | 0.6637 | 0.17387 | -0.0057 | 3.8172
17 | 0.6824 | 0.17867 | -0.008 | 3.8193
17.5 | 0.6915 | 0.18738 | -0.0117 | 3.6904

## 27. Re 500k Mach 0.10 (1)
BIGFOIL.COM POLAR EXPORT
NACA67-213
NACA67-213 |  |  |  | Cl Max: | 1.09 | at alpha= | 8.5 | deg
JavaFoil+Calcfoil stall+Eppler ext transition |  |  |  | L/D Max: | 83.845 | at alpha= | 3 | deg
Re: | 500000 |  |  | Cd Min: | 0.00631 | at alpha= | 0 | deg
Mach: | 0.1 |  |  | Cl=0 at alpha= | -1.8083 | deg
|  |  |  | @ Cl=0.1, Cd= | 0.0064087
|  |  |  | @ Cl=0.4, Cd= | 0.0065071
|  |  |  | @ Cl=0.6, Cd= | 0.0095356
alpha (deg) | Cl | Cd | Cm | Cl/Cd
-18.5 | -0.592 | 0.19717 | -0.003 | -3.001
-18 | -0.614 | 0.18754 | -0.003 | -3.275
-17.5 | -0.636 | 0.17158 | -0.004 | -3.709
-17 | -0.658 | 0.16236 | -0.004 | -4.052
-16.5 | -0.678 | 0.15252 | -0.004 | -4.447
-16 | -0.697 | 0.14538 | -0.005 | -4.793
-15.5 | -0.714 | 0.13437 | -0.005 | -5.314
-15 | -0.729 | 0.12531 | -0.005 | -5.817
-14.5 | -0.741 | 0.12043 | -0.006 | -6.155
-14 | -0.747 | 0.11348 | -0.006 | -6.581
-13.5 | -0.749 | 0.106 | -0.007 | -7.064
-13 | -0.748 | 0.09699 | -0.007 | -7.71
-12.5 | -0.743 | 0.09284 | -0.008 | -8.007
-12 | -0.736 | 0.08538 | -0.008 | -8.619
-11.5 | -0.725 | 0.08034 | -0.009 | -9.023
-11 | -0.71 | 0.07574 | -0.009 | -9.376
-10.5 | -0.693 | 0.07095 | -0.01 | -9.767
-10 | -0.672 | 0.0663 | -0.011 | -10.132
-9.5 | -0.647 | 0.06172 | -0.012 | -10.489
-9 | -0.62 | 0.05797 | -0.013 | -10.694
-8.5 | -0.589 | 0.05384 | -0.014 | -10.948
-8 | -0.558 | 0.04953 | -0.016 | -11.258
-7.5 | -0.632 | 0.01356 | -0.03 | -46.611
-7 | -0.585 | 0.01307 | -0.031 | -44.783
-6.5 | -0.536 | 0.01239 | -0.032 | -43.241
-6 | -0.484 | 0.01228 | -0.033 | -39.419
-5.5 | -0.43 | 0.01186 | -0.035 | -36.305
-5 | -0.375 | 0.01146 | -0.036 | -32.738
-4.5 | -0.318 | 0.01107 | -0.037 | -28.779
-4 | -0.261 | 0.01073 | -0.038 | -24.309
-3.5 | -0.202 | 0.0104 | -0.039 | -19.434
-3 | -0.143 | 0.01013 | -0.04 | -14.097
-2.5 | -0.082 | 0.00652 | -0.04 | -12.6
-2 | -0.023 | 0.00646 | -0.041 | -3.547
-1.5 | 0.037 | 0.00643 | -0.042 | 5.675
-1 | 0.096 | 0.00641 | -0.043 | 15
-0.5 | 0.156 | 0.00639 | -0.045 | 24.399
0 | 0.216 | 0.00631 | -0.046 | 34.326
0.5 | 0.276 | 0.00636 | -0.047 | 43.421
1 | 0.335 | 0.00641 | -0.048 | 52.207
1.5 | 0.394 | 0.0065 | -0.049 | 60.637
2 | 0.453 | 0.00657 | -0.05 | 68.875
2.5 | 0.511 | 0.00667 | -0.051 | 76.618
3 | 0.569 | 0.00678 | -0.052 | 83.845
3.5 | 0.632 | 0.01238 | -0.054 | 51.01
4 | 0.688 | 0.01281 | -0.055 | 53.699
4.5 | 0.743 | 0.01326 | -0.056 | 55.987
5 | 0.796 | 0.01376 | -0.057 | 57.841
5.5 | 0.847 | 0.01441 | -0.058 | 58.798
6 | 0.896 | 0.01499 | -0.059 | 59.786
6.5 | 0.943 | 0.01563 | -0.06 | 60.318
7 | 0.987 | 0.0163 | -0.061 | 60.561
7.5 | 1.028 | 0.01699 | -0.062 | 60.509
8 | 1.062 | 0.01761 | -0.063 | 60.341
8.5 | 1.09 | 0.01812 | -0.064 | 60.15
9 | 0.916 | 0.05776 | -0.033 | 15.866
9.5 | 0.93 | 0.06239 | -0.031 | 14.907
10 | 0.941 | 0.0671 | -0.03 | 14.018
10.5 | 0.946 | 0.07111 | -0.027 | 13.296
11 | 0.948 | 0.07682 | -0.029 | 12.342
11.5 | 0.945 | 0.08153 | -0.028 | 11.591
12 | 0.938 | 0.08758 | -0.027 | 10.71
12.5 | 0.927 | 0.09273 | -0.028 | 10.001
13 | 0.913 | 0.09893 | -0.028 | 9.227
13.5 | 0.895 | 0.10747 | -0.029 | 8.327

## 28. Re 500k Mach 0.10 (2)
BIGFOIL.COM POLAR EXPORT
NACA67-213
NACA67-213 |  |  |  | Cl Max: | 1.022 | at alpha= | 12.5 | deg
XFOIL ncrit=9 |  |  |  | L/D Max: | 59.5186 | at alpha= | 4 | deg
Re: | 500000 |  |  | Cd Min: | 0.18831 | at alpha= | 17.5 | deg
Mach: | 0.1 |  |  | Cl=0 at alpha= | -0.8436 | deg
|  |  |  | @ Cl=0.1, Cd= | 0.014343
|  |  |  | @ Cl=0.4, Cd= | 0.01119
|  |  |  | @ Cl=0.6, Cd= | 0.015085
alpha (deg) | Cl | Cd | Cm | Cl/Cd
-15 | -0.4864 | 0.15069 | -0.0422 | -3.2278
-14.5 | -0.4662 | 0.14396 | -0.0464 | -3.2384
-14 | -0.4499 | 0.13557 | -0.0524 | -3.3186
-13.5 | -0.4494 | 0.1223 | -0.063 | -3.6746
-13 | -0.4453 | 0.11002 | -0.0718 | -4.0474
-12.5 | -0.4465 | 0.09927 | -0.0773 | -4.4978
-12 | -0.4333 | 0.0907 | -0.0842 | -4.7773
-11.5 | -0.4586 | 0.07052 | -0.1029 | -6.5031
-11 | -0.6074 | 0.042 | -0.1071 | -14.4619
-10.5 | -0.6372 | 0.0365 | -0.0979 | -17.4575
-10 | -0.6532 | 0.03155 | -0.0884 | -20.7036
-9.5 | -0.6415 | 0.02704 | -0.0824 | -23.7241
-9 | -0.6129 | 0.02456 | -0.0785 | -24.9552
-8.5 | -0.565 | 0.02061 | -0.0784 | -27.4139
-8 | -0.5177 | 0.01906 | -0.0778 | -27.1616
-7.5 | -0.4672 | 0.0177 | -0.0775 | -26.3955
-7 | -0.4176 | 0.01633 | -0.077 | -25.5726
-6.5 | -0.3787 | 0.01561 | -0.0745 | -24.2601
-6 | -0.3444 | 0.01492 | -0.071 | -23.0831
-5.5 | -0.3067 | 0.01451 | -0.068 | -21.1371
-5 | -0.2681 | 0.01388 | -0.0651 | -19.3156
-4.5 | -0.231 | 0.0136 | -0.0619 | -16.9853
-4 | -0.2052 | 0.01354 | -0.0566 | -15.1551
-3.5 | -0.1873 | 0.01242 | -0.05 | -15.0805
-3 | -0.1998 | 0.01115 | -0.0374 | -17.9193
-2.5 | -0.181 | 0.01104 | -0.0294 | -16.3949
-2 | -0.125 | 0.0114 | -0.0291 | -10.9649
-1.5 | -0.066 | 0.01182 | -0.0292 | -5.5838
-1 | -0.0132 | 0.01357 | -0.0259 | -0.97273
0 | 0.0712 | 0.01454 | -0.0197 | 4.8968
0.5 | 0.134 | 0.01411 | -0.0218 | 9.4968
1.5 | 0.2406 | 0.0136 | -0.0209 | 17.6912
2 | 0.3392 | 0.01238 | -0.029 | 27.399
2.5 | 0.4179 | 0.01084 | -0.0324 | 38.5517
3 | 0.4671 | 0.01016 | -0.0306 | 45.9744
3.5 | 0.5121 | 0.00965 | -0.0283 | 53.0674
4 | 0.544 | 0.00914 | -0.0233 | 59.5186
4.5 | 0.5351 | 0.00965 | -0.0095 | 55.4508
5 | 0.5178 | 0.01111 | 0.0039 | 46.6067
5.5 | 0.5222 | 0.01274 | 0.0125 | 40.989
6 | 0.5486 | 0.01405 | 0.0168 | 39.0463
6.5 | 0.589 | 0.01489 | 0.0187 | 39.5567
7 | 0.6263 | 0.01555 | 0.0214 | 40.2765
7.5 | 0.6618 | 0.01646 | 0.0243 | 40.2066
8 | 0.6955 | 0.01766 | 0.0272 | 39.3828
8.5 | 0.7318 | 0.01846 | 0.03 | 39.6425
9 | 0.7653 | 0.02002 | 0.0328 | 38.2268
9.5 | 0.8054 | 0.02127 | 0.0346 | 37.8655
10 | 0.8498 | 0.02268 | 0.0351 | 37.4691
10.5 | 0.9013 | 0.02529 | 0.0343 | 35.6386
11 | 0.9522 | 0.02796 | 0.0333 | 34.0558
12 | 1.0198 | 0.03312 | 0.035 | 30.7911
12.5 | 1.022 | 0.03869 | 0.0391 | 26.4151
13 | 1.0119 | 0.04397 | 0.0438 | 23.0134
13.5 | 0.9836 | 0.05105 | 0.0481 | 19.2674
14 | 0.9428 | 0.05991 | 0.0501 | 15.7369
14.5 | 0.8936 | 0.07162 | 0.0476 | 12.477
15 | 0.8387 | 0.08808 | 0.0386 | 9.522
15.5 | 0.6581 | 0.15256 | 0.0073 | 4.3137
16 | 0.6529 | 0.16684 | -0.0016 | 3.9133
16.5 | 0.6628 | 0.17485 | -0.006 | 3.7907
17 | 0.6818 | 0.17975 | -0.0084 | 3.793
17.5 | 0.6917 | 0.18831 | -0.0119 | 3.6732

## 29. Re 500k Mach 0.25 (1)
BIGFOIL.COM POLAR EXPORT
NACA67-213
NACA67-213 |  |  |  | Cl Max: | 1.038 | at alpha= | 7.5 | deg
JavaFoil+Calcfoil stall+Eppler ext transition |  |  |  | L/D Max: | 84.35 | at alpha= | 3 | deg
Re: | 500000 |  |  | Cd Min: | 0.00639 | at alpha= | 0 | deg
Mach: | 0.25 |  |  | Cl=0 at alpha= | -1.8033 | deg
|  |  |  | @ Cl=0.1, Cd= | 0.0064997
|  |  |  | @ Cl=0.4, Cd= | 0.0065853
|  |  |  | @ Cl=0.6, Cd= | 0.0084186
alpha (deg) | Cl | Cd | Cm | Cl/Cd
-16.5 | -0.34 | 0.1753 | -0.005 | -1.94
-16 | -0.399 | 0.16141 | -0.005 | -2.472
-15.5 | -0.453 | 0.18029 | -0.005 | -2.513
-15 | -0.503 | 0.15564 | -0.006 | -3.232
-14.5 | -0.548 | 0.14108 | -0.006 | -3.886
-14 | -0.582 | 0.13303 | -0.006 | -4.376
-13.5 | -0.61 | 0.11872 | -0.007 | -5.138
-13 | -0.633 | 0.10825 | -0.007 | -5.845
-12.5 | -0.65 | 0.09884 | -0.008 | -6.576
-12 | -0.662 | 0.09176 | -0.008 | -7.211
-11.5 | -0.668 | 0.08495 | -0.009 | -7.86
-11 | -0.668 | 0.0803 | -0.009 | -8.316
-10.5 | -0.662 | 0.07457 | -0.01 | -8.88
-10 | -0.651 | 0.06827 | -0.011 | -9.543
-9.5 | -0.635 | 0.0647 | -0.011 | -9.815
-9 | -0.614 | 0.05975 | -0.013 | -10.283
-8.5 | -0.589 | 0.05544 | -0.014 | -10.618
-8 | -0.559 | 0.05129 | -0.015 | -10.9
-7.5 | -0.528 | 0.04608 | -0.018 | -11.466
-7 | -0.594 | 0.01367 | -0.032 | -43.461
-6.5 | -0.546 | 0.01316 | -0.033 | -41.479
-6 | -0.494 | 0.01263 | -0.034 | -39.134
-5.5 | -0.44 | 0.0121 | -0.035 | -36.388
-5 | -0.384 | 0.01165 | -0.036 | -32.964
-4.5 | -0.326 | 0.01125 | -0.038 | -29.01
-4 | -0.267 | 0.0109 | -0.039 | -24.54
-3.5 | -0.207 | 0.01058 | -0.04 | -19.605
-3 | -0.147 | 0.01028 | -0.041 | -14.267
-2.5 | -0.084 | 0.00661 | -0.041 | -12.759
-2 | -0.024 | 0.00656 | -0.042 | -3.582
-1.5 | 0.037 | 0.00652 | -0.044 | 5.744
-1 | 0.099 | 0.0065 | -0.045 | 15.182
-0.5 | 0.16 | 0.00648 | -0.046 | 24.696
0 | 0.222 | 0.00639 | -0.047 | 34.75
0.5 | 0.283 | 0.00645 | -0.048 | 43.922
1 | 0.344 | 0.00652 | -0.049 | 52.739
1.5 | 0.404 | 0.00659 | -0.05 | 61.315
2 | 0.465 | 0.00668 | -0.051 | 69.581
2.5 | 0.524 | 0.00679 | -0.052 | 77.171
3 | 0.583 | 0.00692 | -0.053 | 84.35
3.5 | 0.648 | 0.01265 | -0.055 | 51.202
4 | 0.705 | 0.01311 | -0.056 | 53.778
4.5 | 0.761 | 0.01363 | -0.057 | 55.795
5 | 0.814 | 0.01417 | -0.058 | 57.475
5.5 | 0.865 | 0.01488 | -0.059 | 58.179
6 | 0.914 | 0.01553 | -0.06 | 58.872
6.5 | 0.959 | 0.01625 | -0.061 | 59.041
7 | 1.001 | 0.01695 | -0.063 | 59.032
7.5 | 1.038 | 0.01766 | -0.064 | 58.776
8 | 0.876 | 0.05215 | -0.033 | 16.803
8.5 | 0.892 | 0.0559 | -0.032 | 15.957
9 | 0.9 | 0.06047 | -0.028 | 14.889
9.5 | 0.904 | 0.06488 | -0.027 | 13.932
10 | 0.9 | 0.0702 | -0.027 | 12.826
10.5 | 0.889 | 0.07557 | -0.027 | 11.765
11 | 0.87 | 0.08169 | -0.027 | 10.652
11.5 | 0.843 | 0.08852 | -0.028 | 9.529
12 | 0.809 | 0.09767 | -0.028 | 8.287
12.5 | 0.768 | 0.1087 | -0.028 | 7.068

## 30. Re 500k Mach 0.25 (2)
BIGFOIL.COM POLAR EXPORT
NACA67-213
NACA67-213 |  |  |  | Cl Max: | 0.9482 | at alpha= | 11.5 | deg
XFOIL ncrit=9 |  |  |  | L/D Max: | 59.2633 | at alpha= | 4 | deg
Re: | 500000 |  |  | Cd Min: | 0.17969 | at alpha= | 16.5 | deg
Mach: | 0.25 |  |  | Cl=0 at alpha= | -0.56566 | deg
|  |  |  | @ Cl=0.1, Cd= | 0.014725
|  |  |  | @ Cl=0.4, Cd= | 0.011472
|  |  |  | @ Cl=0.6, Cd= | 0.015839
alpha (deg) | Cl | Cd | Cm | Cl/Cd
-14.5 | -0.447 | 0.14664 | -0.0499 | -3.0483
-14 | -0.4327 | 0.13778 | -0.0564 | -3.1405
-13.5 | -0.4286 | 0.12537 | -0.0669 | -3.4187
-13 | -0.426 | 0.11361 | -0.0735 | -3.7497
-12.5 | -0.4064 | 0.10672 | -0.078 | -3.8081
-12 | -0.3931 | 0.09849 | -0.0839 | -3.9913
-11.5 | -0.3899 | 0.08736 | -0.0926 | -4.4631
-11 | -0.407 | 0.06851 | -0.1111 | -5.9407
-10.5 | -0.5466 | 0.04221 | -0.1153 | -12.9495
-10 | -0.5778 | 0.03679 | -0.1067 | -15.7054
-9.5 | -0.5996 | 0.03228 | -0.0965 | -18.575
-9 | -0.5971 | 0.02869 | -0.0886 | -20.8121
-8.5 | -0.5761 | 0.02442 | -0.0836 | -23.5913
-8 | -0.5313 | 0.02098 | -0.0823 | -25.3241
-7.5 | -0.4796 | 0.01911 | -0.0817 | -25.0968
-7 | -0.4243 | 0.01768 | -0.0816 | -23.9989
-6.5 | -0.3767 | 0.01621 | -0.0804 | -23.2387
-6 | -0.3362 | 0.01563 | -0.0775 | -21.5099
-5.5 | -0.3014 | 0.0148 | -0.0737 | -20.3649
-5 | -0.2644 | 0.0142 | -0.0699 | -18.6197
-4.5 | -0.2339 | 0.0142 | -0.0651 | -16.4718
-4 | -0.2058 | 0.01395 | -0.0597 | -14.7527
-3.5 | -0.1782 | 0.0131 | -0.0544 | -13.6031
-3 | -0.1943 | 0.01238 | -0.0408 | -15.6947
-2.5 | -0.1879 | 0.01115 | -0.0303 | -16.852
-2 | -0.1301 | 0.0115 | -0.0299 | -11.313
-1.5 | -0.1164 | 0.01239 | -0.021 | -9.3947
-1 | -0.0602 | 0.01334 | -0.0192 | -4.5127
-0.5 | 0.0091 | 0.01495 | -0.0186 | 0.6087
0 | 0.0168 | 0.01509 | -0.0092 | 1.1133
0.5 | 0.0862 | 0.01479 | -0.0119 | 5.8283
1 | 0.165 | 0.01442 | -0.0164 | 11.4424
1.5 | 0.2491 | 0.0138 | -0.0216 | 18.0507
2 | 0.3048 | 0.01324 | -0.021 | 23.0211
2.5 | 0.4141 | 0.01121 | -0.0299 | 36.9402
3 | 0.4774 | 0.01032 | -0.0303 | 46.2597
3.5 | 0.5152 | 0.00984 | -0.0261 | 52.3577
4 | 0.547 | 0.00923 | -0.0203 | 59.2633
4.5 | 0.5193 | 0.01006 | -0.0027 | 51.6203
5 | 0.5066 | 0.01177 | 0.0095 | 43.0416
5.5 | 0.5147 | 0.01347 | 0.0175 | 38.2108
6 | 0.5461 | 0.01463 | 0.0214 | 37.3274
6.5 | 0.5876 | 0.0155 | 0.0235 | 37.9097
7 | 0.6227 | 0.01646 | 0.0269 | 37.8311
7.5 | 0.662 | 0.01726 | 0.0296 | 38.3546
8 | 0.6977 | 0.01859 | 0.0327 | 37.5309
8.5 | 0.7324 | 0.01977 | 0.036 | 37.046
9 | 0.7717 | 0.02146 | 0.0386 | 35.9599
9.5 | 0.814 | 0.02304 | 0.0406 | 35.3299
10 | 0.8593 | 0.02582 | 0.0417 | 33.2804
10.5 | 0.9043 | 0.02903 | 0.0423 | 31.1505
11 | 0.9337 | 0.03401 | 0.0439 | 27.4537
11.5 | 0.9482 | 0.03874 | 0.0459 | 24.476
12 | 0.9445 | 0.04258 | 0.0502 | 22.1818
12.5 | 0.925 | 0.04873 | 0.0536 | 18.9821
13 | 0.8905 | 0.05713 | 0.0552 | 15.5873
13.5 | 0.8475 | 0.06814 | 0.0526 | 12.4376
14 | 0.6623 | 0.12229 | 0.0223 | 5.4158
14.5 | 0.6718 | 0.12854 | 0.0188 | 5.2264
15 | 0.6537 | 0.14553 | 0.0122 | 4.4919
15.5 | 0.6509 | 0.15821 | 0.006 | 4.1142
16 | 0.6493 | 0.17138 | -0.0027 | 3.7887
16.5 | 0.6604 | 0.17969 | -0.0075 | 3.6752

## 31. Re 500k Mach 0.50 (1)
BIGFOIL.COM POLAR EXPORT
NACA67-213
NACA67-213 |  |  |  | Cl Max: | 1.178 | at alpha= | 20 | deg
JavaFoil+Calcfoil stall+Eppler ext transition |  |  |  | L/D Max: | 79.31 | at alpha= | 2.5 | deg
Re: | 500000 |  |  | Cd Min: | 0.00681 | at alpha= | 0 | deg
Mach: | 0.5 |  |  | Cl=0 at alpha= | -1.8088 | deg
|  |  |  | @ Cl=0.1, Cd= | 0.0069359
|  |  |  | @ Cl=0.4, Cd= | 0.0069922
|  |  |  | @ Cl=0.6, Cd= | 0.008854
alpha (deg) | Cl | Cd | Cm | Cl/Cd
-20 | -0.992 | 0.21891 | -0.003 | -4.531
-19.5 | -0.966 | 0.21602 | -0.004 | -4.47
-19 | -0.94 | 0.21576 | -0.004 | -4.356
-18.5 | -0.91 | 0.20786 | -0.005 | -4.379
-18 | -0.884 | 0.20395 | -0.005 | -4.332
-17.5 | -0.857 | 0.19485 | -0.006 | -4.399
-17 | -0.83 | 0.1938 | -0.006 | -4.285
-16.5 | -0.804 | 0.18958 | -0.007 | -4.24
-16 | -0.776 | 0.18253 | -0.007 | -4.252
-15.5 | -0.748 | 0.17723 | -0.008 | -4.222
-15 | -0.721 | 0.16865 | -0.008 | -4.278
-14.5 | -0.695 | 0.15883 | -0.009 | -4.374
-14 | -0.668 | 0.15368 | -0.01 | -4.346
-13.5 | -0.641 | 0.14969 | -0.01 | -4.282
-13 | -0.613 | 0.14427 | -0.01 | -4.246
-12.5 | -0.585 | 0.14105 | -0.01 | -4.15
-12 | -0.558 | 0.13761 | -0.011 | -4.057
-11.5 | -0.531 | 0.13298 | -0.012 | -3.995
-11 | -0.504 | 0.12699 | -0.012 | -3.97
-10.5 | -0.477 | 0.11992 | -0.012 | -3.976
-10 | -0.449 | 0.10947 | -0.012 | -4.101
-9.5 | -0.422 | 0.10492 | -0.013 | -4.02
-9 | -0.395 | 0.09912 | -0.013 | -3.981
-8.5 | -0.367 | 0.09354 | -0.012 | -3.92
-8 | -0.34 | 0.06355 | -0.013 | -5.344
-7.5 | -0.312 | 0.08242 | -0.014 | -3.789
-7 | -0.459 | 0.05252 | -0.014 | -8.735
-6.5 | -0.457 | 0.04615 | -0.017 | -9.899
-6 | -0.432 | 0.04115 | -0.021 | -10.492
-5.5 | -0.475 | 0.0136 | -0.039 | -34.946
-5 | -0.42 | 0.01288 | -0.04 | -32.604
-4.5 | -0.36 | 0.01229 | -0.042 | -29.253
-4 | -0.296 | 0.0118 | -0.043 | -25.082
-3.5 | -0.23 | 0.01138 | -0.044 | -20.233
-3 | -0.163 | 0.01099 | -0.045 | -14.833
-2.5 | -0.095 | 0.01059 | -0.047 | -8.965
-2 | -0.026 | 0.00702 | -0.047 | -3.721
-1.5 | 0.042 | 0.00697 | -0.048 | 5.981
-1 | 0.11 | 0.00693 | -0.049 | 15.856
-0.5 | 0.178 | 0.00691 | -0.05 | 25.756
0 | 0.247 | 0.00681 | -0.052 | 36.275
0.5 | 0.315 | 0.00688 | -0.053 | 45.862
1 | 0.382 | 0.00696 | -0.054 | 54.908
1.5 | 0.449 | 0.00708 | -0.055 | 63.505
2 | 0.516 | 0.00719 | -0.057 | 71.805
2.5 | 0.582 | 0.00734 | -0.058 | 79.31
3 | 0.655 | 0.01348 | -0.06 | 48.575
3.5 | 0.718 | 0.01406 | -0.061 | 51.067
4 | 0.778 | 0.01469 | -0.062 | 52.972
4.5 | 0.834 | 0.01546 | -0.063 | 53.987
5 | 0.885 | 0.01643 | -0.065 | 53.872
5.5 | 0.927 | 0.01737 | -0.066 | 53.344
6 | 0.955 | 0.01804 | -0.067 | 52.904
6.5 | 0.785 | 0.04743 | -0.027 | 16.539
7 | 0.742 | 0.05454 | -0.026 | 13.599
7.5 | 0.508 | 0.08973 | -0.027 | 5.659
8 | 0.535 | 0.09196 | -0.028 | 5.815
8.5 | 0.561 | 0.09647 | -0.027 | 5.82
9 | 0.589 | 0.1007 | -0.032 | 5.851
9.5 | 0.616 | 0.10677 | -0.032 | 5.769
10 | 0.643 | 0.11344 | -0.032 | 5.665
10.5 | 0.671 | 0.11779 | -0.036 | 5.693
11 | 0.697 | 0.1305 | -0.037 | 5.343
11.5 | 0.724 | 0.13367 | -0.037 | 5.415
12 | 0.75 | 0.13662 | -0.038 | 5.492
12.5 | 0.778 | 0.14466 | -0.041 | 5.381
13 | 0.805 | 0.14269 | -0.042 | 5.643
13.5 | 0.832 | 0.15139 | -0.043 | 5.493
14 | 0.858 | 0.15981 | -0.043 | 5.368
14.5 | 0.884 | 0.16471 | -0.044 | 5.369
15 | 0.913 | 0.17036 | -0.047 | 5.358
15.5 | 0.939 | 0.18294 | -0.047 | 5.131
16 | 0.965 | 0.18732 | -0.048 | 5.15
16.5 | 0.991 | 0.18948 | -0.049 | 5.229
17 | 1.018 | 0.19286 | -0.05 | 5.276
17.5 | 1.046 | 0.20533 | -0.052 | 5.092
18 | 1.071 | 0.20639 | -0.053 | 5.191
18.5 | 1.097 | 0.21216 | -0.054 | 5.172
19 | 1.123 | 0.21667 | -0.054 | 5.183
19.5 | 1.152 | 0.21625 | -0.057 | 5.327
20 | 1.178 | 0.22857 | -0.058 | 5.153

## 32. Re 500k Mach 0.50 (2)
BIGFOIL.COM POLAR EXPORT
NACA67-213
NACA67-213 |  |  |  | Cl Max: | 0.8155 | at alpha= | 20 | deg
XFOIL ncrit=9 |  |  |  | L/D Max: | 47.5354 | at alpha= | 4 | deg
Re: | 500000 |  |  | Cd Min: | 0.2547 | at alpha= | 20 | deg
Mach: | 0.5 |  |  | Cl=0 at alpha= | -0.13688 | deg
|  |  |  | @ Cl=0.1, Cd= | 0.016329
|  |  |  | @ Cl=0.4, Cd= | 0.01262
|  |  |  | @ Cl=0.6, Cd= | 0.018987
alpha (deg) | Cl | Cd | Cm | Cl/Cd
-20 | -0.595 | 0.23825 | -0.0188 | -2.4974
-19.5 | -0.5756 | 0.23108 | -0.0229 | -2.4909
-19 | -0.557 | 0.22342 | -0.0273 | -2.4931
-18.5 | -0.5464 | 0.21575 | -0.0338 | -2.5326
-18 | -0.5232 | 0.20801 | -0.0351 | -2.5153
-17.5 | -0.5063 | 0.20153 | -0.038 | -2.5123
-17 | -0.4932 | 0.19506 | -0.0403 | -2.5285
-16.5 | -0.4976 | 0.19003 | -0.0414 | -2.6185
-15.5 | -0.4418 | 0.17159 | -0.054 | -2.5747
-15 | -0.4145 | 0.16324 | -0.0607 | -2.5392
-14.5 | -0.3968 | 0.15333 | -0.0711 | -2.5879
-14 | -0.3796 | 0.14326 | -0.0793 | -2.6497
-13.5 | -0.352 | 0.1354 | -0.0822 | -2.5997
-13 | -0.3291 | 0.12733 | -0.088 | -2.5846
-12.5 | -0.3093 | 0.11868 | -0.0946 | -2.6062
-12 | -0.303 | 0.10772 | -0.1049 | -2.8128
-11.5 | -0.2933 | 0.09807 | -0.1113 | -2.9907
-11 | -0.2847 | 0.08796 | -0.1183 | -3.2367
-10.5 | -0.2913 | 0.07701 | -0.1221 | -3.7826
-10 | -0.3014 | 0.06641 | -0.1287 | -4.5385
-9.5 | -0.329 | 0.05381 | -0.1376 | -6.1141
-9 | -0.3679 | 0.04542 | -0.1375 | -8.1
-8.5 | -0.4017 | 0.0392 | -0.1323 | -10.2474
-8 | -0.4311 | 0.03396 | -0.1234 | -12.6943
-7.5 | -0.4483 | 0.02947 | -0.1131 | -15.2121
-7 | -0.4504 | 0.02566 | -0.103 | -17.5526
-6.5 | -0.4111 | 0.02176 | -0.0984 | -18.8925
-6 | -0.341 | 0.01865 | -0.099 | -18.2842
-5.5 | -0.28 | 0.01718 | -0.0974 | -16.298
-5 | -0.2481 | 0.01643 | -0.0912 | -15.1004
-4.5 | -0.2194 | 0.01584 | -0.0843 | -13.851
-4 | -0.1807 | 0.01524 | -0.079 | -11.857
-3.5 | -0.1953 | 0.01585 | -0.0636 | -12.3218
-3 | -0.1633 | 0.01527 | -0.0571 | -10.6942
-2.5 | -0.1948 | 0.01512 | -0.0386 | -12.8836
-2 | -0.2034 | 0.01252 | -0.0243 | -16.246
-1.5 | -0.1327 | 0.01307 | -0.024 | -10.153
0.5 | 0.062 | 0.01655 | -0.0057 | 3.7462
1 | 0.1462 | 0.01606 | -0.0097 | 9.1034
2.5 | 0.3969 | 0.01269 | -0.0187 | 31.2766
3 | 0.4538 | 0.0114 | -0.0151 | 39.807
3.5 | 0.4666 | 0.01098 | -0.0042 | 42.4954
4 | 0.5034 | 0.01059 | 0.0028 | 47.5354
4.5 | 0.4714 | 0.01245 | 0.0203 | 37.8635
5 | 0.472 | 0.01456 | 0.0299 | 32.4176
5.5 | 0.5017 | 0.01597 | 0.0354 | 31.4152
6 | 0.541 | 0.01706 | 0.0398 | 31.7116
6.5 | 0.5821 | 0.01831 | 0.0437 | 31.7914
7 | 0.6236 | 0.01988 | 0.0474 | 31.3682
7.5 | 0.6623 | 0.02176 | 0.0523 | 30.4366
8 | 0.7098 | 0.02386 | 0.0559 | 29.7485
8.5 | 0.7525 | 0.0275 | 0.0595 | 27.3636
9 | 0.7659 | 0.03243 | 0.0659 | 23.617
9.5 | 0.7531 | 0.03815 | 0.0728 | 19.7405
10 | 0.7271 | 0.04506 | 0.0776 | 16.1363
10.5 | 0.6978 | 0.05433 | 0.0765 | 12.8437
11 | 0.6653 | 0.06691 | 0.0686 | 9.9432
11.5 | 0.6342 | 0.0836 | 0.0551 | 7.5861
12 | 0.6109 | 0.09986 | 0.0448 | 6.1176
12.5 | 0.5975 | 0.1134 | 0.037 | 5.269
13 | 0.5893 | 0.12668 | 0.0295 | 4.6519
13.5 | 0.593 | 0.13754 | 0.0236 | 4.3115
14 | 0.6026 | 0.14818 | 0.02 | 4.0667
14.5 | 0.6081 | 0.16004 | 0.0108 | 3.7997
15 | 0.6252 | 0.16851 | 0.0058 | 3.7102
15.5 | 0.6478 | 0.17596 | 0.0024 | 3.6815
16 | 0.665 | 0.1856 | -0.0022 | 3.583
16.5 | 0.6769 | 0.19553 | -0.0096 | 3.4619
17 | 0.6925 | 0.20489 | -0.0164 | 3.3799
17.5 | 0.7151 | 0.21216 | -0.0205 | 3.3706
18 | 0.7397 | 0.221 | -0.0239 | 3.3471
18.5 | 0.7518 | 0.23038 | -0.0319 | 3.2633
19 | 0.7714 | 0.23927 | -0.0379 | 3.224
19.5 | 0.7925 | 0.24709 | -0.0428 | 3.2073
20 | 0.8155 | 0.2547 | -0.0469 | 3.2018

## 33. Re 750k Mach 0.00 (1)
BIGFOIL.COM POLAR EXPORT
NACA67-213
NACA67-213 |  |  |  | Cl Max: | 1.134 | at alpha= | 9.5 | deg
JavaFoil+Calcfoil stall+Eppler ext transition |  |  |  | L/D Max: | 101.992 | at alpha= | 3 | deg
Re: | 750000 |  |  | Cd Min: | 0.00522 | at alpha= | 0 | deg
Mach: | 0 |  |  | Cl=0 at alpha= | -1.8083 | deg
|  |  |  | @ Cl=0.1, Cd= | 0.0052695
|  |  |  | @ Cl=0.4, Cd= | 0.0053742
|  |  |  | @ Cl=0.6, Cd= | 0.008435
alpha (deg) | Cl | Cd | Cm | Cl/Cd
-19 | -0.621 | 0.18663 | -0.003 | -3.327
-18.5 | -0.641 | 0.17439 | -0.003 | -3.676
-18 | -0.66 | 0.1696 | -0.003 | -3.894
-17.5 | -0.679 | 0.15675 | -0.004 | -4.333
-17 | -0.697 | 0.14976 | -0.004 | -4.656
-16.5 | -0.714 | 0.13985 | -0.004 | -5.106
-16 | -0.729 | 0.13464 | -0.005 | -5.417
-15.5 | -0.743 | 0.12535 | -0.005 | -5.927
-15 | -0.754 | 0.11738 | -0.006 | -6.426
-14.5 | -0.763 | 0.11267 | -0.006 | -6.773
-14 | -0.766 | 0.10567 | -0.006 | -7.247
-13.5 | -0.765 | 0.10032 | -0.007 | -7.623
-13 | -0.762 | 0.09341 | -0.008 | -8.156
-12.5 | -0.755 | 0.0871 | -0.008 | -8.667
-12 | -0.746 | 0.08225 | -0.009 | -9.066
-11.5 | -0.733 | 0.07707 | -0.01 | -9.506
-11 | -0.717 | 0.07297 | -0.01 | -9.819
-10.5 | -0.697 | 0.06804 | -0.011 | -10.244
-10 | -0.675 | 0.06312 | -0.012 | -10.696
-9.5 | -0.651 | 0.05838 | -0.014 | -11.15
-9 | -0.623 | 0.05438 | -0.015 | -11.465
-8.5 | -0.716 | 0.01364 | -0.028 | -52.507
-8 | -0.676 | 0.01318 | -0.029 | -51.272
-7.5 | -0.632 | 0.01264 | -0.03 | -49.978
-7 | -0.584 | 0.01214 | -0.031 | -48.148
-6.5 | -0.535 | 0.01169 | -0.032 | -45.74
-6 | -0.483 | 0.01123 | -0.033 | -43.004
-5.5 | -0.429 | 0.01069 | -0.035 | -40.145
-5 | -0.374 | 0.01031 | -0.036 | -36.276
-4.5 | -0.317 | 0.00977 | -0.037 | -32.472
-4 | -0.26 | 0.00946 | -0.038 | -27.472
-3.5 | -0.201 | 0.00897 | -0.039 | -22.444
-3 | -0.142 | 0.00915 | -0.04 | -15.556
-2.5 | -0.082 | 0.00535 | -0.041 | -15.419
-2 | -0.023 | 0.00531 | -0.042 | -4.329
-1.5 | 0.037 | 0.00528 | -0.043 | 6.934
-1 | 0.097 | 0.00527 | -0.044 | 18.335
-0.5 | 0.156 | 0.00526 | -0.045 | 29.758
0 | 0.217 | 0.00522 | -0.046 | 41.55
0.5 | 0.277 | 0.00526 | -0.047 | 52.655
1 | 0.336 | 0.0053 | -0.048 | 63.365
1.5 | 0.395 | 0.00537 | -0.049 | 73.652
2 | 0.454 | 0.00542 | -0.05 | 83.732
2.5 | 0.513 | 0.00551 | -0.052 | 93.129
3 | 0.571 | 0.00559 | -0.053 | 101.992
3.5 | 0.629 | 0.01128 | -0.054 | 55.783
4 | 0.685 | 0.01169 | -0.055 | 58.608
4.5 | 0.74 | 0.0121 | -0.056 | 61.183
5 | 0.793 | 0.01256 | -0.057 | 63.165
5.5 | 0.845 | 0.01301 | -0.058 | 64.944
6 | 0.894 | 0.01353 | -0.059 | 66.064
6.5 | 0.941 | 0.01412 | -0.06 | 66.634
7 | 0.985 | 0.01473 | -0.061 | 66.895
7.5 | 1.027 | 0.0155 | -0.062 | 66.224
8 | 1.062 | 0.01617 | -0.063 | 65.704
8.5 | 1.092 | 0.01687 | -0.064 | 64.742
9 | 1.117 | 0.01744 | -0.065 | 64.054
9.5 | 1.134 | 0.01821 | -0.065 | 62.246
10 | 0.951 | 0.06281 | -0.036 | 15.143
10.5 | 0.956 | 0.06777 | -0.033 | 14.106
11 | 0.958 | 0.07325 | -0.031 | 13.085
11.5 | 0.96 | 0.07779 | -0.033 | 12.335
12 | 0.954 | 0.08316 | -0.031 | 11.474
12.5 | 0.947 | 0.08953 | -0.031 | 10.575
13 | 0.936 | 0.09592 | -0.032 | 9.761
13.5 | 0.922 | 0.10087 | -0.032 | 9.139
14 | 0.905 | 0.1071 | -0.032 | 8.45
14.5 | 0.886 | 0.11519 | -0.032 | 7.689

## 34. Re 750k Mach 0.00 (2)
BIGFOIL.COM POLAR EXPORT
NACA67-213
NACA67-213 |  |  |  | Cl Max: | 1.1105 | at alpha= | 14 | deg
XFOIL ncrit=9 |  |  |  | L/D Max: | 76.0171 | at alpha= | 3.5 | deg
Re: | 750000 |  |  | Cd Min: | 0.2098 | at alpha= | 19 | deg
Mach: | 0 |  |  | Cl=0 at alpha= | -1.4162 | deg
|  |  |  | @ Cl=0.1, Cd= | 0.0090408
|  |  |  | @ Cl=0.4, Cd= | 0.007649
|  |  |  | @ Cl=0.6, Cd= | 0.012745
alpha (deg) | Cl | Cd | Cm | Cl/Cd
-16 | -0.4829 | 0.15887 | -0.0439 | -3.0396
-15.5 | -0.4814 | 0.15102 | -0.0462 | -3.1877
-15 | -0.4716 | 0.14445 | -0.0481 | -3.2648
-14.5 | -0.4528 | 0.13733 | -0.0532 | -3.2972
-14 | -0.4387 | 0.1286 | -0.0594 | -3.4114
-13.5 | -0.4387 | 0.11354 | -0.0704 | -3.8638
-13 | -0.514 | 0.08053 | -0.0869 | -6.3827
-12.5 | -0.6258 | 0.04866 | -0.1111 | -12.8607
-12 | -0.6972 | 0.03804 | -0.1049 | -18.3281
-11.5 | -0.7481 | 0.03045 | -0.0933 | -24.5681
-11 | -0.7504 | 0.02626 | -0.086 | -28.5758
-10.5 | -0.7305 | 0.02331 | -0.0813 | -31.3385
-10 | -0.6982 | 0.02121 | -0.0784 | -32.9184
-9.5 | -0.6593 | 0.01956 | -0.0764 | -33.7065
-9 | -0.6114 | 0.01706 | -0.0764 | -35.8382
-8.5 | -0.5698 | 0.01597 | -0.0746 | -35.6794
-8 | -0.5276 | 0.01511 | -0.0728 | -34.9173
-7.5 | -0.4855 | 0.01433 | -0.071 | -33.88
-7 | -0.4484 | 0.01329 | -0.0682 | -33.7397
-6.5 | -0.4057 | 0.01288 | -0.0663 | -31.4984
-6 | -0.3655 | 0.01218 | -0.0639 | -30.0082
-5.5 | -0.3207 | 0.01175 | -0.0623 | -27.2936
-5 | -0.2764 | 0.01139 | -0.0607 | -24.2669
-4.5 | -0.2326 | 0.01099 | -0.0589 | -21.1647
-4 | -0.1879 | 0.01063 | -0.0572 | -17.6764
-3.5 | -0.1545 | 0.0097 | -0.0536 | -15.9278
-3 | -0.1369 | 0.00814 | -0.0471 | -16.8182
-2.5 | -0.1135 | 0.00731 | -0.0408 | -15.5267
-2 | -0.0624 | 0.00755 | -0.04 | -8.2649
-1.5 | -0.0089 | 0.00778 | -0.0396 | -1.144
-1 | 0.0442 | 0.00838 | -0.0384 | 5.2745
-0.5 | 0.0995 | 0.00904 | -0.0375 | 11.0066
0 | 0.1573 | 0.00913 | -0.038 | 17.2289
0.5 | 0.2065 | 0.00921 | -0.0371 | 22.4213
1 | 0.2662 | 0.00888 | -0.038 | 29.9775
1.5 | 0.326 | 0.00844 | -0.0388 | 38.6256
2 | 0.3851 | 0.00777 | -0.0393 | 49.5624
2.5 | 0.4393 | 0.00733 | -0.0389 | 59.9318
3 | 0.4913 | 0.00714 | -0.0381 | 68.8095
3.5 | 0.5344 | 0.00703 | -0.0354 | 76.0171
4 | 0.5294 | 0.0081 | -0.0229 | 65.358
4.5 | 0.5208 | 0.00944 | -0.0107 | 55.1695
5 | 0.5338 | 0.01091 | -0.0034 | 48.9276
5.5 | 0.5627 | 0.01208 | 0.0007 | 46.5811
6 | 0.6031 | 0.0128 | 0.0028 | 47.1172
6.5 | 0.6458 | 0.0135 | 0.0044 | 47.837
7 | 0.6875 | 0.01403 | 0.0063 | 49.0021
7.5 | 0.7272 | 0.01473 | 0.0085 | 49.3686
8 | 0.7646 | 0.01569 | 0.011 | 48.7317
8.5 | 0.8056 | 0.01647 | 0.0127 | 48.9132
9 | 0.8363 | 0.01775 | 0.0161 | 47.1155
9.5 | 0.8742 | 0.0186 | 0.0183 | 47
10 | 0.9099 | 0.01965 | 0.0207 | 46.3053
10.5 | 0.935 | 0.02173 | 0.0246 | 43.0281
11 | 0.967 | 0.02298 | 0.0275 | 42.0801
11.5 | 0.9952 | 0.02438 | 0.0309 | 40.8203
12 | 1.0257 | 0.02591 | 0.0334 | 39.587
12.5 | 1.0656 | 0.02787 | 0.0329 | 38.2347
13 | 1.0841 | 0.03229 | 0.0353 | 33.5739
13.5 | 1.1016 | 0.03518 | 0.0377 | 31.3132
14 | 1.1105 | 0.03874 | 0.0405 | 28.6655
14.5 | 1.1068 | 0.04362 | 0.0436 | 25.3737
15 | 1.0928 | 0.04961 | 0.046 | 22.0278
15.5 | 1.0619 | 0.05824 | 0.0467 | 18.2332
16 | 1.0383 | 0.06722 | 0.0444 | 15.4463
16.5 | 0.9416 | 0.09215 | 0.0313 | 10.2181
17 | 0.6871 | 0.1757 | -0.0082 | 3.9106
17.5 | 0.6936 | 0.18634 | -0.0137 | 3.7222
18 | 0.6982 | 0.19759 | -0.0203 | 3.5336
18.5 | 0.7123 | 0.2043 | -0.0244 | 3.4865
19 | 0.7289 | 0.2098 | -0.0278 | 3.4743

## 35. Re 750k Mach 0.10 (1)
BIGFOIL.COM POLAR EXPORT
NACA67-213
NACA67-213 |  |  |  | Cl Max: | 1.116 | at alpha= | 9 | deg
JavaFoil+Calcfoil stall+Eppler ext transition |  |  |  | L/D Max: | 102.119 | at alpha= | 3 | deg
Re: | 750000 |  |  | Cd Min: | 0.00524 | at alpha= | 0 | deg
Mach: | 0.1 |  |  | Cl=0 at alpha= | -1.8083 | deg
|  |  |  | @ Cl=0.1, Cd= | 0.0052795
|  |  |  | @ Cl=0.4, Cd= | 0.0053831
|  |  |  | @ Cl=0.6, Cd= | 0.0082368
alpha (deg) | Cl | Cd | Cm | Cl/Cd
-18.5 | -0.592 | 0.17581 | -0.003 | -3.367
-18 | -0.614 | 0.17767 | -0.003 | -3.458
-17.5 | -0.637 | 0.16137 | -0.004 | -3.945
-17 | -0.658 | 0.15366 | -0.004 | -4.283
-16.5 | -0.678 | 0.14315 | -0.004 | -4.739
-16 | -0.697 | 0.13724 | -0.005 | -5.079
-15.5 | -0.714 | 0.12763 | -0.005 | -5.595
-15 | -0.729 | 0.1192 | -0.006 | -6.117
-14.5 | -0.741 | 0.11427 | -0.006 | -6.488
-14 | -0.747 | 0.10791 | -0.006 | -6.923
-13.5 | -0.749 | 0.10105 | -0.007 | -7.411
-13 | -0.748 | 0.09323 | -0.008 | -8.025
-12.5 | -0.744 | 0.08945 | -0.008 | -8.316
-12 | -0.737 | 0.0824 | -0.009 | -8.942
-11.5 | -0.726 | 0.07731 | -0.01 | -9.392
-11 | -0.711 | 0.07289 | -0.01 | -9.76
-10.5 | -0.695 | 0.06815 | -0.011 | -10.19
-10 | -0.673 | 0.06352 | -0.012 | -10.602
-9.5 | -0.649 | 0.05921 | -0.013 | -10.969
-9 | -0.623 | 0.05457 | -0.015 | -11.423
-8.5 | -0.717 | 0.01378 | -0.028 | -51.984
-8 | -0.677 | 0.01329 | -0.029 | -50.963
-7.5 | -0.633 | 0.0127 | -0.03 | -49.839
-7 | -0.586 | 0.01223 | -0.031 | -47.923
-6.5 | -0.537 | 0.01177 | -0.033 | -45.595
-6 | -0.485 | 0.0113 | -0.034 | -42.917
-5.5 | -0.431 | 0.01073 | -0.035 | -40.157
-5 | -0.376 | 0.01036 | -0.036 | -36.259
-4.5 | -0.319 | 0.00981 | -0.037 | -32.485
-4 | -0.261 | 0.00949 | -0.038 | -27.519
-3.5 | -0.202 | 0.00944 | -0.039 | -21.431
-3 | -0.143 | 0.00917 | -0.04 | -15.597
-2.5 | -0.083 | 0.00536 | -0.041 | -15.455
-2 | -0.023 | 0.00532 | -0.042 | -4.345
-1.5 | 0.037 | 0.0053 | -0.043 | 6.947
-1 | 0.097 | 0.00528 | -0.044 | 18.372
-0.5 | 0.157 | 0.00527 | -0.045 | 29.82
0 | 0.218 | 0.00524 | -0.046 | 41.646
0.5 | 0.278 | 0.00527 | -0.047 | 52.773
1 | 0.338 | 0.00532 | -0.049 | 63.492
1.5 | 0.397 | 0.00538 | -0.05 | 73.831
2 | 0.456 | 0.00544 | -0.051 | 83.872
2.5 | 0.515 | 0.00552 | -0.052 | 93.355
3 | 0.573 | 0.00561 | -0.053 | 102.119
3.5 | 0.632 | 0.01135 | -0.054 | 55.733
4 | 0.689 | 0.01175 | -0.055 | 58.613
4.5 | 0.743 | 0.01217 | -0.056 | 61.085
5 | 0.797 | 0.01263 | -0.057 | 63.093
5.5 | 0.848 | 0.01297 | -0.058 | 65.384
6 | 0.897 | 0.01362 | -0.059 | 65.895
6.5 | 0.944 | 0.01422 | -0.06 | 66.402
7 | 0.988 | 0.01484 | -0.061 | 66.595
7.5 | 1.029 | 0.01561 | -0.062 | 65.912
8 | 1.064 | 0.0163 | -0.063 | 65.266
8.5 | 1.093 | 0.01701 | -0.064 | 64.243
9 | 1.116 | 0.01771 | -0.065 | 63.013
9.5 | 0.937 | 0.05852 | -0.037 | 16.019
10 | 0.945 | 0.06374 | -0.035 | 14.825
10.5 | 0.949 | 0.06876 | -0.033 | 13.8
11 | 0.951 | 0.07365 | -0.033 | 12.908
11.5 | 0.947 | 0.0788 | -0.032 | 12.019
12 | 0.939 | 0.08416 | -0.029 | 11.152
12.5 | 0.929 | 0.08974 | -0.031 | 10.347
13 | 0.914 | 0.09578 | -0.031 | 9.539
13.5 | 0.896 | 0.1028 | -0.031 | 8.712
14 | 0.875 | 0.1095 | -0.031 | 7.991

## 36. Re 750k Mach 0.10 (2)
BIGFOIL.COM POLAR EXPORT
NACA67-213
NACA67-213 |  |  |  | Cl Max: | 1.089 | at alpha= | 14 | deg
XFOIL ncrit=9 |  |  |  | L/D Max: | 75.9858 | at alpha= | 3.5 | deg
Re: | 750000 |  |  | Cd Min: | 0.21075 | at alpha= | 19 | deg
Mach: | 0.1 |  |  | Cl=0 at alpha= | -1.4099 | deg
|  |  |  | @ Cl=0.1, Cd= | 0.0090904
|  |  |  | @ Cl=0.4, Cd= | 0.0076932
|  |  |  | @ Cl=0.6, Cd= | 0.012825
alpha (deg) | Cl | Cd | Cm | Cl/Cd
-16 | -0.4819 | 0.15964 | -0.044 | -3.0187
-15.5 | -0.4807 | 0.15204 | -0.046 | -3.1617
-15 | -0.4677 | 0.14517 | -0.0486 | -3.2217
-14.5 | -0.4487 | 0.13799 | -0.0538 | -3.2517
-14 | -0.4342 | 0.12919 | -0.0601 | -3.3609
-13.5 | -0.4332 | 0.11441 | -0.071 | -3.7864
-13 | -0.4333 | 0.10085 | -0.0802 | -4.2965
-12.5 | -0.5812 | 0.05393 | -0.1113 | -10.7769
-12 | -0.6488 | 0.04203 | -0.1105 | -15.4366
-11.5 | -0.7148 | 0.03345 | -0.0992 | -21.3692
-11 | -0.7361 | 0.02805 | -0.0898 | -26.2424
-10.5 | -0.7263 | 0.02446 | -0.0837 | -29.6934
-10 | -0.6986 | 0.02197 | -0.08 | -31.7979
-9.5 | -0.6605 | 0.01996 | -0.0778 | -33.0912
-9 | -0.613 | 0.01745 | -0.0776 | -35.1289
-8.5 | -0.5706 | 0.0162 | -0.0759 | -35.2222
-8 | -0.5279 | 0.01531 | -0.0741 | -34.4807
-7.5 | -0.4853 | 0.01445 | -0.0723 | -33.5848
-7 | -0.4475 | 0.01337 | -0.0696 | -33.4705
-6.5 | -0.4049 | 0.01293 | -0.0675 | -31.3148
-6 | -0.3652 | 0.01223 | -0.0649 | -29.861
-5.5 | -0.3196 | 0.01187 | -0.0633 | -26.925
-5 | -0.2764 | 0.01143 | -0.0614 | -24.182
-4.5 | -0.2325 | 0.01103 | -0.0596 | -21.0789
-4 | -0.1876 | 0.01068 | -0.0579 | -17.5655
-3.5 | -0.1534 | 0.00979 | -0.0543 | -15.6691
-3 | -0.1354 | 0.00825 | -0.0478 | -16.4121
-2.5 | -0.115 | 0.00734 | -0.0408 | -15.6676
-2 | -0.0637 | 0.00759 | -0.04 | -8.3926
-1.5 | -0.0097 | 0.00781 | -0.0397 | -1.242
-1 | 0.0441 | 0.00841 | -0.0385 | 5.2438
-0.5 | 0.0998 | 0.00909 | -0.0376 | 10.9791
0 | 0.1575 | 0.00919 | -0.0381 | 17.1382
0.5 | 0.2063 | 0.00926 | -0.037 | 22.2786
1 | 0.2672 | 0.00893 | -0.0381 | 29.9216
1.5 | 0.3269 | 0.00849 | -0.0388 | 38.5041
2 | 0.3867 | 0.0078 | -0.0393 | 49.5769
2.5 | 0.4415 | 0.00736 | -0.039 | 59.9864
3 | 0.4932 | 0.00717 | -0.0381 | 68.7866
3.5 | 0.5357 | 0.00705 | -0.0351 | 75.9858
4 | 0.5272 | 0.00816 | -0.0218 | 64.6078
4.5 | 0.519 | 0.00953 | -0.0098 | 54.4596
5 | 0.5326 | 0.01101 | -0.0025 | 48.3742
5.5 | 0.5622 | 0.01217 | 0.0015 | 46.1956
6 | 0.6032 | 0.01288 | 0.0036 | 46.8323
6.5 | 0.6461 | 0.01357 | 0.0053 | 47.6124
7 | 0.6872 | 0.01417 | 0.0073 | 48.4968
7.5 | 0.7278 | 0.01485 | 0.0095 | 49.0101
8 | 0.7651 | 0.01583 | 0.012 | 48.3323
8.5 | 0.806 | 0.01666 | 0.0138 | 48.3794
9 | 0.8369 | 0.01797 | 0.0174 | 46.5721
9.5 | 0.8747 | 0.01887 | 0.0197 | 46.354
10 | 0.9101 | 0.01999 | 0.0221 | 45.5278
10.5 | 0.9361 | 0.02209 | 0.0261 | 42.3766
11 | 0.9682 | 0.02352 | 0.029 | 41.165
11.5 | 0.9958 | 0.025 | 0.0326 | 39.832
12 | 1.0252 | 0.02662 | 0.0352 | 38.5124
12.5 | 1.0619 | 0.02902 | 0.0351 | 36.592
13 | 1.0765 | 0.0336 | 0.0379 | 32.0387
13.5 | 1.0882 | 0.03712 | 0.0407 | 29.3157
14 | 1.089 | 0.04151 | 0.0438 | 26.2346
14.5 | 1.0743 | 0.04758 | 0.0467 | 22.5788
15 | 1.0465 | 0.05554 | 0.048 | 18.8423
15.5 | 0.9973 | 0.06789 | 0.0455 | 14.6899
16 | 0.944 | 0.08443 | 0.0368 | 11.1809
16.5 | 0.678 | 0.16954 | -0.0051 | 3.9991
17 | 0.6864 | 0.17689 | -0.0086 | 3.8804
17.5 | 0.6935 | 0.18738 | -0.014 | 3.701
18 | 0.6987 | 0.19848 | -0.0207 | 3.5203
18.5 | 0.713 | 0.2052 | -0.0248 | 3.4747
19 | 0.7299 | 0.21075 | -0.0282 | 3.4633

## 37. Re 750k Mach 0.25 (1)
BIGFOIL.COM POLAR EXPORT
NACA67-213
NACA67-213 |  |  |  | Cl Max: | 1.087 | at alpha= | 8.5 | deg
JavaFoil+Calcfoil stall+Eppler ext transition |  |  |  | L/D Max: | 102.984 | at alpha= | 3 | deg
Re: | 750000 |  |  | Cd Min: | 0.0053 | at alpha= | 0 | deg
Mach: | 0.25 |  |  | Cl=0 at alpha= | -1.8064 | deg
|  |  |  | @ Cl=0.1, Cd= | 0.00535
|  |  |  | @ Cl=0.4, Cd= | 0.0054508
|  |  |  | @ Cl=0.6, Cd= | 0.0068687
alpha (deg) | Cl | Cd | Cm | Cl/Cd
-13 | -0.633 | 0.10313 | -0.007 | -6.137
-12.5 | -0.65 | 0.09411 | -0.008 | -6.908
-12 | -0.662 | 0.08751 | -0.008 | -7.563
-11.5 | -0.668 | 0.08169 | -0.009 | -8.177
-11 | -0.668 | 0.0768 | -0.009 | -8.7
-10.5 | -0.663 | 0.07138 | -0.01 | -9.286
-10 | -0.653 | 0.06594 | -0.012 | -9.896
-9.5 | -0.636 | 0.06171 | -0.013 | -10.311
-9 | -0.616 | 0.0572 | -0.014 | -10.766
-8.5 | -0.591 | 0.0529 | -0.015 | -11.172
-8 | -0.679 | 0.01371 | -0.03 | -49.548
-7.5 | -0.64 | 0.01317 | -0.031 | -48.593
-7 | -0.595 | 0.01264 | -0.032 | -47.05
-6.5 | -0.546 | 0.01212 | -0.033 | -45.07
-6 | -0.495 | 0.01148 | -0.034 | -43.084
-5.5 | -0.441 | 0.01098 | -0.036 | -40.14
-5 | -0.385 | 0.01039 | -0.037 | -37.019
-4.5 | -0.327 | 0.00981 | -0.038 | -33.297
-4 | -0.268 | 0.0099 | -0.039 | -27.031
-3.5 | -0.208 | 0.00961 | -0.04 | -21.614
-3 | -0.147 | 0.00931 | -0.041 | -15.757
-2.5 | -0.085 | 0.00544 | -0.042 | -15.63
-2 | -0.024 | 0.0054 | -0.043 | -4.394
-1.5 | 0.038 | 0.00537 | -0.044 | 7.04
-1 | 0.1 | 0.00535 | -0.045 | 18.613
-0.5 | 0.161 | 0.00534 | -0.046 | 30.212
0 | 0.224 | 0.0053 | -0.048 | 42.214
0.5 | 0.286 | 0.00534 | -0.049 | 53.458
1 | 0.347 | 0.00539 | -0.05 | 64.309
1.5 | 0.408 | 0.00546 | -0.051 | 74.681
2 | 0.468 | 0.00552 | -0.052 | 84.79
2.5 | 0.528 | 0.00561 | -0.053 | 94.168
3 | 0.588 | 0.00571 | -0.054 | 102.984
3.5 | 0.649 | 0.0116 | -0.055 | 55.907
4 | 0.706 | 0.01203 | -0.057 | 58.685
4.5 | 0.761 | 0.01251 | -0.058 | 60.867
5 | 0.815 | 0.01301 | -0.059 | 62.667
5.5 | 0.867 | 0.01369 | -0.06 | 63.308
6 | 0.915 | 0.01429 | -0.061 | 64.027
6.5 | 0.96 | 0.01468 | -0.062 | 65.419
7 | 1.002 | 0.01548 | -0.063 | 64.726
7.5 | 1.039 | 0.01623 | -0.064 | 64.023
8 | 1.068 | 0.01696 | -0.065 | 62.939
8.5 | 1.087 | 0.01764 | -0.066 | 61.633
9 | 0.904 | 0.05828 | -0.033 | 15.509
9.5 | 0.907 | 0.06238 | -0.032 | 14.536
10 | 0.902 | 0.06779 | -0.031 | 13.311
10.5 | 0.89 | 0.07249 | -0.03 | 12.279
11 | 0.871 | 0.07828 | -0.029 | 11.122
11.5 | 0.844 | 0.08474 | -0.029 | 9.957
12 | 0.81 | 0.09216 | -0.029 | 8.787
12.5 | 0.769 | 0.10239 | -0.029 | 7.506
13 | 0.721 | 0.10911 | -0.029 | 6.608
13.5 | 0.668 | 0.11731 | -0.03 | 5.693

## 38. Re 750k Mach 0.25 (2)
BIGFOIL.COM POLAR EXPORT
NACA67-213
NACA67-213 |  |  |  | Cl Max: | 1.0025 | at alpha= | 12 | deg
XFOIL ncrit=9 |  |  |  | L/D Max: | 73.7174 | at alpha= | 3.5 | deg
Re: | 750000 |  |  | Cd Min: | 0.18252 | at alpha= | 17 | deg
Mach: | 0.25 |  |  | Cl=0 at alpha= | -1.3813 | deg
|  |  |  | @ Cl=0.1, Cd= | 0.0093574
|  |  |  | @ Cl=0.4, Cd= | 0.0079164
|  |  |  | @ Cl=0.6, Cd= | 0.013263
alpha (deg) | Cl | Cd | Cm | Cl/Cd
-15 | -0.4481 | 0.14851 | -0.0519 | -3.0173
-14.5 | -0.4279 | 0.14091 | -0.0576 | -3.0367
-14 | -0.4129 | 0.13129 | -0.065 | -3.1449
-13.5 | -0.4075 | 0.11827 | -0.0747 | -3.4455
-13 | -0.4119 | 0.10496 | -0.0828 | -3.9244
-12.5 | -0.399 | 0.09643 | -0.0893 | -4.1377
-12 | -0.4915 | 0.05892 | -0.115 | -8.3418
-11.5 | -0.5427 | 0.04758 | -0.1192 | -11.4061
-11 | -0.592 | 0.04018 | -0.1138 | -14.7337
-10.5 | -0.6367 | 0.03361 | -0.1042 | -18.9438
-10 | -0.6596 | 0.02823 | -0.0944 | -23.3652
-9.5 | -0.6554 | 0.02377 | -0.0872 | -27.5726
-9 | -0.6275 | 0.02152 | -0.0826 | -29.1589
-8.5 | -0.5779 | 0.01786 | -0.0823 | -32.3572
-8 | -0.5325 | 0.01656 | -0.0806 | -32.1558
-7.5 | -0.4856 | 0.01531 | -0.079 | -31.7178
-7 | -0.4416 | 0.01417 | -0.0768 | -31.1644
-6.5 | -0.3996 | 0.01331 | -0.0742 | -30.0225
-6 | -0.3585 | 0.01257 | -0.0713 | -28.5203
-5.5 | -0.3158 | 0.01216 | -0.0687 | -25.9704
-5 | -0.2752 | 0.01166 | -0.0658 | -23.6021
-4.5 | -0.2309 | 0.01128 | -0.0635 | -20.4699
-4 | -0.1856 | 0.01091 | -0.0615 | -17.0119
-3.5 | -0.1468 | 0.01022 | -0.0583 | -14.364
-3 | -0.1272 | 0.00886 | -0.0517 | -14.3567
-2.5 | -0.1226 | 0.00752 | -0.0416 | -16.3032
-2 | -0.07 | 0.00776 | -0.0405 | -9.0206
-1.5 | -0.0136 | 0.00795 | -0.0402 | -1.7107
-1 | 0.0437 | 0.00856 | -0.0393 | 5.1051
-0.5 | 0.1023 | 0.00939 | -0.0384 | 10.8946
0 | 0.15 | 0.00955 | -0.0368 | 15.7068
0.5 | 0.2065 | 0.00953 | -0.0368 | 21.6684
1 | 0.2733 | 0.00916 | -0.0387 | 29.8362
1.5 | 0.332 | 0.00874 | -0.0388 | 37.9863
2 | 0.3967 | 0.00794 | -0.0398 | 49.9622
2.5 | 0.4539 | 0.00753 | -0.0396 | 60.2789
3 | 0.5025 | 0.0073 | -0.0377 | 68.8356
3.5 | 0.5374 | 0.00729 | -0.0324 | 73.7174
4 | 0.5148 | 0.00843 | -0.016 | 61.0676
4.5 | 0.5105 | 0.01005 | -0.0049 | 50.796
5 | 0.5266 | 0.01155 | 0.002 | 45.5931
5.5 | 0.5599 | 0.01263 | 0.0058 | 44.331
6 | 0.603 | 0.01331 | 0.008 | 45.3043
6.5 | 0.6471 | 0.01405 | 0.0099 | 46.0569
7 | 0.6873 | 0.01488 | 0.0125 | 46.1895
7.5 | 0.7274 | 0.01573 | 0.0152 | 46.2428
8 | 0.7669 | 0.01671 | 0.018 | 45.8947
8.5 | 0.8039 | 0.01803 | 0.0208 | 44.5868
9 | 0.8389 | 0.01935 | 0.0242 | 43.354
9.5 | 0.8765 | 0.02052 | 0.0271 | 42.7144
10 | 0.9097 | 0.02259 | 0.0302 | 40.27
10.5 | 0.9418 | 0.02479 | 0.0338 | 37.9911
11 | 0.9707 | 0.02744 | 0.0374 | 35.3754
11.5 | 0.9884 | 0.02954 | 0.0425 | 33.4597
12 | 1.0025 | 0.03232 | 0.0469 | 31.0179
13 | 0.9794 | 0.04554 | 0.0527 | 21.5064
13.5 | 0.9482 | 0.05399 | 0.0539 | 17.5625
14 | 0.9089 | 0.06511 | 0.0511 | 13.9595
14.5 | 0.8633 | 0.08048 | 0.0423 | 10.7269
15 | 0.6543 | 0.14463 | 0.0103 | 4.524
15.5 | 0.6555 | 0.1565 | 0.0042 | 4.1885
16 | 0.658 | 0.16886 | -0.0031 | 3.8967
16.5 | 0.6732 | 0.17548 | -0.0069 | 3.8363
17 | 0.6855 | 0.18252 | -0.0102 | 3.7558

## 39. Re 750k Mach 0.50 (1)
BIGFOIL.COM POLAR EXPORT
NACA67-213
NACA67-213 |  |  |  | Cl Max: | 1.178 | at alpha= | 20 | deg
JavaFoil+Calcfoil stall+Eppler ext transition |  |  |  | L/D Max: | 97.06 | at alpha= | 2.5 | deg
Re: | 750000 |  |  | Cd Min: | 0.00563 | at alpha= | 0 | deg
Mach: | 0.5 |  |  | Cl=0 at alpha= | -1.8088 | deg
|  |  |  | @ Cl=0.1, Cd= | 0.0056832
|  |  |  | @ Cl=0.4, Cd= | 0.0057588
|  |  |  | @ Cl=0.6, Cd= | 0.0072563
alpha (deg) | Cl | Cd | Cm | Cl/Cd
-20 | -0.992 | 0.20522 | -0.003 | -4.834
-19.5 | -0.966 | 0.19804 | -0.004 | -4.877
-19 | -0.94 | 0.19743 | -0.004 | -4.762
-18.5 | -0.91 | 0.19028 | -0.005 | -4.785
-18 | -0.884 | 0.18632 | -0.005 | -4.743
-17.5 | -0.857 | 0.17797 | -0.006 | -4.816
-17 | -0.83 | 0.17649 | -0.006 | -4.705
-16.5 | -0.804 | 0.17225 | -0.007 | -4.667
-16 | -0.777 | 0.16706 | -0.007 | -4.648
-15.5 | -0.748 | 0.16014 | -0.008 | -4.673
-15 | -0.722 | 0.15083 | -0.008 | -4.784
-14.5 | -0.695 | 0.14419 | -0.009 | -4.819
-14 | -0.668 | 0.13923 | -0.01 | -4.797
-13.5 | -0.641 | 0.13531 | -0.01 | -4.737
-13 | -0.613 | 0.13388 | -0.01 | -4.576
-12.5 | -0.585 | 0.12807 | -0.01 | -4.571
-12 | -0.558 | 0.12464 | -0.011 | -4.48
-11.5 | -0.531 | 0.12004 | -0.012 | -4.426
-11 | -0.504 | 0.11648 | -0.012 | -4.329
-10.5 | -0.477 | 0.10408 | -0.013 | -4.582
-10 | -0.449 | 0.10098 | -0.012 | -4.447
-9.5 | -0.422 | 0.09756 | -0.013 | -4.324
-9 | -0.395 | 0.08901 | -0.013 | -4.434
-8.5 | -0.367 | 0.08618 | -0.013 | -4.257
-8 | -0.34 | 0.06013 | -0.014 | -5.652
-7.5 | -0.313 | 0.054 | -0.015 | -5.79
-7 | -0.459 | 0.04996 | -0.014 | -9.185
-6.5 | -0.458 | 0.04398 | -0.019 | -10.42
-6 | -0.523 | 0.01307 | -0.038 | -40.016
-5.5 | -0.476 | 0.01246 | -0.039 | -38.168
-5 | -0.42 | 0.01175 | -0.041 | -35.777
-4.5 | -0.36 | 0.0112 | -0.042 | -32.127
-4 | -0.296 | 0.01072 | -0.043 | -27.633
-3.5 | -0.23 | 0.01032 | -0.044 | -22.336
-3 | -0.163 | 0.00997 | -0.046 | -16.363
-2.5 | -0.095 | 0.00957 | -0.047 | -9.935
-2 | -0.026 | 0.00575 | -0.048 | -4.585
-1.5 | 0.042 | 0.0057 | -0.049 | 7.369
-1 | 0.111 | 0.00568 | -0.05 | 19.514
-0.5 | 0.18 | 0.00568 | -0.051 | 31.615
0 | 0.249 | 0.00563 | -0.053 | 44.298
0.5 | 0.318 | 0.00567 | -0.054 | 56.055
1 | 0.386 | 0.00574 | -0.055 | 67.185
1.5 | 0.453 | 0.00583 | -0.056 | 77.749
2 | 0.52 | 0.00592 | -0.058 | 87.836
2.5 | 0.587 | 0.00605 | -0.059 | 97.06
3 | 0.655 | 0.01236 | -0.06 | 53.012
3.5 | 0.719 | 0.0129 | -0.061 | 55.699
4 | 0.779 | 0.01349 | -0.063 | 57.735
4.5 | 0.835 | 0.0142 | -0.064 | 58.828
5 | 0.886 | 0.01514 | -0.065 | 58.519
5.5 | 0.928 | 0.01604 | -0.066 | 57.857
6 | 0.956 | 0.01699 | -0.067 | 56.249
6.5 | 0.786 | 0.04605 | -0.031 | 17.077
7 | 0.742 | 0.05206 | -0.026 | 14.248
7.5 | 0.508 | 0.08148 | -0.028 | 6.234
8 | 0.535 | 0.08371 | -0.029 | 6.389
8.5 | 0.562 | 0.08982 | -0.028 | 6.253
9 | 0.589 | 0.09292 | -0.032 | 6.342
9.5 | 0.616 | 0.0953 | -0.033 | 6.465
10 | 0.643 | 0.10192 | -0.033 | 6.307
10.5 | 0.671 | 0.10688 | -0.037 | 6.275
11 | 0.697 | 0.11741 | -0.037 | 5.938
11.5 | 0.724 | 0.12058 | -0.037 | 6.003
12 | 0.75 | 0.12364 | -0.038 | 6.069
12.5 | 0.779 | 0.12882 | -0.042 | 6.045
13 | 0.805 | 0.13188 | -0.042 | 6.106
13.5 | 0.832 | 0.13567 | -0.043 | 6.129
14 | 0.858 | 0.14276 | -0.043 | 6.009
14.5 | 0.884 | 0.14809 | -0.044 | 5.973
15 | 0.913 | 0.15507 | -0.047 | 5.886
15.5 | 0.939 | 0.1654 | -0.047 | 5.676
16 | 0.965 | 0.16895 | -0.048 | 5.71
16.5 | 0.991 | 0.17178 | -0.049 | 5.768
17 | 1.018 | 0.17685 | -0.05 | 5.756
17.5 | 1.046 | 0.18692 | -0.052 | 5.594
18 | 1.072 | 0.19014 | -0.053 | 5.636
18.5 | 1.097 | 0.19654 | -0.054 | 5.584
19 | 1.123 | 0.19969 | -0.054 | 5.625
19.5 | 1.153 | 0.20562 | -0.057 | 5.606
20 | 1.178 | 0.21233 | -0.058 | 5.548

## 40. Re 750k Mach 0.50 (2)
BIGFOIL.COM POLAR EXPORT
NACA67-213
NACA67-213 |  |  |  | Cl Max: | 0.8258 | at alpha= | 9 | deg
XFOIL ncrit=9 |  |  |  | L/D Max: | 66.4015 | at alpha= | 3 | deg
Re: | 750000 |  |  | Cd Min: | 0.2372 | at alpha= | -20 | deg
Mach: | 0.5 |  |  | Cl=0 at alpha= | -1.089 | deg
|  |  |  | @ Cl=0.1, Cd= | 0.01081
|  |  |  | @ Cl=0.4, Cd= | 0.009143
|  |  |  | @ Cl=0.6, Cd= | 0.01571
alpha (deg) | Cl | Cd | Cm | Cl/Cd
-20 | -0.5945 | 0.2372 | -0.0191 | -2.5063
-19.5 | -0.5752 | 0.23015 | -0.0232 | -2.4992
-19 | -0.5563 | 0.22295 | -0.0272 | -2.4952
-18.5 | -0.5421 | 0.2141 | -0.033 | -2.532
-18 | -0.5238 | 0.20647 | -0.0357 | -2.5369
-17.5 | -0.5065 | 0.20041 | -0.0382 | -2.5273
-16.5 | -0.4677 | 0.18398 | -0.0492 | -2.5421
-16 | -0.4441 | 0.17346 | -0.058 | -2.5602
-15.5 | -0.413 | 0.16544 | -0.0641 | -2.4964
-15 | -0.385 | 0.15726 | -0.071 | -2.4482
-14.5 | -0.366 | 0.14674 | -0.0809 | -2.4942
-14 | -0.348 | 0.13701 | -0.0883 | -2.54
-13.5 | -0.3291 | 0.1284 | -0.0929 | -2.5631
-13 | -0.3072 | 0.12122 | -0.0974 | -2.5342
-12.5 | -0.2948 | 0.11374 | -0.1011 | -2.5919
-12 | -0.2904 | 0.10369 | -0.108 | -2.8007
-11.5 | -0.2925 | 0.09415 | -0.1107 | -3.1067
-11 | -0.2953 | 0.08515 | -0.1147 | -3.468
-10.5 | -0.308 | 0.07443 | -0.1202 | -4.1381
-10 | -0.3257 | 0.06232 | -0.1278 | -5.2263
-9.5 | -0.368 | 0.04936 | -0.1349 | -7.4554
-9 | -0.4036 | 0.04195 | -0.1331 | -9.621
-8.5 | -0.4379 | 0.03566 | -0.1267 | -12.2799
-8 | -0.4656 | 0.03014 | -0.1174 | -15.4479
-7.5 | -0.4773 | 0.02512 | -0.1076 | -19.0008
-7 | -0.4555 | 0.02021 | -0.1011 | -22.5383
-6.5 | -0.3939 | 0.01666 | -0.0999 | -23.6435
-6 | -0.3395 | 0.01516 | -0.0973 | -22.3945
-5.5 | -0.2917 | 0.01387 | -0.0936 | -21.031
-5 | -0.2452 | 0.0131 | -0.0897 | -18.7176
-4.5 | -0.2003 | 0.01239 | -0.0857 | -16.1663
-4 | -0.1544 | 0.0118 | -0.0819 | -13.0847
-3.5 | -0.1115 | 0.01148 | -0.0776 | -9.7125
-3 | -0.0924 | 0.01101 | -0.069 | -8.3924
-2.5 | -0.0942 | 0.00968 | -0.0566 | -9.7314
-2 | -0.0984 | 0.00849 | -0.0426 | -11.5901
-1.5 | -0.0522 | 0.009 | -0.0385 | -5.8
-1 | 0.0113 | 0.00942 | -0.0376 | 1.1996
-0.5 | 0.0825 | 0.0108 | -0.0364 | 7.6389
0 | 0.1533 | 0.01084 | -0.0376 | 14.1421
0.5 | 0.1894 | 0.01089 | -0.0324 | 17.3921
1 | 0.2685 | 0.01048 | -0.0351 | 25.6202
1.5 | 0.3398 | 0.01 | -0.036 | 33.98
2 | 0.4248 | 0.00879 | -0.0387 | 48.3276
2.5 | 0.4838 | 0.00827 | -0.0367 | 58.5006
3 | 0.5259 | 0.00792 | -0.0314 | 66.4015
3.5 | 0.5054 | 0.00841 | -0.0132 | 60.0951
4.5 | 0.4821 | 0.01228 | 0.0136 | 39.259
5 | 0.5107 | 0.01374 | 0.0193 | 37.1689
5.5 | 0.5544 | 0.01467 | 0.0232 | 37.7914
6 | 0.5993 | 0.01569 | 0.0268 | 38.1963
6.5 | 0.6425 | 0.01693 | 0.0307 | 37.9504
7 | 0.6876 | 0.01826 | 0.0344 | 37.6561
7.5 | 0.7267 | 0.02001 | 0.0392 | 36.3168
8 | 0.7687 | 0.02212 | 0.0437 | 34.7514
8.5 | 0.8086 | 0.02561 | 0.0481 | 31.5736
9 | 0.8258 | 0.03096 | 0.0539 | 26.6731
9.5 | 0.8146 | 0.03658 | 0.0609 | 22.269
10 | 0.7865 | 0.04349 | 0.0666 | 18.0846
10.5 | 0.7515 | 0.05173 | 0.0689 | 14.5274
11 | 0.7124 | 0.06183 | 0.0671 | 11.5219
11.5 | 0.676 | 0.07505 | 0.0593 | 9.0073
12 | 0.6476 | 0.0915 | 0.0489 | 7.0776
12.5 | 0.6278 | 0.10492 | 0.0415 | 5.9836
13 | 0.615 | 0.11813 | 0.0342 | 5.2061
13.5 | 0.6101 | 0.13181 | 0.0258 | 4.6286
14 | 0.6155 | 0.14312 | 0.0184 | 4.3006

## 41. Re 1M Mach 0.00 (1)
BIGFOIL.COM POLAR EXPORT
NACA67-213
NACA67-213 |  |  |  | Cl Max: | 1.152 | at alpha= | 10 | deg
JavaFoil+Calcfoil stall+Eppler ext transition |  |  |  | L/D Max: | 120.647 | at alpha= | 3 | deg
Re: | 1000000 |  |  | Cd Min: | 0.00416 | at alpha= | -1 | deg
Mach: | 0 |  |  | Cl=0 at alpha= | -1.8083 | deg
|  |  |  | @ Cl=0.1, Cd= | 0.004185
|  |  |  | @ Cl=0.4, Cd= | 0.0047625
|  |  |  | @ Cl=0.6, Cd= | 0.00745
alpha (deg) | Cl | Cd | Cm | Cl/Cd
-19 | -0.621 | 0.17311 | -0.003 | -3.59
-18.5 | -0.642 | 0.16547 | -0.003 | -3.877
-18 | -0.661 | 0.16199 | -0.003 | -4.078
-17.5 | -0.68 | 0.15124 | -0.004 | -4.493
-17 | -0.698 | 0.14393 | -0.004 | -4.846
-16.5 | -0.714 | 0.13565 | -0.004 | -5.265
-16 | -0.729 | 0.12923 | -0.005 | -5.645
-15.5 | -0.743 | 0.12159 | -0.005 | -6.113
-15 | -0.755 | 0.11509 | -0.006 | -6.556
-14.5 | -0.764 | 0.10957 | -0.006 | -6.969
-14 | -0.767 | 0.10343 | -0.007 | -7.412
-13.5 | -0.766 | 0.0977 | -0.007 | -7.837
-13 | -0.763 | 0.09019 | -0.008 | -8.457
-12.5 | -0.756 | 0.08543 | -0.009 | -8.85
-12 | -0.747 | 0.07953 | -0.01 | -9.392
-11.5 | -0.734 | 0.07458 | -0.01 | -9.843
-11 | -0.718 | 0.07074 | -0.011 | -10.148
-10.5 | -0.699 | 0.06611 | -0.012 | -10.566
-10 | -0.678 | 0.06109 | -0.013 | -11.091
-9.5 | -0.664 | 0.05108 | -0.017 | -12.995
-9 | -0.755 | 0.01355 | -0.027 | -55.705
-8.5 | -0.718 | 0.01297 | -0.028 | -55.356
-8 | -0.677 | 0.01244 | -0.029 | -54.391
-7.5 | -0.632 | 0.01187 | -0.03 | -53.248
-7 | -0.585 | 0.01141 | -0.031 | -51.269
-6.5 | -0.535 | 0.01099 | -0.032 | -48.687
-6 | -0.483 | 0.01054 | -0.034 | -45.86
-5.5 | -0.43 | 0.01015 | -0.035 | -42.326
-5 | -0.374 | 0.00979 | -0.036 | -38.216
-4.5 | -0.318 | 0.00948 | -0.037 | -33.512
-4 | -0.26 | 0.00919 | -0.038 | -28.283
-3.5 | -0.202 | 0.00873 | -0.039 | -23.085
-3 | -0.142 | 0.00849 | -0.04 | -16.775
-2.5 | -0.083 | 0.00464 | -0.041 | -17.855
-2 | -0.023 | 0.00442 | -0.042 | -5.231
-1.5 | 0.037 | 0.00439 | -0.043 | 8.39
-1 | 0.097 | 0.00416 | -0.044 | 23.337
-0.5 | 0.157 | 0.00466 | -0.046 | 33.781
0 | 0.218 | 0.00464 | -0.047 | 46.952
0.5 | 0.278 | 0.00467 | -0.048 | 59.624
1 | 0.338 | 0.00471 | -0.049 | 71.747
1.5 | 0.397 | 0.00476 | -0.05 | 83.388
2 | 0.456 | 0.00481 | -0.051 | 94.929
2.5 | 0.515 | 0.00454 | -0.052 | 113.481
3 | 0.573 | 0.00475 | -0.053 | 120.647
3.5 | 0.63 | 0.01045 | -0.054 | 60.29
4 | 0.686 | 0.01083 | -0.055 | 63.354
4.5 | 0.741 | 0.01134 | -0.056 | 65.332
5 | 0.794 | 0.01178 | -0.057 | 67.403
5.5 | 0.845 | 0.01237 | -0.058 | 68.321
6 | 0.895 | 0.01286 | -0.059 | 69.554
6.5 | 0.942 | 0.01345 | -0.06 | 70.008
7 | 0.986 | 0.01403 | -0.061 | 70.293
7.5 | 1.028 | 0.01464 | -0.062 | 70.2
8 | 1.063 | 0.0153 | -0.063 | 69.493
8.5 | 1.093 | 0.01597 | -0.064 | 68.448
9 | 1.119 | 0.01663 | -0.065 | 67.28
9.5 | 1.139 | 0.0174 | -0.066 | 65.424
10 | 1.152 | 0.01824 | -0.066 | 63.185
10.5 | 0.97 | 0.06191 | -0.042 | 15.669
11 | 0.962 | 0.07095 | -0.035 | 13.554
11.5 | 0.963 | 0.0751 | -0.036 | 12.819
12 | 0.956 | 0.08059 | -0.034 | 11.867
12.5 | 0.949 | 0.08712 | -0.034 | 10.889
13 | 0.938 | 0.09211 | -0.035 | 10.184
13.5 | 0.923 | 0.09846 | -0.034 | 9.379
14 | 0.906 | 0.10455 | -0.034 | 8.668
14.5 | 0.887 | 0.112 | -0.035 | 7.918
15 | 0.865 | 0.11855 | -0.035 | 7.299

## 42. Re 1M Mach 0.00 (2)
BIGFOIL.COM POLAR EXPORT
NACA67-213
NACA67-213 |  |  |  | Cl Max: | 1.1771 | at alpha= | 14.5 | deg
XFOIL ncrit=9 |  |  |  | L/D Max: | 85.0594 | at alpha= | 3 | deg
Re: | 1000000 |  |  | Cd Min: | 0.21594 | at alpha= | 19.5 | deg
Mach: | 0 |  |  | Cl=0 at alpha= | -1.5428 | deg
|  |  |  | @ Cl=0.1, Cd= | 0.006737
|  |  |  | @ Cl=0.4, Cd= | 0.0060526
|  |  |  | @ Cl=0.6, Cd= | 0.011511
alpha (deg) | Cl | Cd | Cm | Cl/Cd
-15.5 | -0.4745 | 0.15117 | -0.0451 | -3.1389
-15 | -0.4551 | 0.1438 | -0.0509 | -3.1648
-14.5 | -0.4488 | 0.13027 | -0.0604 | -3.4452
-14 | -0.7386 | 0.05011 | -0.1042 | -14.7396
-13.5 | -0.7924 | 0.03734 | -0.1079 | -21.2212
-13 | -0.8151 | 0.03195 | -0.1025 | -25.5117
-12.5 | -0.8206 | 0.02854 | -0.0963 | -28.7526
-12 | -0.8114 | 0.02613 | -0.0911 | -31.0524
-11.5 | -0.7966 | 0.02368 | -0.086 | -33.6402
-11 | -0.7717 | 0.02174 | -0.0822 | -35.4968
-10.5 | -0.7424 | 0.0184 | -0.0794 | -40.3478
-10 | -0.7066 | 0.01718 | -0.077 | -41.1292
-9.5 | -0.6678 | 0.01612 | -0.0749 | -41.4268
-9 | -0.6274 | 0.01519 | -0.0729 | -41.3035
-8.5 | -0.5867 | 0.01426 | -0.0709 | -41.1431
-8 | -0.5481 | 0.01321 | -0.0684 | -41.4913
-7.5 | -0.5089 | 0.01245 | -0.066 | -40.8755
-7 | -0.4669 | 0.01196 | -0.0639 | -39.0385
-6.5 | -0.4257 | 0.01133 | -0.0617 | -37.5728
-6 | -0.3779 | 0.01102 | -0.0607 | -34.2922
-5.5 | -0.333 | 0.01049 | -0.0591 | -31.7445
-5 | -0.2863 | 0.01013 | -0.0579 | -28.2626
-4.5 | -0.2378 | 0.00988 | -0.057 | -24.0688
-4 | -0.1912 | 0.00949 | -0.0557 | -20.1475
-3.5 | -0.1501 | 0.00882 | -0.0534 | -17.0181
-3 | -0.1196 | 0.00767 | -0.0493 | -15.5932
-2.5 | -0.1008 | 0.00601 | -0.0427 | -16.772
-2 | -0.0502 | 0.006 | -0.0418 | -8.3667
-1.5 | 0.0047 | 0.00613 | -0.0418 | 0.76672
-1 | 0.0591 | 0.00637 | -0.0416 | 9.2779
-0.5 | 0.1126 | 0.00685 | -0.0407 | 16.438
0 | 0.1694 | 0.00702 | -0.0409 | 24.1311
0.5 | 0.2292 | 0.00694 | -0.042 | 33.0259
1 | 0.2845 | 0.00671 | -0.042 | 42.3994
1.5 | 0.3422 | 0.00644 | -0.0425 | 53.1366
2 | 0.3964 | 0.00606 | -0.0421 | 65.4125
2.5 | 0.4503 | 0.00595 | -0.0419 | 75.6807
3 | 0.501 | 0.00589 | -0.041 | 85.0594
3.5 | 0.5144 | 0.00677 | -0.0321 | 75.9823
4 | 0.5123 | 0.00802 | -0.0208 | 63.8778
4.5 | 0.5228 | 0.00933 | -0.0126 | 56.0343
5 | 0.548 | 0.01053 | -0.0076 | 52.0418
5.5 | 0.5857 | 0.01131 | -0.0048 | 51.786
6 | 0.6283 | 0.01191 | -0.003 | 52.754
6.5 | 0.6729 | 0.01242 | -0.0016 | 54.1787
7 | 0.7156 | 0.01298 | 0.0001 | 55.131
7.5 | 0.7559 | 0.01368 | 0.0022 | 55.2558
8 | 0.7978 | 0.01431 | 0.004 | 55.7512
8.5 | 0.8367 | 0.01521 | 0.0062 | 55.0099
9 | 0.8767 | 0.01596 | 0.0081 | 54.9311
9.5 | 0.909 | 0.0172 | 0.0113 | 52.8488
10 | 0.9464 | 0.01814 | 0.0135 | 52.172
10.5 | 0.9812 | 0.01923 | 0.016 | 51.0244
11 | 1.0128 | 0.02044 | 0.0189 | 49.5499
11.5 | 1.0352 | 0.02261 | 0.0228 | 45.7851
12 | 1.0642 | 0.02385 | 0.026 | 44.6205
12.5 | 1.0885 | 0.02531 | 0.0297 | 43.0067
13 | 1.1107 | 0.02723 | 0.0331 | 40.7896
13.5 | 1.1433 | 0.02951 | 0.0334 | 38.7428
14 | 1.1658 | 0.03181 | 0.0354 | 36.6489
14.5 | 1.1771 | 0.03513 | 0.0381 | 33.507
15 | 1.1602 | 0.04141 | 0.0421 | 28.0174
15.5 | 1.1599 | 0.04603 | 0.044 | 25.1988
16 | 1.1593 | 0.051 | 0.0448 | 22.7314
16.5 | 1.1378 | 0.05923 | 0.0442 | 19.2099
17 | 1.1198 | 0.06817 | 0.0414 | 16.4266
17.5 | 1.0822 | 0.08201 | 0.0345 | 13.196
18 | 0.9962 | 0.10881 | 0.0183 | 9.1554
18.5 | 0.7134 | 0.2047 | -0.0253 | 3.4851
19 | 0.727 | 0.21167 | -0.0295 | 3.4346
19.5 | 0.7453 | 0.21594 | -0.0328 | 3.4514

## 43. Re 1M Mach 0.10 (1)
BIGFOIL.COM POLAR EXPORT
NACA67-213
NACA67-213 |  |  |  | Cl Max: | 1.146 | at alpha= | 10 | deg
JavaFoil+Calcfoil stall+Eppler ext transition |  |  |  | L/D Max: | 124.386 | at alpha= | 3 | deg
Re: | 1000000 |  |  | Cd Min: | 0.0042 | at alpha= | -1.5 | deg
Mach: | 0.1 |  |  | Cl=0 at alpha= | -1.8083 | deg
|  |  |  | @ Cl=0.1, Cd= | 0.00466
|  |  |  | @ Cl=0.4, Cd= | 0.0047709
|  |  |  | @ Cl=0.6, Cd= | 0.0071058
alpha (deg) | Cl | Cd | Cm | Cl/Cd
-14 | -0.748 | 0.10541 | -0.007 | -7.092
-13.5 | -0.749 | 0.09809 | -0.007 | -7.639
-13 | -0.749 | 0.09081 | -0.008 | -8.25
-12.5 | -0.745 | 0.08681 | -0.009 | -8.579
-12 | -0.738 | 0.08098 | -0.01 | -9.114
-11.5 | -0.727 | 0.07519 | -0.01 | -9.675
-11 | -0.713 | 0.07143 | -0.011 | -9.982
-10.5 | -0.696 | 0.06615 | -0.012 | -10.525
-10 | -0.676 | 0.06143 | -0.013 | -10.999
-9.5 | -0.653 | 0.05656 | -0.015 | -11.541
-9 | -0.754 | 0.01371 | -0.027 | -55.023
-8.5 | -0.718 | 0.01309 | -0.028 | -54.878
-8 | -0.678 | 0.01253 | -0.029 | -54.095
-7.5 | -0.634 | 0.01196 | -0.03 | -52.983
-7 | -0.587 | 0.01149 | -0.031 | -51.078
-6.5 | -0.537 | 0.01104 | -0.033 | -48.657
-6 | -0.485 | 0.0106 | -0.034 | -45.777
-5.5 | -0.431 | 0.0102 | -0.035 | -42.303
-5 | -0.376 | 0.00985 | -0.036 | -38.162
-4.5 | -0.319 | 0.00952 | -0.037 | -33.522
-4 | -0.261 | 0.00921 | -0.038 | -28.366
-3.5 | -0.203 | 0.00877 | -0.039 | -23.089
-3 | -0.143 | 0.00851 | -0.04 | -16.818
-2.5 | -0.083 | 0.00446 | -0.041 | -18.648
-2 | -0.023 | 0.00443 | -0.042 | -5.242
-1.5 | 0.037 | 0.0042 | -0.044 | 8.823
-1 | 0.098 | 0.00466 | -0.045 | 20.931
-0.5 | 0.158 | 0.00466 | -0.046 | 33.92
0 | 0.219 | 0.00465 | -0.047 | 47.125
0.5 | 0.28 | 0.00468 | -0.048 | 59.726
1 | 0.339 | 0.00472 | -0.049 | 71.882
1.5 | 0.399 | 0.00477 | -0.05 | 83.61
2 | 0.458 | 0.00482 | -0.051 | 95.185
2.5 | 0.517 | 0.00488 | -0.052 | 105.953
3 | 0.576 | 0.00463 | -0.053 | 124.386
3.5 | 0.633 | 0.01051 | -0.054 | 60.233
4 | 0.689 | 0.01087 | -0.055 | 63.384
4.5 | 0.744 | 0.01129 | -0.056 | 65.928
5 | 0.797 | 0.01186 | -0.057 | 67.245
5.5 | 0.849 | 0.01247 | -0.058 | 68.064
6 | 0.898 | 0.01296 | -0.059 | 69.286
6.5 | 0.945 | 0.01353 | -0.06 | 69.835
7 | 0.989 | 0.01412 | -0.061 | 70.044
7.5 | 1.03 | 0.01477 | -0.062 | 69.716
8 | 1.065 | 0.01542 | -0.063 | 69.04
8.5 | 1.094 | 0.01611 | -0.064 | 67.887
9 | 1.118 | 0.01683 | -0.065 | 66.399
9.5 | 1.135 | 0.01754 | -0.066 | 64.726
10 | 1.146 | 0.01843 | -0.067 | 62.163
10.5 | 0.955 | 0.06557 | -0.038 | 14.559
11 | 0.954 | 0.07127 | -0.036 | 13.38
11.5 | 0.949 | 0.07643 | -0.035 | 12.422
12 | 0.941 | 0.08193 | -0.033 | 11.48
12.5 | 0.93 | 0.08735 | -0.034 | 10.651
13 | 0.915 | 0.09388 | -0.034 | 9.751
13.5 | 0.897 | 0.09938 | -0.033 | 9.022
14 | 0.876 | 0.10789 | -0.033 | 8.12
14.5 | 0.852 | 0.11636 | -0.033 | 7.325
15 | 0.828 | 0.12074 | -0.034 | 6.854

## 44. Re 1M Mach 0.10 (2)
BIGFOIL.COM POLAR EXPORT
NACA67-213
NACA67-213 |  |  |  | Cl Max: | 1.1579 | at alpha= | 14.5 | deg
XFOIL ncrit=9 |  |  |  | L/D Max: | 85.1269 | at alpha= | 3 | deg
Re: | 1000000 |  |  | Cd Min: | 0.21688 | at alpha= | 19.5 | deg
Mach: | 0.1 |  |  | Cl=0 at alpha= | -1.5381 | deg
|  |  |  | @ Cl=0.1, Cd= | 0.0067706
|  |  |  | @ Cl=0.4, Cd= | 0.0060862
|  |  |  | @ Cl=0.6, Cd= | 0.0116
alpha (deg) | Cl | Cd | Cm | Cl/Cd
-17.5 | -0.5015 | 0.18239 | -0.033 | -2.7496
-17 | -0.497 | 0.173 | -0.0377 | -2.8728
-16.5 | -0.4901 | 0.16523 | -0.0408 | -2.9662
-15.5 | -0.471 | 0.15177 | -0.0457 | -3.1034
-15 | -0.4512 | 0.14432 | -0.0517 | -3.1264
-14 | -0.6477 | 0.06701 | -0.0924 | -9.6657
-13.5 | -0.7366 | 0.0432 | -0.1108 | -17.0509
-13 | -0.7766 | 0.03521 | -0.1078 | -22.0562
-12.5 | -0.7955 | 0.03075 | -0.1011 | -25.8699
-12 | -0.7954 | 0.02778 | -0.0951 | -28.6321
-11.5 | -0.7887 | 0.0248 | -0.0891 | -31.8024
-11 | -0.7685 | 0.02252 | -0.0847 | -34.1252
-10.5 | -0.7422 | 0.01911 | -0.0813 | -38.8383
-10 | -0.7072 | 0.01757 | -0.0786 | -40.2504
-9.5 | -0.6686 | 0.01643 | -0.0764 | -40.6939
-9 | -0.6279 | 0.01546 | -0.0744 | -40.6145
-8.5 | -0.5868 | 0.01444 | -0.0723 | -40.6371
-8 | -0.5465 | 0.01347 | -0.0701 | -40.5716
-7.5 | -0.5081 | 0.01254 | -0.0674 | -40.5183
-7 | -0.4661 | 0.01203 | -0.0652 | -38.7448
-6.5 | -0.4254 | 0.0114 | -0.0628 | -37.3158
-6 | -0.3782 | 0.01105 | -0.0616 | -34.2262
-5.5 | -0.3331 | 0.01053 | -0.0599 | -31.6334
-5 | -0.2862 | 0.01018 | -0.0586 | -28.1139
-4.5 | -0.2379 | 0.00991 | -0.0576 | -24.0061
-4 | -0.1908 | 0.00954 | -0.0563 | -20
-3.5 | -0.1493 | 0.00888 | -0.0541 | -16.8131
-3 | -0.1186 | 0.00775 | -0.05 | -15.3032
-2.5 | -0.1001 | 0.00608 | -0.0432 | -16.4638
-2 | -0.0509 | 0.00603 | -0.042 | -8.4411
-1.5 | 0.0042 | 0.00615 | -0.042 | 0.68293
-1 | 0.0589 | 0.00639 | -0.0417 | 9.2175
-0.5 | 0.1129 | 0.00689 | -0.0408 | 16.3861
0 | 0.1701 | 0.00705 | -0.041 | 24.1277
0.5 | 0.2302 | 0.00698 | -0.0422 | 32.9799
1 | 0.2857 | 0.00674 | -0.0422 | 42.3887
1.5 | 0.3437 | 0.00646 | -0.0426 | 53.2043
2 | 0.3984 | 0.00609 | -0.0423 | 65.4187
2.5 | 0.4525 | 0.00596 | -0.042 | 75.9228
3 | 0.5031 | 0.00591 | -0.041 | 85.1269
3.5 | 0.5138 | 0.00684 | -0.0315 | 75.117
4 | 0.5106 | 0.00807 | -0.0199 | 63.2714
4.5 | 0.5216 | 0.00941 | -0.0118 | 55.4304
5 | 0.5472 | 0.01061 | -0.0068 | 51.574
5.5 | 0.5853 | 0.01139 | -0.004 | 51.3872
6 | 0.628 | 0.012 | -0.0021 | 52.3333
6.5 | 0.673 | 0.01251 | -0.0007 | 53.797
7 | 0.7162 | 0.01307 | 0.001 | 54.7972
7.5 | 0.7566 | 0.01378 | 0.0032 | 54.9057
8 | 0.7981 | 0.01448 | 0.0051 | 55.1174
8.5 | 0.8373 | 0.01538 | 0.0074 | 54.4408
9 | 0.8773 | 0.01616 | 0.0094 | 54.2884
9.5 | 0.9099 | 0.01743 | 0.0126 | 52.2031
10 | 0.9468 | 0.01845 | 0.015 | 51.3171
10.5 | 0.9814 | 0.01961 | 0.0176 | 50.0459
11 | 1.0122 | 0.02094 | 0.0207 | 48.3381
11.5 | 1.0357 | 0.02308 | 0.0246 | 44.8744
12 | 1.0638 | 0.02449 | 0.0279 | 43.4381
12.5 | 1.0866 | 0.02613 | 0.0319 | 41.5844
13 | 1.1072 | 0.02825 | 0.0355 | 39.1929
13.5 | 1.1371 | 0.03079 | 0.0361 | 36.9308
14 | 1.156 | 0.03346 | 0.0383 | 34.5487
14.5 | 1.1579 | 0.03779 | 0.0415 | 30.6404
15 | 1.1391 | 0.0443 | 0.0449 | 25.7133
15.5 | 1.1286 | 0.05035 | 0.0463 | 22.4151
16 | 1.1197 | 0.05686 | 0.046 | 19.6922
16.5 | 1.0852 | 0.06797 | 0.0429 | 15.9659
17 | 1.0548 | 0.08067 | 0.0363 | 13.0755
17.5 | 0.9819 | 0.10473 | 0.0215 | 9.3755
18 | 0.7085 | 0.19382 | -0.0193 | 3.6555
18.5 | 0.7141 | 0.20562 | -0.0256 | 3.4729
19 | 0.7281 | 0.21259 | -0.0299 | 3.4249
19.5 | 0.7466 | 0.21688 | -0.0332 | 3.4425

## 45. Re 1M Mach 0.25 (1)
BIGFOIL.COM POLAR EXPORT
NACA67-213
NACA67-213 |  |  |  | Cl Max: | 1.099 | at alpha= | 9 | deg
JavaFoil+Calcfoil stall+Eppler ext transition |  |  |  | L/D Max: | 117.112 | at alpha= | 3 | deg
Re: | 1000000 |  |  | Cd Min: | 0.00428 | at alpha= | -2 | deg
Mach: | 0.25 |  |  | Cl=0 at alpha= | -1.8064 | deg
|  |  |  | @ Cl=0.1, Cd= | 0.00472
|  |  |  | @ Cl=0.4, Cd= | 0.0048226
|  |  |  | @ Cl=0.6, Cd= | 0.0059043
alpha (deg) | Cl | Cd | Cm | Cl/Cd
-13.5 | -0.611 | 0.10459 | -0.007 | -5.838
-13 | -0.633 | 0.09861 | -0.008 | -6.419
-12.5 | -0.65 | 0.09247 | -0.008 | -7.032
-12 | -0.662 | 0.08562 | -0.008 | -7.732
-11.5 | -0.669 | 0.07991 | -0.01 | -8.367
-11 | -0.669 | 0.0758 | -0.01 | -8.827
-10.5 | -0.664 | 0.06967 | -0.011 | -9.528
-10 | -0.654 | 0.06477 | -0.013 | -10.094
-9.5 | -0.638 | 0.06 | -0.013 | -10.627
-9 | -0.618 | 0.05516 | -0.015 | -11.206
-8.5 | -0.714 | 0.01379 | -0.029 | -51.773
-8 | -0.681 | 0.01303 | -0.03 | -52.298
-7.5 | -0.641 | 0.01243 | -0.031 | -51.534
-7 | -0.595 | 0.01188 | -0.032 | -50.139
-6.5 | -0.547 | 0.01139 | -0.033 | -48.005
-6 | -0.495 | 0.01088 | -0.035 | -45.494
-5.5 | -0.441 | 0.01043 | -0.036 | -42.275
-5 | -0.385 | 0.01003 | -0.037 | -38.383
-4.5 | -0.327 | 0.00969 | -0.038 | -33.735
-4 | -0.268 | 0.00922 | -0.039 | -29.062
-3.5 | -0.208 | 0.00891 | -0.04 | -23.324
-3 | -0.147 | 0.00847 | -0.041 | -17.349
-2.5 | -0.085 | 0.00452 | -0.042 | -18.872
-2 | -0.024 | 0.00428 | -0.044 | -5.569
-1.5 | 0.038 | 0.00473 | -0.045 | 8.031
-1 | 0.1 | 0.00472 | -0.046 | 21.227
-0.5 | 0.162 | 0.00472 | -0.047 | 34.39
0 | 0.225 | 0.0047 | -0.048 | 47.85
0.5 | 0.287 | 0.00474 | -0.049 | 60.582
1 | 0.348 | 0.00478 | -0.05 | 72.897
1.5 | 0.409 | 0.00483 | -0.051 | 84.772
2 | 0.47 | 0.00489 | -0.052 | 96.231
2.5 | 0.531 | 0.00496 | -0.054 | 106.95
3 | 0.591 | 0.00504 | -0.055 | 117.112
3.5 | 0.649 | 0.01061 | -0.056 | 61.165
4 | 0.706 | 0.01114 | -0.057 | 63.397
4.5 | 0.762 | 0.01161 | -0.058 | 65.665
5 | 0.816 | 0.01209 | -0.059 | 67.497
5.5 | 0.867 | 0.01277 | -0.06 | 67.906
6 | 0.916 | 0.01345 | -0.061 | 68.086
6.5 | 0.961 | 0.01409 | -0.062 | 68.214
7 | 1.003 | 0.01474 | -0.063 | 68.029
7.5 | 1.04 | 0.01545 | -0.064 | 67.321
8 | 1.069 | 0.01618 | -0.065 | 66.054
8.5 | 1.089 | 0.01686 | -0.066 | 64.58
9 | 1.099 | 0.01754 | -0.067 | 62.665
9.5 | 0.91 | 0.06037 | -0.036 | 15.079
10 | 0.904 | 0.06535 | -0.034 | 13.84
10.5 | 0.892 | 0.07038 | -0.033 | 12.674
11 | 0.872 | 0.07563 | -0.032 | 11.531
11.5 | 0.845 | 0.08264 | -0.032 | 10.227
12 | 0.811 | 0.08995 | -0.032 | 9.016
12.5 | 0.769 | 0.09959 | -0.031 | 7.724
13 | 0.721 | 0.10447 | -0.03 | 6.906
13.5 | 0.668 | 0.11298 | -0.031 | 5.915
14 | 0.61 | 0.12167 | -0.031 | 5.012

## 46. Re 1M Mach 0.25 (2)
BIGFOIL.COM POLAR EXPORT
NACA67-213
NACA67-213 |  |  |  | Cl Max: | 1.053 | at alpha= | 12.5 | deg
XFOIL ncrit=9 |  |  |  | L/D Max: | 85.391 | at alpha= | 3 | deg
Re: | 1000000 |  |  | Cd Min: | 0.19021 | at alpha= | 17.5 | deg
Mach: | 0.25 |  |  | Cl=0 at alpha= | -1.5098 | deg
|  |  |  | @ Cl=0.1, Cd= | 0.0069329
|  |  |  | @ Cl=0.4, Cd= | 0.0063016
|  |  |  | @ Cl=0.6, Cd= | 0.011988
alpha (deg) | Cl | Cd | Cm | Cl/Cd
-15.5 | -0.453 | 0.15465 | -0.0496 | -2.9292
-14.5 | -0.4219 | 0.13396 | -0.0657 | -3.1494
-14 | -0.4096 | 0.1233 | -0.0731 | -3.322
-13.5 | -0.4061 | 0.11239 | -0.08 | -3.6133
-12.5 | -0.5841 | 0.04975 | -0.1186 | -11.7407
-12 | -0.6272 | 0.0414 | -0.1178 | -15.1498
-11.5 | -0.6764 | 0.0344 | -0.111 | -19.6628
-11 | -0.7029 | 0.0294 | -0.1027 | -23.9082
-10.5 | -0.7143 | 0.0249 | -0.0946 | -28.6867
-9.5 | -0.6724 | 0.01879 | -0.0848 | -35.785
-9 | -0.6332 | 0.0174 | -0.082 | -36.3908
-8.5 | -0.5892 | 0.01578 | -0.0799 | -37.3384
-8 | -0.5446 | 0.01464 | -0.0778 | -37.1995
-7.5 | -0.505 | 0.01323 | -0.0749 | -38.1708
-7 | -0.4616 | 0.01249 | -0.0725 | -36.9576
-6.5 | -0.4173 | 0.01191 | -0.0701 | -35.0378
-6 | -0.3755 | 0.01126 | -0.0674 | -33.3481
-5.5 | -0.332 | 0.01076 | -0.0648 | -30.855
-5 | -0.2837 | 0.01048 | -0.0633 | -27.0706
-4.5 | -0.2373 | 0.01006 | -0.0614 | -23.5885
-4 | -0.1897 | 0.0097 | -0.0597 | -19.5567
-3.5 | -0.1447 | 0.0092 | -0.0577 | -15.7283
-3 | -0.1124 | 0.00815 | -0.0535 | -13.7914
-2.5 | -0.095 | 0.00658 | -0.0463 | -14.4377
-2 | -0.0552 | 0.00613 | -0.0428 | -9.0049
-1.5 | 0.0011 | 0.00628 | -0.0427 | 0.17516
-1 | 0.0579 | 0.0065 | -0.0425 | 8.9077
-0.5 | 0.1143 | 0.00708 | -0.0416 | 16.1441
0 | 0.174 | 0.00721 | -0.0419 | 24.1331
0.5 | 0.2339 | 0.0072 | -0.0427 | 32.4861
1 | 0.2925 | 0.00691 | -0.0429 | 42.33
1.5 | 0.352 | 0.0066 | -0.0433 | 53.3333
2 | 0.4099 | 0.00624 | -0.0432 | 65.6891
2.5 | 0.464 | 0.00607 | -0.0425 | 76.4415
3 | 0.5132 | 0.00601 | -0.0406 | 85.391
3.5 | 0.5092 | 0.00714 | -0.0278 | 71.3165
4 | 0.5019 | 0.00842 | -0.0151 | 59.6081
4.5 | 0.5153 | 0.00985 | -0.0074 | 52.3147
5 | 0.5431 | 0.01105 | -0.0025 | 49.1493
5.5 | 0.5844 | 0.01177 | 0.0001 | 49.6517
6 | 0.6287 | 0.01239 | 0.0022 | 50.7425
6.5 | 0.6723 | 0.01312 | 0.0043 | 51.2424
7 | 0.7181 | 0.01368 | 0.006 | 52.4927
7.5 | 0.7602 | 0.01442 | 0.0085 | 52.7184
8 | 0.7993 | 0.01543 | 0.0114 | 51.8017
8.5 | 0.8402 | 0.01638 | 0.0139 | 51.2943
9 | 0.8756 | 0.01771 | 0.0171 | 49.441
9.5 | 0.9123 | 0.01892 | 0.0203 | 48.2188
10 | 0.9475 | 0.02039 | 0.0235 | 46.4689
10.5 | 0.9809 | 0.02202 | 0.0267 | 44.5459
11 | 1.0044 | 0.02465 | 0.0311 | 40.7465
11.5 | 1.031 | 0.02684 | 0.0349 | 38.4128
12 | 1.0473 | 0.02963 | 0.0397 | 35.3459
12.5 | 1.053 | 0.03294 | 0.0453 | 31.9672
13 | 1.0494 | 0.03736 | 0.0502 | 28.0889
13.5 | 1.0459 | 0.0431 | 0.0517 | 24.2668
14 | 1.0336 | 0.04942 | 0.0529 | 20.9146
14.5 | 1.0015 | 0.05913 | 0.0516 | 16.9373
15 | 0.9586 | 0.07274 | 0.0453 | 13.1784
15.5 | 0.8662 | 0.10185 | 0.0265 | 8.5047
16.5 | 0.6739 | 0.17588 | -0.0083 | 3.8316
17 | 0.691 | 0.18163 | -0.0118 | 3.8044
17.5 | 0.6997 | 0.19021 | -0.0162 | 3.6786

## 47. Re 1M Mach 0.50 (1)
BIGFOIL.COM POLAR EXPORT
NACA67-213
NACA67-213 |  |  |  | Cl Max: | 1.178 | at alpha= | 20 | deg
JavaFoil+Calcfoil stall+Eppler ext transition |  |  |  | L/D Max: | 110.987 | at alpha= | 2.5 | deg
Re: | 1000000 |  |  | Cd Min: | 0.00496 | at alpha= | 0 | deg
Mach: | 0.5 |  |  | Cl=0 at alpha= | -1.8088 | deg
|  |  |  | @ Cl=0.1, Cd= | 0.0050016
|  |  |  | @ Cl=0.4, Cd= | 0.0050734
|  |  |  | @ Cl=0.6, Cd= | 0.0062706
alpha (deg) | Cl | Cd | Cm | Cl/Cd
-20 | -0.992 | 0.1938 | -0.003 | -5.119
-19.5 | -0.966 | 0.18741 | -0.004 | -5.153
-19 | -0.94 | 0.18181 | -0.004 | -5.172
-18.5 | -0.911 | 0.1835 | -0.005 | -4.963
-18 | -0.884 | 0.17565 | -0.005 | -5.031
-17.5 | -0.857 | 0.16792 | -0.006 | -5.105
-17 | -0.83 | 0.1662 | -0.006 | -4.997
-16.5 | -0.804 | 0.16196 | -0.007 | -4.963
-16 | -0.777 | 0.15674 | -0.008 | -4.957
-15.5 | -0.749 | 0.1525 | -0.008 | -4.908
-15 | -0.722 | 0.14318 | -0.008 | -5.04
-14.5 | -0.695 | 0.13538 | -0.009 | -5.132
-14 | -0.668 | 0.13051 | -0.01 | -5.118
-13.5 | -0.641 | 0.12665 | -0.01 | -5.061
-13 | -0.613 | 0.12475 | -0.01 | -4.912
-12.5 | -0.585 | 0.12001 | -0.011 | -4.879
-12 | -0.558 | 0.11657 | -0.011 | -4.791
-11.5 | -0.531 | 0.11482 | -0.012 | -4.628
-11 | -0.504 | 0.10718 | -0.012 | -4.705
-10.5 | -0.477 | 0.09747 | -0.013 | -4.894
-10 | -0.449 | 0.09541 | -0.012 | -4.708
-9.5 | -0.422 | 0.09037 | -0.013 | -4.668
-9 | -0.395 | 0.08431 | -0.014 | -4.682
-8.5 | -0.367 | 0.07553 | -0.013 | -4.858
-8 | -0.34 | 0.05882 | -0.015 | -5.783
-7.5 | -0.313 | 0.05301 | -0.016 | -5.904
-7 | -0.459 | 0.04909 | -0.015 | -9.359
-6.5 | -0.464 | 0.04058 | -0.023 | -11.421
-6 | -0.524 | 0.0121 | -0.038 | -43.26
-5.5 | -0.476 | 0.0115 | -0.04 | -41.391
-5 | -0.421 | 0.01062 | -0.041 | -39.626
-4.5 | -0.36 | 0.01051 | -0.042 | -34.287
-4 | -0.296 | 0.01004 | -0.043 | -29.519
-3.5 | -0.231 | 0.00966 | -0.045 | -23.872
-3 | -0.163 | 0.00932 | -0.046 | -17.506
-2.5 | -0.095 | 0.00894 | -0.047 | -10.646
-2 | -0.026 | 0.00504 | -0.048 | -5.258
-1.5 | 0.042 | 0.00501 | -0.049 | 8.435
-1 | 0.111 | 0.005 | -0.051 | 22.287
-0.5 | 0.181 | 0.00499 | -0.052 | 36.154
0 | 0.25 | 0.00496 | -0.053 | 50.438
0.5 | 0.319 | 0.00501 | -0.054 | 63.792
1 | 0.387 | 0.00506 | -0.056 | 76.563
1.5 | 0.455 | 0.00513 | -0.057 | 88.652
2 | 0.523 | 0.00522 | -0.058 | 100.236
2.5 | 0.59 | 0.00531 | -0.059 | 110.987
3 | 0.656 | 0.01165 | -0.061 | 56.289
3.5 | 0.719 | 0.01217 | -0.062 | 59.099
4 | 0.78 | 0.01273 | -0.063 | 61.255
4.5 | 0.836 | 0.0134 | -0.064 | 62.409
5 | 0.887 | 0.0143 | -0.065 | 61.993
5.5 | 0.929 | 0.01516 | -0.067 | 61.269
6 | 0.957 | 0.01609 | -0.068 | 59.462
6.5 | 0.79 | 0.04448 | -0.036 | 17.764
7 | 0.742 | 0.05046 | -0.027 | 14.701
7.5 | 0.509 | 0.05444 | -0.031 | 9.342
8 | 0.535 | 0.06262 | -0.03 | 8.548
8.5 | 0.562 | 0.08342 | -0.029 | 6.734
9 | 0.589 | 0.08782 | -0.032 | 6.711
9.5 | 0.616 | 0.09024 | -0.033 | 6.829
10 | 0.643 | 0.09622 | -0.033 | 6.682
10.5 | 0.671 | 0.10026 | -0.037 | 6.69
11 | 0.697 | 0.10944 | -0.037 | 6.372
11.5 | 0.724 | 0.11262 | -0.037 | 6.428
12 | 0.75 | 0.11559 | -0.038 | 6.492
12.5 | 0.779 | 0.12421 | -0.042 | 6.271
13 | 0.805 | 0.12249 | -0.042 | 6.574
13.5 | 0.832 | 0.12926 | -0.043 | 6.434
14 | 0.858 | 0.1356 | -0.043 | 6.328
14.5 | 0.885 | 0.14194 | -0.044 | 6.233
15 | 0.913 | 0.14599 | -0.047 | 6.253
15.5 | 0.939 | 0.15499 | -0.048 | 6.057
16 | 0.965 | 0.15797 | -0.048 | 6.107
16.5 | 0.991 | 0.16343 | -0.049 | 6.064
17 | 1.018 | 0.16582 | -0.051 | 6.141
17.5 | 1.046 | 0.17602 | -0.052 | 5.941
18 | 1.072 | 0.18058 | -0.053 | 5.934
18.5 | 1.097 | 0.18412 | -0.054 | 5.961
19 | 1.124 | 0.18867 | -0.055 | 5.956
19.5 | 1.153 | 0.19725 | -0.058 | 5.847
20 | 1.178 | 0.19907 | -0.058 | 5.918

## 48. Re 1M Mach 0.50 (2)
BIGFOIL.COM POLAR EXPORT
NACA67-213
NACA67-213 |  |  |  | Cl Max: | 0.8603 | at alpha= | 9 | deg
XFOIL ncrit=9 |  |  |  | L/D Max: | 76.2727 | at alpha= | 2.5 | deg
Re: | 1000000 |  |  | Cd Min: | 0.23781 | at alpha= | -20 | deg
Mach: | 0.5 |  |  | Cl=0 at alpha= | -1.41 | deg
|  |  |  | @ Cl=0.1, Cd= | 0.0077921
|  |  |  | @ Cl=0.4, Cd= | 0.0071935
|  |  |  | @ Cl=0.6, Cd= | 0.014022
alpha (deg) | Cl | Cd | Cm | Cl/Cd
-20 | -0.5937 | 0.23781 | -0.0189 | -2.4965
-19.5 | -0.5747 | 0.23013 | -0.0231 | -2.4973
-19 | -0.5584 | 0.22099 | -0.0284 | -2.5268
-18.5 | -0.5405 | 0.21346 | -0.0316 | -2.5321
-17 | -0.4818 | 0.18912 | -0.0477 | -2.5476
-16.5 | -0.4538 | 0.17917 | -0.0566 | -2.5328
-16 | -0.4201 | 0.17172 | -0.0626 | -2.4464
-15.5 | -0.3911 | 0.16278 | -0.0706 | -2.4026
-15 | -0.3737 | 0.15188 | -0.0798 | -2.4605
-14 | -0.3347 | 0.13567 | -0.0891 | -2.467
-13.5 | -0.3194 | 0.12794 | -0.0933 | -2.4965
-13 | -0.3067 | 0.12085 | -0.0966 | -2.5379
-12 | -0.307 | 0.10027 | -0.106 | -3.0617
-11.5 | -0.3066 | 0.09176 | -0.1097 | -3.3413
-11 | -0.3128 | 0.0822 | -0.1142 | -3.8054
-10.5 | -0.3278 | 0.07134 | -0.1199 | -4.5949
-10 | -0.3564 | 0.05642 | -0.1303 | -6.3169
-9.5 | -0.3943 | 0.04635 | -0.134 | -8.507
-9 | -0.4357 | 0.03833 | -0.1309 | -11.3671
-8.5 | -0.468 | 0.03234 | -0.1237 | -14.4712
-8 | -0.4957 | 0.02616 | -0.1138 | -18.9488
-7.5 | -0.4964 | 0.02083 | -0.1051 | -23.831
-7 | -0.4606 | 0.01702 | -0.1003 | -27.0623
-6.5 | -0.4038 | 0.01477 | -0.0978 | -27.3392
-6 | -0.3509 | 0.01339 | -0.0946 | -26.2061
-5.5 | -0.3046 | 0.01231 | -0.0906 | -24.7441
-5 | -0.2581 | 0.01149 | -0.0867 | -22.463
-4.5 | -0.2089 | 0.01093 | -0.0833 | -19.1125
-4 | -0.1584 | 0.01047 | -0.0803 | -15.1289
-3.5 | -0.111 | 0.01003 | -0.0767 | -11.0668
-3 | -0.0747 | 0.00952 | -0.0713 | -7.8466
-2.5 | -0.0636 | 0.00846 | -0.0613 | -7.5177
-2 | -0.0699 | 0.00679 | -0.0477 | -10.2946
-1.5 | -0.0121 | 0.00683 | -0.0457 | -1.7716
-1 | 0.0551 | 0.00708 | -0.0459 | 7.7825
-0.5 | 0.115 | 0.00803 | -0.0436 | 14.3213
0 | 0.175 | 0.00819 | -0.0428 | 21.3675
0.5 | 0.2427 | 0.00809 | -0.0435 | 30
1 | 0.3146 | 0.00783 | -0.0447 | 40.1788
1.5 | 0.387 | 0.0073 | -0.0457 | 53.0137
2 | 0.4468 | 0.00681 | -0.044 | 65.6094
2.5 | 0.5034 | 0.0066 | -0.0418 | 76.2727
3 | 0.5162 | 0.00678 | -0.0302 | 76.1357
3.5 | 0.4762 | 0.00838 | -0.0093 | 56.8258
4 | 0.4731 | 0.01021 | 0.0026 | 46.3369
4.5 | 0.4938 | 0.01185 | 0.0098 | 41.6709
5 | 0.5338 | 0.01288 | 0.014 | 41.4441
5.5 | 0.5813 | 0.01369 | 0.0174 | 42.4617
6 | 0.6298 | 0.01455 | 0.0206 | 43.2852
6.5 | 0.6769 | 0.01559 | 0.0243 | 43.4189
7 | 0.7208 | 0.0169 | 0.0284 | 42.6509
7.5 | 0.7606 | 0.01857 | 0.0331 | 40.9585
8 | 0.7998 | 0.02072 | 0.0383 | 38.6004
8.5 | 0.8399 | 0.02369 | 0.043 | 35.4538
9 | 0.8603 | 0.02806 | 0.0488 | 30.6593
9.5 | 0.8474 | 0.03491 | 0.056 | 24.2738
10 | 0.8159 | 0.04227 | 0.0621 | 19.3021
10.5 | 0.7788 | 0.05087 | 0.0645 | 15.3096
11 | 0.7374 | 0.06169 | 0.0621 | 11.9533
11.5 | 0.6973 | 0.07609 | 0.0533 | 9.1641
12 | 0.665 | 0.09466 | 0.0409 | 7.0251
12.5 | 0.6441 | 0.10906 | 0.0326 | 5.9059
13 | 0.6296 | 0.12216 | 0.0259 | 5.1539
13.5 | 0.6278 | 0.13312 | 0.0203 | 4.716
14 | 0.6343 | 0.14124 | 0.0165 | 4.4909

## 49. Re 2M Mach 0.00 (1)
BIGFOIL.COM POLAR EXPORT
NACA67-213
NACA67-213 |  |  |  | Cl Max: | 1.169 | at alpha= | 11 | deg
JavaFoil+Calcfoil stall+Eppler ext transition |  |  |  | L/D Max: | 163.85 | at alpha= | 3 | deg
Re: | 2000000 |  |  | Cd Min: | 0.00352 | at alpha= | -2 | deg
Mach: | 0 |  |  | Cl=0 at alpha= | -1.8083 | deg
|  |  |  | @ Cl=0.1, Cd= | 0.0036613
|  |  |  | @ Cl=0.4, Cd= | 0.0035712
|  |  |  | @ Cl=0.6, Cd= | 0.005952
alpha (deg) | Cl | Cd | Cm | Cl/Cd
-15.5 | -0.746 | 0.1145 | -0.006 | -6.514
-15 | -0.757 | 0.10674 | -0.007 | -7.095
-14.5 | -0.766 | 0.10342 | -0.007 | -7.41
-14 | -0.769 | 0.09707 | -0.008 | -7.926
-13.5 | -0.769 | 0.0912 | -0.009 | -8.43
-13 | -0.766 | 0.08499 | -0.01 | -9.017
-12.5 | -0.761 | 0.07884 | -0.011 | -9.648
-12 | -0.753 | 0.07322 | -0.012 | -10.281
-11.5 | -0.744 | 0.06663 | -0.013 | -11.162
-11 | -0.731 | 0.06086 | -0.014 | -12.01
-10.5 | -0.846 | 0.01403 | -0.023 | -60.325
-10 | -0.822 | 0.01312 | -0.025 | -62.677
-9.5 | -0.792 | 0.01237 | -0.026 | -64.078
-9 | -0.758 | 0.01187 | -0.027 | -63.827
-8.5 | -0.72 | 0.01134 | -0.028 | -63.488
-8 | -0.678 | 0.01084 | -0.029 | -62.537
-7.5 | -0.634 | 0.01035 | -0.03 | -61.23
-7 | -0.586 | 0.00991 | -0.031 | -59.129
-6.5 | -0.536 | 0.00954 | -0.032 | -56.204
-6 | -0.484 | 0.00914 | -0.034 | -52.995
-5.5 | -0.43 | 0.0088 | -0.035 | -48.885
-5 | -0.375 | 0.00846 | -0.036 | -44.309
-4.5 | -0.318 | 0.00817 | -0.037 | -38.981
-4 | -0.261 | 0.00791 | -0.038 | -32.933
-3.5 | -0.202 | 0.00766 | -0.039 | -26.388
-3 | -0.143 | 0.00743 | -0.04 | -19.222
-2.5 | -0.084 | 0.00353 | -0.042 | -23.652
-2 | -0.023 | 0.00352 | -0.043 | -6.618
-1.5 | 0.037 | 0.00366 | -0.044 | 10.13
-1 | 0.098 | 0.00366 | -0.045 | 26.669
-0.5 | 0.158 | 0.0037 | -0.046 | 42.739
0 | 0.219 | 0.00353 | -0.047 | 62.062
0.5 | 0.279 | 0.00353 | -0.048 | 79.079
1 | 0.339 | 0.00354 | -0.049 | 95.746
1.5 | 0.399 | 0.00357 | -0.05 | 111.685
2 | 0.459 | 0.00364 | -0.051 | 125.896
2.5 | 0.518 | 0.00368 | -0.052 | 140.974
3 | 0.577 | 0.00352 | -0.054 | 163.85
3.5 | 0.631 | 0.00923 | -0.054 | 68.427
4 | 0.687 | 0.00956 | -0.055 | 71.877
4.5 | 0.742 | 0.00991 | -0.056 | 74.886
5 | 0.796 | 0.01028 | -0.057 | 77.409
5.5 | 0.847 | 0.01085 | -0.058 | 78.104
6 | 0.897 | 0.01127 | -0.059 | 79.575
6.5 | 0.944 | 0.01177 | -0.06 | 80.157
7 | 0.988 | 0.01229 | -0.061 | 80.381
7.5 | 1.03 | 0.01285 | -0.062 | 80.156
8 | 1.065 | 0.01348 | -0.063 | 79.063
8.5 | 1.096 | 0.01409 | -0.064 | 77.793
9 | 1.121 | 0.01468 | -0.065 | 76.415
9.5 | 1.142 | 0.01539 | -0.066 | 74.184
10 | 1.156 | 0.01614 | -0.067 | 71.668
10.5 | 1.166 | 0.01689 | -0.068 | 69.042
11 | 1.169 | 0.0177 | -0.068 | 66.056
11.5 | 1.167 | 0.01874 | -0.069 | 62.264
12 | 1.156 | 0.02029 | -0.07 | 56.949
12.5 | 0.971 | 0.07264 | -0.047 | 13.366
13 | 0.949 | 0.08295 | -0.043 | 11.439
13.5 | 0.93 | 0.09041 | -0.041 | 10.291
14 | 0.912 | 0.09666 | -0.04 | 9.432
14.5 | 0.891 | 0.10341 | -0.04 | 8.617
15 | 0.868 | 0.11076 | -0.039 | 7.841
15.5 | 0.845 | 0.11735 | -0.039 | 7.204
16 | 0.82 | 0.12651 | -0.038 | 6.48

## 50. Re 2M Mach 0.00 (2)
BIGFOIL.COM POLAR EXPORT
NACA67-213
NACA67-213 |  |  |  | Cl Max: | 1.37 | at alpha= | 17.5 | deg
XFOIL ncrit=9 |  |  |  | L/D Max: | 98.7167 | at alpha= | 2 | deg
Re: | 2000000 |  |  | Cd Min: | 0.08821 | at alpha= | 20 | deg
Mach: | 0 |  |  | Cl=0 at alpha= | -1.6461 | deg
|  |  |  | @ Cl=0.1, Cd= | 0.0041376
|  |  |  | @ Cl=0.4, Cd= | 0.0041272
|  |  |  | @ Cl=0.6, Cd= | 0.0093723
alpha (deg) | Cl | Cd | Cm | Cl/Cd
-17 | -1.0913 | 0.04516 | -0.091 | -24.1652
-16.5 | -1.0895 | 0.03761 | -0.0965 | -28.9684
-16 | -1.0633 | 0.03316 | -0.1007 | -32.0657
-15.5 | -1.036 | 0.02952 | -0.1034 | -35.0949
-15 | -1.0199 | 0.02715 | -0.1012 | -37.5654
-14.5 | -1.0025 | 0.02546 | -0.0979 | -39.3755
-14 | -0.9875 | 0.02355 | -0.0939 | -41.9321
-13.5 | -0.9695 | 0.02181 | -0.0898 | -44.4521
-13 | -0.949 | 0.02007 | -0.0858 | -47.2845
-12.5 | -0.9226 | 0.01871 | -0.0824 | -49.3105
-12 | -0.8913 | 0.01761 | -0.0795 | -50.6133
-11 | -0.8233 | 0.01555 | -0.074 | -52.9453
-10.5 | -0.795 | 0.01387 | -0.0702 | -57.318
-10 | -0.7578 | 0.01297 | -0.0676 | -58.4271
-9.5 | -0.7171 | 0.01227 | -0.0656 | -58.4434
-9 | -0.6753 | 0.01168 | -0.0637 | -57.8168
-8.5 | -0.6338 | 0.0111 | -0.0615 | -57.0991
-8 | -0.5911 | 0.01068 | -0.0596 | -55.3464
-7.5 | -0.549 | 0.01004 | -0.0575 | -54.6813
-7 | -0.5021 | 0.0096 | -0.0564 | -52.3021
-6.5 | -0.4547 | 0.00918 | -0.0552 | -49.5316
-6 | -0.4055 | 0.00886 | -0.0545 | -45.7675
-5.5 | -0.3564 | 0.00852 | -0.0537 | -41.831
-5 | -0.3063 | 0.00822 | -0.0531 | -37.2628
-4.5 | -0.2549 | 0.00799 | -0.0527 | -31.9024
-4 | -0.204 | 0.00774 | -0.0522 | -26.3566
-3.5 | -0.1534 | 0.00743 | -0.0516 | -20.646
-3 | -0.1075 | 0.00686 | -0.0503 | -15.6706
-2.5 | -0.0667 | 0.00604 | -0.048 | -11.043
-2 | -0.0298 | 0.00497 | -0.045 | -5.996
-1.5 | 0.0123 | 0.00407 | -0.0428 | 3.0221
-1 | 0.0697 | 0.00409 | -0.0435 | 17.0416
-0.5 | 0.127 | 0.00418 | -0.044 | 30.3828
0 | 0.1837 | 0.00418 | -0.0443 | 43.9474
0.5 | 0.2408 | 0.00427 | -0.0446 | 56.3934
1 | 0.2974 | 0.00415 | -0.0451 | 71.6627
1.5 | 0.3528 | 0.00411 | -0.0452 | 85.8394
2 | 0.4077 | 0.00413 | -0.0453 | 98.7167
2.5 | 0.439 | 0.0049 | -0.0404 | 89.5918
3 | 0.4599 | 0.00605 | -0.0337 | 76.0165
3.5 | 0.485 | 0.00702 | -0.028 | 69.0883
4 | 0.5075 | 0.00789 | -0.0218 | 64.3219
4.5 | 0.5413 | 0.00864 | -0.018 | 62.6505
5 | 0.5823 | 0.00921 | -0.0156 | 63.2248
5.5 | 0.627 | 0.00962 | -0.014 | 65.1767
6 | 0.6719 | 0.01006 | -0.0124 | 66.7893
6.5 | 0.7168 | 0.0105 | -0.0109 | 68.2667
7 | 0.7616 | 0.01093 | -0.0095 | 69.6798
7.5 | 0.805 | 0.01143 | -0.0078 | 70.4287
8 | 0.8469 | 0.01204 | -0.0059 | 70.3405
8.5 | 0.89 | 0.01261 | -0.0043 | 70.5789
9 | 0.9299 | 0.01341 | -0.0022 | 69.3438
9.5 | 0.9707 | 0.01406 | -0.0003 | 69.0398
10 | 1.0113 | 0.01472 | 0.0016 | 68.7024
10.5 | 1.0495 | 0.01557 | 0.0037 | 67.4053
11 | 1.0835 | 0.01672 | 0.0064 | 64.8026
11.5 | 1.1166 | 0.01784 | 0.0092 | 62.5897
12 | 1.1531 | 0.0188 | 0.0113 | 61.3351
12.5 | 1.1863 | 0.01981 | 0.0138 | 59.8839
13 | 1.2165 | 0.02113 | 0.0166 | 57.5722
13.5 | 1.2448 | 0.02243 | 0.0195 | 55.4971
14 | 1.2723 | 0.02381 | 0.0223 | 53.4355
15.5 | 1.321 | 0.03083 | 0.0325 | 42.8479
16 | 1.3388 | 0.03332 | 0.0347 | 40.1801
16.5 | 1.3467 | 0.03675 | 0.0373 | 36.6449
17 | 1.3615 | 0.03972 | 0.0389 | 34.2774
17.5 | 1.37 | 0.04351 | 0.0403 | 31.487
18 | 1.3618 | 0.04938 | 0.0413 | 27.578
18.5 | 1.3547 | 0.05577 | 0.0409 | 24.2908
19 | 1.3388 | 0.06409 | 0.0388 | 20.8894
19.5 | 1.3139 | 0.07485 | 0.0343 | 17.5538
20 | 1.2818 | 0.08821 | 0.027 | 14.5312

## 51. Re 2M Mach 0.10 (1)
BIGFOIL.COM POLAR EXPORT
NACA67-213
NACA67-213 |  |  |  | Cl Max: | 1.158 | at alpha= | 10.5 | deg
JavaFoil+Calcfoil stall+Eppler ext transition |  |  |  | L/D Max: | 163.539 | at alpha= | 3 | deg
Re: | 2000000 |  |  | Cd Min: | 0.00346 | at alpha= | 2.5 | deg
Mach: | 0.1 |  |  | Cl=0 at alpha= | -1.8083 | deg
|  |  |  | @ Cl=0.1, Cd= | 0.0036807
|  |  |  | @ Cl=0.4, Cd= | 0.00358
|  |  |  | @ Cl=0.6, Cd= | 0.0056585
alpha (deg) | Cl | Cd | Cm | Cl/Cd
-15.5 | -0.716 | 0.11491 | -0.006 | -6.234
-15 | -0.732 | 0.10899 | -0.007 | -6.717
-14.5 | -0.744 | 0.10377 | -0.007 | -7.169
-14 | -0.75 | 0.09861 | -0.008 | -7.607
-13.5 | -0.752 | 0.0921 | -0.009 | -8.167
-13 | -0.753 | 0.0856 | -0.01 | -8.793
-12.5 | -0.749 | 0.08102 | -0.01 | -9.24
-12 | -0.743 | 0.07441 | -0.011 | -9.984
-11.5 | -0.735 | 0.06791 | -0.013 | -10.829
-11 | -0.722 | 0.06342 | -0.014 | -11.387
-10.5 | -0.839 | 0.01459 | -0.023 | -57.509
-10 | -0.819 | 0.01327 | -0.025 | -61.762
-9.5 | -0.791 | 0.01252 | -0.026 | -63.184
-9 | -0.758 | 0.01197 | -0.027 | -63.267
-8.5 | -0.72 | 0.01145 | -0.028 | -62.916
-8 | -0.679 | 0.01095 | -0.029 | -62.052
-7.5 | -0.635 | 0.01043 | -0.03 | -60.918
-7 | -0.588 | 0.01 | -0.031 | -58.806
-6.5 | -0.538 | 0.0096 | -0.033 | -56.056
-6 | -0.486 | 0.00919 | -0.034 | -52.918
-5.5 | -0.432 | 0.00883 | -0.035 | -48.945
-5 | -0.377 | 0.00849 | -0.036 | -44.365
-4.5 | -0.32 | 0.00819 | -0.037 | -39.034
-4 | -0.262 | 0.00795 | -0.038 | -32.93
-3.5 | -0.203 | 0.00767 | -0.039 | -26.449
-3 | -0.143 | 0.00746 | -0.04 | -19.224
-2.5 | -0.084 | 0.00353 | -0.042 | -23.793
-2 | -0.023 | 0.00352 | -0.043 | -6.649
-1.5 | 0.037 | 0.00352 | -0.044 | 10.584
-1 | 0.098 | 0.00368 | -0.045 | 26.687
-0.5 | 0.159 | 0.0037 | -0.046 | 43.029
0 | 0.22 | 0.00354 | -0.047 | 62.29
0.5 | 0.281 | 0.00354 | -0.048 | 79.37
1 | 0.341 | 0.00358 | -0.05 | 95.269
1.5 | 0.401 | 0.00358 | -0.051 | 112.075
2 | 0.461 | 0.00363 | -0.052 | 127.124
2.5 | 0.521 | 0.00346 | -0.053 | 150.454
3 | 0.58 | 0.00354 | -0.054 | 163.539
3.5 | 0.634 | 0.00926 | -0.055 | 68.466
4 | 0.691 | 0.00962 | -0.056 | 71.795
4.5 | 0.746 | 0.00995 | -0.057 | 74.929
5 | 0.799 | 0.01034 | -0.058 | 77.241
5.5 | 0.851 | 0.0109 | -0.059 | 78
6 | 0.9 | 0.01135 | -0.06 | 79.277
6.5 | 0.947 | 0.01187 | -0.061 | 79.792
7 | 0.991 | 0.01238 | -0.062 | 80.055
7.5 | 1.032 | 0.01294 | -0.063 | 79.772
8 | 1.067 | 0.01352 | -0.063 | 78.898
8.5 | 1.096 | 0.01415 | -0.064 | 77.462
9 | 1.12 | 0.01479 | -0.065 | 75.74
9.5 | 1.139 | 0.01554 | -0.066 | 73.257
10 | 1.151 | 0.01632 | -0.067 | 70.528
10.5 | 1.158 | 0.01709 | -0.068 | 67.733
11 | 1.157 | 0.01807 | -0.069 | 64.046
11.5 | 1.151 | 0.01915 | -0.069 | 60.101
12 | 0.976 | 0.06302 | -0.051 | 15.494
12.5 | 0.943 | 0.07803 | -0.043 | 12.081
13 | 0.923 | 0.08588 | -0.041 | 10.746
13.5 | 0.902 | 0.09245 | -0.039 | 9.754
14 | 0.88 | 0.09882 | -0.039 | 8.909
14.5 | 0.855 | 0.10779 | -0.037 | 7.932
15 | 0.83 | 0.11349 | -0.038 | 7.312
15.5 | 0.803 | 0.11915 | -0.038 | 6.736

## 52. Re 2M Mach 0.10 (2)
BIGFOIL.COM POLAR EXPORT
NACA67-213
NACA67-213 |  |  |  | Cl Max: | 1.3406 | at alpha= | 17.5 | deg
XFOIL ncrit=9 |  |  |  | L/D Max: | 98.9613 | at alpha= | 2 | deg
Re: | 2000000 |  |  | Cd Min: | 0.12528 | at alpha= | 20 | deg
Mach: | 0.1 |  |  | Cl=0 at alpha= | -1.6466 | deg
|  |  |  | @ Cl=0.1, Cd= | 0.0041517
|  |  |  | @ Cl=0.4, Cd= | 0.0041365
|  |  |  | @ Cl=0.6, Cd= | 0.0094289
alpha (deg) | Cl | Cd | Cm | Cl/Cd
-16 | -1.0293 | 0.03784 | -0.1029 | -27.2014
-15.5 | -1.0101 | 0.03268 | -0.1069 | -30.9088
-15 | -0.9968 | 0.02944 | -0.1059 | -33.8587
-14.5 | -0.9826 | 0.02741 | -0.1026 | -35.8482
-14 | -0.9718 | 0.0252 | -0.0983 | -38.5635
-13.5 | -0.9597 | 0.02304 | -0.0937 | -41.6536
-13 | -0.9426 | 0.02107 | -0.0893 | -44.7366
-12.5 | -0.9188 | 0.01952 | -0.0854 | -47.0697
-12 | -0.8888 | 0.01828 | -0.0822 | -48.6214
-11.5 | -0.8582 | 0.01703 | -0.0789 | -50.3934
-11 | -0.8235 | 0.01592 | -0.0761 | -51.7274
-10.5 | -0.7936 | 0.01431 | -0.0725 | -55.4577
-10 | -0.7582 | 0.01321 | -0.0695 | -57.3959
-9.5 | -0.7177 | 0.01245 | -0.0673 | -57.6466
-9 | -0.6755 | 0.01183 | -0.0653 | -57.1006
-8.5 | -0.6338 | 0.0112 | -0.0631 | -56.5893
-8 | -0.591 | 0.01074 | -0.0611 | -55.0279
-7.5 | -0.5495 | 0.01011 | -0.0587 | -54.3521
-7 | -0.503 | 0.00965 | -0.0574 | -52.1244
-6.5 | -0.4552 | 0.00923 | -0.0562 | -49.3174
-6 | -0.4064 | 0.00889 | -0.0553 | -45.7143
-5.5 | -0.3571 | 0.00854 | -0.0544 | -41.815
-5 | -0.3067 | 0.00825 | -0.0537 | -37.1758
-4.5 | -0.2552 | 0.00801 | -0.0533 | -31.8602
-4 | -0.2041 | 0.00776 | -0.0527 | -26.3015
-3.5 | -0.1532 | 0.00746 | -0.0522 | -20.5362
-3 | -0.1069 | 0.0069 | -0.0508 | -15.4928
-2.5 | -0.0661 | 0.00608 | -0.0485 | -10.8717
-2 | -0.0294 | 0.00501 | -0.0454 | -5.8683
-1.5 | 0.0122 | 0.00408 | -0.043 | 2.9902
-1 | 0.07 | 0.00411 | -0.0437 | 17.0316
-0.5 | 0.1275 | 0.00419 | -0.0442 | 30.4296
0 | 0.1845 | 0.0042 | -0.0445 | 43.9286
0.5 | 0.242 | 0.00428 | -0.0448 | 56.5421
1 | 0.2989 | 0.00417 | -0.0453 | 71.6787
1.5 | 0.3546 | 0.00412 | -0.0454 | 86.068
2 | 0.4097 | 0.00414 | -0.0454 | 98.9614
2.5 | 0.44 | 0.00494 | -0.0402 | 89.0688
3 | 0.4603 | 0.00608 | -0.0334 | 75.7072
3.5 | 0.4839 | 0.00705 | -0.0273 | 68.6383
4 | 0.5063 | 0.00793 | -0.021 | 63.8462
4.5 | 0.5404 | 0.0087 | -0.0172 | 62.1149
5 | 0.5819 | 0.00926 | -0.0148 | 62.8402
5.5 | 0.6269 | 0.00968 | -0.0132 | 64.7624
6 | 0.6722 | 0.01011 | -0.0116 | 66.4886
6.5 | 0.717 | 0.01058 | -0.01 | 67.7694
7 | 0.7624 | 0.01101 | -0.0086 | 69.2461
7.5 | 0.8059 | 0.01152 | -0.0068 | 69.9566
8 | 0.8482 | 0.01214 | -0.0049 | 69.8682
8.5 | 0.8913 | 0.01274 | -0.0031 | 69.9608
9 | 0.9309 | 0.01359 | -0.0008 | 68.4989
9.5 | 0.9725 | 0.01423 | 0.001 | 68.3415
10 | 1.0129 | 0.01493 | 0.0031 | 67.8433
10.5 | 1.0511 | 0.01584 | 0.0053 | 66.3573
11 | 1.0817 | 0.01726 | 0.0087 | 62.6709
11.5 | 1.1182 | 0.0182 | 0.011 | 61.4396
12 | 1.1539 | 0.01924 | 0.0134 | 59.974
12.5 | 1.187 | 0.02033 | 0.0161 | 58.3866
13 | 1.2162 | 0.02177 | 0.019 | 55.8659
13.5 | 1.2435 | 0.02319 | 0.0222 | 53.6223
14 | 1.2688 | 0.02479 | 0.0254 | 51.1819
14.5 | 1.277 | 0.02751 | 0.0303 | 46.4195
15.5 | 1.3104 | 0.03263 | 0.036 | 40.1594
16 | 1.3248 | 0.03556 | 0.0383 | 37.2553
16.5 | 1.3268 | 0.03972 | 0.0409 | 33.4038
17 | 1.3377 | 0.04334 | 0.0423 | 30.8653
17.5 | 1.3406 | 0.04808 | 0.0432 | 27.8827
18 | 1.3216 | 0.05585 | 0.0429 | 23.6634
18.5 | 1.3038 | 0.06458 | 0.0406 | 20.1889
19 | 1.2708 | 0.07689 | 0.035 | 16.5275
19.5 | 1.2167 | 0.09495 | 0.0246 | 12.8141
20 | 1.1137 | 0.12528 | 0.0063 | 8.8897

## 53. Re 2M Mach 0.25 (1)
BIGFOIL.COM POLAR EXPORT
NACA67-213
NACA67-213 |  |  |  | Cl Max: | 1.107 | at alpha= | 9.5 | deg
JavaFoil+Calcfoil stall+Eppler ext transition |  |  |  | L/D Max: | 166.263 | at alpha= | 3 | deg
Re: | 2000000 |  |  | Cd Min: | 0.00339 | at alpha= | 1.5 | deg
Mach: | 0.25 |  |  | Cl=0 at alpha= | -1.8064 | deg
|  |  |  | @ Cl=0.1, Cd= | 0.0035603
|  |  |  | @ Cl=0.4, Cd= | 0.0034306
|  |  |  | @ Cl=0.6, Cd= | 0.11957
alpha (deg) | Cl | Cd | Cm | Cl/Cd
-14.5 | -0.55 | 0.10922 | -0.008 | -5.037
-14 | -0.584 | 0.10428 | -0.008 | -5.601
-13.5 | -0.612 | 0.09809 | -0.008 | -6.24
-13 | -0.635 | 0.09185 | -0.009 | -6.912
-12.5 | -0.652 | 0.08686 | -0.009 | -7.508
-12 | -0.664 | 0.08095 | -0.01 | -8.207
-11.5 | -0.671 | 0.07481 | -0.011 | -8.974
-11 | -0.672 | 0.07017 | -0.012 | -9.579
-10.5 | -0.668 | 0.06472 | -0.013 | -10.319
-10 | -0.66 | 0.05866 | -0.015 | -11.252
-9.5 | -0.772 | 0.01361 | -0.026 | -56.74
-9 | -0.75 | 0.01259 | -0.028 | -59.583
-8.5 | -0.719 | 0.01199 | -0.029 | -60.016
-8 | -0.683 | 0.01139 | -0.03 | -59.961
-7.5 | -0.642 | 0.0108 | -0.031 | -59.428
-7 | -0.597 | 0.01035 | -0.032 | -57.655
-6.5 | -0.548 | 0.00989 | -0.033 | -55.399
-6 | -0.496 | 0.00946 | -0.035 | -52.466
-5.5 | -0.442 | 0.00903 | -0.036 | -48.93
-5 | -0.386 | 0.00867 | -0.037 | -44.498
-4.5 | -0.328 | 0.00834 | -0.038 | -39.312
-4 | -0.268 | 0.00809 | -0.039 | -33.173
-3.5 | -0.208 | 0.00781 | -0.04 | -26.675
-3 | -0.147 | 0.00758 | -0.042 | -19.423
-2.5 | -0.086 | 0.00358 | -0.043 | -24.089
-2 | -0.024 | 0.00357 | -0.044 | -6.724
-1.5 | 0.038 | 0.00358 | -0.045 | 10.702
-1 | 0.101 | 0.00356 | -0.046 | 28.368
-0.5 | 0.163 | 0.00355 | -0.048 | 46.093
0 | 0.226 | 0.00357 | -0.049 | 63.361
0.5 | 0.289 | 0.00355 | -0.05 | 81.226
1 | 0.35 | 0.0036 | -0.051 | 97.392
1.5 | 0.412 | 0.00339 | -0.052 | 121.355
2 | 0.473 | 0.00346 | -0.053 | 136.746
2.5 | 0.535 | 0.0035 | -0.054 | 152.681
3 | 0.595 | 0.00358 | -0.055 | 166.263
3.5 | 0.65 | 0.00946 | -0.056 | 68.727
4 | 0.708 | 0.00985 | -0.057 | 71.878
4.5 | 0.764 | 0.01024 | -0.058 | 74.56
5 | 0.818 | 0.01065 | -0.059 | 76.774
5.5 | 0.869 | 0.01127 | -0.06 | 77.076
6 | 0.918 | 0.0118 | -0.061 | 77.734
6.5 | 0.963 | 0.01233 | -0.062 | 78.103
7 | 1.005 | 0.01292 | -0.063 | 77.797
7.5 | 1.042 | 0.01356 | -0.064 | 76.859
8 | 1.071 | 0.01421 | -0.065 | 75.367
8.5 | 1.092 | 0.01483 | -0.066 | 73.611
9 | 1.104 | 0.01564 | -0.067 | 70.599
9.5 | 1.107 | 0.01653 | -0.068 | 66.985
10 | 1.1 | 0.01754 | -0.069 | 62.735
10.5 | 1.077 | 0.0192 | -0.069 | 56.109
11 | 0.879 | 0.07035 | -0.039 | 12.495
11.5 | 0.849 | 0.07679 | -0.038 | 11.062
12 | 0.814 | 0.08292 | -0.037 | 9.816
12.5 | 0.771 | 0.09322 | -0.035 | 8.272
13 | 0.724 | 0.09641 | -0.035 | 7.505
13.5 | 0.67 | 0.10479 | -0.035 | 6.391
14 | 0.611 | 0.11211 | -0.036 | 5.453
14.5 | 0.548 | 0.11957 | -0.036 | 4.585

## 54. Re 2M Mach 0.25 (2)
BIGFOIL.COM POLAR EXPORT
NACA67-213
NACA67-213 |  |  |  | Cl Max: | 1.2054 | at alpha= | 13.5 | deg
XFOIL ncrit=9 |  |  |  | L/D Max: | 100.238 | at alpha= | 2 | deg
Re: | 2000000 |  |  | Cd Min: | 0.21694 | at alpha= | -20 | deg
Mach: | 0.25 |  |  | Cl=0 at alpha= | -1.6549 | deg
|  |  |  | @ Cl=0.1, Cd= | 0.0042346
|  |  |  | @ Cl=0.4, Cd= | 0.0041888
|  |  |  | @ Cl=0.6, Cd= | 0.0097394
alpha (deg) | Cl | Cd | Cm | Cl/Cd
-20 | -0.5758 | 0.21694 | -0.0159 | -2.6542
-19.5 | -0.5623 | 0.21 | -0.0195 | -2.6776
-19 | -0.5457 | 0.20523 | -0.0226 | -2.659
-18.5 | -0.5341 | 0.19649 | -0.0267 | -2.7182
-18 | -0.5232 | 0.18868 | -0.0302 | -2.7729
-17 | -0.4846 | 0.17424 | -0.0408 | -2.7812
-16.5 | -0.4615 | 0.16528 | -0.0485 | -2.7922
-16 | -0.4419 | 0.15403 | -0.0571 | -2.8689
-15.5 | -0.4242 | 0.14498 | -0.0642 | -2.9259
-13.5 | -0.7878 | 0.03815 | -0.1186 | -20.6501
-13 | -0.8247 | 0.03196 | -0.1133 | -25.8041
-12.5 | -0.8422 | 0.02752 | -0.1068 | -30.6032
-12 | -0.8393 | 0.02449 | -0.1008 | -34.2711
-11.5 | -0.8343 | 0.02141 | -0.0943 | -38.9678
-11 | -0.8138 | 0.01911 | -0.0892 | -42.585
-10.5 | -0.784 | 0.01733 | -0.0851 | -45.2395
-10 | -0.7567 | 0.01505 | -0.0805 | -50.2791
-9.5 | -0.7194 | 0.01368 | -0.0771 | -52.5877
-9 | -0.6765 | 0.01281 | -0.0745 | -52.8103
-8.5 | -0.634 | 0.01194 | -0.0718 | -53.0988
-8 | -0.5898 | 0.01126 | -0.0693 | -52.3801
-7.5 | -0.5455 | 0.01062 | -0.0669 | -51.3653
-7 | -0.5032 | 0.00992 | -0.064 | -50.7258
-6.5 | -0.4574 | 0.0095 | -0.0617 | -48.1474
-6 | -0.4094 | 0.00906 | -0.06 | -45.1876
-5.5 | -0.3594 | 0.0087 | -0.0587 | -41.3103
-5 | -0.3077 | 0.00843 | -0.0577 | -36.5006
-4.5 | -0.2562 | 0.00814 | -0.0568 | -31.4742
-4 | -0.2041 | 0.00787 | -0.056 | -25.9339
-3.5 | -0.152 | 0.00757 | -0.0552 | -20.0793
-3 | -0.104 | 0.00708 | -0.0537 | -14.6893
-2.5 | -0.0626 | 0.00629 | -0.0511 | -9.9523
-2 | -0.0263 | 0.00524 | -0.0476 | -5.0191
-1.5 | 0.0118 | 0.00415 | -0.0442 | 2.8434
-1 | 0.0712 | 0.00422 | -0.0448 | 16.872
-0.5 | 0.1304 | 0.00425 | -0.0453 | 30.6824
0 | 0.1893 | 0.00429 | -0.0456 | 44.1259
0.5 | 0.2486 | 0.00435 | -0.046 | 57.1494
1 | 0.3075 | 0.00426 | -0.0464 | 72.1831
1.5 | 0.3647 | 0.00417 | -0.0464 | 87.458
2 | 0.421 | 0.0042 | -0.0463 | 100.2381
2.5 | 0.4452 | 0.00511 | -0.0394 | 87.1233
3 | 0.4606 | 0.00625 | -0.0311 | 73.696
3.5 | 0.4762 | 0.00718 | -0.0229 | 66.3231
4 | 0.5014 | 0.00817 | -0.017 | 61.3709
4.5 | 0.5362 | 0.009 | -0.013 | 59.5778
5 | 0.5799 | 0.00955 | -0.0107 | 60.7225
5.5 | 0.6266 | 0.00999 | -0.0089 | 62.7227
6 | 0.6737 | 0.01044 | -0.0072 | 64.5307
6.5 | 0.7198 | 0.01097 | -0.0053 | 65.6153
7 | 0.7658 | 0.01151 | -0.0034 | 66.5334
7.5 | 0.8101 | 0.01212 | -0.0012 | 66.8399
8 | 0.8547 | 0.01276 | 0.001 | 66.9828
8.5 | 0.8974 | 0.01356 | 0.0034 | 66.1799
9 | 0.9388 | 0.01446 | 0.006 | 64.9239
9.5 | 0.9803 | 0.01532 | 0.0086 | 63.9883
10 | 1.0201 | 0.01629 | 0.0114 | 62.6212
10.5 | 1.0528 | 0.01785 | 0.0152 | 58.9804
11 | 1.0849 | 0.01941 | 0.0189 | 55.8939
11.5 | 1.1197 | 0.02075 | 0.0222 | 53.9614
12.5 | 1.1776 | 0.02431 | 0.0297 | 48.441
13.5 | 1.2054 | 0.02999 | 0.0391 | 40.1934
14 | 1.1929 | 0.03492 | 0.0449 | 34.1609
14.5 | 1.1896 | 0.03922 | 0.0492 | 30.3315
15.5 | 1.1531 | 0.05375 | 0.0513 | 21.453
16 | 1.1246 | 0.06417 | 0.048 | 17.5253
16.5 | 1.0696 | 0.08135 | 0.0382 | 13.1481
17 | 1.024 | 0.10046 | 0.0258 | 10.1931
17.5 | 0.9144 | 0.13305 | 0.0069 | 6.8726
18.5 | 0.7324 | 0.20629 | -0.0281 | 3.5503

## 55. Re 2M Mach 0.50 (1)
BIGFOIL.COM POLAR EXPORT
NACA67-213
NACA67-213 |  |  |  | Cl Max: | 1.179 | at alpha= | 20 | deg
JavaFoil+Calcfoil stall+Eppler ext transition |  |  |  | L/D Max: | 149.659 | at alpha= | 2.5 | deg
Re: | 2000000 |  |  | Cd Min: | 0.00333 | at alpha= | 0 | deg
Mach: | 0.5 |  |  | Cl=0 at alpha= | -1.8071 | deg
|  |  |  | @ Cl=0.1, Cd= | 0.0035717
|  |  |  | @ Cl=0.4, Cd= | 0.0038823
|  |  |  | @ Cl=0.6, Cd= | 0.0045433
alpha (deg) | Cl | Cd | Cm | Cl/Cd
-20 | -0.993 | 0.17475 | -0.003 | -5.68
-19.5 | -0.966 | 0.16951 | -0.004 | -5.7
-19 | -0.941 | 0.17011 | -0.004 | -5.532
-18.5 | -0.912 | 0.16234 | -0.005 | -5.615
-18 | -0.884 | 0.15883 | -0.005 | -5.568
-17.5 | -0.858 | 0.14902 | -0.006 | -5.755
-17 | -0.831 | 0.14863 | -0.006 | -5.589
-16.5 | -0.804 | 0.14439 | -0.007 | -5.569
-16 | -0.778 | 0.1385 | -0.008 | -5.616
-15.5 | -0.749 | 0.13441 | -0.008 | -5.571
-15 | -0.722 | 0.12763 | -0.008 | -5.656
-14.5 | -0.695 | 0.12139 | -0.009 | -5.725
-14 | -0.668 | 0.11657 | -0.01 | -5.732
-13.5 | -0.641 | 0.11283 | -0.01 | -5.683
-13 | -0.613 | 0.11076 | -0.01 | -5.538
-12.5 | -0.586 | 0.10629 | -0.011 | -5.511
-12 | -0.559 | 0.10284 | -0.011 | -5.433
-11.5 | -0.532 | 0.09999 | -0.012 | -5.317
-11 | -0.505 | 0.09612 | -0.013 | -5.25
-10.5 | -0.477 | 0.08992 | -0.013 | -5.309
-10 | -0.449 | 0.07624 | -0.013 | -5.895
-9.5 | -0.422 | 0.07986 | -0.013 | -5.286
-9 | -0.395 | 0.06003 | -0.014 | -6.584
-8.5 | -0.367 | 0.06739 | -0.014 | -5.45
-8 | -0.341 | 0.0542 | -0.016 | -6.288
-7.5 | -0.314 | 0.04944 | -0.018 | -6.352
-7 | -0.462 | 0.04608 | -0.018 | -10.015
-6.5 | -0.558 | 0.01152 | -0.037 | -48.446
-6 | -0.525 | 0.01079 | -0.039 | -48.632
-5.5 | -0.477 | 0.01025 | -0.04 | -46.535
-5 | -0.421 | 0.00963 | -0.041 | -43.745
-4.5 | -0.361 | 0.00915 | -0.042 | -39.438
-4 | -0.297 | 0.00876 | -0.044 | -33.909
-3.5 | -0.231 | 0.00827 | -0.045 | -27.931
-3 | -0.164 | 0.00797 | -0.046 | -20.525
-2.5 | -0.095 | 0.00761 | -0.048 | -12.531
-2 | -0.027 | 0.0038 | -0.049 | -7.029
-1.5 | 0.043 | 0.00358 | -0.05 | 11.904
-1 | 0.112 | 0.00357 | -0.052 | 31.476
-0.5 | 0.182 | 0.00357 | -0.053 | 51.061
0 | 0.252 | 0.00333 | -0.054 | 75.81
0.5 | 0.322 | 0.00389 | -0.055 | 82.742
1 | 0.39 | 0.00392 | -0.057 | 99.541
1.5 | 0.459 | 0.00366 | -0.058 | 125.382
2 | 0.527 | 0.00388 | -0.059 | 135.944
2.5 | 0.594 | 0.00397 | -0.06 | 149.659
3 | 0.657 | 0.00999 | -0.061 | 65.798
3.5 | 0.72 | 0.01044 | -0.062 | 69.007
4 | 0.781 | 0.01095 | -0.064 | 71.357
4.5 | 0.838 | 0.01165 | -0.065 | 71.908
5 | 0.888 | 0.01249 | -0.066 | 71.146
5.5 | 0.93 | 0.01323 | -0.067 | 70.343
6 | 0.959 | 0.01407 | -0.068 | 68.156
6.5 | 0.963 | 0.01503 | -0.069 | 64.032
7 | 0.742 | 0.04718 | -0.028 | 15.731
7.5 | 0.511 | 0.05174 | -0.036 | 9.866
8 | 0.536 | 0.05743 | -0.034 | 9.34
8.5 | 0.562 | 0.0718 | -0.031 | 7.832
9 | 0.59 | 0.0768 | -0.034 | 7.679
9.5 | 0.617 | 0.07227 | -0.034 | 8.533
10 | 0.644 | 0.08791 | -0.035 | 7.321
10.5 | 0.671 | 0.08889 | -0.037 | 7.55
11 | 0.698 | 0.09563 | -0.038 | 7.295
11.5 | 0.724 | 0.0988 | -0.038 | 7.331
12 | 0.751 | 0.10392 | -0.039 | 7.225
12.5 | 0.78 | 0.10782 | -0.043 | 7.23
13 | 0.806 | 0.10886 | -0.043 | 7.399
13.5 | 0.832 | 0.11244 | -0.043 | 7.398
14 | 0.858 | 0.11939 | -0.044 | 7.189
14.5 | 0.885 | 0.12594 | -0.045 | 7.031
15 | 0.913 | 0.12755 | -0.047 | 7.159
15.5 | 0.939 | 0.13657 | -0.048 | 6.877
16 | 0.965 | 0.14079 | -0.049 | 6.857
16.5 | 0.992 | 0.14617 | -0.05 | 6.786
17 | 1.021 | 0.14816 | -0.053 | 6.891
17.5 | 1.046 | 0.15498 | -0.053 | 6.75
18 | 1.072 | 0.15949 | -0.053 | 6.723
18.5 | 1.098 | 0.16208 | -0.054 | 6.776
19 | 1.125 | 0.16758 | -0.056 | 6.715
19.5 | 1.155 | 0.17616 | -0.059 | 6.559
20 | 1.179 | 0.17667 | -0.058 | 6.672

## 56. Re 2M Mach 0.50 (2)
BIGFOIL.COM POLAR EXPORT
NACA67-213
NACA67-213 |  |  |  | Cl Max: | 0.926 | at alpha= | 9 | deg
XFOIL ncrit=9 |  |  |  | L/D Max: | 102.611 | at alpha= | 2 | deg
Re: | 2000000 |  |  | Cd Min: | 0.23525 | at alpha= | -20 | deg
Mach: | 0.5 |  |  | Cl=0 at alpha= | -1.8883 | deg
|  |  |  | @ Cl=0.1, Cd= | 0.004509
|  |  |  | @ Cl=0.4, Cd= | 0.0045021
|  |  |  | @ Cl=0.6, Cd= | 0.011263
alpha (deg) | Cl | Cd | Cm | Cl/Cd
-20 | -0.5984 | 0.23525 | -0.0184 | -2.5437
-19.5 | -0.5801 | 0.22744 | -0.0225 | -2.5506
-18.5 | -0.5303 | 0.21071 | -0.0354 | -2.5167
-18 | -0.4978 | 0.2001 | -0.0454 | -2.4878
-17.5 | -0.4655 | 0.19098 | -0.0543 | -2.4374
-17 | -0.4337 | 0.18271 | -0.0625 | -2.3737
-16.5 | -0.4116 | 0.17433 | -0.0682 | -2.361
-16 | -0.3977 | 0.16471 | -0.0731 | -2.4145
-15.5 | -0.3828 | 0.15673 | -0.0769 | -2.4424
-15 | -0.3686 | 0.14922 | -0.0805 | -2.4702
-14 | -0.3485 | 0.13179 | -0.0885 | -2.6444
-13.5 | -0.3422 | 0.12225 | -0.0928 | -2.7992
-13 | -0.3363 | 0.11326 | -0.097 | -2.9693
-12 | -0.3291 | 0.0965 | -0.1054 | -3.4104
-11.5 | -0.3407 | 0.08569 | -0.1107 | -3.976
-11 | -0.3577 | 0.07462 | -0.1164 | -4.7936
-10.5 | -0.382 | 0.06154 | -0.1249 | -6.2073
-10 | -0.4121 | 0.04893 | -0.1334 | -8.4222
-9.5 | -0.46 | 0.03989 | -0.1328 | -11.5317
-9 | -0.495 | 0.03345 | -0.127 | -14.7982
-8.5 | -0.5293 | 0.02743 | -0.1177 | -19.2964
-8 | -0.5545 | 0.02116 | -0.1068 | -26.2051
-7.5 | -0.5378 | 0.0154 | -0.0999 | -34.9221
-7 | -0.49 | 0.01261 | -0.0958 | -38.858
-6.5 | -0.4412 | 0.01127 | -0.0914 | -39.1482
-6 | -0.3911 | 0.01035 | -0.0874 | -37.7874
-5.5 | -0.3401 | 0.00964 | -0.0838 | -35.2801
-5 | -0.2869 | 0.00912 | -0.0807 | -31.4583
-4.5 | -0.233 | 0.00871 | -0.078 | -26.7509
-4 | -0.1802 | 0.00834 | -0.0752 | -21.6067
-3.5 | -0.1304 | 0.00802 | -0.0719 | -16.2594
-3 | -0.0794 | 0.00773 | -0.069 | -10.2717
-2.5 | -0.0362 | 0.00709 | -0.0649 | -5.1058
-2 | -0.0046 | 0.00619 | -0.0589 | -0.74313
-1.5 | 0.016 | 0.00476 | -0.0507 | 3.3613
-1 | 0.0736 | 0.00447 | -0.0492 | 16.4653
-0.5 | 0.1413 | 0.00457 | -0.0498 | 30.919
0 | 0.2088 | 0.00475 | -0.0501 | 43.9579
0.5 | 0.2759 | 0.00473 | -0.0505 | 58.3298
1 | 0.343 | 0.00461 | -0.0508 | 74.4035
1.5 | 0.4064 | 0.00449 | -0.0503 | 90.5122
2 | 0.4638 | 0.00452 | -0.0485 | 102.6106
2.5 | 0.4491 | 0.00557 | -0.0316 | 80.6284
3 | 0.4388 | 0.00696 | -0.0168 | 63.046
3.5 | 0.4531 | 0.00832 | -0.0075 | 54.4591
4 | 0.483 | 0.0095 | -0.0013 | 50.8421
4.5 | 0.5245 | 0.01041 | 0.0029 | 50.3842
5 | 0.5766 | 0.01098 | 0.0055 | 52.5137
5.5 | 0.6286 | 0.01161 | 0.0084 | 54.143
6 | 0.6806 | 0.01231 | 0.0113 | 55.2884
6.5 | 0.7317 | 0.01312 | 0.0147 | 55.7698
7 | 0.7805 | 0.01412 | 0.0186 | 55.2762
7.5 | 0.8266 | 0.01534 | 0.0231 | 53.8853
8 | 0.867 | 0.01698 | 0.0285 | 51.0601
8.5 | 0.9023 | 0.01937 | 0.0345 | 46.5823
9 | 0.926 | 0.02371 | 0.0411 | 39.0553
9.5 | 0.9173 | 0.03017 | 0.049 | 30.4044
10 | 0.8912 | 0.03693 | 0.0562 | 24.1321
10.5 | 0.8552 | 0.0448 | 0.0608 | 19.0893
11 | 0.8177 | 0.05411 | 0.061 | 15.1118
11.5 | 0.7857 | 0.06509 | 0.0564 | 12.071
12 | 0.7523 | 0.08067 | 0.0453 | 9.3256
12.5 | 0.7215 | 0.09855 | 0.0335 | 7.3212
13 | 0.6951 | 0.11396 | 0.0241 | 6.0995
13.5 | 0.6761 | 0.12866 | 0.0156 | 5.2549
14 | 0.6674 | 0.14198 | 0.0085 | 4.7007

## 57. Re 3M Mach 0.00 (1)
BIGFOIL.COM POLAR EXPORT
NACA67-213
NACA67-213 |  |  |  | Cl Max: | 1.172 | at alpha= | 11 | deg
JavaFoil+Calcfoil stall+Eppler ext transition |  |  |  | L/D Max: | 158.356 | at alpha= | 3 | deg
Re: | 3000000 |  |  | Cd Min: | 0.00326 | at alpha= | -0.5 | deg
Mach: | 0 |  |  | Cl=0 at alpha= | -1.8083 | deg
|  |  |  | @ Cl=0.1, Cd= | 0.0032793
|  |  |  | @ Cl=0.4, Cd= | 0.00345
|  |  |  | @ Cl=0.6, Cd= | 0.0057326
alpha (deg) | Cl | Cd | Cm | Cl/Cd
-16.5 | -0.718 | 0.12283 | -0.006 | -5.847
-16 | -0.733 | 0.11748 | -0.006 | -6.244
-15.5 | -0.748 | 0.10957 | -0.007 | -6.827
-15 | -0.76 | 0.10256 | -0.008 | -7.408
-14.5 | -0.769 | 0.09854 | -0.008 | -7.799
-14 | -0.772 | 0.09285 | -0.009 | -8.314
-13.5 | -0.772 | 0.08698 | -0.01 | -8.875
-13 | -0.77 | 0.08036 | -0.011 | -9.587
-12.5 | -0.769 | 0.0721 | -0.012 | -10.671
-12 | -0.773 | 0.05987 | -0.015 | -12.915
-11.5 | -0.887 | 0.01476 | -0.021 | -60.075
-11 | -0.871 | 0.01367 | -0.022 | -63.744
-10.5 | -0.851 | 0.01272 | -0.024 | -66.865
-10 | -0.824 | 0.01209 | -0.025 | -68.17
-9.5 | -0.794 | 0.01144 | -0.026 | -69.351
-9 | -0.759 | 0.011 | -0.027 | -68.979
-8.5 | -0.721 | 0.0105 | -0.028 | -68.643
-8 | -0.679 | 0.01004 | -0.029 | -67.64
-7.5 | -0.634 | 0.00958 | -0.03 | -66.19
-7 | -0.587 | 0.00919 | -0.031 | -63.845
-6.5 | -0.537 | 0.00883 | -0.033 | -60.792
-6 | -0.485 | 0.00845 | -0.034 | -57.384
-5.5 | -0.431 | 0.00813 | -0.035 | -53.038
-5 | -0.376 | 0.00781 | -0.036 | -48.07
-4.5 | -0.319 | 0.00755 | -0.037 | -42.228
-4 | -0.261 | 0.00732 | -0.038 | -35.666
-3.5 | -0.202 | 0.00709 | -0.039 | -28.533
-3 | -0.143 | 0.00688 | -0.04 | -20.788
-2.5 | -0.084 | 0.00333 | -0.042 | -25.145
-2 | -0.023 | 0.00334 | -0.043 | -6.983
-1.5 | 0.037 | 0.0033 | -0.044 | 11.259
-1 | 0.098 | 0.00328 | -0.045 | 29.807
-0.5 | 0.158 | 0.00326 | -0.046 | 48.516
0 | 0.219 | 0.00332 | -0.047 | 66.08
0.5 | 0.28 | 0.00332 | -0.048 | 84.234
1 | 0.34 | 0.00341 | -0.049 | 99.696
1.5 | 0.4 | 0.00345 | -0.05 | 115.923
2 | 0.459 | 0.00328 | -0.051 | 139.808
2.5 | 0.519 | 0.00342 | -0.053 | 151.438
3 | 0.577 | 0.00365 | -0.054 | 158.356
3.5 | 0.632 | 0.00863 | -0.054 | 73.233
4 | 0.688 | 0.00897 | -0.055 | 76.762
4.5 | 0.743 | 0.00926 | -0.056 | 80.212
5 | 0.797 | 0.00962 | -0.057 | 82.786
5.5 | 0.848 | 0.01015 | -0.058 | 83.53
6 | 0.898 | 0.01058 | -0.059 | 84.881
6.5 | 0.945 | 0.01101 | -0.06 | 85.831
7 | 0.989 | 0.01146 | -0.061 | 86.351
7.5 | 1.031 | 0.01199 | -0.062 | 86.037
8 | 1.067 | 0.01251 | -0.063 | 85.284
8.5 | 1.097 | 0.01307 | -0.064 | 83.942
9 | 1.123 | 0.01361 | -0.065 | 82.481
9.5 | 1.143 | 0.01428 | -0.066 | 80.088
10 | 1.158 | 0.01495 | -0.067 | 77.473
10.5 | 1.168 | 0.01565 | -0.068 | 74.6
11 | 1.172 | 0.01643 | -0.069 | 71.325
11.5 | 1.17 | 0.01726 | -0.069 | 67.808
12 | 1.163 | 0.01823 | -0.07 | 63.815
12.5 | 1.148 | 0.01983 | -0.071 | 57.903
13 | 1.109 | 0.02523 | -0.07 | 43.96
13.5 | 0.945 | 0.0803 | -0.048 | 11.764
14 | 0.919 | 0.0902 | -0.045 | 10.19
14.5 | 0.895 | 0.09848 | -0.043 | 9.091
15 | 0.874 | 0.10357 | -0.043 | 8.434
15.5 | 0.848 | 0.11225 | -0.042 | 7.552
16 | 0.821 | 0.12258 | -0.04 | 6.701

## 58. Re 3M Mach 0.00 (2)
BIGFOIL.COM POLAR EXPORT
NACA67-213
NACA67-213 |  |  |  | Cl Max: | 1.4679 | at alpha= | 17.5 | deg
XFOIL ncrit=9 |  |  |  | L/D Max: | 100.368 | at alpha= | 1.5 | deg
Re: | 3000000 |  |  | Cd Min: | 0.0617 | at alpha= | 20 | deg
Mach: | 0 |  |  | Cl=0 at alpha= | -1.7995 | deg
|  |  |  | @ Cl=0.1, Cd= | 0.00342
|  |  |  | @ Cl=0.4, Cd= | 0.0047941
|  |  |  | @ Cl=0.6, Cd= | 0.0084752
alpha (deg) | Cl | Cd | Cm | Cl/Cd
-18 | -1.2273 | 0.04084 | -0.09 | -30.0514
-17.5 | -1.185 | 0.03805 | -0.0944 | -31.1432
-17 | -1.1595 | 0.03331 | -0.099 | -34.8094
-16.5 | -1.1284 | 0.02944 | -0.1029 | -38.3288
-16 | -1.1047 | 0.02724 | -0.1022 | -40.5543
-15.5 | -1.0905 | 0.02531 | -0.0988 | -43.0857
-15 | -1.0716 | 0.0237 | -0.0954 | -45.2152
-14.5 | -1.0688 | 0.02106 | -0.0899 | -50.7502
-14 | -1.0546 | 0.01912 | -0.0851 | -55.1569
-13.5 | -1.0338 | 0.01747 | -0.081 | -59.1757
-13 | -1.0057 | 0.01627 | -0.0775 | -61.8132
-12.5 | -0.9723 | 0.01529 | -0.0748 | -63.5906
-12 | -0.9365 | 0.01448 | -0.0723 | -64.6754
-11.5 | -0.8998 | 0.01368 | -0.0699 | -65.7749
-11 | -0.861 | 0.01293 | -0.0677 | -66.5893
-10.5 | -0.8214 | 0.01226 | -0.0655 | -66.9984
-10 | -0.7806 | 0.0117 | -0.0634 | -66.7179
-9.5 | -0.7386 | 0.01117 | -0.0615 | -66.1235
-9 | -0.6983 | 0.01053 | -0.0592 | -66.3153
-8.5 | -0.6575 | 0.00994 | -0.0568 | -66.1469
-8 | -0.612 | 0.0095 | -0.0554 | -64.4211
-7.5 | -0.5646 | 0.00912 | -0.0543 | -61.9079
-7 | -0.5159 | 0.00877 | -0.0535 | -58.8255
-6.5 | -0.4677 | 0.00835 | -0.0525 | -56.012
-6 | -0.4181 | 0.00801 | -0.0518 | -52.1973
-5.5 | -0.3673 | 0.00772 | -0.0514 | -47.5777
-5 | -0.3156 | 0.00748 | -0.0511 | -42.1925
-4.5 | -0.2641 | 0.00722 | -0.0507 | -36.5789
-4 | -0.2114 | 0.00702 | -0.0505 | -30.114
-3.5 | -0.159 | 0.00681 | -0.0503 | -23.348
-3 | -0.1089 | 0.00641 | -0.0497 | -16.9891
-2.5 | -0.0615 | 0.00587 | -0.0486 | -10.477
-2 | -0.0172 | 0.00515 | -0.0469 | -3.3398
-1.5 | 0.0257 | 0.00428 | -0.0451 | 6.0047
-1 | 0.0713 | 0.00343 | -0.0436 | 20.7872
-0.5 | 0.1287 | 0.00341 | -0.0442 | 37.7419
0 | 0.1862 | 0.00339 | -0.0448 | 54.9263
0.5 | 0.2435 | 0.00343 | -0.0454 | 70.9913
1 | 0.3002 | 0.00343 | -0.0458 | 87.5219
1.5 | 0.3543 | 0.00353 | -0.0457 | 100.3683
2 | 0.3885 | 0.00437 | -0.0415 | 88.9016
2.5 | 0.4167 | 0.00541 | -0.0363 | 77.024
3 | 0.4503 | 0.00622 | -0.0323 | 72.3955
3.5 | 0.4849 | 0.00695 | -0.0286 | 69.7698
4 | 0.5175 | 0.00759 | -0.0243 | 68.1818
4.5 | 0.5568 | 0.00812 | -0.0214 | 68.5714
5 | 0.6018 | 0.00849 | -0.0197 | 70.8834
5.5 | 0.647 | 0.00886 | -0.0181 | 73.0248
6 | 0.6927 | 0.00923 | -0.0167 | 75.0488
6.5 | 0.7384 | 0.0096 | -0.0153 | 76.9167
7 | 0.783 | 0.01002 | -0.0137 | 78.1437
7.5 | 0.8263 | 0.0105 | -0.012 | 78.6952
8 | 0.8699 | 0.01101 | -0.0103 | 79.01
8.5 | 0.9124 | 0.01157 | -0.0085 | 78.8591
9 | 0.9555 | 0.0121 | -0.0069 | 78.9669
9.5 | 0.997 | 0.01271 | -0.0051 | 78.4422
10 | 1.0357 | 0.01349 | -0.0028 | 76.7754
10.5 | 1.0767 | 0.01415 | -0.001 | 76.0919
11 | 1.1159 | 0.01489 | 0.001 | 74.9429
11.5 | 1.1545 | 0.01563 | 0.003 | 73.8644
12 | 1.1917 | 0.01648 | 0.0051 | 72.3119
12.5 | 1.2263 | 0.0175 | 0.0075 | 70.0743
13 | 1.2518 | 0.01913 | 0.0112 | 65.4365
13.5 | 1.2866 | 0.02006 | 0.0133 | 64.1376
14 | 1.317 | 0.02123 | 0.016 | 62.0349
14.5 | 1.3467 | 0.02244 | 0.0185 | 60.0134
15 | 1.3754 | 0.02373 | 0.0211 | 57.9604
15.5 | 1.3995 | 0.02521 | 0.0241 | 55.5137
16 | 1.4187 | 0.02685 | 0.0278 | 52.838
17 | 1.4617 | 0.03129 | 0.0317 | 46.7146
17.5 | 1.4679 | 0.0347 | 0.0347 | 42.3026
18 | 1.4598 | 0.03958 | 0.0379 | 36.8823
18.5 | 1.4542 | 0.04472 | 0.0397 | 32.5179
19 | 1.4509 | 0.05011 | 0.0403 | 28.9543
19.5 | 1.4486 | 0.05594 | 0.0398 | 25.8956
20 | 1.4509 | 0.0617 | 0.0384 | 23.5154

## 59. Re 3M Mach 0.10 (1)
BIGFOIL.COM POLAR EXPORT
NACA67-213
NACA67-213 |  |  |  | Cl Max: | 1.16 | at alpha= | 10.5 | deg
JavaFoil+Calcfoil stall+Eppler ext transition |  |  |  | L/D Max: | 156.987 | at alpha= | 3 | deg
Re: | 3000000 |  |  | Cd Min: | 0.00329 | at alpha= | -1 | deg
Mach: | 0.1 |  |  | Cl=0 at alpha= | -1.8083 | deg
|  |  |  | @ Cl=0.1, Cd= | 0.00329
|  |  |  | @ Cl=0.4, Cd= | 0.0034864
|  |  |  | @ Cl=0.6, Cd= | 0.0055082
alpha (deg) | Cl | Cd | Cm | Cl/Cd
-16.5 | -0.682 | 0.12395 | -0.006 | -5.503
-16 | -0.7 | 0.11885 | -0.006 | -5.894
-15.5 | -0.718 | 0.1115 | -0.007 | -6.442
-15 | -0.734 | 0.10421 | -0.007 | -7.044
-14.5 | -0.746 | 0.10011 | -0.008 | -7.451
-14 | -0.752 | 0.09438 | -0.009 | -7.972
-13.5 | -0.755 | 0.08825 | -0.009 | -8.552
-13 | -0.756 | 0.08163 | -0.01 | -9.261
-12.5 | -0.753 | 0.07663 | -0.011 | -9.822
-12 | -0.753 | 0.0668 | -0.013 | -11.277
-11.5 | -0.876 | 0.01537 | -0.021 | -56.959
-11 | -0.863 | 0.01406 | -0.022 | -61.422
-10.5 | -0.846 | 0.01297 | -0.024 | -65.205
-10 | -0.822 | 0.01223 | -0.025 | -67.157
-9.5 | -0.792 | 0.01159 | -0.026 | -68.378
-9 | -0.759 | 0.0111 | -0.027 | -68.333
-8.5 | -0.721 | 0.01059 | -0.028 | -68.132
-8 | -0.68 | 0.01012 | -0.029 | -67.228
-7.5 | -0.636 | 0.00963 | -0.03 | -66.035
-7 | -0.589 | 0.00928 | -0.032 | -63.464
-6.5 | -0.539 | 0.00889 | -0.033 | -60.642
-6 | -0.487 | 0.0085 | -0.034 | -57.29
-5.5 | -0.433 | 0.00817 | -0.035 | -52.992
-5 | -0.377 | 0.00786 | -0.036 | -47.995
-4.5 | -0.32 | 0.00757 | -0.037 | -42.29
-4 | -0.262 | 0.00734 | -0.038 | -35.692
-3.5 | -0.203 | 0.00712 | -0.039 | -28.544
-3 | -0.144 | 0.00688 | -0.041 | -20.866
-2.5 | -0.084 | 0.00335 | -0.042 | -25.082
-2 | -0.023 | 0.00332 | -0.043 | -7.051
-1.5 | 0.037 | 0.00331 | -0.044 | 11.274
-1 | 0.098 | 0.00329 | -0.045 | 29.843
-0.5 | 0.159 | 0.00329 | -0.046 | 48.34
0 | 0.22 | 0.00332 | -0.047 | 66.261
0.5 | 0.281 | 0.00336 | -0.049 | 83.787
1 | 0.341 | 0.00338 | -0.05 | 101.004
1.5 | 0.402 | 0.00349 | -0.051 | 115.132
2 | 0.461 | 0.0033 | -0.052 | 139.815
2.5 | 0.521 | 0.00336 | -0.053 | 154.886
3 | 0.58 | 0.00369 | -0.054 | 156.987
3.5 | 0.635 | 0.00869 | -0.055 | 73.084
4 | 0.691 | 0.00899 | -0.056 | 76.874
4.5 | 0.746 | 0.00932 | -0.057 | 80.069
5 | 0.8 | 0.00968 | -0.058 | 82.648
5.5 | 0.852 | 0.01021 | -0.059 | 83.43
6 | 0.901 | 0.01063 | -0.06 | 84.77
6.5 | 0.948 | 0.01109 | -0.061 | 85.487
7 | 0.992 | 0.01155 | -0.062 | 85.907
7.5 | 1.033 | 0.01208 | -0.063 | 85.581
8 | 1.069 | 0.01261 | -0.064 | 84.76
8.5 | 1.098 | 0.01319 | -0.064 | 83.244
9 | 1.122 | 0.01377 | -0.065 | 81.447
9.5 | 1.14 | 0.01441 | -0.066 | 79.137
10 | 1.153 | 0.01512 | -0.067 | 76.254
10.5 | 1.16 | 0.01584 | -0.068 | 73.196
11 | 1.16 | 0.01676 | -0.069 | 69.211
11.5 | 1.155 | 0.01755 | -0.07 | 65.82
12 | 1.144 | 0.01863 | -0.07 | 61.391
12.5 | 1.119 | 0.02114 | -0.07 | 52.951
13 | 0.941 | 0.0742 | -0.049 | 12.685
13.5 | 0.909 | 0.08701 | -0.044 | 10.445
14 | 0.885 | 0.09367 | -0.043 | 9.451
14.5 | 0.857 | 0.10323 | -0.04 | 8.303
15 | 0.832 | 0.10805 | -0.04 | 7.699
15.5 | 0.805 | 0.11553 | -0.041 | 6.966

## 60. Re 3M Mach 0.10 (2)
BIGFOIL.COM POLAR EXPORT
NACA67-213
NACA67-213 |  |  |  | Cl Max: | 1.446 | at alpha= | 17 | deg
XFOIL ncrit=9 |  |  |  | L/D Max: | 100.593 | at alpha= | 1.5 | deg
Re: | 3000000 |  |  | Cd Min: | 0.07222 | at alpha= | 20 | deg
Mach: | 0.1 |  |  | Cl=0 at alpha= | -1.8054 | deg
|  |  |  | @ Cl=0.1, Cd= | 0.0034302
|  |  |  | @ Cl=0.4, Cd= | 0.0047692
|  |  |  | @ Cl=0.6, Cd= | 0.0085194
alpha (deg) | Cl | Cd | Cm | Cl/Cd
-17 | -1.1262 | 0.03822 | -0.1011 | -29.4662
-16 | -1.0833 | 0.0295 | -0.1069 | -36.722
-15.5 | -1.0746 | 0.02703 | -0.1034 | -39.7558
-15 | -1.0599 | 0.02509 | -0.0998 | -42.2439
-14.5 | -1.0425 | 0.02336 | -0.096 | -44.6276
-14 | -1.0436 | 0.02037 | -0.0897 | -51.2322
-13.5 | -1.0294 | 0.01829 | -0.0846 | -56.2821
-13 | -1.0039 | 0.01689 | -0.0807 | -59.4375
-12.5 | -0.972 | 0.0158 | -0.0777 | -61.519
-12 | -0.9365 | 0.01492 | -0.075 | -62.7681
-11.5 | -0.9004 | 0.01403 | -0.0723 | -64.1768
-11 | -0.862 | 0.01321 | -0.0698 | -65.2536
-10.5 | -0.8225 | 0.01247 | -0.0675 | -65.9583
-10 | -0.7816 | 0.01187 | -0.0653 | -65.8467
-9.5 | -0.7394 | 0.01129 | -0.0632 | -65.4916
-9 | -0.6977 | 0.0107 | -0.061 | -65.2056
-8.5 | -0.6578 | 0.01002 | -0.0584 | -65.6487
-8 | -0.6135 | 0.00957 | -0.0566 | -64.1066
-7.5 | -0.566 | 0.00918 | -0.0554 | -61.6558
-7 | -0.5171 | 0.00882 | -0.0545 | -58.6281
-6.5 | -0.4688 | 0.00838 | -0.0534 | -55.9427
-6 | -0.419 | 0.00804 | -0.0526 | -52.1144
-5.5 | -0.3681 | 0.00775 | -0.0521 | -47.4968
-5 | -0.3163 | 0.0075 | -0.0517 | -42.1733
-4.5 | -0.2646 | 0.00724 | -0.0512 | -36.547
-4 | -0.2116 | 0.00705 | -0.0511 | -30.0142
-3 | -0.1087 | 0.00643 | -0.0501 | -16.9051
-2.5 | -0.0609 | 0.00591 | -0.049 | -10.3046
-2 | -0.0167 | 0.00518 | -0.0473 | -3.2239
-1.5 | 0.0262 | 0.00431 | -0.0454 | 6.0789
-1 | 0.0716 | 0.00344 | -0.0439 | 20.814
-0.5 | 0.1293 | 0.00342 | -0.0445 | 37.807
0 | 0.1872 | 0.0034 | -0.0451 | 55.0588
0.5 | 0.2447 | 0.00344 | -0.0456 | 71.1337
1 | 0.3018 | 0.00344 | -0.046 | 87.7326
1.5 | 0.3561 | 0.00354 | -0.0459 | 100.5932
2 | 0.3899 | 0.00439 | -0.0415 | 88.8155
2.5 | 0.4176 | 0.00543 | -0.0362 | 76.9061
3.5 | 0.4843 | 0.00698 | -0.028 | 69.384
4 | 0.5162 | 0.00762 | -0.0235 | 67.7428
4.5 | 0.5561 | 0.00816 | -0.0207 | 68.1495
5 | 0.6013 | 0.00853 | -0.0189 | 70.4924
5.5 | 0.6471 | 0.0089 | -0.0173 | 72.7079
6 | 0.6928 | 0.00928 | -0.0158 | 74.6552
6.5 | 0.739 | 0.00966 | -0.0144 | 76.501
7 | 0.7837 | 0.0101 | -0.0128 | 77.5941
7.5 | 0.8275 | 0.01058 | -0.011 | 78.2136
8 | 0.8709 | 0.01112 | -0.0092 | 78.3183
8.5 | 0.914 | 0.01168 | -0.0074 | 78.2534
9 | 0.9574 | 0.01223 | -0.0057 | 78.2829
9.5 | 0.9986 | 0.01288 | -0.0037 | 77.5311
10 | 1.0382 | 0.01366 | -0.0014 | 76.0029
10.5 | 1.0789 | 0.01436 | 0.0006 | 75.1323
11 | 1.1182 | 0.01515 | 0.0027 | 73.8086
11.5 | 1.1569 | 0.01593 | 0.0048 | 72.624
12 | 1.1939 | 0.01684 | 0.0071 | 70.8967
12.5 | 1.2258 | 0.01812 | 0.0101 | 67.649
13 | 1.2543 | 0.01957 | 0.0134 | 64.093
13.5 | 1.2881 | 0.0206 | 0.0159 | 62.5291
14 | 1.3182 | 0.02188 | 0.0187 | 60.2468
14.5 | 1.3467 | 0.02324 | 0.0215 | 57.9475
15.5 | 1.3955 | 0.02642 | 0.0277 | 52.8198
16 | 1.4132 | 0.02825 | 0.0315 | 50.0248
17 | 1.446 | 0.0338 | 0.0361 | 42.7811
17.5 | 1.4314 | 0.03925 | 0.0399 | 36.4688
18 | 1.4242 | 0.04458 | 0.0419 | 31.9471
18.5 | 1.4284 | 0.04926 | 0.0425 | 28.9972
19 | 1.4164 | 0.05627 | 0.042 | 25.1715
19.5 | 1.405 | 0.06404 | 0.04 | 21.9394
20 | 1.3961 | 0.07222 | 0.0367 | 19.3312

## 61. Re 3M Mach 0.25 (1)
BIGFOIL.COM POLAR EXPORT
NACA67-213
NACA67-213 |  |  |  | Cl Max: | 1.109 | at alpha= | 9.5 | deg
JavaFoil+Calcfoil stall+Eppler ext transition |  |  |  | L/D Max: | 165.194 | at alpha= | 3 | deg
Re: | 3000000 |  |  | Cd Min: | 0.00324 | at alpha= | 1 | deg
Mach: | 0.25 |  |  | Cl=0 at alpha= | -1.8064 | deg
|  |  |  | @ Cl=0.1, Cd= | 0.0033103
|  |  |  | @ Cl=0.4, Cd= | 0.0032803
|  |  |  | @ Cl=0.6, Cd= | 0.11592
alpha (deg) | Cl | Cd | Cm | Cl/Cd
-15 | -0.505 | 0.11244 | -0.007 | -4.494
-14.5 | -0.551 | 0.10485 | -0.008 | -5.255
-14 | -0.585 | 0.10182 | -0.008 | -5.745
-13.5 | -0.613 | 0.09404 | -0.009 | -6.52
-13 | -0.636 | 0.08927 | -0.009 | -7.125
-12.5 | -0.653 | 0.08355 | -0.01 | -7.821
-12 | -0.666 | 0.07718 | -0.011 | -8.634
-11.5 | -0.674 | 0.07167 | -0.012 | -9.403
-11 | -0.675 | 0.06679 | -0.013 | -10.108
-10.5 | -0.675 | 0.05914 | -0.015 | -11.421
-10 | -0.792 | 0.0134 | -0.025 | -59.12
-9.5 | -0.776 | 0.01236 | -0.027 | -62.802
-9 | -0.752 | 0.01164 | -0.028 | -64.552
-8.5 | -0.721 | 0.01108 | -0.029 | -65.041
-8 | -0.684 | 0.01056 | -0.03 | -64.804
-7.5 | -0.643 | 0.01002 | -0.031 | -64.13
-7 | -0.597 | 0.00958 | -0.032 | -62.351
-6.5 | -0.549 | 0.00915 | -0.034 | -59.954
-6 | -0.497 | 0.00872 | -0.035 | -56.974
-5.5 | -0.443 | 0.00835 | -0.036 | -52.996
-5 | -0.386 | 0.00801 | -0.037 | -48.196
-4.5 | -0.328 | 0.0077 | -0.038 | -42.599
-4 | -0.269 | 0.00745 | -0.039 | -36.064
-3.5 | -0.208 | 0.00724 | -0.04 | -28.803
-3 | -0.147 | 0.00702 | -0.042 | -20.992
-2.5 | -0.086 | 0.00336 | -0.043 | -25.689
-2 | -0.024 | 0.00336 | -0.044 | -7.164
-1.5 | 0.038 | 0.00333 | -0.045 | 11.501
-1 | 0.101 | 0.00331 | -0.046 | 30.535
-0.5 | 0.164 | 0.00332 | -0.048 | 49.245
0 | 0.226 | 0.00336 | -0.049 | 67.44
0.5 | 0.289 | 0.00336 | -0.05 | 85.93
1 | 0.35 | 0.00324 | -0.051 | 108.073
1.5 | 0.412 | 0.00329 | -0.052 | 125.374
2 | 0.474 | 0.00335 | -0.053 | 141.558
2.5 | 0.535 | 0.00338 | -0.054 | 158.578
3 | 0.595 | 0.0036 | -0.055 | 165.194
3.5 | 0.651 | 0.00879 | -0.056 | 74.111
4 | 0.709 | 0.00914 | -0.057 | 77.573
4.5 | 0.765 | 0.00951 | -0.058 | 80.363
5 | 0.819 | 0.00995 | -0.059 | 82.254
5.5 | 0.87 | 0.01056 | -0.06 | 82.358
6 | 0.919 | 0.01102 | -0.061 | 83.347
6.5 | 0.964 | 0.01154 | -0.062 | 83.535
7 | 1.006 | 0.01204 | -0.063 | 83.58
7.5 | 1.044 | 0.01266 | -0.064 | 82.461
8 | 1.072 | 0.01327 | -0.065 | 80.799
8.5 | 1.093 | 0.01387 | -0.066 | 78.777
9 | 1.106 | 0.0146 | -0.067 | 75.746
9.5 | 1.109 | 0.01539 | -0.068 | 72.08
10 | 1.103 | 0.01628 | -0.069 | 67.783
10.5 | 1.087 | 0.01723 | -0.07 | 63.096
11 | 1.051 | 0.01962 | -0.07 | 53.584
11.5 | 0.858 | 0.07083 | -0.044 | 12.108
12 | 0.817 | 0.07943 | -0.04 | 10.29
12.5 | 0.772 | 0.08902 | -0.037 | 8.675
13 | 0.725 | 0.09438 | -0.037 | 7.679
13.5 | 0.671 | 0.10091 | -0.037 | 6.646
14 | 0.612 | 0.10781 | -0.037 | 5.678
14.5 | 0.549 | 0.11592 | -0.037 | 4.735

## 62. Re 3M Mach 0.25 (2)
BIGFOIL.COM POLAR EXPORT
NACA67-213
NACA67-213 |  |  |  | Cl Max: | 1.3167 | at alpha= | 15 | deg
XFOIL ncrit=9 |  |  |  | L/D Max: | 102.235 | at alpha= | 1.5 | deg
Re: | 3000000 |  |  | Cd Min: | 0.22437 | at alpha= | 20 | deg
Mach: | 0.25 |  |  | Cl=0 at alpha= | -1.8389 | deg
|  |  |  | @ Cl=0.1, Cd= | 0.0034765
|  |  |  | @ Cl=0.4, Cd= | 0.0046081
|  |  |  | @ Cl=0.6, Cd= | 0.0087733
alpha (deg) | Cl | Cd | Cm | Cl/Cd
-18 | -0.5257 | 0.18237 | -0.0343 | -2.8826
-17.5 | -0.4894 | 0.17764 | -0.0419 | -2.755
-17 | -0.4744 | 0.16543 | -0.0505 | -2.8677
-16.5 | -0.457 | 0.15463 | -0.0589 | -2.9554
-16 | -0.5621 | 0.11781 | -0.0748 | -4.7712
-14.5 | -0.8516 | 0.04047 | -0.1207 | -21.0427
-14 | -0.9033 | 0.03272 | -0.1166 | -27.607
-13.5 | -0.9515 | 0.0263 | -0.1085 | -36.1787
-13 | -0.9575 | 0.02275 | -0.1018 | -42.0879
-12.5 | -0.9458 | 0.02032 | -0.096 | -46.5453
-12 | -0.9191 | 0.01871 | -0.0916 | -49.1235
-11.5 | -0.8939 | 0.0169 | -0.0868 | -52.8935
-11 | -0.8611 | 0.01542 | -0.0828 | -55.8431
-10.5 | -0.8248 | 0.01415 | -0.0792 | -58.2898
-9.5 | -0.7433 | 0.01222 | -0.0731 | -60.8265
-9 | -0.6993 | 0.01149 | -0.0705 | -60.8616
-8.5 | -0.6567 | 0.01069 | -0.0677 | -61.4312
-8 | -0.6141 | 0.00995 | -0.0648 | -61.7186
-7.5 | -0.5693 | 0.00948 | -0.0622 | -60.0527
-7 | -0.5229 | 0.00906 | -0.06 | -57.7152
-6.5 | -0.4734 | 0.00863 | -0.0585 | -54.8552
-6 | -0.4231 | 0.00824 | -0.0572 | -51.3471
-5.5 | -0.3719 | 0.0079 | -0.0561 | -47.0759
-5 | -0.3197 | 0.0076 | -0.0552 | -42.0658
-4.5 | -0.2665 | 0.00736 | -0.0545 | -36.2092
-4 | -0.2127 | 0.00714 | -0.054 | -29.7899
-3.5 | -0.1589 | 0.00691 | -0.0536 | -22.9957
-3 | -0.1065 | 0.00657 | -0.0529 | -16.21
-2.5 | -0.0581 | 0.00604 | -0.0515 | -9.6192
-2 | -0.0136 | 0.00532 | -0.0495 | -2.5564
-1.5 | 0.0286 | 0.00443 | -0.0471 | 6.456
-1 | 0.0733 | 0.00349 | -0.0451 | 21.0029
-0.5 | 0.1327 | 0.00346 | -0.0457 | 38.3526
0 | 0.1923 | 0.00346 | -0.0462 | 55.578
0.5 | 0.2517 | 0.00349 | -0.0468 | 72.1203
1 | 0.3105 | 0.00348 | -0.0472 | 89.2241
1.5 | 0.366 | 0.00358 | -0.0469 | 102.2346
2 | 0.3971 | 0.00448 | -0.0416 | 88.6384
2.5 | 0.4211 | 0.00554 | -0.0351 | 76.0108
3 | 0.4501 | 0.00637 | -0.0296 | 70.6593
3.5 | 0.477 | 0.00708 | -0.0237 | 67.3729
4 | 0.5105 | 0.00783 | -0.0192 | 65.198
4.5 | 0.553 | 0.00837 | -0.0166 | 66.0693
5 | 0.5996 | 0.00877 | -0.0147 | 68.3694
5.5 | 0.6475 | 0.00916 | -0.0131 | 70.6878
6 | 0.6941 | 0.0096 | -0.0112 | 72.3021
6.5 | 0.7417 | 0.01004 | -0.0095 | 73.8745
7 | 0.7875 | 0.01055 | -0.0075 | 74.6445
7.5 | 0.8334 | 0.01106 | -0.0055 | 75.3526
8 | 0.8778 | 0.0117 | -0.0032 | 75.0256
8.5 | 0.9225 | 0.01233 | -0.001 | 74.8175
9 | 0.9664 | 0.01304 | 0.0013 | 74.1104
9.5 | 1.006 | 0.01402 | 0.0043 | 71.7546
10 | 1.0495 | 0.01475 | 0.0067 | 71.1525
10.5 | 1.0892 | 0.01575 | 0.0097 | 69.1556
11 | 1.1281 | 0.01685 | 0.0126 | 66.9496
11.5 | 1.1656 | 0.01796 | 0.0158 | 64.8998
12 | 1.1924 | 0.01993 | 0.0202 | 59.8294
12.5 | 1.2252 | 0.02138 | 0.0237 | 57.3059
13 | 1.2511 | 0.02333 | 0.0278 | 53.6262
13.5 | 1.2759 | 0.02533 | 0.0318 | 50.3711
14 | 1.2931 | 0.02793 | 0.0363 | 46.2979
14.5 | 1.3085 | 0.03065 | 0.0405 | 42.6917
15 | 1.3167 | 0.03402 | 0.0446 | 38.7037
15.5 | 1.3082 | 0.03884 | 0.0491 | 33.6818
16 | 1.2965 | 0.04473 | 0.0516 | 28.985
16.5 | 1.2699 | 0.05317 | 0.0517 | 23.8838
17 | 1.2109 | 0.06745 | 0.0468 | 17.9526
17.5 | 1.1593 | 0.08433 | 0.0368 | 13.7472
18 | 1.1216 | 0.10129 | 0.0258 | 11.0732
18.5 | 1.0342 | 0.12802 | 0.0097 | 8.0784
19 | 0.7959 | 0.19527 | -0.0277 | 4.0759
19.5 | 0.7719 | 0.21708 | -0.037 | 3.5558
20 | 0.7862 | 0.22437 | -0.0416 | 3.504

## 63. Re 3M Mach 0.50 (1)
BIGFOIL.COM POLAR EXPORT
NACA67-213
NACA67-213 |  |  |  | Cl Max: | 1.179 | at alpha= | 20 | deg
JavaFoil+Calcfoil stall+Eppler ext transition |  |  |  | L/D Max: | 174.957 | at alpha= | 2 | deg
Re: | 3000000 |  |  | Cd Min: | 0.00297 | at alpha= | 0.5 | deg
Mach: | 0.5 |  |  | Cl=0 at alpha= | -1.8071 | deg
|  |  |  | @ Cl=0.1, Cd= | 0.0029856
|  |  |  | @ Cl=0.4, Cd= | 0.0030548
|  |  |  | @ Cl=0.6, Cd= | 0.0041413
alpha (deg) | Cl | Cd | Cm | Cl/Cd
-20 | -0.993 | 0.16486 | -0.003 | -6.024
-19.5 | -0.966 | 0.16084 | -0.004 | -6.009
-19 | -0.942 | 0.16095 | -0.004 | -5.85
-18.5 | -0.913 | 0.15426 | -0.005 | -5.921
-18 | -0.885 | 0.15031 | -0.005 | -5.888
-17.5 | -0.858 | 0.14231 | -0.006 | -6.028
-17 | -0.831 | 0.14129 | -0.006 | -5.882
-16.5 | -0.804 | 0.1371 | -0.007 | -5.868
-16 | -0.778 | 0.13165 | -0.008 | -5.913
-15.5 | -0.75 | 0.12826 | -0.008 | -5.844
-15 | -0.722 | 0.11977 | -0.009 | -6.031
-14.5 | -0.695 | 0.1136 | -0.009 | -6.122
-14 | -0.669 | 0.11072 | -0.01 | -6.038
-13.5 | -0.642 | 0.1072 | -0.01 | -5.986
-13 | -0.614 | 0.10396 | -0.011 | -5.905
-12.5 | -0.586 | 0.10163 | -0.011 | -5.767
-12 | -0.559 | 0.09813 | -0.011 | -5.697
-11.5 | -0.532 | 0.09488 | -0.012 | -5.606
-11 | -0.505 | 0.08892 | -0.013 | -5.678
-10.5 | -0.478 | 0.08342 | -0.013 | -5.725
-10 | -0.45 | 0.0726 | -0.013 | -6.197
-9.5 | -0.423 | 0.06517 | -0.014 | -6.486
-9 | -0.396 | 0.05856 | -0.015 | -6.759
-8.5 | -0.367 | 0.06447 | -0.014 | -5.7
-8 | -0.341 | 0.05239 | -0.017 | -6.513
-7.5 | -0.315 | 0.04744 | -0.019 | -6.639
-7 | -0.464 | 0.04376 | -0.02 | -10.601
-6.5 | -0.559 | 0.01066 | -0.037 | -52.433
-6 | -0.525 | 0.00998 | -0.039 | -52.634
-5.5 | -0.478 | 0.00946 | -0.04 | -50.513
-5 | -0.422 | 0.00888 | -0.041 | -47.506
-4.5 | -0.361 | 0.00844 | -0.042 | -42.795
-4 | -0.297 | 0.00808 | -0.044 | -36.812
-3.5 | -0.231 | 0.00779 | -0.045 | -29.69
-3 | -0.164 | 0.00751 | -0.046 | -21.814
-2.5 | -0.095 | 0.00718 | -0.048 | -13.296
-2 | -0.027 | 0.00357 | -0.049 | -7.504
-1.5 | 0.043 | 0.00301 | -0.05 | 14.211
-1 | 0.113 | 0.00298 | -0.052 | 37.761
-0.5 | 0.183 | 0.00313 | -0.053 | 58.358
0 | 0.253 | 0.00315 | -0.054 | 80.253
0.5 | 0.322 | 0.00297 | -0.056 | 108.408
1 | 0.391 | 0.00303 | -0.057 | 128.858
1.5 | 0.46 | 0.00322 | -0.058 | 142.805
2 | 0.528 | 0.00302 | -0.059 | 174.957
2.5 | 0.596 | 0.00378 | -0.06 | 157.479
3 | 0.658 | 0.00938 | -0.061 | 70.097
3.5 | 0.721 | 0.0098 | -0.062 | 73.578
4 | 0.782 | 0.01027 | -0.064 | 76.132
4.5 | 0.839 | 0.01078 | -0.065 | 77.778
5 | 0.889 | 0.01157 | -0.066 | 76.878
5.5 | 0.932 | 0.01227 | -0.067 | 75.931
6 | 0.96 | 0.01305 | -0.068 | 73.567
6.5 | 0.964 | 0.01396 | -0.069 | 69.042
7 | 0.753 | 0.04412 | -0.042 | 17.063
7.5 | 0.513 | 0.04895 | -0.04 | 10.485
8 | 0.537 | 0.05623 | -0.036 | 9.552
8.5 | 0.563 | 0.06806 | -0.032 | 8.267
9 | 0.591 | 0.06087 | -0.036 | 9.706
9.5 | 0.617 | 0.06899 | -0.036 | 8.95
10 | 0.644 | 0.08222 | -0.036 | 7.833
10.5 | 0.671 | 0.0832 | -0.038 | 8.069
11 | 0.698 | 0.0908 | -0.038 | 7.687
11.5 | 0.725 | 0.09399 | -0.039 | 7.709
12 | 0.751 | 0.09673 | -0.039 | 7.765
12.5 | 0.78 | 0.10084 | -0.043 | 7.734
13 | 0.806 | 0.10372 | -0.043 | 7.771
13.5 | 0.832 | 0.10707 | -0.044 | 7.774
14 | 0.859 | 0.11164 | -0.044 | 7.692
14.5 | 0.887 | 0.11948 | -0.047 | 7.422
15 | 0.913 | 0.12088 | -0.048 | 7.556
15.5 | 0.939 | 0.12797 | -0.048 | 7.341
16 | 0.966 | 0.13138 | -0.049 | 7.352
16.5 | 0.993 | 0.13722 | -0.05 | 7.235
17 | 1.023 | 0.14083 | -0.054 | 7.261
17.5 | 1.047 | 0.14564 | -0.053 | 7.187
18 | 1.073 | 0.15133 | -0.054 | 7.09
18.5 | 1.1 | 0.15484 | -0.055 | 7.101
19 | 1.128 | 0.16039 | -0.058 | 7.035
19.5 | 1.157 | 0.16656 | -0.059 | 6.945
20 | 1.179 | 0.1669 | -0.058 | 7.065

## 64. Re 3M Mach 0.50 (2)
BIGFOIL.COM POLAR EXPORT
NACA67-213
NACA67-213 |  |  |  | Cl Max: | 0.9644 | at alpha= | 9 | deg
XFOIL ncrit=9 |  |  |  | L/D Max: | 108.697 | at alpha= | 1.5 | deg
Re: | 3000000 |  |  | Cd Min: | 0.1353 | at alpha= | 14 | deg
Mach: | 0.5 |  |  | Cl=0 at alpha= | -2.0877 | deg
|  |  |  | @ Cl=0.1, Cd= | 0.003768
|  |  |  | @ Cl=0.4, Cd= | 0.0037557
|  |  |  | @ Cl=0.6, Cd= | 0.010142
alpha (deg) | Cl | Cd | Cm | Cl/Cd
-13 | -0.3442 | 0.11184 | -0.0976 | -3.0776
-12.5 | -0.3423 | 0.1028 | -0.1019 | -3.3298
-12 | -0.3454 | 0.09302 | -0.1069 | -3.7132
-11.5 | -0.3624 | 0.08162 | -0.1128 | -4.4401
-11 | -0.3859 | 0.06972 | -0.1193 | -5.535
-10.5 | -0.4176 | 0.05416 | -0.1313 | -7.7105
-10 | -0.4606 | 0.04353 | -0.135 | -10.5812
-9.5 | -0.5035 | 0.03606 | -0.1316 | -13.9628
-9 | -0.5478 | 0.02915 | -0.1235 | -18.7925
-8.5 | -0.586 | 0.02287 | -0.1125 | -25.6231
-8 | -0.5949 | 0.01746 | -0.1025 | -34.0722
-7.5 | -0.5597 | 0.01316 | -0.0972 | -42.5304
-7 | -0.5119 | 0.01116 | -0.0925 | -45.8692
-6.5 | -0.4624 | 0.01004 | -0.088 | -46.0558
-6 | -0.4113 | 0.00923 | -0.0839 | -44.5612
-5.5 | -0.358 | 0.00865 | -0.0805 | -41.3873
-5 | -0.3042 | 0.0082 | -0.0774 | -37.0976
-4.5 | -0.2501 | 0.00783 | -0.0746 | -31.9413
-4 | -0.1978 | 0.00753 | -0.0716 | -26.2683
-3.5 | -0.1446 | 0.0073 | -0.0689 | -19.8082
-3 | -0.0885 | 0.00701 | -0.067 | -12.6248
-2.5 | -0.0362 | 0.00659 | -0.0645 | -5.4932
-2 | 0.0077 | 0.00591 | -0.0607 | 1.3029
-1.5 | 0.045 | 0.00501 | -0.0557 | 8.982
-1 | 0.0809 | 0.0038 | -0.0505 | 21.2895
-0.5 | 0.1465 | 0.00369 | -0.0508 | 39.7019
0 | 0.2143 | 0.00371 | -0.0513 | 57.7628
0.5 | 0.2812 | 0.00374 | -0.0516 | 75.1872
1 | 0.3478 | 0.00373 | -0.0519 | 93.244
1.5 | 0.4087 | 0.00376 | -0.051 | 108.6968
2 | 0.416 | 0.00483 | -0.0389 | 86.1284
2.5 | 0.4086 | 0.00592 | -0.0241 | 69.0203
3.5 | 0.4553 | 0.00807 | -0.0085 | 56.4188
4 | 0.4937 | 0.00899 | -0.0037 | 54.9166
4.5 | 0.5439 | 0.00958 | -0.0008 | 56.7745
5 | 0.5968 | 0.01011 | 0.0019 | 59.0307
5.5 | 0.6508 | 0.01065 | 0.0045 | 61.108
6 | 0.7042 | 0.01127 | 0.0074 | 62.4845
6.5 | 0.7565 | 0.012 | 0.0107 | 63.0417
7 | 0.8085 | 0.01283 | 0.0143 | 63.0164
7.5 | 0.8557 | 0.01395 | 0.0189 | 61.3405
8 | 0.8997 | 0.01535 | 0.0242 | 58.6124
8.5 | 0.9361 | 0.01743 | 0.0305 | 53.7063
9 | 0.9644 | 0.02087 | 0.0372 | 46.2099
9.5 | 0.9614 | 0.02688 | 0.0455 | 35.7664
10 | 0.9261 | 0.0344 | 0.0541 | 26.9215
10.5 | 0.8873 | 0.04224 | 0.0596 | 21.0062
11 | 0.8446 | 0.05159 | 0.0611 | 16.3714
11.5 | 0.8053 | 0.06286 | 0.0572 | 12.811
12 | 0.771 | 0.0774 | 0.0473 | 9.9612
12.5 | 0.7432 | 0.09525 | 0.0349 | 7.8026
13 | 0.7191 | 0.11024 | 0.0255 | 6.523
13.5 | 0.7047 | 0.12373 | 0.0174 | 5.6955
14 | 0.7015 | 0.1353 | 0.0106 | 5.1848

## 65. Re 4M Mach 0.00 (1)
BIGFOIL.COM POLAR EXPORT
NACA67-213
NACA67-213 |  |  |  | Cl Max: | 1.173 | at alpha= | 11 | deg
JavaFoil+Calcfoil stall+Eppler ext transition |  |  |  | L/D Max: | 139.509 | at alpha= | 2 | deg
Re: | 4000000 |  |  | Cd Min: | 0.00311 | at alpha= | -2 | deg
Mach: | 0 |  |  | Cl=0 at alpha= | -1.8083 | deg
|  |  |  | @ Cl=0.1, Cd= | 0.003201
|  |  |  | @ Cl=0.4, Cd= | 0.00335
|  |  |  | @ Cl=0.6, Cd= | 0.0059512
alpha (deg) | Cl | Cd | Cm | Cl/Cd
-17 | -0.702 | 0.12517 | -0.005 | -5.612
-16.5 | -0.72 | 0.11953 | -0.006 | -6.02
-16 | -0.735 | 0.11423 | -0.006 | -6.433
-15.5 | -0.75 | 0.10612 | -0.007 | -7.067
-15 | -0.762 | 0.09942 | -0.008 | -7.666
-14.5 | -0.771 | 0.09558 | -0.008 | -8.064
-14 | -0.774 | 0.08974 | -0.009 | -8.628
-13.5 | -0.775 | 0.08343 | -0.01 | -9.292
-13 | -0.777 | 0.07515 | -0.012 | -10.337
-12.5 | -0.799 | 0.05359 | -0.015 | -14.911
-12 | -0.901 | 0.01501 | -0.02 | -60.054
-11.5 | -0.892 | 0.01353 | -0.021 | -65.885
-11 | -0.874 | 0.01281 | -0.023 | -68.216
-10.5 | -0.852 | 0.01203 | -0.024 | -70.802
-10 | -0.825 | 0.01144 | -0.025 | -72.144
-9.5 | -0.795 | 0.01084 | -0.026 | -73.312
-9 | -0.76 | 0.01042 | -0.027 | -72.914
-8.5 | -0.721 | 0.00996 | -0.028 | -72.421
-8 | -0.68 | 0.00952 | -0.029 | -71.394
-7.5 | -0.635 | 0.00909 | -0.03 | -69.858
-7 | -0.588 | 0.00872 | -0.031 | -67.362
-6.5 | -0.537 | 0.00837 | -0.033 | -64.246
-6 | -0.485 | 0.008 | -0.034 | -60.695
-5.5 | -0.431 | 0.00769 | -0.035 | -56.102
-5 | -0.376 | 0.0074 | -0.036 | -50.769
-4.5 | -0.319 | 0.00717 | -0.037 | -44.478
-4 | -0.261 | 0.00695 | -0.038 | -37.596
-3.5 | -0.202 | 0.00673 | -0.039 | -30.093
-3 | -0.143 | 0.00654 | -0.04 | -21.859
-2.5 | -0.084 | 0.0034 | -0.042 | -24.588
-2 | -0.023 | 0.00311 | -0.043 | -7.487
-1.5 | 0.037 | 0.00311 | -0.044 | 11.943
-1 | 0.098 | 0.0032 | -0.045 | 30.528
-0.5 | 0.158 | 0.00323 | -0.046 | 49.052
0 | 0.219 | 0.00325 | -0.047 | 67.371
0.5 | 0.28 | 0.00326 | -0.048 | 85.904
1 | 0.34 | 0.00329 | -0.049 | 103.116
1.5 | 0.4 | 0.00335 | -0.05 | 119.432
2 | 0.46 | 0.00329 | -0.052 | 139.509
2.5 | 0.519 | 0.00375 | -0.053 | 138.446
3 | 0.577 | 0.00437 | -0.054 | 132.057
3.5 | 0.633 | 0.00822 | -0.054 | 76.974
4 | 0.689 | 0.00852 | -0.055 | 80.896
4.5 | 0.744 | 0.0088 | -0.056 | 84.55
5 | 0.797 | 0.00914 | -0.057 | 87.248
5.5 | 0.849 | 0.00964 | -0.058 | 88.031
6 | 0.898 | 0.01004 | -0.059 | 89.472
6.5 | 0.946 | 0.01045 | -0.06 | 90.493
7 | 0.99 | 0.01088 | -0.061 | 91.056
7.5 | 1.032 | 0.01137 | -0.062 | 90.782
8 | 1.068 | 0.01187 | -0.063 | 89.989
8.5 | 1.098 | 0.0124 | -0.064 | 88.609
9 | 1.124 | 0.0129 | -0.065 | 87.1
9.5 | 1.144 | 0.01353 | -0.066 | 84.595
10 | 1.159 | 0.01416 | -0.067 | 81.862
10.5 | 1.169 | 0.01482 | -0.068 | 78.891
11 | 1.173 | 0.01556 | -0.069 | 75.411
11.5 | 1.172 | 0.01632 | -0.069 | 71.798
12 | 1.166 | 0.0172 | -0.07 | 67.754
12.5 | 1.153 | 0.01842 | -0.071 | 62.579
13 | 1.133 | 0.02027 | -0.071 | 55.884
13.5 | 1.092 | 0.02554 | -0.07 | 42.754
14 | 0.931 | 0.08186 | -0.05 | 11.371
14.5 | 0.901 | 0.09336 | -0.046 | 9.649
15 | 0.879 | 0.09837 | -0.047 | 8.936
15.5 | 0.85 | 0.10877 | -0.044 | 7.815
16 | 0.823 | 0.11838 | -0.041 | 6.948

## 66. Re 4M Mach 0.00 (2)
BIGFOIL.COM POLAR EXPORT
NACA67-213
NACA67-213 |  |  |  | Cl Max: | 1.5616 | at alpha= | 20 | deg
XFOIL ncrit=9 |  |  |  | L/D Max: | 96.3782 | at alpha= | 1 | deg
Re: | 4000000 |  |  | Cd Min: | 0.05098 | at alpha= | -20 | deg
Mach: | 0 |  |  | Cl=0 at alpha= | -1.8574 | deg
|  |  |  | @ Cl=0.1, Cd= | 0.0034463
|  |  |  | @ Cl=0.4, Cd= | 0.005256
|  |  |  | @ Cl=0.6, Cd= | 0.007959
alpha (deg) | Cl | Cd | Cm | Cl/Cd
-20 | -1.3236 | 0.05098 | -0.0878 | -25.9631
-18.5 | -1.3262 | 0.0349 | -0.0907 | -38
-18 | -1.3067 | 0.02988 | -0.0945 | -43.7316
-17.5 | -1.2502 | 0.02837 | -0.0991 | -44.0677
-17 | -1.2181 | 0.02578 | -0.1007 | -47.2498
-16.5 | -1.2084 | 0.02359 | -0.0967 | -51.2251
-16 | -1.186 | 0.02224 | -0.0937 | -53.3273
-15 | -1.1399 | 0.01956 | -0.0872 | -58.2771
-14.5 | -1.1096 | 0.01865 | -0.0845 | -59.496
-14 | -1.0797 | 0.01762 | -0.0816 | -61.277
-13.5 | -1.0493 | 0.01664 | -0.0786 | -63.0589
-13 | -1.0161 | 0.01574 | -0.0759 | -64.5553
-12.5 | -0.9823 | 0.01491 | -0.0732 | -65.882
-12 | -0.9518 | 0.01365 | -0.0698 | -69.7289
-11.5 | -0.9193 | 0.0125 | -0.0666 | -73.544
-11 | -0.8804 | 0.01181 | -0.0643 | -74.547
-10.5 | -0.8395 | 0.0112 | -0.0622 | -74.9554
-10 | -0.798 | 0.0107 | -0.0602 | -74.5794
-9.5 | -0.7568 | 0.01023 | -0.058 | -73.9785
-9 | -0.7146 | 0.00985 | -0.0559 | -72.5482
-8.5 | -0.6684 | 0.00945 | -0.0547 | -70.7302
-8 | -0.6217 | 0.00897 | -0.0535 | -69.3088
-7.5 | -0.574 | 0.00854 | -0.0525 | -67.2131
-7 | -0.525 | 0.00819 | -0.0517 | -64.1026
-6.5 | -0.4753 | 0.00787 | -0.051 | -60.3939
-6 | -0.4252 | 0.00757 | -0.0504 | -56.1691
-5.5 | -0.374 | 0.0073 | -0.05 | -51.2329
-5 | -0.3221 | 0.00703 | -0.0497 | -45.8179
-4.5 | -0.2691 | 0.00682 | -0.0496 | -39.4575
-4 | -0.2162 | 0.00658 | -0.0495 | -32.8571
-3.5 | -0.1629 | 0.00636 | -0.0495 | -25.6132
-3 | -0.1104 | 0.00609 | -0.0493 | -18.1281
-2.5 | -0.0606 | 0.00566 | -0.0486 | -10.7067
-1.5 | 0.0337 | 0.0045 | -0.0463 | 7.4889
-1 | 0.08 | 0.00371 | -0.0451 | 21.5633
-0.5 | 0.1293 | 0.00306 | -0.0443 | 42.2549
0 | 0.1873 | 0.00301 | -0.0451 | 62.2259
0.5 | 0.245 | 0.00305 | -0.0458 | 80.3279
1 | 0.3007 | 0.00312 | -0.046 | 96.3782
1.5 | 0.3381 | 0.00396 | -0.0425 | 85.3788
2 | 0.374 | 0.00477 | -0.0388 | 78.4067
3 | 0.4489 | 0.00617 | -0.0323 | 72.7553
3.5 | 0.4879 | 0.00683 | -0.0294 | 71.4348
4 | 0.5271 | 0.00739 | -0.0265 | 71.3261
4.5 | 0.57 | 0.00774 | -0.0243 | 73.6434
5 | 0.6152 | 0.00807 | -0.0226 | 76.233
5.5 | 0.6615 | 0.00836 | -0.0212 | 79.1268
6 | 0.7067 | 0.00871 | -0.0196 | 81.1366
6.5 | 0.7522 | 0.00906 | -0.0181 | 83.0243
7 | 0.7965 | 0.00948 | -0.0164 | 84.019
7.5 | 0.8411 | 0.00991 | -0.0149 | 84.8739
8 | 0.8846 | 0.0104 | -0.0131 | 85.0577
8.5 | 0.9284 | 0.01088 | -0.0115 | 85.3309
9 | 0.9703 | 0.01143 | -0.0096 | 84.8906
9.5 | 1.0118 | 0.01204 | -0.0077 | 84.0365
10 | 1.055 | 0.01254 | -0.0062 | 84.1308
10.5 | 1.0958 | 0.01317 | -0.0044 | 83.2043
11 | 1.1356 | 0.01385 | -0.0024 | 81.9928
11.5 | 1.1731 | 0.01467 | -0.0002 | 79.9659
12 | 1.2085 | 0.01568 | 0.0024 | 77.0727
12.5 | 1.2467 | 0.01636 | 0.0043 | 76.2042
13 | 1.2827 | 0.01726 | 0.0065 | 74.3163
13.5 | 1.3169 | 0.01818 | 0.0089 | 72.4367
14 | 1.35 | 0.01923 | 0.0112 | 70.2028
14.5 | 1.381 | 0.02032 | 0.0138 | 67.9626
15 | 1.4113 | 0.02151 | 0.0163 | 65.6113
15.5 | 1.4356 | 0.02306 | 0.0195 | 62.255
16 | 1.4554 | 0.02492 | 0.0229 | 58.4029
16.5 | 1.465 | 0.02739 | 0.0273 | 53.4867
17 | 1.4909 | 0.0291 | 0.0291 | 51.2337
17.5 | 1.5139 | 0.03102 | 0.0311 | 48.804
18 | 1.5256 | 0.03393 | 0.0337 | 44.9632
18.5 | 1.5402 | 0.03674 | 0.0356 | 41.9216
19 | 1.5469 | 0.04043 | 0.0375 | 38.2612
19.5 | 1.5551 | 0.04425 | 0.0386 | 35.1435
20 | 1.5616 | 0.0485 | 0.0392 | 32.1979

## 67. Re 4M Mach 0.10 (1)
BIGFOIL.COM POLAR EXPORT
NACA67-213
NACA67-213 |  |  |  | Cl Max: | 1.162 | at alpha= | 11 | deg
JavaFoil+Calcfoil stall+Eppler ext transition |  |  |  | L/D Max: | 140.01 | at alpha= | 2 | deg
Re: | 4000000 |  |  | Cd Min: | 0.0031 | at alpha= | -1.5 | deg
Mach: | 0.1 |  |  | Cl=0 at alpha= | -1.8083 | deg
|  |  |  | @ Cl=0.1, Cd= | 0.0032297
|  |  |  | @ Cl=0.4, Cd= | 0.0033484
|  |  |  | @ Cl=0.6, Cd= | 0.0058258
alpha (deg) | Cl | Cd | Cm | Cl/Cd
-16.5 | -0.683 | 0.12002 | -0.006 | -5.693
-16 | -0.702 | 0.11565 | -0.006 | -6.069
-15.5 | -0.72 | 0.10817 | -0.007 | -6.654
-15 | -0.736 | 0.1018 | -0.008 | -7.227
-14.5 | -0.748 | 0.09758 | -0.008 | -7.662
-14 | -0.754 | 0.09118 | -0.009 | -8.272
-13.5 | -0.757 | 0.08564 | -0.01 | -8.843
-13 | -0.761 | 0.07718 | -0.011 | -9.861
-12.5 | -0.759 | 0.07138 | -0.012 | -10.639
-12 | -0.882 | 0.01666 | -0.02 | -52.954
-11.5 | -0.883 | 0.01375 | -0.021 | -64.191
-11 | -0.867 | 0.01302 | -0.023 | -66.619
-10.5 | -0.847 | 0.01224 | -0.024 | -69.255
-10 | -0.823 | 0.01158 | -0.025 | -71.046
-9.5 | -0.793 | 0.01098 | -0.026 | -72.272
-9 | -0.76 | 0.01051 | -0.027 | -72.245
-8.5 | -0.722 | 0.01002 | -0.028 | -72.038
-8 | -0.681 | 0.00958 | -0.029 | -71.107
-7.5 | -0.637 | 0.00913 | -0.03 | -69.705
-7 | -0.589 | 0.00876 | -0.032 | -67.295
-6.5 | -0.539 | 0.00839 | -0.033 | -64.254
-6 | -0.487 | 0.00806 | -0.034 | -60.458
-5.5 | -0.433 | 0.00772 | -0.035 | -56.085
-5 | -0.377 | 0.00747 | -0.036 | -50.545
-4.5 | -0.32 | 0.00719 | -0.037 | -44.543
-4 | -0.262 | 0.00696 | -0.038 | -37.718
-3.5 | -0.203 | 0.00676 | -0.039 | -30.087
-3 | -0.144 | 0.00655 | -0.041 | -21.941
-2.5 | -0.084 | 0.00345 | -0.042 | -24.358
-2 | -0.023 | 0.00315 | -0.043 | -7.448
-1.5 | 0.037 | 0.0031 | -0.044 | 12.028
-1 | 0.098 | 0.00323 | -0.045 | 30.395
-0.5 | 0.159 | 0.00322 | -0.046 | 49.524
0 | 0.22 | 0.00323 | -0.047 | 68.097
0.5 | 0.281 | 0.00327 | -0.049 | 85.961
1 | 0.341 | 0.0033 | -0.05 | 103.558
1.5 | 0.402 | 0.00335 | -0.051 | 119.83
2 | 0.462 | 0.0033 | -0.052 | 140.01
2.5 | 0.521 | 0.00378 | -0.053 | 137.932
3 | 0.579 | 0.0044 | -0.054 | 131.634
3.5 | 0.636 | 0.00827 | -0.055 | 76.853
4 | 0.692 | 0.00854 | -0.056 | 81.017
4.5 | 0.747 | 0.00885 | -0.057 | 84.423
5 | 0.801 | 0.00917 | -0.058 | 87.276
5.5 | 0.852 | 0.00969 | -0.059 | 88.006
6 | 0.902 | 0.01009 | -0.06 | 89.361
6.5 | 0.949 | 0.01053 | -0.061 | 90.137
7 | 0.993 | 0.01096 | -0.062 | 90.613
7.5 | 1.034 | 0.01147 | -0.063 | 90.144
8 | 1.07 | 0.01197 | -0.064 | 89.317
8.5 | 1.099 | 0.0125 | -0.065 | 87.913
9 | 1.123 | 0.01307 | -0.065 | 85.927
9.5 | 1.141 | 0.01367 | -0.066 | 83.493
10 | 1.154 | 0.01434 | -0.067 | 80.483
10.5 | 1.161 | 0.01502 | -0.068 | 77.292
11 | 1.162 | 0.01587 | -0.069 | 73.202
11.5 | 1.157 | 0.01659 | -0.07 | 69.736
12 | 1.147 | 0.01752 | -0.071 | 65.441
12.5 | 1.128 | 0.01907 | -0.071 | 59.162
13 | 1.098 | 0.02189 | -0.071 | 50.165
13.5 | 0.93 | 0.07361 | -0.052 | 12.631
14 | 0.892 | 0.08803 | -0.047 | 10.131
14.5 | 0.859 | 0.10079 | -0.042 | 8.527
15 | 0.834 | 0.10518 | -0.042 | 7.93
15.5 | 0.807 | 0.11209 | -0.042 | 7.195
16 | 0.776 | 0.12143 | -0.041 | 6.392

## 68. Re 4M Mach 0.10 (2)
BIGFOIL.COM POLAR EXPORT
NACA67-213
NACA67-213 |  |  |  | Cl Max: | 1.5298 | at alpha= | 20 | deg
XFOIL ncrit=9 |  |  |  | L/D Max: | 96.891 | at alpha= | 1 | deg
Re: | 4000000 |  |  | Cd Min: | 0.0545 | at alpha= | 20 | deg
Mach: | 0.1 |  |  | Cl=0 at alpha= | -1.8649 | deg
|  |  |  | @ Cl=0.1, Cd= | 0.00346
|  |  |  | @ Cl=0.4, Cd= | 0.0053116
|  |  |  | @ Cl=0.6, Cd= | 0.0080004
alpha (deg) | Cl | Cd | Cm | Cl/Cd
-18.5 | -1.2826 | 0.04143 | -0.0929 | -30.9582
-18 | -1.2828 | 0.03384 | -0.0979 | -37.9078
-17.5 | -1.2295 | 0.03183 | -0.1025 | -38.6271
-17 | -1.1974 | 0.02824 | -0.1058 | -42.4008
-16.5 | -1.1919 | 0.02544 | -0.1022 | -46.8514
-16 | -1.1729 | 0.02382 | -0.0988 | -49.2401
-15.5 | -1.156 | 0.02207 | -0.095 | -52.3788
-15 | -1.1333 | 0.02061 | -0.0916 | -54.9879
-14.5 | -1.105 | 0.01954 | -0.0885 | -56.5507
-14 | -1.0766 | 0.01839 | -0.0853 | -58.5427
-13.5 | -1.048 | 0.01727 | -0.0819 | -60.6833
-13 | -1.016 | 0.01625 | -0.0789 | -62.5231
-12.5 | -0.9825 | 0.01536 | -0.076 | -63.9648
-12 | -0.9509 | 0.01415 | -0.0726 | -67.2014
-11.5 | -0.9205 | 0.01281 | -0.0689 | -71.8579
-11 | -0.8819 | 0.01204 | -0.0664 | -73.2475
-10.5 | -0.841 | 0.01138 | -0.0642 | -73.9016
-10 | -0.7991 | 0.01084 | -0.0621 | -73.7177
-9.5 | -0.7575 | 0.01034 | -0.0599 | -73.2592
-9 | -0.7153 | 0.00992 | -0.0576 | -72.1069
-8.5 | -0.6703 | 0.00951 | -0.0559 | -70.4837
-8 | -0.6232 | 0.00905 | -0.0547 | -68.8619
-7.5 | -0.5756 | 0.00859 | -0.0535 | -67.0081
-7 | -0.5266 | 0.00823 | -0.0526 | -63.9854
-6.5 | -0.4765 | 0.00792 | -0.0518 | -60.1641
-6 | -0.4264 | 0.0076 | -0.0511 | -56.1053
-5.5 | -0.3751 | 0.00732 | -0.0506 | -51.2432
-5 | -0.323 | 0.00705 | -0.0503 | -45.8156
-4.5 | -0.2696 | 0.00683 | -0.0502 | -39.4729
-4 | -0.2166 | 0.0066 | -0.05 | -32.8182
-3.5 | -0.163 | 0.00638 | -0.0499 | -25.5486
-3 | -0.1102 | 0.00611 | -0.0497 | -18.036
-2 | -0.0127 | 0.00514 | -0.0479 | -2.4708
-1.5 | 0.0343 | 0.00452 | -0.0467 | 7.5885
-1 | 0.0805 | 0.00372 | -0.0453 | 21.6398
-0.5 | 0.13 | 0.00306 | -0.0445 | 42.4837
0 | 0.1883 | 0.00302 | -0.0453 | 62.351
0.5 | 0.2463 | 0.00305 | -0.046 | 80.7541
1 | 0.3023 | 0.00312 | -0.0462 | 96.891
2 | 0.3751 | 0.00478 | -0.0388 | 78.4728
2.5 | 0.4107 | 0.00554 | -0.0351 | 74.1336
3 | 0.4493 | 0.00619 | -0.032 | 72.5848
3.5 | 0.4881 | 0.00685 | -0.029 | 71.2555
4 | 0.5257 | 0.00739 | -0.0256 | 71.1367
4.5 | 0.5691 | 0.00777 | -0.0234 | 73.2432
5 | 0.6147 | 0.00811 | -0.0217 | 75.7953
5.5 | 0.6614 | 0.00841 | -0.0203 | 78.6445
6 | 0.7071 | 0.00875 | -0.0187 | 80.8114
6.5 | 0.7525 | 0.00913 | -0.0171 | 82.4206
7 | 0.7973 | 0.00955 | -0.0154 | 83.4869
7.5 | 0.842 | 0.01 | -0.0138 | 84.2
8 | 0.8861 | 0.01048 | -0.0121 | 84.5515
9 | 0.9718 | 0.01158 | -0.0083 | 83.9206
9.5 | 1.0143 | 0.01216 | -0.0065 | 83.4128
10 | 1.0572 | 0.0127 | -0.0047 | 83.2441
11 | 1.138 | 0.0141 | -0.0006 | 80.7092
11.5 | 1.175 | 0.01501 | 0.0019 | 78.2811
12 | 1.2117 | 0.01596 | 0.0043 | 75.9211
12.5 | 1.25 | 0.01669 | 0.0064 | 74.8951
13 | 1.2856 | 0.01766 | 0.0088 | 72.7973
13.5 | 1.3197 | 0.01866 | 0.0114 | 70.7235
14 | 1.352 | 0.0198 | 0.014 | 68.2828
14.5 | 1.3832 | 0.02097 | 0.0167 | 65.9609
15.5 | 1.4293 | 0.02444 | 0.0236 | 58.482
16 | 1.4454 | 0.02663 | 0.0274 | 54.2771
16.5 | 1.4606 | 0.02879 | 0.0312 | 50.7329
17 | 1.4862 | 0.03067 | 0.0329 | 48.4578
17.5 | 1.5069 | 0.03292 | 0.0351 | 45.7746
18 | 1.5135 | 0.03646 | 0.0378 | 41.5112
18.5 | 1.5241 | 0.03986 | 0.0397 | 38.2363
19 | 1.5248 | 0.04446 | 0.0413 | 34.296
19.5 | 1.528 | 0.0492 | 0.0419 | 31.0569
20 | 1.5298 | 0.0545 | 0.0417 | 28.0697

## 69. Re 4M Mach 0.25 (1)
BIGFOIL.COM POLAR EXPORT
NACA67-213
NACA67-213 |  |  |  | Cl Max: | 1.11 | at alpha= | 9.5 | deg
JavaFoil+Calcfoil stall+Eppler ext transition |  |  |  | L/D Max: | 142.531 | at alpha= | 2 | deg
Re: | 4000000 |  |  | Cd Min: | 0.0031 | at alpha= | -1 | deg
Mach: | 0.25 |  |  | Cl=0 at alpha= | -1.8064 | deg
|  |  |  | @ Cl=0.1, Cd= | 0.0031005
|  |  |  | @ Cl=0.4, Cd= | 0.0032874
|  |  |  | @ Cl=0.6, Cd= | 0.11343
alpha (deg) | Cl | Cd | Cm | Cl/Cd
-15.5 | -0.456 | 0.11689 | -0.007 | -3.897
-15 | -0.506 | 0.10954 | -0.008 | -4.62
-14.5 | -0.552 | 0.10299 | -0.008 | -5.358
-14 | -0.586 | 0.09834 | -0.009 | -5.956
-13.5 | -0.614 | 0.09193 | -0.009 | -6.681
-13 | -0.637 | 0.08666 | -0.01 | -7.352
-12.5 | -0.655 | 0.08195 | -0.011 | -7.991
-12 | -0.668 | 0.07495 | -0.012 | -8.915
-11.5 | -0.677 | 0.06859 | -0.013 | -9.872
-11 | -0.68 | 0.06292 | -0.014 | -10.809
-10.5 | -0.8 | 0.01435 | -0.024 | -55.768
-10 | -0.796 | 0.01244 | -0.025 | -63.984
-9.5 | -0.778 | 0.01169 | -0.027 | -66.543
-9 | -0.753 | 0.01102 | -0.028 | -68.32
-8.5 | -0.721 | 0.01049 | -0.029 | -68.76
-8 | -0.685 | 0.00999 | -0.03 | -68.503
-7.5 | -0.643 | 0.00949 | -0.031 | -67.828
-7 | -0.598 | 0.00909 | -0.032 | -65.817
-6.5 | -0.549 | 0.00868 | -0.034 | -63.289
-6 | -0.497 | 0.00827 | -0.035 | -60.152
-5.5 | -0.443 | 0.00791 | -0.036 | -56.007
-5 | -0.386 | 0.0076 | -0.037 | -50.885
-4.5 | -0.328 | 0.00732 | -0.038 | -44.89
-4 | -0.269 | 0.00708 | -0.039 | -37.988
-3.5 | -0.209 | 0.00686 | -0.041 | -30.434
-3 | -0.147 | 0.00664 | -0.042 | -22.2
-2.5 | -0.086 | 0.0035 | -0.043 | -24.661
-2 | -0.024 | 0.00318 | -0.044 | -7.566
-1.5 | 0.038 | 0.00313 | -0.045 | 12.248
-1 | 0.101 | 0.0031 | -0.046 | 32.572
-0.5 | 0.164 | 0.00312 | -0.048 | 52.42
0 | 0.226 | 0.00316 | -0.049 | 71.717
0.5 | 0.289 | 0.00318 | -0.05 | 90.882
1 | 0.351 | 0.00324 | -0.051 | 108.263
1.5 | 0.413 | 0.0033 | -0.052 | 125.026
2 | 0.474 | 0.00333 | -0.053 | 142.531
2.5 | 0.535 | 0.00387 | -0.054 | 138.103
3 | 0.595 | 0.00454 | -0.055 | 130.903
3.5 | 0.652 | 0.00845 | -0.056 | 77.146
4 | 0.709 | 0.00876 | -0.057 | 80.932
4.5 | 0.765 | 0.00911 | -0.058 | 84.024
5 | 0.819 | 0.00945 | -0.059 | 86.693
5.5 | 0.871 | 0.01002 | -0.06 | 86.917
6 | 0.92 | 0.01045 | -0.061 | 88.017
6.5 | 0.965 | 0.01096 | -0.062 | 88.089
7 | 1.007 | 0.01142 | -0.063 | 88.165
7.5 | 1.045 | 0.01201 | -0.064 | 87.007
8 | 1.073 | 0.01259 | -0.065 | 85.281
8.5 | 1.094 | 0.01315 | -0.066 | 83.182
9 | 1.107 | 0.01384 | -0.067 | 79.992
9.5 | 1.11 | 0.0146 | -0.068 | 76.058
10 | 1.105 | 0.01543 | -0.069 | 71.608
10.5 | 1.089 | 0.0163 | -0.07 | 66.816
11 | 1.062 | 0.01763 | -0.07 | 60.223
11.5 | 1.006 | 0.02208 | -0.07 | 45.553
12 | 0.822 | 0.07578 | -0.043 | 10.841
12.5 | 0.773 | 0.08631 | -0.038 | 8.961
13 | 0.726 | 0.09119 | -0.039 | 7.961
13.5 | 0.671 | 0.09842 | -0.038 | 6.822
14 | 0.613 | 0.10543 | -0.038 | 5.812
14.5 | 0.549 | 0.11343 | -0.038 | 4.842

## 70. Re 4M Mach 0.25 (2)
BIGFOIL.COM POLAR EXPORT
NACA67-213
NACA67-213 |  |  |  | Cl Max: | 1.3653 | at alpha= | 16 | deg
XFOIL ncrit=9 |  |  |  | L/D Max: | 98.7302 | at alpha= | 1 | deg
Re: | 4000000 |  |  | Cd Min: | 0.21817 | at alpha= | 20 | deg
Mach: | 0.25 |  |  | Cl=0 at alpha= | -1.8968 | deg
|  |  |  | @ Cl=0.1, Cd= | 0.0035786
|  |  |  | @ Cl=0.4, Cd= | 0.0053277
|  |  |  | @ Cl=0.6, Cd= | 0.0082182
alpha (deg) | Cl | Cd | Cm | Cl/Cd
-18.5 | -0.5287 | 0.19067 | -0.0322 | -2.7729
-18 | -0.5123 | 0.17777 | -0.0413 | -2.8818
-17.5 | -0.4926 | 0.16735 | -0.0501 | -2.9435
-17 | -0.4714 | 0.15778 | -0.0584 | -2.9877
-16.5 | -0.7248 | 0.09532 | -0.0872 | -7.6039
-16 | -0.8968 | 0.05236 | -0.1183 | -17.1276
-15.5 | -0.9472 | 0.04097 | -0.1226 | -23.1194
-15 | -0.9717 | 0.03498 | -0.1203 | -27.7787
-14.5 | -0.9872 | 0.03039 | -0.116 | -32.4844
-14 | -0.9907 | 0.02698 | -0.1108 | -36.7198
-13.5 | -0.994 | 0.02364 | -0.1046 | -42.0474
-13 | -0.9871 | 0.02095 | -0.0986 | -47.1169
-12.5 | -0.9657 | 0.01914 | -0.0935 | -50.4545
-12 | -0.9318 | 0.01801 | -0.0899 | -51.7379
-11.5 | -0.9194 | 0.01523 | -0.0832 | -60.3677
-11 | -0.8866 | 0.01378 | -0.079 | -64.3396
-10.5 | -0.848 | 0.01264 | -0.0756 | -67.0886
-10 | -0.8052 | 0.01186 | -0.0728 | -67.8921
-9.5 | -0.7623 | 0.01111 | -0.0699 | -68.6139
-9 | -0.7178 | 0.01048 | -0.0673 | -68.4924
-8.5 | -0.6729 | 0.00988 | -0.0647 | -68.1073
-8 | -0.6271 | 0.00946 | -0.0623 | -66.2896
-7.5 | -0.5827 | 0.00892 | -0.0596 | -65.3251
-7 | -0.534 | 0.00847 | -0.0579 | -63.046
-6.5 | -0.4834 | 0.00811 | -0.0565 | -59.6054
-6 | -0.4322 | 0.00777 | -0.0553 | -55.6242
-5.5 | -0.3801 | 0.00744 | -0.0544 | -51.0887
-5 | -0.3268 | 0.00716 | -0.0537 | -45.6425
-4.5 | -0.2724 | 0.00692 | -0.0533 | -39.3642
-4 | -0.2183 | 0.00667 | -0.0529 | -32.7286
-3.5 | -0.1633 | 0.00646 | -0.0526 | -25.2786
-3 | -0.1091 | 0.00621 | -0.0523 | -17.5684
-2.5 | -0.0581 | 0.0058 | -0.0513 | -10.0172
-2 | -0.0097 | 0.00527 | -0.05 | -1.8406
-1.5 | 0.0373 | 0.00461 | -0.0485 | 8.0911
-1 | 0.0838 | 0.00381 | -0.0469 | 21.9948
-0.5 | 0.1335 | 0.0031 | -0.0458 | 43.0645
0 | 0.1936 | 0.00305 | -0.0465 | 63.4754
0.5 | 0.2533 | 0.00309 | -0.0472 | 81.9741
1 | 0.311 | 0.00315 | -0.0474 | 98.7302
2 | 0.3807 | 0.00486 | -0.0385 | 78.3333
2.5 | 0.4133 | 0.00565 | -0.0338 | 73.1504
3 | 0.4495 | 0.00631 | -0.0298 | 71.2361
3.5 | 0.4822 | 0.00691 | -0.025 | 69.7829
4 | 0.5198 | 0.00754 | -0.0213 | 68.939
4.5 | 0.5655 | 0.00795 | -0.0192 | 71.1321
5 | 0.6131 | 0.00832 | -0.0174 | 73.6899
5.5 | 0.6612 | 0.00867 | -0.0158 | 76.263
6 | 0.7092 | 0.00902 | -0.0141 | 78.6253
6.5 | 0.7558 | 0.00945 | -0.0122 | 79.9788
7 | 0.8023 | 0.00993 | -0.0103 | 80.7956
7.5 | 0.8476 | 0.01048 | -0.0081 | 80.8779
8 | 0.8939 | 0.011 | -0.0061 | 81.2636
8.5 | 0.9387 | 0.01162 | -0.0038 | 80.7831
9 | 0.982 | 0.01231 | -0.0013 | 79.7725
9.5 | 1.0266 | 0.01296 | 0.001 | 79.213
10 | 1.0698 | 0.0137 | 0.0035 | 78.0876
10.5 | 1.1116 | 0.01458 | 0.0062 | 76.2414
11 | 1.1481 | 0.01577 | 0.0096 | 72.8028
11.5 | 1.1862 | 0.01689 | 0.0128 | 70.2309
12 | 1.2249 | 0.01793 | 0.0158 | 68.3157
12.5 | 1.2607 | 0.01918 | 0.0192 | 65.7299
13 | 1.2922 | 0.02074 | 0.0229 | 62.3047
13.5 | 1.3219 | 0.02237 | 0.0268 | 59.0925
14 | 1.3466 | 0.02441 | 0.0309 | 55.1659
14.5 | 1.3539 | 0.02766 | 0.0364 | 48.9479
15 | 1.3643 | 0.03081 | 0.0409 | 44.2811
15.5 | 1.363 | 0.03494 | 0.0456 | 39.0097
16 | 1.3653 | 0.03901 | 0.0492 | 34.9987
16.5 | 1.3424 | 0.04541 | 0.0527 | 29.5618
17.5 | 1.3007 | 0.06288 | 0.0496 | 20.6854
18 | 1.2452 | 0.07877 | 0.0413 | 15.808
18.5 | 1.1824 | 0.09925 | 0.0278 | 11.9134
19 | 1.0348 | 0.13749 | 0.0038 | 7.5264
19.5 | 0.9176 | 0.17264 | -0.018 | 5.3151
20 | 0.8019 | 0.21817 | -0.0403 | 3.6756

## 71. Re 4M Mach 0.50 (1)
BIGFOIL.COM POLAR EXPORT
NACA67-213
NACA67-213 |  |  |  | Cl Max: | 1.18 | at alpha= | 20 | deg
JavaFoil+Calcfoil stall+Eppler ext transition |  |  |  | L/D Max: | 166.551 | at alpha= | 2 | deg
Re: | 4000000 |  |  | Cd Min: | 0.00294 | at alpha= | -0.5 | deg
Mach: | 0.5 |  |  | Cl=0 at alpha= | -1.8071 | deg
|  |  |  | @ Cl=0.1, Cd= | 0.0031019
|  |  |  | @ Cl=0.4, Cd= | 0.0031526
|  |  |  | @ Cl=0.6, Cd= | 0.0046843
alpha (deg) | Cl | Cd | Cm | Cl/Cd
-20 | -0.994 | 0.16059 | -0.003 | -6.188
-19.5 | -0.967 | 0.15626 | -0.004 | -6.188
-19 | -0.942 | 0.1593 | -0.004 | -5.913
-18.5 | -0.914 | 0.14963 | -0.005 | -6.111
-18 | -0.886 | 0.14493 | -0.005 | -6.11
-17.5 | -0.858 | 0.13664 | -0.006 | -6.282
-17 | -0.832 | 0.13604 | -0.007 | -6.113
-16.5 | -0.805 | 0.13189 | -0.007 | -6.103
-16 | -0.779 | 0.1296 | -0.008 | -6.01
-15.5 | -0.75 | 0.12484 | -0.008 | -6.01
-15 | -0.723 | 0.11704 | -0.009 | -6.174
-14.5 | -0.696 | 0.11116 | -0.009 | -6.259
-14 | -0.669 | 0.10601 | -0.01 | -6.309
-13.5 | -0.642 | 0.10256 | -0.01 | -6.258
-13 | -0.614 | 0.10148 | -0.011 | -6.055
-12.5 | -0.587 | 0.0928 | -0.011 | -6.321
-12 | -0.559 | 0.08353 | -0.012 | -6.698
-11.5 | -0.532 | 0.07655 | -0.012 | -6.955
-11 | -0.506 | 0.07068 | -0.013 | -7.157
-10.5 | -0.478 | 0.08131 | -0.013 | -5.875
-10 | -0.45 | 0.07099 | -0.014 | -6.34
-9.5 | -0.423 | 0.06338 | -0.014 | -6.674
-9 | -0.396 | 0.05712 | -0.016 | -6.94
-8.5 | -0.368 | 0.06225 | -0.014 | -5.905
-8 | -0.342 | 0.0514 | -0.017 | -6.651
-7.5 | -0.316 | 0.04572 | -0.02 | -6.918
-7 | -0.561 | 0.01101 | -0.036 | -50.946
-6.5 | -0.559 | 0.01011 | -0.037 | -55.343
-6 | -0.526 | 0.00944 | -0.039 | -55.669
-5.5 | -0.478 | 0.009 | -0.04 | -53.141
-5 | -0.422 | 0.00843 | -0.041 | -50.087
-4.5 | -0.362 | 0.00801 | -0.043 | -45.139
-4 | -0.298 | 0.00766 | -0.044 | -38.859
-3.5 | -0.232 | 0.00739 | -0.045 | -31.332
-3 | -0.164 | 0.00712 | -0.046 | -23.028
-2.5 | -0.096 | 0.0068 | -0.048 | -14.05
-2 | -0.027 | 0.00317 | -0.049 | -8.472
-1.5 | 0.043 | 0.00311 | -0.051 | 13.732
-1 | 0.113 | 0.0031 | -0.052 | 36.382
-0.5 | 0.183 | 0.00294 | -0.053 | 62.074
0 | 0.253 | 0.00309 | -0.054 | 81.831
0.5 | 0.323 | 0.00313 | -0.056 | 102.946
1 | 0.391 | 0.00318 | -0.057 | 123.177
1.5 | 0.46 | 0.00297 | -0.058 | 154.715
2 | 0.528 | 0.00317 | -0.059 | 166.551
2.5 | 0.595 | 0.00432 | -0.06 | 137.895
3 | 0.658 | 0.00891 | -0.061 | 73.848
3.5 | 0.722 | 0.0093 | -0.063 | 77.655
4 | 0.783 | 0.00974 | -0.064 | 80.334
4.5 | 0.839 | 0.01026 | -0.065 | 81.813
5 | 0.89 | 0.011 | -0.066 | 80.943
5.5 | 0.932 | 0.01166 | -0.067 | 79.951
6 | 0.961 | 0.01239 | -0.068 | 77.54
6.5 | 0.965 | 0.01325 | -0.069 | 72.794
7 | 0.911 | 0.01419 | -0.07 | 64.216
7.5 | 0.621 | 0.01535 | -0.071 | 40.477
8 | 0.538 | 0.05481 | -0.037 | 9.813
8.5 | 0.563 | 0.06506 | -0.033 | 8.651
9 | 0.592 | 0.05944 | -0.037 | 9.951
9.5 | 0.618 | 0.06534 | -0.037 | 9.455
10 | 0.644 | 0.07721 | -0.037 | 8.346
10.5 | 0.673 | 0.06727 | -0.04 | 10.003
11 | 0.699 | 0.07537 | -0.04 | 9.271
11.5 | 0.725 | 0.08205 | -0.04 | 8.838
12 | 0.752 | 0.0924 | -0.04 | 8.136
12.5 | 0.78 | 0.09756 | -0.043 | 7.995
13 | 0.806 | 0.09828 | -0.044 | 8.204
13.5 | 0.833 | 0.10359 | -0.044 | 8.038
14 | 0.859 | 0.10751 | -0.045 | 7.991
14.5 | 0.888 | 0.11285 | -0.048 | 7.865
15 | 0.914 | 0.11737 | -0.048 | 7.786
15.5 | 0.94 | 0.12311 | -0.049 | 7.635
16 | 0.967 | 0.12678 | -0.05 | 7.623
16.5 | 0.994 | 0.13085 | -0.052 | 7.598
17 | 1.024 | 0.13392 | -0.055 | 7.65
17.5 | 1.047 | 0.13881 | -0.053 | 7.544
18 | 1.073 | 0.1434 | -0.054 | 7.486
18.5 | 1.1 | 0.15064 | -0.055 | 7.303
19 | 1.13 | 0.15188 | -0.059 | 7.443
19.5 | 1.159 | 0.15871 | -0.061 | 7.303
20 | 1.18 | 0.16156 | -0.059 | 7.302

## 72. Re 4M Mach 0.50 (2)
BIGFOIL.COM POLAR EXPORT
NACA67-213
NACA67-213 |  |  |  | Cl Max: | 0.9873 | at alpha= | 9 | deg
XFOIL ncrit=9 |  |  |  | L/D Max: | 105.606 | at alpha= | 1 | deg
Re: | 4000000 |  |  | Cd Min: | 0.13264 | at alpha= | 14 | deg
Mach: | 0.5 |  |  | Cl=0 at alpha= | -2.1117 | deg
|  |  |  | @ Cl=0.1, Cd= | 0.0041563
|  |  |  | @ Cl=0.4, Cd= | 0.0061833
|  |  |  | @ Cl=0.6, Cd= | 0.0094173
alpha (deg) | Cl | Cd | Cm | Cl/Cd
-13 | -0.366 | 0.10701 | -0.0997 | -3.4202
-12.5 | -0.365 | 0.09809 | -0.1044 | -3.7211
-12 | -0.3601 | 0.09026 | -0.1084 | -3.9896
-11.5 | -0.3813 | 0.07827 | -0.1149 | -4.8716
-11 | -0.4067 | 0.06582 | -0.1224 | -6.179
-10.5 | -0.4402 | 0.05084 | -0.1339 | -8.6585
-10 | -0.4747 | 0.04208 | -0.1356 | -11.2809
-9.5 | -0.5219 | 0.03456 | -0.1311 | -15.1013
-9 | -0.5614 | 0.02837 | -0.1225 | -19.7885
-8.5 | -0.5981 | 0.02221 | -0.1112 | -26.9293
-8 | -0.6164 | 0.01536 | -0.1002 | -40.1302
-7.5 | -0.5774 | 0.01169 | -0.0948 | -49.3926
-7 | -0.5297 | 0.01019 | -0.0898 | -51.9823
-6.5 | -0.4777 | 0.0093 | -0.0855 | -51.3656
-6 | -0.424 | 0.00863 | -0.0818 | -49.1309
-5.5 | -0.37 | 0.00809 | -0.0784 | -45.7355
-5 | -0.3159 | 0.00765 | -0.0752 | -41.2941
-4.5 | -0.2627 | 0.0073 | -0.0721 | -35.9863
-4 | -0.21 | 0.00708 | -0.0691 | -29.661
-3.5 | -0.1539 | 0.00681 | -0.067 | -22.5991
-3 | -0.0956 | 0.00659 | -0.0655 | -14.5068
-2.5 | -0.0386 | 0.0063 | -0.0639 | -6.127
-2 | 0.0111 | 0.00574 | -0.0611 | 1.9338
-1.5 | 0.056 | 0.00502 | -0.0575 | 11.1554
-1 | 0.0998 | 0.00416 | -0.0539 | 23.9904
-0.5 | 0.1487 | 0.00326 | -0.0511 | 45.6135
0 | 0.2162 | 0.00321 | -0.0517 | 67.352
0.5 | 0.2838 | 0.00327 | -0.0523 | 86.789
1 | 0.3485 | 0.0033 | -0.0522 | 105.6061
1.5 | 0.3806 | 0.00407 | -0.0453 | 93.5135
2 | 0.3866 | 0.00506 | -0.0331 | 76.4032
2.5 | 0.396 | 0.00605 | -0.022 | 65.4545
3 | 0.4233 | 0.00696 | -0.0149 | 60.819
3.5 | 0.4605 | 0.00779 | -0.0097 | 59.1142
4 | 0.504 | 0.00856 | -0.0057 | 58.8785
4.5 | 0.5571 | 0.00905 | -0.0032 | 61.558
5 | 0.612 | 0.00952 | -0.0008 | 64.2857
5.5 | 0.666 | 0.01005 | 0.0019 | 66.2687
6.5 | 0.773 | 0.0113 | 0.0081 | 68.4071
7 | 0.8247 | 0.0121 | 0.0119 | 68.157
7.5 | 0.8752 | 0.01304 | 0.0162 | 67.1166
8 | 0.9225 | 0.01425 | 0.0212 | 64.7368
8.5 | 0.9615 | 0.0161 | 0.0274 | 59.7205
9 | 0.9873 | 0.01946 | 0.0349 | 50.7348
9.5 | 0.9787 | 0.0259 | 0.044 | 37.7876
10 | 0.951 | 0.03265 | 0.0526 | 29.1271
10.5 | 0.9157 | 0.03999 | 0.0588 | 22.8982
11 | 0.8769 | 0.0485 | 0.0615 | 18.0804
11.5 | 0.8421 | 0.05841 | 0.0596 | 14.4171
12 | 0.8086 | 0.07121 | 0.0521 | 11.3551
12.5 | 0.7819 | 0.0881 | 0.0397 | 8.8751
13 | 0.7581 | 0.10332 | 0.0298 | 7.3374
13.5 | 0.7343 | 0.11822 | 0.0204 | 6.2113
14 | 0.716 | 0.13264 | 0.0117 | 5.3981

## 73. Re 5M Mach 0.00 (1)
BIGFOIL.COM POLAR EXPORT
NACA67-213
NACA67-213 |  |  |  | Cl Max: | 1.174 | at alpha= | 11 | deg
JavaFoil+Calcfoil stall+Eppler ext transition |  |  |  | L/D Max: | 124.713 | at alpha= | 2 | deg
Re: | 5000000 |  |  | Cd Min: | 0.0031 | at alpha= | -1 | deg
Mach: | 0 |  |  | Cl=0 at alpha= | -1.8083 | deg
|  |  |  | @ Cl=0.1, Cd= | 0.0031003
|  |  |  | @ Cl=0.4, Cd= | 0.00344
|  |  |  | @ Cl=0.6, Cd= | 0.0062153
alpha (deg) | Cl | Cd | Cm | Cl/Cd
-17.5 | -0.685 | 0.12876 | -0.005 | -5.323
-17 | -0.704 | 0.12253 | -0.006 | -5.744
-16.5 | -0.721 | 0.11588 | -0.006 | -6.221
-16 | -0.736 | 0.11156 | -0.007 | -6.599
-15.5 | -0.752 | 0.10341 | -0.008 | -7.268
-15 | -0.765 | 0.0967 | -0.008 | -7.909
-14.5 | -0.773 | 0.09315 | -0.009 | -8.296
-14 | -0.777 | 0.08685 | -0.01 | -8.948
-13.5 | -0.78 | 0.07977 | -0.011 | -9.774
-13 | -0.787 | 0.06807 | -0.013 | -11.556
-12.5 | -0.909 | 0.01579 | -0.019 | -57.589
-12 | -0.906 | 0.0139 | -0.02 | -65.177
-11.5 | -0.893 | 0.01285 | -0.021 | -69.539
-11 | -0.875 | 0.01221 | -0.023 | -71.676
-10.5 | -0.853 | 0.01151 | -0.024 | -74.114
-10 | -0.826 | 0.01095 | -0.025 | -75.427
-9.5 | -0.795 | 0.01037 | -0.026 | -76.664
-9 | -0.76 | 0.00997 | -0.027 | -76.262
-8.5 | -0.722 | 0.00953 | -0.028 | -75.799
-8 | -0.68 | 0.00913 | -0.029 | -74.527
-7.5 | -0.636 | 0.00871 | -0.03 | -72.944
-7 | -0.588 | 0.00836 | -0.031 | -70.34
-6.5 | -0.538 | 0.00803 | -0.033 | -66.992
-6 | -0.486 | 0.0077 | -0.034 | -63.101
-5.5 | -0.432 | 0.0074 | -0.035 | -58.31
-5 | -0.376 | 0.00712 | -0.036 | -52.851
-4.5 | -0.319 | 0.00689 | -0.037 | -46.368
-4 | -0.261 | 0.00668 | -0.038 | -39.099
-3.5 | -0.203 | 0.00646 | -0.039 | -31.384
-3 | -0.143 | 0.00626 | -0.04 | -22.871
-2.5 | -0.084 | 0.00375 | -0.042 | -22.269
-2 | -0.023 | 0.00332 | -0.043 | -7.014
-1.5 | 0.037 | 0.00315 | -0.044 | 11.787
-1 | 0.098 | 0.0031 | -0.045 | 31.534
-0.5 | 0.158 | 0.00311 | -0.046 | 50.921
0 | 0.219 | 0.00315 | -0.047 | 69.486
0.5 | 0.28 | 0.00315 | -0.048 | 88.68
1 | 0.34 | 0.00319 | -0.049 | 106.464
1.5 | 0.4 | 0.00344 | -0.05 | 116.137
2 | 0.459 | 0.00368 | -0.051 | 124.713
2.5 | 0.518 | 0.00422 | -0.053 | 122.843
3 | 0.576 | 0.00499 | -0.054 | 115.565
3.5 | 0.633 | 0.0079 | -0.054 | 80.146
4 | 0.689 | 0.00819 | -0.056 | 84.181
4.5 | 0.744 | 0.00847 | -0.057 | 87.894
5 | 0.798 | 0.00878 | -0.058 | 90.903
5.5 | 0.85 | 0.00927 | -0.059 | 91.648
6 | 0.899 | 0.00965 | -0.06 | 93.148
6.5 | 0.946 | 0.01004 | -0.06 | 94.261
7 | 0.991 | 0.01045 | -0.061 | 94.87
7.5 | 1.033 | 0.01093 | -0.062 | 94.503
8 | 1.069 | 0.01139 | -0.063 | 93.8
8.5 | 1.099 | 0.0119 | -0.064 | 92.374
9 | 1.125 | 0.01239 | -0.065 | 90.822
9.5 | 1.145 | 0.01298 | -0.066 | 88.264
10 | 1.161 | 0.01359 | -0.067 | 85.417
10.5 | 1.17 | 0.01421 | -0.068 | 82.33
11 | 1.174 | 0.01491 | -0.069 | 78.765
11.5 | 1.173 | 0.01565 | -0.07 | 74.955
12 | 1.167 | 0.01647 | -0.07 | 70.84
12.5 | 1.155 | 0.01757 | -0.071 | 65.716
13 | 1.137 | 0.01901 | -0.072 | 59.791
13.5 | 1.11 | 0.02148 | -0.072 | 51.653
14 | 0.966 | 0.0619 | -0.059 | 15.602
14.5 | 0.908 | 0.08786 | -0.049 | 10.332
15 | 0.885 | 0.09276 | -0.05 | 9.543
15.5 | 0.853 | 0.10548 | -0.046 | 8.086
16 | 0.824 | 0.11656 | -0.043 | 7.07

## 74. Re 5M Mach 0.00 (2)
BIGFOIL.COM POLAR EXPORT
NACA67-213
NACA67-213 |  |  |  | Cl Max: | 1.6162 | at alpha= | 20 | deg
XFOIL ncrit=9 |  |  |  | L/D Max: | 90.1408 | at alpha= | 8 | deg
Re: | 5000000 |  |  | Cd Min: | 0.04295 | at alpha= | 20 | deg
Mach: | 0 |  |  | Cl=0 at alpha= | -1.8849 | deg
|  |  |  | @ Cl=0.1, Cd= | 0.0037163
|  |  |  | @ Cl=0.4, Cd= | 0.0054598
|  |  |  | @ Cl=0.6, Cd= | 0.007547
alpha (deg) | Cl | Cd | Cm | Cl/Cd
-19 | -1.3985 | 0.03251 | -0.0899 | -43.0175
-18.5 | -1.3635 | 0.02908 | -0.0938 | -46.8879
-18 | -1.3277 | 0.02559 | -0.0978 | -51.8835
-17.5 | -1.2878 | 0.02426 | -0.0987 | -53.0833
-17 | -1.2707 | 0.02262 | -0.0953 | -56.176
-16.5 | -1.2555 | 0.02085 | -0.0914 | -60.2158
-16 | -1.2285 | 0.0198 | -0.0886 | -62.0455
-15.5 | -1.2031 | 0.01859 | -0.0855 | -64.7176
-15 | -1.1746 | 0.01755 | -0.0825 | -66.9288
-14.5 | -1.1425 | 0.01668 | -0.0799 | -68.4952
-14 | -1.1106 | 0.01578 | -0.0771 | -70.3802
-13.5 | -1.0778 | 0.0149 | -0.0744 | -72.3356
-13 | -1.0423 | 0.01414 | -0.0719 | -73.7129
-12.5 | -1.0052 | 0.01342 | -0.0695 | -74.9031
-11.5 | -0.927 | 0.01222 | -0.0652 | -75.8592
-11 | -0.889 | 0.01144 | -0.0627 | -77.7098
-10.5 | -0.8518 | 0.01062 | -0.06 | -80.2072
-10 | -0.811 | 0.01013 | -0.0577 | -80.0592
-9.5 | -0.7694 | 0.00969 | -0.0556 | -79.4014
-9 | -0.7246 | 0.0093 | -0.054 | -77.914
-8.5 | -0.6774 | 0.00891 | -0.053 | -76.0269
-8 | -0.6289 | 0.00859 | -0.0521 | -73.213
-7.5 | -0.5803 | 0.00824 | -0.0512 | -70.4248
-7 | -0.5315 | 0.00785 | -0.0504 | -67.707
-6.5 | -0.4807 | 0.00754 | -0.0499 | -63.7533
-6 | -0.43 | 0.00722 | -0.0494 | -59.5568
-5.5 | -0.3784 | 0.00694 | -0.0491 | -54.5245
-5 | -0.3259 | 0.0067 | -0.0489 | -48.6418
-4.5 | -0.2726 | 0.0065 | -0.0489 | -41.9385
-4 | -0.2195 | 0.00628 | -0.0488 | -34.9522
-3.5 | -0.1658 | 0.0061 | -0.0489 | -27.1803
-3 | -0.1124 | 0.00589 | -0.0488 | -19.0832
-2.5 | -0.0611 | 0.00552 | -0.0484 | -11.0688
-2 | -0.0113 | 0.00505 | -0.0478 | -2.2376
-1.5 | 0.0378 | 0.00451 | -0.047 | 8.3814
-1 | 0.0862 | 0.00398 | -0.0461 | 21.6583
-0.5 | 0.1333 | 0.00308 | -0.045 | 43.2792
0 | 0.1879 | 0.0028 | -0.0452 | 67.1071
0.5 | 0.2457 | 0.00282 | -0.0459 | 87.1277
1 | 0.2921 | 0.00333 | -0.0443 | 87.7177
2 | 0.3669 | 0.00495 | -0.0376 | 74.1212
2.5 | 0.4078 | 0.00558 | -0.035 | 73.0824
3 | 0.45 | 0.00615 | -0.0327 | 73.1707
3.5 | 0.4917 | 0.00671 | -0.0303 | 73.2787
4 | 0.536 | 0.00716 | -0.0285 | 74.8603
4.5 | 0.5812 | 0.00743 | -0.0267 | 78.2234
5 | 0.6262 | 0.00771 | -0.0249 | 81.2192
5.5 | 0.6716 | 0.00803 | -0.0232 | 83.6364
6 | 0.7179 | 0.00833 | -0.0218 | 86.1825
6.5 | 0.7629 | 0.0087 | -0.0202 | 87.6897
7 | 0.8075 | 0.0091 | -0.0186 | 88.7363
7.5 | 0.8513 | 0.00954 | -0.0168 | 89.2348
8 | 0.896 | 0.00994 | -0.0153 | 90.1408
8.5 | 0.9389 | 0.01043 | -0.0135 | 90.0192
9 | 0.9822 | 0.01094 | -0.0118 | 89.7806
10 | 1.0679 | 0.01194 | -0.0085 | 89.4389
10.5 | 1.1088 | 0.01255 | -0.0066 | 88.3506
11 | 1.1466 | 0.01338 | -0.0043 | 85.6951
11.5 | 1.1866 | 0.01403 | -0.0024 | 84.5759
12 | 1.2256 | 0.01469 | -0.0004 | 83.4309
12.5 | 1.265 | 0.01535 | 0.0014 | 82.4104
13 | 1.3007 | 0.01619 | 0.0037 | 80.3397
13.5 | 1.3366 | 0.01707 | 0.0059 | 78.3011
14 | 1.3697 | 0.01804 | 0.0084 | 75.9257
14.5 | 1.402 | 0.01911 | 0.0109 | 73.3647
15 | 1.4296 | 0.02045 | 0.0138 | 69.9071
15.5 | 1.454 | 0.02203 | 0.017 | 66.0009
16 | 1.4808 | 0.02336 | 0.0197 | 63.3904
16.5 | 1.5042 | 0.02498 | 0.0227 | 60.2162
17 | 1.5265 | 0.02654 | 0.0256 | 57.517
18.5 | 1.5845 | 0.03307 | 0.0325 | 47.9135
19 | 1.5951 | 0.03616 | 0.0348 | 44.1123
19.5 | 1.6084 | 0.0392 | 0.0364 | 41.0306
20 | 1.6162 | 0.04295 | 0.0377 | 37.6298

## 75. Re 5M Mach 0.10 (1)
BIGFOIL.COM POLAR EXPORT
NACA67-213
NACA67-213 |  |  |  | Cl Max: | 1.163 | at alpha= | 11 | deg
JavaFoil+Calcfoil stall+Eppler ext transition |  |  |  | L/D Max: | 125.848 | at alpha= | 2 | deg
Re: | 5000000 |  |  | Cd Min: | 0.00309 | at alpha= | -0.5 | deg
Mach: | 0.1 |  |  | Cl=0 at alpha= | -1.8083 | deg
|  |  |  | @ Cl=0.1, Cd= | 0.0031093
|  |  |  | @ Cl=0.4, Cd= | 0.0034895
|  |  |  | @ Cl=0.6, Cd= | 0.0061021
alpha (deg) | Cl | Cd | Cm | Cl/Cd
-17 | -0.664 | 0.1241 | -0.006 | -5.348
-16.5 | -0.684 | 0.11784 | -0.006 | -5.808
-16 | -0.703 | 0.11352 | -0.007 | -6.191
-15.5 | -0.721 | 0.10536 | -0.007 | -6.846
-15 | -0.737 | 0.09976 | -0.008 | -7.39
-14.5 | -0.749 | 0.09507 | -0.009 | -7.881
-14 | -0.756 | 0.08909 | -0.009 | -8.489
-13.5 | -0.76 | 0.08257 | -0.01 | -9.209
-13 | -0.768 | 0.07194 | -0.012 | -10.673
-12.5 | -0.771 | 0.06324 | -0.014 | -12.196
-12 | -0.893 | 0.01443 | -0.02 | -61.867
-11.5 | -0.885 | 0.01304 | -0.022 | -67.849
-11 | -0.869 | 0.01241 | -0.023 | -70.001
-10.5 | -0.848 | 0.01171 | -0.024 | -72.477
-10 | -0.823 | 0.0111 | -0.025 | -74.169
-9.5 | -0.794 | 0.01053 | -0.026 | -75.428
-9 | -0.76 | 0.01008 | -0.027 | -75.426
-8.5 | -0.723 | 0.00963 | -0.028 | -75.075
-8 | -0.682 | 0.0092 | -0.029 | -74.117
-7.5 | -0.637 | 0.00877 | -0.03 | -72.639
-7 | -0.59 | 0.00844 | -0.032 | -69.889
-6.5 | -0.54 | 0.00808 | -0.033 | -66.85
-6 | -0.488 | 0.00774 | -0.034 | -63.004
-5.5 | -0.434 | 0.00742 | -0.035 | -58.457
-5 | -0.378 | 0.00716 | -0.036 | -52.736
-4.5 | -0.321 | 0.00691 | -0.037 | -46.426
-4 | -0.263 | 0.00671 | -0.038 | -39.13
-3.5 | -0.204 | 0.0065 | -0.039 | -31.306
-3 | -0.144 | 0.00628 | -0.041 | -22.893
-2.5 | -0.084 | 0.00376 | -0.042 | -22.351
-2 | -0.023 | 0.00331 | -0.043 | -7.084
-1.5 | 0.037 | 0.00315 | -0.044 | 11.843
-1 | 0.098 | 0.00311 | -0.045 | 31.656
-0.5 | 0.159 | 0.00309 | -0.046 | 51.475
0 | 0.22 | 0.00314 | -0.047 | 70.247
0.5 | 0.281 | 0.00315 | -0.049 | 89.28
1 | 0.341 | 0.00318 | -0.05 | 107.249
1.5 | 0.402 | 0.0035 | -0.051 | 114.658
2 | 0.461 | 0.00367 | -0.052 | 125.848
2.5 | 0.521 | 0.00421 | -0.053 | 123.583
3 | 0.579 | 0.00503 | -0.054 | 115.033
3.5 | 0.636 | 0.00794 | -0.055 | 80.08
4 | 0.692 | 0.00823 | -0.056 | 84.191
4.5 | 0.748 | 0.00852 | -0.057 | 87.766
5 | 0.801 | 0.00883 | -0.058 | 90.745
5.5 | 0.853 | 0.00931 | -0.059 | 91.596
6 | 0.903 | 0.0097 | -0.06 | 93.04
6.5 | 0.95 | 0.01011 | -0.061 | 93.898
7 | 0.994 | 0.01053 | -0.062 | 94.417
7.5 | 1.035 | 0.01102 | -0.063 | 93.94
8 | 1.07 | 0.0115 | -0.064 | 93.107
8.5 | 1.1 | 0.01201 | -0.065 | 91.53
9 | 1.124 | 0.01254 | -0.066 | 89.612
9.5 | 1.142 | 0.01312 | -0.066 | 87.087
10 | 1.155 | 0.01376 | -0.067 | 83.974
10.5 | 1.162 | 0.0144 | -0.068 | 80.679
11 | 1.163 | 0.01521 | -0.069 | 76.457
11.5 | 1.158 | 0.01589 | -0.07 | 72.904
12 | 1.148 | 0.01676 | -0.071 | 68.526
12.5 | 1.131 | 0.01809 | -0.071 | 62.532
13 | 1.107 | 0.01981 | -0.072 | 55.876
13.5 | 1.067 | 0.02413 | -0.071 | 44.212
14 | 0.901 | 0.08117 | -0.051 | 11.106
14.5 | 0.862 | 0.09811 | -0.044 | 8.784
15 | 0.837 | 0.10256 | -0.044 | 8.157
15.5 | 0.808 | 0.109 | -0.044 | 7.413
16 | 0.777 | 0.11886 | -0.042 | 6.537

## 76. Re 5M Mach 0.10 (2)
BIGFOIL.COM POLAR EXPORT
NACA67-213
NACA67-213 |  |  |  | Cl Max: | 1.5924 | at alpha= | 20 | deg
XFOIL ncrit=9 |  |  |  | L/D Max: | 89.4516 | at alpha= | 8 | deg
Re: | 5000000 |  |  | Cd Min: | 0.04764 | at alpha= | 20 | deg
Mach: | 0.1 |  |  | Cl=0 at alpha= | -1.891 | deg
|  |  |  | @ Cl=0.1, Cd= | 0.003735
|  |  |  | @ Cl=0.4, Cd= | 0.0052547
|  |  |  | @ Cl=0.6, Cd= | 0.0075713
alpha (deg) | Cl | Cd | Cm | Cl/Cd
-18.5 | -1.3386 | 0.03324 | -0.0976 | -40.2708
-18 | -1.312 | 0.02862 | -0.1018 | -45.8421
-17.5 | -1.2701 | 0.0264 | -0.1044 | -48.1098
-17 | -1.2573 | 0.02432 | -0.1009 | -51.6982
-16.5 | -1.2468 | 0.0222 | -0.0966 | -56.1622
-16 | -1.2211 | 0.02102 | -0.0935 | -58.0923
-15.5 | -1.1978 | 0.0196 | -0.0901 | -61.1122
-15 | -1.1715 | 0.0184 | -0.0867 | -63.6685
-14.5 | -1.1405 | 0.01743 | -0.0838 | -65.4332
-14 | -1.1099 | 0.01643 | -0.0807 | -67.5533
-13.5 | -1.078 | 0.01543 | -0.0776 | -69.8639
-13 | -1.0436 | 0.01457 | -0.0748 | -71.6266
-12.5 | -1.007 | 0.01378 | -0.0722 | -73.0769
-11.5 | -0.9289 | 0.01246 | -0.0675 | -74.5506
-11 | -0.8884 | 0.01184 | -0.0653 | -75.0338
-10.5 | -0.8531 | 0.01081 | -0.062 | -78.9177
-10 | -0.8119 | 0.01026 | -0.0597 | -79.1326
-9.5 | -0.77 | 0.00977 | -0.0575 | -78.8127
-9 | -0.7267 | 0.00938 | -0.0554 | -77.4733
-8.5 | -0.6797 | 0.00898 | -0.0542 | -75.6904
-8 | -0.6311 | 0.00864 | -0.0532 | -73.044
-7.5 | -0.582 | 0.00831 | -0.0522 | -70.0361
-7 | -0.5331 | 0.0079 | -0.0513 | -67.481
-6.5 | -0.4823 | 0.00757 | -0.0507 | -63.712
-6 | -0.4313 | 0.00725 | -0.0501 | -59.4897
-5.5 | -0.3796 | 0.00696 | -0.0497 | -54.5402
-5 | -0.3268 | 0.00672 | -0.0495 | -48.631
-4.5 | -0.2734 | 0.00651 | -0.0494 | -41.9969
-4 | -0.22 | 0.0063 | -0.0493 | -34.9206
-3.5 | -0.166 | 0.00612 | -0.0493 | -27.1242
-3 | -0.1124 | 0.00591 | -0.0492 | -19.0186
-2.5 | -0.0609 | 0.00553 | -0.0488 | -11.0127
-2 | -0.0107 | 0.00507 | -0.0481 | -2.1105
-1.5 | 0.0384 | 0.00453 | -0.0473 | 8.4768
-1 | 0.0868 | 0.00399 | -0.0463 | 21.7544
-0.5 | 0.1339 | 0.00308 | -0.0453 | 43.474
0 | 0.1889 | 0.00281 | -0.0454 | 67.2242
0.5 | 0.247 | 0.00282 | -0.0462 | 87.5887
1 | 0.2936 | 0.00333 | -0.0445 | 88.1682
3 | 0.4506 | 0.00617 | -0.0324 | 73.0308
3.5 | 0.492 | 0.00673 | -0.0299 | 73.1055
4 | 0.5353 | 0.00717 | -0.0277 | 74.6583
4.5 | 0.58 | 0.00744 | -0.0258 | 77.957
5 | 0.6257 | 0.00774 | -0.024 | 80.8398
5.5 | 0.6714 | 0.00807 | -0.0224 | 83.197
6 | 0.718 | 0.00838 | -0.0209 | 85.6802
6.5 | 0.7636 | 0.00875 | -0.0193 | 87.2686
7 | 0.8082 | 0.00917 | -0.0176 | 88.1352
7.5 | 0.8526 | 0.00961 | -0.0158 | 88.7201
8 | 0.8972 | 0.01003 | -0.0142 | 89.4516
8.5 | 0.9405 | 0.01054 | -0.0123 | 89.2315
9 | 0.9842 | 0.01105 | -0.0106 | 89.0679
9.5 | 1.0276 | 0.01156 | -0.0088 | 88.8927
10 | 1.0706 | 0.01209 | -0.0071 | 88.5525
10.5 | 1.1111 | 0.01275 | -0.005 | 87.1451
11 | 1.1489 | 0.01364 | -0.0025 | 84.2302
11.5 | 1.1896 | 0.01426 | -0.0005 | 83.4222
12 | 1.2294 | 0.01494 | 0.0015 | 82.2892
12.5 | 1.2684 | 0.01566 | 0.0035 | 80.9962
13 | 1.3044 | 0.01655 | 0.006 | 78.8157
13.5 | 1.3395 | 0.01751 | 0.0085 | 76.4991
14 | 1.373 | 0.01855 | 0.0111 | 74.0162
14.5 | 1.4034 | 0.01978 | 0.014 | 70.9505
15 | 1.4262 | 0.02155 | 0.0177 | 66.181
15.5 | 1.4557 | 0.02285 | 0.0203 | 63.7068
16 | 1.4818 | 0.02431 | 0.0232 | 60.9543
16.5 | 1.5029 | 0.02615 | 0.0265 | 57.4723
17 | 1.5241 | 0.02788 | 0.0296 | 54.6664
17.5 | 1.5469 | 0.02986 | 0.0319 | 51.8051
18 | 1.5594 | 0.03272 | 0.0347 | 47.6589
18.5 | 1.5738 | 0.03558 | 0.037 | 44.2327
19 | 1.5803 | 0.03927 | 0.0391 | 40.2419
19.5 | 1.5895 | 0.04301 | 0.0405 | 36.9565
20 | 1.5924 | 0.04764 | 0.0414 | 33.4257

## 77. Re 5M Mach 0.25 (1)
BIGFOIL.COM POLAR EXPORT
NACA67-213
NACA67-213 |  |  |  | Cl Max: | 1.111 | at alpha= | 9.5 | deg
JavaFoil+Calcfoil stall+Eppler ext transition |  |  |  | L/D Max: | 125.579 | at alpha= | 2 | deg
Re: | 5000000 |  |  | Cd Min: | 0.00302 | at alpha= | -1 | deg
Mach: | 0.25 |  |  | Cl=0 at alpha= | -1.8064 | deg
|  |  |  | @ Cl=0.1, Cd= | 0.0030203
|  |  |  | @ Cl=0.4, Cd= | 0.003524
|  |  |  | @ Cl=0.6, Cd= | 0.1118
alpha (deg) | Cl | Cd | Cm | Cl/Cd
-15.5 | -0.456 | 0.11598 | -0.007 | -3.931
-15 | -0.507 | 0.10751 | -0.008 | -4.712
-14.5 | -0.552 | 0.10105 | -0.008 | -5.466
-14 | -0.586 | 0.09591 | -0.009 | -6.113
-13.5 | -0.615 | 0.08959 | -0.01 | -6.862
-13 | -0.638 | 0.08519 | -0.01 | -7.487
-12.5 | -0.656 | 0.07973 | -0.011 | -8.225
-12 | -0.67 | 0.07278 | -0.012 | -9.213
-11.5 | -0.682 | 0.06482 | -0.014 | -10.52
-11 | -0.69 | 0.05663 | -0.016 | -12.179
-10.5 | -0.807 | 0.01296 | -0.024 | -62.264
-10 | -0.797 | 0.01187 | -0.025 | -67.146
-9.5 | -0.778 | 0.01121 | -0.027 | -69.421
-9 | -0.753 | 0.01056 | -0.028 | -71.301
-8.5 | -0.722 | 0.01008 | -0.029 | -71.626
-8 | -0.685 | 0.0096 | -0.03 | -71.373
-7.5 | -0.644 | 0.00911 | -0.031 | -70.661
-7 | -0.599 | 0.00871 | -0.032 | -68.717
-6.5 | -0.55 | 0.00832 | -0.034 | -66.02
-6 | -0.498 | 0.00796 | -0.035 | -62.528
-5.5 | -0.443 | 0.00761 | -0.036 | -58.264
-5 | -0.387 | 0.00731 | -0.037 | -52.942
-4.5 | -0.329 | 0.00703 | -0.038 | -46.771
-4 | -0.269 | 0.00681 | -0.039 | -39.506
-3.5 | -0.209 | 0.00659 | -0.041 | -31.681
-3 | -0.148 | 0.00637 | -0.042 | -23.16
-2.5 | -0.086 | 0.00382 | -0.043 | -22.531
-2 | -0.024 | 0.00335 | -0.044 | -7.185
-1.5 | 0.038 | 0.00304 | -0.045 | 12.625
-1 | 0.101 | 0.00302 | -0.046 | 33.439
-0.5 | 0.164 | 0.00302 | -0.048 | 54.161
0 | 0.226 | 0.00316 | -0.049 | 71.628
0.5 | 0.289 | 0.00316 | -0.05 | 91.324
1 | 0.351 | 0.0032 | -0.051 | 109.45
1.5 | 0.413 | 0.00361 | -0.052 | 114.33
2 | 0.474 | 0.00377 | -0.053 | 125.579
2.5 | 0.534 | 0.00442 | -0.054 | 120.839
3 | 0.594 | 0.00597 | -0.055 | 99.524
3.5 | 0.652 | 0.00813 | -0.056 | 80.178
4 | 0.71 | 0.00844 | -0.057 | 84.143
4.5 | 0.766 | 0.00875 | -0.058 | 87.507
5 | 0.82 | 0.0091 | -0.059 | 90.074
5.5 | 0.871 | 0.00963 | -0.06 | 90.446
6 | 0.92 | 0.01004 | -0.061 | 91.638
6.5 | 0.966 | 0.01053 | -0.062 | 91.772
7 | 1.008 | 0.01097 | -0.063 | 91.874
7.5 | 1.045 | 0.01153 | -0.064 | 90.668
8 | 1.074 | 0.01208 | -0.065 | 88.9
8.5 | 1.095 | 0.01263 | -0.066 | 86.728
9 | 1.108 | 0.01328 | -0.067 | 83.429
9.5 | 1.111 | 0.01401 | -0.068 | 79.336
10 | 1.106 | 0.01479 | -0.069 | 74.747
10.5 | 1.09 | 0.01562 | -0.07 | 69.822
11 | 1.064 | 0.0168 | -0.071 | 63.326
11.5 | 1.025 | 0.01846 | -0.071 | 55.523
12 | 0.828 | 0.07152 | -0.047 | 11.572
12.5 | 0.774 | 0.08517 | -0.039 | 9.092
13 | 0.726 | 0.08981 | -0.04 | 8.089
13.5 | 0.672 | 0.0966 | -0.039 | 6.96
14 | 0.613 | 0.10353 | -0.04 | 5.925
14.5 | 0.55 | 0.1118 | -0.039 | 4.917

## 78. Re 5M Mach 0.25 (2)
BIGFOIL.COM POLAR EXPORT
NACA67-213
NACA67-213 |  |  |  | Cl Max: | 1.4272 | at alpha= | 16 | deg
XFOIL ncrit=9 |  |  |  | L/D Max: | 91.0542 | at alpha= | 1 | deg
Re: | 5000000 |  |  | Cd Min: | 0.21158 | at alpha= | -20 | deg
Mach: | 0.25 |  |  | Cl=0 at alpha= | -1.9214 | deg
|  |  |  | @ Cl=0.1, Cd= | 0.0038548
|  |  |  | @ Cl=0.4, Cd= | 0.0054924
|  |  |  | @ Cl=0.6, Cd= | 0.0077827
alpha (deg) | Cl | Cd | Cm | Cl/Cd
-20 | -0.6032 | 0.21158 | -0.0119 | -2.8509
-19.5 | -0.5784 | 0.20191 | -0.0209 | -2.8646
-19 | -0.5507 | 0.19349 | -0.0296 | -2.8461
-18.5 | -0.5209 | 0.1855 | -0.0382 | -2.8081
-18 | -0.5037 | 0.17341 | -0.0473 | -2.9047
-17.5 | -0.4964 | 0.15993 | -0.0567 | -3.1039
-17 | -0.889 | 0.07635 | -0.0979 | -11.6437
-16.5 | -0.9971 | 0.04624 | -0.1232 | -21.5636
-16 | -1.022 | 0.03905 | -0.1236 | -26.1716
-15.5 | -1.0532 | 0.03287 | -0.1203 | -32.0414
-15 | -1.0613 | 0.0289 | -0.1159 | -36.7232
-14.5 | -1.0607 | 0.02576 | -0.1108 | -41.1762
-14 | -1.0523 | 0.02321 | -0.1055 | -45.3382
-13.5 | -1.0445 | 0.02059 | -0.0995 | -50.7285
-13 | -1.029 | 0.01844 | -0.0938 | -55.8026
-12.5 | -1.0013 | 0.01688 | -0.0892 | -59.3187
-12 | -0.9661 | 0.01584 | -0.0854 | -60.9912
-11.5 | -0.9332 | 0.01445 | -0.0812 | -64.5813
-11 | -0.895 | 0.0134 | -0.0777 | -66.791
-10.5 | -0.8562 | 0.01238 | -0.0742 | -69.1599
-10 | -0.8179 | 0.01121 | -0.0706 | -72.9616
-9.5 | -0.7747 | 0.01042 | -0.0678 | -74.3474
-9 | -0.7298 | 0.00984 | -0.0651 | -74.1667
-8.5 | -0.6854 | 0.00932 | -0.0624 | -73.5408
-8 | -0.6403 | 0.00895 | -0.0598 | -71.5419
-7.5 | -0.5912 | 0.00858 | -0.058 | -68.9044
-7 | -0.541 | 0.00814 | -0.0565 | -66.4619
-6.5 | -0.4899 | 0.00775 | -0.0553 | -63.2129
-6 | -0.4374 | 0.00743 | -0.0543 | -58.8694
-5.5 | -0.3848 | 0.0071 | -0.0535 | -54.1972
-5 | -0.3312 | 0.00684 | -0.0529 | -48.4211
-4.5 | -0.2771 | 0.00659 | -0.0524 | -42.0486
-4 | -0.2222 | 0.00639 | -0.0521 | -34.7731
-3.5 | -0.1669 | 0.0062 | -0.0519 | -26.9194
-3 | -0.1116 | 0.00599 | -0.0517 | -18.6311
-2.5 | -0.0587 | 0.00563 | -0.0512 | -10.4263
-2 | -0.0078 | 0.00516 | -0.0503 | -1.5116
-1.5 | 0.0418 | 0.0046 | -0.0492 | 9.087
-1 | 0.0904 | 0.00405 | -0.0479 | 22.321
-0.5 | 0.1376 | 0.00309 | -0.0465 | 44.5307
0 | 0.1942 | 0.00283 | -0.0466 | 68.6219
0.5 | 0.2541 | 0.00285 | -0.0474 | 89.1579
1 | 0.3023 | 0.00332 | -0.0456 | 91.0542
1.5 | 0.3346 | 0.00429 | -0.0407 | 77.9953
2 | 0.3729 | 0.00501 | -0.0371 | 74.4311
2.5 | 0.4111 | 0.00569 | -0.0336 | 72.2496
3 | 0.4517 | 0.00628 | -0.0304 | 71.9268
3.5 | 0.4877 | 0.0068 | -0.0263 | 71.7206
4 | 0.5287 | 0.00727 | -0.0232 | 72.7235
4.5 | 0.5756 | 0.00762 | -0.0212 | 75.5381
5 | 0.6236 | 0.00794 | -0.0195 | 78.539
5.5 | 0.6713 | 0.0083 | -0.0178 | 80.8795
6 | 0.7194 | 0.00865 | -0.0161 | 83.1676
6.5 | 0.7665 | 0.00908 | -0.0142 | 84.4163
7 | 0.8128 | 0.00955 | -0.0122 | 85.1099
7.5 | 0.8597 | 0.01 | -0.0103 | 85.97
8 | 0.9047 | 0.01055 | -0.008 | 85.7536
8.5 | 0.9499 | 0.01113 | -0.0058 | 85.3459
9 | 0.9957 | 0.01168 | -0.0037 | 85.2483
9.5 | 1.0405 | 0.01232 | -0.0013 | 84.4562
10 | 1.0835 | 0.01307 | 0.0013 | 82.8998
10.5 | 1.1224 | 0.01408 | 0.0045 | 79.7159
11 | 1.1642 | 0.01495 | 0.0072 | 77.8729
11.5 | 1.2055 | 0.01579 | 0.01 | 76.3458
12 | 1.2458 | 0.01673 | 0.013 | 74.465
12.5 | 1.2836 | 0.01782 | 0.0162 | 72.0314
13 | 1.3171 | 0.01921 | 0.0199 | 68.5632
13.5 | 1.3452 | 0.02101 | 0.0241 | 64.0267
14 | 1.3679 | 0.02313 | 0.0286 | 59.1396
14.5 | 1.3921 | 0.0252 | 0.0327 | 55.2421
15 | 1.411 | 0.02761 | 0.0371 | 51.1047
16 | 1.4272 | 0.03438 | 0.0458 | 41.5125
16.5 | 1.4169 | 0.03951 | 0.0499 | 35.8618
17 | 1.4134 | 0.04431 | 0.0529 | 31.898
18.5 | 1.3155 | 0.07636 | 0.0437 | 17.2276
19 | 1.2488 | 0.0964 | 0.0306 | 12.9544
19.5 | 1.1502 | 0.12443 | 0.0123 | 9.2438
20 | 0.9926 | 0.16524 | -0.0141 | 6.007

## 79. Re 5M Mach 0.50 (1)
BIGFOIL.COM POLAR EXPORT
NACA67-213
NACA67-213 |  |  |  | Cl Max: | 1.181 | at alpha= | 20 | deg
JavaFoil+Calcfoil stall+Eppler ext transition |  |  |  | L/D Max: | 141.859 | at alpha= | 1.5 | deg
Re: | 5000000 |  |  | Cd Min: | 0.00295 | at alpha= | -0.5 | deg
Mach: | 0.5 |  |  | Cl=0 at alpha= | -1.8071 | deg
|  |  |  | @ Cl=0.1, Cd= | 0.0031014
|  |  |  | @ Cl=0.4, Cd= | 0.0030748
|  |  |  | @ Cl=0.6, Cd= | 0.0059458
alpha (deg) | Cl | Cd | Cm | Cl/Cd
-20 | -0.994 | 0.15652 | -0.003 | -6.351
-19.5 | -0.967 | 0.15244 | -0.004 | -6.346
-19 | -0.942 | 0.15666 | -0.004 | -6.013
-18.5 | -0.915 | 0.1445 | -0.005 | -6.335
-18 | -0.886 | 0.1408 | -0.005 | -6.292
-17.5 | -0.859 | 0.13547 | -0.006 | -6.338
-17 | -0.832 | 0.13254 | -0.007 | -6.276
-16.5 | -0.805 | 0.12841 | -0.007 | -6.27
-16 | -0.779 | 0.12626 | -0.008 | -6.17
-15.5 | -0.751 | 0.12087 | -0.008 | -6.212
-15 | -0.723 | 0.11417 | -0.009 | -6.333
-14.5 | -0.696 | 0.10844 | -0.009 | -6.42
-14 | -0.669 | 0.10338 | -0.01 | -6.473
-13.5 | -0.642 | 0.09997 | -0.011 | -6.424
-13 | -0.615 | 0.09919 | -0.011 | -6.197
-12.5 | -0.587 | 0.0913 | -0.011 | -6.429
-12 | -0.56 | 0.08105 | -0.012 | -6.91
-11.5 | -0.533 | 0.07522 | -0.013 | -7.088
-11 | -0.506 | 0.06905 | -0.014 | -7.335
-10.5 | -0.478 | 0.08039 | -0.013 | -5.943
-10 | -0.45 | 0.06947 | -0.014 | -6.482
-9.5 | -0.423 | 0.06142 | -0.015 | -6.891
-9 | -0.397 | 0.05532 | -0.017 | -7.179
-8.5 | -0.368 | 0.06066 | -0.015 | -6.06
-8 | -0.342 | 0.05052 | -0.018 | -6.773
-7.5 | -0.318 | 0.04419 | -0.021 | -7.188
-7 | -0.562 | 0.01057 | -0.036 | -53.19
-6.5 | -0.56 | 0.00975 | -0.037 | -57.427
-6 | -0.526 | 0.0091 | -0.039 | -57.796
-5.5 | -0.478 | 0.00862 | -0.04 | -55.467
-5 | -0.423 | 0.00808 | -0.041 | -52.328
-4.5 | -0.362 | 0.0077 | -0.043 | -47.012
-4 | -0.298 | 0.00737 | -0.044 | -40.412
-3.5 | -0.232 | 0.0071 | -0.045 | -32.642
-3 | -0.164 | 0.00683 | -0.046 | -23.99
-2.5 | -0.096 | 0.00652 | -0.048 | -14.663
-2 | -0.027 | 0.00363 | -0.049 | -7.383
-1.5 | 0.043 | 0.00302 | -0.051 | 14.174
-1 | 0.113 | 0.00312 | -0.052 | 36.151
-0.5 | 0.183 | 0.00295 | -0.053 | 61.91
0 | 0.253 | 0.00297 | -0.054 | 85.157
0.5 | 0.323 | 0.00301 | -0.056 | 107.19
1 | 0.391 | 0.00305 | -0.057 | 128.348
1.5 | 0.46 | 0.00324 | -0.058 | 141.859
2 | 0.528 | 0.00419 | -0.059 | 125.946
2.5 | 0.594 | 0.00568 | -0.06 | 104.608
3 | 0.659 | 0.00856 | -0.061 | 76.982
3.5 | 0.722 | 0.00896 | -0.063 | 80.598
4 | 0.783 | 0.00936 | -0.064 | 83.662
4.5 | 0.84 | 0.00984 | -0.065 | 85.374
5 | 0.891 | 0.01057 | -0.066 | 84.304
5.5 | 0.933 | 0.01119 | -0.067 | 83.345
6 | 0.961 | 0.01192 | -0.068 | 80.66
6.5 | 0.965 | 0.01274 | -0.069 | 75.759
7 | 0.912 | 0.01367 | -0.07 | 66.728
7.5 | 0.623 | 0.01473 | -0.071 | 42.273
8 | 0.539 | 0.05345 | -0.038 | 10.076
8.5 | 0.563 | 0.06301 | -0.034 | 8.937
9 | 0.593 | 0.05845 | -0.039 | 10.141
9.5 | 0.618 | 0.06401 | -0.037 | 9.657
10 | 0.645 | 0.07577 | -0.037 | 8.507
10.5 | 0.676 | 0.06535 | -0.044 | 10.341
11 | 0.7 | 0.07334 | -0.041 | 9.541
11.5 | 0.726 | 0.08121 | -0.041 | 8.942
12 | 0.752 | 0.09171 | -0.041 | 8.205
12.5 | 0.78 | 0.09686 | -0.044 | 8.055
13 | 0.807 | 0.09548 | -0.044 | 8.449
13.5 | 0.833 | 0.10077 | -0.045 | 8.267
14 | 0.86 | 0.10619 | -0.045 | 8.095
14.5 | 0.889 | 0.11155 | -0.049 | 7.966
15 | 0.914 | 0.1127 | -0.048 | 8.111
15.5 | 0.94 | 0.11988 | -0.049 | 7.843
16 | 0.967 | 0.12311 | -0.05 | 7.853
16.5 | 0.996 | 0.12647 | -0.053 | 7.872
17 | 1.027 | 0.13083 | -0.056 | 7.846
17.5 | 1.048 | 0.13492 | -0.054 | 7.766
18 | 1.074 | 0.13972 | -0.055 | 7.685
18.5 | 1.101 | 0.14625 | -0.056 | 7.531
19 | 1.133 | 0.14956 | -0.06 | 7.576
19.5 | 1.161 | 0.15487 | -0.061 | 7.494
20 | 1.181 | 0.1585 | -0.059 | 7.448

## 80. Re 5M Mach 0.50 (2)
BIGFOIL.COM POLAR EXPORT
NACA67-213
NACA67-213 |  |  |  | Cl Max: | 1.0024 | at alpha= | 9 | deg
XFOIL ncrit=9 |  |  |  | L/D Max: | 102.749 | at alpha= | 1 | deg
Re: | 5000000 |  |  | Cd Min: | 0.13025 | at alpha= | 14 | deg
Mach: | 0.5 |  |  | Cl=0 at alpha= | -2.1111 | deg
|  |  |  | @ Cl=0.1, Cd= | 0.0044362
|  |  |  | @ Cl=0.4, Cd= | 0.0062898
|  |  |  | @ Cl=0.6, Cd= | 0.0089374
alpha (deg) | Cl | Cd | Cm | Cl/Cd
-13 | -0.37 | 0.10605 | -0.1003 | -3.4889
-12.5 | -0.374 | 0.09622 | -0.1054 | -3.8869
-12 | -0.3867 | 0.08544 | -0.1114 | -4.526
-11.5 | -0.4112 | 0.07343 | -0.1181 | -5.5999
-11 | -0.437 | 0.0592 | -0.1284 | -7.3818
-10.5 | -0.4732 | 0.04682 | -0.1364 | -10.1068
-10 | -0.5004 | 0.03979 | -0.1357 | -12.576
-9.5 | -0.5501 | 0.03242 | -0.1299 | -16.9679
-9 | -0.5816 | 0.02687 | -0.1211 | -21.645
-8.5 | -0.6162 | 0.021 | -0.1093 | -29.3429
-8 | -0.6299 | 0.01436 | -0.0987 | -43.8649
-7.5 | -0.5878 | 0.0111 | -0.0934 | -52.955
-7 | -0.5385 | 0.00973 | -0.0884 | -55.3443
-6.5 | -0.4877 | 0.00879 | -0.0839 | -55.4835
-6 | -0.4336 | 0.00817 | -0.0801 | -53.0722
-5.5 | -0.3788 | 0.00771 | -0.0768 | -49.131
-5 | -0.3256 | 0.0073 | -0.0734 | -44.6027
-4.5 | -0.2736 | 0.00702 | -0.07 | -38.9744
-4 | -0.2188 | 0.00676 | -0.0674 | -32.3669
-3.5 | -0.1599 | 0.00651 | -0.0658 | -24.5622
-3 | -0.1 | 0.00628 | -0.0646 | -15.9236
-2.5 | -0.0413 | 0.00601 | -0.0633 | -6.8719
-2 | 0.0118 | 0.00555 | -0.0611 | 2.1261
-1.5 | 0.0614 | 0.00496 | -0.0584 | 12.379
-1 | 0.1093 | 0.00431 | -0.0555 | 25.3596
-0.5 | 0.1536 | 0.0032 | -0.052 | 48
0 | 0.2169 | 0.00295 | -0.0519 | 73.5254
0.5 | 0.2848 | 0.00296 | -0.0526 | 96.2162
1 | 0.3401 | 0.00331 | -0.0505 | 102.7492
1.5 | 0.3578 | 0.00437 | -0.0408 | 81.8764
2 | 0.3711 | 0.00516 | -0.0302 | 71.9186
2.5 | 0.3908 | 0.00607 | -0.0212 | 64.3822
3 | 0.4247 | 0.00688 | -0.0153 | 61.7297
3.5 | 0.4662 | 0.00761 | -0.0109 | 61.2615
4 | 0.5134 | 0.00823 | -0.0074 | 62.3815
4.5 | 0.5669 | 0.00868 | -0.0049 | 65.3111
5 | 0.6222 | 0.00911 | -0.0026 | 68.2986
5.5 | 0.6772 | 0.0096 | 0 | 70.5417
6 | 0.7308 | 0.01018 | 0.003 | 71.7878
6.5 | 0.7849 | 0.01083 | 0.0062 | 72.4746
7 | 0.8377 | 0.01156 | 0.0099 | 72.4654
8 | 0.9358 | 0.01366 | 0.0194 | 68.5066
8.5 | 0.9771 | 0.01534 | 0.0256 | 63.6962
9 | 1.0024 | 0.01858 | 0.0333 | 53.9505
9.5 | 1 | 0.0245 | 0.0422 | 40.8163
10 | 0.9762 | 0.0309 | 0.0511 | 31.5922
10.5 | 0.9429 | 0.03787 | 0.058 | 24.8983
11 | 0.9007 | 0.04635 | 0.0616 | 19.4326
11.5 | 0.8558 | 0.05687 | 0.0603 | 15.0484
12 | 0.8179 | 0.06972 | 0.0532 | 11.7312
12.5 | 0.7906 | 0.08595 | 0.0412 | 9.1984
13 | 0.7685 | 0.10149 | 0.0309 | 7.5722
13.5 | 0.7461 | 0.11611 | 0.0216 | 6.4258
14 | 0.7286 | 0.13025 | 0.0129 | 5.5939

## 81. Re 6M Mach 0.00 (1)
BIGFOIL.COM POLAR EXPORT
NACA67-213
NACA67-213 |  |  |  | Cl Max: | 1.175 | at alpha= | 11 | deg
JavaFoil+Calcfoil stall+Eppler ext transition |  |  |  | L/D Max: | 111.582 | at alpha= | 2.5 | deg
Re: | 6000000 |  |  | Cd Min: | 0.00305 | at alpha= | -0.5 | deg
Mach: | 0 |  |  | Cl=0 at alpha= | -1.8083 | deg
|  |  |  | @ Cl=0.1, Cd= | 0.0030887
|  |  |  | @ Cl=0.4, Cd= | 0.0039
|  |  |  | @ Cl=0.6, Cd= | 0.0063516
alpha (deg) | Cl | Cd | Cm | Cl/Cd
-17.5 | -0.686 | 0.12638 | -0.005 | -5.43
-17 | -0.705 | 0.11996 | -0.006 | -5.875
-16.5 | -0.722 | 0.11411 | -0.006 | -6.327
-16 | -0.737 | 0.10914 | -0.007 | -6.755
-15.5 | -0.754 | 0.10086 | -0.008 | -7.472
-15 | -0.767 | 0.09365 | -0.009 | -8.194
-14.5 | -0.775 | 0.09076 | -0.009 | -8.54
-14 | -0.78 | 0.08386 | -0.01 | -9.306
-13.5 | -0.785 | 0.07557 | -0.011 | -10.385
-13 | -0.825 | 0.04566 | -0.015 | -18.074
-12.5 | -0.915 | 0.01453 | -0.019 | -62.957
-12 | -0.908 | 0.01326 | -0.02 | -68.466
-11.5 | -0.895 | 0.01236 | -0.021 | -72.384
-11 | -0.876 | 0.01178 | -0.023 | -74.368
-10.5 | -0.854 | 0.01112 | -0.024 | -76.786
-10 | -0.827 | 0.01058 | -0.025 | -78.14
-9.5 | -0.796 | 0.01004 | -0.026 | -79.269
-9 | -0.761 | 0.00965 | -0.027 | -78.857
-8.5 | -0.723 | 0.00922 | -0.028 | -78.376
-8 | -0.681 | 0.00883 | -0.029 | -77.054
-7.5 | -0.636 | 0.00844 | -0.03 | -75.333
-7 | -0.588 | 0.0081 | -0.031 | -72.598
-6.5 | -0.538 | 0.00776 | -0.033 | -69.369
-6 | -0.486 | 0.00744 | -0.034 | -65.296
-5.5 | -0.432 | 0.00717 | -0.035 | -60.222
-5 | -0.376 | 0.00692 | -0.036 | -54.418
-4.5 | -0.319 | 0.00666 | -0.037 | -47.991
-4 | -0.262 | 0.00647 | -0.038 | -40.403
-3.5 | -0.203 | 0.00626 | -0.039 | -32.374
-3 | -0.143 | 0.00608 | -0.04 | -23.545
-2.5 | -0.084 | 0.00411 | -0.042 | -20.293
-2 | -0.023 | 0.00381 | -0.043 | -6.113
-1.5 | 0.037 | 0.00326 | -0.044 | 11.388
-1 | 0.098 | 0.00309 | -0.045 | 31.679
-0.5 | 0.158 | 0.00305 | -0.046 | 51.994
0 | 0.219 | 0.00308 | -0.047 | 71.041
0.5 | 0.28 | 0.00313 | -0.048 | 89.318
1 | 0.34 | 0.00348 | -0.049 | 97.548
1.5 | 0.4 | 0.0039 | -0.05 | 102.596
2 | 0.459 | 0.00434 | -0.051 | 105.795
2.5 | 0.518 | 0.00464 | -0.052 | 111.582
3 | 0.576 | 0.0054 | -0.054 | 106.763
3.5 | 0.633 | 0.00766 | -0.055 | 82.624
4 | 0.69 | 0.00795 | -0.056 | 86.788
4.5 | 0.745 | 0.00822 | -0.057 | 90.552
5 | 0.798 | 0.00852 | -0.058 | 93.651
5.5 | 0.85 | 0.009 | -0.059 | 94.422
6 | 0.9 | 0.00934 | -0.06 | 96.316
6.5 | 0.947 | 0.00974 | -0.061 | 97.249
7 | 0.992 | 0.01012 | -0.062 | 97.954
7.5 | 1.034 | 0.01057 | -0.062 | 97.739
8 | 1.069 | 0.01103 | -0.063 | 96.913
8.5 | 1.1 | 0.01152 | -0.064 | 95.46
9 | 1.126 | 0.01199 | -0.065 | 93.879
9.5 | 1.146 | 0.01256 | -0.066 | 91.28
10 | 1.161 | 0.01314 | -0.067 | 88.347
10.5 | 1.171 | 0.01374 | -0.068 | 85.198
11 | 1.175 | 0.01441 | -0.069 | 81.556
11.5 | 1.174 | 0.0151 | -0.07 | 77.735
12 | 1.168 | 0.01588 | -0.07 | 73.562
12.5 | 1.156 | 0.01693 | -0.071 | 68.293
13 | 1.139 | 0.01818 | -0.072 | 62.681
13.5 | 1.118 | 0.01962 | -0.072 | 56.959
14 | 1.079 | 0.02408 | -0.072 | 44.793
14.5 | 0.926 | 0.07551 | -0.055 | 12.267
15 | 0.885 | 0.093 | -0.049 | 9.512
15.5 | 0.858 | 0.10086 | -0.048 | 8.502
16 | 0.825 | 0.11466 | -0.044 | 7.196

## 82. Re 6M Mach 0.00 (2)
BIGFOIL.COM POLAR EXPORT
NACA67-213
NACA67-213 |  |  |  | Cl Max: | 1.6477 | at alpha= | 20 | deg
XFOIL ncrit=9 |  |  |  | L/D Max: | 94.3169 | at alpha= | 9.5 | deg
Re: | 6000000 |  |  | Cd Min: | 0.03998 | at alpha= | 20 | deg
Mach: | 0 |  |  | Cl=0 at alpha= | -1.8972 | deg
|  |  |  | @ Cl=0.1, Cd= | 0.0038958
|  |  |  | @ Cl=0.4, Cd= | 0.0054741
|  |  |  | @ Cl=0.6, Cd= | 0.0072988
alpha (deg) | Cl | Cd | Cm | Cl/Cd
-19.5 | -1.414 | 0.03615 | -0.0891 | -39.1148
-19 | -1.4001 | 0.03059 | -0.093 | -45.7699
-18.5 | -1.3654 | 0.02697 | -0.0972 | -50.6266
-18 | -1.3334 | 0.02427 | -0.0989 | -54.9403
-17.5 | -1.3227 | 0.02227 | -0.095 | -59.3938
-17 | -1.303 | 0.02078 | -0.0916 | -62.7045
-16.5 | -1.2844 | 0.01924 | -0.0878 | -66.7568
-16 | -1.256 | 0.01822 | -0.0851 | -68.9352
-15.5 | -1.2267 | 0.01723 | -0.0823 | -71.1956
-15 | -1.1961 | 0.01631 | -0.0795 | -73.3354
-14.5 | -1.163 | 0.01551 | -0.077 | -74.9839
-14 | -1.1293 | 0.01471 | -0.0743 | -76.7709
-13.5 | -1.0946 | 0.0139 | -0.0717 | -78.7482
-13 | -1.058 | 0.0132 | -0.0694 | -80.1515
-12.5 | -1.0204 | 0.01256 | -0.067 | -81.242
-12 | -0.9804 | 0.01198 | -0.065 | -81.8364
-11.5 | -0.9402 | 0.01144 | -0.0629 | -82.1853
-10.5 | -0.8587 | 0.01043 | -0.0587 | -82.3298
-10 | -0.8198 | 0.00978 | -0.056 | -83.8241
-9.5 | -0.7782 | 0.00933 | -0.0538 | -83.4084
-9 | -0.732 | 0.00894 | -0.0526 | -81.8792
-8.5 | -0.6845 | 0.00858 | -0.0516 | -79.7786
-8 | -0.6353 | 0.00825 | -0.0509 | -77.0061
-7.5 | -0.5852 | 0.00794 | -0.0503 | -73.7028
-7 | -0.5353 | 0.00759 | -0.0497 | -70.527
-6.5 | -0.4847 | 0.00726 | -0.0492 | -66.7631
-6 | -0.4334 | 0.00697 | -0.0487 | -62.1808
-5.5 | -0.3818 | 0.0067 | -0.0484 | -56.9851
-5 | -0.329 | 0.00648 | -0.0483 | -50.7716
-4.5 | -0.276 | 0.00628 | -0.0482 | -43.949
-4 | -0.2221 | 0.0061 | -0.0483 | -36.4098
-3.5 | -0.1678 | 0.0059 | -0.0484 | -28.4407
-3 | -0.1136 | 0.00569 | -0.0486 | -19.9649
-2.5 | -0.0615 | 0.00535 | -0.0483 | -11.4953
-2 | -0.0102 | 0.00495 | -0.0479 | -2.0606
-1.5 | 0.0394 | 0.00453 | -0.0472 | 8.6976
-1 | 0.0902 | 0.00403 | -0.0467 | 22.3821
-0.5 | 0.1384 | 0.00337 | -0.0459 | 41.0682
0 | 0.1892 | 0.00265 | -0.0455 | 71.3962
0.5 | 0.2458 | 0.00272 | -0.046 | 90.3676
1 | 0.281 | 0.00368 | -0.0421 | 76.3587
1.5 | 0.3211 | 0.00444 | -0.0393 | 72.3198
2 | 0.363 | 0.00502 | -0.0369 | 72.3108
2.5 | 0.407 | 0.00556 | -0.035 | 73.2014
3 | 0.4513 | 0.00607 | -0.0331 | 74.3493
3.5 | 0.4951 | 0.0066 | -0.0311 | 75.0152
4 | 0.5424 | 0.00698 | -0.0298 | 77.7077
4.5 | 0.5899 | 0.00725 | -0.0286 | 81.3655
5 | 0.6354 | 0.00747 | -0.0269 | 85.0602
5.5 | 0.6806 | 0.00776 | -0.0251 | 87.7062
6 | 0.7263 | 0.00805 | -0.0236 | 90.2236
6.5 | 0.7716 | 0.0084 | -0.022 | 91.8571
7 | 0.8159 | 0.0088 | -0.0203 | 92.7159
7.5 | 0.8605 | 0.00921 | -0.0186 | 93.4311
8 | 0.9045 | 0.00965 | -0.0169 | 93.7306
8.5 | 0.9478 | 0.01011 | -0.0152 | 93.7488
9 | 0.992 | 0.01052 | -0.0137 | 94.2966
9.5 | 1.0356 | 0.01098 | -0.0121 | 94.3169
10 | 1.0774 | 0.01153 | -0.0102 | 93.4432
10.5 | 1.1179 | 0.01219 | -0.0082 | 91.7063
11 | 1.1579 | 0.01281 | -0.0062 | 90.3903
11.5 | 1.1988 | 0.01339 | -0.0045 | 89.5295
12 | 1.2388 | 0.01401 | -0.0026 | 88.4226
12.5 | 1.2774 | 0.01467 | -0.0006 | 87.0757
13 | 1.3144 | 0.01547 | 0.0016 | 84.9644
13.5 | 1.3496 | 0.01633 | 0.0039 | 82.6454
14 | 1.3834 | 0.0173 | 0.0063 | 79.9653
14.5 | 1.4146 | 0.01842 | 0.009 | 76.797
15 | 1.4431 | 0.0197 | 0.012 | 73.2538
15.5 | 1.4747 | 0.02075 | 0.0143 | 71.0699
16 | 1.5033 | 0.022 | 0.0169 | 68.3318
16.5 | 1.5281 | 0.02347 | 0.0198 | 65.1086
17 | 1.5522 | 0.02499 | 0.0225 | 62.1128
17.5 | 1.5741 | 0.02657 | 0.0255 | 59.2435
18 | 1.5938 | 0.02865 | 0.028 | 55.63
18.5 | 1.6118 | 0.03091 | 0.0303 | 52.1449
19 | 1.6251 | 0.03367 | 0.0328 | 48.2655
19.5 | 1.6393 | 0.03649 | 0.0346 | 44.9246
20 | 1.6477 | 0.03998 | 0.0364 | 41.2131

## 83. Re 6M Mach 0.10 (1)
BIGFOIL.COM POLAR EXPORT
NACA67-213
NACA67-213 |  |  |  | Cl Max: | 1.164 | at alpha= | 11 | deg
JavaFoil+Calcfoil stall+Eppler ext transition |  |  |  | L/D Max: | 111.24 | at alpha= | 2.5 | deg
Re: | 6000000 |  |  | Cd Min: | 0.00303 | at alpha= | -0.5 | deg
Mach: | 0.1 |  |  | Cl=0 at alpha= | -1.8083 | deg
|  |  |  | @ Cl=0.1, Cd= | 0.0031171
|  |  |  | @ Cl=0.4, Cd= | 0.0038682
|  |  |  | @ Cl=0.6, Cd= | 0.0062863
alpha (deg) | Cl | Cd | Cm | Cl/Cd
-17 | -0.665 | 0.12161 | -0.006 | -5.465
-16.5 | -0.685 | 0.1154 | -0.006 | -5.938
-16 | -0.704 | 0.11122 | -0.007 | -6.328
-15.5 | -0.723 | 0.10358 | -0.008 | -6.976
-15 | -0.739 | 0.09729 | -0.008 | -7.594
-14.5 | -0.751 | 0.09317 | -0.009 | -8.06
-14 | -0.758 | 0.08674 | -0.01 | -8.743
-13.5 | -0.764 | 0.07937 | -0.011 | -9.626
-13 | -0.781 | 0.06311 | -0.013 | -12.368
-12.5 | -0.883 | 0.01847 | -0.019 | -47.786
-12 | -0.896 | 0.01364 | -0.02 | -65.677
-11.5 | -0.886 | 0.01253 | -0.022 | -70.712
-11 | -0.87 | 0.01196 | -0.023 | -72.734
-10.5 | -0.849 | 0.01131 | -0.024 | -75.089
-10 | -0.824 | 0.01072 | -0.025 | -76.838
-9.5 | -0.795 | 0.01017 | -0.026 | -78.159
-9 | -0.761 | 0.00975 | -0.027 | -77.987
-8.5 | -0.723 | 0.00931 | -0.028 | -77.628
-8 | -0.682 | 0.0089 | -0.029 | -76.64
-7.5 | -0.637 | 0.0085 | -0.03 | -75.03
-7 | -0.59 | 0.00815 | -0.032 | -72.387
-6.5 | -0.54 | 0.00783 | -0.033 | -68.98
-6 | -0.488 | 0.0075 | -0.034 | -65.031
-5.5 | -0.434 | 0.00719 | -0.035 | -60.363
-5 | -0.378 | 0.00694 | -0.036 | -54.504
-4.5 | -0.321 | 0.00669 | -0.037 | -47.954
-4 | -0.263 | 0.00648 | -0.038 | -40.568
-3.5 | -0.204 | 0.00629 | -0.04 | -32.363
-3 | -0.144 | 0.00609 | -0.041 | -23.63
-2.5 | -0.084 | 0.00414 | -0.042 | -20.252
-2 | -0.023 | 0.00381 | -0.043 | -6.148
-1.5 | 0.037 | 0.00326 | -0.044 | 11.461
-1 | 0.098 | 0.00312 | -0.045 | 31.49
-0.5 | 0.159 | 0.00303 | -0.046 | 52.616
0 | 0.22 | 0.00307 | -0.047 | 71.826
0.5 | 0.281 | 0.00311 | -0.049 | 90.285
1 | 0.341 | 0.00352 | -0.05 | 96.99
1.5 | 0.402 | 0.00388 | -0.051 | 103.484
2 | 0.461 | 0.00438 | -0.052 | 105.25
2.5 | 0.521 | 0.00468 | -0.053 | 111.24
3 | 0.579 | 0.00545 | -0.054 | 106.253
3.5 | 0.636 | 0.00772 | -0.055 | 82.432
4 | 0.693 | 0.00797 | -0.056 | 86.923
4.5 | 0.748 | 0.00825 | -0.057 | 90.636
5 | 0.802 | 0.00856 | -0.058 | 93.684
5.5 | 0.853 | 0.00904 | -0.059 | 94.361
6 | 0.903 | 0.00941 | -0.06 | 96.017
6.5 | 0.95 | 0.00979 | -0.061 | 97.057
7 | 0.995 | 0.01019 | -0.062 | 97.656
7.5 | 1.036 | 0.01066 | -0.063 | 97.183
8 | 1.071 | 0.01112 | -0.064 | 96.349
8.5 | 1.1 | 0.01162 | -0.065 | 94.729
9 | 1.125 | 0.01212 | -0.066 | 92.764
9.5 | 1.143 | 0.01268 | -0.066 | 90.169
10 | 1.156 | 0.01331 | -0.067 | 86.862
10.5 | 1.163 | 0.01393 | -0.068 | 83.492
11 | 1.164 | 0.0147 | -0.069 | 79.2
11.5 | 1.159 | 0.01535 | -0.07 | 75.517
12 | 1.149 | 0.01616 | -0.071 | 71.098
12.5 | 1.133 | 0.01725 | -0.071 | 65.689
13 | 1.111 | 0.01876 | -0.072 | 59.217
13.5 | 1.079 | 0.02127 | -0.072 | 50.705
14 | 0.922 | 0.0683 | -0.056 | 13.504
14.5 | 0.864 | 0.0953 | -0.045 | 9.068
15 | 0.842 | 0.09706 | -0.048 | 8.675
15.5 | 0.811 | 0.10554 | -0.046 | 7.684
16 | 0.778 | 0.11704 | -0.043 | 6.649

## 84. Re 6M Mach 0.10 (2)
BIGFOIL.COM POLAR EXPORT
NACA67-213
NACA67-213 |  |  |  | Cl Max: | 1.6215 | at alpha= | 19.5 | deg
XFOIL ncrit=9 |  |  |  | L/D Max: | 93.6347 | at alpha= | 9 | deg
Re: | 6000000 |  |  | Cd Min: | 0.04481 | at alpha= | 20 | deg
Mach: | 0.1 |  |  | Cl=0 at alpha= | -1.9014 | deg
|  |  |  | @ Cl=0.1, Cd= | 0.0039146
|  |  |  | @ Cl=0.4, Cd= | 0.0054758
|  |  |  | @ Cl=0.6, Cd= | 0.0073162
alpha (deg) | Cl | Cd | Cm | Cl/Cd
-19.5 | -1.3758 | 0.04257 | -0.0914 | -32.3185
-19 | -1.3431 | 0.0383 | -0.0964 | -35.0679
-18.5 | -1.3245 | 0.03263 | -0.1013 | -40.5915
-18 | -1.2977 | 0.02807 | -0.1055 | -46.2309
-17.5 | -1.3077 | 0.02414 | -0.101 | -54.1715
-17 | -1.2943 | 0.02221 | -0.097 | -58.2756
-16.5 | -1.2796 | 0.02038 | -0.0928 | -62.787
-16 | -1.2523 | 0.0192 | -0.0899 | -65.224
-15.5 | -1.2253 | 0.01806 | -0.0866 | -67.8461
-15 | -1.1959 | 0.01701 | -0.0835 | -70.3057
-14.5 | -1.163 | 0.01614 | -0.0807 | -72.057
-14 | -1.13 | 0.01525 | -0.0778 | -74.0984
-13.5 | -1.0964 | 0.01436 | -0.0749 | -76.351
-13 | -1.0604 | 0.01356 | -0.0722 | -78.2006
-12.5 | -1.0228 | 0.01287 | -0.0697 | -79.4716
-12 | -0.9827 | 0.01225 | -0.0675 | -80.2204
-11.5 | -0.9426 | 0.01165 | -0.0652 | -80.9099
-11 | -0.9018 | 0.01112 | -0.0629 | -81.0971
-10.5 | -0.8599 | 0.0106 | -0.0608 | -81.1226
-10 | -0.8202 | 0.00993 | -0.0582 | -82.5982
-9.5 | -0.7797 | 0.00942 | -0.0556 | -82.7707
-9 | -0.7345 | 0.00902 | -0.0539 | -81.4302
-8.5 | -0.687 | 0.00864 | -0.0528 | -79.5139
-8 | -0.6376 | 0.0083 | -0.0519 | -76.8193
-7.5 | -0.5873 | 0.00798 | -0.0512 | -73.5965
-7 | -0.537 | 0.00763 | -0.0505 | -70.3801
-6.5 | -0.4863 | 0.00729 | -0.0499 | -66.7078
-6 | -0.4348 | 0.007 | -0.0494 | -62.1143
-5.5 | -0.383 | 0.00672 | -0.049 | -56.994
-5 | -0.33 | 0.00651 | -0.0489 | -50.6912
-4.5 | -0.2769 | 0.00629 | -0.0487 | -44.0223
-4 | -0.2226 | 0.00611 | -0.0488 | -36.4321
-3.5 | -0.1681 | 0.00591 | -0.0489 | -28.4433
-3 | -0.1136 | 0.0057 | -0.049 | -19.9298
-2.5 | -0.0612 | 0.00536 | -0.0487 | -11.4179
-2 | -0.0098 | 0.00496 | -0.0483 | -1.9758
-1.5 | 0.0399 | 0.00454 | -0.0475 | 8.7885
-1 | 0.091 | 0.00404 | -0.047 | 22.5248
-0.5 | 0.1391 | 0.00337 | -0.0461 | 41.276
0 | 0.1902 | 0.00266 | -0.0457 | 71.5038
0.5 | 0.2471 | 0.00272 | -0.0462 | 90.8456
1 | 0.2824 | 0.00368 | -0.0423 | 76.7391
1.5 | 0.3222 | 0.00445 | -0.0394 | 72.4045
2 | 0.3639 | 0.00504 | -0.0369 | 72.2024
2.5 | 0.4078 | 0.00557 | -0.0348 | 73.2136
3 | 0.452 | 0.00609 | -0.0328 | 74.22
3.5 | 0.4956 | 0.00662 | -0.0307 | 74.864
4 | 0.5428 | 0.007 | -0.0293 | 77.5429
4.5 | 0.5888 | 0.00726 | -0.0277 | 81.1019
5 | 0.6346 | 0.00749 | -0.0259 | 84.7263
5.5 | 0.6803 | 0.00779 | -0.0242 | 87.3299
6 | 0.7265 | 0.0081 | -0.0226 | 89.6914
6.5 | 0.7718 | 0.00846 | -0.021 | 91.2293
7 | 0.8167 | 0.00887 | -0.0192 | 92.0744
7.5 | 0.8616 | 0.00927 | -0.0176 | 92.945
8 | 0.9059 | 0.00973 | -0.0158 | 93.1038
8.5 | 0.9496 | 0.01019 | -0.014 | 93.1894
9 | 0.9944 | 0.01062 | -0.0124 | 93.6347
9.5 | 1.0377 | 0.01111 | -0.0107 | 93.4023
10 | 1.0799 | 0.01169 | -0.0087 | 92.3781
10.5 | 1.1201 | 0.0124 | -0.0065 | 90.3306
11 | 1.1611 | 0.013 | -0.0045 | 89.3154
11.5 | 1.2026 | 0.0136 | -0.0027 | 88.4265
12 | 1.2423 | 0.01426 | -0.0006 | 87.1178
12.5 | 1.2816 | 0.01496 | 0.0015 | 85.6684
13 | 1.3178 | 0.01583 | 0.0039 | 83.247
13.5 | 1.3534 | 0.01675 | 0.0064 | 80.8
14 | 1.3856 | 0.01786 | 0.0093 | 77.5812
14.5 | 1.4141 | 0.01925 | 0.0125 | 73.4597
15 | 1.4471 | 0.02028 | 0.0149 | 71.356
15.5 | 1.4769 | 0.02151 | 0.0177 | 68.6611
16 | 1.5048 | 0.02288 | 0.0205 | 65.7692
16.5 | 1.5289 | 0.02451 | 0.0236 | 62.3786
17 | 1.5527 | 0.02615 | 0.0264 | 59.3767
17.5 | 1.5724 | 0.02799 | 0.0297 | 56.1772
18 | 1.5891 | 0.03045 | 0.0324 | 52.1872
18.5 | 1.6037 | 0.03315 | 0.035 | 48.3771
19 | 1.6128 | 0.03647 | 0.0374 | 44.2226
19.5 | 1.6215 | 0.04003 | 0.0393 | 40.5071
20 | 1.6205 | 0.04481 | 0.0409 | 36.1638

## 85. Re 6M Mach 0.25 (1)
BIGFOIL.COM POLAR EXPORT
NACA67-213
NACA67-213 |  |  |  | Cl Max: | 1.112 | at alpha= | 9.5 | deg
JavaFoil+Calcfoil stall+Eppler ext transition |  |  |  | L/D Max: | 113.009 | at alpha= | 2 | deg
Re: | 6000000 |  |  | Cd Min: | 0.00305 | at alpha= | -0.5 | deg
Mach: | 0.25 |  |  | Cl=0 at alpha= | -1.8064 | deg
|  |  |  | @ Cl=0.1, Cd= | 0.0031424
|  |  |  | @ Cl=0.4, Cd= | 0.0036505
|  |  |  | @ Cl=0.6, Cd= | 0.11029
alpha (deg) | Cl | Cd | Cm | Cl/Cd
-15.5 | -0.456 | 0.11421 | -0.007 | -3.995
-15 | -0.507 | 0.10567 | -0.008 | -4.796
-14.5 | -0.553 | 0.09902 | -0.009 | -5.584
-14 | -0.587 | 0.09488 | -0.009 | -6.184
-13.5 | -0.616 | 0.08857 | -0.01 | -6.95
-13 | -0.639 | 0.08335 | -0.01 | -7.665
-12.5 | -0.657 | 0.07818 | -0.011 | -8.403
-12 | -0.673 | 0.07014 | -0.013 | -9.6
-11.5 | -0.689 | 0.05962 | -0.015 | -11.563
-11 | -0.801 | 0.01527 | -0.023 | -52.465
-10.5 | -0.809 | 0.01237 | -0.024 | -65.389
-10 | -0.798 | 0.01146 | -0.026 | -69.63
-9.5 | -0.779 | 0.01084 | -0.027 | -71.893
-9 | -0.754 | 0.01023 | -0.028 | -73.71
-8.5 | -0.722 | 0.00975 | -0.029 | -74.075
-8 | -0.686 | 0.00927 | -0.03 | -73.98
-7.5 | -0.644 | 0.00882 | -0.031 | -73.017
-7 | -0.599 | 0.00844 | -0.032 | -70.96
-6.5 | -0.55 | 0.00807 | -0.034 | -68.185
-6 | -0.498 | 0.00771 | -0.035 | -64.554
-5.5 | -0.444 | 0.00735 | -0.036 | -60.322
-5 | -0.387 | 0.00708 | -0.037 | -54.651
-4.5 | -0.329 | 0.00682 | -0.038 | -48.216
-4 | -0.269 | 0.0066 | -0.039 | -40.841
-3.5 | -0.209 | 0.00638 | -0.041 | -32.736
-3 | -0.148 | 0.00618 | -0.042 | -23.89
-2.5 | -0.086 | 0.00401 | -0.043 | -21.463
-2 | -0.024 | 0.00368 | -0.044 | -6.54
-1.5 | 0.038 | 0.00329 | -0.045 | 11.658
-1 | 0.101 | 0.00314 | -0.046 | 32.196
-0.5 | 0.164 | 0.00305 | -0.048 | 53.609
0 | 0.226 | 0.0031 | -0.049 | 73.066
0.5 | 0.289 | 0.00315 | -0.05 | 91.787
1 | 0.351 | 0.00353 | -0.051 | 99.269
1.5 | 0.412 | 0.00368 | -0.052 | 112.161
2 | 0.474 | 0.00419 | -0.053 | 113.009
2.5 | 0.534 | 0.00475 | -0.054 | 112.51
3 | 0.594 | 0.00631 | -0.055 | 94.208
3.5 | 0.653 | 0.00787 | -0.056 | 82.949
4 | 0.71 | 0.00816 | -0.057 | 87.063
4.5 | 0.766 | 0.00849 | -0.058 | 90.2
5 | 0.82 | 0.00882 | -0.059 | 92.987
5.5 | 0.872 | 0.00933 | -0.06 | 93.503
6 | 0.921 | 0.00974 | -0.061 | 94.554
6.5 | 0.967 | 0.0102 | -0.062 | 94.722
7 | 1.008 | 0.01063 | -0.063 | 94.87
7.5 | 1.046 | 0.01115 | -0.064 | 93.832
8 | 1.075 | 0.01168 | -0.065 | 92.003
8.5 | 1.096 | 0.01222 | -0.066 | 89.659
9 | 1.108 | 0.01285 | -0.067 | 86.263
9.5 | 1.112 | 0.01355 | -0.068 | 82.068
10 | 1.107 | 0.01431 | -0.069 | 77.344
10.5 | 1.091 | 0.0151 | -0.07 | 72.292
11 | 1.065 | 0.01619 | -0.071 | 65.807
11.5 | 1.028 | 0.01757 | -0.071 | 58.505
12 | 0.966 | 0.02209 | -0.07 | 43.711
12.5 | 0.776 | 0.08347 | -0.04 | 9.293
13 | 0.728 | 0.08801 | -0.041 | 8.267
13.5 | 0.673 | 0.0948 | -0.04 | 7.097
14 | 0.614 | 0.1017 | -0.04 | 6.036
14.5 | 0.55 | 0.11029 | -0.039 | 4.986

## 86. Re 6M Mach 0.25 (2)
BIGFOIL.COM POLAR EXPORT
NACA67-213
NACA67-213 |  |  |  | Cl Max: | 1.4754 | at alpha= | 17 | deg
XFOIL ncrit=9 |  |  |  | L/D Max: | 93.1502 | at alpha= | 0.5 | deg
Re: | 6000000 |  |  | Cd Min: | 0.20821 | at alpha= | -20 | deg
Mach: | 0.25 |  |  | Cl=0 at alpha= | -1.9316 | deg
|  |  |  | @ Cl=0.1, Cd= | 0.0040175
|  |  |  | @ Cl=0.4, Cd= | 0.0054547
|  |  |  | @ Cl=0.6, Cd= | 0.0074981
alpha (deg) | Cl | Cd | Cm | Cl/Cd
-20 | -0.5951 | 0.20821 | -0.0166 | -2.8582
-19.5 | -0.5716 | 0.19811 | -0.0257 | -2.8853
-19 | -0.5471 | 0.18834 | -0.0349 | -2.9049
-18 | -0.7128 | 0.12394 | -0.0691 | -5.7512
-17.5 | -0.9901 | 0.06773 | -0.1036 | -14.6183
-17 | -1.0505 | 0.04634 | -0.1241 | -22.6694
-16.5 | -1.1009 | 0.03706 | -0.1245 | -29.7059
-16 | -1.1132 | 0.03237 | -0.1213 | -34.3899
-15.5 | -1.1293 | 0.02793 | -0.1164 | -40.4332
-15 | -1.1256 | 0.02501 | -0.1114 | -45.006
-14.5 | -1.1124 | 0.02272 | -0.1064 | -48.9613
-14 | -1.0943 | 0.02073 | -0.1014 | -52.7882
-13.5 | -1.0777 | 0.01869 | -0.0958 | -57.6619
-13 | -1.0556 | 0.01683 | -0.0906 | -62.7213
-12.5 | -1.0247 | 0.01552 | -0.0862 | -66.0245
-12 | -0.9865 | 0.01453 | -0.0827 | -67.894
-11.5 | -0.9509 | 0.01334 | -0.0787 | -71.2819
-11 | -0.9112 | 0.01243 | -0.0752 | -73.3065
-10.5 | -0.8688 | 0.0116 | -0.0723 | -74.8966
-10 | -0.8238 | 0.011 | -0.0696 | -74.8909
-9.5 | -0.7832 | 0.01007 | -0.0663 | -77.7756
-9 | -0.7399 | 0.00945 | -0.0633 | -78.2963
-8.5 | -0.6961 | 0.00898 | -0.0604 | -77.5167
-8 | -0.6485 | 0.00859 | -0.0582 | -75.4948
-7.5 | -0.5977 | 0.0082 | -0.0568 | -72.8902
-7 | -0.546 | 0.00786 | -0.0556 | -69.4656
-6.5 | -0.4944 | 0.00748 | -0.0544 | -66.0963
-6 | -0.442 | 0.00716 | -0.0535 | -61.7318
-5.5 | -0.3891 | 0.00686 | -0.0526 | -56.7201
-5 | -0.3354 | 0.0066 | -0.052 | -50.8182
-4.5 | -0.2809 | 0.00638 | -0.0516 | -44.0282
-4 | -0.225 | 0.00619 | -0.0515 | -36.3489
-3.5 | -0.1694 | 0.00596 | -0.0514 | -28.4228
-3 | -0.1134 | 0.00576 | -0.0514 | -19.6875
-2.5 | -0.0593 | 0.00545 | -0.051 | -10.8807
-2 | -0.0069 | 0.00505 | -0.0504 | -1.3663
-1.5 | 0.0435 | 0.00462 | -0.0494 | 9.4156
-1 | 0.095 | 0.00409 | -0.0487 | 23.2274
-0.5 | 0.1433 | 0.00339 | -0.0474 | 42.2714
0 | 0.1957 | 0.00267 | -0.047 | 73.2959
0.5 | 0.2543 | 0.00273 | -0.0475 | 93.1502
1 | 0.2901 | 0.00365 | -0.0432 | 79.4795
1.5 | 0.3277 | 0.00448 | -0.0395 | 73.1473
3 | 0.4538 | 0.00618 | -0.031 | 73.4304
3.5 | 0.4935 | 0.00669 | -0.0276 | 73.7668
4 | 0.5365 | 0.00709 | -0.0248 | 75.67
4.5 | 0.5837 | 0.0074 | -0.0229 | 78.8784
5 | 0.6319 | 0.00769 | -0.0212 | 82.1717
5.5 | 0.6802 | 0.008 | -0.0196 | 85.025
6 | 0.7277 | 0.00837 | -0.0177 | 86.9415
6.5 | 0.7749 | 0.00877 | -0.0158 | 88.358
7 | 0.8213 | 0.00923 | -0.0138 | 88.9816
7.5 | 0.8684 | 0.00967 | -0.0119 | 89.8035
8.5 | 0.9602 | 0.0107 | -0.0076 | 89.7383
9 | 1.0064 | 0.01123 | -0.0055 | 89.6171
9.5 | 1.0507 | 0.01185 | -0.0031 | 88.6667
10 | 1.093 | 0.01267 | -0.0003 | 86.2668
10.5 | 1.1358 | 0.01341 | 0.0024 | 84.698
11 | 1.1779 | 0.01421 | 0.0052 | 82.8923
11.5 | 1.2197 | 0.01502 | 0.008 | 81.2051
12 | 1.261 | 0.0159 | 0.0108 | 79.3082
12.5 | 1.2978 | 0.01703 | 0.0143 | 76.2067
13 | 1.3293 | 0.01861 | 0.0183 | 71.4293
13.5 | 1.3608 | 0.0201 | 0.0222 | 67.7015
14 | 1.3929 | 0.02158 | 0.0259 | 64.5459
14.5 | 1.4193 | 0.02343 | 0.03 | 60.5762
15 | 1.4422 | 0.02559 | 0.0342 | 56.358
15.5 | 1.4548 | 0.02849 | 0.039 | 51.0635
16 | 1.4717 | 0.03124 | 0.0429 | 47.1095
16.5 | 1.4709 | 0.03542 | 0.0474 | 41.5274
17 | 1.4754 | 0.03945 | 0.0506 | 37.3992
19 | 1.3511 | 0.07934 | 0.0426 | 17.0292
19.5 | 1.3057 | 0.09559 | 0.0321 | 13.6594
20 | 1.2326 | 0.11818 | 0.017 | 10.4299

## 87. Re 6M Mach 0.50 (1)
BIGFOIL.COM POLAR EXPORT
NACA67-213
NACA67-213 |  |  |  | Cl Max: | 1.181 | at alpha= | 20 | deg
JavaFoil+Calcfoil stall+Eppler ext transition |  |  |  | L/D Max: | 139.66 | at alpha= | 1.5 | deg
Re: | 6000000 |  |  | Cd Min: | 0.00288 | at alpha= | 0 | deg
Mach: | 0.5 |  |  | Cl=0 at alpha= | -1.8071 | deg
|  |  |  | @ Cl=0.1, Cd= | 0.0031397
|  |  |  | @ Cl=0.4, Cd= | 0.0031596
|  |  |  | @ Cl=0.6, Cd= | 0.006422
alpha (deg) | Cl | Cd | Cm | Cl/Cd
-20 | -0.995 | 0.15446 | -0.003 | -6.439
-19.5 | -0.968 | 0.14907 | -0.004 | -6.491
-19 | -0.942 | 0.15485 | -0.004 | -6.084
-18.5 | -0.916 | 0.14246 | -0.005 | -6.432
-18 | -0.887 | 0.13871 | -0.005 | -6.394
-17.5 | -0.859 | 0.13307 | -0.006 | -6.455
-17 | -0.832 | 0.12976 | -0.007 | -6.413
-16.5 | -0.805 | 0.12563 | -0.007 | -6.411
-16 | -0.779 | 0.1221 | -0.008 | -6.382
-15.5 | -0.751 | 0.11631 | -0.008 | -6.459
-15 | -0.723 | 0.10973 | -0.009 | -6.592
-14.5 | -0.696 | 0.10079 | -0.009 | -6.91
-14 | -0.67 | 0.09381 | -0.01 | -7.138
-13.5 | -0.642 | 0.08725 | -0.011 | -7.363
-13 | -0.615 | 0.09628 | -0.011 | -6.386
-12.5 | -0.587 | 0.08793 | -0.012 | -6.681
-12 | -0.561 | 0.08005 | -0.012 | -7.004
-11.5 | -0.534 | 0.07349 | -0.013 | -7.262
-11 | -0.508 | 0.06777 | -0.014 | -7.49
-10.5 | -0.478 | 0.07886 | -0.014 | -6.059
-10 | -0.45 | 0.068 | -0.014 | -6.624
-9.5 | -0.424 | 0.06107 | -0.015 | -6.937
-9 | -0.398 | 0.05418 | -0.017 | -7.349
-8.5 | -0.368 | 0.06049 | -0.015 | -6.08
-8 | -0.343 | 0.04955 | -0.018 | -6.915
-7.5 | -0.377 | 0.01198 | -0.034 | -31.451
-7 | -0.563 | 0.01024 | -0.036 | -54.99
-6.5 | -0.56 | 0.00944 | -0.037 | -59.343
-6 | -0.526 | 0.00879 | -0.039 | -59.899
-5.5 | -0.479 | 0.00835 | -0.04 | -57.347
-5 | -0.423 | 0.00784 | -0.041 | -53.922
-4.5 | -0.362 | 0.00747 | -0.043 | -48.458
-4 | -0.298 | 0.00712 | -0.044 | -41.848
-3.5 | -0.232 | 0.00684 | -0.045 | -33.88
-3 | -0.164 | 0.00662 | -0.046 | -24.798
-2.5 | -0.096 | 0.0063 | -0.048 | -15.192
-2 | -0.027 | 0.0045 | -0.049 | -5.937
-1.5 | 0.043 | 0.00327 | -0.051 | 13.078
-1 | 0.113 | 0.00311 | -0.052 | 36.253
-0.5 | 0.183 | 0.00304 | -0.053 | 60.133
0 | 0.253 | 0.00288 | -0.054 | 87.879
0.5 | 0.323 | 0.00295 | -0.056 | 109.37
1 | 0.391 | 0.00314 | -0.057 | 124.538
1.5 | 0.46 | 0.00329 | -0.058 | 139.66
2 | 0.527 | 0.00525 | -0.059 | 100.238
2.5 | 0.594 | 0.00623 | -0.06 | 95.237
3 | 0.659 | 0.00831 | -0.061 | 79.328
3.5 | 0.723 | 0.00866 | -0.063 | 83.457
4 | 0.784 | 0.00907 | -0.064 | 86.412
4.5 | 0.84 | 0.00954 | -0.065 | 88.067
5 | 0.891 | 0.01024 | -0.066 | 87.072
5.5 | 0.933 | 0.01085 | -0.067 | 86.023
6 | 0.962 | 0.01154 | -0.068 | 83.35
6.5 | 0.966 | 0.01234 | -0.069 | 78.302
7 | 0.913 | 0.01325 | -0.071 | 68.89
7.5 | 0.623 | 0.01427 | -0.072 | 43.696
8 | 0.539 | 0.05269 | -0.039 | 10.233
8.5 | 0.563 | 0.06239 | -0.035 | 9.031
9 | 0.595 | 0.05692 | -0.042 | 10.449
9.5 | 0.619 | 0.06332 | -0.039 | 9.776
10 | 0.645 | 0.07413 | -0.037 | 8.697
10.5 | 0.813 | 0.01847 | -0.077 | 44.033
11 | 0.701 | 0.07245 | -0.043 | 9.678
11.5 | 0.727 | 0.07927 | -0.042 | 9.171
12 | 0.753 | 0.08939 | -0.042 | 8.425
12.5 | 0.78 | 0.09397 | -0.044 | 8.303
13 | 0.807 | 0.08735 | -0.045 | 9.243
13.5 | 0.834 | 0.09418 | -0.045 | 8.852
14 | 0.86 | 0.10387 | -0.046 | 8.283
14.5 | 0.889 | 0.10837 | -0.049 | 8.205
15 | 0.914 | 0.11025 | -0.049 | 8.294
15.5 | 0.941 | 0.11714 | -0.049 | 8.029
16 | 0.967 | 0.12036 | -0.05 | 8.036
16.5 | 0.997 | 0.12375 | -0.053 | 8.054
17 | 1.029 | 0.12704 | -0.057 | 8.099
17.5 | 1.048 | 0.13312 | -0.054 | 7.872
18 | 1.074 | 0.13789 | -0.055 | 7.792
18.5 | 1.104 | 0.14109 | -0.058 | 7.826
19 | 1.135 | 0.14405 | -0.061 | 7.881
19.5 | 1.162 | 0.15234 | -0.062 | 7.629
20 | 1.181 | 0.15473 | -0.059 | 7.632

## 88. Re 6M Mach 0.50 (2)
BIGFOIL.COM POLAR EXPORT
NACA67-213
NACA67-213 |  |  |  | Cl Max: | 1.0182 | at alpha= | 9.5 | deg
XFOIL ncrit=9 |  |  |  | L/D Max: | 102.071 | at alpha= | 0.5 | deg
Re: | 6000000 |  |  | Cd Min: | 0.14069 | at alpha= | 14.5 | deg
Mach: | 0.5 |  |  | Cl=0 at alpha= | -2.1034 | deg
|  |  |  | @ Cl=0.1, Cd= | 0.0044997
|  |  |  | @ Cl=0.4, Cd= | 0.0062319
|  |  |  | @ Cl=0.6, Cd= | 0.0085777
alpha (deg) | Cl | Cd | Cm | Cl/Cd
-13 | -0.3781 | 0.10423 | -0.1015 | -3.6276
-12.5 | -0.386 | 0.09388 | -0.107 | -4.1116
-11.5 | -0.4345 | 0.06958 | -0.1211 | -6.2446
-11 | -0.4593 | 0.05485 | -0.1327 | -8.3737
-10 | -0.5275 | 0.03747 | -0.1357 | -14.0779
-9.5 | -0.5755 | 0.03058 | -0.1287 | -18.8195
-9 | -0.6041 | 0.0254 | -0.1193 | -23.7835
-8.5 | -0.6351 | 0.01969 | -0.1075 | -32.255
-8 | -0.6398 | 0.01344 | -0.0977 | -47.6042
-7.5 | -0.597 | 0.0105 | -0.0922 | -56.8571
-7 | -0.5479 | 0.00924 | -0.087 | -59.2965
-6.5 | -0.4944 | 0.0085 | -0.0828 | -58.1647
-6 | -0.4417 | 0.00788 | -0.0787 | -56.0533
-5.5 | -0.3873 | 0.00744 | -0.0753 | -52.0565
-5 | -0.3337 | 0.00704 | -0.0719 | -47.4006
-4.5 | -0.2819 | 0.00675 | -0.0684 | -41.763
-4 | -0.2241 | 0.00648 | -0.0664 | -34.5833
-3.5 | -0.1639 | 0.00626 | -0.065 | -26.1821
-3 | -0.1036 | 0.00603 | -0.0639 | -17.1808
-2.5 | -0.0441 | 0.00578 | -0.0627 | -7.6298
-2 | 0.0115 | 0.0054 | -0.061 | 2.1296
-1.5 | 0.0636 | 0.00493 | -0.0588 | 12.9006
-1 | 0.1152 | 0.00432 | -0.0565 | 26.6667
-0.5 | 0.1624 | 0.00349 | -0.0535 | 46.533
0 | 0.219 | 0.00276 | -0.0523 | 79.3478
0.5 | 0.2858 | 0.0028 | -0.0528 | 102.0714
1 | 0.3221 | 0.0036 | -0.0469 | 89.4722
1.5 | 0.3442 | 0.00456 | -0.0382 | 75.4825
2 | 0.363 | 0.00522 | -0.0287 | 69.5402
2.5 | 0.3894 | 0.00603 | -0.0211 | 64.5771
3 | 0.4272 | 0.00675 | -0.0159 | 63.2889
3.5 | 0.4712 | 0.00742 | -0.0119 | 63.504
4 | 0.5211 | 0.00796 | -0.0088 | 65.4648
4.5 | 0.5761 | 0.00838 | -0.0066 | 68.747
5 | 0.6305 | 0.00883 | -0.004 | 71.4043
5.5 | 0.6862 | 0.00928 | -0.0015 | 73.944
6 | 0.7399 | 0.00984 | 0.0015 | 75.1931
6.5 | 0.7942 | 0.01046 | 0.0048 | 75.9273
7 | 0.8477 | 0.01114 | 0.0085 | 76.0952
7.5 | 0.8989 | 0.01204 | 0.0128 | 74.6595
8 | 0.9486 | 0.0131 | 0.0177 | 72.4122
9 | 1.0166 | 0.01778 | 0.0319 | 57.1766
9.5 | 1.0182 | 0.0233 | 0.0407 | 43.6996
10 | 0.9916 | 0.02988 | 0.0501 | 33.1861
10.5 | 0.9511 | 0.03728 | 0.0577 | 25.5123
11 | 0.906 | 0.04584 | 0.0616 | 19.7644
11.5 | 0.8629 | 0.056 | 0.0607 | 15.4089
12 | 0.8261 | 0.06845 | 0.0541 | 12.0687
12.5 | 0.7986 | 0.08388 | 0.0427 | 9.5207
13 | 0.7784 | 0.09971 | 0.0321 | 7.8066
13.5 | 0.7581 | 0.11391 | 0.0231 | 6.6553
14 | 0.7436 | 0.1273 | 0.0147 | 5.8413
14.5 | 0.7326 | 0.14069 | 0.0066 | 5.2072

## 89. Re 7M Mach 0.00 (1)
BIGFOIL.COM POLAR EXPORT
NACA67-213
NACA67-213 |  |  |  | Cl Max: | 1.176 | at alpha= | 11 | deg
JavaFoil+Calcfoil stall+Eppler ext transition |  |  |  | L/D Max: | 104.66 | at alpha= | 3.5 | deg
Re: | 7000000 |  |  | Cd Min: | 0.00306 | at alpha= | -0.5 | deg
Mach: | 0 |  |  | Cl=0 at alpha= | -1.8083 | deg
|  |  |  | @ Cl=0.1, Cd= | 0.003321
|  |  |  | @ Cl=0.4, Cd= | 0.00416
|  |  |  | @ Cl=0.6, Cd= | 0.0057452
alpha (deg) | Cl | Cd | Cm | Cl/Cd
-17.5 | -0.687 | 0.12468 | -0.005 | -5.51
-17 | -0.706 | 0.11842 | -0.006 | -5.958
-16.5 | -0.723 | 0.11229 | -0.007 | -6.442
-16 | -0.738 | 0.10795 | -0.007 | -6.838
-15.5 | -0.756 | 0.09837 | -0.008 | -7.682
-15 | -0.77 | 0.09128 | -0.009 | -8.432
-14.5 | -0.778 | 0.08815 | -0.009 | -8.821
-14 | -0.784 | 0.0809 | -0.011 | -9.687
-13.5 | -0.792 | 0.07 | -0.012 | -11.319
-13 | -0.911 | 0.01707 | -0.018 | -53.357
-12.5 | -0.917 | 0.01385 | -0.019 | -66.211
-12 | -0.909 | 0.01281 | -0.02 | -70.943
-11.5 | -0.895 | 0.01197 | -0.021 | -74.828
-11 | -0.877 | 0.01142 | -0.023 | -76.748
-10.5 | -0.854 | 0.01078 | -0.024 | -79.243
-10 | -0.827 | 0.01032 | -0.025 | -80.126
-9.5 | -0.796 | 0.00975 | -0.026 | -81.675
-9 | -0.761 | 0.00937 | -0.027 | -81.239
-8.5 | -0.723 | 0.00898 | -0.028 | -80.456
-8 | -0.681 | 0.00859 | -0.029 | -79.304
-7.5 | -0.636 | 0.00821 | -0.03 | -77.531
-7 | -0.589 | 0.0079 | -0.031 | -74.47
-6.5 | -0.539 | 0.00757 | -0.033 | -71.143
-6 | -0.486 | 0.00725 | -0.034 | -67.032
-5.5 | -0.432 | 0.00699 | -0.035 | -61.851
-5 | -0.377 | 0.00672 | -0.036 | -56.083
-4.5 | -0.32 | 0.00649 | -0.037 | -49.22
-4 | -0.262 | 0.0063 | -0.038 | -41.515
-3.5 | -0.203 | 0.0061 | -0.039 | -33.233
-3 | -0.143 | 0.005 | -0.04 | -28.655
-2.5 | -0.083 | 0.00444 | -0.042 | -18.791
-2 | -0.023 | 0.00416 | -0.043 | -5.596
-1.5 | 0.037 | 0.00372 | -0.044 | 9.968
-1 | 0.098 | 0.00333 | -0.045 | 29.365
-0.5 | 0.158 | 0.00306 | -0.046 | 51.727
0 | 0.219 | 0.00309 | -0.047 | 70.807
0.5 | 0.28 | 0.00343 | -0.048 | 81.542
1 | 0.34 | 0.00379 | -0.049 | 89.556
1.5 | 0.399 | 0.00415 | -0.05 | 96.136
2 | 0.459 | 0.00475 | -0.051 | 96.518
2.5 | 0.518 | 0.00501 | -0.052 | 103.294
3 | 0.576 | 0.00553 | -0.054 | 104.226
3.5 | 0.634 | 0.00605 | -0.055 | 104.66
4 | 0.69 | 0.00773 | -0.056 | 89.226
4.5 | 0.745 | 0.00799 | -0.057 | 93.224
5 | 0.799 | 0.00829 | -0.058 | 96.346
5.5 | 0.85 | 0.00876 | -0.059 | 97.123
6 | 0.9 | 0.0091 | -0.06 | 98.9
6.5 | 0.947 | 0.00949 | -0.061 | 99.835
7 | 0.992 | 0.00985 | -0.062 | 100.718
7.5 | 1.034 | 0.0103 | -0.062 | 100.375
8 | 1.07 | 0.01073 | -0.063 | 99.714
8.5 | 1.101 | 0.0112 | -0.064 | 98.222
9 | 1.126 | 0.01166 | -0.065 | 96.613
9.5 | 1.147 | 0.01221 | -0.066 | 93.945
10 | 1.162 | 0.01276 | -0.067 | 91.09
10.5 | 1.172 | 0.01337 | -0.068 | 87.657
11 | 1.176 | 0.01401 | -0.069 | 83.951
11.5 | 1.175 | 0.01467 | -0.07 | 80.09
12 | 1.169 | 0.01541 | -0.07 | 75.832
12.5 | 1.157 | 0.01639 | -0.071 | 70.59
13 | 1.141 | 0.01756 | -0.072 | 64.95
13.5 | 1.12 | 0.01884 | -0.073 | 59.428
14 | 1.087 | 0.0219 | -0.072 | 49.634
14.5 | 0.968 | 0.0528 | -0.063 | 18.332
15 | 0.895 | 0.08523 | -0.053 | 10.499
15.5 | 0.861 | 0.09748 | -0.05 | 8.833
16 | 0.826 | 0.11352 | -0.044 | 7.274

## 90. Re 7M Mach 0.00 (2)
BIGFOIL.COM POLAR EXPORT
NACA67-213
NACA67-213 |  |  |  | Cl Max: | 1.6658 | at alpha= | 20 | deg
XFOIL ncrit=9 |  |  |  | L/D Max: | 97.953 | at alpha= | 9 | deg
Re: | 7000000 |  |  | Cd Min: | 0.03834 | at alpha= | 20 | deg
Mach: | 0 |  |  | Cl=0 at alpha= | -1.8992 | deg
|  |  |  | @ Cl=0.1, Cd= | 0.0040043
|  |  |  | @ Cl=0.4, Cd= | 0.0054481
|  |  |  | @ Cl=0.6, Cd= | 0.0070888
alpha (deg) | Cl | Cd | Cm | Cl/Cd
-20 | -1.4853 | 0.03447 | -0.0874 | -43.0896
-19.5 | -1.4436 | 0.0317 | -0.0915 | -45.5394
-19 | -1.3941 | 0.02956 | -0.096 | -47.1617
-18.5 | -1.3496 | 0.02685 | -0.1005 | -50.2644
-18 | -1.345 | 0.02366 | -0.0977 | -56.847
-17.5 | -1.3364 | 0.02154 | -0.0934 | -62.0427
-17 | -1.3208 | 0.01983 | -0.0894 | -66.6062
-16.5 | -1.2999 | 0.01835 | -0.0859 | -70.8392
-16 | -1.2724 | 0.01732 | -0.0829 | -73.4642
-15.5 | -1.243 | 0.01633 | -0.08 | -76.1176
-15 | -1.2115 | 0.01545 | -0.0773 | -78.4142
-14.5 | -1.1771 | 0.0147 | -0.0748 | -80.0748
-14 | -1.1424 | 0.01397 | -0.0723 | -81.7752
-13.5 | -1.1067 | 0.01322 | -0.0698 | -83.7141
-13 | -1.0695 | 0.01258 | -0.0675 | -85.0159
-12.5 | -1.0305 | 0.01197 | -0.0653 | -86.0902
-12 | -0.9906 | 0.01143 | -0.0633 | -86.6667
-11.5 | -0.9504 | 0.01093 | -0.0611 | -86.9533
-11 | -0.909 | 0.01044 | -0.0591 | -87.069
-10.5 | -0.8677 | 0.01001 | -0.057 | -86.6833
-10 | -0.8264 | 0.00966 | -0.0547 | -85.5487
-9.5 | -0.7842 | 0.0091 | -0.0527 | -86.1758
-9 | -0.7373 | 0.00869 | -0.0516 | -84.8446
-8.5 | -0.6891 | 0.0083 | -0.0507 | -83.0241
-8 | -0.6396 | 0.00797 | -0.05 | -80.2509
-7.5 | -0.5893 | 0.00767 | -0.0495 | -76.8318
-7 | -0.5383 | 0.0074 | -0.0491 | -72.7432
-6.5 | -0.4879 | 0.00706 | -0.0485 | -69.1076
-6 | -0.4364 | 0.0068 | -0.0482 | -64.1765
-5.5 | -0.3846 | 0.00654 | -0.0479 | -58.8073
-5 | -0.3316 | 0.00632 | -0.0478 | -52.4684
-4.5 | -0.2782 | 0.00609 | -0.0478 | -45.6814
-4 | -0.2236 | 0.00591 | -0.048 | -37.8342
-3.5 | -0.1693 | 0.00571 | -0.0482 | -29.6497
-3 | -0.1147 | 0.00551 | -0.0484 | -20.8167
-2.5 | -0.0617 | 0.00523 | -0.0483 | -11.7973
-2 | -0.0104 | 0.00491 | -0.0478 | -2.1181
-1.5 | 0.0412 | 0.00448 | -0.0475 | 9.1964
-1 | 0.0925 | 0.00409 | -0.0471 | 22.6161
-0.5 | 0.1424 | 0.00352 | -0.0466 | 40.4545
0 | 0.1896 | 0.0026 | -0.0456 | 72.9231
0.5 | 0.2418 | 0.00281 | -0.0452 | 86.0498
1 | 0.2743 | 0.00393 | -0.0408 | 69.7964
2 | 0.3616 | 0.00507 | -0.0367 | 71.3215
2.5 | 0.4073 | 0.00552 | -0.0351 | 73.7862
3 | 0.4525 | 0.00601 | -0.0334 | 75.2912
3.5 | 0.4982 | 0.00648 | -0.0318 | 76.8827
4 | 0.547 | 0.0068 | -0.0308 | 80.4412
4.5 | 0.5965 | 0.00707 | -0.03 | 84.3706
5 | 0.6431 | 0.00732 | -0.0285 | 87.8552
5.5 | 0.6886 | 0.00755 | -0.0268 | 91.2053
6 | 0.7335 | 0.00786 | -0.0251 | 93.3206
6.5 | 0.7785 | 0.00819 | -0.0234 | 95.0549
7 | 0.8228 | 0.00858 | -0.0216 | 95.8974
7.5 | 0.868 | 0.00894 | -0.0201 | 97.0917
8 | 0.9112 | 0.0094 | -0.0182 | 96.9362
8.5 | 0.9562 | 0.0098 | -0.0168 | 97.5714
9 | 1.0001 | 0.01021 | -0.0152 | 97.953
9.5 | 1.0435 | 0.01066 | -0.0136 | 97.8893
10 | 1.0849 | 0.01124 | -0.0116 | 96.5214
10.5 | 1.1262 | 0.01181 | -0.0097 | 95.3599
11 | 1.168 | 0.01235 | -0.008 | 94.5749
11.5 | 1.2084 | 0.01291 | -0.0061 | 93.6019
12 | 1.2491 | 0.0135 | -0.0043 | 92.5259
12.5 | 1.2873 | 0.01419 | -0.0022 | 90.7188
13 | 1.3244 | 0.01496 | 0 | 88.5294
13.5 | 1.3594 | 0.01584 | 0.0024 | 85.8207
14 | 1.393 | 0.01682 | 0.0049 | 82.8181
14.5 | 1.424 | 0.01794 | 0.0077 | 79.3757
15 | 1.458 | 0.01883 | 0.0099 | 77.4296
15.5 | 1.49 | 0.01986 | 0.0122 | 75.0252
16 | 1.5188 | 0.02105 | 0.0149 | 72.152
16.5 | 1.5458 | 0.02241 | 0.0176 | 68.9781
17 | 1.5715 | 0.02382 | 0.0202 | 65.974
17.5 | 1.5943 | 0.02541 | 0.0231 | 62.743
18 | 1.6101 | 0.02732 | 0.0267 | 58.9348
20 | 1.6658 | 0.03834 | 0.0355 | 43.4481

## 91. Re 7M Mach 0.10 (1)
BIGFOIL.COM POLAR EXPORT
NACA67-213
NACA67-213 |  |  |  | Cl Max: | 1.165 | at alpha= | 11 | deg
JavaFoil+Calcfoil stall+Eppler ext transition |  |  |  | L/D Max: | 103.743 | at alpha= | 3 | deg
Re: | 7000000 |  |  | Cd Min: | 0.00304 | at alpha= | -0.5 | deg
Mach: | 0.1 |  |  | Cl=0 at alpha= | -1.8083 | deg
|  |  |  | @ Cl=0.1, Cd= | 0.0032044
|  |  |  | @ Cl=0.4, Cd= | 0.004193
|  |  |  | @ Cl=0.6, Cd= | 0.0062788
alpha (deg) | Cl | Cd | Cm | Cl/Cd
-17 | -0.665 | 0.12033 | -0.006 | -5.528
-16.5 | -0.686 | 0.11424 | -0.006 | -6.005
-16 | -0.705 | 0.11026 | -0.007 | -6.391
-15.5 | -0.724 | 0.10163 | -0.008 | -7.124
-15 | -0.741 | 0.09525 | -0.009 | -7.775
-14.5 | -0.752 | 0.09137 | -0.009 | -8.234
-14 | -0.761 | 0.08423 | -0.01 | -9.034
-13.5 | -0.767 | 0.07684 | -0.011 | -9.982
-13 | -0.877 | 0.02132 | -0.018 | -41.154
-12.5 | -0.895 | 0.01561 | -0.019 | -57.374
-12 | -0.897 | 0.0131 | -0.02 | -68.488
-11.5 | -0.887 | 0.01214 | -0.022 | -73.089
-11 | -0.871 | 0.01158 | -0.023 | -75.17
-10.5 | -0.85 | 0.01102 | -0.024 | -77.135
-10 | -0.825 | 0.01044 | -0.025 | -78.951
-9.5 | -0.795 | 0.00987 | -0.026 | -80.531
-9 | -0.761 | 0.00947 | -0.027 | -80.338
-8.5 | -0.724 | 0.00905 | -0.028 | -79.912
-8 | -0.682 | 0.00868 | -0.029 | -78.642
-7.5 | -0.638 | 0.00828 | -0.031 | -76.987
-7 | -0.59 | 0.00795 | -0.032 | -74.258
-6.5 | -0.54 | 0.00761 | -0.033 | -71.01
-6 | -0.488 | 0.00729 | -0.034 | -66.951
-5.5 | -0.434 | 0.007 | -0.035 | -62.002
-5 | -0.378 | 0.00676 | -0.036 | -55.953
-4.5 | -0.321 | 0.00651 | -0.037 | -49.295
-4 | -0.263 | 0.00631 | -0.038 | -41.679
-3.5 | -0.204 | 0.00613 | -0.04 | -33.251
-3 | -0.144 | 0.00502 | -0.041 | -28.697
-2.5 | -0.084 | 0.00447 | -0.042 | -18.776
-2 | -0.023 | 0.00395 | -0.043 | -5.928
-1.5 | 0.037 | 0.0037 | -0.044 | 10.069
-1 | 0.098 | 0.00321 | -0.045 | 30.643
-0.5 | 0.159 | 0.00304 | -0.046 | 52.368
0 | 0.22 | 0.00308 | -0.047 | 71.587
0.5 | 0.281 | 0.00344 | -0.049 | 81.843
1 | 0.341 | 0.00378 | -0.05 | 90.36
1.5 | 0.401 | 0.0042 | -0.051 | 95.436
2 | 0.461 | 0.00474 | -0.052 | 97.259
2.5 | 0.521 | 0.00503 | -0.053 | 103.523
3 | 0.579 | 0.00558 | -0.054 | 103.743
3.5 | 0.637 | 0.00751 | -0.055 | 84.765
4 | 0.693 | 0.00776 | -0.056 | 89.373
4.5 | 0.748 | 0.00804 | -0.057 | 93.079
5 | 0.802 | 0.00834 | -0.058 | 96.183
5.5 | 0.854 | 0.00881 | -0.059 | 96.872
6 | 0.904 | 0.00915 | -0.06 | 98.784
6.5 | 0.951 | 0.00954 | -0.061 | 99.623
7 | 0.995 | 0.00993 | -0.062 | 100.25
7.5 | 1.036 | 0.01037 | -0.063 | 99.948
8 | 1.071 | 0.01082 | -0.064 | 99.005
8.5 | 1.101 | 0.01131 | -0.065 | 97.366
9 | 1.125 | 0.01179 | -0.066 | 95.388
9.5 | 1.144 | 0.01233 | -0.067 | 92.791
10 | 1.157 | 0.0129 | -0.067 | 89.666
10.5 | 1.164 | 0.01353 | -0.068 | 86.003
11 | 1.165 | 0.01428 | -0.069 | 81.579
11.5 | 1.16 | 0.01491 | -0.07 | 77.808
12 | 1.15 | 0.0157 | -0.071 | 73.274
12.5 | 1.134 | 0.01671 | -0.072 | 67.881
13 | 1.113 | 0.01809 | -0.072 | 61.515
13.5 | 1.082 | 0.02042 | -0.072 | 52.977
14 | 1.046 | 0.02335 | -0.072 | 44.799
14.5 | 0.866 | 0.09383 | -0.046 | 9.227
15 | 0.845 | 0.09374 | -0.049 | 9.019
15.5 | 0.812 | 0.10393 | -0.047 | 7.816
16 | 0.779 | 0.11557 | -0.044 | 6.74

## 92. Re 7M Mach 0.10 (2)
BIGFOIL.COM POLAR EXPORT
NACA67-213
NACA67-213 |  |  |  | Cl Max: | 1.642 | at alpha= | 20 | deg
XFOIL ncrit=9 |  |  |  | L/D Max: | 97.2163 | at alpha= | 9 | deg
Re: | 7000000 |  |  | Cd Min: | 0.04273 | at alpha= | 20 | deg
Mach: | 0.1 |  |  | Cl=0 at alpha= | -1.9043 | deg
|  |  |  | @ Cl=0.1, Cd= | 0.0040126
|  |  |  | @ Cl=0.4, Cd= | 0.0054585
|  |  |  | @ Cl=0.6, Cd= | 0.0071084
alpha (deg) | Cl | Cd | Cm | Cl/Cd
-20 | -1.4543 | 0.04006 | -0.0907 | -36.303
-19.5 | -1.422 | 0.03597 | -0.0952 | -39.5329
-19 | -1.3793 | 0.0329 | -0.0997 | -41.924
-18.5 | -1.34 | 0.02945 | -0.1043 | -45.5008
-18 | -1.3338 | 0.02539 | -0.1034 | -52.5325
-17 | -1.3115 | 0.02126 | -0.0952 | -61.6886
-16.5 | -1.296 | 0.01944 | -0.0909 | -66.6667
-16 | -1.2708 | 0.01822 | -0.0875 | -69.7475
-15.5 | -1.2429 | 0.01706 | -0.0843 | -72.8546
-15 | -1.2126 | 0.01608 | -0.0812 | -75.4104
-14.5 | -1.179 | 0.01525 | -0.0785 | -77.3115
-14 | -1.1446 | 0.01444 | -0.0757 | -79.2659
-13.5 | -1.1092 | 0.01362 | -0.0729 | -81.4391
-13 | -1.0726 | 0.0129 | -0.0703 | -83.1473
-12.5 | -1.0335 | 0.01224 | -0.068 | -84.4363
-12 | -0.9932 | 0.01167 | -0.0657 | -85.1071
-11.5 | -0.953 | 0.01111 | -0.0634 | -85.7786
-11 | -0.9112 | 0.01059 | -0.0613 | -86.0434
-10.5 | -0.8693 | 0.01012 | -0.0591 | -85.8992
-10 | -0.8275 | 0.00974 | -0.0568 | -84.9589
-9.5 | -0.7868 | 0.0092 | -0.0542 | -85.5217
-9 | -0.74 | 0.00876 | -0.0529 | -84.4749
-8.5 | -0.6917 | 0.00836 | -0.0519 | -82.7392
-8 | -0.6421 | 0.00802 | -0.0511 | -80.0623
-7.5 | -0.5916 | 0.00771 | -0.0504 | -76.7315
-7 | -0.5404 | 0.00743 | -0.0499 | -72.7322
-6.5 | -0.4897 | 0.0071 | -0.0493 | -68.9718
-6 | -0.4379 | 0.00683 | -0.0488 | -64.1142
-5.5 | -0.3859 | 0.00657 | -0.0485 | -58.7367
-5 | -0.3328 | 0.00633 | -0.0483 | -52.575
-4.5 | -0.279 | 0.0061 | -0.0483 | -45.7377
-4 | -0.2242 | 0.00592 | -0.0485 | -37.8716
-3.5 | -0.1696 | 0.00571 | -0.0486 | -29.7023
-3 | -0.1148 | 0.00552 | -0.0488 | -20.7971
-2.5 | -0.0614 | 0.00524 | -0.0486 | -11.7176
-2 | -0.0099 | 0.00493 | -0.0482 | -2.0081
-1.5 | 0.0418 | 0.00449 | -0.0478 | 9.3096
-1 | 0.0932 | 0.00409 | -0.0474 | 22.7873
-0.5 | 0.1433 | 0.00352 | -0.0468 | 40.7102
0 | 0.1906 | 0.0026 | -0.0458 | 73.3077
0.5 | 0.2432 | 0.00281 | -0.0454 | 86.548
1 | 0.2756 | 0.00393 | -0.041 | 70.1272
2 | 0.3624 | 0.00508 | -0.0367 | 71.3386
2.5 | 0.4081 | 0.00554 | -0.035 | 73.6643
3 | 0.4532 | 0.00603 | -0.0332 | 75.1575
3.5 | 0.4989 | 0.0065 | -0.0315 | 76.7538
4 | 0.5477 | 0.00682 | -0.0304 | 80.3079
4.5 | 0.5965 | 0.00709 | -0.0293 | 84.1326
5 | 0.6421 | 0.00733 | -0.0275 | 87.5989
5.5 | 0.6883 | 0.00758 | -0.0259 | 90.8047
6 | 0.7335 | 0.0079 | -0.0241 | 92.8481
6.5 | 0.7788 | 0.00825 | -0.0224 | 94.4
7 | 0.8235 | 0.00864 | -0.0206 | 95.3125
7.5 | 0.8691 | 0.009 | -0.019 | 96.5667
8 | 0.9128 | 0.00947 | -0.0171 | 96.3886
8.5 | 0.958 | 0.00988 | -0.0156 | 96.9636
9 | 1.0023 | 0.01031 | -0.0139 | 97.2163
9.5 | 1.0461 | 0.01078 | -0.0122 | 97.0408
10 | 1.087 | 0.01141 | -0.01 | 95.2673
10.5 | 1.1297 | 0.01195 | -0.0082 | 94.5356
11 | 1.171 | 0.01254 | -0.0062 | 93.3812
11.5 | 1.2122 | 0.01312 | -0.0043 | 92.3933
12 | 1.2527 | 0.01374 | -0.0023 | 91.1718
12.5 | 1.2912 | 0.01448 | -0.0001 | 89.1713
13 | 1.328 | 0.01532 | 0.0024 | 86.6841
13.5 | 1.3627 | 0.01629 | 0.005 | 83.6525
14 | 1.3947 | 0.01741 | 0.008 | 80.1091
14.5 | 1.4291 | 0.0184 | 0.0104 | 77.6685
15 | 1.4619 | 0.01939 | 0.013 | 75.3945
15.5 | 1.4932 | 0.02056 | 0.0156 | 72.6265
16 | 1.522 | 0.02184 | 0.0184 | 69.6886
16.5 | 1.5474 | 0.02338 | 0.0214 | 66.1848
17 | 1.5717 | 0.02496 | 0.0243 | 62.9688
17.5 | 1.5922 | 0.02683 | 0.0275 | 59.344
18 | 1.6052 | 0.02903 | 0.0314 | 55.2945
20 | 1.642 | 0.04273 | 0.0403 | 38.4273

## 93. Re 7M Mach 0.25 (1)
BIGFOIL.COM POLAR EXPORT
NACA67-213
NACA67-213 |  |  |  | Cl Max: | 1.113 | at alpha= | 9.5 | deg
JavaFoil+Calcfoil stall+Eppler ext transition |  |  |  | L/D Max: | 112.654 | at alpha= | 3 | deg
Re: | 7000000 |  |  | Cd Min: | 0.00306 | at alpha= | -0.5 | deg
Mach: | 0.25 |  |  | Cl=0 at alpha= | -1.8064 | deg
|  |  |  | @ Cl=0.1, Cd= | 0.0032387
|  |  |  | @ Cl=0.4, Cd= | 0.0041484
|  |  |  | @ Cl=0.6, Cd= | 0.10912
alpha (deg) | Cl | Cd | Cm | Cl/Cd
-15.5 | -0.456 | 0.11503 | -0.007 | -3.965
-15 | -0.507 | 0.1046 | -0.008 | -4.85
-14.5 | -0.553 | 0.09792 | -0.009 | -5.652
-14 | -0.587 | 0.09394 | -0.009 | -6.252
-13.5 | -0.616 | 0.08733 | -0.01 | -7.057
-13 | -0.64 | 0.08245 | -0.011 | -7.758
-12.5 | -0.658 | 0.07707 | -0.011 | -8.537
-12 | -0.677 | 0.06741 | -0.013 | -10.037
-11.5 | -0.728 | 0.0381 | -0.019 | -19.115
-11 | -0.804 | 0.01454 | -0.023 | -55.291
-10.5 | -0.809 | 0.01211 | -0.024 | -66.81
-10 | -0.799 | 0.01106 | -0.026 | -72.199
-9.5 | -0.78 | 0.01054 | -0.027 | -73.938
-9 | -0.754 | 0.00989 | -0.028 | -76.263
-8.5 | -0.723 | 0.00948 | -0.029 | -76.238
-8 | -0.686 | 0.00904 | -0.03 | -75.929
-7.5 | -0.645 | 0.00859 | -0.031 | -75.092
-7 | -0.599 | 0.0082 | -0.032 | -73.084
-6.5 | -0.55 | 0.00783 | -0.034 | -70.322
-6 | -0.498 | 0.0075 | -0.035 | -66.47
-5.5 | -0.444 | 0.00719 | -0.036 | -61.75
-5 | -0.387 | 0.0069 | -0.037 | -56.114
-4.5 | -0.329 | 0.00665 | -0.038 | -49.466
-4 | -0.27 | 0.00643 | -0.039 | -41.951
-3.5 | -0.209 | 0.00622 | -0.041 | -33.619
-3 | -0.148 | 0.00603 | -0.042 | -24.499
-2.5 | -0.086 | 0.00421 | -0.043 | -20.443
-2 | -0.024 | 0.00401 | -0.044 | -6
-1.5 | 0.038 | 0.00378 | -0.045 | 10.144
-1 | 0.101 | 0.00323 | -0.046 | 31.295
-0.5 | 0.164 | 0.00306 | -0.048 | 53.39
0 | 0.226 | 0.00311 | -0.049 | 72.802
0.5 | 0.289 | 0.00349 | -0.05 | 82.859
1 | 0.35 | 0.0036 | -0.051 | 97.466
1.5 | 0.412 | 0.00428 | -0.052 | 96.363
2 | 0.473 | 0.0045 | -0.053 | 105.324
2.5 | 0.534 | 0.00511 | -0.054 | 104.501
3 | 0.594 | 0.00528 | -0.055 | 112.654
3.5 | 0.653 | 0.00766 | -0.056 | 85.195
4 | 0.711 | 0.00795 | -0.057 | 89.386
4.5 | 0.767 | 0.00824 | -0.058 | 93.051
5 | 0.821 | 0.00858 | -0.059 | 95.681
5.5 | 0.872 | 0.00909 | -0.06 | 95.968
6 | 0.921 | 0.00949 | -0.061 | 97.05
6.5 | 0.967 | 0.00994 | -0.062 | 97.251
7 | 1.009 | 0.01036 | -0.063 | 97.431
7.5 | 1.047 | 0.01086 | -0.064 | 96.379
8 | 1.076 | 0.01136 | -0.065 | 94.663
8.5 | 1.096 | 0.01189 | -0.066 | 92.18
9 | 1.109 | 0.01249 | -0.067 | 88.794
9.5 | 1.113 | 0.01315 | -0.068 | 84.609
10 | 1.107 | 0.01388 | -0.069 | 79.74
10.5 | 1.092 | 0.01469 | -0.07 | 74.341
11 | 1.067 | 0.01566 | -0.071 | 68.122
11.5 | 1.03 | 0.01694 | -0.072 | 60.803
12 | 0.978 | 0.01944 | -0.072 | 50.334
12.5 | 0.777 | 0.08225 | -0.041 | 9.443
13 | 0.728 | 0.08701 | -0.042 | 8.372
13.5 | 0.673 | 0.0937 | -0.041 | 7.187
14 | 0.614 | 0.09985 | -0.041 | 6.15
14.5 | 0.55 | 0.10912 | -0.04 | 5.043

## 94. Re 7M Mach 0.25 (2)
BIGFOIL.COM POLAR EXPORT
NACA67-213
NACA67-213 |  |  |  | Cl Max: | 1.509 | at alpha= | 16.5 | deg
XFOIL ncrit=9 |  |  |  | L/D Max: | 93.4041 | at alpha= | 8.5 | deg
Re: | 7000000 |  |  | Cd Min: | 0.2056 | at alpha= | -20 | deg
Mach: | 0.25 |  |  | Cl=0 at alpha= | -1.9306 | deg
|  |  |  | @ Cl=0.1, Cd= | 0.0040891
|  |  |  | @ Cl=0.4, Cd= | 0.0054912
|  |  |  | @ Cl=0.6, Cd= | 0.0072396
alpha (deg) | Cl | Cd | Cm | Cl/Cd
-20 | -0.5873 | 0.2056 | -0.0206 | -2.8565
-19.5 | -0.5654 | 0.1949 | -0.0301 | -2.901
-19 | -0.544 | 0.18423 | -0.0394 | -2.9528
-18.5 | -0.6641 | 0.14168 | -0.0597 | -4.6873
-17.5 | -1.023 | 0.0588 | -0.1141 | -17.398
-17 | -1.0711 | 0.0441 | -0.1252 | -24.288
-16.5 | -1.1098 | 0.03637 | -0.1243 | -30.5142
-16 | -1.15 | 0.02996 | -0.1197 | -38.3845
-15.5 | -1.1711 | 0.02548 | -0.1135 | -45.9615
-15 | -1.1664 | 0.02266 | -0.108 | -51.474
-14.5 | -1.149 | 0.02062 | -0.1029 | -55.7226
-14 | -1.1258 | 0.01898 | -0.0981 | -59.3151
-13.5 | -1.1015 | 0.01728 | -0.0931 | -63.7442
-12.5 | -1.0406 | 0.01453 | -0.0841 | -71.6173
-12 | -1.0014 | 0.01366 | -0.0806 | -73.3089
-11.5 | -0.964 | 0.01259 | -0.0768 | -76.5687
-11 | -0.922 | 0.01175 | -0.0736 | -78.4681
-10.5 | -0.8791 | 0.011 | -0.0706 | -79.9182
-10 | -0.8342 | 0.01044 | -0.0679 | -79.9042
-9.5 | -0.7899 | 0.00989 | -0.0651 | -79.8686
-9 | -0.7471 | 0.00922 | -0.062 | -81.0304
-8.5 | -0.7033 | 0.00871 | -0.059 | -80.7463
-8 | -0.654 | 0.0083 | -0.0572 | -78.7952
-7.5 | -0.6028 | 0.00793 | -0.0558 | -76.0151
-7 | -0.5509 | 0.0076 | -0.0547 | -72.4868
-6.5 | -0.4982 | 0.0073 | -0.0537 | -68.2466
-6 | -0.446 | 0.00697 | -0.0527 | -63.9885
-5.5 | -0.3926 | 0.00669 | -0.052 | -58.6846
-5 | -0.3384 | 0.00641 | -0.0515 | -52.7925
-4.5 | -0.283 | 0.00618 | -0.0512 | -45.7929
-4 | -0.227 | 0.00598 | -0.0511 | -37.9599
-3.5 | -0.1711 | 0.00577 | -0.0511 | -29.6534
-3 | -0.1147 | 0.00558 | -0.0511 | -20.5556
-2.5 | -0.0597 | 0.00532 | -0.0509 | -11.2218
-2 | -0.0073 | 0.00498 | -0.0503 | -1.4659
-1.5 | 0.0453 | 0.00455 | -0.0497 | 9.956
-1 | 0.0973 | 0.00412 | -0.0491 | 23.6165
-0.5 | 0.148 | 0.00354 | -0.0482 | 41.8079
0 | 0.196 | 0.00261 | -0.0471 | 75.0958
0.5 | 0.2512 | 0.00277 | -0.0468 | 90.6859
1 | 0.282 | 0.00391 | -0.0417 | 72.1228
1.5 | 0.3235 | 0.00455 | -0.0387 | 71.0989
2 | 0.3663 | 0.00514 | -0.0361 | 71.2646
2.5 | 0.4114 | 0.00561 | -0.0338 | 73.3333
3 | 0.4559 | 0.00611 | -0.0315 | 74.6154
3.5 | 0.4991 | 0.00658 | -0.0288 | 75.8511
4 | 0.5437 | 0.00689 | -0.0263 | 78.9115
4.5 | 0.5911 | 0.00718 | -0.0244 | 82.3259
5 | 0.6389 | 0.0075 | -0.0226 | 85.1867
5.5 | 0.6875 | 0.00779 | -0.021 | 88.2542
6 | 0.7353 | 0.00813 | -0.0192 | 90.4428
6.5 | 0.7819 | 0.00853 | -0.0172 | 91.6647
7 | 0.8291 | 0.00895 | -0.0153 | 92.6369
7.5 | 0.8753 | 0.00941 | -0.0132 | 93.0181
8 | 0.9223 | 0.00988 | -0.0112 | 93.3502
8.5 | 0.9686 | 0.01037 | -0.0091 | 93.4041
9 | 1.0145 | 0.01091 | -0.0069 | 92.9881
9.5 | 1.0587 | 0.01154 | -0.0044 | 91.7418
10 | 1.1026 | 0.0122 | -0.0018 | 90.377
10.5 | 1.1466 | 0.0129 | 0.0007 | 88.8837
11 | 1.1886 | 0.01369 | 0.0035 | 86.8225
11.5 | 1.2313 | 0.01445 | 0.0062 | 85.2111
12 | 1.2719 | 0.01532 | 0.0093 | 83.0222
12.5 | 1.3072 | 0.01661 | 0.013 | 78.6996
13 | 1.3427 | 0.01783 | 0.0166 | 75.3057
13.5 | 1.3777 | 0.01911 | 0.0202 | 72.0931
14 | 1.4116 | 0.02046 | 0.0238 | 68.9932
14.5 | 1.4406 | 0.02217 | 0.0278 | 64.9797
15 | 1.466 | 0.02409 | 0.032 | 60.8551
15.5 | 1.4837 | 0.02663 | 0.0366 | 55.7154
16 | 1.503 | 0.0291 | 0.0407 | 51.6495
16.5 | 1.509 | 0.03267 | 0.0452 | 46.1892
17 | 1.5072 | 0.0371 | 0.0492 | 40.6253
17.5 | 1.4771 | 0.04431 | 0.0528 | 33.3356
18 | 1.4536 | 0.05192 | 0.0537 | 27.9969
18.5 | 1.4146 | 0.06288 | 0.0511 | 22.4968
19 | 1.3694 | 0.07658 | 0.0444 | 17.882
19.5 | 1.3338 | 0.09083 | 0.0355 | 14.6846
20 | 1.2833 | 0.10896 | 0.0234 | 11.7777

## 95. Re 7M Mach 0.50 (1)
BIGFOIL.COM POLAR EXPORT
NACA67-213
NACA67-213 |  |  |  | Cl Max: | 1.181 | at alpha= | 20 | deg
JavaFoil+Calcfoil stall+Eppler ext transition |  |  |  | L/D Max: | 115.518 | at alpha= | 1 | deg
Re: | 7000000 |  |  | Cd Min: | 0.00289 | at alpha= | 0 | deg
Mach: | 0.5 |  |  | Cl=0 at alpha= | -1.8071 | deg
|  |  |  | @ Cl=0.1, Cd= | 0.0033279
|  |  |  | @ Cl=0.4, Cd= | 0.0035852
|  |  |  | @ Cl=0.6, Cd= | 0.0065651
alpha (deg) | Cl | Cd | Cm | Cl/Cd
-20 | -0.995 | 0.15234 | -0.003 | -6.53
-19.5 | -0.968 | 0.14774 | -0.004 | -6.551
-19 | -0.942 | 0.15144 | -0.004 | -6.221
-18.5 | -0.918 | 0.13978 | -0.005 | -6.564
-18 | -0.888 | 0.13714 | -0.006 | -6.478
-17.5 | -0.859 | 0.13038 | -0.006 | -6.59
-17 | -0.832 | 0.12685 | -0.007 | -6.561
-16.5 | -0.806 | 0.12271 | -0.007 | -6.565
-16 | -0.78 | 0.12132 | -0.008 | -6.425
-15.5 | -0.752 | 0.11601 | -0.008 | -6.479
-15 | -0.724 | 0.10928 | -0.009 | -6.626
-14.5 | -0.697 | 0.09925 | -0.01 | -7.025
-14 | -0.671 | 0.09184 | -0.01 | -7.3
-13.5 | -0.644 | 0.08602 | -0.011 | -7.484
-13 | -0.615 | 0.09562 | -0.011 | -6.432
-12.5 | -0.588 | 0.08644 | -0.012 | -6.799
-12 | -0.561 | 0.07902 | -0.013 | -7.098
-11.5 | -0.534 | 0.07315 | -0.014 | -7.306
-11 | -0.509 | 0.06574 | -0.015 | -7.749
-10.5 | -0.478 | 0.07236 | -0.014 | -6.606
-10 | -0.451 | 0.06757 | -0.014 | -6.668
-9.5 | -0.424 | 0.06078 | -0.015 | -6.977
-9 | -0.4 | 0.05273 | -0.018 | -7.58
-8.5 | -0.368 | 0.05966 | -0.015 | -6.167
-8 | -0.343 | 0.04883 | -0.019 | -7.026
-7.5 | -0.382 | 0.01074 | -0.035 | -35.536
-7 | -0.564 | 0.00996 | -0.036 | -56.593
-6.5 | -0.56 | 0.00919 | -0.037 | -60.952
-6 | -0.527 | 0.00856 | -0.039 | -61.545
-5.5 | -0.479 | 0.00812 | -0.04 | -58.947
-5 | -0.423 | 0.00763 | -0.041 | -55.431
-4.5 | -0.362 | 0.00725 | -0.043 | -49.977
-4 | -0.298 | 0.00694 | -0.044 | -42.979
-3.5 | -0.232 | 0.00666 | -0.045 | -34.8
-3 | -0.164 | 0.00645 | -0.046 | -25.453
-2.5 | -0.096 | 0.00616 | -0.048 | -15.527
-2 | -0.027 | 0.00473 | -0.049 | -5.651
-1.5 | 0.043 | 0.00402 | -0.05 | 10.623
-1 | 0.113 | 0.00317 | -0.052 | 35.568
-0.5 | 0.183 | 0.00304 | -0.053 | 60.18
0 | 0.253 | 0.00289 | -0.054 | 87.551
0.5 | 0.323 | 0.00328 | -0.056 | 98.489
1 | 0.391 | 0.00338 | -0.057 | 115.518
1.5 | 0.459 | 0.00493 | -0.058 | 92.981
2 | 0.527 | 0.00543 | -0.059 | 97.035
2.5 | 0.594 | 0.00641 | -0.06 | 92.621
3 | 0.659 | 0.00809 | -0.061 | 81.477
3.5 | 0.723 | 0.00844 | -0.063 | 85.728
4 | 0.784 | 0.00883 | -0.064 | 88.793
4.5 | 0.841 | 0.00929 | -0.065 | 90.509
5 | 0.892 | 0.00996 | -0.066 | 89.489
5.5 | 0.934 | 0.01054 | -0.067 | 88.601
6 | 0.962 | 0.01122 | -0.068 | 85.79
6.5 | 0.966 | 0.01198 | -0.07 | 80.674
7 | 0.913 | 0.01291 | -0.071 | 70.727
7.5 | 0.624 | 0.01384 | -0.072 | 45.083
8 | 0.541 | 0.05124 | -0.041 | 10.553
8.5 | 0.564 | 0.06205 | -0.035 | 9.083
9 | 0.599 | 0.05421 | -0.046 | 11.048
9.5 | 0.62 | 0.06259 | -0.04 | 9.899
10 | 0.645 | 0.07367 | -0.038 | 8.752
10.5 | 0.816 | 0.01775 | -0.078 | 45.964
11 | 0.703 | 0.07107 | -0.045 | 9.888
11.5 | 0.727 | 0.07806 | -0.043 | 9.32
12 | 0.753 | 0.08731 | -0.043 | 8.628
12.5 | 0.78 | 0.09302 | -0.044 | 8.389
13 | 0.809 | 0.08582 | -0.046 | 9.426
13.5 | 0.835 | 0.0931 | -0.047 | 8.968
14 | 0.861 | 0.10031 | -0.047 | 8.589
14.5 | 0.891 | 0.10616 | -0.05 | 8.389
15 | 0.915 | 0.11002 | -0.049 | 8.313
15.5 | 0.941 | 0.11432 | -0.049 | 8.229
16 | 0.969 | 0.11945 | -0.051 | 8.108
16.5 | 1 | 0.12182 | -0.055 | 8.205
17 | 1.031 | 0.1237 | -0.058 | 8.333
17.5 | 1.048 | 0.1293 | -0.054 | 8.107
18 | 1.075 | 0.13695 | -0.055 | 7.849
18.5 | 1.106 | 0.13948 | -0.059 | 7.928
19 | 1.139 | 0.14044 | -0.062 | 8.111
19.5 | 1.164 | 0.14902 | -0.063 | 7.81
20 | 1.181 | 0.15369 | -0.059 | 7.685

## 96. Re 7M Mach 0.50 (2)
BIGFOIL.COM POLAR EXPORT
NACA67-213
NACA67-213 |  |  |  | Cl Max: | 1.0328 | at alpha= | 9.5 | deg
XFOIL ncrit=9 |  |  |  | L/D Max: | 104.669 | at alpha= | 0.5 | deg
Re: | 7000000 |  |  | Cd Min: | 0.13759 | at alpha= | 14.5 | deg
Mach: | 0.5 |  |  | Cl=0 at alpha= | -2.0937 | deg
|  |  |  | @ Cl=0.1, Cd= | 0.0045056
|  |  |  | @ Cl=0.4, Cd= | 0.0061651
|  |  |  | @ Cl=0.6, Cd= | 0.0082546
alpha (deg) | Cl | Cd | Cm | Cl/Cd
-13.5 | -0.3743 | 0.11426 | -0.0966 | -3.2759
-13 | -0.3864 | 0.10252 | -0.1027 | -3.769
-12 | -0.4042 | 0.08226 | -0.1137 | -4.9137
-11.5 | -0.4368 | 0.06896 | -0.1217 | -6.3341
-10.5 | -0.5038 | 0.04362 | -0.1381 | -11.5497
-10 | -0.5468 | 0.03596 | -0.1354 | -15.2058
-9.5 | -0.5909 | 0.02963 | -0.1278 | -19.9426
-9 | -0.6241 | 0.02407 | -0.1177 | -25.9285
-8.5 | -0.652 | 0.01847 | -0.1058 | -35.3005
-8 | -0.6485 | 0.01268 | -0.0968 | -51.1435
-7.5 | -0.6054 | 0.01005 | -0.091 | -60.2388
-7 | -0.5561 | 0.0089 | -0.0858 | -62.4831
-6.5 | -0.5024 | 0.00821 | -0.0815 | -61.1937
-6 | -0.4475 | 0.00766 | -0.0777 | -58.4204
-5.5 | -0.3933 | 0.00719 | -0.0742 | -54.701
-5 | -0.3402 | 0.00684 | -0.0707 | -49.7368
-4.5 | -0.2872 | 0.00654 | -0.0674 | -43.9144
-4 | -0.2281 | 0.00628 | -0.0656 | -36.3217
-3.5 | -0.1673 | 0.00607 | -0.0643 | -27.5618
-3 | -0.1069 | 0.00585 | -0.0632 | -18.2735
-2.5 | -0.0464 | 0.00564 | -0.0623 | -8.227
-2 | 0.0107 | 0.00532 | -0.0608 | 2.0113
-1.5 | 0.0654 | 0.00484 | -0.0591 | 13.5124
-1 | 0.1192 | 0.00432 | -0.0572 | 27.5926
-0.5 | 0.1693 | 0.00364 | -0.0547 | 46.511
0 | 0.22 | 0.00266 | -0.0525 | 82.7068
0.5 | 0.2847 | 0.00272 | -0.0526 | 104.6691
1 | 0.309 | 0.00383 | -0.0443 | 80.6789
1.5 | 0.3355 | 0.00466 | -0.0365 | 71.9957
2 | 0.3583 | 0.00528 | -0.0278 | 67.8598
2.5 | 0.3895 | 0.006 | -0.0212 | 64.9167
3 | 0.4302 | 0.00664 | -0.0165 | 64.7892
3.5 | 0.4758 | 0.00725 | -0.0127 | 65.6276
4 | 0.5273 | 0.00773 | -0.01 | 68.2147
4.5 | 0.5832 | 0.00812 | -0.0078 | 71.8227
5 | 0.6381 | 0.00856 | -0.0054 | 74.5444
5.5 | 0.6935 | 0.00903 | -0.0028 | 76.7996
6 | 0.7476 | 0.00958 | 0.0003 | 78.0376
6.5 | 0.8021 | 0.01016 | 0.0036 | 78.9469
7 | 0.8561 | 0.01083 | 0.0072 | 79.0489
7.5 | 0.9084 | 0.01164 | 0.0115 | 78.0412
8 | 0.9592 | 0.01265 | 0.0163 | 75.8261
8.5 | 1.0015 | 0.0142 | 0.0226 | 70.5282
9 | 1.0293 | 0.01709 | 0.0306 | 60.2282
9.5 | 1.0328 | 0.02241 | 0.0395 | 46.0866
10 | 0.9966 | 0.02958 | 0.0498 | 33.6917
10.5 | 0.9575 | 0.03678 | 0.0574 | 26.0332
11 | 0.9137 | 0.04514 | 0.0617 | 20.2415
11.5 | 0.8725 | 0.05494 | 0.0612 | 15.881
12 | 0.8362 | 0.06694 | 0.0553 | 12.4918
12.5 | 0.8083 | 0.0818 | 0.0443 | 9.8814
13 | 0.7893 | 0.09775 | 0.0335 | 8.0747
13.5 | 0.7708 | 0.11161 | 0.0246 | 6.9062
14 | 0.7585 | 0.12446 | 0.0166 | 6.0943
14.5 | 0.7476 | 0.13759 | 0.0084 | 5.4335

## 97. Re 8M Mach 0.00 (1)
BIGFOIL.COM POLAR EXPORT
NACA67-213
NACA67-213 |  |  |  | Cl Max: | 1.177 | at alpha= | 11 | deg
JavaFoil+Calcfoil stall+Eppler ext transition |  |  |  | L/D Max: | 113.426 | at alpha= | 4 | deg
Re: | 8000000 |  |  | Cd Min: | 0.00338 | at alpha= | -0.5 | deg
Mach: | 0 |  |  | Cl=0 at alpha= | -1.8083 | deg
|  |  |  | @ Cl=0.1, Cd= | 0.0035733
|  |  |  | @ Cl=0.4, Cd= | 0.0045573
|  |  |  | @ Cl=0.6, Cd= | 0.0060779
alpha (deg) | Cl | Cd | Cm | Cl/Cd
-18 | -0.667 | 0.13248 | -0.005 | -5.034
-17.5 | -0.688 | 0.12324 | -0.005 | -5.583
-17 | -0.707 | 0.11694 | -0.006 | -6.044
-16.5 | -0.724 | 0.11079 | -0.007 | -6.538
-16 | -0.738 | 0.10801 | -0.007 | -6.833
-15.5 | -0.757 | 0.09668 | -0.008 | -7.832
-15 | -0.772 | 0.08883 | -0.009 | -8.693
-14.5 | -0.777 | 0.08851 | -0.009 | -8.78
-14 | -0.784 | 0.08082 | -0.011 | -9.695
-13.5 | -0.79 | 0.07138 | -0.012 | -11.069
-13 | -0.921 | 0.01486 | -0.018 | -61.983
-12.5 | -0.917 | 0.01366 | -0.019 | -67.162
-12 | -0.909 | 0.01259 | -0.02 | -72.197
-11.5 | -0.896 | 0.01175 | -0.022 | -76.208
-11 | -0.877 | 0.0112 | -0.023 | -78.341
-10.5 | -0.854 | 0.01058 | -0.024 | -80.758
-10 | -0.828 | 0.01005 | -0.025 | -82.316
-9.5 | -0.797 | 0.00952 | -0.026 | -83.656
-9 | -0.762 | 0.00916 | -0.027 | -83.202
-8.5 | -0.723 | 0.00875 | -0.028 | -82.66
-8 | -0.681 | 0.00839 | -0.029 | -81.217
-7.5 | -0.637 | 0.00802 | -0.03 | -79.407
-7 | -0.589 | 0.00771 | -0.032 | -76.396
-6.5 | -0.539 | 0.00741 | -0.033 | -72.679
-6 | -0.487 | 0.0071 | -0.034 | -68.496
-5.5 | -0.432 | 0.00682 | -0.035 | -63.385
-5 | -0.377 | 0.00658 | -0.036 | -57.236
-4.5 | -0.32 | 0.00634 | -0.037 | -50.469
-4 | -0.262 | 0.00615 | -0.038 | -42.578
-3.5 | -0.203 | 0.00502 | -0.039 | -40.413
-3 | -0.143 | 0.00531 | -0.04 | -27.022
-2.5 | -0.084 | 0.00453 | -0.042 | -18.416
-2 | -0.023 | 0.00436 | -0.043 | -5.341
-1.5 | 0.037 | 0.00404 | -0.044 | 9.195
-1 | 0.098 | 0.00358 | -0.045 | 27.302
-0.5 | 0.158 | 0.00338 | -0.046 | 46.837
0 | 0.219 | 0.00344 | -0.047 | 63.687
0.5 | 0.28 | 0.00367 | -0.048 | 76.311
1 | 0.34 | 0.00397 | -0.049 | 85.527
1.5 | 0.399 | 0.00455 | -0.05 | 87.716
2 | 0.459 | 0.00499 | -0.051 | 91.935
2.5 | 0.518 | 0.00512 | -0.052 | 101.126
3 | 0.576 | 0.00578 | -0.054 | 99.717
3.5 | 0.634 | 0.0065 | -0.055 | 97.571
4 | 0.69 | 0.00609 | -0.056 | 113.426
4.5 | 0.745 | 0.0078 | -0.057 | 95.57
5 | 0.799 | 0.00809 | -0.058 | 98.774
5.5 | 0.851 | 0.00855 | -0.059 | 99.474
6 | 0.901 | 0.00889 | -0.06 | 101.311
6.5 | 0.948 | 0.00927 | -0.061 | 102.268
7 | 0.993 | 0.00964 | -0.062 | 102.947
7.5 | 1.034 | 0.01007 | -0.063 | 102.766
8 | 1.07 | 0.01048 | -0.063 | 102.112
8.5 | 1.101 | 0.01093 | -0.064 | 100.717
9 | 1.127 | 0.01138 | -0.065 | 99.015
9.5 | 1.147 | 0.01191 | -0.066 | 96.36
10 | 1.162 | 0.01245 | -0.067 | 93.385
10.5 | 1.172 | 0.01303 | -0.068 | 89.952
11 | 1.177 | 0.01366 | -0.069 | 86.135
11.5 | 1.176 | 0.01429 | -0.07 | 82.246
12 | 1.17 | 0.01502 | -0.071 | 77.891
12.5 | 1.158 | 0.01594 | -0.071 | 72.679
13 | 1.142 | 0.01707 | -0.072 | 66.908
13.5 | 1.121 | 0.01826 | -0.073 | 61.396
14 | 1.095 | 0.02012 | -0.073 | 54.408
14.5 | 1.051 | 0.02554 | -0.072 | 41.129
15 | 0.895 | 0.08483 | -0.053 | 10.55
15.5 | 0.865 | 0.09373 | -0.052 | 9.23
16 | 0.827 | 0.11202 | -0.045 | 7.383

## 98. Re 8M Mach 0.00 (2)
BIGFOIL.COM POLAR EXPORT
NACA67-213
NACA67-213 |  |  |  | Cl Max: | 1.6266 | at alpha= | 18 | deg
XFOIL ncrit=9 |  |  |  | L/D Max: | 101.216 | at alpha= | 9 | deg
Re: | 8000000 |  |  | Cd Min: | 0.03128 | at alpha= | -20 | deg
Mach: | 0 |  |  | Cl=0 at alpha= | -1.9035 | deg
|  |  |  | @ Cl=0.1, Cd= | 0.0037172
|  |  |  | @ Cl=0.4, Cd= | 0.0054054
|  |  |  | @ Cl=0.6, Cd= | 0.0068933
alpha (deg) | Cl | Cd | Cm | Cl/Cd
-20 | -1.5053 | 0.03128 | -0.0893 | -48.1234
-19.5 | -1.4593 | 0.02889 | -0.0936 | -50.5123
-19 | -1.4064 | 0.02699 | -0.0982 | -52.1082
-18.5 | -1.3698 | 0.02483 | -0.1001 | -55.1671
-18 | -1.3701 | 0.02224 | -0.095 | -61.6052
-17.5 | -1.3384 | 0.02145 | -0.0932 | -62.3963
-17 | -1.3294 | 0.01936 | -0.0884 | -68.6674
-16.5 | -1.3099 | 0.01787 | -0.0846 | -73.3016
-16 | -1.2811 | 0.01685 | -0.0818 | -76.0297
-15.5 | -1.2537 | 0.01579 | -0.0785 | -79.3984
-15 | -1.2218 | 0.01489 | -0.0758 | -82.0551
-14.5 | -1.1879 | 0.01415 | -0.0732 | -83.9505
-14 | -1.1519 | 0.01344 | -0.0709 | -85.7068
-13 | -1.0781 | 0.0121 | -0.0661 | -89.0992
-12.5 | -1.0388 | 0.01154 | -0.0639 | -90.0173
-12 | -0.9989 | 0.01104 | -0.0618 | -90.4801
-11.5 | -0.9581 | 0.01053 | -0.0598 | -90.9877
-11 | -0.9169 | 0.01008 | -0.0577 | -90.9623
-10.5 | -0.8762 | 0.00968 | -0.0553 | -90.5165
-10 | -0.8342 | 0.00937 | -0.0532 | -89.0288
-9.5 | -0.7882 | 0.00891 | -0.052 | -88.4624
-9 | -0.741 | 0.00848 | -0.0509 | -87.3821
-8.5 | -0.6927 | 0.00809 | -0.05 | -85.6242
-8 | -0.6433 | 0.00776 | -0.0493 | -82.8995
-7.5 | -0.5929 | 0.00747 | -0.0488 | -79.3708
-7 | -0.5418 | 0.00721 | -0.0484 | -75.1456
-6.5 | -0.4907 | 0.00693 | -0.048 | -70.8081
-6 | -0.439 | 0.00666 | -0.0477 | -65.9159
-5.5 | -0.3865 | 0.00639 | -0.0475 | -60.4851
-5 | -0.3334 | 0.00614 | -0.0474 | -54.2997
-4.5 | -0.2796 | 0.00592 | -0.0475 | -47.2297
-4 | -0.2249 | 0.00575 | -0.0477 | -39.113
-3.5 | -0.1705 | 0.00555 | -0.0479 | -30.7207
-3 | -0.1158 | 0.00537 | -0.0481 | -21.5642
-2.5 | -0.0624 | 0.00516 | -0.0481 | -12.093
-2 | -0.0097 | 0.00483 | -0.0479 | -2.0083
0 | 0.1914 | 0.00279 | -0.0459 | 68.6022
0.5 | 0.2342 | 0.00312 | -0.0436 | 75.0641
1 | 0.2698 | 0.00406 | -0.04 | 66.4532
1.5 | 0.3149 | 0.00459 | -0.0382 | 68.6057
2 | 0.3611 | 0.00506 | -0.0367 | 71.3636
2.5 | 0.4084 | 0.00548 | -0.0354 | 74.5255
3 | 0.4543 | 0.00594 | -0.0338 | 76.4815
3.5 | 0.5012 | 0.00637 | -0.0325 | 78.6813
4 | 0.5512 | 0.00664 | -0.0317 | 83.012
4.5 | 0.6013 | 0.0069 | -0.031 | 87.1449
5 | 0.6497 | 0.00716 | -0.0299 | 90.7402
5.5 | 0.6956 | 0.00738 | -0.0283 | 94.2547
6 | 0.7403 | 0.00768 | -0.0265 | 96.3932
6.5 | 0.7847 | 0.00802 | -0.0246 | 97.8429
7 | 0.8292 | 0.00839 | -0.0229 | 98.8319
7.5 | 0.8741 | 0.00874 | -0.0213 | 100.0114
8 | 0.9181 | 0.00915 | -0.0196 | 100.3388
8.5 | 0.9628 | 0.00953 | -0.018 | 101.0283
9 | 1.0071 | 0.00995 | -0.0165 | 101.2161
9.5 | 1.0499 | 0.01043 | -0.0147 | 100.6616
10 | 1.0919 | 0.01097 | -0.0129 | 99.5351
10.5 | 1.1339 | 0.01146 | -0.0111 | 98.9442
11 | 1.1759 | 0.01198 | -0.0094 | 98.1553
11.5 | 1.2166 | 0.01255 | -0.0075 | 96.9402
12 | 1.257 | 0.01312 | -0.0056 | 95.8079
12.5 | 1.2954 | 0.01381 | -0.0035 | 93.8016
13 | 1.332 | 0.0146 | -0.0012 | 91.2329
13.5 | 1.3672 | 0.01547 | 0.0012 | 88.3775
14 | 1.401 | 0.01643 | 0.0037 | 85.2708
14.5 | 1.4352 | 0.0173 | 0.0061 | 82.9595
15 | 1.4699 | 0.01817 | 0.0082 | 80.8971
15.5 | 1.5015 | 0.01917 | 0.0107 | 78.3255
16 | 1.5318 | 0.02031 | 0.0132 | 75.421
16.5 | 1.5595 | 0.02159 | 0.0159 | 72.2325
17 | 1.5853 | 0.02298 | 0.0186 | 68.9861
17.5 | 1.6083 | 0.02459 | 0.0214 | 65.4046
18 | 1.6266 | 0.0265 | 0.0246 | 61.3811

## 99. Re 8M Mach 0.10 (1)
BIGFOIL.COM POLAR EXPORT
NACA67-213
NACA67-213 |  |  |  | Cl Max: | 1.165 | at alpha= | 11 | deg
JavaFoil+Calcfoil stall+Eppler ext transition |  |  |  | L/D Max: | 106.65 | at alpha= | 3.5 | deg
Re: | 8000000 |  |  | Cd Min: | 0.00338 | at alpha= | -0.5 | deg
Mach: | 0.1 |  |  | Cl=0 at alpha= | -1.8083 | deg
|  |  |  | @ Cl=0.1, Cd= | 0.0035928
|  |  |  | @ Cl=0.4, Cd= | 0.0045805
|  |  |  | @ Cl=0.6, Cd= | 0.0058424
alpha (deg) | Cl | Cd | Cm | Cl/Cd
-18 | -0.62 | 0.13512 | -0.005 | -4.589
-17.5 | -0.644 | 0.1254 | -0.005 | -5.134
-17 | -0.666 | 0.11881 | -0.006 | -5.604
-16.5 | -0.687 | 0.11275 | -0.007 | -6.093
-16 | -0.704 | 0.10999 | -0.007 | -6.405
-15.5 | -0.725 | 0.09996 | -0.008 | -7.255
-15 | -0.742 | 0.09316 | -0.009 | -7.97
-14.5 | -0.752 | 0.09139 | -0.009 | -8.231
-14 | -0.761 | 0.08416 | -0.01 | -9.04
-13.5 | -0.767 | 0.07682 | -0.011 | -9.98
-13 | -0.9 | 0.0161 | -0.018 | -55.872
-12.5 | -0.896 | 0.01519 | -0.019 | -59.018
-12 | -0.897 | 0.01291 | -0.02 | -69.501
-11.5 | -0.888 | 0.0118 | -0.022 | -75.258
-11 | -0.871 | 0.01135 | -0.023 | -76.713
-10.5 | -0.85 | 0.01073 | -0.024 | -79.238
-10 | -0.825 | 0.01019 | -0.025 | -80.925
-9.5 | -0.795 | 0.00965 | -0.026 | -82.417
-9 | -0.762 | 0.00926 | -0.027 | -82.276
-8.5 | -0.724 | 0.00884 | -0.028 | -81.857
-8 | -0.683 | 0.00847 | -0.029 | -80.545
-7.5 | -0.638 | 0.00807 | -0.031 | -79.108
-7 | -0.591 | 0.00776 | -0.032 | -76.102
-6.5 | -0.541 | 0.00744 | -0.033 | -72.719
-6 | -0.488 | 0.00712 | -0.034 | -68.623
-5.5 | -0.434 | 0.00683 | -0.035 | -63.556
-5 | -0.378 | 0.00662 | -0.036 | -57.18
-4.5 | -0.321 | 0.00636 | -0.037 | -50.535
-4 | -0.263 | 0.00617 | -0.038 | -42.615
-3.5 | -0.204 | 0.00504 | -0.04 | -40.493
-3 | -0.144 | 0.00491 | -0.041 | -29.345
-2.5 | -0.084 | 0.00456 | -0.042 | -18.411
-2 | -0.023 | 0.00415 | -0.043 | -5.64
-1.5 | 0.037 | 0.00402 | -0.044 | 9.285
-1 | 0.098 | 0.0036 | -0.045 | 27.286
-0.5 | 0.159 | 0.00338 | -0.046 | 47.04
0 | 0.22 | 0.00345 | -0.047 | 63.892
0.5 | 0.281 | 0.00367 | -0.049 | 76.542
1 | 0.341 | 0.00402 | -0.05 | 84.937
1.5 | 0.401 | 0.00459 | -0.051 | 87.413
2 | 0.461 | 0.005 | -0.052 | 92.15
2.5 | 0.521 | 0.00511 | -0.053 | 101.913
3 | 0.579 | 0.00577 | -0.054 | 100.372
3.5 | 0.637 | 0.00597 | -0.055 | 106.65
4 | 0.694 | 0.00759 | -0.056 | 91.397
4.5 | 0.749 | 0.00785 | -0.057 | 95.422
5 | 0.803 | 0.00814 | -0.058 | 98.581
5.5 | 0.854 | 0.00861 | -0.059 | 99.216
6 | 0.904 | 0.00897 | -0.06 | 100.774
6.5 | 0.951 | 0.00932 | -0.061 | 102.058
7 | 0.996 | 0.0097 | -0.062 | 102.648
7.5 | 1.037 | 0.01013 | -0.063 | 102.339
8 | 1.072 | 0.01057 | -0.064 | 101.383
8.5 | 1.102 | 0.01102 | -0.065 | 99.967
9 | 1.126 | 0.01151 | -0.066 | 97.756
9.5 | 1.144 | 0.01201 | -0.067 | 95.25
10 | 1.157 | 0.01259 | -0.067 | 91.926
10.5 | 1.164 | 0.01319 | -0.068 | 88.257
11 | 1.165 | 0.01392 | -0.069 | 83.708
11.5 | 1.161 | 0.01453 | -0.07 | 79.923
12 | 1.151 | 0.01529 | -0.071 | 75.269
12.5 | 1.135 | 0.01626 | -0.072 | 69.801
13 | 1.113 | 0.01769 | -0.072 | 62.936
13.5 | 1.085 | 0.01951 | -0.073 | 55.601
14 | 1.04 | 0.02445 | -0.072 | 42.543
14.5 | 0.868 | 0.09153 | -0.047 | 9.487
15 | 0.85 | 0.09011 | -0.051 | 9.428
15.5 | 0.814 | 0.10179 | -0.048 | 8
16 | 0.779 | 0.11484 | -0.044 | 6.786

## 100. Re 8M Mach 0.10 (2)
BIGFOIL.COM POLAR EXPORT
NACA67-213
NACA67-213 |  |  |  | Cl Max: | 1.6686 | at alpha= | 20 | deg
XFOIL ncrit=9 |  |  |  | L/D Max: | 100.416 | at alpha= | 8.5 | deg
Re: | 8000000 |  |  | Cd Min: | 0.04026 | at alpha= | 20 | deg
Mach: | 0.1 |  |  | Cl=0 at alpha= | -1.9106 | deg
|  |  |  | @ Cl=0.1, Cd= | 0.0040602
|  |  |  | @ Cl=0.4, Cd= | 0.0054164
|  |  |  | @ Cl=0.6, Cd= | 0.0069086
alpha (deg) | Cl | Cd | Cm | Cl/Cd
-20 | -1.4856 | 0.0355 | -0.0934 | -41.8479
-19.5 | -1.4465 | 0.03216 | -0.0977 | -44.9782
-19 | -1.398 | 0.02964 | -0.1022 | -47.166
-18.5 | -1.357 | 0.02679 | -0.1059 | -50.6532
-18 | -1.3632 | 0.02367 | -0.1007 | -57.5919
-17.5 | -1.3319 | 0.02279 | -0.0986 | -58.4423
-17 | -1.3156 | 0.02107 | -0.0947 | -62.4395
-16.5 | -1.3043 | 0.01904 | -0.0899 | -68.5032
-16 | -1.2792 | 0.01777 | -0.0865 | -71.9865
-15.5 | -1.2548 | 0.01648 | -0.0827 | -76.1408
-15 | -1.2236 | 0.01547 | -0.0797 | -79.095
-14.5 | -1.1904 | 0.01464 | -0.0768 | -81.3115
-14 | -1.1551 | 0.01386 | -0.0741 | -83.3405
-13.5 | -1.1196 | 0.01309 | -0.0713 | -85.5309
-13 | -1.0814 | 0.01239 | -0.0689 | -87.2801
-12.5 | -1.0422 | 0.01178 | -0.0665 | -88.472
-12 | -1.0018 | 0.01126 | -0.0642 | -88.9698
-11.5 | -0.9607 | 0.01069 | -0.0621 | -89.869
-11 | -0.919 | 0.01021 | -0.0599 | -90.0098
-10.5 | -0.8777 | 0.00978 | -0.0575 | -89.7444
-10 | -0.8362 | 0.00944 | -0.0551 | -88.5805
-9.5 | -0.7907 | 0.00903 | -0.0535 | -87.5637
-9 | -0.7438 | 0.00856 | -0.0522 | -86.8925
-8.5 | -0.6954 | 0.00815 | -0.0512 | -85.3252
-8 | -0.6458 | 0.00781 | -0.0503 | -82.6889
-7.5 | -0.5953 | 0.00751 | -0.0497 | -79.2676
-7 | -0.544 | 0.00724 | -0.0492 | -75.1381
-6.5 | -0.4925 | 0.00696 | -0.0487 | -70.7615
-6 | -0.4406 | 0.00668 | -0.0483 | -65.9581
-5.5 | -0.3879 | 0.0064 | -0.0481 | -60.6094
-5 | -0.3346 | 0.00616 | -0.048 | -54.3182
-4.5 | -0.2805 | 0.00594 | -0.048 | -47.2222
-4 | -0.2256 | 0.00576 | -0.0482 | -39.1667
-3.5 | -0.1708 | 0.00556 | -0.0484 | -30.7194
-3 | -0.1158 | 0.00539 | -0.0485 | -21.4842
-2.5 | -0.0622 | 0.00517 | -0.0485 | -12.0309
-2 | -0.0093 | 0.00483 | -0.0483 | -1.9255
-1.5 | 0.0427 | 0.00445 | -0.0479 | 9.5955
-1 | 0.0948 | 0.00411 | -0.0477 | 23.0657
-0.5 | 0.146 | 0.00362 | -0.0473 | 40.3315
0 | 0.1924 | 0.00278 | -0.0461 | 69.2086
0.5 | 0.2356 | 0.00311 | -0.0439 | 75.7556
1 | 0.2709 | 0.00406 | -0.0401 | 66.7241
1.5 | 0.3158 | 0.0046 | -0.0382 | 68.6522
2 | 0.3619 | 0.00507 | -0.0366 | 71.3807
2.5 | 0.4092 | 0.0055 | -0.0352 | 74.4
3 | 0.4551 | 0.00596 | -0.0336 | 76.3591
3.5 | 0.5019 | 0.00639 | -0.0321 | 78.5446
4 | 0.5521 | 0.00666 | -0.0313 | 82.8979
4.5 | 0.6022 | 0.00692 | -0.0305 | 87.0231
5 | 0.6489 | 0.00717 | -0.029 | 90.5021
5.5 | 0.6949 | 0.0074 | -0.0273 | 93.9054
6 | 0.7403 | 0.00772 | -0.0255 | 95.8938
6.5 | 0.7853 | 0.00806 | -0.0237 | 97.4318
7 | 0.8299 | 0.00844 | -0.0219 | 98.3294
7.5 | 0.8753 | 0.0088 | -0.0202 | 99.4659
8.5 | 0.965 | 0.00961 | -0.0169 | 100.4162
9 | 1.009 | 0.01005 | -0.0152 | 100.398
9.5 | 1.0525 | 0.01055 | -0.0134 | 99.763
10 | 1.0946 | 0.01109 | -0.0114 | 98.7015
10.5 | 1.1373 | 0.0116 | -0.0095 | 98.0431
11 | 1.1794 | 0.01215 | -0.0077 | 97.07
11.5 | 1.2202 | 0.01275 | -0.0056 | 95.702
12 | 1.2612 | 0.01335 | -0.0037 | 94.4719
12.5 | 1.2989 | 0.01411 | -0.0013 | 92.0553
13 | 1.336 | 0.01496 | 0.0011 | 89.3048
13.5 | 1.3697 | 0.01596 | 0.004 | 85.8208
14 | 1.4063 | 0.0168 | 0.0063 | 83.7083
14.5 | 1.4402 | 0.01774 | 0.0089 | 81.1838
15 | 1.4743 | 0.0187 | 0.0113 | 78.8396
15.5 | 1.5057 | 0.01982 | 0.014 | 75.9687
16 | 1.5346 | 0.0211 | 0.0168 | 72.7299
16.5 | 1.5609 | 0.02254 | 0.0198 | 69.2502
17 | 1.5866 | 0.02406 | 0.0227 | 65.9435
18.5 | 1.6334 | 0.03088 | 0.0328 | 52.8951
19 | 1.6417 | 0.03411 | 0.0357 | 48.1296
19.5 | 1.658 | 0.03686 | 0.0375 | 44.981
20 | 1.6686 | 0.04026 | 0.0393 | 41.4456

## 101. Re 8M Mach 0.25 (1)
BIGFOIL.COM POLAR EXPORT
NACA67-213
NACA67-213 |  |  |  | Cl Max: | 1.113 | at alpha= | 9.5 | deg
JavaFoil+Calcfoil stall+Eppler ext transition |  |  |  | L/D Max: | 102.032 | at alpha= | 2.5 | deg
Re: | 8000000 |  |  | Cd Min: | 0.00324 | at alpha= | -0.5 | deg
Mach: | 0.25 |  |  | Cl=0 at alpha= | -1.8064 | deg
|  |  |  | @ Cl=0.1, Cd= | 0.0036136
|  |  |  | @ Cl=0.4, Cd= | 0.0045481
|  |  |  | @ Cl=0.6, Cd= | 0.10733
alpha (deg) | Cl | Cd | Cm | Cl/Cd
-16 | -0.402 | 0.11888 | -0.007 | -3.377
-15.5 | -0.456 | 0.11226 | -0.007 | -4.064
-15 | -0.508 | 0.10341 | -0.008 | -4.908
-14.5 | -0.554 | 0.09672 | -0.009 | -5.726
-14 | -0.587 | 0.09426 | -0.009 | -6.228
-13.5 | -0.618 | 0.08525 | -0.01 | -7.246
-13 | -0.642 | 0.0797 | -0.011 | -8.054
-12.5 | -0.661 | 0.07368 | -0.012 | -8.977
-12 | -0.675 | 0.06815 | -0.013 | -9.91
-11.5 | -0.7 | 0.05241 | -0.016 | -13.365
-11 | -0.81 | 0.01325 | -0.023 | -61.147
-10.5 | -0.81 | 0.01174 | -0.024 | -68.977
-10 | -0.799 | 0.01078 | -0.026 | -74.151
-9.5 | -0.78 | 0.01027 | -0.027 | -75.937
-9 | -0.755 | 0.00966 | -0.028 | -78.121
-8.5 | -0.723 | 0.00926 | -0.029 | -78.099
-8 | -0.686 | 0.00882 | -0.03 | -77.805
-7.5 | -0.645 | 0.00838 | -0.031 | -76.949
-7 | -0.6 | 0.008 | -0.032 | -74.925
-6.5 | -0.55 | 0.00768 | -0.034 | -71.711
-6 | -0.498 | 0.00734 | -0.035 | -67.905
-5.5 | -0.444 | 0.00702 | -0.036 | -63.25
-5 | -0.387 | 0.00673 | -0.037 | -57.524
-4.5 | -0.329 | 0.00649 | -0.038 | -50.69
-4 | -0.27 | 0.00627 | -0.039 | -43.006
-3.5 | -0.209 | 0.00607 | -0.041 | -34.448
-3 | -0.148 | 0.0059 | -0.042 | -25.049
-2.5 | -0.086 | 0.0043 | -0.043 | -20.049
-2 | -0.024 | 0.00424 | -0.044 | -5.668
-1.5 | 0.038 | 0.00384 | -0.045 | 9.976
-1 | 0.101 | 0.00361 | -0.046 | 27.936
-0.5 | 0.164 | 0.00324 | -0.048 | 50.551
0 | 0.226 | 0.00348 | -0.049 | 65.086
0.5 | 0.289 | 0.00372 | -0.05 | 77.613
1 | 0.35 | 0.00404 | -0.051 | 86.63
1.5 | 0.412 | 0.00467 | -0.052 | 88.173
2 | 0.473 | 0.00477 | -0.053 | 99.169
2.5 | 0.534 | 0.00524 | -0.054 | 102.032
3 | 0.594 | 0.00583 | -0.055 | 102.007
3.5 | 0.653 | 0.00751 | -0.056 | 86.986
4 | 0.711 | 0.0078 | -0.057 | 91.17
4.5 | 0.767 | 0.00807 | -0.058 | 95.073
5 | 0.821 | 0.00839 | -0.059 | 97.91
5.5 | 0.873 | 0.00888 | -0.06 | 98.3
6 | 0.922 | 0.00928 | -0.061 | 99.35
6.5 | 0.967 | 0.00971 | -0.062 | 99.68
7 | 1.009 | 0.01014 | -0.063 | 99.556
7.5 | 1.047 | 0.01062 | -0.064 | 98.551
8 | 1.076 | 0.01107 | -0.065 | 97.217
8.5 | 1.097 | 0.0116 | -0.066 | 94.593
9 | 1.109 | 0.01219 | -0.067 | 91.018
9.5 | 1.113 | 0.01283 | -0.068 | 86.778
10 | 1.108 | 0.01355 | -0.069 | 81.781
10.5 | 1.093 | 0.01432 | -0.07 | 76.295
11 | 1.067 | 0.01524 | -0.071 | 70.012
11.5 | 1.031 | 0.01659 | -0.072 | 62.14
12 | 0.975 | 0.01973 | -0.071 | 49.398
12.5 | 0.778 | 0.08104 | -0.042 | 9.595
13 | 0.729 | 0.08551 | -0.042 | 8.53
13.5 | 0.674 | 0.0929 | -0.041 | 7.254
14 | 0.615 | 0.09903 | -0.041 | 6.207
14.5 | 0.55 | 0.10733 | -0.04 | 5.129

## 102. Re 8M Mach 0.25 (2)
BIGFOIL.COM POLAR EXPORT
NACA67-213
NACA67-213 |  |  |  | Cl Max: | 1.532 | at alpha= | 16.5 | deg
XFOIL ncrit=9 |  |  |  | L/D Max: | 96.7096 | at alpha= | 8.5 | deg
Re: | 8000000 |  |  | Cd Min: | 0.20056 | at alpha= | -20 | deg
Mach: | 0.25 |  |  | Cl=0 at alpha= | -1.9353 | deg
|  |  |  | @ Cl=0.1, Cd= | 0.004142
|  |  |  | @ Cl=0.4, Cd= | 0.0054717
|  |  |  | @ Cl=0.6, Cd= | 0.0070157
alpha (deg) | Cl | Cd | Cm | Cl/Cd
-20 | -0.5881 | 0.20056 | -0.0249 | -2.9323
-19.5 | -0.5597 | 0.19223 | -0.0338 | -2.9116
-19 | -0.635 | 0.15753 | -0.051 | -4.031
-18.5 | -0.8069 | 0.11407 | -0.0762 | -7.0737
-18 | -1.0465 | 0.0654 | -0.1079 | -16.0015
-17.5 | -1.0423 | 0.05347 | -0.1211 | -19.4932
-17 | -1.0993 | 0.04154 | -0.1257 | -26.4636
-16.5 | -1.1606 | 0.0328 | -0.1229 | -35.3841
-16 | -1.1498 | 0.02994 | -0.1197 | -38.4035
-15.5 | -1.1642 | 0.02586 | -0.114 | -45.0193
-15 | -1.1822 | 0.02181 | -0.1065 | -54.2045
-14.5 | -1.1738 | 0.01929 | -0.1004 | -60.8502
-14 | -1.1485 | 0.0177 | -0.0956 | -64.887
-13.5 | -1.1208 | 0.01624 | -0.0908 | -69.0148
-13 | -1.0904 | 0.01483 | -0.0862 | -73.5266
-12.5 | -1.0535 | 0.0138 | -0.0823 | -76.3406
-12 | -1.013 | 0.01301 | -0.0789 | -77.8632
-11.5 | -0.9736 | 0.01202 | -0.0754 | -80.9983
-11 | -0.9309 | 0.01125 | -0.0722 | -82.7467
-10.5 | -0.8877 | 0.01057 | -0.0692 | -83.983
-10 | -0.8429 | 0.01004 | -0.0664 | -83.9542
-9.5 | -0.7977 | 0.00951 | -0.0637 | -83.8801
-9 | -0.7529 | 0.00905 | -0.0609 | -83.1934
-8.5 | -0.7083 | 0.00852 | -0.0581 | -83.1338
-8 | -0.6586 | 0.00808 | -0.0564 | -81.5099
-7.5 | -0.6073 | 0.00773 | -0.055 | -78.564
-7 | -0.5551 | 0.00741 | -0.0539 | -74.9123
-6.5 | -0.502 | 0.00714 | -0.053 | -70.3081
-6 | -0.4488 | 0.00681 | -0.0521 | -65.9031
-5.5 | -0.3947 | 0.00652 | -0.0516 | -60.5368
-5 | -0.3404 | 0.00624 | -0.0511 | -54.5513
-4.5 | -0.2847 | 0.00602 | -0.0509 | -47.2924
-4 | -0.2288 | 0.00581 | -0.0508 | -39.3804
-3.5 | -0.1724 | 0.00563 | -0.0508 | -30.6217
-3 | -0.1159 | 0.00545 | -0.0509 | -21.2661
-2.5 | -0.0607 | 0.00524 | -0.0507 | -11.584
-2 | -0.0069 | 0.00489 | -0.0503 | -1.411
-1.5 | 0.0464 | 0.00451 | -0.0499 | 10.2882
-1 | 0.0992 | 0.00415 | -0.0494 | 23.9036
-0.5 | 0.151 | 0.00363 | -0.0488 | 41.5978
0 | 0.1979 | 0.00275 | -0.0474 | 71.9636
0.5 | 0.2429 | 0.00307 | -0.0451 | 79.1205
1 | 0.2765 | 0.00405 | -0.0406 | 68.2716
1.5 | 0.3204 | 0.00463 | -0.0382 | 69.2009
2 | 0.3658 | 0.00514 | -0.036 | 71.1673
2.5 | 0.4122 | 0.00559 | -0.0341 | 73.7388
3 | 0.4583 | 0.00603 | -0.032 | 76.0033
3.5 | 0.504 | 0.00648 | -0.0299 | 77.7778
4 | 0.5502 | 0.00673 | -0.0277 | 81.7533
4.5 | 0.5976 | 0.007 | -0.0258 | 85.3714
5 | 0.6451 | 0.00731 | -0.0239 | 88.249
5.5 | 0.6936 | 0.00761 | -0.0222 | 91.1432
6 | 0.7413 | 0.00796 | -0.0204 | 93.1281
6.5 | 0.7879 | 0.00836 | -0.0183 | 94.2464
7 | 0.8354 | 0.00874 | -0.0165 | 95.5835
7.5 | 0.8814 | 0.0092 | -0.0143 | 95.8043
8 | 0.929 | 0.00962 | -0.0124 | 96.5696
8.5 | 0.9758 | 0.01009 | -0.0103 | 96.7096
9 | 1.0209 | 0.01066 | -0.008 | 95.7692
9.5 | 1.0658 | 0.01129 | -0.0056 | 94.4021
10 | 1.1107 | 0.01185 | -0.0032 | 93.73
10.5 | 1.1551 | 0.0125 | -0.0007 | 92.408
11 | 1.1975 | 0.01325 | 0.0022 | 90.3774
11.5 | 1.2402 | 0.01402 | 0.0049 | 88.4593
12 | 1.2799 | 0.01494 | 0.0081 | 85.6693
12.5 | 1.3185 | 0.01601 | 0.0115 | 82.3548
13 | 1.3549 | 0.01715 | 0.015 | 79.0029
13.5 | 1.3914 | 0.01834 | 0.0185 | 75.867
14 | 1.4258 | 0.01964 | 0.0221 | 72.5967
14.5 | 1.4561 | 0.02122 | 0.0262 | 68.6192
15 | 1.4837 | 0.023 | 0.0303 | 64.5087
15.5 | 1.504 | 0.02532 | 0.0348 | 59.3997
16 | 1.5223 | 0.02784 | 0.0392 | 54.6803
16.5 | 1.532 | 0.03111 | 0.0437 | 49.2446
17 | 1.5259 | 0.03572 | 0.0483 | 42.7184
17.5 | 1.5148 | 0.04117 | 0.0519 | 36.7938
18 | 1.4901 | 0.04837 | 0.0541 | 30.8063
19.5 | 1.3985 | 0.08064 | 0.0427 | 17.3425
20 | 1.3607 | 0.09539 | 0.0333 | 14.2646

## 103. Re 8M Mach 0.50 (1)
BIGFOIL.COM POLAR EXPORT
NACA67-213
NACA67-213 |  |  |  | Cl Max: | 1.181 | at alpha= | 20 | deg
JavaFoil+Calcfoil stall+Eppler ext transition |  |  |  | L/D Max: | 100.934 | at alpha= | 1 | deg
Re: | 8000000 |  |  | Cd Min: | 0.00323 | at alpha= | 0 | deg
Mach: | 0.5 |  |  | Cl=0 at alpha= | -1.8071 | deg
|  |  |  | @ Cl=0.1, Cd= | 0.0035494
|  |  |  | @ Cl=0.4, Cd= | 0.0040315
|  |  |  | @ Cl=0.6, Cd= | 0.0066373
alpha (deg) | Cl | Cd | Cm | Cl/Cd
-20 | -0.995 | 0.15025 | -0.003 | -6.625
-19.5 | -0.968 | 0.14641 | -0.004 | -6.613
-19 | -0.942 | 0.15135 | -0.004 | -6.227
-18.5 | -0.919 | 0.13864 | -0.005 | -6.628
-18 | -0.889 | 0.13411 | -0.006 | -6.628
-17.5 | -0.86 | 0.12841 | -0.006 | -6.694
-17 | -0.832 | 0.12575 | -0.007 | -6.62
-16.5 | -0.806 | 0.1216 | -0.007 | -6.626
-16 | -0.78 | 0.11932 | -0.008 | -6.535
-15.5 | -0.752 | 0.11312 | -0.009 | -6.649
-15 | -0.725 | 0.10689 | -0.009 | -6.78
-14.5 | -0.698 | 0.0972 | -0.01 | -7.183
-14 | -0.672 | 0.0905 | -0.011 | -7.422
-13.5 | -0.646 | 0.08362 | -0.012 | -7.727
-13 | -0.615 | 0.09399 | -0.011 | -6.544
-12.5 | -0.588 | 0.08701 | -0.012 | -6.757
-12 | -0.561 | 0.07837 | -0.013 | -7.16
-11.5 | -0.535 | 0.07185 | -0.014 | -7.447
-11 | -0.512 | 0.06347 | -0.016 | -8.066
-10.5 | -0.478 | 0.07058 | -0.014 | -6.775
-10 | -0.451 | 0.066 | -0.014 | -6.827
-9.5 | -0.424 | 0.05986 | -0.016 | -7.088
-9 | -0.402 | 0.0504 | -0.02 | -7.978
-8.5 | -0.368 | 0.05917 | -0.015 | -6.218
-8 | -0.344 | 0.0482 | -0.019 | -7.127
-7.5 | -0.382 | 0.01043 | -0.035 | -36.644
-7 | -0.564 | 0.00974 | -0.036 | -57.888
-6.5 | -0.561 | 0.00897 | -0.037 | -62.486
-6 | -0.527 | 0.00837 | -0.039 | -62.933
-5.5 | -0.479 | 0.00792 | -0.04 | -60.462
-5 | -0.423 | 0.00745 | -0.041 | -56.835
-4.5 | -0.362 | 0.0071 | -0.043 | -51.067
-4 | -0.298 | 0.00677 | -0.044 | -44.046
-3.5 | -0.232 | 0.00651 | -0.045 | -35.658
-3 | -0.164 | 0.00631 | -0.046 | -26.038
-2.5 | -0.096 | 0.00604 | -0.048 | -15.855
-2 | -0.027 | 0.00496 | -0.049 | -5.39
-1.5 | 0.043 | 0.00438 | -0.05 | 9.738
-1 | 0.113 | 0.00336 | -0.052 | 33.547
-0.5 | 0.183 | 0.00332 | -0.053 | 55.108
0 | 0.253 | 0.00323 | -0.054 | 78.278
0.5 | 0.323 | 0.00346 | -0.056 | 93.12
1 | 0.391 | 0.00387 | -0.057 | 100.934
1.5 | 0.459 | 0.00509 | -0.058 | 90.207
2 | 0.527 | 0.00583 | -0.059 | 90.332
2.5 | 0.594 | 0.00651 | -0.06 | 91.219
3 | 0.66 | 0.00791 | -0.061 | 83.37
3.5 | 0.723 | 0.00823 | -0.063 | 87.86
4 | 0.784 | 0.00864 | -0.064 | 90.824
4.5 | 0.841 | 0.00907 | -0.065 | 92.767
5 | 0.892 | 0.00976 | -0.066 | 91.452
5.5 | 0.934 | 0.01033 | -0.067 | 90.472
6 | 0.963 | 0.01095 | -0.068 | 87.903
6.5 | 0.967 | 0.0117 | -0.07 | 82.617
7 | 0.914 | 0.0126 | -0.071 | 72.524
7.5 | 0.624 | 0.0135 | -0.072 | 46.228
8 | 0.543 | 0.04977 | -0.043 | 10.909
8.5 | 0.564 | 0.06162 | -0.035 | 9.148
9 | 0.711 | 0.01702 | -0.074 | 41.769
9.5 | 0.62 | 0.06192 | -0.04 | 10.014
10 | 0.645 | 0.07233 | -0.038 | 8.915
10.5 | 0.817 | 0.01727 | -0.078 | 47.299
11 | 0.706 | 0.06856 | -0.047 | 10.298
11.5 | 0.728 | 0.07705 | -0.044 | 9.453
12 | 0.754 | 0.0855 | -0.043 | 8.813
12.5 | 0.781 | 0.09317 | -0.044 | 8.377
13 | 0.814 | 0.08296 | -0.05 | 9.807
13.5 | 0.836 | 0.09114 | -0.048 | 9.177
14 | 0.862 | 0.09995 | -0.048 | 8.626
14.5 | 0.891 | 0.10469 | -0.051 | 8.513
15 | 0.915 | 0.10691 | -0.049 | 8.556
15.5 | 0.941 | 0.11324 | -0.049 | 8.309
16 | 0.97 | 0.11606 | -0.052 | 8.354
16.5 | 1.001 | 0.11966 | -0.056 | 8.367
17 | 1.033 | 0.12099 | -0.059 | 8.538
17.5 | 1.048 | 0.12831 | -0.054 | 8.171
18 | 1.077 | 0.13423 | -0.056 | 8.02
18.5 | 1.108 | 0.1365 | -0.06 | 8.12
19 | 1.142 | 0.13709 | -0.064 | 8.332
19.5 | 1.165 | 0.14657 | -0.063 | 7.951
20 | 1.181 | 0.15003 | -0.06 | 7.874

## 104. Re 8M Mach 0.50 (2)
BIGFOIL.COM POLAR EXPORT
NACA67-213
NACA67-213 |  |  |  | Cl Max: | 0.278 | at alpha= | 0.5 | deg
XFOIL ncrit=9 |  |  |  | L/D Max: | 97.5439 | at alpha= | 0.5 | deg
Re: | 8000000 |  |  | Cd Min: | 0.113 | at alpha= | -13.5 | deg
Mach: | 0.5 |  |  | Cl=0 at alpha= | -2.0902 | deg
|  |  |  | @ Cl=0.1, Cd= | 0.0045044
|  |  |  | @ Cl=0.4, Cd= | 0.00285
|  |  |  | @ Cl=0.6, Cd= | 0.00285
alpha (deg) | Cl | Cd | Cm | Cl/Cd
-13.5 | -0.3797 | 0.113 | -0.0974 | -3.3602
-12.5 | -0.4065 | 0.0901 | -0.1097 | -4.5117
-12 | -0.4155 | 0.08028 | -0.1152 | -5.1756
-11.5 | -0.4482 | 0.06697 | -0.1234 | -6.6925
-11 | -0.4735 | 0.05229 | -0.1353 | -9.0553
-10.5 | -0.5131 | 0.04254 | -0.1386 | -12.0616
-10 | -0.5493 | 0.03576 | -0.1354 | -15.3607
-9.5 | -0.5969 | 0.02914 | -0.1275 | -20.4839
-9 | -0.6396 | 0.02306 | -0.1164 | -27.7363
-8.5 | -0.6666 | 0.01748 | -0.1044 | -38.135
-8 | -0.6565 | 0.01207 | -0.0959 | -54.3911
-7.5 | -0.6131 | 0.00969 | -0.0899 | -63.2714
-7 | -0.5629 | 0.00862 | -0.0847 | -65.3016
-6.5 | -0.5081 | 0.00795 | -0.0805 | -63.9119
-6 | -0.4525 | 0.00745 | -0.0769 | -60.7383
-5.5 | -0.3985 | 0.007 | -0.0732 | -56.9286
-5 | -0.3462 | 0.00668 | -0.0695 | -51.8263
-4.5 | -0.2909 | 0.00638 | -0.0667 | -45.5956
-4 | -0.2315 | 0.00612 | -0.0649 | -37.8268
-3.5 | -0.1708 | 0.00591 | -0.0637 | -28.9002
-3 | -0.1099 | 0.00572 | -0.0626 | -19.2133
-2.5 | -0.0486 | 0.00551 | -0.0618 | -8.8203
-2 | 0.0107 | 0.0052 | -0.0608 | 2.0577
-1 | 0.1211 | 0.00434 | -0.0575 | 27.9032
-0.5 | 0.1741 | 0.00371 | -0.0556 | 46.9272
0 | 0.2226 | 0.0027 | -0.053 | 82.4444
0.5 | 0.278 | 0.00285 | -0.0512 | 97.5439

## 105. Re 10M Mach 0.00 (1)
BIGFOIL.COM POLAR EXPORT
NACA67-213
NACA67-213 |  |  |  | Cl Max: | 1.178 | at alpha= | 11 | deg
JavaFoil+Calcfoil stall+Eppler ext transition |  |  |  | L/D Max: | 122.757 | at alpha= | 4.5 | deg
Re: | 10000000 |  |  | Cd Min: | 0.00416 | at alpha= | -0.5 | deg
Mach: | 0 |  |  | Cl=0 at alpha= | -1.8083 | deg
|  |  |  | @ Cl=0.1, Cd= | 0.0042663
|  |  |  | @ Cl=0.4, Cd= | 0.0048458
|  |  |  | @ Cl=0.6, Cd= | 0.0061268
alpha (deg) | Cl | Cd | Cm | Cl/Cd
-18 | -0.668 | 0.13013 | -0.005 | -5.131
-17.5 | -0.689 | 0.12054 | -0.005 | -5.719
-17 | -0.709 | 0.11356 | -0.006 | -6.241
-16.5 | -0.727 | 0.10705 | -0.007 | -6.788
-16 | -0.74 | 0.10532 | -0.007 | -7.024
-15.5 | -0.761 | 0.09262 | -0.009 | -8.215
-15 | -0.778 | 0.0836 | -0.01 | -9.303
-14.5 | -0.781 | 0.08477 | -0.01 | -9.211
-14 | -0.789 | 0.07606 | -0.011 | -10.378
-13.5 | -0.813 | 0.05621 | -0.013 | -14.468
-13 | -0.925 | 0.01395 | -0.018 | -66.286
-12.5 | -0.919 | 0.01296 | -0.019 | -70.937
-12 | -0.911 | 0.01199 | -0.02 | -75.957
-11.5 | -0.897 | 0.01126 | -0.022 | -79.652
-11 | -0.878 | 0.01071 | -0.023 | -82.008
-10.5 | -0.855 | 0.01017 | -0.024 | -84.114
-10 | -0.828 | 0.00966 | -0.025 | -85.786
-9.5 | -0.797 | 0.00915 | -0.026 | -87.188
-9 | -0.762 | 0.00882 | -0.027 | -86.476
-8.5 | -0.724 | 0.00843 | -0.028 | -85.885
-8 | -0.682 | 0.00809 | -0.029 | -84.344
-7.5 | -0.637 | 0.00773 | -0.03 | -82.433
-7 | -0.589 | 0.00741 | -0.032 | -79.525
-6.5 | -0.539 | 0.00713 | -0.033 | -75.67
-6 | -0.487 | 0.00682 | -0.034 | -71.41
-5.5 | -0.433 | 0.00655 | -0.035 | -66.084
-5 | -0.377 | 0.00634 | -0.036 | -59.438
-4.5 | -0.32 | 0.00613 | -0.037 | -52.175
-4 | -0.262 | 0.00501 | -0.038 | -52.309
-3.5 | -0.203 | 0.00528 | -0.039 | -38.426
-3 | -0.143 | 0.00515 | -0.041 | -27.843
-2.5 | -0.084 | 0.00497 | -0.042 | -16.795
-2 | -0.023 | 0.00456 | -0.043 | -5.112
-1.5 | 0.037 | 0.00436 | -0.044 | 8.522
-1 | 0.098 | 0.00427 | -0.045 | 22.881
-0.5 | 0.158 | 0.00416 | -0.046 | 38.098
0 | 0.219 | 0.00447 | -0.047 | 49.061
0.5 | 0.28 | 0.00472 | -0.048 | 59.299
1 | 0.339 | 0.00446 | -0.049 | 76.06
1.5 | 0.399 | 0.00484 | -0.05 | 82.51
2 | 0.459 | 0.00519 | -0.051 | 88.448
2.5 | 0.518 | 0.00525 | -0.053 | 98.723
3 | 0.577 | 0.00603 | -0.054 | 95.598
3.5 | 0.634 | 0.00627 | -0.055 | 101.138
4 | 0.691 | 0.00647 | -0.056 | 106.809
4.5 | 0.746 | 0.00608 | -0.057 | 122.757
5 | 0.8 | 0.00782 | -0.058 | 102.212
5.5 | 0.851 | 0.00825 | -0.059 | 103.218
6 | 0.901 | 0.00858 | -0.06 | 105.061
6.5 | 0.949 | 0.00891 | -0.061 | 106.515
7 | 0.993 | 0.00928 | -0.062 | 107.013
7.5 | 1.035 | 0.00968 | -0.063 | 106.963
8 | 1.071 | 0.01008 | -0.064 | 106.296
8.5 | 1.102 | 0.01051 | -0.064 | 104.863
9 | 1.128 | 0.01095 | -0.065 | 102.982
9.5 | 1.148 | 0.01145 | -0.066 | 100.278
10 | 1.164 | 0.01196 | -0.067 | 97.317
10.5 | 1.173 | 0.01253 | -0.068 | 93.633
11 | 1.178 | 0.0131 | -0.069 | 89.869
11.5 | 1.177 | 0.01371 | -0.07 | 85.819
12 | 1.171 | 0.01445 | -0.071 | 81.028
12.5 | 1.16 | 0.01533 | -0.071 | 75.621
13 | 1.143 | 0.01639 | -0.072 | 69.74
13.5 | 1.122 | 0.01771 | -0.073 | 63.373
14 | 1.095 | 0.01956 | -0.073 | 55.983
14.5 | 1.059 | 0.02306 | -0.073 | 45.908
15 | 0.917 | 0.06959 | -0.059 | 13.182
15.5 | 0.871 | 0.08854 | -0.054 | 9.841
16 | 0.829 | 0.10875 | -0.047 | 7.625

## 106. Re 10M Mach 0.00 (2)
BIGFOIL.COM POLAR EXPORT
NACA67-213
NACA67-213 |  |  |  | Cl Max: | 1.7145 | at alpha= | 20 | deg
XFOIL ncrit=9 |  |  |  | L/D Max: | 106.437 | at alpha= | 8.5 | deg
Re: | 10000000 |  |  | Cd Min: | 0.03424 | at alpha= | 20 | deg
Mach: | 0 |  |  | Cl=0 at alpha= | -1.9066 | deg
|  |  |  | @ Cl=0.1, Cd= | 0.0040763
|  |  |  | @ Cl=0.4, Cd= | 0.0053247
|  |  |  | @ Cl=0.6, Cd= | 0.0066108
alpha (deg) | Cl | Cd | Cm | Cl/Cd
-20 | -1.5228 | 0.02746 | -0.0928 | -55.4552
-19.5 | -1.4717 | 0.02539 | -0.0974 | -57.9638
-18.5 | -1.4153 | 0.02231 | -0.0954 | -63.4379
-18 | -1.4051 | 0.02028 | -0.0912 | -69.285
-17.5 | -1.3737 | 0.01949 | -0.0891 | -70.4823
-17 | -1.3455 | 0.01854 | -0.0864 | -72.5728
-16.5 | -1.3217 | 0.01728 | -0.0831 | -76.4873
-16 | -1.2921 | 0.01639 | -0.0803 | -78.8347
-15.5 | -1.2664 | 0.01515 | -0.0768 | -83.5908
-15 | -1.2348 | 0.01428 | -0.0739 | -86.4706
-14.5 | -1.2007 | 0.01351 | -0.0713 | -88.8749
-14 | -1.1652 | 0.01283 | -0.0687 | -90.8184
-13.5 | -1.1286 | 0.01211 | -0.0663 | -93.1957
-13 | -1.0914 | 0.01147 | -0.0638 | -95.1526
-12.5 | -1.0517 | 0.01094 | -0.0617 | -96.1335
-12 | -1.0108 | 0.01046 | -0.0597 | -96.6348
-11.5 | -0.9709 | 0.00997 | -0.0574 | -97.3821
-11 | -0.9306 | 0.00957 | -0.055 | -97.2414
-10.5 | -0.8896 | 0.00922 | -0.0527 | -96.4859
-10 | -0.8434 | 0.00888 | -0.0515 | -94.9775
-9.5 | -0.7952 | 0.00855 | -0.0507 | -93.0058
-9 | -0.7469 | 0.00819 | -0.0498 | -91.1966
-8.5 | -0.6986 | 0.00781 | -0.0489 | -89.4494
-8 | -0.6491 | 0.00748 | -0.0482 | -86.7781
-7.5 | -0.5987 | 0.00719 | -0.0477 | -83.2684
-7 | -0.547 | 0.00692 | -0.0474 | -79.0462
-6.5 | -0.4944 | 0.00667 | -0.0473 | -74.1229
-6 | -0.4423 | 0.00638 | -0.047 | -69.326
-5.5 | -0.3895 | 0.00612 | -0.0469 | -63.6438
-5 | -0.3362 | 0.00588 | -0.0469 | -57.1769
-4.5 | -0.2818 | 0.00569 | -0.0471 | -49.5255
-4 | -0.2275 | 0.00551 | -0.0473 | -41.2886
-3.5 | -0.1727 | 0.00535 | -0.0475 | -32.2804
-3 | -0.1179 | 0.0052 | -0.0477 | -22.6731
-2.5 | -0.0628 | 0.00498 | -0.048 | -12.6104
-2 | -0.0099 | 0.0047 | -0.0479 | -2.1064
-1.5 | 0.0431 | 0.0044 | -0.0478 | 9.7955
-1 | 0.0962 | 0.0041 | -0.0477 | 23.4634
-0.5 | 0.1475 | 0.00378 | -0.0474 | 39.0212
0 | 0.1921 | 0.00365 | -0.0456 | 52.6301
0.5 | 0.2245 | 0.00359 | -0.0417 | 62.5348
1 | 0.2645 | 0.00425 | -0.039 | 62.2353
1.5 | 0.3123 | 0.00466 | -0.0378 | 67.0172
2 | 0.3614 | 0.00504 | -0.0369 | 71.7063
2.5 | 0.4102 | 0.0054 | -0.0359 | 75.963
3 | 0.4576 | 0.00585 | -0.0346 | 78.2222
3.5 | 0.5068 | 0.00617 | -0.0337 | 82.1394
4 | 0.5576 | 0.00642 | -0.0331 | 86.8536
4.5 | 0.6087 | 0.00665 | -0.0326 | 91.5338
5 | 0.6589 | 0.00689 | -0.0319 | 95.6313
5.5 | 0.7069 | 0.00714 | -0.0307 | 99.0056
6 | 0.7515 | 0.00739 | -0.0288 | 101.6915
6.5 | 0.7954 | 0.00773 | -0.0268 | 102.8978
7 | 0.84 | 0.00807 | -0.0251 | 104.0892
7.5 | 0.8842 | 0.00844 | -0.0233 | 104.763
8 | 0.9293 | 0.00878 | -0.0218 | 105.8428
8.5 | 0.9739 | 0.00915 | -0.0202 | 106.4372
9 | 1.0175 | 0.00958 | -0.0185 | 106.2109
9.5 | 1.0606 | 0.01004 | -0.0167 | 105.6375
10 | 1.1038 | 0.01049 | -0.015 | 105.224
10.5 | 1.1468 | 0.01094 | -0.0134 | 104.8263
11 | 1.1882 | 0.01145 | -0.0115 | 103.7729
11.5 | 1.2295 | 0.01199 | -0.0097 | 102.5438
12 | 1.2692 | 0.01259 | -0.0077 | 100.8102
12.5 | 1.3077 | 0.01328 | -0.0056 | 98.4714
13 | 1.3438 | 0.01407 | -0.0031 | 95.5082
13.5 | 1.3814 | 0.01479 | -0.001 | 93.4009
14 | 1.4174 | 0.01555 | 0.0012 | 91.1511
14.5 | 1.4533 | 0.01635 | 0.0034 | 88.8869
15 | 1.4873 | 0.0172 | 0.0057 | 86.4709
15.5 | 1.52 | 0.01819 | 0.0081 | 83.5624
16 | 1.5499 | 0.01928 | 0.0107 | 80.389
16.5 | 1.5781 | 0.02053 | 0.0135 | 76.868
17 | 1.6058 | 0.02177 | 0.0161 | 73.7621
17.5 | 1.6281 | 0.02343 | 0.0191 | 69.4878
18 | 1.6471 | 0.02532 | 0.0223 | 65.0513
18.5 | 1.6624 | 0.02747 | 0.0257 | 60.5169
19 | 1.6784 | 0.02959 | 0.0286 | 56.7219
19.5 | 1.6985 | 0.03169 | 0.0306 | 53.5973
20 | 1.7145 | 0.03424 | 0.0326 | 50.073

## 107. Re 10M Mach 0.10 (1)
BIGFOIL.COM POLAR EXPORT
NACA67-213
NACA67-213 |  |  |  | Cl Max: | 1.166 | at alpha= | 11 | deg
JavaFoil+Calcfoil stall+Eppler ext transition |  |  |  | L/D Max: | 122.984 | at alpha= | 4.5 | deg
Re: | 10000000 |  |  | Cd Min: | 0.00415 | at alpha= | -0.5 | deg
Mach: | 0.1 |  |  | Cl=0 at alpha= | -1.8083 | deg
|  |  |  | @ Cl=0.1, Cd= | 0.0043241
|  |  |  | @ Cl=0.4, Cd= | 0.0048932
|  |  |  | @ Cl=0.6, Cd= | 0.0061178
alpha (deg) | Cl | Cd | Cm | Cl/Cd
-18 | -0.621 | 0.13268 | -0.005 | -4.679
-17.5 | -0.645 | 0.1227 | -0.005 | -5.257
-17 | -0.667 | 0.11577 | -0.006 | -5.765
-16.5 | -0.689 | 0.1097 | -0.007 | -6.277
-16 | -0.705 | 0.10836 | -0.007 | -6.51
-15.5 | -0.728 | 0.09649 | -0.008 | -7.545
-15 | -0.744 | 0.0907 | -0.009 | -8.208
-14.5 | -0.755 | 0.08827 | -0.009 | -8.555
-14 | -0.764 | 0.08104 | -0.011 | -9.43
-13.5 | -0.775 | 0.07039 | -0.012 | -11.01
-13 | -0.905 | 0.0147 | -0.018 | -61.59
-12.5 | -0.902 | 0.01389 | -0.019 | -64.908
-12 | -0.899 | 0.0123 | -0.02 | -73.076
-11.5 | -0.889 | 0.01132 | -0.022 | -78.543
-11 | -0.872 | 0.01089 | -0.023 | -80.054
-10.5 | -0.851 | 0.0103 | -0.024 | -82.614
-10 | -0.826 | 0.00979 | -0.025 | -84.318
-9.5 | -0.796 | 0.00929 | -0.026 | -85.663
-9 | -0.762 | 0.00891 | -0.027 | -85.519
-8.5 | -0.724 | 0.00852 | -0.028 | -85.067
-8 | -0.683 | 0.00814 | -0.029 | -83.926
-7.5 | -0.639 | 0.00778 | -0.031 | -82.133
-7 | -0.591 | 0.00746 | -0.032 | -79.303
-6.5 | -0.541 | 0.00717 | -0.033 | -75.525
-6 | -0.489 | 0.00685 | -0.034 | -71.367
-5.5 | -0.435 | 0.00658 | -0.035 | -66.086
-5 | -0.379 | 0.00635 | -0.036 | -59.655
-4.5 | -0.321 | 0.00616 | -0.037 | -52.196
-4 | -0.263 | 0.00502 | -0.038 | -52.39
-3.5 | -0.204 | 0.0053 | -0.04 | -38.48
-3 | -0.144 | 0.00517 | -0.041 | -27.863
-2.5 | -0.084 | 0.00498 | -0.042 | -16.854
-2 | -0.023 | 0.00453 | -0.043 | -5.163
-1.5 | 0.037 | 0.00433 | -0.044 | 8.611
-1 | 0.098 | 0.00433 | -0.045 | 22.718
-0.5 | 0.159 | 0.00415 | -0.046 | 38.309
0 | 0.22 | 0.00448 | -0.047 | 49.111
0.5 | 0.281 | 0.00448 | -0.049 | 62.793
1 | 0.341 | 0.00449 | -0.05 | 75.937
1.5 | 0.401 | 0.0049 | -0.051 | 81.889
2 | 0.461 | 0.00524 | -0.052 | 87.984
2.5 | 0.521 | 0.00527 | -0.053 | 98.874
3 | 0.579 | 0.00602 | -0.054 | 96.302
3.5 | 0.637 | 0.00629 | -0.055 | 101.295
4 | 0.694 | 0.00591 | -0.056 | 117.332
4.5 | 0.749 | 0.00609 | -0.057 | 122.984
5 | 0.803 | 0.00786 | -0.058 | 102.234
5.5 | 0.855 | 0.00829 | -0.059 | 103.088
6 | 0.905 | 0.00862 | -0.06 | 104.947
6.5 | 0.952 | 0.00897 | -0.061 | 106.111
7 | 0.996 | 0.00936 | -0.062 | 106.505
7.5 | 1.038 | 0.00976 | -0.063 | 106.338
8 | 1.073 | 0.01018 | -0.064 | 105.373
8.5 | 1.102 | 0.0106 | -0.065 | 103.95
9 | 1.127 | 0.01107 | -0.066 | 101.802
9.5 | 1.145 | 0.01154 | -0.067 | 99.218
10 | 1.158 | 0.01209 | -0.068 | 95.789
10.5 | 1.165 | 0.0127 | -0.068 | 91.768
11 | 1.166 | 0.01329 | -0.069 | 87.791
11.5 | 1.162 | 0.01392 | -0.07 | 83.498
12 | 1.152 | 0.0147 | -0.071 | 78.369
12.5 | 1.137 | 0.01566 | -0.072 | 72.594
13 | 1.114 | 0.01706 | -0.072 | 65.313
13.5 | 1.086 | 0.01896 | -0.073 | 57.244
14 | 1.049 | 0.02188 | -0.073 | 47.937
14.5 | 0.874 | 0.08666 | -0.05 | 10.086
15 | 0.85 | 0.08975 | -0.051 | 9.466
15.5 | 0.818 | 0.09727 | -0.05 | 8.414
16 | 0.781 | 0.1118 | -0.045 | 6.987

## 108. Re 10M Mach 0.10 (2)
BIGFOIL.COM POLAR EXPORT
NACA67-213
NACA67-213 |  |  |  | Cl Max: | 1.7069 | at alpha= | 20 | deg
XFOIL ncrit=9 |  |  |  | L/D Max: | 105.72 | at alpha= | 8.5 | deg
Re: | 10000000 |  |  | Cd Min: | 0.03693 | at alpha= | 20 | deg
Mach: | 0.1 |  |  | Cl=0 at alpha= | -1.9107 | deg
|  |  |  | @ Cl=0.1, Cd= | 0.0040856
|  |  |  | @ Cl=0.4, Cd= | 0.0053287
|  |  |  | @ Cl=0.6, Cd= | 0.006626
alpha (deg) | Cl | Cd | Cm | Cl/Cd
-20 | -1.515 | 0.0304 | -0.0973 | -49.8355
-19.5 | -1.4689 | 0.02772 | -0.1016 | -52.9906
-19 | -1.4213 | 0.02573 | -0.105 | -55.239
-18.5 | -1.4076 | 0.02387 | -0.1014 | -58.9694
-18 | -1.4031 | 0.02144 | -0.0966 | -65.4431
-17.5 | -1.372 | 0.02056 | -0.0943 | -66.7315
-17 | -1.3441 | 0.0195 | -0.0915 | -68.9282
-16.5 | -1.3229 | 0.01803 | -0.0877 | -73.3722
-16 | -1.2937 | 0.01706 | -0.0846 | -75.8324
-15.5 | -1.2664 | 0.01589 | -0.0812 | -79.6979
-15 | -1.2371 | 0.01486 | -0.0778 | -83.2503
-14.5 | -1.204 | 0.01396 | -0.0748 | -86.2464
-14 | -1.1686 | 0.01321 | -0.072 | -88.4633
-13.5 | -1.1326 | 0.01242 | -0.0693 | -91.1916
-13 | -1.0954 | 0.01173 | -0.0666 | -93.3845
-12.5 | -1.0552 | 0.01116 | -0.0643 | -94.552
-12 | -1.014 | 0.01065 | -0.0622 | -95.2113
-11.5 | -0.9736 | 0.01012 | -0.0598 | -96.2055
-11 | -0.9325 | 0.00969 | -0.0574 | -96.2332
-10.5 | -0.8913 | 0.00929 | -0.0549 | -95.9419
-10 | -0.847 | 0.00895 | -0.053 | -94.6369
-9.5 | -0.7987 | 0.00861 | -0.052 | -92.7642
-9 | -0.7498 | 0.00827 | -0.0511 | -90.6651
-8.5 | -0.7015 | 0.00787 | -0.05 | -89.136
-8 | -0.6518 | 0.00753 | -0.0492 | -86.5604
-7.5 | -0.6012 | 0.00722 | -0.0485 | -83.2687
-7 | -0.5493 | 0.00694 | -0.0482 | -79.1499
-6.5 | -0.4964 | 0.00669 | -0.048 | -74.2003
-6 | -0.444 | 0.0064 | -0.0477 | -69.375
-5.5 | -0.3909 | 0.00614 | -0.0475 | -63.6645
-5 | -0.3374 | 0.00589 | -0.0474 | -57.2835
-4.5 | -0.2828 | 0.00571 | -0.0476 | -49.5271
-4 | -0.2282 | 0.00552 | -0.0477 | -41.3406
-3.5 | -0.1731 | 0.00536 | -0.0479 | -32.2948
-3 | -0.118 | 0.00521 | -0.0481 | -22.6488
-2.5 | -0.0627 | 0.00498 | -0.0484 | -12.5904
-2 | -0.0095 | 0.00471 | -0.0482 | -2.017
-1.5 | 0.0437 | 0.0044 | -0.0481 | 9.9318
-1 | 0.097 | 0.0041 | -0.0481 | 23.6585
0 | 0.1932 | 0.00364 | -0.0459 | 53.0769
0.5 | 0.2255 | 0.00359 | -0.0419 | 62.8134
1 | 0.2655 | 0.00425 | -0.0391 | 62.4706
1.5 | 0.3131 | 0.00467 | -0.0378 | 67.045
2 | 0.3623 | 0.00505 | -0.0368 | 71.7426
2.5 | 0.411 | 0.00541 | -0.0357 | 75.9704
3 | 0.4584 | 0.00586 | -0.0343 | 78.2253
3.5 | 0.5078 | 0.00619 | -0.0334 | 82.0355
4 | 0.5586 | 0.00644 | -0.0327 | 86.7391
4.5 | 0.6098 | 0.00667 | -0.0321 | 91.4243
5 | 0.6601 | 0.00691 | -0.0313 | 95.5282
5.5 | 0.706 | 0.00715 | -0.0296 | 98.7413
6 | 0.751 | 0.00743 | -0.0277 | 101.0767
6.5 | 0.7953 | 0.00778 | -0.0257 | 102.2237
7 | 0.8409 | 0.00812 | -0.024 | 103.5591
7.5 | 0.8852 | 0.00851 | -0.0222 | 104.0188
8 | 0.931 | 0.00885 | -0.0206 | 105.1977
8.5 | 0.9758 | 0.00923 | -0.019 | 105.7205
9 | 1.0199 | 0.00967 | -0.0172 | 105.4705
9.5 | 1.0628 | 0.01016 | -0.0152 | 104.6063
10 | 1.1072 | 0.01059 | -0.0136 | 104.5515
10.5 | 1.1499 | 0.01108 | -0.0117 | 103.7816
11 | 1.192 | 0.01161 | -0.0098 | 102.6701
11.5 | 1.2329 | 0.0122 | -0.0078 | 101.0574
12 | 1.2732 | 0.01283 | -0.0057 | 99.2362
12.5 | 1.3113 | 0.01358 | -0.0033 | 96.5611
13 | 1.3487 | 0.01435 | -0.0008 | 93.9861
13.5 | 1.3867 | 0.0151 | 0.0014 | 91.8344
14 | 1.423 | 0.0159 | 0.0038 | 89.4969
14.5 | 1.4585 | 0.01677 | 0.0062 | 86.9708
15 | 1.4928 | 0.01769 | 0.0087 | 84.3867
15.5 | 1.5233 | 0.01885 | 0.0116 | 80.8117
16 | 1.5533 | 0.02004 | 0.0144 | 77.51
16.5 | 1.5809 | 0.02141 | 0.0174 | 73.8393
17 | 1.6063 | 0.02288 | 0.0204 | 70.2054
17.5 | 1.6245 | 0.02492 | 0.024 | 65.1886
18 | 1.6418 | 0.02706 | 0.0274 | 60.6726
18.5 | 1.6611 | 0.02908 | 0.0303 | 57.1217
19 | 1.6755 | 0.03148 | 0.0333 | 53.2243
19.5 | 1.6941 | 0.03391 | 0.0354 | 49.9587
20 | 1.7069 | 0.03693 | 0.0375 | 46.2199

## 109. Re 10M Mach 0.25 (1)
BIGFOIL.COM POLAR EXPORT
NACA67-213
NACA67-213 |  |  |  | Cl Max: | 1.114 | at alpha= | 9.5 | deg
JavaFoil+Calcfoil stall+Eppler ext transition |  |  |  | L/D Max: | 110.895 | at alpha= | 3.5 | deg
Re: | 10000000 |  |  | Cd Min: | 0.00412 | at alpha= | -1.5 | deg
Mach: | 0.25 |  |  | Cl=0 at alpha= | -1.8064 | deg
|  |  |  | @ Cl=0.1, Cd= | 0.0043267
|  |  |  | @ Cl=0.4, Cd= | 0.0048968
|  |  |  | @ Cl=0.6, Cd= | 0.10598
alpha (deg) | Cl | Cd | Cm | Cl/Cd
-16 | -0.402 | 0.11742 | -0.007 | -3.421
-15.5 | -0.456 | 0.11104 | -0.007 | -4.111
-15 | -0.508 | 0.10147 | -0.008 | -5.008
-14.5 | -0.554 | 0.09577 | -0.009 | -5.789
-14 | -0.588 | 0.09256 | -0.009 | -6.351
-13.5 | -0.619 | 0.08342 | -0.011 | -7.422
-13 | -0.644 | 0.07741 | -0.012 | -8.318
-12.5 | -0.665 | 0.07016 | -0.013 | -9.483
-12 | -0.68 | 0.06432 | -0.014 | -10.577
-11.5 | -0.805 | 0.01431 | -0.022 | -56.229
-11 | -0.814 | 0.01228 | -0.023 | -66.339
-10.5 | -0.811 | 0.0112 | -0.024 | -72.463
-10 | -0.8 | 0.01034 | -0.026 | -77.404
-9.5 | -0.781 | 0.00987 | -0.027 | -79.09
-9 | -0.755 | 0.00927 | -0.028 | -81.442
-8.5 | -0.724 | 0.00891 | -0.029 | -81.181
-8 | -0.687 | 0.0085 | -0.03 | -80.858
-7.5 | -0.646 | 0.00808 | -0.031 | -79.941
-7 | -0.6 | 0.00771 | -0.033 | -77.83
-6.5 | -0.551 | 0.00737 | -0.034 | -74.736
-6 | -0.499 | 0.00705 | -0.035 | -70.776
-5.5 | -0.444 | 0.00673 | -0.036 | -65.981
-5 | -0.388 | 0.00648 | -0.037 | -59.837
-4.5 | -0.329 | 0.00628 | -0.038 | -52.479
-4 | -0.27 | 0.00608 | -0.039 | -44.379
-3.5 | -0.209 | 0.00589 | -0.041 | -35.534
-3 | -0.148 | 0.00482 | -0.042 | -30.694
-2.5 | -0.086 | 0.00503 | -0.043 | -17.126
-2 | -0.024 | 0.00434 | -0.044 | -5.545
-1.5 | 0.038 | 0.00412 | -0.045 | 9.308
-1 | 0.101 | 0.00433 | -0.046 | 23.29
-0.5 | 0.164 | 0.00416 | -0.048 | 39.27
0 | 0.226 | 0.00439 | -0.049 | 51.519
0.5 | 0.289 | 0.00449 | -0.05 | 64.221
1 | 0.35 | 0.00455 | -0.051 | 76.971
1.5 | 0.412 | 0.00498 | -0.052 | 82.706
2 | 0.474 | 0.00494 | -0.053 | 95.872
2.5 | 0.535 | 0.00536 | -0.054 | 99.792
3 | 0.595 | 0.00624 | -0.055 | 95.359
3.5 | 0.654 | 0.00589 | -0.056 | 110.895
4 | 0.711 | 0.0075 | -0.057 | 94.862
4.5 | 0.767 | 0.0078 | -0.058 | 98.45
5 | 0.822 | 0.00811 | -0.059 | 101.326
5.5 | 0.873 | 0.00857 | -0.061 | 101.94
6 | 0.922 | 0.00891 | -0.062 | 103.476
6.5 | 0.968 | 0.00933 | -0.063 | 103.741
7 | 1.01 | 0.00975 | -0.064 | 103.622
7.5 | 1.048 | 0.0102 | -0.065 | 102.747
8 | 1.077 | 0.01065 | -0.066 | 101.084
8.5 | 1.098 | 0.01114 | -0.066 | 98.533
9 | 1.11 | 0.01171 | -0.067 | 94.845
9.5 | 1.114 | 0.01232 | -0.068 | 90.46
10 | 1.109 | 0.01299 | -0.069 | 85.348
10.5 | 1.094 | 0.01376 | -0.07 | 79.481
11 | 1.069 | 0.0146 | -0.071 | 73.19
11.5 | 1.032 | 0.01593 | -0.072 | 64.81
12 | 0.982 | 0.01798 | -0.072 | 54.638
12.5 | 0.78 | 0.07893 | -0.044 | 9.876
13 | 0.731 | 0.08351 | -0.044 | 8.758
13.5 | 0.675 | 0.09117 | -0.042 | 7.4
14 | 0.615 | 0.09729 | -0.042 | 6.325
14.5 | 0.551 | 0.10598 | -0.041 | 5.197

## 110. Re 10M Mach 0.25 (2)
BIGFOIL.COM POLAR EXPORT
NACA67-213
NACA67-213 |  |  |  | Cl Max: | 1.5728 | at alpha= | 17 | deg
XFOIL ncrit=9 |  |  |  | L/D Max: | 101.732 | at alpha= | 8.5 | deg
Re: | 10000000 |  |  | Cd Min: | 0.19532 | at alpha= | -20 | deg
Mach: | 0.25 |  |  | Cl=0 at alpha= | -1.9352 | deg
|  |  |  | @ Cl=0.1, Cd= | 0.0041391
|  |  |  | @ Cl=0.4, Cd= | 0.0053802
|  |  |  | @ Cl=0.6, Cd= | 0.0067112
alpha (deg) | Cl | Cd | Cm | Cl/Cd
-20 | -0.5805 | 0.19532 | -0.0316 | -2.972
-19.5 | -0.6157 | 0.16971 | -0.0461 | -3.628
-19 | -0.7485 | 0.13067 | -0.0682 | -5.7282
-18.5 | -1.0622 | 0.07126 | -0.1047 | -14.906
-18 | -1.1607 | 0.04594 | -0.1272 | -25.2656
-17.5 | -1.1637 | 0.04078 | -0.127 | -28.536
-17 | -1.2006 | 0.03376 | -0.1248 | -35.5628
-16.5 | -1.2396 | 0.02775 | -0.1193 | -44.6703
-16 | -1.2257 | 0.02536 | -0.1152 | -48.332
-15.5 | -1.2215 | 0.0226 | -0.1096 | -54.0487
-15 | -1.2044 | 0.02061 | -0.1045 | -58.4377
-14.5 | -1.1854 | 0.01871 | -0.0992 | -63.3565
-14 | -1.1714 | 0.01651 | -0.0929 | -70.9509
-13.5 | -1.1449 | 0.01489 | -0.0878 | -76.8905
-13 | -1.1117 | 0.01368 | -0.0834 | -81.2646
-12.5 | -1.0725 | 0.01277 | -0.0797 | -83.9859
-12 | -1.0297 | 0.01206 | -0.0765 | -85.3814
-11.5 | -0.9885 | 0.01123 | -0.0731 | -88.0232
-11 | -0.9453 | 0.01058 | -0.0699 | -89.3478
-10.5 | -0.9007 | 0.00995 | -0.067 | -90.5226
-10 | -0.8553 | 0.00945 | -0.0643 | -90.5079
-9.5 | -0.8107 | 0.00898 | -0.0614 | -90.2784
-9 | -0.7658 | 0.0086 | -0.0585 | -89.0465
-8.5 | -0.716 | 0.00822 | -0.0567 | -87.1046
-8 | -0.6658 | 0.0078 | -0.055 | -85.359
-7.5 | -0.614 | 0.00743 | -0.0537 | -82.638
-7 | -0.561 | 0.0071 | -0.0528 | -79.0141
-6.5 | -0.5069 | 0.00682 | -0.052 | -74.3255
-6 | -0.4526 | 0.00654 | -0.0514 | -69.2049
-5.5 | -0.398 | 0.00626 | -0.0509 | -63.5783
-5 | -0.3433 | 0.006 | -0.0505 | -57.2167
-4.5 | -0.2878 | 0.00578 | -0.0503 | -49.7924
-4 | -0.2319 | 0.00558 | -0.0502 | -41.5591
-3.5 | -0.1752 | 0.00542 | -0.0503 | -32.3247
-3 | -0.1186 | 0.00526 | -0.0503 | -22.5475
-2.5 | -0.0616 | 0.00504 | -0.0505 | -12.2222
-2 | -0.007 | 0.00476 | -0.0503 | -1.4706
-1.5 | 0.047 | 0.00444 | -0.05 | 10.5856
-1 | 0.1016 | 0.00413 | -0.0498 | 24.6005
-0.5 | 0.1544 | 0.00377 | -0.0493 | 40.9549
0.5 | 0.2318 | 0.00353 | -0.0429 | 65.6657
1 | 0.2702 | 0.00425 | -0.0394 | 63.5765
1.5 | 0.3172 | 0.0047 | -0.0376 | 67.4894
2 | 0.3661 | 0.0051 | -0.0362 | 71.7843
2.5 | 0.4145 | 0.0055 | -0.0346 | 75.3636
3 | 0.462 | 0.00595 | -0.0329 | 77.6471
3.5 | 0.5112 | 0.00629 | -0.0314 | 81.2719
4 | 0.5612 | 0.00653 | -0.0301 | 85.9418
4.5 | 0.6083 | 0.00675 | -0.028 | 90.1185
5 | 0.6563 | 0.007 | -0.0262 | 93.7571
5.5 | 0.7036 | 0.00732 | -0.0242 | 96.1202
6 | 0.7509 | 0.00766 | -0.0223 | 98.0287
6.5 | 0.7983 | 0.00804 | -0.0203 | 99.291
7 | 0.8454 | 0.00843 | -0.0183 | 100.2847
7.5 | 0.893 | 0.00883 | -0.0164 | 101.1325
8 | 0.94 | 0.00924 | -0.0144 | 101.7316
8.5 | 0.9868 | 0.0097 | -0.0123 | 101.732
9 | 1.0318 | 0.01026 | -0.0099 | 100.5653
9.5 | 1.0782 | 0.01075 | -0.0077 | 100.2977
10 | 1.1241 | 0.0113 | -0.0054 | 99.4779
10.5 | 1.1682 | 0.01193 | -0.0027 | 97.9212
11 | 1.2119 | 0.01262 | -0.0001 | 96.0301
11.5 | 1.2531 | 0.01342 | 0.003 | 93.3756
12 | 1.2949 | 0.01428 | 0.006 | 90.6793
12.5 | 1.3353 | 0.01514 | 0.0091 | 88.1968
13 | 1.3743 | 0.01615 | 0.0124 | 85.096
13.5 | 1.4113 | 0.01726 | 0.016 | 81.7671
14 | 1.4471 | 0.01845 | 0.0196 | 78.4336
14.5 | 1.4804 | 0.01986 | 0.0235 | 74.5418
15 | 1.5089 | 0.02155 | 0.0277 | 70.0186
15.5 | 1.5296 | 0.02381 | 0.0325 | 64.2419
16 | 1.546 | 0.02638 | 0.0372 | 58.605
16.5 | 1.5588 | 0.02933 | 0.0418 | 53.1469
17 | 1.5728 | 0.03234 | 0.0458 | 48.6333
17.5 | 1.5691 | 0.03693 | 0.05 | 42.4885
18 | 1.5554 | 0.04279 | 0.0531 | 36.3496
18.5 | 1.535 | 0.04985 | 0.0548 | 30.7924

## 111. Re 10M Mach 0.50 (1)
BIGFOIL.COM POLAR EXPORT
NACA67-213
NACA67-213 |  |  |  | Cl Max: | 1.184 | at alpha= | 20 | deg
JavaFoil+Calcfoil stall+Eppler ext transition |  |  |  | L/D Max: | 98.054 | at alpha= | 1 | deg
Re: | 10000000 |  |  | Cd Min: | 0.00387 | at alpha= | -0.5 | deg
Mach: | 0.5 |  |  | Cl=0 at alpha= | -1.8071 | deg
|  |  |  | @ Cl=0.1, Cd= | 0.0045797
|  |  |  | @ Cl=0.4, Cd= | 0.0041959
|  |  |  | @ Cl=0.6, Cd= | 0.0068673
alpha (deg) | Cl | Cd | Cm | Cl/Cd
-20 | -0.998 | 0.14586 | -0.003 | -6.84
-19.5 | -0.968 | 0.14326 | -0.004 | -6.76
-19 | -0.943 | 0.14949 | -0.004 | -6.309
-18.5 | -0.92 | 0.13447 | -0.005 | -6.845
-18 | -0.891 | 0.13074 | -0.006 | -6.815
-17.5 | -0.862 | 0.12568 | -0.006 | -6.857
-17 | -0.833 | 0.12136 | -0.007 | -6.866
-16.5 | -0.807 | 0.11397 | -0.007 | -7.078
-16 | -0.781 | 0.11682 | -0.008 | -6.682
-15.5 | -0.753 | 0.11098 | -0.009 | -6.782
-15 | -0.725 | 0.10472 | -0.009 | -6.926
-14.5 | -0.7 | 0.09472 | -0.01 | -7.389
-14 | -0.676 | 0.08661 | -0.011 | -7.799
-13.5 | -0.654 | 0.0768 | -0.013 | -8.513
-13 | -0.615 | 0.09247 | -0.011 | -6.653
-12.5 | -0.588 | 0.08451 | -0.012 | -6.961
-12 | -0.562 | 0.07684 | -0.013 | -7.316
-11.5 | -0.537 | 0.0699 | -0.015 | -7.681
-11 | -0.522 | 0.05457 | -0.019 | -9.572
-10.5 | -0.478 | 0.06962 | -0.014 | -6.872
-10 | -0.451 | 0.06566 | -0.014 | -6.867
-9.5 | -0.425 | 0.05903 | -0.016 | -7.192
-9 | -0.403 | 0.04927 | -0.02 | -8.184
-8.5 | -0.368 | 0.05876 | -0.015 | -6.264
-8 | -0.345 | 0.04678 | -0.02 | -7.37
-7.5 | -0.383 | 0.01002 | -0.035 | -38.206
-7 | -0.564 | 0.00937 | -0.036 | -60.233
-6.5 | -0.561 | 0.00863 | -0.037 | -64.993
-6 | -0.527 | 0.00803 | -0.039 | -65.659
-5.5 | -0.479 | 0.00765 | -0.04 | -62.681
-5 | -0.424 | 0.00716 | -0.041 | -59.159
-4.5 | -0.363 | 0.00681 | -0.043 | -53.224
-4 | -0.298 | 0.00653 | -0.044 | -45.738
-3.5 | -0.232 | 0.00631 | -0.045 | -36.777
-3 | -0.164 | 0.00609 | -0.047 | -26.982
-2.5 | -0.096 | 0.00585 | -0.048 | -16.363
-2 | -0.027 | 0.00508 | -0.049 | -5.269
-1.5 | 0.043 | 0.00471 | -0.05 | 9.054
-1 | 0.113 | 0.00455 | -0.052 | 24.738
-0.5 | 0.182 | 0.00387 | -0.053 | 47.209
0 | 0.253 | 0.00392 | -0.054 | 64.368
0.5 | 0.322 | 0.00424 | -0.056 | 75.995
1 | 0.39 | 0.00398 | -0.057 | 98.054
1.5 | 0.459 | 0.00547 | -0.058 | 83.94
2 | 0.527 | 0.006 | -0.059 | 87.811
2.5 | 0.594 | 0.00679 | -0.06 | 87.545
3 | 0.66 | 0.00764 | -0.062 | 86.461
3.5 | 0.724 | 0.00796 | -0.063 | 90.936
4 | 0.785 | 0.00831 | -0.064 | 94.41
4.5 | 0.842 | 0.00876 | -0.065 | 96.072
5 | 0.893 | 0.0094 | -0.066 | 94.942
5.5 | 0.935 | 0.00999 | -0.067 | 93.611
6 | 0.964 | 0.0106 | -0.068 | 90.884
6.5 | 0.968 | 0.01132 | -0.07 | 85.484
7 | 0.914 | 0.01218 | -0.071 | 75.087
7.5 | 0.625 | 0.01306 | -0.072 | 47.859
8 | 0.646 | 0.01567 | -0.071 | 41.244
8.5 | 0.564 | 0.06043 | -0.036 | 9.33
9 | 0.72 | 0.01533 | -0.075 | 46.951
9.5 | 0.621 | 0.06146 | -0.042 | 10.103
10 | 0.645 | 0.07193 | -0.038 | 8.968
10.5 | 0.818 | 0.01664 | -0.078 | 49.157
11 | 0.73 | 0.05515 | -0.059 | 13.229
11.5 | 0.731 | 0.07503 | -0.046 | 9.738
12 | 0.754 | 0.08523 | -0.044 | 8.85
12.5 | 0.781 | 0.09114 | -0.044 | 8.569
13 | 0.848 | 0.06267 | -0.064 | 13.526
13.5 | 0.842 | 0.08711 | -0.052 | 9.667
14 | 0.864 | 0.09771 | -0.049 | 8.839
14.5 | 0.894 | 0.10221 | -0.052 | 8.742
15 | 0.916 | 0.1018 | -0.05 | 8.997
15.5 | 0.942 | 0.11011 | -0.05 | 8.55
16 | 0.972 | 0.11402 | -0.054 | 8.526
16.5 | 1.006 | 0.11487 | -0.058 | 8.754
17 | 1.037 | 0.11678 | -0.061 | 8.881
17.5 | 1.049 | 0.12623 | -0.055 | 8.308
18 | 1.079 | 0.12928 | -0.058 | 8.346
18.5 | 1.114 | 0.12982 | -0.062 | 8.582
19 | 1.149 | 0.12951 | -0.066 | 8.873
19.5 | 1.166 | 0.14519 | -0.063 | 8.028
20 | 1.184 | 0.16664 | -0.061 | 7.107

## 112. Re 10M Mach 0.50 (2)
BIGFOIL.COM POLAR EXPORT
NACA67-213
NACA67-213 |  |  |  | Cl Max: | 1.0574 | at alpha= | 9 | deg
XFOIL ncrit=9 |  |  |  | L/D Max: | 86.3771 | at alpha= | 7 | deg
Re: | 10000000 |  |  | Cd Min: | 0.11827 | at alpha= | 14 | deg
Mach: | 0.5 |  |  | Cl=0 at alpha= | -2.0843 | deg
|  |  |  | @ Cl=0.1, Cd= | 0.0044414
|  |  |  | @ Cl=0.4, Cd= | 0.0059153
|  |  |  | @ Cl=0.6, Cd= | 0.0076317
alpha (deg) | Cl | Cd | Cm | Cl/Cd
-13.5 | -0.3904 | 0.11058 | -0.0989 | -3.5305
-13 | -0.4134 | 0.09738 | -0.1062 | -4.2452
-12.5 | -0.4249 | 0.08689 | -0.1121 | -4.8901
-12 | -0.4339 | 0.07718 | -0.1176 | -5.6219
-11.5 | -0.4644 | 0.06363 | -0.1266 | -7.2984
-11 | -0.4883 | 0.04996 | -0.1375 | -9.7738
-10.5 | -0.5278 | 0.04102 | -0.1393 | -12.8669
-10 | -0.5663 | 0.03427 | -0.1353 | -16.5247
-9.5 | -0.6116 | 0.02793 | -0.127 | -21.8976
-9 | -0.6539 | 0.02225 | -0.1151 | -29.3888
-8.5 | -0.6891 | 0.0161 | -0.102 | -42.8012
-8 | -0.6701 | 0.01109 | -0.0943 | -60.4238
-7.5 | -0.625 | 0.00909 | -0.0882 | -68.7569
-7 | -0.5728 | 0.00814 | -0.0832 | -70.3686
-6.5 | -0.5175 | 0.00755 | -0.079 | -68.543
-6 | -0.4621 | 0.00709 | -0.0752 | -65.1763
-5.5 | -0.4081 | 0.00673 | -0.0715 | -60.6389
-5 | -0.356 | 0.00644 | -0.0677 | -55.2795
-4.5 | -0.2975 | 0.00615 | -0.0654 | -48.374
-4 | -0.2375 | 0.00591 | -0.0638 | -40.1861
-3.5 | -0.176 | 0.00567 | -0.0627 | -31.0406
-3 | -0.1131 | 0.00548 | -0.062 | -20.6387
-2.5 | -0.0508 | 0.00527 | -0.0614 | -9.6395
-2 | 0.0103 | 0.00501 | -0.0607 | 2.0559
-1.5 | 0.0668 | 0.00467 | -0.0592 | 14.3041
-1 | 0.1249 | 0.00427 | -0.0582 | 29.2506
-0.5 | 0.1798 | 0.00381 | -0.0566 | 47.1916
0 | 0.2308 | 0.00325 | -0.0543 | 71.0154
0.5 | 0.26 | 0.00329 | -0.0476 | 79.0274
1 | 0.2863 | 0.00421 | -0.0399 | 68.0048
1.5 | 0.3202 | 0.00478 | -0.0336 | 66.9874
2 | 0.3536 | 0.00528 | -0.0271 | 66.9697
2.5 | 0.3942 | 0.00585 | -0.0223 | 67.3846
3 | 0.4404 | 0.00637 | -0.0185 | 69.1366
3.5 | 0.4883 | 0.00689 | -0.0151 | 70.8708
4 | 0.5433 | 0.00724 | -0.0129 | 75.0414
4.5 | 0.5982 | 0.00762 | -0.0105 | 78.5039
5 | 0.655 | 0.00799 | -0.0083 | 81.9775
5.5 | 0.7094 | 0.00846 | -0.0055 | 83.8534
6 | 0.7645 | 0.00897 | -0.0025 | 85.2285
6.5 | 0.8198 | 0.00952 | 0.0008 | 86.1134
7 | 0.875 | 0.01013 | 0.0044 | 86.3771
7.5 | 0.9301 | 0.01083 | 0.0084 | 85.8818
8 | 0.9823 | 0.01172 | 0.0132 | 83.814
8.5 | 1.0283 | 0.01304 | 0.0193 | 78.8574
9 | 1.0574 | 0.0156 | 0.0276 | 67.7821
9.5 | 1.0504 | 0.02156 | 0.0379 | 48.7199
10 | 1.0177 | 0.02827 | 0.0484 | 35.9993
11 | 0.9393 | 0.04293 | 0.0616 | 21.8798
11.5 | 0.901 | 0.05195 | 0.0625 | 17.3436
12 | 0.8653 | 0.06298 | 0.0583 | 13.7393
13 | 0.8186 | 0.09233 | 0.0376 | 8.866
13.5 | 0.8032 | 0.10579 | 0.0289 | 7.5924
14 | 0.7923 | 0.11827 | 0.021 | 6.6991

## 113. Re 12M Mach 0.00 (1)
BIGFOIL.COM POLAR EXPORT
NACA67-213
NACA67-213 |  |  |  | Cl Max: | 1.179 | at alpha= | 11 | deg
JavaFoil+Calcfoil stall+Eppler ext transition |  |  |  | L/D Max: | 130.158 | at alpha= | 5 | deg
Re: | 12000000 |  |  | Cd Min: | 0.00482 | at alpha= | -1.5 | deg
Mach: | 0 |  |  | Cl=0 at alpha= | -1.8083 | deg
|  |  |  | @ Cl=0.1, Cd= | 0.0048903
|  |  |  | @ Cl=0.4, Cd= | 0.005163
|  |  |  | @ Cl=0.6, Cd= | 0.0059807
alpha (deg) | Cl | Cd | Cm | Cl/Cd
-18 | -0.669 | 0.12857 | -0.005 | -5.2
-17.5 | -0.691 | 0.11769 | -0.006 | -5.87
-17 | -0.71 | 0.11139 | -0.006 | -6.375
-16.5 | -0.729 | 0.1042 | -0.007 | -6.994
-16 | -0.741 | 0.1034 | -0.007 | -7.167
-15.5 | -0.764 | 0.08942 | -0.009 | -8.542
-15 | -0.785 | 0.07699 | -0.01 | -10.201
-14.5 | -0.784 | 0.08172 | -0.01 | -9.596
-14 | -0.799 | 0.06864 | -0.012 | -11.643
-13.5 | -0.903 | 0.01979 | -0.017 | -45.634
-13 | -0.927 | 0.01327 | -0.018 | -69.847
-12.5 | -0.921 | 0.0124 | -0.019 | -74.264
-12 | -0.912 | 0.01157 | -0.02 | -78.777
-11.5 | -0.898 | 0.01088 | -0.022 | -82.491
-11 | -0.879 | 0.01036 | -0.023 | -84.867
-10.5 | -0.856 | 0.00984 | -0.024 | -86.986
-10 | -0.829 | 0.00934 | -0.025 | -88.768
-9.5 | -0.798 | 0.00884 | -0.026 | -90.236
-9 | -0.763 | 0.00853 | -0.027 | -89.477
-8.5 | -0.724 | 0.00815 | -0.028 | -88.845
-8 | -0.683 | 0.00782 | -0.029 | -87.263
-7.5 | -0.638 | 0.00747 | -0.03 | -85.318
-7 | -0.59 | 0.00719 | -0.032 | -82.054
-6.5 | -0.54 | 0.00691 | -0.033 | -78.088
-6 | -0.487 | 0.00662 | -0.034 | -73.618
-5.5 | -0.433 | 0.00642 | -0.035 | -67.434
-5 | -0.377 | 0.00515 | -0.036 | -73.239
-4.5 | -0.32 | 0.005 | -0.037 | -64.105
-4 | -0.262 | 0.00527 | -0.038 | -49.711
-3.5 | -0.203 | 0.00513 | -0.039 | -39.568
-3 | -0.144 | 0.00499 | -0.041 | -28.783
-2.5 | -0.084 | 0.00525 | -0.042 | -15.911
-2 | -0.023 | 0.0049 | -0.043 | -4.753
-1.5 | 0.037 | 0.00482 | -0.044 | 7.704
-1 | 0.098 | 0.00489 | -0.045 | 19.979
-0.5 | 0.158 | 0.0049 | -0.046 | 32.336
0 | 0.219 | 0.00516 | -0.047 | 42.484
0.5 | 0.28 | 0.00514 | -0.048 | 54.432
1 | 0.339 | 0.00501 | -0.049 | 67.797
1.5 | 0.399 | 0.00516 | -0.05 | 77.434
2 | 0.459 | 0.00534 | -0.051 | 85.925
2.5 | 0.518 | 0.00579 | -0.053 | 89.536
3 | 0.577 | 0.0059 | -0.054 | 97.724
3.5 | 0.634 | 0.0061 | -0.055 | 103.934
4 | 0.691 | 0.00627 | -0.056 | 110.219
4.5 | 0.746 | 0.00648 | -0.057 | 115.207
5 | 0.8 | 0.00615 | -0.058 | 130.158
5.5 | 0.852 | 0.00797 | -0.059 | 106.866
6 | 0.902 | 0.00829 | -0.06 | 108.819
6.5 | 0.949 | 0.00865 | -0.061 | 109.669
7 | 0.994 | 0.009 | -0.062 | 110.495
7.5 | 1.036 | 0.00938 | -0.063 | 110.447
8 | 1.072 | 0.00977 | -0.064 | 109.717
8.5 | 1.103 | 0.01017 | -0.065 | 108.425
9 | 1.128 | 0.01061 | -0.065 | 106.406
9.5 | 1.149 | 0.0111 | -0.066 | 103.52
10 | 1.164 | 0.01158 | -0.067 | 100.534
10.5 | 1.174 | 0.01212 | -0.068 | 96.84
11 | 1.179 | 0.01267 | -0.069 | 93.001
11.5 | 1.178 | 0.01326 | -0.07 | 88.852
12 | 1.171 | 0.01405 | -0.071 | 83.398
12.5 | 1.16 | 0.01487 | -0.071 | 78.037
13 | 1.144 | 0.01595 | -0.072 | 71.701
13.5 | 1.123 | 0.01713 | -0.073 | 65.584
14 | 1.097 | 0.01878 | -0.073 | 58.408
14.5 | 1.065 | 0.02113 | -0.073 | 50.425
15 | 0.946 | 0.0534 | -0.064 | 17.716
15.5 | 0.884 | 0.07898 | -0.057 | 11.188
16 | 0.83 | 0.10733 | -0.047 | 7.736

## 114. Re 12M Mach 0.00 (2)
BIGFOIL.COM POLAR EXPORT
NACA67-213
NACA67-213 |  |  |  | Cl Max: | 1.7387 | at alpha= | 20 | deg
XFOIL ncrit=9 |  |  |  | L/D Max: | 110.529 | at alpha= | 8.5 | deg
Re: | 12000000 |  |  | Cd Min: | 0.0323 | at alpha= | 20 | deg
Mach: | 0 |  |  | Cl=0 at alpha= | -1.9054 | deg
|  |  |  | @ Cl=0.1, Cd= | 0.004095
|  |  |  | @ Cl=0.4, Cd= | 0.0052479
|  |  |  | @ Cl=0.6, Cd= | 0.0064171
alpha (deg) | Cl | Cd | Cm | Cl/Cd
-20 | -1.528 | 0.02508 | -0.096 | -60.925
-19.5 | -1.486 | 0.02336 | -0.0982 | -63.613
-19 | -1.4654 | 0.02207 | -0.0952 | -66.3978
-18.5 | -1.4455 | 0.02063 | -0.0921 | -70.0679
-18 | -1.4294 | 0.01896 | -0.0883 | -75.3903
-17.5 | -1.3983 | 0.0182 | -0.0861 | -76.8297
-17 | -1.368 | 0.01731 | -0.0836 | -79.0295
-16.5 | -1.3415 | 0.01624 | -0.0804 | -82.6047
-16 | -1.3098 | 0.01541 | -0.0778 | -84.9968
-15.5 | -1.2743 | 0.01485 | -0.0756 | -85.8114
-15 | -1.243 | 0.01393 | -0.0727 | -89.2319
-14.5 | -1.2094 | 0.01316 | -0.0699 | -91.8997
-14 | -1.1736 | 0.01245 | -0.0674 | -94.2651
-13.5 | -1.1378 | 0.01175 | -0.0648 | -96.834
-13 | -1.1002 | 0.01108 | -0.0623 | -99.296
-12.5 | -1.0606 | 0.01056 | -0.0602 | -100.4356
-12 | -1.0202 | 0.01012 | -0.058 | -100.8103
-11.5 | -0.9814 | 0.00961 | -0.0554 | -102.1228
-11 | -0.9412 | 0.00921 | -0.053 | -102.1933
-10.5 | -0.8979 | 0.00887 | -0.0512 | -101.2289
-10 | -0.8504 | 0.00854 | -0.0502 | -99.5785
-9.5 | -0.8018 | 0.00823 | -0.0494 | -97.4241
-9 | -0.7527 | 0.00792 | -0.0487 | -95.0379
-8.5 | -0.7033 | 0.0076 | -0.048 | -92.5395
-8 | -0.6531 | 0.00727 | -0.0475 | -89.8349
-7.5 | -0.6021 | 0.00696 | -0.047 | -86.5086
-7 | -0.5503 | 0.00668 | -0.0468 | -82.3802
-6.5 | -0.4975 | 0.00644 | -0.0467 | -77.2516
-6 | -0.4448 | 0.00618 | -0.0466 | -71.9741
-5.5 | -0.3917 | 0.00594 | -0.0465 | -65.9428
-5 | -0.3384 | 0.0057 | -0.0465 | -59.3684
-4.5 | -0.2841 | 0.00553 | -0.0466 | -51.3743
-4 | -0.2298 | 0.00535 | -0.0468 | -42.9533
-3.5 | -0.1743 | 0.00519 | -0.0472 | -33.5838
-3 | -0.1188 | 0.00501 | -0.0476 | -23.7126
-2.5 | -0.064 | 0.00486 | -0.0478 | -13.1687
-2 | -0.0101 | 0.0046 | -0.0479 | -2.1957
-1.5 | 0.0433 | 0.00434 | -0.0478 | 9.977
-1 | 0.0969 | 0.00409 | -0.0479 | 23.6919
0.5 | 0.2202 | 0.00429 | -0.0407 | 51.3287
1 | 0.2624 | 0.0044 | -0.0386 | 59.6364
1.5 | 0.3118 | 0.00469 | -0.0377 | 66.4819
2 | 0.3623 | 0.00499 | -0.0371 | 72.6052
2.5 | 0.412 | 0.00533 | -0.0363 | 77.2983
3 | 0.4603 | 0.00572 | -0.0352 | 80.472
3.5 | 0.5111 | 0.00603 | -0.0346 | 84.7595
4 | 0.5628 | 0.00625 | -0.0342 | 90.048
4.5 | 0.614 | 0.00648 | -0.0337 | 94.7531
5 | 0.6653 | 0.00668 | -0.0332 | 99.5958
5.5 | 0.7148 | 0.00694 | -0.0324 | 102.9971
6 | 0.7605 | 0.0072 | -0.0308 | 105.625
6.5 | 0.8041 | 0.00751 | -0.0287 | 107.0706
7 | 0.8487 | 0.00783 | -0.0269 | 108.3908
7.5 | 0.8931 | 0.00818 | -0.0251 | 109.1809
8 | 0.9381 | 0.00852 | -0.0235 | 110.1056
8.5 | 0.9826 | 0.00889 | -0.0219 | 110.5287
9 | 1.0259 | 0.00931 | -0.0201 | 110.1933
9.5 | 1.0699 | 0.00972 | -0.0185 | 110.072
10 | 1.1134 | 0.01011 | -0.0168 | 110.1286
10.5 | 1.1564 | 0.01056 | -0.0151 | 109.5076
11.5 | 1.2384 | 0.01164 | -0.0113 | 106.3918
12 | 1.2789 | 0.0122 | -0.0094 | 104.8279
12.5 | 1.3172 | 0.01287 | -0.0071 | 102.3465
13 | 1.3561 | 0.01351 | -0.0051 | 100.3775
13.5 | 1.3933 | 0.0142 | -0.0029 | 98.1197
14 | 1.4309 | 0.0149 | -0.0009 | 96.0336
14.5 | 1.4661 | 0.01568 | 0.0015 | 93.5013
15 | 1.5014 | 0.01649 | 0.0036 | 91.0491
15.5 | 1.5319 | 0.01756 | 0.0064 | 87.238
16 | 1.5623 | 0.01863 | 0.0091 | 83.8594
16.5 | 1.5914 | 0.0198 | 0.0117 | 80.3737
17 | 1.6195 | 0.02102 | 0.0143 | 77.0457
17.5 | 1.641 | 0.02267 | 0.0176 | 72.3864
18 | 1.6624 | 0.02437 | 0.0206 | 68.215
18.5 | 1.6847 | 0.02605 | 0.0233 | 64.6718
19.5 | 1.722 | 0.02991 | 0.0287 | 57.5727
20 | 1.7387 | 0.0323 | 0.0309 | 53.8297

## 115. Re 12M Mach 0.10 (1)
BIGFOIL.COM POLAR EXPORT
NACA67-213
NACA67-213 |  |  |  | Cl Max: | 1.167 | at alpha= | 11 | deg
JavaFoil+Calcfoil stall+Eppler ext transition |  |  |  | L/D Max: | 130.347 | at alpha= | 5 | deg
Re: | 12000000 |  |  | Cd Min: | 0.00485 | at alpha= | -1.5 | deg
Mach: | 0.1 |  |  | Cl=0 at alpha= | -1.8083 | deg
|  |  |  | @ Cl=0.1, Cd= | 0.004911
|  |  |  | @ Cl=0.4, Cd= | 0.0052168
|  |  |  | @ Cl=0.6, Cd= | 0.0060107
alpha (deg) | Cl | Cd | Cm | Cl/Cd
-18 | -0.621 | 0.13038 | -0.005 | -4.765
-17.5 | -0.646 | 0.12032 | -0.005 | -5.369
-17 | -0.668 | 0.11403 | -0.006 | -5.862
-16.5 | -0.69 | 0.10693 | -0.007 | -6.457
-16 | -0.707 | 0.10606 | -0.007 | -6.662
-15.5 | -0.73 | 0.09402 | -0.008 | -7.765
-15 | -0.748 | 0.0874 | -0.009 | -8.554
-14.5 | -0.757 | 0.08607 | -0.01 | -8.799
-14 | -0.769 | 0.07709 | -0.011 | -9.971
-13.5 | -0.785 | 0.06324 | -0.013 | -12.415
-13 | -0.908 | 0.01382 | -0.018 | -65.75
-12.5 | -0.905 | 0.01311 | -0.019 | -69.013
-12 | -0.9 | 0.01181 | -0.021 | -76.207
-11.5 | -0.89 | 0.01092 | -0.022 | -81.452
-11 | -0.873 | 0.01052 | -0.023 | -82.98
-10.5 | -0.852 | 0.00995 | -0.024 | -85.631
-10 | -0.826 | 0.00947 | -0.025 | -87.228
-9.5 | -0.797 | 0.00894 | -0.026 | -89.09
-9 | -0.763 | 0.00862 | -0.027 | -88.488
-8.5 | -0.725 | 0.00824 | -0.028 | -87.995
-8 | -0.684 | 0.0079 | -0.029 | -86.539
-7.5 | -0.639 | 0.00755 | -0.031 | -84.693
-7 | -0.592 | 0.00723 | -0.032 | -81.832
-6.5 | -0.542 | 0.00695 | -0.033 | -77.954
-6 | -0.489 | 0.00665 | -0.034 | -73.579
-5.5 | -0.435 | 0.00643 | -0.035 | -67.614
-5 | -0.379 | 0.0062 | -0.036 | -61.111
-4.5 | -0.322 | 0.00502 | -0.037 | -64.134
-4 | -0.263 | 0.0053 | -0.038 | -49.717
-3.5 | -0.204 | 0.00516 | -0.04 | -39.528
-3 | -0.144 | 0.00499 | -0.041 | -28.882
-2.5 | -0.084 | 0.00492 | -0.042 | -17.049
-2 | -0.023 | 0.00496 | -0.043 | -4.719
-1.5 | 0.037 | 0.00485 | -0.044 | 7.688
-1 | 0.098 | 0.00491 | -0.045 | 19.995
-0.5 | 0.159 | 0.00494 | -0.046 | 32.206
0 | 0.22 | 0.00516 | -0.047 | 42.657
0.5 | 0.281 | 0.00513 | -0.049 | 54.796
1 | 0.341 | 0.00503 | -0.05 | 67.759
1.5 | 0.401 | 0.00522 | -0.051 | 76.9
2 | 0.461 | 0.00535 | -0.052 | 86.259
2.5 | 0.521 | 0.00576 | -0.053 | 90.369
3 | 0.58 | 0.00593 | -0.054 | 97.822
3.5 | 0.637 | 0.00616 | -0.055 | 103.403
4 | 0.694 | 0.00636 | -0.056 | 109.176
4.5 | 0.75 | 0.00594 | -0.057 | 126.181
5 | 0.803 | 0.00616 | -0.058 | 130.347
5.5 | 0.855 | 0.00803 | -0.059 | 106.519
6 | 0.905 | 0.00835 | -0.06 | 108.471
6.5 | 0.952 | 0.00872 | -0.061 | 109.267
7 | 0.997 | 0.00908 | -0.062 | 109.832
7.5 | 1.038 | 0.00946 | -0.063 | 109.816
8 | 1.074 | 0.00986 | -0.064 | 108.939
8.5 | 1.103 | 0.01028 | -0.065 | 107.311
9 | 1.127 | 0.01072 | -0.066 | 105.116
9.5 | 1.146 | 0.01121 | -0.067 | 102.226
10 | 1.159 | 0.01171 | -0.068 | 98.963
10.5 | 1.166 | 0.01229 | -0.068 | 94.913
11 | 1.167 | 0.01285 | -0.069 | 90.839
11.5 | 1.163 | 0.01345 | -0.07 | 86.455
12 | 1.153 | 0.01429 | -0.071 | 80.666
12.5 | 1.137 | 0.01518 | -0.072 | 74.948
13 | 1.116 | 0.01639 | -0.072 | 68.091
13.5 | 1.089 | 0.01801 | -0.073 | 60.428
14 | 1.056 | 0.02011 | -0.073 | 52.502
14.5 | 0.877 | 0.08399 | -0.051 | 10.445
15 | 0.858 | 0.08296 | -0.054 | 10.342
15.5 | 0.821 | 0.09508 | -0.051 | 8.631
16 | 0.783 | 0.1094 | -0.047 | 7.156

## 116. Re 12M Mach 0.10 (2)
BIGFOIL.COM POLAR EXPORT
NACA67-213
NACA67-213 |  |  |  | Cl Max: | 1.7326 | at alpha= | 20 | deg
XFOIL ncrit=9 |  |  |  | L/D Max: | 109.732 | at alpha= | 8.5 | deg
Re: | 12000000 |  |  | Cd Min: | 0.03482 | at alpha= | 20 | deg
Mach: | 0.1 |  |  | Cl=0 at alpha= | -1.9104 | deg
|  |  |  | @ Cl=0.1, Cd= | 0.0040941
|  |  |  | @ Cl=0.4, Cd= | 0.0052591
|  |  |  | @ Cl=0.6, Cd= | 0.006431
alpha (deg) | Cl | Cd | Cm | Cl/Cd
-20 | -1.5264 | 0.0275 | -0.1006 | -55.5055
-19.5 | -1.4777 | 0.02515 | -0.1047 | -58.7555
-19 | -1.4589 | 0.02365 | -0.1015 | -61.6871
-18.5 | -1.4414 | 0.02198 | -0.0981 | -65.5778
-18 | -1.4295 | 0.02 | -0.0938 | -71.475
-17.5 | -1.3984 | 0.01914 | -0.0914 | -73.0617
-17 | -1.3695 | 0.01811 | -0.0885 | -75.6212
-16.5 | -1.3449 | 0.0169 | -0.0849 | -79.5799
-16 | -1.3137 | 0.01598 | -0.082 | -82.209
-15.5 | -1.2777 | 0.01537 | -0.0796 | -83.1295
-15 | -1.2442 | 0.01455 | -0.0768 | -85.512
-14.5 | -1.2124 | 0.01363 | -0.0736 | -88.9508
-14 | -1.1774 | 0.01283 | -0.0707 | -91.7693
-13.5 | -1.1417 | 0.01205 | -0.0678 | -94.7469
-13 | -1.1043 | 0.01132 | -0.0651 | -97.553
-12.5 | -1.0643 | 0.01076 | -0.0628 | -98.9126
-12 | -1.0233 | 0.01029 | -0.0605 | -99.4461
-11.5 | -0.9837 | 0.00975 | -0.0579 | -100.8923
-11 | -0.9428 | 0.00931 | -0.0554 | -101.2675
-10.5 | -0.9014 | 0.00895 | -0.053 | -100.7151
-10 | -0.8543 | 0.00861 | -0.0517 | -99.2218
-9.5 | -0.8056 | 0.00829 | -0.0507 | -97.1773
-9 | -0.7563 | 0.00797 | -0.0499 | -94.8934
-8.5 | -0.7063 | 0.00766 | -0.0491 | -92.2063
-8 | -0.6559 | 0.00731 | -0.0484 | -89.7264
-7.5 | -0.6047 | 0.00699 | -0.0479 | -86.5093
-7 | -0.5527 | 0.0067 | -0.0475 | -82.4925
-6.5 | -0.4996 | 0.00646 | -0.0474 | -77.3375
-6 | -0.4466 | 0.0062 | -0.0472 | -72.0323
-5.5 | -0.3932 | 0.00596 | -0.0471 | -65.9732
-5 | -0.3396 | 0.00572 | -0.047 | -59.3706
-4.5 | -0.2852 | 0.00554 | -0.0471 | -51.4801
-4 | -0.2306 | 0.00536 | -0.0472 | -43.0224
-3.5 | -0.1748 | 0.0052 | -0.0476 | -33.6154
-3 | -0.1189 | 0.00502 | -0.048 | -23.6853
-2.5 | -0.0638 | 0.00487 | -0.0482 | -13.1006
-2 | -0.0096 | 0.00461 | -0.0482 | -2.0824
-1.5 | 0.044 | 0.00434 | -0.0482 | 10.1382
-1 | 0.0978 | 0.00409 | -0.0482 | 23.912
0 | 0.1885 | 0.00426 | -0.0448 | 44.2488
0.5 | 0.2211 | 0.00428 | -0.0408 | 51.6589
1 | 0.2631 | 0.0044 | -0.0386 | 59.7955
1.5 | 0.3126 | 0.00469 | -0.0377 | 66.6525
2 | 0.3632 | 0.005 | -0.037 | 72.64
2.5 | 0.4129 | 0.00535 | -0.0362 | 77.1776
3 | 0.4613 | 0.00574 | -0.035 | 80.3659
3.5 | 0.5122 | 0.00604 | -0.0343 | 84.8013
4 | 0.5641 | 0.00627 | -0.0339 | 89.9681
4.5 | 0.6154 | 0.0065 | -0.0333 | 94.6769
5 | 0.6667 | 0.0067 | -0.0327 | 99.5075
5.5 | 0.7157 | 0.00696 | -0.0317 | 102.8305
6 | 0.76 | 0.00722 | -0.0296 | 105.2632
6.5 | 0.8042 | 0.00755 | -0.0276 | 106.5166
7 | 0.8491 | 0.00788 | -0.0257 | 107.7538
7.5 | 0.8943 | 0.00823 | -0.024 | 108.6634
8 | 0.9397 | 0.00858 | -0.0223 | 109.5221
8.5 | 0.9843 | 0.00897 | -0.0206 | 109.7324
9 | 1.0281 | 0.0094 | -0.0187 | 109.3723
9.5 | 1.0726 | 0.00981 | -0.0171 | 109.3374
10 | 1.1166 | 0.01022 | -0.0153 | 109.2564
10.5 | 1.16 | 0.01069 | -0.0136 | 108.5126
11.5 | 1.2426 | 0.01182 | -0.0094 | 105.1269
12 | 1.2825 | 0.01244 | -0.0072 | 103.0949
13 | 1.3608 | 0.01377 | -0.0028 | 98.8235
13.5 | 1.3992 | 0.01448 | -0.0005 | 96.6298
14 | 1.436 | 0.01525 | 0.0019 | 94.1639
14.5 | 1.4724 | 0.01606 | 0.0042 | 91.6812
15 | 1.506 | 0.017 | 0.0069 | 88.5882
15.5 | 1.5361 | 0.01819 | 0.0099 | 84.4475
16 | 1.566 | 0.01938 | 0.0128 | 80.805
16.5 | 1.5934 | 0.0207 | 0.0159 | 76.9758
17 | 1.62 | 0.02211 | 0.0188 | 73.27
17.5 | 1.6446 | 0.02368 | 0.0218 | 69.451
18 | 1.6654 | 0.02555 | 0.025 | 65.182
18.5 | 1.6866 | 0.02744 | 0.0278 | 61.465
19 | 1.7022 | 0.0297 | 0.031 | 57.3131
19.5 | 1.7199 | 0.03191 | 0.0336 | 53.8985
20 | 1.7326 | 0.03482 | 0.036 | 49.7588

## 117. Re 12M Mach 0.25 (1)
BIGFOIL.COM POLAR EXPORT
NACA67-213
NACA67-213 |  |  |  | Cl Max: | 1.115 | at alpha= | 9.5 | deg
JavaFoil+Calcfoil stall+Eppler ext transition |  |  |  | L/D Max: | 120.725 | at alpha= | 4 | deg
Re: | 12000000 |  |  | Cd Min: | 0.00471 | at alpha= | -2 | deg
Mach: | 0.25 |  |  | Cl=0 at alpha= | -1.8064 | deg
|  |  |  | @ Cl=0.1, Cd= | 0.0049095
|  |  |  | @ Cl=0.4, Cd= | 0.0052452
|  |  |  | @ Cl=0.6, Cd= | 0.10532
alpha (deg) | Cl | Cd | Cm | Cl/Cd
-16 | -0.402 | 0.11566 | -0.007 | -3.474
-15.5 | -0.457 | 0.10959 | -0.007 | -4.167
-15 | -0.509 | 0.10044 | -0.008 | -5.064
-14.5 | -0.555 | 0.09384 | -0.009 | -5.917
-14 | -0.588 | 0.09152 | -0.009 | -6.427
-13.5 | -0.621 | 0.08116 | -0.011 | -7.65
-13 | -0.646 | 0.07488 | -0.012 | -8.632
-12.5 | -0.669 | 0.06728 | -0.013 | -9.939
-12 | -0.691 | 0.0569 | -0.015 | -12.144
-11.5 | -0.81 | 0.01321 | -0.022 | -61.285
-11 | -0.816 | 0.01181 | -0.023 | -69.073
-10.5 | -0.812 | 0.01084 | -0.024 | -74.937
-10 | -0.801 | 0.01 | -0.026 | -80.061
-9.5 | -0.781 | 0.00959 | -0.027 | -81.499
-9 | -0.756 | 0.00899 | -0.028 | -84.038
-8.5 | -0.724 | 0.00862 | -0.029 | -84.036
-8 | -0.687 | 0.00821 | -0.03 | -83.694
-7.5 | -0.646 | 0.00783 | -0.031 | -82.464
-7 | -0.6 | 0.00745 | -0.033 | -80.569
-6.5 | -0.551 | 0.00715 | -0.034 | -77.101
-6 | -0.499 | 0.00683 | -0.035 | -73.038
-5.5 | -0.445 | 0.00657 | -0.036 | -67.658
-5 | -0.388 | 0.00631 | -0.037 | -61.454
-4.5 | -0.33 | 0.0061 | -0.038 | -54.011
-4 | -0.27 | 0.00591 | -0.039 | -45.668
-3.5 | -0.209 | 0.00482 | -0.041 | -43.484
-3 | -0.148 | 0.00507 | -0.042 | -29.205
-2.5 | -0.086 | 0.00496 | -0.043 | -17.37
-2 | -0.024 | 0.00471 | -0.044 | -5.11
-1.5 | 0.038 | 0.00488 | -0.045 | 7.857
-1 | 0.101 | 0.00491 | -0.046 | 20.556
-0.5 | 0.164 | 0.00498 | -0.048 | 32.827
0 | 0.226 | 0.00524 | -0.049 | 43.2
0.5 | 0.289 | 0.00484 | -0.05 | 59.602
1 | 0.35 | 0.0051 | -0.051 | 68.744
1.5 | 0.412 | 0.00528 | -0.052 | 78.079
2 | 0.474 | 0.00544 | -0.053 | 87.03
2.5 | 0.535 | 0.00547 | -0.054 | 97.821
3 | 0.595 | 0.00604 | -0.055 | 98.567
3.5 | 0.654 | 0.00622 | -0.056 | 105.19
4 | 0.712 | 0.0059 | -0.057 | 120.725
4.5 | 0.768 | 0.00757 | -0.058 | 101.469
5 | 0.822 | 0.00785 | -0.06 | 104.752
5.5 | 0.874 | 0.0083 | -0.061 | 105.296
6 | 0.923 | 0.00864 | -0.062 | 106.829
6.5 | 0.969 | 0.00904 | -0.063 | 107.116
7 | 1.011 | 0.00945 | -0.064 | 106.935
7.5 | 1.049 | 0.00989 | -0.065 | 106.06
8 | 1.078 | 0.01033 | -0.066 | 104.355
8.5 | 1.098 | 0.01082 | -0.067 | 101.497
9 | 1.111 | 0.01137 | -0.067 | 97.73
9.5 | 1.115 | 0.01193 | -0.068 | 93.471
10 | 1.11 | 0.01258 | -0.069 | 88.233
10.5 | 1.095 | 0.0133 | -0.07 | 82.27
11 | 1.069 | 0.01414 | -0.071 | 75.617
11.5 | 1.033 | 0.01533 | -0.072 | 67.427
12 | 0.985 | 0.01714 | -0.072 | 57.471
12.5 | 0.782 | 0.07722 | -0.045 | 10.121
13 | 0.733 | 0.08165 | -0.045 | 8.98
13.5 | 0.676 | 0.08997 | -0.043 | 7.509
14 | 0.616 | 0.09609 | -0.043 | 6.411
14.5 | 0.551 | 0.10532 | -0.041 | 5.232

## 118. Re 12M Mach 0.25 (2)
BIGFOIL.COM POLAR EXPORT
NACA67-213
NACA67-213 |  |  |  | Cl Max: | 1.6074 | at alpha= | 17.5 | deg
XFOIL ncrit=9 |  |  |  | L/D Max: | 105.786 | at alpha= | 8 | deg
Re: | 12000000 |  |  | Cd Min: | 0.1633 | at alpha= | -20 | deg
Mach: | 0.25 |  |  | Cl=0 at alpha= | -1.9327 | deg
|  |  |  | @ Cl=0.1, Cd= | 0.0041123
|  |  |  | @ Cl=0.4, Cd= | 0.0052787
|  |  |  | @ Cl=0.6, Cd= | 0.0065
alpha (deg) | Cl | Cd | Cm | Cl/Cd
-20 | -0.6849 | 0.1633 | -0.0476 | -4.1941
-19.5 | -0.6978 | 0.14777 | -0.0596 | -4.7222
-19 | -1.1671 | 0.06394 | -0.1112 | -18.253
-18.5 | -1.1781 | 0.05056 | -0.1253 | -23.301
-18 | -1.2405 | 0.03913 | -0.1284 | -31.702
-17.5 | -1.2439 | 0.03462 | -0.1265 | -35.9301
-17 | -1.266 | 0.02946 | -0.1225 | -42.9735
-16.5 | -1.29 | 0.02481 | -0.1163 | -51.9952
-16 | -1.278 | 0.02249 | -0.1112 | -56.8253
-15.5 | -1.2605 | 0.02048 | -0.1062 | -61.5479
-15 | -1.2382 | 0.01879 | -0.1012 | -65.8968
-14.5 | -1.2073 | 0.01758 | -0.0968 | -68.6746
-14 | -1.1749 | 0.01641 | -0.0925 | -71.5966
-13.5 | -1.1569 | 0.01436 | -0.0862 | -80.5641
-13 | -1.1234 | 0.0131 | -0.0818 | -85.7557
-12.5 | -1.084 | 0.01219 | -0.078 | -88.9253
-12 | -1.0418 | 0.01148 | -0.0747 | -90.7491
-11.5 | -0.9998 | 0.01071 | -0.0713 | -93.352
-11 | -0.9552 | 0.01009 | -0.0683 | -94.668
-10.5 | -0.9107 | 0.00952 | -0.0653 | -95.6618
-10 | -0.8658 | 0.00905 | -0.0624 | -95.6685
-9.5 | -0.822 | 0.00864 | -0.0592 | -95.1389
-9 | -0.7742 | 0.00828 | -0.0569 | -93.5024
-8.5 | -0.723 | 0.00791 | -0.0554 | -91.4033
-8 | -0.6704 | 0.00757 | -0.0542 | -88.5601
-7.5 | -0.6181 | 0.0072 | -0.053 | -85.8472
-7 | -0.5648 | 0.00687 | -0.0521 | -82.2125
-6.5 | -0.5107 | 0.00659 | -0.0514 | -77.4962
-6 | -0.4557 | 0.00634 | -0.0509 | -71.877
-5.5 | -0.4012 | 0.00607 | -0.0503 | -66.0956
-5 | -0.3463 | 0.00582 | -0.0499 | -59.5017
-4.5 | -0.2907 | 0.0056 | -0.0497 | -51.9107
-4 | -0.2345 | 0.00543 | -0.0497 | -43.186
-3.5 | -0.1771 | 0.00525 | -0.0499 | -33.7333
-3 | -0.1197 | 0.00506 | -0.0501 | -23.6561
-2.5 | -0.0629 | 0.0049 | -0.0503 | -12.8367
-2 | -0.0074 | 0.00466 | -0.0502 | -1.588
-1.5 | 0.0476 | 0.00438 | -0.0501 | 10.8676
-1 | 0.1024 | 0.0041 | -0.0499 | 24.9756
-0.5 | 0.1527 | 0.00402 | -0.0489 | 37.9851
0.5 | 0.2266 | 0.00422 | -0.0417 | 53.6967
1 | 0.2672 | 0.00438 | -0.0389 | 61.0046
1.5 | 0.3167 | 0.00472 | -0.0376 | 67.0975
2 | 0.3672 | 0.00505 | -0.0365 | 72.7129
2.5 | 0.4174 | 0.0054 | -0.0353 | 77.2963
3 | 0.4658 | 0.00581 | -0.0337 | 80.1721
3.5 | 0.517 | 0.00612 | -0.0326 | 84.4771
4 | 0.5692 | 0.00636 | -0.0317 | 89.4969
4.5 | 0.6176 | 0.00658 | -0.03 | 93.8602
5 | 0.6653 | 0.00679 | -0.0281 | 97.9823
5.5 | 0.7126 | 0.00708 | -0.0261 | 100.6497
6 | 0.7596 | 0.00743 | -0.024 | 102.2342
6.5 | 0.8066 | 0.00778 | -0.022 | 103.6761
7 | 0.8538 | 0.00817 | -0.0199 | 104.5043
7.5 | 0.9016 | 0.00854 | -0.018 | 105.5738
8 | 0.9489 | 0.00897 | -0.016 | 105.786
8.5 | 0.9951 | 0.00943 | -0.0138 | 105.5249
9 | 1.0422 | 0.00988 | -0.0117 | 105.4858
9.5 | 1.0882 | 0.01036 | -0.0094 | 105.0386
10 | 1.1341 | 0.0109 | -0.007 | 104.0459
10.5 | 1.1783 | 0.01152 | -0.0044 | 102.283
11 | 1.2216 | 0.01222 | -0.0016 | 99.9673
11.5 | 1.2629 | 0.01303 | 0.0015 | 96.9225
12 | 1.307 | 0.01369 | 0.0042 | 95.4711
12.5 | 1.3486 | 0.01451 | 0.0072 | 92.9428
13 | 1.3882 | 0.01546 | 0.0106 | 89.793
13.5 | 1.4261 | 0.0165 | 0.0141 | 86.4303
14 | 1.4633 | 0.01764 | 0.0176 | 82.9535
14.5 | 1.496 | 0.01901 | 0.0217 | 78.6954
15 | 1.5224 | 0.02083 | 0.0262 | 73.0869
15.5 | 1.5445 | 0.02294 | 0.031 | 67.3278
16 | 1.5716 | 0.0248 | 0.0351 | 63.371
16.5 | 1.5891 | 0.02736 | 0.0396 | 58.0811
17 | 1.6061 | 0.0301 | 0.0437 | 53.3588
17.5 | 1.6074 | 0.03413 | 0.0482 | 47.0964
18 | 1.601 | 0.0391 | 0.052 | 40.9463
18.5 | 1.5868 | 0.04531 | 0.0545 | 35.021
19 | 1.5646 | 0.05287 | 0.0553 | 29.5933
19.5 | 1.5484 | 0.06102 | 0.0538 | 25.3753
20 | 1.5258 | 0.07104 | 0.0498 | 21.478

## 119. Re 12M Mach 0.50 (1)
BIGFOIL.COM POLAR EXPORT
NACA67-213
NACA67-213 |  |  |  | Cl Max: | 1.184 | at alpha= | 20 | deg
JavaFoil+Calcfoil stall+Eppler ext transition |  |  |  | L/D Max: | 98.036 | at alpha= | 4.5 | deg
Re: | 12000000 |  |  | Cd Min: | 0.00446 | at alpha= | 1 | deg
Mach: | 0.5 |  |  | Cl=0 at alpha= | -1.8071 | deg
|  |  |  | @ Cl=0.1, Cd= | 0.0049809
|  |  |  | @ Cl=0.4, Cd= | 0.004631
|  |  |  | @ Cl=0.6, Cd= | 0.0070603
alpha (deg) | Cl | Cd | Cm | Cl/Cd
-20 | -0.999 | 0.15461 | -0.003 | -6.459
-19.5 | -0.97 | 0.15079 | -0.004 | -6.434
-19 | -0.944 | 0.14772 | -0.004 | -6.388
-18.5 | -0.922 | 0.13025 | -0.005 | -7.082
-18 | -0.893 | 0.12749 | -0.006 | -7.002
-17.5 | -0.863 | 0.12244 | -0.006 | -7.051
-17 | -0.835 | 0.11863 | -0.007 | -7.036
-16.5 | -0.808 | 0.11134 | -0.008 | -7.261
-16 | -0.781 | 0.11724 | -0.008 | -6.66
-15.5 | -0.754 | 0.10968 | -0.009 | -6.874
-15 | -0.726 | 0.1021 | -0.009 | -7.115
-14.5 | -0.703 | 0.09173 | -0.011 | -7.661
-14 | -0.682 | 0.08076 | -0.012 | -8.443
-13.5 | -0.682 | 0.05546 | -0.016 | -12.29
-13 | -0.616 | 0.0915 | -0.011 | -6.728
-12.5 | -0.589 | 0.08322 | -0.012 | -7.077
-12 | -0.563 | 0.07542 | -0.013 | -7.462
-11.5 | -0.539 | 0.06731 | -0.015 | -8.011
-11 | -0.603 | 0.01563 | -0.025 | -38.549
-10.5 | -0.479 | 0.06985 | -0.014 | -6.851
-10 | -0.451 | 0.06466 | -0.015 | -6.978
-9.5 | -0.425 | 0.05849 | -0.016 | -7.266
-9 | -0.41 | 0.04344 | -0.022 | -9.444
-8.5 | -0.368 | 0.05734 | -0.015 | -6.42
-8 | -0.347 | 0.0444 | -0.021 | -7.819
-7.5 | -0.383 | 0.00967 | -0.035 | -39.63
-7 | -0.565 | 0.00907 | -0.036 | -62.291
-6.5 | -0.561 | 0.00836 | -0.037 | -67.115
-6 | -0.528 | 0.00778 | -0.039 | -67.836
-5.5 | -0.48 | 0.00742 | -0.04 | -64.659
-5 | -0.424 | 0.00695 | -0.041 | -60.945
-4.5 | -0.363 | 0.00665 | -0.043 | -54.533
-4 | -0.299 | 0.00638 | -0.044 | -46.773
-3.5 | -0.232 | 0.00616 | -0.045 | -37.689
-3 | -0.164 | 0.00595 | -0.047 | -27.634
-2.5 | -0.096 | 0.00575 | -0.048 | -16.663
-2 | -0.027 | 0.00534 | -0.049 | -5.015
-1.5 | 0.043 | 0.00516 | -0.05 | 8.271
-1 | 0.113 | 0.00494 | -0.052 | 22.782
-0.5 | 0.182 | 0.00447 | -0.053 | 40.821
0 | 0.252 | 0.00456 | -0.054 | 55.329
0.5 | 0.322 | 0.0046 | -0.056 | 70.065
1 | 0.39 | 0.00446 | -0.057 | 87.57
1.5 | 0.459 | 0.00564 | -0.058 | 81.326
2 | 0.527 | 0.00607 | -0.059 | 86.886
2.5 | 0.595 | 0.00703 | -0.06 | 84.554
3 | 0.661 | 0.00743 | -0.062 | 88.914
3.5 | 0.724 | 0.00775 | -0.063 | 93.426
4 | 0.785 | 0.00808 | -0.064 | 97.258
4.5 | 0.842 | 0.00859 | -0.065 | 98.036
5 | 0.893 | 0.00917 | -0.066 | 97.391
5.5 | 0.936 | 0.00968 | -0.067 | 96.614
6 | 0.964 | 0.01029 | -0.069 | 93.693
6.5 | 0.968 | 0.01097 | -0.07 | 88.29
7 | 0.915 | 0.01178 | -0.071 | 77.636
7.5 | 0.625 | 0.01272 | -0.072 | 49.136
8 | 0.553 | 0.04394 | -0.05 | 12.588
8.5 | 0.564 | 0.05945 | -0.036 | 9.487
9 | 0.721 | 0.01475 | -0.075 | 48.865
9.5 | 0.622 | 0.05999 | -0.043 | 10.366
10 | 0.645 | 0.07069 | -0.039 | 9.131
10.5 | 0.819 | 0.01604 | -0.078 | 51.03
11 | 0.842 | 0.01904 | -0.078 | 44.219
11.5 | 0.734 | 0.07256 | -0.049 | 10.113
12 | 0.755 | 0.08331 | -0.045 | 9.064
12.5 | 0.781 | 0.09002 | -0.045 | 8.681
13 | 0.964 | 0.0225 | -0.082 | 42.847
13.5 | 0.854 | 0.07894 | -0.058 | 10.818
14 | 0.867 | 0.09515 | -0.051 | 9.108
14.5 | 0.896 | 0.09924 | -0.053 | 9.024
15 | 0.919 | 0.09917 | -0.052 | 9.269
15.5 | 0.944 | 0.10751 | -0.052 | 8.777
16 | 0.976 | 0.10962 | -0.056 | 8.902
16.5 | 1.011 | 0.10949 | -0.061 | 9.234
17 | 1.042 | 0.11199 | -0.063 | 9.303
17.5 | 1.053 | 0.13107 | -0.057 | 8.031
18 | 1.083 | 0.13354 | -0.059 | 8.108
18.5 | 1.111 | 0.13797 | -0.061 | 8.055
19 | 1.14 | 0.14261 | -0.063 | 7.994
19.5 | 1.163 | 0.15394 | -0.062 | 7.553
20 | 1.184 | 0.1794 | -0.061 | 6.598

## 120. Re 12M Mach 0.50 (2)
BIGFOIL.COM POLAR EXPORT
NACA67-213
NACA67-213 |  |  |  | Cl Max: | 1.0692 | at alpha= | 9 | deg
XFOIL ncrit=9 |  |  |  | L/D Max: | 90.4499 | at alpha= | 7 | deg
Re: | 12000000 |  |  | Cd Min: | 0.11592 | at alpha= | 14 | deg
Mach: | 0.5 |  |  | Cl=0 at alpha= | -2.0624 | deg
|  |  |  | @ Cl=0.1, Cd= | 0.0043603
|  |  |  | @ Cl=0.4, Cd= | 0.0057661
|  |  |  | @ Cl=0.6, Cd= | 0.0073354
alpha (deg) | Cl | Cd | Cm | Cl/Cd
-13.5 | -0.4022 | 0.10808 | -0.1005 | -3.7213
-12.5 | -0.4411 | 0.08414 | -0.1142 | -5.2425
-12 | -0.4487 | 0.0746 | -0.1199 | -6.0147
-11.5 | -0.4755 | 0.06045 | -0.13 | -7.866
-11 | -0.5015 | 0.0482 | -0.1389 | -10.4046
-10.5 | -0.541 | 0.03967 | -0.1398 | -13.6375
-10 | -0.5785 | 0.03316 | -0.1353 | -17.4457
-9.5 | -0.6237 | 0.02704 | -0.1263 | -23.0658
-9 | -0.6665 | 0.02144 | -0.114 | -31.0868
-8.5 | -0.7025 | 0.01528 | -0.1006 | -45.9751
-8 | -0.6803 | 0.01036 | -0.0931 | -65.666
-7.5 | -0.634 | 0.00864 | -0.0869 | -73.3796
-7 | -0.5811 | 0.00781 | -0.0819 | -74.4046
-6.5 | -0.5255 | 0.00727 | -0.0777 | -72.2834
-6 | -0.4707 | 0.00685 | -0.0737 | -68.7153
-5.5 | -0.4183 | 0.00654 | -0.0696 | -63.9602
-5 | -0.362 | 0.00626 | -0.0665 | -57.8275
-4.5 | -0.3023 | 0.00595 | -0.0646 | -50.8067
-4 | -0.2411 | 0.00569 | -0.0631 | -42.3726
-3.5 | -0.179 | 0.00546 | -0.0621 | -32.7839
-3 | -0.1155 | 0.00529 | -0.0616 | -21.8336
-2.5 | -0.0526 | 0.00509 | -0.0611 | -10.334
-1.5 | 0.0676 | 0.00454 | -0.0594 | 14.8899
-0.5 | 0.183 | 0.0039 | -0.0571 | 46.9231
0 | 0.226 | 0.00392 | -0.053 | 57.6531
0.5 | 0.2496 | 0.00399 | -0.0453 | 62.5564
1 | 0.2788 | 0.00435 | -0.0384 | 64.092
2 | 0.3537 | 0.00528 | -0.0272 | 66.9886
2.5 | 0.3975 | 0.00574 | -0.023 | 69.2509
3 | 0.4445 | 0.00623 | -0.0194 | 71.3483
3.5 | 0.4957 | 0.00667 | -0.0165 | 74.3178
4 | 0.5512 | 0.00702 | -0.0144 | 78.5185
4.5 | 0.6069 | 0.00738 | -0.0121 | 82.2358
5 | 0.6627 | 0.00776 | -0.0097 | 85.3995
5.5 | 0.7181 | 0.00819 | -0.0069 | 87.6801
6 | 0.7728 | 0.00869 | -0.0038 | 88.9298
6.5 | 0.8289 | 0.00921 | -0.0006 | 90
7 | 0.8846 | 0.00978 | 0.0029 | 90.4499
7.5 | 0.9405 | 0.01044 | 0.0068 | 90.0862
8 | 0.9932 | 0.01129 | 0.0117 | 87.9717
8.5 | 1.0408 | 0.01255 | 0.0177 | 82.9323
9 | 1.0692 | 0.01509 | 0.0263 | 70.8549
9.5 | 1.0617 | 0.02098 | 0.0368 | 50.6053
10 | 1.0303 | 0.02749 | 0.0475 | 37.4791
10.5 | 0.9946 | 0.03411 | 0.056 | 29.1586
11 | 0.9541 | 0.04174 | 0.0616 | 22.8582
11.5 | 0.9159 | 0.05047 | 0.063 | 18.1474
12 | 0.8802 | 0.0611 | 0.0596 | 14.4059
12.5 | 0.8501 | 0.07421 | 0.051 | 11.4553
13 | 0.8321 | 0.0895 | 0.0397 | 9.2972
13.5 | 0.818 | 0.1032 | 0.0309 | 7.9264
14 | 0.8054 | 0.11592 | 0.0227 | 6.9479

## 121. Re 14M Mach 0.00 (1)
BIGFOIL.COM POLAR EXPORT
NACA67-213
NACA67-213 |  |  |  | Cl Max: | 1.179 | at alpha= | 11 | deg
JavaFoil+Calcfoil stall+Eppler ext transition |  |  |  | L/D Max: | 136.687 | at alpha= | 5.5 | deg
Re: | 14000000 |  |  | Cd Min: | 0.00505 | at alpha= | -5 | deg
Mach: | 0 |  |  | Cl=0 at alpha= | -1.8083 | deg
|  |  |  | @ Cl=0.1, Cd= | 0.0053127
|  |  |  | @ Cl=0.4, Cd= | 0.005443
|  |  |  | @ Cl=0.6, Cd= | 0.0061448
alpha (deg) | Cl | Cd | Cm | Cl/Cd
-18 | -0.669 | 0.12673 | -0.005 | -5.283
-17.5 | -0.692 | 0.11609 | -0.006 | -5.959
-17 | -0.712 | 0.10884 | -0.006 | -6.539
-16.5 | -0.73 | 0.10303 | -0.007 | -7.082
-16 | -0.743 | 0.10141 | -0.008 | -7.325
-15.5 | -0.768 | 0.08517 | -0.009 | -9.02
-15 | -0.796 | 0.06831 | -0.011 | -11.658
-14.5 | -0.789 | 0.07759 | -0.011 | -10.169
-14 | -0.818 | 0.05623 | -0.013 | -14.545
-13.5 | -0.916 | 0.0166 | -0.017 | -55.164
-13 | -0.928 | 0.01276 | -0.018 | -72.747
-12.5 | -0.922 | 0.01204 | -0.019 | -76.57
-12 | -0.913 | 0.01121 | -0.02 | -81.384
-11.5 | -0.898 | 0.0106 | -0.022 | -84.737
-11 | -0.879 | 0.01012 | -0.023 | -86.856
-10.5 | -0.857 | 0.00956 | -0.024 | -89.556
-10 | -0.829 | 0.00914 | -0.025 | -90.701
-9.5 | -0.799 | 0.00862 | -0.026 | -92.667
-9 | -0.763 | 0.00831 | -0.027 | -91.868
-8.5 | -0.725 | 0.00797 | -0.028 | -90.905
-8 | -0.683 | 0.00761 | -0.029 | -89.747
-7.5 | -0.638 | 0.00729 | -0.03 | -87.49
-7 | -0.59 | 0.00701 | -0.032 | -84.254
-6.5 | -0.54 | 0.00678 | -0.033 | -79.642
-6 | -0.488 | 0.0065 | -0.034 | -74.982
-5.5 | -0.433 | 0.00629 | -0.035 | -68.874
-5 | -0.377 | 0.00505 | -0.036 | -74.822
-4.5 | -0.32 | 0.00531 | -0.037 | -60.379
-4 | -0.262 | 0.00519 | -0.038 | -50.528
-3.5 | -0.203 | 0.00506 | -0.039 | -40.193
-3 | -0.144 | 0.00516 | -0.041 | -27.851
-2.5 | -0.084 | 0.00549 | -0.042 | -15.222
-2 | -0.023 | 0.00529 | -0.043 | -4.407
-1.5 | 0.037 | 0.00533 | -0.044 | 6.967
-1 | 0.098 | 0.00531 | -0.045 | 18.402
-0.5 | 0.158 | 0.00539 | -0.046 | 29.356
0 | 0.219 | 0.0054 | -0.047 | 40.59
0.5 | 0.28 | 0.0056 | -0.048 | 49.937
1 | 0.339 | 0.00546 | -0.049 | 62.199
1.5 | 0.399 | 0.00544 | -0.05 | 73.357
2 | 0.459 | 0.00562 | -0.051 | 81.695
2.5 | 0.518 | 0.00578 | -0.053 | 89.656
3 | 0.577 | 0.00624 | -0.054 | 92.483
3.5 | 0.635 | 0.006 | -0.055 | 105.861
4 | 0.691 | 0.00618 | -0.056 | 111.906
4.5 | 0.747 | 0.00633 | -0.057 | 117.943
5 | 0.8 | 0.00659 | -0.058 | 121.486
5.5 | 0.852 | 0.00624 | -0.059 | 136.687
6 | 0.902 | 0.00808 | -0.06 | 111.722
6.5 | 0.95 | 0.00843 | -0.061 | 112.603
7 | 0.995 | 0.00878 | -0.062 | 113.253
7.5 | 1.036 | 0.00914 | -0.063 | 113.404
8 | 1.072 | 0.00952 | -0.064 | 112.667
8.5 | 1.103 | 0.00991 | -0.065 | 111.284
9 | 1.129 | 0.01033 | -0.065 | 109.262
9.5 | 1.15 | 0.01081 | -0.066 | 106.34
10 | 1.165 | 0.01126 | -0.067 | 103.419
10.5 | 1.175 | 0.01179 | -0.068 | 99.633
11 | 1.179 | 0.01232 | -0.069 | 95.717
11.5 | 1.178 | 0.01294 | -0.07 | 91.085
12 | 1.172 | 0.0137 | -0.071 | 85.551
12.5 | 1.161 | 0.01444 | -0.071 | 80.447
13 | 1.145 | 0.01546 | -0.072 | 74.07
13.5 | 1.125 | 0.01656 | -0.073 | 67.915
14 | 1.099 | 0.01803 | -0.073 | 60.965
14.5 | 1.067 | 0.02047 | -0.074 | 52.141
15 | 1.023 | 0.0258 | -0.073 | 39.651
15.5 | 0.889 | 0.0749 | -0.059 | 11.872
16 | 0.832 | 0.10499 | -0.048 | 7.927

## 122. Re 14M Mach 0.00 (2)
BIGFOIL.COM POLAR EXPORT
NACA67-213
NACA67-213 |  |  |  | Cl Max: | 1.7577 | at alpha= | 20 | deg
XFOIL ncrit=9 |  |  |  | L/D Max: | 114.226 | at alpha= | 10 | deg
Re: | 14000000 |  |  | Cd Min: | 0.03085 | at alpha= | 20 | deg
Mach: | 0 |  |  | Cl=0 at alpha= | -1.9019 | deg
|  |  |  | @ Cl=0.1, Cd= | 0.0041852
|  |  |  | @ Cl=0.4, Cd= | 0.0051804
|  |  |  | @ Cl=0.6, Cd= | 0.0062433
alpha (deg) | Cl | Cd | Cm | Cl/Cd
-20 | -1.5285 | 0.0235 | -0.0988 | -65.0426
-19.5 | -1.5102 | 0.0221 | -0.0956 | -68.3348
-19 | -1.4877 | 0.02084 | -0.0929 | -71.3868
-18.5 | -1.4667 | 0.01949 | -0.0897 | -75.254
-18 | -1.4469 | 0.01805 | -0.0862 | -80.1607
-17.5 | -1.415 | 0.01728 | -0.084 | -81.8866
-17 | -1.3851 | 0.01644 | -0.0813 | -84.2518
-16.5 | -1.3564 | 0.01547 | -0.0784 | -87.6794
-16 | -1.3242 | 0.01471 | -0.0757 | -90.0204
-15.5 | -1.2874 | 0.01415 | -0.0737 | -90.9823
-15 | -1.2535 | 0.01346 | -0.0711 | -93.1278
-14.5 | -1.2157 | 0.01291 | -0.069 | -94.1673
-14 | -1.1802 | 0.01222 | -0.0664 | -96.5794
-13.5 | -1.1444 | 0.01149 | -0.0637 | -99.5997
-13 | -1.1073 | 0.01081 | -0.0611 | -102.4329
-12.5 | -1.0679 | 0.01031 | -0.0589 | -103.579
-12 | -1.0276 | 0.00988 | -0.0566 | -104.0081
-11.5 | -0.9895 | 0.00933 | -0.0539 | -106.0557
-11 | -0.9497 | 0.00896 | -0.0513 | -105.9933
-10.5 | -0.904 | 0.0086 | -0.05 | -105.1163
-10 | -0.8561 | 0.00828 | -0.0491 | -103.3937
-9.5 | -0.8072 | 0.00799 | -0.0484 | -101.0263
-9 | -0.7575 | 0.00769 | -0.0478 | -98.5046
-8.5 | -0.707 | 0.00739 | -0.0473 | -95.6698
-8 | -0.656 | 0.00709 | -0.0469 | -92.5247
-7.5 | -0.6047 | 0.00678 | -0.0466 | -89.1888
-7 | -0.5529 | 0.0065 | -0.0463 | -85.0615
-6.5 | -0.5001 | 0.00626 | -0.0462 | -79.8882
-6 | -0.4471 | 0.00603 | -0.0461 | -74.1459
-5.5 | -0.3938 | 0.00581 | -0.0461 | -67.7797
-5 | -0.3403 | 0.00558 | -0.0461 | -60.9857
-4.5 | -0.2862 | 0.00539 | -0.0462 | -53.0983
-4 | -0.231 | 0.0052 | -0.0466 | -44.4231
-3.5 | -0.1753 | 0.00504 | -0.047 | -34.7817
-3 | -0.1203 | 0.0049 | -0.0473 | -24.551
-2.5 | -0.0648 | 0.00474 | -0.0476 | -13.6709
-2 | -0.0106 | 0.00452 | -0.0478 | -2.3451
-1.5 | 0.0434 | 0.00429 | -0.0478 | 10.1166
-1 | 0.0959 | 0.00415 | -0.0476 | 23.1084
-0.5 | 0.1378 | 0.00451 | -0.0452 | 30.5543
0.5 | 0.2182 | 0.00475 | -0.0402 | 45.9368
1 | 0.2629 | 0.00465 | -0.0386 | 56.5376
1.5 | 0.3122 | 0.00467 | -0.0379 | 66.8522
2 | 0.363 | 0.00497 | -0.0373 | 73.0382
2.5 | 0.414 | 0.00526 | -0.0367 | 78.7072
3 | 0.463 | 0.00563 | -0.0358 | 82.238
3.5 | 0.5148 | 0.00587 | -0.0354 | 87.7002
4 | 0.5671 | 0.00609 | -0.0351 | 93.1199
4.5 | 0.6186 | 0.00633 | -0.0346 | 97.7251
5 | 0.6702 | 0.00654 | -0.0342 | 102.4771
5.5 | 0.7204 | 0.00678 | -0.0335 | 106.2537
6 | 0.7687 | 0.00706 | -0.0325 | 108.881
6.5 | 0.8124 | 0.00733 | -0.0304 | 110.8322
7 | 0.856 | 0.00764 | -0.0284 | 112.0419
7.5 | 0.9008 | 0.00795 | -0.0267 | 113.3082
8 | 0.9455 | 0.0083 | -0.025 | 113.9157
8.5 | 0.9894 | 0.00868 | -0.0232 | 113.9862
9 | 1.0336 | 0.00907 | -0.0215 | 113.9581
9.5 | 1.0776 | 0.00944 | -0.0199 | 114.1525
10 | 1.1217 | 0.00982 | -0.0183 | 114.2261
10.5 | 1.1639 | 0.01027 | -0.0165 | 113.3301
11 | 1.2056 | 0.0108 | -0.0147 | 111.6296
11.5 | 1.2457 | 0.01136 | -0.0126 | 109.6567
12 | 1.2868 | 0.0119 | -0.0107 | 108.1345
12.5 | 1.3264 | 0.01246 | -0.0087 | 106.4526
13 | 1.3656 | 0.01308 | -0.0067 | 104.4037
13.5 | 1.4034 | 0.01373 | -0.0045 | 102.2141
14 | 1.441 | 0.01441 | -0.0024 | 100
14.5 | 1.4768 | 0.01516 | -0.0002 | 97.4142
15 | 1.5118 | 0.01597 | 0.0021 | 94.665
15.5 | 1.541 | 0.01711 | 0.0051 | 90.0643
16 | 1.5726 | 0.01812 | 0.0076 | 86.7881
16.5 | 1.6014 | 0.01928 | 0.0104 | 83.0602
17 | 1.6299 | 0.02044 | 0.013 | 79.7407
17.5 | 1.6554 | 0.02182 | 0.0159 | 75.8662
18 | 1.6797 | 0.02333 | 0.0187 | 71.9974
18.5 | 1.7026 | 0.02493 | 0.0214 | 68.2952
19 | 1.7219 | 0.02681 | 0.0242 | 64.226
19.5 | 1.7406 | 0.02868 | 0.027 | 60.6904
20 | 1.7577 | 0.03085 | 0.0295 | 56.9757

## 123. Re 14M Mach 0.10 (1)
BIGFOIL.COM POLAR EXPORT
NACA67-213
NACA67-213 |  |  |  | Cl Max: | 1.168 | at alpha= | 11 | deg
JavaFoil+Calcfoil stall+Eppler ext transition |  |  |  | L/D Max: | 136.734 | at alpha= | 5.5 | deg
Re: | 14000000 |  |  | Cd Min: | 0.00506 | at alpha= | -5 | deg
Mach: | 0.1 |  |  | Cl=0 at alpha= | -1.8083 | deg
|  |  |  | @ Cl=0.1, Cd= | 0.0053433
|  |  |  | @ Cl=0.4, Cd= | 0.0054502
|  |  |  | @ Cl=0.6, Cd= | 0.0058648
alpha (deg) | Cl | Cd | Cm | Cl/Cd
-18 | -0.622 | 0.12875 | -0.005 | -4.831
-17.5 | -0.647 | 0.11897 | -0.006 | -5.436
-17 | -0.67 | 0.1118 | -0.006 | -5.991
-16.5 | -0.691 | 0.10613 | -0.007 | -6.512
-16 | -0.708 | 0.10447 | -0.007 | -6.774
-15.5 | -0.733 | 0.09118 | -0.009 | -8.035
-15 | -0.75 | 0.08514 | -0.01 | -8.808
-14.5 | -0.76 | 0.08335 | -0.01 | -9.12
-14 | -0.773 | 0.07391 | -0.011 | -10.454
-13.5 | -0.819 | 0.0433 | -0.015 | -18.916
-13 | -0.91 | 0.01333 | -0.018 | -68.238
-12.5 | -0.906 | 0.01267 | -0.019 | -71.501
-12 | -0.901 | 0.01145 | -0.021 | -78.744
-11.5 | -0.89 | 0.01063 | -0.022 | -83.739
-11 | -0.873 | 0.01026 | -0.023 | -85.098
-10.5 | -0.852 | 0.00969 | -0.024 | -87.974
-10 | -0.827 | 0.00923 | -0.025 | -89.627
-9.5 | -0.797 | 0.0087 | -0.026 | -91.659
-9 | -0.763 | 0.00839 | -0.027 | -90.942
-8.5 | -0.725 | 0.00802 | -0.028 | -90.455
-8 | -0.684 | 0.00769 | -0.029 | -88.928
-7.5 | -0.639 | 0.00734 | -0.031 | -87.167
-7 | -0.592 | 0.00706 | -0.032 | -83.843
-6.5 | -0.542 | 0.00679 | -0.033 | -79.759
-6 | -0.489 | 0.00653 | -0.034 | -74.947
-5.5 | -0.435 | 0.00632 | -0.035 | -68.874
-5 | -0.379 | 0.00506 | -0.036 | -74.911
-4.5 | -0.322 | 0.00533 | -0.037 | -60.358
-4 | -0.263 | 0.00519 | -0.038 | -50.725
-3.5 | -0.204 | 0.00508 | -0.04 | -40.209
-3 | -0.144 | 0.00516 | -0.041 | -27.983
-2.5 | -0.084 | 0.00548 | -0.042 | -15.328
-2 | -0.023 | 0.00528 | -0.043 | -4.434
-1.5 | 0.037 | 0.00533 | -0.044 | 7.003
-1 | 0.098 | 0.00534 | -0.045 | 18.411
-0.5 | 0.159 | 0.00544 | -0.046 | 29.255
0 | 0.22 | 0.00542 | -0.047 | 40.662
0.5 | 0.281 | 0.00563 | -0.049 | 49.98
1 | 0.341 | 0.00546 | -0.05 | 62.423
1.5 | 0.401 | 0.00545 | -0.051 | 73.697
2 | 0.461 | 0.0056 | -0.052 | 82.363
2.5 | 0.521 | 0.00579 | -0.053 | 89.967
3 | 0.58 | 0.00582 | -0.054 | 99.644
3.5 | 0.638 | 0.00595 | -0.055 | 107.146
4 | 0.694 | 0.0062 | -0.056 | 111.992
4.5 | 0.75 | 0.00638 | -0.057 | 117.568
5 | 0.804 | 0.00663 | -0.058 | 121.323
5.5 | 0.856 | 0.00626 | -0.059 | 136.734
6 | 0.905 | 0.00817 | -0.06 | 110.791
6.5 | 0.953 | 0.0085 | -0.061 | 112.062
7 | 0.997 | 0.00885 | -0.062 | 112.754
7.5 | 1.039 | 0.00921 | -0.063 | 112.764
8 | 1.074 | 0.0096 | -0.064 | 111.917
8.5 | 1.104 | 0.01 | -0.065 | 110.356
9 | 1.128 | 0.01043 | -0.066 | 108.116
9.5 | 1.147 | 0.0109 | -0.067 | 105.162
10 | 1.16 | 0.01142 | -0.068 | 101.522
10.5 | 1.167 | 0.01195 | -0.069 | 97.651
11 | 1.168 | 0.01254 | -0.069 | 93.172
11.5 | 1.164 | 0.01313 | -0.07 | 88.658
12 | 1.153 | 0.01394 | -0.071 | 82.738
12.5 | 1.138 | 0.01489 | -0.072 | 76.416
13 | 1.116 | 0.01611 | -0.072 | 69.277
13.5 | 1.089 | 0.01759 | -0.073 | 61.918
14 | 1.057 | 0.01953 | -0.073 | 54.144
14.5 | 0.886 | 0.07795 | -0.054 | 11.362
15 | 0.858 | 0.08305 | -0.054 | 10.325
15.5 | 0.825 | 0.09074 | -0.053 | 9.095
16 | 0.783 | 0.10848 | -0.047 | 7.223

## 124. Re 14M Mach 0.10 (2)
BIGFOIL.COM POLAR EXPORT
NACA67-213
NACA67-213 |  |  |  | Cl Max: | 1.7516 | at alpha= | 20 | deg
XFOIL ncrit=9 |  |  |  | L/D Max: | 113.4 | at alpha= | 9.5 | deg
Re: | 14000000 |  |  | Cd Min: | 0.03332 | at alpha= | 20 | deg
Mach: | 0.1 |  |  | Cl=0 at alpha= | -1.9066 | deg
|  |  |  | @ Cl=0.1, Cd= | 0.0041774
|  |  |  | @ Cl=0.4, Cd= | 0.0051849
|  |  |  | @ Cl=0.6, Cd= | 0.0062565
alpha (deg) | Cl | Cd | Cm | Cl/Cd
-20 | -1.528 | 0.02558 | -0.1038 | -59.7342
-19.5 | -1.5051 | 0.02373 | -0.1021 | -63.426
-18.5 | -1.4664 | 0.02068 | -0.0955 | -70.9091
-18 | -1.449 | 0.01898 | -0.0916 | -76.3435
-17.5 | -1.4178 | 0.01811 | -0.0891 | -78.2882
-17 | -1.388 | 0.01717 | -0.0862 | -80.8387
-16.5 | -1.3602 | 0.01607 | -0.083 | -84.6422
-16 | -1.3286 | 0.01524 | -0.08 | -87.1785
-15.5 | -1.2924 | 0.01461 | -0.0776 | -88.46
-14.5 | -1.22 | 0.01328 | -0.0724 | -91.8675
-14 | -1.1836 | 0.01262 | -0.0697 | -93.7876
-13.5 | -1.1485 | 0.01178 | -0.0667 | -97.4958
-13 | -1.1113 | 0.01105 | -0.064 | -100.5701
-12.5 | -1.0716 | 0.01051 | -0.0615 | -101.96
-12 | -1.0307 | 0.01005 | -0.0592 | -102.5572
-11.5 | -0.9915 | 0.00947 | -0.0565 | -104.699
-11 | -0.9516 | 0.00904 | -0.0537 | -105.2655
-10.5 | -0.9083 | 0.00869 | -0.0517 | -104.5224
-10 | -0.8603 | 0.00835 | -0.0506 | -103.0299
-9.5 | -0.8112 | 0.00804 | -0.0497 | -100.8955
-9 | -0.7612 | 0.00773 | -0.0489 | -98.4735
-8.5 | -0.7104 | 0.00743 | -0.0483 | -95.6124
-8 | -0.659 | 0.00713 | -0.0479 | -92.4264
-7.5 | -0.6074 | 0.00682 | -0.0474 | -89.0616
-7 | -0.5554 | 0.00653 | -0.047 | -85.0536
-6.5 | -0.5024 | 0.00628 | -0.0468 | -80
-6 | -0.4489 | 0.00606 | -0.0467 | -74.0759
-5.5 | -0.3955 | 0.00582 | -0.0466 | -67.9553
-5 | -0.3417 | 0.0056 | -0.0466 | -61.0179
-4.5 | -0.2873 | 0.0054 | -0.0467 | -53.2037
-4 | -0.2318 | 0.00521 | -0.047 | -44.4914
-3.5 | -0.1758 | 0.00505 | -0.0474 | -34.8119
-3 | -0.1205 | 0.00491 | -0.0477 | -24.5418
-2.5 | -0.0648 | 0.00475 | -0.048 | -13.6421
-2 | -0.0101 | 0.00453 | -0.0481 | -2.2296
-1.5 | 0.044 | 0.0043 | -0.0482 | 10.2326
-1 | 0.0967 | 0.00415 | -0.0479 | 23.3012
-0.5 | 0.1389 | 0.0045 | -0.0455 | 30.8667
0 | 0.1837 | 0.0046 | -0.0438 | 39.9348
0.5 | 0.219 | 0.00475 | -0.0403 | 46.1053
1 | 0.2636 | 0.00465 | -0.0387 | 56.6882
1.5 | 0.313 | 0.00468 | -0.0379 | 66.8803
2 | 0.3639 | 0.00498 | -0.0372 | 73.0723
2.5 | 0.415 | 0.00527 | -0.0366 | 78.7476
3 | 0.4641 | 0.00564 | -0.0356 | 82.2872
3.5 | 0.5161 | 0.00589 | -0.0351 | 87.6231
4 | 0.5685 | 0.00611 | -0.0348 | 93.0442
4.5 | 0.6201 | 0.00635 | -0.0343 | 97.6535
5 | 0.6717 | 0.00656 | -0.0338 | 102.3933
5.5 | 0.722 | 0.0068 | -0.033 | 106.1765
6 | 0.7682 | 0.00707 | -0.0314 | 108.6563
6.5 | 0.8121 | 0.00736 | -0.0292 | 110.3397
7 | 0.8564 | 0.00769 | -0.0272 | 111.3654
7.5 | 0.902 | 0.008 | -0.0255 | 112.75
8 | 0.9467 | 0.00836 | -0.0237 | 113.2416
8.5 | 0.9915 | 0.00875 | -0.022 | 113.3143
9.5 | 1.0807 | 0.00953 | -0.0186 | 113.3998
10 | 1.1245 | 0.00994 | -0.0168 | 113.1288
10.5 | 1.1676 | 0.01041 | -0.0149 | 112.1614
11 | 1.2089 | 0.01096 | -0.0128 | 110.3011
11.5 | 1.2499 | 0.01154 | -0.0107 | 108.3102
12 | 1.2912 | 0.0121 | -0.0087 | 106.7107
12.5 | 1.3316 | 0.01266 | -0.0066 | 105.1817
13 | 1.3712 | 0.01332 | -0.0044 | 102.9429
13.5 | 1.4091 | 0.01401 | -0.0021 | 100.5782
14 | 1.4472 | 0.01473 | 0.0002 | 98.2485
14.5 | 1.4828 | 0.01555 | 0.0027 | 95.3569
15 | 1.5165 | 0.01648 | 0.0054 | 92.0206
15.5 | 1.5459 | 0.01772 | 0.0086 | 87.2404
16 | 1.5757 | 0.01886 | 0.0115 | 83.5472
16.5 | 1.6041 | 0.02014 | 0.0145 | 79.6475
17 | 1.634 | 0.02132 | 0.0171 | 76.6417
17.5 | 1.6601 | 0.02276 | 0.0201 | 72.9394
18 | 1.6822 | 0.02449 | 0.0232 | 68.6893
18.5 | 1.7038 | 0.0263 | 0.0262 | 64.7833
19 | 1.7218 | 0.02843 | 0.0292 | 60.5628
19.5 | 1.7385 | 0.0306 | 0.0322 | 56.8137
20 | 1.7516 | 0.03332 | 0.0348 | 52.569

## 125. Re 14M Mach 0.25 (1)
BIGFOIL.COM POLAR EXPORT
NACA67-213
NACA67-213 |  |  |  | Cl Max: | 1.116 | at alpha= | 9.5 | deg
JavaFoil+Calcfoil stall+Eppler ext transition |  |  |  | L/D Max: | 129.923 | at alpha= | 4.5 | deg
Re: | 14000000 |  |  | Cd Min: | 0.00486 | at alpha= | -4 | deg
Mach: | 0.25 |  |  | Cl=0 at alpha= | -1.8064 | deg
|  |  |  | @ Cl=0.1, Cd= | 0.0053605
|  |  |  | @ Cl=0.4, Cd= | 0.0054687
|  |  |  | @ Cl=0.6, Cd= | 0.10369
alpha (deg) | Cl | Cd | Cm | Cl/Cd
-16 | -0.402 | 0.11538 | -0.007 | -3.485
-15.5 | -0.457 | 0.10875 | -0.007 | -4.201
-15 | -0.509 | 0.09878 | -0.008 | -5.155
-14.5 | -0.556 | 0.09251 | -0.009 | -6.011
-14 | -0.589 | 0.09051 | -0.01 | -6.504
-13.5 | -0.622 | 0.0799 | -0.011 | -7.783
-13 | -0.649 | 0.07237 | -0.012 | -8.969
-12.5 | -0.676 | 0.06193 | -0.014 | -10.911
-12 | -0.709 | 0.04599 | -0.017 | -15.412
-11.5 | -0.813 | 0.01249 | -0.022 | -65.073
-11 | -0.817 | 0.01139 | -0.023 | -71.753
-10.5 | -0.813 | 0.01051 | -0.024 | -77.368
-10 | -0.801 | 0.00971 | -0.026 | -82.537
-9.5 | -0.782 | 0.0093 | -0.027 | -84.066
-9 | -0.756 | 0.00875 | -0.028 | -86.477
-8.5 | -0.725 | 0.00839 | -0.029 | -86.399
-8 | -0.688 | 0.00799 | -0.03 | -86.055
-7.5 | -0.646 | 0.00762 | -0.031 | -84.824
-7 | -0.601 | 0.00728 | -0.033 | -82.534
-6.5 | -0.552 | 0.007 | -0.034 | -78.754
-6 | -0.499 | 0.00672 | -0.035 | -74.276
-5.5 | -0.445 | 0.00643 | -0.036 | -69.201
-5 | -0.388 | 0.00618 | -0.037 | -62.829
-4.5 | -0.33 | 0.00598 | -0.038 | -55.183
-4 | -0.27 | 0.00486 | -0.04 | -55.632
-3.5 | -0.21 | 0.00512 | -0.041 | -40.903
-3 | -0.148 | 0.00507 | -0.042 | -29.207
-2.5 | -0.086 | 0.0052 | -0.043 | -16.574
-2 | -0.024 | 0.00502 | -0.044 | -4.794
-1.5 | 0.038 | 0.00539 | -0.045 | 7.106
-1 | 0.101 | 0.00536 | -0.046 | 18.821
-0.5 | 0.164 | 0.00549 | -0.048 | 29.788
0 | 0.226 | 0.00546 | -0.049 | 41.416
0.5 | 0.289 | 0.00532 | -0.05 | 54.3
1 | 0.35 | 0.00538 | -0.051 | 65.087
1.5 | 0.412 | 0.00549 | -0.052 | 75.082
2 | 0.474 | 0.00571 | -0.053 | 82.98
2.5 | 0.535 | 0.00546 | -0.054 | 97.915
3 | 0.595 | 0.00589 | -0.055 | 101.037
3.5 | 0.654 | 0.00607 | -0.056 | 107.807
4 | 0.712 | 0.00634 | -0.057 | 112.273
4.5 | 0.768 | 0.00591 | -0.058 | 129.923
5 | 0.822 | 0.00773 | -0.06 | 106.451
5.5 | 0.874 | 0.0081 | -0.061 | 107.951
6 | 0.924 | 0.00843 | -0.062 | 109.494
6.5 | 0.969 | 0.00881 | -0.063 | 109.965
7 | 1.011 | 0.00922 | -0.064 | 109.633
7.5 | 1.049 | 0.00964 | -0.065 | 108.852
8 | 1.078 | 0.01005 | -0.066 | 107.32
8.5 | 1.099 | 0.01053 | -0.067 | 104.399
9 | 1.112 | 0.01106 | -0.068 | 100.521
9.5 | 1.116 | 0.01164 | -0.068 | 95.871
10 | 1.11 | 0.01223 | -0.069 | 90.785
10.5 | 1.095 | 0.01293 | -0.07 | 84.691
11 | 1.07 | 0.01381 | -0.071 | 77.496
11.5 | 1.034 | 0.01491 | -0.072 | 69.366
12 | 0.987 | 0.01657 | -0.072 | 59.547
12.5 | 0.783 | 0.07589 | -0.046 | 10.321
13 | 0.736 | 0.07935 | -0.047 | 9.271
13.5 | 0.676 | 0.08877 | -0.044 | 7.62
14 | 0.616 | 0.0952 | -0.043 | 6.475
14.5 | 0.551 | 0.10369 | -0.042 | 5.318

## 126. Re 14M Mach 0.25 (2)
BIGFOIL.COM POLAR EXPORT
NACA67-213
NACA67-213 |  |  |  | Cl Max: | 1.637 | at alpha= | 17.5 | deg
XFOIL ncrit=9 |  |  |  | L/D Max: | 109.386 | at alpha= | 7.5 | deg
Re: | 14000000 |  |  | Cd Min: | 0.14842 | at alpha= | -20 | deg
Mach: | 0.25 |  |  | Cl=0 at alpha= | -1.9309 | deg
|  |  |  | @ Cl=0.1, Cd= | 0.004128
|  |  |  | @ Cl=0.4, Cd= | 0.0052149
|  |  |  | @ Cl=0.6, Cd= | 0.0063188
alpha (deg) | Cl | Cd | Cm | Cl/Cd
-20 | -0.7408 | 0.14842 | -0.0583 | -4.9912
-19.5 | -1.1842 | 0.07052 | -0.1063 | -16.7924
-19 | -1.2471 | 0.05021 | -0.1256 | -24.8377
-18.5 | -1.2558 | 0.0426 | -0.1294 | -29.4789
-18 | -1.301 | 0.03462 | -0.1281 | -37.5794
-17.5 | -1.3088 | 0.03031 | -0.1247 | -43.1805
-17 | -1.3132 | 0.02666 | -0.1201 | -49.2573
-16.5 | -1.327 | 0.02282 | -0.1136 | -58.1507
-16 | -1.3117 | 0.02067 | -0.1084 | -63.4591
-15.5 | -1.2885 | 0.01902 | -0.1035 | -67.7445
-15 | -1.2625 | 0.01753 | -0.0986 | -72.0194
-14.5 | -1.2286 | 0.01645 | -0.0944 | -74.6869
-14 | -1.1943 | 0.01541 | -0.0901 | -77.5016
-13.5 | -1.1596 | 0.01434 | -0.0859 | -80.8647
-13 | -1.13 | 0.01285 | -0.0809 | -87.9377
-12.5 | -1.0917 | 0.01189 | -0.0769 | -91.8167
-12 | -1.0497 | 0.01114 | -0.0735 | -94.228
-11.5 | -1.0077 | 0.01035 | -0.0701 | -97.3623
-11 | -0.9633 | 0.00975 | -0.067 | -98.8
-10.5 | -0.9192 | 0.00921 | -0.0639 | -99.8046
-10 | -0.8752 | 0.00876 | -0.0607 | -99.9087
-9.5 | -0.8309 | 0.0084 | -0.0576 | -98.9167
-9 | -0.7801 | 0.00802 | -0.0559 | -97.2693
-8.5 | -0.728 | 0.00766 | -0.0545 | -95.0392
-8 | -0.6747 | 0.00735 | -0.0534 | -91.7959
-7.5 | -0.6215 | 0.00702 | -0.0524 | -88.5328
-7 | -0.568 | 0.0067 | -0.0515 | -84.7761
-6.5 | -0.5138 | 0.00642 | -0.0508 | -80.0312
-6 | -0.4589 | 0.00617 | -0.0503 | -74.376
-5.5 | -0.404 | 0.00593 | -0.0498 | -68.1282
-5 | -0.3488 | 0.00568 | -0.0495 | -61.4085
-4.5 | -0.2929 | 0.00546 | -0.0493 | -53.6447
-4 | -0.2356 | 0.00528 | -0.0495 | -44.6212
-3.5 | -0.1783 | 0.00509 | -0.0497 | -35.0295
-3 | -0.1211 | 0.00494 | -0.0499 | -24.5142
-2.5 | -0.0641 | 0.00479 | -0.0501 | -13.382
-2 | -0.0076 | 0.00458 | -0.0502 | -1.6594
-1.5 | 0.0474 | 0.00432 | -0.05 | 10.9722
-1 | 0.1022 | 0.00412 | -0.0499 | 24.8058
-0.5 | 0.1452 | 0.00444 | -0.0473 | 32.7027
0 | 0.1895 | 0.00457 | -0.045 | 41.4661
0.5 | 0.2239 | 0.00469 | -0.041 | 47.7399
1 | 0.267 | 0.00463 | -0.0388 | 57.6674
2 | 0.3682 | 0.00503 | -0.0367 | 73.2008
2.5 | 0.4198 | 0.00533 | -0.0358 | 78.7617
3 | 0.469 | 0.00571 | -0.0344 | 82.1366
3.5 | 0.5213 | 0.00597 | -0.0335 | 87.3199
4 | 0.5745 | 0.0062 | -0.0328 | 92.6613
4.5 | 0.626 | 0.00644 | -0.0318 | 97.205
5 | 0.6728 | 0.00665 | -0.0296 | 101.1729
5.5 | 0.7201 | 0.00692 | -0.0276 | 104.0607
6 | 0.7662 | 0.00726 | -0.0253 | 105.5372
6.5 | 0.8137 | 0.00759 | -0.0233 | 107.2069
7 | 0.8611 | 0.00795 | -0.0214 | 108.3145
7.5 | 0.909 | 0.00831 | -0.0194 | 109.3863
8 | 0.9559 | 0.00874 | -0.0173 | 109.3707
8.5 | 1.0025 | 0.00918 | -0.0151 | 109.2048
9 | 1.05 | 0.0096 | -0.0131 | 109.375
9.5 | 1.0968 | 0.01006 | -0.0109 | 109.0258
10 | 1.1417 | 0.01062 | -0.0083 | 107.5047
10.5 | 1.1868 | 0.01121 | -0.0058 | 105.8698
11 | 1.2293 | 0.01191 | -0.0028 | 103.2158
11.5 | 1.2731 | 0.01262 | 0 | 100.8796
12 | 1.317 | 0.01325 | 0.0027 | 99.3962
12.5 | 1.3594 | 0.01403 | 0.0057 | 96.8924
13 | 1.3989 | 0.01495 | 0.0091 | 93.5719
13.5 | 1.4384 | 0.01592 | 0.0125 | 90.3518
14 | 1.4742 | 0.01709 | 0.0163 | 86.261
14.5 | 1.5067 | 0.01847 | 0.0204 | 81.5755
15 | 1.5372 | 0.02001 | 0.0246 | 76.8216
15.5 | 1.5633 | 0.02187 | 0.0292 | 71.4815
16 | 1.592 | 0.0236 | 0.0332 | 67.4576
16.5 | 1.6122 | 0.02593 | 0.0378 | 62.1751
17 | 1.6304 | 0.0285 | 0.0421 | 57.207
17.5 | 1.637 | 0.03206 | 0.0467 | 51.0605
18.5 | 1.6268 | 0.04193 | 0.0539 | 38.798
19 | 1.6107 | 0.04865 | 0.0556 | 33.1079
19.5 | 1.5962 | 0.05557 | 0.0562 | 28.7241

## 127. Re 14M Mach 0.50 (1)
BIGFOIL.COM POLAR EXPORT
NACA67-213
NACA67-213 |  |  |  | Cl Max: | 1.183 | at alpha= | 20 | deg
JavaFoil+Calcfoil stall+Eppler ext transition |  |  |  | L/D Max: | 100.359 | at alpha= | 4.5 | deg
Re: | 14000000 |  |  | Cd Min: | 0.00489 | at alpha= | 0 | deg
Mach: | 0.5 |  |  | Cl=0 at alpha= | -1.8071 | deg
|  |  |  | @ Cl=0.1, Cd= | 0.0054779
|  |  |  | @ Cl=0.4, Cd= | 0.0052693
|  |  |  | @ Cl=0.6, Cd= | 0.0069912
alpha (deg) | Cl | Cd | Cm | Cl/Cd
-20 | -0.998 | 0.16353 | -0.003 | -6.101
-19.5 | -0.969 | 0.16001 | -0.004 | -6.058
-19 | -0.943 | 0.15332 | -0.004 | -6.152
-18.5 | -0.92 | 0.13773 | -0.005 | -6.679
-18 | -0.892 | 0.13017 | -0.006 | -6.855
-17.5 | -0.862 | 0.12797 | -0.006 | -6.74
-17 | -0.835 | 0.1225 | -0.007 | -6.82
-16.5 | -0.809 | 0.11417 | -0.008 | -7.087
-16 | -0.781 | 0.11588 | -0.008 | -6.742
-15.5 | -0.754 | 0.10743 | -0.009 | -7.022
-15 | -0.728 | 0.10002 | -0.01 | -7.274
-14.5 | -0.706 | 0.08871 | -0.011 | -7.955
-14 | -0.691 | 0.07306 | -0.013 | -9.452
-13.5 | -0.759 | 0.01959 | -0.019 | -38.774
-13 | -0.616 | 0.09039 | -0.012 | -6.814
-12.5 | -0.589 | 0.08234 | -0.012 | -7.156
-12 | -0.564 | 0.07436 | -0.014 | -7.584
-11.5 | -0.542 | 0.06456 | -0.016 | -8.394
-11 | -0.609 | 0.01394 | -0.026 | -43.642
-10.5 | -0.479 | 0.06961 | -0.014 | -6.876
-10 | -0.451 | 0.06392 | -0.015 | -7.062
-9.5 | -0.425 | 0.05778 | -0.017 | -7.363
-9 | -0.479 | 0.01164 | -0.031 | -41.107
-8.5 | -0.368 | 0.05743 | -0.016 | -6.412
-8 | -0.349 | 0.04225 | -0.023 | -8.271
-7.5 | -0.384 | 0.00945 | -0.035 | -40.579
-7 | -0.565 | 0.00882 | -0.036 | -64.078
-6.5 | -0.562 | 0.00813 | -0.038 | -69.077
-6 | -0.528 | 0.00762 | -0.039 | -69.282
-5.5 | -0.48 | 0.00722 | -0.04 | -66.483
-5 | -0.424 | 0.00683 | -0.041 | -62.116
-4.5 | -0.363 | 0.00651 | -0.043 | -55.797
-4 | -0.299 | 0.00622 | -0.044 | -48.069
-3.5 | -0.232 | 0.006 | -0.045 | -38.759
-3 | -0.165 | 0.00587 | -0.047 | -28.01
-2.5 | -0.096 | 0.00594 | -0.048 | -16.15
-2 | -0.027 | 0.0059 | -0.049 | -4.536
-1.5 | 0.043 | 0.0056 | -0.05 | 7.621
-1 | 0.113 | 0.00545 | -0.052 | 20.667
-0.5 | 0.182 | 0.00498 | -0.053 | 36.614
0 | 0.253 | 0.00489 | -0.054 | 51.674
0.5 | 0.322 | 0.00497 | -0.056 | 64.772
1 | 0.391 | 0.00517 | -0.057 | 75.479
1.5 | 0.459 | 0.00592 | -0.058 | 77.624
2 | 0.527 | 0.00635 | -0.059 | 83.05
2.5 | 0.595 | 0.00697 | -0.06 | 85.395
3 | 0.661 | 0.00725 | -0.062 | 91.176
3.5 | 0.725 | 0.00756 | -0.063 | 95.917
4 | 0.786 | 0.00789 | -0.064 | 99.541
4.5 | 0.843 | 0.0084 | -0.065 | 100.359
5 | 0.894 | 0.00895 | -0.066 | 99.862
5.5 | 0.936 | 0.00943 | -0.067 | 99.315
6 | 0.965 | 0.01001 | -0.069 | 96.369
6.5 | 0.969 | 0.01068 | -0.07 | 90.704
7 | 0.915 | 0.01149 | -0.071 | 79.629
7.5 | 0.626 | 0.01238 | -0.072 | 50.541
8 | 0.654 | 0.01391 | -0.072 | 46.981
8.5 | 0.564 | 0.0584 | -0.036 | 9.662
9 | 0.722 | 0.01438 | -0.075 | 50.208
9.5 | 0.623 | 0.05917 | -0.044 | 10.534
10 | 0.646 | 0.06903 | -0.039 | 9.354
10.5 | 0.819 | 0.01558 | -0.078 | 52.58
11 | 0.846 | 0.01789 | -0.079 | 47.261
11.5 | 0.738 | 0.06946 | -0.051 | 10.622
12 | 0.756 | 0.08235 | -0.045 | 9.178
12.5 | 0.781 | 0.08896 | -0.045 | 8.784
13 | 0.97 | 0.02099 | -0.082 | 46.191
13.5 | 0.889 | 0.05897 | -0.068 | 15.072
14 | 0.87 | 0.09222 | -0.053 | 9.43
14.5 | 0.898 | 0.09672 | -0.055 | 9.285
15 | 0.92 | 0.10325 | -0.053 | 8.91
15.5 | 0.944 | 0.11179 | -0.052 | 8.449
16 | 0.973 | 0.11644 | -0.054 | 8.359
16.5 | 1.004 | 0.1192 | -0.057 | 8.423
17 | 1.032 | 0.12446 | -0.059 | 8.291
17.5 | 1.051 | 0.14176 | -0.056 | 7.413
18 | 1.079 | 0.14482 | -0.057 | 7.449
18.5 | 1.106 | 0.15077 | -0.059 | 7.338
19 | 1.135 | 0.15502 | -0.061 | 7.32
19.5 | 1.161 | 0.16507 | -0.061 | 7.033
20 | 1.183 | 0.18869 | -0.061 | 6.272

## 128. Re 14M Mach 0.50 (2)
BIGFOIL.COM POLAR EXPORT
NACA67-213
NACA67-213 |  |  |  | Cl Max: | 1.0783 | at alpha= | 9 | deg
XFOIL ncrit=9 |  |  |  | L/D Max: | 93.9895 | at alpha= | 7 | deg
Re: | 14000000 |  |  | Cd Min: | 0.12379 | at alpha= | -14.5 | deg
Mach: | 0.5 |  |  | Cl=0 at alpha= | -2.0597 | deg
|  |  |  | @ Cl=0.1, Cd= | 0.0043314
|  |  |  | @ Cl=0.4, Cd= | 0.005634
|  |  |  | @ Cl=0.6, Cd= | 0.0070666
alpha (deg) | Cl | Cd | Cm | Cl/Cd
-14.5 | -0.4213 | 0.12379 | -0.0921 | -3.4033
-14 | -0.4218 | 0.11389 | -0.0976 | -3.7036
-13 | -0.4448 | 0.09185 | -0.1103 | -4.8427
-12.5 | -0.455 | 0.08178 | -0.1162 | -5.5637
-12 | -0.4614 | 0.07247 | -0.1217 | -6.3668
-11.5 | -0.4849 | 0.05771 | -0.133 | -8.4024
-11 | -0.5136 | 0.04665 | -0.1402 | -11.0096
-10.5 | -0.5531 | 0.0385 | -0.1402 | -14.3662
-10 | -0.5893 | 0.03231 | -0.1351 | -18.2389
-9.5 | -0.6347 | 0.0263 | -0.1257 | -24.1331
-9 | -0.6763 | 0.02076 | -0.1133 | -32.5771
-8.5 | -0.7109 | 0.01476 | -0.0997 | -48.164
-8 | -0.6887 | 0.00986 | -0.0921 | -69.8479
-7.5 | -0.6409 | 0.00836 | -0.0859 | -76.6627
-7 | -0.5879 | 0.00758 | -0.0808 | -77.5594
-6.5 | -0.5328 | 0.00707 | -0.0764 | -75.3607
-6 | -0.4787 | 0.00666 | -0.0723 | -71.8769
-5.5 | -0.4259 | 0.00638 | -0.0682 | -66.7555
-5 | -0.3656 | 0.00609 | -0.0659 | -60.0328
-4.5 | -0.3054 | 0.00578 | -0.064 | -52.8374
-4 | -0.244 | 0.00552 | -0.0626 | -44.2029
-3.5 | -0.1814 | 0.00531 | -0.0617 | -34.162
-3 | -0.1177 | 0.00513 | -0.0612 | -22.9435
-2.5 | -0.0553 | 0.00497 | -0.0606 | -11.1268
-2 | 0.0075 | 0.00476 | -0.0602 | 1.5756
-1.5 | 0.0667 | 0.00448 | -0.0592 | 14.8884
-1 | 0.1272 | 0.00421 | -0.0586 | 30.2138
-0.5 | 0.1812 | 0.00407 | -0.0567 | 44.5209
0.5 | 0.2436 | 0.00449 | -0.0438 | 54.2539
1 | 0.2745 | 0.00451 | -0.0375 | 60.8647
1.5 | 0.3155 | 0.00483 | -0.0327 | 65.3209
2 | 0.3565 | 0.0052 | -0.0278 | 68.5577
2.5 | 0.4016 | 0.00565 | -0.0238 | 71.0796
3 | 0.4487 | 0.00612 | -0.0202 | 73.317
3.5 | 0.5018 | 0.0065 | -0.0177 | 77.2
4 | 0.5574 | 0.00682 | -0.0155 | 81.7302
4.5 | 0.6144 | 0.00715 | -0.0135 | 85.9301
5 | 0.6697 | 0.00755 | -0.0109 | 88.702
5.5 | 0.7252 | 0.008 | -0.0081 | 90.65
6 | 0.7798 | 0.00848 | -0.005 | 91.9575
6.5 | 0.8365 | 0.00897 | -0.0018 | 93.2553
7 | 0.8929 | 0.0095 | 0.0017 | 93.9895
7.5 | 0.9483 | 0.01016 | 0.0057 | 93.3366
8 | 1.0013 | 0.01101 | 0.0106 | 90.9446
8.5 | 1.0495 | 0.0122 | 0.0166 | 86.0246
9 | 1.0783 | 0.01471 | 0.0253 | 73.3039
9.5 | 1.0715 | 0.02048 | 0.036 | 52.3193
10 | 1.0411 | 0.02685 | 0.0468 | 38.7747
10.5 | 1.0062 | 0.03332 | 0.0556 | 30.1981
11 | 0.9661 | 0.04076 | 0.0615 | 23.7022
11.5 | 0.9274 | 0.04937 | 0.0634 | 18.7847
12 | 0.89 | 0.0599 | 0.0605 | 14.8581
12.5 | 0.8594 | 0.07269 | 0.0523 | 11.8228
13 | 0.8407 | 0.08736 | 0.0413 | 9.6234
13.5 | 0.8273 | 0.10153 | 0.0322 | 8.1483
14 | 0.8128 | 0.11461 | 0.0237 | 7.0919

## 129. Re 16M Mach 0.00 (1)
BIGFOIL.COM POLAR EXPORT
NACA67-213
NACA67-213 |  |  |  | Cl Max: | 1.18 | at alpha= | 11 | deg
JavaFoil+Calcfoil stall+Eppler ext transition |  |  |  | L/D Max: | 142.447 | at alpha= | 6 | deg
Re: | 16000000 |  |  | Cd Min: | 0.00512 | at alpha= | -5.5 | deg
Mach: | 0 |  |  | Cl=0 at alpha= | -1.8083 | deg
|  |  |  | @ Cl=0.1, Cd= | 0.0055897
|  |  |  | @ Cl=0.4, Cd= | 0.0057225
|  |  |  | @ Cl=0.6, Cd= | 0.0063298
alpha (deg) | Cl | Cd | Cm | Cl/Cd
-18 | -0.67 | 0.12536 | -0.005 | -5.346
-17.5 | -0.693 | 0.11407 | -0.006 | -6.075
-17 | -0.713 | 0.10672 | -0.007 | -6.684
-16.5 | -0.731 | 0.10086 | -0.007 | -7.251
-16 | -0.744 | 0.09939 | -0.008 | -7.489
-15.5 | -0.774 | 0.08022 | -0.009 | -9.644
-15 | -0.806 | 0.06152 | -0.011 | -13.098
-14.5 | -0.796 | 0.0721 | -0.011 | -11.041
-14 | -0.844 | 0.04175 | -0.014 | -20.214
-13.5 | -0.921 | 0.01523 | -0.017 | -60.48
-13 | -0.929 | 0.01245 | -0.018 | -74.629
-12.5 | -0.923 | 0.0117 | -0.019 | -78.894
-12 | -0.913 | 0.01095 | -0.02 | -83.392
-11.5 | -0.899 | 0.01032 | -0.022 | -87.132
-11 | -0.88 | 0.00985 | -0.023 | -89.326
-10.5 | -0.857 | 0.00935 | -0.024 | -91.662
-10 | -0.83 | 0.00891 | -0.025 | -93.096
-9.5 | -0.799 | 0.00844 | -0.026 | -94.64
-9 | -0.764 | 0.00814 | -0.027 | -93.821
-8.5 | -0.725 | 0.00779 | -0.028 | -93.143
-8 | -0.683 | 0.00746 | -0.029 | -91.538
-7.5 | -0.638 | 0.00716 | -0.03 | -89.087
-7 | -0.59 | 0.00687 | -0.032 | -85.924
-6.5 | -0.54 | 0.00664 | -0.033 | -81.327
-6 | -0.488 | 0.00529 | -0.034 | -92.14
-5.5 | -0.433 | 0.00512 | -0.035 | -84.58
-5 | -0.378 | 0.0054 | -0.036 | -69.862
-4.5 | -0.32 | 0.00524 | -0.037 | -61.158
-4 | -0.262 | 0.00515 | -0.038 | -50.94
-3.5 | -0.203 | 0.00524 | -0.039 | -38.784
-3 | -0.144 | 0.00561 | -0.041 | -25.617
-2.5 | -0.084 | 0.00567 | -0.042 | -14.729
-2 | -0.023 | 0.00559 | -0.043 | -4.166
-1.5 | 0.037 | 0.00554 | -0.044 | 6.696
-1 | 0.098 | 0.00559 | -0.045 | 17.508
-0.5 | 0.158 | 0.00558 | -0.046 | 28.38
0 | 0.219 | 0.00567 | -0.047 | 38.674
0.5 | 0.28 | 0.00575 | -0.048 | 48.63
1 | 0.34 | 0.0057 | -0.049 | 59.591
1.5 | 0.399 | 0.00572 | -0.05 | 69.795
2 | 0.459 | 0.00587 | -0.051 | 78.172
2.5 | 0.518 | 0.00592 | -0.053 | 87.633
3 | 0.577 | 0.00631 | -0.054 | 91.425
3.5 | 0.635 | 0.00636 | -0.055 | 99.796
4 | 0.691 | 0.00601 | -0.056 | 115.05
4.5 | 0.747 | 0.00619 | -0.057 | 120.566
5 | 0.801 | 0.00646 | -0.058 | 123.944
5.5 | 0.853 | 0.00612 | -0.059 | 139.24
6 | 0.903 | 0.00634 | -0.06 | 142.447
6.5 | 0.95 | 0.00826 | -0.061 | 115.004
7 | 0.995 | 0.00857 | -0.062 | 116.049
7.5 | 1.037 | 0.00894 | -0.063 | 115.957
8 | 1.073 | 0.00929 | -0.064 | 115.442
8.5 | 1.104 | 0.0097 | -0.065 | 113.751
9 | 1.13 | 0.01011 | -0.066 | 111.692
9.5 | 1.15 | 0.01055 | -0.066 | 109.07
10 | 1.165 | 0.01103 | -0.067 | 105.646
10.5 | 1.175 | 0.01153 | -0.068 | 101.957
11 | 1.18 | 0.01208 | -0.069 | 97.688
11.5 | 1.179 | 0.01269 | -0.07 | 92.896
12 | 1.173 | 0.01337 | -0.071 | 87.684
12.5 | 1.161 | 0.0142 | -0.072 | 81.767
13 | 1.145 | 0.01523 | -0.072 | 75.186
13.5 | 1.125 | 0.01622 | -0.073 | 69.389
14 | 1.1 | 0.01768 | -0.073 | 62.209
14.5 | 1.07 | 0.01951 | -0.074 | 54.879
15 | 1.017 | 0.027 | -0.072 | 37.67
15.5 | 0.912 | 0.06011 | -0.063 | 15.178
16 | 0.834 | 0.10263 | -0.049 | 8.129

## 130. Re 16M Mach 0.00 (2)
BIGFOIL.COM POLAR EXPORT
NACA67-213
NACA67-213 |  |  |  | Cl Max: | 1.7727 | at alpha= | 20 | deg
XFOIL ncrit=9 |  |  |  | L/D Max: | 117.603 | at alpha= | 9.5 | deg
Re: | 16000000 |  |  | Cd Min: | 0.02983 | at alpha= | 20 | deg
Mach: | 0 |  |  | Cl=0 at alpha= | -1.8965 | deg
|  |  |  | @ Cl=0.1, Cd= | 0.0044727
|  |  |  | @ Cl=0.4, Cd= | 0.0051102
|  |  |  | @ Cl=0.6, Cd= | 0.0060848
alpha (deg) | Cl | Cd | Cm | Cl/Cd
-13.5 | -1.1497 | 0.0113 | -0.0628 | -101.7434
-13 | -1.1134 | 0.01061 | -0.0601 | -104.9387
-12.5 | -1.0742 | 0.01011 | -0.0577 | -106.2512
-12 | -1.0338 | 0.00968 | -0.0555 | -106.7975
-11.5 | -0.9965 | 0.00915 | -0.0525 | -108.9071
-11 | -0.9555 | 0.00876 | -0.0502 | -109.0753
-10.5 | -0.909 | 0.00839 | -0.0491 | -108.3433
-10 | -0.8608 | 0.00808 | -0.0482 | -106.5347
-9.5 | -0.8113 | 0.00778 | -0.0476 | -104.2802
-9 | -0.7611 | 0.00748 | -0.0471 | -101.7513
-8.5 | -0.7103 | 0.00719 | -0.0467 | -98.79
-8 | -0.6586 | 0.00693 | -0.0464 | -95.0361
-7.5 | -0.6071 | 0.00664 | -0.0461 | -91.4307
-7 | -0.5552 | 0.00636 | -0.0458 | -87.2956
-6.5 | -0.5025 | 0.00613 | -0.0457 | -81.9739
-6 | -0.4491 | 0.00592 | -0.0457 | -75.8615
-5.5 | -0.3958 | 0.00569 | -0.0457 | -69.5606
-5 | -0.342 | 0.00547 | -0.0458 | -62.5229
-4.5 | -0.2873 | 0.00526 | -0.046 | -54.6198
-4 | -0.2318 | 0.00508 | -0.0464 | -45.6299
-3.5 | -0.1767 | 0.00494 | -0.0467 | -35.7692
-3 | -0.1212 | 0.0048 | -0.0471 | -25.25
-2.5 | -0.0656 | 0.00465 | -0.0475 | -14.1075
-2 | -0.0111 | 0.00447 | -0.0477 | -2.4832
-1.5 | 0.0425 | 0.00427 | -0.0477 | 9.9532
-1 | 0.09 | 0.0044 | -0.0464 | 20.4545
-0.5 | 0.134 | 0.00472 | -0.0444 | 28.3898
0 | 0.1793 | 0.00486 | -0.0428 | 36.893
0.5 | 0.2173 | 0.00506 | -0.0399 | 42.9447
1 | 0.2637 | 0.00487 | -0.0387 | 54.1478
1.5 | 0.3126 | 0.00473 | -0.038 | 66.0888
2 | 0.3641 | 0.00493 | -0.0375 | 73.854
2.5 | 0.4159 | 0.00519 | -0.0371 | 80.1349
3 | 0.4656 | 0.00554 | -0.0363 | 84.0433
3.5 | 0.5178 | 0.00577 | -0.036 | 89.74
4 | 0.5705 | 0.00596 | -0.0358 | 95.7215
4.5 | 0.6225 | 0.00618 | -0.0355 | 100.7282
5 | 0.6739 | 0.00642 | -0.035 | 104.9688
5.5 | 0.7247 | 0.00665 | -0.0345 | 108.9774
6 | 0.7737 | 0.00694 | -0.0335 | 111.4841
6.5 | 0.8195 | 0.00719 | -0.0319 | 113.9777
7 | 0.8627 | 0.00749 | -0.0298 | 115.1802
7.5 | 0.9077 | 0.00777 | -0.0281 | 116.8211
8 | 0.9517 | 0.00813 | -0.0262 | 117.0603
8.5 | 0.9956 | 0.0085 | -0.0244 | 117.1294
9.5 | 1.0843 | 0.00922 | -0.0212 | 117.603
10 | 1.1283 | 0.0096 | -0.0196 | 117.5312
10.5 | 1.1703 | 0.01006 | -0.0177 | 116.332
11 | 1.2117 | 0.01057 | -0.0158 | 114.6358
11.5 | 1.2523 | 0.01112 | -0.0137 | 112.6169
12.5 | 1.3346 | 0.01213 | -0.0101 | 110.0247
13 | 1.3734 | 0.01273 | -0.008 | 107.8869
13.5 | 1.4124 | 0.01335 | -0.006 | 105.7978
14 | 1.4492 | 0.01402 | -0.0038 | 103.3666
14.5 | 1.4863 | 0.01473 | -0.0016 | 100.9029
15 | 1.5198 | 0.01559 | 0.0009 | 97.4856
15.5 | 1.549 | 0.01673 | 0.004 | 92.5882
16 | 1.581 | 0.01771 | 0.0065 | 89.2716
16.5 | 1.6096 | 0.01884 | 0.0093 | 85.4352
17 | 1.64 | 0.01989 | 0.0117 | 82.4535
17.5 | 1.6683 | 0.0211 | 0.0143 | 79.0664
18 | 1.6923 | 0.02256 | 0.0172 | 75.0133
18.5 | 1.7156 | 0.02412 | 0.02 | 71.1277
19 | 1.7363 | 0.02587 | 0.0228 | 67.1164
19.5 | 1.7566 | 0.02771 | 0.0254 | 63.3923
20 | 1.7727 | 0.02983 | 0.0282 | 59.4268

## 131. Re 16M Mach 0.10 (1)
BIGFOIL.COM POLAR EXPORT
NACA67-213
NACA67-213 |  |  |  | Cl Max: | 1.168 | at alpha= | 11 | deg
JavaFoil+Calcfoil stall+Eppler ext transition |  |  |  | L/D Max: | 138.809 | at alpha= | 5.5 | deg
Re: | 16000000 |  |  | Cd Min: | 0.00514 | at alpha= | -5.5 | deg
Mach: | 0.1 |  |  | Cl=0 at alpha= | -1.8083 | deg
|  |  |  | @ Cl=0.1, Cd= | 0.005608
|  |  |  | @ Cl=0.4, Cd= | 0.0056975
|  |  |  | @ Cl=0.6, Cd= | 0.0062341
alpha (deg) | Cl | Cd | Cm | Cl/Cd
-18 | -0.622 | 0.12839 | -0.005 | -4.847
-17.5 | -0.648 | 0.11707 | -0.006 | -5.533
-17 | -0.67 | 0.11057 | -0.006 | -6.063
-16.5 | -0.692 | 0.10401 | -0.007 | -6.657
-16 | -0.709 | 0.1033 | -0.007 | -6.859
-15.5 | -0.735 | 0.08828 | -0.009 | -8.33
-15 | -0.754 | 0.08157 | -0.01 | -9.24
-14.5 | -0.763 | 0.0805 | -0.01 | -9.481
-14 | -0.78 | 0.0683 | -0.012 | -11.418
-13.5 | -0.891 | 0.01794 | -0.017 | -49.654
-13 | -0.911 | 0.01287 | -0.018 | -70.817
-12.5 | -0.907 | 0.01225 | -0.019 | -74.076
-12 | -0.902 | 0.01118 | -0.021 | -80.677
-11.5 | -0.891 | 0.01037 | -0.022 | -85.936
-11 | -0.874 | 0.01001 | -0.023 | -87.305
-10.5 | -0.853 | 0.00949 | -0.024 | -89.896
-10 | -0.827 | 0.00902 | -0.025 | -91.752
-9.5 | -0.798 | 0.00853 | -0.026 | -93.527
-9 | -0.764 | 0.0082 | -0.027 | -93.063
-8.5 | -0.726 | 0.00785 | -0.028 | -92.442
-8 | -0.684 | 0.00753 | -0.029 | -90.913
-7.5 | -0.64 | 0.0072 | -0.031 | -88.867
-7 | -0.592 | 0.00694 | -0.032 | -85.388
-6.5 | -0.542 | 0.00667 | -0.033 | -81.227
-6 | -0.49 | 0.0064 | -0.034 | -76.503
-5.5 | -0.435 | 0.00514 | -0.035 | -84.648
-5 | -0.379 | 0.00541 | -0.036 | -70.084
-4.5 | -0.322 | 0.00525 | -0.037 | -61.34
-4 | -0.264 | 0.00515 | -0.039 | -51.193
-3.5 | -0.204 | 0.00526 | -0.04 | -38.84
-3 | -0.144 | 0.0056 | -0.041 | -25.781
-2.5 | -0.084 | 0.00564 | -0.042 | -14.902
-2 | -0.023 | 0.00556 | -0.043 | -4.21
-1.5 | 0.037 | 0.00553 | -0.044 | 6.743
-1 | 0.098 | 0.00561 | -0.045 | 17.504
-0.5 | 0.159 | 0.00555 | -0.046 | 28.675
0 | 0.22 | 0.00572 | -0.047 | 38.502
0.5 | 0.281 | 0.00578 | -0.049 | 48.631
1 | 0.341 | 0.00555 | -0.05 | 61.537
1.5 | 0.401 | 0.0057 | -0.051 | 70.449
2 | 0.461 | 0.00585 | -0.052 | 78.871
2.5 | 0.521 | 0.00589 | -0.053 | 88.414
3 | 0.58 | 0.00641 | -0.054 | 90.515
3.5 | 0.638 | 0.0059 | -0.055 | 108.212
4 | 0.695 | 0.00605 | -0.056 | 114.754
4.5 | 0.75 | 0.00623 | -0.057 | 120.37
5 | 0.804 | 0.00646 | -0.058 | 124.38
5.5 | 0.856 | 0.00617 | -0.059 | 138.809
6 | 0.906 | 0.00799 | -0.06 | 113.422
6.5 | 0.953 | 0.00831 | -0.061 | 114.762
7 | 0.998 | 0.00864 | -0.062 | 115.482
7.5 | 1.039 | 0.00901 | -0.063 | 115.307
8 | 1.075 | 0.00937 | -0.064 | 114.637
8.5 | 1.104 | 0.00979 | -0.065 | 112.765
9 | 1.128 | 0.01021 | -0.066 | 110.48
9.5 | 1.147 | 0.01065 | -0.067 | 107.696
10 | 1.16 | 0.01116 | -0.068 | 104.004
10.5 | 1.167 | 0.0117 | -0.069 | 99.749
11 | 1.168 | 0.01233 | -0.069 | 94.764
11.5 | 1.164 | 0.01288 | -0.07 | 90.369
12 | 1.154 | 0.01371 | -0.071 | 84.168
12.5 | 1.138 | 0.01451 | -0.072 | 78.449
13 | 1.117 | 0.01566 | -0.072 | 71.325
13.5 | 1.091 | 0.017 | -0.073 | 64.158
14 | 1.06 | 0.01868 | -0.073 | 56.758
14.5 | 0.887 | 0.07659 | -0.054 | 11.588
15 | 0.867 | 0.07596 | -0.057 | 11.416
15.5 | 0.831 | 0.08565 | -0.055 | 9.705
16 | 0.785 | 0.10649 | -0.048 | 7.371

## 132. Re 16M Mach 0.10 (2)
BIGFOIL.COM POLAR EXPORT
NACA67-213
NACA67-213 |  |  |  | Cl Max: | 1.7638 | at alpha= | 20 | deg
XFOIL ncrit=9 |  |  |  | L/D Max: | 116.914 | at alpha= | 9.5 | deg
Re: | 16000000 |  |  | Cd Min: | 0.03238 | at alpha= | 20 | deg
Mach: | 0.1 |  |  | Cl=0 at alpha= | -1.8998 | deg
|  |  |  | @ Cl=0.1, Cd= | 0.0044378
|  |  |  | @ Cl=0.4, Cd= | 0.0051153
|  |  |  | @ Cl=0.6, Cd= | 0.006098
alpha (deg) | Cl | Cd | Cm | Cl/Cd
-20 | -1.5395 | 0.02444 | -0.1038 | -62.991
-19 | -1.5044 | 0.0212 | -0.097 | -70.9623
-18.5 | -1.4832 | 0.01973 | -0.0938 | -75.1749
-18 | -1.463 | 0.01827 | -0.09 | -80.0766
-17.5 | -1.4323 | 0.01736 | -0.0874 | -82.5058
-17 | -1.4024 | 0.01644 | -0.0844 | -85.3041
-16.5 | -1.3735 | 0.01545 | -0.0812 | -88.8997
-16 | -1.3401 | 0.01464 | -0.0784 | -91.5369
-15.5 | -1.3038 | 0.01405 | -0.0759 | -92.7972
-15 | -1.2688 | 0.01332 | -0.0732 | -95.2553
-13.5 | -1.1538 | 0.0116 | -0.0659 | -99.4655
-13 | -1.1174 | 0.01085 | -0.0629 | -102.9862
-12.5 | -1.0776 | 0.01031 | -0.0605 | -104.5199
-12 | -1.0366 | 0.00984 | -0.0582 | -105.3455
-11.5 | -0.9982 | 0.00928 | -0.0552 | -107.5647
-11 | -0.9589 | 0.00887 | -0.0523 | -108.106
-10.5 | -0.9134 | 0.00848 | -0.0507 | -107.7123
-10 | -0.8652 | 0.00815 | -0.0497 | -106.1595
-9.5 | -0.8154 | 0.00783 | -0.0489 | -104.1379
-9 | -0.7649 | 0.00753 | -0.0482 | -101.5803
-8.5 | -0.7138 | 0.00723 | -0.0477 | -98.7275
-8 | -0.6618 | 0.00697 | -0.0473 | -94.9498
-7.5 | -0.6099 | 0.00668 | -0.0469 | -91.3024
-7 | -0.5577 | 0.0064 | -0.0466 | -87.1406
-6.5 | -0.5047 | 0.00615 | -0.0464 | -82.065
-6 | -0.451 | 0.00594 | -0.0463 | -75.9259
-5.5 | -0.3975 | 0.00571 | -0.0463 | -69.6147
-5 | -0.3434 | 0.00548 | -0.0463 | -62.6642
-4.5 | -0.2884 | 0.00527 | -0.0465 | -54.7249
-4 | -0.2326 | 0.00509 | -0.0469 | -45.6974
-3.5 | -0.1773 | 0.00494 | -0.0471 | -35.8907
-3 | -0.1215 | 0.00481 | -0.0475 | -25.2599
-2.5 | -0.0655 | 0.00466 | -0.0479 | -14.0558
-2 | -0.0108 | 0.00448 | -0.048 | -2.4107
-1.5 | 0.0431 | 0.00428 | -0.048 | 10.0701
-1 | 0.0913 | 0.00437 | -0.0468 | 20.8924
-0.5 | 0.1349 | 0.00471 | -0.0447 | 28.6412
0 | 0.1803 | 0.00485 | -0.0431 | 37.1753
1 | 0.2644 | 0.00487 | -0.0387 | 54.2916
1.5 | 0.3134 | 0.00473 | -0.0379 | 66.2579
2 | 0.365 | 0.00494 | -0.0375 | 73.8866
2.5 | 0.4169 | 0.0052 | -0.037 | 80.1731
3 | 0.4668 | 0.00555 | -0.0362 | 84.1081
3.5 | 0.5191 | 0.00578 | -0.0358 | 89.8097
4 | 0.572 | 0.00598 | -0.0355 | 95.6522
4.5 | 0.6242 | 0.0062 | -0.0351 | 100.6774
5 | 0.6757 | 0.00644 | -0.0346 | 104.9224
5.5 | 0.7265 | 0.00668 | -0.0339 | 108.7575
6 | 0.7748 | 0.00697 | -0.0328 | 111.1621
6.5 | 0.819 | 0.00722 | -0.0307 | 113.4349
7 | 0.8631 | 0.00753 | -0.0286 | 114.6215
7.5 | 0.9085 | 0.00782 | -0.0268 | 116.1765
8 | 0.9531 | 0.00819 | -0.025 | 116.3736
8.5 | 0.9975 | 0.00856 | -0.0231 | 116.5304
9.5 | 1.0873 | 0.0093 | -0.0198 | 116.914
10 | 1.1313 | 0.00971 | -0.018 | 116.5088
10.5 | 1.1736 | 0.01019 | -0.016 | 115.1717
11 | 1.2157 | 0.01072 | -0.014 | 113.4049
11.5 | 1.2563 | 0.01129 | -0.0118 | 111.2755
12.5 | 1.3394 | 0.01234 | -0.0079 | 108.5413
13 | 1.3794 | 0.01295 | -0.0058 | 106.5174
13.5 | 1.4176 | 0.01363 | -0.0034 | 104.0059
14 | 1.4558 | 0.01433 | -0.0012 | 101.5911
14.5 | 1.4915 | 0.01513 | 0.0014 | 98.579
15 | 1.5251 | 0.0161 | 0.0041 | 94.7267
15.5 | 1.5536 | 0.01732 | 0.0075 | 89.6998
16.5 | 1.616 | 0.0195 | 0.013 | 82.8718
17 | 1.6455 | 0.02066 | 0.0158 | 79.6467
17.5 | 1.672 | 0.02204 | 0.0187 | 75.8621
18 | 1.6959 | 0.02365 | 0.0218 | 71.7082
18.5 | 1.7188 | 0.02537 | 0.0247 | 67.7493
19 | 1.7386 | 0.02735 | 0.0276 | 63.5686
19.5 | 1.7559 | 0.02954 | 0.0306 | 59.4414
20 | 1.7638 | 0.03238 | 0.034 | 54.4719

## 133. Re 16M Mach 0.25 (1)
BIGFOIL.COM POLAR EXPORT
NACA67-213
NACA67-213 |  |  |  | Cl Max: | 1.116 | at alpha= | 9.5 | deg
JavaFoil+Calcfoil stall+Eppler ext transition |  |  |  | L/D Max: | 136.44 | at alpha= | 5 | deg
Re: | 16000000 |  |  | Cd Min: | 0.00491 | at alpha= | -4.5 | deg
Mach: | 0.25 |  |  | Cl=0 at alpha= | -1.8064 | deg
|  |  |  | @ Cl=0.1, Cd= | 0.0056395
|  |  |  | @ Cl=0.4, Cd= | 0.0056826
|  |  |  | @ Cl=0.6, Cd= | 0.10291
alpha (deg) | Cl | Cd | Cm | Cl/Cd
-16 | -0.402 | 0.11423 | -0.007 | -3.522
-15.5 | -0.457 | 0.10859 | -0.007 | -4.209
-15 | -0.51 | 0.09746 | -0.009 | -5.231
-14.5 | -0.557 | 0.09178 | -0.009 | -6.064
-14 | -0.589 | 0.08951 | -0.01 | -6.583
-13.5 | -0.624 | 0.07811 | -0.011 | -7.984
-13 | -0.651 | 0.07082 | -0.013 | -9.187
-12.5 | -0.689 | 0.0529 | -0.015 | -13.02
-12 | -0.791 | 0.01572 | -0.021 | -50.271
-11.5 | -0.814 | 0.01202 | -0.022 | -67.747
-11 | -0.818 | 0.01107 | -0.023 | -73.89
-10.5 | -0.813 | 0.0103 | -0.024 | -78.985
-10 | -0.802 | 0.0095 | -0.026 | -84.355
-9.5 | -0.782 | 0.00912 | -0.027 | -85.796
-9 | -0.757 | 0.00857 | -0.028 | -88.242
-8.5 | -0.725 | 0.00822 | -0.029 | -88.247
-8 | -0.688 | 0.00781 | -0.03 | -88.063
-7.5 | -0.647 | 0.00745 | -0.031 | -86.778
-7 | -0.601 | 0.00715 | -0.033 | -84.103
-6.5 | -0.552 | 0.00687 | -0.034 | -80.37
-6 | -0.5 | 0.00659 | -0.035 | -75.773
-5.5 | -0.445 | 0.0063 | -0.036 | -70.682
-5 | -0.388 | 0.00609 | -0.037 | -63.74
-4.5 | -0.33 | 0.00491 | -0.038 | -67.252
-4 | -0.27 | 0.00522 | -0.04 | -51.805
-3.5 | -0.21 | 0.00531 | -0.041 | -39.479
-3 | -0.148 | 0.00531 | -0.042 | -27.879
-2.5 | -0.086 | 0.00534 | -0.043 | -16.138
-2 | -0.024 | 0.00566 | -0.044 | -4.252
-1.5 | 0.038 | 0.00561 | -0.045 | 6.835
-1 | 0.101 | 0.00564 | -0.046 | 17.902
-0.5 | 0.164 | 0.00564 | -0.048 | 28.995
0 | 0.226 | 0.00577 | -0.049 | 39.213
0.5 | 0.289 | 0.00553 | -0.05 | 52.251
1 | 0.35 | 0.00561 | -0.051 | 62.477
1.5 | 0.412 | 0.0057 | -0.052 | 72.333
2 | 0.474 | 0.00596 | -0.053 | 79.495
2.5 | 0.535 | 0.00584 | -0.054 | 91.57
3 | 0.595 | 0.00596 | -0.055 | 99.883
3.5 | 0.654 | 0.00604 | -0.056 | 108.289
4 | 0.712 | 0.00619 | -0.057 | 114.976
4.5 | 0.769 | 0.00581 | -0.059 | 132.269
5 | 0.823 | 0.00603 | -0.06 | 136.44
5.5 | 0.875 | 0.00793 | -0.061 | 110.277
6 | 0.924 | 0.00828 | -0.062 | 111.547
6.5 | 0.97 | 0.00864 | -0.063 | 112.256
7 | 1.012 | 0.00901 | -0.064 | 112.286
7.5 | 1.05 | 0.00941 | -0.065 | 111.548
8 | 1.079 | 0.00986 | -0.066 | 109.435
8.5 | 1.1 | 0.01028 | -0.067 | 106.913
9 | 1.112 | 0.0108 | -0.068 | 102.96
9.5 | 1.116 | 0.01136 | -0.068 | 98.212
10 | 1.111 | 0.01198 | -0.069 | 92.704
10.5 | 1.096 | 0.01261 | -0.07 | 86.877
11 | 1.07 | 0.01358 | -0.071 | 78.8
11.5 | 1.035 | 0.01452 | -0.072 | 71.271
12 | 0.988 | 0.01615 | -0.072 | 61.159
12.5 | 0.785 | 0.07454 | -0.047 | 10.528
13 | 0.737 | 0.07798 | -0.048 | 9.45
13.5 | 0.677 | 0.08749 | -0.045 | 7.743
14 | 0.617 | 0.09363 | -0.044 | 6.592
14.5 | 0.552 | 0.10291 | -0.042 | 5.363

## 134. Re 16M Mach 0.25 (2)
BIGFOIL.COM POLAR EXPORT
NACA67-213
NACA67-213 |  |  |  | Cl Max: | 1.6639 | at alpha= | 18 | deg
XFOIL ncrit=9 |  |  |  | L/D Max: | 112.942 | at alpha= | 8.5 | deg
Re: | 16000000 |  |  | Cd Min: | 0.07617 | at alpha= | -20 | deg
Mach: | 0.25 |  |  | Cl=0 at alpha= | -1.9221 | deg
|  |  |  | @ Cl=0.1, Cd= | 0.0043019
|  |  |  | @ Cl=0.4, Cd= | 0.0051531
|  |  |  | @ Cl=0.6, Cd= | 0.006159
alpha (deg) | Cl | Cd | Cm | Cl/Cd
-20 | -1.2092 | 0.07617 | -0.1022 | -15.875
-19.5 | -1.2644 | 0.05683 | -0.1201 | -22.2488
-19 | -1.3072 | 0.04321 | -0.1307 | -30.2523
-18.5 | -1.3134 | 0.03799 | -0.1299 | -34.5723
-18 | -1.3489 | 0.03143 | -0.1269 | -42.9176
-17.5 | -1.3532 | 0.02765 | -0.1227 | -48.9403
-17 | -1.3491 | 0.02464 | -0.1179 | -54.7524
-16.5 | -1.3549 | 0.02133 | -0.1114 | -63.5209
-16 | -1.3358 | 0.01946 | -0.1062 | -68.6434
-15.5 | -1.3095 | 0.01796 | -0.1014 | -72.912
-15 | -1.2811 | 0.01659 | -0.0966 | -77.2212
-14.5 | -1.2452 | 0.01561 | -0.0925 | -79.7694
-14 | -1.2089 | 0.01465 | -0.0883 | -82.5188
-13.5 | -1.172 | 0.01368 | -0.0843 | -85.6725
-13 | -1.1374 | 0.01255 | -0.0798 | -90.6295
-12.5 | -1.0969 | 0.01173 | -0.0761 | -93.5124
-12 | -1.0553 | 0.01092 | -0.0726 | -96.6392
-11.5 | -1.0139 | 0.01012 | -0.0691 | -100.1877
-11 | -0.9701 | 0.00953 | -0.0658 | -101.7943
-10.5 | -0.9265 | 0.00899 | -0.0626 | -103.059
-10 | -0.8833 | 0.00856 | -0.0592 | -103.1893
-9.5 | -0.8363 | 0.00817 | -0.0566 | -102.3623
-9 | -0.7846 | 0.0078 | -0.0551 | -100.5897
-8.5 | -0.7321 | 0.00746 | -0.0537 | -98.1367
-8 | -0.6785 | 0.00716 | -0.0527 | -94.7626
-7.5 | -0.6246 | 0.00687 | -0.0518 | -90.917
-7 | -0.5708 | 0.00657 | -0.051 | -86.8798
-6.5 | -0.5164 | 0.0063 | -0.0503 | -81.9683
-6 | -0.4616 | 0.00604 | -0.0497 | -76.4238
-5.5 | -0.4061 | 0.00582 | -0.0494 | -69.7766
-5 | -0.3503 | 0.00556 | -0.0492 | -63.0036
-4.5 | -0.2941 | 0.00533 | -0.0491 | -55.1782
-4 | -0.2367 | 0.00515 | -0.0493 | -45.9612
-3.5 | -0.1798 | 0.00498 | -0.0494 | -36.1044
-3 | -0.1225 | 0.00485 | -0.0496 | -25.2577
-2.5 | -0.0647 | 0.00469 | -0.05 | -13.7953
-2 | -0.0086 | 0.00452 | -0.05 | -1.9027
-1.5 | 0.0466 | 0.0043 | -0.0499 | 10.8372
-1 | 0.098 | 0.00429 | -0.049 | 22.8438
0 | 0.1855 | 0.00481 | -0.0442 | 38.5655
0.5 | 0.2223 | 0.00501 | -0.0406 | 44.3713
1 | 0.2681 | 0.00486 | -0.0389 | 55.1646
1.5 | 0.3174 | 0.00474 | -0.0378 | 66.962
2 | 0.3696 | 0.00499 | -0.037 | 74.0681
2.5 | 0.4218 | 0.00527 | -0.0363 | 80.038
3 | 0.4723 | 0.00562 | -0.0351 | 84.0391
3.5 | 0.5251 | 0.00586 | -0.0343 | 89.6075
4 | 0.5786 | 0.00607 | -0.0337 | 95.3213
4.5 | 0.6315 | 0.00629 | -0.0329 | 100.3975
5 | 0.6798 | 0.00653 | -0.0311 | 104.1041
5.5 | 0.7259 | 0.0068 | -0.0288 | 106.75
6 | 0.7724 | 0.00712 | -0.0266 | 108.4831
6.5 | 0.8198 | 0.00744 | -0.0246 | 110.1882
7 | 0.8675 | 0.00777 | -0.0226 | 111.6474
7.5 | 0.9154 | 0.00813 | -0.0206 | 112.5953
8 | 0.9619 | 0.00855 | -0.0184 | 112.5029
8.5 | 1.0097 | 0.00894 | -0.0164 | 112.9418
9 | 1.0567 | 0.00936 | -0.0143 | 112.8953
9.5 | 1.104 | 0.00982 | -0.0121 | 112.4236
10 | 1.1482 | 0.01039 | -0.0094 | 110.5101
10.5 | 1.1935 | 0.01097 | -0.0069 | 108.7967
11 | 1.2365 | 0.01164 | -0.0039 | 106.2285
11.5 | 1.2813 | 0.01225 | -0.0013 | 104.5959
12.5 | 1.3675 | 0.01368 | 0.0045 | 99.9635
13 | 1.408 | 0.01453 | 0.0078 | 96.903
13.5 | 1.4476 | 0.01551 | 0.0113 | 93.3333
14 | 1.4827 | 0.01668 | 0.0152 | 88.8909
14.5 | 1.5175 | 0.01795 | 0.0192 | 84.5404
15 | 1.5509 | 0.01931 | 0.0231 | 80.3159
15.5 | 1.5784 | 0.02104 | 0.0277 | 75.019
16 | 1.6074 | 0.02271 | 0.0318 | 70.7794
16.5 | 1.6301 | 0.02486 | 0.0363 | 65.5712
17 | 1.6505 | 0.02725 | 0.0406 | 60.5688
17.5 | 1.6595 | 0.03055 | 0.0454 | 54.3208
18 | 1.6639 | 0.03443 | 0.0496 | 48.327
18.5 | 1.6589 | 0.03938 | 0.0531 | 42.1254
19 | 1.6476 | 0.0454 | 0.0555 | 36.2907
19.5 | 1.6366 | 0.05204 | 0.0562 | 31.4489
20 | 1.6119 | 0.06074 | 0.0551 | 26.5377

## 135. Re 16M Mach 0.50 (1)
BIGFOIL.COM POLAR EXPORT
NACA67-213
NACA67-213 |  |  |  | Cl Max: | 1.183 | at alpha= | 20 | deg
JavaFoil+Calcfoil stall+Eppler ext transition |  |  |  | L/D Max: | 102.574 | at alpha= | 4.5 | deg
Re: | 16000000 |  |  | Cd Min: | 0.00509 | at alpha= | 1.5 | deg
Mach: | 0.5 |  |  | Cl=0 at alpha= | -1.8071 | deg
|  |  |  | @ Cl=0.1, Cd= | 0.0052314
|  |  |  | @ Cl=0.4, Cd= | 0.0054197
|  |  |  | @ Cl=0.6, Cd= | 0.0070298
alpha (deg) | Cl | Cd | Cm | Cl/Cd
-20 | -0.997 | 0.16972 | -0.003 | -5.875
-19.5 | -0.969 | 0.1687 | -0.004 | -5.745
-19 | -0.943 | 0.15778 | -0.004 | -5.978
-18.5 | -0.918 | 0.1463 | -0.005 | -6.275
-18 | -0.889 | 0.14152 | -0.006 | -6.284
-17.5 | -0.862 | 0.13548 | -0.006 | -6.361
-17 | -0.835 | 0.12704 | -0.007 | -6.57
-16.5 | -0.808 | 0.11872 | -0.008 | -6.808
-16 | -0.782 | 0.11388 | -0.008 | -6.863
-15.5 | -0.756 | 0.10573 | -0.009 | -7.146
-15 | -0.729 | 0.09908 | -0.01 | -7.353
-14.5 | -0.709 | 0.08523 | -0.012 | -8.319
-14 | -0.708 | 0.05985 | -0.015 | -11.823
-13.5 | -0.765 | 0.01769 | -0.02 | -43.228
-13 | -0.616 | 0.08878 | -0.012 | -6.94
-12.5 | -0.59 | 0.08125 | -0.012 | -7.256
-12 | -0.565 | 0.07314 | -0.014 | -7.722
-11.5 | -0.545 | 0.06187 | -0.017 | -8.809
-11 | -0.611 | 0.01324 | -0.026 | -46.103
-10.5 | -0.479 | 0.06843 | -0.014 | -6.996
-10 | -0.452 | 0.06342 | -0.015 | -7.119
-9.5 | -0.426 | 0.05694 | -0.017 | -7.477
-9 | -0.481 | 0.011 | -0.031 | -43.707
-8.5 | -0.368 | 0.05693 | -0.016 | -6.469
-8 | -0.345 | 0.04606 | -0.02 | -7.492
-7.5 | -0.384 | 0.0092 | -0.035 | -41.743
-7 | -0.565 | 0.00863 | -0.036 | -65.5
-6.5 | -0.562 | 0.00797 | -0.038 | -70.479
-6 | -0.528 | 0.00746 | -0.039 | -70.819
-5.5 | -0.48 | 0.00712 | -0.04 | -67.479
-5 | -0.424 | 0.00669 | -0.041 | -63.398
-4.5 | -0.363 | 0.00638 | -0.043 | -56.957
-4 | -0.299 | 0.0061 | -0.044 | -49.018
-3.5 | -0.233 | 0.00598 | -0.045 | -38.896
-3 | -0.165 | 0.00605 | -0.047 | -27.187
-2.5 | -0.096 | 0.00603 | -0.048 | -15.913
-2 | -0.027 | 0.00619 | -0.049 | -4.326
-1.5 | 0.043 | 0.00572 | -0.05 | 7.463
-1 | 0.113 | 0.00512 | -0.052 | 21.997
-0.5 | 0.182 | 0.00511 | -0.053 | 35.703
0 | 0.253 | 0.00512 | -0.054 | 49.361
0.5 | 0.322 | 0.00523 | -0.056 | 61.549
1 | 0.391 | 0.00547 | -0.057 | 71.467
1.5 | 0.459 | 0.00509 | -0.058 | 90.296
2 | 0.528 | 0.00643 | -0.059 | 82.007
2.5 | 0.595 | 0.00702 | -0.06 | 84.818
3 | 0.661 | 0.00715 | -0.062 | 92.47
3.5 | 0.725 | 0.00747 | -0.063 | 97.083
4 | 0.786 | 0.00782 | -0.064 | 100.499
4.5 | 0.843 | 0.00822 | -0.065 | 102.574
5 | 0.894 | 0.00876 | -0.066 | 102.107
5.5 | 0.937 | 0.00925 | -0.067 | 101.284
6 | 0.965 | 0.0098 | -0.069 | 98.516
6.5 | 0.969 | 0.01043 | -0.07 | 92.885
7 | 0.916 | 0.01122 | -0.071 | 81.584
7.5 | 0.626 | 0.01209 | -0.072 | 51.782
8 | 0.655 | 0.01339 | -0.073 | 48.937
8.5 | 0.564 | 0.05805 | -0.036 | 9.721
9 | 0.722 | 0.01401 | -0.075 | 51.561
9.5 | 0.625 | 0.05767 | -0.046 | 10.846
10 | 0.646 | 0.0689 | -0.04 | 9.374
10.5 | 0.82 | 0.01518 | -0.078 | 54.015
11 | 0.847 | 0.01736 | -0.079 | 48.797
11.5 | 0.743 | 0.06624 | -0.054 | 11.213
12 | 0.756 | 0.08101 | -0.046 | 9.332
12.5 | 0.782 | 0.08963 | -0.045 | 8.722
13 | 0.972 | 0.0201 | -0.082 | 48.344
13.5 | 0.985 | 0.02572 | -0.082 | 38.283
14 | 0.868 | 0.09405 | -0.052 | 9.231
14.5 | 0.898 | 0.0975 | -0.055 | 9.21
15 | 0.917 | 0.11063 | -0.051 | 8.289
15.5 | 0.943 | 0.12146 | -0.051 | 7.765
16 | 0.971 | 0.12609 | -0.053 | 7.701
16.5 | 1 | 0.12892 | -0.055 | 7.753
17 | 1.029 | 0.13112 | -0.057 | 7.848
17.5 | 1.05 | 0.14899 | -0.055 | 7.046
18 | 1.078 | 0.15292 | -0.057 | 7.046
18.5 | 1.106 | 0.15435 | -0.059 | 7.168
19 | 1.134 | 0.15952 | -0.06 | 7.109
19.5 | 1.16 | 0.1708 | -0.061 | 6.793
20 | 1.183 | 0.19299 | -0.061 | 6.132

## 136. Re 16M Mach 0.50 (2)
BIGFOIL.COM POLAR EXPORT
NACA67-213
NACA67-213 |  |  |  | Cl Max: | 1.0865 | at alpha= | 9 | deg
XFOIL ncrit=9 |  |  |  | L/D Max: | 97.0151 | at alpha= | 7 | deg
Re: | 16000000 |  |  | Cd Min: | 0.11345 | at alpha= | 14 | deg
Mach: | 0.5 |  |  | Cl=0 at alpha= | -2.0505 | deg
|  |  |  | @ Cl=0.1, Cd= | 0.0042879
|  |  |  | @ Cl=0.4, Cd= | 0.0055233
|  |  |  | @ Cl=0.6, Cd= | 0.0068702
alpha (deg) | Cl | Cd | Cm | Cl/Cd
-13.5 | -0.4284 | 0.10308 | -0.1039 | -4.156
-13 | -0.4574 | 0.08969 | -0.112 | -5.0998
-12.5 | -0.467 | 0.07982 | -0.1179 | -5.8507
-12 | -0.4724 | 0.07065 | -0.1233 | -6.6865
-11.5 | -0.4943 | 0.05574 | -0.1351 | -8.868
-11 | -0.5246 | 0.04532 | -0.1412 | -11.5755
-10.5 | -0.5642 | 0.03753 | -0.1404 | -15.0333
-10 | -0.599 | 0.03158 | -0.1348 | -18.9677
-9.5 | -0.6445 | 0.02563 | -0.1251 | -25.1463
-9 | -0.6848 | 0.02019 | -0.1126 | -33.9178
-8.5 | -0.7186 | 0.01428 | -0.0989 | -50.3221
-8 | -0.6951 | 0.00956 | -0.0912 | -72.7092
-7.5 | -0.6462 | 0.0082 | -0.0851 | -78.8049
-7 | -0.5929 | 0.00745 | -0.08 | -79.5839
-6.5 | -0.539 | 0.00691 | -0.0754 | -78.0029
-6 | -0.4852 | 0.00651 | -0.0711 | -74.5315
-5.5 | -0.4303 | 0.00622 | -0.0674 | -69.1801
-5 | -0.3688 | 0.00595 | -0.0653 | -61.9832
-4.5 | -0.3078 | 0.00566 | -0.0636 | -54.3816
-4 | -0.2464 | 0.00539 | -0.0621 | -45.7143
-3.5 | -0.1834 | 0.00518 | -0.0613 | -35.4054
-3 | -0.1202 | 0.00502 | -0.0607 | -23.9442
-2.5 | -0.0569 | 0.00485 | -0.0603 | -11.732
-2 | 0.0064 | 0.00467 | -0.06 | 1.3704
-1.5 | 0.0667 | 0.00441 | -0.0592 | 15.1247
-1 | 0.1267 | 0.00419 | -0.0585 | 30.2387
0.5 | 0.2392 | 0.00484 | -0.0428 | 49.4215
1 | 0.2735 | 0.0048 | -0.0372 | 56.9792
1.5 | 0.3157 | 0.00485 | -0.0328 | 65.0928
2 | 0.3588 | 0.00518 | -0.0283 | 69.2664
2.5 | 0.4056 | 0.00557 | -0.0247 | 72.8187
3 | 0.4536 | 0.00601 | -0.0212 | 75.4742
3.5 | 0.5072 | 0.00635 | -0.0187 | 79.874
4 | 0.563 | 0.00667 | -0.0166 | 84.4078
4.5 | 0.6203 | 0.00698 | -0.0146 | 88.8682
5 | 0.6759 | 0.00736 | -0.012 | 91.8342
5.5 | 0.7306 | 0.00783 | -0.0091 | 93.3078
6 | 0.7862 | 0.0083 | -0.006 | 94.7229
6.5 | 0.8431 | 0.00876 | -0.0029 | 96.2443
7 | 0.9003 | 0.00928 | 0.0005 | 97.0151
7.5 | 0.9545 | 0.00995 | 0.0048 | 95.9296
8 | 1.0098 | 0.01071 | 0.0094 | 94.2857
8.5 | 1.0579 | 0.01186 | 0.0156 | 89.199
9 | 1.0865 | 0.01437 | 0.0244 | 75.6089
9.5 | 1.08 | 0.02003 | 0.0352 | 53.9191
10 | 1.0502 | 0.02633 | 0.0462 | 39.8861
10.5 | 1.016 | 0.03269 | 0.0551 | 31.0798
11 | 0.9759 | 0.04 | 0.0613 | 24.3975
11.5 | 0.9338 | 0.04873 | 0.0636 | 19.1627
12 | 0.8945 | 0.05931 | 0.0609 | 15.0818
12.5 | 0.8639 | 0.07196 | 0.053 | 12.0053
13 | 0.8457 | 0.08631 | 0.0421 | 9.7984
13.5 | 0.833 | 0.10052 | 0.0329 | 8.2869
14 | 0.8194 | 0.11345 | 0.0246 | 7.2226

## 137. Re 18M Mach 0.00 (1)
BIGFOIL.COM POLAR EXPORT
NACA67-213
NACA67-213 |  |  |  | Cl Max: | 1.18 | at alpha= | 11 | deg
JavaFoil+Calcfoil stall+Eppler ext transition |  |  |  | L/D Max: | 144.942 | at alpha= | 6 | deg
Re: | 18000000 |  |  | Cd Min: | 0.00524 | at alpha= | -6 | deg
Mach: | 0 |  |  | Cl=0 at alpha= | -1.8083 | deg
|  |  |  | @ Cl=0.1, Cd= | 0.0056427
|  |  |  | @ Cl=0.4, Cd= | 0.005941
|  |  |  | @ Cl=0.6, Cd= | 0.0064217
alpha (deg) | Cl | Cd | Cm | Cl/Cd
-18 | -0.671 | 0.12373 | -0.005 | -5.423
-17.5 | -0.694 | 0.11208 | -0.006 | -6.194
-17 | -0.712 | 0.10844 | -0.006 | -6.564
-16.5 | -0.733 | 0.09841 | -0.007 | -7.453
-16 | -0.745 | 0.09834 | -0.008 | -7.578
-15.5 | -0.78 | 0.07459 | -0.01 | -10.458
-15 | -0.831 | 0.04553 | -0.012 | -18.255
-14.5 | -0.8 | 0.06886 | -0.011 | -11.622
-14 | -0.908 | 0.01897 | -0.016 | -47.881
-13.5 | -0.923 | 0.01468 | -0.017 | -62.879
-13 | -0.93 | 0.01211 | -0.018 | -76.754
-12.5 | -0.923 | 0.01145 | -0.019 | -80.641
-12 | -0.914 | 0.01071 | -0.02 | -85.309
-11.5 | -0.899 | 0.01009 | -0.022 | -89.108
-11 | -0.88 | 0.00966 | -0.023 | -91.135
-10.5 | -0.857 | 0.00917 | -0.024 | -93.464
-10 | -0.83 | 0.00873 | -0.025 | -95.131
-9.5 | -0.799 | 0.00827 | -0.026 | -96.689
-9 | -0.764 | 0.00797 | -0.027 | -95.842
-8.5 | -0.726 | 0.00763 | -0.028 | -95.086
-8 | -0.684 | 0.00732 | -0.029 | -93.405
-7.5 | -0.639 | 0.00702 | -0.03 | -90.932
-7 | -0.591 | 0.00678 | -0.032 | -87.161
-6.5 | -0.54 | 0.00653 | -0.033 | -82.812
-6 | -0.488 | 0.00524 | -0.034 | -93.162
-5.5 | -0.434 | 0.0055 | -0.035 | -78.893
-5 | -0.378 | 0.00533 | -0.036 | -70.847
-4.5 | -0.321 | 0.00537 | -0.037 | -59.723
-4 | -0.262 | 0.00532 | -0.038 | -49.281
-3.5 | -0.203 | 0.00571 | -0.039 | -35.608
-3 | -0.144 | 0.0058 | -0.041 | -24.784
-2.5 | -0.084 | 0.00589 | -0.042 | -14.2
-2 | -0.023 | 0.00592 | -0.043 | -3.934
-1.5 | 0.037 | 0.00579 | -0.044 | 6.414
-1 | 0.098 | 0.00564 | -0.045 | 17.346
-0.5 | 0.158 | 0.00572 | -0.046 | 27.689
0 | 0.219 | 0.00588 | -0.047 | 37.291
0.5 | 0.28 | 0.00583 | -0.048 | 47.96
1 | 0.34 | 0.00614 | -0.049 | 55.274
1.5 | 0.399 | 0.00594 | -0.05 | 67.213
2 | 0.459 | 0.006 | -0.051 | 76.519
2.5 | 0.519 | 0.00628 | -0.053 | 82.552
3 | 0.577 | 0.00639 | -0.054 | 90.397
3.5 | 0.635 | 0.00647 | -0.055 | 98.12
4 | 0.692 | 0.006 | -0.056 | 115.373
4.5 | 0.747 | 0.00608 | -0.057 | 122.89
5 | 0.801 | 0.00634 | -0.058 | 126.399
5.5 | 0.853 | 0.00659 | -0.059 | 129.475
6 | 0.903 | 0.00623 | -0.06 | 144.942
6.5 | 0.95 | 0.00812 | -0.061 | 117.032
7 | 0.995 | 0.00844 | -0.062 | 117.9
7.5 | 1.037 | 0.00877 | -0.063 | 118.347
8 | 1.074 | 0.00911 | -0.064 | 117.848
8.5 | 1.104 | 0.00951 | -0.065 | 116.144
9 | 1.13 | 0.00992 | -0.066 | 113.925
9.5 | 1.151 | 0.01032 | -0.066 | 111.462
10 | 1.166 | 0.0108 | -0.067 | 107.968
10.5 | 1.176 | 0.01132 | -0.068 | 103.906
11 | 1.18 | 0.01191 | -0.069 | 99.125
11.5 | 1.179 | 0.01242 | -0.07 | 94.982
12 | 1.173 | 0.01317 | -0.071 | 89.049
12.5 | 1.162 | 0.0139 | -0.072 | 83.611
13 | 1.146 | 0.01489 | -0.072 | 76.971
13.5 | 1.126 | 0.01581 | -0.073 | 71.247
14 | 1.101 | 0.01718 | -0.074 | 64.11
14.5 | 1.071 | 0.01922 | -0.074 | 55.706
15 | 1.028 | 0.02388 | -0.073 | 43.057
15.5 | 0.96 | 0.03729 | -0.07 | 25.738
16 | 0.834 | 0.1025 | -0.049 | 8.141

## 138. Re 18M Mach 0.00 (2)
BIGFOIL.COM POLAR EXPORT
NACA67-213
NACA67-213 |  |  |  | Cl Max: | 1.7854 | at alpha= | 20 | deg
XFOIL ncrit=9 |  |  |  | L/D Max: | 120.887 | at alpha= | 9.5 | deg
Re: | 18000000 |  |  | Cd Min: | 0.02907 | at alpha= | 20 | deg
Mach: | 0 |  |  | Cl=0 at alpha= | -1.8737 | deg
|  |  |  | @ Cl=0.1, Cd= | 0.0047177
|  |  |  | @ Cl=0.4, Cd= | 0.0050697
|  |  |  | @ Cl=0.6, Cd= | 0.0059615
alpha (deg) | Cl | Cd | Cm | Cl/Cd
-20 | -1.5624 | 0.02183 | -0.0952 | -71.5712
-19.5 | -1.5425 | 0.02041 | -0.0922 | -75.5757
-19 | -1.5189 | 0.0192 | -0.0894 | -79.1094
-18.5 | -1.495 | 0.01803 | -0.0864 | -82.9174
-18 | -1.4705 | 0.01685 | -0.0832 | -87.27
-17 | -1.4094 | 0.01522 | -0.078 | -92.6018
-16.5 | -1.3774 | 0.01444 | -0.0754 | -95.3878
-16 | -1.3441 | 0.01373 | -0.0728 | -97.8951
-15.5 | -1.3078 | 0.01318 | -0.0706 | -99.2261
-15 | -1.2717 | 0.01256 | -0.0682 | -101.25
-13.5 | -1.1568 | 0.01099 | -0.0616 | -105.2593
-13 | -1.1185 | 0.01045 | -0.0592 | -107.0335
-12.5 | -1.0792 | 0.00994 | -0.0568 | -108.5714
-12 | -1.0395 | 0.00952 | -0.0544 | -109.1912
-11.5 | -1.0028 | 0.00902 | -0.0513 | -111.1752
-11 | -0.9596 | 0.00862 | -0.0495 | -111.3225
-10.5 | -0.9131 | 0.00823 | -0.0483 | -110.9478
-10 | -0.8645 | 0.0079 | -0.0475 | -109.4304
-9.5 | -0.8147 | 0.0076 | -0.047 | -107.1974
-9 | -0.7642 | 0.00731 | -0.0465 | -104.5417
-8.5 | -0.7131 | 0.00703 | -0.0462 | -101.4367
-7.5 | -0.6092 | 0.00653 | -0.0457 | -93.2925
-7 | -0.5572 | 0.00626 | -0.0455 | -89.0096
-6.5 | -0.5045 | 0.00602 | -0.0454 | -83.804
-6 | -0.4509 | 0.00582 | -0.0454 | -77.4742
-5.5 | -0.3972 | 0.00558 | -0.0455 | -71.1828
-5 | -0.343 | 0.00535 | -0.0456 | -64.1121
-4.5 | -0.2883 | 0.00514 | -0.0459 | -56.0895
-4 | -0.233 | 0.005 | -0.0462 | -46.6
-3.5 | -0.178 | 0.00485 | -0.0465 | -36.701
-3 | -0.1219 | 0.00471 | -0.047 | -25.8811
-2.5 | -0.0666 | 0.0046 | -0.0473 | -14.4783
-2 | -0.0122 | 0.00444 | -0.0475 | -2.7477
-1 | 0.0844 | 0.00465 | -0.0452 | 18.1505
0 | 0.1765 | 0.00505 | -0.0422 | 34.9505
0.5 | 0.2171 | 0.00527 | -0.0398 | 41.1954
1 | 0.2648 | 0.00502 | -0.0388 | 52.749
1.5 | 0.314 | 0.00493 | -0.0381 | 63.6917
2 | 0.3654 | 0.00491 | -0.0378 | 74.4196
2.5 | 0.4174 | 0.00515 | -0.0375 | 81.0485
3 | 0.4675 | 0.00547 | -0.0367 | 85.4662
3.5 | 0.5204 | 0.00569 | -0.0365 | 91.4587
4 | 0.5733 | 0.00586 | -0.0364 | 97.8328
4.5 | 0.6259 | 0.00606 | -0.0362 | 103.2838
5 | 0.6773 | 0.0063 | -0.0357 | 107.5079
5.5 | 0.728 | 0.00655 | -0.0352 | 111.145
6 | 0.7775 | 0.00684 | -0.0343 | 113.6696
6.5 | 0.8256 | 0.0071 | -0.0332 | 116.2817
7 | 0.8692 | 0.00735 | -0.0311 | 118.2585
7.5 | 0.9137 | 0.00763 | -0.0293 | 119.751
8 | 0.9571 | 0.00798 | -0.0273 | 119.9373
9 | 1.0461 | 0.00866 | -0.024 | 120.7968
9.5 | 1.0904 | 0.00902 | -0.0224 | 120.8869
10 | 1.1337 | 0.00942 | -0.0206 | 120.3503
10.5 | 1.176 | 0.00988 | -0.0187 | 119.0283
11 | 1.2171 | 0.01039 | -0.0167 | 117.1415
12 | 1.3003 | 0.01134 | -0.0131 | 114.6649
12.5 | 1.3416 | 0.01185 | -0.0113 | 113.2152
13 | 1.3802 | 0.01244 | -0.0091 | 110.9486
13.5 | 1.4195 | 0.01303 | -0.0072 | 108.9409
14 | 1.4565 | 0.0137 | -0.0049 | 106.3139
14.5 | 1.4937 | 0.01439 | -0.0028 | 103.8013
15 | 1.5263 | 0.01529 | -0.0001 | 99.8234
15.5 | 1.5565 | 0.01639 | 0.0029 | 94.9664
16 | 1.5886 | 0.01731 | 0.0054 | 91.7735
16.5 | 1.6192 | 0.01832 | 0.008 | 88.3843
17 | 1.6505 | 0.01934 | 0.0104 | 85.3413
17.5 | 1.6778 | 0.02055 | 0.0131 | 81.6448
18 | 1.7028 | 0.02194 | 0.016 | 77.6117
18.5 | 1.7271 | 0.02342 | 0.0187 | 73.7447
19 | 1.7496 | 0.02506 | 0.0213 | 69.8164
19.5 | 1.7705 | 0.02686 | 0.024 | 65.9159
20 | 1.7854 | 0.02907 | 0.027 | 61.4173

## 139. Re 18M Mach 0.10 (1)
BIGFOIL.COM POLAR EXPORT
NACA67-213
NACA67-213 |  |  |  | Cl Max: | 1.169 | at alpha= | 11 | deg
JavaFoil+Calcfoil stall+Eppler ext transition |  |  |  | L/D Max: | 144.647 | at alpha= | 6 | deg
Re: | 18000000 |  |  | Cd Min: | 0.00506 | at alpha= | -5.5 | deg
Mach: | 0.1 |  |  | Cl=0 at alpha= | -1.8083 | deg
|  |  |  | @ Cl=0.1, Cd= | 0.0056816
|  |  |  | @ Cl=0.4, Cd= | 0.0059062
|  |  |  | @ Cl=0.6, Cd= | 0.0064345
alpha (deg) | Cl | Cd | Cm | Cl/Cd
-18 | -0.623 | 0.12715 | -0.005 | -4.899
-17.5 | -0.649 | 0.11555 | -0.006 | -5.613
-17 | -0.672 | 0.10889 | -0.006 | -6.167
-16.5 | -0.694 | 0.10218 | -0.007 | -6.79
-16 | -0.71 | 0.10179 | -0.008 | -6.971
-15.5 | -0.737 | 0.0865 | -0.009 | -8.521
-15 | -0.758 | 0.07744 | -0.01 | -9.792
-14.5 | -0.765 | 0.0787 | -0.01 | -9.722
-14 | -0.791 | 0.0607 | -0.013 | -13.028
-13.5 | -0.894 | 0.01688 | -0.017 | -52.996
-13 | -0.912 | 0.01251 | -0.018 | -72.947
-12.5 | -0.908 | 0.01199 | -0.019 | -75.713
-12 | -0.903 | 0.01093 | -0.021 | -82.545
-11.5 | -0.891 | 0.01013 | -0.022 | -88.014
-11 | -0.874 | 0.00981 | -0.023 | -89.097
-10.5 | -0.853 | 0.0093 | -0.024 | -91.753
-10 | -0.828 | 0.00883 | -0.025 | -93.777
-9.5 | -0.798 | 0.00835 | -0.026 | -95.555
-9 | -0.764 | 0.00806 | -0.027 | -94.794
-8.5 | -0.726 | 0.00771 | -0.028 | -94.182
-8 | -0.685 | 0.0074 | -0.029 | -92.584
-7.5 | -0.64 | 0.00706 | -0.031 | -90.622
-7 | -0.593 | 0.0068 | -0.032 | -87.097
-6.5 | -0.542 | 0.00654 | -0.033 | -82.935
-6 | -0.49 | 0.00524 | -0.034 | -93.427
-5.5 | -0.435 | 0.00506 | -0.035 | -86.092
-5 | -0.379 | 0.00533 | -0.036 | -71.13
-4.5 | -0.322 | 0.00539 | -0.037 | -59.767
-4 | -0.264 | 0.00534 | -0.039 | -49.343
-3.5 | -0.204 | 0.00568 | -0.04 | -35.974
-3 | -0.144 | 0.00576 | -0.041 | -25.082
-2.5 | -0.084 | 0.00585 | -0.042 | -14.349
-2 | -0.023 | 0.00588 | -0.043 | -3.984
-1.5 | 0.037 | 0.00577 | -0.044 | 6.47
-1 | 0.098 | 0.00568 | -0.045 | 17.296
-0.5 | 0.159 | 0.00573 | -0.046 | 27.777
0 | 0.22 | 0.00584 | -0.047 | 37.704
0.5 | 0.281 | 0.00588 | -0.049 | 47.838
1 | 0.341 | 0.00568 | -0.05 | 60.053
1.5 | 0.401 | 0.00591 | -0.051 | 67.906
2 | 0.461 | 0.00604 | -0.052 | 76.331
2.5 | 0.521 | 0.00634 | -0.053 | 82.212
3 | 0.58 | 0.0064 | -0.054 | 90.695
3.5 | 0.638 | 0.0065 | -0.055 | 98.124
4 | 0.695 | 0.00601 | -0.056 | 115.529
4.5 | 0.75 | 0.00611 | -0.057 | 122.883
5 | 0.804 | 0.00633 | -0.058 | 127.07
5.5 | 0.856 | 0.00664 | -0.059 | 128.911
6 | 0.906 | 0.00627 | -0.06 | 144.647
6.5 | 0.954 | 0.00816 | -0.061 | 116.818
7 | 0.998 | 0.00849 | -0.062 | 117.539
7.5 | 1.04 | 0.00885 | -0.063 | 117.505
8 | 1.075 | 0.00917 | -0.064 | 117.222
8.5 | 1.105 | 0.0096 | -0.065 | 115.037
9 | 1.129 | 0.01 | -0.066 | 112.889
9.5 | 1.148 | 0.01043 | -0.067 | 110.056
10 | 1.161 | 0.01092 | -0.068 | 106.293
10.5 | 1.168 | 0.01145 | -0.069 | 101.963
11 | 1.169 | 0.01212 | -0.069 | 96.448
11.5 | 1.165 | 0.01266 | -0.07 | 91.976
12 | 1.154 | 0.01343 | -0.071 | 85.923
12.5 | 1.139 | 0.01425 | -0.072 | 79.914
13 | 1.118 | 0.01541 | -0.072 | 72.534
13.5 | 1.091 | 0.01674 | -0.073 | 65.175
14 | 1.062 | 0.01808 | -0.074 | 58.755
14.5 | 0.899 | 0.06906 | -0.057 | 13.017
15 | 0.882 | 0.066 | -0.06 | 13.365
15.5 | 0.832 | 0.08519 | -0.055 | 9.76
16 | 0.787 | 0.10464 | -0.049 | 7.516

## 140. Re 18M Mach 0.10 (2)
BIGFOIL.COM POLAR EXPORT
NACA67-213
NACA67-213 |  |  |  | Cl Max: | 1.7748 | at alpha= | 20 | deg
XFOIL ncrit=9 |  |  |  | L/D Max: | 120.275 | at alpha= | 9 | deg
Re: | 18000000 |  |  | Cd Min: | 0.03175 | at alpha= | 20 | deg
Mach: | 0.1 |  |  | Cl=0 at alpha= | -1.8881 | deg
|  |  |  | @ Cl=0.1, Cd= | 0.0047034
|  |  |  | @ Cl=0.4, Cd= | 0.0050745
|  |  |  | @ Cl=0.6, Cd= | 0.0059751
alpha (deg) | Cl | Cd | Cm | Cl/Cd
-20 | -1.5533 | 0.02376 | -0.1024 | -65.3746
-19.5 | -1.5412 | 0.02181 | -0.0986 | -70.6648
-19 | -1.52 | 0.02038 | -0.0954 | -74.5829
-18.5 | -1.4977 | 0.01901 | -0.0921 | -78.7849
-18 | -1.4743 | 0.01769 | -0.0887 | -83.3409
-17.5 | -1.4444 | 0.01678 | -0.0858 | -86.0787
-17 | -1.4136 | 0.01587 | -0.083 | -89.0737
-16.5 | -1.3835 | 0.01496 | -0.0798 | -92.4799
-16 | -1.3503 | 0.01418 | -0.077 | -95.2257
-15.5 | -1.3131 | 0.01359 | -0.0746 | -96.6225
-15 | -1.2775 | 0.0129 | -0.0719 | -99.031
-13.5 | -1.1615 | 0.01124 | -0.0646 | -103.3363
-12.5 | -1.0827 | 0.01014 | -0.0596 | -106.7751
-12 | -1.0421 | 0.00968 | -0.0572 | -107.655
-11.5 | -1.0045 | 0.00914 | -0.054 | -109.9015
-11 | -0.9639 | 0.00874 | -0.0513 | -110.286
-10.5 | -0.9176 | 0.00832 | -0.0499 | -110.2885
-10 | -0.8689 | 0.00797 | -0.049 | -109.0213
-9.5 | -0.8189 | 0.00765 | -0.0482 | -107.0458
-9 | -0.7681 | 0.00736 | -0.0476 | -104.3614
-8.5 | -0.7167 | 0.00707 | -0.0472 | -101.372
-7.5 | -0.6121 | 0.00656 | -0.0465 | -93.3079
-7 | -0.5597 | 0.00629 | -0.0462 | -88.9825
-6.5 | -0.5068 | 0.00604 | -0.046 | -83.9073
-6 | -0.453 | 0.00583 | -0.046 | -77.7015
-5.5 | -0.3989 | 0.0056 | -0.046 | -71.2321
-5 | -0.3444 | 0.00537 | -0.0461 | -64.1341
-4.5 | -0.2894 | 0.00515 | -0.0463 | -56.1942
-4 | -0.2338 | 0.00501 | -0.0466 | -46.6667
-3.5 | -0.1786 | 0.00486 | -0.0469 | -36.749
-3 | -0.1221 | 0.00472 | -0.0474 | -25.8686
-2.5 | -0.0666 | 0.00461 | -0.0477 | -14.4469
-2 | -0.0117 | 0.00445 | -0.0478 | -2.6292
-1.5 | 0.0406 | 0.00433 | -0.0475 | 9.3764
-1 | 0.0854 | 0.00464 | -0.0456 | 18.4052
0 | 0.1775 | 0.00504 | -0.0425 | 35.2183
0.5 | 0.2179 | 0.00526 | -0.0399 | 41.4259
1 | 0.2656 | 0.00502 | -0.0389 | 52.9084
1.5 | 0.3148 | 0.00492 | -0.0381 | 63.9837
2 | 0.3664 | 0.00492 | -0.0378 | 74.4715
2.5 | 0.4186 | 0.00516 | -0.0374 | 81.124
3 | 0.4688 | 0.00548 | -0.0366 | 85.5474
3.5 | 0.5218 | 0.0057 | -0.0364 | 91.5439
4 | 0.5749 | 0.00588 | -0.0361 | 97.7721
4.5 | 0.6277 | 0.00608 | -0.0359 | 103.2401
5 | 0.6792 | 0.00632 | -0.0353 | 107.4684
5.5 | 0.7299 | 0.00658 | -0.0347 | 110.9271
6 | 0.7794 | 0.00686 | -0.0337 | 113.6152
6.5 | 0.8251 | 0.00711 | -0.0319 | 116.0478
7 | 0.8692 | 0.00739 | -0.0299 | 117.6184
7.5 | 0.9144 | 0.00767 | -0.028 | 119.2177
8 | 0.9586 | 0.00804 | -0.0261 | 119.2289
9 | 1.0488 | 0.00872 | -0.0227 | 120.2752
9.5 | 1.0931 | 0.0091 | -0.0209 | 120.1209
10 | 1.137 | 0.00953 | -0.0191 | 119.3075
10.5 | 1.1791 | 0.01002 | -0.017 | 117.6747
11 | 1.2213 | 0.01053 | -0.015 | 115.9829
12 | 1.3055 | 0.01151 | -0.0111 | 113.4231
12.5 | 1.3464 | 0.01206 | -0.0091 | 111.6418
13 | 1.3861 | 0.01266 | -0.0069 | 109.4866
13.5 | 1.4252 | 0.0133 | -0.0046 | 107.1579
14 | 1.4628 | 0.01401 | -0.0023 | 104.4111
14.5 | 1.4991 | 0.01479 | 0.0002 | 101.359
15 | 1.5316 | 0.01579 | 0.0032 | 96.9981
16 | 1.5955 | 0.01786 | 0.0089 | 89.3337
16.5 | 1.6255 | 0.01897 | 0.0118 | 85.6879
17 | 1.6554 | 0.02012 | 0.0145 | 82.2763
17.5 | 1.6828 | 0.02143 | 0.0175 | 78.5254
18 | 1.7084 | 0.02294 | 0.0204 | 74.4725
18.5 | 1.7309 | 0.02463 | 0.0234 | 70.2761
19 | 1.7512 | 0.02654 | 0.0264 | 65.9834
20 | 1.7748 | 0.03175 | 0.033 | 55.8992

## 141. Re 18M Mach 0.25 (1)
BIGFOIL.COM POLAR EXPORT
NACA67-213
NACA67-213 |  |  |  | Cl Max: | 1.117 | at alpha= | 9.5 | deg
JavaFoil+Calcfoil stall+Eppler ext transition |  |  |  | L/D Max: | 138.857 | at alpha= | 5 | deg
Re: | 18000000 |  |  | Cd Min: | 0.00498 | at alpha= | -5 | deg
Mach: | 0.25 |  |  | Cl=0 at alpha= | -1.8064 | deg
|  |  |  | @ Cl=0.1, Cd= | 0.0057322
|  |  |  | @ Cl=0.4, Cd= | 0.0058145
|  |  |  | @ Cl=0.6, Cd= | 0.10185
alpha (deg) | Cl | Cd | Cm | Cl/Cd
-16 | -0.402 | 0.11365 | -0.007 | -3.54
-15.5 | -0.457 | 0.10824 | -0.007 | -4.225
-15 | -0.51 | 0.09737 | -0.009 | -5.236
-14.5 | -0.557 | 0.09037 | -0.01 | -6.167
-14 | -0.59 | 0.08886 | -0.01 | -6.635
-13.5 | -0.625 | 0.07637 | -0.012 | -8.187
-13 | -0.654 | 0.06781 | -0.013 | -9.646
-12.5 | -0.703 | 0.0444 | -0.016 | -15.825
-12 | -0.797 | 0.01416 | -0.021 | -56.296
-11.5 | -0.816 | 0.01165 | -0.022 | -70.012
-11 | -0.818 | 0.01084 | -0.023 | -75.493
-10.5 | -0.814 | 0.01005 | -0.024 | -81.023
-10 | -0.802 | 0.00928 | -0.026 | -86.439
-9.5 | -0.783 | 0.00892 | -0.027 | -87.687
-9 | -0.757 | 0.00839 | -0.028 | -90.202
-8.5 | -0.725 | 0.00806 | -0.029 | -90.026
-8 | -0.688 | 0.00769 | -0.03 | -89.546
-7.5 | -0.647 | 0.00734 | -0.031 | -88.093
-7 | -0.601 | 0.007 | -0.033 | -85.87
-6.5 | -0.552 | 0.00675 | -0.034 | -81.831
-6 | -0.5 | 0.00648 | -0.035 | -77.169
-5.5 | -0.445 | 0.00622 | -0.036 | -71.54
-5 | -0.388 | 0.00498 | -0.037 | -78.066
-4.5 | -0.33 | 0.00533 | -0.038 | -61.936
-4 | -0.27 | 0.00538 | -0.04 | -50.289
-3.5 | -0.21 | 0.00539 | -0.041 | -38.902
-3 | -0.148 | 0.00548 | -0.042 | -27.038
-2.5 | -0.086 | 0.00589 | -0.043 | -14.657
-2 | -0.024 | 0.00601 | -0.044 | -4.006
-1.5 | 0.038 | 0.00587 | -0.045 | 6.532
-1 | 0.101 | 0.00573 | -0.046 | 17.618
-0.5 | 0.164 | 0.00582 | -0.048 | 28.104
0 | 0.226 | 0.00595 | -0.049 | 38.07
0.5 | 0.289 | 0.00562 | -0.05 | 51.427
1 | 0.35 | 0.00575 | -0.051 | 60.918
1.5 | 0.412 | 0.00583 | -0.052 | 70.689
2 | 0.474 | 0.00614 | -0.053 | 77.17
2.5 | 0.535 | 0.00638 | -0.054 | 83.819
3 | 0.596 | 0.00595 | -0.055 | 100.139
3.5 | 0.655 | 0.00608 | -0.056 | 107.67
4 | 0.712 | 0.00612 | -0.057 | 116.328
4.5 | 0.769 | 0.00626 | -0.059 | 122.747
5 | 0.823 | 0.00593 | -0.06 | 138.857
5.5 | 0.875 | 0.00779 | -0.061 | 112.292
6 | 0.924 | 0.00812 | -0.062 | 113.869
6.5 | 0.97 | 0.0085 | -0.063 | 114.155
7 | 1.012 | 0.00885 | -0.064 | 114.325
7.5 | 1.05 | 0.00921 | -0.065 | 114.02
8 | 1.079 | 0.00965 | -0.066 | 111.895
8.5 | 1.1 | 0.0101 | -0.067 | 108.861
9 | 1.113 | 0.01062 | -0.068 | 104.818
9.5 | 1.117 | 0.01114 | -0.069 | 100.258
10 | 1.111 | 0.01174 | -0.069 | 94.648
10.5 | 1.096 | 0.01236 | -0.07 | 88.726
11 | 1.071 | 0.01328 | -0.071 | 80.634
11.5 | 1.035 | 0.01436 | -0.072 | 72.113
12 | 0.988 | 0.01591 | -0.072 | 62.097
12.5 | 0.788 | 0.07248 | -0.048 | 10.865
13 | 0.737 | 0.07736 | -0.048 | 9.533
13.5 | 0.678 | 0.0868 | -0.045 | 7.809
14 | 0.618 | 0.09321 | -0.045 | 6.626
14.5 | 0.552 | 0.10185 | -0.043 | 5.419

## 142. Re 18M Mach 0.25 (2)
BIGFOIL.COM POLAR EXPORT
NACA67-213
NACA67-213 |  |  |  | Cl Max: | 1.6855 | at alpha= | 18 | deg
XFOIL ncrit=9 |  |  |  | L/D Max: | 116.08 | at alpha= | 8.5 | deg
Re: | 18000000 |  |  | Cd Min: | 0.06338 | at alpha= | -20 | deg
Mach: | 0.25 |  |  | Cl=0 at alpha= | -1.9145 | deg
|  |  |  | @ Cl=0.1, Cd= | 0.0046184
|  |  |  | @ Cl=0.4, Cd= | 0.0050968
|  |  |  | @ Cl=0.6, Cd= | 0.0060301
alpha (deg) | Cl | Cd | Cm | Cl/Cd
-20 | -1.286 | 0.06338 | -0.1145 | -20.2903
-19.5 | -1.3147 | 0.04854 | -0.1292 | -27.0849
-19 | -1.3638 | 0.03874 | -0.1314 | -35.2039
-18.5 | -1.3604 | 0.03462 | -0.1296 | -39.2952
-18 | -1.3872 | 0.02906 | -0.1256 | -47.7357
-17.5 | -1.3861 | 0.02576 | -0.121 | -53.8082
-17 | -1.3786 | 0.0231 | -0.1159 | -59.6797
-16.5 | -1.3775 | 0.02021 | -0.1095 | -68.1593
-16 | -1.355 | 0.01849 | -0.1044 | -73.2829
-15 | -1.2958 | 0.01587 | -0.095 | -81.6509
-14 | -1.2209 | 0.01404 | -0.0869 | -86.9587
-13.5 | -1.1826 | 0.01315 | -0.0829 | -89.9316
-12.5 | -1.1036 | 0.01142 | -0.0751 | -96.6375
-12 | -1.0599 | 0.01078 | -0.0719 | -98.321
-11.5 | -1.0192 | 0.00995 | -0.0682 | -102.4322
-11 | -0.9758 | 0.00936 | -0.0649 | -104.2521
-10.5 | -0.9329 | 0.00883 | -0.0614 | -105.6512
-10 | -0.8896 | 0.0084 | -0.058 | -105.9048
-9.5 | -0.8405 | 0.00799 | -0.0559 | -105.194
-9 | -0.7885 | 0.00762 | -0.0544 | -103.4777
-8.5 | -0.7357 | 0.00729 | -0.0531 | -100.9191
-7 | -0.5734 | 0.00646 | -0.0505 | -88.7616
-6.5 | -0.5187 | 0.00619 | -0.0499 | -83.7964
-6 | -0.4637 | 0.00593 | -0.0493 | -78.1956
-5.5 | -0.4075 | 0.0057 | -0.0492 | -71.4912
-5 | -0.3514 | 0.00546 | -0.049 | -64.359
-4.5 | -0.295 | 0.00523 | -0.0489 | -56.4054
-4 | -0.238 | 0.00505 | -0.049 | -47.1287
-3.5 | -0.1815 | 0.0049 | -0.0491 | -37.0408
-3 | -0.1232 | 0.00475 | -0.0495 | -25.9368
-2.5 | -0.0661 | 0.00463 | -0.0497 | -14.2765
-2 | -0.0093 | 0.00446 | -0.0499 | -2.0852
-1.5 | 0.0451 | 0.0043 | -0.0496 | 10.4884
-0.5 | 0.1365 | 0.00483 | -0.0455 | 28.2609
0 | 0.1823 | 0.00502 | -0.0436 | 36.3147
0.5 | 0.2216 | 0.00525 | -0.0404 | 42.2095
1 | 0.269 | 0.00502 | -0.039 | 53.5857
1.5 | 0.3187 | 0.0049 | -0.038 | 65.0408
2 | 0.371 | 0.00496 | -0.0373 | 74.7984
2.5 | 0.424 | 0.00521 | -0.0367 | 81.382
3 | 0.4746 | 0.00555 | -0.0356 | 85.5135
3.5 | 0.5285 | 0.00577 | -0.035 | 91.5945
4 | 0.5821 | 0.00596 | -0.0345 | 97.6678
4.5 | 0.6357 | 0.00617 | -0.0338 | 103.0308
5 | 0.6864 | 0.00642 | -0.0325 | 106.9159
5.5 | 0.732 | 0.00667 | -0.0301 | 109.7451
6 | 0.7784 | 0.00699 | -0.0278 | 111.3591
6.5 | 0.8251 | 0.00731 | -0.0256 | 112.8728
7 | 0.8732 | 0.00762 | -0.0237 | 114.5932
7.5 | 0.9207 | 0.00799 | -0.0217 | 115.2315
8 | 0.9675 | 0.00838 | -0.0195 | 115.4535
8.5 | 1.0157 | 0.00875 | -0.0175 | 116.08
9 | 1.0627 | 0.00916 | -0.0153 | 116.0153
9.5 | 1.1097 | 0.00961 | -0.0131 | 115.4735
10 | 1.1541 | 0.0102 | -0.0104 | 113.1471
10.5 | 1.1991 | 0.01077 | -0.0078 | 111.337
11 | 1.2439 | 0.01135 | -0.0051 | 109.5947
11.5 | 1.2883 | 0.01196 | -0.0024 | 107.7174
12 | 1.3334 | 0.01257 | 0.0002 | 106.078
12.5 | 1.3742 | 0.0134 | 0.0036 | 102.5522
13 | 1.4159 | 0.0142 | 0.0067 | 99.7113
13.5 | 1.4547 | 0.01518 | 0.0103 | 95.83
14 | 1.4908 | 0.01631 | 0.0142 | 91.404
14.5 | 1.5281 | 0.01743 | 0.0179 | 87.6707
15 | 1.5613 | 0.01876 | 0.022 | 83.2249
15.5 | 1.5902 | 0.02039 | 0.0265 | 77.9892
16 | 1.6201 | 0.02199 | 0.0306 | 73.6744
16.5 | 1.6445 | 0.02401 | 0.0351 | 68.4923
17 | 1.6655 | 0.02632 | 0.0395 | 63.2789
17.5 | 1.6777 | 0.02937 | 0.0442 | 57.1229
18 | 1.6855 | 0.03292 | 0.0485 | 51.1999
18.5 | 1.684 | 0.03745 | 0.0524 | 44.9666
19 | 1.6769 | 0.04291 | 0.0552 | 39.0795
19.5 | 1.6653 | 0.0494 | 0.0565 | 33.7105
20 | 1.6344 | 0.05855 | 0.0557 | 27.9146

## 143. Re 18M Mach 0.50 (1)
BIGFOIL.COM POLAR EXPORT
NACA67-213
NACA67-213 |  |  |  | Cl Max: | 1.184 | at alpha= | 20 | deg
JavaFoil+Calcfoil stall+Eppler ext transition |  |  |  | L/D Max: | 104.039 | at alpha= | 5 | deg
Re: | 18000000 |  |  | Cd Min: | 0.00521 | at alpha= | -1 | deg
Mach: | 0.5 |  |  | Cl=0 at alpha= | -1.8071 | deg
|  |  |  | @ Cl=0.1, Cd= | 0.005366
|  |  |  | @ Cl=0.4, Cd= | 0.0056939
|  |  |  | @ Cl=0.6, Cd= | 0.0070129
alpha (deg) | Cl | Cd | Cm | Cl/Cd
-20 | -0.997 | 0.17612 | -0.003 | -5.662
-19.5 | -0.969 | 0.17234 | -0.004 | -5.623
-19 | -0.943 | 0.16211 | -0.004 | -5.815
-18.5 | -0.917 | 0.15423 | -0.005 | -5.944
-18 | -0.89 | 0.14263 | -0.006 | -6.236
-17.5 | -0.861 | 0.14293 | -0.006 | -6.026
-17 | -0.835 | 0.13214 | -0.007 | -6.316
-16.5 | -0.808 | 0.12212 | -0.008 | -6.616
-16 | -0.781 | 0.11819 | -0.008 | -6.606
-15.5 | -0.753 | 0.11266 | -0.009 | -6.686
-15 | -0.73 | 0.0974 | -0.01 | -7.493
-14.5 | -0.705 | 0.08987 | -0.011 | -7.842
-14 | -0.703 | 0.06333 | -0.014 | -11.099
-13.5 | -0.764 | 0.01799 | -0.019 | -42.443
-13 | -0.616 | 0.08801 | -0.012 | -7.001
-12.5 | -0.59 | 0.08091 | -0.013 | -7.288
-12 | -0.566 | 0.07194 | -0.014 | -7.866
-11.5 | -0.551 | 0.05707 | -0.018 | -9.649
-11 | -0.612 | 0.01267 | -0.026 | -48.311
-10.5 | -0.479 | 0.0677 | -0.014 | -7.073
-10 | -0.452 | 0.0634 | -0.015 | -7.125
-9.5 | -0.426 | 0.05652 | -0.017 | -7.54
-9 | -0.481 | 0.01075 | -0.031 | -44.774
-8.5 | -0.368 | 0.05611 | -0.016 | -6.564
-8 | -0.346 | 0.04473 | -0.021 | -7.745
-7.5 | -0.384 | 0.00902 | -0.035 | -42.585
-7 | -0.566 | 0.00848 | -0.036 | -66.723
-6.5 | -0.562 | 0.00779 | -0.038 | -72.134
-6 | -0.528 | 0.00732 | -0.039 | -72.163
-5.5 | -0.48 | 0.00698 | -0.04 | -68.861
-5 | -0.424 | 0.00655 | -0.041 | -64.794
-4.5 | -0.363 | 0.0063 | -0.043 | -57.677
-4 | -0.299 | 0.00613 | -0.044 | -48.808
-3.5 | -0.233 | 0.00618 | -0.045 | -37.671
-3 | -0.165 | 0.00618 | -0.047 | -26.644
-2.5 | -0.096 | 0.00633 | -0.048 | -15.163
-2 | -0.027 | 0.00633 | -0.049 | -4.23
-1.5 | 0.043 | 0.00605 | -0.05 | 7.053
-1 | 0.113 | 0.00521 | -0.052 | 21.608
-0.5 | 0.182 | 0.00554 | -0.053 | 32.917
0 | 0.253 | 0.00531 | -0.054 | 47.535
0.5 | 0.322 | 0.00532 | -0.056 | 60.535
1 | 0.391 | 0.00569 | -0.057 | 68.665
1.5 | 0.46 | 0.00572 | -0.058 | 80.362
2 | 0.528 | 0.00661 | -0.059 | 79.886
2.5 | 0.595 | 0.007 | -0.06 | 85.04
3 | 0.661 | 0.00717 | -0.062 | 92.188
3.5 | 0.725 | 0.00731 | -0.063 | 99.173
4 | 0.786 | 0.00765 | -0.064 | 102.824
4.5 | 0.843 | 0.00811 | -0.065 | 103.978
5 | 0.894 | 0.0086 | -0.066 | 104.039
5.5 | 0.937 | 0.00908 | -0.067 | 103.224
6 | 0.965 | 0.00961 | -0.069 | 100.461
6.5 | 0.969 | 0.01025 | -0.07 | 94.61
7 | 0.916 | 0.01099 | -0.071 | 83.362
7.5 | 0.626 | 0.01186 | -0.072 | 52.822
8 | 0.656 | 0.01313 | -0.073 | 49.961
8.5 | 0.565 | 0.05768 | -0.037 | 9.788
9 | 0.723 | 0.01369 | -0.075 | 52.788
9.5 | 0.628 | 0.0557 | -0.048 | 11.279
10 | 0.646 | 0.06872 | -0.04 | 9.402
10.5 | 0.82 | 0.01489 | -0.078 | 55.094
11 | 0.848 | 0.01687 | -0.079 | 50.289
11.5 | 0.754 | 0.05966 | -0.058 | 12.636
12 | 0.757 | 0.08061 | -0.046 | 9.387
12.5 | 0.782 | 0.08766 | -0.045 | 8.92
13 | 0.965 | 0.02175 | -0.082 | 44.361
13.5 | 0.861 | 0.07435 | -0.061 | 11.587
14 | 0.863 | 0.10324 | -0.049 | 8.363
14.5 | 0.892 | 0.10806 | -0.051 | 8.252
15 | 0.917 | 0.1161 | -0.051 | 7.899
15.5 | 0.943 | 0.12416 | -0.051 | 7.599
16 | 0.971 | 0.12845 | -0.053 | 7.56
16.5 | 1 | 0.13361 | -0.055 | 7.481
17 | 1.027 | 0.1381 | -0.056 | 7.435
17.5 | 1.05 | 0.15438 | -0.055 | 6.801
18 | 1.077 | 0.15979 | -0.057 | 6.742
18.5 | 1.105 | 0.16824 | -0.058 | 6.565
19 | 1.133 | 0.1684 | -0.06 | 6.73
19.5 | 1.159 | 0.17481 | -0.061 | 6.633
20 | 1.184 | 0.1964 | -0.061 | 6.03

## 144. Re 18M Mach 0.50 (2)
BIGFOIL.COM POLAR EXPORT
NACA67-213
NACA67-213 |  |  |  | Cl Max: | 1.0936 | at alpha= | 9 | deg
XFOIL ncrit=9 |  |  |  | L/D Max: | 99.5934 | at alpha= | 7 | deg
Re: | 18000000 |  |  | Cd Min: | 0.11249 | at alpha= | 14 | deg
Mach: | 0.5 |  |  | Cl=0 at alpha= | -2.0375 | deg
|  |  |  | @ Cl=0.1, Cd= | 0.0042976
|  |  |  | @ Cl=0.4, Cd= | 0.0054054
|  |  |  | @ Cl=0.6, Cd= | 0.006696
alpha (deg) | Cl | Cd | Cm | Cl/Cd
-13.5 | -0.4398 | 0.101 | -0.1055 | -4.3545
-13 | -0.4681 | 0.08793 | -0.1135 | -5.3236
-12.5 | -0.4773 | 0.07818 | -0.1193 | -6.1051
-12 | -0.4817 | 0.069 | -0.1248 | -6.9812
-11.5 | -0.503 | 0.05412 | -0.1368 | -9.2942
-11 | -0.5345 | 0.04422 | -0.1419 | -12.0873
-10.5 | -0.5742 | 0.03669 | -0.1405 | -15.65
-10 | -0.6078 | 0.03092 | -0.1346 | -19.6572
-9.5 | -0.6533 | 0.02503 | -0.1246 | -26.1007
-9 | -0.6924 | 0.01971 | -0.1119 | -35.1294
-8.5 | -0.7253 | 0.01391 | -0.0981 | -52.1423
-8 | -0.7007 | 0.00935 | -0.0904 | -74.9412
-7.5 | -0.6526 | 0.00799 | -0.0842 | -81.6771
-7 | -0.599 | 0.00727 | -0.079 | -82.3934
-6.5 | -0.5437 | 0.00677 | -0.0746 | -80.3102
-6 | -0.4911 | 0.00639 | -0.07 | -76.8545
-5.5 | -0.4336 | 0.00609 | -0.0668 | -71.1987
-5 | -0.3717 | 0.00582 | -0.0648 | -63.866
-4.5 | -0.3101 | 0.00555 | -0.0631 | -55.8739
-4 | -0.2486 | 0.00528 | -0.0617 | -47.0833
-3.5 | -0.1854 | 0.00509 | -0.0609 | -36.4244
-3 | -0.1224 | 0.00493 | -0.0603 | -24.8276
-2.5 | -0.0579 | 0.00475 | -0.0601 | -12.1895
-2 | 0.0047 | 0.0046 | -0.0597 | 1.0217
-1.5 | 0.0658 | 0.00438 | -0.0591 | 15.0228
-1 | 0.1239 | 0.00424 | -0.0579 | 29.2217
-0.5 | 0.1619 | 0.00472 | -0.0526 | 34.3008
0 | 0.2048 | 0.0049 | -0.0485 | 41.7959
0.5 | 0.2363 | 0.00513 | -0.0421 | 46.0624
1 | 0.2733 | 0.00502 | -0.037 | 54.4422
1.5 | 0.318 | 0.00488 | -0.0333 | 65.1639
2 | 0.3621 | 0.00512 | -0.0291 | 70.7227
2.5 | 0.4099 | 0.00548 | -0.0255 | 74.7993
3 | 0.4576 | 0.00593 | -0.022 | 77.1669
3.5 | 0.5123 | 0.00622 | -0.0197 | 82.3633
4 | 0.5684 | 0.00653 | -0.0176 | 87.0444
4.5 | 0.6255 | 0.00683 | -0.0155 | 91.5813
5 | 0.6814 | 0.00721 | -0.013 | 94.5076
5.5 | 0.7357 | 0.00767 | -0.0099 | 95.9192
6 | 0.792 | 0.00812 | -0.007 | 97.5369
6.5 | 0.8489 | 0.00858 | -0.0038 | 98.9394
7 | 0.9063 | 0.0091 | -0.0004 | 99.5934
7.5 | 0.9612 | 0.00973 | 0.0039 | 98.7873
8 | 1.0169 | 0.01047 | 0.0085 | 97.1251
8.5 | 1.0654 | 0.01158 | 0.0146 | 92.0035
9 | 1.0936 | 0.01408 | 0.0236 | 77.6705
9.5 | 1.0876 | 0.01966 | 0.0345 | 55.3204
10 | 1.0582 | 0.0259 | 0.0456 | 40.8571
10.5 | 1.0239 | 0.03217 | 0.0548 | 31.8278
11 | 0.9829 | 0.03947 | 0.0612 | 24.9025
11.5 | 0.9379 | 0.04829 | 0.0637 | 19.4222
12 | 0.8989 | 0.05875 | 0.0612 | 15.3004
12.5 | 0.868 | 0.07128 | 0.0535 | 12.1773
13 | 0.8497 | 0.08551 | 0.0428 | 9.9368
13.5 | 0.8379 | 0.09968 | 0.0336 | 8.4059
14 | 0.8248 | 0.11249 | 0.0253 | 7.3322

## 145. Re 20M Mach 0.00 (1)
BIGFOIL.COM POLAR EXPORT
NACA67-213
NACA67-213 |  |  |  | Cl Max: | 1.181 | at alpha= | 11 | deg
JavaFoil+Calcfoil stall+Eppler ext transition |  |  |  | L/D Max: | 149.803 | at alpha= | 6.5 | deg
Re: | 20000000 |  |  | Cd Min: | 0.00533 | at alpha= | -6.5 | deg
Mach: | 0 |  |  | Cl=0 at alpha= | -1.8083 | deg
|  |  |  | @ Cl=0.1, Cd= | 0.0057723
|  |  |  | @ Cl=0.4, Cd= | 0.00602
|  |  |  | @ Cl=0.6, Cd= | 0.006444
alpha (deg) | Cl | Cd | Cm | Cl/Cd
-18 | -0.671 | 0.12294 | -0.005 | -5.461
-17.5 | -0.695 | 0.11045 | -0.006 | -6.295
-17 | -0.713 | 0.10667 | -0.007 | -6.683
-16.5 | -0.734 | 0.09737 | -0.007 | -7.541
-16 | -0.746 | 0.09675 | -0.008 | -7.715
-15.5 | -0.784 | 0.07159 | -0.01 | -10.947
-15 | -0.883 | 0.02348 | -0.013 | -37.619
-14.5 | -0.811 | 0.06156 | -0.012 | -13.166
-14 | -0.914 | 0.01721 | -0.016 | -53.14
-13.5 | -0.926 | 0.01404 | -0.017 | -65.95
-13 | -0.931 | 0.01184 | -0.018 | -78.582
-12.5 | -0.924 | 0.0112 | -0.019 | -82.497
-12 | -0.914 | 0.01048 | -0.021 | -87.242
-11.5 | -0.9 | 0.00993 | -0.022 | -90.604
-11 | -0.881 | 0.00947 | -0.023 | -92.982
-10.5 | -0.858 | 0.00901 | -0.024 | -95.214
-10 | -0.831 | 0.00857 | -0.025 | -96.923
-9.5 | -0.8 | 0.00812 | -0.026 | -98.483
-9 | -0.764 | 0.00784 | -0.027 | -97.47
-8.5 | -0.726 | 0.00754 | -0.028 | -96.206
-8 | -0.684 | 0.00724 | -0.029 | -94.509
-7.5 | -0.639 | 0.00691 | -0.03 | -92.444
-7 | -0.591 | 0.00668 | -0.032 | -88.442
-6.5 | -0.541 | 0.00533 | -0.033 | -101.508
-6 | -0.488 | 0.00559 | -0.034 | -87.327
-5.5 | -0.434 | 0.00546 | -0.035 | -79.5
-5 | -0.378 | 0.00546 | -0.036 | -69.19
-4.5 | -0.321 | 0.00543 | -0.037 | -59.031
-4 | -0.262 | 0.00579 | -0.038 | -45.312
-3.5 | -0.203 | 0.00589 | -0.039 | -34.548
-3 | -0.144 | 0.00584 | -0.041 | -24.596
-2.5 | -0.084 | 0.00596 | -0.042 | -14.031
-2 | -0.023 | 0.006 | -0.043 | -3.887
-1.5 | 0.037 | 0.0058 | -0.044 | 6.398
-1 | 0.098 | 0.00577 | -0.045 | 16.959
-0.5 | 0.158 | 0.00584 | -0.046 | 27.106
0 | 0.219 | 0.0059 | -0.047 | 37.162
0.5 | 0.28 | 0.00602 | -0.048 | 46.469
1 | 0.34 | 0.00623 | -0.049 | 54.484
1.5 | 0.4 | 0.00602 | -0.05 | 66.388
2 | 0.459 | 0.00613 | -0.051 | 74.852
2.5 | 0.519 | 0.00637 | -0.053 | 81.421
3 | 0.577 | 0.00644 | -0.054 | 89.576
3.5 | 0.635 | 0.00645 | -0.055 | 98.46
4 | 0.692 | 0.00656 | -0.056 | 105.424
4.5 | 0.747 | 0.00607 | -0.057 | 123.056
5 | 0.801 | 0.00622 | -0.058 | 128.758
5.5 | 0.853 | 0.00651 | -0.059 | 131.037
6 | 0.903 | 0.00674 | -0.06 | 134.076
6.5 | 0.951 | 0.00635 | -0.061 | 149.803
7 | 0.996 | 0.0083 | -0.062 | 120.02
7.5 | 1.038 | 0.00861 | -0.063 | 120.481
8 | 1.074 | 0.00896 | -0.064 | 119.898
8.5 | 1.105 | 0.00934 | -0.065 | 118.254
9 | 1.131 | 0.00972 | -0.066 | 116.32
9.5 | 1.151 | 0.01017 | -0.066 | 113.241
10 | 1.167 | 0.01059 | -0.067 | 110.164
10.5 | 1.176 | 0.0111 | -0.068 | 106.014
11 | 1.181 | 0.01172 | -0.069 | 100.717
11.5 | 1.18 | 0.01223 | -0.07 | 96.502
12 | 1.174 | 0.01295 | -0.071 | 90.633
12.5 | 1.163 | 0.0137 | -0.072 | 84.828
13 | 1.147 | 0.01455 | -0.072 | 78.806
13.5 | 1.126 | 0.01566 | -0.073 | 71.923
14 | 1.102 | 0.01684 | -0.074 | 65.429
14.5 | 1.072 | 0.01882 | -0.074 | 56.953
15 | 1.033 | 0.02244 | -0.074 | 46.029
15.5 | 0.919 | 0.05568 | -0.064 | 16.512
16 | 0.836 | 0.10048 | -0.05 | 8.322

## 146. Re 20M Mach 0.00 (2)
BIGFOIL.COM POLAR EXPORT
NACA67-213
NACA67-213 |  |  |  | Cl Max: | 1.7938 | at alpha= | 20 | deg
XFOIL ncrit=9 |  |  |  | L/D Max: | 123.971 | at alpha= | 9.5 | deg
Re: | 20000000 |  |  | Cd Min: | 0.02854 | at alpha= | 20 | deg
Mach: | 0 |  |  | Cl=0 at alpha= | -1.8604 | deg
|  |  |  | @ Cl=0.1, Cd= | 0.0048793
|  |  |  | @ Cl=0.4, Cd= | 0.0050516
|  |  |  | @ Cl=0.6, Cd= | 0.0058676
alpha (deg) | Cl | Cd | Cm | Cl/Cd
-20 | -1.574 | 0.02125 | -0.0939 | -74.0706
-19.5 | -1.5555 | 0.01979 | -0.0907 | -78.6003
-19 | -1.5309 | 0.0186 | -0.088 | -82.3065
-18.5 | -1.5056 | 0.0175 | -0.0851 | -86.0343
-18 | -1.4797 | 0.01642 | -0.082 | -90.1157
-17.5 | -1.4488 | 0.0156 | -0.0795 | -92.8718
-17 | -1.4184 | 0.01481 | -0.0768 | -95.7731
-16.5 | -1.3859 | 0.01405 | -0.0742 | -98.6406
-16 | -1.3518 | 0.01338 | -0.0717 | -101.0314
-14 | -1.202 | 0.01123 | -0.0628 | -107.0347
-13.5 | -1.1636 | 0.01072 | -0.0604 | -108.5448
-13 | -1.1244 | 0.01021 | -0.0581 | -110.1273
-12.5 | -1.0845 | 0.00977 | -0.0559 | -111.0031
-12 | -1.0449 | 0.0094 | -0.0534 | -111.1596
-11.5 | -1.0079 | 0.00892 | -0.0503 | -112.9933
-11 | -0.963 | 0.0085 | -0.0488 | -113.2941
-10.5 | -0.9163 | 0.00808 | -0.0477 | -113.4035
-10 | -0.8675 | 0.00775 | -0.047 | -111.9355
-9.5 | -0.8175 | 0.00745 | -0.0464 | -109.7315
-9 | -0.7669 | 0.00717 | -0.046 | -106.9596
-8.5 | -0.7156 | 0.0069 | -0.0457 | -103.7101
-8 | -0.6637 | 0.00666 | -0.0455 | -99.6547
-7.5 | -0.6113 | 0.00642 | -0.0453 | -95.2181
-7 | -0.559 | 0.00617 | -0.0451 | -90.5997
-6.5 | -0.5062 | 0.00593 | -0.045 | -85.3626
-6 | -0.4523 | 0.00571 | -0.0451 | -79.2119
-5.5 | -0.3982 | 0.00548 | -0.0453 | -72.6642
-5 | -0.3439 | 0.00526 | -0.0454 | -65.3802
-4.5 | -0.2893 | 0.00506 | -0.0457 | -57.1739
-4 | -0.2344 | 0.00494 | -0.0459 | -47.4494
-3.5 | -0.1787 | 0.00476 | -0.0464 | -37.542
-3 | -0.123 | 0.00466 | -0.0468 | -26.3948
-2.5 | -0.0674 | 0.00454 | -0.0472 | -14.8458
-2 | -0.0136 | 0.00444 | -0.0472 | -3.0631
-1.5 | 0.0351 | 0.00453 | -0.0461 | 7.7483
-1 | 0.0799 | 0.00483 | -0.0443 | 16.5424
-0.5 | 0.1288 | 0.00495 | -0.0434 | 26.0202
0.5 | 0.2175 | 0.0054 | -0.0398 | 40.2778
1.5 | 0.3155 | 0.00511 | -0.0383 | 61.7417
2 | 0.3668 | 0.00491 | -0.0381 | 74.7047
2.5 | 0.4184 | 0.00513 | -0.0377 | 81.5595
3 | 0.4696 | 0.00541 | -0.0372 | 86.8022
3.5 | 0.5228 | 0.00559 | -0.0371 | 93.5242
4 | 0.5758 | 0.00579 | -0.0369 | 99.4473
4.5 | 0.6288 | 0.00596 | -0.0368 | 105.5034
5 | 0.6803 | 0.00619 | -0.0364 | 109.9031
5.5 | 0.7311 | 0.00645 | -0.0358 | 113.3488
6 | 0.781 | 0.00672 | -0.0351 | 116.2202
6.5 | 0.8301 | 0.00701 | -0.0342 | 118.4165
7 | 0.8751 | 0.00724 | -0.0324 | 120.8702
7.5 | 0.9189 | 0.00751 | -0.0304 | 122.3569
8 | 0.9623 | 0.00786 | -0.0284 | 122.43
8.5 | 1.0069 | 0.00817 | -0.0267 | 123.2436
9 | 1.0512 | 0.0085 | -0.025 | 123.6706
9.5 | 1.0959 | 0.00884 | -0.0234 | 123.9706
10 | 1.1384 | 0.00927 | -0.0215 | 122.8047
10.5 | 1.1811 | 0.00972 | -0.0197 | 121.5123
11.5 | 1.2649 | 0.01065 | -0.016 | 118.77
12 | 1.3061 | 0.01111 | -0.0141 | 117.5608
12.5 | 1.3471 | 0.01162 | -0.0123 | 115.9294
13 | 1.3865 | 0.01219 | -0.0102 | 113.7408
13.5 | 1.4254 | 0.01277 | -0.0082 | 111.621
14 | 1.4632 | 0.01341 | -0.006 | 109.1126
14.5 | 1.4997 | 0.01412 | -0.0037 | 106.211
15 | 1.5323 | 0.01503 | -0.001 | 101.9494
16.5 | 1.6282 | 0.01788 | 0.0068 | 91.0626
17 | 1.6584 | 0.0189 | 0.0094 | 87.746
17.5 | 1.6862 | 0.02008 | 0.0121 | 83.9741
18 | 1.7124 | 0.02139 | 0.0148 | 80.0561
18.5 | 1.7378 | 0.0228 | 0.0175 | 76.2193
19 | 1.7599 | 0.02442 | 0.0203 | 72.068
19.5 | 1.78 | 0.02622 | 0.023 | 67.8871
20 | 1.7938 | 0.02854 | 0.0261 | 62.8521

## 147. Re 20M Mach 0.10 (1)
BIGFOIL.COM POLAR EXPORT
NACA67-213
NACA67-213 |  |  |  | Cl Max: | 1.169 | at alpha= | 11 | deg
JavaFoil+Calcfoil stall+Eppler ext transition |  |  |  | L/D Max: | 149.341 | at alpha= | 6.5 | deg
Re: | 20000000 |  |  | Cd Min: | 0.00518 | at alpha= | -6 | deg
Mach: | 0.1 |  |  | Cl=0 at alpha= | -1.8083 | deg
|  |  |  | @ Cl=0.1, Cd= | 0.0057743
|  |  |  | @ Cl=0.4, Cd= | 0.0060528
|  |  |  | @ Cl=0.6, Cd= | 0.0064204
alpha (deg) | Cl | Cd | Cm | Cl/Cd
-18 | -0.623 | 0.12736 | -0.005 | -4.891
-17.5 | -0.647 | 0.11747 | -0.006 | -5.512
-17 | -0.673 | 0.1072 | -0.007 | -6.274
-16.5 | -0.694 | 0.10137 | -0.007 | -6.849
-16 | -0.711 | 0.10053 | -0.008 | -7.068
-15.5 | -0.74 | 0.08333 | -0.009 | -8.883
-15 | -0.764 | 0.07264 | -0.011 | -10.517
-14.5 | -0.769 | 0.07542 | -0.011 | -10.198
-14 | -0.798 | 0.05611 | -0.013 | -14.217
-13.5 | -0.899 | 0.01565 | -0.017 | -57.445
-13 | -0.913 | 0.01219 | -0.018 | -74.892
-12.5 | -0.909 | 0.0117 | -0.019 | -77.714
-12 | -0.903 | 0.0107 | -0.021 | -84.412
-11.5 | -0.892 | 0.00996 | -0.022 | -89.579
-11 | -0.875 | 0.00961 | -0.023 | -90.987
-10.5 | -0.854 | 0.00911 | -0.024 | -93.75
-10 | -0.828 | 0.00865 | -0.025 | -95.714
-9.5 | -0.798 | 0.00819 | -0.026 | -97.449
-9 | -0.764 | 0.00791 | -0.027 | -96.602
-8.5 | -0.726 | 0.00759 | -0.028 | -95.742
-8 | -0.685 | 0.00727 | -0.03 | -94.182
-7.5 | -0.64 | 0.00698 | -0.031 | -91.779
-7 | -0.593 | 0.00671 | -0.032 | -88.3
-6.5 | -0.543 | 0.00535 | -0.033 | -101.436
-6 | -0.49 | 0.00518 | -0.034 | -94.604
-5.5 | -0.436 | 0.00548 | -0.035 | -79.504
-5 | -0.38 | 0.00546 | -0.036 | -69.526
-4.5 | -0.322 | 0.00545 | -0.037 | -59.069
-4 | -0.264 | 0.00578 | -0.039 | -45.651
-3.5 | -0.204 | 0.00586 | -0.04 | -34.853
-3 | -0.144 | 0.00593 | -0.041 | -24.358
-2.5 | -0.084 | 0.00595 | -0.042 | -14.123
-2 | -0.023 | 0.00596 | -0.043 | -3.93
-1.5 | 0.037 | 0.0058 | -0.044 | 6.431
-1 | 0.098 | 0.00577 | -0.045 | 17.024
-0.5 | 0.159 | 0.0059 | -0.046 | 27.001
0 | 0.22 | 0.0059 | -0.047 | 37.311
0.5 | 0.281 | 0.00603 | -0.049 | 46.633
1 | 0.341 | 0.00622 | -0.05 | 54.837
1.5 | 0.401 | 0.00605 | -0.051 | 66.343
2 | 0.461 | 0.00614 | -0.052 | 75.148
2.5 | 0.521 | 0.00638 | -0.053 | 81.687
3 | 0.58 | 0.00641 | -0.054 | 90.44
3.5 | 0.638 | 0.00644 | -0.055 | 99.074
4 | 0.695 | 0.0061 | -0.056 | 113.911
4.5 | 0.751 | 0.0061 | -0.057 | 123.069
5 | 0.804 | 0.00628 | -0.058 | 128.176
5.5 | 0.857 | 0.0065 | -0.059 | 131.781
6 | 0.907 | 0.00616 | -0.06 | 147.116
6.5 | 0.954 | 0.00639 | -0.061 | 149.341
7 | 0.999 | 0.00836 | -0.062 | 119.439
7.5 | 1.04 | 0.00868 | -0.063 | 119.827
8 | 1.076 | 0.00906 | -0.064 | 118.669
8.5 | 1.105 | 0.00941 | -0.065 | 117.432
9 | 1.129 | 0.00983 | -0.066 | 114.834
9.5 | 1.148 | 0.01026 | -0.067 | 111.869
10 | 1.161 | 0.01072 | -0.068 | 108.299
10.5 | 1.168 | 0.01124 | -0.069 | 103.905
11 | 1.169 | 0.01188 | -0.069 | 98.411
11.5 | 1.165 | 0.0125 | -0.07 | 93.231
12 | 1.155 | 0.01316 | -0.071 | 87.742
12.5 | 1.139 | 0.014 | -0.072 | 81.393
13 | 1.119 | 0.01493 | -0.073 | 74.975
13.5 | 1.093 | 0.01635 | -0.073 | 66.838
14 | 1.061 | 0.01807 | -0.074 | 58.746
14.5 | 0.92 | 0.05684 | -0.061 | 16.185
15 | 0.872 | 0.07211 | -0.058 | 12.097
15.5 | 0.832 | 0.0848 | -0.055 | 9.807
16 | 0.788 | 0.1028 | -0.05 | 7.665

## 148. Re 20M Mach 0.10 (2)
BIGFOIL.COM POLAR EXPORT
NACA67-213
NACA67-213 |  |  |  | Cl Max: | 1.7843 | at alpha= | 20 | deg
XFOIL ncrit=9 |  |  |  | L/D Max: | 123.107 | at alpha= | 9 | deg
Re: | 20000000 |  |  | Cd Min: | 0.03115 | at alpha= | 20 | deg
Mach: | 0.1 |  |  | Cl=0 at alpha= | -1.8651 | deg
|  |  |  | @ Cl=0.1, Cd= | 0.004867
|  |  |  | @ Cl=0.4, Cd= | 0.0051243
|  |  |  | @ Cl=0.6, Cd= | 0.005872
alpha (deg) | Cl | Cd | Cm | Cl/Cd
-20 | -1.5647 | 0.02322 | -0.1013 | -67.3859
-19.5 | -1.5541 | 0.02116 | -0.0973 | -73.4452
-19 | -1.5325 | 0.01972 | -0.0942 | -77.713
-18.5 | -1.5092 | 0.01843 | -0.0909 | -81.8882
-18 | -1.4836 | 0.01726 | -0.0876 | -85.956
-17.5 | -1.4546 | 0.01628 | -0.0846 | -89.3489
-17 | -1.4236 | 0.01541 | -0.0816 | -92.3816
-16.5 | -1.3918 | 0.01455 | -0.0787 | -95.6564
-16 | -1.3585 | 0.01381 | -0.0758 | -98.3707
-15.5 | -1.3213 | 0.01321 | -0.0734 | -100.0227
-15 | -1.2851 | 0.01257 | -0.0707 | -102.2355
-14.5 | -1.2466 | 0.01202 | -0.0683 | -103.7105
-13.5 | -1.1683 | 0.01095 | -0.0635 | -106.6941
-13 | -1.1289 | 0.0104 | -0.061 | -108.5481
-12.5 | -1.0882 | 0.00993 | -0.0586 | -109.5871
-12 | -1.0471 | 0.00956 | -0.0562 | -109.5293
-11.5 | -1.0103 | 0.00902 | -0.0529 | -112.0067
-11 | -0.9675 | 0.00862 | -0.0507 | -112.239
-10.5 | -0.9208 | 0.00818 | -0.0493 | -112.5672
-10 | -0.872 | 0.00782 | -0.0484 | -111.509
-9.5 | -0.8219 | 0.0075 | -0.0477 | -109.5867
-9 | -0.7709 | 0.00721 | -0.0471 | -106.9209
-8.5 | -0.7193 | 0.00694 | -0.0467 | -103.6455
-7 | -0.5616 | 0.0062 | -0.0459 | -90.5806
-6.5 | -0.5084 | 0.00596 | -0.0457 | -85.302
-6 | -0.4544 | 0.00573 | -0.0457 | -79.3019
-5.5 | -0.3999 | 0.0055 | -0.0458 | -72.7091
-5 | -0.3453 | 0.00527 | -0.0459 | -65.5218
-4.5 | -0.2904 | 0.00508 | -0.0461 | -57.1654
-4 | -0.2352 | 0.00494 | -0.0464 | -47.6113
-3.5 | -0.1793 | 0.00477 | -0.0467 | -37.5891
-3 | -0.1233 | 0.00466 | -0.0471 | -26.4592
-2.5 | -0.0673 | 0.00454 | -0.0475 | -14.8238
-2 | -0.0133 | 0.00444 | -0.0475 | -2.9955
-1.5 | 0.036 | 0.00451 | -0.0465 | 7.9823
-1 | 0.0809 | 0.00482 | -0.0447 | 16.7842
-0.5 | 0.1297 | 0.00494 | -0.0437 | 26.2551
0 | 0.1753 | 0.00519 | -0.042 | 33.7765
0.5 | 0.2182 | 0.0054 | -0.0399 | 40.4074
1 | 0.2665 | 0.00512 | -0.039 | 52.0508
1.5 | 0.3164 | 0.0051 | -0.0383 | 62.0392
2.5 | 0.4196 | 0.00513 | -0.0376 | 81.7934
3 | 0.4709 | 0.00542 | -0.037 | 86.8819
3.5 | 0.5243 | 0.0056 | -0.0369 | 93.625
4 | 0.5775 | 0.0058 | -0.0367 | 99.569
4.5 | 0.6306 | 0.00597 | -0.0365 | 105.6281
5 | 0.6824 | 0.00621 | -0.036 | 109.8873
5.5 | 0.7332 | 0.00647 | -0.0353 | 113.323
6 | 0.7831 | 0.00675 | -0.0345 | 116.0148
6.5 | 0.8308 | 0.00702 | -0.0332 | 118.3476
7 | 0.875 | 0.00726 | -0.0311 | 120.5234
7.5 | 0.9196 | 0.00756 | -0.0291 | 121.6402
8 | 0.9635 | 0.00791 | -0.0271 | 121.8078
8.5 | 1.0087 | 0.00823 | -0.0253 | 122.5638
9 | 1.0538 | 0.00856 | -0.0237 | 123.1075
9.5 | 1.0985 | 0.00893 | -0.0219 | 123.0123
10 | 1.1416 | 0.00938 | -0.02 | 121.7058
10.5 | 1.1841 | 0.00986 | -0.0179 | 120.0913
11.5 | 1.2693 | 0.0108 | -0.0141 | 117.5278
12.5 | 1.3528 | 0.01181 | -0.0101 | 114.547
13 | 1.3921 | 0.01241 | -0.0078 | 112.1757
13.5 | 1.4319 | 0.01303 | -0.0057 | 109.8926
14 | 1.4689 | 0.01374 | -0.0032 | 106.9068
14.5 | 1.5056 | 0.01452 | -0.0008 | 103.6915
15 | 1.5375 | 0.01551 | 0.0023 | 99.1296
16 | 1.6035 | 0.01744 | 0.0078 | 91.9438
16.5 | 1.6338 | 0.01853 | 0.0107 | 88.1705
17 | 1.6645 | 0.01963 | 0.0134 | 84.7937
17.5 | 1.6922 | 0.02093 | 0.0163 | 80.8505
18 | 1.7175 | 0.02239 | 0.0194 | 76.7084
18.5 | 1.7402 | 0.02405 | 0.0225 | 72.3576
19 | 1.7612 | 0.0259 | 0.0255 | 68
19.5 | 1.7766 | 0.0282 | 0.0287 | 63
20 | 1.7843 | 0.03115 | 0.0322 | 57.2809

## 149. Re 20M Mach 0.25 (1)
BIGFOIL.COM POLAR EXPORT
NACA67-213
NACA67-213 |  |  |  | Cl Max: | 1.117 | at alpha= | 9.5 | deg
JavaFoil+Calcfoil stall+Eppler ext transition |  |  |  | L/D Max: | 143.584 | at alpha= | 5.5 | deg
Re: | 20000000 |  |  | Cd Min: | 0.0051 | at alpha= | -5.5 | deg
Mach: | 0.25 |  |  | Cl=0 at alpha= | -1.8064 | deg
|  |  |  | @ Cl=0.1, Cd= | 0.0058608
|  |  |  | @ Cl=0.4, Cd= | 0.0059426
|  |  |  | @ Cl=0.6, Cd= | 0.10129
alpha (deg) | Cl | Cd | Cm | Cl/Cd
-16 | -0.402 | 0.11342 | -0.007 | -3.548
-15.5 | -0.457 | 0.10734 | -0.008 | -4.262
-15 | -0.51 | 0.09629 | -0.009 | -5.299
-14.5 | -0.558 | 0.08919 | -0.01 | -6.257
-14 | -0.59 | 0.08797 | -0.01 | -6.708
-13.5 | -0.627 | 0.07445 | -0.012 | -8.422
-13 | -0.659 | 0.06408 | -0.014 | -10.276
-12.5 | -0.772 | 0.01728 | -0.019 | -44.676
-12 | -0.801 | 0.0133 | -0.021 | -60.237
-11.5 | -0.816 | 0.01146 | -0.022 | -71.232
-11 | -0.819 | 0.01061 | -0.023 | -77.221
-10.5 | -0.814 | 0.00987 | -0.024 | -82.53
-10 | -0.803 | 0.00913 | -0.026 | -87.881
-9.5 | -0.783 | 0.00875 | -0.027 | -89.509
-9 | -0.757 | 0.00824 | -0.028 | -91.901
-8.5 | -0.726 | 0.00792 | -0.029 | -91.572
-8 | -0.689 | 0.00756 | -0.03 | -91.092
-7.5 | -0.647 | 0.00722 | -0.031 | -89.593
-7 | -0.602 | 0.00691 | -0.033 | -86.991
-6.5 | -0.552 | 0.00664 | -0.034 | -83.128
-6 | -0.5 | 0.00637 | -0.035 | -78.486
-5.5 | -0.445 | 0.0051 | -0.036 | -87.366
-5 | -0.389 | 0.00511 | -0.037 | -76.065
-4.5 | -0.33 | 0.0055 | -0.038 | -60.045
-4 | -0.27 | 0.00549 | -0.04 | -49.262
-3.5 | -0.21 | 0.00554 | -0.041 | -37.861
-3 | -0.148 | 0.00561 | -0.042 | -26.409
-2.5 | -0.086 | 0.00603 | -0.043 | -14.314
-2 | -0.024 | 0.00606 | -0.044 | -3.97
-1.5 | 0.038 | 0.00591 | -0.045 | 6.486
-1 | 0.101 | 0.00586 | -0.046 | 17.244
-0.5 | 0.164 | 0.00594 | -0.048 | 27.515
0 | 0.226 | 0.00601 | -0.049 | 37.679
0.5 | 0.289 | 0.00608 | -0.05 | 47.55
1 | 0.351 | 0.00579 | -0.051 | 60.546
1.5 | 0.412 | 0.00598 | -0.052 | 68.982
2 | 0.474 | 0.00607 | -0.053 | 78.122
2.5 | 0.535 | 0.00647 | -0.054 | 82.695
3 | 0.596 | 0.00652 | -0.055 | 91.332
3.5 | 0.655 | 0.00606 | -0.056 | 108.11
4 | 0.713 | 0.00621 | -0.057 | 114.744
4.5 | 0.769 | 0.00623 | -0.059 | 123.464
5 | 0.823 | 0.00647 | -0.06 | 127.305
5.5 | 0.875 | 0.0061 | -0.061 | 143.584
6 | 0.925 | 0.00799 | -0.062 | 115.757
6.5 | 0.97 | 0.00835 | -0.063 | 116.225
7 | 1.013 | 0.0087 | -0.064 | 116.339
7.5 | 1.05 | 0.00907 | -0.065 | 115.844
8 | 1.08 | 0.00949 | -0.066 | 113.727
8.5 | 1.1 | 0.00993 | -0.067 | 110.846
9 | 1.113 | 0.01041 | -0.068 | 106.945
9.5 | 1.117 | 0.01092 | -0.069 | 102.282
10 | 1.112 | 0.01151 | -0.069 | 96.571
10.5 | 1.097 | 0.01219 | -0.07 | 89.989
11 | 1.071 | 0.0131 | -0.071 | 81.783
11.5 | 1.036 | 0.01406 | -0.072 | 73.683
12 | 0.988 | 0.01563 | -0.072 | 63.229
12.5 | 0.789 | 0.07152 | -0.049 | 11.031
13 | 0.738 | 0.07648 | -0.048 | 9.656
13.5 | 0.679 | 0.0855 | -0.046 | 7.941
14 | 0.618 | 0.09201 | -0.045 | 6.718
14.5 | 0.552 | 0.10129 | -0.043 | 5.453

## 150. Re 20M Mach 0.25 (2)
BIGFOIL.COM POLAR EXPORT
NACA67-213
NACA67-213 |  |  |  | Cl Max: | 1.7045 | at alpha= | 18.5 | deg
XFOIL ncrit=9 |  |  |  | L/D Max: | 118.824 | at alpha= | 8.5 | deg
Re: | 20000000 |  |  | Cd Min: | 0.05714 | at alpha= | 20 | deg
Mach: | 0.25 |  |  | Cl=0 at alpha= | -1.8967 | deg
|  |  |  | @ Cl=0.1, Cd= | 0.004813
|  |  |  | @ Cl=0.4, Cd= | 0.0050646
|  |  |  | @ Cl=0.6, Cd= | 0.0059291
alpha (deg) | Cl | Cd | Cm | Cl/Cd
-20 | -1.3344 | 0.05518 | -0.1235 | -24.1827
-19.5 | -1.3617 | 0.04381 | -0.132 | -31.0819
-19 | -1.4072 | 0.03555 | -0.1314 | -39.5837
-18.5 | -1.3988 | 0.03202 | -0.1289 | -43.6852
-18 | -1.4184 | 0.02726 | -0.1242 | -52.0323
-17.5 | -1.4139 | 0.02428 | -0.1193 | -58.2331
-17 | -1.4018 | 0.02186 | -0.1142 | -64.1263
-16.5 | -1.3954 | 0.01932 | -0.108 | -72.2257
-16 | -1.3702 | 0.01775 | -0.103 | -77.1944
-15.5 | -1.3397 | 0.01648 | -0.0983 | -81.2925
-15 | -1.3077 | 0.0153 | -0.0936 | -85.4706
-14.5 | -1.2699 | 0.0144 | -0.0895 | -88.1875
-14 | -1.2312 | 0.01355 | -0.0855 | -90.8635
-13.5 | -1.1919 | 0.01272 | -0.0816 | -93.7028
-13 | -1.1538 | 0.01175 | -0.0775 | -98.1957
-12.5 | -1.1106 | 0.01109 | -0.0741 | -100.1443
-12 | -1.0641 | 0.01067 | -0.0713 | -99.7282
-11.5 | -1.024 | 0.00982 | -0.0674 | -104.277
-11 | -0.9809 | 0.00922 | -0.064 | -106.3883
-10.5 | -0.9383 | 0.00868 | -0.0604 | -108.0991
-10 | -0.8943 | 0.00827 | -0.0571 | -108.1378
-9.5 | -0.8441 | 0.00783 | -0.0552 | -107.8033
-9 | -0.7919 | 0.00748 | -0.0537 | -105.869
-8.5 | -0.7389 | 0.00716 | -0.0525 | -103.1983
-7 | -0.5756 | 0.00636 | -0.0501 | -90.5031
-6.5 | -0.5205 | 0.0061 | -0.0495 | -85.3279
-6 | -0.4653 | 0.00582 | -0.0491 | -79.9485
-5.5 | -0.4088 | 0.0056 | -0.0489 | -73
-5 | -0.3525 | 0.00536 | -0.0488 | -65.7649
-4.5 | -0.2961 | 0.00514 | -0.0487 | -57.607
-4 | -0.2396 | 0.00498 | -0.0487 | -48.1124
-3.5 | -0.1822 | 0.00481 | -0.0489 | -37.8794
-3 | -0.1243 | 0.00469 | -0.0493 | -26.5032
-2.5 | -0.0669 | 0.00456 | -0.0496 | -14.6711
-2 | -0.0106 | 0.00443 | -0.0496 | -2.3928
-1.5 | 0.0407 | 0.00444 | -0.0487 | 9.1667
-1 | 0.0859 | 0.00476 | -0.0465 | 18.0462
-0.5 | 0.1338 | 0.00494 | -0.0449 | 27.085
1.5 | 0.3204 | 0.00508 | -0.0382 | 63.0709
2 | 0.3727 | 0.00494 | -0.0377 | 75.4453
2.5 | 0.4253 | 0.00518 | -0.037 | 82.1042
3 | 0.4772 | 0.00548 | -0.0361 | 87.0803
3.5 | 0.5315 | 0.00567 | -0.0357 | 93.739
4 | 0.5853 | 0.00588 | -0.0351 | 99.5408
4.5 | 0.6392 | 0.00606 | -0.0345 | 105.4785
5 | 0.6913 | 0.00631 | -0.0335 | 109.5563
5.5 | 0.7376 | 0.00657 | -0.0312 | 112.2679
6 | 0.7834 | 0.00687 | -0.0288 | 114.032
6.5 | 0.8301 | 0.00719 | -0.0266 | 115.452
7 | 0.8785 | 0.00749 | -0.0247 | 117.2897
7.5 | 0.9253 | 0.00786 | -0.0225 | 117.7226
8 | 0.9729 | 0.00823 | -0.0205 | 118.2139
8.5 | 1.0207 | 0.00859 | -0.0184 | 118.8242
9 | 1.0681 | 0.00899 | -0.0163 | 118.8098
9.5 | 1.1147 | 0.00944 | -0.014 | 118.0826
10 | 1.1596 | 0.01002 | -0.0113 | 115.7285
10.5 | 1.2044 | 0.01058 | -0.0087 | 113.8374
11 | 1.2505 | 0.01111 | -0.0062 | 112.5563
11.5 | 1.2946 | 0.01171 | -0.0034 | 110.5551
12 | 1.3397 | 0.01232 | -0.0007 | 108.7419
12.5 | 1.3799 | 0.01316 | 0.0027 | 104.8556
13 | 1.4225 | 0.01394 | 0.0058 | 102.0445
13.5 | 1.4609 | 0.0149 | 0.0095 | 98.047
14 | 1.4993 | 0.01592 | 0.0131 | 94.1771
14.5 | 1.5363 | 0.01703 | 0.0169 | 90.2114
15 | 1.5702 | 0.0183 | 0.021 | 85.8033
15.5 | 1.6006 | 0.01984 | 0.0254 | 80.6754
16 | 1.6316 | 0.02137 | 0.0295 | 76.35
16.5 | 1.6577 | 0.02328 | 0.0339 | 71.207
17 | 1.6782 | 0.02557 | 0.0385 | 65.6316
17.5 | 1.691 | 0.02852 | 0.0434 | 59.2917
18 | 1.7039 | 0.03168 | 0.0476 | 53.7847
18.5 | 1.7045 | 0.03595 | 0.0517 | 47.4131
19 | 1.7003 | 0.04103 | 0.0548 | 41.4404
19.5 | 1.6859 | 0.04756 | 0.0566 | 35.4479
20 | 1.6492 | 0.05714 | 0.056 | 28.8624

## 151. Re 20M Mach 0.50 (1)
BIGFOIL.COM POLAR EXPORT
NACA67-213
NACA67-213 |  |  |  | Cl Max: | 1.184 | at alpha= | 20 | deg
JavaFoil+Calcfoil stall+Eppler ext transition |  |  |  | L/D Max: | 105.789 | at alpha= | 5 | deg
Re: | 20000000 |  |  | Cd Min: | 0.00528 | at alpha= | -1 | deg
Mach: | 0.5 |  |  | Cl=0 at alpha= | -1.8071 | deg
|  |  |  | @ Cl=0.1, Cd= | 0.0052837
|  |  |  | @ Cl=0.4, Cd= | 0.00571
|  |  |  | @ Cl=0.6, Cd= | 0.0070852
alpha (deg) | Cl | Cd | Cm | Cl/Cd
-20 | -0.997 | 0.18099 | -0.003 | -5.509
-19.5 | -0.97 | 0.17246 | -0.004 | -5.622
-19 | -0.943 | 0.16402 | -0.004 | -5.748
-18.5 | -0.917 | 0.15552 | -0.005 | -5.894
-18 | -0.889 | 0.15013 | -0.006 | -5.92
-17.5 | -0.861 | 0.14867 | -0.006 | -5.793
-17 | -0.834 | 0.1364 | -0.007 | -6.117
-16.5 | -0.808 | 0.12619 | -0.008 | -6.401
-16 | -0.78 | 0.1244 | -0.008 | -6.268
-15.5 | -0.752 | 0.11735 | -0.009 | -6.412
-15 | -0.726 | 0.10566 | -0.009 | -6.869
-14.5 | -0.701 | 0.09603 | -0.01 | -7.3
-14 | -0.677 | 0.08668 | -0.012 | -7.807
-13.5 | -0.658 | 0.07388 | -0.014 | -8.905
-13 | -0.616 | 0.08769 | -0.012 | -7.029
-12.5 | -0.59 | 0.0805 | -0.013 | -7.33
-12 | -0.567 | 0.07095 | -0.015 | -7.99
-11.5 | -0.632 | 0.0165 | -0.024 | -38.295
-11 | -0.613 | 0.01234 | -0.026 | -49.69
-10.5 | -0.479 | 0.06718 | -0.014 | -7.128
-10 | -0.452 | 0.06263 | -0.015 | -7.214
-9.5 | -0.427 | 0.05564 | -0.017 | -7.672
-9 | -0.482 | 0.01046 | -0.031 | -46.094
-8.5 | -0.368 | 0.05645 | -0.016 | -6.526
-8 | -0.351 | 0.04085 | -0.023 | -8.587
-7.5 | -0.384 | 0.00889 | -0.035 | -43.245
-7 | -0.566 | 0.00831 | -0.036 | -68.063
-6.5 | -0.562 | 0.00768 | -0.038 | -73.186
-6 | -0.529 | 0.00721 | -0.039 | -73.302
-5.5 | -0.481 | 0.00685 | -0.04 | -70.116
-5 | -0.425 | 0.00654 | -0.041 | -64.879
-4.5 | -0.364 | 0.00644 | -0.043 | -56.419
-4 | -0.299 | 0.00633 | -0.044 | -47.29
-3.5 | -0.233 | 0.00627 | -0.045 | -37.145
-3 | -0.165 | 0.00641 | -0.047 | -25.709
-2.5 | -0.096 | 0.00636 | -0.048 | -15.094
-2 | -0.027 | 0.00653 | -0.049 | -4.106
-1.5 | 0.043 | 0.0053 | -0.051 | 8.058
-1 | 0.113 | 0.00528 | -0.052 | 21.337
-0.5 | 0.183 | 0.00566 | -0.053 | 32.234
0 | 0.253 | 0.00538 | -0.054 | 46.986
0.5 | 0.322 | 0.00545 | -0.056 | 59.158
1 | 0.391 | 0.00568 | -0.057 | 68.854
1.5 | 0.46 | 0.00591 | -0.058 | 77.813
2 | 0.528 | 0.0054 | -0.059 | 97.683
2.5 | 0.595 | 0.00708 | -0.06 | 84.138
3 | 0.662 | 0.00715 | -0.062 | 92.485
3.5 | 0.726 | 0.00734 | -0.063 | 98.809
4 | 0.787 | 0.00759 | -0.064 | 103.593
4.5 | 0.844 | 0.00803 | -0.065 | 105.021
5 | 0.895 | 0.00846 | -0.066 | 105.789
5.5 | 0.937 | 0.0089 | -0.068 | 105.308
6 | 0.966 | 0.00945 | -0.069 | 102.169
6.5 | 0.97 | 0.01007 | -0.07 | 96.338
7 | 0.916 | 0.01081 | -0.071 | 84.77
7.5 | 0.626 | 0.01164 | -0.072 | 53.81
8 | 0.657 | 0.01283 | -0.073 | 51.18
8.5 | 0.565 | 0.0572 | -0.037 | 9.873
9 | 0.723 | 0.01342 | -0.075 | 53.911
9.5 | 0.633 | 0.05306 | -0.051 | 11.922
10 | 0.646 | 0.06748 | -0.04 | 9.577
10.5 | 0.821 | 0.01458 | -0.078 | 56.29
11 | 0.849 | 0.01645 | -0.079 | 51.641
11.5 | 0.853 | 0.02357 | -0.077 | 36.194
12 | 0.758 | 0.07908 | -0.047 | 9.581
12.5 | 0.782 | 0.08779 | -0.046 | 8.91
13 | 0.816 | 0.0835 | -0.051 | 9.767
13.5 | 0.838 | 0.09237 | -0.05 | 9.078
14 | 0.862 | 0.10885 | -0.048 | 7.922
14.5 | 0.891 | 0.11057 | -0.05 | 8.058
15 | 0.917 | 0.11699 | -0.051 | 7.84
15.5 | 0.943 | 0.13005 | -0.051 | 7.248
16 | 0.97 | 0.13511 | -0.053 | 7.182
16.5 | 0.998 | 0.13619 | -0.054 | 7.331
17 | 1.026 | 0.14218 | -0.056 | 7.216
17.5 | 1.05 | 0.15683 | -0.055 | 6.695
18 | 1.078 | 0.16102 | -0.057 | 6.692
18.5 | 1.104 | 0.16834 | -0.058 | 6.56
19 | 1.133 | 0.17024 | -0.06 | 6.655
19.5 | 1.16 | 0.17711 | -0.061 | 6.548
20 | 1.184 | 0.19562 | -0.061 | 6.054

## 152. Re 20M Mach 0.50 (2)
BIGFOIL.COM POLAR EXPORT
NACA67-213
NACA67-213 |  |  |  | Cl Max: | 1.0998 | at alpha= | 9 | deg
XFOIL ncrit=9 |  |  |  | L/D Max: | 101.924 | at alpha= | 7 | deg
Re: | 20000000 |  |  | Cd Min: | 0.11167 | at alpha= | 14 | deg
Mach: | 0.5 |  |  | Cl=0 at alpha= | -2.03 | deg
|  |  |  | @ Cl=0.1, Cd= | 0.0044517
|  |  |  | @ Cl=0.4, Cd= | 0.0053587
|  |  |  | @ Cl=0.6, Cd= | 0.0065463
alpha (deg) | Cl | Cd | Cm | Cl/Cd
-13.5 | -0.4505 | 0.09917 | -0.1069 | -4.5427
-13 | -0.4773 | 0.08644 | -0.1147 | -5.5217
-12.5 | -0.486 | 0.07674 | -0.1205 | -6.3331
-12 | -0.4898 | 0.06751 | -0.1262 | -7.2552
-11.5 | -0.5111 | 0.05278 | -0.1382 | -9.6836
-11 | -0.5435 | 0.04329 | -0.1425 | -12.5549
-10.5 | -0.5831 | 0.03597 | -0.1405 | -16.2107
-10 | -0.6157 | 0.03031 | -0.1344 | -20.3134
-9.5 | -0.6612 | 0.02451 | -0.1241 | -26.9767
-9 | -0.6994 | 0.0193 | -0.1113 | -36.2383
-8.5 | -0.7314 | 0.0136 | -0.0974 | -53.7794
-8 | -0.7063 | 0.00912 | -0.0897 | -77.4452
-7.5 | -0.6582 | 0.0078 | -0.0833 | -84.3846
-7 | -0.604 | 0.0071 | -0.0782 | -85.0704
-6.5 | -0.5481 | 0.00665 | -0.0739 | -82.4211
-6 | -0.4962 | 0.00629 | -0.0691 | -78.8871
-5.5 | -0.4365 | 0.00598 | -0.0663 | -72.9933
-5 | -0.3743 | 0.00571 | -0.0644 | -65.5517
-4.5 | -0.3124 | 0.00545 | -0.0627 | -57.3211
-4 | -0.2505 | 0.0052 | -0.0614 | -48.1731
-3.5 | -0.1877 | 0.00502 | -0.0605 | -37.3904
-3 | -0.1235 | 0.00483 | -0.0601 | -25.5694
-2.5 | -0.0596 | 0.00469 | -0.0598 | -12.7079
-2 | 0.0038 | 0.00452 | -0.0595 | 0.84071
-1 | 0.1165 | 0.00444 | -0.0564 | 26.2387
-0.5 | 0.1556 | 0.0049 | -0.0513 | 31.7551
0 | 0.1999 | 0.00509 | -0.0475 | 39.2731
0.5 | 0.2339 | 0.00534 | -0.0415 | 43.8015
1 | 0.2746 | 0.00516 | -0.0372 | 53.2171
1.5 | 0.3208 | 0.00508 | -0.0338 | 63.1496
2 | 0.3646 | 0.0051 | -0.0296 | 71.4902
2.5 | 0.4125 | 0.00545 | -0.0261 | 75.6881
3 | 0.462 | 0.00583 | -0.0228 | 79.2453
3.5 | 0.5169 | 0.00612 | -0.0206 | 84.4608
4 | 0.5733 | 0.00641 | -0.0185 | 89.4384
4.5 | 0.6301 | 0.0067 | -0.0163 | 94.0448
5 | 0.6858 | 0.00709 | -0.0138 | 96.7278
5.5 | 0.7404 | 0.00753 | -0.0107 | 98.3267
6 | 0.7971 | 0.00797 | -0.0078 | 100.0125
6.5 | 0.8541 | 0.00842 | -0.0046 | 101.4371
7 | 0.9112 | 0.00894 | -0.0011 | 101.9239
7.5 | 0.9673 | 0.00954 | 0.003 | 101.3941
8 | 1.023 | 0.01026 | 0.0076 | 99.7076
8.5 | 1.0723 | 0.01134 | 0.0138 | 94.5591
9 | 1.0998 | 0.01382 | 0.0229 | 79.5803
9.5 | 1.0944 | 0.01934 | 0.0338 | 56.5874
10 | 1.065 | 0.02553 | 0.0451 | 41.7156
10.5 | 1.0305 | 0.03175 | 0.0545 | 32.4567
11 | 0.9865 | 0.03918 | 0.0612 | 25.1787
11.5 | 0.9421 | 0.04787 | 0.0639 | 19.6804
12 | 0.9032 | 0.0582 | 0.0616 | 15.5189
12.5 | 0.8721 | 0.07064 | 0.0541 | 12.3457
13 | 0.8534 | 0.08477 | 0.0434 | 10.0672
14 | 0.8295 | 0.11167 | 0.026 | 7.4281