## index
index | Re | Mach | Datasource
1 | 50000 | 0 | JavaFoil+Calcfoil stall+Eppler ext transition
2 | 50000 | 0 | XFOIL ncrit=9
3 | 50000 | 0.1 | JavaFoil+Calcfoil stall+Eppler ext transition
4 | 50000 | 0.1 | XFOIL ncrit=9
5 | 50000 | 0.25 | JavaFoil+Calcfoil stall+Eppler ext transition
6 | 50000 | 0.25 | XFOIL ncrit=9
7 | 50000 | 0.5 | JavaFoil+Calcfoil stall+Eppler ext transition
8 | 50000 | 0.5 | XFOIL ncrit=9
9 | 100000 | 0 | JavaFoil+Calcfoil stall+Eppler ext transition
10 | 100000 | 0 | XFOIL ncrit=9
11 | 100000 | 0.1 | JavaFoil+Calcfoil stall+Eppler ext transition
12 | 100000 | 0.1 | XFOIL ncrit=9
13 | 100000 | 0.25 | JavaFoil+Calcfoil stall+Eppler ext transition
14 | 100000 | 0.25 | XFOIL ncrit=9
15 | 100000 | 0.5 | JavaFoil+Calcfoil stall+Eppler ext transition
16 | 100000 | 0.5 | XFOIL ncrit=9
17 | 250000 | 0 | JavaFoil+Calcfoil stall+Eppler ext transition
18 | 250000 | 0 | XFOIL ncrit=9
19 | 250000 | 0.1 | JavaFoil+Calcfoil stall+Eppler ext transition
20 | 250000 | 0.1 | XFOIL ncrit=9
21 | 250000 | 0.25 | JavaFoil+Calcfoil stall+Eppler ext transition
22 | 250000 | 0.25 | XFOIL ncrit=9
23 | 250000 | 0.5 | JavaFoil+Calcfoil stall+Eppler ext transition
24 | 250000 | 0.5 | XFOIL ncrit=9
25 | 500000 | 0 | JavaFoil+Calcfoil stall+Eppler ext transition
26 | 500000 | 0 | XFOIL ncrit=9
27 | 500000 | 0.1 | JavaFoil+Calcfoil stall+Eppler ext transition
28 | 500000 | 0.1 | XFOIL ncrit=9
29 | 500000 | 0.25 | JavaFoil+Calcfoil stall+Eppler ext transition
30 | 500000 | 0.25 | XFOIL ncrit=9
31 | 500000 | 0.5 | JavaFoil+Calcfoil stall+Eppler ext transition
32 | 500000 | 0.5 | XFOIL ncrit=9
33 | 750000 | 0 | JavaFoil+Calcfoil stall+Eppler ext transition
34 | 750000 | 0 | XFOIL ncrit=9
35 | 750000 | 0.1 | JavaFoil+Calcfoil stall+Eppler ext transition
36 | 750000 | 0.1 | XFOIL ncrit=9
37 | 750000 | 0.25 | JavaFoil+Calcfoil stall+Eppler ext transition
38 | 750000 | 0.25 | XFOIL ncrit=9
39 | 750000 | 0.5 | JavaFoil+Calcfoil stall+Eppler ext transition
40 | 750000 | 0.5 | XFOIL ncrit=9
41 | 1000000 | 0 | JavaFoil+Calcfoil stall+Eppler ext transition
42 | 1000000 | 0 | XFOIL ncrit=9
43 | 1000000 | 0.1 | JavaFoil+Calcfoil stall+Eppler ext transition
44 | 1000000 | 0.1 | XFOIL ncrit=9
45 | 1000000 | 0.25 | JavaFoil+Calcfoil stall+Eppler ext transition
46 | 1000000 | 0.25 | XFOIL ncrit=9
47 | 1000000 | 0.5 | JavaFoil+Calcfoil stall+Eppler ext transition
48 | 1000000 | 0.5 | XFOIL ncrit=9
49 | 2000000 | 0 | JavaFoil+Calcfoil stall+Eppler ext transition
50 | 2000000 | 0 | XFOIL ncrit=9
51 | 2000000 | 0.1 | JavaFoil+Calcfoil stall+Eppler ext transition
52 | 2000000 | 0.1 | XFOIL ncrit=9
53 | 2000000 | 0.25 | JavaFoil+Calcfoil stall+Eppler ext transition
54 | 2000000 | 0.25 | XFOIL ncrit=9
55 | 2000000 | 0.5 | JavaFoil+Calcfoil stall+Eppler ext transition
56 | 2000000 | 0.5 | XFOIL ncrit=9
57 | 3000000 | 0 | JavaFoil+Calcfoil stall+Eppler ext transition
58 | 3000000 | 0 | XFOIL ncrit=9
59 | 3000000 | 0.1 | JavaFoil+Calcfoil stall+Eppler ext transition
60 | 3000000 | 0.1 | XFOIL ncrit=9
61 | 3000000 | 0.25 | JavaFoil+Calcfoil stall+Eppler ext transition
62 | 3000000 | 0.25 | XFOIL ncrit=9
63 | 3000000 | 0.5 | JavaFoil+Calcfoil stall+Eppler ext transition
64 | 3000000 | 0.5 | XFOIL ncrit=9
65 | 4000000 | 0 | JavaFoil+Calcfoil stall+Eppler ext transition
66 | 4000000 | 0 | XFOIL ncrit=9
67 | 4000000 | 0.1 | JavaFoil+Calcfoil stall+Eppler ext transition
68 | 4000000 | 0.1 | XFOIL ncrit=9
69 | 4000000 | 0.25 | JavaFoil+Calcfoil stall+Eppler ext transition
70 | 4000000 | 0.25 | XFOIL ncrit=9
71 | 4000000 | 0.5 | JavaFoil+Calcfoil stall+Eppler ext transition
72 | 4000000 | 0.5 | XFOIL ncrit=9
73 | 5000000 | 0 | JavaFoil+Calcfoil stall+Eppler ext transition
74 | 5000000 | 0 | XFOIL ncrit=9
75 | 5000000 | 0.1 | JavaFoil+Calcfoil stall+Eppler ext transition
76 | 5000000 | 0.1 | XFOIL ncrit=9
77 | 5000000 | 0.25 | JavaFoil+Calcfoil stall+Eppler ext transition
78 | 5000000 | 0.25 | XFOIL ncrit=9
79 | 5000000 | 0.5 | JavaFoil+Calcfoil stall+Eppler ext transition
80 | 5000000 | 0.5 | XFOIL ncrit=9
81 | 6000000 | 0 | JavaFoil+Calcfoil stall+Eppler ext transition
82 | 6000000 | 0 | XFOIL ncrit=9
83 | 6000000 | 0.1 | JavaFoil+Calcfoil stall+Eppler ext transition
84 | 6000000 | 0.1 | XFOIL ncrit=9
85 | 6000000 | 0.25 | JavaFoil+Calcfoil stall+Eppler ext transition
86 | 6000000 | 0.25 | XFOIL ncrit=9
87 | 6000000 | 0.5 | JavaFoil+Calcfoil stall+Eppler ext transition
88 | 6000000 | 0.5 | XFOIL ncrit=9
89 | 7000000 | 0 | JavaFoil+Calcfoil stall+Eppler ext transition
90 | 7000000 | 0 | XFOIL ncrit=9
91 | 7000000 | 0.1 | JavaFoil+Calcfoil stall+Eppler ext transition
92 | 7000000 | 0.1 | XFOIL ncrit=9
93 | 7000000 | 0.25 | JavaFoil+Calcfoil stall+Eppler ext transition
94 | 7000000 | 0.25 | XFOIL ncrit=9
95 | 7000000 | 0.5 | JavaFoil+Calcfoil stall+Eppler ext transition
96 | 7000000 | 0.5 | XFOIL ncrit=9
97 | 8000000 | 0 | JavaFoil+Calcfoil stall+Eppler ext transition
98 | 8000000 | 0 | XFOIL ncrit=9
99 | 8000000 | 0.1 | JavaFoil+Calcfoil stall+Eppler ext transition
100 | 8000000 | 0.1 | XFOIL ncrit=9
101 | 8000000 | 0.25 | JavaFoil+Calcfoil stall+Eppler ext transition
102 | 8000000 | 0.25 | XFOIL ncrit=9
103 | 8000000 | 0.5 | JavaFoil+Calcfoil stall+Eppler ext transition
104 | 8000000 | 0.5 | XFOIL ncrit=9
105 | 10000000 | 0 | JavaFoil+Calcfoil stall+Eppler ext transition
106 | 10000000 | 0 | XFOIL ncrit=9
107 | 10000000 | 0.1 | JavaFoil+Calcfoil stall+Eppler ext transition
108 | 10000000 | 0.1 | XFOIL ncrit=9
109 | 10000000 | 0.25 | JavaFoil+Calcfoil stall+Eppler ext transition
110 | 10000000 | 0.25 | XFOIL ncrit=9
111 | 10000000 | 0.5 | JavaFoil+Calcfoil stall+Eppler ext transition
112 | 10000000 | 0.5 | XFOIL ncrit=9
113 | 12000000 | 0 | JavaFoil+Calcfoil stall+Eppler ext transition
114 | 12000000 | 0 | XFOIL ncrit=9
115 | 12000000 | 0.1 | JavaFoil+Calcfoil stall+Eppler ext transition
116 | 12000000 | 0.1 | XFOIL ncrit=9
117 | 12000000 | 0.25 | JavaFoil+Calcfoil stall+Eppler ext transition
118 | 12000000 | 0.25 | XFOIL ncrit=9
119 | 12000000 | 0.5 | JavaFoil+Calcfoil stall+Eppler ext transition
120 | 12000000 | 0.5 | XFOIL ncrit=9
121 | 14000000 | 0 | JavaFoil+Calcfoil stall+Eppler ext transition
122 | 14000000 | 0 | XFOIL ncrit=9
123 | 14000000 | 0.1 | JavaFoil+Calcfoil stall+Eppler ext transition
124 | 14000000 | 0.1 | XFOIL ncrit=9
125 | 14000000 | 0.25 | JavaFoil+Calcfoil stall+Eppler ext transition
126 | 14000000 | 0.25 | XFOIL ncrit=9
127 | 14000000 | 0.5 | JavaFoil+Calcfoil stall+Eppler ext transition
128 | 14000000 | 0.5 | XFOIL ncrit=9
129 | 16000000 | 0 | JavaFoil+Calcfoil stall+Eppler ext transition
130 | 16000000 | 0 | XFOIL ncrit=9
131 | 16000000 | 0.1 | JavaFoil+Calcfoil stall+Eppler ext transition
132 | 16000000 | 0.1 | XFOIL ncrit=9
133 | 16000000 | 0.25 | JavaFoil+Calcfoil stall+Eppler ext transition
134 | 16000000 | 0.25 | XFOIL ncrit=9
135 | 16000000 | 0.5 | JavaFoil+Calcfoil stall+Eppler ext transition
136 | 16000000 | 0.5 | XFOIL ncrit=9
137 | 18000000 | 0 | JavaFoil+Calcfoil stall+Eppler ext transition
138 | 18000000 | 0 | XFOIL ncrit=9
139 | 18000000 | 0.1 | JavaFoil+Calcfoil stall+Eppler ext transition
140 | 18000000 | 0.1 | XFOIL ncrit=9
141 | 18000000 | 0.25 | JavaFoil+Calcfoil stall+Eppler ext transition
142 | 18000000 | 0.25 | XFOIL ncrit=9
143 | 18000000 | 0.5 | JavaFoil+Calcfoil stall+Eppler ext transition
144 | 18000000 | 0.5 | XFOIL ncrit=9
145 | 20000000 | 0 | JavaFoil+Calcfoil stall+Eppler ext transition
146 | 20000000 | 0 | XFOIL ncrit=9
147 | 20000000 | 0.1 | JavaFoil+Calcfoil stall+Eppler ext transition
148 | 20000000 | 0.1 | XFOIL ncrit=9
149 | 20000000 | 0.25 | JavaFoil+Calcfoil stall+Eppler ext transition
150 | 20000000 | 0.25 | XFOIL ncrit=9
151 | 20000000 | 0.5 | JavaFoil+Calcfoil stall+Eppler ext transition
152 | 20000000 | 0.5 | XFOIL ncrit=9

## 1. Re 50k Mach 0.00 (1)
BIGFOIL.COM POLAR EXPORT
GA 35A318
GA 35A318 |  |  |  | Cl Max: | 1.546 | at alpha= | 12.5 | deg
JavaFoil+Calcfoil stall+Eppler ext transition |  |  |  | L/D Max: | 33.759 | at alpha= | 7.5 | deg
Re: | 50000 |  |  | Cd Min: | 0.02006 | at alpha= | -1.5 | deg
Mach: | 0 |  |  | Cl=0 at alpha= | -2.3387 | deg
|  |  |  | @ Cl=0.1, Cd= | 0.020066
|  |  |  | @ Cl=0.4, Cd= | 0.023546
|  |  |  | @ Cl=0.6, Cd= | 0.02494
alpha (deg) | Cl | Cd | Cm | Cl/Cd
-20 | -0.824 | 0.30071 | -0.004 | -2.741
-19.5 | -0.838 | 0.2753 | -0.004 | -3.044
-19 | -0.851 | 0.26159 | -0.004 | -3.252
-18.5 | -0.862 | 0.24052 | -0.005 | -3.584
-18 | -0.872 | 0.23118 | -0.005 | -3.772
-17.5 | -0.88 | 0.20983 | -0.005 | -4.195
-17 | -0.887 | 0.20606 | -0.006 | -4.302
-16.5 | -0.891 | 0.18808 | -0.006 | -4.736
-16 | -0.893 | 0.1754 | -0.006 | -5.089
-15.5 | -0.892 | 0.16804 | -0.007 | -5.308
-15 | -0.889 | 0.15974 | -0.007 | -5.565
-14.5 | -0.883 | 0.14896 | -0.008 | -5.928
-14 | -0.874 | 0.14037 | -0.008 | -6.228
-13.5 | -0.863 | 0.13236 | -0.009 | -6.517
-13 | -0.848 | 0.11991 | -0.009 | -7.07
-12.5 | -0.83 | 0.11221 | -0.009 | -7.396
-12 | -0.809 | 0.10808 | -0.01 | -7.486
-11.5 | -0.785 | 0.10097 | -0.01 | -7.777
-11 | -0.758 | 0.09391 | -0.011 | -8.075
-10.5 | -0.729 | 0.08758 | -0.011 | -8.321
-10 | -0.696 | 0.08147 | -0.012 | -8.548
-9.5 | -0.662 | 0.07698 | -0.012 | -8.596
-9 | -0.625 | 0.07235 | -0.013 | -8.633
-8.5 | -0.585 | 0.06798 | -0.013 | -8.609
-8 | -0.544 | 0.06369 | -0.014 | -8.541
-7.5 | -0.501 | 0.05904 | -0.015 | -8.487
-7 | -0.457 | 0.05515 | -0.016 | -8.287
-6.5 | -0.411 | 0.0519 | -0.017 | -7.924
-6 | -0.443 | 0.02281 | -0.037 | -19.427
-5.5 | -0.389 | 0.02297 | -0.037 | -16.916
-5 | -0.328 | 0.02306 | -0.038 | -14.243
-4.5 | -0.261 | 0.02232 | -0.038 | -11.68
-4 | -0.202 | 0.02168 | -0.039 | -9.329
-3.5 | -0.142 | 0.02124 | -0.04 | -6.7
-3 | -0.082 | 0.0204 | -0.041 | -4.04
-2.5 | -0.02 | 0.02024 | -0.042 | -0.996
-2 | 0.042 | 0.02014 | -0.043 | 2.102
-1.5 | 0.105 | 0.02006 | -0.044 | 5.229
-1 | 0.167 | 0.02043 | -0.045 | 8.197
-0.5 | 0.23 | 0.02044 | -0.046 | 11.254
0 | 0.277 | 0.0229 | -0.047 | 12.098
0.5 | 0.335 | 0.02319 | -0.047 | 14.464
1 | 0.394 | 0.02352 | -0.048 | 16.757
1.5 | 0.453 | 0.02378 | -0.049 | 19.052
2 | 0.512 | 0.02411 | -0.05 | 21.218
2.5 | 0.57 | 0.02463 | -0.051 | 23.121
3 | 0.628 | 0.02523 | -0.052 | 24.883
3.5 | 0.683 | 0.0259 | -0.053 | 26.352
4 | 0.74 | 0.0266 | -0.054 | 27.827
4.5 | 0.797 | 0.02733 | -0.055 | 29.179
5 | 0.854 | 0.02821 | -0.056 | 30.269
5.5 | 0.909 | 0.02884 | -0.057 | 31.537
6 | 0.965 | 0.02998 | -0.058 | 32.181
6.5 | 1.02 | 0.03144 | -0.058 | 32.449
7 | 1.075 | 0.03196 | -0.059 | 33.622
7.5 | 1.126 | 0.03337 | -0.06 | 33.759
8 | 1.177 | 0.03561 | -0.061 | 33.055
8.5 | 1.229 | 0.037 | -0.062 | 33.209
9 | 1.301 | 0.03892 | -0.065 | 33.434
9.5 | 1.346 | 0.04126 | -0.065 | 32.628
10 | 1.388 | 0.04359 | -0.066 | 31.848
10.5 | 1.43 | 0.04598 | -0.067 | 31.11
11 | 1.467 | 0.04867 | -0.068 | 30.151
11.5 | 1.501 | 0.05157 | -0.068 | 29.106
12 | 1.53 | 0.05501 | -0.069 | 27.811
12.5 | 1.546 | 0.05988 | -0.069 | 25.828
13 | 1.383 | 0.10588 | -0.036 | 13.059
13.5 | 1.4 | 0.11156 | -0.03 | 12.548
14 | 1.419 | 0.11834 | -0.03 | 11.992
14.5 | 1.435 | 0.12738 | -0.03 | 11.269
15 | 1.449 | 0.13593 | -0.03 | 10.657
15.5 | 1.459 | 0.14726 | -0.031 | 9.907
16 | 1.466 | 0.15194 | -0.031 | 9.649
16.5 | 1.47 | 0.16675 | -0.031 | 8.818
17 | 1.472 | 0.1767 | -0.032 | 8.329
17.5 | 1.47 | 0.18155 | -0.031 | 8.096

## 2. Re 50k Mach 0.00 (2)
BIGFOIL.COM POLAR EXPORT
GA 35A318
GA 35A318 |  |  |  | Cl Max: | 0.7698 | at alpha= | 12.5 | deg
XFOIL ncrit=9 |  |  |  | L/D Max: | 6.7038 | at alpha= | 12.5 | deg
Re: | 50000 |  |  | Cd Min: | 0.16439 | at alpha= | 15 | deg
Mach: | 0 |  |  | Cl=0 at alpha= | 3.2364 | deg
|  |  |  | @ Cl=0.1, Cd= | 0.063044
|  |  |  | @ Cl=0.4, Cd= | 0.093252
|  |  |  | @ Cl=0.6, Cd= | 0.10231
alpha (deg) | Cl | Cd | Cm | Cl/Cd
-13 | -0.3371 | 0.14836 | -0.0296 | -2.2722
-12.5 | -0.3219 | 0.14163 | -0.031 | -2.2728
-12 | -0.3104 | 0.13552 | -0.0323 | -2.2904
-11.5 | -0.3006 | 0.12929 | -0.0334 | -2.325
-11 | -0.3006 | 0.12342 | -0.0346 | -2.4356
-10.5 | -0.4829 | 0.08818 | -0.063 | -5.4763
-10 | -0.5487 | 0.08268 | -0.0576 | -6.6364
-9.5 | -0.6899 | 0.07827 | -0.0462 | -8.8144
-9 | -0.7756 | 0.07264 | -0.0366 | -10.6773
-8.5 | -0.8033 | 0.06629 | -0.0305 | -12.118
-8 | -0.8222 | 0.0598 | -0.0248 | -13.7492
-7.5 | -0.8222 | 0.05411 | -0.02 | -15.195
-7 | -0.8078 | 0.04911 | -0.0161 | -16.4488
-6.5 | -0.7791 | 0.04486 | -0.0136 | -17.3674
-6 | -0.7461 | 0.04184 | -0.011 | -17.8322
-5.5 | -0.7019 | 0.03903 | -0.0103 | -17.9836
-5 | -0.636 | 0.03677 | -0.0131 | -17.2967
-4.5 | -0.5898 | 0.03338 | -0.0124 | -17.6693
-4 | -0.5665 | 0.03563 | -0.0025 | -15.8995
-3.5 | -0.5365 | 0.03803 | 0.0058 | -14.1073
-3 | -0.5103 | 0.03997 | 0.0145 | -12.7671
-2.5 | -0.4712 | 0.04224 | 0.0213 | -11.1553
-2 | -0.4013 | 0.04429 | 0.0196 | -9.0607
-1.5 | -0.2858 | 0.04669 | 0.0063 | -6.1212
-1 | -0.1492 | 0.04902 | -0.0131 | -3.0437
-0.5 | -0.0204 | 0.05096 | -0.032 | -0.40031
1 | -0.2064 | 0.04376 | 0.006 | -4.7166
1.5 | -0.1854 | 0.04436 | 0.0068 | -4.1794
2 | -0.155 | 0.04588 | 0.0064 | -3.3784
2.5 | -0.0969 | 0.04935 | 0.0008 | -1.9635
3 | -0.0243 | 0.05434 | -0.0073 | -0.44718
3.5 | 0.0271 | 0.05741 | -0.0113 | 0.47204
4 | 0.0923 | 0.06258 | -0.0175 | 1.4749
4.5 | 0.126 | 0.06461 | -0.0179 | 1.9502
5.5 | 0.2145 | 0.07226 | -0.0225 | 2.9684
6 | 0.2578 | 0.07612 | -0.0245 | 3.3868
6.5 | 0.3155 | 0.08209 | -0.0288 | 3.8433
7 | 0.328 | 0.08396 | -0.0264 | 3.9066
8 | 0.3961 | 0.09267 | -0.0282 | 4.2743
8.5 | 0.4294 | 0.09764 | -0.0292 | 4.3978
9 | 0.4744 | 0.10304 | -0.031 | 4.604
9.5 | 0.5027 | 0.1073 | -0.0309 | 4.685
10 | 0.5938 | 0.10212 | -0.0261 | 5.8147
10.5 | 0.6458 | 0.1037 | -0.0251 | 6.2276
11 | 0.6761 | 0.10653 | -0.0238 | 6.3466
11.5 | 0.6914 | 0.1109 | -0.0229 | 6.2344
12 | 0.7139 | 0.11493 | -0.0221 | 6.2116
12.5 | 0.7698 | 0.11483 | -0.0197 | 6.7038
13.5 | 0.7401 | 0.13413 | -0.0235 | 5.5178
14 | 0.7442 | 0.14203 | -0.0251 | 5.2397
14.5 | 0.7238 | 0.15359 | -0.0296 | 4.7125
15 | 0.7308 | 0.16439 | -0.0334 | 4.4455

## 3. Re 50k Mach 0.10 (1)
BIGFOIL.COM POLAR EXPORT
GA 35A318
GA 35A318 |  |  |  | Cl Max: | 1.531 | at alpha= | 12 | deg
JavaFoil+Calcfoil stall+Eppler ext transition |  |  |  | L/D Max: | 33.659 | at alpha= | 7.5 | deg
Re: | 50000 |  |  | Cd Min: | 0.02015 | at alpha= | -1.5 | deg
Mach: | 0.1 |  |  | Cl=0 at alpha= | -2.3413 | deg
|  |  |  | @ Cl=0.1, Cd= | 0.020152
|  |  |  | @ Cl=0.4, Cd= | 0.023612
|  |  |  | @ Cl=0.6, Cd= | 0.025034
alpha (deg) | Cl | Cd | Cm | Cl/Cd
-20 | -0.775 | 0.30182 | -0.004 | -2.568
-19.5 | -0.792 | 0.28709 | -0.004 | -2.76
-19 | -0.808 | 0.26297 | -0.004 | -3.074
-18.5 | -0.823 | 0.25348 | -0.005 | -3.248
-18 | -0.837 | 0.2385 | -0.005 | -3.508
-17.5 | -0.848 | 0.2255 | -0.005 | -3.762
-17 | -0.858 | 0.20509 | -0.006 | -4.183
-16.5 | -0.865 | 0.19112 | -0.006 | -4.528
-16 | -0.87 | 0.18124 | -0.007 | -4.803
-15.5 | -0.873 | 0.16855 | -0.007 | -5.179
-15 | -0.873 | 0.16064 | -0.007 | -5.433
-14.5 | -0.869 | 0.1507 | -0.008 | -5.769
-14 | -0.863 | 0.14067 | -0.008 | -6.136
-13.5 | -0.854 | 0.13179 | -0.008 | -6.476
-13 | -0.841 | 0.12336 | -0.009 | -6.816
-12.5 | -0.825 | 0.11489 | -0.009 | -7.179
-12 | -0.806 | 0.1079 | -0.01 | -7.466
-11.5 | -0.783 | 0.09988 | -0.01 | -7.839
-11 | -0.757 | 0.09574 | -0.011 | -7.91
-10.5 | -0.729 | 0.08874 | -0.011 | -8.21
-10 | -0.697 | 0.08255 | -0.012 | -8.443
-9.5 | -0.663 | 0.07802 | -0.012 | -8.496
-9 | -0.626 | 0.07316 | -0.013 | -8.557
-8.5 | -0.587 | 0.06765 | -0.013 | -8.676
-8 | -0.546 | 0.06425 | -0.014 | -8.496
-7.5 | -0.503 | 0.05926 | -0.015 | -8.486
-7 | -0.459 | 0.05548 | -0.016 | -8.272
-6.5 | -0.413 | 0.05206 | -0.017 | -7.932
-6 | -0.445 | 0.02424 | -0.036 | -18.342
-5.5 | -0.39 | 0.02306 | -0.038 | -16.926
-5 | -0.33 | 0.02316 | -0.038 | -14.249
-4.5 | -0.262 | 0.02244 | -0.038 | -11.665
-4 | -0.203 | 0.02177 | -0.039 | -9.331
-3.5 | -0.143 | 0.02133 | -0.04 | -6.697
-3 | -0.083 | 0.02045 | -0.042 | -4.049
-2.5 | -0.02 | 0.02027 | -0.042 | -0.999
-2 | 0.043 | 0.02017 | -0.043 | 2.11
-1.5 | 0.105 | 0.02015 | -0.044 | 5.232
-1 | 0.168 | 0.0205 | -0.045 | 8.207
-0.5 | 0.231 | 0.02054 | -0.046 | 11.252
0 | 0.278 | 0.02295 | -0.047 | 12.13
0.5 | 0.337 | 0.02324 | -0.048 | 14.504
1 | 0.396 | 0.02359 | -0.049 | 16.788
1.5 | 0.455 | 0.02392 | -0.05 | 19.026
2 | 0.514 | 0.02424 | -0.051 | 21.204
2.5 | 0.572 | 0.02473 | -0.052 | 23.143
3 | 0.63 | 0.02536 | -0.052 | 24.859
3.5 | 0.686 | 0.026 | -0.053 | 26.374
4 | 0.744 | 0.02672 | -0.054 | 27.825
4.5 | 0.801 | 0.02752 | -0.055 | 29.104
5 | 0.858 | 0.02842 | -0.056 | 30.183
5.5 | 0.914 | 0.029 | -0.057 | 31.513
6 | 0.969 | 0.03017 | -0.058 | 32.114
6.5 | 1.025 | 0.03162 | -0.059 | 32.408
7 | 1.079 | 0.03222 | -0.06 | 33.494
7.5 | 1.131 | 0.03361 | -0.061 | 33.659
8 | 1.182 | 0.0359 | -0.061 | 32.922
8.5 | 1.234 | 0.03733 | -0.062 | 33.056
9 | 1.306 | 0.03936 | -0.065 | 33.184
9.5 | 1.351 | 0.0417 | -0.066 | 32.395
10 | 1.393 | 0.04413 | -0.066 | 31.563
10.5 | 1.434 | 0.04655 | -0.067 | 30.811
11 | 1.471 | 0.04926 | -0.068 | 29.856
11.5 | 1.504 | 0.0523 | -0.069 | 28.753
12 | 1.531 | 0.05589 | -0.069 | 27.4
12.5 | 1.53 | 0.06315 | -0.068 | 24.233
13 | 1.381 | 0.10684 | -0.034 | 12.926
13.5 | 1.399 | 0.11415 | -0.03 | 12.257
14 | 1.417 | 0.12052 | -0.03 | 11.757
14.5 | 1.432 | 0.12941 | -0.031 | 11.062
15 | 1.443 | 0.13922 | -0.031 | 10.363
15.5 | 1.451 | 0.14719 | -0.031 | 9.857
16 | 1.456 | 0.15657 | -0.031 | 9.297
16.5 | 1.457 | 0.16662 | -0.031 | 8.746
17 | 1.456 | 0.1762 | -0.031 | 8.262

## 4. Re 50k Mach 0.10 (2)
BIGFOIL.COM POLAR EXPORT
GA 35A318
GA 35A318 |  |  |  | Cl Max: | 0.7522 | at alpha= | 12.5 | deg
XFOIL ncrit=9 |  |  |  | L/D Max: | 6.6495 | at alpha= | 11 | deg
Re: | 50000 |  |  | Cd Min: | 0.16214 | at alpha= | 15 | deg
Mach: | 0.1 |  |  | Cl=0 at alpha= | 3.25 | deg
|  |  |  | @ Cl=0.1, Cd= | 0.063217
|  |  |  | @ Cl=0.4, Cd= | 0.09369
|  |  |  | @ Cl=0.6, Cd= | 0.10217
alpha (deg) | Cl | Cd | Cm | Cl/Cd
-12.5 | -0.2241 | 0.138 | -0.0412 | -1.6239
-12 | -0.2144 | 0.13355 | -0.0374 | -1.6054
-11.5 | -0.2519 | 0.13427 | -0.0319 | -1.8761
-11 | -0.266 | 0.1332 | -0.0262 | -1.997
-10.5 | -0.485 | 0.08908 | -0.0634 | -5.4445
-10 | -0.535 | 0.08433 | -0.0576 | -6.3441
-9.5 | -0.6682 | 0.07919 | -0.0481 | -8.4379
-9 | -0.7652 | 0.07394 | -0.0379 | -10.3489
-8.5 | -0.7955 | 0.0677 | -0.0317 | -11.7504
-8 | -0.8185 | 0.0612 | -0.0258 | -13.3742
-7.5 | -0.8225 | 0.05533 | -0.0208 | -14.8654
-7 | -0.8109 | 0.05013 | -0.0167 | -16.1759
-6.5 | -0.7842 | 0.04564 | -0.0139 | -17.1823
-6 | -0.7515 | 0.04249 | -0.0115 | -17.6865
-5.5 | -0.7036 | 0.03966 | -0.0113 | -17.7408
-5 | -0.6376 | 0.03727 | -0.014 | -17.1076
-4.5 | -0.5887 | 0.03397 | -0.0141 | -17.33
-4 | -0.565 | 0.03583 | -0.004 | -15.7689
-3.5 | -0.5382 | 0.03798 | 0.0044 | -14.1706
-3 | -0.5096 | 0.0402 | 0.0133 | -12.6766
-2.5 | -0.4735 | 0.04244 | 0.0209 | -11.1569
-2 | -0.4037 | 0.04454 | 0.0195 | -9.0638
-1.5 | -0.2907 | 0.0469 | 0.0069 | -6.1983
-1 | -0.1599 | 0.04915 | -0.0114 | -3.2533
-0.5 | -0.0316 | 0.05114 | -0.0301 | -0.61791
0 | 0.0773 | 0.05275 | -0.0468 | 1.4654
0.5 | 0.0328 | 0.0526 | -0.0376 | 0.62357
1.5 | -0.1873 | 0.04458 | 0.007 | -4.2014
2 | -0.1572 | 0.04605 | 0.0066 | -3.4137
2.5 | -0.097 | 0.04964 | 0.0006 | -1.9541
3 | -0.0277 | 0.05437 | -0.0069 | -0.50947
3.5 | 0.0277 | 0.05778 | -0.0115 | 0.4794
4 | 0.0855 | 0.06227 | -0.0164 | 1.3731
4.5 | 0.1264 | 0.06494 | -0.018 | 1.9464
5.5 | 0.2119 | 0.07231 | -0.022 | 2.9304
6 | 0.26 | 0.07664 | -0.0248 | 3.3925
6.5 | 0.3027 | 0.08139 | -0.0269 | 3.7191
7 | 0.3295 | 0.08439 | -0.0265 | 3.9045
7.5 | 0.3783 | 0.09014 | -0.0294 | 4.1968
8.5 | 0.4239 | 0.0976 | -0.0285 | 4.3432
9 | 0.4652 | 0.103 | -0.0301 | 4.5165
9.5 | 0.4949 | 0.10746 | -0.0302 | 4.6054
10 | 0.6262 | 0.10085 | -0.0262 | 6.2092
10.5 | 0.6583 | 0.10332 | -0.0247 | 6.3715
11 | 0.6988 | 0.10509 | -0.0231 | 6.6495
11.5 | 0.6981 | 0.11074 | -0.0224 | 6.304
12 | 0.706 | 0.11633 | -0.0221 | 6.0689
12.5 | 0.7522 | 0.11781 | -0.0203 | 6.3849
14 | 0.7393 | 0.14345 | -0.0254 | 5.1537
14.5 | 0.7212 | 0.1547 | -0.0298 | 4.6619
15 | 0.7424 | 0.16214 | -0.0314 | 4.5788

## 5. Re 50k Mach 0.25 (1)
BIGFOIL.COM POLAR EXPORT
GA 35A318
GA 35A318 |  |  |  | Cl Max: | 1.513 | at alpha= | 11.5 | deg
JavaFoil+Calcfoil stall+Eppler ext transition |  |  |  | L/D Max: | 32.955 | at alpha= | 7 | deg
Re: | 50000 |  |  | Cd Min: | 0.02046 | at alpha= | -1.5 | deg
Mach: | 0.25 |  |  | Cl=0 at alpha= | -2.3385 | deg
|  |  |  | @ Cl=0.1, Cd= | 0.020465
|  |  |  | @ Cl=0.4, Cd= | 0.024035
|  |  |  | @ Cl=0.6, Cd= | 0.025507
alpha (deg) | Cl | Cd | Cm | Cl/Cd
-18 | -0.512 | 0.32063 | -0.005 | -1.598
-17.5 | -0.558 | 0.30974 | -0.005 | -1.802
-17 | -0.6 | 0.25584 | -0.006 | -2.346
-16.5 | -0.639 | 0.23717 | -0.006 | -2.693
-16 | -0.673 | 0.22272 | -0.006 | -3.023
-15.5 | -0.703 | 0.20982 | -0.007 | -3.352
-15 | -0.729 | 0.19297 | -0.007 | -3.777
-14.5 | -0.749 | 0.16855 | -0.008 | -4.445
-14 | -0.765 | 0.16045 | -0.008 | -4.765
-13.5 | -0.774 | 0.14816 | -0.009 | -5.227
-13 | -0.779 | 0.13668 | -0.009 | -5.698
-12.5 | -0.778 | 0.1279 | -0.009 | -6.081
-12 | -0.771 | 0.11592 | -0.01 | -6.653
-11.5 | -0.76 | 0.10859 | -0.01 | -6.995
-11 | -0.743 | 0.09864 | -0.011 | -7.53
-10.5 | -0.721 | 0.09385 | -0.011 | -7.686
-10 | -0.695 | 0.08598 | -0.012 | -8.088
-9.5 | -0.665 | 0.08059 | -0.012 | -8.257
-9 | -0.632 | 0.07557 | -0.013 | -8.362
-8.5 | -0.595 | 0.0701 | -0.014 | -8.486
-8 | -0.555 | 0.06564 | -0.014 | -8.457
-7.5 | -0.513 | 0.06037 | -0.015 | -8.494
-7 | -0.469 | 0.05647 | -0.016 | -8.3
-6.5 | -0.422 | 0.05324 | -0.017 | -7.931
-6 | -0.375 | 0.0513 | -0.018 | -7.304
-5.5 | -0.397 | 0.02423 | -0.038 | -16.397
-5 | -0.339 | 0.02362 | -0.039 | -14.332
-4.5 | -0.276 | 0.02321 | -0.04 | -11.897
-4 | -0.207 | 0.0224 | -0.04 | -9.248
-3.5 | -0.146 | 0.0218 | -0.041 | -6.704
-3 | -0.084 | 0.02138 | -0.042 | -3.922
-2.5 | -0.021 | 0.0206 | -0.044 | -1.01
-2 | 0.044 | 0.0205 | -0.044 | 2.133
-1.5 | 0.108 | 0.02046 | -0.045 | 5.292
-1 | 0.173 | 0.02081 | -0.046 | 8.31
-0.5 | 0.238 | 0.02083 | -0.047 | 11.401
0 | 0.285 | 0.02349 | -0.048 | 12.148
0.5 | 0.346 | 0.02381 | -0.049 | 14.515
1 | 0.406 | 0.02406 | -0.05 | 16.893
1.5 | 0.467 | 0.02443 | -0.051 | 19.121
2 | 0.527 | 0.02483 | -0.052 | 21.24
2.5 | 0.587 | 0.02536 | -0.053 | 23.147
3 | 0.647 | 0.02604 | -0.054 | 24.831
3.5 | 0.703 | 0.02672 | -0.055 | 26.323
4 | 0.763 | 0.02749 | -0.056 | 27.744
4.5 | 0.822 | 0.02836 | -0.057 | 28.964
5 | 0.879 | 0.0293 | -0.057 | 30.007
5.5 | 0.936 | 0.03006 | -0.058 | 31.15
6 | 0.993 | 0.03121 | -0.059 | 31.831
6.5 | 1.05 | 0.0321 | -0.06 | 32.716
7 | 1.105 | 0.03354 | -0.061 | 32.955
7.5 | 1.158 | 0.03519 | -0.062 | 32.904
8 | 1.209 | 0.03755 | -0.063 | 32.201
8.5 | 1.262 | 0.03903 | -0.064 | 32.344
9 | 1.332 | 0.04177 | -0.066 | 31.894
9.5 | 1.375 | 0.04436 | -0.067 | 31.002
10 | 1.415 | 0.04715 | -0.068 | 30.009
10.5 | 1.454 | 0.04988 | -0.069 | 29.147
11 | 1.486 | 0.05312 | -0.069 | 27.974
11.5 | 1.513 | 0.05663 | -0.07 | 26.71
12 | 1.336 | 0.09578 | -0.03 | 13.947
12.5 | 1.356 | 0.10343 | -0.03 | 13.111
13 | 1.372 | 0.11137 | -0.03 | 12.318
13.5 | 1.383 | 0.12051 | -0.031 | 11.477
14 | 1.389 | 0.12847 | -0.03 | 10.812
14.5 | 1.39 | 0.13891 | -0.031 | 10.008
15 | 1.386 | 0.1503 | -0.031 | 9.22
15.5 | 1.376 | 0.15835 | -0.031 | 8.69
16 | 1.361 | 0.17121 | -0.031 | 7.95
16.5 | 1.34 | 0.18321 | -0.031 | 7.316

## 6. Re 50k Mach 0.25 (2)
BIGFOIL.COM POLAR EXPORT
GA 35A318
GA 35A318 |  |  |  | Cl Max: | 0.7195 | at alpha= | 14 | deg
XFOIL ncrit=9 |  |  |  | L/D Max: | 5.9693 | at alpha= | 12 | deg
Re: | 50000 |  |  | Cd Min: | 0.16006 | at alpha= | 14.5 | deg
Mach: | 0.25 |  |  | Cl=0 at alpha= | 3.2672 | deg
|  |  |  | @ Cl=0.1, Cd= | 0.064805
|  |  |  | @ Cl=0.4, Cd= | 0.096155
|  |  |  | @ Cl=0.6, Cd= | 0.10592
alpha (deg) | Cl | Cd | Cm | Cl/Cd
-12 | -0.2957 | 0.13814 | -0.035 | -2.1406
-11.5 | -0.2839 | 0.13172 | -0.0363 | -2.1553
-11 | -0.2874 | 0.1264 | -0.0374 | -2.2737
-10.5 | -0.2946 | 0.12209 | -0.0368 | -2.413
-10 | -0.5002 | 0.09297 | -0.0563 | -5.3802
-9.5 | -0.5412 | 0.08798 | -0.0516 | -6.1514
-9 | -0.6827 | 0.0802 | -0.0453 | -8.5125
-8.5 | -0.7491 | 0.07476 | -0.0377 | -10.0201
-8 | -0.7879 | 0.06859 | -0.0313 | -11.4871
-7.5 | -0.8132 | 0.06218 | -0.0254 | -13.0782
-7 | -0.8198 | 0.05607 | -0.0204 | -14.621
-6.5 | -0.8081 | 0.05067 | -0.0163 | -15.9483
-6 | -0.7744 | 0.04644 | -0.0144 | -16.6753
-5.5 | -0.7124 | 0.04268 | -0.0168 | -16.6917
-5 | -0.6479 | 0.03999 | -0.0187 | -16.2016
-4.5 | -0.5909 | 0.03748 | -0.0195 | -15.7657
-4 | -0.5692 | 0.03578 | -0.0122 | -15.9083
-3.5 | -0.5392 | 0.03881 | -0.0021 | -13.8933
-3 | -0.5136 | 0.04109 | 0.0079 | -12.4994
-2.5 | -0.4878 | 0.04307 | 0.0177 | -11.3257
-2 | -0.418 | 0.04588 | 0.0189 | -9.1107
-1.5 | -0.3284 | 0.04776 | 0.0116 | -6.876
-1 | -0.2079 | 0.04999 | -0.0039 | -4.1588
-0.5 | -0.0851 | 0.05213 | -0.0212 | -1.6325
0 | 0.0487 | 0.05435 | -0.0413 | 0.89604
1.5 | -0.1959 | 0.0459 | 0.0078 | -4.268
2 | -0.1687 | 0.04706 | 0.0078 | -3.5848
2.5 | -0.0966 | 0.0515 | -0.0004 | -1.8757
3 | -0.0357 | 0.05516 | -0.0062 | -0.64721
3.5 | 0.0311 | 0.06016 | -0.0127 | 0.51695
4 | 0.0724 | 0.06256 | -0.0144 | 1.1573
4.5 | 0.134 | 0.06757 | -0.0195 | 1.9831
5 | 0.164 | 0.06989 | -0.0192 | 2.3465
6 | 0.2551 | 0.07851 | -0.0239 | 3.2493
6.5 | 0.2892 | 0.0819 | -0.0244 | 3.5311
7 | 0.339 | 0.08757 | -0.0274 | 3.8712
7.5 | 0.3599 | 0.09046 | -0.0263 | 3.9786
8 | 0.3923 | 0.09526 | -0.0271 | 4.1182
8.5 | 0.441 | 0.10092 | -0.0293 | 4.3698
9 | 0.4736 | 0.10535 | -0.0295 | 4.4955
9.5 | 0.5483 | 0.10203 | -0.0249 | 5.3739
10 | 0.5865 | 0.10483 | -0.0239 | 5.5948
10.5 | 0.6236 | 0.10782 | -0.023 | 5.7837
11 | 0.6464 | 0.11186 | -0.0222 | 5.7787
11.5 | 0.6695 | 0.11623 | -0.0217 | 5.7601
12 | 0.7107 | 0.11906 | -0.0205 | 5.9693
12.5 | 0.6996 | 0.12735 | -0.0219 | 5.4935
13 | 0.7025 | 0.13479 | -0.0232 | 5.2118
13.5 | 0.7081 | 0.14241 | -0.025 | 4.9723
14 | 0.7195 | 0.14987 | -0.0267 | 4.8008
14.5 | 0.712 | 0.16006 | -0.0309 | 4.4483

## 7. Re 50k Mach 0.50 (1)
BIGFOIL.COM POLAR EXPORT
GA 35A318
GA 35A318 |  |  |  | Cl Max: | 1.431 | at alpha= | 9.5 | deg
JavaFoil+Calcfoil stall+Eppler ext transition |  |  |  | L/D Max: | 29.766 | at alpha= | 6.5 | deg
Re: | 50000 |  |  | Cd Min: | 0.02242 | at alpha= | -1 | deg
Mach: | 0.5 |  |  | Cl=0 at alpha= | -2.338 | deg
|  |  |  | @ Cl=0.1, Cd= | 0.022582
|  |  |  | @ Cl=0.4, Cd= | 0.026134
|  |  |  | @ Cl=0.6, Cd= | 0.027837
alpha (deg) | Cl | Cd | Cm | Cl/Cd
-20 | -1.012 | 0.45939 | -0.007 | -2.204
-19.5 | -0.985 | 0.44193 | -0.007 | -2.229
-19 | -0.957 | 0.44609 | -0.008 | -2.146
-18.5 | -0.929 | 0.4464 | -0.008 | -2.082
-18 | -0.902 | 0.43881 | -0.009 | -2.055
-17.5 | -0.873 | 0.39847 | -0.009 | -2.19
-17 | -0.842 | 0.38869 | -0.009 | -2.166
-16.5 | -0.813 | 0.37792 | -0.01 | -2.152
-16 | -0.786 | 0.34656 | -0.01 | -2.267
-15.5 | -0.758 | 0.33543 | -0.011 | -2.258
-15 | -0.729 | 0.33999 | -0.011 | -2.145
-14.5 | -0.701 | 0.32564 | -0.012 | -2.153
-14 | -0.673 | 0.33269 | -0.012 | -2.022
-13.5 | -0.645 | 0.32425 | -0.013 | -1.988
-13 | -0.615 | 0.28478 | -0.012 | -2.158
-12.5 | -0.586 | 0.26646 | -0.012 | -2.199
-12 | -0.557 | 0.26897 | -0.013 | -2.073
-11.5 | -0.529 | 0.23648 | -0.013 | -2.237
-11 | -0.501 | 0.22618 | -0.014 | -2.213
-10.5 | -0.472 | 0.2228 | -0.014 | -2.118
-10 | -0.443 | 0.20824 | -0.013 | -2.126
-9.5 | -0.414 | 0.20579 | -0.014 | -2.012
-9 | -0.385 | 0.18443 | -0.013 | -2.088
-8.5 | -0.452 | 0.11697 | -0.013 | -3.86
-8 | -0.535 | 0.08455 | -0.014 | -6.328
-7.5 | -0.527 | 0.07195 | -0.015 | -7.323
-7 | -0.497 | 0.06555 | -0.016 | -7.587
-6.5 | -0.456 | 0.05986 | -0.017 | -7.62
-6 | -0.409 | 0.05553 | -0.018 | -7.367
-5.5 | -0.359 | 0.05163 | -0.02 | -6.945
-5 | -0.367 | 0.02624 | -0.042 | -13.995
-4.5 | -0.303 | 0.02534 | -0.043 | -11.941
-4 | -0.236 | 0.0247 | -0.045 | -9.54
-3.5 | -0.159 | 0.02464 | -0.044 | -6.463
-3 | -0.092 | 0.02388 | -0.045 | -3.832
-2.5 | -0.023 | 0.0233 | -0.046 | -0.968
-2 | 0.048 | 0.02277 | -0.048 | 2.104
-1.5 | 0.12 | 0.02251 | -0.049 | 5.313
-1 | 0.193 | 0.02242 | -0.051 | 8.618
-0.5 | 0.265 | 0.02249 | -0.052 | 11.801
0 | 0.317 | 0.02571 | -0.053 | 12.323
0.5 | 0.385 | 0.02604 | -0.054 | 14.768
1 | 0.452 | 0.02646 | -0.055 | 17.066
1.5 | 0.519 | 0.02705 | -0.056 | 19.172
2 | 0.585 | 0.02768 | -0.057 | 21.141
2.5 | 0.652 | 0.02838 | -0.058 | 22.956
3 | 0.719 | 0.0292 | -0.06 | 24.609
3.5 | 0.781 | 0.03013 | -0.061 | 25.907
4 | 0.845 | 0.03129 | -0.062 | 27.015
4.5 | 0.909 | 0.03253 | -0.063 | 27.941
5 | 0.972 | 0.03402 | -0.064 | 28.571
5.5 | 1.035 | 0.03557 | -0.065 | 29.102
6 | 1.097 | 0.03734 | -0.066 | 29.376
6.5 | 1.157 | 0.03888 | -0.066 | 29.766
7 | 1.214 | 0.0411 | -0.067 | 29.536
7.5 | 1.27 | 0.04282 | -0.069 | 29.662
8 | 1.342 | 0.04715 | -0.071 | 28.455
8.5 | 1.385 | 0.05078 | -0.072 | 27.278
9 | 1.416 | 0.05581 | -0.073 | 25.376
9.5 | 1.431 | 0.06082 | -0.074 | 23.527
10 | 1.243 | 0.08776 | -0.031 | 14.16
10.5 | 1.205 | 0.1017 | -0.031 | 11.851
11 | 1.05 | 0.12373 | -0.029 | 8.49
11.5 | 0.796 | 0.20202 | -0.031 | 3.939
12 | 0.824 | 0.20224 | -0.032 | 4.073
12.5 | 0.852 | 0.25745 | -0.035 | 3.311
13 | 0.881 | 0.29008 | -0.039 | 3.038
13.5 | 0.91 | 0.30011 | -0.04 | 3.031
14 | 0.94 | 0.3275 | -0.045 | 2.872
14.5 | 0.968 | 0.34639 | -0.046 | 2.796

## 8. Re 50k Mach 0.50 (2)
BIGFOIL.COM POLAR EXPORT
GA 35A318
GA 35A318 |  |  |  | Cl Max: | 0.9142 | at alpha= | 20 | deg
XFOIL ncrit=9 |  |  |  | L/D Max: | 4.995 | at alpha= | 10.5 | deg
Re: | 50000 |  |  | Cd Min: | 0.27507 | at alpha= | 20 | deg
Mach: | 0.5 |  |  | Cl=0 at alpha= | 3.5174 | deg
|  |  |  | @ Cl=0.1, Cd= | 0.072278
|  |  |  | @ Cl=0.4, Cd= | 0.10017
|  |  |  | @ Cl=0.6, Cd= | 0.12031
alpha (deg) | Cl | Cd | Cm | Cl/Cd
-11 | -0.2963 | 0.14502 | -0.037 | -2.0432
-10.5 | -0.3086 | 0.14164 | -0.0315 | -2.1788
-9.5 | -0.3978 | 0.12474 | -0.0364 | -3.189
-9 | -0.4441 | 0.11686 | -0.0377 | -3.8003
-8.5 | -0.4664 | 0.11064 | -0.036 | -4.2155
-8 | -0.499 | 0.10317 | -0.0356 | -4.8367
-7 | -0.6356 | 0.07825 | -0.0488 | -8.1227
-6.5 | -0.6848 | 0.07118 | -0.0455 | -9.6207
-6 | -0.7141 | 0.06402 | -0.0423 | -11.1543
-5.5 | -0.7084 | 0.05842 | -0.0386 | -12.126
-5 | -0.6939 | 0.05284 | -0.036 | -13.1321
-4.5 | -0.6583 | 0.04885 | -0.0331 | -13.4759
-4 | -0.6027 | 0.0458 | -0.032 | -13.1594
-3.5 | -0.5703 | 0.04312 | -0.0275 | -13.2259
-3 | -0.544 | 0.04336 | -0.0169 | -12.5461
-2.5 | -0.5208 | 0.04662 | -0.0022 | -11.1712
-2 | -0.4915 | 0.04973 | 0.0116 | -9.8834
-1.5 | -0.42 | 0.05306 | 0.0164 | -7.9156
-1 | -0.3604 | 0.05422 | 0.0156 | -6.647
-0.5 | -0.2846 | 0.05564 | 0.0097 | -5.115
0 | -0.1535 | 0.05865 | -0.0076 | -2.6172
0.5 | -0.0654 | 0.06085 | -0.0195 | -1.0748
1 | 0.0325 | 0.06384 | -0.0351 | 0.50909
2.5 | -0.11 | 0.05806 | -0.001 | -1.8946
3 | -0.0558 | 0.0614 | -0.0053 | -0.90879
3.5 | -0.002 | 0.06466 | -0.0088 | -0.030931
4 | 0.0555 | 0.06919 | -0.0129 | 0.80214
4.5 | 0.0944 | 0.07177 | -0.0135 | 1.3153
5 | 0.1603 | 0.07775 | -0.0186 | 2.0617
5.5 | 0.1816 | 0.07961 | -0.0167 | 2.2811
6 | 0.2434 | 0.08565 | -0.0208 | 2.8418
6.5 | 0.2616 | 0.0882 | -0.019 | 2.966
7 | 0.3183 | 0.09446 | -0.0223 | 3.3697
7.5 | 0.345 | 0.09796 | -0.0217 | 3.5218
8.5 | 0.4715 | 0.10304 | -0.0202 | 4.5759
9 | 0.496 | 0.10665 | -0.0191 | 4.6507
9.5 | 0.5261 | 0.11075 | -0.0185 | 4.7503
10 | 0.5583 | 0.11514 | -0.0182 | 4.8489
10.5 | 0.5975 | 0.11962 | -0.018 | 4.995
11.5 | 0.6383 | 0.13089 | -0.0187 | 4.8766
12 | 0.6434 | 0.13789 | -0.0203 | 4.666
12.5 | 0.6575 | 0.14502 | -0.0221 | 4.5339
13 | 0.6599 | 0.15302 | -0.0253 | 4.3125
13.5 | 0.6713 | 0.16095 | -0.0283 | 4.1709
14 | 0.6801 | 0.16979 | -0.0324 | 4.0055
16 | 0.7329 | 0.20655 | -0.0513 | 3.5483
16.5 | 0.7551 | 0.2146 | -0.0547 | 3.5186
17 | 0.7786 | 0.22306 | -0.0582 | 3.4905
17.5 | 0.8032 | 0.23197 | -0.0616 | 3.4625
18 | 0.8292 | 0.24145 | -0.065 | 3.4343
18.5 | 0.8456 | 0.24748 | -0.0694 | 3.4168
19 | 0.8587 | 0.25338 | -0.0748 | 3.389
19.5 | 0.8805 | 0.26188 | -0.0792 | 3.3622
20 | 0.9142 | 0.27507 | -0.082 | 3.3235

## 9. Re 100k Mach 0.00 (1)
BIGFOIL.COM POLAR EXPORT
GA 35A318
GA 35A318 |  |  |  | Cl Max: | 1.62 | at alpha= | 14 | deg
JavaFoil+Calcfoil stall+Eppler ext transition |  |  |  | L/D Max: | 47.433 | at alpha= | 7.5 | deg
Re: | 100000 |  |  | Cd Min: | 0.01527 | at alpha= | -2 | deg
Mach: | 0 |  |  | Cl=0 at alpha= | -2.3387 | deg
|  |  |  | @ Cl=0.1, Cd= | 0.015537
|  |  |  | @ Cl=0.4, Cd= | 0.017068
|  |  |  | @ Cl=0.6, Cd= | 0.01793
alpha (deg) | Cl | Cd | Cm | Cl/Cd
-20 | -0.824 | 0.2473 | -0.004 | -3.333
-19.5 | -0.838 | 0.23821 | -0.004 | -3.518
-19 | -0.851 | 0.2188 | -0.004 | -3.888
-18.5 | -0.862 | 0.2095 | -0.005 | -4.115
-18 | -0.872 | 0.19979 | -0.005 | -4.365
-17.5 | -0.88 | 0.18386 | -0.006 | -4.788
-17 | -0.887 | 0.17399 | -0.006 | -5.096
-16.5 | -0.891 | 0.16475 | -0.006 | -5.407
-16 | -0.893 | 0.15263 | -0.007 | -5.849
-15.5 | -0.892 | 0.14576 | -0.007 | -6.12
-15 | -0.889 | 0.13789 | -0.007 | -6.447
-14.5 | -0.883 | 0.12907 | -0.008 | -6.843
-14 | -0.874 | 0.12272 | -0.008 | -7.125
-13.5 | -0.863 | 0.11606 | -0.009 | -7.433
-13 | -0.848 | 0.10913 | -0.009 | -7.771
-12.5 | -0.83 | 0.10225 | -0.01 | -8.118
-12 | -0.809 | 0.0957 | -0.01 | -8.456
-11.5 | -0.785 | 0.08908 | -0.01 | -8.817
-11 | -0.758 | 0.08404 | -0.011 | -9.025
-10.5 | -0.729 | 0.07945 | -0.012 | -9.176
-10 | -0.697 | 0.07446 | -0.012 | -9.356
-9.5 | -0.662 | 0.06976 | -0.013 | -9.489
-9 | -0.625 | 0.06571 | -0.013 | -9.509
-8.5 | -0.586 | 0.06175 | -0.014 | -9.487
-8 | -0.545 | 0.05819 | -0.015 | -9.358
-7.5 | -0.502 | 0.054 | -0.016 | -9.291
-7 | -0.557 | 0.02026 | -0.035 | -27.487
-6.5 | -0.506 | 0.01895 | -0.036 | -26.702
-6 | -0.448 | 0.01841 | -0.037 | -24.324
-5.5 | -0.389 | 0.01899 | -0.038 | -20.469
-5 | -0.329 | 0.01907 | -0.039 | -17.228
-4.5 | -0.268 | 0.01654 | -0.04 | -16.186
-4 | -0.206 | 0.01597 | -0.042 | -12.923
-3.5 | -0.145 | 0.01581 | -0.043 | -9.148
-3 | -0.082 | 0.01539 | -0.044 | -5.36
-2.5 | -0.02 | 0.01531 | -0.045 | -1.317
-2 | 0.042 | 0.01527 | -0.046 | 2.775
-1.5 | 0.105 | 0.01556 | -0.046 | 6.744
-1 | 0.168 | 0.0158 | -0.047 | 10.602
-0.5 | 0.23 | 0.01584 | -0.048 | 14.529
0 | 0.286 | 0.01653 | -0.048 | 17.274
0.5 | 0.345 | 0.01683 | -0.049 | 20.488
1 | 0.405 | 0.01709 | -0.05 | 23.675
1.5 | 0.465 | 0.01732 | -0.051 | 26.827
2 | 0.524 | 0.01739 | -0.052 | 30.159
2.5 | 0.583 | 0.01782 | -0.053 | 32.718
3 | 0.642 | 0.0182 | -0.054 | 35.272
3.5 | 0.697 | 0.01875 | -0.055 | 37.189
4 | 0.756 | 0.01925 | -0.056 | 39.271
4.5 | 0.814 | 0.0198 | -0.057 | 41.108
5 | 0.871 | 0.02042 | -0.057 | 42.677
5.5 | 0.928 | 0.02089 | -0.058 | 44.433
6 | 0.984 | 0.02168 | -0.059 | 45.412
6.5 | 1.041 | 0.02275 | -0.06 | 45.743
7 | 1.096 | 0.02315 | -0.061 | 47.335
7.5 | 1.148 | 0.02421 | -0.062 | 47.433
8 | 1.2 | 0.02581 | -0.063 | 46.488
8.5 | 1.252 | 0.02692 | -0.064 | 46.503
9 | 1.311 | 0.03159 | -0.065 | 41.513
9.5 | 1.356 | 0.03375 | -0.066 | 40.178
10 | 1.399 | 0.03565 | -0.067 | 39.234
10.5 | 1.438 | 0.03921 | -0.067 | 36.675
11 | 1.476 | 0.04144 | -0.068 | 35.61
11.5 | 1.51 | 0.04385 | -0.069 | 34.443
12 | 1.541 | 0.04657 | -0.07 | 33.099
12.5 | 1.569 | 0.0495 | -0.07 | 31.703
13 | 1.593 | 0.05202 | -0.071 | 30.622
13.5 | 1.611 | 0.05571 | -0.071 | 28.912
14 | 1.62 | 0.06097 | -0.071 | 26.578
14.5 | 1.61 | 0.07115 | -0.07 | 22.625
15 | 1.454 | 0.12382 | -0.038 | 11.743
15.5 | 1.459 | 0.13163 | -0.031 | 11.085
16 | 1.466 | 0.13918 | -0.032 | 10.536
16.5 | 1.47 | 0.14803 | -0.032 | 9.934
17 | 1.472 | 0.15513 | -0.032 | 9.488
17.5 | 1.47 | 0.16212 | -0.032 | 9.068
18 | 1.466 | 0.17321 | -0.032 | 8.464
18.5 | 1.459 | 0.18171 | -0.032 | 8.029
19 | 1.45 | 0.19407 | -0.033 | 7.47

## 10. Re 100k Mach 0.00 (2)
BIGFOIL.COM POLAR EXPORT
GA 35A318
GA 35A318 |  |  |  | Cl Max: | 1.2789 | at alpha= | 16.5 | deg
XFOIL ncrit=9 |  |  |  | L/D Max: | 39.4618 | at alpha= | 10.5 | deg
Re: | 100000 |  |  | Cd Min: | 0.17133 | at alpha= | -15.5 | deg
Mach: | 0 |  |  | Cl=0 at alpha= | -1.0434 | deg
|  |  |  | @ Cl=0.1, Cd= | 0.031814
|  |  |  | @ Cl=0.4, Cd= | 0.035132
|  |  |  | @ Cl=0.6, Cd= | 0.04833
alpha (deg) | Cl | Cd | Cm | Cl/Cd
-15.5 | -0.415 | 0.17133 | -0.0224 | -2.4222
-15 | -0.4203 | 0.16474 | -0.0281 | -2.5513
-14.5 | -0.3901 | 0.15792 | -0.0286 | -2.4702
-14 | -0.408 | 0.15094 | -0.0353 | -2.7031
-13.5 | -0.3712 | 0.14437 | -0.0344 | -2.5712
-13 | -0.3779 | 0.13678 | -0.039 | -2.7628
-12.5 | -0.3986 | 0.13032 | -0.0453 | -3.0586
-12 | -0.3542 | 0.12312 | -0.0428 | -2.8769
-11.5 | -0.3757 | 0.11466 | -0.0483 | -3.2766
-11 | -0.4085 | 0.09554 | -0.0582 | -4.2757
-10.5 | -0.7566 | 0.06333 | -0.0634 | -11.9469
-10 | -0.7348 | 0.05441 | -0.0666 | -13.5049
-9.5 | -0.7015 | 0.04686 | -0.0686 | -14.9701
-9 | -0.6641 | 0.04143 | -0.0687 | -16.0294
-8.5 | -0.6095 | 0.03726 | -0.0707 | -16.358
-8 | -0.5548 | 0.0341 | -0.0714 | -16.2698
-7.5 | -0.4824 | 0.03093 | -0.0751 | -15.5965
-7 | -0.4316 | 0.02863 | -0.075 | -15.0751
-6.5 | -0.3861 | 0.02681 | -0.0738 | -14.4013
-6 | -0.3582 | 0.02463 | -0.07 | -14.5432
-5.5 | -0.3637 | 0.02306 | -0.0605 | -15.7719
-5 | -0.3353 | 0.02383 | -0.0553 | -14.0705
-4.5 | -0.281 | 0.02444 | -0.0535 | -11.4975
-4 | -0.2511 | 0.02555 | -0.0487 | -9.8278
-3.5 | -0.1893 | 0.02611 | -0.0476 | -7.2501
-3 | -0.1655 | 0.0274 | -0.042 | -6.0401
-2.5 | -0.1261 | 0.02812 | -0.039 | -4.4844
-2 | -0.0793 | 0.02857 | -0.0372 | -2.7756
-1.5 | -0.0558 | 0.02952 | -0.0331 | -1.8902
-1 | 0.0053 | 0.02965 | -0.0332 | 0.17875
-0.5 | 0.0205 | 0.0311 | -0.028 | 0.65916
0 | 0.0935 | 0.03108 | -0.0297 | 3.0084
0.5 | 0.1105 | 0.033 | -0.0256 | 3.3485
1 | 0.2272 | 0.03294 | -0.0349 | 6.8974
1.5 | 0.2923 | 0.03528 | -0.041 | 8.2851
2 | 0.4236 | 0.0351 | -0.0545 | 12.0684
2.5 | 0.5216 | 0.03669 | -0.0663 | 14.2164
3.5 | 0.4181 | 0.04188 | -0.0418 | 9.9833
4 | 0.5014 | 0.04139 | -0.0447 | 12.114
5 | 0.5214 | 0.0462 | -0.0361 | 11.2857
5.5 | 0.5468 | 0.04835 | -0.0338 | 11.3092
7.5 | 0.7626 | 0.04827 | -0.0304 | 15.7986
8.5 | 0.9503 | 0.03893 | -0.0304 | 24.4105
9 | 0.9925 | 0.03801 | -0.0275 | 26.1115
9.5 | 1.1335 | 0.03088 | -0.0329 | 36.7066
10 | 1.1443 | 0.0313 | -0.0264 | 36.5591
10.5 | 1.1878 | 0.0301 | -0.0233 | 39.4618
11 | 1.2035 | 0.03087 | -0.0182 | 38.9861
11.5 | 1.2072 | 0.03303 | -0.0132 | 36.5486
12 | 1.2069 | 0.03621 | -0.0086 | 33.3306
12.5 | 1.2123 | 0.03954 | -0.005 | 30.6601
13 | 1.2193 | 0.04312 | -0.002 | 28.2769
13.5 | 1.2262 | 0.04689 | 0.0004 | 26.1506
14 | 1.2376 | 0.05054 | 0.0026 | 24.4875
14.5 | 1.2443 | 0.05466 | 0.0044 | 22.7644
15 | 1.2536 | 0.05868 | 0.006 | 21.3633
15.5 | 1.269 | 0.06245 | 0.0074 | 20.3203
16 | 1.2759 | 0.06707 | 0.0085 | 19.0234
16.5 | 1.2789 | 0.07216 | 0.0093 | 17.7231
17 | 1.2698 | 0.07891 | 0.0096 | 16.0918
17.5 | 1.2732 | 0.08463 | 0.0098 | 15.0443
18 | 1.2641 | 0.09177 | 0.009 | 13.7747
18.5 | 1.2513 | 0.09999 | 0.0077 | 12.5143
19 | 1.1939 | 0.11482 | 0.0022 | 10.398
19.5 | 1.1047 | 0.13776 | -0.0098 | 8.019

## 11. Re 100k Mach 0.10 (1)
BIGFOIL.COM POLAR EXPORT
GA 35A318
GA 35A318 |  |  |  | Cl Max: | 1.606 | at alpha= | 13.5 | deg
JavaFoil+Calcfoil stall+Eppler ext transition |  |  |  | L/D Max: | 47.239 | at alpha= | 7.5 | deg
Re: | 100000 |  |  | Cd Min: | 0.01528 | at alpha= | -2 | deg
Mach: | 0.1 |  |  | Cl=0 at alpha= | -2.3413 | deg
|  |  |  | @ Cl=0.1, Cd= | 0.015556
|  |  |  | @ Cl=0.4, Cd= | 0.017113
|  |  |  | @ Cl=0.6, Cd= | 0.018011
alpha (deg) | Cl | Cd | Cm | Cl/Cd
-20 | -0.775 | 0.26189 | -0.004 | -2.961
-19.5 | -0.792 | 0.23913 | -0.004 | -3.314
-19 | -0.809 | 0.22962 | -0.004 | -3.521
-18.5 | -0.823 | 0.21922 | -0.005 | -3.756
-18 | -0.837 | 0.20754 | -0.005 | -4.032
-17.5 | -0.848 | 0.18939 | -0.005 | -4.479
-17 | -0.858 | 0.1795 | -0.006 | -4.78
-16.5 | -0.865 | 0.16834 | -0.006 | -5.141
-16 | -0.871 | 0.1586 | -0.007 | -5.489
-15.5 | -0.873 | 0.14659 | -0.007 | -5.956
-15 | -0.873 | 0.14065 | -0.007 | -6.206
-14.5 | -0.87 | 0.13426 | -0.008 | -6.477
-14 | -0.863 | 0.12665 | -0.008 | -6.817
-13.5 | -0.854 | 0.11575 | -0.009 | -7.375
-13 | -0.841 | 0.10875 | -0.009 | -7.733
-12.5 | -0.825 | 0.10186 | -0.009 | -8.099
-12 | -0.806 | 0.09763 | -0.01 | -8.254
-11.5 | -0.783 | 0.09067 | -0.01 | -8.637
-11 | -0.757 | 0.08537 | -0.011 | -8.872
-10.5 | -0.729 | 0.079 | -0.011 | -9.225
-10 | -0.697 | 0.07431 | -0.012 | -9.381
-9.5 | -0.663 | 0.07054 | -0.013 | -9.399
-9 | -0.626 | 0.0656 | -0.013 | -9.544
-8.5 | -0.587 | 0.06196 | -0.014 | -9.479
-8 | -0.546 | 0.05835 | -0.015 | -9.362
-7.5 | -0.504 | 0.05423 | -0.016 | -9.287
-7 | -0.558 | 0.02041 | -0.035 | -27.353
-6.5 | -0.508 | 0.019 | -0.036 | -26.748
-6 | -0.45 | 0.01845 | -0.037 | -24.385
-5.5 | -0.39 | 0.01908 | -0.039 | -20.463
-5 | -0.33 | 0.01911 | -0.04 | -17.275
-4.5 | -0.269 | 0.01659 | -0.041 | -16.217
-4 | -0.207 | 0.0157 | -0.042 | -13.214
-3.5 | -0.145 | 0.01589 | -0.043 | -9.147
-3 | -0.083 | 0.01578 | -0.044 | -5.255
-2.5 | -0.02 | 0.01534 | -0.045 | -1.321
-2 | 0.043 | 0.01528 | -0.046 | 2.786
-1.5 | 0.105 | 0.01558 | -0.046 | 6.77
-1 | 0.168 | 0.01582 | -0.047 | 10.647
-0.5 | 0.231 | 0.01586 | -0.048 | 14.586
0 | 0.287 | 0.01657 | -0.049 | 17.309
0.5 | 0.346 | 0.01687 | -0.049 | 20.531
1 | 0.406 | 0.01714 | -0.05 | 23.704
1.5 | 0.467 | 0.01738 | -0.051 | 26.856
2 | 0.526 | 0.01748 | -0.052 | 30.114
2.5 | 0.586 | 0.0179 | -0.053 | 32.721
3 | 0.645 | 0.01837 | -0.054 | 35.079
3.5 | 0.7 | 0.01883 | -0.055 | 37.201
4 | 0.759 | 0.01934 | -0.056 | 39.256
4.5 | 0.818 | 0.01991 | -0.057 | 41.066
5 | 0.875 | 0.02054 | -0.058 | 42.617
5.5 | 0.933 | 0.02102 | -0.059 | 44.357
6 | 0.989 | 0.02183 | -0.059 | 45.281
6.5 | 1.045 | 0.02292 | -0.06 | 45.604
7 | 1.1 | 0.02335 | -0.061 | 47.124
7.5 | 1.153 | 0.02442 | -0.062 | 47.239
8 | 1.205 | 0.02605 | -0.063 | 46.25
8.5 | 1.257 | 0.02716 | -0.064 | 46.275
9 | 1.316 | 0.03195 | -0.066 | 41.19
9.5 | 1.361 | 0.03413 | -0.066 | 39.871
10 | 1.403 | 0.0361 | -0.067 | 38.877
10.5 | 1.442 | 0.0397 | -0.068 | 36.324
11 | 1.479 | 0.042 | -0.068 | 35.22
11.5 | 1.513 | 0.04443 | -0.069 | 34.051
12 | 1.543 | 0.04726 | -0.07 | 32.649
12.5 | 1.57 | 0.04965 | -0.07 | 31.615
13 | 1.592 | 0.05292 | -0.071 | 30.08
13.5 | 1.606 | 0.05761 | -0.071 | 27.877
14 | 1.602 | 0.06516 | -0.07 | 24.58
14.5 | 1.453 | 0.11439 | -0.047 | 12.704
15 | 1.445 | 0.12508 | -0.034 | 11.549
15.5 | 1.452 | 0.132 | -0.034 | 11.003
16 | 1.456 | 0.1394 | -0.031 | 10.444
16.5 | 1.457 | 0.14676 | -0.032 | 9.931
17 | 1.456 | 0.15725 | -0.032 | 9.258
17.5 | 1.451 | 0.16748 | -0.032 | 8.664
18 | 1.444 | 0.18055 | -0.032 | 7.997
18.5 | 1.433 | 0.19059 | -0.032 | 7.521

## 12. Re 100k Mach 0.10 (2)
BIGFOIL.COM POLAR EXPORT
GA 35A318
GA 35A318 |  |  |  | Cl Max: | 0.5818 | at alpha= | 6 | deg
XFOIL ncrit=9 |  |  |  | L/D Max: | 14.0961 | at alpha= | 2.5 | deg
Re: | 100000 |  |  | Cd Min: | 0.17188 | at alpha= | -15.5 | deg
Mach: | 0.1 |  |  | Cl=0 at alpha= | -1.0502 | deg
|  |  |  | @ Cl=0.1, Cd= | 0.032973
|  |  |  | @ Cl=0.4, Cd= | 0.03609
|  |  |  | @ Cl=0.6, Cd= | 0.05024
alpha (deg) | Cl | Cd | Cm | Cl/Cd
-15.5 | -0.414 | 0.17188 | -0.0227 | -2.4087
-15 | -0.4159 | 0.16516 | -0.028 | -2.5182
-14.5 | -0.3879 | 0.15843 | -0.0288 | -2.4484
-14 | -0.4031 | 0.15152 | -0.0352 | -2.6604
-13.5 | -0.3684 | 0.14491 | -0.0347 | -2.5423
-13 | -0.3728 | 0.13744 | -0.039 | -2.7125
-12.5 | -0.3983 | 0.13101 | -0.0459 | -3.0402
-12 | -0.35 | 0.12373 | -0.043 | -2.8287
-11.5 | -0.3711 | 0.11537 | -0.0486 | -3.2166
-11 | -0.3447 | 0.10939 | -0.048 | -3.1511
-10.5 | -0.7468 | 0.06459 | -0.0651 | -11.5622
-10 | -0.7259 | 0.05542 | -0.0686 | -13.0982
-9.5 | -0.6958 | 0.04775 | -0.0705 | -14.5717
-9 | -0.6599 | 0.04204 | -0.0707 | -15.697
-8.5 | -0.6074 | 0.03777 | -0.0724 | -16.0815
-8 | -0.5552 | 0.03448 | -0.0727 | -16.1021
-7.5 | -0.4815 | 0.03118 | -0.0765 | -15.4426
-7 | -0.4322 | 0.02905 | -0.0759 | -14.8778
-6.5 | -0.3887 | 0.02711 | -0.0745 | -14.3379
-6 | -0.3551 | 0.02493 | -0.0713 | -14.2439
-5.5 | -0.3619 | 0.02315 | -0.0618 | -15.6328
-5 | -0.3371 | 0.02392 | -0.0559 | -14.0928
-4.5 | -0.2813 | 0.02448 | -0.0542 | -11.491
-4 | -0.2526 | 0.02564 | -0.0492 | -9.8518
-3.5 | -0.2015 | 0.02649 | -0.0467 | -7.6066
-3 | -0.1654 | 0.02754 | -0.0424 | -6.0058
-2.5 | -0.1335 | 0.02836 | -0.0386 | -4.7073
-2 | -0.0786 | 0.02868 | -0.0375 | -2.7406
-1.5 | -0.0574 | 0.02974 | -0.033 | -1.9301
-1 | 0.0064 | 0.02973 | -0.0335 | 0.21527
-0.5 | 0.0205 | 0.03124 | -0.0282 | 0.65621
0 | 0.0504 | 0.03242 | -0.0248 | 1.5546
0.5 | 0.1105 | 0.03309 | -0.0255 | 3.3394
1 | 0.1644 | 0.03508 | -0.0279 | 4.6864
1.5 | 0.2871 | 0.03538 | -0.0398 | 8.1148
2.5 | 0.5193 | 0.03684 | -0.0655 | 14.0961
3.5 | 0.4207 | 0.04203 | -0.0419 | 10.0095
5.5 | 0.5507 | 0.04838 | -0.0338 | 11.3828
6 | 0.5818 | 0.05024 | -0.032 | 11.5804

## 13. Re 100k Mach 0.25 (1)
BIGFOIL.COM POLAR EXPORT
GA 35A318
GA 35A318 |  |  |  | Cl Max: | 1.571 | at alpha= | 13 | deg
JavaFoil+Calcfoil stall+Eppler ext transition |  |  |  | L/D Max: | 46.127 | at alpha= | 7 | deg
Re: | 100000 |  |  | Cd Min: | 0.01556 | at alpha= | -2.5 | deg
Mach: | 0.25 |  |  | Cl=0 at alpha= | -2.3385 | deg
|  |  |  | @ Cl=0.1, Cd= | 0.015807
|  |  |  | @ Cl=0.4, Cd= | 0.017551
|  |  |  | @ Cl=0.6, Cd= | 0.01844
alpha (deg) | Cl | Cd | Cm | Cl/Cd
-18 | -0.512 | 0.27232 | -0.005 | -1.882
-17.5 | -0.558 | 0.25344 | -0.005 | -2.202
-17 | -0.6 | 0.22784 | -0.006 | -2.635
-16.5 | -0.639 | 0.19971 | -0.006 | -3.199
-16 | -0.673 | 0.18682 | -0.006 | -3.604
-15.5 | -0.703 | 0.17505 | -0.007 | -4.019
-15 | -0.729 | 0.15889 | -0.007 | -4.587
-14.5 | -0.749 | 0.14784 | -0.008 | -5.069
-14 | -0.765 | 0.13606 | -0.008 | -5.619
-13.5 | -0.775 | 0.12934 | -0.009 | -5.988
-13 | -0.779 | 0.11796 | -0.009 | -6.602
-12.5 | -0.778 | 0.1101 | -0.01 | -7.065
-12 | -0.771 | 0.10119 | -0.01 | -7.622
-11.5 | -0.76 | 0.09568 | -0.01 | -7.939
-11 | -0.743 | 0.09034 | -0.011 | -8.224
-10.5 | -0.722 | 0.08235 | -0.012 | -8.762
-10 | -0.696 | 0.07823 | -0.012 | -8.892
-9.5 | -0.666 | 0.07213 | -0.013 | -9.227
-9 | -0.632 | 0.06818 | -0.013 | -9.27
-8.5 | -0.595 | 0.06323 | -0.014 | -9.41
-8 | -0.556 | 0.0594 | -0.015 | -9.355
-7.5 | -0.513 | 0.05517 | -0.016 | -9.306
-7 | -0.469 | 0.05147 | -0.017 | -9.121
-6.5 | -0.514 | 0.02017 | -0.037 | -25.485
-6 | -0.461 | 0.01949 | -0.039 | -23.651
-5.5 | -0.4 | 0.01892 | -0.04 | -21.158
-5 | -0.339 | 0.01958 | -0.041 | -17.294
-4.5 | -0.276 | 0.01903 | -0.042 | -14.512
-4 | -0.213 | 0.01667 | -0.043 | -12.776
-3.5 | -0.149 | 0.01577 | -0.044 | -9.462
-3 | -0.085 | 0.01565 | -0.045 | -5.44
-2.5 | -0.021 | 0.01556 | -0.046 | -1.338
-2 | 0.044 | 0.01579 | -0.046 | 2.771
-1.5 | 0.108 | 0.01581 | -0.047 | 6.857
-1 | 0.173 | 0.01606 | -0.048 | 10.773
-0.5 | 0.238 | 0.01609 | -0.049 | 14.768
0 | 0.293 | 0.01705 | -0.05 | 17.187
0.5 | 0.354 | 0.01738 | -0.051 | 20.383
1 | 0.416 | 0.01761 | -0.052 | 23.641
1.5 | 0.478 | 0.01787 | -0.053 | 26.752
2 | 0.539 | 0.01799 | -0.053 | 29.977
2.5 | 0.6 | 0.01844 | -0.054 | 32.529
3 | 0.66 | 0.01893 | -0.055 | 34.885
3.5 | 0.718 | 0.01945 | -0.056 | 36.915
4 | 0.778 | 0.02001 | -0.057 | 38.896
4.5 | 0.838 | 0.02058 | -0.058 | 40.728
5 | 0.897 | 0.02136 | -0.059 | 41.992
5.5 | 0.955 | 0.02185 | -0.06 | 43.692
6 | 1.013 | 0.02272 | -0.061 | 44.582
6.5 | 1.07 | 0.02335 | -0.062 | 45.837
7 | 1.126 | 0.02442 | -0.063 | 46.127
7.5 | 1.18 | 0.02559 | -0.064 | 46.092
8 | 1.232 | 0.02738 | -0.065 | 44.999
8.5 | 1.285 | 0.02861 | -0.066 | 44.919
9 | 1.342 | 0.03404 | -0.067 | 39.418
9.5 | 1.385 | 0.03638 | -0.068 | 38.087
10 | 1.426 | 0.03859 | -0.069 | 36.949
10.5 | 1.462 | 0.04257 | -0.069 | 34.335
11 | 1.495 | 0.04526 | -0.07 | 33.027
11.5 | 1.523 | 0.04821 | -0.071 | 31.597
12 | 1.546 | 0.05086 | -0.071 | 30.4
12.5 | 1.563 | 0.05461 | -0.072 | 28.627
13 | 1.571 | 0.05984 | -0.072 | 26.259
13.5 | 1.539 | 0.07231 | -0.069 | 21.284
14 | 1.389 | 0.11565 | -0.031 | 12.012
14.5 | 1.39 | 0.12433 | -0.031 | 11.182
15 | 1.386 | 0.13181 | -0.031 | 10.514
15.5 | 1.376 | 0.14052 | -0.031 | 9.794
16 | 1.361 | 0.15224 | -0.032 | 8.942
16.5 | 1.341 | 0.16128 | -0.031 | 8.312
17 | 1.315 | 0.17631 | -0.032 | 7.457
17.5 | 1.284 | 0.18815 | -0.032 | 6.823
18 | 1.248 | 0.19773 | -0.032 | 6.31

## 14. Re 100k Mach 0.25 (2)
BIGFOIL.COM POLAR EXPORT
GA 35A318
GA 35A318 |  |  |  | Cl Max: | 0.5896 | at alpha= | 6.5 | deg
XFOIL ncrit=9 |  |  |  | L/D Max: | 10.72 | at alpha= | 6.5 | deg
Re: | 100000 |  |  | Cd Min: | 0.16124 | at alpha= | -14.5 | deg
Mach: | 0.25 |  |  | Cl=0 at alpha= | -0.6822 | deg
|  |  |  | @ Cl=0.1, Cd= | 0.034972
|  |  |  | @ Cl=0.4, Cd= | 0.04289
|  |  |  | @ Cl=0.6, Cd= | 0.055
alpha (deg) | Cl | Cd | Cm | Cl/Cd
-14.5 | -0.3792 | 0.16124 | -0.0304 | -2.3518
-14 | -0.3789 | 0.15423 | -0.035 | -2.4567
-13.5 | -0.3574 | 0.14776 | -0.0366 | -2.4188
-13 | -0.3488 | 0.14055 | -0.0395 | -2.4817
-12 | -0.3292 | 0.12679 | -0.0446 | -2.5964
-11.5 | -0.348 | 0.11896 | -0.0499 | -2.9254
-11 | -0.4841 | 0.07909 | -0.0748 | -6.1209
-10.5 | -0.5601 | 0.07546 | -0.0694 | -7.4225
-10 | -0.6446 | 0.06039 | -0.0802 | -10.674
-9.5 | -0.6531 | 0.05192 | -0.0818 | -12.579
-9 | -0.6317 | 0.04544 | -0.0816 | -13.9018
-8.5 | -0.5882 | 0.04059 | -0.0822 | -14.4913
-8 | -0.5509 | 0.03683 | -0.0803 | -14.9579
-7.5 | -0.4973 | 0.03348 | -0.0805 | -14.8536
-7 | -0.4304 | 0.03041 | -0.0822 | -14.1532
-6.5 | -0.3895 | 0.02869 | -0.0797 | -13.5762
-6 | -0.3578 | 0.02711 | -0.0758 | -13.1981
-5.5 | -0.3402 | 0.02452 | -0.07 | -13.8744
-5 | -0.3411 | 0.02429 | -0.0602 | -14.0428
-4.5 | -0.3117 | 0.02531 | -0.0545 | -12.3153
-4 | -0.2556 | 0.02607 | -0.0522 | -9.8044
-3.5 | -0.2278 | 0.02736 | -0.0466 | -8.326
-3 | -0.1653 | 0.02801 | -0.045 | -5.9015
-2.5 | -0.1434 | 0.02928 | -0.0392 | -4.8975
-2 | -0.1149 | 0.03024 | -0.0349 | -3.7996
-1.5 | -0.0591 | 0.03046 | -0.0341 | -1.9402
-1 | -0.045 | 0.03184 | -0.0285 | -1.4133
-0.5 | 0.0258 | 0.03179 | -0.0297 | 0.81158
0 | 0.0302 | 0.03357 | -0.023 | 0.89961
1 | 0.1417 | 0.03581 | -0.024 | 3.957
2 | 0.3584 | 0.03845 | -0.0459 | 9.3212
3 | 0.3897 | 0.04295 | -0.0446 | 9.0733
3.5 | 0.4553 | 0.04257 | -0.045 | 10.6953
4 | 0.4404 | 0.0451 | -0.0372 | 9.765
5 | 0.4803 | 0.04981 | -0.0315 | 9.6426
5.5 | 0.5121 | 0.05185 | -0.0299 | 9.8766
6 | 0.5487 | 0.0536 | -0.0284 | 10.2369
6.5 | 0.5896 | 0.055 | -0.0271 | 10.72

## 15. Re 100k Mach 0.50 (1)
BIGFOIL.COM POLAR EXPORT
GA 35A318
GA 35A318 |  |  |  | Cl Max: | 1.439 | at alpha= | 9.5 | deg
JavaFoil+Calcfoil stall+Eppler ext transition |  |  |  | L/D Max: | 41.03 | at alpha= | 6.5 | deg
Re: | 100000 |  |  | Cd Min: | 0.01668 | at alpha= | -1.5 | deg
Mach: | 0.5 |  |  | Cl=0 at alpha= | -2.3403 | deg
|  |  |  | @ Cl=0.1, Cd= | 0.016695
|  |  |  | @ Cl=0.4, Cd= | 0.019218
|  |  |  | @ Cl=0.6, Cd= | 0.020504
alpha (deg) | Cl | Cd | Cm | Cl/Cd
-20 | -1.012 | 0.36494 | -0.007 | -2.774
-19.5 | -0.985 | 0.35253 | -0.007 | -2.794
-19 | -0.957 | 0.35779 | -0.008 | -2.675
-18.5 | -0.929 | 0.3401 | -0.008 | -2.733
-18 | -0.902 | 0.34338 | -0.009 | -2.626
-17.5 | -0.874 | 0.32379 | -0.009 | -2.699
-17 | -0.842 | 0.30482 | -0.009 | -2.763
-16.5 | -0.814 | 0.29971 | -0.01 | -2.715
-16 | -0.786 | 0.26851 | -0.01 | -2.926
-15.5 | -0.758 | 0.26083 | -0.011 | -2.905
-15 | -0.729 | 0.26605 | -0.011 | -2.741
-14.5 | -0.701 | 0.25959 | -0.012 | -2.701
-14 | -0.673 | 0.2557 | -0.012 | -2.631
-13.5 | -0.645 | 0.25697 | -0.013 | -2.508
-13 | -0.615 | 0.21941 | -0.012 | -2.801
-12.5 | -0.586 | 0.21596 | -0.012 | -2.713
-12 | -0.557 | 0.20387 | -0.013 | -2.734
-11.5 | -0.529 | 0.18645 | -0.013 | -2.838
-11 | -0.501 | 0.1779 | -0.014 | -2.814
-10.5 | -0.472 | 0.17465 | -0.014 | -2.702
-10 | -0.443 | 0.16136 | -0.013 | -2.744
-9.5 | -0.414 | 0.15879 | -0.014 | -2.608
-9 | -0.385 | 0.14938 | -0.014 | -2.578
-8.5 | -0.452 | 0.09662 | -0.013 | -4.673
-8 | -0.535 | 0.07348 | -0.015 | -7.282
-7.5 | -0.527 | 0.06532 | -0.016 | -8.068
-7 | -0.497 | 0.0587 | -0.017 | -8.474
-6.5 | -0.456 | 0.05311 | -0.018 | -8.591
-6 | -0.41 | 0.0487 | -0.02 | -8.413
-5.5 | -0.434 | 0.02123 | -0.043 | -20.429
-5 | -0.371 | 0.02021 | -0.045 | -18.349
-4.5 | -0.307 | 0.01866 | -0.047 | -16.445
-4 | -0.237 | 0.02015 | -0.047 | -11.77
-3.5 | -0.166 | 0.01774 | -0.048 | -9.378
-3 | -0.095 | 0.01746 | -0.049 | -5.443
-2.5 | -0.023 | 0.01725 | -0.05 | -1.347
-2 | 0.049 | 0.01673 | -0.051 | 2.922
-1.5 | 0.121 | 0.01668 | -0.052 | 7.26
-1 | 0.193 | 0.01711 | -0.052 | 11.297
-0.5 | 0.266 | 0.01711 | -0.053 | 15.521
0 | 0.323 | 0.01893 | -0.055 | 17.069
0.5 | 0.392 | 0.01917 | -0.056 | 20.451
1 | 0.46 | 0.01958 | -0.057 | 23.512
1.5 | 0.529 | 0.01997 | -0.058 | 26.473
2 | 0.596 | 0.02048 | -0.059 | 29.116
2.5 | 0.664 | 0.02088 | -0.06 | 31.789
3 | 0.732 | 0.02146 | -0.061 | 34.102
3.5 | 0.795 | 0.02224 | -0.062 | 35.738
4 | 0.86 | 0.02303 | -0.063 | 37.353
4.5 | 0.925 | 0.02399 | -0.064 | 38.564
5 | 0.989 | 0.02504 | -0.065 | 39.501
5.5 | 1.053 | 0.02619 | -0.066 | 40.214
6 | 1.116 | 0.02749 | -0.067 | 40.584
6.5 | 1.177 | 0.02869 | -0.068 | 41.03
7 | 1.235 | 0.0304 | -0.069 | 40.622
7.5 | 1.291 | 0.03179 | -0.07 | 40.612
8 | 1.351 | 0.0388 | -0.072 | 34.817
8.5 | 1.391 | 0.04388 | -0.073 | 31.71
9 | 1.423 | 0.04799 | -0.074 | 29.651
9.5 | 1.439 | 0.05231 | -0.074 | 27.506
10 | 1.243 | 0.07869 | -0.031 | 15.795
10.5 | 1.205 | 0.08932 | -0.031 | 13.495
11 | 1.051 | 0.10489 | -0.03 | 10.016
11.5 | 0.796 | 0.16481 | -0.032 | 4.828
12 | 0.824 | 0.1667 | -0.032 | 4.942
12.5 | 0.852 | 0.20223 | -0.035 | 4.215
13 | 0.881 | 0.22548 | -0.039 | 3.909
13.5 | 0.91 | 0.22973 | -0.04 | 3.959
14 | 0.941 | 0.26402 | -0.046 | 3.562
14.5 | 0.969 | 0.26823 | -0.046 | 3.611

## 16. Re 100k Mach 0.50 (2)
BIGFOIL.COM POLAR EXPORT
GA 35A318
GA 35A318 |  |  |  | Cl Max: | 0.9697 | at alpha= | 12 | deg
XFOIL ncrit=9 |  |  |  | L/D Max: | 12.7478 | at alpha= | 11 | deg
Re: | 100000 |  |  | Cd Min: | 0.25379 | at alpha= | -20 | deg
Mach: | 0.5 |  |  | Cl=0 at alpha= | 0.90191 | deg
|  |  |  | @ Cl=0.1, Cd= | 0.044303
|  |  |  | @ Cl=0.4, Cd= | 0.056364
|  |  |  | @ Cl=0.6, Cd= | 0.066996
alpha (deg) | Cl | Cd | Cm | Cl/Cd
-20 | -0.5858 | 0.25379 | 0.0124 | -2.3082
-19.5 | -0.5627 | 0.24556 | 0.0074 | -2.2915
-19 | -0.5363 | 0.23757 | 0.0035 | -2.2574
-18.5 | -0.5242 | 0.23353 | -0.004 | -2.2447
-18 | -0.4945 | 0.22301 | -0.0071 | -2.2174
-17.5 | -0.4685 | 0.21532 | -0.0109 | -2.1758
-17 | -0.4671 | 0.2131 | -0.0191 | -2.1919
-16.5 | -0.426 | 0.20063 | -0.0201 | -2.1233
-16 | -0.4159 | 0.19594 | -0.0264 | -2.1226
-15.5 | -0.3868 | 0.18633 | -0.0291 | -2.0759
-15 | -0.3643 | 0.17928 | -0.0328 | -2.032
-14.5 | -0.3558 | 0.17273 | -0.0383 | -2.0599
-14 | -0.325 | 0.16476 | -0.0404 | -1.9726
-13.5 | -0.317 | 0.15806 | -0.0452 | -2.0056
-13 | -0.3017 | 0.15193 | -0.0486 | -1.9858
-12.5 | -0.2847 | 0.14415 | -0.0516 | -1.975
-12 | -0.2762 | 0.13911 | -0.0522 | -1.9855
-10.5 | -0.2903 | 0.1041 | -0.0796 | -2.7887
-10 | -0.2752 | 0.09177 | -0.0901 | -2.9988
-9.5 | -0.309 | 0.07346 | -0.1065 | -4.2064
-9 | -0.3741 | 0.05859 | -0.1203 | -6.385
-8.5 | -0.4007 | 0.05106 | -0.1228 | -7.8476
-8 | -0.4136 | 0.04617 | -0.1198 | -8.9582
-7.5 | -0.4316 | 0.04281 | -0.1126 | -10.0818
-7 | -0.4342 | 0.03949 | -0.1054 | -10.9952
-6.5 | -0.401 | 0.03601 | -0.1014 | -11.1358
-6 | -0.3728 | 0.03395 | -0.0956 | -10.9809
-5.5 | -0.3381 | 0.03226 | -0.0905 | -10.4805
-5 | -0.3103 | 0.03044 | -0.0842 | -10.1938
-4.5 | -0.3269 | 0.0298 | -0.0723 | -10.9698
-4 | -0.3414 | 0.02919 | -0.06 | -11.6958
-3.5 | -0.2936 | 0.03028 | -0.0538 | -9.6962
-3 | -0.2829 | 0.03208 | -0.0443 | -8.8186
-2.5 | -0.2451 | 0.03366 | -0.0376 | -7.2816
-2 | -0.2032 | 0.03493 | -0.032 | -5.8173
-1.5 | -0.1837 | 0.03623 | -0.0253 | -5.0704
-1 | -0.1149 | 0.03655 | -0.0252 | -3.1436
0 | -0.0679 | 0.03931 | -0.0155 | -1.7273
0.5 | -0.0168 | 0.04019 | -0.0138 | -0.41801
1 | 0.0041 | 0.0419 | -0.0093 | 0.097852
1.5 | 0.0694 | 0.04329 | -0.01 | 1.6031
2 | 0.1413 | 0.04567 | -0.0149 | 3.0939
2.5 | 0.2352 | 0.04892 | -0.0259 | 4.8078
3 | 0.3326 | 0.05195 | -0.0379 | 6.4023
3.5 | 0.3124 | 0.05208 | -0.028 | 5.9985
4 | 0.3592 | 0.05315 | -0.0265 | 6.7582
4.5 | 0.385 | 0.05541 | -0.0241 | 6.9482
5 | 0.4199 | 0.05763 | -0.0224 | 7.2861
5.5 | 0.4612 | 0.05966 | -0.0211 | 7.7305
6 | 0.5086 | 0.06137 | -0.0198 | 8.2874
6.5 | 0.5173 | 0.06496 | -0.0172 | 7.9634
7 | 0.563 | 0.0666 | -0.0158 | 8.4535
7.5 | 0.6209 | 0.06722 | -0.0142 | 9.2368
8 | 0.639 | 0.07052 | -0.0121 | 9.0613
8.5 | 0.6981 | 0.07043 | -0.0098 | 9.912
9.5 | 0.791 | 0.07132 | -0.0042 | 11.0909
10 | 0.8087 | 0.07472 | -0.0021 | 10.8231
10.5 | 0.8373 | 0.07711 | 0.0003 | 10.8585
11 | 0.9246 | 0.07253 | 0.0053 | 12.7478
11.5 | 0.8985 | 0.0821 | 0.0048 | 10.944
12 | 0.9697 | 0.07982 | 0.0095 | 12.1486
12.5 | 0.8882 | 0.09769 | 0.0037 | 9.092
13 | 0.8339 | 0.11436 | -0.0029 | 7.2919
13.5 | 0.8163 | 0.12621 | -0.0074 | 6.4678
14 | 0.81 | 0.13662 | -0.0115 | 5.9289
14.5 | 0.8131 | 0.14576 | -0.015 | 5.5783
15 | 0.8245 | 0.15358 | -0.0179 | 5.3685
15.5 | 0.8082 | 0.16802 | -0.0262 | 4.8101
16 | 0.8111 | 0.17879 | -0.0319 | 4.5366
16.5 | 0.8295 | 0.18643 | -0.0351 | 4.4494
17 | 0.8277 | 0.19916 | -0.0431 | 4.156

## 17. Re 250k Mach 0.00 (1)
BIGFOIL.COM POLAR EXPORT
GA 35A318
GA 35A318 |  |  |  | Cl Max: | 1.676 | at alpha= | 15.5 | deg
JavaFoil+Calcfoil stall+Eppler ext transition |  |  |  | L/D Max: | 74.686 | at alpha= | 7 | deg
Re: | 250000 |  |  | Cd Min: | 0.01105 | at alpha= | -2 | deg
Mach: | 0 |  |  | Cl=0 at alpha= | -2.3387 | deg
|  |  |  | @ Cl=0.1, Cd= | 0.011308
|  |  |  | @ Cl=0.4, Cd= | 0.011373
|  |  |  | @ Cl=0.6, Cd= | 0.011499
alpha (deg) | Cl | Cd | Cm | Cl/Cd
-20 | -0.825 | 0.21103 | -0.004 | -3.907
-19.5 | -0.839 | 0.2038 | -0.004 | -4.114
-19 | -0.851 | 0.18816 | -0.005 | -4.523
-18.5 | -0.863 | 0.18048 | -0.005 | -4.78
-18 | -0.873 | 0.17248 | -0.005 | -5.059
-17.5 | -0.881 | 0.1596 | -0.006 | -5.519
-17 | -0.887 | 0.15212 | -0.006 | -5.831
-16.5 | -0.891 | 0.14414 | -0.007 | -6.184
-16 | -0.893 | 0.136 | -0.007 | -6.569
-15.5 | -0.893 | 0.12878 | -0.007 | -6.931
-15 | -0.89 | 0.12253 | -0.008 | -7.26
-14.5 | -0.884 | 0.11644 | -0.008 | -7.591
-14 | -0.875 | 0.10918 | -0.009 | -8.013
-13.5 | -0.863 | 0.10246 | -0.009 | -8.425
-13 | -0.849 | 0.09731 | -0.01 | -8.722
-12.5 | -0.831 | 0.09168 | -0.01 | -9.061
-12 | -0.81 | 0.08618 | -0.01 | -9.396
-11.5 | -0.786 | 0.08106 | -0.011 | -9.701
-11 | -0.759 | 0.07616 | -0.011 | -9.967
-10.5 | -0.731 | 0.07167 | -0.013 | -10.193
-10 | -0.698 | 0.06733 | -0.014 | -10.372
-9.5 | -0.666 | 0.06282 | -0.015 | -10.595
-9 | -0.634 | 0.05661 | -0.019 | -11.201
-8.5 | -0.711 | 0.01938 | -0.032 | -36.703
-8 | -0.667 | 0.01831 | -0.033 | -36.433
-7.5 | -0.618 | 0.01646 | -0.034 | -37.544
-7 | -0.563 | 0.01592 | -0.035 | -35.367
-6.5 | -0.506 | 0.01536 | -0.036 | -32.971
-6 | -0.448 | 0.01481 | -0.037 | -30.246
-5.5 | -0.389 | 0.01514 | -0.038 | -25.689
-5 | -0.329 | 0.01519 | -0.039 | -21.637
-4.5 | -0.268 | 0.01204 | -0.041 | -22.256
-4 | -0.207 | 0.01164 | -0.042 | -17.737
-3.5 | -0.145 | 0.01147 | -0.043 | -12.614
-3 | -0.083 | 0.01116 | -0.044 | -7.395
-2.5 | -0.02 | 0.01108 | -0.045 | -1.822
-2 | 0.042 | 0.01105 | -0.046 | 3.835
-1.5 | 0.105 | 0.01133 | -0.047 | 9.27
-1 | 0.168 | 0.01125 | -0.048 | 14.898
-0.5 | 0.23 | 0.01125 | -0.049 | 20.474
0 | 0.295 | 0.01122 | -0.05 | 26.31
0.5 | 0.358 | 0.01132 | -0.051 | 31.642
1 | 0.421 | 0.0114 | -0.052 | 36.958
1.5 | 0.485 | 0.01151 | -0.054 | 42.097
2 | 0.548 | 0.0114 | -0.055 | 48.04
2.5 | 0.611 | 0.01152 | -0.056 | 53.005
3 | 0.674 | 0.01172 | -0.057 | 57.485
3.5 | 0.734 | 0.01192 | -0.058 | 61.559
4 | 0.796 | 0.01265 | -0.059 | 62.941
4.5 | 0.858 | 0.01294 | -0.06 | 66.309
5 | 0.919 | 0.01327 | -0.061 | 69.262
5.5 | 0.96 | 0.01366 | -0.061 | 70.28
6 | 1.017 | 0.01415 | -0.062 | 71.87
6.5 | 1.073 | 0.01483 | -0.062 | 72.409
7 | 1.129 | 0.01511 | -0.063 | 74.686
7.5 | 1.182 | 0.01585 | -0.064 | 74.574
8 | 1.233 | 0.01695 | -0.065 | 72.746
8.5 | 1.284 | 0.01787 | -0.066 | 71.842
9 | 1.324 | 0.02447 | -0.066 | 54.12
9.5 | 1.368 | 0.02646 | -0.067 | 51.709
10 | 1.411 | 0.02807 | -0.067 | 50.259
10.5 | 1.448 | 0.03222 | -0.068 | 44.938
11 | 1.486 | 0.03405 | -0.069 | 43.637
11.5 | 1.521 | 0.036 | -0.07 | 42.255
12 | 1.553 | 0.03816 | -0.07 | 40.691
12.5 | 1.582 | 0.04043 | -0.071 | 39.126
13 | 1.607 | 0.04252 | -0.072 | 37.802
13.5 | 1.629 | 0.04514 | -0.072 | 36.089
14 | 1.647 | 0.04808 | -0.073 | 34.249
14.5 | 1.661 | 0.05139 | -0.073 | 32.329
15 | 1.671 | 0.05497 | -0.074 | 30.401
15.5 | 1.676 | 0.05902 | -0.074 | 28.397
16 | 1.676 | 0.06372 | -0.075 | 26.299
16.5 | 1.664 | 0.07081 | -0.074 | 23.507
17 | 1.646 | 0.08067 | -0.073 | 20.405
17.5 | 1.475 | 0.14839 | -0.039 | 9.94
18 | 1.504 | 0.144 | -0.056 | 10.445
18.5 | 1.461 | 0.16416 | -0.037 | 8.901
19 | 1.45 | 0.17172 | -0.034 | 8.445
19.5 | 1.438 | 0.18069 | -0.034 | 7.961
20 | 1.426 | 0.18999 | -0.037 | 7.507

## 18. Re 250k Mach 0.00 (2)
BIGFOIL.COM POLAR EXPORT
GA 35A318
GA 35A318 |  |  |  | Cl Max: | 1.2711 | at alpha= | 20 | deg
XFOIL ncrit=9 |  |  |  | L/D Max: | 79.2287 | at alpha= | 8 | deg
Re: | 250000 |  |  | Cd Min: | 0.18467 | at alpha= | -17 | deg
Mach: | 0 |  |  | Cl=0 at alpha= | -2.2238 | deg
|  |  |  | @ Cl=0.1, Cd= | 0.012908
|  |  |  | @ Cl=0.4, Cd= | 0.013137
|  |  |  | @ Cl=0.6, Cd= | 0.013853
alpha (deg) | Cl | Cd | Cm | Cl/Cd
-17 | -0.4655 | 0.18467 | -0.012 | -2.5207
-16.5 | -0.4651 | 0.17533 | -0.0186 | -2.6527
-16 | -0.4411 | 0.17033 | -0.0198 | -2.5897
-15.5 | -0.4603 | 0.15757 | -0.0305 | -2.9212
-15 | -0.4303 | 0.15349 | -0.0292 | -2.8034
-14.5 | -0.4131 | 0.14775 | -0.0312 | -2.7959
-14 | -0.4342 | 0.13361 | -0.0403 | -3.2498
-13.5 | -0.7288 | 0.06344 | -0.0795 | -11.488
-13 | -0.7607 | 0.05504 | -0.0813 | -13.8209
-12.5 | -0.7905 | 0.04838 | -0.0798 | -16.3394
-12 | -0.8157 | 0.04347 | -0.0758 | -18.7647
-11.5 | -0.7947 | 0.03727 | -0.0778 | -21.3228
-11 | -0.7491 | 0.03345 | -0.0788 | -22.3946
-10.5 | -0.7169 | 0.03061 | -0.0763 | -23.4205
-10 | -0.6824 | 0.02805 | -0.0737 | -24.328
-9.5 | -0.641 | 0.02569 | -0.0721 | -24.9513
-9 | -0.5992 | 0.02417 | -0.0705 | -24.7911
-8.5 | -0.5558 | 0.02233 | -0.069 | -24.8903
-8 | -0.5132 | 0.02105 | -0.0674 | -24.38
-7.5 | -0.4731 | 0.01969 | -0.0655 | -24.0274
-7 | -0.4334 | 0.01842 | -0.0633 | -23.5288
-6.5 | -0.3933 | 0.01728 | -0.0613 | -22.7604
-6 | -0.3537 | 0.01605 | -0.059 | -22.0374
-5.5 | -0.3211 | 0.01425 | -0.0561 | -22.5333
-5 | -0.2859 | 0.01304 | -0.0531 | -21.9248
-4.5 | -0.2381 | 0.01288 | -0.0516 | -18.486
-4 | -0.1862 | 0.01285 | -0.0508 | -14.4903
-3.5 | -0.1353 | 0.01284 | -0.0499 | -10.5374
-3 | -0.0818 | 0.01281 | -0.0492 | -6.3856
-2.5 | -0.03 | 0.0129 | -0.0483 | -2.3256
-2 | 0.0243 | 0.01289 | -0.048 | 1.8852
-1.5 | 0.079 | 0.01292 | -0.0478 | 6.1146
-1 | 0.1332 | 0.01289 | -0.0475 | 10.3336
-0.5 | 0.19 | 0.01291 | -0.0476 | 14.7173
0 | 0.2417 | 0.01296 | -0.047 | 18.6497
0.5 | 0.2975 | 0.01295 | -0.0469 | 22.973
1 | 0.3496 | 0.01309 | -0.0462 | 26.7074
1.5 | 0.4038 | 0.01314 | -0.0457 | 30.7306
2 | 0.4569 | 0.01332 | -0.045 | 34.3018
2.5 | 0.5104 | 0.01348 | -0.0444 | 37.8635
3 | 0.5693 | 0.01372 | -0.0447 | 41.4942
3.5 | 0.6295 | 0.01398 | -0.0457 | 45.0286
4 | 0.705 | 0.01423 | -0.0497 | 49.5432
4.5 | 0.7843 | 0.01435 | -0.0549 | 54.6551
5 | 0.8682 | 0.01443 | -0.0612 | 60.1663
5.5 | 0.953 | 0.0143 | -0.0676 | 66.6434
6 | 1.0301 | 0.01417 | -0.0727 | 72.6958
6.5 | 1.0653 | 0.01417 | -0.0694 | 75.18
7 | 1.0978 | 0.01426 | -0.0654 | 76.9846
7.5 | 1.1293 | 0.01443 | -0.0611 | 78.2606
8 | 1.1607 | 0.01465 | -0.0568 | 79.2287
8.5 | 1.1875 | 0.01499 | -0.0517 | 79.2195
9 | 1.2141 | 0.01544 | -0.0467 | 78.6334
9.5 | 1.2301 | 0.01618 | -0.0402 | 76.026
10 | 1.2353 | 0.01752 | -0.0327 | 70.508
10.5 | 1.2331 | 0.01995 | -0.026 | 61.8095
11 | 1.2266 | 0.02348 | -0.0206 | 52.2402
11.5 | 1.2216 | 0.02753 | -0.0165 | 44.3734
12 | 1.2199 | 0.0317 | -0.0133 | 38.4826
12.5 | 1.2226 | 0.03574 | -0.0108 | 34.2082
13 | 1.2242 | 0.04008 | -0.0087 | 30.5439
13.5 | 1.2315 | 0.04414 | -0.0071 | 27.8999
14 | 1.2388 | 0.04841 | -0.006 | 25.5898
14.5 | 1.2452 | 0.05293 | -0.005 | 23.5254
15 | 1.2503 | 0.05774 | -0.0044 | 21.654
15.5 | 1.2538 | 0.06285 | -0.0039 | 19.9491
16 | 1.256 | 0.0683 | -0.0038 | 18.3895
16.5 | 1.2569 | 0.07402 | -0.0039 | 16.9805
17 | 1.2566 | 0.08001 | -0.0042 | 15.7055
17.5 | 1.2568 | 0.08606 | -0.0049 | 14.6038
18 | 1.2585 | 0.092 | -0.0056 | 13.6793
18.5 | 1.2605 | 0.0978 | -0.0063 | 12.8885
19 | 1.263 | 0.10379 | -0.0076 | 12.1688
19.5 | 1.2678 | 0.1092 | -0.0086 | 11.6099
20 | 1.2711 | 0.11519 | -0.0103 | 11.0348

## 19. Re 250k Mach 0.10 (1)
BIGFOIL.COM POLAR EXPORT
GA 35A318
GA 35A318 |  |  |  | Cl Max: | 1.666 | at alpha= | 15.5 | deg
JavaFoil+Calcfoil stall+Eppler ext transition |  |  |  | L/D Max: | 74.293 | at alpha= | 7 | deg
Re: | 250000 |  |  | Cd Min: | 0.01109 | at alpha= | -2 | deg
Mach: | 0.1 |  |  | Cl=0 at alpha= | -2.3413 | deg
|  |  |  | @ Cl=0.1, Cd= | 0.011298
|  |  |  | @ Cl=0.4, Cd= | 0.01141
|  |  |  | @ Cl=0.6, Cd= | 0.011571
alpha (deg) | Cl | Cd | Cm | Cl/Cd
-20 | -0.776 | 0.22226 | -0.004 | -3.49
-19.5 | -0.793 | 0.20571 | -0.004 | -3.854
-19 | -0.809 | 0.19591 | -0.005 | -4.129
-18.5 | -0.824 | 0.18732 | -0.005 | -4.398
-18 | -0.837 | 0.17168 | -0.005 | -4.876
-17.5 | -0.849 | 0.16436 | -0.006 | -5.164
-17 | -0.859 | 0.15591 | -0.006 | -5.507
-16.5 | -0.866 | 0.14717 | -0.007 | -5.884
-16 | -0.871 | 0.13863 | -0.007 | -6.284
-15.5 | -0.874 | 0.13068 | -0.007 | -6.685
-15 | -0.873 | 0.12485 | -0.008 | -6.996
-14.5 | -0.87 | 0.11806 | -0.008 | -7.37
-14 | -0.864 | 0.10974 | -0.009 | -7.872
-13.5 | -0.854 | 0.10317 | -0.009 | -8.28
-13 | -0.842 | 0.09783 | -0.01 | -8.603
-12.5 | -0.826 | 0.09203 | -0.01 | -8.971
-12 | -0.806 | 0.08663 | -0.011 | -9.309
-11.5 | -0.784 | 0.08097 | -0.011 | -9.679
-11 | -0.758 | 0.07637 | -0.011 | -9.924
-10.5 | -0.73 | 0.07195 | -0.013 | -10.146
-10 | -0.699 | 0.06769 | -0.013 | -10.32
-9.5 | -0.665 | 0.06349 | -0.015 | -10.475
-9 | -0.631 | 0.05875 | -0.017 | -10.743
-8.5 | -0.712 | 0.01954 | -0.032 | -36.457
-8 | -0.667 | 0.01849 | -0.033 | -36.075
-7.5 | -0.62 | 0.0166 | -0.034 | -37.376
-7 | -0.565 | 0.016 | -0.035 | -35.348
-6.5 | -0.508 | 0.01538 | -0.036 | -33.062
-6 | -0.45 | 0.01486 | -0.037 | -30.298
-5.5 | -0.391 | 0.01521 | -0.039 | -25.674
-5 | -0.33 | 0.0152 | -0.04 | -21.728
-4.5 | -0.269 | 0.01211 | -0.041 | -22.236
-4 | -0.208 | 0.01146 | -0.042 | -18.116
-3.5 | -0.145 | 0.01154 | -0.043 | -12.604
-3 | -0.083 | 0.01149 | -0.044 | -7.219
-2.5 | -0.02 | 0.01111 | -0.045 | -1.825
-2 | 0.043 | 0.01109 | -0.046 | 3.842
-1.5 | 0.106 | 0.01132 | -0.047 | 9.326
-1 | 0.168 | 0.01123 | -0.048 | 14.996
-0.5 | 0.231 | 0.01124 | -0.049 | 20.593
0 | 0.297 | 0.01133 | -0.051 | 26.179
0.5 | 0.36 | 0.01136 | -0.052 | 31.69
1 | 0.424 | 0.01144 | -0.053 | 37.033
1.5 | 0.487 | 0.01162 | -0.054 | 41.924
2 | 0.55 | 0.01143 | -0.055 | 48.156
2.5 | 0.614 | 0.01161 | -0.056 | 52.874
3 | 0.677 | 0.01174 | -0.057 | 57.68
3.5 | 0.737 | 0.01195 | -0.058 | 61.689
4 | 0.8 | 0.01268 | -0.059 | 63.091
4.5 | 0.862 | 0.01301 | -0.06 | 66.271
5 | 0.924 | 0.01336 | -0.061 | 69.135
5.5 | 0.964 | 0.01375 | -0.061 | 70.082
6 | 1.021 | 0.01425 | -0.062 | 71.625
6.5 | 1.078 | 0.01496 | -0.063 | 72.064
7 | 1.133 | 0.01525 | -0.064 | 74.293
7.5 | 1.186 | 0.01601 | -0.064 | 74.12
8 | 1.238 | 0.01712 | -0.065 | 72.287
8.5 | 1.288 | 0.01808 | -0.066 | 71.243
9 | 1.329 | 0.0248 | -0.066 | 53.585
9.5 | 1.373 | 0.02679 | -0.067 | 51.244
10 | 1.415 | 0.02843 | -0.068 | 49.765
10.5 | 1.452 | 0.03264 | -0.068 | 44.48
11 | 1.489 | 0.03449 | -0.069 | 43.185
11.5 | 1.524 | 0.0365 | -0.07 | 41.751
12 | 1.555 | 0.03877 | -0.071 | 40.103
12.5 | 1.582 | 0.04069 | -0.071 | 38.889
13 | 1.607 | 0.04325 | -0.072 | 37.151
13.5 | 1.627 | 0.0463 | -0.073 | 35.139
14 | 1.643 | 0.04905 | -0.073 | 33.492
14.5 | 1.655 | 0.05212 | -0.074 | 31.753
15 | 1.662 | 0.05617 | -0.074 | 29.593
15.5 | 1.666 | 0.05996 | -0.075 | 27.775
16 | 1.659 | 0.06592 | -0.075 | 25.163
16.5 | 1.647 | 0.07305 | -0.074 | 22.552
17 | 1.473 | 0.13938 | -0.047 | 10.565
17.5 | 1.452 | 0.14852 | -0.033 | 9.774
18 | 1.447 | 0.15854 | -0.038 | 9.128
18.5 | 1.434 | 0.16556 | -0.034 | 8.661
19 | 1.421 | 0.17418 | -0.033 | 8.157
19.5 | 1.406 | 0.17937 | -0.034 | 7.836
20 | 1.388 | 0.18876 | -0.034 | 7.352

## 20. Re 250k Mach 0.10 (2)
BIGFOIL.COM POLAR EXPORT
GA 35A318
GA 35A318 |  |  |  | Cl Max: | 1.2645 | at alpha= | 20 | deg
XFOIL ncrit=9 |  |  |  | L/D Max: | 78.7103 | at alpha= | 8.5 | deg
Re: | 250000 |  |  | Cd Min: | 0.1853 | at alpha= | -17 | deg
Mach: | 0.1 |  |  | Cl=0 at alpha= | -2.2236 | deg
|  |  |  | @ Cl=0.1, Cd= | 0.012981
|  |  |  | @ Cl=0.4, Cd= | 0.013204
|  |  |  | @ Cl=0.6, Cd= | 0.013931
alpha (deg) | Cl | Cd | Cm | Cl/Cd
-17 | -0.4645 | 0.1853 | -0.012 | -2.5067
-16.5 | -0.4629 | 0.17613 | -0.0185 | -2.6282
-16 | -0.4392 | 0.17103 | -0.0198 | -2.568
-15.5 | -0.4574 | 0.15859 | -0.0304 | -2.8842
-15 | -0.4271 | 0.15438 | -0.0292 | -2.7666
-14.5 | -0.4099 | 0.14853 | -0.0312 | -2.7597
-14 | -0.4294 | 0.1348 | -0.0402 | -3.1855
-13.5 | -0.7042 | 0.06659 | -0.0789 | -10.5752
-13 | -0.735 | 0.05763 | -0.0818 | -12.7538
-12.5 | -0.7662 | 0.05031 | -0.0818 | -15.2296
-12 | -0.7984 | 0.04525 | -0.0778 | -17.6442
-11.5 | -0.7862 | 0.0386 | -0.08 | -20.3679
-11 | -0.7437 | 0.03452 | -0.0808 | -21.544
-10.5 | -0.7153 | 0.03146 | -0.0779 | -22.7368
-10 | -0.6828 | 0.0287 | -0.0751 | -23.7909
-9.5 | -0.6431 | 0.02618 | -0.0732 | -24.5646
-9 | -0.6008 | 0.02455 | -0.0716 | -24.4725
-8.5 | -0.557 | 0.02267 | -0.07 | -24.5699
-8 | -0.5142 | 0.02127 | -0.0684 | -24.1749
-7.5 | -0.4739 | 0.01989 | -0.0665 | -23.826
-7 | -0.4342 | 0.0186 | -0.0642 | -23.3441
-6.5 | -0.393 | 0.01751 | -0.0622 | -22.4443
-6 | -0.3539 | 0.01625 | -0.0598 | -21.7785
-5.5 | -0.3203 | 0.0145 | -0.0569 | -22.0897
-5 | -0.2869 | 0.01313 | -0.0537 | -21.8507
-4.5 | -0.2393 | 0.01293 | -0.0521 | -18.5073
-4 | -0.1872 | 0.01292 | -0.0512 | -14.4892
-3.5 | -0.1361 | 0.01289 | -0.0502 | -10.5586
-3 | -0.0821 | 0.01287 | -0.0495 | -6.3792
-2.5 | -0.0304 | 0.01296 | -0.0486 | -2.3457
-2 | 0.0246 | 0.01294 | -0.0483 | 1.9011
-1.5 | 0.0788 | 0.013 | -0.048 | 6.0615
-1 | 0.1338 | 0.01295 | -0.0478 | 10.332
-0.5 | 0.1902 | 0.01298 | -0.0478 | 14.6533
0.5 | 0.2994 | 0.01303 | -0.0472 | 22.9777
1 | 0.3512 | 0.01316 | -0.0464 | 26.6869
1.5 | 0.4062 | 0.01321 | -0.046 | 30.7494
2 | 0.4587 | 0.01341 | -0.0451 | 34.2058
2.5 | 0.513 | 0.01354 | -0.0445 | 37.8877
3 | 0.5708 | 0.01382 | -0.0446 | 41.3025
3.5 | 0.6316 | 0.01405 | -0.0456 | 44.9537
4 | 0.7061 | 0.01435 | -0.0494 | 49.2056
4.5 | 0.7871 | 0.01443 | -0.0547 | 54.5461
5 | 0.872 | 0.01451 | -0.0611 | 60.0965
5.5 | 0.9568 | 0.01441 | -0.0674 | 66.3983
6 | 1.0346 | 0.01429 | -0.0725 | 72.4003
6.5 | 1.0683 | 0.0143 | -0.0689 | 74.7063
7 | 1.1022 | 0.01439 | -0.065 | 76.5949
7.5 | 1.1338 | 0.01455 | -0.0607 | 77.9244
8 | 1.1626 | 0.0148 | -0.0558 | 78.5541
8.5 | 1.1901 | 0.01512 | -0.0507 | 78.7103
9 | 1.2152 | 0.01562 | -0.0453 | 77.7977
9.5 | 1.2289 | 0.01641 | -0.0383 | 74.8873
10 | 1.2332 | 0.01792 | -0.031 | 68.817
10.5 | 1.2295 | 0.0206 | -0.0244 | 59.6845
11 | 1.222 | 0.02435 | -0.0192 | 50.1848
11.5 | 1.2169 | 0.02853 | -0.0153 | 42.6533
12 | 1.2155 | 0.03275 | -0.0122 | 37.1145
12.5 | 1.2172 | 0.03693 | -0.0097 | 32.9597
13 | 1.2208 | 0.04119 | -0.0077 | 29.6383
13.5 | 1.228 | 0.04537 | -0.0063 | 27.0663
14 | 1.2348 | 0.04976 | -0.0051 | 24.8151
14.5 | 1.2408 | 0.05439 | -0.0042 | 22.813
15 | 1.2455 | 0.05933 | -0.0036 | 20.9928
15.5 | 1.2484 | 0.0646 | -0.0032 | 19.3251
16 | 1.2501 | 0.0702 | -0.0031 | 17.8077
16.5 | 1.2506 | 0.07605 | -0.0033 | 16.4444
17 | 1.2504 | 0.08213 | -0.0037 | 15.2246
17.5 | 1.2498 | 0.08824 | -0.0043 | 14.1636
18 | 1.2514 | 0.09434 | -0.0052 | 13.2648
18.5 | 1.2537 | 0.10021 | -0.006 | 12.5107
19 | 1.257 | 0.10605 | -0.0073 | 11.8529
19.5 | 1.2606 | 0.11185 | -0.0085 | 11.2705
20 | 1.2645 | 0.11781 | -0.0103 | 10.7334

## 21. Re 250k Mach 0.25 (1)
BIGFOIL.COM POLAR EXPORT
GA 35A318
GA 35A318 |  |  |  | Cl Max: | 1.601 | at alpha= | 14 | deg
JavaFoil+Calcfoil stall+Eppler ext transition |  |  |  | L/D Max: | 72.036 | at alpha= | 7 | deg
Re: | 250000 |  |  | Cd Min: | 0.01119 | at alpha= | -1.5 | deg
Mach: | 0.25 |  |  | Cl=0 at alpha= | -2.3385 | deg
|  |  |  | @ Cl=0.1, Cd= | 0.011191
|  |  |  | @ Cl=0.4, Cd= | 0.011582
|  |  |  | @ Cl=0.6, Cd= | 0.011719
alpha (deg) | Cl | Cd | Cm | Cl/Cd
-18 | -0.513 | 0.21846 | -0.005 | -2.346
-17.5 | -0.558 | 0.20282 | -0.006 | -2.753
-17 | -0.601 | 0.18042 | -0.006 | -3.329
-16.5 | -0.639 | 0.17223 | -0.006 | -3.711
-16 | -0.674 | 0.15952 | -0.007 | -4.222
-15.5 | -0.704 | 0.1484 | -0.007 | -4.742
-15 | -0.729 | 0.13628 | -0.008 | -5.351
-14.5 | -0.75 | 0.12744 | -0.008 | -5.883
-14 | -0.765 | 0.119 | -0.009 | -6.428
-13.5 | -0.775 | 0.10976 | -0.009 | -7.06
-13 | -0.779 | 0.10435 | -0.009 | -7.468
-12.5 | -0.778 | 0.09694 | -0.01 | -8.029
-12 | -0.772 | 0.0918 | -0.011 | -8.409
-11.5 | -0.76 | 0.08498 | -0.011 | -8.945
-11 | -0.743 | 0.08004 | -0.012 | -9.288
-10.5 | -0.722 | 0.07462 | -0.012 | -9.678
-10 | -0.696 | 0.06919 | -0.013 | -10.06
-9.5 | -0.666 | 0.06551 | -0.014 | -10.17
-9 | -0.634 | 0.06103 | -0.015 | -10.387
-8.5 | -0.597 | 0.05746 | -0.016 | -10.381
-8 | -0.674 | 0.01955 | -0.034 | -34.471
-7.5 | -0.626 | 0.01791 | -0.035 | -34.974
-7 | -0.578 | 0.01641 | -0.036 | -35.202
-6.5 | -0.52 | 0.01584 | -0.037 | -32.858
-6 | -0.461 | 0.01575 | -0.039 | -29.275
-5.5 | -0.4 | 0.01521 | -0.04 | -26.337
-5 | -0.339 | 0.01559 | -0.041 | -21.731
-4.5 | -0.276 | 0.01492 | -0.042 | -18.522
-4 | -0.213 | 0.01212 | -0.043 | -17.576
-3.5 | -0.149 | 0.01145 | -0.044 | -13.049
-3 | -0.085 | 0.0114 | -0.045 | -7.478
-2.5 | -0.021 | 0.01122 | -0.046 | -1.857
-2 | 0.044 | 0.0112 | -0.047 | 3.908
-1.5 | 0.108 | 0.01119 | -0.049 | 9.695
-1 | 0.173 | 0.01141 | -0.05 | 15.173
-0.5 | 0.238 | 0.01141 | -0.051 | 20.847
0 | 0.305 | 0.01147 | -0.052 | 26.583
0.5 | 0.37 | 0.01155 | -0.053 | 32.055
1 | 0.435 | 0.01162 | -0.054 | 37.469
1.5 | 0.5 | 0.01182 | -0.055 | 42.334
2 | 0.566 | 0.01162 | -0.056 | 48.663
2.5 | 0.631 | 0.01181 | -0.058 | 53.411
3 | 0.696 | 0.01202 | -0.059 | 57.864
3.5 | 0.757 | 0.01225 | -0.06 | 61.81
4 | 0.822 | 0.01307 | -0.061 | 62.847
4.5 | 0.867 | 0.0136 | -0.061 | 63.73
5 | 0.927 | 0.01403 | -0.062 | 66.025
5.5 | 0.986 | 0.01433 | -0.062 | 68.771
6 | 1.044 | 0.0149 | -0.063 | 70.117
6.5 | 1.102 | 0.01531 | -0.064 | 71.978
7 | 1.158 | 0.01608 | -0.065 | 72.036
7.5 | 1.211 | 0.01694 | -0.066 | 71.516
8 | 1.263 | 0.01819 | -0.067 | 69.441
8.5 | 1.314 | 0.01932 | -0.067 | 67.994
9 | 1.354 | 0.02666 | -0.068 | 50.779
9.5 | 1.397 | 0.0287 | -0.069 | 48.666
10 | 1.438 | 0.03051 | -0.069 | 47.119
10.5 | 1.472 | 0.03507 | -0.07 | 41.966
11 | 1.505 | 0.03725 | -0.071 | 40.404
11.5 | 1.534 | 0.0396 | -0.071 | 38.746
12 | 1.559 | 0.04182 | -0.072 | 37.266
12.5 | 1.578 | 0.04475 | -0.073 | 35.258
13 | 1.591 | 0.04812 | -0.073 | 33.069
13.5 | 1.6 | 0.05109 | -0.074 | 31.309
14 | 1.601 | 0.05478 | -0.075 | 29.226
14.5 | 1.592 | 0.05973 | -0.075 | 26.661
15 | 1.572 | 0.06671 | -0.074 | 23.567
15.5 | 1.491 | 0.09203 | -0.068 | 16.2
16 | 1.362 | 0.13279 | -0.033 | 10.254
16.5 | 1.341 | 0.14192 | -0.033 | 9.449
17 | 1.315 | 0.15369 | -0.033 | 8.557
17.5 | 1.284 | 0.16272 | -0.033 | 7.891
18 | 1.248 | 0.17066 | -0.033 | 7.313
18.5 | 1.207 | 0.18216 | -0.033 | 6.625
19 | 1.162 | 0.19767 | -0.034 | 5.876

## 22. Re 250k Mach 0.25 (2)
BIGFOIL.COM POLAR EXPORT
GA 35A318
GA 35A318 |  |  |  | Cl Max: | 1.2204 | at alpha= | 19 | deg
XFOIL ncrit=9 |  |  |  | L/D Max: | 75.857 | at alpha= | 8 | deg
Re: | 250000 |  |  | Cd Min: | 0.16373 | at alpha= | -15.5 | deg
Mach: | 0.25 |  |  | Cl=0 at alpha= | -2.2168 | deg
|  |  |  | @ Cl=0.1, Cd= | 0.01332
|  |  |  | @ Cl=0.4, Cd= | 0.013635
|  |  |  | @ Cl=0.6, Cd= | 0.014345
alpha (deg) | Cl | Cd | Cm | Cl/Cd
-15.5 | -0.4419 | 0.16373 | -0.0298 | -2.699
-15 | -0.411 | 0.15877 | -0.0292 | -2.5887
-14.5 | -0.3946 | 0.15235 | -0.0319 | -2.5901
-14 | -0.4061 | 0.14055 | -0.0398 | -2.8894
-13 | -0.5039 | 0.09166 | -0.0635 | -5.4975
-12.5 | -0.5498 | 0.07559 | -0.0738 | -7.2734
-12 | -0.6128 | 0.06061 | -0.0836 | -10.1105
-11.5 | -0.6571 | 0.04998 | -0.0898 | -13.1473
-11 | -0.6682 | 0.04168 | -0.0936 | -16.0317
-10.5 | -0.6772 | 0.03677 | -0.0889 | -18.4172
-10 | -0.6708 | 0.03293 | -0.0836 | -20.3705
-9.5 | -0.6463 | 0.02951 | -0.0798 | -21.9011
-9 | -0.6071 | 0.02682 | -0.0777 | -22.6361
-8.5 | -0.564 | 0.02481 | -0.0757 | -22.7328
-8 | -0.5189 | 0.02274 | -0.074 | -22.8188
-7.5 | -0.4759 | 0.02112 | -0.0719 | -22.5331
-7 | -0.4342 | 0.0198 | -0.0696 | -21.9293
-6.5 | -0.3956 | 0.01839 | -0.0668 | -21.5117
-6 | -0.3553 | 0.01721 | -0.0643 | -20.645
-5.5 | -0.3171 | 0.01577 | -0.0613 | -20.1078
-5 | -0.2894 | 0.01378 | -0.0573 | -21.0015
-4.5 | -0.2451 | 0.01325 | -0.0547 | -18.4981
-4 | -0.194 | 0.01324 | -0.0533 | -14.6526
-3.5 | -0.1403 | 0.01318 | -0.0522 | -10.6449
-3 | -0.0861 | 0.01324 | -0.0513 | -6.503
-2.5 | -0.0324 | 0.01329 | -0.0501 | -2.4379
-2 | 0.0248 | 0.01331 | -0.0498 | 1.8633
-1.5 | 0.0798 | 0.01333 | -0.0492 | 5.9865
-1 | 0.1386 | 0.0133 | -0.0493 | 10.4211
-0.5 | 0.1927 | 0.01339 | -0.0487 | 14.3913
0 | 0.2505 | 0.01336 | -0.0486 | 18.75
0.5 | 0.3052 | 0.01349 | -0.0481 | 22.6242
1 | 0.361 | 0.01353 | -0.0476 | 26.6814
1.5 | 0.4166 | 0.01368 | -0.047 | 30.4532
2 | 0.4701 | 0.01382 | -0.046 | 34.0159
2.5 | 0.5279 | 0.014 | -0.0456 | 37.7071
3 | 0.5816 | 0.01428 | -0.0446 | 40.7283
3.5 | 0.6496 | 0.01452 | -0.0462 | 44.7383
4 | 0.7183 | 0.01485 | -0.0486 | 48.3704
4.5 | 0.8016 | 0.01506 | -0.0538 | 53.2271
5 | 0.894 | 0.015 | -0.0606 | 59.6
5.5 | 0.9804 | 0.01491 | -0.0667 | 65.7545
6 | 1.0657 | 0.01482 | -0.0726 | 71.9096
6.5 | 1.0931 | 0.0149 | -0.0673 | 73.3624
7 | 1.1213 | 0.01504 | -0.0619 | 74.5545
7.5 | 1.1509 | 0.01522 | -0.0566 | 75.6176
8 | 1.1773 | 0.01552 | -0.0507 | 75.857
8.5 | 1.1997 | 0.01598 | -0.0442 | 75.0751
9 | 1.2132 | 0.01672 | -0.0366 | 72.5598
9.5 | 1.2201 | 0.01815 | -0.0292 | 67.2231
10 | 1.2175 | 0.0208 | -0.0226 | 58.5337
10.5 | 1.2067 | 0.02481 | -0.017 | 48.6376
11 | 1.1978 | 0.02934 | -0.0127 | 40.8248
11.5 | 1.1934 | 0.03389 | -0.0093 | 35.2139
12 | 1.1919 | 0.03848 | -0.0066 | 30.9745
12.5 | 1.1959 | 0.04293 | -0.0045 | 27.857
13 | 1.199 | 0.04769 | -0.0029 | 25.1415
13.5 | 1.2037 | 0.05248 | -0.0016 | 22.9364
14 | 1.2102 | 0.05736 | -0.0008 | 21.0983
14.5 | 1.2145 | 0.06259 | -0.0001 | 19.4041
15 | 1.217 | 0.06822 | 0.0002 | 17.8393
15.5 | 1.2178 | 0.07415 | 0.0002 | 16.4235
16 | 1.2177 | 0.08037 | 0 | 15.1512
16.5 | 1.2168 | 0.08681 | -0.0006 | 14.0168
17 | 1.216 | 0.09332 | -0.0014 | 13.0304
17.5 | 1.2168 | 0.09986 | -0.0025 | 12.1851
18 | 1.2178 | 0.10621 | -0.0035 | 11.466
18.5 | 1.2187 | 0.1129 | -0.0052 | 10.7945
19 | 1.2204 | 0.11937 | -0.0069 | 10.2237
19.5 | 1.2132 | 0.12774 | -0.0102 | 9.4974
20 | 1.2129 | 0.13497 | -0.0132 | 8.9864

## 23. Re 250k Mach 0.50 (1)
BIGFOIL.COM POLAR EXPORT
GA 35A318
GA 35A318 |  |  |  | Cl Max: | 1.448 | at alpha= | 9.5 | deg
JavaFoil+Calcfoil stall+Eppler ext transition |  |  |  | L/D Max: | 61.854 | at alpha= | 6.5 | deg
Re: | 250000 |  |  | Cd Min: | 0.01181 | at alpha= | -2 | deg
Mach: | 0.5 |  |  | Cl=0 at alpha= | -2.3403 | deg
|  |  |  | @ Cl=0.1, Cd= | 0.01181
|  |  |  | @ Cl=0.4, Cd= | 0.012334
|  |  |  | @ Cl=0.6, Cd= | 0.013679
alpha (deg) | Cl | Cd | Cm | Cl/Cd
-20 | -1.013 | 0.27628 | -0.007 | -3.665
-19.5 | -0.985 | 0.26891 | -0.007 | -3.664
-19 | -0.957 | 0.26408 | -0.008 | -3.625
-18.5 | -0.93 | 0.25667 | -0.008 | -3.622
-18 | -0.902 | 0.25639 | -0.009 | -3.518
-17.5 | -0.875 | 0.24268 | -0.01 | -3.606
-17 | -0.843 | 0.2353 | -0.009 | -3.583
-16.5 | -0.814 | 0.22438 | -0.01 | -3.627
-16 | -0.786 | 0.20438 | -0.01 | -3.845
-15.5 | -0.758 | 0.20176 | -0.011 | -3.756
-15 | -0.73 | 0.20241 | -0.011 | -3.604
-14.5 | -0.701 | 0.19624 | -0.012 | -3.573
-14 | -0.673 | 0.19321 | -0.012 | -3.483
-13.5 | -0.645 | 0.19254 | -0.013 | -3.348
-13 | -0.615 | 0.16952 | -0.012 | -3.627
-12.5 | -0.586 | 0.16253 | -0.012 | -3.606
-12 | -0.558 | 0.15636 | -0.013 | -3.566
-11.5 | -0.529 | 0.13967 | -0.013 | -3.788
-11 | -0.501 | 0.13271 | -0.014 | -3.772
-10.5 | -0.472 | 0.12958 | -0.014 | -3.643
-10 | -0.443 | 0.1238 | -0.014 | -3.577
-9.5 | -0.414 | 0.12115 | -0.014 | -3.419
-9 | -0.385 | 0.08416 | -0.014 | -4.577
-8.5 | -0.452 | 0.07858 | -0.013 | -5.747
-8 | -0.535 | 0.06279 | -0.015 | -8.525
-7.5 | -0.527 | 0.05655 | -0.016 | -9.323
-7 | -0.498 | 0.05229 | -0.017 | -9.517
-6.5 | -0.46 | 0.04665 | -0.023 | -9.864
-6 | -0.498 | 0.01798 | -0.042 | -27.695
-5.5 | -0.441 | 0.01628 | -0.044 | -27.107
-5 | -0.375 | 0.01548 | -0.046 | -24.244
-4.5 | -0.307 | 0.01486 | -0.047 | -20.658
-4 | -0.237 | 0.01564 | -0.048 | -15.162
-3.5 | -0.166 | 0.01282 | -0.049 | -12.983
-3 | -0.095 | 0.01267 | -0.05 | -7.507
-2.5 | -0.023 | 0.01216 | -0.052 | -1.913
-2 | 0.049 | 0.01181 | -0.053 | 4.141
-1.5 | 0.121 | 0.01181 | -0.054 | 10.261
-1 | 0.193 | 0.01211 | -0.056 | 15.969
-0.5 | 0.266 | 0.01259 | -0.057 | 21.1
0 | 0.341 | 0.01218 | -0.058 | 27.981
0.5 | 0.414 | 0.01237 | -0.059 | 33.443
1 | 0.487 | 0.01257 | -0.061 | 38.699
1.5 | 0.548 | 0.01343 | -0.06 | 40.824
2 | 0.617 | 0.01376 | -0.061 | 44.884
2.5 | 0.687 | 0.01385 | -0.062 | 49.585
3 | 0.756 | 0.01427 | -0.064 | 52.963
3.5 | 0.819 | 0.0148 | -0.065 | 55.359
4 | 0.886 | 0.01536 | -0.066 | 57.684
4.5 | 0.951 | 0.01604 | -0.067 | 59.303
5 | 1.015 | 0.01679 | -0.067 | 60.454
5.5 | 1.079 | 0.01765 | -0.068 | 61.174
6 | 1.142 | 0.01861 | -0.069 | 61.372
6.5 | 1.204 | 0.01946 | -0.07 | 61.854
7 | 1.262 | 0.02064 | -0.071 | 61.115
7.5 | 1.316 | 0.02197 | -0.072 | 59.924
8 | 1.361 | 0.03069 | -0.073 | 44.345
8.5 | 1.399 | 0.03672 | -0.073 | 38.113
9 | 1.431 | 0.03992 | -0.074 | 35.861
9.5 | 1.448 | 0.04345 | -0.075 | 33.318
10 | 1.441 | 0.04738 | -0.076 | 30.421
10.5 | 1.206 | 0.07726 | -0.031 | 15.604
11 | 1.051 | 0.08854 | -0.03 | 11.867
11.5 | 0.796 | 0.12964 | -0.032 | 6.139
12 | 0.824 | 0.12967 | -0.033 | 6.354
12.5 | 0.852 | 0.15439 | -0.035 | 5.521
13 | 0.882 | 0.17348 | -0.039 | 5.081
13.5 | 0.91 | 0.17794 | -0.04 | 5.113
14 | 0.941 | 0.19272 | -0.046 | 4.882
14.5 | 0.969 | 0.19939 | -0.047 | 4.86

## 24. Re 250k Mach 0.50 (2)
BIGFOIL.COM POLAR EXPORT
GA 35A318
GA 35A318 |  |  |  | Cl Max: | 1.15 | at alpha= | 9 | deg
XFOIL ncrit=9 |  |  |  | L/D Max: | 58.2968 | at alpha= | 6 | deg
Re: | 250000 |  |  | Cd Min: | 0.24945 | at alpha= | -20 | deg
Mach: | 0.5 |  |  | Cl=0 at alpha= | -2.1373 | deg
|  |  |  | @ Cl=0.1, Cd= | 0.015129
|  |  |  | @ Cl=0.4, Cd= | 0.015862
|  |  |  | @ Cl=0.6, Cd= | 0.017052
alpha (deg) | Cl | Cd | Cm | Cl/Cd
-20 | -0.5871 | 0.24945 | 0.0149 | -2.3536
-19.5 | -0.5628 | 0.24219 | 0.0103 | -2.3238
-19 | -0.5435 | 0.2342 | 0.0036 | -2.3207
-18.5 | -0.521 | 0.22604 | -0.0012 | -2.3049
-18 | -0.4955 | 0.21887 | -0.0048 | -2.2639
-17.5 | -0.4742 | 0.21117 | -0.0101 | -2.2456
-17 | -0.4578 | 0.20281 | -0.0163 | -2.2573
-16.5 | -0.4306 | 0.19594 | -0.019 | -2.1976
-16 | -0.429 | 0.18814 | -0.0283 | -2.2802
-15.5 | -0.3933 | 0.18001 | -0.029 | -2.1849
-15 | -0.3705 | 0.17292 | -0.0327 | -2.1426
-14.5 | -0.3728 | 0.16374 | -0.0416 | -2.2768
-14 | -0.3378 | 0.15686 | -0.0422 | -2.1535
-13.5 | -0.3259 | 0.14897 | -0.0478 | -2.1877
-13 | -0.3102 | 0.14066 | -0.0525 | -2.2053
-12.5 | -0.2785 | 0.13229 | -0.06 | -2.1052
-11.5 | -0.3041 | 0.10457 | -0.0721 | -2.9081
-11 | -0.3155 | 0.09374 | -0.0764 | -3.3657
-10.5 | -0.3494 | 0.07824 | -0.0849 | -4.4657
-10 | -0.3938 | 0.06346 | -0.0952 | -6.2055
-9.5 | -0.4323 | 0.05216 | -0.1025 | -8.288
-9 | -0.4636 | 0.04348 | -0.1059 | -10.6624
-8.5 | -0.4843 | 0.0367 | -0.1058 | -13.1962
-8 | -0.4816 | 0.03178 | -0.1027 | -15.1542
-7.5 | -0.4575 | 0.02807 | -0.0989 | -16.2985
-7 | -0.421 | 0.0251 | -0.0951 | -16.7729
-6.5 | -0.3785 | 0.02289 | -0.0912 | -16.5356
-6 | -0.3422 | 0.02111 | -0.0866 | -16.2103
-5.5 | -0.3076 | 0.01946 | -0.0814 | -15.8068
-5 | -0.274 | 0.018 | -0.0763 | -15.2222
-4.5 | -0.2426 | 0.01619 | -0.0709 | -14.9846
-4 | -0.2175 | 0.01473 | -0.0644 | -14.7658
-3.5 | -0.1611 | 0.01468 | -0.0614 | -10.9741
-3 | -0.1046 | 0.01481 | -0.0589 | -7.0628
-2.5 | -0.0428 | 0.01485 | -0.0571 | -2.8822
-2 | 0.0162 | 0.01506 | -0.0553 | 1.0757
-1.5 | 0.0798 | 0.01508 | -0.0544 | 5.2918
-1 | 0.1415 | 0.01523 | -0.0535 | 9.2909
-0.5 | 0.2041 | 0.01529 | -0.0528 | 13.3486
0 | 0.2665 | 0.01545 | -0.0521 | 17.2492
0.5 | 0.3268 | 0.01561 | -0.0511 | 20.9353
1 | 0.3892 | 0.01581 | -0.0503 | 24.6173
2 | 0.5066 | 0.01637 | -0.0474 | 30.9469
2.5 | 0.5621 | 0.01673 | -0.0453 | 33.5983
3 | 0.6163 | 0.01719 | -0.0429 | 35.8522
3.5 | 0.6768 | 0.01748 | -0.0411 | 38.7185
4 | 0.7364 | 0.01826 | -0.0399 | 40.3286
4.5 | 0.8359 | 0.01837 | -0.0451 | 45.5035
5 | 0.9393 | 0.01853 | -0.0515 | 50.6908
5.5 | 1.0457 | 0.01856 | -0.0582 | 56.3416
6 | 1.0919 | 0.01873 | -0.0549 | 58.2968
6.5 | 1.0925 | 0.01885 | -0.043 | 57.9576
7 | 1.0917 | 0.0196 | -0.0317 | 55.699
7.5 | 1.1117 | 0.02074 | -0.0248 | 53.6017
8 | 1.1317 | 0.02251 | -0.0191 | 50.2754
8.5 | 1.148 | 0.02495 | -0.014 | 46.012
9 | 1.15 | 0.02865 | -0.0089 | 40.1396
9.5 | 1.141 | 0.03337 | -0.0041 | 34.1924
10 | 1.1303 | 0.03868 | 0 | 29.2218
10.5 | 1.1247 | 0.04409 | 0.0032 | 25.5092
11 | 1.1235 | 0.04951 | 0.0057 | 22.6924
11.5 | 1.1261 | 0.05495 | 0.0077 | 20.4932
12 | 1.1295 | 0.06048 | 0.0094 | 18.6756
12.5 | 1.1341 | 0.0663 | 0.0105 | 17.1056
13 | 1.1352 | 0.07267 | 0.0111 | 15.6213
13.5 | 1.1326 | 0.07971 | 0.0111 | 14.209
14 | 1.1271 | 0.0873 | 0.0105 | 12.9107

## 25. Re 500k Mach 0.00 (1)
BIGFOIL.COM POLAR EXPORT
GA 35A318
GA 35A318 |  |  |  | Cl Max: | 1.693 | at alpha= | 16 | deg
JavaFoil+Calcfoil stall+Eppler ext transition |  |  |  | L/D Max: | 101.312 | at alpha= | 7.5 | deg
Re: | 500000 |  |  | Cd Min: | 0.00899 | at alpha= | -2 | deg
Mach: | 0 |  |  | Cl=0 at alpha= | -2.3387 | deg
|  |  |  | @ Cl=0.1, Cd= | 0.009257
|  |  |  | @ Cl=0.4, Cd= | 0.0092333
|  |  |  | @ Cl=0.6, Cd= | 0.009219
alpha (deg) | Cl | Cd | Cm | Cl/Cd
-20 | -0.825 | 0.18996 | -0.004 | -4.345
-19.5 | -0.839 | 0.18201 | -0.005 | -4.611
-19 | -0.852 | 0.17112 | -0.005 | -4.978
-18.5 | -0.863 | 0.16474 | -0.005 | -5.241
-18 | -0.874 | 0.15863 | -0.006 | -5.507
-17.5 | -0.882 | 0.14871 | -0.006 | -5.93
-17 | -0.888 | 0.13834 | -0.007 | -6.418
-16.5 | -0.893 | 0.13448 | -0.007 | -6.639
-16 | -0.895 | 0.12633 | -0.008 | -7.082
-15.5 | -0.894 | 0.12064 | -0.008 | -7.407
-15 | -0.891 | 0.11354 | -0.008 | -7.846
-14.5 | -0.886 | 0.10744 | -0.009 | -8.246
-14 | -0.877 | 0.10189 | -0.01 | -8.606
-13.5 | -0.866 | 0.09601 | -0.01 | -9.016
-13 | -0.853 | 0.08995 | -0.012 | -9.479
-12.5 | -0.835 | 0.08493 | -0.012 | -9.831
-12 | -0.815 | 0.07958 | -0.013 | -10.245
-11.5 | -0.801 | 0.07032 | -0.016 | -11.395
-11 | -0.856 | 0.03337 | -0.024 | -25.646
-10.5 | -0.87 | 0.02162 | -0.027 | -40.23
-10 | -0.84 | 0.01963 | -0.028 | -42.806
-9.5 | -0.804 | 0.01842 | -0.029 | -43.632
-9 | -0.763 | 0.01737 | -0.031 | -43.911
-8.5 | -0.722 | 0.01589 | -0.032 | -45.459
-8 | -0.671 | 0.0158 | -0.033 | -42.471
-7.5 | -0.618 | 0.01431 | -0.034 | -43.216
-7 | -0.563 | 0.01379 | -0.035 | -40.861
-6.5 | -0.506 | 0.01329 | -0.036 | -38.098
-6 | -0.448 | 0.01276 | -0.037 | -35.121
-5.5 | -0.389 | 0.01301 | -0.038 | -29.904
-5 | -0.329 | 0.01299 | -0.039 | -25.302
-4.5 | -0.268 | 0.00986 | -0.041 | -27.18
-4 | -0.207 | 0.0095 | -0.042 | -21.754
-3.5 | -0.145 | 0.00936 | -0.043 | -15.469
-3 | -0.083 | 0.0091 | -0.044 | -9.071
-2.5 | -0.02 | 0.00907 | -0.045 | -2.225
-2 | 0.042 | 0.00899 | -0.046 | 4.716
-1.5 | 0.105 | 0.00928 | -0.047 | 11.317
-1 | 0.168 | 0.00922 | -0.048 | 18.191
-0.5 | 0.23 | 0.00915 | -0.049 | 25.17
0 | 0.295 | 0.00912 | -0.05 | 32.378
0.5 | 0.358 | 0.0092 | -0.051 | 38.963
1 | 0.421 | 0.00925 | -0.052 | 45.568
1.5 | 0.485 | 0.00939 | -0.054 | 51.59
2 | 0.548 | 0.00912 | -0.055 | 60.062
2.5 | 0.611 | 0.00924 | -0.056 | 66.064
3 | 0.674 | 0.00934 | -0.057 | 72.134
3.5 | 0.734 | 0.00948 | -0.058 | 77.378
4 | 0.796 | 0.01006 | -0.059 | 79.085
4.5 | 0.858 | 0.0103 | -0.06 | 83.256
5 | 0.919 | 0.01056 | -0.061 | 87.072
5.5 | 0.981 | 0.01036 | -0.062 | 94.645
6 | 1.042 | 0.01062 | -0.063 | 98.107
6.5 | 1.102 | 0.01142 | -0.064 | 96.502
7 | 1.162 | 0.01159 | -0.065 | 100.227
7.5 | 1.219 | 0.01204 | -0.066 | 101.312
8 | 1.276 | 0.01268 | -0.067 | 100.63
8.5 | 1.303 | 0.01368 | -0.067 | 95.286
9 | 1.335 | 0.02042 | -0.067 | 65.341
9.5 | 1.378 | 0.02223 | -0.067 | 61.98
10 | 1.421 | 0.02362 | -0.068 | 60.164
10.5 | 1.455 | 0.02794 | -0.068 | 52.091
11 | 1.493 | 0.02953 | -0.069 | 50.573
11.5 | 1.529 | 0.03121 | -0.07 | 49.001
12 | 1.561 | 0.03306 | -0.071 | 47.231
12.5 | 1.59 | 0.03504 | -0.071 | 45.388
13 | 1.616 | 0.03685 | -0.072 | 43.855
13.5 | 1.638 | 0.03903 | -0.073 | 41.979
14 | 1.657 | 0.04153 | -0.074 | 39.899
14.5 | 1.672 | 0.04426 | -0.074 | 37.776
15 | 1.683 | 0.04719 | -0.075 | 35.663
15.5 | 1.69 | 0.05027 | -0.075 | 33.622
16 | 1.693 | 0.05383 | -0.076 | 31.456
16.5 | 1.693 | 0.05744 | -0.076 | 29.467
17 | 1.688 | 0.06185 | -0.077 | 27.286
17.5 | 1.678 | 0.06659 | -0.077 | 25.199
18 | 1.667 | 0.07131 | -0.077 | 23.378
18.5 | 1.646 | 0.07941 | -0.077 | 20.731
19 | 1.624 | 0.08671 | -0.077 | 18.729
19.5 | 1.573 | 0.10647 | -0.074 | 14.774
20 | 1.565 | 0.10864 | -0.075 | 14.401

## 26. Re 500k Mach 0.00 (2)
BIGFOIL.COM POLAR EXPORT
GA 35A318
GA 35A318 |  |  |  | Cl Max: | 1.3355 | at alpha= | 16.5 | deg
XFOIL ncrit=9 |  |  |  | L/D Max: | 106.234 | at alpha= | 7.5 | deg
Re: | 500000 |  |  | Cd Min: | 0.20763 | at alpha= | -19 | deg
Mach: | 0 |  |  | Cl=0 at alpha= | -2.2823 | deg
|  |  |  | @ Cl=0.1, Cd= | 0.0089924
|  |  |  | @ Cl=0.4, Cd= | 0.0089312
|  |  |  | @ Cl=0.6, Cd= | 0.0090694
alpha (deg) | Cl | Cd | Cm | Cl/Cd
-19 | -0.5346 | 0.20763 | 0.0038 | -2.5748
-18.5 | -0.5163 | 0.20228 | 0.0005 | -2.5524
-18 | -0.5198 | 0.18936 | -0.0086 | -2.745
-17.5 | -0.497 | 0.18503 | -0.0098 | -2.6861
-17 | -0.4773 | 0.18001 | -0.0122 | -2.6515
-16.5 | -0.4629 | 0.17349 | -0.0157 | -2.6682
-16 | -0.7674 | 0.08516 | -0.0589 | -9.0113
-15.5 | -0.8433 | 0.0661 | -0.0703 | -12.7579
-15 | -0.8792 | 0.05534 | -0.0754 | -15.8872
-14.5 | -0.897 | 0.04772 | -0.0778 | -18.7972
-14 | -0.9039 | 0.04185 | -0.0785 | -21.5986
-13.5 | -0.9021 | 0.0372 | -0.078 | -24.25
-13 | -0.8935 | 0.03348 | -0.0766 | -26.6876
-12.5 | -0.8725 | 0.03046 | -0.0761 | -28.6441
-12 | -0.8323 | 0.02733 | -0.0769 | -30.4537
-11.5 | -0.8085 | 0.02561 | -0.0737 | -31.5697
-11 | -0.7794 | 0.02404 | -0.0711 | -32.421
-10.5 | -0.7458 | 0.02263 | -0.0689 | -32.9563
-9.5 | -0.679 | 0.01962 | -0.0639 | -34.6075
-9 | -0.6383 | 0.01856 | -0.0621 | -34.3912
-8.5 | -0.6005 | 0.01726 | -0.06 | -34.7914
-8 | -0.5577 | 0.01626 | -0.0585 | -34.2989
-7.5 | -0.5126 | 0.01544 | -0.0572 | -33.1995
-7 | -0.4673 | 0.01456 | -0.0558 | -32.0948
-6.5 | -0.42 | 0.01381 | -0.0548 | -30.4127
-6 | -0.3722 | 0.01304 | -0.0538 | -28.5429
-5.5 | -0.3251 | 0.01219 | -0.0527 | -26.6694
-5 | -0.2819 | 0.01097 | -0.0512 | -25.6974
-4.5 | -0.2393 | 0.00985 | -0.0495 | -24.2944
-4 | -0.188 | 0.00947 | -0.0488 | -19.8522
-3.5 | -0.1335 | 0.00938 | -0.0486 | -14.2324
-3 | -0.079 | 0.00923 | -0.0484 | -8.559
-2.5 | -0.0239 | 0.00913 | -0.0484 | -2.6177
-2 | 0.031 | 0.00909 | -0.0482 | 3.4103
-1.5 | 0.0865 | 0.00899 | -0.0482 | 9.6218
-1 | 0.1426 | 0.009 | -0.0484 | 15.8444
-0.5 | 0.1983 | 0.00893 | -0.0484 | 22.206
0 | 0.2543 | 0.0089 | -0.0485 | 28.573
0.5 | 0.3098 | 0.00891 | -0.0486 | 34.7699
1 | 0.3653 | 0.0089 | -0.0486 | 41.0449
1.5 | 0.421 | 0.00895 | -0.0486 | 47.0391
2 | 0.4756 | 0.00895 | -0.0485 | 53.1397
2.5 | 0.531 | 0.00901 | -0.0484 | 58.9345
3 | 0.5849 | 0.00905 | -0.0481 | 64.6298
3.5 | 0.6394 | 0.00912 | -0.0479 | 70.1096
4 | 0.6921 | 0.0092 | -0.0472 | 75.2283
4.5 | 0.7478 | 0.00934 | -0.0471 | 80.0642
5 | 0.8049 | 0.00946 | -0.0474 | 85.0846
5.5 | 0.8722 | 0.00965 | -0.0501 | 90.3834
6 | 0.945 | 0.00989 | -0.0542 | 95.5511
6.5 | 1.0232 | 0.01014 | -0.0596 | 100.9073
7 | 1.0991 | 0.01045 | -0.0646 | 105.177
7.5 | 1.1452 | 0.01078 | -0.0635 | 106.2338
8 | 1.1716 | 0.01115 | -0.0583 | 105.0762
8.5 | 1.193 | 0.01171 | -0.0522 | 101.8787
9 | 1.2053 | 0.01261 | -0.0448 | 95.5829
9.5 | 1.2121 | 0.01405 | -0.0372 | 86.2705
10 | 1.2182 | 0.01625 | -0.0312 | 74.9662
10.5 | 1.2256 | 0.01897 | -0.0267 | 64.6073
11 | 1.2341 | 0.02206 | -0.0232 | 55.9429
11.5 | 1.2459 | 0.02516 | -0.0205 | 49.5191
12 | 1.2579 | 0.02838 | -0.0181 | 44.3235
12.5 | 1.2717 | 0.03156 | -0.0161 | 40.2947
13 | 1.2842 | 0.03494 | -0.0143 | 36.7544
13.5 | 1.296 | 0.03851 | -0.0128 | 33.6536
14 | 1.307 | 0.04233 | -0.0115 | 30.8764
14.5 | 1.3168 | 0.04638 | -0.0104 | 28.3915
15 | 1.3251 | 0.05073 | -0.0095 | 26.1206
15.5 | 1.3308 | 0.05544 | -0.0088 | 24.0043
16 | 1.3344 | 0.06055 | -0.0083 | 22.038
16.5 | 1.3355 | 0.06607 | -0.0081 | 20.2134
17 | 1.3345 | 0.07204 | -0.0082 | 18.5244
17.5 | 1.3289 | 0.07869 | -0.0086 | 16.8878
18 | 1.3272 | 0.08507 | -0.0094 | 15.6013
18.5 | 1.3178 | 0.09257 | -0.0106 | 14.2357
19 | 1.3141 | 0.09949 | -0.012 | 13.2084
19.5 | 1.3042 | 0.10738 | -0.014 | 12.1457
20 | 1.2982 | 0.11482 | -0.0161 | 11.3064

## 27. Re 500k Mach 0.10 (1)
BIGFOIL.COM POLAR EXPORT
GA 35A318
GA 35A318 |  |  |  | Cl Max: | 1.679 | at alpha= | 15.5 | deg
JavaFoil+Calcfoil stall+Eppler ext transition |  |  |  | L/D Max: | 101.096 | at alpha= | 7.5 | deg
Re: | 500000 |  |  | Cd Min: | 0.0091 | at alpha= | -2 | deg
Mach: | 0.1 |  |  | Cl=0 at alpha= | -2.3413 | deg
|  |  |  | @ Cl=0.1, Cd= | 0.0092448
|  |  |  | @ Cl=0.4, Cd= | 0.0092587
|  |  |  | @ Cl=0.6, Cd= | 0.0092594
alpha (deg) | Cl | Cd | Cm | Cl/Cd
-20 | -0.776 | 0.19491 | -0.004 | -3.983
-19.5 | -0.793 | 0.18542 | -0.005 | -4.279
-19 | -0.81 | 0.17648 | -0.005 | -4.588
-18.5 | -0.825 | 0.16748 | -0.005 | -4.924
-18 | -0.838 | 0.16066 | -0.006 | -5.215
-17.5 | -0.849 | 0.14901 | -0.006 | -5.701
-17 | -0.859 | 0.1427 | -0.007 | -6.022
-16.5 | -0.867 | 0.13477 | -0.007 | -6.432
-16 | -0.872 | 0.12795 | -0.008 | -6.818
-15.5 | -0.875 | 0.12176 | -0.008 | -7.186
-15 | -0.875 | 0.11402 | -0.009 | -7.677
-14.5 | -0.872 | 0.1091 | -0.009 | -7.99
-14 | -0.866 | 0.1032 | -0.01 | -8.393
-13.5 | -0.856 | 0.0968 | -0.01 | -8.845
-13 | -0.844 | 0.09146 | -0.011 | -9.232
-12.5 | -0.828 | 0.08598 | -0.012 | -9.633
-12 | -0.813 | 0.07957 | -0.014 | -10.214
-11.5 | -0.793 | 0.07377 | -0.015 | -10.748
-11 | -0.768 | 0.06902 | -0.016 | -11.121
-10.5 | -0.867 | 0.02216 | -0.027 | -39.121
-10 | -0.839 | 0.02 | -0.028 | -41.949
-9.5 | -0.804 | 0.01863 | -0.03 | -43.15
-9 | -0.764 | 0.01753 | -0.031 | -43.566
-8.5 | -0.724 | 0.01603 | -0.032 | -45.189
-8 | -0.673 | 0.01589 | -0.033 | -42.375
-7.5 | -0.621 | 0.01434 | -0.034 | -43.265
-7 | -0.566 | 0.01389 | -0.035 | -40.716
-6.5 | -0.509 | 0.01334 | -0.036 | -38.13
-6 | -0.45 | 0.01283 | -0.038 | -35.098
-5.5 | -0.391 | 0.01309 | -0.039 | -29.857
-5 | -0.33 | 0.01306 | -0.04 | -25.291
-4.5 | -0.269 | 0.00986 | -0.041 | -27.33
-4 | -0.208 | 0.00928 | -0.042 | -22.377
-3.5 | -0.145 | 0.00939 | -0.043 | -15.487
-3 | -0.083 | 0.0093 | -0.044 | -8.926
-2.5 | -0.02 | 0.00913 | -0.045 | -2.223
-2 | 0.043 | 0.0091 | -0.046 | 4.684
-1.5 | 0.106 | 0.00926 | -0.047 | 11.397
-1 | 0.169 | 0.0092 | -0.048 | 18.319
-0.5 | 0.231 | 0.00919 | -0.049 | 25.201
0 | 0.297 | 0.00917 | -0.051 | 32.357
0.5 | 0.36 | 0.00919 | -0.052 | 39.204
1 | 0.424 | 0.0093 | -0.053 | 45.533
1.5 | 0.487 | 0.00938 | -0.054 | 51.896
2 | 0.55 | 0.00915 | -0.055 | 60.12
2.5 | 0.614 | 0.00929 | -0.056 | 66.041
3 | 0.677 | 0.00943 | -0.057 | 71.79
3.5 | 0.737 | 0.00958 | -0.058 | 76.958
4 | 0.8 | 0.0101 | -0.059 | 79.223
4.5 | 0.862 | 0.01035 | -0.06 | 83.262
5 | 0.924 | 0.01065 | -0.061 | 86.784
5.5 | 0.986 | 0.01043 | -0.062 | 94.528
6 | 1.047 | 0.01067 | -0.064 | 98.08
6.5 | 1.108 | 0.01151 | -0.065 | 96.266
7 | 1.167 | 0.01164 | -0.066 | 100.307
7.5 | 1.225 | 0.01212 | -0.067 | 101.096
8 | 1.282 | 0.0128 | -0.068 | 100.128
8.5 | 1.308 | 0.01384 | -0.067 | 94.49
9 | 1.339 | 0.02072 | -0.067 | 64.632
9.5 | 1.383 | 0.02253 | -0.068 | 61.384
10 | 1.425 | 0.02393 | -0.068 | 59.544
10.5 | 1.459 | 0.02833 | -0.069 | 51.506
11 | 1.497 | 0.02995 | -0.07 | 49.986
11.5 | 1.532 | 0.03164 | -0.07 | 48.407
12 | 1.563 | 0.0336 | -0.071 | 46.531
12.5 | 1.591 | 0.03535 | -0.072 | 45.016
13 | 1.616 | 0.03748 | -0.073 | 43.108
13.5 | 1.636 | 0.04001 | -0.073 | 40.903
14 | 1.653 | 0.04232 | -0.074 | 39.057
14.5 | 1.666 | 0.04495 | -0.074 | 37.068
15 | 1.674 | 0.04821 | -0.075 | 34.73
15.5 | 1.679 | 0.0513 | -0.076 | 32.737
16 | 1.679 | 0.05518 | -0.076 | 30.427
16.5 | 1.674 | 0.05931 | -0.076 | 28.232
17 | 1.667 | 0.06302 | -0.077 | 26.458
17.5 | 1.652 | 0.06912 | -0.077 | 23.896
18 | 1.633 | 0.07568 | -0.077 | 21.581
18.5 | 1.606 | 0.0849 | -0.076 | 18.912
19 | 1.563 | 0.09949 | -0.075 | 15.715
19.5 | 1.531 | 0.11183 | -0.074 | 13.693
20 | 1.444 | 0.15435 | -0.064 | 9.353

## 28. Re 500k Mach 0.10 (2)
BIGFOIL.COM POLAR EXPORT
GA 35A318
GA 35A318 |  |  |  | Cl Max: | 1.3263 | at alpha= | 16.5 | deg
XFOIL ncrit=9 |  |  |  | L/D Max: | 105.893 | at alpha= | 7.5 | deg
Re: | 500000 |  |  | Cd Min: | 0.20303 | at alpha= | -18.5 | deg
Mach: | 0.1 |  |  | Cl=0 at alpha= | -2.284 | deg
|  |  |  | @ Cl=0.1, Cd= | 0.00903
|  |  |  | @ Cl=0.4, Cd= | 0.0089649
|  |  |  | @ Cl=0.6, Cd= | 0.0091112
alpha (deg) | Cl | Cd | Cm | Cl/Cd
-18.5 | -0.5159 | 0.20303 | 0.0005 | -2.541
-18 | -0.5186 | 0.1904 | -0.0086 | -2.7237
-17.5 | -0.4957 | 0.18586 | -0.0097 | -2.6671
-17 | -0.4758 | 0.18081 | -0.0122 | -2.6315
-16.5 | -0.461 | 0.17429 | -0.0157 | -2.645
-16 | -0.6448 | 0.11097 | -0.0431 | -5.8106
-15.5 | -0.7708 | 0.07796 | -0.064 | -9.8871
-15 | -0.828 | 0.06266 | -0.0729 | -13.2142
-14.5 | -0.8603 | 0.05261 | -0.0774 | -16.3524
-14 | -0.8771 | 0.04526 | -0.0794 | -19.3791
-13.5 | -0.8831 | 0.03961 | -0.0796 | -22.2949
-13 | -0.8803 | 0.03519 | -0.0786 | -25.0156
-12.5 | -0.8654 | 0.03167 | -0.0779 | -27.3255
-12 | -0.8292 | 0.02824 | -0.0786 | -29.3626
-11.5 | -0.8064 | 0.02632 | -0.0754 | -30.6383
-11 | -0.778 | 0.02463 | -0.0728 | -31.5875
-10.5 | -0.7453 | 0.02307 | -0.0705 | -32.306
-10 | -0.7129 | 0.02118 | -0.068 | -33.6591
-9.5 | -0.6791 | 0.01994 | -0.0653 | -34.0572
-9 | -0.6389 | 0.01881 | -0.0634 | -33.966
-8.5 | -0.6015 | 0.01747 | -0.0612 | -34.4305
-8 | -0.5575 | 0.01656 | -0.0597 | -33.6655
-7.5 | -0.5142 | 0.01557 | -0.0581 | -33.025
-7 | -0.469 | 0.01468 | -0.0566 | -31.9482
-6.5 | -0.421 | 0.01395 | -0.0555 | -30.1792
-6 | -0.3734 | 0.01315 | -0.0544 | -28.3954
-5.5 | -0.326 | 0.0123 | -0.0533 | -26.5041
-5 | -0.2824 | 0.0111 | -0.0517 | -25.4414
-4.5 | -0.24 | 0.00992 | -0.05 | -24.1935
-4 | -0.189 | 0.0095 | -0.0492 | -19.8947
-3.5 | -0.1341 | 0.00942 | -0.049 | -14.2357
-3 | -0.0795 | 0.00926 | -0.0487 | -8.5853
-2.5 | -0.0238 | 0.00917 | -0.0487 | -2.5954
-2 | 0.0313 | 0.00913 | -0.0485 | 3.4283
-1.5 | 0.0871 | 0.00903 | -0.0485 | 9.6456
-1 | 0.1434 | 0.00903 | -0.0486 | 15.8804
-0.5 | 0.1995 | 0.00896 | -0.0487 | 22.2656
0 | 0.256 | 0.00896 | -0.0488 | 28.5714
0.5 | 0.3116 | 0.00894 | -0.0488 | 34.8546
1 | 0.3675 | 0.00893 | -0.0488 | 41.1534
1.5 | 0.4234 | 0.00899 | -0.0489 | 47.0968
2 | 0.4784 | 0.00898 | -0.0487 | 53.2739
2.5 | 0.5345 | 0.00908 | -0.0487 | 58.8656
3 | 0.5883 | 0.00909 | -0.0483 | 64.7195
3.5 | 0.6434 | 0.00919 | -0.0481 | 70.0109
4 | 0.6962 | 0.00924 | -0.0474 | 75.3463
4.5 | 0.7517 | 0.00938 | -0.0472 | 80.1386
5 | 0.8093 | 0.00953 | -0.0475 | 84.9213
5.5 | 0.8764 | 0.00971 | -0.05 | 90.2575
6 | 0.9496 | 0.00995 | -0.054 | 95.4372
6.5 | 1.0284 | 0.01021 | -0.0594 | 100.7248
7 | 1.1047 | 0.01055 | -0.0644 | 104.7109
7.5 | 1.15 | 0.01086 | -0.0631 | 105.8932
8 | 1.1747 | 0.01126 | -0.0574 | 104.325
8.5 | 1.1949 | 0.01184 | -0.051 | 100.9206
9 | 1.2054 | 0.01278 | -0.0432 | 94.3192
9.5 | 1.211 | 0.0144 | -0.0357 | 84.0972
10 | 1.216 | 0.01679 | -0.0298 | 72.4241
10.5 | 1.224 | 0.01962 | -0.0255 | 62.3853
11 | 1.2314 | 0.02289 | -0.0221 | 53.7964
11.5 | 1.2428 | 0.0261 | -0.0194 | 47.6169
12 | 1.2556 | 0.02932 | -0.0171 | 42.824
12.5 | 1.2686 | 0.03261 | -0.0151 | 38.9022
13 | 1.2804 | 0.03613 | -0.0133 | 35.4387
13.5 | 1.2918 | 0.03984 | -0.0118 | 32.4247
14 | 1.3024 | 0.04376 | -0.0105 | 29.7623
14.5 | 1.3117 | 0.04795 | -0.0094 | 27.3556
15 | 1.3187 | 0.05252 | -0.0086 | 25.1085
15.5 | 1.3231 | 0.05749 | -0.0079 | 23.0144
16 | 1.3254 | 0.06283 | -0.0075 | 21.095
16.5 | 1.3263 | 0.06848 | -0.0074 | 19.3677
17 | 1.3255 | 0.07452 | -0.0076 | 17.7872
17.5 | 1.32 | 0.08127 | -0.0081 | 16.2422
18 | 1.3148 | 0.08822 | -0.0091 | 14.9036
18.5 | 1.3078 | 0.09549 | -0.0103 | 13.6957
19 | 1.3024 | 0.10276 | -0.012 | 12.6742
19.5 | 1.2901 | 0.11103 | -0.0141 | 11.6194
20 | 1.2873 | 0.11818 | -0.0164 | 10.8927

## 29. Re 500k Mach 0.25 (1)
BIGFOIL.COM POLAR EXPORT
GA 35A318
GA 35A318 |  |  |  | Cl Max: | 1.612 | at alpha= | 14 | deg
JavaFoil+Calcfoil stall+Eppler ext transition |  |  |  | L/D Max: | 98.477 | at alpha= | 7 | deg
Re: | 500000 |  |  | Cd Min: | 0.00915 | at alpha= | -1.5 | deg
Mach: | 0.25 |  |  | Cl=0 at alpha= | -2.3385 | deg
|  |  |  | @ Cl=0.1, Cd= | 0.0091512
|  |  |  | @ Cl=0.4, Cd= | 0.0093892
|  |  |  | @ Cl=0.6, Cd= | 0.0094275
alpha (deg) | Cl | Cd | Cm | Cl/Cd
-15 | -0.73 | 0.12601 | -0.008 | -5.793
-14.5 | -0.75 | 0.11571 | -0.009 | -6.485
-14 | -0.766 | 0.10861 | -0.009 | -7.049
-13.5 | -0.776 | 0.1032 | -0.01 | -7.519
-13 | -0.78 | 0.09603 | -0.01 | -8.122
-12.5 | -0.78 | 0.08993 | -0.011 | -8.672
-12 | -0.774 | 0.08475 | -0.012 | -9.13
-11.5 | -0.762 | 0.0792 | -0.013 | -9.623
-11 | -0.746 | 0.07422 | -0.013 | -10.048
-10.5 | -0.732 | 0.06673 | -0.017 | -10.966
-10 | -0.816 | 0.02411 | -0.028 | -33.857
-9.5 | -0.799 | 0.02029 | -0.03 | -39.365
-9 | -0.766 | 0.01875 | -0.031 | -40.841
-8.5 | -0.725 | 0.01756 | -0.033 | -41.306
-8 | -0.685 | 0.01602 | -0.034 | -42.756
-7.5 | -0.633 | 0.01488 | -0.035 | -42.538
-7 | -0.578 | 0.01421 | -0.036 | -40.671
-6.5 | -0.52 | 0.01373 | -0.037 | -37.903
-6 | -0.461 | 0.01364 | -0.039 | -33.799
-5.5 | -0.401 | 0.01311 | -0.04 | -30.555
-5 | -0.339 | 0.01333 | -0.041 | -25.428
-4.5 | -0.276 | 0.01279 | -0.042 | -21.6
-4 | -0.213 | 0.00984 | -0.043 | -21.675
-3.5 | -0.149 | 0.0093 | -0.044 | -16.066
-3 | -0.085 | 0.00921 | -0.045 | -9.26
-2.5 | -0.021 | 0.00922 | -0.046 | -2.261
-2 | 0.044 | 0.00916 | -0.047 | 4.778
-1.5 | 0.108 | 0.00915 | -0.049 | 11.857
-1 | 0.173 | 0.0093 | -0.05 | 18.625
-0.5 | 0.238 | 0.00925 | -0.051 | 25.702
0 | 0.305 | 0.0093 | -0.052 | 32.769
0.5 | 0.37 | 0.00932 | -0.053 | 39.706
1 | 0.435 | 0.00947 | -0.054 | 45.975
1.5 | 0.5 | 0.00956 | -0.055 | 52.362
2 | 0.566 | 0.00937 | -0.056 | 60.347
2.5 | 0.631 | 0.00948 | -0.058 | 66.493
3 | 0.696 | 0.00963 | -0.059 | 72.207
3.5 | 0.757 | 0.00975 | -0.06 | 77.678
4 | 0.822 | 0.01039 | -0.061 | 79.042
4.5 | 0.885 | 0.01067 | -0.062 | 82.998
5 | 0.949 | 0.01094 | -0.063 | 86.754
5.5 | 1.012 | 0.01074 | -0.064 | 94.267
6 | 1.075 | 0.01103 | -0.065 | 97.401
6.5 | 1.137 | 0.01171 | -0.066 | 97.136
7 | 1.198 | 0.01216 | -0.067 | 98.477
7.5 | 1.231 | 0.01294 | -0.067 | 95.156
8 | 1.284 | 0.01383 | -0.068 | 92.791
8.5 | 1.334 | 0.01482 | -0.069 | 90.001
9 | 1.363 | 0.02236 | -0.068 | 60.968
9.5 | 1.406 | 0.02421 | -0.069 | 58.076
10 | 1.447 | 0.02583 | -0.07 | 55.996
10.5 | 1.479 | 0.03049 | -0.07 | 48.503
11 | 1.513 | 0.03235 | -0.071 | 46.767
11.5 | 1.542 | 0.03442 | -0.072 | 44.804
12 | 1.567 | 0.03643 | -0.073 | 43.017
12.5 | 1.587 | 0.03882 | -0.073 | 40.868
13 | 1.601 | 0.04171 | -0.074 | 38.385
13.5 | 1.61 | 0.04416 | -0.075 | 36.447
14 | 1.612 | 0.04728 | -0.075 | 34.106
14.5 | 1.608 | 0.05092 | -0.076 | 31.577
15 | 1.597 | 0.05486 | -0.076 | 29.121
15.5 | 1.579 | 0.05961 | -0.077 | 26.496
16 | 1.554 | 0.06463 | -0.077 | 24.05
16.5 | 1.518 | 0.07247 | -0.077 | 20.948
17 | 1.467 | 0.08395 | -0.075 | 17.477
17.5 | 1.322 | 0.13904 | -0.059 | 9.51
18 | 1.265 | 0.1574 | -0.051 | 8.037
18.5 | 1.208 | 0.17086 | -0.037 | 7.072
19 | 1.163 | 0.18152 | -0.037 | 6.405

## 30. Re 500k Mach 0.25 (2)
BIGFOIL.COM POLAR EXPORT
GA 35A318
GA 35A318 |  |  |  | Cl Max: | 1.2868 | at alpha= | 15.5 | deg
XFOIL ncrit=9 |  |  |  | L/D Max: | 102.526 | at alpha= | 7.5 | deg
Re: | 500000 |  |  | Cd Min: | 0.19033 | at alpha= | -17.5 | deg
Mach: | 0.25 |  |  | Cl=0 at alpha= | -2.2841 | deg
|  |  |  | @ Cl=0.1, Cd= | 0.0092617
|  |  |  | @ Cl=0.4, Cd= | 0.009203
|  |  |  | @ Cl=0.6, Cd= | 0.0093334
alpha (deg) | Cl | Cd | Cm | Cl/Cd
-17.5 | -0.4897 | 0.19033 | -0.0095 | -2.5729
-17 | -0.4689 | 0.185 | -0.0121 | -2.5346
-16.5 | -0.4527 | 0.17832 | -0.0159 | -2.5387
-16 | -0.4552 | 0.16599 | -0.0233 | -2.7423
-15.5 | -0.4342 | 0.16114 | -0.0251 | -2.6946
-14.5 | -0.6402 | 0.08907 | -0.0595 | -7.1876
-14 | -0.6912 | 0.07241 | -0.0704 | -9.5456
-13.5 | -0.7328 | 0.05962 | -0.0781 | -12.2912
-13 | -0.7648 | 0.04955 | -0.0831 | -15.4349
-12.5 | -0.7856 | 0.04184 | -0.0852 | -18.7763
-12 | -0.7853 | 0.03555 | -0.0875 | -22.09
-11 | -0.7606 | 0.02874 | -0.0819 | -26.4649
-10.5 | -0.7355 | 0.02631 | -0.0794 | -27.9552
-10 | -0.7053 | 0.02413 | -0.0767 | -29.2292
-9.5 | -0.6723 | 0.0219 | -0.0741 | -30.6986
-9 | -0.6373 | 0.02036 | -0.0712 | -31.3016
-8.5 | -0.601 | 0.01895 | -0.0681 | -31.715
-8 | -0.562 | 0.01766 | -0.0656 | -31.8233
-7.5 | -0.5201 | 0.01644 | -0.0633 | -31.6363
-7 | -0.4748 | 0.0155 | -0.0613 | -30.6323
-6.5 | -0.4284 | 0.01454 | -0.0596 | -29.4635
-6 | -0.38 | 0.01373 | -0.0581 | -27.6766
-5.5 | -0.3309 | 0.01288 | -0.0567 | -25.691
-5 | -0.2844 | 0.01187 | -0.0551 | -23.9596
-4.5 | -0.243 | 0.01042 | -0.0528 | -23.3205
-4 | -0.1942 | 0.00974 | -0.0514 | -19.9384
-3.5 | -0.1385 | 0.00957 | -0.0509 | -14.4723
-3 | -0.0817 | 0.00945 | -0.0505 | -8.6455
-2.5 | -0.0244 | 0.00939 | -0.0504 | -2.5985
-2 | 0.0321 | 0.00928 | -0.05 | 3.4591
-1.5 | 0.0904 | 0.00927 | -0.0501 | 9.7519
-1 | 0.1481 | 0.00922 | -0.0501 | 16.0629
-0.5 | 0.2063 | 0.00916 | -0.0501 | 22.5218
0 | 0.2642 | 0.00917 | -0.0502 | 28.8113
0.5 | 0.3218 | 0.00914 | -0.0502 | 35.2079
1 | 0.3801 | 0.00921 | -0.0503 | 41.2704
1.5 | 0.4367 | 0.00919 | -0.0501 | 47.519
2 | 0.4944 | 0.00923 | -0.05 | 53.5645
2.5 | 0.5508 | 0.00929 | -0.0497 | 59.2896
3 | 0.6075 | 0.00934 | -0.0495 | 65.0428
3.5 | 0.6633 | 0.00944 | -0.049 | 70.2648
4 | 0.719 | 0.00952 | -0.0483 | 75.5252
4.5 | 0.7733 | 0.00962 | -0.0474 | 80.3846
5 | 0.8338 | 0.00979 | -0.0477 | 85.1685
5.5 | 0.8991 | 0.01002 | -0.0493 | 89.7305
6 | 0.9755 | 0.01029 | -0.0533 | 94.8008
6.5 | 1.0571 | 0.01061 | -0.0586 | 99.6324
7.5 | 1.1688 | 0.0114 | -0.059 | 102.5263
8 | 1.1876 | 0.01188 | -0.0517 | 99.9663
8.5 | 1.1975 | 0.01264 | -0.043 | 94.7389
9 | 1.2024 | 0.01419 | -0.0349 | 84.7357
9.5 | 1.2042 | 0.01679 | -0.0283 | 71.7213
10 | 1.2078 | 0.02005 | -0.0235 | 60.2394
10.5 | 1.2127 | 0.02367 | -0.0198 | 51.2336
11 | 1.2186 | 0.02745 | -0.0167 | 44.3934
11.5 | 1.2278 | 0.03112 | -0.014 | 39.4537
12 | 1.2361 | 0.03502 | -0.0117 | 35.297
12.5 | 1.2463 | 0.03895 | -0.0098 | 31.9974
13 | 1.2573 | 0.04301 | -0.0082 | 29.2327
13.5 | 1.2673 | 0.0473 | -0.0069 | 26.7928
14 | 1.2763 | 0.05185 | -0.0058 | 24.6152
14.5 | 1.2829 | 0.05675 | -0.0049 | 22.6062
15 | 1.2865 | 0.06212 | -0.0043 | 20.7099
15.5 | 1.2868 | 0.068 | -0.004 | 18.9235
16 | 1.2853 | 0.0743 | -0.0041 | 17.2988
16.5 | 1.2817 | 0.08098 | -0.0044 | 15.8274
17 | 1.2738 | 0.08841 | -0.0053 | 14.4079
17.5 | 1.2678 | 0.09578 | -0.0066 | 13.2366
18 | 1.2587 | 0.10372 | -0.0083 | 12.1356
18.5 | 1.2528 | 0.11144 | -0.0104 | 11.2419
19 | 1.2439 | 0.11965 | -0.013 | 10.3962
19.5 | 1.2396 | 0.12741 | -0.0157 | 9.7292
20 | 1.2366 | 0.13513 | -0.0189 | 9.1512

## 31. Re 500k Mach 0.50 (1)
BIGFOIL.COM POLAR EXPORT
GA 35A318
GA 35A318 |  |  |  | Cl Max: | 1.454 | at alpha= | 9.5 | deg
JavaFoil+Calcfoil stall+Eppler ext transition |  |  |  | L/D Max: | 85.438 | at alpha= | 4.5 | deg
Re: | 500000 |  |  | Cd Min: | 0.00954 | at alpha= | -1.5 | deg
Mach: | 0.5 |  |  | Cl=0 at alpha= | -2.3403 | deg
|  |  |  | @ Cl=0.1, Cd= | 0.0095546
|  |  |  | @ Cl=0.4, Cd= | 0.0099208
|  |  |  | @ Cl=0.6, Cd= | 0.010335
alpha (deg) | Cl | Cd | Cm | Cl/Cd
-20 | -1.013 | 0.23461 | -0.007 | -4.318
-19.5 | -0.985 | 0.22568 | -0.007 | -4.366
-19 | -0.958 | 0.22564 | -0.008 | -4.244
-18.5 | -0.93 | 0.21738 | -0.008 | -4.277
-18 | -0.902 | 0.21249 | -0.009 | -4.245
-17.5 | -0.876 | 0.20568 | -0.01 | -4.259
-17 | -0.845 | 0.20036 | -0.01 | -4.216
-16.5 | -0.815 | 0.1904 | -0.01 | -4.279
-16 | -0.787 | 0.17475 | -0.01 | -4.501
-15.5 | -0.758 | 0.17156 | -0.011 | -4.42
-15 | -0.73 | 0.16882 | -0.011 | -4.323
-14.5 | -0.701 | 0.16177 | -0.012 | -4.336
-14 | -0.673 | 0.15974 | -0.012 | -4.214
-13.5 | -0.645 | 0.15862 | -0.013 | -4.065
-13 | -0.615 | 0.14159 | -0.012 | -4.345
-12.5 | -0.586 | 0.1356 | -0.012 | -4.323
-12 | -0.558 | 0.13235 | -0.013 | -4.213
-11.5 | -0.529 | 0.11767 | -0.013 | -4.497
-11 | -0.501 | 0.11356 | -0.014 | -4.409
-10.5 | -0.472 | 0.11058 | -0.014 | -4.27
-10 | -0.443 | 0.10413 | -0.014 | -4.254
-9.5 | -0.414 | 0.10147 | -0.014 | -4.083
-9 | -0.385 | 0.07572 | -0.014 | -5.089
-8.5 | -0.452 | 0.06942 | -0.014 | -6.507
-8 | -0.536 | 0.05867 | -0.016 | -9.129
-7.5 | -0.529 | 0.05285 | -0.019 | -10.01
-7 | -0.603 | 0.01842 | -0.04 | -32.707
-6.5 | -0.556 | 0.01659 | -0.041 | -33.542
-6 | -0.504 | 0.0148 | -0.043 | -34.074
-5.5 | -0.441 | 0.0141 | -0.044 | -31.294
-5 | -0.375 | 0.01333 | -0.046 | -28.161
-4.5 | -0.307 | 0.01279 | -0.047 | -24.007
-4 | -0.237 | 0.01329 | -0.048 | -17.858
-3.5 | -0.167 | 0.01038 | -0.049 | -16.038
-3 | -0.095 | 0.01022 | -0.051 | -9.305
-2.5 | -0.023 | 0.00988 | -0.052 | -2.356
-2 | 0.049 | 0.00959 | -0.053 | 5.103
-1.5 | 0.121 | 0.00954 | -0.054 | 12.709
-1 | 0.193 | 0.00978 | -0.056 | 19.778
-0.5 | 0.266 | 0.01015 | -0.057 | 26.184
0 | 0.341 | 0.00984 | -0.058 | 34.628
0.5 | 0.414 | 0.00994 | -0.059 | 41.607
1 | 0.487 | 0.01009 | -0.061 | 48.24
1.5 | 0.559 | 0.01024 | -0.062 | 54.614
2 | 0.632 | 0.01041 | -0.063 | 60.729
2.5 | 0.705 | 0.01034 | -0.064 | 68.203
3 | 0.778 | 0.01055 | -0.066 | 73.695
3.5 | 0.845 | 0.01088 | -0.067 | 77.689
4 | 0.917 | 0.01121 | -0.068 | 81.779
4.5 | 0.987 | 0.01156 | -0.069 | 85.438
5 | 1.034 | 0.01284 | -0.069 | 80.524
5.5 | 1.098 | 0.01349 | -0.07 | 81.427
6 | 1.162 | 0.01421 | -0.071 | 81.745
6.5 | 1.224 | 0.01483 | -0.072 | 82.532
7 | 1.282 | 0.01573 | -0.073 | 81.497
7.5 | 1.335 | 0.01699 | -0.073 | 78.577
8 | 1.368 | 0.02613 | -0.073 | 52.363
8.5 | 1.406 | 0.03221 | -0.074 | 43.646
9 | 1.438 | 0.03496 | -0.075 | 41.127
9.5 | 1.454 | 0.03797 | -0.075 | 38.303
10 | 1.448 | 0.0414 | -0.076 | 34.989
10.5 | 1.4 | 0.04551 | -0.077 | 30.756
11 | 1.051 | 0.08247 | -0.032 | 12.745
11.5 | 0.914 | 0.05561 | -0.078 | 16.444
12 | 0.824 | 0.10516 | -0.034 | 7.839
12.5 | 0.853 | 0.13186 | -0.036 | 6.466
13 | 0.882 | 0.14525 | -0.039 | 6.07
13.5 | 0.91 | 0.15179 | -0.041 | 5.998
14 | 0.941 | 0.1642 | -0.046 | 5.733
14.5 | 0.97 | 0.16789 | -0.048 | 5.777

## 32. Re 500k Mach 0.50 (2)
BIGFOIL.COM POLAR EXPORT
GA 35A318
GA 35A318 |  |  |  | Cl Max: | 1.183 | at alpha= | 8 | deg
XFOIL ncrit=9 |  |  |  | L/D Max: | 88.9385 | at alpha= | 6.5 | deg
Re: | 500000 |  |  | Cd Min: | 0.2471 | at alpha= | -20 | deg
Mach: | 0.5 |  |  | Cl=0 at alpha= | -2.2837 | deg
|  |  |  | @ Cl=0.1, Cd= | 0.0102
|  |  |  | @ Cl=0.4, Cd= | 0.010219
|  |  |  | @ Cl=0.6, Cd= | 0.010489
alpha (deg) | Cl | Cd | Cm | Cl/Cd
-20 | -0.5952 | 0.2471 | 0.0138 | -2.4087
-19.5 | -0.5682 | 0.23993 | 0.0107 | -2.3682
-19 | -0.5441 | 0.23294 | 0.0063 | -2.3358
-18.5 | -0.5214 | 0.22524 | 0.0013 | -2.3149
-18 | -0.5054 | 0.21543 | -0.0058 | -2.346
-17.5 | -0.4792 | 0.20883 | -0.0089 | -2.2947
-17 | -0.4565 | 0.20164 | -0.0133 | -2.2639
-16.5 | -0.4469 | 0.19132 | -0.0214 | -2.3359
-16 | -0.4205 | 0.18427 | -0.0239 | -2.282
-15.5 | -0.397 | 0.17757 | -0.0274 | -2.2357
-15 | -0.3925 | 0.1665 | -0.0358 | -2.3574
-14.5 | -0.3656 | 0.16029 | -0.0376 | -2.2809
-14 | -0.3389 | 0.15276 | -0.0434 | -2.2185
-13.5 | -0.35 | 0.13897 | -0.0485 | -2.5185
-13 | -0.3353 | 0.13296 | -0.0496 | -2.5218
-12.5 | -0.3425 | 0.12067 | -0.055 | -2.8383
-12 | -0.3464 | 0.11025 | -0.0597 | -3.142
-11.5 | -0.3604 | 0.09813 | -0.0656 | -3.6727
-11 | -0.4051 | 0.08053 | -0.0749 | -5.0304
-10.5 | -0.4496 | 0.06493 | -0.0854 | -6.9244
-10 | -0.4851 | 0.05299 | -0.0933 | -9.1546
-9.5 | -0.5132 | 0.04321 | -0.0987 | -11.8769
-9 | -0.5321 | 0.03548 | -0.1006 | -14.9972
-8.5 | -0.5369 | 0.02944 | -0.0994 | -18.2371
-8 | -0.5224 | 0.02506 | -0.0962 | -20.846
-7.5 | -0.492 | 0.02217 | -0.0926 | -22.1922
-7 | -0.4565 | 0.01972 | -0.0884 | -23.1491
-6.5 | -0.4239 | 0.01791 | -0.0833 | -23.6683
-6 | -0.387 | 0.01649 | -0.0783 | -23.4688
-5.5 | -0.3426 | 0.01523 | -0.0742 | -22.4951
-5 | -0.2938 | 0.01418 | -0.0707 | -20.7193
-4.5 | -0.2435 | 0.01311 | -0.0676 | -18.5736
-4 | -0.2016 | 0.01155 | -0.0637 | -17.4545
-3.5 | -0.1548 | 0.01049 | -0.0603 | -14.7569
-3 | -0.092 | 0.01032 | -0.0589 | -8.9147
-2.5 | -0.0276 | 0.01029 | -0.058 | -2.6822
-2 | 0.0362 | 0.0102 | -0.057 | 3.549
-1.5 | 0.1024 | 0.0102 | -0.0567 | 10.0392
-1 | 0.167 | 0.01014 | -0.0562 | 16.4694
-0.5 | 0.2336 | 0.01013 | -0.0561 | 23.0602
0 | 0.2985 | 0.01015 | -0.0558 | 29.4089
0.5 | 0.3643 | 0.01017 | -0.0556 | 35.821
1 | 0.4292 | 0.01026 | -0.0553 | 41.8324
1.5 | 0.4938 | 0.0103 | -0.0549 | 47.9417
2 | 0.5581 | 0.01043 | -0.0543 | 53.5091
2.5 | 0.6217 | 0.01052 | -0.0536 | 59.097
3 | 0.6853 | 0.01069 | -0.0528 | 64.1066
3.5 | 0.7477 | 0.0108 | -0.0515 | 69.2315
4 | 0.8075 | 0.01096 | -0.0497 | 73.677
4.5 | 0.8671 | 0.01111 | -0.0475 | 78.0468
5 | 0.9252 | 0.01131 | -0.0449 | 81.8037
5.5 | 0.9931 | 0.01168 | -0.0443 | 85.0257
6 | 1.0743 | 0.01224 | -0.0467 | 87.7696
6.5 | 1.1562 | 0.013 | -0.0496 | 88.9385
7 | 1.1523 | 0.01366 | -0.0371 | 84.3558
7.5 | 1.1696 | 0.01516 | -0.0297 | 77.1504
8 | 1.183 | 0.01771 | -0.0237 | 66.7984
8.5 | 1.1772 | 0.02195 | -0.0178 | 53.631
9 | 1.1626 | 0.02716 | -0.0124 | 42.8056
9.5 | 1.1523 | 0.03242 | -0.0079 | 35.5429
10 | 1.1472 | 0.03775 | -0.0045 | 30.3894
10.5 | 1.1469 | 0.04305 | -0.0017 | 26.6411
11 | 1.1536 | 0.04808 | 0.0006 | 23.9933
11.5 | 1.16 | 0.05334 | 0.0025 | 21.7473
12 | 1.1645 | 0.05898 | 0.004 | 19.744
12.5 | 1.17 | 0.06474 | 0.0051 | 18.0723
13 | 1.1754 | 0.07076 | 0.0059 | 16.6111

## 33. Re 750k Mach 0.00 (1)
BIGFOIL.COM POLAR EXPORT
GA 35A318
GA 35A318 |  |  |  | Cl Max: | 1.7 | at alpha= | 16 | deg
JavaFoil+Calcfoil stall+Eppler ext transition |  |  |  | L/D Max: | 113.428 | at alpha= | 8.5 | deg
Re: | 750000 |  |  | Cd Min: | 0.00814 | at alpha= | -2 | deg
Mach: | 0 |  |  | Cl=0 at alpha= | -2.3387 | deg
|  |  |  | @ Cl=0.1, Cd= | 0.0082689
|  |  |  | @ Cl=0.4, Cd= | 0.0083267
|  |  |  | @ Cl=0.6, Cd= | 0.0082808
alpha (deg) | Cl | Cd | Cm | Cl/Cd
-17 | -0.89 | 0.13633 | -0.007 | -6.53
-16.5 | -0.895 | 0.12831 | -0.008 | -6.974
-16 | -0.898 | 0.12124 | -0.009 | -7.404
-15.5 | -0.896 | 0.11549 | -0.009 | -7.759
-15 | -0.894 | 0.10915 | -0.01 | -8.192
-14.5 | -0.891 | 0.10173 | -0.011 | -8.761
-14 | -0.883 | 0.09654 | -0.012 | -9.143
-13.5 | -0.875 | 0.08903 | -0.013 | -9.825
-13 | -0.888 | 0.0691 | -0.017 | -12.845
-12.5 | -0.926 | 0.0411 | -0.021 | -22.528
-12 | -0.94 | 0.02803 | -0.023 | -33.535
-11.5 | -0.929 | 0.02353 | -0.025 | -39.463
-11 | -0.908 | 0.02074 | -0.026 | -43.772
-10.5 | -0.88 | 0.01908 | -0.027 | -46.113
-10 | -0.846 | 0.01774 | -0.028 | -47.718
-9.5 | -0.808 | 0.01673 | -0.03 | -48.309
-9 | -0.771 | 0.01515 | -0.031 | -50.869
-8.5 | -0.722 | 0.01466 | -0.032 | -49.269
-8 | -0.671 | 0.01463 | -0.033 | -45.89
-7.5 | -0.618 | 0.0132 | -0.034 | -46.848
-7 | -0.563 | 0.01276 | -0.035 | -44.156
-6.5 | -0.507 | 0.01224 | -0.036 | -41.383
-6 | -0.448 | 0.0118 | -0.037 | -37.985
-5.5 | -0.389 | 0.01196 | -0.038 | -32.53
-5 | -0.329 | 0.012 | -0.039 | -27.397
-4.5 | -0.268 | 0.00885 | -0.041 | -30.279
-4 | -0.207 | 0.00864 | -0.042 | -23.925
-3.5 | -0.145 | 0.00847 | -0.043 | -17.089
-3 | -0.083 | 0.00823 | -0.044 | -10.039
-2.5 | -0.02 | 0.00817 | -0.045 | -2.472
-2 | 0.042 | 0.00814 | -0.046 | 5.21
-1.5 | 0.105 | 0.00828 | -0.047 | 12.688
-1 | 0.168 | 0.00819 | -0.048 | 20.473
-0.5 | 0.23 | 0.00829 | -0.049 | 27.797
0 | 0.295 | 0.00821 | -0.05 | 35.981
0.5 | 0.358 | 0.00828 | -0.051 | 43.29
1 | 0.421 | 0.00835 | -0.052 | 50.474
1.5 | 0.485 | 0.00843 | -0.054 | 57.497
2 | 0.548 | 0.00819 | -0.055 | 66.831
2.5 | 0.611 | 0.0083 | -0.056 | 73.534
3 | 0.674 | 0.00843 | -0.057 | 79.9
3.5 | 0.734 | 0.00859 | -0.058 | 85.386
4 | 0.796 | 0.00912 | -0.059 | 87.228
4.5 | 0.858 | 0.00934 | -0.06 | 91.812
5 | 0.919 | 0.00955 | -0.061 | 96.25
5.5 | 0.981 | 0.00933 | -0.062 | 105.069
6 | 1.042 | 0.00962 | -0.063 | 108.259
6.5 | 1.102 | 0.01035 | -0.064 | 106.503
7 | 1.162 | 0.01045 | -0.065 | 111.146
7.5 | 1.219 | 0.01083 | -0.066 | 112.624
8 | 1.276 | 0.01155 | -0.067 | 110.465
8.5 | 1.331 | 0.01174 | -0.068 | 113.428
9 | 1.341 | 0.01845 | -0.067 | 72.667
9.5 | 1.384 | 0.02014 | -0.068 | 68.736
10 | 1.427 | 0.02142 | -0.068 | 66.629
10.5 | 1.461 | 0.02568 | -0.069 | 56.884
11 | 1.499 | 0.02718 | -0.07 | 55.135
11.5 | 1.534 | 0.02877 | -0.07 | 53.318
12 | 1.566 | 0.03047 | -0.071 | 51.401
12.5 | 1.596 | 0.03228 | -0.072 | 49.436
13 | 1.622 | 0.03396 | -0.073 | 47.749
13.5 | 1.644 | 0.03597 | -0.073 | 45.698
14 | 1.662 | 0.03824 | -0.074 | 43.469
14.5 | 1.678 | 0.04072 | -0.074 | 41.203
15 | 1.689 | 0.04337 | -0.075 | 38.947
15.5 | 1.697 | 0.04618 | -0.076 | 36.744
16 | 1.7 | 0.04934 | -0.076 | 34.462
16.5 | 1.7 | 0.05254 | -0.077 | 32.367
17 | 1.696 | 0.05634 | -0.077 | 30.109
17.5 | 1.689 | 0.06023 | -0.078 | 28.036
18 | 1.678 | 0.0645 | -0.078 | 26.023
18.5 | 1.662 | 0.07013 | -0.078 | 23.702
19 | 1.646 | 0.07454 | -0.079 | 22.084
19.5 | 1.625 | 0.08083 | -0.079 | 20.1
20 | 1.602 | 0.08743 | -0.079 | 18.325

## 34. Re 750k Mach 0.00 (2)
BIGFOIL.COM POLAR EXPORT
GA 35A318
GA 35A318 |  |  |  | Cl Max: | 1.3875 | at alpha= | 17 | deg
XFOIL ncrit=9 |  |  |  | L/D Max: | 118.545 | at alpha= | 7.5 | deg
Re: | 750000 |  |  | Cd Min: | 0.11655 | at alpha= | -18.5 | deg
Mach: | 0 |  |  | Cl=0 at alpha= | -2.2834 | deg
|  |  |  | @ Cl=0.1, Cd= | 0.0077089
|  |  |  | @ Cl=0.4, Cd= | 0.0075656
|  |  |  | @ Cl=0.6, Cd= | 0.0076416
alpha (deg) | Cl | Cd | Cm | Cl/Cd
-18.5 | -0.8206 | 0.11655 | -0.0371 | -7.0408
-18 | -0.8836 | 0.09629 | -0.0491 | -9.1764
-17.5 | -0.9223 | 0.08192 | -0.0576 | -11.2585
-17 | -0.948 | 0.0707 | -0.064 | -13.4088
-16.5 | -0.975 | 0.06053 | -0.0685 | -16.1077
-16 | -0.9875 | 0.05299 | -0.0711 | -18.6356
-15.5 | -0.989 | 0.04709 | -0.0728 | -21.0023
-15 | -0.984 | 0.04211 | -0.074 | -23.3674
-14.5 | -0.9746 | 0.03781 | -0.0747 | -25.7762
-14 | -0.9613 | 0.03408 | -0.0748 | -28.2072
-13.5 | -0.9449 | 0.03083 | -0.0744 | -30.6487
-13 | -0.9242 | 0.02804 | -0.0737 | -32.9601
-12.5 | -0.8928 | 0.02572 | -0.0737 | -34.7123
-12 | -0.8735 | 0.02358 | -0.0707 | -37.0441
-11.5 | -0.85 | 0.02163 | -0.0681 | -39.2973
-11 | -0.8183 | 0.02024 | -0.0659 | -40.4298
-10 | -0.749 | 0.018 | -0.0611 | -41.6111
-9.5 | -0.7114 | 0.01681 | -0.059 | -42.32
-9 | -0.6679 | 0.01599 | -0.0575 | -41.7699
-8.5 | -0.625 | 0.01497 | -0.056 | -41.7502
-8 | -0.5776 | 0.0143 | -0.055 | -40.3916
-7.5 | -0.5301 | 0.01352 | -0.0541 | -39.2086
-7 | -0.4812 | 0.01288 | -0.0532 | -37.3602
-6.5 | -0.431 | 0.01227 | -0.0526 | -35.1263
-6 | -0.3807 | 0.01171 | -0.0519 | -32.5107
-5.5 | -0.3302 | 0.01107 | -0.0513 | -29.8284
-4.5 | -0.2361 | 0.00924 | -0.0492 | -25.5519
-4 | -0.1891 | 0.0084 | -0.0481 | -22.5119
-3.5 | -0.1354 | 0.00813 | -0.0478 | -16.6544
-3 | -0.0799 | 0.00798 | -0.0479 | -10.0125
-2.5 | -0.0243 | 0.00791 | -0.0479 | -3.0721
-2 | 0.0318 | 0.0078 | -0.0481 | 4.0769
-1.5 | 0.0875 | 0.00772 | -0.0481 | 11.3342
-1 | 0.1437 | 0.00767 | -0.0483 | 18.7353
-0.5 | 0.2002 | 0.00761 | -0.0485 | 26.3075
0 | 0.2563 | 0.00762 | -0.0487 | 33.6352
0.5 | 0.3124 | 0.00755 | -0.0489 | 41.3775
1.5 | 0.4244 | 0.00757 | -0.0492 | 56.0634
2 | 0.4803 | 0.00756 | -0.0493 | 63.5317
2.5 | 0.5358 | 0.00764 | -0.0494 | 70.1309
3 | 0.591 | 0.00763 | -0.0494 | 77.4574
3.5 | 0.6455 | 0.0077 | -0.0493 | 83.8312
4 | 0.6994 | 0.00771 | -0.049 | 90.7134
4.5 | 0.7525 | 0.00777 | -0.0485 | 96.8468
5 | 0.8051 | 0.0079 | -0.0479 | 101.9114
5.5 | 0.8599 | 0.00809 | -0.0478 | 106.2917
6 | 0.9199 | 0.00836 | -0.049 | 110.0359
6.5 | 0.9875 | 0.00867 | -0.052 | 113.8985
7 | 1.0617 | 0.00904 | -0.0567 | 117.4447
7.5 | 1.1321 | 0.00955 | -0.0607 | 118.5445
8 | 1.1793 | 0.01015 | -0.0601 | 116.1872
8.5 | 1.1899 | 0.01097 | -0.052 | 108.4686
9 | 1.1952 | 0.0121 | -0.0433 | 98.7769
9.5 | 1.2055 | 0.01371 | -0.0367 | 87.9285
10 | 1.2187 | 0.01573 | -0.0318 | 77.4762
10.5 | 1.2336 | 0.01807 | -0.0281 | 68.2678
11 | 1.2532 | 0.02042 | -0.0254 | 61.3712
11.5 | 1.2715 | 0.02302 | -0.0231 | 55.2346
12 | 1.2895 | 0.02575 | -0.021 | 50.0777
12.5 | 1.307 | 0.02859 | -0.0191 | 45.7153
13 | 1.3226 | 0.03164 | -0.0173 | 41.8015
13.5 | 1.3371 | 0.03488 | -0.0156 | 38.3343
14 | 1.3501 | 0.03837 | -0.0141 | 35.1863
14.5 | 1.3614 | 0.04217 | -0.0129 | 32.2836
15 | 1.3701 | 0.04631 | -0.0117 | 29.5854
15.5 | 1.377 | 0.05078 | -0.0108 | 27.117
16 | 1.3824 | 0.05551 | -0.0101 | 24.9036
16.5 | 1.3865 | 0.06057 | -0.0096 | 22.8909
17 | 1.3875 | 0.06608 | -0.0094 | 20.9973
17.5 | 1.3852 | 0.07215 | -0.0095 | 19.1989
18 | 1.3858 | 0.07803 | -0.0099 | 17.7598
18.5 | 1.3809 | 0.08473 | -0.0107 | 16.2977
19 | 1.3727 | 0.09206 | -0.0119 | 14.9109
19.5 | 1.3688 | 0.09895 | -0.0133 | 13.8332
20 | 1.3611 | 0.10652 | -0.0153 | 12.7779

## 35. Re 750k Mach 0.10 (1)
BIGFOIL.COM POLAR EXPORT
GA 35A318
GA 35A318 |  |  |  | Cl Max: | 1.686 | at alpha= | 15.5 | deg
JavaFoil+Calcfoil stall+Eppler ext transition |  |  |  | L/D Max: | 112.612 | at alpha= | 8.5 | deg
Re: | 750000 |  |  | Cd Min: | 0.00819 | at alpha= | -2.5 | deg
Mach: | 0.1 |  |  | Cl=0 at alpha= | -2.3413 | deg
|  |  |  | @ Cl=0.1, Cd= | 0.0083167
|  |  |  | @ Cl=0.4, Cd= | 0.0083475
|  |  |  | @ Cl=0.6, Cd= | 0.0083
alpha (deg) | Cl | Cd | Cm | Cl/Cd
-17 | -0.861 | 0.13719 | -0.007 | -6.279
-16.5 | -0.869 | 0.13017 | -0.008 | -6.675
-16 | -0.874 | 0.12252 | -0.008 | -7.137
-15.5 | -0.878 | 0.11646 | -0.009 | -7.536
-15 | -0.88 | 0.10909 | -0.01 | -8.064
-14.5 | -0.876 | 0.10406 | -0.011 | -8.417
-14 | -0.872 | 0.09701 | -0.012 | -8.986
-13.5 | -0.862 | 0.09155 | -0.012 | -9.42
-13 | -0.859 | 0.0811 | -0.015 | -10.592
-12.5 | -0.857 | 0.06943 | -0.017 | -12.339
-12 | -0.928 | 0.03035 | -0.023 | -30.591
-11.5 | -0.922 | 0.02452 | -0.025 | -37.601
-11 | -0.904 | 0.02126 | -0.026 | -42.519
-10.5 | -0.878 | 0.01939 | -0.027 | -45.272
-10 | -0.846 | 0.01796 | -0.029 | -47.085
-9.5 | -0.809 | 0.01696 | -0.03 | -47.683
-9 | -0.772 | 0.0159 | -0.031 | -48.572
-8.5 | -0.724 | 0.01475 | -0.032 | -49.107
-8 | -0.674 | 0.01469 | -0.033 | -45.85
-7.5 | -0.621 | 0.01327 | -0.034 | -46.773
-7 | -0.566 | 0.01281 | -0.035 | -44.167
-6.5 | -0.509 | 0.01235 | -0.036 | -41.207
-6 | -0.45 | 0.01186 | -0.038 | -37.958
-5.5 | -0.391 | 0.01209 | -0.039 | -32.315
-5 | -0.33 | 0.01207 | -0.04 | -27.374
-4.5 | -0.269 | 0.00891 | -0.041 | -30.225
-4 | -0.208 | 0.00844 | -0.042 | -24.608
-3.5 | -0.145 | 0.00848 | -0.043 | -17.15
-3 | -0.083 | 0.00843 | -0.044 | -9.85
-2.5 | -0.02 | 0.00819 | -0.045 | -2.476
-2 | 0.043 | 0.00819 | -0.046 | 5.202
-1.5 | 0.106 | 0.00833 | -0.047 | 12.674
-1 | 0.169 | 0.00827 | -0.048 | 20.385
-0.5 | 0.232 | 0.00826 | -0.049 | 28.043
0 | 0.297 | 0.00824 | -0.051 | 36.004
0.5 | 0.36 | 0.00826 | -0.052 | 43.581
1 | 0.424 | 0.0084 | -0.053 | 50.445
1.5 | 0.487 | 0.00846 | -0.054 | 57.56
2 | 0.55 | 0.0083 | -0.055 | 66.328
2.5 | 0.614 | 0.0083 | -0.056 | 73.975
3 | 0.677 | 0.00843 | -0.057 | 80.311
3.5 | 0.737 | 0.00859 | -0.058 | 85.808
4 | 0.8 | 0.00914 | -0.059 | 87.53
4.5 | 0.862 | 0.00936 | -0.06 | 92.075
5 | 0.924 | 0.00958 | -0.061 | 96.475
5.5 | 0.986 | 0.00939 | -0.063 | 104.954
6 | 1.047 | 0.00968 | -0.064 | 108.082
6.5 | 1.108 | 0.01042 | -0.065 | 106.28
7 | 1.167 | 0.01056 | -0.066 | 110.591
7.5 | 1.225 | 0.01095 | -0.067 | 111.945
8 | 1.282 | 0.01165 | -0.068 | 110.031
8.5 | 1.337 | 0.01187 | -0.069 | 112.612
9 | 1.345 | 0.01872 | -0.067 | 71.857
9.5 | 1.389 | 0.02041 | -0.068 | 68.048
10 | 1.431 | 0.02172 | -0.069 | 65.874
10.5 | 1.465 | 0.02605 | -0.069 | 56.227
11 | 1.502 | 0.02757 | -0.07 | 54.469
11.5 | 1.536 | 0.02917 | -0.071 | 52.664
12 | 1.568 | 0.03094 | -0.071 | 50.683
12.5 | 1.596 | 0.03259 | -0.072 | 48.987
13 | 1.621 | 0.03452 | -0.073 | 46.958
13.5 | 1.642 | 0.03682 | -0.073 | 44.59
14 | 1.659 | 0.03902 | -0.074 | 42.512
14.5 | 1.672 | 0.04136 | -0.075 | 40.425
15 | 1.681 | 0.04428 | -0.075 | 37.957
15.5 | 1.686 | 0.0471 | -0.076 | 35.795
16 | 1.686 | 0.05055 | -0.076 | 33.359
16.5 | 1.682 | 0.05415 | -0.077 | 31.07
17 | 1.676 | 0.05742 | -0.077 | 29.199
17.5 | 1.664 | 0.06208 | -0.078 | 26.795
18 | 1.648 | 0.06747 | -0.078 | 24.42
18.5 | 1.628 | 0.07287 | -0.078 | 22.341
19 | 1.607 | 0.07791 | -0.079 | 20.632
19.5 | 1.58 | 0.08569 | -0.078 | 18.44
20 | 1.546 | 0.0954 | -0.078 | 16.21

## 36. Re 750k Mach 0.10 (2)
BIGFOIL.COM POLAR EXPORT
GA 35A318
GA 35A318 |  |  |  | Cl Max: | 1.3792 | at alpha= | 17 | deg
XFOIL ncrit=9 |  |  |  | L/D Max: | 118.235 | at alpha= | 7.5 | deg
Re: | 750000 |  |  | Cd Min: | 0.22128 | at alpha= | -20 | deg
Mach: | 0.1 |  |  | Cl=0 at alpha= | -2.2837 | deg
|  |  |  | @ Cl=0.1, Cd= | 0.0077453
|  |  |  | @ Cl=0.4, Cd= | 0.0076
|  |  |  | @ Cl=0.6, Cd= | 0.0076645
alpha (deg) | Cl | Cd | Cm | Cl/Cd
-20 | -0.5681 | 0.22128 | 0.0131 | -2.5673
-19.5 | -0.5505 | 0.21548 | 0.0092 | -2.5548
-17.5 | -0.8619 | 0.09344 | -0.0518 | -9.2241
-17 | -0.9013 | 0.07916 | -0.0603 | -11.3858
-16.5 | -0.9362 | 0.06706 | -0.0665 | -13.9606
-16 | -0.9561 | 0.05799 | -0.0704 | -16.4873
-15.5 | -0.9644 | 0.05097 | -0.0729 | -18.9209
-15 | -0.9648 | 0.04519 | -0.0747 | -21.3499
-14.5 | -0.9593 | 0.04028 | -0.0758 | -23.8158
-14 | -0.9493 | 0.03605 | -0.0762 | -26.3329
-13.5 | -0.9355 | 0.03241 | -0.076 | -28.8645
-13 | -0.9179 | 0.0293 | -0.0753 | -31.3276
-12.5 | -0.8885 | 0.02666 | -0.0754 | -33.3271
-12 | -0.8657 | 0.02477 | -0.0729 | -34.9495
-11.5 | -0.847 | 0.02227 | -0.07 | -38.0332
-11 | -0.8166 | 0.02074 | -0.0677 | -39.3732
-10.5 | -0.7823 | 0.01948 | -0.0655 | -40.1591
-10 | -0.7457 | 0.01853 | -0.0631 | -40.2428
-9.5 | -0.7125 | 0.01707 | -0.0604 | -41.7399
-9 | -0.6696 | 0.01619 | -0.0587 | -41.3589
-8.5 | -0.6265 | 0.01518 | -0.0571 | -41.2714
-8 | -0.5798 | 0.01442 | -0.0559 | -40.208
-7.5 | -0.5323 | 0.01363 | -0.0549 | -39.0536
-7 | -0.4832 | 0.01298 | -0.054 | -37.2265
-6.5 | -0.4329 | 0.01235 | -0.0532 | -35.0526
-6 | -0.3822 | 0.01179 | -0.0525 | -32.4173
-5.5 | -0.3313 | 0.01116 | -0.0519 | -29.6864
-5 | -0.2826 | 0.01042 | -0.0509 | -27.1209
-4.5 | -0.2366 | 0.00934 | -0.0497 | -25.3319
-4 | -0.1899 | 0.00846 | -0.0485 | -22.4468
-3.5 | -0.1362 | 0.00815 | -0.0482 | -16.7117
-3 | -0.0804 | 0.00801 | -0.0482 | -10.0375
-2.5 | -0.0244 | 0.00793 | -0.0482 | -3.0769
-2 | 0.032 | 0.00782 | -0.0483 | 4.0921
-1.5 | 0.0881 | 0.00776 | -0.0484 | 11.3531
-1 | 0.1446 | 0.00769 | -0.0486 | 18.8036
-0.5 | 0.2014 | 0.00763 | -0.0488 | 26.3958
0 | 0.2579 | 0.00765 | -0.049 | 33.7124
0.5 | 0.3144 | 0.00758 | -0.0492 | 41.4776
1 | 0.3707 | 0.0076 | -0.0493 | 48.7763
1.5 | 0.427 | 0.0076 | -0.0494 | 56.1842
2 | 0.4831 | 0.0076 | -0.0496 | 63.5658
2.5 | 0.539 | 0.00767 | -0.0496 | 70.2738
3 | 0.5946 | 0.00766 | -0.0496 | 77.624
4 | 0.7035 | 0.00775 | -0.0491 | 90.7742
4.5 | 0.757 | 0.00781 | -0.0486 | 96.927
5 | 0.8098 | 0.00794 | -0.048 | 101.9899
5.5 | 0.8649 | 0.00813 | -0.0479 | 106.3838
6 | 0.9249 | 0.0084 | -0.049 | 110.1071
6.5 | 0.9929 | 0.00872 | -0.052 | 113.8647
7 | 1.0674 | 0.00911 | -0.0565 | 117.1679
7.5 | 1.1386 | 0.00963 | -0.0606 | 118.2347
8 | 1.1823 | 0.01025 | -0.0591 | 115.3463
8.5 | 1.191 | 0.01111 | -0.0506 | 107.2007
9 | 1.1946 | 0.01233 | -0.0417 | 96.8856
9.5 | 1.2052 | 0.01406 | -0.0353 | 85.7183
10 | 1.2187 | 0.01618 | -0.0306 | 75.3214
10.5 | 1.2326 | 0.0187 | -0.0269 | 65.9144
11 | 1.2523 | 0.02113 | -0.0244 | 59.2664
12 | 1.2882 | 0.02662 | -0.02 | 48.3922
12.5 | 1.3051 | 0.02956 | -0.018 | 44.1509
13 | 1.3201 | 0.03272 | -0.0162 | 40.3454
13.5 | 1.3338 | 0.03611 | -0.0146 | 36.9371
14 | 1.3464 | 0.03974 | -0.0131 | 33.8802
14.5 | 1.3568 | 0.04368 | -0.0118 | 31.0623
15 | 1.3642 | 0.04805 | -0.0107 | 28.3913
15.5 | 1.3695 | 0.05277 | -0.0098 | 25.9522
16 | 1.3738 | 0.05775 | -0.0092 | 23.7887
16.5 | 1.3775 | 0.06293 | -0.0088 | 21.8894
17 | 1.3792 | 0.06848 | -0.0087 | 20.1402
17.5 | 1.3747 | 0.07492 | -0.0089 | 18.3489
18 | 1.375 | 0.08094 | -0.0094 | 16.9879
18.5 | 1.3662 | 0.08829 | -0.0104 | 15.474
19 | 1.361 | 0.09531 | -0.0116 | 14.2797
19.5 | 1.3551 | 0.10262 | -0.0133 | 13.205
20 | 1.3451 | 0.11064 | -0.0156 | 12.1574

## 37. Re 750k Mach 0.25 (1)
BIGFOIL.COM POLAR EXPORT
GA 35A318
GA 35A318 |  |  |  | Cl Max: | 1.618 | at alpha= | 14 | deg
JavaFoil+Calcfoil stall+Eppler ext transition |  |  |  | L/D Max: | 110 | at alpha= | 7.5 | deg
Re: | 750000 |  |  | Cd Min: | 0.00821 | at alpha= | -1.5 | deg
Mach: | 0.25 |  |  | Cl=0 at alpha= | -2.3385 | deg
|  |  |  | @ Cl=0.1, Cd= | 0.0082162
|  |  |  | @ Cl=0.4, Cd= | 0.0084246
|  |  |  | @ Cl=0.6, Cd= | 0.0084357
alpha (deg) | Cl | Cd | Cm | Cl/Cd
-15.5 | -0.705 | 0.12761 | -0.008 | -5.522
-15 | -0.731 | 0.12084 | -0.009 | -6.051
-14.5 | -0.752 | 0.1131 | -0.01 | -6.647
-14 | -0.767 | 0.10568 | -0.01 | -7.26
-13.5 | -0.778 | 0.09901 | -0.011 | -7.855
-13 | -0.782 | 0.09321 | -0.011 | -8.39
-12.5 | -0.784 | 0.08622 | -0.013 | -9.09
-12 | -0.779 | 0.07984 | -0.014 | -9.757
-11.5 | -0.772 | 0.073 | -0.016 | -10.572
-11 | -0.854 | 0.02933 | -0.025 | -29.106
-10.5 | -0.856 | 0.02242 | -0.028 | -38.156
-10 | -0.835 | 0.01923 | -0.029 | -43.433
-9.5 | -0.806 | 0.0182 | -0.03 | -44.294
-9 | -0.77 | 0.01707 | -0.032 | -45.105
-8.5 | -0.734 | 0.01586 | -0.033 | -46.275
-8 | -0.685 | 0.01478 | -0.034 | -46.341
-7.5 | -0.633 | 0.01375 | -0.035 | -46.033
-7 | -0.578 | 0.01314 | -0.036 | -44.002
-6.5 | -0.521 | 0.0127 | -0.037 | -40.993
-6 | -0.461 | 0.01262 | -0.039 | -36.559
-5.5 | -0.401 | 0.01211 | -0.04 | -33.079
-5 | -0.339 | 0.0123 | -0.041 | -27.548
-4.5 | -0.276 | 0.01173 | -0.042 | -23.567
-4 | -0.213 | 0.00894 | -0.043 | -23.837
-3.5 | -0.149 | 0.00841 | -0.044 | -17.77
-3 | -0.085 | 0.00831 | -0.045 | -10.265
-2.5 | -0.021 | 0.00824 | -0.046 | -2.531
-2 | 0.044 | 0.00826 | -0.047 | 5.303
-1.5 | 0.108 | 0.00821 | -0.049 | 13.212
-1 | 0.173 | 0.00834 | -0.05 | 20.759
-0.5 | 0.238 | 0.00834 | -0.051 | 28.535
0 | 0.305 | 0.00836 | -0.052 | 36.49
0.5 | 0.37 | 0.00836 | -0.053 | 44.251
1 | 0.435 | 0.0085 | -0.054 | 51.182
1.5 | 0.5 | 0.00861 | -0.055 | 58.13
2 | 0.566 | 0.00842 | -0.056 | 67.162
2.5 | 0.631 | 0.00845 | -0.058 | 74.64
3 | 0.696 | 0.0086 | -0.059 | 80.903
3.5 | 0.757 | 0.00879 | -0.06 | 86.122
4 | 0.822 | 0.00938 | -0.061 | 87.625
4.5 | 0.885 | 0.00961 | -0.062 | 92.114
5 | 0.949 | 0.00989 | -0.063 | 95.96
5.5 | 1.012 | 0.00969 | -0.064 | 104.469
6 | 1.075 | 0.01 | -0.065 | 107.433
6.5 | 1.137 | 0.0106 | -0.066 | 107.279
7 | 1.198 | 0.01099 | -0.068 | 109.02
7.5 | 1.257 | 0.01142 | -0.069 | 110
8 | 1.314 | 0.01231 | -0.07 | 106.722
8.5 | 1.341 | 0.01341 | -0.069 | 99.987
9 | 1.369 | 0.02026 | -0.069 | 67.58
9.5 | 1.412 | 0.022 | -0.069 | 64.185
10 | 1.453 | 0.02349 | -0.07 | 61.841
10.5 | 1.483 | 0.02815 | -0.071 | 52.702
11 | 1.517 | 0.02987 | -0.071 | 50.806
11.5 | 1.547 | 0.03176 | -0.072 | 48.713
12 | 1.572 | 0.03358 | -0.073 | 46.802
12.5 | 1.592 | 0.03586 | -0.074 | 44.39
13 | 1.606 | 0.03843 | -0.074 | 41.795
13.5 | 1.615 | 0.04076 | -0.075 | 39.626
14 | 1.618 | 0.04348 | -0.076 | 37.213
14.5 | 1.614 | 0.04682 | -0.076 | 34.478
15 | 1.604 | 0.05037 | -0.077 | 31.85
15.5 | 1.587 | 0.05449 | -0.077 | 29.126
16 | 1.564 | 0.05863 | -0.078 | 26.673
16.5 | 1.531 | 0.06454 | -0.078 | 23.729
17 | 1.492 | 0.07107 | -0.078 | 20.997
17.5 | 1.443 | 0.08006 | -0.077 | 18.029
18 | 1.381 | 0.09333 | -0.076 | 14.8
18.5 | 1.246 | 0.14827 | -0.061 | 8.402
19 | 1.181 | 0.16945 | -0.054 | 6.969

## 38. Re 750k Mach 0.25 (2)
BIGFOIL.COM POLAR EXPORT
GA 35A318
GA 35A318 |  |  |  | Cl Max: | 1.3349 | at alpha= | 16 | deg
XFOIL ncrit=9 |  |  |  | L/D Max: | 115.115 | at alpha= | 7 | deg
Re: | 750000 |  |  | Cd Min: | 0.1973 | at alpha= | -18 | deg
Mach: | 0.25 |  |  | Cl=0 at alpha= | -2.2868 | deg
|  |  |  | @ Cl=0.1, Cd= | 0.0079081
|  |  |  | @ Cl=0.4, Cd= | 0.0077671
|  |  |  | @ Cl=0.6, Cd= | 0.0078957
alpha (deg) | Cl | Cd | Cm | Cl/Cd
-18 | -0.5051 | 0.1973 | -0.0038 | -2.5601
-17.5 | -0.4868 | 0.19136 | -0.0074 | -2.5439
-17 | -0.488 | 0.17758 | -0.0157 | -2.7481
-15.5 | -0.6744 | 0.10185 | -0.0491 | -6.6215
-15 | -0.7585 | 0.0782 | -0.0637 | -9.6995
-14.5 | -0.7986 | 0.06459 | -0.0718 | -12.3641
-14 | -0.8247 | 0.05436 | -0.0772 | -15.1711
-13.5 | -0.8407 | 0.0462 | -0.0807 | -18.197
-13 | -0.8476 | 0.03963 | -0.0826 | -21.3878
-12.5 | -0.8426 | 0.03434 | -0.0835 | -24.537
-12 | -0.8355 | 0.03043 | -0.0817 | -27.4565
-11.5 | -0.8174 | 0.02731 | -0.0799 | -29.9304
-11 | -0.7995 | 0.02422 | -0.0775 | -33.0099
-10.5 | -0.7717 | 0.02215 | -0.0751 | -34.8397
-10 | -0.7391 | 0.02047 | -0.0725 | -36.1065
-9.5 | -0.7036 | 0.01899 | -0.0698 | -37.0511
-9 | -0.6737 | 0.01748 | -0.066 | -38.5412
-8.5 | -0.6317 | 0.01642 | -0.0637 | -38.4714
-8 | -0.5892 | 0.01525 | -0.0614 | -38.6361
-7.5 | -0.541 | 0.01448 | -0.0598 | -37.3619
-7 | -0.4925 | 0.0136 | -0.0583 | -36.2132
-6.5 | -0.4424 | 0.01289 | -0.057 | -34.3212
-6 | -0.3905 | 0.01222 | -0.0559 | -31.9558
-5.5 | -0.3386 | 0.01159 | -0.0549 | -29.2148
-5 | -0.287 | 0.01089 | -0.054 | -26.3545
-4.5 | -0.2393 | 0.00987 | -0.0525 | -24.2452
-4 | -0.1937 | 0.00877 | -0.0508 | -22.0867
-3.5 | -0.14 | 0.00831 | -0.0501 | -16.8472
-3 | -0.0829 | 0.00819 | -0.0499 | -10.1221
-2.5 | -0.0246 | 0.00807 | -0.0499 | -3.0483
-2 | 0.0331 | 0.00796 | -0.0499 | 4.1583
-1.5 | 0.0913 | 0.00792 | -0.0499 | 11.5278
-1 | 0.1498 | 0.00784 | -0.0501 | 19.1071
-0.5 | 0.2081 | 0.00783 | -0.0502 | 26.5773
0 | 0.2666 | 0.00777 | -0.0504 | 34.3115
0.5 | 0.325 | 0.00775 | -0.0505 | 41.9355
1 | 0.383 | 0.00777 | -0.0506 | 49.2921
1.5 | 0.4411 | 0.00776 | -0.0507 | 56.8428
2 | 0.4989 | 0.00784 | -0.0508 | 63.6352
2.5 | 0.5565 | 0.00782 | -0.0508 | 71.1637
3 | 0.614 | 0.00792 | -0.0507 | 77.5253
3.5 | 0.6705 | 0.00791 | -0.0505 | 84.7661
4.5 | 0.7808 | 0.00808 | -0.0492 | 96.6337
5 | 0.8355 | 0.00817 | -0.0484 | 102.2644
5.5 | 0.8909 | 0.00837 | -0.0478 | 106.4397
6 | 0.9524 | 0.00867 | -0.0486 | 109.8501
6.5 | 1.0217 | 0.00906 | -0.0512 | 112.7704
7 | 1.0982 | 0.00954 | -0.0555 | 115.1153
8 | 1.1919 | 0.01086 | -0.0526 | 109.7514
8.5 | 1.1881 | 0.01197 | -0.0416 | 99.2565
9 | 1.1936 | 0.01389 | -0.0342 | 85.9323
9.5 | 1.2045 | 0.0163 | -0.029 | 73.8957
10 | 1.2171 | 0.01912 | -0.0251 | 63.6559
10.5 | 1.2294 | 0.02227 | -0.0218 | 55.2043
11 | 1.2451 | 0.02535 | -0.0192 | 49.1164
11.5 | 1.2607 | 0.02853 | -0.0168 | 44.1886
12 | 1.2744 | 0.03193 | -0.0145 | 39.9123
12.5 | 1.2877 | 0.03552 | -0.0125 | 36.2528
13 | 1.2998 | 0.03935 | -0.0107 | 33.0318
13.5 | 1.3116 | 0.04339 | -0.0092 | 30.2282
14 | 1.3219 | 0.04767 | -0.0079 | 27.7302
14.5 | 1.3288 | 0.05241 | -0.0068 | 25.3539
15 | 1.3326 | 0.05759 | -0.0059 | 23.1394
15.5 | 1.3342 | 0.0632 | -0.0053 | 21.1108
16 | 1.3349 | 0.06906 | -0.005 | 19.3296
16.5 | 1.334 | 0.0753 | -0.0051 | 17.7158
17 | 1.3261 | 0.0825 | -0.0056 | 16.0739
17.5 | 1.3233 | 0.08937 | -0.0065 | 14.807
18 | 1.3123 | 0.09734 | -0.0079 | 13.4816
18.5 | 1.3019 | 0.10555 | -0.0099 | 12.3344
19 | 1.2936 | 0.1136 | -0.0121 | 11.3873
19.5 | 1.283 | 0.12221 | -0.0151 | 10.4983
20 | 1.2695 | 0.13144 | -0.0188 | 9.6584

## 39. Re 750k Mach 0.50 (1)
BIGFOIL.COM POLAR EXPORT
GA 35A318
GA 35A318 |  |  |  | Cl Max: | 1.458 | at alpha= | 9.5 | deg
JavaFoil+Calcfoil stall+Eppler ext transition |  |  |  | L/D Max: | 95.298 | at alpha= | 5.5 | deg
Re: | 750000 |  |  | Cd Min: | 0.00859 | at alpha= | -1.5 | deg
Mach: | 0.5 |  |  | Cl=0 at alpha= | -2.3403 | deg
|  |  |  | @ Cl=0.1, Cd= | 0.0085929
|  |  |  | @ Cl=0.4, Cd= | 0.0089127
|  |  |  | @ Cl=0.6, Cd= | 0.0092886
alpha (deg) | Cl | Cd | Cm | Cl/Cd
-20 | -1.013 | 0.2144 | -0.007 | -4.726
-19.5 | -0.986 | 0.21014 | -0.007 | -4.691
-19 | -0.958 | 0.20307 | -0.008 | -4.716
-18.5 | -0.93 | 0.19959 | -0.008 | -4.659
-18 | -0.902 | 0.19279 | -0.009 | -4.679
-17.5 | -0.877 | 0.18977 | -0.01 | -4.62
-17 | -0.846 | 0.18206 | -0.01 | -4.647
-16.5 | -0.815 | 0.17563 | -0.01 | -4.643
-16 | -0.787 | 0.16293 | -0.011 | -4.831
-15.5 | -0.759 | 0.15635 | -0.011 | -4.853
-15 | -0.73 | 0.15543 | -0.011 | -4.698
-14.5 | -0.702 | 0.15149 | -0.012 | -4.632
-14 | -0.673 | 0.14534 | -0.012 | -4.633
-13.5 | -0.645 | 0.14254 | -0.013 | -4.525
-13 | -0.616 | 0.13366 | -0.013 | -4.607
-12.5 | -0.586 | 0.12483 | -0.013 | -4.697
-12 | -0.558 | 0.11903 | -0.013 | -4.685
-11.5 | -0.529 | 0.10914 | -0.013 | -4.85
-11 | -0.501 | 0.10439 | -0.014 | -4.797
-10.5 | -0.472 | 0.10148 | -0.014 | -4.653
-10 | -0.443 | 0.08014 | -0.014 | -5.53
-9.5 | -0.415 | 0.06923 | -0.015 | -5.988
-9 | -0.385 | 0.07233 | -0.015 | -5.329
-8.5 | -0.452 | 0.06693 | -0.014 | -6.751
-8 | -0.536 | 0.0567 | -0.017 | -9.455
-7.5 | -0.635 | 0.01878 | -0.038 | -33.794
-7 | -0.606 | 0.0169 | -0.04 | -35.842
-6.5 | -0.563 | 0.01449 | -0.042 | -38.852
-6 | -0.504 | 0.01364 | -0.043 | -36.977
-5.5 | -0.441 | 0.01301 | -0.044 | -33.929
-5 | -0.375 | 0.01232 | -0.046 | -30.471
-4.5 | -0.307 | 0.01182 | -0.047 | -25.989
-4 | -0.237 | 0.01213 | -0.048 | -19.566
-3.5 | -0.167 | 0.00936 | -0.049 | -17.803
-3 | -0.095 | 0.0092 | -0.051 | -10.335
-2.5 | -0.023 | 0.00887 | -0.052 | -2.625
-2 | 0.049 | 0.0086 | -0.053 | 5.69
-1.5 | 0.121 | 0.00859 | -0.054 | 14.117
-1 | 0.194 | 0.00882 | -0.056 | 21.948
-0.5 | 0.266 | 0.00909 | -0.057 | 29.234
0 | 0.341 | 0.00884 | -0.058 | 38.559
0.5 | 0.414 | 0.00893 | -0.059 | 46.31
1 | 0.487 | 0.00907 | -0.061 | 53.64
1.5 | 0.559 | 0.00921 | -0.062 | 60.742
2 | 0.632 | 0.00935 | -0.063 | 67.586
2.5 | 0.705 | 0.00927 | -0.064 | 76.021
3 | 0.778 | 0.00949 | -0.066 | 81.937
3.5 | 0.845 | 0.00975 | -0.067 | 86.662
4 | 0.917 | 0.01005 | -0.068 | 91.202
4.5 | 0.987 | 0.01038 | -0.069 | 95.147
5 | 1.057 | 0.01137 | -0.071 | 93.027
5.5 | 1.127 | 0.01182 | -0.072 | 95.298
6 | 1.17 | 0.01263 | -0.071 | 92.595
6.5 | 1.233 | 0.01316 | -0.072 | 93.689
7 | 1.291 | 0.01415 | -0.073 | 91.215
7.5 | 1.343 | 0.0153 | -0.074 | 87.803
8 | 1.373 | 0.02385 | -0.074 | 57.566
8.5 | 1.409 | 0.02992 | -0.074 | 47.102
9 | 1.442 | 0.03241 | -0.075 | 44.481
9.5 | 1.458 | 0.03524 | -0.076 | 41.388
10 | 1.452 | 0.03833 | -0.076 | 37.897
10.5 | 1.404 | 0.0421 | -0.077 | 33.341
11 | 1.216 | 0.04793 | -0.078 | 25.377
11.5 | 0.918 | 0.0513 | -0.078 | 17.896
12 | 0.825 | 0.10165 | -0.036 | 8.115
12.5 | 0.853 | 0.1227 | -0.036 | 6.951
13 | 0.882 | 0.13338 | -0.04 | 6.612
13.5 | 0.911 | 0.13997 | -0.042 | 6.508
14 | 0.942 | 0.14908 | -0.047 | 6.318
14.5 | 0.971 | 0.15428 | -0.049 | 6.292

## 40. Re 750k Mach 0.50 (2)
BIGFOIL.COM POLAR EXPORT
GA 35A318
GA 35A318 |  |  |  | Cl Max: | 1.2189 | at alpha= | 13.5 | deg
XFOIL ncrit=9 |  |  |  | L/D Max: | 102.315 | at alpha= | 6 | deg
Re: | 750000 |  |  | Cd Min: | 0.24827 | at alpha= | -20 | deg
Mach: | 0.5 |  |  | Cl=0 at alpha= | -2.2911 | deg
|  |  |  | @ Cl=0.1, Cd= | 0.0086032
|  |  |  | @ Cl=0.4, Cd= | 0.0085683
|  |  |  | @ Cl=0.6, Cd= | 0.0087311
alpha (deg) | Cl | Cd | Cm | Cl/Cd
-20 | -0.5914 | 0.24827 | 0.0172 | -2.3821
-19.5 | -0.5684 | 0.24058 | 0.0121 | -2.3626
-19 | -0.5515 | 0.23004 | 0.0045 | -2.3974
-18.5 | -0.5274 | 0.22257 | 0.0006 | -2.3696
-18 | -0.5031 | 0.21601 | -0.0034 | -2.3291
-17.5 | -0.4803 | 0.20873 | -0.0079 | -2.3011
-17 | -0.4692 | 0.19737 | -0.0159 | -2.3773
-16.5 | -0.4443 | 0.1906 | -0.0188 | -2.3311
-16 | -0.4209 | 0.18401 | -0.0224 | -2.2874
-15.5 | -0.4008 | 0.17635 | -0.0268 | -2.2728
-15 | -0.3956 | 0.16399 | -0.0347 | -2.4123
-14 | -0.3682 | 0.14818 | -0.04 | -2.4848
-13.5 | -0.3585 | 0.13957 | -0.0437 | -2.5686
-13 | -0.3573 | 0.12899 | -0.0485 | -2.77
-12.5 | -0.3626 | 0.1176 | -0.0538 | -3.0833
-12 | -0.3793 | 0.10477 | -0.06 | -3.6203
-11.5 | -0.4233 | 0.0878 | -0.0684 | -4.8212
-11 | -0.474 | 0.07055 | -0.079 | -6.7186
-10.5 | -0.515 | 0.05702 | -0.0881 | -9.0319
-10 | -0.5508 | 0.0457 | -0.0949 | -12.0525
-9.5 | -0.5685 | 0.03756 | -0.0983 | -15.1358
-9 | -0.5769 | 0.03091 | -0.099 | -18.6639
-8.5 | -0.5721 | 0.02588 | -0.097 | -22.1059
-8 | -0.5529 | 0.02204 | -0.0934 | -25.0862
-7.5 | -0.5249 | 0.01921 | -0.089 | -27.3243
-7 | -0.4906 | 0.01717 | -0.0845 | -28.5731
-6 | -0.4111 | 0.01447 | -0.0746 | -28.4105
-5.5 | -0.361 | 0.01343 | -0.0711 | -26.8801
-5 | -0.3057 | 0.01259 | -0.0684 | -24.2812
-4.5 | -0.2496 | 0.01178 | -0.066 | -21.1885
-4 | -0.1981 | 0.01074 | -0.0632 | -18.4451
-3.5 | -0.1527 | 0.00931 | -0.0598 | -16.4017
-3 | -0.0931 | 0.00887 | -0.0581 | -10.4961
-2.5 | -0.0277 | 0.00873 | -0.0574 | -3.173
-2 | 0.0386 | 0.00865 | -0.057 | 4.4624
-1.5 | 0.1042 | 0.0086 | -0.0566 | 12.1163
-1 | 0.1707 | 0.00854 | -0.0564 | 19.9883
-0.5 | 0.2372 | 0.00857 | -0.0563 | 27.6779
0 | 0.3036 | 0.00853 | -0.0562 | 35.592
0.5 | 0.3698 | 0.00855 | -0.0561 | 43.2515
1 | 0.4357 | 0.00859 | -0.056 | 50.7218
1.5 | 0.5011 | 0.00861 | -0.0557 | 58.1998
2 | 0.5664 | 0.0087 | -0.0554 | 65.1034
2.5 | 0.6312 | 0.00876 | -0.0549 | 72.0548
3 | 0.696 | 0.00889 | -0.0543 | 78.2902
3.5 | 0.7595 | 0.009 | -0.0533 | 84.3889
4 | 0.8219 | 0.00911 | -0.052 | 90.2195
4.5 | 0.8819 | 0.00925 | -0.0501 | 95.3405
5 | 0.9397 | 0.00946 | -0.0477 | 99.334
5.5 | 0.9928 | 0.00977 | -0.0442 | 101.6172
6 | 1.0518 | 0.01028 | -0.0419 | 102.3152
6.5 | 1.1285 | 0.01112 | -0.0437 | 101.4838
7 | 1.163 | 0.01217 | -0.0385 | 95.5629
7.5 | 1.1811 | 0.01391 | -0.0314 | 84.9101
8 | 1.1838 | 0.0173 | -0.025 | 68.4277
8.5 | 1.1757 | 0.02195 | -0.0192 | 53.5626
9 | 1.1712 | 0.02668 | -0.0144 | 43.8981
9.5 | 1.1668 | 0.03162 | -0.0101 | 36.9007
10 | 1.1714 | 0.03629 | -0.0068 | 32.2789
11 | 1.1868 | 0.04589 | -0.0016 | 25.8618
11.5 | 1.1958 | 0.05092 | 0.0004 | 23.4839
12 | 1.2043 | 0.05615 | 0.0021 | 21.4479
12.5 | 1.211 | 0.06174 | 0.0035 | 19.6145
13 | 1.2166 | 0.06762 | 0.0046 | 17.9917
13.5 | 1.2189 | 0.07402 | 0.0052 | 16.4672
14.5 | 1.2088 | 0.08888 | 0.0048 | 13.6004
15 | 1.1991 | 0.09715 | 0.0036 | 12.3428
15.5 | 1.188 | 0.10594 | 0.0018 | 11.2139
16 | 1.1731 | 0.11547 | -0.0011 | 10.1593
16.5 | 1.1622 | 0.12492 | -0.0044 | 9.3036
17 | 1.1492 | 0.13502 | -0.0087 | 8.5113
17.5 | 1.1351 | 0.14568 | -0.0141 | 7.7917
18 | 1.1203 | 0.15703 | -0.0204 | 7.1343
18.5 | 1.1039 | 0.16922 | -0.0279 | 6.5235

## 41. Re 1M Mach 0.00 (1)
BIGFOIL.COM POLAR EXPORT
GA 35A318
GA 35A318 |  |  |  | Cl Max: | 1.705 | at alpha= | 16 | deg
JavaFoil+Calcfoil stall+Eppler ext transition |  |  |  | L/D Max: | 118.312 | at alpha= | 7.5 | deg
Re: | 1000000 |  |  | Cd Min: | 0.00766 | at alpha= | -2.5 | deg
Mach: | 0 |  |  | Cl=0 at alpha= | -2.3387 | deg
|  |  |  | @ Cl=0.1, Cd= | 0.0078005
|  |  |  | @ Cl=0.4, Cd= | 0.00786
|  |  |  | @ Cl=0.6, Cd= | 0.0078548
alpha (deg) | Cl | Cd | Cm | Cl/Cd
-18 | -0.877 | 0.14654 | -0.007 | -5.988
-17.5 | -0.887 | 0.13778 | -0.008 | -6.44
-17 | -0.894 | 0.13033 | -0.008 | -6.859
-16.5 | -0.899 | 0.12292 | -0.009 | -7.317
-16 | -0.903 | 0.11562 | -0.01 | -7.808
-15.5 | -0.901 | 0.11035 | -0.01 | -8.169
-15 | -0.901 | 0.1028 | -0.011 | -8.768
-14.5 | -0.901 | 0.09427 | -0.013 | -9.557
-14 | -0.899 | 0.08481 | -0.014 | -10.605
-13.5 | -0.948 | 0.04953 | -0.019 | -19.144
-13 | -0.969 | 0.03397 | -0.021 | -28.513
-12.5 | -0.967 | 0.02776 | -0.022 | -34.845
-12 | -0.956 | 0.02378 | -0.024 | -40.2
-11.5 | -0.937 | 0.02119 | -0.025 | -44.222
-11 | -0.914 | 0.0191 | -0.026 | -47.855
-10.5 | -0.884 | 0.01724 | -0.027 | -51.263
-10 | -0.85 | 0.01658 | -0.029 | -51.26
-9.5 | -0.816 | 0.01557 | -0.03 | -52.389
-9 | -0.771 | 0.01436 | -0.031 | -53.67
-8.5 | -0.722 | 0.01392 | -0.032 | -51.9
-8 | -0.671 | 0.01384 | -0.033 | -48.508
-7.5 | -0.618 | 0.01248 | -0.034 | -49.547
-7 | -0.563 | 0.01207 | -0.035 | -46.687
-6.5 | -0.507 | 0.01167 | -0.036 | -43.398
-6 | -0.448 | 0.01122 | -0.037 | -39.962
-5.5 | -0.389 | 0.01141 | -0.038 | -34.109
-5 | -0.329 | 0.01139 | -0.039 | -28.877
-4.5 | -0.268 | 0.00845 | -0.041 | -31.718
-4 | -0.207 | 0.00812 | -0.042 | -25.459
-3.5 | -0.145 | 0.00804 | -0.043 | -18.019
-3 | -0.083 | 0.00773 | -0.044 | -10.69
-2.5 | -0.02 | 0.00766 | -0.045 | -2.636
-2 | 0.042 | 0.00769 | -0.046 | 5.518
-1.5 | 0.105 | 0.00781 | -0.047 | 13.459
-1 | 0.168 | 0.00776 | -0.048 | 21.617
-0.5 | 0.23 | 0.00771 | -0.049 | 29.897
0 | 0.295 | 0.00773 | -0.05 | 38.2
0.5 | 0.358 | 0.00778 | -0.051 | 46.041
1 | 0.421 | 0.0079 | -0.052 | 53.36
1.5 | 0.485 | 0.00796 | -0.054 | 60.891
2 | 0.548 | 0.00783 | -0.055 | 69.928
2.5 | 0.611 | 0.00786 | -0.056 | 77.66
3 | 0.674 | 0.00796 | -0.057 | 84.584
3.5 | 0.734 | 0.00813 | -0.058 | 90.229
4 | 0.796 | 0.00863 | -0.059 | 92.243
4.5 | 0.858 | 0.00882 | -0.06 | 97.223
5 | 0.919 | 0.00903 | -0.061 | 101.83
5.5 | 0.981 | 0.00885 | -0.062 | 110.808
6 | 1.042 | 0.00913 | -0.063 | 114.066
6.5 | 1.102 | 0.00981 | -0.064 | 112.376
7 | 1.162 | 0.00991 | -0.065 | 117.268
7.5 | 1.219 | 0.01031 | -0.066 | 118.312
8 | 1.276 | 0.01104 | -0.067 | 115.537
8.5 | 1.331 | 0.0113 | -0.068 | 117.79
9 | 1.345 | 0.01721 | -0.067 | 78.132
9.5 | 1.389 | 0.01881 | -0.068 | 73.833
10 | 1.432 | 0.02 | -0.069 | 71.563
10.5 | 1.465 | 0.02421 | -0.069 | 60.497
11 | 1.503 | 0.02562 | -0.07 | 58.664
11.5 | 1.538 | 0.0271 | -0.071 | 56.739
12 | 1.57 | 0.02876 | -0.071 | 54.573
12.5 | 1.599 | 0.03045 | -0.072 | 52.517
13 | 1.625 | 0.03203 | -0.073 | 50.741
13.5 | 1.648 | 0.03393 | -0.073 | 48.559
14 | 1.667 | 0.03612 | -0.074 | 46.145
14.5 | 1.682 | 0.03839 | -0.075 | 43.805
15 | 1.693 | 0.04089 | -0.075 | 41.41
15.5 | 1.701 | 0.04344 | -0.076 | 39.161
16 | 1.705 | 0.04639 | -0.077 | 36.745
16.5 | 1.705 | 0.04939 | -0.077 | 34.527
17 | 1.702 | 0.05291 | -0.078 | 32.157
17.5 | 1.694 | 0.0564 | -0.078 | 30.039
18 | 1.684 | 0.06037 | -0.079 | 27.901
18.5 | 1.67 | 0.06529 | -0.079 | 25.573
19 | 1.654 | 0.06911 | -0.079 | 23.936
19.5 | 1.634 | 0.07449 | -0.08 | 21.941
20 | 1.612 | 0.08031 | -0.08 | 20.074

## 42. Re 1M Mach 0.00 (2)
BIGFOIL.COM POLAR EXPORT
GA 35A318
GA 35A318 |  |  |  | Cl Max: | 1.4287 | at alpha= | 18 | deg
XFOIL ncrit=9 |  |  |  | L/D Max: | 125.998 | at alpha= | 7 | deg
Re: | 1000000 |  |  | Cd Min: | 0.13867 | at alpha= | -20 | deg
Mach: | 0 |  |  | Cl=0 at alpha= | -2.2828 | deg
|  |  |  | @ Cl=0.1, Cd= | 0.0070258
|  |  |  | @ Cl=0.4, Cd= | 0.0068664
|  |  |  | @ Cl=0.6, Cd= | 0.0069141
alpha (deg) | Cl | Cd | Cm | Cl/Cd
-20 | -0.8472 | 0.13867 | -0.0223 | -6.1095
-19.5 | -0.919 | 0.11611 | -0.0351 | -7.9149
-19 | -0.9587 | 0.1011 | -0.0435 | -9.4827
-18.5 | -0.9878 | 0.08861 | -0.0502 | -11.1477
-18 | -1.0092 | 0.07794 | -0.0558 | -12.9484
-17.5 | -1.0242 | 0.06872 | -0.0605 | -14.904
-17 | -1.0332 | 0.06074 | -0.0643 | -17.0102
-16.5 | -1.0385 | 0.05369 | -0.0674 | -19.3425
-16 | -1.0399 | 0.04751 | -0.0697 | -21.888
-15.5 | -1.037 | 0.0421 | -0.0713 | -24.6318
-15 | -1.0295 | 0.03745 | -0.0723 | -27.49
-14.5 | -1.0177 | 0.03344 | -0.0727 | -30.4336
-14 | -1.0013 | 0.03006 | -0.0726 | -33.31
-13.5 | -0.981 | 0.02726 | -0.072 | -35.9868
-13 | -0.9588 | 0.02445 | -0.0715 | -39.2147
-12.5 | -0.9436 | 0.02213 | -0.0685 | -42.639
-12 | -0.9155 | 0.02057 | -0.0663 | -44.5066
-11.5 | -0.883 | 0.01929 | -0.0642 | -45.775
-11 | -0.8479 | 0.01817 | -0.062 | -46.6648
-10.5 | -0.8103 | 0.01736 | -0.0598 | -46.6763
-10 | -0.7747 | 0.01604 | -0.0575 | -48.298
-9.5 | -0.7293 | 0.01529 | -0.0563 | -47.6978
-9 | -0.6835 | 0.01456 | -0.0552 | -46.9437
-8.5 | -0.6375 | 0.01371 | -0.054 | -46.4989
-7.5 | -0.5389 | 0.01247 | -0.0525 | -43.2157
-6.5 | -0.4368 | 0.01139 | -0.0515 | -38.3494
-6 | -0.3854 | 0.01091 | -0.051 | -35.3254
-5.5 | -0.3332 | 0.01039 | -0.0506 | -32.0693
-5 | -0.2824 | 0.0098 | -0.05 | -28.8163
-4.5 | -0.2341 | 0.00897 | -0.0492 | -26.0981
-4 | -0.1873 | 0.008 | -0.048 | -23.4125
-3.5 | -0.1361 | 0.00754 | -0.0475 | -18.0504
-3 | -0.0806 | 0.00731 | -0.0476 | -11.026
-2.5 | -0.0245 | 0.00722 | -0.0477 | -3.3934
-2 | 0.0319 | 0.00713 | -0.0479 | 4.4741
-1.5 | 0.0883 | 0.00703 | -0.0481 | 12.5605
-1 | 0.1444 | 0.00701 | -0.0483 | 20.5991
-0.5 | 0.2013 | 0.00691 | -0.0486 | 29.1317
0 | 0.2579 | 0.00689 | -0.0489 | 37.4311
0.5 | 0.3143 | 0.00687 | -0.0492 | 45.7496
1 | 0.3709 | 0.00683 | -0.0495 | 54.3045
1.5 | 0.4268 | 0.0069 | -0.0496 | 61.8551
2 | 0.4834 | 0.00685 | -0.0499 | 70.5693
2.5 | 0.5393 | 0.00689 | -0.0501 | 78.2729
3 | 0.5952 | 0.00691 | -0.0503 | 86.136
4.5 | 0.759 | 0.00705 | -0.05 | 107.6596
5 | 0.8119 | 0.00716 | -0.0496 | 113.3939
5.5 | 0.8641 | 0.00732 | -0.049 | 118.0464
6 | 0.9172 | 0.00756 | -0.0487 | 121.3228
6.5 | 0.9769 | 0.00787 | -0.0499 | 124.1296
7 | 1.042 | 0.00827 | -0.0525 | 125.9976
7.5 | 1.1095 | 0.00882 | -0.0559 | 125.7937
8 | 1.1737 | 0.00982 | -0.0592 | 119.5214
8.5 | 1.1851 | 0.01081 | -0.0514 | 109.63
9 | 1.1903 | 0.01193 | -0.0427 | 99.7737
9.5 | 1.2048 | 0.01345 | -0.0369 | 89.5762
10 | 1.2228 | 0.01525 | -0.0326 | 80.1836
10.5 | 1.2457 | 0.01711 | -0.0295 | 72.8054
11.5 | 1.2906 | 0.02148 | -0.0249 | 60.0838
12 | 1.3125 | 0.02389 | -0.023 | 54.9393
12.5 | 1.3323 | 0.02651 | -0.0211 | 50.2565
13 | 1.3502 | 0.02934 | -0.0193 | 46.0191
13.5 | 1.3658 | 0.03241 | -0.0176 | 42.1413
14 | 1.3786 | 0.03583 | -0.0159 | 38.4761
14.5 | 1.3887 | 0.03962 | -0.0144 | 35.0505
15 | 1.3978 | 0.04364 | -0.0132 | 32.0302
15.5 | 1.4066 | 0.04783 | -0.0121 | 29.4083
16 | 1.4131 | 0.05238 | -0.0113 | 26.9779
16.5 | 1.4199 | 0.05703 | -0.0107 | 24.8974
17 | 1.4249 | 0.06201 | -0.0104 | 22.9786
17.5 | 1.4244 | 0.06769 | -0.0102 | 21.043
18 | 1.4287 | 0.07301 | -0.0104 | 19.5686
18.5 | 1.4251 | 0.07934 | -0.0109 | 17.9619
19 | 1.4228 | 0.08571 | -0.0117 | 16.6002
19.5 | 1.42 | 0.09228 | -0.0128 | 15.3879
20 | 1.4126 | 0.09956 | -0.0143 | 14.1884

## 43. Re 1M Mach 0.10 (1)
BIGFOIL.COM POLAR EXPORT
GA 35A318
GA 35A318 |  |  |  | Cl Max: | 1.691 | at alpha= | 16 | deg
JavaFoil+Calcfoil stall+Eppler ext transition |  |  |  | L/D Max: | 117.716 | at alpha= | 7.5 | deg
Re: | 1000000 |  |  | Cd Min: | 0.00771 | at alpha= | -2 | deg
Mach: | 0.1 |  |  | Cl=0 at alpha= | -2.3413 | deg
|  |  |  | @ Cl=0.1, Cd= | 0.0078276
|  |  |  | @ Cl=0.4, Cd= | 0.0078575
|  |  |  | @ Cl=0.6, Cd= | 0.0079034
alpha (deg) | Cl | Cd | Cm | Cl/Cd
-17.5 | -0.853 | 0.14056 | -0.007 | -6.07
-17 | -0.864 | 0.1328 | -0.008 | -6.508
-16.5 | -0.873 | 0.12504 | -0.009 | -6.982
-16 | -0.879 | 0.11778 | -0.01 | -7.466
-15.5 | -0.882 | 0.11152 | -0.01 | -7.909
-15 | -0.884 | 0.10464 | -0.011 | -8.449
-14.5 | -0.883 | 0.09773 | -0.012 | -9.033
-14 | -0.883 | 0.08882 | -0.013 | -9.937
-13.5 | -0.889 | 0.07426 | -0.016 | -11.973
-13 | -0.945 | 0.03962 | -0.02 | -23.84
-12.5 | -0.954 | 0.02973 | -0.022 | -32.093
-12 | -0.947 | 0.02491 | -0.024 | -38.035
-11.5 | -0.932 | 0.0218 | -0.025 | -42.75
-11 | -0.911 | 0.01948 | -0.026 | -46.738
-10.5 | -0.882 | 0.01749 | -0.028 | -50.443
-10 | -0.849 | 0.01683 | -0.029 | -50.473
-9.5 | -0.815 | 0.01577 | -0.03 | -51.658
-9 | -0.773 | 0.01501 | -0.031 | -51.473
-8.5 | -0.725 | 0.01401 | -0.032 | -51.719
-8 | -0.674 | 0.01392 | -0.033 | -48.412
-7.5 | -0.621 | 0.0126 | -0.034 | -49.26
-7 | -0.566 | 0.01212 | -0.035 | -46.676
-6.5 | -0.509 | 0.01167 | -0.036 | -43.603
-6 | -0.45 | 0.01126 | -0.038 | -40.012
-5.5 | -0.391 | 0.0114 | -0.039 | -34.29
-5 | -0.33 | 0.01137 | -0.04 | -29.062
-4.5 | -0.269 | 0.00844 | -0.041 | -31.909
-4 | -0.208 | 0.00794 | -0.042 | -26.16
-3.5 | -0.146 | 0.00799 | -0.043 | -18.223
-3 | -0.083 | 0.00796 | -0.044 | -10.428
-2.5 | -0.02 | 0.00774 | -0.045 | -2.623
-2 | 0.043 | 0.00771 | -0.046 | 5.528
-1.5 | 0.106 | 0.00784 | -0.047 | 13.473
-1 | 0.169 | 0.00778 | -0.048 | 21.654
-0.5 | 0.232 | 0.00779 | -0.049 | 29.739
0 | 0.297 | 0.00776 | -0.051 | 38.245
0.5 | 0.36 | 0.00782 | -0.052 | 46.032
1 | 0.424 | 0.00788 | -0.053 | 53.738
1.5 | 0.487 | 0.00801 | -0.054 | 60.807
2 | 0.55 | 0.00788 | -0.055 | 69.853
2.5 | 0.614 | 0.00791 | -0.056 | 77.582
3 | 0.677 | 0.00806 | -0.057 | 83.999
3.5 | 0.737 | 0.00818 | -0.058 | 90.166
4 | 0.8 | 0.00863 | -0.059 | 92.64
4.5 | 0.862 | 0.00883 | -0.06 | 97.582
5 | 0.924 | 0.00903 | -0.061 | 102.262
5.5 | 0.986 | 0.0089 | -0.063 | 110.725
6 | 1.047 | 0.00918 | -0.064 | 114.059
6.5 | 1.108 | 0.0099 | -0.065 | 111.926
7 | 1.167 | 0.00996 | -0.066 | 117.169
7.5 | 1.225 | 0.01041 | -0.067 | 117.716
8 | 1.282 | 0.01113 | -0.068 | 115.213
8.5 | 1.337 | 0.01152 | -0.069 | 116.089
9 | 1.35 | 0.01746 | -0.068 | 77.283
9.5 | 1.393 | 0.01906 | -0.068 | 73.106
10 | 1.436 | 0.02029 | -0.069 | 70.746
10.5 | 1.469 | 0.02455 | -0.069 | 59.827
11 | 1.506 | 0.02599 | -0.07 | 57.946
11.5 | 1.54 | 0.02752 | -0.071 | 55.965
12 | 1.572 | 0.0292 | -0.072 | 53.813
12.5 | 1.6 | 0.03076 | -0.072 | 52.017
13 | 1.625 | 0.03259 | -0.073 | 49.847
13.5 | 1.646 | 0.03476 | -0.074 | 47.348
14 | 1.663 | 0.03682 | -0.074 | 45.161
14.5 | 1.676 | 0.039 | -0.075 | 42.972
15 | 1.685 | 0.0418 | -0.076 | 40.315
15.5 | 1.69 | 0.04438 | -0.076 | 38.085
16 | 1.691 | 0.04752 | -0.077 | 35.579
16.5 | 1.687 | 0.05091 | -0.077 | 33.143
17 | 1.682 | 0.05389 | -0.078 | 31.206
17.5 | 1.67 | 0.05817 | -0.078 | 28.706
18 | 1.654 | 0.06289 | -0.079 | 26.307
18.5 | 1.636 | 0.06762 | -0.079 | 24.198
19 | 1.617 | 0.0719 | -0.079 | 22.483
19.5 | 1.591 | 0.07855 | -0.079 | 20.251
20 | 1.563 | 0.08535 | -0.079 | 18.31

## 44. Re 1M Mach 0.10 (2)
BIGFOIL.COM POLAR EXPORT
GA 35A318
GA 35A318 |  |  |  | Cl Max: | 1.4184 | at alpha= | 18 | deg
XFOIL ncrit=9 |  |  |  | L/D Max: | 125.624 | at alpha= | 7 | deg
Re: | 1000000 |  |  | Cd Min: | 0.11631 | at alpha= | -19 | deg
Mach: | 0.1 |  |  | Cl=0 at alpha= | -2.2835 | deg
|  |  |  | @ Cl=0.1, Cd= | 0.0070542
|  |  |  | @ Cl=0.4, Cd= | 0.0068839
|  |  |  | @ Cl=0.6, Cd= | 0.0069714
alpha (deg) | Cl | Cd | Cm | Cl/Cd
-19 | -0.8839 | 0.11631 | -0.036 | -7.5995
-18.5 | -0.9291 | 0.10013 | -0.0451 | -9.2789
-18 | -0.9601 | 0.08719 | -0.0522 | -11.0116
-17.5 | -0.9831 | 0.07618 | -0.058 | -12.905
-17 | -0.9983 | 0.06689 | -0.0628 | -14.9245
-16.5 | -1.0087 | 0.05874 | -0.0667 | -17.1723
-16 | -1.0149 | 0.05163 | -0.0697 | -19.6572
-15.5 | -1.0166 | 0.04548 | -0.0719 | -22.3527
-15 | -1.0131 | 0.04016 | -0.0733 | -25.2266
-14.5 | -1.0046 | 0.03563 | -0.0741 | -28.1953
-14 | -0.9914 | 0.03179 | -0.0742 | -31.1859
-13.5 | -0.9738 | 0.02859 | -0.0738 | -34.0609
-13 | -0.9457 | 0.02611 | -0.0738 | -36.2198
-12.5 | -0.9379 | 0.02308 | -0.0706 | -40.6369
-12 | -0.9125 | 0.02123 | -0.0684 | -42.9816
-11.5 | -0.8813 | 0.0198 | -0.0662 | -44.5101
-11 | -0.8471 | 0.01856 | -0.064 | -45.6412
-10.5 | -0.8112 | 0.01762 | -0.0614 | -46.0386
-10 | -0.7763 | 0.0163 | -0.0589 | -47.6258
-9.5 | -0.7315 | 0.0155 | -0.0576 | -47.1935
-8.5 | -0.6401 | 0.01385 | -0.055 | -46.2166
-8 | -0.5906 | 0.01329 | -0.0541 | -44.4394
-7.5 | -0.5415 | 0.01256 | -0.0533 | -43.1131
-7 | -0.4909 | 0.01201 | -0.0526 | -40.8743
-6.5 | -0.439 | 0.01146 | -0.0521 | -38.3072
-5.5 | -0.3347 | 0.01045 | -0.0511 | -32.0287
-5 | -0.2835 | 0.00988 | -0.0505 | -28.6943
-4.5 | -0.2347 | 0.00905 | -0.0496 | -25.9337
-4 | -0.1879 | 0.00807 | -0.0485 | -23.2838
-3.5 | -0.1368 | 0.00756 | -0.0478 | -18.0952
-3 | -0.081 | 0.00733 | -0.0479 | -11.0505
-2.5 | -0.0246 | 0.00726 | -0.048 | -3.3884
-2 | 0.0322 | 0.00715 | -0.0482 | 4.5035
-1.5 | 0.089 | 0.00706 | -0.0484 | 12.6062
-1 | 0.1455 | 0.00703 | -0.0486 | 20.697
-0.5 | 0.2026 | 0.00693 | -0.0489 | 29.2352
0 | 0.2594 | 0.00691 | -0.0492 | 37.5398
0.5 | 0.3163 | 0.0069 | -0.0494 | 45.8406
1 | 0.3731 | 0.00686 | -0.0497 | 54.3878
1.5 | 0.4295 | 0.00691 | -0.0499 | 62.1563
2 | 0.4863 | 0.00687 | -0.0502 | 70.786
2.5 | 0.5423 | 0.00693 | -0.0503 | 78.254
3.5 | 0.6537 | 0.00701 | -0.0504 | 93.2525
4 | 0.7092 | 0.00703 | -0.0504 | 100.8819
4.5 | 0.7636 | 0.00709 | -0.0502 | 107.701
5 | 0.8169 | 0.0072 | -0.0498 | 113.4583
5.5 | 0.8693 | 0.00736 | -0.0491 | 118.1114
6 | 0.9227 | 0.0076 | -0.0487 | 121.4079
6.5 | 0.9823 | 0.00791 | -0.0498 | 124.1846
7 | 1.0477 | 0.00834 | -0.0524 | 125.6235
7.5 | 1.1153 | 0.00891 | -0.0557 | 125.174
8 | 1.1798 | 0.00996 | -0.0589 | 118.4538
8.5 | 1.1849 | 0.01096 | -0.0498 | 108.1113
9 | 1.1905 | 0.01214 | -0.0413 | 98.0643
9.5 | 1.2058 | 0.01374 | -0.0357 | 87.7584
10 | 1.2229 | 0.01569 | -0.0314 | 77.9414
10.5 | 1.2458 | 0.01765 | -0.0285 | 70.5836
11 | 1.2679 | 0.01987 | -0.026 | 63.8098
11.5 | 1.2905 | 0.0222 | -0.0239 | 58.1306
12 | 1.3113 | 0.02475 | -0.022 | 52.9818
12.5 | 1.3308 | 0.02746 | -0.0201 | 48.4632
13 | 1.3475 | 0.03043 | -0.0182 | 44.282
13.5 | 1.3622 | 0.03367 | -0.0164 | 40.4574
14 | 1.3741 | 0.03724 | -0.0148 | 36.8985
14.5 | 1.384 | 0.04116 | -0.0133 | 33.6249
15 | 1.3933 | 0.04525 | -0.0121 | 30.7912
15.5 | 1.4014 | 0.04962 | -0.0111 | 28.2426
16 | 1.4076 | 0.05427 | -0.0103 | 25.937
17 | 1.4169 | 0.06434 | -0.0095 | 22.0221
17.5 | 1.4173 | 0.07006 | -0.0094 | 20.2298
18 | 1.4184 | 0.07584 | -0.0097 | 18.7025
18.5 | 1.4105 | 0.08285 | -0.0103 | 17.0247
19 | 1.4112 | 0.08898 | -0.0112 | 15.8597
19.5 | 1.4067 | 0.09584 | -0.0125 | 14.6776
20 | 1.3965 | 0.10367 | -0.0143 | 13.4706

## 45. Re 1M Mach 0.25 (1)
BIGFOIL.COM POLAR EXPORT
GA 35A318
GA 35A318 |  |  |  | Cl Max: | 1.622 | at alpha= | 14 | deg
JavaFoil+Calcfoil stall+Eppler ext transition |  |  |  | L/D Max: | 115.684 | at alpha= | 7 | deg
Re: | 1000000 |  |  | Cd Min: | 0.00774 | at alpha= | -2 | deg
Mach: | 0.25 |  |  | Cl=0 at alpha= | -2.3385 | deg
|  |  |  | @ Cl=0.1, Cd= | 0.0077572
|  |  |  | @ Cl=0.4, Cd= | 0.0079677
|  |  |  | @ Cl=0.6, Cd= | 0.0081129
alpha (deg) | Cl | Cd | Cm | Cl/Cd
-16 | -0.675 | 0.13275 | -0.008 | -5.087
-15.5 | -0.706 | 0.12469 | -0.009 | -5.661
-15 | -0.732 | 0.11737 | -0.01 | -6.238
-14.5 | -0.753 | 0.10834 | -0.01 | -6.949
-14 | -0.769 | 0.10222 | -0.011 | -7.525
-13.5 | -0.781 | 0.09477 | -0.012 | -8.244
-13 | -0.786 | 0.0889 | -0.013 | -8.845
-12.5 | -0.791 | 0.08072 | -0.015 | -9.796
-12 | -0.81 | 0.06231 | -0.019 | -13
-11.5 | -0.876 | 0.02914 | -0.025 | -30.075
-11 | -0.878 | 0.02313 | -0.026 | -37.946
-10.5 | -0.863 | 0.02038 | -0.028 | -42.339
-10 | -0.84 | 0.01836 | -0.029 | -45.776
-9.5 | -0.81 | 0.01701 | -0.03 | -47.588
-9 | -0.775 | 0.01536 | -0.032 | -50.433
-8.5 | -0.734 | 0.01454 | -0.033 | -50.515
-8 | -0.685 | 0.01397 | -0.034 | -49.042
-7.5 | -0.633 | 0.01304 | -0.035 | -48.545
-7 | -0.578 | 0.01245 | -0.036 | -46.421
-6.5 | -0.521 | 0.01204 | -0.037 | -43.247
-6 | -0.461 | 0.01198 | -0.039 | -38.498
-5.5 | -0.401 | 0.01154 | -0.04 | -34.724
-5 | -0.339 | 0.01168 | -0.041 | -29.025
-4.5 | -0.276 | 0.01109 | -0.042 | -24.937
-4 | -0.213 | 0.00839 | -0.043 | -25.406
-3.5 | -0.149 | 0.00798 | -0.044 | -18.732
-3 | -0.085 | 0.00788 | -0.045 | -10.827
-2.5 | -0.021 | 0.00779 | -0.046 | -2.676
-2 | 0.044 | 0.00774 | -0.047 | 5.661
-1.5 | 0.109 | 0.00776 | -0.049 | 13.975
-1 | 0.173 | 0.00789 | -0.05 | 21.942
-0.5 | 0.238 | 0.00785 | -0.051 | 30.312
0 | 0.305 | 0.00785 | -0.052 | 38.865
0.5 | 0.37 | 0.00794 | -0.053 | 46.616
1 | 0.435 | 0.008 | -0.054 | 54.418
1.5 | 0.5 | 0.00809 | -0.055 | 61.818
2 | 0.566 | 0.00816 | -0.056 | 69.328
2.5 | 0.631 | 0.00807 | -0.058 | 78.116
3 | 0.696 | 0.00822 | -0.059 | 84.576
3.5 | 0.757 | 0.00841 | -0.06 | 90.106
4 | 0.822 | 0.00884 | -0.061 | 92.926
4.5 | 0.885 | 0.00906 | -0.062 | 97.76
5 | 0.949 | 0.00933 | -0.063 | 101.738
5.5 | 1.012 | 0.0092 | -0.064 | 109.948
6 | 1.075 | 0.00949 | -0.065 | 113.254
6.5 | 1.137 | 0.01001 | -0.066 | 113.536
7 | 1.198 | 0.01036 | -0.068 | 115.684
7.5 | 1.257 | 0.01095 | -0.069 | 114.715
8 | 1.314 | 0.01173 | -0.07 | 111.982
8.5 | 1.338 | 0.01424 | -0.069 | 94.016
9 | 1.374 | 0.01891 | -0.069 | 72.635
9.5 | 1.416 | 0.02057 | -0.07 | 68.859
10 | 1.457 | 0.02198 | -0.071 | 66.276
10.5 | 1.487 | 0.02656 | -0.071 | 55.991
11 | 1.521 | 0.02824 | -0.072 | 53.848
11.5 | 1.55 | 0.03001 | -0.072 | 51.653
12 | 1.575 | 0.03177 | -0.073 | 49.583
12.5 | 1.595 | 0.03389 | -0.074 | 47.073
13 | 1.61 | 0.03627 | -0.075 | 44.385
13.5 | 1.619 | 0.03844 | -0.075 | 42.111
14 | 1.622 | 0.04107 | -0.076 | 39.499
14.5 | 1.618 | 0.04416 | -0.077 | 36.647
15 | 1.609 | 0.04745 | -0.077 | 33.9
15.5 | 1.592 | 0.05126 | -0.078 | 31.055
16 | 1.569 | 0.05507 | -0.078 | 28.491
16.5 | 1.538 | 0.06036 | -0.078 | 25.476
17 | 1.5 | 0.06604 | -0.078 | 22.718
17.5 | 1.455 | 0.07307 | -0.078 | 19.914
18 | 1.404 | 0.08102 | -0.078 | 17.323
18.5 | 1.327 | 0.09979 | -0.076 | 13.298
19 | 1.228 | 0.13386 | -0.069 | 9.177

## 46. Re 1M Mach 0.25 (2)
BIGFOIL.COM POLAR EXPORT
GA 35A318
GA 35A318 |  |  |  | Cl Max: | 1.3717 | at alpha= | 16.5 | deg
XFOIL ncrit=9 |  |  |  | L/D Max: | 123.761 | at alpha= | 7 | deg
Re: | 1000000 |  |  | Cd Min: | 0.20161 | at alpha= | -18.5 | deg
Mach: | 0.25 |  |  | Cl=0 at alpha= | -2.2858 | deg
|  |  |  | @ Cl=0.1, Cd= | 0.0071984
|  |  |  | @ Cl=0.4, Cd= | 0.0070425
|  |  |  | @ Cl=0.6, Cd= | 0.0071037
alpha (deg) | Cl | Cd | Cm | Cl/Cd
-18.5 | -0.5276 | 0.20161 | -0.0003 | -2.6169
-18 | -0.5081 | 0.19632 | -0.0036 | -2.5881
-17.5 | -0.4901 | 0.19026 | -0.0073 | -2.5759
-17 | -0.4911 | 0.17591 | -0.015 | -2.7918
-16.5 | -0.6999 | 0.11565 | -0.0404 | -6.0519
-16 | -0.7791 | 0.09241 | -0.0537 | -8.4309
-15.5 | -0.8248 | 0.07681 | -0.0629 | -10.7382
-15 | -0.8578 | 0.06447 | -0.0699 | -13.3054
-14.5 | -0.8814 | 0.05446 | -0.075 | -16.1844
-14 | -0.8965 | 0.0463 | -0.0784 | -19.3629
-13.5 | -0.9025 | 0.03963 | -0.0804 | -22.7732
-13 | -0.898 | 0.03439 | -0.0814 | -26.1122
-12.5 | -0.8893 | 0.03046 | -0.0802 | -29.1957
-12 | -0.8803 | 0.02652 | -0.0786 | -33.1938
-11.5 | -0.8608 | 0.02366 | -0.0768 | -36.3821
-11 | -0.8338 | 0.02153 | -0.0745 | -38.7274
-10.5 | -0.8031 | 0.01976 | -0.0719 | -40.6427
-10 | -0.7682 | 0.01832 | -0.0692 | -41.9323
-9.5 | -0.7382 | 0.01685 | -0.0653 | -43.8101
-9 | -0.6951 | 0.01585 | -0.0631 | -43.8549
-8.5 | -0.6484 | 0.01498 | -0.0612 | -43.2844
-8 | -0.6035 | 0.01394 | -0.0592 | -43.2927
-7.5 | -0.5533 | 0.01323 | -0.0579 | -41.8216
-7 | -0.502 | 0.01254 | -0.0567 | -40.0319
-6.5 | -0.4497 | 0.01192 | -0.0557 | -37.7265
-6 | -0.3965 | 0.01135 | -0.0548 | -34.9339
-5.5 | -0.3428 | 0.0108 | -0.0541 | -31.7407
-5 | -0.2896 | 0.01025 | -0.0533 | -28.2537
-4.5 | -0.2384 | 0.00947 | -0.0523 | -25.1742
-4 | -0.1909 | 0.00849 | -0.0509 | -22.4853
-3.5 | -0.1402 | 0.00771 | -0.0498 | -18.1842
-3 | -0.0835 | 0.00747 | -0.0496 | -11.178
-2.5 | -0.0254 | 0.00737 | -0.0496 | -3.4464
-2 | 0.0339 | 0.00728 | -0.0499 | 4.6566
-1.5 | 0.0914 | 0.00721 | -0.0498 | 12.6768
-1 | 0.1507 | 0.00713 | -0.0501 | 21.136
0 | 0.2681 | 0.00708 | -0.0506 | 37.8672
0.5 | 0.327 | 0.00702 | -0.0508 | 46.5812
1 | 0.3853 | 0.00705 | -0.051 | 54.6525
1.5 | 0.4439 | 0.00702 | -0.0512 | 63.2336
2 | 0.5022 | 0.00704 | -0.0514 | 71.3352
2.5 | 0.5604 | 0.00709 | -0.0515 | 79.0409
3 | 0.6182 | 0.00711 | -0.0516 | 86.948
3.5 | 0.6758 | 0.00716 | -0.0515 | 94.3855
4 | 0.7319 | 0.00724 | -0.0512 | 101.0912
5 | 0.843 | 0.00743 | -0.0502 | 113.459
5.5 | 0.8968 | 0.00761 | -0.0493 | 117.8449
6 | 0.951 | 0.00786 | -0.0485 | 120.9924
6.5 | 1.0105 | 0.00826 | -0.049 | 122.3366
7 | 1.0792 | 0.00872 | -0.0515 | 123.7615
7.5 | 1.1484 | 0.00946 | -0.0546 | 121.3953
8 | 1.1876 | 0.01061 | -0.0522 | 111.9321
8.5 | 1.1798 | 0.01187 | -0.0406 | 99.3934
9 | 1.1934 | 0.0136 | -0.0344 | 87.75
9.5 | 1.2094 | 0.01578 | -0.0298 | 76.6413
10 | 1.2259 | 0.01835 | -0.0262 | 66.8065
10.5 | 1.2459 | 0.02098 | -0.0234 | 59.3851
11 | 1.2654 | 0.02378 | -0.0209 | 53.2128
11.5 | 1.2829 | 0.02678 | -0.0186 | 47.9052
12 | 1.3 | 0.02991 | -0.0163 | 43.4637
12.5 | 1.316 | 0.0332 | -0.0143 | 39.6386
13 | 1.3303 | 0.03679 | -0.0125 | 36.1593
13.5 | 1.3423 | 0.0407 | -0.0108 | 32.9803
14 | 1.3508 | 0.04503 | -0.0092 | 29.9978
14.5 | 1.3583 | 0.04966 | -0.0079 | 27.352
15 | 1.3641 | 0.05456 | -0.0069 | 25.0018
15.5 | 1.3683 | 0.05979 | -0.0061 | 22.8851
16 | 1.3698 | 0.06543 | -0.0056 | 20.9354
16.5 | 1.3717 | 0.07123 | -0.0055 | 19.2573
17 | 1.3694 | 0.07768 | -0.0057 | 17.6287
17.5 | 1.3665 | 0.08434 | -0.0062 | 16.2023
18.5 | 1.3491 | 0.09964 | -0.0088 | 13.5397
19 | 1.3411 | 0.10751 | -0.0108 | 12.4742
19.5 | 1.3289 | 0.11611 | -0.0134 | 11.4452
20 | 1.312 | 0.12561 | -0.0169 | 10.445

## 47. Re 1M Mach 0.50 (1)
BIGFOIL.COM POLAR EXPORT
GA 35A318
GA 35A318 |  |  |  | Cl Max: | 1.461 | at alpha= | 9.5 | deg
JavaFoil+Calcfoil stall+Eppler ext transition |  |  |  | L/D Max: | 102.567 | at alpha= | 6 | deg
Re: | 1000000 |  |  | Cd Min: | 0.00804 | at alpha= | -1.5 | deg
Mach: | 0.5 |  |  | Cl=0 at alpha= | -2.3403 | deg
|  |  |  | @ Cl=0.1, Cd= | 0.0080546
|  |  |  | @ Cl=0.4, Cd= | 0.0084166
|  |  |  | @ Cl=0.6, Cd= | 0.0087599
alpha (deg) | Cl | Cd | Cm | Cl/Cd
-20 | -1.014 | 0.20424 | -0.007 | -4.964
-19.5 | -0.986 | 0.19618 | -0.007 | -5.026
-19 | -0.958 | 0.19259 | -0.008 | -4.974
-18.5 | -0.93 | 0.1883 | -0.008 | -4.939
-18 | -0.902 | 0.18273 | -0.009 | -4.938
-17.5 | -0.877 | 0.18631 | -0.01 | -4.708
-17 | -0.847 | 0.17195 | -0.01 | -4.927
-16.5 | -0.816 | 0.16585 | -0.01 | -4.921
-16 | -0.788 | 0.1548 | -0.011 | -5.089
-15.5 | -0.759 | 0.15129 | -0.011 | -5.018
-15 | -0.731 | 0.14637 | -0.012 | -4.991
-14.5 | -0.702 | 0.14104 | -0.012 | -4.977
-14 | -0.674 | 0.13693 | -0.012 | -4.919
-13.5 | -0.645 | 0.13625 | -0.013 | -4.736
-13 | -0.616 | 0.12433 | -0.013 | -4.958
-12.5 | -0.586 | 0.11773 | -0.013 | -4.981
-12 | -0.558 | 0.11262 | -0.013 | -4.952
-11.5 | -0.529 | 0.10361 | -0.014 | -5.11
-11 | -0.501 | 0.09963 | -0.014 | -5.028
-10.5 | -0.472 | 0.09546 | -0.015 | -4.948
-10 | -0.444 | 0.07655 | -0.015 | -5.794
-9.5 | -0.415 | 0.06788 | -0.016 | -6.116
-9 | -0.386 | 0.06891 | -0.015 | -5.595
-8.5 | -0.452 | 0.06441 | -0.015 | -7.017
-8 | -0.537 | 0.05491 | -0.018 | -9.788
-7.5 | -0.638 | 0.01753 | -0.039 | -36.426
-7 | -0.608 | 0.01501 | -0.04 | -40.529
-6.5 | -0.563 | 0.01375 | -0.042 | -40.949
-6 | -0.504 | 0.01296 | -0.043 | -38.927
-5.5 | -0.441 | 0.01231 | -0.044 | -35.869
-5 | -0.375 | 0.01172 | -0.046 | -32.016
-4.5 | -0.307 | 0.0112 | -0.047 | -27.419
-4 | -0.237 | 0.01138 | -0.048 | -20.854
-3.5 | -0.167 | 0.00879 | -0.049 | -18.955
-3 | -0.095 | 0.0087 | -0.051 | -10.931
-2.5 | -0.023 | 0.00837 | -0.052 | -2.78
-2 | 0.049 | 0.00809 | -0.053 | 6.048
-1.5 | 0.121 | 0.00804 | -0.054 | 15.089
-1 | 0.194 | 0.00826 | -0.056 | 23.442
-0.5 | 0.266 | 0.00861 | -0.057 | 30.874
0 | 0.341 | 0.00836 | -0.058 | 40.771
0.5 | 0.414 | 0.00843 | -0.059 | 49.099
1 | 0.487 | 0.00855 | -0.061 | 56.917
1.5 | 0.559 | 0.00867 | -0.062 | 64.515
2 | 0.632 | 0.00883 | -0.063 | 71.571
2.5 | 0.705 | 0.00903 | -0.064 | 78.072
3 | 0.778 | 0.00897 | -0.066 | 86.664
3.5 | 0.845 | 0.00921 | -0.067 | 91.799
4 | 0.917 | 0.00945 | -0.068 | 96.958
4.5 | 0.987 | 0.00982 | -0.069 | 100.596
5 | 1.057 | 0.01072 | -0.071 | 98.607
5.5 | 1.127 | 0.01116 | -0.072 | 100.937
6 | 1.195 | 0.01165 | -0.073 | 102.567
6.5 | 1.237 | 0.01241 | -0.073 | 99.64
7 | 1.295 | 0.01344 | -0.073 | 96.367
7.5 | 1.342 | 0.01609 | -0.074 | 83.413
8 | 1.377 | 0.02239 | -0.074 | 61.476
8.5 | 1.412 | 0.0284 | -0.074 | 49.719
9 | 1.445 | 0.03082 | -0.075 | 46.875
9.5 | 1.461 | 0.03336 | -0.076 | 43.805
10 | 1.455 | 0.03635 | -0.077 | 40.037
10.5 | 1.407 | 0.03995 | -0.077 | 35.216
11 | 1.219 | 0.0456 | -0.078 | 26.732
11.5 | 0.92 | 0.04855 | -0.078 | 18.955
12 | 0.833 | 0.09883 | -0.048 | 8.426
12.5 | 0.853 | 0.11726 | -0.038 | 7.277
13 | 0.882 | 0.1253 | -0.04 | 7.04
13.5 | 0.911 | 0.1327 | -0.043 | 6.869
14 | 0.942 | 0.13953 | -0.048 | 6.754
14.5 | 0.971 | 0.1443 | -0.05 | 6.732

## 48. Re 1M Mach 0.50 (2)
BIGFOIL.COM POLAR EXPORT
GA 35A318
GA 35A318 |  |  |  | Cl Max: | 1.2512 | at alpha= | 13.5 | deg
XFOIL ncrit=9 |  |  |  | L/D Max: | 112.8 | at alpha= | 5.5 | deg
Re: | 1000000 |  |  | Cd Min: | 0.1654 | at alpha= | 18.5 | deg
Mach: | 0.5 |  |  | Cl=0 at alpha= | -2.2885 | deg
|  |  |  | @ Cl=0.1, Cd= | 0.0077828
|  |  |  | @ Cl=0.4, Cd= | 0.0077149
|  |  |  | @ Cl=0.6, Cd= | 0.0078578
alpha (deg) | Cl | Cd | Cm | Cl/Cd
-14 | -0.3763 | 0.1471 | -0.0388 | -2.5581
-13.5 | -0.3736 | 0.13643 | -0.0438 | -2.7384
-13 | -0.3751 | 0.12554 | -0.0489 | -2.9879
-12.5 | -0.3867 | 0.11326 | -0.0548 | -3.4143
-12 | -0.4202 | 0.09799 | -0.0624 | -4.2882
-11.5 | -0.4805 | 0.0793 | -0.0723 | -6.0593
-11 | -0.5232 | 0.06437 | -0.082 | -8.128
-10.5 | -0.5618 | 0.05196 | -0.0899 | -10.8122
-10 | -0.5857 | 0.04236 | -0.0954 | -13.8267
-9.5 | -0.6002 | 0.03461 | -0.0982 | -17.3418
-9 | -0.6054 | 0.02835 | -0.0982 | -21.3545
-8.5 | -0.5993 | 0.02347 | -0.0955 | -25.5347
-8 | -0.5797 | 0.01989 | -0.0914 | -29.1453
-7.5 | -0.5519 | 0.01733 | -0.0866 | -31.8465
-7 | -0.5187 | 0.01564 | -0.081 | -33.165
-6.5 | -0.4771 | 0.0143 | -0.0761 | -33.3636
-6 | -0.4257 | 0.01328 | -0.0725 | -32.0557
-5.5 | -0.3711 | 0.01236 | -0.0695 | -30.0243
-5 | -0.3133 | 0.01167 | -0.0671 | -26.8466
-4.5 | -0.2541 | 0.01097 | -0.0651 | -23.1632
-4 | -0.1977 | 0.0102 | -0.0628 | -19.3824
-3.5 | -0.1482 | 0.00895 | -0.06 | -16.5587
-3 | -0.0932 | 0.00812 | -0.0578 | -11.4778
-2.5 | -0.0283 | 0.00795 | -0.0571 | -3.5597
-2 | 0.0386 | 0.00782 | -0.0568 | 4.9361
-1.5 | 0.1046 | 0.00778 | -0.0564 | 13.4447
-1 | 0.1721 | 0.00773 | -0.0564 | 22.2639
-0.5 | 0.2389 | 0.00769 | -0.0564 | 31.0663
0 | 0.3057 | 0.00771 | -0.0564 | 39.6498
0.5 | 0.3727 | 0.00769 | -0.0564 | 48.4655
1 | 0.4386 | 0.00775 | -0.0563 | 56.5935
1.5 | 0.5054 | 0.00775 | -0.0563 | 65.2129
2 | 0.5704 | 0.00784 | -0.0559 | 72.7551
2.5 | 0.6369 | 0.00788 | -0.0557 | 80.8249
3 | 0.7015 | 0.008 | -0.0551 | 87.6875
3.5 | 0.7665 | 0.00808 | -0.0544 | 94.8639
4 | 0.83 | 0.00821 | -0.0534 | 101.0962
4.5 | 0.892 | 0.00839 | -0.052 | 106.317
5 | 0.9515 | 0.00862 | -0.0499 | 110.3828
5.5 | 1.0073 | 0.00893 | -0.0471 | 112.7996
6 | 1.0544 | 0.00935 | -0.0424 | 112.7701
6.5 | 1.1156 | 0.01012 | -0.0409 | 110.2372
7 | 1.1733 | 0.01139 | -0.04 | 103.0114
7.5 | 1.1818 | 0.01355 | -0.032 | 87.2177
8 | 1.1821 | 0.01725 | -0.0256 | 68.5275
8.5 | 1.1815 | 0.02156 | -0.0203 | 54.8006
9 | 1.1821 | 0.026 | -0.0157 | 45.4654
9.5 | 1.1863 | 0.03038 | -0.0118 | 39.0487
10 | 1.1937 | 0.03481 | -0.0084 | 34.2919
10.5 | 1.2046 | 0.03925 | -0.0055 | 30.6904
11 | 1.2153 | 0.04391 | -0.003 | 27.6771
11.5 | 1.2263 | 0.04869 | -0.0008 | 25.1859
12 | 1.2359 | 0.05378 | 0.0012 | 22.9807
12.5 | 1.2445 | 0.05914 | 0.0028 | 21.0433
13 | 1.2501 | 0.06492 | 0.0041 | 19.256
13.5 | 1.2512 | 0.07128 | 0.005 | 17.5533
14 | 1.2483 | 0.07827 | 0.0053 | 15.9486
14.5 | 1.2423 | 0.0858 | 0.0051 | 14.479
15 | 1.2314 | 0.09412 | 0.0041 | 13.0833
15.5 | 1.2193 | 0.10286 | 0.0025 | 11.854
16 | 1.2042 | 0.11228 | -0.0001 | 10.725
16.5 | 1.1901 | 0.12194 | -0.0033 | 9.7597
17 | 1.1754 | 0.13214 | -0.0076 | 8.8951
17.5 | 1.1597 | 0.14279 | -0.0127 | 8.1217
18 | 1.1459 | 0.15374 | -0.0186 | 7.4535
18.5 | 1.1311 | 0.1654 | -0.0255 | 6.8386

## 49. Re 2M Mach 0.00 (1)
BIGFOIL.COM POLAR EXPORT
GA 35A318
GA 35A318 |  |  |  | Cl Max: | 1.717 | at alpha= | 16.5 | deg
JavaFoil+Calcfoil stall+Eppler ext transition |  |  |  | L/D Max: | 126.213 | at alpha= | 6 | deg
Re: | 2000000 |  |  | Cd Min: | 0.00684 | at alpha= | -2.5 | deg
Mach: | 0 |  |  | Cl=0 at alpha= | -2.3387 | deg
|  |  |  | @ Cl=0.1, Cd= | 0.0069321
|  |  |  | @ Cl=0.4, Cd= | 0.00703
|  |  |  | @ Cl=0.6, Cd= | 0.007376
alpha (deg) | Cl | Cd | Cm | Cl/Cd
-19 | -0.862 | 0.14818 | -0.007 | -5.818
-18.5 | -0.875 | 0.14022 | -0.008 | -6.241
-18 | -0.886 | 0.13274 | -0.008 | -6.678
-17.5 | -0.899 | 0.12158 | -0.009 | -7.398
-17 | -0.91 | 0.11225 | -0.01 | -8.112
-16.5 | -0.924 | 0.09964 | -0.011 | -9.275
-16 | -0.945 | 0.08231 | -0.013 | -11.476
-15.5 | -0.977 | 0.05959 | -0.015 | -16.394
-15 | -0.992 | 0.04796 | -0.017 | -20.675
-14.5 | -1.005 | 0.03813 | -0.018 | -26.366
-14 | -1.012 | 0.03101 | -0.019 | -32.639
-13.5 | -1.009 | 0.02699 | -0.021 | -37.39
-13 | -1.002 | 0.02369 | -0.022 | -42.278
-12.5 | -0.991 | 0.02084 | -0.023 | -47.54
-12 | -0.974 | 0.0184 | -0.024 | -52.917
-11.5 | -0.951 | 0.01696 | -0.025 | -56.086
-11 | -0.924 | 0.01611 | -0.027 | -57.374
-10.5 | -0.895 | 0.0151 | -0.028 | -59.269
-10 | -0.86 | 0.0138 | -0.029 | -62.3
-9.5 | -0.817 | 0.01334 | -0.03 | -61.269
-9 | -0.771 | 0.01323 | -0.031 | -58.286
-8.5 | -0.723 | 0.01234 | -0.032 | -58.574
-8 | -0.672 | 0.01173 | -0.033 | -57.269
-7.5 | -0.619 | 0.01113 | -0.034 | -55.602
-7 | -0.564 | 0.01117 | -0.035 | -50.448
-6.5 | -0.507 | 0.01037 | -0.036 | -48.852
-6 | -0.448 | 0.01043 | -0.037 | -43.007
-5.5 | -0.389 | 0.01014 | -0.038 | -38.367
-5 | -0.329 | 0.01013 | -0.039 | -32.483
-4.5 | -0.268 | 0.00769 | -0.041 | -34.855
-4 | -0.207 | 0.00733 | -0.042 | -28.194
-3.5 | -0.145 | 0.00719 | -0.043 | -20.146
-3 | -0.083 | 0.00692 | -0.044 | -11.937
-2.5 | -0.02 | 0.00684 | -0.045 | -2.952
-2 | 0.042 | 0.00684 | -0.046 | 6.205
-1.5 | 0.105 | 0.00694 | -0.047 | 15.135
-1 | 0.168 | 0.00694 | -0.048 | 24.182
-0.5 | 0.23 | 0.00693 | -0.049 | 33.251
0 | 0.295 | 0.00702 | -0.05 | 42.04
0.5 | 0.358 | 0.00699 | -0.051 | 51.249
1 | 0.421 | 0.00705 | -0.052 | 59.758
1.5 | 0.485 | 0.00716 | -0.054 | 67.671
2 | 0.548 | 0.00731 | -0.055 | 74.936
2.5 | 0.611 | 0.00739 | -0.056 | 82.667
3 | 0.674 | 0.00747 | -0.057 | 90.211
3.5 | 0.734 | 0.00741 | -0.058 | 98.96
4 | 0.796 | 0.00783 | -0.059 | 101.584
4.5 | 0.858 | 0.00799 | -0.06 | 107.394
5 | 0.919 | 0.00819 | -0.061 | 112.305
5.5 | 0.981 | 0.008 | -0.062 | 122.551
6 | 1.042 | 0.00825 | -0.063 | 126.213
6.5 | 1.102 | 0.009 | -0.064 | 122.509
7 | 1.162 | 0.00922 | -0.065 | 126.069
7.5 | 1.219 | 0.01001 | -0.066 | 121.888
8 | 1.276 | 0.01184 | -0.067 | 107.784
8.5 | 1.331 | 0.01279 | -0.069 | 104.109
9 | 1.353 | 0.01515 | -0.068 | 89.31
9.5 | 1.398 | 0.01626 | -0.069 | 86.021
10 | 1.442 | 0.01707 | -0.069 | 84.462
10.5 | 1.475 | 0.02098 | -0.07 | 70.283
11 | 1.513 | 0.02221 | -0.07 | 68.107
11.5 | 1.548 | 0.02345 | -0.071 | 66.013
12 | 1.58 | 0.02486 | -0.072 | 63.555
12.5 | 1.609 | 0.02643 | -0.073 | 60.885
13 | 1.635 | 0.02785 | -0.073 | 58.691
13.5 | 1.657 | 0.0295 | -0.074 | 56.187
14 | 1.676 | 0.03131 | -0.075 | 53.531
14.5 | 1.692 | 0.03339 | -0.075 | 50.679
15 | 1.703 | 0.03554 | -0.076 | 47.927
15.5 | 1.712 | 0.03765 | -0.077 | 45.458
16 | 1.716 | 0.04016 | -0.077 | 42.713
16.5 | 1.717 | 0.0427 | -0.078 | 40.203
17 | 1.713 | 0.04569 | -0.078 | 37.501
17.5 | 1.707 | 0.04847 | -0.079 | 35.22
18 | 1.697 | 0.05212 | -0.079 | 32.56
18.5 | 1.684 | 0.05558 | -0.08 | 30.298
19 | 1.67 | 0.05856 | -0.08 | 28.517
19.5 | 1.651 | 0.06253 | -0.081 | 26.408
20 | 1.628 | 0.06827 | -0.081 | 23.854

## 50. Re 2M Mach 0.00 (2)
BIGFOIL.COM POLAR EXPORT
GA 35A318
GA 35A318 |  |  |  | Cl Max: | 1.53 | at alpha= | 19.5 | deg
XFOIL ncrit=9 |  |  |  | L/D Max: | 144.904 | at alpha= | 6.5 | deg
Re: | 2000000 |  |  | Cd Min: | 0.0947 | at alpha= | -20 | deg
Mach: | 0 |  |  | Cl=0 at alpha= | -2.2927 | deg
|  |  |  | @ Cl=0.1, Cd= | 0.005874
|  |  |  | @ Cl=0.4, Cd= | 0.0056582
|  |  |  | @ Cl=0.6, Cd= | 0.0057061
alpha (deg) | Cl | Cd | Cm | Cl/Cd
-20 | -1.1068 | 0.0947 | -0.0441 | -11.6874
-19.5 | -1.1451 | 0.08159 | -0.0508 | -14.0348
-19 | -1.1728 | 0.07062 | -0.0561 | -16.6072
-18.5 | -1.1902 | 0.06156 | -0.0603 | -19.334
-18 | -1.2011 | 0.05378 | -0.0636 | -22.3336
-17.5 | -1.2047 | 0.04724 | -0.0661 | -25.5017
-17 | -1.2052 | 0.04138 | -0.068 | -29.1252
-16.5 | -1.2187 | 0.03456 | -0.0694 | -35.2633
-16 | -1.2135 | 0.02999 | -0.0698 | -40.4635
-15.5 | -1.1979 | 0.02667 | -0.0696 | -44.9156
-15 | -1.1767 | 0.02404 | -0.0688 | -48.9476
-14.5 | -1.1468 | 0.02195 | -0.0686 | -52.246
-14 | -1.1244 | 0.02045 | -0.0657 | -54.9829
-13.5 | -1.0946 | 0.01909 | -0.0637 | -57.3389
-13 | -1.0612 | 0.01794 | -0.0617 | -59.1527
-12.5 | -1.0243 | 0.01698 | -0.0598 | -60.3239
-12 | -0.9902 | 0.01599 | -0.0571 | -61.9262
-11.5 | -0.9512 | 0.015 | -0.0551 | -63.4133
-11 | -0.9059 | 0.01428 | -0.054 | -63.4384
-10.5 | -0.8585 | 0.01365 | -0.0531 | -62.8938
-10 | -0.8094 | 0.01311 | -0.0524 | -61.7391
-9.5 | -0.7615 | 0.01239 | -0.0515 | -61.4609
-9 | -0.7107 | 0.0119 | -0.051 | -59.7227
-8.5 | -0.6587 | 0.01143 | -0.0507 | -57.629
-8 | -0.6073 | 0.01093 | -0.0502 | -55.5627
-7.5 | -0.5542 | 0.01051 | -0.05 | -52.7307
-7 | -0.501 | 0.01013 | -0.0498 | -49.4571
-6.5 | -0.4473 | 0.00975 | -0.0497 | -45.8769
-6 | -0.3934 | 0.00937 | -0.0496 | -41.9851
-5.5 | -0.3393 | 0.00902 | -0.0495 | -37.6164
-5 | -0.2851 | 0.00864 | -0.0494 | -32.9977
-4.5 | -0.232 | 0.00823 | -0.0492 | -28.1896
-4 | -0.1801 | 0.00761 | -0.0488 | -23.6662
-3.5 | -0.1299 | 0.00692 | -0.0481 | -18.7717
-3 | -0.0787 | 0.00633 | -0.0476 | -12.4329
-2.5 | -0.0233 | 0.00607 | -0.0477 | -3.8386
-2 | 0.0329 | 0.00596 | -0.0479 | 5.5201
-1.5 | 0.0909 | 0.00589 | -0.0484 | 15.4329
-1 | 0.1479 | 0.00579 | -0.0488 | 25.544
-0.5 | 0.205 | 0.00578 | -0.0492 | 35.4671
0 | 0.2629 | 0.00571 | -0.0498 | 46.042
0.5 | 0.3202 | 0.0057 | -0.0502 | 56.1754
1 | 0.3775 | 0.00567 | -0.0507 | 66.5785
1.5 | 0.4349 | 0.00564 | -0.0511 | 77.1099
2 | 0.4916 | 0.00568 | -0.0515 | 86.5493
2.5 | 0.5488 | 0.00567 | -0.052 | 96.7901
3 | 0.6055 | 0.00571 | -0.0524 | 106.042
4.5 | 0.7722 | 0.00602 | -0.053 | 128.2724
5.5 | 0.8806 | 0.00632 | -0.053 | 139.3354
6 | 0.9333 | 0.00651 | -0.0527 | 143.3641
6.5 | 0.9839 | 0.00679 | -0.052 | 144.9043
7 | 1.0311 | 0.00721 | -0.0507 | 143.0097
7.5 | 1.0742 | 0.0081 | -0.049 | 132.6173
8 | 1.1237 | 0.00931 | -0.0492 | 120.6982
8.5 | 1.1794 | 0.01057 | -0.0511 | 111.5799
9 | 1.1911 | 0.01137 | -0.0433 | 104.7581
9.5 | 1.2165 | 0.01244 | -0.039 | 97.7894
10 | 1.2456 | 0.01362 | -0.0358 | 91.4537
10.5 | 1.2747 | 0.015 | -0.0332 | 84.98
11 | 1.3047 | 0.0165 | -0.031 | 79.0727
11.5 | 1.3333 | 0.01821 | -0.0291 | 73.218
12 | 1.36 | 0.02018 | -0.0273 | 67.3935
12.5 | 1.3834 | 0.02244 | -0.0254 | 61.6488
13 | 1.4025 | 0.02507 | -0.0234 | 55.9434
13.5 | 1.4192 | 0.02795 | -0.0215 | 50.7764
14 | 1.4353 | 0.03093 | -0.0197 | 46.4048
14.5 | 1.4507 | 0.03411 | -0.0181 | 42.53
15 | 1.4645 | 0.0375 | -0.0167 | 39.0533
15.5 | 1.477 | 0.04116 | -0.0155 | 35.8844
16 | 1.489 | 0.04495 | -0.0144 | 33.1257
16.5 | 1.4997 | 0.04899 | -0.0136 | 30.6124
17 | 1.5065 | 0.0535 | -0.0128 | 28.1589
17.5 | 1.5162 | 0.05782 | -0.0124 | 26.2228
18 | 1.5213 | 0.06272 | -0.0121 | 24.2554
18.5 | 1.5233 | 0.06805 | -0.0119 | 22.385
19 | 1.5284 | 0.07317 | -0.0122 | 20.8883
19.5 | 1.53 | 0.07876 | -0.0126 | 19.4261
20 | 1.5285 | 0.08483 | -0.0132 | 18.0184

## 51. Re 2M Mach 0.10 (1)
BIGFOIL.COM POLAR EXPORT
GA 35A318
GA 35A318 |  |  |  | Cl Max: | 1.702 | at alpha= | 16 | deg
JavaFoil+Calcfoil stall+Eppler ext transition |  |  |  | L/D Max: | 126.603 | at alpha= | 6 | deg
Re: | 2000000 |  |  | Cd Min: | 0.00683 | at alpha= | -2 | deg
Mach: | 0.1 |  |  | Cl=0 at alpha= | -2.3413 | deg
|  |  |  | @ Cl=0.1, Cd= | 0.0069295
|  |  |  | @ Cl=0.4, Cd= | 0.0070612
|  |  |  | @ Cl=0.6, Cd= | 0.0073828
alpha (deg) | Cl | Cd | Cm | Cl/Cd
-18.5 | -0.833 | 0.14439 | -0.007 | -5.772
-18 | -0.848 | 0.13624 | -0.008 | -6.226
-17.5 | -0.863 | 0.12644 | -0.009 | -6.826
-17 | -0.876 | 0.11793 | -0.01 | -7.427
-16.5 | -0.89 | 0.10682 | -0.011 | -8.331
-16 | -0.904 | 0.09549 | -0.012 | -9.462
-15.5 | -0.927 | 0.07726 | -0.014 | -11.994
-15 | -0.957 | 0.05645 | -0.016 | -16.955
-14.5 | -0.978 | 0.04279 | -0.018 | -22.867
-14 | -0.991 | 0.03409 | -0.019 | -29.059
-13.5 | -0.994 | 0.02852 | -0.021 | -34.838
-13 | -0.99 | 0.02476 | -0.022 | -39.974
-12.5 | -0.982 | 0.02157 | -0.023 | -45.501
-12 | -0.967 | 0.01909 | -0.024 | -50.637
-11.5 | -0.947 | 0.01774 | -0.025 | -53.361
-11 | -0.922 | 0.01635 | -0.027 | -56.355
-10.5 | -0.892 | 0.01532 | -0.028 | -58.246
-10 | -0.861 | 0.01396 | -0.029 | -61.65
-9.5 | -0.818 | 0.01343 | -0.03 | -60.911
-9 | -0.773 | 0.01332 | -0.031 | -58.023
-8.5 | -0.725 | 0.01242 | -0.032 | -58.353
-8 | -0.674 | 0.01184 | -0.033 | -56.903
-7.5 | -0.621 | 0.01116 | -0.034 | -55.655
-7 | -0.566 | 0.0112 | -0.035 | -50.532
-6.5 | -0.509 | 0.01039 | -0.036 | -48.983
-6 | -0.45 | 0.01041 | -0.038 | -43.287
-5.5 | -0.391 | 0.01012 | -0.039 | -38.622
-5 | -0.331 | 0.01011 | -0.04 | -32.703
-4.5 | -0.269 | 0.00772 | -0.041 | -34.904
-4 | -0.208 | 0.00717 | -0.042 | -28.983
-3.5 | -0.146 | 0.00715 | -0.043 | -20.361
-3 | -0.083 | 0.00713 | -0.044 | -11.644
-2.5 | -0.02 | 0.00691 | -0.045 | -2.937
-2 | 0.043 | 0.00683 | -0.046 | 6.238
-1.5 | 0.106 | 0.00694 | -0.047 | 15.217
-1 | 0.169 | 0.00694 | -0.048 | 24.303
-0.5 | 0.232 | 0.007 | -0.049 | 33.098
0 | 0.297 | 0.00696 | -0.051 | 42.629
0.5 | 0.36 | 0.00708 | -0.052 | 50.843
1 | 0.424 | 0.00705 | -0.053 | 60.045
1.5 | 0.487 | 0.00721 | -0.054 | 67.58
2 | 0.55 | 0.00725 | -0.055 | 75.915
2.5 | 0.614 | 0.00742 | -0.056 | 82.653
3 | 0.677 | 0.00756 | -0.057 | 89.52
3.5 | 0.737 | 0.00739 | -0.058 | 99.732
4 | 0.8 | 0.00783 | -0.059 | 102.201
4.5 | 0.862 | 0.00803 | -0.06 | 107.312
5 | 0.924 | 0.00824 | -0.061 | 112.19
5.5 | 0.986 | 0.00805 | -0.063 | 122.443
6 | 1.047 | 0.00827 | -0.064 | 126.603
6.5 | 1.108 | 0.00906 | -0.065 | 122.244
7 | 1.167 | 0.00926 | -0.066 | 126.033
7.5 | 1.225 | 0.01049 | -0.067 | 116.831
8 | 1.282 | 0.01199 | -0.068 | 106.896
8.5 | 1.337 | 0.01293 | -0.069 | 103.445
9 | 1.358 | 0.01537 | -0.068 | 88.365
9.5 | 1.403 | 0.01646 | -0.069 | 85.238
10 | 1.446 | 0.01742 | -0.07 | 83.02
10.5 | 1.478 | 0.02129 | -0.07 | 69.431
11 | 1.516 | 0.02255 | -0.071 | 67.225
11.5 | 1.551 | 0.02383 | -0.071 | 65.071
12 | 1.582 | 0.02528 | -0.072 | 62.577
12.5 | 1.61 | 0.02677 | -0.073 | 60.135
13 | 1.634 | 0.02836 | -0.074 | 57.61
13.5 | 1.655 | 0.03015 | -0.074 | 54.902
14 | 1.672 | 0.03191 | -0.075 | 52.401
14.5 | 1.686 | 0.03391 | -0.076 | 49.705
15 | 1.695 | 0.03629 | -0.076 | 46.699
15.5 | 1.7 | 0.03854 | -0.077 | 44.125
16 | 1.702 | 0.04115 | -0.077 | 41.357
16.5 | 1.699 | 0.04403 | -0.078 | 38.584
17 | 1.693 | 0.04641 | -0.079 | 36.489
17.5 | 1.683 | 0.0498 | -0.079 | 33.791
18 | 1.669 | 0.05374 | -0.08 | 31.05
18.5 | 1.652 | 0.05746 | -0.08 | 28.742
19 | 1.633 | 0.0606 | -0.081 | 26.947
19.5 | 1.609 | 0.06545 | -0.081 | 24.587
20 | 1.583 | 0.07028 | -0.081 | 22.531

## 52. Re 2M Mach 0.10 (2)
BIGFOIL.COM POLAR EXPORT
GA 35A318
GA 35A318 |  |  |  | Cl Max: | 1.5191 | at alpha= | 19 | deg
XFOIL ncrit=9 |  |  |  | L/D Max: | 144.467 | at alpha= | 6.5 | deg
Re: | 2000000 |  |  | Cd Min: | 0.10837 | at alpha= | -20 | deg
Mach: | 0.1 |  |  | Cl=0 at alpha= | -2.2962 | deg
|  |  |  | @ Cl=0.1, Cd= | 0.0058865
|  |  |  | @ Cl=0.4, Cd= | 0.005683
|  |  |  | @ Cl=0.6, Cd= | 0.0057235
alpha (deg) | Cl | Cd | Cm | Cl/Cd
-20 | -1.0351 | 0.10837 | -0.0383 | -9.5515
-19.5 | -1.0839 | 0.09294 | -0.0465 | -11.6624
-19 | -1.1211 | 0.07998 | -0.0531 | -14.0173
-18.5 | -1.1484 | 0.06908 | -0.0584 | -16.6242
-18 | -1.1667 | 0.05988 | -0.0627 | -19.484
-17.5 | -1.1769 | 0.0522 | -0.0659 | -22.546
-17 | -1.1799 | 0.04573 | -0.0683 | -25.8014
-16.5 | -1.1867 | 0.03923 | -0.0702 | -30.2498
-16 | -1.1945 | 0.03305 | -0.0714 | -36.1422
-15.5 | -1.1859 | 0.02881 | -0.0715 | -41.1628
-15 | -1.1686 | 0.02563 | -0.0711 | -45.595
-14.5 | -1.1407 | 0.02315 | -0.0712 | -49.2743
-14 | -1.1207 | 0.02141 | -0.0682 | -52.3447
-13.5 | -1.0924 | 0.01983 | -0.0662 | -55.0883
-13 | -1.0606 | 0.0185 | -0.0641 | -57.3297
-12.5 | -1.0253 | 0.0174 | -0.062 | -58.9253
-12 | -0.9865 | 0.0165 | -0.06 | -59.7879
-11.5 | -0.9538 | 0.01532 | -0.057 | -62.2585
-11 | -0.9097 | 0.01451 | -0.0555 | -62.6947
-10.5 | -0.8625 | 0.01384 | -0.0544 | -62.3194
-10 | -0.8137 | 0.01325 | -0.0536 | -61.4113
-9.5 | -0.7652 | 0.01255 | -0.0526 | -60.9721
-9 | -0.7147 | 0.01201 | -0.052 | -59.5087
-8.5 | -0.662 | 0.01155 | -0.0516 | -57.316
-8 | -0.6108 | 0.01101 | -0.051 | -55.4768
-7.5 | -0.5569 | 0.01061 | -0.0508 | -52.4882
-7 | -0.504 | 0.01018 | -0.0504 | -49.5088
-6.5 | -0.4498 | 0.00979 | -0.0502 | -45.9448
-6 | -0.3954 | 0.00943 | -0.0501 | -41.93
-5.5 | -0.341 | 0.00907 | -0.05 | -37.5965
-5 | -0.2866 | 0.00868 | -0.0498 | -33.0184
-4.5 | -0.233 | 0.00827 | -0.0496 | -28.1741
-4 | -0.1807 | 0.00765 | -0.0492 | -23.6209
-3.5 | -0.1302 | 0.00698 | -0.0485 | -18.6533
-3 | -0.079 | 0.00636 | -0.0479 | -12.4214
-2.5 | -0.0234 | 0.00609 | -0.048 | -3.8424
-1.5 | 0.0914 | 0.0059 | -0.0487 | 15.4915
-1 | 0.1487 | 0.00581 | -0.0491 | 25.5938
-0.5 | 0.2064 | 0.0058 | -0.0495 | 35.5862
0 | 0.2646 | 0.00573 | -0.05 | 46.178
0.5 | 0.3221 | 0.00572 | -0.0504 | 56.3112
1 | 0.38 | 0.00569 | -0.0509 | 66.7838
1.5 | 0.4375 | 0.00567 | -0.0514 | 77.1605
2 | 0.4948 | 0.0057 | -0.0518 | 86.807
2.5 | 0.5522 | 0.00569 | -0.0522 | 97.0475
3 | 0.6092 | 0.00573 | -0.0526 | 106.3176
3.5 | 0.6657 | 0.00582 | -0.0529 | 114.3814
4 | 0.7217 | 0.00592 | -0.0531 | 121.9088
4.5 | 0.777 | 0.00604 | -0.0532 | 128.6424
5 | 0.8321 | 0.00619 | -0.0532 | 134.4265
5.5 | 0.8861 | 0.00635 | -0.0531 | 139.5433
6 | 0.9391 | 0.00655 | -0.0528 | 143.374
6.5 | 0.9896 | 0.00685 | -0.052 | 144.4672
7 | 1.0366 | 0.00729 | -0.0505 | 142.1948
7.5 | 1.0794 | 0.00821 | -0.0487 | 131.4738
8.5 | 1.1798 | 0.01067 | -0.0495 | 110.5717
9 | 1.1927 | 0.01153 | -0.042 | 103.4432
9.5 | 1.2188 | 0.01266 | -0.0379 | 96.2717
10 | 1.2472 | 0.01395 | -0.0347 | 89.405
10.5 | 1.2768 | 0.01538 | -0.0322 | 83.0169
11 | 1.3068 | 0.01697 | -0.0301 | 77.0065
11.5 | 1.3349 | 0.0188 | -0.0281 | 71.0053
12 | 1.3608 | 0.02089 | -0.0262 | 65.1412
12.5 | 1.3832 | 0.02329 | -0.0243 | 59.3903
13 | 1.4002 | 0.02614 | -0.0222 | 53.5654
13.5 | 1.4175 | 0.02903 | -0.0203 | 48.8288
14 | 1.433 | 0.03214 | -0.0185 | 44.5862
14.5 | 1.4473 | 0.0355 | -0.0169 | 40.769
15 | 1.4609 | 0.03903 | -0.0155 | 37.4302
15.5 | 1.4729 | 0.04282 | -0.0143 | 34.3975
16 | 1.4828 | 0.0469 | -0.0132 | 31.6162
16.5 | 1.494 | 0.05098 | -0.0124 | 29.3056
17 | 1.5018 | 0.05547 | -0.0117 | 27.0741
17.5 | 1.5098 | 0.06007 | -0.0113 | 25.134
18 | 1.5126 | 0.06529 | -0.011 | 23.1674
18.5 | 1.5159 | 0.07062 | -0.011 | 21.4656
19 | 1.5191 | 0.07608 | -0.0113 | 19.9671
19.5 | 1.5183 | 0.08206 | -0.0118 | 18.5023
20 | 1.5147 | 0.08854 | -0.0127 | 17.1075

## 53. Re 2M Mach 0.25 (1)
BIGFOIL.COM POLAR EXPORT
GA 35A318
GA 35A318 |  |  |  | Cl Max: | 1.631 | at alpha= | 14 | deg
JavaFoil+Calcfoil stall+Eppler ext transition |  |  |  | L/D Max: | 125.326 | at alpha= | 6 | deg
Re: | 2000000 |  |  | Cd Min: | 0.00685 | at alpha= | -2 | deg
Mach: | 0.25 |  |  | Cl=0 at alpha= | -2.3385 | deg
|  |  |  | @ Cl=0.1, Cd= | 0.0068845
|  |  |  | @ Cl=0.4, Cd= | 0.0071508
|  |  |  | @ Cl=0.6, Cd= | 0.0074618
alpha (deg) | Cl | Cd | Cm | Cl/Cd
-17 | -0.604 | 0.14077 | -0.008 | -4.29
-16.5 | -0.643 | 0.1313 | -0.009 | -4.9
-16 | -0.679 | 0.12206 | -0.01 | -5.566
-15.5 | -0.711 | 0.11477 | -0.01 | -6.191
-15 | -0.738 | 0.10676 | -0.011 | -6.914
-14.5 | -0.761 | 0.09837 | -0.012 | -7.741
-14 | -0.789 | 0.08439 | -0.015 | -9.35
-13.5 | -0.841 | 0.05551 | -0.019 | -15.151
-13 | -0.872 | 0.04079 | -0.021 | -21.38
-12.5 | -0.901 | 0.02873 | -0.023 | -31.372
-12 | -0.908 | 0.02356 | -0.024 | -38.543
-11.5 | -0.905 | 0.02085 | -0.026 | -43.413
-11 | -0.894 | 0.01854 | -0.027 | -48.236
-10.5 | -0.875 | 0.01655 | -0.028 | -52.862
-10 | -0.849 | 0.01567 | -0.03 | -54.168
-9.5 | -0.822 | 0.01405 | -0.031 | -58.466
-9 | -0.78 | 0.01348 | -0.032 | -57.892
-8.5 | -0.735 | 0.01335 | -0.033 | -55.032
-8 | -0.685 | 0.01183 | -0.034 | -57.942
-7.5 | -0.633 | 0.01153 | -0.035 | -54.897
-7 | -0.578 | 0.01107 | -0.036 | -52.239
-6.5 | -0.521 | 0.01108 | -0.037 | -46.991
-6 | -0.461 | 0.01076 | -0.039 | -42.88
-5.5 | -0.401 | 0.01026 | -0.04 | -39.058
-5 | -0.339 | 0.01036 | -0.041 | -32.726
-4.5 | -0.276 | 0.00988 | -0.042 | -27.972
-4 | -0.213 | 0.00759 | -0.043 | -28.105
-3.5 | -0.149 | 0.00718 | -0.044 | -20.822
-3 | -0.085 | 0.00706 | -0.045 | -12.073
-2.5 | -0.021 | 0.00694 | -0.046 | -3.005
-2 | 0.044 | 0.00685 | -0.047 | 6.391
-1.5 | 0.109 | 0.00689 | -0.049 | 15.75
-1 | 0.173 | 0.00708 | -0.05 | 24.463
-0.5 | 0.238 | 0.00707 | -0.051 | 33.637
0 | 0.305 | 0.00704 | -0.052 | 43.293
0.5 | 0.37 | 0.0071 | -0.053 | 52.15
1 | 0.435 | 0.00721 | -0.054 | 60.38
1.5 | 0.5 | 0.00726 | -0.055 | 68.942
2 | 0.566 | 0.00742 | -0.056 | 76.253
2.5 | 0.631 | 0.0075 | -0.058 | 84.037
3 | 0.696 | 0.00765 | -0.059 | 90.885
3.5 | 0.757 | 0.00765 | -0.06 | 99.021
4 | 0.822 | 0.008 | -0.061 | 102.652
4.5 | 0.885 | 0.00821 | -0.062 | 107.808
5 | 0.949 | 0.00843 | -0.063 | 112.508
5.5 | 1.012 | 0.0083 | -0.064 | 121.974
6 | 1.075 | 0.00858 | -0.065 | 125.326
6.5 | 1.137 | 0.0092 | -0.066 | 123.639
7 | 1.198 | 0.00967 | -0.068 | 123.883
7.5 | 1.257 | 0.0112 | -0.069 | 112.172
8 | 1.314 | 0.01335 | -0.07 | 98.438
8.5 | 1.336 | 0.01545 | -0.069 | 86.474
9 | 1.382 | 0.01666 | -0.07 | 82.995
9.5 | 1.427 | 0.01772 | -0.07 | 80.529
10 | 1.467 | 0.01877 | -0.071 | 78.2
10.5 | 1.497 | 0.02308 | -0.071 | 64.849
11 | 1.53 | 0.02453 | -0.072 | 62.397
11.5 | 1.56 | 0.0261 | -0.073 | 59.755
12 | 1.584 | 0.02774 | -0.074 | 57.092
12.5 | 1.604 | 0.02958 | -0.074 | 54.228
13 | 1.619 | 0.03158 | -0.075 | 51.268
13.5 | 1.628 | 0.03356 | -0.076 | 48.513
14 | 1.631 | 0.03577 | -0.077 | 45.61
14.5 | 1.628 | 0.03827 | -0.077 | 42.547
15 | 1.619 | 0.04124 | -0.078 | 39.254
15.5 | 1.602 | 0.04471 | -0.078 | 35.83
16 | 1.58 | 0.04747 | -0.079 | 33.297
16.5 | 1.55 | 0.0519 | -0.079 | 29.862
17 | 1.514 | 0.05631 | -0.08 | 26.883
17.5 | 1.471 | 0.06156 | -0.08 | 23.896
18 | 1.423 | 0.06707 | -0.08 | 21.214
18.5 | 1.366 | 0.07502 | -0.08 | 18.206
19 | 1.303 | 0.08461 | -0.08 | 15.399

## 54. Re 2M Mach 0.25 (2)
BIGFOIL.COM POLAR EXPORT
GA 35A318
GA 35A318 |  |  |  | Cl Max: | 1.4653 | at alpha= | 17 | deg
XFOIL ncrit=9 |  |  |  | L/D Max: | 143.324 | at alpha= | 6.5 | deg
Re: | 2000000 |  |  | Cd Min: | 0.15144 | at alpha= | -19 | deg
Mach: | 0.25 |  |  | Cl=0 at alpha= | -2.2947 | deg
|  |  |  | @ Cl=0.1, Cd= | 0.005966
|  |  |  | @ Cl=0.4, Cd= | 0.0057948
|  |  |  | @ Cl=0.6, Cd= | 0.00586
alpha (deg) | Cl | Cd | Cm | Cl/Cd
-19 | -0.7525 | 0.15144 | -0.0197 | -4.969
-18.5 | -0.8121 | 0.13124 | -0.0312 | -6.1879
-18 | -0.8662 | 0.11352 | -0.041 | -7.6304
-17.5 | -0.9176 | 0.09713 | -0.05 | -9.4471
-17 | -0.9606 | 0.08268 | -0.0578 | -11.6183
-16.5 | -0.994 | 0.07034 | -0.0644 | -14.1314
-16 | -1.0293 | 0.05862 | -0.0704 | -17.5589
-15.5 | -1.0596 | 0.04842 | -0.075 | -21.8835
-15 | -1.0743 | 0.04062 | -0.0777 | -26.4476
-14.5 | -1.0763 | 0.03452 | -0.0793 | -31.179
-14 | -1.0705 | 0.03017 | -0.0788 | -35.4823
-13.5 | -1.0559 | 0.02651 | -0.0781 | -39.8303
-12.5 | -1.0108 | 0.02113 | -0.0749 | -47.8372
-12 | -0.9822 | 0.0192 | -0.0723 | -51.1562
-11.5 | -0.9487 | 0.0177 | -0.0696 | -53.5989
-10.5 | -0.8791 | 0.01512 | -0.0629 | -58.1415
-10 | -0.8327 | 0.01427 | -0.0609 | -58.3532
-9.5 | -0.7834 | 0.01351 | -0.0593 | -57.9867
-9 | -0.7335 | 0.01276 | -0.0577 | -57.4843
-8.5 | -0.6816 | 0.01209 | -0.0565 | -56.3772
-8 | -0.6274 | 0.01158 | -0.0557 | -54.1796
-7.5 | -0.574 | 0.01098 | -0.0547 | -52.2769
-7 | -0.5188 | 0.01053 | -0.0541 | -49.2688
-6.5 | -0.4628 | 0.01011 | -0.0536 | -45.7765
-6 | -0.4072 | 0.0097 | -0.053 | -41.9794
-5.5 | -0.3505 | 0.0093 | -0.0527 | -37.6882
-5 | -0.2945 | 0.00892 | -0.0523 | -33.0157
-4.5 | -0.2385 | 0.00848 | -0.052 | -28.125
-4 | -0.1843 | 0.00792 | -0.0515 | -23.2702
-3.5 | -0.1326 | 0.00723 | -0.0506 | -18.3402
-3 | -0.0806 | 0.00649 | -0.0498 | -12.4191
-2.5 | -0.0241 | 0.00621 | -0.0496 | -3.8808
-2 | 0.0346 | 0.00605 | -0.0498 | 5.719
-1.5 | 0.0945 | 0.00597 | -0.0502 | 15.8291
0 | 0.2735 | 0.00584 | -0.0514 | 46.8322
0.5 | 0.3329 | 0.00583 | -0.0518 | 57.1012
1 | 0.3929 | 0.00579 | -0.0523 | 67.8584
1.5 | 0.4518 | 0.00583 | -0.0526 | 77.4957
2 | 0.5117 | 0.00578 | -0.0531 | 88.5294
2.5 | 0.5702 | 0.00585 | -0.0534 | 97.4701
3 | 0.6296 | 0.00587 | -0.0538 | 107.2572
3.5 | 0.6881 | 0.00594 | -0.054 | 115.8418
4 | 0.7463 | 0.00605 | -0.0541 | 123.3554
4.5 | 0.8035 | 0.0062 | -0.0541 | 129.5968
5 | 0.8601 | 0.00636 | -0.054 | 135.2358
5.5 | 0.9161 | 0.00655 | -0.0537 | 139.8626
6 | 0.9699 | 0.00682 | -0.053 | 142.2141
6.5 | 1.0219 | 0.00713 | -0.0519 | 143.324
7 | 1.0673 | 0.00769 | -0.0496 | 138.7906
7.5 | 1.1074 | 0.00879 | -0.0468 | 125.9841
8 | 1.1585 | 0.0102 | -0.047 | 113.5784
8.5 | 1.1781 | 0.01135 | -0.0408 | 103.7974
9 | 1.2014 | 0.01272 | -0.0359 | 94.4497
9.5 | 1.2284 | 0.01429 | -0.0323 | 85.9622
10 | 1.2575 | 0.01603 | -0.0296 | 78.4467
10.5 | 1.2859 | 0.018 | -0.0272 | 71.4389
11 | 1.313 | 0.0202 | -0.025 | 65
11.5 | 1.3374 | 0.02267 | -0.0228 | 58.9943
12 | 1.3576 | 0.02547 | -0.0205 | 53.3019
12.5 | 1.3757 | 0.0285 | -0.0183 | 48.2702
13 | 1.3885 | 0.03201 | -0.0159 | 43.3771
13.5 | 1.4022 | 0.03561 | -0.014 | 39.3766
14 | 1.415 | 0.03945 | -0.0122 | 35.8682
14.5 | 1.4266 | 0.04351 | -0.0107 | 32.7879
15 | 1.4372 | 0.04778 | -0.0094 | 30.0795
15.5 | 1.4462 | 0.05233 | -0.0083 | 27.6362
16 | 1.4538 | 0.05712 | -0.0074 | 25.4517
16.5 | 1.4612 | 0.06209 | -0.0067 | 23.5336
17 | 1.4653 | 0.06747 | -0.0063 | 21.7178
17.5 | 1.4634 | 0.07368 | -0.0063 | 19.8616
18 | 1.4649 | 0.07964 | -0.0065 | 18.394
18.5 | 1.4636 | 0.08607 | -0.007 | 17.0048
19 | 1.459 | 0.09302 | -0.008 | 15.6848
19.5 | 1.4486 | 0.10082 | -0.0096 | 14.3682
20 | 1.4355 | 0.10919 | -0.0117 | 13.1468

## 55. Re 2M Mach 0.50 (1)
BIGFOIL.COM POLAR EXPORT
GA 35A318
GA 35A318 |  |  |  | Cl Max: | 1.468 | at alpha= | 9.5 | deg
JavaFoil+Calcfoil stall+Eppler ext transition |  |  |  | L/D Max: | 118.214 | at alpha= | 6.5 | deg
Re: | 2000000 |  |  | Cd Min: | 0.00718 | at alpha= | -1.5 | deg
Mach: | 0.5 |  |  | Cl=0 at alpha= | -2.3403 | deg
|  |  |  | @ Cl=0.1, Cd= | 0.0071917
|  |  |  | @ Cl=0.4, Cd= | 0.0075089
|  |  |  | @ Cl=0.6, Cd= | 0.0078567
alpha (deg) | Cl | Cd | Cm | Cl/Cd
-20 | -1.017 | 0.18222 | -0.007 | -5.579
-19.5 | -0.988 | 0.17689 | -0.008 | -5.585
-19 | -0.96 | 0.17173 | -0.008 | -5.588
-18.5 | -0.931 | 0.16671 | -0.009 | -5.587
-18 | -0.903 | 0.16074 | -0.009 | -5.619
-17.5 | -0.878 | 0.16499 | -0.01 | -5.321
-17 | -0.85 | 0.15671 | -0.011 | -5.421
-16.5 | -0.82 | 0.1491 | -0.011 | -5.496
-16 | -0.789 | 0.13942 | -0.011 | -5.662
-15.5 | -0.761 | 0.13395 | -0.012 | -5.678
-15 | -0.732 | 0.12942 | -0.012 | -5.654
-14.5 | -0.703 | 0.12479 | -0.012 | -5.633
-14 | -0.675 | 0.12466 | -0.013 | -5.412
-13.5 | -0.646 | 0.12038 | -0.013 | -5.366
-13 | -0.618 | 0.11231 | -0.014 | -5.504
-12.5 | -0.587 | 0.10486 | -0.013 | -5.598
-12 | -0.558 | 0.10154 | -0.013 | -5.495
-11.5 | -0.53 | 0.0932 | -0.014 | -5.684
-11 | -0.501 | 0.08907 | -0.015 | -5.628
-10.5 | -0.473 | 0.08581 | -0.015 | -5.508
-10 | -0.444 | 0.07129 | -0.016 | -6.232
-9.5 | -0.42 | 0.06212 | -0.02 | -6.755
-9 | -0.386 | 0.06273 | -0.017 | -6.161
-8.5 | -0.453 | 0.06062 | -0.016 | -7.47
-8 | -0.647 | 0.01705 | -0.037 | -37.943
-7.5 | -0.645 | 0.01519 | -0.039 | -42.44
-7 | -0.614 | 0.0139 | -0.041 | -44.161
-6.5 | -0.563 | 0.01273 | -0.042 | -44.234
-6 | -0.505 | 0.01149 | -0.043 | -43.924
-5.5 | -0.442 | 0.01099 | -0.044 | -40.177
-5 | -0.375 | 0.01046 | -0.046 | -35.903
-4.5 | -0.307 | 0.00998 | -0.047 | -30.788
-4 | -0.237 | 0.01005 | -0.048 | -23.624
-3.5 | -0.167 | 0.00796 | -0.049 | -20.924
-3 | -0.095 | 0.00773 | -0.051 | -12.311
-2.5 | -0.023 | 0.0074 | -0.052 | -3.145
-2 | 0.049 | 0.00722 | -0.053 | 6.776
-1.5 | 0.121 | 0.00718 | -0.054 | 16.893
-1 | 0.194 | 0.00739 | -0.056 | 26.21
-0.5 | 0.266 | 0.00765 | -0.057 | 34.737
0 | 0.341 | 0.00742 | -0.058 | 45.935
0.5 | 0.414 | 0.00753 | -0.059 | 54.953
1 | 0.487 | 0.00766 | -0.061 | 63.502
1.5 | 0.559 | 0.00775 | -0.062 | 72.183
2 | 0.632 | 0.00794 | -0.063 | 79.586
2.5 | 0.705 | 0.0081 | -0.064 | 87.054
3 | 0.778 | 0.00828 | -0.066 | 93.897
3.5 | 0.845 | 0.00853 | -0.067 | 99.078
4 | 0.917 | 0.0086 | -0.068 | 106.585
4.5 | 0.987 | 0.00882 | -0.069 | 111.957
5 | 1.057 | 0.00958 | -0.071 | 110.379
5.5 | 1.127 | 0.01007 | -0.072 | 111.944
6 | 1.195 | 0.01065 | -0.073 | 112.272
6.5 | 1.263 | 0.01069 | -0.074 | 118.214
7 | 1.293 | 0.01444 | -0.073 | 89.505
7.5 | 1.341 | 0.01703 | -0.074 | 78.7
8 | 1.385 | 0.0198 | -0.075 | 69.944
8.5 | 1.42 | 0.02518 | -0.075 | 56.372
9 | 1.452 | 0.02722 | -0.076 | 53.322
9.5 | 1.468 | 0.02947 | -0.076 | 49.821
10 | 1.463 | 0.03188 | -0.077 | 45.877
10.5 | 1.414 | 0.0351 | -0.078 | 40.284
11 | 1.226 | 0.04007 | -0.078 | 30.591
11.5 | 0.926 | 0.04259 | -0.079 | 21.734
12 | 0.947 | 0.05104 | -0.079 | 18.562
12.5 | 0.855 | 0.10543 | -0.042 | 8.114
13 | 0.883 | 0.11258 | -0.042 | 7.843
13.5 | 0.922 | 0.11808 | -0.054 | 7.812
14 | 0.945 | 0.1255 | -0.05 | 7.526
14.5 | 0.974 | 0.12882 | -0.052 | 7.564

## 56. Re 2M Mach 0.50 (2)
BIGFOIL.COM POLAR EXPORT
GA 35A318
GA 35A318 |  |  |  | Cl Max: | 1.3264 | at alpha= | 14.5 | deg
XFOIL ncrit=9 |  |  |  | L/D Max: | 135.293 | at alpha= | 5.5 | deg
Re: | 2000000 |  |  | Cd Min: | 0.18035 | at alpha= | 19.5 | deg
Mach: | 0.5 |  |  | Cl=0 at alpha= | -2.3075 | deg
|  |  |  | @ Cl=0.1, Cd= | 0.006369
|  |  |  | @ Cl=0.4, Cd= | 0.0063
|  |  |  | @ Cl=0.6, Cd= | 0.0063762
alpha (deg) | Cl | Cd | Cm | Cl/Cd
-14 | -0.4111 | 0.13944 | -0.0404 | -2.9482
-13.5 | -0.4256 | 0.12605 | -0.047 | -3.3764
-13 | -0.4816 | 0.10708 | -0.0569 | -4.4976
-12.5 | -0.5115 | 0.09378 | -0.0641 | -5.4543
-12 | -0.543 | 0.08039 | -0.0712 | -6.7546
-11 | -0.6027 | 0.05537 | -0.0871 | -10.885
-10.5 | -0.6321 | 0.04483 | -0.0934 | -14.0999
-10 | -0.6589 | 0.03556 | -0.0976 | -18.5292
-9.5 | -0.679 | 0.02788 | -0.0985 | -24.3544
-9 | -0.6864 | 0.02202 | -0.0961 | -31.1717
-8.5 | -0.6764 | 0.01802 | -0.0914 | -37.5361
-8 | -0.6503 | 0.01548 | -0.0858 | -42.009
-7.5 | -0.616 | 0.0139 | -0.0795 | -44.3165
-7 | -0.567 | 0.0127 | -0.0751 | -44.6457
-6.5 | -0.5117 | 0.01171 | -0.0716 | -43.6977
-5.5 | -0.3893 | 0.0104 | -0.0668 | -37.4327
-5 | -0.3261 | 0.00989 | -0.0651 | -32.9727
-4.5 | -0.2623 | 0.00942 | -0.0637 | -27.845
-4 | -0.1992 | 0.00891 | -0.0624 | -22.3569
-3 | -0.0843 | 0.00733 | -0.0587 | -11.5007
-2.5 | -0.0258 | 0.00666 | -0.0571 | -3.8739
-1.5 | 0.1082 | 0.00635 | -0.0568 | 17.0394
-1 | 0.1757 | 0.00632 | -0.0568 | 27.8006
-0.5 | 0.2448 | 0.0063 | -0.0572 | 38.8571
0 | 0.3129 | 0.00628 | -0.0574 | 49.8248
0.5 | 0.3806 | 0.0063 | -0.0576 | 60.4127
1 | 0.4491 | 0.0063 | -0.058 | 71.2857
1.5 | 0.5163 | 0.00635 | -0.058 | 81.3071
2 | 0.5845 | 0.00636 | -0.0582 | 91.9025
2.5 | 0.6513 | 0.00643 | -0.0581 | 101.2908
3 | 0.7175 | 0.00653 | -0.0578 | 109.8775
3.5 | 0.7843 | 0.00664 | -0.0575 | 118.1175
4 | 0.85 | 0.00682 | -0.057 | 124.6334
4.5 | 0.9141 | 0.00705 | -0.056 | 129.6596
5.5 | 1.0377 | 0.00767 | -0.0528 | 135.2934
6 | 1.0914 | 0.00816 | -0.0496 | 133.75
6.5 | 1.1337 | 0.00895 | -0.0447 | 126.6704
7 | 1.1509 | 0.01054 | -0.0363 | 109.1935
7.5 | 1.179 | 0.01314 | -0.0326 | 89.726
8 | 1.193 | 0.0163 | -0.0274 | 73.1902
8.5 | 1.2066 | 0.01986 | -0.023 | 60.7553
9 | 1.2235 | 0.02335 | -0.0192 | 52.3983
9.5 | 1.2389 | 0.02702 | -0.0154 | 45.8512
10 | 1.253 | 0.03091 | -0.0119 | 40.537
10.5 | 1.2704 | 0.03478 | -0.0088 | 36.5267
11 | 1.2871 | 0.03888 | -0.006 | 33.1044
11.5 | 1.3012 | 0.04333 | -0.0034 | 30.03
12 | 1.3104 | 0.04825 | -0.0009 | 27.1585
12.5 | 1.3163 | 0.05362 | 0.0012 | 24.5487
13 | 1.3211 | 0.05928 | 0.003 | 22.2858
14.5 | 1.3264 | 0.07835 | 0.0061 | 16.9292
15 | 1.3204 | 0.08583 | 0.006 | 15.3839
15.5 | 1.3113 | 0.09394 | 0.0053 | 13.9589
16 | 1.298 | 0.10271 | 0.0037 | 12.6375
16.5 | 1.2806 | 0.11228 | 0.0012 | 11.4054
17 | 1.2597 | 0.1226 | -0.0025 | 10.2749
17.5 | 1.2387 | 0.13343 | -0.0072 | 9.2835
18 | 1.2182 | 0.14461 | -0.0128 | 8.424
18.5 | 1.1988 | 0.15622 | -0.0193 | 7.6738
19 | 1.1809 | 0.16818 | -0.0266 | 7.0216
19.5 | 1.1648 | 0.18035 | -0.0345 | 6.4586

## 57. Re 3M Mach 0.00 (1)
BIGFOIL.COM POLAR EXPORT
GA 35A318
GA 35A318 |  |  |  | Cl Max: | 1.723 | at alpha= | 16.5 | deg
JavaFoil+Calcfoil stall+Eppler ext transition |  |  |  | L/D Max: | 128.768 | at alpha= | 6 | deg
Re: | 3000000 |  |  | Cd Min: | 0.00652 | at alpha= | -2 | deg
Mach: | 0 |  |  | Cl=0 at alpha= | -2.3387 | deg
|  |  |  | @ Cl=0.1, Cd= | 0.0066581
|  |  |  | @ Cl=0.4, Cd= | 0.0067733
|  |  |  | @ Cl=0.6, Cd= | 0.0070025
alpha (deg) | Cl | Cd | Cm | Cl/Cd
-19 | -0.868 | 0.13885 | -0.007 | -6.253
-18.5 | -0.882 | 0.13074 | -0.008 | -6.744
-18 | -0.896 | 0.1215 | -0.009 | -7.373
-17.5 | -0.92 | 0.10207 | -0.011 | -9.012
-17 | -0.943 | 0.08488 | -0.012 | -11.109
-16.5 | -0.97 | 0.06685 | -0.014 | -14.508
-16 | -0.991 | 0.05352 | -0.015 | -18.522
-15.5 | -1.007 | 0.04317 | -0.016 | -23.335
-15 | -1.021 | 0.03515 | -0.018 | -29.044
-14.5 | -1.025 | 0.03045 | -0.019 | -33.644
-14 | -1.026 | 0.02603 | -0.02 | -39.429
-13.5 | -1.022 | 0.02286 | -0.021 | -44.704
-13 | -1.013 | 0.02015 | -0.022 | -50.254
-12.5 | -0.999 | 0.01819 | -0.023 | -54.927
-12 | -0.981 | 0.01692 | -0.024 | -57.963
-11.5 | -0.957 | 0.0158 | -0.026 | -60.542
-11 | -0.932 | 0.01465 | -0.027 | -63.613
-10.5 | -0.9 | 0.01348 | -0.028 | -66.753
-10 | -0.86 | 0.01294 | -0.029 | -66.474
-9.5 | -0.817 | 0.012 | -0.03 | -68.127
-9 | -0.771 | 0.01194 | -0.031 | -64.598
-8.5 | -0.723 | 0.01154 | -0.032 | -62.625
-8 | -0.672 | 0.0115 | -0.033 | -58.415
-7.5 | -0.619 | 0.01041 | -0.034 | -59.46
-7 | -0.564 | 0.01042 | -0.035 | -54.074
-6.5 | -0.507 | 0.00971 | -0.036 | -52.198
-6 | -0.449 | 0.00935 | -0.037 | -47.972
-5.5 | -0.389 | 0.00952 | -0.038 | -40.883
-5 | -0.329 | 0.00923 | -0.039 | -35.655
-4.5 | -0.268 | 0.00793 | -0.041 | -33.804
-4 | -0.207 | 0.00712 | -0.042 | -29.056
-3.5 | -0.145 | 0.00684 | -0.043 | -21.167
-3 | -0.083 | 0.00656 | -0.044 | -12.596
-2.5 | -0.02 | 0.00656 | -0.045 | -3.079
-2 | 0.042 | 0.00652 | -0.046 | 6.505
-1.5 | 0.105 | 0.00667 | -0.047 | 15.77
-1 | 0.168 | 0.00658 | -0.048 | 25.491
-0.5 | 0.23 | 0.00662 | -0.049 | 34.821
0 | 0.295 | 0.00663 | -0.05 | 44.544
0.5 | 0.358 | 0.00672 | -0.051 | 53.348
1 | 0.421 | 0.0068 | -0.052 | 61.942
1.5 | 0.485 | 0.00686 | -0.054 | 70.618
2 | 0.548 | 0.00692 | -0.055 | 79.1
2.5 | 0.611 | 0.00702 | -0.056 | 87.001
3 | 0.674 | 0.00719 | -0.057 | 93.705
3.5 | 0.734 | 0.00729 | -0.058 | 100.61
4 | 0.796 | 0.00771 | -0.059 | 103.178
4.5 | 0.858 | 0.00769 | -0.06 | 111.619
5 | 0.919 | 0.00778 | -0.061 | 118.218
5.5 | 0.981 | 0.00777 | -0.062 | 126.162
6 | 1.042 | 0.00809 | -0.063 | 128.768
6.5 | 1.102 | 0.00871 | -0.064 | 126.593
7 | 1.162 | 0.00978 | -0.065 | 118.744
7.5 | 1.219 | 0.01089 | -0.066 | 111.969
8 | 1.276 | 0.01221 | -0.068 | 104.539
8.5 | 1.331 | 0.01292 | -0.069 | 103.066
9 | 1.357 | 0.01431 | -0.068 | 94.822
9.5 | 1.403 | 0.01525 | -0.069 | 91.993
10 | 1.447 | 0.01609 | -0.07 | 89.935
10.5 | 1.481 | 0.0194 | -0.07 | 76.328
11 | 1.519 | 0.0204 | -0.071 | 74.464
11.5 | 1.555 | 0.02155 | -0.071 | 72.124
12 | 1.586 | 0.02286 | -0.072 | 69.407
12.5 | 1.615 | 0.02428 | -0.073 | 66.546
13 | 1.641 | 0.02558 | -0.074 | 64.166
13.5 | 1.664 | 0.0271 | -0.074 | 61.379
14 | 1.682 | 0.02887 | -0.075 | 58.255
14.5 | 1.698 | 0.03073 | -0.076 | 55.24
15 | 1.709 | 0.03272 | -0.076 | 52.239
15.5 | 1.718 | 0.03465 | -0.077 | 49.568
16 | 1.722 | 0.03698 | -0.078 | 46.558
16.5 | 1.723 | 0.03929 | -0.078 | 43.844
17 | 1.72 | 0.04201 | -0.079 | 40.937
17.5 | 1.714 | 0.04455 | -0.079 | 38.473
18 | 1.704 | 0.04778 | -0.08 | 35.663
18.5 | 1.691 | 0.05089 | -0.08 | 33.233
19 | 1.677 | 0.05379 | -0.081 | 31.178
19.5 | 1.659 | 0.05739 | -0.081 | 28.905
20 | 1.637 | 0.06192 | -0.082 | 26.443

## 58. Re 3M Mach 0.00 (2)
BIGFOIL.COM POLAR EXPORT
GA 35A318
GA 35A318 |  |  |  | Cl Max: | 1.5888 | at alpha= | 20 | deg
XFOIL ncrit=9 |  |  |  | L/D Max: | 150.128 | at alpha= | 6 | deg
Re: | 3000000 |  |  | Cd Min: | 0.07768 | at alpha= | 20 | deg
Mach: | 0 |  |  | Cl=0 at alpha= | -2.3133 | deg
|  |  |  | @ Cl=0.1, Cd= | 0.0053878
|  |  |  | @ Cl=0.4, Cd= | 0.005207
|  |  |  | @ Cl=0.6, Cd= | 0.0052793
alpha (deg) | Cl | Cd | Cm | Cl/Cd
-20 | -1.3268 | 0.06343 | -0.059 | -20.9175
-19.5 | -1.3448 | 0.05494 | -0.0626 | -24.4776
-19 | -1.3531 | 0.04795 | -0.0651 | -28.219
-18.5 | -1.355 | 0.04204 | -0.067 | -32.2312
-18 | -1.3505 | 0.03711 | -0.0681 | -36.3918
-17.5 | -1.3405 | 0.03292 | -0.0688 | -40.7199
-17 | -1.3259 | 0.02935 | -0.069 | -45.1755
-16.5 | -1.3069 | 0.02637 | -0.0687 | -49.5601
-16 | -1.2841 | 0.02387 | -0.0681 | -53.7956
-15.5 | -1.258 | 0.02182 | -0.0671 | -57.6535
-15 | -1.2309 | 0.0203 | -0.0653 | -60.6355
-14.5 | -1.201 | 0.019 | -0.0634 | -63.2105
-14 | -1.1676 | 0.01786 | -0.0615 | -65.3751
-13.5 | -1.1363 | 0.01662 | -0.0591 | -68.3694
-13 | -1.1025 | 0.01551 | -0.0565 | -71.0832
-12.5 | -1.0635 | 0.01476 | -0.0544 | -72.0528
-12 | -1.0185 | 0.01408 | -0.0533 | -72.3366
-11.5 | -0.9716 | 0.01346 | -0.0523 | -72.1842
-11 | -0.9229 | 0.01291 | -0.0516 | -71.4872
-10.5 | -0.8739 | 0.01232 | -0.0509 | -70.9334
-10 | -0.8247 | 0.01172 | -0.0502 | -70.3669
-9.5 | -0.7731 | 0.01125 | -0.0498 | -68.72
-9 | -0.7206 | 0.01087 | -0.0495 | -66.2925
-8.5 | -0.6684 | 0.01037 | -0.0492 | -64.4552
-8 | -0.6148 | 0.01003 | -0.0491 | -61.2961
-7.5 | -0.5611 | 0.00963 | -0.049 | -58.2658
-7 | -0.5066 | 0.00931 | -0.0489 | -54.4146
-6.5 | -0.4519 | 0.00899 | -0.0489 | -50.267
-6 | -0.3971 | 0.00867 | -0.049 | -45.8016
-5.5 | -0.3421 | 0.00837 | -0.049 | -40.8722
-5 | -0.2869 | 0.00805 | -0.0491 | -35.6398
-4.5 | -0.2323 | 0.00773 | -0.0491 | -30.0517
-4 | -0.1779 | 0.00731 | -0.0491 | -24.3365
-3 | -0.0741 | 0.00618 | -0.0483 | -11.9903
-2.5 | -0.0208 | 0.00571 | -0.0481 | -3.6427
-2 | 0.0349 | 0.00551 | -0.0482 | 6.3339
-1.5 | 0.0922 | 0.0054 | -0.0487 | 17.0741
-1 | 0.15 | 0.00531 | -0.0492 | 28.2486
-0.5 | 0.2077 | 0.0053 | -0.0497 | 39.1887
0 | 0.2659 | 0.00526 | -0.0503 | 50.5513
0.5 | 0.3238 | 0.00522 | -0.0509 | 62.0307
1 | 0.3812 | 0.00522 | -0.0513 | 73.0268
1.5 | 0.4392 | 0.00518 | -0.052 | 84.7876
2 | 0.4963 | 0.00521 | -0.0524 | 95.2591
2.5 | 0.5533 | 0.00523 | -0.0529 | 105.7935
3 | 0.6101 | 0.00529 | -0.0533 | 115.3308
4 | 0.7223 | 0.0055 | -0.0539 | 131.3273
4.5 | 0.7777 | 0.00565 | -0.0542 | 137.646
5 | 0.8328 | 0.00581 | -0.0544 | 143.3391
5.5 | 0.8868 | 0.00603 | -0.0544 | 147.0647
6 | 0.9398 | 0.00626 | -0.0542 | 150.1278
6.5 | 0.9896 | 0.00665 | -0.0535 | 148.812
7 | 1.0329 | 0.00735 | -0.0518 | 140.5306
7.5 | 1.0698 | 0.00827 | -0.0489 | 129.3591
8 | 1.1087 | 0.0091 | -0.0463 | 121.8352
8.5 | 1.1603 | 0.01005 | -0.0469 | 115.4527
9 | 1.1987 | 0.01092 | -0.0447 | 109.7711
9.5 | 1.2286 | 0.01174 | -0.0409 | 104.6508
10 | 1.2618 | 0.01267 | -0.0382 | 99.5896
10.5 | 1.2948 | 0.01375 | -0.0357 | 94.1673
11 | 1.3267 | 0.01503 | -0.0336 | 88.2701
11.5 | 1.3559 | 0.01662 | -0.0314 | 81.5824
12 | 1.3822 | 0.01851 | -0.0294 | 74.6731
12.5 | 1.4067 | 0.02063 | -0.0275 | 68.1871
13 | 1.4283 | 0.02305 | -0.0255 | 61.9653
13.5 | 1.4488 | 0.02557 | -0.0237 | 56.6601
14 | 1.468 | 0.02826 | -0.022 | 51.9462
14.5 | 1.4859 | 0.03111 | -0.0203 | 47.7628
15 | 1.5028 | 0.03417 | -0.0189 | 43.9801
15.5 | 1.5176 | 0.03748 | -0.0175 | 40.4909
16 | 1.5309 | 0.04106 | -0.0163 | 37.2845
16.5 | 1.5421 | 0.04489 | -0.0153 | 34.3529
17 | 1.5541 | 0.04878 | -0.0145 | 31.8594
17.5 | 1.5648 | 0.05286 | -0.0138 | 29.6027
18 | 1.5719 | 0.05739 | -0.0133 | 27.3898
18.5 | 1.5753 | 0.06243 | -0.0129 | 25.2331
19 | 1.5825 | 0.06711 | -0.0129 | 23.5807
19.5 | 1.5872 | 0.07219 | -0.013 | 21.9864
20 | 1.5888 | 0.07768 | -0.0133 | 20.4531

## 59. Re 3M Mach 0.10 (1)
BIGFOIL.COM POLAR EXPORT
GA 35A318
GA 35A318 |  |  |  | Cl Max: | 1.708 | at alpha= | 16 | deg
JavaFoil+Calcfoil stall+Eppler ext transition |  |  |  | L/D Max: | 129.326 | at alpha= | 6 | deg
Re: | 3000000 |  |  | Cd Min: | 0.00652 | at alpha= | -2 | deg
Mach: | 0.1 |  |  | Cl=0 at alpha= | -2.3413 | deg
|  |  |  | @ Cl=0.1, Cd= | 0.0066829
|  |  |  | @ Cl=0.4, Cd= | 0.0067763
|  |  |  | @ Cl=0.6, Cd= | 0.0070125
alpha (deg) | Cl | Cd | Cm | Cl/Cd
-18.5 | -0.839 | 0.13627 | -0.008 | -6.154
-18 | -0.855 | 0.12764 | -0.009 | -6.696
-17.5 | -0.877 | 0.11142 | -0.01 | -7.87
-17 | -0.895 | 0.09929 | -0.011 | -9.015
-16.5 | -0.921 | 0.08144 | -0.013 | -11.312
-16 | -0.951 | 0.06261 | -0.014 | -15.194
-15.5 | -0.973 | 0.04963 | -0.016 | -19.605
-15 | -0.991 | 0.03968 | -0.017 | -24.982
-14.5 | -1.003 | 0.03268 | -0.019 | -30.684
-14 | -1.007 | 0.02797 | -0.02 | -35.999
-13.5 | -1.008 | 0.02388 | -0.021 | -42.21
-13 | -1.001 | 0.02091 | -0.022 | -47.883
-12.5 | -0.99 | 0.01871 | -0.023 | -52.945
-12 | -0.974 | 0.01743 | -0.025 | -55.891
-11.5 | -0.953 | 0.01608 | -0.026 | -59.256
-11 | -0.928 | 0.015 | -0.027 | -61.842
-10.5 | -0.9 | 0.01364 | -0.028 | -65.947
-10 | -0.861 | 0.01304 | -0.029 | -66.008
-9.5 | -0.818 | 0.01254 | -0.03 | -65.245
-9 | -0.773 | 0.01155 | -0.031 | -66.921
-8.5 | -0.725 | 0.01161 | -0.032 | -62.428
-8 | -0.674 | 0.01158 | -0.033 | -58.223
-7.5 | -0.621 | 0.01047 | -0.034 | -59.291
-7 | -0.566 | 0.01054 | -0.035 | -53.707
-6.5 | -0.509 | 0.00981 | -0.036 | -51.902
-6 | -0.451 | 0.00941 | -0.038 | -47.885
-5.5 | -0.391 | 0.00951 | -0.039 | -41.107
-5 | -0.331 | 0.00933 | -0.04 | -35.414
-4.5 | -0.269 | 0.00799 | -0.041 | -33.729
-4 | -0.208 | 0.00696 | -0.042 | -29.845
-3.5 | -0.146 | 0.00688 | -0.043 | -21.148
-3 | -0.083 | 0.00676 | -0.044 | -12.281
-2.5 | -0.02 | 0.00656 | -0.045 | -3.096
-2 | 0.043 | 0.00652 | -0.046 | 6.54
-1.5 | 0.106 | 0.0067 | -0.047 | 15.774
-1 | 0.169 | 0.00665 | -0.048 | 25.365
-0.5 | 0.232 | 0.00662 | -0.049 | 34.985
0 | 0.297 | 0.00666 | -0.051 | 44.573
0.5 | 0.36 | 0.00672 | -0.052 | 53.567
1 | 0.424 | 0.00681 | -0.053 | 62.22
1.5 | 0.487 | 0.00686 | -0.054 | 70.946
2 | 0.55 | 0.00695 | -0.055 | 79.223
2.5 | 0.614 | 0.00703 | -0.056 | 87.344
3 | 0.677 | 0.0072 | -0.057 | 94.074
3.5 | 0.737 | 0.00736 | -0.058 | 100.159
4 | 0.8 | 0.00776 | -0.059 | 103.132
4.5 | 0.862 | 0.00774 | -0.06 | 111.401
5 | 0.924 | 0.00787 | -0.061 | 117.328
5.5 | 0.986 | 0.00781 | -0.063 | 126.113
6 | 1.047 | 0.00809 | -0.064 | 129.326
6.5 | 1.108 | 0.00882 | -0.065 | 125.565
7 | 1.167 | 0.00991 | -0.066 | 117.808
7.5 | 1.225 | 0.01106 | -0.067 | 110.823
8 | 1.282 | 0.01235 | -0.068 | 103.793
8.5 | 1.337 | 0.01302 | -0.069 | 102.668
9 | 1.362 | 0.01448 | -0.068 | 94.058
9.5 | 1.408 | 0.01548 | -0.069 | 90.951
10 | 1.451 | 0.01632 | -0.07 | 88.93
10.5 | 1.485 | 0.01968 | -0.07 | 75.449
11 | 1.522 | 0.02071 | -0.071 | 73.499
11.5 | 1.557 | 0.0219 | -0.072 | 71.085
12 | 1.588 | 0.02324 | -0.072 | 68.33
12.5 | 1.616 | 0.0246 | -0.073 | 65.694
13 | 1.64 | 0.02605 | -0.074 | 62.974
13.5 | 1.661 | 0.02774 | -0.075 | 59.888
14 | 1.678 | 0.02945 | -0.075 | 56.98
14.5 | 1.692 | 0.03127 | -0.076 | 54.099
15 | 1.701 | 0.03341 | -0.077 | 50.903
15.5 | 1.706 | 0.03546 | -0.077 | 48.122
16 | 1.708 | 0.03786 | -0.078 | 45.104
16.5 | 1.705 | 0.04049 | -0.078 | 42.111
17 | 1.7 | 0.04269 | -0.079 | 39.82
17.5 | 1.689 | 0.04578 | -0.08 | 36.898
18 | 1.675 | 0.04922 | -0.08 | 34.044
18.5 | 1.659 | 0.05256 | -0.081 | 31.562
19 | 1.64 | 0.05562 | -0.081 | 29.489
19.5 | 1.617 | 0.05997 | -0.081 | 26.958
20 | 1.591 | 0.06432 | -0.082 | 24.741

## 60. Re 3M Mach 0.10 (2)
BIGFOIL.COM POLAR EXPORT
GA 35A318
GA 35A318 |  |  |  | Cl Max: | 1.5785 | at alpha= | 19.5 | deg
XFOIL ncrit=9 |  |  |  | L/D Max: | 149.842 | at alpha= | 6 | deg
Re: | 3000000 |  |  | Cd Min: | 0.08088 | at alpha= | 20 | deg
Mach: | 0.1 |  |  | Cl=0 at alpha= | -2.314 | deg
|  |  |  | @ Cl=0.1, Cd= | 0.005399
|  |  |  | @ Cl=0.4, Cd= | 0.0052216
|  |  |  | @ Cl=0.6, Cd= | 0.0052955
alpha (deg) | Cl | Cd | Cm | Cl/Cd
-20 | -1.2693 | 0.07341 | -0.0564 | -17.2906
-19.5 | -1.2987 | 0.06289 | -0.0612 | -20.6503
-19 | -1.3177 | 0.05421 | -0.0649 | -24.3073
-18.5 | -1.3265 | 0.04714 | -0.0674 | -28.1396
-18 | -1.3285 | 0.04115 | -0.0693 | -32.2843
-17.5 | -1.3239 | 0.03618 | -0.0703 | -36.592
-17 | -1.3134 | 0.03199 | -0.0709 | -41.0566
-16.5 | -1.2974 | 0.02849 | -0.0709 | -45.5388
-16 | -1.2776 | 0.02554 | -0.0705 | -50.0235
-15.5 | -1.2535 | 0.02314 | -0.0697 | -54.1703
-15 | -1.2283 | 0.02133 | -0.0679 | -57.5856
-14.5 | -1.2001 | 0.01978 | -0.0661 | -60.6724
-14 | -1.1681 | 0.01846 | -0.0642 | -63.2774
-13.5 | -1.1332 | 0.01736 | -0.0622 | -65.2765
-13 | -1.103 | 0.01598 | -0.0592 | -69.0238
-12.5 | -1.0672 | 0.01508 | -0.0565 | -70.7692
-12 | -1.0232 | 0.01433 | -0.055 | -71.4027
-11.5 | -0.9766 | 0.01367 | -0.0539 | -71.4411
-11 | -0.9281 | 0.01308 | -0.053 | -70.9557
-10.5 | -0.8778 | 0.01255 | -0.0523 | -69.9442
-10 | -0.8294 | 0.01187 | -0.0513 | -69.8736
-9.5 | -0.7777 | 0.01135 | -0.0508 | -68.5198
-8.5 | -0.6723 | 0.01046 | -0.05 | -64.2734
-8 | -0.6186 | 0.01009 | -0.0498 | -61.3082
-7.5 | -0.5644 | 0.00969 | -0.0496 | -58.2456
-7 | -0.5095 | 0.00938 | -0.0496 | -54.3177
-6.5 | -0.4546 | 0.00903 | -0.0495 | -50.3433
-6 | -0.3993 | 0.00872 | -0.0495 | -45.7913
-5.5 | -0.344 | 0.0084 | -0.0495 | -40.9524
-5 | -0.2884 | 0.00809 | -0.0496 | -35.6489
-4 | -0.1786 | 0.00736 | -0.0495 | -24.2663
-3.5 | -0.1259 | 0.00681 | -0.0491 | -18.4875
-3 | -0.0742 | 0.00621 | -0.0486 | -11.9485
-2.5 | -0.0208 | 0.00573 | -0.0484 | -3.63
-2 | 0.0351 | 0.00552 | -0.0485 | 6.3587
-1.5 | 0.0929 | 0.00541 | -0.0489 | 17.1719
-1 | 0.1509 | 0.00532 | -0.0494 | 28.3647
-0.5 | 0.2088 | 0.00532 | -0.0499 | 39.2481
0 | 0.2676 | 0.00526 | -0.0506 | 50.8745
1 | 0.3837 | 0.00523 | -0.0516 | 73.3652
1.5 | 0.442 | 0.0052 | -0.0522 | 85
2 | 0.4994 | 0.00522 | -0.0527 | 95.6705
2.5 | 0.5567 | 0.00525 | -0.0531 | 106.0381
3 | 0.6138 | 0.00531 | -0.0535 | 115.5932
3.5 | 0.6708 | 0.00539 | -0.0539 | 124.4527
4 | 0.7267 | 0.00553 | -0.0541 | 131.4105
4.5 | 0.7824 | 0.00568 | -0.0543 | 137.7465
5 | 0.8378 | 0.00585 | -0.0545 | 143.2137
5.5 | 0.8924 | 0.00606 | -0.0545 | 147.2607
6 | 0.9455 | 0.00631 | -0.0543 | 149.8415
6.5 | 0.9952 | 0.00672 | -0.0535 | 148.0952
7 | 1.0388 | 0.00742 | -0.0517 | 140
7.5 | 1.0753 | 0.00836 | -0.0486 | 128.6244
8 | 1.1141 | 0.00919 | -0.0459 | 121.2296
8.5 | 1.1659 | 0.01019 | -0.0465 | 114.4161
9 | 1.1999 | 0.01106 | -0.0434 | 108.4901
9.5 | 1.2312 | 0.01193 | -0.0398 | 103.202
10 | 1.2643 | 0.01293 | -0.0371 | 97.7804
10.5 | 1.2971 | 0.0141 | -0.0347 | 91.9929
11 | 1.3284 | 0.0155 | -0.0324 | 85.7032
11.5 | 1.3571 | 0.0172 | -0.0303 | 78.9012
12 | 1.3837 | 0.01916 | -0.0283 | 72.2182
12.5 | 1.4065 | 0.02148 | -0.0263 | 65.4795
13 | 1.4274 | 0.024 | -0.0243 | 59.475
13.5 | 1.4479 | 0.0266 | -0.0225 | 54.4323
14 | 1.4665 | 0.02938 | -0.0207 | 49.9149
14.5 | 1.4829 | 0.03247 | -0.019 | 45.6698
15 | 1.498 | 0.03576 | -0.0175 | 41.8904
15.5 | 1.5124 | 0.03923 | -0.0161 | 38.5521
16 | 1.526 | 0.04286 | -0.015 | 35.6043
16.5 | 1.536 | 0.04692 | -0.0139 | 32.7366
17 | 1.549 | 0.05082 | -0.0132 | 30.4801
17.5 | 1.5582 | 0.05513 | -0.0126 | 28.2641
18 | 1.5641 | 0.0599 | -0.0121 | 26.1119
18.5 | 1.5691 | 0.06483 | -0.0118 | 24.2033
19 | 1.5751 | 0.06978 | -0.0117 | 22.5724
19.5 | 1.5785 | 0.07511 | -0.0119 | 21.0158
20 | 1.5785 | 0.08088 | -0.0124 | 19.5166

## 61. Re 3M Mach 0.25 (1)
BIGFOIL.COM POLAR EXPORT
GA 35A318
GA 35A318 |  |  |  | Cl Max: | 1.637 | at alpha= | 14 | deg
JavaFoil+Calcfoil stall+Eppler ext transition |  |  |  | L/D Max: | 128.408 | at alpha= | 6 | deg
Re: | 3000000 |  |  | Cd Min: | 0.0066 | at alpha= | -1.5 | deg
Mach: | 0.25 |  |  | Cl=0 at alpha= | -2.3385 | deg
|  |  |  | @ Cl=0.1, Cd= | 0.0066055
|  |  |  | @ Cl=0.4, Cd= | 0.0068315
|  |  |  | @ Cl=0.6, Cd= | 0.0071037
alpha (deg) | Cl | Cd | Cm | Cl/Cd
-17 | -0.606 | 0.1333 | -0.009 | -4.546
-16.5 | -0.646 | 0.12462 | -0.009 | -5.182
-16 | -0.683 | 0.11619 | -0.01 | -5.875
-15.5 | -0.715 | 0.10799 | -0.011 | -6.62
-15 | -0.744 | 0.09984 | -0.012 | -7.452
-14.5 | -0.781 | 0.0815 | -0.015 | -9.587
-14 | -0.841 | 0.05154 | -0.018 | -16.307
-13.5 | -0.878 | 0.03731 | -0.02 | -23.523
-13 | -0.903 | 0.02832 | -0.022 | -31.903
-12.5 | -0.915 | 0.02405 | -0.023 | -38.058
-12 | -0.918 | 0.0208 | -0.025 | -44.146
-11.5 | -0.914 | 0.01836 | -0.026 | -49.762
-11 | -0.901 | 0.01671 | -0.027 | -53.919
-10.5 | -0.88 | 0.01553 | -0.028 | -56.653
-10 | -0.859 | 0.0138 | -0.03 | -62.232
-9.5 | -0.822 | 0.01318 | -0.031 | -62.353
-9 | -0.78 | 0.01212 | -0.032 | -64.391
-8.5 | -0.735 | 0.01249 | -0.033 | -58.831
-8 | -0.686 | 0.01159 | -0.034 | -59.135
-7.5 | -0.633 | 0.01122 | -0.035 | -56.463
-7 | -0.578 | 0.0108 | -0.036 | -53.526
-6.5 | -0.521 | 0.01036 | -0.037 | -50.262
-6 | -0.462 | 0.00971 | -0.039 | -47.518
-5.5 | -0.401 | 0.00967 | -0.04 | -41.471
-5 | -0.339 | 0.00973 | -0.041 | -34.843
-4.5 | -0.277 | 0.00916 | -0.042 | -30.206
-4 | -0.213 | 0.00753 | -0.043 | -28.33
-3.5 | -0.149 | 0.00681 | -0.044 | -21.942
-3 | -0.085 | 0.0067 | -0.045 | -12.734
-2.5 | -0.021 | 0.00661 | -0.046 | -3.157
-2 | 0.044 | 0.00664 | -0.047 | 6.595
-1.5 | 0.109 | 0.0066 | -0.049 | 16.436
-1 | 0.173 | 0.00671 | -0.05 | 25.821
-0.5 | 0.238 | 0.00667 | -0.051 | 35.658
0 | 0.305 | 0.00672 | -0.052 | 45.365
0.5 | 0.37 | 0.00679 | -0.053 | 54.525
1 | 0.435 | 0.00688 | -0.054 | 63.309
1.5 | 0.5 | 0.007 | -0.055 | 71.438
2 | 0.566 | 0.00702 | -0.056 | 80.524
2.5 | 0.631 | 0.00718 | -0.058 | 87.862
3 | 0.696 | 0.0073 | -0.059 | 95.226
3.5 | 0.757 | 0.00747 | -0.06 | 101.429
4 | 0.822 | 0.00795 | -0.061 | 103.362
4.5 | 0.885 | 0.00791 | -0.062 | 111.985
5 | 0.949 | 0.00805 | -0.063 | 117.805
5.5 | 1.012 | 0.00802 | -0.064 | 126.171
6 | 1.075 | 0.00837 | -0.065 | 128.408
6.5 | 1.137 | 0.00918 | -0.066 | 123.919
7 | 1.198 | 0.0106 | -0.068 | 112.99
7.5 | 1.257 | 0.01202 | -0.069 | 104.524
8 | 1.314 | 0.0136 | -0.07 | 96.645
8.5 | 1.34 | 0.01479 | -0.069 | 90.55
9 | 1.387 | 0.01574 | -0.07 | 88.13
9.5 | 1.432 | 0.01661 | -0.071 | 86.181
10 | 1.473 | 0.01761 | -0.072 | 83.635
10.5 | 1.503 | 0.02136 | -0.072 | 70.347
11 | 1.536 | 0.02258 | -0.073 | 68.041
11.5 | 1.566 | 0.02404 | -0.073 | 65.141
12 | 1.59 | 0.02554 | -0.074 | 62.26
12.5 | 1.61 | 0.02726 | -0.075 | 59.044
13 | 1.624 | 0.02913 | -0.075 | 55.76
13.5 | 1.634 | 0.03097 | -0.076 | 52.754
14 | 1.637 | 0.033 | -0.077 | 49.604
14.5 | 1.634 | 0.0353 | -0.078 | 46.292
15 | 1.624 | 0.03802 | -0.078 | 42.731
15.5 | 1.608 | 0.04113 | -0.079 | 39.092
16 | 1.586 | 0.04371 | -0.079 | 36.293
16.5 | 1.557 | 0.04754 | -0.08 | 32.738
17 | 1.521 | 0.05144 | -0.08 | 29.566
17.5 | 1.478 | 0.05631 | -0.08 | 26.256
18 | 1.431 | 0.06053 | -0.081 | 23.651
18.5 | 1.377 | 0.06665 | -0.081 | 20.663
19 | 1.317 | 0.07367 | -0.081 | 17.879

## 62. Re 3M Mach 0.25 (2)
BIGFOIL.COM POLAR EXPORT
GA 35A318
GA 35A318 |  |  |  | Cl Max: | 1.5224 | at alpha= | 18.5 | deg
XFOIL ncrit=9 |  |  |  | L/D Max: | 149.145 | at alpha= | 6 | deg
Re: | 3000000 |  |  | Cd Min: | 0.15514 | at alpha= | -20 | deg
Mach: | 0.25 |  |  | Cl=0 at alpha= | -2.3183 | deg
|  |  |  | @ Cl=0.1, Cd= | 0.0054753
|  |  |  | @ Cl=0.4, Cd= | 0.0053105
|  |  |  | @ Cl=0.6, Cd= | 0.005393
alpha (deg) | Cl | Cd | Cm | Cl/Cd
-20 | -0.8269 | 0.15514 | -0.0174 | -5.33
-19.5 | -0.8864 | 0.13563 | -0.0292 | -6.5354
-19 | -0.9565 | 0.11588 | -0.0406 | -8.2542
-18.5 | -1.0249 | 0.09748 | -0.0509 | -10.514
-18 | -1.0792 | 0.08198 | -0.0594 | -13.1642
-17.5 | -1.1206 | 0.06902 | -0.0662 | -16.2359
-17 | -1.1493 | 0.05845 | -0.0714 | -19.663
-16.5 | -1.1681 | 0.04962 | -0.0752 | -23.5409
-16 | -1.1788 | 0.0422 | -0.0778 | -27.9336
-15.5 | -1.179 | 0.03622 | -0.0793 | -32.5511
-15 | -1.1737 | 0.03156 | -0.0793 | -37.1895
-14.5 | -1.1615 | 0.02768 | -0.0788 | -41.9617
-14 | -1.1436 | 0.02434 | -0.0778 | -46.9844
-13.5 | -1.1206 | 0.02168 | -0.0761 | -51.6882
-13 | -1.0926 | 0.01961 | -0.0738 | -55.7165
-12.5 | -1.06 | 0.01801 | -0.0712 | -58.8562
-11.5 | -0.9949 | 0.01511 | -0.0643 | -65.8438
-11 | -0.9515 | 0.01426 | -0.0616 | -66.7251
-10.5 | -0.9028 | 0.01348 | -0.0598 | -66.9733
-10 | -0.852 | 0.01281 | -0.0583 | -66.5105
-9.5 | -0.8011 | 0.01208 | -0.0569 | -66.3162
-9 | -0.7482 | 0.01147 | -0.0557 | -65.231
-8.5 | -0.6932 | 0.01098 | -0.0549 | -63.133
-8 | -0.6385 | 0.01047 | -0.054 | -60.9838
-7.5 | -0.5823 | 0.01004 | -0.0535 | -57.998
-7 | -0.5261 | 0.00964 | -0.053 | -54.5747
-6.5 | -0.4688 | 0.00927 | -0.0527 | -50.5717
-5.5 | -0.3542 | 0.00859 | -0.0522 | -41.234
-5 | -0.2968 | 0.00828 | -0.052 | -35.8454
-4.5 | -0.2397 | 0.00793 | -0.0518 | -30.227
-4 | -0.1829 | 0.00754 | -0.0517 | -24.2573
-3 | -0.075 | 0.00637 | -0.0506 | -11.7739
-2.5 | -0.0209 | 0.00584 | -0.0501 | -3.5788
-2 | 0.0366 | 0.00561 | -0.0501 | 6.5241
-1.5 | 0.0965 | 0.00548 | -0.0505 | 17.6095
-1 | 0.1558 | 0.0054 | -0.0508 | 28.8519
-0.5 | 0.2162 | 0.00536 | -0.0514 | 40.3358
0 | 0.2767 | 0.00533 | -0.052 | 51.9137
0.5 | 0.3364 | 0.00534 | -0.0524 | 62.9963
1 | 0.3971 | 0.00531 | -0.0531 | 74.7834
1.5 | 0.457 | 0.00532 | -0.0536 | 85.9023
2 | 0.5167 | 0.00531 | -0.0541 | 97.307
2.5 | 0.5758 | 0.00536 | -0.0544 | 107.4254
3 | 0.6345 | 0.00544 | -0.0547 | 116.636
3.5 | 0.6931 | 0.00553 | -0.055 | 125.3345
4 | 0.7512 | 0.00567 | -0.0552 | 132.4868
4.5 | 0.8091 | 0.00583 | -0.0553 | 138.7822
5 | 0.8664 | 0.006 | -0.0553 | 144.4
5.5 | 0.9227 | 0.00623 | -0.0551 | 148.1059
6 | 0.9769 | 0.00655 | -0.0546 | 149.145
6.5 | 1.0271 | 0.00704 | -0.0533 | 145.8949
7 | 1.0692 | 0.00785 | -0.0508 | 136.2038
7.5 | 1.103 | 0.00887 | -0.0467 | 124.3517
8.5 | 1.1849 | 0.01088 | -0.042 | 108.9062
9 | 1.213 | 0.012 | -0.0376 | 101.0833
9.5 | 1.2435 | 0.01333 | -0.0342 | 93.2858
10 | 1.2758 | 0.0148 | -0.0316 | 86.2027
10.5 | 1.3082 | 0.01645 | -0.0293 | 79.5258
11 | 1.3384 | 0.01838 | -0.0272 | 72.8183
11.5 | 1.3645 | 0.02067 | -0.025 | 66.0135
12 | 1.3847 | 0.02345 | -0.0225 | 59.049
12.5 | 1.403 | 0.02641 | -0.0202 | 53.1238
13 | 1.4194 | 0.02958 | -0.0179 | 47.9851
13.5 | 1.4365 | 0.03283 | -0.0158 | 43.7557
14 | 1.4517 | 0.03637 | -0.014 | 39.9148
14.5 | 1.4654 | 0.04017 | -0.0124 | 36.48
15 | 1.4774 | 0.04421 | -0.0109 | 33.4178
15.5 | 1.4899 | 0.04834 | -0.0096 | 30.8213
16 | 1.4999 | 0.0528 | -0.0085 | 28.4072
16.5 | 1.51 | 0.05734 | -0.0077 | 26.3341
17 | 1.5164 | 0.06239 | -0.007 | 24.3052
17.5 | 1.5173 | 0.06807 | -0.0066 | 22.2903
18 | 1.5216 | 0.07359 | -0.0065 | 20.6767
18.5 | 1.5224 | 0.07957 | -0.0067 | 19.1328
19 | 1.5207 | 0.08596 | -0.0072 | 17.6908
19.5 | 1.5164 | 0.09278 | -0.0081 | 16.344
20 | 1.5073 | 0.10028 | -0.0095 | 15.0309

## 63. Re 3M Mach 0.50 (1)
BIGFOIL.COM POLAR EXPORT
GA 35A318
GA 35A318 |  |  |  | Cl Max: | 1.473 | at alpha= | 9.5 | deg
JavaFoil+Calcfoil stall+Eppler ext transition |  |  |  | L/D Max: | 115.395 | at alpha= | 5.5 | deg
Re: | 3000000 |  |  | Cd Min: | 0.00688 | at alpha= | -2 | deg
Mach: | 0.5 |  |  | Cl=0 at alpha= | -2.3403 | deg
|  |  |  | @ Cl=0.1, Cd= | 0.0068871
|  |  |  | @ Cl=0.4, Cd= | 0.007157
|  |  |  | @ Cl=0.6, Cd= | 0.0074986
alpha (deg) | Cl | Cd | Cm | Cl/Cd
-20 | -1.019 | 0.17175 | -0.007 | -5.935
-19.5 | -0.989 | 0.16524 | -0.008 | -5.986
-19 | -0.961 | 0.16156 | -0.008 | -5.948
-18.5 | -0.933 | 0.15885 | -0.009 | -5.871
-18 | -0.904 | 0.15124 | -0.009 | -5.979
-17.5 | -0.878 | 0.16033 | -0.01 | -5.478
-17 | -0.85 | 0.14548 | -0.011 | -5.846
-16.5 | -0.821 | 0.14169 | -0.011 | -5.797
-16 | -0.793 | 0.1316 | -0.012 | -6.022
-15.5 | -0.762 | 0.12726 | -0.012 | -5.987
-15 | -0.733 | 0.1229 | -0.012 | -5.961
-14.5 | -0.704 | 0.11874 | -0.013 | -5.928
-14 | -0.675 | 0.11435 | -0.013 | -5.904
-13.5 | -0.646 | 0.11077 | -0.014 | -5.836
-13 | -0.619 | 0.1074 | -0.014 | -5.762
-12.5 | -0.588 | 0.10111 | -0.014 | -5.814
-12 | -0.558 | 0.0955 | -0.013 | -5.846
-11.5 | -0.53 | 0.08942 | -0.014 | -5.928
-11 | -0.502 | 0.08522 | -0.015 | -5.886
-10.5 | -0.473 | 0.08258 | -0.015 | -5.727
-10 | -0.446 | 0.06804 | -0.018 | -6.559
-9.5 | -0.476 | 0.02534 | -0.032 | -18.798
-9 | -0.388 | 0.06114 | -0.018 | -6.339
-8.5 | -0.454 | 0.0588 | -0.018 | -7.716
-8 | -0.652 | 0.01556 | -0.038 | -41.885
-7.5 | -0.651 | 0.01331 | -0.039 | -48.876
-7 | -0.614 | 0.01246 | -0.041 | -49.274
-6.5 | -0.563 | 0.01142 | -0.042 | -49.295
-6 | -0.505 | 0.01077 | -0.043 | -46.851
-5.5 | -0.442 | 0.01026 | -0.044 | -43.055
-5 | -0.375 | 0.00975 | -0.046 | -38.509
-4.5 | -0.307 | 0.0093 | -0.047 | -33.024
-4 | -0.237 | 0.00943 | -0.048 | -25.174
-3.5 | -0.167 | 0.00767 | -0.049 | -21.714
-3 | -0.095 | 0.00742 | -0.051 | -12.825
-2.5 | -0.023 | 0.00714 | -0.052 | -3.262
-2 | 0.049 | 0.00688 | -0.053 | 7.11
-1.5 | 0.121 | 0.00689 | -0.054 | 17.613
-1 | 0.194 | 0.00703 | -0.056 | 27.546
-0.5 | 0.266 | 0.00726 | -0.057 | 36.604
0 | 0.341 | 0.00706 | -0.058 | 48.259
0.5 | 0.414 | 0.00718 | -0.059 | 57.605
1 | 0.487 | 0.0073 | -0.061 | 66.669
1.5 | 0.559 | 0.00742 | -0.062 | 75.419
2 | 0.632 | 0.00756 | -0.063 | 83.673
2.5 | 0.705 | 0.00774 | -0.064 | 91.144
3 | 0.778 | 0.00796 | -0.066 | 97.744
3.5 | 0.845 | 0.00815 | -0.067 | 103.768
4 | 0.917 | 0.00836 | -0.068 | 109.635
4.5 | 0.987 | 0.00864 | -0.069 | 114.278
5 | 1.057 | 0.00931 | -0.071 | 113.581
5.5 | 1.127 | 0.00976 | -0.072 | 115.395
6 | 1.195 | 0.01075 | -0.073 | 111.181
6.5 | 1.237 | 0.0128 | -0.073 | 96.637
7 | 1.292 | 0.01491 | -0.073 | 86.653
7.5 | 1.342 | 0.01709 | -0.074 | 78.528
8 | 1.39 | 0.01869 | -0.075 | 74.366
8.5 | 1.425 | 0.02342 | -0.075 | 60.832
9 | 1.456 | 0.02539 | -0.076 | 57.35
9.5 | 1.473 | 0.02755 | -0.077 | 53.47
10 | 1.467 | 0.02987 | -0.078 | 49.115
10.5 | 1.418 | 0.03265 | -0.078 | 43.428
11 | 1.23 | 0.03711 | -0.079 | 33.136
11.5 | 0.929 | 0.03949 | -0.08 | 23.521
12 | 0.952 | 0.04688 | -0.08 | 20.313
12.5 | 0.92 | 0.07539 | -0.071 | 12.209
13 | 0.887 | 0.10712 | -0.047 | 8.277
13.5 | 0.953 | 0.09811 | -0.066 | 9.713
14 | 0.946 | 0.1172 | -0.051 | 8.072
14.5 | 0.984 | 0.11955 | -0.058 | 8.227

## 64. Re 3M Mach 0.50 (2)
BIGFOIL.COM POLAR EXPORT
GA 35A318
GA 35A318 |  |  |  | Cl Max: | 1.3775 | at alpha= | 14.5 | deg
XFOIL ncrit=9 |  |  |  | L/D Max: | 144.917 | at alpha= | 5.5 | deg
Re: | 3000000 |  |  | Cd Min: | 0.17461 | at alpha= | 19.5 | deg
Mach: | 0.5 |  |  | Cl=0 at alpha= | -2.341 | deg
|  |  |  | @ Cl=0.1, Cd= | 0.0058153
|  |  |  | @ Cl=0.4, Cd= | 0.00572
|  |  |  | @ Cl=0.6, Cd= | 0.0058091
alpha (deg) | Cl | Cd | Cm | Cl/Cd
-14.5 | -0.4452 | 0.14305 | -0.0378 | -3.1122
-14 | -0.476 | 0.12695 | -0.0463 | -3.7495
-13.5 | -0.493 | 0.11459 | -0.053 | -4.3023
-13 | -0.5193 | 0.10156 | -0.0602 | -5.1132
-12.5 | -0.5529 | 0.08814 | -0.0673 | -6.273
-12 | -0.5848 | 0.07479 | -0.0747 | -7.8192
-11.5 | -0.6155 | 0.06209 | -0.0829 | -9.913
-11 | -0.6476 | 0.05061 | -0.0901 | -12.7959
-10.5 | -0.6805 | 0.0402 | -0.0959 | -16.9279
-10 | -0.7124 | 0.03101 | -0.099 | -22.9732
-9.5 | -0.7353 | 0.02367 | -0.0983 | -31.0646
-9 | -0.7346 | 0.01886 | -0.0944 | -38.9502
-8.5 | -0.7182 | 0.01565 | -0.0885 | -45.8914
-8 | -0.6885 | 0.01371 | -0.0817 | -50.2188
-7.5 | -0.6427 | 0.01235 | -0.0765 | -52.0405
-7 | -0.5872 | 0.01136 | -0.0726 | -51.6901
-6.5 | -0.5257 | 0.0106 | -0.0698 | -49.5943
-6 | -0.4624 | 0.01001 | -0.0675 | -46.1938
-5.5 | -0.3972 | 0.00951 | -0.0658 | -41.7666
-5 | -0.3316 | 0.00908 | -0.0643 | -36.5198
-4.5 | -0.2662 | 0.0087 | -0.0631 | -30.5977
-4 | -0.2008 | 0.00827 | -0.0621 | -24.2805
-3.5 | -0.1374 | 0.00781 | -0.061 | -17.5928
-3 | -0.0781 | 0.00711 | -0.0595 | -10.9845
-2.5 | -0.02 | 0.00633 | -0.058 | -3.1596
-2 | 0.0429 | 0.00595 | -0.0571 | 7.2101
-1.5 | 0.1107 | 0.00579 | -0.0572 | 19.1192
-1 | 0.1791 | 0.00571 | -0.0574 | 31.366
-0.5 | 0.2477 | 0.00571 | -0.0577 | 43.38
0 | 0.3172 | 0.00568 | -0.0582 | 55.8451
0.5 | 0.3853 | 0.00572 | -0.0584 | 67.3601
1 | 0.4551 | 0.00572 | -0.059 | 79.5629
1.5 | 0.5231 | 0.00579 | -0.0592 | 90.3454
2 | 0.5923 | 0.0058 | -0.0596 | 102.1207
2.5 | 0.6598 | 0.00588 | -0.0596 | 112.2109
3 | 0.7266 | 0.00598 | -0.0595 | 121.505
3.5 | 0.7932 | 0.00613 | -0.0592 | 129.3964
4 | 0.8593 | 0.00631 | -0.0587 | 136.1807
4.5 | 0.9247 | 0.00654 | -0.0579 | 141.3914
5.5 | 1.0492 | 0.00724 | -0.0549 | 144.9171
6 | 1.1021 | 0.00787 | -0.0518 | 140.0381
7 | 1.1581 | 0.01064 | -0.0387 | 108.844
7.5 | 1.1757 | 0.01266 | -0.0317 | 92.8673
8 | 1.2027 | 0.0156 | -0.0285 | 77.0962
8.5 | 1.2283 | 0.01849 | -0.0248 | 66.4305
9 | 1.2475 | 0.02185 | -0.021 | 57.0938
9.5 | 1.2713 | 0.02502 | -0.0176 | 50.8114
10 | 1.2914 | 0.02849 | -0.0141 | 45.3282
10.5 | 1.3109 | 0.03214 | -0.0108 | 40.7872
11 | 1.3254 | 0.03633 | -0.0077 | 36.4822
11.5 | 1.3381 | 0.04076 | -0.0047 | 32.8288
12 | 1.3464 | 0.04569 | -0.002 | 29.4682
12.5 | 1.3533 | 0.05091 | 0.0004 | 26.5822
13 | 1.3618 | 0.05619 | 0.0025 | 24.2356
13.5 | 1.3697 | 0.06171 | 0.0042 | 22.1958
14 | 1.3762 | 0.06755 | 0.0057 | 20.3731
14.5 | 1.3775 | 0.07403 | 0.0066 | 18.6073
15 | 1.3773 | 0.08084 | 0.0072 | 17.0374
15.5 | 1.37 | 0.08855 | 0.007 | 15.4715
16 | 1.358 | 0.09694 | 0.006 | 14.0087
16.5 | 1.3401 | 0.10627 | 0.004 | 12.6103
17 | 1.3186 | 0.11632 | 0.001 | 11.336
17.5 | 1.2944 | 0.12709 | -0.0032 | 10.1849
18 | 1.2703 | 0.13837 | -0.0085 | 9.1805
18.5 | 1.2464 | 0.15008 | -0.0148 | 8.3049
19 | 1.2241 | 0.16222 | -0.0221 | 7.5459
19.5 | 1.2039 | 0.17461 | -0.0301 | 6.8948

## 65. Re 4M Mach 0.00 (1)
BIGFOIL.COM POLAR EXPORT
GA 35A318
GA 35A318 |  |  |  | Cl Max: | 1.727 | at alpha= | 16.5 | deg
JavaFoil+Calcfoil stall+Eppler ext transition |  |  |  | L/D Max: | 128.491 | at alpha= | 6 | deg
Re: | 4000000 |  |  | Cd Min: | 0.00635 | at alpha= | -2 | deg
Mach: | 0 |  |  | Cl=0 at alpha= | -2.3387 | deg
|  |  |  | @ Cl=0.1, Cd= | 0.0064789
|  |  |  | @ Cl=0.4, Cd= | 0.0065733
|  |  |  | @ Cl=0.6, Cd= | 0.0068756
alpha (deg) | Cl | Cd | Cm | Cl/Cd
-19.5 | -0.858 | 0.1406 | -0.007 | -6.099
-19 | -0.875 | 0.13007 | -0.008 | -6.726
-18.5 | -0.891 | 0.12082 | -0.009 | -7.371
-18 | -0.906 | 0.11064 | -0.01 | -8.19
-17.5 | -0.944 | 0.08205 | -0.012 | -11.507
-17 | -0.971 | 0.06507 | -0.013 | -14.93
-16.5 | -0.99 | 0.05448 | -0.014 | -18.171
-16 | -1.006 | 0.04521 | -0.015 | -22.259
-15.5 | -1.023 | 0.03654 | -0.017 | -27.984
-15 | -1.032 | 0.03075 | -0.018 | -33.555
-14.5 | -1.034 | 0.02705 | -0.019 | -38.217
-14 | -1.034 | 0.02345 | -0.02 | -44.097
-13.5 | -1.029 | 0.0205 | -0.021 | -50.177
-13 | -1.019 | 0.01879 | -0.022 | -54.196
-12.5 | -1.004 | 0.01711 | -0.023 | -58.696
-12 | -0.985 | 0.01583 | -0.025 | -62.202
-11.5 | -0.962 | 0.0148 | -0.026 | -64.985
-11 | -0.937 | 0.01336 | -0.027 | -70.086
-10.5 | -0.9 | 0.01247 | -0.028 | -72.187
-10 | -0.86 | 0.01231 | -0.029 | -69.869
-9.5 | -0.817 | 0.01189 | -0.03 | -68.724
-9 | -0.771 | 0.01143 | -0.031 | -67.51
-8.5 | -0.723 | 0.01103 | -0.032 | -65.512
-8 | -0.672 | 0.0107 | -0.033 | -62.774
-7.5 | -0.619 | 0.01002 | -0.034 | -61.752
-7 | -0.564 | 0.0097 | -0.035 | -58.122
-6.5 | -0.507 | 0.00936 | -0.036 | -54.164
-6 | -0.449 | 0.00901 | -0.037 | -49.81
-5.5 | -0.389 | 0.00909 | -0.038 | -42.829
-5 | -0.329 | 0.00879 | -0.039 | -37.416
-4.5 | -0.268 | 0.00844 | -0.041 | -31.772
-4 | -0.207 | 0.0073 | -0.042 | -28.328
-3.5 | -0.145 | 0.00682 | -0.043 | -21.226
-3 | -0.083 | 0.00644 | -0.044 | -12.825
-2.5 | -0.02 | 0.00644 | -0.045 | -3.138
-2 | 0.042 | 0.00635 | -0.046 | 6.68
-1.5 | 0.105 | 0.00649 | -0.047 | 16.19
-1 | 0.168 | 0.00642 | -0.048 | 26.151
-0.5 | 0.231 | 0.00644 | -0.049 | 35.769
0 | 0.295 | 0.00647 | -0.05 | 45.643
0.5 | 0.358 | 0.00652 | -0.051 | 54.973
1 | 0.421 | 0.0066 | -0.052 | 63.826
1.5 | 0.485 | 0.00667 | -0.054 | 72.605
2 | 0.548 | 0.00676 | -0.055 | 81.012
2.5 | 0.611 | 0.0069 | -0.056 | 88.454
3 | 0.674 | 0.00699 | -0.057 | 96.355
3.5 | 0.734 | 0.0071 | -0.058 | 103.274
4 | 0.796 | 0.00751 | -0.059 | 106.003
4.5 | 0.858 | 0.00768 | -0.06 | 111.713
5 | 0.919 | 0.00798 | -0.061 | 115.206
5.5 | 0.981 | 0.00768 | -0.062 | 127.746
6 | 1.042 | 0.00811 | -0.063 | 128.491
6.5 | 1.102 | 0.0093 | -0.064 | 118.518
7 | 1.162 | 0.01018 | -0.065 | 114.121
7.5 | 1.219 | 0.01119 | -0.066 | 108.977
8 | 1.276 | 0.01227 | -0.068 | 103.958
8.5 | 1.331 | 0.01266 | -0.069 | 105.13
9 | 1.384 | 0.01315 | -0.07 | 105.241
9.5 | 1.406 | 0.01445 | -0.069 | 97.317
10 | 1.451 | 0.01547 | -0.07 | 93.782
10.5 | 1.485 | 0.01839 | -0.07 | 80.776
11 | 1.524 | 0.01936 | -0.071 | 78.697
11.5 | 1.559 | 0.02026 | -0.072 | 76.943
12 | 1.591 | 0.0215 | -0.072 | 74.001
12.5 | 1.62 | 0.02285 | -0.073 | 70.902
13 | 1.646 | 0.02407 | -0.074 | 68.378
13.5 | 1.669 | 0.02551 | -0.075 | 65.42
14 | 1.687 | 0.02716 | -0.075 | 62.123
14.5 | 1.702 | 0.02898 | -0.076 | 58.726
15 | 1.714 | 0.03085 | -0.077 | 55.537
15.5 | 1.722 | 0.03264 | -0.077 | 52.75
16 | 1.726 | 0.03492 | -0.078 | 49.443
16.5 | 1.727 | 0.03707 | -0.078 | 46.596
17 | 1.724 | 0.03969 | -0.079 | 43.437
17.5 | 1.718 | 0.04193 | -0.08 | 40.982
18 | 1.709 | 0.04503 | -0.08 | 37.948
18.5 | 1.696 | 0.04783 | -0.081 | 35.466
19 | 1.682 | 0.05055 | -0.081 | 33.267
19.5 | 1.664 | 0.0539 | -0.082 | 30.872
20 | 1.642 | 0.05807 | -0.082 | 28.282

## 66. Re 4M Mach 0.00 (2)
BIGFOIL.COM POLAR EXPORT
GA 35A318
GA 35A318 |  |  |  | Cl Max: | 1.6245 | at alpha= | 19.5 | deg
XFOIL ncrit=9 |  |  |  | L/D Max: | 151.258 | at alpha= | 5.5 | deg
Re: | 4000000 |  |  | Cd Min: | 0.07371 | at alpha= | 20 | deg
Mach: | 0 |  |  | Cl=0 at alpha= | -2.3361 | deg
|  |  |  | @ Cl=0.1, Cd= | 0.0051301
|  |  |  | @ Cl=0.4, Cd= | 0.0049428
|  |  |  | @ Cl=0.6, Cd= | 0.0050669
alpha (deg) | Cl | Cd | Cm | Cl/Cd
-20 | -1.397 | 0.05477 | -0.0624 | -25.5067
-19.5 | -1.4023 | 0.04819 | -0.0648 | -29.0994
-19 | -1.4023 | 0.04249 | -0.0666 | -33.0031
-18.5 | -1.3974 | 0.0376 | -0.0677 | -37.1649
-18 | -1.3901 | 0.03317 | -0.0684 | -41.9084
-17.5 | -1.3855 | 0.02872 | -0.0685 | -48.2416
-17 | -1.3715 | 0.02537 | -0.068 | -54.0599
-16.5 | -1.3517 | 0.02272 | -0.0671 | -59.4938
-16 | -1.3246 | 0.02064 | -0.0663 | -64.1764
-15.5 | -1.3004 | 0.01926 | -0.0637 | -67.5182
-15 | -1.2696 | 0.01801 | -0.0618 | -70.4942
-14.5 | -1.2359 | 0.01694 | -0.0598 | -72.9575
-14 | -1.1998 | 0.016 | -0.0578 | -74.9875
-13.5 | -1.1613 | 0.01519 | -0.0559 | -76.4516
-13 | -1.1214 | 0.01453 | -0.0539 | -77.1783
-12.5 | -1.076 | 0.01392 | -0.0528 | -77.2989
-12 | -1.0316 | 0.01312 | -0.0515 | -78.628
-11.5 | -0.9841 | 0.0125 | -0.0506 | -78.728
-11 | -0.9344 | 0.01196 | -0.05 | -78.1271
-10.5 | -0.8835 | 0.0115 | -0.0495 | -76.8261
-10 | -0.8314 | 0.01107 | -0.0492 | -75.1039
-9.5 | -0.7801 | 0.01058 | -0.0487 | -73.7335
-9 | -0.7273 | 0.01016 | -0.0485 | -71.5846
-8.5 | -0.6734 | 0.00983 | -0.0484 | -68.5046
-8 | -0.6197 | 0.00943 | -0.0483 | -65.7158
-7.5 | -0.5651 | 0.00914 | -0.0483 | -61.8271
-7 | -0.5102 | 0.00879 | -0.0484 | -58.0432
-6.5 | -0.4552 | 0.00852 | -0.0484 | -53.4272
-6 | -0.3996 | 0.00823 | -0.0486 | -48.5541
-5.5 | -0.3439 | 0.00796 | -0.0488 | -43.2035
-5 | -0.2883 | 0.00769 | -0.0489 | -37.4902
-4.5 | -0.2326 | 0.00738 | -0.0491 | -31.5176
-4 | -0.1778 | 0.00708 | -0.0491 | -25.113
-3.5 | -0.1236 | 0.00662 | -0.0491 | -18.6707
-3 | -0.0704 | 0.00614 | -0.0489 | -11.4658
-2.5 | -0.0181 | 0.00563 | -0.0485 | -3.2149
-2 | 0.0371 | 0.00529 | -0.0486 | 7.0132
-1.5 | 0.0937 | 0.00514 | -0.0489 | 18.2296
-1 | 0.1511 | 0.00505 | -0.0494 | 29.9208
-0.5 | 0.2095 | 0.00499 | -0.05 | 41.984
0 | 0.2675 | 0.00498 | -0.0506 | 53.7149
0.5 | 0.3258 | 0.00495 | -0.0512 | 65.8182
1 | 0.3839 | 0.00494 | -0.0519 | 77.7126
1.5 | 0.4417 | 0.00495 | -0.0524 | 89.2323
2.5 | 0.5557 | 0.00502 | -0.0533 | 110.6972
3 | 0.6124 | 0.00508 | -0.0538 | 120.5512
3.5 | 0.6687 | 0.00518 | -0.0541 | 129.0927
4 | 0.7243 | 0.00534 | -0.0544 | 135.6367
4.5 | 0.7801 | 0.00549 | -0.0547 | 142.0947
5 | 0.8353 | 0.00565 | -0.0549 | 147.8407
5.5 | 0.8894 | 0.00588 | -0.055 | 151.2585
6 | 0.941 | 0.00625 | -0.0546 | 150.56
6.5 | 0.9888 | 0.0068 | -0.0537 | 145.4118
7 | 1.0299 | 0.00766 | -0.0516 | 134.4517
7.5 | 1.073 | 0.00833 | -0.0499 | 128.8115
8.5 | 1.1532 | 0.00968 | -0.0452 | 119.1322
9 | 1.2064 | 0.01053 | -0.0461 | 114.5679
9.5 | 1.2388 | 0.01122 | -0.0426 | 110.41
10 | 1.2734 | 0.01205 | -0.0399 | 105.6763
10.5 | 1.3076 | 0.01302 | -0.0375 | 100.4301
11 | 1.3396 | 0.01423 | -0.0351 | 94.1391
11.5 | 1.3693 | 0.01571 | -0.0329 | 87.161
12 | 1.3964 | 0.01748 | -0.0308 | 79.8856
12.5 | 1.4219 | 0.01949 | -0.0288 | 72.9554
13 | 1.4474 | 0.02158 | -0.0271 | 67.0714
13.5 | 1.4706 | 0.02388 | -0.0254 | 61.5829
14 | 1.4914 | 0.02641 | -0.0236 | 56.471
14.5 | 1.5103 | 0.02911 | -0.0219 | 51.8825
15 | 1.5281 | 0.03201 | -0.0204 | 47.7382
15.5 | 1.5439 | 0.03517 | -0.0189 | 43.8982
16 | 1.5585 | 0.03855 | -0.0177 | 40.428
16.5 | 1.5731 | 0.04202 | -0.0166 | 37.4369
17 | 1.5838 | 0.04594 | -0.0156 | 34.4754
17.5 | 1.5964 | 0.04976 | -0.0149 | 32.082
18 | 1.6077 | 0.05375 | -0.0143 | 29.9107
18.5 | 1.6164 | 0.0581 | -0.0139 | 27.821
19 | 1.6222 | 0.06284 | -0.0136 | 25.8148
19.5 | 1.6245 | 0.06802 | -0.0134 | 23.8827
20 | 1.6235 | 0.07371 | -0.0136 | 22.0255

## 67. Re 4M Mach 0.10 (1)
BIGFOIL.COM POLAR EXPORT
GA 35A318
GA 35A318 |  |  |  | Cl Max: | 1.712 | at alpha= | 16 | deg
JavaFoil+Calcfoil stall+Eppler ext transition |  |  |  | L/D Max: | 128.063 | at alpha= | 6 | deg
Re: | 4000000 |  |  | Cd Min: | 0.00634 | at alpha= | -2 | deg
Mach: | 0.1 |  |  | Cl=0 at alpha= | -2.3413 | deg
|  |  |  | @ Cl=0.1, Cd= | 0.0064395
|  |  |  | @ Cl=0.4, Cd= | 0.0065813
|  |  |  | @ Cl=0.6, Cd= | 0.0069081
alpha (deg) | Cl | Cd | Cm | Cl/Cd
-19 | -0.826 | 0.13753 | -0.008 | -6.007
-18.5 | -0.843 | 0.12957 | -0.008 | -6.509
-18 | -0.862 | 0.11855 | -0.009 | -7.274
-17.5 | -0.892 | 0.09701 | -0.011 | -9.195
-17 | -0.919 | 0.07977 | -0.012 | -11.525
-16.5 | -0.95 | 0.06166 | -0.014 | -15.414
-16 | -0.97 | 0.05113 | -0.015 | -18.98
-15.5 | -0.989 | 0.04181 | -0.016 | -23.644
-15 | -1.005 | 0.03381 | -0.018 | -29.716
-14.5 | -1.013 | 0.02871 | -0.019 | -35.285
-14 | -1.016 | 0.02498 | -0.02 | -40.658
-13.5 | -1.015 | 0.02137 | -0.021 | -47.488
-13 | -1.008 | 0.01943 | -0.022 | -51.856
-12.5 | -0.996 | 0.0176 | -0.024 | -56.591
-12 | -0.978 | 0.01625 | -0.025 | -60.211
-11.5 | -0.956 | 0.01508 | -0.026 | -63.425
-11 | -0.935 | 0.01348 | -0.027 | -69.351
-10.5 | -0.9 | 0.01261 | -0.028 | -71.371
-10 | -0.861 | 0.01242 | -0.029 | -69.303
-9.5 | -0.819 | 0.01198 | -0.03 | -68.335
-9 | -0.773 | 0.01149 | -0.031 | -67.299
-8.5 | -0.725 | 0.01109 | -0.032 | -65.354
-8 | -0.674 | 0.01071 | -0.033 | -62.97
-7.5 | -0.621 | 0.01004 | -0.034 | -61.852
-7 | -0.566 | 0.00968 | -0.035 | -58.48
-6.5 | -0.509 | 0.00936 | -0.036 | -54.364
-6 | -0.451 | 0.00897 | -0.038 | -50.233
-5.5 | -0.391 | 0.00917 | -0.039 | -42.659
-5 | -0.331 | 0.0089 | -0.04 | -37.128
-4.5 | -0.269 | 0.0085 | -0.041 | -31.698
-4 | -0.208 | 0.00714 | -0.042 | -29.096
-3.5 | -0.146 | 0.00679 | -0.043 | -21.443
-3 | -0.083 | 0.00664 | -0.044 | -12.5
-2.5 | -0.02 | 0.00643 | -0.045 | -3.156
-2 | 0.043 | 0.00634 | -0.046 | 6.722
-1.5 | 0.106 | 0.00645 | -0.047 | 16.382
-1 | 0.169 | 0.00641 | -0.048 | 26.298
-0.5 | 0.232 | 0.00647 | -0.049 | 35.818
0 | 0.297 | 0.00647 | -0.051 | 45.876
0.5 | 0.36 | 0.00655 | -0.052 | 54.988
1 | 0.424 | 0.0066 | -0.053 | 64.191
1.5 | 0.487 | 0.00668 | -0.054 | 72.906
2 | 0.55 | 0.00683 | -0.055 | 80.621
2.5 | 0.614 | 0.00693 | -0.056 | 88.519
3 | 0.677 | 0.00702 | -0.057 | 96.494
3.5 | 0.737 | 0.00716 | -0.058 | 102.915
4 | 0.8 | 0.00754 | -0.059 | 106.073
4.5 | 0.862 | 0.00777 | -0.06 | 110.881
5 | 0.924 | 0.00803 | -0.061 | 115.11
5.5 | 0.986 | 0.00772 | -0.063 | 127.694
6 | 1.047 | 0.00817 | -0.064 | 128.063
6.5 | 1.108 | 0.00938 | -0.065 | 118.042
7 | 1.167 | 0.01031 | -0.066 | 113.239
7.5 | 1.225 | 0.01129 | -0.067 | 108.529
8 | 1.282 | 0.01254 | -0.068 | 102.235
8.5 | 1.337 | 0.01279 | -0.069 | 104.56
9 | 1.39 | 0.01333 | -0.07 | 104.304
9.5 | 1.411 | 0.01465 | -0.069 | 96.332
10 | 1.455 | 0.01549 | -0.07 | 93.922
10.5 | 1.489 | 0.01867 | -0.071 | 79.773
11 | 1.527 | 0.01963 | -0.071 | 77.767
11.5 | 1.562 | 0.02059 | -0.072 | 75.84
12 | 1.593 | 0.02187 | -0.073 | 72.818
12.5 | 1.621 | 0.02317 | -0.074 | 69.959
13 | 1.645 | 0.02453 | -0.074 | 67.075
13.5 | 1.666 | 0.0261 | -0.075 | 63.842
14 | 1.683 | 0.02772 | -0.076 | 60.695
14.5 | 1.696 | 0.02951 | -0.076 | 57.463
15 | 1.705 | 0.03151 | -0.077 | 54.117
15.5 | 1.711 | 0.03345 | -0.078 | 51.153
16 | 1.712 | 0.03575 | -0.078 | 47.898
16.5 | 1.709 | 0.03828 | -0.079 | 44.649
17 | 1.704 | 0.04023 | -0.079 | 42.361
17.5 | 1.694 | 0.04313 | -0.08 | 39.275
18 | 1.68 | 0.04626 | -0.08 | 36.326
18.5 | 1.664 | 0.04938 | -0.081 | 33.694
19 | 1.645 | 0.05229 | -0.082 | 31.464
19.5 | 1.621 | 0.0566 | -0.082 | 28.648
20 | 1.596 | 0.06061 | -0.082 | 26.336

## 68. Re 4M Mach 0.10 (2)
BIGFOIL.COM POLAR EXPORT
GA 35A318
GA 35A318 |  |  |  | Cl Max: | 1.6147 | at alpha= | 19.5 | deg
XFOIL ncrit=9 |  |  |  | L/D Max: | 151.149 | at alpha= | 5.5 | deg
Re: | 4000000 |  |  | Cd Min: | 0.07687 | at alpha= | 20 | deg
Mach: | 0.1 |  |  | Cl=0 at alpha= | -2.3375 | deg
|  |  |  | @ Cl=0.1, Cd= | 0.005141
|  |  |  | @ Cl=0.4, Cd= | 0.0049547
|  |  |  | @ Cl=0.6, Cd= | 0.0050901
alpha (deg) | Cl | Cd | Cm | Cl/Cd
-20 | -1.358 | 0.06191 | -0.0617 | -21.9351
-19.5 | -1.3724 | 0.05394 | -0.0649 | -25.4431
-19 | -1.3786 | 0.04721 | -0.0673 | -29.2014
-18.5 | -1.3787 | 0.04145 | -0.069 | -33.2618
-18 | -1.3723 | 0.03668 | -0.0701 | -37.4128
-17.5 | -1.362 | 0.03245 | -0.0707 | -41.9723
-17 | -1.3577 | 0.02794 | -0.0706 | -48.5934
-16.5 | -1.344 | 0.02454 | -0.0699 | -54.7677
-16 | -1.323 | 0.02197 | -0.0688 | -60.2185
-15.5 | -1.299 | 0.02025 | -0.0666 | -64.1481
-15 | -1.2696 | 0.01879 | -0.0648 | -67.5679
-14.5 | -1.2371 | 0.01755 | -0.0627 | -70.49
-14 | -1.2021 | 0.01648 | -0.0606 | -72.943
-13.5 | -1.1644 | 0.01556 | -0.0585 | -74.8329
-13 | -1.1256 | 0.01481 | -0.0562 | -76.0027
-12 | -1.036 | 0.01343 | -0.0533 | -77.1407
-11.5 | -0.9896 | 0.0127 | -0.0521 | -77.9213
-11 | -0.94 | 0.01212 | -0.0513 | -77.5578
-10.5 | -0.889 | 0.01162 | -0.0507 | -76.506
-10 | -0.8368 | 0.01117 | -0.0502 | -74.915
-9.5 | -0.7848 | 0.01069 | -0.0498 | -73.4144
-9 | -0.7318 | 0.01024 | -0.0494 | -71.4648
-8.5 | -0.6777 | 0.00989 | -0.0492 | -68.5238
-8 | -0.6235 | 0.00949 | -0.049 | -65.7007
-7.5 | -0.5686 | 0.00918 | -0.049 | -61.939
-7 | -0.5133 | 0.00884 | -0.049 | -58.0656
-6 | -0.4018 | 0.00826 | -0.0491 | -48.6441
-5.5 | -0.3459 | 0.00799 | -0.0492 | -43.2916
-5 | -0.2899 | 0.00771 | -0.0493 | -37.6005
-4.5 | -0.2338 | 0.00742 | -0.0495 | -31.5094
-3.5 | -0.1241 | 0.00664 | -0.0494 | -18.6898
-3 | -0.0706 | 0.00616 | -0.0492 | -11.461
-2.5 | -0.018 | 0.00565 | -0.0488 | -3.1858
-2 | 0.0374 | 0.00531 | -0.0489 | 7.0433
-1.5 | 0.0942 | 0.00515 | -0.0492 | 18.2913
-1 | 0.1522 | 0.00506 | -0.0497 | 30.0791
-0.5 | 0.2108 | 0.005 | -0.0503 | 42.16
0 | 0.2691 | 0.005 | -0.0508 | 53.82
0.5 | 0.3279 | 0.00496 | -0.0515 | 66.1089
1 | 0.3863 | 0.00495 | -0.0521 | 78.0404
2 | 0.5018 | 0.00499 | -0.0531 | 100.5611
2.5 | 0.5591 | 0.00504 | -0.0536 | 110.9325
3 | 0.6162 | 0.00511 | -0.054 | 120.5871
3.5 | 0.6729 | 0.0052 | -0.0543 | 129.4038
4 | 0.7288 | 0.00536 | -0.0546 | 135.9701
5 | 0.8406 | 0.00568 | -0.0551 | 147.993
5.5 | 0.8948 | 0.00592 | -0.0551 | 151.1486
6 | 0.9465 | 0.0063 | -0.0547 | 150.2381
6.5 | 0.9942 | 0.00687 | -0.0536 | 144.7162
7 | 1.0356 | 0.00773 | -0.0515 | 133.9715
7.5 | 1.0784 | 0.00842 | -0.0496 | 128.076
8 | 1.118 | 0.00913 | -0.0471 | 122.4535
8.5 | 1.1579 | 0.00978 | -0.0446 | 118.3947
9 | 1.2092 | 0.01065 | -0.045 | 113.5399
9.5 | 1.2414 | 0.0114 | -0.0414 | 108.8947
10 | 1.276 | 0.01228 | -0.0387 | 103.9088
10.5 | 1.3101 | 0.01333 | -0.0363 | 98.2821
11 | 1.3417 | 0.01464 | -0.034 | 91.6462
11.5 | 1.3715 | 0.01621 | -0.0318 | 84.6083
12 | 1.3972 | 0.01817 | -0.0296 | 76.896
12.5 | 1.4234 | 0.0202 | -0.0277 | 70.4653
13 | 1.4478 | 0.02245 | -0.0259 | 64.49
13.5 | 1.4706 | 0.02483 | -0.0241 | 59.2267
14 | 1.4909 | 0.02747 | -0.0223 | 54.2738
14.5 | 1.5083 | 0.03038 | -0.0205 | 49.6478
15 | 1.5246 | 0.03351 | -0.019 | 45.4969
15.5 | 1.5396 | 0.03681 | -0.0175 | 41.8256
16 | 1.5556 | 0.04018 | -0.0163 | 38.7158
16.5 | 1.5688 | 0.04384 | -0.0152 | 35.7847
17 | 1.5797 | 0.04784 | -0.0142 | 33.0205
17.5 | 1.5927 | 0.05172 | -0.0136 | 30.7947
18 | 1.6027 | 0.05594 | -0.013 | 28.6503
18.5 | 1.61 | 0.06055 | -0.0125 | 26.5896
19 | 1.6143 | 0.06552 | -0.0123 | 24.6383
19.5 | 1.6147 | 0.07105 | -0.0122 | 22.7262
20 | 1.6136 | 0.07687 | -0.0125 | 20.9913

## 69. Re 4M Mach 0.25 (1)
BIGFOIL.COM POLAR EXPORT
GA 35A318
GA 35A318 |  |  |  | Cl Max: | 1.641 | at alpha= | 14 | deg
JavaFoil+Calcfoil stall+Eppler ext transition |  |  |  | L/D Max: | 127.147 | at alpha= | 5.5 | deg
Re: | 4000000 |  |  | Cd Min: | 0.0064 | at alpha= | -2 | deg
Mach: | 0.25 |  |  | Cl=0 at alpha= | -2.3385 | deg
|  |  |  | @ Cl=0.1, Cd= | 0.0064172
|  |  |  | @ Cl=0.4, Cd= | 0.00665
|  |  |  | @ Cl=0.6, Cd= | 0.0069785
alpha (deg) | Cl | Cd | Cm | Cl/Cd
-17 | -0.607 | 0.13057 | -0.009 | -4.65
-16.5 | -0.648 | 0.12043 | -0.01 | -5.381
-16 | -0.685 | 0.11266 | -0.011 | -6.078
-15.5 | -0.719 | 0.10244 | -0.012 | -7.022
-15 | -0.756 | 0.08859 | -0.014 | -8.529
-14.5 | -0.813 | 0.05952 | -0.017 | -13.662
-14 | -0.859 | 0.04165 | -0.019 | -20.618
-13.5 | -0.892 | 0.03084 | -0.021 | -28.932
-13 | -0.913 | 0.02528 | -0.022 | -36.097
-12.5 | -0.922 | 0.02173 | -0.024 | -42.451
-12 | -0.924 | 0.01901 | -0.025 | -48.629
-11.5 | -0.919 | 0.01703 | -0.026 | -53.951
-11 | -0.905 | 0.01566 | -0.027 | -57.753
-10.5 | -0.886 | 0.01453 | -0.029 | -60.951
-10 | -0.859 | 0.0127 | -0.03 | -67.634
-9.5 | -0.822 | 0.01259 | -0.031 | -65.257
-9 | -0.78 | 0.01208 | -0.032 | -64.582
-8.5 | -0.735 | 0.01193 | -0.033 | -61.598
-8 | -0.686 | 0.01106 | -0.034 | -61.992
-7.5 | -0.633 | 0.01037 | -0.035 | -61.083
-7 | -0.578 | 0.00995 | -0.036 | -58.161
-6.5 | -0.521 | 0.00996 | -0.037 | -52.283
-6 | -0.462 | 0.00925 | -0.039 | -49.881
-5.5 | -0.401 | 0.00921 | -0.04 | -43.519
-5 | -0.339 | 0.00908 | -0.041 | -37.353
-4.5 | -0.277 | 0.00882 | -0.042 | -31.375
-4 | -0.213 | 0.00765 | -0.043 | -27.881
-3.5 | -0.149 | 0.00682 | -0.044 | -21.91
-3 | -0.085 | 0.00656 | -0.045 | -13.006
-2.5 | -0.021 | 0.00648 | -0.046 | -3.221
-2 | 0.044 | 0.0064 | -0.047 | 6.846
-1.5 | 0.109 | 0.00642 | -0.049 | 16.909
-1 | 0.173 | 0.00653 | -0.05 | 26.52
-0.5 | 0.238 | 0.00656 | -0.051 | 36.255
0 | 0.305 | 0.00658 | -0.052 | 46.323
0.5 | 0.37 | 0.00659 | -0.053 | 56.119
1 | 0.435 | 0.00672 | -0.054 | 64.744
1.5 | 0.5 | 0.00675 | -0.055 | 74.107
2 | 0.566 | 0.0069 | -0.056 | 81.987
2.5 | 0.631 | 0.00705 | -0.058 | 89.447
3 | 0.696 | 0.00714 | -0.059 | 97.49
3.5 | 0.757 | 0.00726 | -0.06 | 104.326
4 | 0.822 | 0.00772 | -0.061 | 106.412
4.5 | 0.885 | 0.00795 | -0.062 | 111.429
5 | 0.949 | 0.00826 | -0.063 | 114.867
5.5 | 1.012 | 0.00796 | -0.064 | 127.147
6 | 1.075 | 0.00873 | -0.065 | 123.168
6.5 | 1.137 | 0.00996 | -0.066 | 114.123
7 | 1.198 | 0.01109 | -0.068 | 107.989
7.5 | 1.257 | 0.01235 | -0.069 | 101.724
8 | 1.314 | 0.01323 | -0.07 | 99.338
8.5 | 1.351 | 0.01412 | -0.07 | 95.635
9 | 1.39 | 0.01509 | -0.07 | 92.139
9.5 | 1.435 | 0.01571 | -0.071 | 91.351
10 | 1.477 | 0.01672 | -0.072 | 88.291
10.5 | 1.507 | 0.02024 | -0.072 | 74.469
11 | 1.541 | 0.02143 | -0.073 | 71.907
11.5 | 1.57 | 0.02263 | -0.074 | 69.377
12 | 1.595 | 0.02407 | -0.074 | 66.246
12.5 | 1.614 | 0.02569 | -0.075 | 62.846
13 | 1.629 | 0.02747 | -0.076 | 59.285
13.5 | 1.637 | 0.02924 | -0.076 | 56.008
14 | 1.641 | 0.03117 | -0.077 | 52.657
14.5 | 1.638 | 0.0333 | -0.078 | 49.189
15 | 1.628 | 0.03585 | -0.078 | 45.427
15.5 | 1.612 | 0.03881 | -0.079 | 41.533
16 | 1.591 | 0.0412 | -0.08 | 38.602
16.5 | 1.561 | 0.04483 | -0.08 | 34.821
17 | 1.525 | 0.04845 | -0.08 | 31.485
17.5 | 1.483 | 0.05291 | -0.081 | 28.031
18 | 1.436 | 0.05712 | -0.081 | 25.142
18.5 | 1.382 | 0.06233 | -0.082 | 22.179
19 | 1.323 | 0.06866 | -0.082 | 19.27

## 70. Re 4M Mach 0.25 (2)
BIGFOIL.COM POLAR EXPORT
GA 35A318
GA 35A318 |  |  |  | Cl Max: | 1.5622 | at alpha= | 18 | deg
XFOIL ncrit=9 |  |  |  | L/D Max: | 151.408 | at alpha= | 5.5 | deg
Re: | 4000000 |  |  | Cd Min: | 0.14191 | at alpha= | -20 | deg
Mach: | 0.25 |  |  | Cl=0 at alpha= | -2.3454 | deg
|  |  |  | @ Cl=0.1, Cd= | 0.0052151
|  |  |  | @ Cl=0.4, Cd= | 0.0050497
|  |  |  | @ Cl=0.6, Cd= | 0.0051591
alpha (deg) | Cl | Cd | Cm | Cl/Cd
-20 | -0.8994 | 0.14191 | -0.0256 | -6.3378
-19.5 | -0.9827 | 0.11993 | -0.0387 | -8.1939
-19 | -1.0638 | 0.09975 | -0.0502 | -10.6647
-18.5 | -1.1251 | 0.0834 | -0.0592 | -13.4904
-18 | -1.1701 | 0.0701 | -0.0663 | -16.6919
-17.5 | -1.2013 | 0.05927 | -0.0716 | -20.2683
-17 | -1.2216 | 0.0503 | -0.0754 | -24.2863
-16.5 | -1.2323 | 0.04287 | -0.078 | -28.745
-16 | -1.2349 | 0.03666 | -0.0796 | -33.6852
-15.5 | -1.247 | 0.03057 | -0.0797 | -40.7916
-15 | -1.2398 | 0.02625 | -0.0791 | -47.2305
-13.5 | -1.1656 | 0.01877 | -0.0735 | -62.0991
-13 | -1.1325 | 0.01722 | -0.0707 | -65.7666
-12.5 | -1.0959 | 0.01597 | -0.0677 | -68.6224
-12 | -1.0558 | 0.01493 | -0.0648 | -70.7167
-11.5 | -1.0134 | 0.01412 | -0.0619 | -71.7705
-11 | -0.9662 | 0.01328 | -0.0598 | -72.756
-10.5 | -0.9171 | 0.01246 | -0.058 | -73.6035
-10 | -0.8647 | 0.01185 | -0.0566 | -72.9705
-9.5 | -0.8105 | 0.0113 | -0.0556 | -71.7257
-9 | -0.7555 | 0.01082 | -0.0547 | -69.8244
-8.5 | -0.7007 | 0.01027 | -0.0538 | -68.2278
-8 | -0.6442 | 0.00988 | -0.0532 | -65.2024
-7.5 | -0.5876 | 0.00946 | -0.0527 | -62.1142
-7 | -0.5301 | 0.00912 | -0.0524 | -58.125
-6.5 | -0.4726 | 0.00877 | -0.0521 | -53.8883
-6 | -0.4146 | 0.00845 | -0.0519 | -49.0651
-5.5 | -0.3567 | 0.00818 | -0.0518 | -43.6064
-5 | -0.2984 | 0.00787 | -0.0518 | -37.9161
-4.5 | -0.2406 | 0.00758 | -0.0517 | -31.7414
-4 | -0.183 | 0.00724 | -0.0517 | -25.2762
-3.5 | -0.1266 | 0.00681 | -0.0515 | -18.5903
-3 | -0.0719 | 0.00631 | -0.051 | -11.3946
-2.5 | -0.0175 | 0.00573 | -0.0506 | -3.0541
-2 | 0.0391 | 0.00539 | -0.0505 | 7.2542
-1.5 | 0.0973 | 0.00522 | -0.0506 | 18.6398
-1 | 0.1577 | 0.00511 | -0.0512 | 30.8611
-0.5 | 0.2178 | 0.00506 | -0.0517 | 43.0435
0 | 0.2784 | 0.00505 | -0.0523 | 55.1287
0.5 | 0.3392 | 0.00502 | -0.053 | 67.5697
1 | 0.3991 | 0.00505 | -0.0535 | 79.0297
1.5 | 0.4599 | 0.00503 | -0.0541 | 91.4314
2 | 0.5195 | 0.00507 | -0.0546 | 102.4655
2.5 | 0.5786 | 0.00513 | -0.055 | 112.7875
3 | 0.6374 | 0.00521 | -0.0553 | 122.3417
3.5 | 0.6961 | 0.00532 | -0.0556 | 130.8459
4 | 0.7541 | 0.00546 | -0.0558 | 138.1136
4.5 | 0.8121 | 0.00562 | -0.0559 | 144.5018
5 | 0.8696 | 0.00582 | -0.056 | 149.4158
5.5 | 0.9251 | 0.00611 | -0.0557 | 151.4075
6 | 0.9779 | 0.00653 | -0.0549 | 149.755
6.5 | 1.0251 | 0.00721 | -0.0533 | 142.1775
7 | 1.0671 | 0.00807 | -0.0507 | 132.2305
7.5 | 1.1079 | 0.00887 | -0.048 | 124.9042
8 | 1.1413 | 0.00965 | -0.0437 | 118.2694
8.5 | 1.1833 | 0.0105 | -0.0414 | 112.6952
9 | 1.2217 | 0.01151 | -0.0389 | 106.1425
9.5 | 1.2553 | 0.01265 | -0.0357 | 99.2332
10 | 1.2903 | 0.01392 | -0.0332 | 92.694
10.5 | 1.324 | 0.01542 | -0.0309 | 85.8625
11 | 1.3544 | 0.01727 | -0.0286 | 78.425
11.5 | 1.3792 | 0.01961 | -0.0262 | 70.3315
12 | 1.4018 | 0.02218 | -0.0238 | 63.2011
12.5 | 1.4228 | 0.02494 | -0.0215 | 57.0489
13 | 1.4437 | 0.02774 | -0.0194 | 52.044
13.5 | 1.4617 | 0.03086 | -0.0173 | 47.3655
14 | 1.4781 | 0.03425 | -0.0154 | 43.1562
14.5 | 1.4929 | 0.03785 | -0.0136 | 39.4425
15 | 1.5068 | 0.04168 | -0.012 | 36.1516
15.5 | 1.5216 | 0.0455 | -0.0106 | 33.4418
16 | 1.5326 | 0.04981 | -0.0094 | 30.7689
16.5 | 1.543 | 0.05424 | -0.0084 | 28.4476
17 | 1.5529 | 0.05884 | -0.0076 | 26.3919
17.5 | 1.5594 | 0.06388 | -0.007 | 24.4114
18 | 1.5622 | 0.06938 | -0.0067 | 22.5166
18.5 | 1.5618 | 0.07538 | -0.0066 | 20.719
19 | 1.5574 | 0.08189 | -0.0069 | 19.0182
19.5 | 1.5568 | 0.08817 | -0.0075 | 17.6568
20 | 1.5519 | 0.09506 | -0.0085 | 16.3255

## 71. Re 4M Mach 0.50 (1)
BIGFOIL.COM POLAR EXPORT
GA 35A318
GA 35A318 |  |  |  | Cl Max: | 1.477 | at alpha= | 9.5 | deg
JavaFoil+Calcfoil stall+Eppler ext transition |  |  |  | L/D Max: | 115.769 | at alpha= | 4.5 | deg
Re: | 4000000 |  |  | Cd Min: | 0.00669 | at alpha= | -1.5 | deg
Mach: | 0.5 |  |  | Cl=0 at alpha= | -2.3403 | deg
|  |  |  | @ Cl=0.1, Cd= | 0.0066987
|  |  |  | @ Cl=0.4, Cd= | 0.0069223
|  |  |  | @ Cl=0.6, Cd= | 0.0073199
alpha (deg) | Cl | Cd | Cm | Cl/Cd
-20 | -1.022 | 0.16448 | -0.008 | -6.213
-19.5 | -0.99 | 0.16185 | -0.008 | -6.117
-19 | -0.962 | 0.1561 | -0.008 | -6.16
-18.5 | -0.933 | 0.15041 | -0.009 | -6.206
-18 | -0.905 | 0.14595 | -0.009 | -6.202
-17.5 | -0.878 | 0.15322 | -0.01 | -5.733
-17 | -0.852 | 0.14055 | -0.011 | -6.059
-16.5 | -0.822 | 0.13534 | -0.011 | -6.076
-16 | -0.794 | 0.12623 | -0.012 | -6.289
-15.5 | -0.764 | 0.12234 | -0.012 | -6.243
-15 | -0.733 | 0.11789 | -0.012 | -6.217
-14.5 | -0.704 | 0.1139 | -0.013 | -6.184
-14 | -0.676 | 0.10986 | -0.013 | -6.15
-13.5 | -0.647 | 0.10656 | -0.014 | -6.072
-13 | -0.619 | 0.1016 | -0.015 | -6.094
-12.5 | -0.589 | 0.09621 | -0.015 | -6.126
-12 | -0.559 | 0.09281 | -0.014 | -6.019
-11.5 | -0.53 | 0.08502 | -0.014 | -6.238
-11 | -0.502 | 0.07498 | -0.016 | -6.7
-10.5 | -0.474 | 0.06946 | -0.016 | -6.824
-10 | -0.448 | 0.06591 | -0.019 | -6.794
-9.5 | -0.487 | 0.02129 | -0.033 | -22.881
-9 | -0.39 | 0.05806 | -0.021 | -6.722
-8.5 | -0.456 | 0.05684 | -0.02 | -8.017
-8 | -0.654 | 0.01467 | -0.038 | -44.591
-7.5 | -0.651 | 0.01273 | -0.039 | -51.144
-7 | -0.614 | 0.01193 | -0.041 | -51.471
-6.5 | -0.563 | 0.01086 | -0.042 | -51.865
-6 | -0.505 | 0.01034 | -0.043 | -48.792
-5.5 | -0.442 | 0.00986 | -0.044 | -44.779
-5 | -0.376 | 0.00929 | -0.046 | -40.416
-4.5 | -0.307 | 0.00894 | -0.047 | -34.352
-4 | -0.237 | 0.00925 | -0.048 | -25.665
-3.5 | -0.167 | 0.00799 | -0.049 | -20.859
-3 | -0.095 | 0.00735 | -0.051 | -12.948
-2.5 | -0.023 | 0.00698 | -0.052 | -3.334
-2 | 0.049 | 0.00672 | -0.053 | 7.287
-1.5 | 0.121 | 0.00669 | -0.054 | 18.14
-1 | 0.194 | 0.00687 | -0.056 | 28.199
-0.5 | 0.266 | 0.00717 | -0.057 | 37.105
0 | 0.341 | 0.00689 | -0.058 | 49.464
0.5 | 0.414 | 0.00693 | -0.059 | 59.712
1 | 0.487 | 0.00709 | -0.061 | 68.672
1.5 | 0.559 | 0.00723 | -0.062 | 77.342
2 | 0.632 | 0.00739 | -0.063 | 85.533
2.5 | 0.705 | 0.00754 | -0.064 | 93.5
3 | 0.778 | 0.00773 | -0.066 | 100.605
3.5 | 0.845 | 0.0079 | -0.067 | 107.017
4 | 0.917 | 0.00815 | -0.068 | 112.516
4.5 | 0.987 | 0.00853 | -0.069 | 115.769
5 | 1.057 | 0.00932 | -0.071 | 113.463
5.5 | 1.127 | 0.01007 | -0.072 | 111.939
6 | 1.195 | 0.01159 | -0.073 | 103.141
6.5 | 1.236 | 0.01332 | -0.073 | 92.785
7 | 1.292 | 0.01526 | -0.073 | 84.665
7.5 | 1.345 | 0.0168 | -0.074 | 80.037
8 | 1.393 | 0.01805 | -0.075 | 77.181
8.5 | 1.428 | 0.02242 | -0.075 | 63.726
9 | 1.46 | 0.02397 | -0.076 | 60.933
9.5 | 1.477 | 0.0259 | -0.077 | 57.019
10 | 1.47 | 0.02814 | -0.078 | 52.248
10.5 | 1.422 | 0.03103 | -0.079 | 45.811
11 | 1.233 | 0.03534 | -0.079 | 34.879
11.5 | 0.931 | 0.03737 | -0.08 | 24.914
12 | 0.955 | 0.04422 | -0.08 | 21.605
12.5 | 0.97 | 0.05445 | -0.079 | 17.807
13 | 0.916 | 0.09198 | -0.063 | 9.962
13.5 | 1.006 | 0.07235 | -0.077 | 13.91
14 | 0.953 | 0.11141 | -0.056 | 8.553
14.5 | 1.007 | 0.10445 | -0.067 | 9.643

## 72. Re 4M Mach 0.50 (2)
BIGFOIL.COM POLAR EXPORT
GA 35A318
GA 35A318 |  |  |  | Cl Max: | 1.4161 | at alpha= | 14.5 | deg
XFOIL ncrit=9 |  |  |  | L/D Max: | 151.385 | at alpha= | 5 | deg
Re: | 4000000 |  |  | Cd Min: | 0.17023 | at alpha= | 19.5 | deg
Mach: | 0.5 |  |  | Cl=0 at alpha= | -2.3782 | deg
|  |  |  | @ Cl=0.1, Cd= | 0.0055223
|  |  |  | @ Cl=0.4, Cd= | 0.0053577
|  |  |  | @ Cl=0.6, Cd= | 0.005505
alpha (deg) | Cl | Cd | Cm | Cl/Cd
-14 | -0.5077 | 0.12166 | -0.0493 | -4.1731
-13.5 | -0.5446 | 0.10689 | -0.0578 | -5.095
-13 | -0.5754 | 0.09389 | -0.0651 | -6.1284
-12.5 | -0.6027 | 0.0816 | -0.0715 | -7.386
-12 | -0.6278 | 0.0693 | -0.0787 | -9.0592
-11.5 | -0.6546 | 0.05763 | -0.0861 | -11.3587
-11 | -0.683 | 0.04703 | -0.0926 | -14.5226
-10.5 | -0.7112 | 0.03737 | -0.0975 | -19.0313
-10 | -0.7369 | 0.029 | -0.0998 | -25.4103
-9.5 | -0.7556 | 0.02221 | -0.0983 | -34.0207
-9 | -0.7607 | 0.01733 | -0.0932 | -43.895
-8.5 | -0.7455 | 0.01424 | -0.0861 | -52.3525
-8 | -0.7117 | 0.01257 | -0.0791 | -56.6189
-7.5 | -0.6588 | 0.01139 | -0.0746 | -57.8402
-7 | -0.5979 | 0.01057 | -0.0713 | -56.5658
-6.5 | -0.5343 | 0.00995 | -0.0687 | -53.6985
-6 | -0.4683 | 0.00942 | -0.0667 | -49.7134
-5.5 | -0.4021 | 0.00899 | -0.0651 | -44.7275
-5 | -0.3351 | 0.0086 | -0.0639 | -38.9651
-4.5 | -0.2683 | 0.00823 | -0.0629 | -32.6002
-4 | -0.2026 | 0.00789 | -0.0619 | -25.6781
-3.5 | -0.1369 | 0.00747 | -0.0612 | -18.3266
-3 | -0.0746 | 0.00693 | -0.0601 | -10.7648
-2.5 | -0.015 | 0.00627 | -0.0587 | -2.3923
-2 | 0.0466 | 0.0057 | -0.0577 | 8.1754
-1.5 | 0.1127 | 0.00548 | -0.0575 | 20.5657
-1 | 0.1812 | 0.00538 | -0.0577 | 33.6803
-0.5 | 0.2506 | 0.00534 | -0.0582 | 46.9288
0 | 0.3196 | 0.00536 | -0.0586 | 59.6269
0.5 | 0.3894 | 0.00535 | -0.0592 | 72.785
1 | 0.4581 | 0.0054 | -0.0596 | 84.8333
1.5 | 0.528 | 0.00543 | -0.0601 | 97.2376
2 | 0.5966 | 0.0055 | -0.0604 | 108.4727
2.5 | 0.6642 | 0.0056 | -0.0605 | 118.6071
3 | 0.7314 | 0.00572 | -0.0604 | 127.8671
3.5 | 0.7984 | 0.00585 | -0.0601 | 136.4786
4 | 0.8649 | 0.00604 | -0.0597 | 143.1954
4.5 | 0.9307 | 0.00626 | -0.059 | 148.6741
5 | 0.9946 | 0.00657 | -0.0578 | 151.3851
5.5 | 1.0532 | 0.00708 | -0.0557 | 148.7571
6 | 1.0995 | 0.00791 | -0.0516 | 139.0013
6.5 | 1.1298 | 0.00912 | -0.045 | 123.8816
7 | 1.1605 | 0.0106 | -0.0393 | 109.4811
7.5 | 1.187 | 0.01256 | -0.034 | 94.5064
8 | 1.2123 | 0.01497 | -0.0294 | 80.982
8.5 | 1.2423 | 0.01762 | -0.026 | 70.5051
9 | 1.2679 | 0.02062 | -0.0225 | 61.4888
9.5 | 1.2944 | 0.02363 | -0.0191 | 54.7778
10 | 1.3173 | 0.0269 | -0.0156 | 48.9703
10.5 | 1.336 | 0.03057 | -0.0121 | 43.703
11 | 1.3503 | 0.03468 | -0.0087 | 38.936
11.5 | 1.3601 | 0.03928 | -0.0056 | 34.6258
12.5 | 1.3818 | 0.04885 | -0.0002 | 28.2866
13 | 1.3914 | 0.05401 | 0.0021 | 25.7619
13.5 | 1.4011 | 0.05933 | 0.004 | 23.6154
14 | 1.4106 | 0.06487 | 0.0057 | 21.745
14.5 | 1.4161 | 0.07087 | 0.007 | 19.9817
15 | 1.416 | 0.07759 | 0.0078 | 18.2498
15.5 | 1.4105 | 0.08498 | 0.008 | 16.598
16 | 1.3998 | 0.09315 | 0.0075 | 15.0274
16.5 | 1.382 | 0.10222 | 0.006 | 13.5199
17 | 1.3598 | 0.11218 | 0.0033 | 12.1216
17.5 | 1.3349 | 0.12273 | -0.0005 | 10.8767
18 | 1.3092 | 0.13394 | -0.0054 | 9.7745
18.5 | 1.2835 | 0.14555 | -0.0114 | 8.8183
19 | 1.2586 | 0.15768 | -0.0185 | 7.982
19.5 | 1.2352 | 0.17023 | -0.0265 | 7.2561

## 73. Re 5M Mach 0.00 (1)
BIGFOIL.COM POLAR EXPORT
GA 35A318
GA 35A318 |  |  |  | Cl Max: | 1.731 | at alpha= | 16.5 | deg
JavaFoil+Calcfoil stall+Eppler ext transition |  |  |  | L/D Max: | 122.569 | at alpha= | 5.5 | deg
Re: | 5000000 |  |  | Cd Min: | 0.00627 | at alpha= | -2 | deg
Mach: | 0 |  |  | Cl=0 at alpha= | -2.3387 | deg
|  |  |  | @ Cl=0.1, Cd= | 0.0063437
|  |  |  | @ Cl=0.4, Cd= | 0.0064367
|  |  |  | @ Cl=0.6, Cd= | 0.0067425
alpha (deg) | Cl | Cd | Cm | Cl/Cd
-19.5 | -0.864 | 0.13317 | -0.008 | -6.485
-19 | -0.883 | 0.1208 | -0.008 | -7.307
-18.5 | -0.905 | 0.10582 | -0.009 | -8.552
-18 | -0.928 | 0.09113 | -0.011 | -10.179
-17.5 | -0.962 | 0.06865 | -0.012 | -14.017
-17 | -0.984 | 0.05653 | -0.013 | -17.411
-16.5 | -1 | 0.04861 | -0.014 | -20.57
-16 | -1.018 | 0.03974 | -0.016 | -25.602
-15.5 | -1.031 | 0.03285 | -0.017 | -31.391
-15 | -1.039 | 0.02809 | -0.018 | -36.974
-14.5 | -1.04 | 0.02459 | -0.019 | -42.293
-14 | -1.039 | 0.02144 | -0.02 | -48.48
-13.5 | -1.034 | 0.0194 | -0.021 | -53.276
-13 | -1.023 | 0.01764 | -0.022 | -57.987
-12.5 | -1.008 | 0.01619 | -0.024 | -62.244
-12 | -0.988 | 0.01506 | -0.025 | -65.621
-11.5 | -0.968 | 0.01399 | -0.026 | -69.224
-11 | -0.937 | 0.01287 | -0.027 | -72.755
-10.5 | -0.9 | 0.01241 | -0.028 | -72.557
-10 | -0.86 | 0.01187 | -0.029 | -72.486
-9.5 | -0.817 | 0.01146 | -0.03 | -71.312
-9 | -0.772 | 0.01105 | -0.031 | -69.808
-8.5 | -0.723 | 0.01016 | -0.032 | -71.174
-8 | -0.672 | 0.01031 | -0.033 | -65.154
-7.5 | -0.619 | 0.00966 | -0.034 | -64.057
-7 | -0.564 | 0.00932 | -0.035 | -60.517
-6.5 | -0.507 | 0.009 | -0.036 | -56.296
-6 | -0.449 | 0.00863 | -0.037 | -52.01
-5.5 | -0.389 | 0.00881 | -0.038 | -44.163
-5 | -0.329 | 0.00853 | -0.039 | -38.6
-4.5 | -0.268 | 0.00816 | -0.041 | -32.861
-4 | -0.207 | 0.00734 | -0.042 | -28.154
-3.5 | -0.145 | 0.00684 | -0.043 | -21.187
-3 | -0.083 | 0.00647 | -0.044 | -12.766
-2.5 | -0.02 | 0.00635 | -0.045 | -3.18
-2 | 0.042 | 0.00627 | -0.046 | 6.763
-1.5 | 0.105 | 0.00635 | -0.047 | 16.555
-1 | 0.168 | 0.00634 | -0.048 | 26.46
-0.5 | 0.231 | 0.00637 | -0.049 | 36.196
0 | 0.295 | 0.00638 | -0.05 | 46.256
0.5 | 0.358 | 0.00635 | -0.051 | 56.39
1 | 0.421 | 0.00648 | -0.053 | 64.994
1.5 | 0.485 | 0.00659 | -0.054 | 73.534
2 | 0.548 | 0.00666 | -0.055 | 82.161
2.5 | 0.611 | 0.00676 | -0.056 | 90.345
3 | 0.674 | 0.00683 | -0.057 | 98.626
3.5 | 0.734 | 0.00697 | -0.058 | 105.306
4 | 0.796 | 0.00747 | -0.059 | 106.48
4.5 | 0.858 | 0.0077 | -0.06 | 111.407
5 | 0.919 | 0.00787 | -0.061 | 116.833
5.5 | 0.981 | 0.008 | -0.062 | 122.569
6 | 1.042 | 0.00861 | -0.063 | 121.039
6.5 | 1.102 | 0.00974 | -0.064 | 113.222
7 | 1.162 | 0.01062 | -0.065 | 109.415
7.5 | 1.219 | 0.0116 | -0.066 | 105.17
8 | 1.276 | 0.01208 | -0.068 | 105.615
8.5 | 1.331 | 0.01232 | -0.069 | 108.025
9 | 1.384 | 0.01283 | -0.07 | 107.901
9.5 | 1.435 | 0.0137 | -0.071 | 104.74
10 | 1.453 | 0.0148 | -0.07 | 98.166
10.5 | 1.489 | 0.01754 | -0.071 | 84.881
11 | 1.527 | 0.01844 | -0.071 | 82.843
11.5 | 1.563 | 0.01951 | -0.072 | 80.117
12 | 1.595 | 0.02049 | -0.073 | 77.835
12.5 | 1.624 | 0.02176 | -0.073 | 74.643
13 | 1.65 | 0.02295 | -0.074 | 71.891
13.5 | 1.672 | 0.02434 | -0.075 | 68.721
14 | 1.691 | 0.02587 | -0.076 | 65.359
14.5 | 1.706 | 0.02764 | -0.076 | 61.717
15 | 1.717 | 0.0295 | -0.077 | 58.194
15.5 | 1.726 | 0.03121 | -0.077 | 55.292
16 | 1.73 | 0.0333 | -0.078 | 51.936
16.5 | 1.731 | 0.0354 | -0.079 | 48.893
17 | 1.728 | 0.03788 | -0.079 | 45.61
17.5 | 1.722 | 0.04002 | -0.08 | 43.024
18 | 1.712 | 0.04292 | -0.08 | 39.89
18.5 | 1.7 | 0.04567 | -0.081 | 37.228
19 | 1.686 | 0.04825 | -0.082 | 34.936
19.5 | 1.667 | 0.05203 | -0.082 | 32.03
20 | 1.647 | 0.05538 | -0.082 | 29.733

## 74. Re 5M Mach 0.00 (2)
BIGFOIL.COM POLAR EXPORT
GA 35A318
GA 35A318 |  |  |  | Cl Max: | 1.6609 | at alpha= | 20 | deg
XFOIL ncrit=9 |  |  |  | L/D Max: | 151.843 | at alpha= | 5.5 | deg
Re: | 5000000 |  |  | Cd Min: | 0.06953 | at alpha= | 20 | deg
Mach: | 0 |  |  | Cl=0 at alpha= | -2.3613 | deg
|  |  |  | @ Cl=0.1, Cd= | 0.004961
|  |  |  | @ Cl=0.4, Cd= | 0.0047802
|  |  |  | @ Cl=0.6, Cd= | 0.0049427
alpha (deg) | Cl | Cd | Cm | Cl/Cd
-20 | -1.4747 | 0.04584 | -0.0653 | -32.1706
-19.5 | -1.4729 | 0.0405 | -0.0668 | -36.3679
-19 | -1.467 | 0.03588 | -0.0676 | -40.8863
-18.5 | -1.4556 | 0.03194 | -0.0681 | -45.5729
-18 | -1.4393 | 0.02864 | -0.0681 | -50.2549
-17.5 | -1.4192 | 0.02581 | -0.0678 | -54.9864
-17 | -1.3959 | 0.02339 | -0.0672 | -59.6794
-16.5 | -1.3694 | 0.02138 | -0.0662 | -64.0505
-16 | -1.345 | 0.01978 | -0.0642 | -67.998
-15.5 | -1.32 | 0.01815 | -0.0619 | -72.7273
-15 | -1.2898 | 0.01687 | -0.0597 | -76.4552
-14.5 | -1.2558 | 0.01583 | -0.0575 | -79.3304
-14 | -1.2183 | 0.01498 | -0.0555 | -81.3284
-13.5 | -1.1798 | 0.01429 | -0.0532 | -82.5612
-13 | -1.1351 | 0.01366 | -0.052 | -83.0966
-12.5 | -1.0881 | 0.01307 | -0.0511 | -83.2517
-12 | -1.0396 | 0.01255 | -0.0504 | -82.8367
-11.5 | -0.9905 | 0.01199 | -0.0497 | -82.6105
-11 | -0.9412 | 0.01141 | -0.049 | -82.489
-10.5 | -0.89 | 0.01093 | -0.0485 | -81.4273
-10 | -0.8376 | 0.01052 | -0.0483 | -79.6198
-9.5 | -0.7843 | 0.01016 | -0.0481 | -77.1949
-9 | -0.7315 | 0.00973 | -0.0479 | -75.1799
-8.5 | -0.6775 | 0.00938 | -0.0478 | -72.2281
-8 | -0.6229 | 0.00907 | -0.0478 | -68.677
-7.5 | -0.5681 | 0.00873 | -0.0479 | -65.0745
-7 | -0.5129 | 0.00847 | -0.048 | -60.5549
-6.5 | -0.457 | 0.00819 | -0.0482 | -55.7998
-6 | -0.4014 | 0.00794 | -0.0483 | -50.5542
-5.5 | -0.3454 | 0.00766 | -0.0485 | -45.0914
-5 | -0.2893 | 0.00741 | -0.0488 | -39.0418
-4.5 | -0.2335 | 0.00716 | -0.0489 | -32.6117
-4 | -0.1775 | 0.00686 | -0.0492 | -25.8746
-3.5 | -0.1226 | 0.00651 | -0.0492 | -18.8326
-3 | -0.0684 | 0.0061 | -0.0492 | -11.2131
-2.5 | -0.0149 | 0.0056 | -0.049 | -2.6607
-2 | 0.0388 | 0.00521 | -0.0489 | 7.4472
-1.5 | 0.0948 | 0.00497 | -0.0491 | 19.0744
-1 | 0.1526 | 0.00487 | -0.0496 | 31.3347
-0.5 | 0.2099 | 0.0048 | -0.0501 | 43.7292
0 | 0.2689 | 0.00478 | -0.0508 | 56.2552
0.5 | 0.3272 | 0.00477 | -0.0515 | 68.5954
1 | 0.3853 | 0.00477 | -0.0521 | 80.7757
1.5 | 0.4428 | 0.00481 | -0.0526 | 92.0582
2 | 0.5005 | 0.00483 | -0.0532 | 103.6232
2.5 | 0.5571 | 0.00489 | -0.0536 | 113.9264
3 | 0.6141 | 0.00496 | -0.0541 | 123.8105
3.5 | 0.6697 | 0.00509 | -0.0543 | 131.5717
4 | 0.7256 | 0.00523 | -0.0547 | 138.738
4.5 | 0.7815 | 0.00538 | -0.055 | 145.2602
5 | 0.8364 | 0.00558 | -0.0552 | 149.8925
5.5 | 0.8898 | 0.00586 | -0.0551 | 151.843
6 | 0.9398 | 0.00633 | -0.0545 | 148.4676
6.5 | 0.9867 | 0.00697 | -0.0534 | 141.5638
7 | 1.0294 | 0.00777 | -0.0517 | 132.4839
7.5 | 1.0746 | 0.00837 | -0.0503 | 128.3871
8 | 1.1181 | 0.00897 | -0.0487 | 124.6488
8.5 | 1.1582 | 0.00955 | -0.0463 | 121.2775
9.5 | 1.2473 | 0.01085 | -0.044 | 114.9585
10 | 1.2826 | 0.01159 | -0.0413 | 110.6644
10.5 | 1.3174 | 0.01249 | -0.0388 | 105.4764
11 | 1.3483 | 0.0137 | -0.0362 | 98.4161
11.5 | 1.379 | 0.01507 | -0.034 | 91.5063
12 | 1.4069 | 0.01675 | -0.0318 | 83.994
12.5 | 1.4349 | 0.01856 | -0.03 | 77.3114
13 | 1.4618 | 0.0205 | -0.0283 | 71.3073
13.5 | 1.4864 | 0.02269 | -0.0266 | 65.509
14 | 1.5091 | 0.02502 | -0.0249 | 60.3157
14.5 | 1.5289 | 0.02763 | -0.0232 | 55.3348
15 | 1.5469 | 0.03046 | -0.0215 | 50.7846
15.5 | 1.5644 | 0.03344 | -0.0201 | 46.7823
16 | 1.58 | 0.03664 | -0.0188 | 43.1223
16.5 | 1.5954 | 0.03999 | -0.0177 | 39.895
17 | 1.611 | 0.04337 | -0.0167 | 37.1455
17.5 | 1.6237 | 0.0471 | -0.0159 | 34.4735
18 | 1.6338 | 0.05117 | -0.0151 | 31.9289
18.5 | 1.6406 | 0.05561 | -0.0145 | 29.5019
19 | 1.6481 | 0.06011 | -0.0141 | 27.4181
19.5 | 1.6554 | 0.06467 | -0.0139 | 25.5976
20 | 1.6609 | 0.06953 | -0.0139 | 23.8875

## 75. Re 5M Mach 0.10 (1)
BIGFOIL.COM POLAR EXPORT
GA 35A318
GA 35A318 |  |  |  | Cl Max: | 1.716 | at alpha= | 16 | deg
JavaFoil+Calcfoil stall+Eppler ext transition |  |  |  | L/D Max: | 122.25 | at alpha= | 5.5 | deg
Re: | 5000000 |  |  | Cd Min: | 0.00627 | at alpha= | -2 | deg
Mach: | 0.1 |  |  | Cl=0 at alpha= | -2.3413 | deg
|  |  |  | @ Cl=0.1, Cd= | 0.0064057
|  |  |  | @ Cl=0.4, Cd= | 0.0064325
|  |  |  | @ Cl=0.6, Cd= | 0.0067534
alpha (deg) | Cl | Cd | Cm | Cl/Cd
-19 | -0.831 | 0.13174 | -0.008 | -6.305
-18.5 | -0.85 | 0.12191 | -0.009 | -6.969
-18 | -0.875 | 0.10458 | -0.01 | -8.372
-17.5 | -0.917 | 0.07691 | -0.012 | -11.917
-17 | -0.943 | 0.06279 | -0.013 | -15.018
-16.5 | -0.963 | 0.05375 | -0.014 | -17.912
-16 | -0.981 | 0.04527 | -0.015 | -21.664
-15.5 | -0.999 | 0.03681 | -0.017 | -27.152
-15 | -1.013 | 0.0306 | -0.018 | -33.097
-14.5 | -1.019 | 0.02603 | -0.019 | -39.168
-14 | -1.021 | 0.0228 | -0.02 | -44.782
-13.5 | -1.02 | 0.02013 | -0.021 | -50.674
-13 | -1.012 | 0.01821 | -0.022 | -55.592
-12.5 | -1 | 0.0166 | -0.024 | -60.227
-12 | -0.982 | 0.01543 | -0.025 | -63.596
-11.5 | -0.962 | 0.01426 | -0.026 | -67.508
-11 | -0.935 | 0.01266 | -0.027 | -73.901
-10.5 | -0.9 | 0.01255 | -0.028 | -71.688
-10 | -0.861 | 0.01201 | -0.029 | -71.696
-9.5 | -0.819 | 0.01155 | -0.03 | -70.89
-9 | -0.773 | 0.01107 | -0.031 | -69.866
-8.5 | -0.725 | 0.01027 | -0.032 | -70.59
-8 | -0.674 | 0.01038 | -0.033 | -64.934
-7.5 | -0.621 | 0.00972 | -0.034 | -63.883
-7 | -0.566 | 0.00941 | -0.035 | -60.161
-6.5 | -0.509 | 0.00906 | -0.036 | -56.169
-6 | -0.451 | 0.00872 | -0.038 | -51.69
-5.5 | -0.391 | 0.00879 | -0.039 | -44.489
-5 | -0.331 | 0.00863 | -0.04 | -38.317
-4.5 | -0.269 | 0.00822 | -0.041 | -32.779
-4 | -0.208 | 0.00725 | -0.042 | -28.662
-3.5 | -0.146 | 0.00692 | -0.043 | -21.039
-3 | -0.083 | 0.00659 | -0.044 | -12.602
-2.5 | -0.02 | 0.00634 | -0.045 | -3.201
-2 | 0.043 | 0.00627 | -0.046 | 6.805
-1.5 | 0.106 | 0.00642 | -0.047 | 16.465
-1 | 0.169 | 0.00633 | -0.048 | 26.635
-0.5 | 0.232 | 0.00639 | -0.049 | 36.247
0 | 0.297 | 0.00638 | -0.051 | 46.512
0.5 | 0.36 | 0.00642 | -0.052 | 56.108
1 | 0.424 | 0.00644 | -0.053 | 65.776
1.5 | 0.487 | 0.00659 | -0.054 | 73.906
2 | 0.55 | 0.00673 | -0.055 | 81.781
2.5 | 0.614 | 0.00676 | -0.056 | 90.707
3 | 0.677 | 0.0069 | -0.057 | 98.143
3.5 | 0.737 | 0.00705 | -0.058 | 104.561
4 | 0.8 | 0.00746 | -0.059 | 107.272
4.5 | 0.862 | 0.00769 | -0.06 | 112.058
5 | 0.924 | 0.00797 | -0.061 | 115.875
5.5 | 0.986 | 0.00806 | -0.063 | 122.25
6 | 1.047 | 0.00871 | -0.064 | 120.227
6.5 | 1.108 | 0.00984 | -0.065 | 112.56
7 | 1.167 | 0.01072 | -0.066 | 108.905
7.5 | 1.225 | 0.01173 | -0.067 | 104.491
8 | 1.282 | 0.01236 | -0.068 | 103.753
8.5 | 1.337 | 0.01243 | -0.069 | 107.579
9 | 1.39 | 0.01296 | -0.07 | 107.272
9.5 | 1.441 | 0.01382 | -0.071 | 104.259
10 | 1.457 | 0.01522 | -0.07 | 95.739
10.5 | 1.492 | 0.01778 | -0.071 | 83.953
11 | 1.531 | 0.0187 | -0.072 | 81.827
11.5 | 1.566 | 0.01982 | -0.072 | 78.987
12 | 1.597 | 0.02084 | -0.073 | 76.603
12.5 | 1.625 | 0.02208 | -0.074 | 73.594
13 | 1.649 | 0.02339 | -0.074 | 70.52
13.5 | 1.67 | 0.0249 | -0.075 | 67.071
14 | 1.687 | 0.02641 | -0.076 | 63.855
14.5 | 1.699 | 0.02818 | -0.076 | 60.309
15 | 1.708 | 0.03016 | -0.077 | 56.653
15.5 | 1.714 | 0.03197 | -0.078 | 53.616
16 | 1.716 | 0.03413 | -0.078 | 50.272
16.5 | 1.713 | 0.03652 | -0.079 | 46.899
17 | 1.708 | 0.03852 | -0.08 | 44.337
17.5 | 1.697 | 0.04142 | -0.08 | 40.975
18 | 1.684 | 0.04415 | -0.081 | 38.149
18.5 | 1.668 | 0.04713 | -0.081 | 35.384
19 | 1.648 | 0.05049 | -0.082 | 32.635
19.5 | 1.625 | 0.054 | -0.082 | 30.104
20 | 1.6 | 0.05769 | -0.083 | 27.738

## 76. Re 5M Mach 0.10 (2)
BIGFOIL.COM POLAR EXPORT
GA 35A318
GA 35A318 |  |  |  | Cl Max: | 1.6514 | at alpha= | 20 | deg
XFOIL ncrit=9 |  |  |  | L/D Max: | 152.02 | at alpha= | 5.5 | deg
Re: | 5000000 |  |  | Cd Min: | 0.07267 | at alpha= | 20 | deg
Mach: | 0.1 |  |  | Cl=0 at alpha= | -2.3627 | deg
|  |  |  | @ Cl=0.1, Cd= | 0.0049629
|  |  |  | @ Cl=0.4, Cd= | 0.0048082
|  |  |  | @ Cl=0.6, Cd= | 0.0049581
alpha (deg) | Cl | Cd | Cm | Cl/Cd
-20 | -1.4459 | 0.05147 | -0.0658 | -28.0921
-19.5 | -1.4501 | 0.04518 | -0.0679 | -32.0961
-19 | -1.4491 | 0.03969 | -0.0693 | -36.5105
-18.5 | -1.4427 | 0.03506 | -0.0701 | -41.1495
-18 | -1.4301 | 0.03117 | -0.0705 | -45.8807
-17.5 | -1.4133 | 0.02784 | -0.0704 | -50.7651
-17 | -1.3927 | 0.025 | -0.0699 | -55.708
-16.5 | -1.3679 | 0.02266 | -0.0691 | -60.3663
-16 | -1.3431 | 0.02092 | -0.0672 | -64.2017
-15.5 | -1.316 | 0.01925 | -0.0654 | -68.3636
-15 | -1.2893 | 0.01763 | -0.063 | -73.131
-14.5 | -1.2577 | 0.01638 | -0.0606 | -76.7827
-14 | -1.2216 | 0.01539 | -0.0583 | -79.3762
-13.5 | -1.1828 | 0.01458 | -0.0561 | -81.1248
-13 | -1.1411 | 0.01392 | -0.0541 | -81.9756
-12.5 | -1.0945 | 0.01328 | -0.0529 | -82.4172
-12 | -1.0461 | 0.01272 | -0.0519 | -82.2406
-11.5 | -0.9961 | 0.0122 | -0.0512 | -81.6475
-11 | -0.9469 | 0.01157 | -0.0503 | -81.841
-10.5 | -0.8957 | 0.01106 | -0.0497 | -80.9855
-10 | -0.8431 | 0.01062 | -0.0493 | -79.3879
-9.5 | -0.7895 | 0.01023 | -0.0491 | -77.175
-9 | -0.736 | 0.00982 | -0.0488 | -74.9491
-8.5 | -0.6819 | 0.00944 | -0.0486 | -72.2352
-8 | -0.6266 | 0.00914 | -0.0486 | -68.5558
-7.5 | -0.5717 | 0.00878 | -0.0485 | -65.1139
-7 | -0.516 | 0.00851 | -0.0486 | -60.6345
-6.5 | -0.4598 | 0.00822 | -0.0487 | -55.9367
-6 | -0.4039 | 0.00796 | -0.0488 | -50.7412
-5.5 | -0.3473 | 0.0077 | -0.049 | -45.1039
-5 | -0.2909 | 0.00744 | -0.0492 | -39.0995
-4.5 | -0.2347 | 0.00718 | -0.0494 | -32.688
-4 | -0.1783 | 0.00689 | -0.0496 | -25.8781
-3 | -0.0686 | 0.00612 | -0.0495 | -11.2092
-2.5 | -0.0148 | 0.00562 | -0.0493 | -2.6335
-2 | 0.0391 | 0.00523 | -0.0492 | 7.4761
-1.5 | 0.0954 | 0.00497 | -0.0494 | 19.1952
-1 | 0.1536 | 0.00488 | -0.0499 | 31.4754
-0.5 | 0.2112 | 0.00482 | -0.0504 | 43.8174
0 | 0.2706 | 0.00479 | -0.0511 | 56.4927
0.5 | 0.3292 | 0.00479 | -0.0518 | 68.7265
1.5 | 0.4457 | 0.00482 | -0.0529 | 92.4689
2 | 0.5036 | 0.00485 | -0.0535 | 103.8351
2.5 | 0.5606 | 0.00491 | -0.0539 | 114.1752
3 | 0.6179 | 0.00498 | -0.0543 | 124.0763
3.5 | 0.6739 | 0.00511 | -0.0546 | 131.8787
4 | 0.7302 | 0.00524 | -0.0549 | 139.3511
4.5 | 0.7865 | 0.0054 | -0.0552 | 145.6481
5 | 0.8416 | 0.00561 | -0.0554 | 150.0178
5.5 | 0.8954 | 0.00589 | -0.0553 | 152.0204
6 | 0.9454 | 0.00638 | -0.0546 | 148.1818
6.5 | 0.9925 | 0.00702 | -0.0534 | 141.3818
7 | 1.0352 | 0.00783 | -0.0516 | 132.2095
7.5 | 1.0802 | 0.00845 | -0.0501 | 127.8343
8 | 1.1234 | 0.00906 | -0.0483 | 123.9956
8.5 | 1.163 | 0.00965 | -0.0457 | 120.5181
9.5 | 1.25 | 0.011 | -0.0428 | 113.6364
10 | 1.2857 | 0.01179 | -0.0402 | 109.05
10.5 | 1.3201 | 0.01278 | -0.0377 | 103.2942
11 | 1.3512 | 0.01406 | -0.0351 | 96.1024
11.5 | 1.3812 | 0.01556 | -0.0328 | 88.7661
12 | 1.4086 | 0.01736 | -0.0307 | 81.1406
12.5 | 1.4367 | 0.01924 | -0.0289 | 74.6726
13 | 1.4631 | 0.0213 | -0.0271 | 68.6901
13.5 | 1.4871 | 0.02359 | -0.0253 | 63.0394
14 | 1.5081 | 0.02612 | -0.0235 | 57.7374
14.5 | 1.5269 | 0.02887 | -0.0217 | 52.8888
15 | 1.5443 | 0.03183 | -0.0201 | 48.5171
15.5 | 1.5621 | 0.03487 | -0.0187 | 44.7978
16 | 1.5763 | 0.03833 | -0.0173 | 41.1244
16.5 | 1.5926 | 0.04169 | -0.0163 | 38.201
17 | 1.6069 | 0.04528 | -0.0153 | 35.4881
17.5 | 1.6184 | 0.04925 | -0.0144 | 32.8609
18 | 1.6266 | 0.05358 | -0.0137 | 30.3583
18.5 | 1.6324 | 0.05826 | -0.0131 | 28.0192
19 | 1.6411 | 0.06275 | -0.0128 | 26.153
19.5 | 1.6473 | 0.06754 | -0.0126 | 24.39
20 | 1.6514 | 0.07267 | -0.0127 | 22.7246

## 77. Re 5M Mach 0.25 (1)
BIGFOIL.COM POLAR EXPORT
GA 35A318
GA 35A318 |  |  |  | Cl Max: | 1.644 | at alpha= | 14 | deg
JavaFoil+Calcfoil stall+Eppler ext transition |  |  |  | L/D Max: | 118.456 | at alpha= | 5.5 | deg
Re: | 5000000 |  |  | Cd Min: | 0.00632 | at alpha= | -1.5 | deg
Mach: | 0.25 |  |  | Cl=0 at alpha= | -2.3385 | deg
|  |  |  | @ Cl=0.1, Cd= | 0.0063269
|  |  |  | @ Cl=0.4, Cd= | 0.0065015
|  |  |  | @ Cl=0.6, Cd= | 0.0068423
alpha (deg) | Cl | Cd | Cm | Cl/Cd
-17 | -0.609 | 0.125 | -0.009 | -4.875
-16.5 | -0.649 | 0.11864 | -0.01 | -5.471
-16 | -0.687 | 0.10897 | -0.011 | -6.305
-15.5 | -0.724 | 0.09709 | -0.013 | -7.461
-15 | -0.762 | 0.08247 | -0.014 | -9.245
-14.5 | -0.831 | 0.04883 | -0.018 | -17.008
-14 | -0.871 | 0.03572 | -0.02 | -24.388
-13.5 | -0.9 | 0.02803 | -0.021 | -32.119
-13 | -0.919 | 0.02322 | -0.023 | -39.559
-12.5 | -0.927 | 0.02018 | -0.024 | -45.966
-12 | -0.929 | 0.01788 | -0.025 | -51.933
-11.5 | -0.922 | 0.01614 | -0.026 | -57.145
-11 | -0.907 | 0.01452 | -0.028 | -62.472
-10.5 | -0.891 | 0.01384 | -0.029 | -64.334
-10 | -0.859 | 0.01267 | -0.03 | -67.813
-9.5 | -0.822 | 0.01212 | -0.031 | -67.803
-9 | -0.78 | 0.01164 | -0.032 | -67.027
-8.5 | -0.735 | 0.01149 | -0.033 | -63.932
-8 | -0.686 | 0.01073 | -0.034 | -63.927
-7.5 | -0.633 | 0.01002 | -0.035 | -63.196
-7 | -0.578 | 0.00966 | -0.036 | -59.881
-6.5 | -0.521 | 0.00955 | -0.037 | -54.567
-6 | -0.462 | 0.00899 | -0.039 | -51.364
-5.5 | -0.401 | 0.00891 | -0.04 | -45.01
-5 | -0.339 | 0.0087 | -0.041 | -39.011
-4.5 | -0.277 | 0.0083 | -0.042 | -33.316
-4 | -0.213 | 0.00822 | -0.043 | -25.954
-3.5 | -0.149 | 0.00704 | -0.044 | -21.242
-3 | -0.085 | 0.0066 | -0.045 | -12.916
-2.5 | -0.021 | 0.00645 | -0.046 | -3.234
-2 | 0.044 | 0.00637 | -0.047 | 6.874
-1.5 | 0.109 | 0.00632 | -0.049 | 17.182
-1 | 0.173 | 0.00645 | -0.05 | 26.883
-0.5 | 0.238 | 0.00643 | -0.051 | 37.043
0 | 0.305 | 0.00649 | -0.052 | 46.978
0.5 | 0.37 | 0.00646 | -0.053 | 57.263
1 | 0.435 | 0.00655 | -0.054 | 66.415
1.5 | 0.5 | 0.00665 | -0.055 | 75.208
2 | 0.566 | 0.00679 | -0.056 | 83.224
2.5 | 0.631 | 0.00689 | -0.058 | 91.523
3 | 0.696 | 0.00698 | -0.059 | 99.654
3.5 | 0.757 | 0.00712 | -0.06 | 106.385
4 | 0.822 | 0.00764 | -0.061 | 107.554
4.5 | 0.885 | 0.0079 | -0.062 | 112.135
5 | 0.949 | 0.00811 | -0.063 | 116.944
5.5 | 1.012 | 0.00854 | -0.064 | 118.456
6 | 1.075 | 0.00909 | -0.065 | 118.228
6.5 | 1.137 | 0.01014 | -0.066 | 112.182
7 | 1.198 | 0.01125 | -0.068 | 106.513
7.5 | 1.257 | 0.01229 | -0.069 | 102.229
8 | 1.314 | 0.01301 | -0.07 | 101.024
8.5 | 1.369 | 0.01306 | -0.071 | 104.845
9 | 1.393 | 0.01462 | -0.07 | 95.256
9.5 | 1.438 | 0.01519 | -0.071 | 94.672
10 | 1.479 | 0.01624 | -0.072 | 91.085
10.5 | 1.511 | 0.01927 | -0.072 | 78.422
11 | 1.545 | 0.0204 | -0.073 | 75.725
11.5 | 1.574 | 0.02176 | -0.074 | 72.323
12 | 1.598 | 0.02305 | -0.075 | 69.338
12.5 | 1.618 | 0.02452 | -0.075 | 65.976
13 | 1.632 | 0.02619 | -0.076 | 62.323
13.5 | 1.641 | 0.02792 | -0.077 | 58.775
14 | 1.644 | 0.02976 | -0.077 | 55.241
14.5 | 1.641 | 0.03189 | -0.078 | 51.466
15 | 1.632 | 0.03423 | -0.079 | 47.684
15.5 | 1.615 | 0.0371 | -0.079 | 43.535
16 | 1.594 | 0.03947 | -0.08 | 40.375
16.5 | 1.564 | 0.04275 | -0.08 | 36.589
17 | 1.529 | 0.04628 | -0.081 | 33.04
17.5 | 1.487 | 0.05042 | -0.081 | 29.485
18 | 1.44 | 0.05436 | -0.082 | 26.487
18.5 | 1.386 | 0.05936 | -0.082 | 23.358
19 | 1.327 | 0.06518 | -0.082 | 20.362

## 78. Re 5M Mach 0.25 (2)
BIGFOIL.COM POLAR EXPORT
GA 35A318
GA 35A318 |  |  |  | Cl Max: | 1.5977 | at alpha= | 19 | deg
XFOIL ncrit=9 |  |  |  | L/D Max: | 152.27 | at alpha= | 5.5 | deg
Re: | 5000000 |  |  | Cd Min: | 0.11631 | at alpha= | -20 | deg
Mach: | 0.25 |  |  | Cl=0 at alpha= | -2.3707 | deg
|  |  |  | @ Cl=0.1, Cd= | 0.0050187
|  |  |  | @ Cl=0.4, Cd= | 0.0048304
|  |  |  | @ Cl=0.6, Cd= | 0.0050336
alpha (deg) | Cl | Cd | Cm | Cl/Cd
-20 | -1.0574 | 0.11631 | -0.0417 | -9.0912
-19.5 | -1.1397 | 0.09657 | -0.0531 | -11.8018
-19 | -1.198 | 0.08116 | -0.0616 | -14.761
-18.5 | -1.2399 | 0.06863 | -0.0681 | -18.0664
-18 | -1.2707 | 0.05811 | -0.0731 | -21.8671
-17.5 | -1.291 | 0.0493 | -0.0767 | -26.1866
-17 | -1.302 | 0.04196 | -0.0792 | -31.0296
-16.5 | -1.3043 | 0.0359 | -0.0805 | -36.3315
-16 | -1.3011 | 0.03118 | -0.0802 | -41.7287
-15.5 | -1.2876 | 0.02732 | -0.0797 | -47.1303
-15 | -1.2672 | 0.02416 | -0.0787 | -52.4503
-14.5 | -1.2405 | 0.02169 | -0.0772 | -57.1923
-14 | -1.2193 | 0.01914 | -0.0745 | -63.7043
-13.5 | -1.1914 | 0.01725 | -0.0714 | -69.0667
-13 | -1.1565 | 0.01589 | -0.0683 | -72.7816
-12.5 | -1.117 | 0.01482 | -0.0653 | -75.3711
-12 | -1.0761 | 0.01399 | -0.0621 | -76.9192
-11.5 | -1.0278 | 0.01323 | -0.0601 | -77.6871
-11 | -0.9768 | 0.01255 | -0.0584 | -77.8327
-10.5 | -0.924 | 0.01198 | -0.0571 | -77.1285
-10 | -0.8721 | 0.01126 | -0.0556 | -77.4512
-9.5 | -0.8176 | 0.01074 | -0.0546 | -76.1266
-9 | -0.7615 | 0.01028 | -0.0538 | -74.0759
-8.5 | -0.7052 | 0.00986 | -0.0532 | -71.5213
-8 | -0.6486 | 0.00942 | -0.0526 | -68.8535
-7.5 | -0.5909 | 0.0091 | -0.0522 | -64.9341
-7 | -0.5334 | 0.00873 | -0.0519 | -61.0997
-6.5 | -0.4752 | 0.00842 | -0.0517 | -56.4371
-6 | -0.4169 | 0.00814 | -0.0516 | -51.2162
-5.5 | -0.3583 | 0.00785 | -0.0516 | -45.6433
-5 | -0.2999 | 0.0076 | -0.0516 | -39.4605
-4.5 | -0.2414 | 0.0073 | -0.0516 | -33.0685
-4 | -0.1832 | 0.00702 | -0.0517 | -26.0969
-3.5 | -0.126 | 0.00668 | -0.0516 | -18.8623
-3 | -0.0696 | 0.00622 | -0.0514 | -11.1897
-2 | 0.041 | 0.0053 | -0.0508 | 7.7358
-1.5 | 0.0989 | 0.00502 | -0.0509 | 19.7012
-1 | 0.1589 | 0.00495 | -0.0514 | 32.101
-0.5 | 0.219 | 0.00486 | -0.0519 | 45.0617
0 | 0.28 | 0.00484 | -0.0526 | 57.8512
0.5 | 0.3403 | 0.00485 | -0.0532 | 70.1649
1 | 0.4013 | 0.00483 | -0.0539 | 83.0849
1.5 | 0.4613 | 0.00487 | -0.0544 | 94.7228
2 | 0.5209 | 0.00493 | -0.0549 | 105.6592
2.5 | 0.5801 | 0.00501 | -0.0553 | 115.7884
3 | 0.639 | 0.00508 | -0.0556 | 125.7874
3.5 | 0.6976 | 0.0052 | -0.0559 | 134.1538
4 | 0.7558 | 0.00534 | -0.0561 | 141.5356
4.5 | 0.8138 | 0.0055 | -0.0563 | 147.9636
5 | 0.8702 | 0.00576 | -0.0562 | 151.0764
5.5 | 0.9258 | 0.00608 | -0.0559 | 152.2697
6 | 0.9764 | 0.00662 | -0.0548 | 147.4924
7 | 1.0657 | 0.00819 | -0.0507 | 130.1221
7.5 | 1.1102 | 0.00887 | -0.0486 | 125.1635
8 | 1.1499 | 0.00952 | -0.0455 | 120.7878
8.5 | 1.183 | 0.01023 | -0.0412 | 115.6403
9 | 1.2294 | 0.01113 | -0.04 | 110.4582
9.5 | 1.2656 | 0.0121 | -0.0371 | 104.595
10 | 1.3011 | 0.01329 | -0.0345 | 97.9007
10.5 | 1.3347 | 0.01474 | -0.032 | 90.5495
11 | 1.3649 | 0.01655 | -0.0296 | 82.4713
11.5 | 1.3908 | 0.01879 | -0.0272 | 74.0181
12 | 1.4152 | 0.02122 | -0.0248 | 66.6918
12.5 | 1.4394 | 0.02372 | -0.0227 | 60.683
13 | 1.461 | 0.02646 | -0.0205 | 55.2154
13.5 | 1.4802 | 0.02943 | -0.0183 | 50.2956
14 | 1.498 | 0.03264 | -0.0163 | 45.8946
14.5 | 1.5139 | 0.03611 | -0.0145 | 41.9247
15 | 1.53 | 0.03971 | -0.0129 | 38.5293
15.5 | 1.5432 | 0.04365 | -0.0114 | 35.354
16 | 1.5582 | 0.04753 | -0.0102 | 32.7835
16.5 | 1.5702 | 0.05177 | -0.0091 | 30.3303
17 | 1.5785 | 0.05642 | -0.0081 | 27.9777
17.5 | 1.5837 | 0.06152 | -0.0074 | 25.7428
18 | 1.5902 | 0.06657 | -0.0069 | 23.8876
18.5 | 1.5952 | 0.0719 | -0.0067 | 22.1864
19 | 1.5977 | 0.07761 | -0.0067 | 20.5863
19.5 | 1.5969 | 0.08373 | -0.007 | 19.072
20 | 1.5918 | 0.09056 | -0.0078 | 17.5773

## 79. Re 5M Mach 0.50 (1)
BIGFOIL.COM POLAR EXPORT
GA 35A318
GA 35A318 |  |  |  | Cl Max: | 1.48 | at alpha= | 9.5 | deg
JavaFoil+Calcfoil stall+Eppler ext transition |  |  |  | L/D Max: | 117.812 | at alpha= | 4.5 | deg
Re: | 5000000 |  |  | Cd Min: | 0.00663 | at alpha= | -2 | deg
Mach: | 0.5 |  |  | Cl=0 at alpha= | -2.3403 | deg
|  |  |  | @ Cl=0.1, Cd= | 0.00663
|  |  |  | @ Cl=0.4, Cd= | 0.0068142
|  |  |  | @ Cl=0.6, Cd= | 0.0071911
alpha (deg) | Cl | Cd | Cm | Cl/Cd
-20 | -1.024 | 0.15949 | -0.008 | -6.419
-19.5 | -0.993 | 0.15587 | -0.008 | -6.372
-19 | -0.962 | 0.15263 | -0.008 | -6.305
-18.5 | -0.934 | 0.14594 | -0.009 | -6.399
-18 | -0.906 | 0.14179 | -0.009 | -6.387
-17.5 | -0.879 | 0.15104 | -0.01 | -5.817
-17 | -0.853 | 0.13775 | -0.011 | -6.191
-16.5 | -0.824 | 0.1308 | -0.012 | -6.297
-16 | -0.795 | 0.12264 | -0.012 | -6.483
-15.5 | -0.765 | 0.11714 | -0.012 | -6.53
-15 | -0.734 | 0.11737 | -0.013 | -6.253
-14.5 | -0.705 | 0.11132 | -0.013 | -6.329
-14 | -0.676 | 0.1103 | -0.013 | -6.128
-13.5 | -0.647 | 0.10294 | -0.014 | -6.288
-13 | -0.619 | 0.09965 | -0.015 | -6.215
-12.5 | -0.59 | 0.09309 | -0.015 | -6.339
-12 | -0.559 | 0.08946 | -0.014 | -6.246
-11.5 | -0.533 | 0.07983 | -0.016 | -6.672
-11 | -0.505 | 0.0726 | -0.017 | -6.949
-10.5 | -0.477 | 0.0665 | -0.019 | -7.174
-10 | -0.45 | 0.06318 | -0.02 | -7.127
-9.5 | -0.491 | 0.01949 | -0.033 | -25.215
-9 | -0.393 | 0.05569 | -0.022 | -7.049
-8.5 | -0.461 | 0.05236 | -0.023 | -8.81
-8 | -0.66 | 0.01388 | -0.038 | -47.548
-7.5 | -0.651 | 0.01232 | -0.039 | -52.846
-7 | -0.614 | 0.01145 | -0.041 | -53.662
-6.5 | -0.563 | 0.01051 | -0.042 | -53.613
-6 | -0.505 | 0.00993 | -0.043 | -50.829
-5.5 | -0.442 | 0.00946 | -0.044 | -46.712
-5 | -0.376 | 0.0095 | -0.046 | -39.519
-4.5 | -0.307 | 0.00864 | -0.047 | -35.581
-4 | -0.237 | 0.00875 | -0.048 | -27.146
-3.5 | -0.167 | 0.00797 | -0.049 | -20.918
-3 | -0.095 | 0.00737 | -0.051 | -12.922
-2.5 | -0.023 | 0.00683 | -0.052 | -3.407
-2 | 0.049 | 0.00663 | -0.053 | 7.38
-1.5 | 0.121 | 0.00663 | -0.054 | 18.281
-1 | 0.194 | 0.00673 | -0.056 | 28.787
-0.5 | 0.266 | 0.00702 | -0.057 | 37.905
0 | 0.341 | 0.00679 | -0.058 | 50.206
0.5 | 0.414 | 0.00682 | -0.059 | 60.702
1 | 0.487 | 0.00695 | -0.061 | 70.061
1.5 | 0.559 | 0.00709 | -0.062 | 78.884
2 | 0.632 | 0.00727 | -0.063 | 86.947
2.5 | 0.705 | 0.00737 | -0.064 | 95.679
3 | 0.778 | 0.00751 | -0.066 | 103.553
3.5 | 0.845 | 0.00782 | -0.067 | 108.031
4 | 0.917 | 0.00811 | -0.068 | 112.967
4.5 | 0.987 | 0.00838 | -0.069 | 117.812
5 | 1.057 | 0.00949 | -0.071 | 111.431
5.5 | 1.127 | 0.01077 | -0.072 | 104.609
6 | 1.195 | 0.01184 | -0.073 | 100.964
6.5 | 1.237 | 0.01327 | -0.073 | 93.228
7 | 1.294 | 0.0149 | -0.073 | 86.865
7.5 | 1.347 | 0.01607 | -0.074 | 83.811
8 | 1.396 | 0.01741 | -0.075 | 80.174
8.5 | 1.431 | 0.02151 | -0.076 | 66.535
9 | 1.463 | 0.02301 | -0.077 | 63.606
9.5 | 1.48 | 0.02509 | -0.077 | 58.969
10 | 1.473 | 0.02707 | -0.078 | 54.408
10.5 | 1.424 | 0.02964 | -0.079 | 48.045
11 | 1.235 | 0.03397 | -0.079 | 36.352
11.5 | 0.933 | 0.03584 | -0.08 | 26.02
12 | 0.957 | 0.04216 | -0.08 | 22.71
12.5 | 0.976 | 0.05062 | -0.08 | 19.287
13 | 0.994 | 0.05788 | -0.079 | 17.172
13.5 | 1.021 | 0.06431 | -0.079 | 15.872
14 | 0.968 | 0.10198 | -0.062 | 9.489
14.5 | 1.059 | 0.07837 | -0.078 | 13.51

## 80. Re 5M Mach 0.50 (2)
BIGFOIL.COM POLAR EXPORT
GA 35A318
GA 35A318 |  |  |  | Cl Max: | 1.4473 | at alpha= | 15 | deg
XFOIL ncrit=9 |  |  |  | L/D Max: | 154.605 | at alpha= | 5 | deg
Re: | 5000000 |  |  | Cd Min: | 0.17973 | at alpha= | 20 | deg
Mach: | 0.5 |  |  | Cl=0 at alpha= | -2.4098 | deg
|  |  |  | @ Cl=0.1, Cd= | 0.005354
|  |  |  | @ Cl=0.4, Cd= | 0.0051513
|  |  |  | @ Cl=0.6, Cd= | 0.0053113
alpha (deg) | Cl | Cd | Cm | Cl/Cd
-14 | -0.5329 | 0.11766 | -0.0518 | -4.5292
-13.5 | -0.5611 | 0.1045 | -0.0594 | -5.3694
-13 | -0.5917 | 0.09174 | -0.0664 | -6.4497
-12.5 | -0.6217 | 0.07912 | -0.073 | -7.8577
-12 | -0.6501 | 0.06658 | -0.0807 | -9.7642
-11.5 | -0.6825 | 0.05467 | -0.0883 | -12.484
-11 | -0.7148 | 0.04401 | -0.0946 | -16.2418
-10.5 | -0.7417 | 0.03476 | -0.0989 | -21.3377
-10 | -0.7648 | 0.02686 | -0.1003 | -28.4736
-9.5 | -0.78 | 0.02061 | -0.0979 | -37.8457
-9 | -0.7821 | 0.01615 | -0.0919 | -48.4272
-8.5 | -0.7651 | 0.01339 | -0.0841 | -57.1397
-8 | -0.725 | 0.01184 | -0.0776 | -61.2331
-7.5 | -0.6676 | 0.01082 | -0.0735 | -61.7006
-7 | -0.6058 | 0.01004 | -0.0703 | -60.3386
-6.5 | -0.5396 | 0.00948 | -0.068 | -56.9198
-6 | -0.4732 | 0.00901 | -0.0661 | -52.5194
-5.5 | -0.4055 | 0.0086 | -0.0647 | -47.1512
-5 | -0.3379 | 0.00824 | -0.0635 | -41.0073
-4.5 | -0.2704 | 0.00793 | -0.0626 | -34.0984
-4 | -0.2031 | 0.00757 | -0.0619 | -26.8296
-3.5 | -0.137 | 0.00724 | -0.0612 | -18.9227
-3 | -0.0728 | 0.00679 | -0.0604 | -10.7216
-2.5 | -0.0109 | 0.00619 | -0.0593 | -1.7609
-2 | 0.0495 | 0.00561 | -0.0582 | 8.8235
-1.5 | 0.1146 | 0.00528 | -0.0578 | 21.7045
-1 | 0.1833 | 0.00518 | -0.0581 | 35.3861
-0.5 | 0.2515 | 0.00512 | -0.0584 | 49.1211
0 | 0.3219 | 0.0051 | -0.059 | 63.1176
0.5 | 0.391 | 0.00515 | -0.0595 | 75.9223
1 | 0.4612 | 0.00516 | -0.0601 | 89.3798
1.5 | 0.5302 | 0.00522 | -0.0605 | 101.5709
2 | 0.5989 | 0.00531 | -0.0608 | 112.7872
2.5 | 0.6676 | 0.00539 | -0.0611 | 123.859
3 | 0.7349 | 0.00553 | -0.061 | 132.8933
3.5 | 0.8026 | 0.00566 | -0.0609 | 141.8021
4 | 0.8677 | 0.00589 | -0.0602 | 147.3175
4.5 | 0.9339 | 0.00611 | -0.0596 | 152.8478
5 | 0.9972 | 0.00645 | -0.0584 | 154.6047
5.5 | 1.0531 | 0.00705 | -0.0558 | 149.3759
6 | 1.0943 | 0.008 | -0.0508 | 136.7875
6.5 | 1.1285 | 0.00913 | -0.0449 | 123.6035
7 | 1.163 | 0.0105 | -0.0397 | 110.7619
7.5 | 1.192 | 0.01243 | -0.0348 | 95.897
8 | 1.2227 | 0.0145 | -0.0306 | 84.3241
8.5 | 1.2531 | 0.01695 | -0.0269 | 73.9292
9 | 1.2841 | 0.01965 | -0.0236 | 65.3486
9.5 | 1.3105 | 0.02266 | -0.0201 | 57.8332
10 | 1.3351 | 0.02584 | -0.0166 | 51.668
10.5 | 1.3548 | 0.02939 | -0.0131 | 46.0973
11 | 1.3669 | 0.03361 | -0.0095 | 40.6694
11.5 | 1.3788 | 0.03802 | -0.0063 | 36.2651
12.5 | 1.4029 | 0.04738 | -0.0007 | 29.6095
13 | 1.4147 | 0.05234 | 0.0017 | 27.029
13.5 | 1.4276 | 0.05735 | 0.0039 | 24.8928
14 | 1.438 | 0.06275 | 0.0057 | 22.9163
14.5 | 1.4449 | 0.0686 | 0.0072 | 21.0627
15 | 1.4473 | 0.07503 | 0.0083 | 19.2896
15.5 | 1.4442 | 0.0821 | 0.0089 | 17.5907
16 | 1.4324 | 0.09026 | 0.0085 | 15.8697
16.5 | 1.4152 | 0.09913 | 0.0074 | 14.2762
17 | 1.393 | 0.10891 | 0.0051 | 12.7904
17.5 | 1.3672 | 0.11938 | 0.0016 | 11.4525
18 | 1.3397 | 0.13056 | -0.0031 | 10.2612
18.5 | 1.3113 | 0.1423 | -0.009 | 9.215
19 | 1.2838 | 0.1545 | -0.016 | 8.3094
19.5 | 1.2584 | 0.16709 | -0.0239 | 7.5313
20 | 1.2362 | 0.17973 | -0.0324 | 6.8781

## 81. Re 6M Mach 0.00 (1)
BIGFOIL.COM POLAR EXPORT
GA 35A318
GA 35A318 |  |  |  | Cl Max: | 1.733 | at alpha= | 16 | deg
JavaFoil+Calcfoil stall+Eppler ext transition |  |  |  | L/D Max: | 116.804 | at alpha= | 5.5 | deg
Re: | 6000000 |  |  | Cd Min: | 0.00621 | at alpha= | -2 | deg
Mach: | 0 |  |  | Cl=0 at alpha= | -2.3387 | deg
|  |  |  | @ Cl=0.1, Cd= | 0.0062929
|  |  |  | @ Cl=0.4, Cd= | 0.0063867
|  |  |  | @ Cl=0.6, Cd= | 0.0066343
alpha (deg) | Cl | Cd | Cm | Cl/Cd
-20 | -0.85 | 0.1375 | -0.007 | -6.179
-19.5 | -0.868 | 0.12761 | -0.008 | -6.799
-19 | -0.886 | 0.11671 | -0.009 | -7.594
-18.5 | -0.916 | 0.09503 | -0.01 | -9.642
-18 | -0.942 | 0.07947 | -0.011 | -11.852
-17.5 | -0.976 | 0.0594 | -0.013 | -16.427
-17 | -0.992 | 0.05176 | -0.014 | -19.166
-16.5 | -1.009 | 0.04358 | -0.015 | -23.146
-16 | -1.023 | 0.03699 | -0.016 | -27.662
-15.5 | -1.039 | 0.02987 | -0.017 | -34.777
-15 | -1.044 | 0.0262 | -0.018 | -39.832
-14.5 | -1.043 | 0.02364 | -0.019 | -44.142
-14 | -1.044 | 0.02029 | -0.02 | -51.461
-13.5 | -1.037 | 0.01838 | -0.021 | -56.455
-13 | -1.026 | 0.01679 | -0.023 | -61.148
-12.5 | -1.01 | 0.01556 | -0.024 | -64.955
-12 | -0.992 | 0.0144 | -0.025 | -68.908
-11.5 | -0.97 | 0.01356 | -0.026 | -71.5
-11 | -0.937 | 0.01248 | -0.027 | -75.05
-10.5 | -0.9 | 0.012 | -0.028 | -75.043
-10 | -0.861 | 0.01153 | -0.029 | -74.613
-9.5 | -0.818 | 0.01116 | -0.03 | -73.258
-9 | -0.772 | 0.01026 | -0.031 | -75.24
-8.5 | -0.723 | 0.01034 | -0.032 | -69.945
-8 | -0.672 | 0.01003 | -0.033 | -66.982
-7.5 | -0.619 | 0.00939 | -0.034 | -65.917
-7 | -0.564 | 0.00942 | -0.035 | -59.875
-6.5 | -0.507 | 0.00875 | -0.036 | -57.933
-6 | -0.449 | 0.00838 | -0.037 | -53.529
-5.5 | -0.389 | 0.00858 | -0.038 | -45.385
-5 | -0.329 | 0.00837 | -0.039 | -39.337
-4.5 | -0.268 | 0.00824 | -0.041 | -32.546
-4 | -0.207 | 0.00767 | -0.042 | -26.949
-3.5 | -0.145 | 0.00696 | -0.043 | -20.817
-3 | -0.083 | 0.00646 | -0.044 | -12.802
-2.5 | -0.02 | 0.00628 | -0.045 | -3.22
-2 | 0.042 | 0.00621 | -0.046 | 6.833
-1.5 | 0.105 | 0.0063 | -0.047 | 16.676
-1 | 0.168 | 0.00625 | -0.048 | 26.855
-0.5 | 0.231 | 0.0063 | -0.049 | 36.59
0 | 0.295 | 0.00629 | -0.05 | 46.936
0.5 | 0.358 | 0.00636 | -0.051 | 56.367
1 | 0.421 | 0.0064 | -0.053 | 65.847
1.5 | 0.485 | 0.00649 | -0.054 | 74.639
2 | 0.548 | 0.00656 | -0.055 | 83.419
2.5 | 0.611 | 0.00665 | -0.056 | 91.78
3 | 0.674 | 0.00679 | -0.057 | 99.267
3.5 | 0.734 | 0.00693 | -0.058 | 105.897
4 | 0.796 | 0.00738 | -0.059 | 107.812
4.5 | 0.858 | 0.00759 | -0.06 | 113.042
5 | 0.919 | 0.008 | -0.061 | 114.919
5.5 | 0.981 | 0.0084 | -0.062 | 116.804
6 | 1.042 | 0.009 | -0.063 | 115.801
6.5 | 1.102 | 0.01005 | -0.064 | 109.67
7 | 1.162 | 0.0105 | -0.065 | 110.612
7.5 | 1.219 | 0.01144 | -0.066 | 106.583
8 | 1.276 | 0.01204 | -0.068 | 105.982
8.5 | 1.331 | 0.01205 | -0.069 | 110.485
9 | 1.384 | 0.01303 | -0.07 | 106.251
9.5 | 1.435 | 0.0131 | -0.071 | 109.593
10 | 1.484 | 0.01377 | -0.072 | 107.782
10.5 | 1.491 | 0.01713 | -0.071 | 87.04
11 | 1.53 | 0.01803 | -0.072 | 84.89
11.5 | 1.566 | 0.01873 | -0.072 | 83.624
12 | 1.598 | 0.01988 | -0.073 | 80.415
12.5 | 1.627 | 0.02094 | -0.074 | 77.736
13 | 1.653 | 0.02217 | -0.074 | 74.55
13.5 | 1.675 | 0.0234 | -0.075 | 71.596
14 | 1.694 | 0.02488 | -0.076 | 68.106
14.5 | 1.709 | 0.02656 | -0.076 | 64.344
15 | 1.72 | 0.02835 | -0.077 | 60.679
15.5 | 1.728 | 0.03019 | -0.078 | 57.223
16 | 1.733 | 0.03208 | -0.078 | 54.012
16.5 | 1.733 | 0.03423 | -0.079 | 50.63
17 | 1.731 | 0.03641 | -0.079 | 47.539
17.5 | 1.724 | 0.03874 | -0.08 | 44.509
18 | 1.715 | 0.04132 | -0.081 | 41.515
18.5 | 1.703 | 0.04393 | -0.081 | 38.775
19 | 1.688 | 0.04691 | -0.082 | 35.979
19.5 | 1.67 | 0.05007 | -0.082 | 33.348
20 | 1.65 | 0.05324 | -0.083 | 30.989

## 82. Re 6M Mach 0.00 (2)
BIGFOIL.COM POLAR EXPORT
GA 35A318
GA 35A318 |  |  |  | Cl Max: | 1.6892 | at alpha= | 20 | deg
XFOIL ncrit=9 |  |  |  | L/D Max: | 150.162 | at alpha= | 5 | deg
Re: | 6000000 |  |  | Cd Min: | 0.06643 | at alpha= | 20 | deg
Mach: | 0 |  |  | Cl=0 at alpha= | -2.379 | deg
|  |  |  | @ Cl=0.1, Cd= | 0.0048537
|  |  |  | @ Cl=0.4, Cd= | 0.0046549
|  |  |  | @ Cl=0.6, Cd= | 0.0048662
alpha (deg) | Cl | Cd | Cm | Cl/Cd
-20 | -1.5219 | 0.04081 | -0.0664 | -37.2923
-19.5 | -1.5163 | 0.03617 | -0.0673 | -41.9215
-19 | -1.5059 | 0.03217 | -0.0678 | -46.8107
-18.5 | -1.491 | 0.02875 | -0.0678 | -51.8609
-18 | -1.4716 | 0.02586 | -0.0675 | -56.9064
-17.5 | -1.449 | 0.02339 | -0.0669 | -61.9496
-17 | -1.4236 | 0.02131 | -0.0659 | -66.8043
-16.5 | -1.3973 | 0.01978 | -0.0641 | -70.6421
-16 | -1.3674 | 0.01846 | -0.0623 | -74.0737
-15.5 | -1.3347 | 0.01731 | -0.0606 | -77.1057
-15 | -1.2999 | 0.01632 | -0.0587 | -79.6507
-14.5 | -1.2669 | 0.01523 | -0.0562 | -83.1845
-14 | -1.2302 | 0.01437 | -0.0538 | -85.6089
-13.5 | -1.1897 | 0.01369 | -0.0519 | -86.9028
-13 | -1.1439 | 0.01305 | -0.0508 | -87.6552
-12.5 | -1.0963 | 0.0125 | -0.05 | -87.704
-12 | -1.0469 | 0.01199 | -0.0493 | -87.3144
-11.5 | -0.9965 | 0.01153 | -0.0488 | -86.4267
-11 | -0.9453 | 0.01106 | -0.0484 | -85.4702
-10.5 | -0.8944 | 0.01056 | -0.0479 | -84.697
-10 | -0.8419 | 0.01013 | -0.0476 | -83.1096
-9.5 | -0.7884 | 0.00978 | -0.0475 | -80.6135
-9 | -0.7342 | 0.00944 | -0.0475 | -77.7754
-8.5 | -0.6804 | 0.00907 | -0.0474 | -75.0165
-8 | -0.6254 | 0.00876 | -0.0475 | -71.3927
-7 | -0.5146 | 0.0082 | -0.0477 | -62.7561
-6.5 | -0.459 | 0.00793 | -0.0479 | -57.8815
-6 | -0.4029 | 0.00768 | -0.0481 | -52.4609
-5.5 | -0.3465 | 0.00744 | -0.0484 | -46.5726
-5 | -0.2904 | 0.00721 | -0.0486 | -40.2774
-4.5 | -0.2339 | 0.00695 | -0.0489 | -33.6547
-4 | -0.1778 | 0.00671 | -0.0491 | -26.4978
-3.5 | -0.122 | 0.00641 | -0.0493 | -19.0328
-3 | -0.0673 | 0.006 | -0.0494 | -11.2167
-2.5 | -0.013 | 0.00562 | -0.0493 | -2.3132
-2 | 0.0407 | 0.00517 | -0.0492 | 7.8723
-1.5 | 0.096 | 0.00486 | -0.0493 | 19.7531
-1 | 0.1532 | 0.00477 | -0.0497 | 32.1174
-0.5 | 0.2111 | 0.00465 | -0.0503 | 45.3978
0 | 0.2695 | 0.00463 | -0.051 | 58.2073
0.5 | 0.328 | 0.00463 | -0.0516 | 70.8423
1 | 0.3859 | 0.00465 | -0.0522 | 82.9892
1.5 | 0.444 | 0.00467 | -0.0529 | 95.0749
2 | 0.5014 | 0.00473 | -0.0534 | 106.0042
2.5 | 0.5583 | 0.0048 | -0.0539 | 116.3125
3 | 0.615 | 0.00489 | -0.0543 | 125.7669
3.5 | 0.6704 | 0.00504 | -0.0545 | 133.0159
4 | 0.7263 | 0.00517 | -0.0548 | 140.4836
4.5 | 0.7822 | 0.00533 | -0.0552 | 146.7542
5 | 0.8364 | 0.00557 | -0.0553 | 150.1616
5.5 | 0.8886 | 0.00593 | -0.055 | 149.8482
6 | 0.9379 | 0.00645 | -0.0543 | 145.4109
6.5 | 0.9849 | 0.00709 | -0.0532 | 138.914
7 | 1.0304 | 0.00777 | -0.0519 | 132.6126
7.5 | 1.0755 | 0.0084 | -0.0506 | 128.0357
8 | 1.1217 | 0.0089 | -0.0494 | 126.0337
8.5 | 1.1644 | 0.00945 | -0.0477 | 123.2169
9 | 1.2024 | 0.00994 | -0.0448 | 120.9658
9.5 | 1.2525 | 0.01058 | -0.0449 | 118.3837
10 | 1.2891 | 0.01127 | -0.0423 | 114.3833
10.5 | 1.3242 | 0.01213 | -0.0398 | 109.1674
11 | 1.3551 | 0.01331 | -0.0371 | 101.8107
11.5 | 1.3866 | 0.01459 | -0.0349 | 95.0377
12 | 1.4163 | 0.01613 | -0.0328 | 87.8053
12.5 | 1.4458 | 0.01778 | -0.031 | 81.3161
13 | 1.4738 | 0.01964 | -0.0293 | 75.0407
13.5 | 1.5003 | 0.02165 | -0.0277 | 69.2979
14 | 1.5232 | 0.02395 | -0.026 | 63.5992
14.5 | 1.5436 | 0.02648 | -0.0242 | 58.2931
15 | 1.5631 | 0.02913 | -0.0226 | 53.6595
15.5 | 1.5811 | 0.03201 | -0.0211 | 49.3939
16 | 1.5995 | 0.03493 | -0.0198 | 45.7916
16.5 | 1.617 | 0.03803 | -0.0187 | 42.5191
17 | 1.6313 | 0.04149 | -0.0176 | 39.3179
17.5 | 1.6427 | 0.04527 | -0.0166 | 36.2867
18 | 1.6541 | 0.04917 | -0.0158 | 33.6404
18.5 | 1.6663 | 0.05302 | -0.0152 | 31.4278
19 | 1.6765 | 0.05716 | -0.0148 | 29.33
19.5 | 1.6844 | 0.06162 | -0.0145 | 27.3353
20 | 1.6892 | 0.06643 | -0.0143 | 25.4283

## 83. Re 6M Mach 0.10 (1)
BIGFOIL.COM POLAR EXPORT
GA 35A318
GA 35A318 |  |  |  | Cl Max: | 1.719 | at alpha= | 16 | deg
JavaFoil+Calcfoil stall+Eppler ext transition |  |  |  | L/D Max: | 117.294 | at alpha= | 5.5 | deg
Re: | 6000000 |  |  | Cd Min: | 0.00622 | at alpha= | -2.5 | deg
Mach: | 0.1 |  |  | Cl=0 at alpha= | -2.3413 | deg
|  |  |  | @ Cl=0.1, Cd= | 0.0063705
|  |  |  | @ Cl=0.4, Cd= | 0.0063975
|  |  |  | @ Cl=0.6, Cd= | 0.0066513
alpha (deg) | Cl | Cd | Cm | Cl/Cd
-19 | -0.835 | 0.12588 | -0.008 | -6.633
-18.5 | -0.854 | 0.11612 | -0.009 | -7.357
-18 | -0.886 | 0.0946 | -0.011 | -9.365
-17.5 | -0.929 | 0.06752 | -0.012 | -13.757
-17 | -0.952 | 0.05687 | -0.013 | -16.742
-16.5 | -0.97 | 0.04904 | -0.014 | -19.789
-16 | -0.99 | 0.04077 | -0.016 | -24.27
-15.5 | -1.005 | 0.03433 | -0.017 | -29.267
-15 | -1.018 | 0.0284 | -0.018 | -35.846
-14.5 | -1.023 | 0.02495 | -0.019 | -41.005
-14 | -1.025 | 0.02198 | -0.02 | -46.616
-13.5 | -1.024 | 0.01905 | -0.021 | -53.743
-13 | -1.016 | 0.0173 | -0.023 | -58.711
-12.5 | -1.003 | 0.01584 | -0.024 | -63.291
-12 | -0.984 | 0.01478 | -0.025 | -66.577
-11.5 | -0.967 | 0.0137 | -0.026 | -70.553
-11 | -0.935 | 0.01264 | -0.027 | -74.003
-10.5 | -0.9 | 0.01216 | -0.028 | -74.044
-10 | -0.861 | 0.01162 | -0.029 | -74.077
-9.5 | -0.819 | 0.01124 | -0.03 | -72.854
-9 | -0.773 | 0.01083 | -0.031 | -71.427
-8.5 | -0.725 | 0.01046 | -0.032 | -69.333
-8 | -0.674 | 0.01002 | -0.033 | -67.294
-7.5 | -0.621 | 0.0094 | -0.034 | -66.114
-7 | -0.566 | 0.00948 | -0.035 | -59.741
-6.5 | -0.509 | 0.00884 | -0.036 | -57.589
-6 | -0.451 | 0.00847 | -0.038 | -53.199
-5.5 | -0.391 | 0.00859 | -0.039 | -45.513
-5 | -0.331 | 0.00843 | -0.04 | -39.226
-4.5 | -0.269 | 0.00801 | -0.041 | -33.666
-4 | -0.208 | 0.00765 | -0.042 | -27.156
-3.5 | -0.146 | 0.00704 | -0.043 | -20.671
-3 | -0.083 | 0.00666 | -0.044 | -12.478
-2.5 | -0.02 | 0.00622 | -0.045 | -3.263
-2 | 0.043 | 0.00628 | -0.046 | 6.791
-1.5 | 0.106 | 0.00638 | -0.047 | 16.572
-1 | 0.169 | 0.00631 | -0.048 | 26.71
-0.5 | 0.232 | 0.0063 | -0.049 | 36.786
0 | 0.297 | 0.00631 | -0.051 | 47.004
0.5 | 0.36 | 0.00636 | -0.052 | 56.665
1 | 0.424 | 0.00642 | -0.053 | 65.95
1.5 | 0.487 | 0.00649 | -0.054 | 74.982
2 | 0.55 | 0.00662 | -0.055 | 83.075
2.5 | 0.614 | 0.00666 | -0.056 | 92.19
3 | 0.677 | 0.00679 | -0.057 | 99.65
3.5 | 0.737 | 0.007 | -0.058 | 105.392
4 | 0.8 | 0.00742 | -0.059 | 107.852
4.5 | 0.862 | 0.00763 | -0.06 | 113.011
5 | 0.924 | 0.00811 | -0.061 | 113.868
5.5 | 0.986 | 0.0084 | -0.063 | 117.294
6 | 1.047 | 0.00906 | -0.064 | 115.542
6.5 | 1.108 | 0.0101 | -0.065 | 109.68
7 | 1.167 | 0.01081 | -0.066 | 108.026
7.5 | 1.225 | 0.01155 | -0.067 | 106.041
8 | 1.282 | 0.01217 | -0.068 | 105.373
8.5 | 1.337 | 0.01219 | -0.069 | 109.697
9 | 1.39 | 0.01321 | -0.07 | 105.281
9.5 | 1.441 | 0.01322 | -0.071 | 109.043
10 | 1.459 | 0.01489 | -0.07 | 98.03
10.5 | 1.495 | 0.01739 | -0.071 | 86.001
11 | 1.534 | 0.0181 | -0.072 | 84.713
11.5 | 1.569 | 0.01902 | -0.073 | 82.466
12 | 1.6 | 0.02023 | -0.073 | 79.091
12.5 | 1.628 | 0.02131 | -0.074 | 76.407
13 | 1.652 | 0.0226 | -0.075 | 73.116
13.5 | 1.673 | 0.02394 | -0.075 | 69.895
14 | 1.69 | 0.0254 | -0.076 | 66.527
14.5 | 1.703 | 0.02707 | -0.077 | 62.883
15 | 1.711 | 0.02901 | -0.077 | 58.987
15.5 | 1.717 | 0.03082 | -0.078 | 55.721
16 | 1.719 | 0.03287 | -0.079 | 52.283
16.5 | 1.716 | 0.03512 | -0.079 | 48.857
17 | 1.711 | 0.03708 | -0.08 | 46.144
17.5 | 1.7 | 0.0399 | -0.08 | 42.617
18 | 1.687 | 0.04248 | -0.081 | 39.711
18.5 | 1.669 | 0.04605 | -0.081 | 36.251
19 | 1.651 | 0.04858 | -0.082 | 33.986
19.5 | 1.629 | 0.05192 | -0.082 | 31.369
20 | 1.603 | 0.05547 | -0.083 | 28.905

## 84. Re 6M Mach 0.10 (2)
BIGFOIL.COM POLAR EXPORT
GA 35A318
GA 35A318 |  |  |  | Cl Max: | 1.6786 | at alpha= | 20 | deg
XFOIL ncrit=9 |  |  |  | L/D Max: | 150.286 | at alpha= | 5 | deg
Re: | 6000000 |  |  | Cd Min: | 0.06969 | at alpha= | 20 | deg
Mach: | 0.1 |  |  | Cl=0 at alpha= | -2.3798 | deg
|  |  |  | @ Cl=0.1, Cd= | 0.0048647
|  |  |  | @ Cl=0.4, Cd= | 0.004664
|  |  |  | @ Cl=0.6, Cd= | 0.0048735
alpha (deg) | Cl | Cd | Cm | Cl/Cd
-20 | -1.4988 | 0.04566 | -0.0677 | -32.8252
-19.5 | -1.4979 | 0.04017 | -0.0691 | -37.289
-19 | -1.4927 | 0.03543 | -0.07 | -42.131
-18.5 | -1.4816 | 0.03142 | -0.0703 | -47.1547
-18 | -1.4654 | 0.02805 | -0.0702 | -52.2424
-17.5 | -1.4455 | 0.02515 | -0.0697 | -57.4751
-17 | -1.4219 | 0.0227 | -0.0689 | -62.6388
-16.5 | -1.3973 | 0.02087 | -0.0671 | -66.9526
-16 | -1.3688 | 0.01932 | -0.0654 | -70.8489
-15.5 | -1.3371 | 0.01799 | -0.0636 | -74.3246
-15 | -1.303 | 0.01685 | -0.0617 | -77.3294
-14.5 | -1.2675 | 0.01584 | -0.0595 | -80.0189
-14 | -1.2329 | 0.01479 | -0.0569 | -83.3604
-13 | -1.1505 | 0.01331 | -0.0528 | -86.4388
-12.5 | -1.1031 | 0.01271 | -0.0517 | -86.7899
-12 | -1.0538 | 0.01216 | -0.0509 | -86.6612
-11.5 | -1.0032 | 0.01167 | -0.0502 | -85.964
-11 | -0.9513 | 0.01121 | -0.0497 | -84.8617
-10.5 | -0.9001 | 0.01069 | -0.0491 | -84.2002
-10 | -0.8475 | 0.01023 | -0.0487 | -82.8446
-9.5 | -0.7937 | 0.00985 | -0.0484 | -80.5787
-9 | -0.739 | 0.00951 | -0.0483 | -77.7077
-8.5 | -0.6848 | 0.00913 | -0.0482 | -75.0055
-8 | -0.6295 | 0.00881 | -0.0481 | -71.4529
-7.5 | -0.5741 | 0.00852 | -0.0482 | -67.3826
-7 | -0.5179 | 0.00823 | -0.0483 | -62.9283
-6.5 | -0.4619 | 0.00797 | -0.0484 | -57.9548
-6 | -0.4053 | 0.00771 | -0.0486 | -52.5681
-5.5 | -0.3486 | 0.00747 | -0.0488 | -46.6667
-5 | -0.292 | 0.00723 | -0.049 | -40.3873
-4.5 | -0.2352 | 0.00697 | -0.0493 | -33.7446
-4 | -0.1787 | 0.00673 | -0.0495 | -26.5527
-3.5 | -0.1224 | 0.00643 | -0.0497 | -19.0358
-3 | -0.0675 | 0.00602 | -0.0497 | -11.2126
-2.5 | -0.013 | 0.00564 | -0.0496 | -2.305
-2 | 0.0411 | 0.00518 | -0.0495 | 7.9344
-1.5 | 0.0966 | 0.00487 | -0.0496 | 19.8357
-1 | 0.1542 | 0.00478 | -0.05 | 32.2594
-0.5 | 0.2124 | 0.00465 | -0.0506 | 45.6774
0 | 0.2711 | 0.00464 | -0.0512 | 58.4267
0.5 | 0.3301 | 0.00464 | -0.0519 | 71.1422
1 | 0.3884 | 0.00466 | -0.0525 | 83.3476
1.5 | 0.4468 | 0.00468 | -0.0531 | 95.4701
2 | 0.5046 | 0.00474 | -0.0537 | 106.4557
2.5 | 0.5618 | 0.00482 | -0.0541 | 116.556
3 | 0.6189 | 0.0049 | -0.0545 | 126.3061
3.5 | 0.6746 | 0.00505 | -0.0547 | 133.5842
4 | 0.7309 | 0.00519 | -0.0551 | 140.8285
4.5 | 0.7872 | 0.00534 | -0.0554 | 147.4157
5 | 0.8416 | 0.0056 | -0.0554 | 150.2857
5.5 | 0.8941 | 0.00596 | -0.0551 | 150.0168
6 | 0.9435 | 0.0065 | -0.0543 | 145.1538
6.5 | 0.9907 | 0.00713 | -0.0532 | 138.9481
7 | 1.0361 | 0.00783 | -0.0518 | 132.3244
7.5 | 1.0813 | 0.00846 | -0.0504 | 127.8132
8 | 1.1272 | 0.00899 | -0.0491 | 125.3838
8.5 | 1.1697 | 0.00955 | -0.0472 | 122.4817
9 | 1.2063 | 0.01005 | -0.0439 | 120.0299
9.5 | 1.2565 | 0.01071 | -0.0439 | 117.3203
10 | 1.2926 | 0.01146 | -0.0412 | 112.7923
10.5 | 1.3276 | 0.01238 | -0.0387 | 107.2375
11 | 1.358 | 0.01366 | -0.036 | 99.4143
11.5 | 1.389 | 0.01506 | -0.0337 | 92.2311
12 | 1.4181 | 0.01671 | -0.0316 | 84.8654
12.5 | 1.4472 | 0.01849 | -0.0298 | 78.2693
13 | 1.4745 | 0.02046 | -0.028 | 72.0674
13.5 | 1.4996 | 0.02266 | -0.0263 | 66.1783
14 | 1.522 | 0.02505 | -0.0245 | 60.7585
14.5 | 1.5414 | 0.02773 | -0.0227 | 55.586
15 | 1.5609 | 0.03049 | -0.0211 | 51.1938
15.5 | 1.5776 | 0.03359 | -0.0195 | 46.9664
16 | 1.5966 | 0.03656 | -0.0183 | 43.6707
16.5 | 1.613 | 0.03986 | -0.0172 | 40.4666
17 | 1.626 | 0.04351 | -0.016 | 37.3707
17.5 | 1.6369 | 0.04746 | -0.015 | 34.4901
18 | 1.6495 | 0.05135 | -0.0143 | 32.1227
18.5 | 1.6601 | 0.05546 | -0.0137 | 29.9333
19 | 1.6689 | 0.05988 | -0.0133 | 27.8707
19.5 | 1.6751 | 0.06459 | -0.0131 | 25.9344
20 | 1.6786 | 0.06969 | -0.013 | 24.0867

## 85. Re 6M Mach 0.25 (1)
BIGFOIL.COM POLAR EXPORT
GA 35A318
GA 35A318 |  |  |  | Cl Max: | 1.647 | at alpha= | 14 | deg
JavaFoil+Calcfoil stall+Eppler ext transition |  |  |  | L/D Max: | 116.144 | at alpha= | 5.5 | deg
Re: | 6000000 |  |  | Cd Min: | 0.00628 | at alpha= | -1.5 | deg
Mach: | 0.25 |  |  | Cl=0 at alpha= | -2.3385 | deg
|  |  |  | @ Cl=0.1, Cd= | 0.0062828
|  |  |  | @ Cl=0.4, Cd= | 0.0064831
|  |  |  | @ Cl=0.6, Cd= | 0.0067371
alpha (deg) | Cl | Cd | Cm | Cl/Cd
-17 | -0.611 | 0.12274 | -0.01 | -4.974
-16.5 | -0.65 | 0.11616 | -0.01 | -5.599
-16 | -0.689 | 0.1056 | -0.011 | -6.529
-15.5 | -0.73 | 0.09158 | -0.013 | -7.968
-15 | -0.777 | 0.07075 | -0.015 | -10.986
-14.5 | -0.839 | 0.04371 | -0.018 | -19.202
-14 | -0.873 | 0.03459 | -0.02 | -25.239
-13.5 | -0.906 | 0.02597 | -0.021 | -34.87
-13 | -0.922 | 0.02214 | -0.023 | -41.628
-12.5 | -0.93 | 0.01931 | -0.024 | -48.176
-12 | -0.933 | 0.01691 | -0.025 | -55.145
-11.5 | -0.925 | 0.01546 | -0.026 | -59.795
-11 | -0.912 | 0.01424 | -0.028 | -64.015
-10.5 | -0.891 | 0.01343 | -0.029 | -66.326
-10 | -0.859 | 0.01234 | -0.03 | -69.589
-9.5 | -0.822 | 0.01175 | -0.031 | -69.994
-9 | -0.781 | 0.01131 | -0.032 | -69.002
-8.5 | -0.735 | 0.01118 | -0.033 | -65.753
-8 | -0.686 | 0.01049 | -0.034 | -65.385
-7.5 | -0.633 | 0.00978 | -0.035 | -64.799
-7 | -0.579 | 0.00929 | -0.036 | -62.249
-6.5 | -0.521 | 0.0093 | -0.037 | -55.99
-6 | -0.462 | 0.00872 | -0.039 | -52.952
-5.5 | -0.401 | 0.00868 | -0.04 | -46.21
-5 | -0.339 | 0.00851 | -0.041 | -39.887
-4.5 | -0.277 | 0.00795 | -0.042 | -34.805
-4 | -0.213 | 0.00807 | -0.043 | -26.431
-3.5 | -0.15 | 0.00697 | -0.044 | -21.443
-3 | -0.085 | 0.00658 | -0.045 | -12.96
-2.5 | -0.021 | 0.00634 | -0.046 | -3.291
-2 | 0.044 | 0.0063 | -0.047 | 6.952
-1.5 | 0.109 | 0.00628 | -0.049 | 17.297
-1 | 0.173 | 0.00635 | -0.05 | 27.301
-0.5 | 0.238 | 0.0064 | -0.051 | 37.207
0 | 0.305 | 0.00639 | -0.052 | 47.724
0.5 | 0.37 | 0.00646 | -0.053 | 57.282
1 | 0.435 | 0.00651 | -0.054 | 66.878
1.5 | 0.5 | 0.0066 | -0.055 | 75.79
2 | 0.566 | 0.00669 | -0.056 | 84.558
2.5 | 0.631 | 0.00678 | -0.058 | 93.066
3 | 0.696 | 0.00693 | -0.059 | 100.398
3.5 | 0.757 | 0.00713 | -0.06 | 106.257
4 | 0.822 | 0.0076 | -0.061 | 108.077
4.5 | 0.885 | 0.00782 | -0.062 | 113.255
5 | 0.949 | 0.00845 | -0.063 | 112.34
5.5 | 1.012 | 0.00871 | -0.064 | 116.144
6 | 1.075 | 0.00941 | -0.065 | 114.199
6.5 | 1.137 | 0.01035 | -0.066 | 109.887
7 | 1.198 | 0.0113 | -0.068 | 106.033
7.5 | 1.257 | 0.01214 | -0.069 | 103.505
8 | 1.314 | 0.01272 | -0.07 | 103.281
8.5 | 1.369 | 0.01276 | -0.071 | 107.284
9 | 1.422 | 0.01389 | -0.072 | 102.367
9.5 | 1.44 | 0.01504 | -0.071 | 95.724
10 | 1.481 | 0.01608 | -0.072 | 92.092
10.5 | 1.514 | 0.01881 | -0.073 | 80.467
11 | 1.548 | 0.01971 | -0.073 | 78.53
11.5 | 1.577 | 0.02088 | -0.074 | 75.509
12 | 1.601 | 0.02235 | -0.075 | 71.636
12.5 | 1.621 | 0.02368 | -0.076 | 68.447
13 | 1.636 | 0.02524 | -0.076 | 64.81
13.5 | 1.644 | 0.02686 | -0.077 | 61.218
14 | 1.647 | 0.02877 | -0.077 | 57.225
14.5 | 1.644 | 0.03081 | -0.078 | 53.339
15 | 1.635 | 0.03296 | -0.079 | 49.595
15.5 | 1.618 | 0.03572 | -0.079 | 45.3
16 | 1.596 | 0.03814 | -0.08 | 41.845
16.5 | 1.567 | 0.04135 | -0.08 | 37.894
17 | 1.531 | 0.04484 | -0.081 | 34.145
17.5 | 1.49 | 0.04851 | -0.081 | 30.704
18 | 1.443 | 0.05228 | -0.082 | 27.598
18.5 | 1.389 | 0.05734 | -0.082 | 24.222
19 | 1.331 | 0.06252 | -0.082 | 21.283

## 86. Re 6M Mach 0.25 (2)
BIGFOIL.COM POLAR EXPORT
GA 35A318
GA 35A318 |  |  |  | Cl Max: | 1.6246 | at alpha= | 19 | deg
XFOIL ncrit=9 |  |  |  | L/D Max: | 151.672 | at alpha= | 5 | deg
Re: | 6000000 |  |  | Cd Min: | 0.09771 | at alpha= | -20 | deg
Mach: | 0.25 |  |  | Cl=0 at alpha= | -2.3875 | deg
|  |  |  | @ Cl=0.1, Cd= | 0.0049306
|  |  |  | @ Cl=0.4, Cd= | 0.0047287
|  |  |  | @ Cl=0.6, Cd= | 0.004932
alpha (deg) | Cl | Cd | Cm | Cl/Cd
-20 | -1.1861 | 0.09771 | -0.0534 | -12.139
-19.5 | -1.2462 | 0.08227 | -0.062 | -15.1477
-19 | -1.2889 | 0.06979 | -0.0685 | -18.4683
-18.5 | -1.319 | 0.05941 | -0.0734 | -22.2016
-18 | -1.3395 | 0.05061 | -0.077 | -26.4671
-17.5 | -1.3518 | 0.04312 | -0.0795 | -31.3497
-17 | -1.3555 | 0.03689 | -0.0809 | -36.7444
-16.5 | -1.3525 | 0.03194 | -0.0809 | -42.345
-16 | -1.3417 | 0.02793 | -0.0803 | -48.038
-15.5 | -1.3233 | 0.02456 | -0.0794 | -53.8803
-15 | -1.2993 | 0.02185 | -0.0778 | -59.4645
-14.5 | -1.2704 | 0.01972 | -0.0758 | -64.4219
-14 | -1.2377 | 0.01803 | -0.0733 | -68.6467
-13.5 | -1.2027 | 0.01662 | -0.0705 | -72.3646
-13 | -1.1689 | 0.01524 | -0.067 | -76.6995
-12.5 | -1.1309 | 0.01414 | -0.0636 | -79.9788
-12 | -1.0871 | 0.01334 | -0.0608 | -81.4918
-11.5 | -1.0373 | 0.01261 | -0.0589 | -82.2601
-11 | -0.9852 | 0.01199 | -0.0573 | -82.1685
-10.5 | -0.9314 | 0.01142 | -0.0561 | -81.5587
-10 | -0.8766 | 0.01092 | -0.055 | -80.2747
-9.5 | -0.8221 | 0.01034 | -0.054 | -79.5068
-9 | -0.7661 | 0.0099 | -0.0532 | -77.3838
-8.5 | -0.7087 | 0.00951 | -0.0527 | -74.5216
-8 | -0.6518 | 0.00912 | -0.0521 | -71.4693
-7.5 | -0.5939 | 0.00877 | -0.0518 | -67.7195
-7 | -0.5358 | 0.00845 | -0.0516 | -63.4083
-6.5 | -0.4772 | 0.00818 | -0.0514 | -58.3374
-6 | -0.4184 | 0.00788 | -0.0514 | -53.0964
-5.5 | -0.3598 | 0.00764 | -0.0514 | -47.0942
-5 | -0.3009 | 0.00736 | -0.0514 | -40.8832
-4.5 | -0.2421 | 0.0071 | -0.0515 | -34.0986
-4 | -0.1837 | 0.00685 | -0.0516 | -26.8175
-3.5 | -0.1253 | 0.00653 | -0.0517 | -19.1884
-3 | -0.0687 | 0.00614 | -0.0516 | -11.1889
-2.5 | -0.0126 | 0.00571 | -0.0514 | -2.2067
-2 | 0.0434 | 0.00525 | -0.0512 | 8.2667
-1.5 | 0.1001 | 0.00493 | -0.0511 | 20.3043
-1 | 0.16 | 0.00482 | -0.0516 | 33.195
-0.5 | 0.2199 | 0.0047 | -0.0521 | 46.7872
0 | 0.2804 | 0.00471 | -0.0527 | 59.5329
0.5 | 0.3419 | 0.00469 | -0.0535 | 72.8998
1 | 0.402 | 0.00473 | -0.054 | 84.9894
1.5 | 0.4623 | 0.00477 | -0.0546 | 96.9182
2 | 0.5223 | 0.00482 | -0.0552 | 108.361
2.5 | 0.5814 | 0.00491 | -0.0555 | 118.4114
3 | 0.6405 | 0.00498 | -0.0559 | 128.6145
3.5 | 0.6983 | 0.00515 | -0.0561 | 135.5922
4 | 0.7567 | 0.00528 | -0.0563 | 143.3144
4.5 | 0.8147 | 0.00544 | -0.0565 | 149.761
5 | 0.8706 | 0.00574 | -0.0563 | 151.6725
5.5 | 0.9248 | 0.00612 | -0.0558 | 151.1111
6.5 | 1.0222 | 0.00739 | -0.053 | 138.3221
7.5 | 1.1123 | 0.00883 | -0.049 | 125.9683
8 | 1.1554 | 0.00943 | -0.0466 | 122.5239
8.5 | 1.1921 | 0.01013 | -0.043 | 117.6802
9 | 1.2304 | 0.01078 | -0.0398 | 114.1373
9.5 | 1.2741 | 0.01168 | -0.0383 | 109.0839
10 | 1.3102 | 0.01279 | -0.0356 | 102.4394
10.5 | 1.3423 | 0.01426 | -0.0328 | 94.1304
11 | 1.3724 | 0.01605 | -0.0303 | 85.5078
11.5 | 1.4004 | 0.01812 | -0.0279 | 77.2848
12 | 1.4278 | 0.02032 | -0.0258 | 70.2657
12.5 | 1.4529 | 0.02276 | -0.0236 | 63.8357
13 | 1.4751 | 0.02541 | -0.0214 | 58.0519
13.5 | 1.4948 | 0.02833 | -0.0192 | 52.7639
14 | 1.5124 | 0.03152 | -0.0171 | 47.9822
14.5 | 1.5313 | 0.03474 | -0.0154 | 44.0789
15 | 1.5479 | 0.03821 | -0.0137 | 40.5103
15.5 | 1.5654 | 0.04175 | -0.0122 | 37.4946
16 | 1.5793 | 0.04564 | -0.0108 | 34.6034
16.5 | 1.5905 | 0.0499 | -0.0096 | 31.8737
17 | 1.6011 | 0.05429 | -0.0086 | 29.4916
17.5 | 1.6115 | 0.05883 | -0.0078 | 27.3925
18 | 1.6193 | 0.06372 | -0.0072 | 25.4127
18.5 | 1.6233 | 0.06905 | -0.0068 | 23.5091
19 | 1.6246 | 0.07484 | -0.0067 | 21.7076
19.5 | 1.6231 | 0.08096 | -0.0069 | 20.0482
20 | 1.619 | 0.08754 | -0.0075 | 18.4944

## 87. Re 6M Mach 0.50 (1)
BIGFOIL.COM POLAR EXPORT
GA 35A318
GA 35A318 |  |  |  | Cl Max: | 1.482 | at alpha= | 9.5 | deg
JavaFoil+Calcfoil stall+Eppler ext transition |  |  |  | L/D Max: | 117.396 | at alpha= | 4.5 | deg
Re: | 6000000 |  |  | Cd Min: | 0.00652 | at alpha= | -1.5 | deg
Mach: | 0.5 |  |  | Cl=0 at alpha= | -2.3403 | deg
|  |  |  | @ Cl=0.1, Cd= | 0.0065375
|  |  |  | @ Cl=0.4, Cd= | 0.0067889
|  |  |  | @ Cl=0.6, Cd= | 0.0070586
alpha (deg) | Cl | Cd | Cm | Cl/Cd
-20 | -1.028 | 0.15365 | -0.008 | -6.691
-19.5 | -0.995 | 0.15205 | -0.008 | -6.543
-19 | -0.964 | 0.14893 | -0.009 | -6.476
-18.5 | -0.934 | 0.14338 | -0.009 | -6.515
-18 | -0.906 | 0.13873 | -0.009 | -6.53
-17.5 | -0.879 | 0.14908 | -0.01 | -5.895
-17 | -0.854 | 0.1345 | -0.011 | -6.347
-16.5 | -0.825 | 0.12759 | -0.012 | -6.465
-16 | -0.797 | 0.11891 | -0.012 | -6.699
-15.5 | -0.766 | 0.11564 | -0.013 | -6.622
-15 | -0.735 | 0.11416 | -0.013 | -6.437
-14.5 | -0.705 | 0.10964 | -0.013 | -6.428
-14 | -0.676 | 0.10474 | -0.013 | -6.455
-13.5 | -0.647 | 0.10306 | -0.014 | -6.282
-13 | -0.619 | 0.09916 | -0.015 | -6.247
-12.5 | -0.591 | 0.09253 | -0.015 | -6.382
-12 | -0.56 | 0.08858 | -0.015 | -6.322
-11.5 | -0.533 | 0.07683 | -0.017 | -6.943
-11 | -0.508 | 0.06935 | -0.019 | -7.322
-10.5 | -0.52 | 0.03696 | -0.027 | -14.072
-10 | -0.456 | 0.05792 | -0.023 | -7.879
-9.5 | -0.494 | 0.01833 | -0.033 | -26.955
-9 | -0.431 | 0.02925 | -0.031 | -14.744
-8.5 | -0.52 | 0.02209 | -0.034 | -23.529
-8 | -0.661 | 0.01347 | -0.038 | -49.061
-7.5 | -0.651 | 0.01197 | -0.039 | -54.365
-7 | -0.614 | 0.01117 | -0.041 | -55.002
-6.5 | -0.563 | 0.01066 | -0.042 | -52.865
-6 | -0.505 | 0.0097 | -0.043 | -52.056
-5.5 | -0.442 | 0.00919 | -0.044 | -48.07
-5 | -0.376 | 0.00877 | -0.046 | -42.845
-4.5 | -0.307 | 0.00842 | -0.047 | -36.502
-4 | -0.237 | 0.0086 | -0.048 | -27.625
-3.5 | -0.167 | 0.00845 | -0.049 | -19.725
-3 | -0.095 | 0.00756 | -0.051 | -12.588
-2.5 | -0.023 | 0.00688 | -0.052 | -3.385
-2 | 0.049 | 0.00658 | -0.053 | 7.442
-1.5 | 0.121 | 0.00652 | -0.054 | 18.593
-1 | 0.194 | 0.00665 | -0.056 | 29.105
-0.5 | 0.266 | 0.00692 | -0.057 | 38.459
0 | 0.341 | 0.0067 | -0.058 | 50.87
0.5 | 0.414 | 0.00681 | -0.059 | 60.728
1 | 0.487 | 0.00687 | -0.061 | 70.857
1.5 | 0.559 | 0.00698 | -0.062 | 80.131
2 | 0.632 | 0.00712 | -0.063 | 88.849
2.5 | 0.705 | 0.00724 | -0.064 | 97.369
3 | 0.778 | 0.0075 | -0.066 | 103.697
3.5 | 0.845 | 0.00773 | -0.067 | 109.295
4 | 0.917 | 0.00803 | -0.068 | 114.168
4.5 | 0.987 | 0.00841 | -0.069 | 117.396
5 | 1.057 | 0.01 | -0.071 | 105.733
5.5 | 1.127 | 0.01099 | -0.072 | 102.547
6 | 1.195 | 0.01219 | -0.073 | 98.042
6.5 | 1.237 | 0.01355 | -0.073 | 91.269
7 | 1.295 | 0.01468 | -0.074 | 88.229
7.5 | 1.349 | 0.01581 | -0.074 | 85.344
8 | 1.398 | 0.01675 | -0.075 | 83.502
8.5 | 1.434 | 0.02081 | -0.076 | 68.899
9 | 1.466 | 0.02241 | -0.077 | 65.406
9.5 | 1.482 | 0.02429 | -0.077 | 61.015
10 | 1.475 | 0.02641 | -0.078 | 55.871
10.5 | 1.426 | 0.0289 | -0.079 | 49.356
11 | 1.237 | 0.03249 | -0.08 | 38.087
11.5 | 0.934 | 0.03472 | -0.08 | 26.906
12 | 0.959 | 0.04084 | -0.08 | 23.49
12.5 | 0.98 | 0.04802 | -0.08 | 20.412
13 | 1.004 | 0.05302 | -0.08 | 18.929
13.5 | 1.025 | 0.06137 | -0.08 | 16.703
14 | 1.024 | 0.07472 | -0.076 | 13.701
14.5 | 1.078 | 0.06837 | -0.08 | 15.762

## 88. Re 6M Mach 0.50 (2)
BIGFOIL.COM POLAR EXPORT
GA 35A318
GA 35A318 |  |  |  | Cl Max: | 1.4729 | at alpha= | 15 | deg
XFOIL ncrit=9 |  |  |  | L/D Max: | 155.616 | at alpha= | 5 | deg
Re: | 6000000 |  |  | Cd Min: | 0.17702 | at alpha= | 20 | deg
Mach: | 0.5 |  |  | Cl=0 at alpha= | -2.4271 | deg
|  |  |  | @ Cl=0.1, Cd= | 0.0052591
|  |  |  | @ Cl=0.4, Cd= | 0.004955
|  |  |  | @ Cl=0.6, Cd= | 0.0051483
alpha (deg) | Cl | Cd | Cm | Cl/Cd
-14.5 | -0.5387 | 0.12617 | -0.0473 | -4.2696
-14 | -0.5579 | 0.11391 | -0.0543 | -4.8977
-13.5 | -0.581 | 0.10173 | -0.0612 | -5.7112
-13 | -0.6073 | 0.08972 | -0.0677 | -6.7688
-12.5 | -0.633 | 0.0776 | -0.0741 | -8.1572
-12 | -0.6589 | 0.06546 | -0.0815 | -10.0657
-11.5 | -0.6884 | 0.05395 | -0.0889 | -12.76
-11 | -0.721 | 0.04334 | -0.0951 | -16.6359
-10.5 | -0.7557 | 0.03353 | -0.0996 | -22.538
-10 | -0.7874 | 0.02522 | -0.1006 | -31.2213
-9.5 | -0.8015 | 0.0193 | -0.0973 | -41.5285
-9 | -0.8014 | 0.01517 | -0.0905 | -52.8279
-8.5 | -0.7832 | 0.01273 | -0.082 | -61.524
-8 | -0.7355 | 0.01126 | -0.0765 | -65.3197
-7.5 | -0.6755 | 0.01035 | -0.0726 | -65.2657
-7 | -0.6106 | 0.00967 | -0.0697 | -63.1437
-6.5 | -0.5444 | 0.00914 | -0.0674 | -59.5624
-6 | -0.4763 | 0.0087 | -0.0657 | -54.7471
-5.5 | -0.4079 | 0.00832 | -0.0643 | -49.0264
-5 | -0.3401 | 0.008 | -0.0632 | -42.5125
-4.5 | -0.2717 | 0.00766 | -0.0624 | -35.47
-4 | -0.2041 | 0.00736 | -0.0618 | -27.731
-3.5 | -0.1374 | 0.00704 | -0.0611 | -19.517
-3 | -0.0716 | 0.00663 | -0.0606 | -10.7994
-2.5 | -0.009 | 0.00613 | -0.0596 | -1.4682
-2 | 0.0527 | 0.00557 | -0.0587 | 9.4614
-1.5 | 0.1166 | 0.00515 | -0.0582 | 22.6408
-1 | 0.1845 | 0.00505 | -0.0583 | 36.5347
-0.5 | 0.2535 | 0.00494 | -0.0587 | 51.3158
0 | 0.3229 | 0.00495 | -0.0592 | 65.2323
0.5 | 0.393 | 0.00495 | -0.0598 | 79.3939
1 | 0.4623 | 0.005 | -0.0603 | 92.46
1.5 | 0.5325 | 0.00505 | -0.0609 | 105.4455
2 | 0.6012 | 0.00515 | -0.0613 | 116.7379
2.5 | 0.6696 | 0.00526 | -0.0615 | 127.3004
3 | 0.7375 | 0.0054 | -0.0615 | 136.5741
3.5 | 0.805 | 0.00554 | -0.0613 | 145.3069
4 | 0.8704 | 0.00576 | -0.0607 | 151.1111
4.5 | 0.9355 | 0.00603 | -0.0599 | 155.141
5 | 0.9975 | 0.00641 | -0.0585 | 155.6162
5.5 | 1.0501 | 0.00713 | -0.0554 | 147.2791
6 | 1.0923 | 0.00802 | -0.0506 | 136.197
6.5 | 1.1295 | 0.00907 | -0.0451 | 124.5314
7 | 1.1662 | 0.01036 | -0.0402 | 112.5676
7.5 | 1.1964 | 0.01223 | -0.0353 | 97.825
8 | 1.2335 | 0.01413 | -0.0318 | 87.2965
8.5 | 1.2637 | 0.01633 | -0.0277 | 77.3852
9 | 1.298 | 0.01884 | -0.0246 | 68.896
9.5 | 1.3259 | 0.02175 | -0.0211 | 60.9609
10 | 1.3498 | 0.02496 | -0.0175 | 54.0785
10.5 | 1.3678 | 0.0286 | -0.0138 | 47.8252
11 | 1.3805 | 0.03273 | -0.0101 | 42.1784
11.5 | 1.3934 | 0.03709 | -0.0068 | 37.5681
12 | 1.4077 | 0.04147 | -0.0038 | 33.945
12.5 | 1.4214 | 0.04609 | -0.0011 | 30.8397
13 | 1.4344 | 0.05093 | 0.0014 | 28.1641
13.5 | 1.4478 | 0.05589 | 0.0037 | 25.9045
14 | 1.4607 | 0.06105 | 0.0057 | 23.9263
14.5 | 1.4696 | 0.06669 | 0.0074 | 22.0363
15 | 1.4729 | 0.07296 | 0.0087 | 20.1878
15.5 | 1.4689 | 0.08008 | 0.0094 | 18.3429
16 | 1.4595 | 0.08788 | 0.0094 | 16.6079
16.5 | 1.4412 | 0.0968 | 0.0084 | 14.8884
17.5 | 1.3907 | 0.11704 | 0.003 | 11.8823
18 | 1.3616 | 0.12821 | -0.0015 | 10.6201
18.5 | 1.3327 | 0.13988 | -0.0072 | 9.5275
19 | 1.3046 | 0.15195 | -0.014 | 8.5857
19.5 | 1.2784 | 0.16446 | -0.0217 | 7.7733
20 | 1.2555 | 0.17702 | -0.0301 | 7.0924

## 89. Re 7M Mach 0.00 (1)
BIGFOIL.COM POLAR EXPORT
GA 35A318
GA 35A318 |  |  |  | Cl Max: | 1.736 | at alpha= | 16.5 | deg
JavaFoil+Calcfoil stall+Eppler ext transition |  |  |  | L/D Max: | 114.862 | at alpha= | 5.5 | deg
Re: | 7000000 |  |  | Cd Min: | 0.0062 | at alpha= | -0.5 | deg
Mach: | 0 |  |  | Cl=0 at alpha= | -2.3387 | deg
|  |  |  | @ Cl=0.1, Cd= | 0.0063029
|  |  |  | @ Cl=0.4, Cd= | 0.0063633
|  |  |  | @ Cl=0.6, Cd= | 0.0065448
alpha (deg) | Cl | Cd | Cm | Cl/Cd
-20 | -0.853 | 0.13298 | -0.007 | -6.413
-19.5 | -0.871 | 0.12294 | -0.008 | -7.087
-19 | -0.892 | 0.11054 | -0.009 | -8.068
-18.5 | -0.914 | 0.09659 | -0.01 | -9.464
-18 | -0.952 | 0.07154 | -0.011 | -13.309
-17.5 | -0.982 | 0.05516 | -0.013 | -17.801
-17 | -0.999 | 0.04741 | -0.014 | -21.079
-16.5 | -1.018 | 0.03923 | -0.015 | -25.95
-16 | -1.029 | 0.03438 | -0.016 | -29.931
-15.5 | -1.043 | 0.02811 | -0.017 | -37.102
-15 | -1.049 | 0.02448 | -0.018 | -42.835
-14.5 | -1.047 | 0.02238 | -0.019 | -46.797
-14 | -1.048 | 0.01933 | -0.02 | -54.204
-13.5 | -1.041 | 0.0175 | -0.021 | -59.484
-13 | -1.029 | 0.01612 | -0.023 | -63.832
-12.5 | -1.013 | 0.01497 | -0.024 | -67.683
-12 | -0.997 | 0.01382 | -0.025 | -72.127
-11.5 | -0.97 | 0.01322 | -0.026 | -73.345
-11 | -0.937 | 0.01222 | -0.027 | -76.653
-10.5 | -0.9 | 0.01176 | -0.028 | -76.592
-10 | -0.861 | 0.01125 | -0.029 | -76.507
-9.5 | -0.818 | 0.0105 | -0.03 | -77.847
-9 | -0.772 | 0.0105 | -0.031 | -73.466
-8.5 | -0.723 | 0.01015 | -0.032 | -71.234
-8 | -0.672 | 0.00981 | -0.033 | -68.533
-7.5 | -0.619 | 0.00918 | -0.034 | -67.419
-7 | -0.564 | 0.0092 | -0.035 | -61.286
-6.5 | -0.507 | 0.00855 | -0.036 | -59.327
-6 | -0.449 | 0.00818 | -0.037 | -54.827
-5.5 | -0.389 | 0.00826 | -0.038 | -47.109
-5 | -0.329 | 0.00801 | -0.039 | -41.103
-4.5 | -0.268 | 0.00788 | -0.041 | -34.054
-4 | -0.207 | 0.00763 | -0.042 | -27.081
-3.5 | -0.145 | 0.007 | -0.043 | -20.692
-3 | -0.083 | 0.00659 | -0.044 | -12.533
-2.5 | -0.02 | 0.00635 | -0.045 | -3.182
-2 | 0.042 | 0.00622 | -0.046 | 6.826
-1.5 | 0.105 | 0.00631 | -0.047 | 16.655
-1 | 0.168 | 0.00626 | -0.048 | 26.803
-0.5 | 0.231 | 0.0062 | -0.049 | 37.175
0 | 0.295 | 0.00622 | -0.05 | 47.469
0.5 | 0.358 | 0.00629 | -0.051 | 56.928
1 | 0.421 | 0.0064 | -0.053 | 65.846
1.5 | 0.485 | 0.00639 | -0.054 | 75.806
2 | 0.548 | 0.00652 | -0.055 | 84.009
2.5 | 0.611 | 0.00655 | -0.056 | 93.186
3 | 0.674 | 0.00682 | -0.057 | 98.804
3.5 | 0.734 | 0.007 | -0.058 | 104.83
4 | 0.796 | 0.00734 | -0.059 | 108.407
4.5 | 0.858 | 0.00772 | -0.06 | 111.062
5 | 0.919 | 0.00835 | -0.061 | 110.167
5.5 | 0.981 | 0.00854 | -0.062 | 114.862
6 | 1.042 | 0.00918 | -0.063 | 113.494
6.5 | 1.102 | 0.00996 | -0.064 | 110.702
7 | 1.162 | 0.01062 | -0.065 | 109.371
7.5 | 1.219 | 0.01117 | -0.066 | 109.181
8 | 1.276 | 0.0117 | -0.068 | 109.101
8.5 | 1.331 | 0.01161 | -0.069 | 114.656
9 | 1.384 | 0.0128 | -0.07 | 108.119
9.5 | 1.435 | 0.01289 | -0.071 | 111.357
10 | 1.484 | 0.0141 | -0.072 | 105.267
10.5 | 1.494 | 0.01668 | -0.071 | 89.538
11 | 1.533 | 0.01733 | -0.072 | 88.459
11.5 | 1.569 | 0.01837 | -0.072 | 85.403
12 | 1.601 | 0.01919 | -0.073 | 83.448
12.5 | 1.63 | 0.0204 | -0.074 | 79.897
13 | 1.656 | 0.02143 | -0.075 | 77.29
13.5 | 1.678 | 0.0228 | -0.075 | 73.59
14 | 1.697 | 0.02406 | -0.076 | 70.542
14.5 | 1.712 | 0.02567 | -0.076 | 66.677
15 | 1.723 | 0.0274 | -0.077 | 62.88
15.5 | 1.73 | 0.02923 | -0.078 | 59.2
16 | 1.735 | 0.03122 | -0.078 | 55.567
16.5 | 1.736 | 0.03314 | -0.079 | 52.371
17 | 1.733 | 0.03548 | -0.08 | 48.833
17.5 | 1.727 | 0.03752 | -0.08 | 46.029
18 | 1.718 | 0.03999 | -0.081 | 42.95
18.5 | 1.705 | 0.0431 | -0.081 | 39.551
19 | 1.69 | 0.04541 | -0.082 | 37.229
19.5 | 1.673 | 0.04843 | -0.082 | 34.536
20 | 1.652 | 0.05188 | -0.083 | 31.837

## 90. Re 7M Mach 0.00 (2)
BIGFOIL.COM POLAR EXPORT
GA 35A318
GA 35A318 |  |  |  | Cl Max: | 1.7063 | at alpha= | 20 | deg
XFOIL ncrit=9 |  |  |  | L/D Max: | 149.535 | at alpha= | 5 | deg
Re: | 7000000 |  |  | Cd Min: | 0.06464 | at alpha= | 20 | deg
Mach: | 0 |  |  | Cl=0 at alpha= | -2.3915 | deg
|  |  |  | @ Cl=0.1, Cd= | 0.0048317
|  |  |  | @ Cl=0.4, Cd= | 0.0045615
|  |  |  | @ Cl=0.6, Cd= | 0.0048327
alpha (deg) | Cl | Cd | Cm | Cl/Cd
-20 | -1.5541 | 0.03754 | -0.0669 | -41.3985
-19.5 | -1.5461 | 0.03331 | -0.0675 | -46.4155
-19 | -1.5331 | 0.02971 | -0.0676 | -51.6022
-18.5 | -1.5157 | 0.02662 | -0.0674 | -56.9384
-18 | -1.4944 | 0.02402 | -0.0668 | -62.2148
-17.5 | -1.47 | 0.0218 | -0.0659 | -67.4312
-17 | -1.444 | 0.02005 | -0.0644 | -72.02
-16.5 | -1.4161 | 0.01869 | -0.0626 | -75.7678
-16 | -1.3845 | 0.01747 | -0.0608 | -79.2501
-15.5 | -1.3506 | 0.01642 | -0.0589 | -82.2533
-15 | -1.3145 | 0.01553 | -0.0569 | -84.6426
-14.5 | -1.2761 | 0.01475 | -0.055 | -86.5153
-14 | -1.2385 | 0.01404 | -0.0526 | -88.2123
-13.5 | -1.1961 | 0.01328 | -0.0511 | -90.0678
-13 | -1.1502 | 0.01265 | -0.05 | -90.9249
-12.5 | -1.1021 | 0.01208 | -0.0492 | -91.2334
-12 | -1.0524 | 0.01159 | -0.0485 | -90.8024
-11.5 | -1.0014 | 0.01113 | -0.0481 | -89.973
-11 | -0.9496 | 0.01073 | -0.0478 | -88.4995
-10.5 | -0.8974 | 0.01029 | -0.0475 | -87.2109
-10 | -0.8451 | 0.00986 | -0.0472 | -85.7099
-9.5 | -0.7914 | 0.00948 | -0.0471 | -83.481
-9 | -0.737 | 0.00918 | -0.0471 | -80.2832
-8.5 | -0.6825 | 0.00883 | -0.0471 | -77.2933
-8 | -0.6277 | 0.00853 | -0.0471 | -73.5873
-7.5 | -0.572 | 0.00825 | -0.0473 | -69.3333
-7 | -0.5165 | 0.00798 | -0.0474 | -64.7243
-6.5 | -0.4604 | 0.00773 | -0.0477 | -59.5602
-6 | -0.404 | 0.00749 | -0.048 | -53.9386
-5 | -0.2909 | 0.00704 | -0.0486 | -41.321
-4.5 | -0.2345 | 0.00681 | -0.0488 | -34.4347
-4 | -0.1781 | 0.00657 | -0.0491 | -27.1081
-3.5 | -0.1217 | 0.00629 | -0.0494 | -19.3482
-3 | -0.0666 | 0.00596 | -0.0495 | -11.1745
-2.5 | -0.0118 | 0.00557 | -0.0495 | -2.1185
-2 | 0.0426 | 0.00516 | -0.0495 | 8.2558
-1.5 | 0.0972 | 0.00484 | -0.0495 | 20.0826
-1 | 0.1543 | 0.00467 | -0.0499 | 33.0407
-0.5 | 0.2119 | 0.00456 | -0.0505 | 46.4693
0 | 0.2701 | 0.00454 | -0.0511 | 59.4934
0.5 | 0.3288 | 0.00453 | -0.0518 | 72.5828
1 | 0.3867 | 0.00455 | -0.0524 | 84.989
1.5 | 0.4444 | 0.0046 | -0.0529 | 96.6087
2 | 0.5016 | 0.00468 | -0.0535 | 107.1795
2.5 | 0.5588 | 0.00476 | -0.054 | 117.395
3 | 0.6155 | 0.00486 | -0.0544 | 126.6461
3.5 | 0.6711 | 0.00499 | -0.0547 | 134.489
4 | 0.7268 | 0.00515 | -0.0549 | 141.1262
4.5 | 0.7823 | 0.00532 | -0.0552 | 147.0489
5 | 0.8359 | 0.00559 | -0.0552 | 149.5349
5.5 | 0.8875 | 0.00599 | -0.0549 | 148.1636
6 | 0.937 | 0.00652 | -0.0542 | 143.7117
6.5 | 0.9831 | 0.00721 | -0.0529 | 136.3523
7 | 1.0309 | 0.00776 | -0.0521 | 132.8479
7.5 | 1.0769 | 0.00837 | -0.0509 | 128.6619
8 | 1.1242 | 0.00883 | -0.0499 | 127.316
8.5 | 1.1692 | 0.00935 | -0.0486 | 125.0481
9 | 1.2119 | 0.00977 | -0.0468 | 124.043
9.5 | 1.2504 | 0.01028 | -0.0441 | 121.6342
10 | 1.2947 | 0.01101 | -0.0432 | 117.5931
10.5 | 1.329 | 0.01188 | -0.0405 | 111.8687
11 | 1.3611 | 0.01297 | -0.0379 | 104.9422
11.5 | 1.3929 | 0.01421 | -0.0356 | 98.0225
12 | 1.4249 | 0.01558 | -0.0337 | 91.457
12.5 | 1.4553 | 0.01714 | -0.0319 | 84.9067
13 | 1.4845 | 0.01887 | -0.0303 | 78.6698
13.5 | 1.5105 | 0.02089 | -0.0285 | 72.3073
14 | 1.5345 | 0.0231 | -0.0268 | 66.4286
14.5 | 1.5558 | 0.02553 | -0.0251 | 60.9401
15 | 1.5756 | 0.02814 | -0.0234 | 55.9915
15.5 | 1.5954 | 0.03084 | -0.022 | 51.7315
16 | 1.6149 | 0.03366 | -0.0207 | 47.9768
16.5 | 1.631 | 0.0368 | -0.0194 | 44.3207
17 | 1.6452 | 0.04024 | -0.0182 | 40.8847
17.5 | 1.66 | 0.04367 | -0.0173 | 38.0124
18 | 1.6743 | 0.04725 | -0.0165 | 35.4349
18.5 | 1.6863 | 0.05111 | -0.0159 | 32.9935
19 | 1.6956 | 0.05527 | -0.0153 | 30.6785
19.5 | 1.7025 | 0.05978 | -0.0149 | 28.4794
20 | 1.7063 | 0.06464 | -0.0147 | 26.397

## 91. Re 7M Mach 0.10 (1)
BIGFOIL.COM POLAR EXPORT
GA 35A318
GA 35A318 |  |  |  | Cl Max: | 1.721 | at alpha= | 16 | deg
JavaFoil+Calcfoil stall+Eppler ext transition |  |  |  | L/D Max: | 114.709 | at alpha= | 5.5 | deg
Re: | 7000000 |  |  | Cd Min: | 0.00619 | at alpha= | -0.5 | deg
Mach: | 0.1 |  |  | Cl=0 at alpha= | -2.3413 | deg
|  |  |  | @ Cl=0.1, Cd= | 0.0062914
|  |  |  | @ Cl=0.4, Cd= | 0.0063587
|  |  |  | @ Cl=0.6, Cd= | 0.0065981
alpha (deg) | Cl | Cd | Cm | Cl/Cd
-19 | -0.837 | 0.1226 | -0.008 | -6.83
-18.5 | -0.86 | 0.10957 | -0.009 | -7.851
-18 | -0.884 | 0.09616 | -0.01 | -9.192
-17.5 | -0.935 | 0.06301 | -0.012 | -14.837
-17 | -0.958 | 0.05271 | -0.014 | -18.18
-16.5 | -0.975 | 0.04603 | -0.015 | -21.19
-16 | -0.994 | 0.03846 | -0.016 | -25.845
-15.5 | -1.01 | 0.03203 | -0.017 | -31.536
-15 | -1.021 | 0.02721 | -0.018 | -37.517
-14.5 | -1.027 | 0.0236 | -0.019 | -43.507
-14 | -1.028 | 0.02084 | -0.02 | -49.329
-13.5 | -1.028 | 0.01808 | -0.022 | -56.828
-13 | -1.019 | 0.01653 | -0.023 | -61.642
-12.5 | -1.005 | 0.01527 | -0.024 | -65.81
-12 | -0.989 | 0.01419 | -0.025 | -69.673
-11.5 | -0.967 | 0.0134 | -0.026 | -72.151
-11 | -0.935 | 0.01233 | -0.027 | -75.866
-10.5 | -0.9 | 0.01186 | -0.028 | -75.868
-10 | -0.861 | 0.01133 | -0.029 | -75.976
-9.5 | -0.819 | 0.01097 | -0.03 | -74.623
-9 | -0.773 | 0.01058 | -0.031 | -73.106
-8.5 | -0.725 | 0.01022 | -0.032 | -70.964
-8 | -0.674 | 0.00984 | -0.033 | -68.517
-7.5 | -0.621 | 0.00919 | -0.034 | -67.641
-7 | -0.566 | 0.00929 | -0.035 | -60.926
-6.5 | -0.509 | 0.00864 | -0.036 | -58.963
-6 | -0.451 | 0.00827 | -0.038 | -54.476
-5.5 | -0.391 | 0.00842 | -0.039 | -46.472
-5 | -0.331 | 0.00811 | -0.04 | -40.781
-4.5 | -0.27 | 0.00791 | -0.041 | -34.093
-4 | -0.208 | 0.00751 | -0.042 | -27.657
-3.5 | -0.146 | 0.00699 | -0.043 | -20.83
-3 | -0.083 | 0.00679 | -0.044 | -12.233
-2.5 | -0.02 | 0.00634 | -0.045 | -3.203
-2 | 0.043 | 0.00621 | -0.046 | 6.869
-1.5 | 0.106 | 0.0063 | -0.047 | 16.768
-1 | 0.169 | 0.00626 | -0.048 | 26.964
-0.5 | 0.232 | 0.00619 | -0.049 | 37.41
0 | 0.297 | 0.00628 | -0.051 | 47.216
0.5 | 0.36 | 0.00629 | -0.052 | 57.244
1 | 0.424 | 0.0064 | -0.053 | 66.207
1.5 | 0.487 | 0.00639 | -0.054 | 76.22
2 | 0.55 | 0.00652 | -0.055 | 84.46
2.5 | 0.614 | 0.00662 | -0.056 | 92.729
3 | 0.677 | 0.00675 | -0.057 | 100.291
3.5 | 0.737 | 0.00698 | -0.058 | 105.704
4 | 0.8 | 0.00738 | -0.059 | 108.425
4.5 | 0.862 | 0.00772 | -0.06 | 111.645
5 | 0.924 | 0.00841 | -0.061 | 109.869
5.5 | 0.986 | 0.00859 | -0.063 | 114.709
6 | 1.047 | 0.00921 | -0.064 | 113.623
6.5 | 1.108 | 0.01005 | -0.065 | 110.186
7 | 1.167 | 0.01072 | -0.066 | 108.943
7.5 | 1.225 | 0.01129 | -0.067 | 108.501
8 | 1.282 | 0.01195 | -0.068 | 107.287
8.5 | 1.337 | 0.01216 | -0.069 | 109.922
9 | 1.39 | 0.01292 | -0.07 | 107.583
9.5 | 1.441 | 0.013 | -0.071 | 110.87
10 | 1.49 | 0.01424 | -0.072 | 104.585
10.5 | 1.498 | 0.0169 | -0.071 | 88.617
11 | 1.536 | 0.01776 | -0.072 | 86.491
11.5 | 1.571 | 0.01864 | -0.073 | 84.279
12 | 1.603 | 0.01952 | -0.074 | 82.096
12.5 | 1.631 | 0.02076 | -0.074 | 78.563
13 | 1.655 | 0.02183 | -0.075 | 75.808
13.5 | 1.676 | 0.02326 | -0.076 | 72.034
14 | 1.693 | 0.02456 | -0.076 | 68.913
14.5 | 1.705 | 0.02618 | -0.077 | 65.133
15 | 1.714 | 0.02804 | -0.077 | 61.124
15.5 | 1.719 | 0.02983 | -0.078 | 57.637
16 | 1.721 | 0.032 | -0.079 | 53.775
16.5 | 1.718 | 0.034 | -0.079 | 50.536
17 | 1.713 | 0.03611 | -0.08 | 47.436
17.5 | 1.703 | 0.03859 | -0.081 | 44.118
18 | 1.689 | 0.04173 | -0.081 | 40.465
18.5 | 1.672 | 0.04458 | -0.082 | 37.512
19 | 1.654 | 0.047 | -0.082 | 35.184
19.5 | 1.631 | 0.05025 | -0.083 | 32.465
20 | 1.605 | 0.05416 | -0.083 | 29.642

## 92. Re 7M Mach 0.10 (2)
BIGFOIL.COM POLAR EXPORT
GA 35A318
GA 35A318 |  |  |  | Cl Max: | 1.6963 | at alpha= | 20 | deg
XFOIL ncrit=9 |  |  |  | L/D Max: | 149.947 | at alpha= | 5 | deg
Re: | 7000000 |  |  | Cd Min: | 0.0678 | at alpha= | 20 | deg
Mach: | 0.1 |  |  | Cl=0 at alpha= | -2.3931 | deg
|  |  |  | @ Cl=0.1, Cd= | 0.0048434
|  |  |  | @ Cl=0.4, Cd= | 0.0045693
|  |  |  | @ Cl=0.6, Cd= | 0.0048359
alpha (deg) | Cl | Cd | Cm | Cl/Cd
-20 | -1.533 | 0.04206 | -0.0686 | -36.4479
-19.5 | -1.5305 | 0.03696 | -0.0697 | -41.4096
-19 | -1.5219 | 0.03269 | -0.0701 | -46.5555
-18.5 | -1.5085 | 0.02905 | -0.0701 | -51.9277
-18 | -1.4902 | 0.02596 | -0.0697 | -57.4037
-17.5 | -1.4683 | 0.02334 | -0.069 | -62.9092
-17 | -1.4437 | 0.02125 | -0.0677 | -67.9388
-16.5 | -1.4174 | 0.01966 | -0.0658 | -72.0956
-16 | -1.3868 | 0.01824 | -0.0641 | -76.0307
-15.5 | -1.3538 | 0.01702 | -0.0621 | -79.5417
-15 | -1.3186 | 0.016 | -0.06 | -82.4125
-14.5 | -1.281 | 0.01513 | -0.0579 | -84.6662
-14 | -1.2407 | 0.01439 | -0.0558 | -86.2196
-13.5 | -1.2018 | 0.01362 | -0.0534 | -88.2379
-13 | -1.1569 | 0.01291 | -0.052 | -89.6127
-12.5 | -1.1091 | 0.01228 | -0.0509 | -90.3176
-12 | -1.0595 | 0.01175 | -0.0501 | -90.1702
-11.5 | -1.0084 | 0.01126 | -0.0495 | -89.556
-11 | -0.9562 | 0.01084 | -0.049 | -88.2103
-10.5 | -0.9031 | 0.01043 | -0.0487 | -86.5868
-10 | -0.8507 | 0.00996 | -0.0482 | -85.4116
-9.5 | -0.7968 | 0.00956 | -0.048 | -83.3473
-9 | -0.7421 | 0.00923 | -0.0479 | -80.4009
-8.5 | -0.6868 | 0.0089 | -0.0479 | -77.1685
-8 | -0.6319 | 0.00858 | -0.0478 | -73.648
-7.5 | -0.5756 | 0.0083 | -0.0479 | -69.3494
-7 | -0.5198 | 0.00802 | -0.048 | -64.813
-6.5 | -0.4632 | 0.00776 | -0.0482 | -59.6907
-6 | -0.4064 | 0.00752 | -0.0484 | -54.0426
-5.5 | -0.3497 | 0.0073 | -0.0487 | -47.9041
-5 | -0.2926 | 0.00706 | -0.049 | -41.4448
-4.5 | -0.2358 | 0.00683 | -0.0492 | -34.5242
-4 | -0.1789 | 0.00659 | -0.0495 | -27.1472
-3.5 | -0.1222 | 0.00632 | -0.0498 | -19.3354
-3 | -0.0668 | 0.00598 | -0.0498 | -11.1706
-2.5 | -0.0117 | 0.00559 | -0.0498 | -2.093
-2 | 0.043 | 0.00517 | -0.0498 | 8.3172
-1.5 | 0.0979 | 0.00485 | -0.0498 | 20.1856
-1 | 0.1553 | 0.00467 | -0.0502 | 33.2548
-0.5 | 0.2132 | 0.00457 | -0.0507 | 46.6521
0 | 0.2718 | 0.00455 | -0.0513 | 59.7363
0.5 | 0.3308 | 0.00454 | -0.0521 | 72.8634
1 | 0.3892 | 0.00456 | -0.0527 | 85.3509
1.5 | 0.4472 | 0.00461 | -0.0532 | 97.0065
2 | 0.5049 | 0.00469 | -0.0537 | 107.6546
2.5 | 0.5624 | 0.00477 | -0.0542 | 117.9036
3 | 0.6195 | 0.00487 | -0.0547 | 127.2074
3.5 | 0.6754 | 0.00501 | -0.0549 | 134.8104
4 | 0.7313 | 0.00516 | -0.0552 | 141.7248
4.5 | 0.7873 | 0.00533 | -0.0554 | 147.7111
5 | 0.8412 | 0.00561 | -0.0554 | 149.9465
5.5 | 0.8929 | 0.00603 | -0.055 | 148.0763
6 | 0.9425 | 0.00656 | -0.0542 | 143.6738
6.5 | 0.9889 | 0.00725 | -0.0529 | 136.4
7 | 1.0366 | 0.00782 | -0.0519 | 132.5575
7.5 | 1.0827 | 0.00843 | -0.0507 | 128.4342
8 | 1.1299 | 0.00891 | -0.0496 | 126.8126
8.5 | 1.1748 | 0.00944 | -0.0482 | 124.4492
9 | 1.2161 | 0.00987 | -0.0459 | 123.2118
9.5 | 1.2556 | 0.01043 | -0.0434 | 120.3835
10 | 1.298 | 0.0112 | -0.0421 | 115.8929
10.5 | 1.3325 | 0.01212 | -0.0394 | 109.9422
11 | 1.3637 | 0.01333 | -0.0367 | 102.3031
11.5 | 1.396 | 0.01462 | -0.0345 | 95.4856
12 | 1.4272 | 0.01612 | -0.0325 | 88.536
12.5 | 1.4575 | 0.01778 | -0.0307 | 81.9741
13 | 1.4857 | 0.01966 | -0.029 | 75.5697
13.5 | 1.5114 | 0.02178 | -0.0272 | 69.3939
14 | 1.5338 | 0.02416 | -0.0254 | 63.4851
14.5 | 1.555 | 0.02668 | -0.0236 | 58.2834
15 | 1.5742 | 0.0294 | -0.0219 | 53.5442
15.5 | 1.5949 | 0.03214 | -0.0205 | 49.6235
16 | 1.6127 | 0.03517 | -0.0191 | 45.8544
16.5 | 1.6276 | 0.03856 | -0.0178 | 42.2095
17 | 1.6413 | 0.04213 | -0.0167 | 38.958
17.5 | 1.6566 | 0.04563 | -0.0158 | 36.3051
18 | 1.6701 | 0.04938 | -0.015 | 33.8214
18.5 | 1.6808 | 0.05343 | -0.0143 | 31.458
19 | 1.6892 | 0.05782 | -0.0138 | 29.2148
19.5 | 1.6945 | 0.0626 | -0.0134 | 27.0687
20 | 1.6963 | 0.0678 | -0.0132 | 25.0192

## 93. Re 7M Mach 0.25 (1)
BIGFOIL.COM POLAR EXPORT
GA 35A318
GA 35A318 |  |  |  | Cl Max: | 1.649 | at alpha= | 14 | deg
JavaFoil+Calcfoil stall+Eppler ext transition |  |  |  | L/D Max: | 113.888 | at alpha= | 5.5 | deg
Re: | 7000000 |  |  | Cd Min: | 0.00624 | at alpha= | -2 | deg
Mach: | 0.25 |  |  | Cl=0 at alpha= | -2.3385 | deg
|  |  |  | @ Cl=0.1, Cd= | 0.0062572
|  |  |  | @ Cl=0.4, Cd= | 0.0064177
|  |  |  | @ Cl=0.6, Cd= | 0.0066561
alpha (deg) | Cl | Cd | Cm | Cl/Cd
-17 | -0.612 | 0.1204 | -0.01 | -5.082
-16.5 | -0.652 | 0.11322 | -0.011 | -5.76
-16 | -0.694 | 0.10089 | -0.012 | -6.875
-15.5 | -0.737 | 0.08492 | -0.014 | -8.674
-15 | -0.792 | 0.06032 | -0.016 | -13.129
-14.5 | -0.847 | 0.03979 | -0.018 | -21.277
-14 | -0.88 | 0.03172 | -0.02 | -27.734
-13.5 | -0.91 | 0.02447 | -0.021 | -37.168
-13 | -0.925 | 0.02101 | -0.023 | -44.044
-12.5 | -0.933 | 0.01841 | -0.024 | -50.71
-12 | -0.935 | 0.0159 | -0.025 | -58.816
-11.5 | -0.927 | 0.01486 | -0.026 | -62.361
-11 | -0.917 | 0.01372 | -0.028 | -66.84
-10.5 | -0.891 | 0.0131 | -0.029 | -68.018
-10 | -0.859 | 0.01198 | -0.03 | -71.72
-9.5 | -0.822 | 0.01147 | -0.031 | -71.665
-9 | -0.781 | 0.01105 | -0.032 | -70.622
-8.5 | -0.735 | 0.01096 | -0.033 | -67.068
-8 | -0.686 | 0.01023 | -0.034 | -67.051
-7.5 | -0.634 | 0.00954 | -0.035 | -66.377
-7 | -0.579 | 0.00907 | -0.036 | -63.8
-6.5 | -0.521 | 0.00908 | -0.037 | -57.38
-6 | -0.462 | 0.00851 | -0.039 | -54.248
-5.5 | -0.401 | 0.00821 | -0.04 | -48.85
-5 | -0.339 | 0.00814 | -0.041 | -41.663
-4.5 | -0.277 | 0.0081 | -0.042 | -34.171
-4 | -0.213 | 0.0081 | -0.043 | -26.341
-3.5 | -0.15 | 0.00702 | -0.044 | -21.305
-3 | -0.085 | 0.0067 | -0.045 | -12.727
-2.5 | -0.021 | 0.00645 | -0.046 | -3.232
-2 | 0.044 | 0.00624 | -0.047 | 7.018
-1.5 | 0.109 | 0.00626 | -0.049 | 17.344
-1 | 0.173 | 0.00635 | -0.05 | 27.274
-0.5 | 0.238 | 0.00629 | -0.051 | 37.841
0 | 0.305 | 0.00633 | -0.052 | 48.206
0.5 | 0.37 | 0.00639 | -0.053 | 57.89
1 | 0.435 | 0.00645 | -0.054 | 67.514
1.5 | 0.5 | 0.00649 | -0.055 | 77.054
2 | 0.566 | 0.00663 | -0.056 | 85.358
2.5 | 0.631 | 0.00668 | -0.058 | 94.343
3 | 0.696 | 0.00692 | -0.059 | 100.515
3.5 | 0.757 | 0.00711 | -0.06 | 106.464
4 | 0.822 | 0.00755 | -0.061 | 108.766
4.5 | 0.885 | 0.00802 | -0.062 | 110.408
5 | 0.949 | 0.00868 | -0.063 | 109.326
5.5 | 1.012 | 0.00889 | -0.064 | 113.888
6 | 1.075 | 0.00964 | -0.065 | 111.491
6.5 | 1.137 | 0.01049 | -0.066 | 108.432
7 | 1.198 | 0.0112 | -0.068 | 106.984
7.5 | 1.257 | 0.01182 | -0.069 | 106.318
8 | 1.314 | 0.01253 | -0.07 | 104.882
8.5 | 1.369 | 0.01279 | -0.071 | 107.042
9 | 1.422 | 0.01311 | -0.072 | 108.512
9.5 | 1.442 | 0.0148 | -0.071 | 97.423
10 | 1.483 | 0.01582 | -0.072 | 93.712
10.5 | 1.516 | 0.01827 | -0.073 | 82.986
11 | 1.55 | 0.01932 | -0.074 | 80.26
11.5 | 1.58 | 0.02045 | -0.074 | 77.246
12 | 1.604 | 0.02157 | -0.075 | 74.37
12.5 | 1.624 | 0.02309 | -0.076 | 70.33
13 | 1.638 | 0.02441 | -0.076 | 67.12
13.5 | 1.647 | 0.02601 | -0.077 | 63.309
14 | 1.649 | 0.02785 | -0.078 | 59.233
14.5 | 1.646 | 0.02989 | -0.078 | 55.071
15 | 1.637 | 0.03203 | -0.079 | 51.095
15.5 | 1.621 | 0.0346 | -0.079 | 46.832
16 | 1.598 | 0.03703 | -0.08 | 43.163
16.5 | 1.569 | 0.04004 | -0.081 | 39.184
17 | 1.533 | 0.04343 | -0.081 | 35.306
17.5 | 1.492 | 0.04693 | -0.082 | 31.795
18 | 1.445 | 0.05067 | -0.082 | 28.516
18.5 | 1.391 | 0.05538 | -0.082 | 25.126
19 | 1.333 | 0.06084 | -0.083 | 21.904

## 94. Re 7M Mach 0.25 (2)
BIGFOIL.COM POLAR EXPORT
GA 35A318
GA 35A318 |  |  |  | Cl Max: | 1.6457 | at alpha= | 19 | deg
XFOIL ncrit=9 |  |  |  | L/D Max: | 151.655 | at alpha= | 5 | deg
Re: | 7000000 |  |  | Cd Min: | 0.08641 | at alpha= | -20 | deg
Mach: | 0.25 |  |  | Cl=0 at alpha= | -2.4028 | deg
|  |  |  | @ Cl=0.1, Cd= | 0.0049002
|  |  |  | @ Cl=0.4, Cd= | 0.0045995
|  |  |  | @ Cl=0.6, Cd= | 0.00486
alpha (deg) | Cl | Cd | Cm | Cl/Cd
-20 | -1.2711 | 0.08641 | -0.0605 | -14.7101
-19.5 | -1.3196 | 0.07312 | -0.0676 | -18.047
-19 | -1.354 | 0.06219 | -0.0729 | -21.772
-18.5 | -1.377 | 0.05311 | -0.0767 | -25.9273
-18 | -1.3913 | 0.04534 | -0.0794 | -30.6859
-17.5 | -1.3976 | 0.03875 | -0.0811 | -36.0671
-17 | -1.3953 | 0.03331 | -0.0818 | -41.8883
-16.5 | -1.3879 | 0.02921 | -0.081 | -47.5145
-16 | -1.3713 | 0.02563 | -0.0802 | -53.5037
-15.5 | -1.349 | 0.02269 | -0.0788 | -59.4535
-15 | -1.3223 | 0.02031 | -0.0769 | -65.1059
-14.5 | -1.2914 | 0.01843 | -0.0745 | -70.0705
-14 | -1.257 | 0.01694 | -0.0718 | -74.2031
-13.5 | -1.2201 | 0.01569 | -0.0688 | -77.7629
-13 | -1.1797 | 0.01468 | -0.0658 | -80.361
-12.5 | -1.1394 | 0.01382 | -0.0624 | -82.4457
-12 | -1.0942 | 0.0129 | -0.0599 | -84.8217
-11.5 | -1.044 | 0.01218 | -0.058 | -85.7143
-11 | -0.9913 | 0.01156 | -0.0565 | -85.7526
-10.5 | -0.9369 | 0.01103 | -0.0554 | -84.9411
-10 | -0.8813 | 0.01055 | -0.0544 | -83.5355
-9.5 | -0.8255 | 0.01007 | -0.0535 | -81.9762
-9 | -0.7693 | 0.00961 | -0.0527 | -80.052
-8.5 | -0.7119 | 0.00923 | -0.0522 | -77.1289
-8 | -0.654 | 0.00889 | -0.0518 | -73.5658
-7.5 | -0.5961 | 0.00852 | -0.0515 | -69.9648
-7 | -0.5377 | 0.00825 | -0.0513 | -65.1758
-6.5 | -0.4789 | 0.00794 | -0.0512 | -60.3149
-6 | -0.4201 | 0.00768 | -0.0511 | -54.7005
-5.5 | -0.361 | 0.00743 | -0.0512 | -48.5868
-5 | -0.3018 | 0.00719 | -0.0513 | -41.975
-4.5 | -0.2429 | 0.00696 | -0.0514 | -34.8994
-4 | -0.1839 | 0.00669 | -0.0516 | -27.4888
-3.5 | -0.1254 | 0.00642 | -0.0517 | -19.5327
-3 | -0.0681 | 0.00608 | -0.0517 | -11.2007
-2.5 | -0.0109 | 0.00567 | -0.0517 | -1.9224
-2 | 0.0452 | 0.00525 | -0.0515 | 8.6095
-1.5 | 0.1016 | 0.00489 | -0.0514 | 20.7771
-1 | 0.161 | 0.00471 | -0.0518 | 34.1826
-0.5 | 0.2205 | 0.00462 | -0.0522 | 47.7273
0 | 0.2815 | 0.00458 | -0.0529 | 61.4629
0.5 | 0.3423 | 0.00459 | -0.0535 | 74.5752
1 | 0.4028 | 0.0046 | -0.0542 | 87.5652
1.5 | 0.463 | 0.00466 | -0.0548 | 99.3562
2 | 0.5228 | 0.00474 | -0.0553 | 110.2954
2.5 | 0.5823 | 0.00483 | -0.0557 | 120.559
3 | 0.6413 | 0.00493 | -0.0561 | 130.0811
3.5 | 0.6991 | 0.0051 | -0.0562 | 137.0784
4 | 0.7569 | 0.00525 | -0.0564 | 144.1714
4.5 | 0.8149 | 0.00542 | -0.0566 | 150.3506
5 | 0.8705 | 0.00574 | -0.0563 | 151.6551
5.5 | 0.9225 | 0.00623 | -0.0555 | 148.0738
6 | 0.9727 | 0.00681 | -0.0543 | 142.8341
6.5 | 1.0208 | 0.00747 | -0.0528 | 136.6533
7.5 | 1.114 | 0.00878 | -0.0493 | 126.8793
8 | 1.1589 | 0.00937 | -0.0472 | 123.682
8.5 | 1.1987 | 0.00998 | -0.0442 | 120.1102
9 | 1.2366 | 0.01059 | -0.0409 | 116.7705
9.5 | 1.2792 | 0.01142 | -0.039 | 112.014
10 | 1.3163 | 0.01246 | -0.0363 | 105.6421
10.5 | 1.3491 | 0.01386 | -0.0336 | 97.3377
11 | 1.3792 | 0.01561 | -0.031 | 88.3536
11.5 | 1.4082 | 0.01758 | -0.0286 | 80.1024
12 | 1.4375 | 0.01965 | -0.0265 | 73.1552
12.5 | 1.4648 | 0.02191 | -0.0245 | 66.8553
13 | 1.4873 | 0.02454 | -0.0222 | 60.6072
13.5 | 1.5074 | 0.0274 | -0.02 | 55.0146
14 | 1.5279 | 0.0303 | -0.0179 | 50.4257
14.5 | 1.5457 | 0.03358 | -0.0161 | 46.0304
15 | 1.5648 | 0.03683 | -0.0144 | 42.4871
15.5 | 1.5805 | 0.04048 | -0.0128 | 39.044
16 | 1.5937 | 0.04441 | -0.0113 | 35.8861
16.5 | 1.6084 | 0.04833 | -0.0101 | 33.2795
17 | 1.6214 | 0.05249 | -0.0091 | 30.8897
17.5 | 1.6316 | 0.05698 | -0.0082 | 28.6346
18 | 1.6392 | 0.06183 | -0.0075 | 26.5114
18.5 | 1.6439 | 0.06702 | -0.0069 | 24.5285
19 | 1.6457 | 0.07265 | -0.0067 | 22.6524
19.5 | 1.644 | 0.07874 | -0.0068 | 20.8788
20 | 1.6368 | 0.0856 | -0.0073 | 19.1215

## 95. Re 7M Mach 0.50 (1)
BIGFOIL.COM POLAR EXPORT
GA 35A318
GA 35A318 |  |  |  | Cl Max: | 1.484 | at alpha= | 9.5 | deg
JavaFoil+Calcfoil stall+Eppler ext transition |  |  |  | L/D Max: | 115.43 | at alpha= | 4 | deg
Re: | 7000000 |  |  | Cd Min: | 0.0065 | at alpha= | -1.5 | deg
Mach: | 0.5 |  |  | Cl=0 at alpha= | -2.3403 | deg
|  |  |  | @ Cl=0.1, Cd= | 0.0065117
|  |  |  | @ Cl=0.4, Cd= | 0.0067304
|  |  |  | @ Cl=0.6, Cd= | 0.0069518
alpha (deg) | Cl | Cd | Cm | Cl/Cd
-20 | -1.031 | 0.14832 | -0.008 | -6.954
-19.5 | -0.997 | 0.14873 | -0.008 | -6.701
-19 | -0.966 | 0.14539 | -0.009 | -6.647
-18.5 | -0.935 | 0.14271 | -0.009 | -6.553
-18 | -0.906 | 0.13901 | -0.01 | -6.519
-17.5 | -0.879 | 0.14816 | -0.01 | -5.934
-17 | -0.854 | 0.13216 | -0.011 | -6.464
-16.5 | -0.826 | 0.12548 | -0.012 | -6.583
-16 | -0.798 | 0.117 | -0.013 | -6.819
-15.5 | -0.767 | 0.11348 | -0.013 | -6.757
-15 | -0.736 | 0.11152 | -0.013 | -6.596
-14.5 | -0.705 | 0.10932 | -0.013 | -6.449
-14 | -0.676 | 0.10367 | -0.013 | -6.523
-13.5 | -0.648 | 0.10132 | -0.014 | -6.391
-13 | -0.62 | 0.09867 | -0.015 | -6.279
-12.5 | -0.591 | 0.09031 | -0.015 | -6.543
-12 | -0.561 | 0.08705 | -0.015 | -6.442
-11.5 | -0.535 | 0.07581 | -0.017 | -7.06
-11 | -0.516 | 0.06302 | -0.021 | -8.18
-10.5 | -0.544 | 0.02506 | -0.03 | -21.721
-10 | -0.473 | 0.04538 | -0.026 | -10.432
-9.5 | -0.496 | 0.01762 | -0.033 | -28.144
-9 | -0.449 | 0.02113 | -0.033 | -21.237
-8.5 | -0.533 | 0.01841 | -0.035 | -28.974
-8 | -0.661 | 0.01261 | -0.038 | -52.444
-7.5 | -0.651 | 0.01169 | -0.039 | -55.701
-7 | -0.614 | 0.01086 | -0.041 | -56.555
-6.5 | -0.563 | 0.00991 | -0.042 | -56.847
-6 | -0.505 | 0.00995 | -0.043 | -50.723
-5.5 | -0.442 | 0.00907 | -0.044 | -48.686
-5 | -0.376 | 0.00861 | -0.046 | -43.628
-4.5 | -0.307 | 0.00825 | -0.047 | -37.244
-4 | -0.237 | 0.0084 | -0.048 | -28.276
-3.5 | -0.167 | 0.00832 | -0.049 | -20.021
-3 | -0.095 | 0.00752 | -0.051 | -12.654
-2.5 | -0.023 | 0.00694 | -0.052 | -3.353
-2 | 0.049 | 0.00654 | -0.053 | 7.482
-1.5 | 0.121 | 0.0065 | -0.054 | 18.664
-1 | 0.194 | 0.00663 | -0.056 | 29.188
-0.5 | 0.266 | 0.00683 | -0.057 | 38.914
0 | 0.341 | 0.00669 | -0.058 | 50.975
0.5 | 0.414 | 0.00674 | -0.059 | 61.35
1 | 0.487 | 0.00684 | -0.061 | 71.143
1.5 | 0.559 | 0.00689 | -0.062 | 81.197
2 | 0.632 | 0.007 | -0.063 | 90.297
2.5 | 0.705 | 0.00724 | -0.064 | 97.405
3 | 0.778 | 0.00749 | -0.066 | 103.799
3.5 | 0.845 | 0.00771 | -0.067 | 109.672
4 | 0.917 | 0.00794 | -0.068 | 115.43
4.5 | 0.987 | 0.00888 | -0.069 | 111.155
5 | 1.057 | 0.0102 | -0.071 | 103.63
5.5 | 1.127 | 0.01118 | -0.072 | 100.768
6 | 1.195 | 0.01221 | -0.073 | 97.871
6.5 | 1.238 | 0.01352 | -0.073 | 91.55
7 | 1.297 | 0.01443 | -0.074 | 89.871
7.5 | 1.351 | 0.0153 | -0.075 | 88.306
8 | 1.4 | 0.01652 | -0.075 | 84.778
8.5 | 1.436 | 0.02007 | -0.076 | 71.574
9 | 1.468 | 0.02162 | -0.077 | 67.901
9.5 | 1.484 | 0.0236 | -0.078 | 62.912
10 | 1.478 | 0.02567 | -0.078 | 57.565
10.5 | 1.428 | 0.02814 | -0.079 | 50.754
11 | 1.239 | 0.03178 | -0.08 | 38.981
11.5 | 0.935 | 0.03401 | -0.08 | 27.497
12 | 0.96 | 0.03984 | -0.081 | 24.11
12.5 | 0.983 | 0.04636 | -0.08 | 21.201
13 | 1.008 | 0.05082 | -0.081 | 19.836
13.5 | 1.03 | 0.05853 | -0.08 | 17.591
14 | 1.049 | 0.06306 | -0.08 | 16.631
14.5 | 1.086 | 0.06367 | -0.082 | 17.064

## 96. Re 7M Mach 0.50 (2)
BIGFOIL.COM POLAR EXPORT
GA 35A318
GA 35A318 |  |  |  | Cl Max: | 1.4926 | at alpha= | 15 | deg
XFOIL ncrit=9 |  |  |  | L/D Max: | 156.851 | at alpha= | 4.5 | deg
Re: | 7000000 |  |  | Cd Min: | 0.17484 | at alpha= | 20 | deg
Mach: | 0.5 |  |  | Cl=0 at alpha= | -2.4399 | deg
|  |  |  | @ Cl=0.1, Cd= | 0.0052279
|  |  |  | @ Cl=0.4, Cd= | 0.0048333
|  |  |  | @ Cl=0.6, Cd= | 0.005047
alpha (deg) | Cl | Cd | Cm | Cl/Cd
-14.5 | -0.5617 | 0.12254 | -0.0498 | -4.5838
-14 | -0.579 | 0.11088 | -0.0564 | -5.2219
-13.5 | -0.5996 | 0.09924 | -0.0629 | -6.0419
-13 | -0.6232 | 0.08769 | -0.069 | -7.1069
-12.5 | -0.6466 | 0.07582 | -0.0753 | -8.5281
-12 | -0.6716 | 0.06395 | -0.0827 | -10.502
-11.5 | -0.7002 | 0.05272 | -0.0898 | -13.2815
-11 | -0.7315 | 0.04233 | -0.0958 | -17.2809
-10.5 | -0.7639 | 0.03281 | -0.1 | -23.2825
-10 | -0.7954 | 0.02462 | -0.1007 | -32.3071
-9.5 | -0.8187 | 0.0183 | -0.0967 | -44.7377
-9 | -0.8176 | 0.0144 | -0.0893 | -56.7778
-8.5 | -0.7953 | 0.01214 | -0.0808 | -65.5107
-8 | -0.7439 | 0.01081 | -0.0755 | -68.8159
-7.5 | -0.6813 | 0.00997 | -0.0719 | -68.335
-7 | -0.615 | 0.00937 | -0.0691 | -65.635
-6.5 | -0.5477 | 0.00886 | -0.067 | -61.8172
-6 | -0.4788 | 0.00846 | -0.0654 | -56.5957
-5.5 | -0.4105 | 0.0081 | -0.064 | -50.679
-5 | -0.3415 | 0.00777 | -0.063 | -43.9511
-4.5 | -0.273 | 0.00747 | -0.0623 | -36.5462
-4 | -0.2052 | 0.00719 | -0.0616 | -28.5396
-3.5 | -0.1374 | 0.00687 | -0.0612 | -20
-3 | -0.0713 | 0.00652 | -0.0606 | -10.9356
-2.5 | -0.0076 | 0.00606 | -0.0599 | -1.2541
-2 | 0.0556 | 0.00554 | -0.0592 | 10.0361
-1.5 | 0.1182 | 0.0051 | -0.0584 | 23.1765
-1 | 0.1862 | 0.00493 | -0.0586 | 37.7688
-0.5 | 0.2542 | 0.00481 | -0.0588 | 52.8482
0 | 0.324 | 0.00481 | -0.0594 | 67.3597
0.5 | 0.3942 | 0.00483 | -0.0601 | 81.6149
1 | 0.464 | 0.00487 | -0.0606 | 95.2772
1.5 | 0.5329 | 0.00495 | -0.061 | 107.6566
2 | 0.6021 | 0.00505 | -0.0614 | 119.2277
2.5 | 0.6705 | 0.00519 | -0.0616 | 129.1908
3 | 0.7389 | 0.00532 | -0.0617 | 138.891
3.5 | 0.8058 | 0.00548 | -0.0615 | 147.0438
4 | 0.8724 | 0.00568 | -0.0611 | 153.5915
4.5 | 0.9364 | 0.00597 | -0.0601 | 156.8509
5 | 0.9968 | 0.00643 | -0.0584 | 155.0233
5.5 | 1.048 | 0.00717 | -0.0552 | 146.1646
6 | 1.0907 | 0.00803 | -0.0504 | 135.8281
6.5 | 1.1299 | 0.00903 | -0.0452 | 125.1274
7 | 1.1688 | 0.01025 | -0.0405 | 114.0293
7.5 | 1.2019 | 0.01198 | -0.0359 | 100.3255
8 | 1.2395 | 0.01386 | -0.0324 | 89.43
8.5 | 1.275 | 0.01597 | -0.029 | 79.8372
9 | 1.3071 | 0.01828 | -0.0252 | 71.5044
9.5 | 1.3371 | 0.02109 | -0.0218 | 63.3997
10 | 1.3624 | 0.02422 | -0.0183 | 56.251
10.5 | 1.378 | 0.02796 | -0.0143 | 49.2847
11 | 1.3918 | 0.03201 | -0.0106 | 43.4802
11.5 | 1.4064 | 0.03624 | -0.0073 | 38.8079
12 | 1.4219 | 0.04054 | -0.0042 | 35.074
12.5 | 1.4363 | 0.04509 | -0.0014 | 31.8541
13 | 1.4518 | 0.04968 | 0.0012 | 29.223
13.5 | 1.4675 | 0.05447 | 0.0035 | 26.9414
14 | 1.4789 | 0.0597 | 0.0056 | 24.7722
14.5 | 1.4874 | 0.06537 | 0.0074 | 22.7536
15 | 1.4926 | 0.07142 | 0.0089 | 20.8989
15.5 | 1.491 | 0.07829 | 0.0099 | 19.0446
16 | 1.4801 | 0.08615 | 0.01 | 17.1805
16.5 | 1.4622 | 0.09497 | 0.0092 | 15.3964
17 | 1.4385 | 0.10462 | 0.0074 | 13.7498
17.5 | 1.4106 | 0.1151 | 0.0042 | 12.2554
18 | 1.3803 | 0.12626 | -0.0001 | 10.9322
18.5 | 1.3503 | 0.13796 | -0.0058 | 9.7876
19 | 1.3215 | 0.14995 | -0.0123 | 8.8129
19.5 | 1.295 | 0.16233 | -0.0199 | 7.9776
20 | 1.2716 | 0.17484 | -0.0282 | 7.2729

## 97. Re 8M Mach 0.00 (1)
BIGFOIL.COM POLAR EXPORT
GA 35A318
GA 35A318 |  |  |  | Cl Max: | 1.738 | at alpha= | 16.5 | deg
JavaFoil+Calcfoil stall+Eppler ext transition |  |  |  | L/D Max: | 116.22 | at alpha= | 9 | deg
Re: | 8000000 |  |  | Cd Min: | 0.00618 | at alpha= | -1 | deg
Mach: | 0 |  |  | Cl=0 at alpha= | -2.3387 | deg
|  |  |  | @ Cl=0.1, Cd= | 0.0062636
|  |  |  | @ Cl=0.4, Cd= | 0.0063
|  |  |  | @ Cl=0.6, Cd= | 0.0065768
alpha (deg) | Cl | Cd | Cm | Cl/Cd
-19.5 | -0.876 | 0.11753 | -0.008 | -7.452
-19 | -0.897 | 0.10528 | -0.009 | -8.518
-18.5 | -0.923 | 0.08828 | -0.01 | -10.461
-18 | -0.949 | 0.07334 | -0.011 | -12.935
-17.5 | -0.985 | 0.05261 | -0.013 | -18.731
-17 | -1.005 | 0.04413 | -0.014 | -22.782
-16.5 | -1.022 | 0.03736 | -0.015 | -27.351
-16 | -1.032 | 0.03286 | -0.016 | -31.418
-15.5 | -1.042 | 0.02809 | -0.017 | -37.11
-15 | -1.049 | 0.02433 | -0.018 | -43.107
-14.5 | -1.05 | 0.0214 | -0.019 | -49.099
-14 | -1.048 | 0.0191 | -0.02 | -54.869
-13.5 | -1.044 | 0.01686 | -0.022 | -61.893
-13 | -1.031 | 0.0156 | -0.023 | -66.099
-12.5 | -1.015 | 0.0142 | -0.024 | -71.515
-12 | -0.999 | 0.01347 | -0.025 | -74.162
-11.5 | -0.97 | 0.01295 | -0.026 | -74.869
-11 | -0.937 | 0.01195 | -0.027 | -78.417
-10.5 | -0.9 | 0.01149 | -0.028 | -78.348
-10 | -0.861 | 0.01101 | -0.029 | -78.154
-9.5 | -0.818 | 0.01071 | -0.03 | -76.336
-9 | -0.772 | 0.01027 | -0.031 | -75.145
-8.5 | -0.723 | 0.00992 | -0.032 | -72.869
-8 | -0.672 | 0.00957 | -0.033 | -70.243
-7.5 | -0.619 | 0.00898 | -0.034 | -68.9
-7 | -0.564 | 0.00897 | -0.035 | -62.863
-6.5 | -0.507 | 0.00836 | -0.036 | -60.662
-6 | -0.449 | 0.00816 | -0.037 | -54.979
-5.5 | -0.389 | 0.0081 | -0.038 | -48.04
-5 | -0.329 | 0.00806 | -0.039 | -40.849
-4.5 | -0.268 | 0.00781 | -0.041 | -34.327
-4 | -0.207 | 0.00751 | -0.042 | -27.516
-3.5 | -0.145 | 0.00693 | -0.043 | -20.906
-3 | -0.083 | 0.00664 | -0.044 | -12.45
-2.5 | -0.02 | 0.00633 | -0.045 | -3.19
-2 | 0.042 | 0.00619 | -0.046 | 6.857
-1.5 | 0.105 | 0.00627 | -0.047 | 16.782
-1 | 0.168 | 0.00618 | -0.048 | 27.14
-0.5 | 0.231 | 0.00619 | -0.049 | 37.225
0 | 0.295 | 0.00621 | -0.05 | 47.503
0.5 | 0.358 | 0.00626 | -0.051 | 57.283
1 | 0.421 | 0.00632 | -0.053 | 66.659
1.5 | 0.485 | 0.00631 | -0.054 | 76.745
2 | 0.548 | 0.00642 | -0.055 | 85.26
2.5 | 0.611 | 0.00661 | -0.056 | 92.412
3 | 0.674 | 0.00672 | -0.057 | 100.195
3.5 | 0.734 | 0.0069 | -0.058 | 106.35
4 | 0.796 | 0.00743 | -0.059 | 107.153
4.5 | 0.858 | 0.00794 | -0.06 | 108.043
5 | 0.919 | 0.00845 | -0.061 | 108.768
5.5 | 0.981 | 0.0086 | -0.062 | 114.051
6 | 1.042 | 0.00923 | -0.063 | 112.801
6.5 | 1.102 | 0.01041 | -0.064 | 105.907
7 | 1.162 | 0.01067 | -0.065 | 108.845
7.5 | 1.219 | 0.01107 | -0.067 | 110.169
8 | 1.276 | 0.01167 | -0.068 | 109.38
8.5 | 1.331 | 0.01213 | -0.069 | 109.779
9 | 1.384 | 0.01191 | -0.07 | 116.22
9.5 | 1.435 | 0.0132 | -0.071 | 108.757
10 | 1.484 | 0.01387 | -0.072 | 107.001
10.5 | 1.496 | 0.01627 | -0.071 | 91.915
11 | 1.535 | 0.01708 | -0.072 | 89.839
11.5 | 1.571 | 0.01792 | -0.073 | 87.661
12 | 1.604 | 0.01885 | -0.073 | 85.054
12.5 | 1.633 | 0.01977 | -0.074 | 82.569
13 | 1.659 | 0.02094 | -0.075 | 79.208
13.5 | 1.681 | 0.02214 | -0.075 | 75.907
14 | 1.699 | 0.02337 | -0.076 | 72.723
14.5 | 1.714 | 0.02499 | -0.077 | 68.595
15 | 1.725 | 0.02667 | -0.077 | 64.701
15.5 | 1.733 | 0.02837 | -0.078 | 61.093
16 | 1.737 | 0.03037 | -0.078 | 57.188
16.5 | 1.738 | 0.03223 | -0.079 | 53.917
17 | 1.735 | 0.0345 | -0.08 | 50.295
17.5 | 1.729 | 0.03647 | -0.08 | 47.422
18 | 1.719 | 0.03931 | -0.081 | 43.733
18.5 | 1.707 | 0.04189 | -0.081 | 40.748
19 | 1.693 | 0.04412 | -0.082 | 38.367
19.5 | 1.675 | 0.04708 | -0.083 | 35.577
20 | 1.654 | 0.05045 | -0.083 | 32.788

## 98. Re 8M Mach 0.00 (2)
BIGFOIL.COM POLAR EXPORT
GA 35A318
GA 35A318 |  |  |  | Cl Max: | 1.7218 | at alpha= | 20 | deg
XFOIL ncrit=9 |  |  |  | L/D Max: | 148.648 | at alpha= | 5 | deg
Re: | 8000000 |  |  | Cd Min: | 0.06301 | at alpha= | 20 | deg
Mach: | 0 |  |  | Cl=0 at alpha= | -2.402 | deg
|  |  |  | @ Cl=0.1, Cd= | 0.0048044
|  |  |  | @ Cl=0.4, Cd= | 0.0045191
|  |  |  | @ Cl=0.6, Cd= | 0.0048229
alpha (deg) | Cl | Cd | Cm | Cl/Cd
-20 | -1.5757 | 0.03546 | -0.0671 | -44.436
-19.5 | -1.5664 | 0.03144 | -0.0674 | -49.8219
-19 | -1.5522 | 0.02804 | -0.0673 | -55.3566
-18.5 | -1.5336 | 0.02514 | -0.0669 | -61.0024
-18 | -1.5112 | 0.02271 | -0.0662 | -66.5434
-17.5 | -1.486 | 0.02065 | -0.0651 | -71.9613
-17 | -1.4605 | 0.01918 | -0.0631 | -76.147
-16.5 | -1.4302 | 0.01787 | -0.0614 | -80.0336
-16 | -1.3975 | 0.01675 | -0.0595 | -83.4328
-15.5 | -1.3628 | 0.01577 | -0.0576 | -86.4172
-15 | -1.3258 | 0.01494 | -0.0555 | -88.7416
-14.5 | -1.2865 | 0.01421 | -0.0536 | -90.5348
-14 | -1.2458 | 0.01363 | -0.0516 | -91.4013
-13.5 | -1.2006 | 0.013 | -0.0505 | -92.3538
-13 | -1.1546 | 0.01234 | -0.0494 | -93.5656
-12.5 | -1.1065 | 0.01177 | -0.0485 | -94.0102
-12 | -1.0565 | 0.01127 | -0.048 | -93.7445
-11.5 | -1.0054 | 0.01083 | -0.0475 | -92.8347
-11 | -0.9531 | 0.01042 | -0.0473 | -91.4683
-10.5 | -0.9002 | 0.01006 | -0.0471 | -89.4831
-10 | -0.8474 | 0.00963 | -0.0468 | -87.9958
-9.5 | -0.7939 | 0.00927 | -0.0467 | -85.6419
-9 | -0.7393 | 0.00894 | -0.0467 | -82.6957
-8.5 | -0.6843 | 0.00865 | -0.0468 | -79.1098
-8 | -0.6294 | 0.00833 | -0.0469 | -75.5582
-7.5 | -0.5735 | 0.00808 | -0.0471 | -70.9777
-7 | -0.5179 | 0.00781 | -0.0472 | -66.3124
-6.5 | -0.4614 | 0.00756 | -0.0475 | -61.0317
-6 | -0.4051 | 0.00735 | -0.0478 | -55.1156
-5.5 | -0.3483 | 0.00712 | -0.0481 | -48.9185
-5 | -0.2917 | 0.00689 | -0.0484 | -42.3367
-4.5 | -0.2352 | 0.00668 | -0.0487 | -35.2096
-4 | -0.1781 | 0.00645 | -0.0491 | -27.6124
-3.5 | -0.1219 | 0.0062 | -0.0494 | -19.6613
-3 | -0.0661 | 0.0059 | -0.0496 | -11.2034
-2.5 | -0.0107 | 0.00554 | -0.0497 | -1.9314
-2 | 0.0439 | 0.00518 | -0.0497 | 8.4749
-1.5 | 0.0985 | 0.00481 | -0.0497 | 20.4782
-1 | 0.1552 | 0.0046 | -0.0501 | 33.7391
-0.5 | 0.2125 | 0.00452 | -0.0506 | 47.0133
0 | 0.2706 | 0.00443 | -0.0512 | 61.0835
0.5 | 0.3287 | 0.00447 | -0.0518 | 73.5347
1 | 0.3869 | 0.00451 | -0.0524 | 85.7871
1.5 | 0.4447 | 0.00455 | -0.053 | 97.7363
2 | 0.5019 | 0.00465 | -0.0535 | 107.9355
3 | 0.6154 | 0.00485 | -0.0544 | 126.8866
3.5 | 0.6715 | 0.00496 | -0.0548 | 135.3831
4 | 0.7273 | 0.00512 | -0.0551 | 142.0508
4.5 | 0.7819 | 0.00533 | -0.0552 | 146.6979
5 | 0.8354 | 0.00562 | -0.0551 | 148.6477
5.5 | 0.8859 | 0.0061 | -0.0546 | 145.2295
6 | 0.936 | 0.00659 | -0.054 | 142.0334
6.5 | 0.9826 | 0.00724 | -0.0529 | 135.7182
7 | 1.0314 | 0.00775 | -0.0522 | 133.0839
7.5 | 1.0789 | 0.00829 | -0.0512 | 130.1448
8 | 1.1262 | 0.00877 | -0.0503 | 128.4151
8.5 | 1.1719 | 0.00928 | -0.0491 | 126.2823
9 | 1.2173 | 0.0097 | -0.0478 | 125.4948
9.5 | 1.255 | 0.01014 | -0.045 | 123.7673
10 | 1.3001 | 0.01078 | -0.0441 | 120.603
10.5 | 1.3327 | 0.01169 | -0.0411 | 114.0034
11 | 1.3666 | 0.01268 | -0.0386 | 107.776
11.5 | 1.3989 | 0.01387 | -0.0363 | 100.858
12 | 1.4308 | 0.0152 | -0.0343 | 94.1316
12.5 | 1.4623 | 0.01666 | -0.0326 | 87.7731
13 | 1.4917 | 0.01837 | -0.0309 | 81.203
13.5 | 1.5187 | 0.02028 | -0.0292 | 74.8866
14 | 1.5428 | 0.02248 | -0.0275 | 68.6299
14.5 | 1.5663 | 0.02473 | -0.0258 | 63.336
15 | 1.5879 | 0.02717 | -0.0242 | 58.4431
15.5 | 1.6095 | 0.02967 | -0.0228 | 54.2467
16 | 1.6278 | 0.03255 | -0.0214 | 50.0092
16.5 | 1.6435 | 0.0357 | -0.02 | 46.0364
17 | 1.661 | 0.03882 | -0.019 | 42.7872
17.5 | 1.6775 | 0.04207 | -0.018 | 39.874
18 | 1.6917 | 0.04559 | -0.0172 | 37.1068
18.5 | 1.7034 | 0.04943 | -0.0164 | 34.4609
19 | 1.7121 | 0.0536 | -0.0158 | 31.9422
19.5 | 1.7182 | 0.05814 | -0.0153 | 29.5528
20 | 1.7218 | 0.06301 | -0.0149 | 27.3258

## 99. Re 8M Mach 0.10 (1)
BIGFOIL.COM POLAR EXPORT
GA 35A318
GA 35A318 |  |  |  | Cl Max: | 1.723 | at alpha= | 16 | deg
JavaFoil+Calcfoil stall+Eppler ext transition |  |  |  | L/D Max: | 115.624 | at alpha= | 9 | deg
Re: | 8000000 |  |  | Cd Min: | 0.00621 | at alpha= | 0 | deg
Mach: | 0.1 |  |  | Cl=0 at alpha= | -2.3413 | deg
|  |  |  | @ Cl=0.1, Cd= | 0.0062871
|  |  |  | @ Cl=0.4, Cd= | 0.006305
|  |  |  | @ Cl=0.6, Cd= | 0.0065684
alpha (deg) | Cl | Cd | Cm | Cl/Cd
-19 | -0.842 | 0.11735 | -0.009 | -7.172
-18.5 | -0.863 | 0.10599 | -0.01 | -8.147
-18 | -0.893 | 0.08801 | -0.011 | -10.142
-17.5 | -0.941 | 0.05868 | -0.013 | -16.032
-17 | -0.962 | 0.05047 | -0.014 | -19.053
-16.5 | -0.984 | 0.04146 | -0.015 | -23.738
-16 | -0.999 | 0.03596 | -0.016 | -27.793
-15.5 | -1.016 | 0.02955 | -0.017 | -34.387
-15 | -1.026 | 0.02539 | -0.018 | -40.407
-14.5 | -1.03 | 0.02251 | -0.019 | -45.772
-14 | -1.031 | 0.01992 | -0.02 | -51.776
-13.5 | -1.028 | 0.01781 | -0.022 | -57.716
-13 | -1.021 | 0.01602 | -0.023 | -63.712
-12.5 | -1.007 | 0.01451 | -0.024 | -69.387
-12 | -0.993 | 0.01371 | -0.025 | -72.447
-11.5 | -0.967 | 0.01309 | -0.026 | -73.89
-11 | -0.936 | 0.01205 | -0.027 | -77.637
-10.5 | -0.9 | 0.01163 | -0.028 | -77.405
-10 | -0.861 | 0.01115 | -0.029 | -77.261
-9.5 | -0.819 | 0.01073 | -0.03 | -76.342
-9 | -0.774 | 0.01034 | -0.031 | -74.785
-8.5 | -0.725 | 0.01004 | -0.032 | -72.206
-8 | -0.674 | 0.0096 | -0.033 | -70.246
-7.5 | -0.621 | 0.00907 | -0.034 | -68.471
-7 | -0.566 | 0.00906 | -0.035 | -62.471
-6.5 | -0.509 | 0.00842 | -0.036 | -60.508
-6 | -0.451 | 0.00815 | -0.038 | -55.278
-5.5 | -0.391 | 0.00809 | -0.039 | -48.376
-5 | -0.331 | 0.00812 | -0.04 | -40.708
-4.5 | -0.27 | 0.00776 | -0.041 | -34.722
-4 | -0.208 | 0.00754 | -0.042 | -27.553
-3.5 | -0.146 | 0.00701 | -0.043 | -20.757
-3 | -0.083 | 0.00674 | -0.044 | -12.318
-2.5 | -0.02 | 0.00641 | -0.045 | -3.169
-2 | 0.043 | 0.00626 | -0.046 | 6.818
-1.5 | 0.106 | 0.00629 | -0.047 | 16.789
-1 | 0.169 | 0.00625 | -0.048 | 27.008
-0.5 | 0.232 | 0.00626 | -0.049 | 37.028
0 | 0.297 | 0.00621 | -0.051 | 47.806
0.5 | 0.36 | 0.00628 | -0.052 | 57.355
1 | 0.424 | 0.00632 | -0.053 | 67.071
1.5 | 0.487 | 0.00637 | -0.054 | 76.392
2 | 0.55 | 0.00642 | -0.055 | 85.71
2.5 | 0.614 | 0.00661 | -0.056 | 92.876
3 | 0.677 | 0.00679 | -0.057 | 99.715
3.5 | 0.737 | 0.0069 | -0.058 | 106.862
4 | 0.8 | 0.00741 | -0.059 | 107.891
4.5 | 0.862 | 0.00804 | -0.06 | 107.157
5 | 0.924 | 0.00856 | -0.061 | 107.921
5.5 | 0.986 | 0.0087 | -0.063 | 113.321
6 | 1.047 | 0.00924 | -0.064 | 113.23
6.5 | 1.108 | 0.01048 | -0.065 | 105.649
7 | 1.167 | 0.01075 | -0.066 | 108.584
7.5 | 1.225 | 0.01116 | -0.067 | 109.765
8 | 1.282 | 0.01176 | -0.068 | 109.03
8.5 | 1.337 | 0.01222 | -0.069 | 109.43
9 | 1.39 | 0.01202 | -0.07 | 115.624
9.5 | 1.441 | 0.01282 | -0.071 | 112.376
10 | 1.49 | 0.01409 | -0.072 | 105.698
10.5 | 1.5 | 0.01648 | -0.071 | 90.986
11 | 1.538 | 0.01732 | -0.072 | 88.811
11.5 | 1.573 | 0.01819 | -0.073 | 86.517
12 | 1.605 | 0.01919 | -0.074 | 83.663
12.5 | 1.633 | 0.02031 | -0.074 | 80.408
13 | 1.658 | 0.02135 | -0.075 | 77.646
13.5 | 1.678 | 0.02257 | -0.076 | 74.358
14 | 1.695 | 0.02386 | -0.076 | 71.042
14.5 | 1.708 | 0.02548 | -0.077 | 67.012
15 | 1.717 | 0.0273 | -0.078 | 62.885
15.5 | 1.722 | 0.02902 | -0.078 | 59.314
16 | 1.723 | 0.0311 | -0.079 | 55.39
16.5 | 1.72 | 0.03329 | -0.079 | 51.672
17 | 1.715 | 0.03511 | -0.08 | 48.851
17.5 | 1.705 | 0.03754 | -0.081 | 45.412
18 | 1.691 | 0.04057 | -0.081 | 41.677
18.5 | 1.674 | 0.04331 | -0.082 | 38.661
19 | 1.656 | 0.04565 | -0.082 | 36.274
19.5 | 1.633 | 0.04919 | -0.083 | 33.19
20 | 1.608 | 0.05263 | -0.083 | 30.547

## 100. Re 8M Mach 0.10 (2)
BIGFOIL.COM POLAR EXPORT
GA 35A318
GA 35A318 |  |  |  | Cl Max: | 1.7132 | at alpha= | 20 | deg
XFOIL ncrit=9 |  |  |  | L/D Max: | 149.06 | at alpha= | 5 | deg
Re: | 8000000 |  |  | Cd Min: | 0.06599 | at alpha= | 20 | deg
Mach: | 0.1 |  |  | Cl=0 at alpha= | -2.4042 | deg
|  |  |  | @ Cl=0.1, Cd= | 0.004817
|  |  |  | @ Cl=0.4, Cd= | 0.0045274
|  |  |  | @ Cl=0.6, Cd= | 0.0048261
alpha (deg) | Cl | Cd | Cm | Cl/Cd
-20 | -1.5544 | 0.03987 | -0.0691 | -38.9867
-19.5 | -1.5517 | 0.03494 | -0.0699 | -44.4104
-19 | -1.542 | 0.03087 | -0.0701 | -49.9514
-18.5 | -1.5273 | 0.02742 | -0.0699 | -55.7002
-18 | -1.5081 | 0.02452 | -0.0693 | -61.5049
-17.5 | -1.4851 | 0.02207 | -0.0684 | -67.2904
-17 | -1.4613 | 0.0203 | -0.0664 | -71.9852
-16.5 | -1.4322 | 0.01876 | -0.0648 | -76.3433
-16 | -1.4006 | 0.01744 | -0.0629 | -80.3096
-15.5 | -1.3667 | 0.01632 | -0.0608 | -83.7439
-15 | -1.3305 | 0.01537 | -0.0586 | -86.5647
-14.5 | -1.2919 | 0.01455 | -0.0565 | -88.7904
-14 | -1.2523 | 0.0139 | -0.0542 | -90.0935
-13.5 | -1.2073 | 0.0133 | -0.0527 | -90.7744
-13 | -1.1613 | 0.01261 | -0.0514 | -92.0936
-12.5 | -1.1136 | 0.01199 | -0.0503 | -92.8774
-12 | -1.0637 | 0.01143 | -0.0495 | -93.0621
-11.5 | -1.0125 | 0.01096 | -0.0489 | -92.3814
-11 | -0.9599 | 0.01053 | -0.0485 | -91.1586
-10.5 | -0.9066 | 0.01015 | -0.0482 | -89.3202
-10 | -0.853 | 0.00974 | -0.0479 | -87.577
-9.5 | -0.7993 | 0.00935 | -0.0476 | -85.4866
-9 | -0.7443 | 0.009 | -0.0475 | -82.7
-8.5 | -0.6888 | 0.00871 | -0.0476 | -79.0815
-8 | -0.6334 | 0.00838 | -0.0476 | -75.5847
-7.5 | -0.5773 | 0.00811 | -0.0477 | -71.1837
-7 | -0.5212 | 0.00784 | -0.0478 | -66.4796
-6.5 | -0.4643 | 0.0076 | -0.048 | -61.0921
-6 | -0.4076 | 0.00738 | -0.0483 | -55.2304
-5.5 | -0.3504 | 0.00714 | -0.0486 | -49.0756
-5 | -0.2934 | 0.00692 | -0.0488 | -42.3988
-4.5 | -0.2364 | 0.0067 | -0.0491 | -35.2836
-4 | -0.1791 | 0.00646 | -0.0495 | -27.7245
-3.5 | -0.1224 | 0.00622 | -0.0497 | -19.6785
-3 | -0.0663 | 0.00592 | -0.0499 | -11.1993
-2.5 | -0.0105 | 0.00556 | -0.05 | -1.8885
-2 | 0.0443 | 0.00519 | -0.05 | 8.5356
-1.5 | 0.0992 | 0.00482 | -0.05 | 20.5809
-1 | 0.1562 | 0.00461 | -0.0504 | 33.8829
-0.5 | 0.2138 | 0.00453 | -0.0508 | 47.1965
0 | 0.2724 | 0.00443 | -0.0515 | 61.4898
0.5 | 0.3309 | 0.00447 | -0.0521 | 74.0268
1 | 0.3893 | 0.00452 | -0.0527 | 86.1283
1.5 | 0.4475 | 0.00456 | -0.0533 | 98.136
3 | 0.6194 | 0.00486 | -0.0547 | 127.4486
3.5 | 0.6758 | 0.00498 | -0.055 | 135.7028
4 | 0.7319 | 0.00514 | -0.0553 | 142.393
4.5 | 0.7869 | 0.00534 | -0.0554 | 147.3596
5 | 0.8407 | 0.00564 | -0.0553 | 149.0603
5.5 | 0.8913 | 0.00613 | -0.0547 | 145.3997
6 | 0.9415 | 0.00663 | -0.0541 | 142.006
6.5 | 0.9885 | 0.00728 | -0.0529 | 135.783
7 | 1.0372 | 0.0078 | -0.0521 | 132.9744
7.5 | 1.0846 | 0.00836 | -0.051 | 129.7368
8 | 1.1322 | 0.00885 | -0.05 | 127.9322
8.5 | 1.1777 | 0.00937 | -0.0487 | 125.6884
9 | 1.2215 | 0.00978 | -0.047 | 124.8978
9.5 | 1.259 | 0.01025 | -0.044 | 122.8293
10 | 1.3036 | 0.01095 | -0.0429 | 119.0502
10.5 | 1.3361 | 0.01193 | -0.0399 | 111.995
11 | 1.3696 | 0.013 | -0.0374 | 105.3538
11.5 | 1.4014 | 0.0143 | -0.0351 | 98
12 | 1.4339 | 0.01569 | -0.0332 | 91.3894
12.5 | 1.4647 | 0.01728 | -0.0314 | 84.7627
13 | 1.4934 | 0.01911 | -0.0296 | 78.1476
13.5 | 1.5196 | 0.02117 | -0.0279 | 71.7808
14 | 1.5432 | 0.02345 | -0.0261 | 65.8081
14.5 | 1.565 | 0.02592 | -0.0243 | 60.3781
15 | 1.5867 | 0.02843 | -0.0227 | 55.8108
15.5 | 1.6072 | 0.03113 | -0.0212 | 51.6287
16 | 1.6248 | 0.03414 | -0.0198 | 47.5923
16.5 | 1.6414 | 0.03733 | -0.0184 | 43.97
17 | 1.6592 | 0.04053 | -0.0174 | 40.9376
17.5 | 1.6743 | 0.04398 | -0.0164 | 38.0696
18 | 1.6873 | 0.04774 | -0.0156 | 35.3435
18.5 | 1.6976 | 0.05181 | -0.0148 | 32.7659
19 | 1.7051 | 0.05621 | -0.0142 | 30.3345
19.5 | 1.7103 | 0.06096 | -0.0137 | 28.0561
20 | 1.7132 | 0.06599 | -0.0134 | 25.9615

## 101. Re 8M Mach 0.25 (1)
BIGFOIL.COM POLAR EXPORT
GA 35A318
GA 35A318 |  |  |  | Cl Max: | 1.652 | at alpha= | 14 | deg
JavaFoil+Calcfoil stall+Eppler ext transition |  |  |  | L/D Max: | 112.384 | at alpha= | 5.5 | deg
Re: | 8000000 |  |  | Cd Min: | 0.00616 | at alpha= | -1.5 | deg
Mach: | 0.25 |  |  | Cl=0 at alpha= | -2.3385 | deg
|  |  |  | @ Cl=0.1, Cd= | 0.0061752
|  |  |  | @ Cl=0.4, Cd= | 0.0063831
|  |  |  | @ Cl=0.6, Cd= | 0.0066294
alpha (deg) | Cl | Cd | Cm | Cl/Cd
-17 | -0.613 | 0.1188 | -0.01 | -5.158
-16.5 | -0.654 | 0.11108 | -0.011 | -5.884
-16 | -0.695 | 0.09851 | -0.012 | -7.06
-15.5 | -0.742 | 0.08025 | -0.014 | -9.243
-15 | -0.801 | 0.05392 | -0.017 | -14.863
-14.5 | -0.853 | 0.03639 | -0.019 | -23.43
-14 | -0.884 | 0.02967 | -0.02 | -29.801
-13.5 | -0.913 | 0.02326 | -0.022 | -39.25
-13 | -0.928 | 0.02007 | -0.023 | -46.261
-12.5 | -0.936 | 0.01737 | -0.024 | -53.884
-12 | -0.937 | 0.01576 | -0.025 | -59.428
-11.5 | -0.929 | 0.01444 | -0.027 | -64.351
-11 | -0.917 | 0.01341 | -0.028 | -68.429
-10.5 | -0.891 | 0.0128 | -0.029 | -69.582
-10 | -0.859 | 0.01173 | -0.03 | -73.256
-9.5 | -0.822 | 0.01125 | -0.031 | -73.101
-9 | -0.781 | 0.01084 | -0.032 | -72.034
-8.5 | -0.735 | 0.01023 | -0.033 | -71.851
-8 | -0.686 | 0.00999 | -0.034 | -68.684
-7.5 | -0.634 | 0.00934 | -0.035 | -67.854
-7 | -0.579 | 0.00897 | -0.036 | -64.515
-6.5 | -0.521 | 0.00898 | -0.037 | -58.039
-6 | -0.462 | 0.00838 | -0.039 | -55.082
-5.5 | -0.401 | 0.00804 | -0.04 | -49.862
-5 | -0.339 | 0.00845 | -0.041 | -40.133
-4.5 | -0.277 | 0.00804 | -0.042 | -34.41
-4 | -0.213 | 0.0077 | -0.043 | -27.715
-3.5 | -0.15 | 0.00717 | -0.044 | -20.854
-3 | -0.085 | 0.00675 | -0.045 | -12.646
-2.5 | -0.021 | 0.00645 | -0.046 | -3.236
-2 | 0.044 | 0.00627 | -0.047 | 6.984
-1.5 | 0.109 | 0.00616 | -0.049 | 17.612
-1 | 0.173 | 0.00627 | -0.05 | 27.653
-0.5 | 0.238 | 0.0063 | -0.051 | 37.804
0 | 0.305 | 0.0063 | -0.052 | 48.398
0.5 | 0.37 | 0.00636 | -0.053 | 58.22
1 | 0.435 | 0.00641 | -0.054 | 67.855
1.5 | 0.5 | 0.00642 | -0.055 | 77.946
2 | 0.566 | 0.00653 | -0.056 | 86.646
2.5 | 0.631 | 0.00672 | -0.058 | 93.773
3 | 0.696 | 0.00686 | -0.059 | 101.432
3.5 | 0.757 | 0.00703 | -0.06 | 107.763
4 | 0.822 | 0.00764 | -0.061 | 107.572
4.5 | 0.885 | 0.00823 | -0.062 | 107.574
5 | 0.949 | 0.00885 | -0.063 | 107.248
5.5 | 1.012 | 0.009 | -0.064 | 112.384
6 | 1.075 | 0.00958 | -0.065 | 112.141
6.5 | 1.137 | 0.01028 | -0.066 | 110.602
7 | 1.198 | 0.01123 | -0.068 | 106.659
7.5 | 1.257 | 0.01168 | -0.069 | 107.615
8 | 1.314 | 0.0123 | -0.07 | 106.797
8.5 | 1.369 | 0.01285 | -0.071 | 106.57
9 | 1.422 | 0.01267 | -0.072 | 112.294
9.5 | 1.453 | 0.01433 | -0.072 | 101.397
10 | 1.483 | 0.01597 | -0.072 | 92.875
10.5 | 1.518 | 0.01786 | -0.073 | 85.021
11 | 1.553 | 0.01883 | -0.074 | 82.459
11.5 | 1.582 | 0.01994 | -0.074 | 79.361
12 | 1.606 | 0.02124 | -0.075 | 75.619
12.5 | 1.626 | 0.02252 | -0.076 | 72.223
13 | 1.64 | 0.02386 | -0.077 | 68.757
13.5 | 1.649 | 0.02535 | -0.077 | 65.057
14 | 1.652 | 0.02705 | -0.078 | 61.055
14.5 | 1.648 | 0.02908 | -0.078 | 56.663
15 | 1.639 | 0.03116 | -0.079 | 52.597
15.5 | 1.622 | 0.03372 | -0.08 | 48.121
16 | 1.601 | 0.03602 | -0.08 | 44.433
16.5 | 1.571 | 0.03924 | -0.081 | 40.025
17 | 1.535 | 0.04257 | -0.081 | 36.053
17.5 | 1.494 | 0.04557 | -0.082 | 32.787
18 | 1.447 | 0.04926 | -0.082 | 29.374
18.5 | 1.393 | 0.05412 | -0.083 | 25.74
19 | 1.335 | 0.05911 | -0.083 | 22.585

## 102. Re 8M Mach 0.25 (2)
BIGFOIL.COM POLAR EXPORT
GA 35A318
GA 35A318 |  |  |  | Cl Max: | 1.6624 | at alpha= | 20 | deg
XFOIL ncrit=9 |  |  |  | L/D Max: | 150.745 | at alpha= | 5 | deg
Re: | 8000000 |  |  | Cd Min: | 0.08283 | at alpha= | 20 | deg
Mach: | 0.25 |  |  | Cl=0 at alpha= | -2.4106 | deg
|  |  |  | @ Cl=0.1, Cd= | 0.0048731
|  |  |  | @ Cl=0.4, Cd= | 0.004567
|  |  |  | @ Cl=0.6, Cd= | 0.0048358
alpha (deg) | Cl | Cd | Cm | Cl/Cd
-20 | -1.3048 | 0.08213 | -0.0632 | -15.887
-19.5 | -1.3524 | 0.06928 | -0.0699 | -19.5208
-19 | -1.3864 | 0.05864 | -0.0748 | -23.6426
-18.5 | -1.4105 | 0.04961 | -0.0784 | -28.4318
-18 | -1.4243 | 0.04209 | -0.0808 | -33.8394
-17.5 | -1.429 | 0.03589 | -0.082 | -39.8161
-17 | -1.4264 | 0.03116 | -0.0816 | -45.7766
-16.5 | -1.4131 | 0.02723 | -0.081 | -51.895
-16 | -1.3937 | 0.02395 | -0.0799 | -58.1921
-15.5 | -1.369 | 0.02131 | -0.0782 | -64.2421
-15 | -1.34 | 0.01919 | -0.076 | -69.828
-14.5 | -1.3075 | 0.0175 | -0.0734 | -74.7143
-14 | -1.2717 | 0.01615 | -0.0705 | -78.743
-13.5 | -1.2332 | 0.01503 | -0.0674 | -82.0492
-13 | -1.1915 | 0.01409 | -0.0644 | -84.5635
-12.5 | -1.1482 | 0.01336 | -0.0613 | -85.9431
-12 | -1.0987 | 0.01263 | -0.0593 | -86.9913
-11.5 | -1.0488 | 0.01187 | -0.0574 | -88.3572
-11 | -0.9959 | 0.01124 | -0.0559 | -88.6032
-10.5 | -0.9411 | 0.01072 | -0.0548 | -87.7892
-10 | -0.8851 | 0.01025 | -0.0539 | -86.3512
-9.5 | -0.8283 | 0.00985 | -0.0531 | -84.0914
-9 | -0.7718 | 0.00938 | -0.0524 | -82.2814
-8.5 | -0.7145 | 0.00901 | -0.0518 | -79.3008
-8 | -0.656 | 0.00868 | -0.0515 | -75.576
-7.5 | -0.5981 | 0.00834 | -0.0512 | -71.7146
-7 | -0.5391 | 0.00805 | -0.0511 | -66.9689
-6.5 | -0.4805 | 0.00776 | -0.051 | -61.9201
-6 | -0.4213 | 0.00752 | -0.051 | -56.0239
-5.5 | -0.3619 | 0.00727 | -0.0511 | -49.7799
-5 | -0.3028 | 0.00705 | -0.0512 | -42.9504
-4.5 | -0.2434 | 0.00681 | -0.0514 | -35.7416
-4 | -0.1841 | 0.00657 | -0.0516 | -28.0213
-3.5 | -0.1256 | 0.00633 | -0.0517 | -19.842
-3 | -0.0674 | 0.00599 | -0.0518 | -11.2521
-2.5 | -0.0101 | 0.00562 | -0.0518 | -1.7972
-2 | 0.0464 | 0.00526 | -0.0517 | 8.8213
-1.5 | 0.1032 | 0.00485 | -0.0516 | 21.2784
-1 | 0.1617 | 0.00465 | -0.0519 | 34.7742
-0.5 | 0.2215 | 0.00455 | -0.0524 | 48.6813
0 | 0.282 | 0.00448 | -0.053 | 62.9464
0.5 | 0.3428 | 0.00451 | -0.0537 | 76.0089
1 | 0.403 | 0.00457 | -0.0542 | 88.1838
2 | 0.5227 | 0.00471 | -0.0553 | 110.9766
2.5 | 0.5824 | 0.0048 | -0.0558 | 121.3333
3 | 0.6414 | 0.00492 | -0.0561 | 130.3659
3.5 | 0.6998 | 0.00506 | -0.0564 | 138.3004
4 | 0.7574 | 0.00522 | -0.0565 | 145.0958
4.5 | 0.8147 | 0.00544 | -0.0566 | 149.761
5 | 0.8698 | 0.00577 | -0.0562 | 150.7452
5.5 | 0.9212 | 0.00629 | -0.0553 | 146.4547
6 | 0.9722 | 0.00684 | -0.0543 | 142.1345
6.5 | 1.0202 | 0.00751 | -0.0527 | 135.8455
7 | 1.0683 | 0.00813 | -0.0512 | 131.4022
7.5 | 1.1152 | 0.00875 | -0.0495 | 127.4514
8 | 1.1628 | 0.00927 | -0.0479 | 125.4369
8.5 | 1.2033 | 0.00986 | -0.045 | 122.0385
9 | 1.245 | 0.01042 | -0.0424 | 119.4818
9.5 | 1.282 | 0.01111 | -0.0391 | 115.3915
10 | 1.3212 | 0.01219 | -0.037 | 108.3839
10.5 | 1.3543 | 0.01356 | -0.0342 | 99.8746
11 | 1.3849 | 0.01524 | -0.0315 | 90.8727
11.5 | 1.4163 | 0.01704 | -0.0293 | 83.1162
12 | 1.4461 | 0.01905 | -0.0272 | 75.9108
12.5 | 1.4726 | 0.02136 | -0.025 | 68.9419
13 | 1.4971 | 0.02382 | -0.0229 | 62.8505
13.5 | 1.518 | 0.02661 | -0.0206 | 57.0462
14 | 1.5383 | 0.02952 | -0.0186 | 52.1104
14.5 | 1.5599 | 0.03246 | -0.0168 | 48.0561
15 | 1.5785 | 0.03571 | -0.015 | 44.2033
15.5 | 1.5944 | 0.03929 | -0.0133 | 40.5803
16 | 1.6118 | 0.04286 | -0.0119 | 37.6062
16.5 | 1.627 | 0.04667 | -0.0107 | 34.8618
17 | 1.6397 | 0.05084 | -0.0095 | 32.2522
17.5 | 1.6489 | 0.05536 | -0.0085 | 29.785
18 | 1.6553 | 0.06029 | -0.0077 | 27.4556
18.5 | 1.6588 | 0.06558 | -0.0071 | 25.2943
19 | 1.6594 | 0.07129 | -0.0068 | 23.2768
19.5 | 1.662 | 0.07692 | -0.0067 | 21.6069
20 | 1.6624 | 0.08283 | -0.007 | 20.07

## 103. Re 8M Mach 0.50 (1)
BIGFOIL.COM POLAR EXPORT
GA 35A318
GA 35A318 |  |  |  | Cl Max: | 1.486 | at alpha= | 9.5 | deg
JavaFoil+Calcfoil stall+Eppler ext transition |  |  |  | L/D Max: | 110.92 | at alpha= | 3.5 | deg
Re: | 8000000 |  |  | Cd Min: | 0.00646 | at alpha= | -1.5 | deg
Mach: | 0.5 |  |  | Cl=0 at alpha= | -2.3403 | deg
|  |  |  | @ Cl=0.1, Cd= | 0.0065037
|  |  |  | @ Cl=0.4, Cd= | 0.0066908
|  |  |  | @ Cl=0.6, Cd= | 0.0069286
alpha (deg) | Cl | Cd | Cm | Cl/Cd
-20 | -1.034 | 0.14464 | -0.008 | -7.148
-19.5 | -1.001 | 0.14441 | -0.009 | -6.929
-19 | -0.968 | 0.14262 | -0.009 | -6.784
-18.5 | -0.937 | 0.13968 | -0.009 | -6.706
-18 | -0.906 | 0.13608 | -0.01 | -6.661
-17.5 | -0.88 | 0.14629 | -0.01 | -6.013
-17 | -0.855 | 0.13141 | -0.011 | -6.507
-16.5 | -0.827 | 0.12472 | -0.012 | -6.627
-16 | -0.799 | 0.11497 | -0.013 | -6.947
-15.5 | -0.768 | 0.11177 | -0.013 | -6.871
-15 | -0.736 | 0.1111 | -0.013 | -6.629
-14.5 | -0.706 | 0.1072 | -0.013 | -6.585
-14 | -0.676 | 0.10374 | -0.013 | -6.52
-13.5 | -0.648 | 0.09859 | -0.014 | -6.569
-13 | -0.62 | 0.097 | -0.015 | -6.39
-12.5 | -0.592 | 0.08935 | -0.016 | -6.622
-12 | -0.561 | 0.08549 | -0.016 | -6.568
-11.5 | -0.537 | 0.07406 | -0.018 | -7.249
-11 | -0.544 | 0.04299 | -0.026 | -12.648
-10.5 | -0.551 | 0.0225 | -0.03 | -24.474
-10 | -0.493 | 0.03339 | -0.029 | -14.75
-9.5 | -0.497 | 0.01696 | -0.034 | -29.327
-9 | -0.455 | 0.01888 | -0.034 | -24.08
-8.5 | -0.539 | 0.01687 | -0.036 | -31.943
-8 | -0.661 | 0.0123 | -0.038 | -53.764
-7.5 | -0.651 | 0.01142 | -0.039 | -57.025
-7 | -0.614 | 0.0107 | -0.041 | -57.424
-6.5 | -0.563 | 0.00973 | -0.042 | -57.924
-6 | -0.505 | 0.00924 | -0.043 | -54.624
-5.5 | -0.442 | 0.00887 | -0.044 | -49.824
-5 | -0.376 | 0.00844 | -0.046 | -44.504
-4.5 | -0.307 | 0.00868 | -0.047 | -35.385
-4 | -0.237 | 0.00828 | -0.048 | -28.696
-3.5 | -0.167 | 0.00822 | -0.049 | -20.26
-3 | -0.095 | 0.00757 | -0.051 | -12.581
-2.5 | -0.023 | 0.00711 | -0.052 | -3.277
-2 | 0.049 | 0.00661 | -0.053 | 7.404
-1.5 | 0.121 | 0.00646 | -0.054 | 18.772
-1 | 0.194 | 0.00656 | -0.056 | 29.511
-0.5 | 0.266 | 0.00685 | -0.057 | 38.841
0 | 0.341 | 0.00661 | -0.058 | 51.561
0.5 | 0.414 | 0.00671 | -0.059 | 61.695
1 | 0.487 | 0.00676 | -0.061 | 71.976
1.5 | 0.559 | 0.00685 | -0.062 | 81.644
2 | 0.632 | 0.00699 | -0.063 | 90.426
2.5 | 0.705 | 0.00723 | -0.064 | 97.533
3 | 0.778 | 0.00742 | -0.066 | 104.775
3.5 | 0.845 | 0.00762 | -0.067 | 110.92
4 | 0.917 | 0.00831 | -0.068 | 110.269
4.5 | 0.987 | 0.00902 | -0.069 | 109.471
5 | 1.057 | 0.0103 | -0.071 | 102.661
5.5 | 1.127 | 0.01126 | -0.072 | 100.07
6 | 1.195 | 0.01176 | -0.073 | 101.616
6.5 | 1.263 | 0.01256 | -0.074 | 100.593
7 | 1.298 | 0.0143 | -0.074 | 90.804
7.5 | 1.353 | 0.01503 | -0.075 | 89.974
8 | 1.402 | 0.01602 | -0.076 | 87.52
8.5 | 1.439 | 0.01975 | -0.076 | 72.831
9 | 1.47 | 0.02126 | -0.077 | 69.137
9.5 | 1.486 | 0.02301 | -0.078 | 64.592
10 | 1.48 | 0.02502 | -0.078 | 59.132
10.5 | 1.429 | 0.02744 | -0.079 | 52.087
11 | 1.24 | 0.03103 | -0.08 | 39.968
11.5 | 0.936 | 0.03326 | -0.081 | 28.152
12 | 0.962 | 0.03899 | -0.081 | 24.665
12.5 | 0.984 | 0.04524 | -0.081 | 21.754
13 | 1.011 | 0.04878 | -0.081 | 20.726
13.5 | 1.033 | 0.05625 | -0.081 | 18.365
14 | 1.056 | 0.05933 | -0.081 | 17.801
14.5 | 1.086 | 0.06321 | -0.081 | 17.182

## 104. Re 8M Mach 0.50 (2)
BIGFOIL.COM POLAR EXPORT
GA 35A318
GA 35A318 |  |  |  | Cl Max: | 1.5112 | at alpha= | 15 | deg
XFOIL ncrit=9 |  |  |  | L/D Max: | 158.094 | at alpha= | 4.5 | deg
Re: | 8000000 |  |  | Cd Min: | 0.17305 | at alpha= | 20 | deg
Mach: | 0.5 |  |  | Cl=0 at alpha= | -2.451 | deg
|  |  |  | @ Cl=0.1, Cd= | 0.0052344
|  |  |  | @ Cl=0.4, Cd= | 0.00475
|  |  |  | @ Cl=0.6, Cd= | 0.0049539
alpha (deg) | Cl | Cd | Cm | Cl/Cd
-14 | -0.5963 | 0.10845 | -0.0581 | -5.4984
-13.5 | -0.6156 | 0.09716 | -0.0644 | -6.3359
-13 | -0.6375 | 0.08586 | -0.0702 | -7.4249
-12.5 | -0.6597 | 0.07415 | -0.0766 | -8.8968
-12 | -0.6841 | 0.0625 | -0.0839 | -10.9456
-11.5 | -0.7123 | 0.05148 | -0.0907 | -13.8364
-11 | -0.7428 | 0.04126 | -0.0965 | -18.0029
-10.5 | -0.774 | 0.03195 | -0.1004 | -24.2254
-10 | -0.8038 | 0.024 | -0.1008 | -33.4917
-9.5 | -0.8273 | 0.01782 | -0.0964 | -46.4254
-9 | -0.8304 | 0.01379 | -0.0882 | -60.2175
-8.5 | -0.8046 | 0.01169 | -0.0798 | -68.8281
-8 | -0.7503 | 0.01045 | -0.0747 | -71.799
-7.5 | -0.6861 | 0.00968 | -0.0713 | -70.8781
-7 | -0.6189 | 0.00912 | -0.0686 | -67.8618
-6.5 | -0.5502 | 0.00864 | -0.0666 | -63.6806
-6 | -0.4814 | 0.00826 | -0.065 | -58.2809
-5.5 | -0.4123 | 0.0079 | -0.0638 | -52.1899
-5 | -0.343 | 0.00758 | -0.0628 | -45.2507
-4.5 | -0.2743 | 0.00732 | -0.0621 | -37.4727
-4 | -0.2055 | 0.00703 | -0.0616 | -29.2319
-3.5 | -0.1378 | 0.00673 | -0.0611 | -20.4755
-3 | -0.0712 | 0.00643 | -0.0607 | -11.0731
-2.5 | -0.0062 | 0.00599 | -0.0601 | -1.0351
-1.5 | 0.1203 | 0.00509 | -0.0588 | 23.6346
-1 | 0.1873 | 0.00484 | -0.0588 | 38.6983
-0.5 | 0.255 | 0.00474 | -0.059 | 53.7975
0 | 0.3253 | 0.00471 | -0.0597 | 69.0658
0.5 | 0.3947 | 0.00475 | -0.0602 | 83.0947
1 | 0.4649 | 0.00475 | -0.0608 | 97.8737
1.5 | 0.5342 | 0.00484 | -0.0613 | 110.3719
2 | 0.6035 | 0.00496 | -0.0617 | 121.6734
2.5 | 0.6718 | 0.00509 | -0.0619 | 131.9843
3 | 0.7403 | 0.00522 | -0.062 | 141.8199
3.5 | 0.8074 | 0.00541 | -0.0618 | 149.2421
4 | 0.8729 | 0.00566 | -0.0612 | 154.2226
4.5 | 0.9375 | 0.00593 | -0.0603 | 158.0944
5 | 0.9951 | 0.00648 | -0.0582 | 153.5648
6 | 1.0903 | 0.00802 | -0.0503 | 135.9476
6.5 | 1.1298 | 0.00901 | -0.0452 | 125.394
7 | 1.1698 | 0.01019 | -0.0406 | 114.7988
7.5 | 1.2066 | 0.01176 | -0.0363 | 102.602
8.5 | 1.2839 | 0.01562 | -0.0298 | 82.1959
9 | 1.3172 | 0.01771 | -0.0259 | 74.3761
9.5 | 1.3475 | 0.0205 | -0.0225 | 65.7317
10 | 1.3704 | 0.02374 | -0.0188 | 57.7254
10.5 | 1.3864 | 0.02743 | -0.0147 | 50.5432
11.5 | 1.4201 | 0.03534 | -0.0078 | 40.1839
12 | 1.4338 | 0.03975 | -0.0046 | 36.0704
12.5 | 1.4491 | 0.04424 | -0.0017 | 32.7554
13 | 1.4664 | 0.04868 | 0.001 | 30.1233
13.5 | 1.4825 | 0.05341 | 0.0034 | 27.757
14 | 1.4969 | 0.05837 | 0.0056 | 25.645
14.5 | 1.5071 | 0.06386 | 0.0076 | 23.6001
15 | 1.5112 | 0.06998 | 0.0092 | 21.5947
15.5 | 1.5101 | 0.07676 | 0.0103 | 19.673
16 | 1.499 | 0.08458 | 0.0106 | 17.7229
16.5 | 1.4813 | 0.09332 | 0.01 | 15.8733
17 | 1.4553 | 0.10308 | 0.0082 | 14.1182
17.5 | 1.4266 | 0.11359 | 0.0052 | 12.5592
18 | 1.3959 | 0.12467 | 0.001 | 11.1968
18.5 | 1.3659 | 0.13626 | -0.0045 | 10.0242
19 | 1.3364 | 0.1482 | -0.0109 | 9.0175
19.5 | 1.3092 | 0.16055 | -0.0184 | 8.1545
20 | 1.285 | 0.17305 | -0.0267 | 7.4256

## 105. Re 10M Mach 0.00 (1)
BIGFOIL.COM POLAR EXPORT
GA 35A318
GA 35A318 |  |  |  | Cl Max: | 1.741 | at alpha= | 16.5 | deg
JavaFoil+Calcfoil stall+Eppler ext transition |  |  |  | L/D Max: | 119.634 | at alpha= | 8.5 | deg
Re: | 10000000 |  |  | Cd Min: | 0.00614 | at alpha= | 0.5 | deg
Mach: | 0 |  |  | Cl=0 at alpha= | -2.3387 | deg
|  |  |  | @ Cl=0.1, Cd= | 0.0063176
|  |  |  | @ Cl=0.4, Cd= | 0.00618
|  |  |  | @ Cl=0.6, Cd= | 0.0065473
alpha (deg) | Cl | Cd | Cm | Cl/Cd
-19.5 | -0.883 | 0.10935 | -0.008 | -8.074
-19 | -0.906 | 0.09527 | -0.009 | -9.514
-18.5 | -0.935 | 0.07812 | -0.011 | -11.969
-18 | -0.959 | 0.06593 | -0.012 | -14.543
-17.5 | -0.987 | 0.05128 | -0.013 | -19.252
-17 | -1.013 | 0.04017 | -0.014 | -25.205
-16.5 | -1.028 | 0.03432 | -0.015 | -29.954
-16 | -1.041 | 0.02927 | -0.016 | -35.568
-15.5 | -1.05 | 0.02533 | -0.017 | -41.446
-15 | -1.055 | 0.02215 | -0.018 | -47.642
-14.5 | -1.056 | 0.01985 | -0.019 | -53.191
-14 | -1.053 | 0.01787 | -0.02 | -58.914
-13.5 | -1.046 | 0.01622 | -0.022 | -64.469
-13 | -1.035 | 0.01481 | -0.023 | -69.859
-12.5 | -1.021 | 0.01371 | -0.024 | -74.494
-12 | -0.999 | 0.01266 | -0.025 | -78.899
-11.5 | -0.97 | 0.01249 | -0.026 | -77.652
-11 | -0.937 | 0.01155 | -0.027 | -81.158
-10.5 | -0.901 | 0.01111 | -0.028 | -81.086
-10 | -0.861 | 0.01062 | -0.029 | -81.034
-9.5 | -0.818 | 0.01034 | -0.03 | -79.091
-9 | -0.772 | 0.00996 | -0.031 | -77.458
-8.5 | -0.723 | 0.00914 | -0.032 | -79.093
-8 | -0.672 | 0.00923 | -0.033 | -72.857
-7.5 | -0.619 | 0.00872 | -0.034 | -71.021
-7 | -0.564 | 0.00878 | -0.035 | -64.242
-6.5 | -0.507 | 0.0082 | -0.036 | -61.842
-6 | -0.449 | 0.00791 | -0.037 | -56.726
-5.5 | -0.389 | 0.00809 | -0.038 | -48.155
-5 | -0.329 | 0.00788 | -0.04 | -41.79
-4.5 | -0.268 | 0.00772 | -0.041 | -34.744
-4 | -0.207 | 0.00745 | -0.042 | -27.738
-3.5 | -0.145 | 0.0073 | -0.043 | -19.857
-3 | -0.083 | 0.00665 | -0.044 | -12.437
-2.5 | -0.02 | 0.00648 | -0.045 | -3.116
-2 | 0.042 | 0.00629 | -0.046 | 6.748
-1.5 | 0.105 | 0.00632 | -0.047 | 16.648
-1 | 0.168 | 0.00616 | -0.048 | 27.246
-0.5 | 0.231 | 0.00625 | -0.049 | 36.893
0 | 0.295 | 0.00619 | -0.05 | 47.701
0.5 | 0.358 | 0.00614 | -0.051 | 58.371
1 | 0.421 | 0.0062 | -0.053 | 67.954
1.5 | 0.485 | 0.00629 | -0.054 | 77.05
2 | 0.548 | 0.00644 | -0.055 | 85.032
2.5 | 0.611 | 0.00657 | -0.056 | 92.936
3 | 0.674 | 0.00665 | -0.057 | 101.217
3.5 | 0.734 | 0.00711 | -0.058 | 103.224
4 | 0.796 | 0.0078 | -0.059 | 102.038
4.5 | 0.858 | 0.00818 | -0.06 | 104.815
5 | 0.919 | 0.00866 | -0.061 | 106.17
5.5 | 0.981 | 0.00874 | -0.062 | 112.153
6 | 1.042 | 0.00924 | -0.063 | 112.691
6.5 | 1.102 | 0.01001 | -0.064 | 110.116
7 | 1.162 | 0.01053 | -0.065 | 110.291
7.5 | 1.219 | 0.01092 | -0.067 | 111.683
8 | 1.276 | 0.01136 | -0.068 | 112.335
8.5 | 1.331 | 0.01113 | -0.069 | 119.634
9 | 1.384 | 0.01188 | -0.07 | 116.568
9.5 | 1.435 | 0.01293 | -0.071 | 111.017
10 | 1.484 | 0.01315 | -0.072 | 112.867
10.5 | 1.499 | 0.01563 | -0.071 | 95.911
11 | 1.538 | 0.0164 | -0.072 | 93.787
11.5 | 1.574 | 0.01722 | -0.073 | 91.441
12 | 1.607 | 0.01813 | -0.073 | 88.65
12.5 | 1.637 | 0.01897 | -0.074 | 86.282
13 | 1.663 | 0.02 | -0.075 | 83.141
13.5 | 1.685 | 0.02114 | -0.076 | 79.712
14 | 1.703 | 0.02245 | -0.076 | 75.869
14.5 | 1.718 | 0.02386 | -0.077 | 71.999
15 | 1.73 | 0.02537 | -0.077 | 68.185
15.5 | 1.737 | 0.02714 | -0.078 | 63.993
16 | 1.74 | 0.02908 | -0.079 | 59.857
16.5 | 1.741 | 0.03095 | -0.079 | 56.256
17 | 1.739 | 0.0329 | -0.08 | 52.858
17.5 | 1.732 | 0.03518 | -0.081 | 49.245
18 | 1.723 | 0.03748 | -0.081 | 45.969
18.5 | 1.711 | 0.03993 | -0.082 | 42.838
19 | 1.696 | 0.04238 | -0.082 | 40.015
19.5 | 1.678 | 0.04522 | -0.083 | 37.11
20 | 1.658 | 0.04803 | -0.083 | 34.519

## 106. Re 10M Mach 0.00 (2)
BIGFOIL.COM POLAR EXPORT
GA 35A318
GA 35A318 |  |  |  | Cl Max: | 1.753 | at alpha= | 20 | deg
XFOIL ncrit=9 |  |  |  | L/D Max: | 144.385 | at alpha= | 5 | deg
Re: | 10000000 |  |  | Cd Min: | 0.0598 | at alpha= | 20 | deg
Mach: | 0 |  |  | Cl=0 at alpha= | -2.4138 | deg
|  |  |  | @ Cl=0.1, Cd= | 0.0048276
|  |  |  | @ Cl=0.4, Cd= | 0.0044199
|  |  |  | @ Cl=0.6, Cd= | 0.0047952
alpha (deg) | Cl | Cd | Cm | Cl/Cd
-20 | -1.6023 | 0.03294 | -0.0672 | -48.643
-19.5 | -1.5917 | 0.02918 | -0.0672 | -54.5476
-19 | -1.5761 | 0.026 | -0.0669 | -60.6192
-18.5 | -1.5566 | 0.02331 | -0.0662 | -66.7782
-18 | -1.5334 | 0.02106 | -0.0651 | -72.811
-17 | -1.4811 | 0.01799 | -0.0615 | -82.3291
-16.5 | -1.45 | 0.01677 | -0.0596 | -86.4639
-16 | -1.4165 | 0.01573 | -0.0575 | -90.0509
-15.5 | -1.3806 | 0.01486 | -0.0554 | -92.9071
-15 | -1.3423 | 0.0141 | -0.0534 | -95.1986
-14.5 | -1.3032 | 0.01349 | -0.0512 | -96.6049
-14 | -1.2577 | 0.01292 | -0.05 | -97.3452
-13.5 | -1.2101 | 0.01238 | -0.0492 | -97.7464
-13 | -1.1613 | 0.0119 | -0.0485 | -97.5882
-12.5 | -1.1125 | 0.01134 | -0.0477 | -98.1041
-12 | -1.0625 | 0.01084 | -0.0471 | -98.0166
-11.5 | -1.0111 | 0.01037 | -0.0467 | -97.5024
-11 | -0.9587 | 0.00999 | -0.0464 | -95.966
-10.5 | -0.9052 | 0.00962 | -0.0463 | -94.0956
-10 | -0.8513 | 0.0093 | -0.0463 | -91.5376
-9.5 | -0.7973 | 0.00893 | -0.0462 | -89.2833
-9 | -0.7429 | 0.00861 | -0.0462 | -86.2834
-8.5 | -0.6874 | 0.00832 | -0.0463 | -82.6202
-8 | -0.6319 | 0.00805 | -0.0465 | -78.4969
-7.5 | -0.5762 | 0.00778 | -0.0467 | -74.0617
-7 | -0.5199 | 0.00753 | -0.0469 | -69.0438
-6 | -0.4067 | 0.00708 | -0.0476 | -57.4435
-5.5 | -0.35 | 0.00688 | -0.0479 | -50.8721
-5 | -0.2929 | 0.00669 | -0.0483 | -43.7818
-4.5 | -0.2358 | 0.00646 | -0.0487 | -36.5015
-4 | -0.1789 | 0.00628 | -0.049 | -28.4873
-3.5 | -0.122 | 0.00604 | -0.0494 | -20.1987
-3 | -0.0655 | 0.00577 | -0.0497 | -11.3518
-2.5 | -0.0096 | 0.0055 | -0.0499 | -1.7455
-2 | 0.0461 | 0.00517 | -0.0501 | 8.9168
-1.5 | 0.1012 | 0.00482 | -0.0502 | 20.9959
-1 | 0.1564 | 0.00456 | -0.0503 | 34.2982
-0.5 | 0.214 | 0.00441 | -0.0508 | 48.5261
0 | 0.271 | 0.00434 | -0.0512 | 62.4424
0.5 | 0.329 | 0.00437 | -0.0519 | 75.286
1 | 0.3873 | 0.0044 | -0.0525 | 88.0227
1.5 | 0.4446 | 0.00449 | -0.053 | 99.02
2 | 0.5021 | 0.00457 | -0.0536 | 109.8687
2.5 | 0.5593 | 0.00469 | -0.0541 | 119.2537
3.5 | 0.6715 | 0.00498 | -0.0548 | 134.8394
4 | 0.727 | 0.00514 | -0.055 | 141.4397
4.5 | 0.7809 | 0.00541 | -0.055 | 144.3438
5 | 0.8331 | 0.00577 | -0.0548 | 144.3847
5.5 | 0.8843 | 0.00619 | -0.0544 | 142.8595
6 | 0.9348 | 0.00666 | -0.0539 | 140.3604
6.5 | 0.9824 | 0.00728 | -0.0529 | 134.9451
7 | 1.0319 | 0.00775 | -0.0523 | 133.1484
7.5 | 1.0812 | 0.0082 | -0.0517 | 131.8537
8 | 1.1295 | 0.00867 | -0.0509 | 130.2768
8.5 | 1.1774 | 0.0091 | -0.0501 | 129.3846
9 | 1.2243 | 0.00952 | -0.0491 | 128.6029
9.5 | 1.266 | 0.00996 | -0.0472 | 127.1084
10 | 1.3018 | 0.01048 | -0.0441 | 124.2176
10.5 | 1.3405 | 0.01132 | -0.0422 | 118.4187
11 | 1.3753 | 0.01223 | -0.0398 | 112.453
11.5 | 1.4093 | 0.01328 | -0.0376 | 106.122
12 | 1.4429 | 0.01446 | -0.0357 | 99.7856
12.5 | 1.4752 | 0.01583 | -0.0339 | 93.1901
13 | 1.5052 | 0.01743 | -0.0321 | 86.3569
13.5 | 1.5324 | 0.0193 | -0.0304 | 79.399
14 | 1.5592 | 0.02127 | -0.0288 | 73.3051
14.5 | 1.5844 | 0.02336 | -0.0272 | 67.8253
15 | 1.6081 | 0.02562 | -0.0256 | 62.7674
15.5 | 1.6278 | 0.02822 | -0.024 | 57.6825
16 | 1.648 | 0.03088 | -0.0226 | 53.3679
16.5 | 1.6685 | 0.0336 | -0.0214 | 49.6577
17 | 1.6865 | 0.03659 | -0.0203 | 46.0918
17.5 | 1.7024 | 0.03985 | -0.0192 | 42.7202
18 | 1.7152 | 0.04342 | -0.0182 | 39.5025
18.5 | 1.7259 | 0.04729 | -0.0173 | 36.4961
19 | 1.7349 | 0.05139 | -0.0165 | 33.7595
19.5 | 1.7446 | 0.05548 | -0.0159 | 31.4456
20 | 1.753 | 0.0598 | -0.0156 | 29.3144

## 107. Re 10M Mach 0.10 (1)
BIGFOIL.COM POLAR EXPORT
GA 35A318
GA 35A318 |  |  |  | Cl Max: | 1.726 | at alpha= | 15.5 | deg
JavaFoil+Calcfoil stall+Eppler ext transition |  |  |  | L/D Max: | 119.042 | at alpha= | 8.5 | deg
Re: | 10000000 |  |  | Cd Min: | 0.00618 | at alpha= | 0 | deg
Mach: | 0.1 |  |  | Cl=0 at alpha= | -2.3413 | deg
|  |  |  | @ Cl=0.1, Cd= | 0.0062981
|  |  |  | @ Cl=0.4, Cd= | 0.0061937
|  |  |  | @ Cl=0.6, Cd= | 0.0065438
alpha (deg) | Cl | Cd | Cm | Cl/Cd
-19 | -0.847 | 0.11033 | -0.009 | -7.679
-18.5 | -0.873 | 0.09629 | -0.01 | -9.063
-18 | -0.905 | 0.07798 | -0.011 | -11.6
-17.5 | -0.942 | 0.05739 | -0.013 | -16.416
-17 | -0.963 | 0.0491 | -0.014 | -19.619
-16.5 | -0.991 | 0.03779 | -0.015 | -26.227
-16 | -1.009 | 0.03168 | -0.016 | -31.855
-15.5 | -1.022 | 0.02739 | -0.017 | -37.3
-15 | -1.031 | 0.02362 | -0.018 | -43.66
-14.5 | -1.034 | 0.02118 | -0.019 | -48.832
-14 | -1.036 | 0.01858 | -0.021 | -55.754
-13.5 | -1.033 | 0.01672 | -0.022 | -61.767
-13 | -1.024 | 0.01519 | -0.023 | -67.438
-12.5 | -1.011 | 0.01411 | -0.024 | -71.675
-12 | -0.995 | 0.01284 | -0.025 | -77.467
-11.5 | -0.967 | 0.01262 | -0.026 | -76.665
-11 | -0.936 | 0.01213 | -0.027 | -77.133
-10.5 | -0.9 | 0.01124 | -0.028 | -80.088
-10 | -0.861 | 0.01079 | -0.029 | -79.827
-9.5 | -0.819 | 0.01003 | -0.03 | -81.644
-9 | -0.774 | 0.00955 | -0.031 | -80.982
-8.5 | -0.725 | 0.00922 | -0.032 | -78.642
-8 | -0.675 | 0.00934 | -0.033 | -72.185
-7.5 | -0.621 | 0.00872 | -0.034 | -71.258
-7 | -0.566 | 0.00878 | -0.035 | -64.521
-6.5 | -0.509 | 0.00815 | -0.036 | -62.476
-6 | -0.451 | 0.00797 | -0.038 | -56.571
-5.5 | -0.391 | 0.00808 | -0.039 | -48.44
-5 | -0.331 | 0.00794 | -0.04 | -41.67
-4.5 | -0.27 | 0.00772 | -0.041 | -34.919
-4 | -0.208 | 0.00742 | -0.042 | -27.985
-3.5 | -0.146 | 0.00749 | -0.043 | -19.431
-3 | -0.083 | 0.00684 | -0.044 | -12.14
-2.5 | -0.02 | 0.00647 | -0.045 | -3.14
-2 | 0.043 | 0.00628 | -0.046 | 6.795
-1.5 | 0.106 | 0.0063 | -0.047 | 16.761
-1 | 0.169 | 0.00622 | -0.048 | 27.107
-0.5 | 0.232 | 0.0062 | -0.049 | 37.386
0 | 0.297 | 0.00618 | -0.051 | 48.032
0.5 | 0.36 | 0.0062 | -0.052 | 58.086
1 | 0.424 | 0.00619 | -0.053 | 68.376
1.5 | 0.487 | 0.00635 | -0.054 | 76.659
2 | 0.55 | 0.00645 | -0.055 | 85.354
2.5 | 0.614 | 0.00657 | -0.056 | 93.416
3 | 0.677 | 0.00671 | -0.057 | 100.821
3.5 | 0.737 | 0.00709 | -0.058 | 104.039
4 | 0.8 | 0.00778 | -0.059 | 102.776
4.5 | 0.862 | 0.00823 | -0.06 | 104.731
5 | 0.924 | 0.00871 | -0.061 | 106.036
5.5 | 0.986 | 0.00879 | -0.063 | 112.151
6 | 1.047 | 0.00962 | -0.064 | 108.771
6.5 | 1.108 | 0.0101 | -0.065 | 109.658
7 | 1.167 | 0.0106 | -0.066 | 110.16
7.5 | 1.225 | 0.01102 | -0.067 | 111.184
8 | 1.282 | 0.01145 | -0.068 | 112.004
8.5 | 1.337 | 0.01123 | -0.069 | 119.042
9 | 1.39 | 0.01197 | -0.07 | 116.113
9.5 | 1.441 | 0.01308 | -0.071 | 110.205
10 | 1.49 | 0.01332 | -0.072 | 111.796
10.5 | 1.503 | 0.01586 | -0.071 | 94.766
11 | 1.542 | 0.01662 | -0.072 | 92.781
11.5 | 1.577 | 0.01747 | -0.073 | 90.267
12 | 1.609 | 0.01842 | -0.074 | 87.357
12.5 | 1.637 | 0.01945 | -0.075 | 84.168
13 | 1.662 | 0.02039 | -0.075 | 81.497
13.5 | 1.682 | 0.02157 | -0.076 | 77.979
14 | 1.699 | 0.02294 | -0.077 | 74.073
14.5 | 1.712 | 0.02442 | -0.077 | 70.094
15 | 1.721 | 0.02597 | -0.078 | 66.263
15.5 | 1.726 | 0.0276 | -0.078 | 62.529
16 | 1.726 | 0.02986 | -0.079 | 57.8
16.5 | 1.724 | 0.03176 | -0.08 | 54.271
17 | 1.718 | 0.03375 | -0.08 | 50.893
17.5 | 1.708 | 0.03624 | -0.081 | 47.122
18 | 1.694 | 0.03868 | -0.081 | 43.81
18.5 | 1.678 | 0.04127 | -0.082 | 40.661
19 | 1.659 | 0.04386 | -0.083 | 37.824
19.5 | 1.637 | 0.04684 | -0.083 | 34.936
20 | 1.612 | 0.05012 | -0.083 | 32.152

## 108. Re 10M Mach 0.10 (2)
BIGFOIL.COM POLAR EXPORT
GA 35A318
GA 35A318 |  |  |  | Cl Max: | 1.7479 | at alpha= | 20 | deg
XFOIL ncrit=9 |  |  |  | L/D Max: | 144.784 | at alpha= | 5 | deg
Re: | 10000000 |  |  | Cd Min: | 0.06241 | at alpha= | 20 | deg
Mach: | 0.1 |  |  | Cl=0 at alpha= | -2.4152 | deg
|  |  |  | @ Cl=0.1, Cd= | 0.004842
|  |  |  | @ Cl=0.4, Cd= | 0.0044242
|  |  |  | @ Cl=0.6, Cd= | 0.0047814
alpha (deg) | Cl | Cd | Cm | Cl/Cd
-20 | -1.5827 | 0.03708 | -0.0696 | -42.6834
-19.5 | -1.5767 | 0.03262 | -0.07 | -48.3354
-19 | -1.5669 | 0.0287 | -0.0699 | -54.5958
-18.5 | -1.5513 | 0.02543 | -0.0695 | -61.0028
-18 | -1.531 | 0.02273 | -0.0686 | -67.3559
-17.5 | -1.5097 | 0.02074 | -0.0667 | -72.7917
-17 | -1.4825 | 0.01902 | -0.0651 | -77.9443
-16.5 | -1.4527 | 0.01756 | -0.0632 | -82.7278
-16 | -1.4203 | 0.01635 | -0.061 | -86.8685
-15 | -1.3479 | 0.01449 | -0.0565 | -93.0228
-14.5 | -1.3083 | 0.01376 | -0.0543 | -95.0799
-14 | -1.2659 | 0.01317 | -0.0523 | -96.12
-13.5 | -1.2186 | 0.01259 | -0.0512 | -96.7911
-13 | -1.1696 | 0.01208 | -0.0503 | -96.8212
-12.5 | -1.1197 | 0.01156 | -0.0495 | -96.8599
-12 | -1.0698 | 0.01101 | -0.0487 | -97.1662
-11.5 | -1.0182 | 0.01051 | -0.0481 | -96.8792
-11 | -0.9656 | 0.01009 | -0.0477 | -95.6987
-10.5 | -0.9118 | 0.0097 | -0.0474 | -94
-10 | -0.8574 | 0.00937 | -0.0472 | -91.5048
-9.5 | -0.8027 | 0.00901 | -0.0471 | -89.0899
-9 | -0.748 | 0.00867 | -0.047 | -86.2745
-8.5 | -0.6922 | 0.00836 | -0.0471 | -82.799
-8 | -0.6361 | 0.0081 | -0.0472 | -78.5309
-7.5 | -0.58 | 0.00781 | -0.0473 | -74.2638
-7 | -0.5232 | 0.00757 | -0.0475 | -69.1149
-6.5 | -0.4665 | 0.00734 | -0.0477 | -63.5559
-6 | -0.4093 | 0.0071 | -0.048 | -57.6479
-5.5 | -0.3521 | 0.00691 | -0.0483 | -50.9551
-5 | -0.2946 | 0.0067 | -0.0487 | -43.9701
-4.5 | -0.2371 | 0.00648 | -0.0491 | -36.5895
-4 | -0.1799 | 0.00629 | -0.0494 | -28.601
-3.5 | -0.1225 | 0.00606 | -0.0497 | -20.2145
-3 | -0.0656 | 0.00579 | -0.05 | -11.3299
-2.5 | -0.0095 | 0.00552 | -0.0502 | -1.721
-2 | 0.0465 | 0.00518 | -0.0504 | 8.9768
-1.5 | 0.1019 | 0.00483 | -0.0505 | 21.0973
-1 | 0.1574 | 0.00456 | -0.0506 | 34.5175
-0.5 | 0.2154 | 0.00441 | -0.0511 | 48.8435
0 | 0.2728 | 0.00434 | -0.0515 | 62.8571
0.5 | 0.3311 | 0.00437 | -0.0521 | 75.7666
1 | 0.3898 | 0.00441 | -0.0528 | 88.39
1.5 | 0.4474 | 0.00449 | -0.0533 | 99.6437
2 | 0.5053 | 0.00458 | -0.0538 | 110.3275
2.5 | 0.5629 | 0.00469 | -0.0544 | 120.0213
3 | 0.6197 | 0.00483 | -0.0547 | 128.3023
3.5 | 0.6759 | 0.00499 | -0.055 | 135.4509
4 | 0.7317 | 0.00515 | -0.0553 | 142.0777
4.5 | 0.7859 | 0.00543 | -0.0553 | 144.733
5 | 0.8383 | 0.00579 | -0.0549 | 144.7841
5.5 | 0.8898 | 0.00622 | -0.0545 | 143.0547
6 | 0.9405 | 0.00669 | -0.0539 | 140.583
6.5 | 0.9881 | 0.00732 | -0.0529 | 134.9863
7 | 1.0378 | 0.0078 | -0.0522 | 133.0513
7.5 | 1.0872 | 0.00826 | -0.0515 | 131.6223
8 | 1.1355 | 0.00874 | -0.0506 | 129.9199
8.5 | 1.1833 | 0.00918 | -0.0497 | 128.8998
9 | 1.2299 | 0.00962 | -0.0485 | 127.8482
9.5 | 1.2706 | 0.01007 | -0.0463 | 126.1768
10 | 1.3051 | 0.01063 | -0.0429 | 122.7752
10.5 | 1.3442 | 0.01153 | -0.0411 | 116.5828
11 | 1.3782 | 0.01254 | -0.0386 | 109.9043
11.5 | 1.4125 | 0.01366 | -0.0364 | 103.4041
12 | 1.4456 | 0.01496 | -0.0344 | 96.631
12.5 | 1.4775 | 0.01643 | -0.0326 | 89.927
13 | 1.5067 | 0.01819 | -0.0308 | 82.8312
13.5 | 1.534 | 0.02012 | -0.029 | 76.2425
14 | 1.5594 | 0.02227 | -0.0273 | 70.0225
14.5 | 1.5845 | 0.02444 | -0.0257 | 64.8322
15 | 1.6074 | 0.02682 | -0.0241 | 59.9329
15.5 | 1.6273 | 0.02949 | -0.0224 | 55.1814
16 | 1.6484 | 0.03218 | -0.0211 | 51.2244
16.5 | 1.6679 | 0.03506 | -0.0198 | 47.5727
17 | 1.6851 | 0.03824 | -0.0186 | 44.0664
17.5 | 1.6995 | 0.04172 | -0.0175 | 40.7359
18 | 1.711 | 0.04553 | -0.0164 | 37.5796
18.5 | 1.7205 | 0.04964 | -0.0156 | 34.6595
19 | 1.7299 | 0.05377 | -0.0148 | 32.1722
19.5 | 1.7398 | 0.05797 | -0.0143 | 30.0121
20 | 1.7479 | 0.06241 | -0.014 | 28.0067

## 109. Re 10M Mach 0.25 (1)
BIGFOIL.COM POLAR EXPORT
GA 35A318
GA 35A318 |  |  |  | Cl Max: | 1.655 | at alpha= | 14 | deg
JavaFoil+Calcfoil stall+Eppler ext transition |  |  |  | L/D Max: | 116.34 | at alpha= | 8.5 | deg
Re: | 10000000 |  |  | Cd Min: | 0.00623 | at alpha= | -1 | deg
Mach: | 0.25 |  |  | Cl=0 at alpha= | -2.3385 | deg
|  |  |  | @ Cl=0.1, Cd= | 0.0062666
|  |  |  | @ Cl=0.4, Cd= | 0.0062715
|  |  |  | @ Cl=0.6, Cd= | 0.006608
alpha (deg) | Cl | Cd | Cm | Cl/Cd
-17.5 | -0.567 | 0.12894 | -0.009 | -4.397
-17 | -0.615 | 0.11492 | -0.01 | -5.348
-16.5 | -0.657 | 0.10658 | -0.011 | -6.161
-16 | -0.702 | 0.09124 | -0.013 | -7.694
-15.5 | -0.759 | 0.06635 | -0.015 | -11.436
-15 | -0.81 | 0.04824 | -0.017 | -16.788
-14.5 | -0.86 | 0.03315 | -0.019 | -25.938
-14 | -0.894 | 0.026 | -0.02 | -34.388
-13.5 | -0.917 | 0.02171 | -0.022 | -42.27
-13 | -0.932 | 0.01895 | -0.023 | -49.177
-12.5 | -0.94 | 0.01661 | -0.024 | -56.598
-12 | -0.94 | 0.0146 | -0.025 | -64.373
-11.5 | -0.935 | 0.01368 | -0.027 | -68.353
-11 | -0.918 | 0.01294 | -0.028 | -70.902
-10.5 | -0.891 | 0.01237 | -0.029 | -72.061
-10 | -0.859 | 0.01131 | -0.03 | -75.989
-9.5 | -0.822 | 0.0108 | -0.031 | -76.135
-9 | -0.781 | 0.01037 | -0.032 | -75.279
-8.5 | -0.735 | 0.01032 | -0.033 | -71.222
-8 | -0.686 | 0.00962 | -0.034 | -71.299
-7.5 | -0.634 | 0.00896 | -0.035 | -70.702
-7 | -0.579 | 0.00865 | -0.036 | -66.862
-6.5 | -0.521 | 0.00869 | -0.037 | -59.97
-6 | -0.462 | 0.0082 | -0.039 | -56.338
-5.5 | -0.401 | 0.00829 | -0.04 | -48.361
-5 | -0.339 | 0.00801 | -0.041 | -42.377
-4.5 | -0.277 | 0.00809 | -0.042 | -34.21
-4 | -0.213 | 0.00758 | -0.043 | -28.161
-3.5 | -0.15 | 0.00728 | -0.044 | -20.532
-3 | -0.085 | 0.00674 | -0.045 | -12.661
-2.5 | -0.021 | 0.00657 | -0.046 | -3.174
-2 | 0.044 | 0.00637 | -0.047 | 6.879
-1.5 | 0.109 | 0.00625 | -0.049 | 17.357
-1 | 0.173 | 0.00623 | -0.05 | 27.8
-0.5 | 0.238 | 0.00632 | -0.051 | 37.638
0 | 0.305 | 0.00626 | -0.052 | 48.683
0.5 | 0.37 | 0.00623 | -0.053 | 59.394
1 | 0.435 | 0.00632 | -0.054 | 68.842
1.5 | 0.5 | 0.00643 | -0.055 | 77.78
2 | 0.566 | 0.00654 | -0.056 | 86.422
2.5 | 0.631 | 0.00667 | -0.058 | 94.477
3 | 0.696 | 0.00678 | -0.059 | 102.622
3.5 | 0.757 | 0.00724 | -0.06 | 104.587
4 | 0.822 | 0.00804 | -0.061 | 102.236
4.5 | 0.885 | 0.00847 | -0.062 | 104.478
5 | 0.949 | 0.009 | -0.063 | 105.436
5.5 | 1.012 | 0.00913 | -0.064 | 110.841
6 | 1.075 | 0.00974 | -0.065 | 110.341
6.5 | 1.137 | 0.01011 | -0.066 | 112.431
7 | 1.198 | 0.01104 | -0.068 | 108.512
7.5 | 1.257 | 0.0115 | -0.069 | 109.322
8 | 1.314 | 0.01199 | -0.07 | 109.583
8.5 | 1.369 | 0.01177 | -0.071 | 116.34
9 | 1.422 | 0.01263 | -0.072 | 112.625
9.5 | 1.472 | 0.01393 | -0.073 | 105.702
10 | 1.483 | 0.01602 | -0.072 | 92.573
10.5 | 1.522 | 0.01712 | -0.073 | 88.892
11 | 1.556 | 0.01809 | -0.074 | 86.03
11.5 | 1.586 | 0.01909 | -0.075 | 83.06
12 | 1.611 | 0.02033 | -0.075 | 79.23
12.5 | 1.63 | 0.02155 | -0.076 | 75.641
13 | 1.644 | 0.02272 | -0.077 | 72.364
13.5 | 1.653 | 0.02428 | -0.078 | 68.091
14 | 1.655 | 0.02603 | -0.078 | 63.593
14.5 | 1.652 | 0.02794 | -0.079 | 59.107
15 | 1.642 | 0.02991 | -0.079 | 54.899
15.5 | 1.625 | 0.03226 | -0.08 | 50.384
16 | 1.603 | 0.03457 | -0.08 | 46.377
16.5 | 1.574 | 0.03746 | -0.081 | 42.016
17 | 1.539 | 0.04033 | -0.081 | 38.158
17.5 | 1.497 | 0.04406 | -0.082 | 33.964
18 | 1.45 | 0.04735 | -0.082 | 30.619
18.5 | 1.397 | 0.05161 | -0.083 | 27.062
19 | 1.338 | 0.05656 | -0.083 | 23.657

## 110. Re 10M Mach 0.25 (2)
BIGFOIL.COM POLAR EXPORT
GA 35A318
GA 35A318 |  |  |  | Cl Max: | 1.7016 | at alpha= | 20 | deg
XFOIL ncrit=9 |  |  |  | L/D Max: | 147.319 | at alpha= | 4.5 | deg
Re: | 10000000 |  |  | Cd Min: | 0.0787 | at alpha= | 20 | deg
Mach: | 0.25 |  |  | Cl=0 at alpha= | -2.4223 | deg
|  |  |  | @ Cl=0.1, Cd= | 0.0049141
|  |  |  | @ Cl=0.4, Cd= | 0.0044471
|  |  |  | @ Cl=0.6, Cd= | 0.0047706
alpha (deg) | Cl | Cd | Cm | Cl/Cd
-20 | -1.3785 | 0.07319 | -0.0687 | -18.8345
-19.5 | -1.4131 | 0.06239 | -0.0739 | -22.6495
-19 | -1.4366 | 0.05333 | -0.0776 | -26.9379
-18.5 | -1.4501 | 0.04569 | -0.0802 | -31.7378
-18 | -1.4558 | 0.03913 | -0.0819 | -37.2042
-17.5 | -1.4569 | 0.0339 | -0.0819 | -42.9764
-17 | -1.4522 | 0.02913 | -0.0818 | -49.8524
-16.5 | -1.4423 | 0.02501 | -0.0809 | -57.6689
-16 | -1.4223 | 0.02193 | -0.0793 | -64.8564
-15.5 | -1.396 | 0.01955 | -0.0771 | -71.4066
-15 | -1.3653 | 0.0177 | -0.0745 | -77.1356
-14.5 | -1.331 | 0.01623 | -0.0715 | -82.0086
-14 | -1.2931 | 0.01507 | -0.0684 | -85.8062
-13.5 | -1.2521 | 0.01409 | -0.0653 | -88.8644
-13 | -1.2105 | 0.01332 | -0.0619 | -90.8784
-12.5 | -1.1612 | 0.01262 | -0.0598 | -92.0127
-12 | -1.1093 | 0.01199 | -0.058 | -92.5188
-11.5 | -1.0557 | 0.01142 | -0.0565 | -92.4431
-11 | -1.0023 | 0.0108 | -0.0551 | -92.8056
-10.5 | -0.9473 | 0.01027 | -0.054 | -92.2395
-10 | -0.8909 | 0.00981 | -0.0531 | -90.8155
-9.5 | -0.8336 | 0.00941 | -0.0524 | -88.5866
-9 | -0.7756 | 0.00907 | -0.0519 | -85.5127
-8.5 | -0.718 | 0.00866 | -0.0513 | -82.9099
-8 | -0.6598 | 0.00835 | -0.051 | -79.018
-7.5 | -0.6006 | 0.00805 | -0.0508 | -74.6087
-7 | -0.542 | 0.00776 | -0.0506 | -69.8454
-6.5 | -0.4826 | 0.0075 | -0.0506 | -64.3467
-6 | -0.4231 | 0.00726 | -0.0507 | -58.2782
-5.5 | -0.3637 | 0.00704 | -0.0508 | -51.6619
-5 | -0.3039 | 0.00681 | -0.051 | -44.6256
-4.5 | -0.2444 | 0.00659 | -0.0512 | -37.0865
-4 | -0.185 | 0.00639 | -0.0515 | -28.9515
-3.5 | -0.1256 | 0.00613 | -0.0517 | -20.4894
-3 | -0.0668 | 0.00588 | -0.0519 | -11.3605
-2.5 | -0.009 | 0.00557 | -0.052 | -1.6158
-2 | 0.0489 | 0.00522 | -0.0521 | 9.3678
-1.5 | 0.1057 | 0.00488 | -0.0521 | 21.6598
-1 | 0.1634 | 0.00458 | -0.0522 | 35.6769
-0.5 | 0.223 | 0.00445 | -0.0526 | 50.1124
0 | 0.2826 | 0.00437 | -0.0531 | 64.6682
0.5 | 0.3429 | 0.0044 | -0.0537 | 77.9318
1 | 0.4035 | 0.00445 | -0.0543 | 90.6742
1.5 | 0.4634 | 0.00453 | -0.0549 | 102.2958
2 | 0.5232 | 0.00463 | -0.0554 | 113.0022
2.5 | 0.5829 | 0.00473 | -0.0559 | 123.2347
3 | 0.6418 | 0.00487 | -0.0562 | 131.7864
3.5 | 0.7 | 0.00505 | -0.0564 | 138.6139
4 | 0.7576 | 0.00523 | -0.0566 | 144.8566
4.5 | 0.8132 | 0.00552 | -0.0563 | 147.3188
5 | 0.867 | 0.00593 | -0.0558 | 146.2057
5.5 | 0.9197 | 0.00638 | -0.0551 | 144.1536
6 | 0.9713 | 0.00689 | -0.0541 | 140.9724
6.5 | 1.0196 | 0.00754 | -0.0527 | 135.2255
7 | 1.0701 | 0.00806 | -0.0516 | 132.7667
7.5 | 1.119 | 0.00861 | -0.0502 | 129.9652
8 | 1.1668 | 0.00915 | -0.0486 | 127.5191
8.5 | 1.21 | 0.00966 | -0.0461 | 125.2588
9 | 1.2538 | 0.01021 | -0.0439 | 122.8012
9.5 | 1.2939 | 0.01086 | -0.0412 | 119.1436
10 | 1.329 | 0.0118 | -0.038 | 112.6271
10.5 | 1.3618 | 0.01313 | -0.035 | 103.7167
11 | 1.396 | 0.01456 | -0.0326 | 95.8791
11.5 | 1.4292 | 0.0162 | -0.0304 | 88.2222
12 | 1.4603 | 0.01809 | -0.0284 | 80.7242
12.5 | 1.4874 | 0.02031 | -0.0261 | 73.2349
13 | 1.5125 | 0.02275 | -0.0239 | 66.4835
13.5 | 1.5361 | 0.0253 | -0.0218 | 60.7154
14 | 1.5607 | 0.02786 | -0.0198 | 56.0194
14.5 | 1.5806 | 0.03084 | -0.0178 | 51.2516
15 | 1.5999 | 0.03403 | -0.016 | 47.0144
15.5 | 1.6198 | 0.03723 | -0.0144 | 43.5079
16 | 1.6375 | 0.04073 | -0.0129 | 40.2038
16.5 | 1.6522 | 0.04453 | -0.0115 | 37.1031
17 | 1.664 | 0.0487 | -0.0102 | 34.1684
17.5 | 1.6735 | 0.05314 | -0.009 | 31.4923
18 | 1.6819 | 0.05778 | -0.0081 | 29.1087
18.5 | 1.6904 | 0.06255 | -0.0074 | 27.0248
19 | 1.6963 | 0.06759 | -0.0069 | 25.0969
19.5 | 1.7002 | 0.07298 | -0.0067 | 23.2968
20 | 1.7016 | 0.0787 | -0.0067 | 21.6213

## 111. Re 10M Mach 0.50 (1)
BIGFOIL.COM POLAR EXPORT
GA 35A318
GA 35A318 |  |  |  | Cl Max: | 1.49 | at alpha= | 9.5 | deg
JavaFoil+Calcfoil stall+Eppler ext transition |  |  |  | L/D Max: | 106.827 | at alpha= | 4 | deg
Re: | 10000000 |  |  | Cd Min: | 0.00651 | at alpha= | -1.5 | deg
Mach: | 0.5 |  |  | Cl=0 at alpha= | -2.3403 | deg
|  |  |  | @ Cl=0.1, Cd= | 0.0065537
|  |  |  | @ Cl=0.4, Cd= | 0.0065477
|  |  |  | @ Cl=0.6, Cd= | 0.0069299
alpha (deg) | Cl | Cd | Cm | Cl/Cd
-20 | -1.034 | 0.14589 | -0.008 | -7.089
-19.5 | -1.002 | 0.14424 | -0.009 | -6.95
-19 | -0.972 | 0.13632 | -0.009 | -7.132
-18.5 | -0.939 | 0.13456 | -0.009 | -6.977
-18 | -0.907 | 0.13302 | -0.01 | -6.822
-17.5 | -0.88 | 0.14394 | -0.01 | -6.116
-17 | -0.856 | 0.12809 | -0.011 | -6.68
-16.5 | -0.828 | 0.12088 | -0.012 | -6.847
-16 | -0.801 | 0.11186 | -0.013 | -7.163
-15.5 | -0.77 | 0.10865 | -0.013 | -7.086
-15 | -0.737 | 0.10837 | -0.013 | -6.804
-14.5 | -0.707 | 0.10547 | -0.014 | -6.705
-14 | -0.676 | 0.10065 | -0.014 | -6.721
-13.5 | -0.648 | 0.09715 | -0.014 | -6.668
-13 | -0.621 | 0.09467 | -0.015 | -6.555
-12.5 | -0.593 | 0.08627 | -0.016 | -6.874
-12 | -0.562 | 0.08293 | -0.016 | -6.779
-11.5 | -0.542 | 0.06855 | -0.02 | -7.913
-11 | -0.569 | 0.02937 | -0.028 | -19.366
-10.5 | -0.557 | 0.01987 | -0.031 | -28.049
-10 | -0.509 | 0.02523 | -0.031 | -20.154
-9.5 | -0.5 | 0.01544 | -0.034 | -32.381
-9 | -0.459 | 0.01715 | -0.034 | -26.791
-8.5 | -0.545 | 0.0148 | -0.036 | -36.82
-8 | -0.661 | 0.0119 | -0.038 | -55.582
-7.5 | -0.651 | 0.01103 | -0.039 | -59.028
-7 | -0.614 | 0.01033 | -0.041 | -59.492
-6.5 | -0.563 | 0.00941 | -0.042 | -59.872
-6 | -0.505 | 0.00899 | -0.043 | -56.175
-5.5 | -0.442 | 0.00909 | -0.044 | -48.607
-5 | -0.376 | 0.00871 | -0.046 | -43.105
-4.5 | -0.307 | 0.0079 | -0.047 | -38.912
-4 | -0.237 | 0.00852 | -0.048 | -27.886
-3.5 | -0.167 | 0.00789 | -0.049 | -21.119
-3 | -0.095 | 0.00784 | -0.051 | -12.139
-2.5 | -0.023 | 0.00709 | -0.052 | -3.285
-2 | 0.049 | 0.00666 | -0.053 | 7.349
-1.5 | 0.121 | 0.00651 | -0.054 | 18.643
-1 | 0.194 | 0.00654 | -0.056 | 29.61
-0.5 | 0.266 | 0.00681 | -0.057 | 39.031
0 | 0.341 | 0.00658 | -0.058 | 51.776
0.5 | 0.414 | 0.00654 | -0.059 | 63.292
1 | 0.487 | 0.00662 | -0.061 | 73.457
1.5 | 0.559 | 0.00684 | -0.062 | 81.732
2 | 0.632 | 0.007 | -0.063 | 90.32
2.5 | 0.705 | 0.00714 | -0.064 | 98.718
3 | 0.778 | 0.0073 | -0.066 | 106.599
3.5 | 0.845 | 0.00803 | -0.067 | 105.275
4 | 0.917 | 0.00858 | -0.068 | 106.827
4.5 | 0.987 | 0.00968 | -0.069 | 101.965
5 | 1.057 | 0.01049 | -0.071 | 100.751
5.5 | 1.127 | 0.01132 | -0.072 | 99.535
6 | 1.195 | 0.01155 | -0.073 | 103.521
6.5 | 1.263 | 0.01231 | -0.074 | 102.595
7 | 1.301 | 0.01392 | -0.074 | 93.424
7.5 | 1.355 | 0.01464 | -0.075 | 92.532
8 | 1.405 | 0.01581 | -0.076 | 88.861
8.5 | 1.442 | 0.01877 | -0.076 | 76.802
9 | 1.474 | 0.02038 | -0.077 | 72.302
9.5 | 1.49 | 0.02208 | -0.078 | 67.475
10 | 1.483 | 0.02375 | -0.079 | 62.441
10.5 | 1.433 | 0.02629 | -0.079 | 54.505
11 | 1.242 | 0.03001 | -0.08 | 41.399
11.5 | 0.938 | 0.03174 | -0.081 | 29.56
12 | 0.964 | 0.03733 | -0.081 | 25.816
12.5 | 0.987 | 0.04314 | -0.081 | 22.888
13 | 1.015 | 0.04616 | -0.082 | 21.999
13.5 | 1.037 | 0.05348 | -0.081 | 19.384
14 | 1.064 | 0.05503 | -0.082 | 19.326
14.5 | 1.094 | 0.05832 | -0.082 | 18.756

## 112. Re 10M Mach 0.50 (2)
BIGFOIL.COM POLAR EXPORT
GA 35A318
GA 35A318 |  |  |  | Cl Max: | 1.544 | at alpha= | 15 | deg
XFOIL ncrit=9 |  |  |  | L/D Max: | 157.114 | at alpha= | 4.5 | deg
Re: | 10000000 |  |  | Cd Min: | 0.17042 | at alpha= | 20 | deg
Mach: | 0.5 |  |  | Cl=0 at alpha= | -2.465 | deg
|  |  |  | @ Cl=0.1, Cd= | 0.005222
|  |  |  | @ Cl=0.4, Cd= | 0.0045829
|  |  |  | @ Cl=0.6, Cd= | 0.004833
alpha (deg) | Cl | Cd | Cm | Cl/Cd
-14 | -0.6214 | 0.10501 | -0.0607 | -5.9175
-13.5 | -0.6407 | 0.09403 | -0.0666 | -6.8138
-13 | -0.6607 | 0.08294 | -0.0722 | -7.966
-12.5 | -0.6818 | 0.0714 | -0.0787 | -9.549
-12 | -0.706 | 0.06002 | -0.0858 | -11.7627
-11.5 | -0.7338 | 0.04933 | -0.0924 | -14.8753
-11 | -0.7634 | 0.03937 | -0.0978 | -19.3904
-10.5 | -0.7934 | 0.03038 | -0.1012 | -26.1159
-10 | -0.8213 | 0.0228 | -0.1009 | -36.0219
-9.5 | -0.8425 | 0.01698 | -0.0957 | -49.6172
-9 | -0.8461 | 0.0131 | -0.0868 | -64.5878
-8.5 | -0.8167 | 0.01107 | -0.0785 | -73.776
-8 | -0.7587 | 0.00996 | -0.0738 | -76.1747
-7.5 | -0.6931 | 0.00925 | -0.0704 | -74.9297
-7 | -0.6243 | 0.00872 | -0.068 | -71.594
-6.5 | -0.5546 | 0.00832 | -0.0661 | -66.6587
-6 | -0.485 | 0.00793 | -0.0645 | -61.1602
-5.5 | -0.415 | 0.00761 | -0.0634 | -54.5335
-5 | -0.3456 | 0.00733 | -0.0625 | -47.1487
-4.5 | -0.276 | 0.00704 | -0.0619 | -39.2045
-4 | -0.2068 | 0.00679 | -0.0614 | -30.4566
-3.5 | -0.1389 | 0.00653 | -0.061 | -21.2711
-3 | -0.0708 | 0.00624 | -0.0608 | -11.3462
-2.5 | -0.0045 | 0.0059 | -0.0604 | -0.76271
-2 | 0.0598 | 0.00549 | -0.0599 | 10.8925
-1.5 | 0.1243 | 0.00506 | -0.0594 | 24.5652
-1 | 0.189 | 0.00477 | -0.0591 | 39.6226
-0.5 | 0.2572 | 0.0046 | -0.0594 | 55.913
0 | 0.3259 | 0.00457 | -0.0598 | 71.3129
0.5 | 0.3966 | 0.00458 | -0.0605 | 86.5939
1 | 0.4661 | 0.00464 | -0.061 | 100.4526
1.5 | 0.535 | 0.00472 | -0.0614 | 113.3475
2 | 0.604 | 0.00484 | -0.0618 | 124.7934
2.5 | 0.6729 | 0.00499 | -0.0621 | 134.8497
3 | 0.7415 | 0.00513 | -0.0622 | 144.5419
3.5 | 0.808 | 0.00535 | -0.0619 | 151.028
4 | 0.8738 | 0.00561 | -0.0614 | 155.7576
4.5 | 0.9364 | 0.00596 | -0.0602 | 157.1141
5.5 | 1.0443 | 0.00726 | -0.0547 | 143.843
6 | 1.0895 | 0.00801 | -0.0502 | 136.0175
6.5 | 1.1332 | 0.00888 | -0.0457 | 127.6126
7 | 1.1731 | 0.01004 | -0.0411 | 116.8426
7.5 | 1.2134 | 0.01144 | -0.037 | 106.0664
8 | 1.2538 | 0.01314 | -0.0336 | 95.4186
8.5 | 1.2964 | 0.01496 | -0.0308 | 86.6578
9 | 1.3333 | 0.0172 | -0.0276 | 77.5174
9.5 | 1.3632 | 0.01958 | -0.0236 | 69.6221
10 | 1.3852 | 0.02286 | -0.0196 | 60.5949
10.5 | 1.4018 | 0.02653 | -0.0156 | 52.8383
11 | 1.4202 | 0.03026 | -0.0119 | 46.9332
11.5 | 1.439 | 0.03415 | -0.0085 | 42.1376
12 | 1.455 | 0.03836 | -0.0052 | 37.9301
12.5 | 1.4732 | 0.04259 | -0.0022 | 34.5903
13 | 1.4908 | 0.04702 | 0.0005 | 31.7057
13.5 | 1.5096 | 0.05151 | 0.0031 | 29.3069
14 | 1.5254 | 0.05635 | 0.0055 | 27.0701
14.5 | 1.5373 | 0.06163 | 0.0077 | 24.944
15 | 1.544 | 0.06747 | 0.0096 | 22.8842
15.5 | 1.5416 | 0.07428 | 0.0109 | 20.7539
16 | 1.5307 | 0.082 | 0.0115 | 18.6671
16.5 | 1.5099 | 0.09089 | 0.011 | 16.6124
17 | 1.483 | 0.10061 | 0.0095 | 14.7401
17.5 | 1.453 | 0.1111 | 0.0067 | 13.0783
18 | 1.4208 | 0.12218 | 0.0027 | 11.6287
18.5 | 1.3895 | 0.13375 | -0.0026 | 10.3888
19 | 1.3597 | 0.14557 | -0.0088 | 9.3405
19.5 | 1.3319 | 0.15776 | -0.016 | 8.4426
20 | 1.3054 | 0.17042 | -0.0243 | 7.6599

## 113. Re 12M Mach 0.00 (1)
BIGFOIL.COM POLAR EXPORT
GA 35A318
GA 35A318 |  |  |  | Cl Max: | 1.744 | at alpha= | 16 | deg
JavaFoil+Calcfoil stall+Eppler ext transition |  |  |  | L/D Max: | 118.166 | at alpha= | 9 | deg
Re: | 12000000 |  |  | Cd Min: | 0.00613 | at alpha= | 0 | deg
Mach: | 0 |  |  | Cl=0 at alpha= | -2.3387 | deg
|  |  |  | @ Cl=0.1, Cd= | 0.0063408
|  |  |  | @ Cl=0.4, Cd= | 0.00622
|  |  |  | @ Cl=0.6, Cd= | 0.0065156
alpha (deg) | Cl | Cd | Cm | Cl/Cd
-20 | -0.866 | 0.11569 | -0.008 | -7.487
-19.5 | -0.889 | 0.10254 | -0.009 | -8.67
-19 | -0.917 | 0.08547 | -0.01 | -10.734
-18.5 | -0.942 | 0.07192 | -0.011 | -13.103
-18 | -0.965 | 0.06145 | -0.012 | -15.702
-17.5 | -0.993 | 0.04761 | -0.013 | -20.852
-17 | -1.014 | 0.03942 | -0.014 | -25.709
-16.5 | -1.029 | 0.03356 | -0.015 | -30.668
-16 | -1.045 | 0.0276 | -0.016 | -37.856
-15.5 | -1.054 | 0.02396 | -0.017 | -43.977
-15 | -1.059 | 0.02098 | -0.018 | -50.472
-14.5 | -1.059 | 0.01899 | -0.019 | -55.761
-14 | -1.057 | 0.01664 | -0.021 | -63.484
-13.5 | -1.049 | 0.01549 | -0.022 | -67.682
-13 | -1.038 | 0.01413 | -0.023 | -73.5
-12.5 | -1.025 | 0.01325 | -0.024 | -77.366
-12 | -0.999 | 0.01264 | -0.025 | -79.053
-11.5 | -0.97 | 0.01216 | -0.026 | -79.797
-11 | -0.937 | 0.01168 | -0.027 | -80.207
-10.5 | -0.901 | 0.01081 | -0.028 | -83.342
-10 | -0.861 | 0.01042 | -0.029 | -82.588
-9.5 | -0.818 | 0.00966 | -0.03 | -84.7
-9 | -0.772 | 0.00965 | -0.031 | -79.996
-8.5 | -0.723 | 0.00931 | -0.032 | -77.703
-8 | -0.672 | 0.00904 | -0.033 | -74.336
-7.5 | -0.619 | 0.00851 | -0.034 | -72.767
-7 | -0.564 | 0.00819 | -0.035 | -68.858
-6.5 | -0.507 | 0.00804 | -0.036 | -63.105
-6 | -0.449 | 0.00813 | -0.037 | -55.204
-5.5 | -0.389 | 0.00796 | -0.038 | -48.904
-5 | -0.329 | 0.00772 | -0.04 | -42.633
-4.5 | -0.268 | 0.00764 | -0.041 | -35.121
-4 | -0.207 | 0.00735 | -0.042 | -28.139
-3.5 | -0.145 | 0.0072 | -0.043 | -20.12
-3 | -0.083 | 0.00679 | -0.044 | -12.175
-2.5 | -0.02 | 0.00645 | -0.045 | -3.134
-2 | 0.042 | 0.00635 | -0.046 | 6.685
-1.5 | 0.105 | 0.00634 | -0.047 | 16.595
-1 | 0.168 | 0.00624 | -0.048 | 26.901
-0.5 | 0.231 | 0.00619 | -0.049 | 37.274
0 | 0.295 | 0.00613 | -0.05 | 48.155
0.5 | 0.358 | 0.00618 | -0.051 | 57.964
1 | 0.421 | 0.00624 | -0.053 | 67.58
1.5 | 0.485 | 0.00637 | -0.054 | 76.088
2 | 0.548 | 0.0064 | -0.055 | 85.614
2.5 | 0.611 | 0.00654 | -0.056 | 93.4
3 | 0.674 | 0.00688 | -0.057 | 97.915
3.5 | 0.734 | 0.00722 | -0.058 | 101.589
4 | 0.796 | 0.0079 | -0.059 | 100.717
4.5 | 0.858 | 0.00829 | -0.06 | 103.461
5 | 0.919 | 0.0087 | -0.061 | 105.69
5.5 | 0.981 | 0.00874 | -0.062 | 112.243
6 | 1.042 | 0.0093 | -0.063 | 112.019
6.5 | 1.102 | 0.01013 | -0.064 | 108.865
7 | 1.162 | 0.01031 | -0.065 | 112.669
7.5 | 1.219 | 0.01072 | -0.067 | 113.751
8 | 1.276 | 0.01132 | -0.068 | 112.715
8.5 | 1.331 | 0.01131 | -0.069 | 117.716
9 | 1.384 | 0.01172 | -0.07 | 118.166
9.5 | 1.435 | 0.01255 | -0.071 | 114.405
10 | 1.484 | 0.01419 | -0.072 | 104.578
10.5 | 1.53 | 0.0142 | -0.073 | 107.75
11 | 1.541 | 0.01589 | -0.072 | 96.979
11.5 | 1.577 | 0.01663 | -0.073 | 94.848
12 | 1.61 | 0.01751 | -0.074 | 91.942
12.5 | 1.64 | 0.01828 | -0.074 | 89.697
13 | 1.666 | 0.01942 | -0.075 | 85.779
13.5 | 1.689 | 0.02051 | -0.076 | 82.347
14 | 1.707 | 0.02172 | -0.077 | 78.599
14.5 | 1.722 | 0.02309 | -0.077 | 74.557
15 | 1.733 | 0.02447 | -0.078 | 70.812
15.5 | 1.741 | 0.02598 | -0.078 | 67
16 | 1.744 | 0.02787 | -0.079 | 62.578
16.5 | 1.744 | 0.0297 | -0.079 | 58.729
17 | 1.741 | 0.03183 | -0.08 | 54.706
17.5 | 1.736 | 0.03364 | -0.081 | 51.598
18 | 1.727 | 0.03592 | -0.081 | 48.07
18.5 | 1.714 | 0.03857 | -0.082 | 44.421
19 | 1.699 | 0.04073 | -0.082 | 41.718
19.5 | 1.681 | 0.04342 | -0.083 | 38.726
20 | 1.661 | 0.04631 | -0.083 | 35.865

## 114. Re 12M Mach 0.00 (2)
BIGFOIL.COM POLAR EXPORT
GA 35A318
GA 35A318 |  |  |  | Cl Max: | 1.7806 | at alpha= | 20 | deg
XFOIL ncrit=9 |  |  |  | L/D Max: | 141.429 | at alpha= | 5 | deg
Re: | 12000000 |  |  | Cd Min: | 0.05695 | at alpha= | 20 | deg
Mach: | 0 |  |  | Cl=0 at alpha= | -2.4187 | deg
|  |  |  | @ Cl=0.1, Cd= | 0.0048831
|  |  |  | @ Cl=0.4, Cd= | 0.0043698
|  |  |  | @ Cl=0.6, Cd= | 0.0047839
alpha (deg) | Cl | Cd | Cm | Cl/Cd
-20 | -1.6269 | 0.03071 | -0.0672 | -52.9762
-19.5 | -1.6107 | 0.02753 | -0.067 | -58.5071
-19 | -1.5927 | 0.02464 | -0.0665 | -64.6388
-18.5 | -1.5721 | 0.02212 | -0.0656 | -71.0714
-18 | -1.5504 | 0.02026 | -0.0638 | -76.5252
-17.5 | -1.5237 | 0.01863 | -0.0622 | -81.7874
-17 | -1.4942 | 0.01726 | -0.0604 | -86.5701
-16.5 | -1.4629 | 0.01608 | -0.0583 | -90.9764
-16 | -1.429 | 0.0151 | -0.0561 | -94.6358
-15.5 | -1.3928 | 0.01425 | -0.0539 | -97.7404
-15 | -1.3542 | 0.01355 | -0.0517 | -99.941
-14.5 | -1.3124 | 0.01297 | -0.0499 | -101.1874
-14 | -1.2659 | 0.01241 | -0.0489 | -102.0064
-13.5 | -1.2176 | 0.01191 | -0.0481 | -102.2334
-13 | -1.1679 | 0.01144 | -0.0475 | -102.0892
-12.5 | -1.1173 | 0.01101 | -0.047 | -101.4805
-12 | -1.0665 | 0.01052 | -0.0465 | -101.3783
-11.5 | -1.0151 | 0.01008 | -0.0461 | -100.7044
-11 | -0.9625 | 0.00966 | -0.0459 | -99.6377
-10.5 | -0.909 | 0.00932 | -0.0458 | -97.5322
-10 | -0.8546 | 0.00899 | -0.0458 | -95.0612
-9.5 | -0.8 | 0.00869 | -0.0458 | -92.0598
-9 | -0.7453 | 0.00835 | -0.0458 | -89.2575
-8.5 | -0.69 | 0.00807 | -0.0459 | -85.5019
-8 | -0.6339 | 0.00783 | -0.0462 | -80.9579
-7.5 | -0.5781 | 0.00756 | -0.0464 | -76.4683
-7 | -0.5217 | 0.00734 | -0.0467 | -71.0763
-6.5 | -0.465 | 0.00709 | -0.047 | -65.5853
-6 | -0.4082 | 0.0069 | -0.0473 | -59.1594
-5.5 | -0.351 | 0.0067 | -0.0477 | -52.3881
-5 | -0.2937 | 0.0065 | -0.0482 | -45.1846
-4.5 | -0.2367 | 0.00633 | -0.0485 | -37.3934
-4 | -0.1793 | 0.00612 | -0.049 | -29.2974
-3.5 | -0.1221 | 0.00591 | -0.0494 | -20.6599
-3 | -0.0654 | 0.00571 | -0.0497 | -11.4536
-2 | 0.0471 | 0.00513 | -0.0503 | 9.1813
-1.5 | 0.1028 | 0.00487 | -0.0505 | 21.1088
-1 | 0.1578 | 0.0045 | -0.0506 | 35.0667
-0.5 | 0.2148 | 0.00441 | -0.051 | 48.7075
0 | 0.2715 | 0.00429 | -0.0513 | 63.2867
0.5 | 0.3296 | 0.0043 | -0.052 | 76.6512
1 | 0.3874 | 0.00435 | -0.0525 | 89.0575
1.5 | 0.4446 | 0.00444 | -0.053 | 100.1351
2 | 0.5022 | 0.00451 | -0.0536 | 111.3525
2.5 | 0.5589 | 0.00466 | -0.054 | 119.9356
3 | 0.6153 | 0.00483 | -0.0544 | 127.3913
3.5 | 0.671 | 0.00501 | -0.0547 | 133.9321
4 | 0.7259 | 0.00522 | -0.0549 | 139.0613
4.5 | 0.7793 | 0.00552 | -0.0548 | 141.1775
5 | 0.8316 | 0.00588 | -0.0545 | 141.4286
5.5 | 0.8832 | 0.00627 | -0.0542 | 140.8612
6 | 0.9339 | 0.00673 | -0.0537 | 138.7667
6.5 | 0.9833 | 0.00724 | -0.0531 | 135.8149
7 | 1.0332 | 0.0077 | -0.0525 | 134.1818
7.5 | 1.0831 | 0.00812 | -0.052 | 133.3867
8 | 1.1326 | 0.00854 | -0.0514 | 132.623
8.5 | 1.1819 | 0.00893 | -0.0509 | 132.3516
9 | 1.2296 | 0.00934 | -0.05 | 131.6488
9.5 | 1.2721 | 0.00982 | -0.0483 | 129.5418
10 | 1.3104 | 0.01038 | -0.0458 | 126.2428
10.5 | 1.3423 | 0.01104 | -0.0422 | 121.5851
11 | 1.3828 | 0.01186 | -0.0409 | 116.5936
11.5 | 1.4185 | 0.01279 | -0.0388 | 110.907
12 | 1.453 | 0.01389 | -0.0369 | 104.6076
12.5 | 1.4856 | 0.01519 | -0.035 | 97.8012
13 | 1.5156 | 0.01674 | -0.0331 | 90.5376
13.5 | 1.5446 | 0.01846 | -0.0315 | 83.6728
14 | 1.5721 | 0.02033 | -0.0298 | 77.3291
14.5 | 1.5988 | 0.02232 | -0.0283 | 71.6308
15 | 1.6221 | 0.02455 | -0.0267 | 66.0733
15.5 | 1.6456 | 0.02684 | -0.0252 | 61.3115
16 | 1.6681 | 0.02925 | -0.0238 | 57.0291
16.5 | 1.6886 | 0.03192 | -0.0225 | 52.901
17 | 1.7061 | 0.03488 | -0.0212 | 48.9134
17.5 | 1.7215 | 0.03811 | -0.02 | 45.1719
18 | 1.735 | 0.04158 | -0.0189 | 41.7268
18.5 | 1.7486 | 0.04512 | -0.018 | 38.7544
19 | 1.7613 | 0.04882 | -0.0173 | 36.0774
19.5 | 1.7719 | 0.05275 | -0.0167 | 33.5905
20 | 1.7806 | 0.05695 | -0.0162 | 31.266

## 115. Re 12M Mach 0.10 (1)
BIGFOIL.COM POLAR EXPORT
GA 35A318
GA 35A318 |  |  |  | Cl Max: | 1.73 | at alpha= | 16 | deg
JavaFoil+Calcfoil stall+Eppler ext transition |  |  |  | L/D Max: | 117.524 | at alpha= | 8.5 | deg
Re: | 12000000 |  |  | Cd Min: | 0.00613 | at alpha= | -0.5 | deg
Mach: | 0.1 |  |  | Cl=0 at alpha= | -2.3413 | deg
|  |  |  | @ Cl=0.1, Cd= | 0.0063295
|  |  |  | @ Cl=0.4, Cd= | 0.0062175
|  |  |  | @ Cl=0.6, Cd= | 0.0065125
alpha (deg) | Cl | Cd | Cm | Cl/Cd
-19 | -0.853 | 0.1039 | -0.009 | -8.212
-18.5 | -0.884 | 0.08603 | -0.01 | -10.27
-18 | -0.912 | 0.07151 | -0.011 | -12.759
-17.5 | -0.947 | 0.0536 | -0.013 | -17.674
-17 | -0.969 | 0.04554 | -0.014 | -21.282
-16.5 | -0.996 | 0.03528 | -0.015 | -28.236
-16 | -1.013 | 0.02978 | -0.016 | -34.03
-15.5 | -1.025 | 0.02584 | -0.017 | -39.689
-15 | -1.035 | 0.02237 | -0.018 | -46.259
-14.5 | -1.038 | 0.02006 | -0.019 | -51.754
-14 | -1.039 | 0.01753 | -0.021 | -59.286
-13.5 | -1.036 | 0.01597 | -0.022 | -64.859
-13 | -1.027 | 0.01454 | -0.023 | -70.653
-12.5 | -1.017 | 0.01343 | -0.024 | -75.755
-12 | -0.995 | 0.01284 | -0.025 | -77.512
-11.5 | -0.967 | 0.01227 | -0.026 | -78.819
-11 | -0.936 | 0.0118 | -0.027 | -79.313
-10.5 | -0.9 | 0.01088 | -0.028 | -82.726
-10 | -0.861 | 0.01051 | -0.029 | -81.997
-9.5 | -0.819 | 0.01007 | -0.03 | -81.315
-9 | -0.774 | 0.00971 | -0.031 | -79.654
-8.5 | -0.725 | 0.00943 | -0.032 | -76.944
-8 | -0.675 | 0.00911 | -0.033 | -74.073
-7.5 | -0.621 | 0.00857 | -0.034 | -72.528
-7 | -0.566 | 0.00825 | -0.035 | -68.652
-6.5 | -0.509 | 0.00799 | -0.036 | -63.778
-6 | -0.451 | 0.00818 | -0.038 | -55.089
-5.5 | -0.391 | 0.00793 | -0.039 | -49.36
-5 | -0.331 | 0.00796 | -0.04 | -41.524
-4.5 | -0.27 | 0.0076 | -0.041 | -35.471
-4 | -0.208 | 0.00732 | -0.042 | -28.392
-3.5 | -0.146 | 0.00739 | -0.043 | -19.689
-3 | -0.083 | 0.00689 | -0.044 | -12.055
-2.5 | -0.02 | 0.00648 | -0.045 | -3.134
-2 | 0.043 | 0.00642 | -0.046 | 6.642
-1.5 | 0.106 | 0.00632 | -0.047 | 16.724
-1 | 0.169 | 0.00623 | -0.048 | 27.083
-0.5 | 0.232 | 0.00613 | -0.049 | 37.791
0 | 0.297 | 0.00615 | -0.051 | 48.275
0.5 | 0.36 | 0.00618 | -0.052 | 58.305
1 | 0.424 | 0.00624 | -0.053 | 67.879
1.5 | 0.487 | 0.00632 | -0.054 | 77.069
2 | 0.55 | 0.00645 | -0.055 | 85.253
2.5 | 0.614 | 0.00653 | -0.056 | 93.908
3 | 0.677 | 0.00694 | -0.057 | 97.517
3.5 | 0.737 | 0.00729 | -0.058 | 101.142
4 | 0.8 | 0.00788 | -0.059 | 101.46
4.5 | 0.862 | 0.00833 | -0.06 | 103.51
5 | 0.924 | 0.00881 | -0.061 | 104.858
5.5 | 0.986 | 0.00884 | -0.063 | 111.519
6 | 1.047 | 0.00931 | -0.064 | 112.463
6.5 | 1.108 | 0.0102 | -0.065 | 108.597
7 | 1.167 | 0.0104 | -0.066 | 112.288
7.5 | 1.225 | 0.01082 | -0.067 | 113.241
8 | 1.282 | 0.01121 | -0.068 | 114.373
8.5 | 1.337 | 0.01138 | -0.069 | 117.524
9 | 1.39 | 0.01225 | -0.07 | 113.542
9.5 | 1.441 | 0.01269 | -0.071 | 113.6
10 | 1.49 | 0.01438 | -0.072 | 103.615
10.5 | 1.515 | 0.01511 | -0.072 | 100.287
11 | 1.544 | 0.01609 | -0.072 | 95.962
11.5 | 1.58 | 0.01687 | -0.073 | 93.649
12 | 1.612 | 0.01779 | -0.074 | 90.622
12.5 | 1.64 | 0.01876 | -0.075 | 87.454
13 | 1.665 | 0.01978 | -0.075 | 84.163
13.5 | 1.686 | 0.02093 | -0.076 | 80.56
14 | 1.703 | 0.0222 | -0.077 | 76.708
14.5 | 1.715 | 0.02362 | -0.077 | 72.606
15 | 1.724 | 0.02506 | -0.078 | 68.808
15.5 | 1.729 | 0.02665 | -0.079 | 64.889
16 | 1.73 | 0.02862 | -0.079 | 60.431
16.5 | 1.726 | 0.03074 | -0.08 | 56.157
17 | 1.721 | 0.03248 | -0.08 | 52.983
17.5 | 1.711 | 0.03463 | -0.081 | 49.408
18 | 1.697 | 0.03731 | -0.082 | 45.483
18.5 | 1.681 | 0.03986 | -0.082 | 42.167
19 | 1.662 | 0.04213 | -0.083 | 39.452
19.5 | 1.64 | 0.04501 | -0.083 | 36.438
20 | 1.615 | 0.0481 | -0.084 | 33.575

## 116. Re 12M Mach 0.10 (2)
BIGFOIL.COM POLAR EXPORT
GA 35A318
GA 35A318 |  |  |  | Cl Max: | 1.7728 | at alpha= | 20 | deg
XFOIL ncrit=9 |  |  |  | L/D Max: | 141.831 | at alpha= | 5 | deg
Re: | 12000000 |  |  | Cd Min: | 0.0599 | at alpha= | 20 | deg
Mach: | 0.1 |  |  | Cl=0 at alpha= | -2.4226 | deg
|  |  |  | @ Cl=0.1, Cd= | 0.0048873
|  |  |  | @ Cl=0.4, Cd= | 0.0043758
|  |  |  | @ Cl=0.6, Cd= | 0.0047821
alpha (deg) | Cl | Cd | Cm | Cl/Cd
-20 | -1.6193 | 0.03367 | -0.0699 | -48.0933
-19.5 | -1.6065 | 0.02997 | -0.07 | -53.6036
-19 | -1.5894 | 0.02678 | -0.0697 | -59.3503
-18.5 | -1.5684 | 0.02407 | -0.069 | -65.16
-18 | -1.5487 | 0.02182 | -0.0674 | -70.9762
-17.5 | -1.524 | 0.01985 | -0.0659 | -76.7758
-17 | -1.4961 | 0.01821 | -0.0641 | -82.1582
-16.5 | -1.4659 | 0.01682 | -0.062 | -87.1522
-16 | -1.4329 | 0.01569 | -0.0597 | -91.3257
-15.5 | -1.3978 | 0.01472 | -0.0573 | -94.9592
-15 | -1.3598 | 0.01391 | -0.055 | -97.757
-14.5 | -1.3208 | 0.01326 | -0.0525 | -99.6078
-14 | -1.2746 | 0.01265 | -0.0512 | -100.7589
-13.5 | -1.2265 | 0.01211 | -0.0501 | -101.2799
-13 | -1.1766 | 0.0116 | -0.0493 | -101.431
-12.5 | -1.1258 | 0.01115 | -0.0486 | -100.9686
-12 | -1.074 | 0.01069 | -0.0481 | -100.4677
-11.5 | -1.0223 | 0.01022 | -0.0475 | -100.0294
-11 | -0.9694 | 0.00977 | -0.0471 | -99.2221
-10.5 | -0.9157 | 0.0094 | -0.0468 | -97.4149
-10 | -0.8609 | 0.00905 | -0.0467 | -95.1271
-9.5 | -0.8057 | 0.00876 | -0.0467 | -91.9749
-9 | -0.7504 | 0.00842 | -0.0466 | -89.1211
-8.5 | -0.6948 | 0.00812 | -0.0467 | -85.5665
-8 | -0.6383 | 0.00786 | -0.0468 | -81.2087
-7.5 | -0.5819 | 0.0076 | -0.047 | -76.5658
-7 | -0.5251 | 0.00737 | -0.0472 | -71.2483
-6.5 | -0.468 | 0.00712 | -0.0475 | -65.7303
-6 | -0.4107 | 0.00693 | -0.0478 | -59.2641
-5.5 | -0.3531 | 0.00673 | -0.0482 | -52.4666
-5 | -0.2954 | 0.00652 | -0.0486 | -45.3067
-4.5 | -0.238 | 0.00634 | -0.0489 | -37.5394
-4 | -0.1802 | 0.00614 | -0.0494 | -29.3485
-3.5 | -0.1227 | 0.00592 | -0.0497 | -20.7264
-3 | -0.0656 | 0.00572 | -0.0501 | -11.4685
-2.5 | -0.0087 | 0.00543 | -0.0504 | -1.6022
-2 | 0.0475 | 0.00514 | -0.0506 | 9.2412
-1.5 | 0.1036 | 0.00487 | -0.0508 | 21.2731
-1 | 0.1589 | 0.0045 | -0.0508 | 35.3111
-0.5 | 0.2163 | 0.00441 | -0.0513 | 49.0476
0 | 0.2733 | 0.00429 | -0.0516 | 63.7063
0.5 | 0.3317 | 0.0043 | -0.0522 | 77.1395
1 | 0.3899 | 0.00436 | -0.0528 | 89.4266
1.5 | 0.4475 | 0.00445 | -0.0533 | 100.5618
2 | 0.5054 | 0.00452 | -0.0539 | 111.8142
2.5 | 0.5626 | 0.00467 | -0.0543 | 120.4711
3 | 0.6193 | 0.00484 | -0.0547 | 127.9545
3.5 | 0.6754 | 0.00502 | -0.055 | 134.5418
4 | 0.7306 | 0.00523 | -0.0551 | 139.6941
4.5 | 0.7842 | 0.00553 | -0.055 | 141.8083
5 | 0.8368 | 0.0059 | -0.0547 | 141.8305
5.5 | 0.8886 | 0.0063 | -0.0543 | 141.0476
6 | 0.9397 | 0.00675 | -0.0538 | 139.2148
6.5 | 0.9891 | 0.00728 | -0.0531 | 135.8654
7 | 1.0392 | 0.00774 | -0.0525 | 134.2636
7.5 | 1.0893 | 0.00817 | -0.0518 | 133.3293
8 | 1.1388 | 0.0086 | -0.0512 | 132.4186
8.5 | 1.1881 | 0.009 | -0.0505 | 132.0111
9 | 1.2356 | 0.00943 | -0.0495 | 131.0286
9.5 | 1.2766 | 0.00994 | -0.0473 | 128.4306
10 | 1.3148 | 0.01053 | -0.0448 | 124.8623
10.5 | 1.3475 | 0.01124 | -0.0414 | 119.8843
11 | 1.3867 | 0.01212 | -0.0397 | 114.4142
11.5 | 1.4219 | 0.01315 | -0.0376 | 108.1293
12 | 1.4562 | 0.01433 | -0.0356 | 101.619
12.5 | 1.4879 | 0.01577 | -0.0337 | 94.35
13 | 1.5177 | 0.01743 | -0.0318 | 87.074
13.5 | 1.546 | 0.01927 | -0.03 | 80.2283
14 | 1.574 | 0.0212 | -0.0284 | 74.2453
14.5 | 1.5997 | 0.02331 | -0.0268 | 68.6272
15 | 1.6219 | 0.02572 | -0.0251 | 63.0599
15.5 | 1.6452 | 0.02811 | -0.0236 | 58.5272
16 | 1.6669 | 0.03071 | -0.0222 | 54.2787
16.5 | 1.6862 | 0.03357 | -0.0208 | 50.2294
17 | 1.7024 | 0.03675 | -0.0195 | 46.3238
17.5 | 1.7171 | 0.04017 | -0.0183 | 42.7458
18 | 1.73 | 0.04379 | -0.0172 | 39.5067
18.5 | 1.7438 | 0.04743 | -0.0163 | 36.7658
19 | 1.7556 | 0.05132 | -0.0156 | 34.2089
19.5 | 1.7651 | 0.05547 | -0.015 | 31.8208
20 | 1.7728 | 0.0599 | -0.0145 | 29.596

## 117. Re 12M Mach 0.25 (1)
BIGFOIL.COM POLAR EXPORT
GA 35A318
GA 35A318 |  |  |  | Cl Max: | 1.658 | at alpha= | 14 | deg
JavaFoil+Calcfoil stall+Eppler ext transition |  |  |  | L/D Max: | 112.258 | at alpha= | 9.5 | deg
Re: | 12000000 |  |  | Cd Min: | 0.00621 | at alpha= | 0 | deg
Mach: | 0.25 |  |  | Cl=0 at alpha= | -2.3385 | deg
|  |  |  | @ Cl=0.1, Cd= | 0.0062849
|  |  |  | @ Cl=0.4, Cd= | 0.0062823
|  |  |  | @ Cl=0.6, Cd= | 0.0065923
alpha (deg) | Cl | Cd | Cm | Cl/Cd
-17.5 | -0.568 | 0.12682 | -0.009 | -4.477
-17 | -0.615 | 0.11497 | -0.01 | -5.345
-16.5 | -0.66 | 0.1019 | -0.012 | -6.479
-16 | -0.706 | 0.08671 | -0.013 | -8.144
-15.5 | -0.774 | 0.05536 | -0.016 | -13.975
-15 | -0.817 | 0.04371 | -0.017 | -18.694
-14.5 | -0.866 | 0.03035 | -0.019 | -28.532
-14 | -0.897 | 0.02425 | -0.02 | -37.017
-13.5 | -0.921 | 0.02056 | -0.022 | -44.792
-13 | -0.937 | 0.01765 | -0.023 | -53.092
-12.5 | -0.942 | 0.01601 | -0.024 | -58.862
-12 | -0.941 | 0.01459 | -0.025 | -64.535
-11.5 | -0.938 | 0.01321 | -0.027 | -71.031
-11 | -0.918 | 0.01255 | -0.028 | -73.102
-10.5 | -0.891 | 0.01198 | -0.029 | -74.397
-10 | -0.859 | 0.01062 | -0.03 | -80.911
-9.5 | -0.822 | 0.01058 | -0.031 | -77.737
-9 | -0.781 | 0.01047 | -0.032 | -74.548
-8.5 | -0.735 | 0.00972 | -0.033 | -75.656
-8 | -0.686 | 0.00942 | -0.034 | -72.862
-7.5 | -0.634 | 0.00882 | -0.035 | -71.858
-7 | -0.579 | 0.00849 | -0.036 | -68.2
-6.5 | -0.521 | 0.00821 | -0.037 | -63.514
-6 | -0.462 | 0.0084 | -0.039 | -54.988
-5.5 | -0.401 | 0.00812 | -0.04 | -49.417
-5 | -0.339 | 0.0081 | -0.041 | -41.911
-4.5 | -0.277 | 0.00797 | -0.042 | -34.719
-4 | -0.213 | 0.00743 | -0.043 | -28.726
-3.5 | -0.15 | 0.00718 | -0.044 | -20.83
-3 | -0.085 | 0.00688 | -0.045 | -12.4
-2.5 | -0.021 | 0.00654 | -0.046 | -3.19
-2 | 0.044 | 0.00644 | -0.047 | 6.808
-1.5 | 0.109 | 0.00626 | -0.049 | 17.335
-1 | 0.173 | 0.00631 | -0.05 | 27.465
-0.5 | 0.238 | 0.00625 | -0.051 | 38.075
0 | 0.305 | 0.00621 | -0.052 | 49.11
0.5 | 0.37 | 0.00625 | -0.053 | 59.178
1 | 0.435 | 0.00632 | -0.054 | 68.848
1.5 | 0.5 | 0.00645 | -0.055 | 77.586
2 | 0.566 | 0.00654 | -0.056 | 86.502
2.5 | 0.631 | 0.00664 | -0.058 | 95.034
3 | 0.696 | 0.00707 | -0.059 | 98.46
3.5 | 0.757 | 0.00743 | -0.06 | 101.97
4 | 0.822 | 0.00811 | -0.061 | 101.253
4.5 | 0.885 | 0.00862 | -0.062 | 102.771
5 | 0.949 | 0.00903 | -0.063 | 105.113
5.5 | 1.012 | 0.00914 | -0.064 | 110.718
6 | 1.075 | 0.00962 | -0.065 | 111.75
6.5 | 1.137 | 0.01038 | -0.066 | 109.539
7 | 1.198 | 0.01081 | -0.068 | 110.804
7.5 | 1.257 | 0.01128 | -0.069 | 111.384
8 | 1.314 | 0.01174 | -0.07 | 111.88
8.5 | 1.369 | 0.0124 | -0.071 | 110.402
9 | 1.422 | 0.01297 | -0.072 | 109.632
9.5 | 1.472 | 0.01311 | -0.073 | 112.258
10 | 1.486 | 0.01576 | -0.072 | 94.302
10.5 | 1.525 | 0.01638 | -0.073 | 93.078
11 | 1.559 | 0.01747 | -0.074 | 89.249
11.5 | 1.589 | 0.01846 | -0.075 | 86.075
12 | 1.614 | 0.01942 | -0.076 | 83.108
12.5 | 1.634 | 0.02085 | -0.076 | 78.363
13 | 1.648 | 0.02197 | -0.077 | 75
13.5 | 1.656 | 0.02366 | -0.078 | 70.001
14 | 1.658 | 0.02527 | -0.078 | 65.631
14.5 | 1.655 | 0.02694 | -0.079 | 61.422
15 | 1.645 | 0.02877 | -0.08 | 57.178
15.5 | 1.628 | 0.03131 | -0.08 | 51.987
16 | 1.606 | 0.0333 | -0.081 | 48.242
16.5 | 1.577 | 0.03605 | -0.081 | 43.747
17 | 1.541 | 0.03912 | -0.082 | 39.397
17.5 | 1.499 | 0.04236 | -0.082 | 35.398
18 | 1.453 | 0.04553 | -0.083 | 31.909
18.5 | 1.399 | 0.04952 | -0.083 | 28.26
19 | 1.341 | 0.05429 | -0.083 | 24.701

## 118. Re 12M Mach 0.25 (2)
BIGFOIL.COM POLAR EXPORT
GA 35A318
GA 35A318 |  |  |  | Cl Max: | 1.7273 | at alpha= | 19.5 | deg
XFOIL ncrit=9 |  |  |  | L/D Max: | 144.121 | at alpha= | 4.5 | deg
Re: | 12000000 |  |  | Cd Min: | 0.07613 | at alpha= | 20 | deg
Mach: | 0.25 |  |  | Cl=0 at alpha= | -2.4324 | deg
|  |  |  | @ Cl=0.1, Cd= | 0.0049409
|  |  |  | @ Cl=0.4, Cd= | 0.0043768
|  |  |  | @ Cl=0.6, Cd= | 0.0047498
alpha (deg) | Cl | Cd | Cm | Cl/Cd
-20 | -1.4528 | 0.06479 | -0.0737 | -22.4232
-19.5 | -1.4795 | 0.05537 | -0.0777 | -26.7202
-19 | -1.4964 | 0.04731 | -0.0806 | -31.6297
-18.5 | -1.5033 | 0.0406 | -0.0823 | -37.0271
-18 | -1.5051 | 0.03522 | -0.0826 | -42.7342
-17.5 | -1.498 | 0.03057 | -0.0826 | -49.0023
-17 | -1.4828 | 0.02672 | -0.082 | -55.494
-16.5 | -1.4617 | 0.02357 | -0.0807 | -62.0153
-16 | -1.436 | 0.021 | -0.079 | -68.381
-15.5 | -1.4113 | 0.01862 | -0.0764 | -75.7948
-15 | -1.3809 | 0.01683 | -0.0734 | -82.0499
-14.5 | -1.3462 | 0.01546 | -0.0702 | -87.0763
-14 | -1.3076 | 0.01436 | -0.0669 | -91.0585
-13.5 | -1.2654 | 0.01348 | -0.0637 | -93.8724
-13 | -1.221 | 0.01276 | -0.0606 | -95.6897
-12.5 | -1.1701 | 0.0121 | -0.0587 | -96.7025
-12 | -1.117 | 0.01151 | -0.057 | -97.046
-11.5 | -1.0626 | 0.01097 | -0.0556 | -96.8642
-11 | -1.0068 | 0.01049 | -0.0545 | -95.9771
-10.5 | -0.9515 | 0.00997 | -0.0534 | -95.4363
-10 | -0.895 | 0.0095 | -0.0525 | -94.2105
-9.5 | -0.8375 | 0.00911 | -0.0518 | -91.9319
-9 | -0.7791 | 0.00876 | -0.0514 | -88.9384
-8.5 | -0.7208 | 0.00843 | -0.0509 | -85.5042
-8 | -0.6623 | 0.00808 | -0.0506 | -81.9678
-7.5 | -0.6031 | 0.00782 | -0.0505 | -77.1228
-7 | -0.544 | 0.00753 | -0.0504 | -72.2444
-6.5 | -0.4843 | 0.00729 | -0.0504 | -66.4335
-6 | -0.4249 | 0.00706 | -0.0504 | -60.1841
-5.5 | -0.365 | 0.00683 | -0.0506 | -53.4407
-5 | -0.3051 | 0.00663 | -0.0509 | -46.0181
-4.5 | -0.2454 | 0.00643 | -0.0511 | -38.1649
-4 | -0.1855 | 0.00621 | -0.0514 | -29.8712
-3.5 | -0.1259 | 0.00601 | -0.0517 | -20.9484
-3 | -0.0668 | 0.00578 | -0.052 | -11.5571
-2.5 | -0.0078 | 0.0055 | -0.0522 | -1.4182
-2 | 0.0499 | 0.0052 | -0.0523 | 9.5962
-1.5 | 0.1079 | 0.0049 | -0.0524 | 22.0204
-1 | 0.1646 | 0.00453 | -0.0524 | 36.3355
-0.5 | 0.2242 | 0.00443 | -0.0528 | 50.6095
0 | 0.2831 | 0.00431 | -0.0532 | 65.6845
0.5 | 0.3435 | 0.00433 | -0.0538 | 79.3303
1 | 0.4039 | 0.00438 | -0.0544 | 92.2146
1.5 | 0.4634 | 0.00447 | -0.0549 | 103.6689
2 | 0.5234 | 0.00455 | -0.0554 | 115.033
2.5 | 0.5828 | 0.0047 | -0.0559 | 124
3 | 0.6415 | 0.00487 | -0.0562 | 131.7248
3.5 | 0.6993 | 0.00508 | -0.0563 | 137.6575
4 | 0.7569 | 0.00528 | -0.0565 | 143.3523
4.5 | 0.8114 | 0.00563 | -0.0561 | 144.1208
5 | 0.8653 | 0.00603 | -0.0555 | 143.4992
5.5 | 0.9184 | 0.00645 | -0.0549 | 142.3876
6 | 0.9712 | 0.00689 | -0.0542 | 140.9579
6.5 | 1.0208 | 0.00749 | -0.0529 | 136.2884
7 | 1.0716 | 0.008 | -0.0518 | 133.95
7.5 | 1.1218 | 0.0085 | -0.0506 | 131.9765
8 | 1.1712 | 0.00899 | -0.0493 | 130.2781
8.5 | 1.2167 | 0.00944 | -0.0472 | 128.8877
9 | 1.2601 | 0.01001 | -0.0449 | 125.8841
9.5 | 1.3006 | 0.01071 | -0.0422 | 121.4379
10 | 1.3353 | 0.0116 | -0.0389 | 115.1121
10.5 | 1.3693 | 0.01271 | -0.0359 | 107.7341
11 | 1.4043 | 0.01406 | -0.0335 | 99.8791
11.5 | 1.4395 | 0.01556 | -0.0314 | 92.5129
12 | 1.4713 | 0.01736 | -0.0293 | 84.7523
12.5 | 1.4989 | 0.01952 | -0.027 | 76.7879
13 | 1.5264 | 0.02177 | -0.0249 | 70.1148
13.5 | 1.5528 | 0.0241 | -0.0228 | 64.4315
14 | 1.5755 | 0.02678 | -0.0207 | 58.8312
14.5 | 1.5977 | 0.02956 | -0.0188 | 54.0494
15 | 1.6206 | 0.03242 | -0.017 | 49.9877
15.5 | 1.6406 | 0.03556 | -0.0153 | 46.1361
16 | 1.6579 | 0.03902 | -0.0137 | 42.4885
16.5 | 1.6729 | 0.04276 | -0.0122 | 39.123
17 | 1.6853 | 0.0468 | -0.0107 | 36.0107
17.5 | 1.6989 | 0.05086 | -0.0096 | 33.4035
18 | 1.71 | 0.05517 | -0.0086 | 30.9951
18.5 | 1.7188 | 0.05984 | -0.0077 | 28.7233
19 | 1.7246 | 0.06485 | -0.0071 | 26.5937
19.5 | 1.7273 | 0.07028 | -0.0067 | 24.5774
20 | 1.7273 | 0.07613 | -0.0067 | 22.6888

## 119. Re 12M Mach 0.50 (1)
BIGFOIL.COM POLAR EXPORT
GA 35A318
GA 35A318 |  |  |  | Cl Max: | 1.493 | at alpha= | 9.5 | deg
JavaFoil+Calcfoil stall+Eppler ext transition |  |  |  | L/D Max: | 104.629 | at alpha= | 5.5 | deg
Re: | 12000000 |  |  | Cd Min: | 0.00647 | at alpha= | 0 | deg
Mach: | 0.5 |  |  | Cl=0 at alpha= | -2.3403 | deg
|  |  |  | @ Cl=0.1, Cd= | 0.0066042
|  |  |  | @ Cl=0.4, Cd= | 0.0065508
|  |  |  | @ Cl=0.6, Cd= | 0.006893
alpha (deg) | Cl | Cd | Cm | Cl/Cd
-20 | -1.024 | 0.16726 | -0.008 | -6.12
-19.5 | -0.995 | 0.16272 | -0.008 | -6.113
-19 | -0.966 | 0.15336 | -0.009 | -6.301
-18.5 | -0.937 | 0.14903 | -0.009 | -6.285
-18 | -0.907 | 0.14543 | -0.01 | -6.234
-17.5 | -0.881 | 0.14235 | -0.01 | -6.187
-17 | -0.857 | 0.12609 | -0.012 | -6.799
-16.5 | -0.83 | 0.11766 | -0.012 | -7.056
-16 | -0.804 | 0.10797 | -0.013 | -7.448
-15.5 | -0.771 | 0.10659 | -0.013 | -7.234
-15 | -0.738 | 0.10664 | -0.013 | -6.921
-14.5 | -0.708 | 0.10324 | -0.014 | -6.856
-14 | -0.677 | 0.10032 | -0.014 | -6.75
-13.5 | -0.648 | 0.09592 | -0.014 | -6.755
-13 | -0.621 | 0.09419 | -0.015 | -6.591
-12.5 | -0.594 | 0.08518 | -0.016 | -6.974
-12 | -0.563 | 0.08216 | -0.016 | -6.851
-11.5 | -0.552 | 0.06089 | -0.022 | -9.062
-11 | -0.577 | 0.02546 | -0.029 | -22.673
-10.5 | -0.561 | 0.01862 | -0.031 | -30.109
-10 | -0.515 | 0.02231 | -0.031 | -23.074
-9.5 | -0.502 | 0.01525 | -0.034 | -32.891
-9 | -0.463 | 0.01539 | -0.035 | -30.074
-8.5 | -0.548 | 0.01453 | -0.036 | -37.73
-8 | -0.661 | 0.01149 | -0.038 | -57.554
-7.5 | -0.651 | 0.01071 | -0.039 | -60.802
-7 | -0.614 | 0.01012 | -0.041 | -60.696
-6.5 | -0.563 | 0.00917 | -0.042 | -61.455
-6 | -0.505 | 0.00926 | -0.043 | -54.524
-5.5 | -0.442 | 0.00887 | -0.044 | -49.816
-5 | -0.376 | 0.00803 | -0.046 | -46.757
-4.5 | -0.307 | 0.00778 | -0.047 | -39.524
-4 | -0.237 | 0.0084 | -0.048 | -28.283
-3.5 | -0.167 | 0.0078 | -0.049 | -21.378
-3 | -0.095 | 0.00775 | -0.051 | -12.283
-2.5 | -0.023 | 0.00706 | -0.052 | -3.298
-2 | 0.049 | 0.00676 | -0.053 | 7.248
-1.5 | 0.121 | 0.00654 | -0.054 | 18.554
-1 | 0.194 | 0.0066 | -0.056 | 29.319
-0.5 | 0.266 | 0.0067 | -0.057 | 39.704
0 | 0.341 | 0.00647 | -0.058 | 52.674
0.5 | 0.414 | 0.00657 | -0.059 | 63.022
1 | 0.487 | 0.00668 | -0.061 | 72.8
1.5 | 0.559 | 0.00682 | -0.062 | 82.062
2 | 0.632 | 0.00695 | -0.063 | 91.019
2.5 | 0.705 | 0.00712 | -0.064 | 98.977
3 | 0.778 | 0.00769 | -0.066 | 101.074
3.5 | 0.845 | 0.00818 | -0.067 | 103.388
4 | 0.917 | 0.00915 | -0.068 | 100.192
4.5 | 0.987 | 0.00979 | -0.069 | 100.902
5 | 1.057 | 0.01053 | -0.071 | 100.37
5.5 | 1.127 | 0.01077 | -0.072 | 104.629
6 | 1.195 | 0.01208 | -0.073 | 98.996
6.5 | 1.263 | 0.01209 | -0.074 | 104.527
7 | 1.328 | 0.01278 | -0.075 | 103.898
7.5 | 1.357 | 0.01426 | -0.075 | 95.213
8 | 1.407 | 0.01522 | -0.076 | 92.425
8.5 | 1.445 | 0.0185 | -0.076 | 78.09
9 | 1.477 | 0.01959 | -0.077 | 75.365
9.5 | 1.493 | 0.02132 | -0.078 | 70.015
10 | 1.486 | 0.02321 | -0.079 | 64.004
10.5 | 1.435 | 0.02522 | -0.08 | 56.921
11 | 1.244 | 0.02901 | -0.08 | 42.894
11.5 | 0.94 | 0.03087 | -0.081 | 30.441
12 | 0.965 | 0.03616 | -0.081 | 26.696
12.5 | 0.99 | 0.04141 | -0.081 | 23.903
13 | 1.018 | 0.04416 | -0.082 | 23.063
13.5 | 1.04 | 0.05096 | -0.082 | 20.414
14 | 1.068 | 0.05213 | -0.082 | 20.493
14.5 | 1.099 | 0.05515 | -0.083 | 19.927

## 120. Re 12M Mach 0.50 (2)
BIGFOIL.COM POLAR EXPORT
GA 35A318
GA 35A318 |  |  |  | Cl Max: | 1.5684 | at alpha= | 15 | deg
XFOIL ncrit=9 |  |  |  | L/D Max: | 155.686 | at alpha= | 4 | deg
Re: | 12000000 |  |  | Cd Min: | 0.16989 | at alpha= | 20 | deg
Mach: | 0.5 |  |  | Cl=0 at alpha= | -2.4688 | deg
|  |  |  | @ Cl=0.1, Cd= | 0.0052217
|  |  |  | @ Cl=0.4, Cd= | 0.0044923
|  |  |  | @ Cl=0.6, Cd= | 0.0047402
alpha (deg) | Cl | Cd | Cm | Cl/Cd
-14 | -0.6359 | 0.10309 | -0.0621 | -6.1684
-13.5 | -0.6577 | 0.09194 | -0.068 | -7.1536
-13 | -0.6777 | 0.08082 | -0.0737 | -8.3853
-12.5 | -0.6987 | 0.06935 | -0.0804 | -10.075
-12 | -0.7231 | 0.05816 | -0.0874 | -12.4329
-11.5 | -0.751 | 0.04765 | -0.0937 | -15.7608
-11 | -0.7803 | 0.03786 | -0.0989 | -20.6101
-10.5 | -0.8097 | 0.02912 | -0.1018 | -27.8056
-10 | -0.8367 | 0.02179 | -0.1009 | -38.3983
-9.5 | -0.8567 | 0.01626 | -0.095 | -52.6876
-9 | -0.8609 | 0.01263 | -0.0851 | -68.1631
-8.5 | -0.8262 | 0.01059 | -0.0775 | -78.017
-8 | -0.7659 | 0.00957 | -0.0729 | -80.0313
-7.5 | -0.6975 | 0.00894 | -0.0699 | -78.0201
-7 | -0.6286 | 0.00844 | -0.0674 | -74.4787
-6.5 | -0.5581 | 0.00804 | -0.0656 | -69.4154
-6 | -0.4876 | 0.00769 | -0.0642 | -63.407
-5.5 | -0.4174 | 0.0074 | -0.0631 | -56.4054
-5 | -0.3472 | 0.00711 | -0.0623 | -48.8326
-4.5 | -0.2773 | 0.00684 | -0.0617 | -40.5409
-3.5 | -0.1392 | 0.00635 | -0.061 | -21.9213
-3 | -0.0708 | 0.0061 | -0.0608 | -11.6066
-2.5 | -0.0041 | 0.00582 | -0.0605 | -0.70447
-2 | 0.0617 | 0.00541 | -0.0602 | 11.4048
-1.5 | 0.1268 | 0.00509 | -0.0598 | 24.9116
-1 | 0.1909 | 0.00468 | -0.0594 | 40.7906
-0.5 | 0.2588 | 0.00456 | -0.0597 | 56.7544
0 | 0.3273 | 0.00445 | -0.06 | 73.5506
0.5 | 0.3968 | 0.00449 | -0.0606 | 88.3742
1 | 0.4663 | 0.00454 | -0.0611 | 102.7093
1.5 | 0.5359 | 0.00461 | -0.0616 | 116.2473
2 | 0.6048 | 0.00475 | -0.062 | 127.3263
2.5 | 0.6738 | 0.00488 | -0.0623 | 138.0738
3 | 0.7418 | 0.00507 | -0.0623 | 146.3116
4 | 0.8734 | 0.00561 | -0.0613 | 155.6863
4.5 | 0.9334 | 0.00607 | -0.0597 | 153.7727
5 | 0.9883 | 0.00669 | -0.0572 | 147.728
5.5 | 1.0436 | 0.00728 | -0.0546 | 143.3516
6 | 1.0907 | 0.00797 | -0.0504 | 136.8507
6.5 | 1.1359 | 0.00877 | -0.0461 | 129.5211
7 | 1.1768 | 0.00988 | -0.0415 | 119.1093
7.5 | 1.2181 | 0.01121 | -0.0375 | 108.6619
8 | 1.2633 | 0.01266 | -0.0344 | 99.7867
8.5 | 1.3068 | 0.01441 | -0.0315 | 90.687
9 | 1.3442 | 0.01666 | -0.0284 | 80.6843
9.5 | 1.376 | 0.01922 | -0.0249 | 71.5921
10 | 1.3954 | 0.02227 | -0.0203 | 62.6583
10.5 | 1.4153 | 0.02573 | -0.0163 | 55.0058
11 | 1.4366 | 0.02927 | -0.0126 | 49.081
11.5 | 1.4547 | 0.03315 | -0.0091 | 43.8824
12 | 1.471 | 0.03735 | -0.0057 | 39.3842
12.5 | 1.4918 | 0.04138 | -0.0027 | 36.0512
13 | 1.5143 | 0.04544 | 0.0001 | 33.3253
13.5 | 1.5339 | 0.0498 | 0.0029 | 30.8012
14 | 1.5508 | 0.05454 | 0.0054 | 28.4342
14.5 | 1.5621 | 0.05982 | 0.0078 | 26.1133
15 | 1.5684 | 0.0657 | 0.0098 | 23.8721
15.5 | 1.5677 | 0.07226 | 0.0114 | 21.6953
16 | 1.5551 | 0.08009 | 0.0121 | 19.4169
16.5 | 1.5344 | 0.08883 | 0.012 | 17.2734
17 | 1.5052 | 0.09868 | 0.0105 | 15.2533
17.5 | 1.4731 | 0.10925 | 0.0078 | 13.4838
18 | 1.4329 | 0.1211 | 0.0035 | 11.8324
18.5 | 1.3998 | 0.1328 | -0.0017 | 10.5407
19 | 1.368 | 0.14479 | -0.0081 | 9.4482
19.5 | 1.3384 | 0.15717 | -0.0154 | 8.5156
20 | 1.3111 | 0.16989 | -0.0238 | 7.7173

## 121. Re 14M Mach 0.00 (1)
BIGFOIL.COM POLAR EXPORT
GA 35A318
GA 35A318 |  |  |  | Cl Max: | 1.747 | at alpha= | 16 | deg
JavaFoil+Calcfoil stall+Eppler ext transition |  |  |  | L/D Max: | 116.417 | at alpha= | 9.5 | deg
Re: | 14000000 |  |  | Cd Min: | 0.00608 | at alpha= | 0 | deg
Mach: | 0 |  |  | Cl=0 at alpha= | -2.3387 | deg
|  |  |  | @ Cl=0.1, Cd= | 0.0064368
|  |  |  | @ Cl=0.4, Cd= | 0.0062133
|  |  |  | @ Cl=0.6, Cd= | 0.0066824
alpha (deg) | Cl | Cd | Cm | Cl/Cd
-20 | -0.871 | 0.11047 | -0.008 | -7.88
-19.5 | -0.898 | 0.09415 | -0.009 | -9.533
-19 | -0.923 | 0.08024 | -0.01 | -11.504
-18.5 | -0.948 | 0.06776 | -0.011 | -13.983
-18 | -0.971 | 0.05718 | -0.012 | -16.976
-17.5 | -0.999 | 0.04416 | -0.013 | -22.619
-17 | -1.018 | 0.03728 | -0.014 | -27.297
-16.5 | -1.034 | 0.03145 | -0.015 | -32.867
-16 | -1.048 | 0.02635 | -0.016 | -39.77
-15.5 | -1.057 | 0.02265 | -0.017 | -46.654
-15 | -1.062 | 0.02007 | -0.018 | -52.92
-14.5 | -1.062 | 0.01819 | -0.02 | -58.354
-14 | -1.059 | 0.01637 | -0.021 | -64.662
-13.5 | -1.051 | 0.01474 | -0.022 | -71.261
-13 | -1.043 | 0.01356 | -0.023 | -76.926
-12.5 | -1.025 | 0.01291 | -0.024 | -79.378
-12 | -0.999 | 0.01239 | -0.025 | -80.697
-11.5 | -0.97 | 0.01183 | -0.026 | -82.009
-11 | -0.937 | 0.01103 | -0.027 | -84.98
-10.5 | -0.901 | 0.01059 | -0.028 | -85.01
-10 | -0.861 | 0.00979 | -0.029 | -87.93
-9.5 | -0.818 | 0.00976 | -0.03 | -83.776
-9 | -0.772 | 0.00943 | -0.031 | -81.853
-8.5 | -0.723 | 0.00918 | -0.032 | -78.82
-8 | -0.672 | 0.00888 | -0.033 | -75.695
-7.5 | -0.619 | 0.00834 | -0.034 | -74.224
-7 | -0.564 | 0.00804 | -0.035 | -70.165
-6.5 | -0.507 | 0.00822 | -0.036 | -61.717
-6 | -0.449 | 0.00793 | -0.037 | -56.575
-5.5 | -0.389 | 0.00783 | -0.038 | -49.731
-5 | -0.329 | 0.00767 | -0.04 | -42.906
-4.5 | -0.268 | 0.0075 | -0.041 | -35.765
-4 | -0.207 | 0.00724 | -0.042 | -28.579
-3.5 | -0.145 | 0.00713 | -0.043 | -20.327
-3 | -0.083 | 0.00687 | -0.044 | -12.024
-2.5 | -0.02 | 0.00652 | -0.045 | -3.1
-2 | 0.042 | 0.0064 | -0.046 | 6.628
-1.5 | 0.105 | 0.00644 | -0.047 | 16.338
-1 | 0.168 | 0.00621 | -0.048 | 27.026
-0.5 | 0.231 | 0.00612 | -0.049 | 37.681
0 | 0.295 | 0.00608 | -0.05 | 48.522
0.5 | 0.358 | 0.00622 | -0.051 | 57.645
1 | 0.421 | 0.00621 | -0.053 | 67.817
1.5 | 0.485 | 0.00631 | -0.054 | 76.739
2 | 0.548 | 0.00641 | -0.055 | 85.465
2.5 | 0.611 | 0.00674 | -0.056 | 90.597
3 | 0.674 | 0.00706 | -0.057 | 95.423
3.5 | 0.734 | 0.00754 | -0.058 | 97.356
4 | 0.796 | 0.00797 | -0.059 | 99.889
4.5 | 0.858 | 0.00833 | -0.06 | 103
5 | 0.919 | 0.00873 | -0.061 | 105.32
5.5 | 0.981 | 0.00881 | -0.062 | 111.365
6 | 1.042 | 0.0092 | -0.063 | 113.22
6.5 | 1.102 | 0.01003 | -0.064 | 109.877
7 | 1.162 | 0.01014 | -0.065 | 114.526
7.5 | 1.219 | 0.01052 | -0.067 | 115.936
8 | 1.276 | 0.01111 | -0.068 | 114.815
8.5 | 1.331 | 0.01156 | -0.069 | 115.159
9 | 1.384 | 0.01213 | -0.07 | 114.155
9.5 | 1.435 | 0.01233 | -0.071 | 116.417
10 | 1.484 | 0.01387 | -0.072 | 106.982
10.5 | 1.53 | 0.01367 | -0.073 | 111.933
11 | 1.553 | 0.01499 | -0.073 | 103.629
11.5 | 1.58 | 0.01596 | -0.073 | 99.022
12 | 1.613 | 0.01699 | -0.074 | 94.937
12.5 | 1.643 | 0.0179 | -0.075 | 91.753
13 | 1.669 | 0.01868 | -0.075 | 89.34
13.5 | 1.691 | 0.01992 | -0.076 | 84.907
14 | 1.71 | 0.02116 | -0.077 | 80.817
14.5 | 1.725 | 0.02244 | -0.077 | 76.856
15 | 1.736 | 0.02377 | -0.078 | 73.034
15.5 | 1.743 | 0.02529 | -0.079 | 68.936
16 | 1.747 | 0.02689 | -0.079 | 64.971
16.5 | 1.747 | 0.02887 | -0.08 | 60.518
17 | 1.744 | 0.03077 | -0.08 | 56.664
17.5 | 1.738 | 0.03252 | -0.081 | 53.455
18 | 1.728 | 0.03505 | -0.082 | 49.307
18.5 | 1.716 | 0.03728 | -0.082 | 46.036
19 | 1.702 | 0.03938 | -0.083 | 43.213
19.5 | 1.684 | 0.04199 | -0.083 | 40.112
20 | 1.663 | 0.04521 | -0.084 | 36.783

## 122. Re 14M Mach 0.00 (2)
BIGFOIL.COM POLAR EXPORT
GA 35A318
GA 35A318 |  |  |  | Cl Max: | 1.7994 | at alpha= | 20 | deg
XFOIL ncrit=9 |  |  |  | L/D Max: | 140.159 | at alpha= | 5.5 | deg
Re: | 14000000 |  |  | Cd Min: | 0.05509 | at alpha= | 20 | deg
Mach: | 0 |  |  | Cl=0 at alpha= | -2.4253 | deg
|  |  |  | @ Cl=0.1, Cd= | 0.0048616
|  |  |  | @ Cl=0.4, Cd= | 0.0043478
|  |  |  | @ Cl=0.6, Cd= | 0.0047934
alpha (deg) | Cl | Cd | Cm | Cl/Cd
-20 | -1.6522 | 0.0285 | -0.0669 | -57.9719
-19.5 | -1.6334 | 0.02564 | -0.0665 | -63.7051
-19 | -1.6115 | 0.02317 | -0.0659 | -69.5511
-18.5 | -1.5888 | 0.02123 | -0.0644 | -74.8375
-18 | -1.5619 | 0.01956 | -0.0631 | -79.8517
-17.5 | -1.5345 | 0.01799 | -0.0614 | -85.2974
-17 | -1.5045 | 0.01669 | -0.0594 | -90.1438
-16.5 | -1.4724 | 0.01559 | -0.0573 | -94.4452
-16 | -1.4379 | 0.01466 | -0.055 | -98.0832
-15.5 | -1.4013 | 0.01385 | -0.0527 | -101.1769
-15 | -1.3636 | 0.0132 | -0.0503 | -103.303
-14.5 | -1.319 | 0.01258 | -0.049 | -104.849
-14 | -1.2719 | 0.01204 | -0.0481 | -105.6395
-13.5 | -1.2232 | 0.01154 | -0.0474 | -105.9965
-13 | -1.1731 | 0.01109 | -0.0468 | -105.78
-12.5 | -1.1219 | 0.01067 | -0.0464 | -105.1453
-12 | -1.07 | 0.01028 | -0.0461 | -104.0856
-11.5 | -1.018 | 0.00984 | -0.0457 | -103.4553
-11 | -0.9654 | 0.00944 | -0.0455 | -102.2669
-10.5 | -0.9118 | 0.00907 | -0.0454 | -100.5292
-10 | -0.8575 | 0.00876 | -0.0453 | -97.8881
-9.5 | -0.8024 | 0.00847 | -0.0455 | -94.7344
-9 | -0.7473 | 0.00817 | -0.0455 | -91.4688
-8.5 | -0.6919 | 0.00788 | -0.0457 | -87.8046
-8 | -0.6358 | 0.00763 | -0.0459 | -83.329
-7.5 | -0.5796 | 0.0074 | -0.0461 | -78.3243
-7 | -0.5231 | 0.00715 | -0.0465 | -73.1608
-6.5 | -0.4664 | 0.00695 | -0.0468 | -67.1079
-6 | -0.4092 | 0.00675 | -0.0472 | -60.6222
-5.5 | -0.3519 | 0.00655 | -0.0476 | -53.7252
-5 | -0.2947 | 0.00638 | -0.048 | -46.1912
-4.5 | -0.2373 | 0.00618 | -0.0485 | -38.3981
-4 | -0.1797 | 0.00599 | -0.0489 | -30
-3.5 | -0.1226 | 0.00582 | -0.0493 | -21.0653
-3 | -0.0652 | 0.00561 | -0.0498 | -11.6221
-2.5 | -0.0084 | 0.00536 | -0.0501 | -1.5672
-2 | 0.0478 | 0.00513 | -0.0504 | 9.3177
-1.5 | 0.1042 | 0.00484 | -0.0507 | 21.5289
-1 | 0.1589 | 0.00452 | -0.0507 | 35.1549
-0.5 | 0.2158 | 0.00437 | -0.0511 | 49.3822
0 | 0.272 | 0.00426 | -0.0514 | 63.8498
0.5 | 0.3294 | 0.00425 | -0.0519 | 77.5059
1 | 0.3872 | 0.00433 | -0.0525 | 89.4226
1.5 | 0.4449 | 0.00441 | -0.0531 | 100.8844
2 | 0.5023 | 0.0045 | -0.0536 | 111.6222
2.5 | 0.5585 | 0.00466 | -0.054 | 119.8498
3 | 0.6145 | 0.00484 | -0.0543 | 126.9628
3.5 | 0.6705 | 0.00503 | -0.0546 | 133.3002
4.5 | 0.7782 | 0.0056 | -0.0546 | 138.9643
5 | 0.8306 | 0.00596 | -0.0544 | 139.3624
5.5 | 0.883 | 0.0063 | -0.0542 | 140.1587
6 | 0.9328 | 0.00681 | -0.0536 | 136.975
6.5 | 0.9839 | 0.00722 | -0.0532 | 136.2742
7 | 1.0343 | 0.00765 | -0.0527 | 135.2026
7.5 | 1.085 | 0.00803 | -0.0523 | 135.1183
8 | 1.1346 | 0.00845 | -0.0518 | 134.2722
8.5 | 1.1844 | 0.00883 | -0.0513 | 134.1336
9 | 1.2327 | 0.00923 | -0.0506 | 133.5536
9.5 | 1.2772 | 0.00971 | -0.0492 | 131.5345
10 | 1.3155 | 0.01027 | -0.0467 | 128.0915
10.5 | 1.3519 | 0.0109 | -0.0441 | 124.0275
11 | 1.3889 | 0.01157 | -0.0418 | 120.0432
11.5 | 1.4249 | 0.01246 | -0.0397 | 114.3579
12 | 1.4599 | 0.0135 | -0.0377 | 108.1407
12.5 | 1.4927 | 0.01475 | -0.0358 | 101.2
13 | 1.5238 | 0.0162 | -0.0339 | 94.0617
13.5 | 1.5535 | 0.01785 | -0.0323 | 87.0308
14 | 1.5834 | 0.01953 | -0.0308 | 81.0753
14.5 | 1.6104 | 0.02146 | -0.0292 | 75.0419
15 | 1.6362 | 0.0235 | -0.0277 | 69.6255
15.5 | 1.6608 | 0.02568 | -0.0263 | 64.6729
16 | 1.6826 | 0.02811 | -0.0248 | 59.8577
16.5 | 1.7022 | 0.03082 | -0.0234 | 55.2304
17 | 1.7194 | 0.03377 | -0.022 | 50.915
17.5 | 1.7352 | 0.03693 | -0.0207 | 46.9862
18 | 1.7519 | 0.04011 | -0.0198 | 43.6774
18.5 | 1.7666 | 0.04348 | -0.0188 | 40.6302
19 | 1.7798 | 0.0471 | -0.018 | 37.7877
19.5 | 1.7909 | 0.05095 | -0.0173 | 35.1501
20 | 1.7994 | 0.05509 | -0.0167 | 32.6629

## 123. Re 14M Mach 0.10 (1)
BIGFOIL.COM POLAR EXPORT
GA 35A318
GA 35A318 |  |  |  | Cl Max: | 1.733 | at alpha= | 16 | deg
JavaFoil+Calcfoil stall+Eppler ext transition |  |  |  | L/D Max: | 116.553 | at alpha= | 8 | deg
Re: | 14000000 |  |  | Cd Min: | 0.00615 | at alpha= | 0 | deg
Mach: | 0.1 |  |  | Cl=0 at alpha= | -2.3413 | deg
|  |  |  | @ Cl=0.1, Cd= | 0.0064171
|  |  |  | @ Cl=0.4, Cd= | 0.006235
|  |  |  | @ Cl=0.6, Cd= | 0.0067278
alpha (deg) | Cl | Cd | Cm | Cl/Cd
-19.5 | -0.832 | 0.11284 | -0.008 | -7.37
-19 | -0.861 | 0.09614 | -0.009 | -8.952
-18.5 | -0.89 | 0.08043 | -0.01 | -11.064
-18 | -0.918 | 0.06716 | -0.012 | -13.667
-17.5 | -0.953 | 0.04971 | -0.013 | -19.179
-17 | -0.975 | 0.042 | -0.014 | -23.225
-16.5 | -0.996 | 0.03513 | -0.015 | -28.354
-16 | -1.017 | 0.02839 | -0.016 | -35.809
-15.5 | -1.029 | 0.02414 | -0.017 | -42.634
-15 | -1.038 | 0.02136 | -0.018 | -48.589
-14.5 | -1.043 | 0.01883 | -0.02 | -55.371
-14 | -1.042 | 0.01713 | -0.021 | -60.826
-13.5 | -1.038 | 0.01507 | -0.022 | -68.885
-13 | -1.031 | 0.01395 | -0.023 | -73.904
-12.5 | -1.019 | 0.01307 | -0.024 | -77.923
-12 | -0.995 | 0.01253 | -0.025 | -79.436
-11.5 | -0.967 | 0.01199 | -0.026 | -80.683
-11 | -0.936 | 0.01115 | -0.027 | -83.912
-10.5 | -0.9 | 0.01071 | -0.028 | -84.102
-10 | -0.861 | 0.00989 | -0.029 | -87.11
-9.5 | -0.819 | 0.00992 | -0.03 | -82.619
-9 | -0.774 | 0.00955 | -0.031 | -80.995
-8.5 | -0.725 | 0.00925 | -0.032 | -78.419
-8 | -0.675 | 0.00895 | -0.033 | -75.359
-7.5 | -0.622 | 0.0084 | -0.034 | -73.987
-7 | -0.566 | 0.0081 | -0.035 | -69.949
-6.5 | -0.509 | 0.00817 | -0.036 | -62.368
-6 | -0.451 | 0.00802 | -0.038 | -56.208
-5.5 | -0.391 | 0.00784 | -0.039 | -49.928
-5 | -0.331 | 0.00783 | -0.04 | -42.246
-4.5 | -0.27 | 0.0075 | -0.041 | -35.941
-4 | -0.208 | 0.0072 | -0.042 | -28.847
-3.5 | -0.146 | 0.00707 | -0.043 | -20.603
-3 | -0.083 | 0.00698 | -0.044 | -11.906
-2.5 | -0.02 | 0.0065 | -0.045 | -3.124
-2 | 0.043 | 0.00639 | -0.046 | 6.68
-1.5 | 0.106 | 0.00642 | -0.047 | 16.459
-1 | 0.169 | 0.00619 | -0.048 | 27.24
-0.5 | 0.232 | 0.00618 | -0.049 | 37.489
0 | 0.297 | 0.00615 | -0.051 | 48.27
0.5 | 0.36 | 0.00616 | -0.052 | 58.472
1 | 0.424 | 0.00628 | -0.053 | 67.487
1.5 | 0.487 | 0.00631 | -0.054 | 77.226
2 | 0.55 | 0.00647 | -0.055 | 85.084
2.5 | 0.614 | 0.0068 | -0.056 | 90.256
3 | 0.677 | 0.00706 | -0.057 | 95.872
3.5 | 0.737 | 0.0076 | -0.058 | 96.963
4 | 0.8 | 0.00796 | -0.059 | 100.487
4.5 | 0.862 | 0.00838 | -0.06 | 102.924
5 | 0.924 | 0.00882 | -0.061 | 104.697
5.5 | 0.986 | 0.00891 | -0.063 | 110.654
6 | 1.047 | 0.00925 | -0.064 | 113.124
6.5 | 1.108 | 0.01006 | -0.065 | 110.082
7 | 1.167 | 0.01024 | -0.066 | 114.023
7.5 | 1.225 | 0.01062 | -0.067 | 115.41
8 | 1.282 | 0.011 | -0.068 | 116.553
8.5 | 1.337 | 0.01165 | -0.069 | 114.756
9 | 1.39 | 0.01223 | -0.07 | 113.723
9.5 | 1.441 | 0.01243 | -0.071 | 115.974
10 | 1.49 | 0.01401 | -0.072 | 106.354
10.5 | 1.536 | 0.01381 | -0.073 | 111.189
11 | 1.547 | 0.01563 | -0.073 | 98.931
11.5 | 1.582 | 0.01624 | -0.073 | 97.436
12 | 1.615 | 0.01725 | -0.074 | 93.592
12.5 | 1.643 | 0.01825 | -0.075 | 90.018
13 | 1.668 | 0.01902 | -0.076 | 87.702
13.5 | 1.689 | 0.02033 | -0.076 | 83.053
14 | 1.705 | 0.02161 | -0.077 | 78.901
14.5 | 1.718 | 0.02284 | -0.078 | 75.22
15 | 1.727 | 0.02434 | -0.078 | 70.963
15.5 | 1.732 | 0.02576 | -0.079 | 67.24
16 | 1.733 | 0.02762 | -0.079 | 62.737
16.5 | 1.729 | 0.02969 | -0.08 | 58.23
17 | 1.724 | 0.03141 | -0.081 | 54.874
17.5 | 1.713 | 0.03383 | -0.081 | 50.636
18 | 1.7 | 0.03608 | -0.082 | 47.116
18.5 | 1.683 | 0.03853 | -0.082 | 43.688
19 | 1.665 | 0.04076 | -0.083 | 40.849
19.5 | 1.643 | 0.04351 | -0.083 | 37.754
20 | 1.617 | 0.04678 | -0.084 | 34.565

## 124. Re 14M Mach 0.10 (2)
BIGFOIL.COM POLAR EXPORT
GA 35A318
GA 35A318 |  |  |  | Cl Max: | 1.7954 | at alpha= | 20 | deg
XFOIL ncrit=9 |  |  |  | L/D Max: | 140.585 | at alpha= | 5.5 | deg
Re: | 14000000 |  |  | Cd Min: | 0.05758 | at alpha= | 20 | deg
Mach: | 0.1 |  |  | Cl=0 at alpha= | -2.4266 | deg
|  |  |  | @ Cl=0.1, Cd= | 0.0048518
|  |  |  | @ Cl=0.4, Cd= | 0.004346
|  |  |  | @ Cl=0.6, Cd= | 0.004791
alpha (deg) | Cl | Cd | Cm | Cl/Cd
-20 | -1.6473 | 0.03114 | -0.07 | -52.8998
-19.5 | -1.6318 | 0.02781 | -0.0698 | -58.6767
-19 | -1.612 | 0.02494 | -0.0692 | -64.6351
-18.5 | -1.5911 | 0.02267 | -0.0679 | -70.1853
-17.5 | -1.536 | 0.0191 | -0.0652 | -80.4188
-17 | -1.5068 | 0.01758 | -0.0633 | -85.711
-16.5 | -1.4759 | 0.01628 | -0.0611 | -90.6572
-16 | -1.4424 | 0.01521 | -0.0587 | -94.8323
-15.5 | -1.4067 | 0.0143 | -0.0562 | -98.3706
-15 | -1.3682 | 0.01352 | -0.0538 | -101.1982
-14.5 | -1.3276 | 0.01288 | -0.0516 | -103.0745
-14 | -1.281 | 0.01228 | -0.0503 | -104.316
-13.5 | -1.2323 | 0.01173 | -0.0493 | -105.0554
-13 | -1.1821 | 0.01126 | -0.0486 | -104.9822
-12.5 | -1.1306 | 0.0108 | -0.048 | -104.6852
-12 | -1.0782 | 0.0104 | -0.0475 | -103.6731
-11.5 | -1.0253 | 0.00997 | -0.0471 | -102.8385
-11 | -0.9724 | 0.00955 | -0.0467 | -101.822
-10.5 | -0.9184 | 0.00916 | -0.0464 | -100.262
-10 | -0.8638 | 0.00883 | -0.0463 | -97.8256
-9.5 | -0.8082 | 0.00852 | -0.0463 | -94.8592
-9 | -0.7525 | 0.00824 | -0.0463 | -91.3228
-8.5 | -0.6967 | 0.00793 | -0.0464 | -87.8562
-8 | -0.6402 | 0.00767 | -0.0465 | -83.4681
-7.5 | -0.5835 | 0.00744 | -0.0468 | -78.4274
-7 | -0.5265 | 0.00718 | -0.047 | -73.3287
-6.5 | -0.4694 | 0.00698 | -0.0473 | -67.2493
-6 | -0.4118 | 0.00677 | -0.0476 | -60.8272
-5.5 | -0.3541 | 0.00657 | -0.048 | -53.8965
-5 | -0.2965 | 0.0064 | -0.0484 | -46.3281
-4.5 | -0.2386 | 0.0062 | -0.0488 | -38.4839
-4 | -0.1807 | 0.006 | -0.0493 | -30.1167
-3.5 | -0.1232 | 0.00583 | -0.0497 | -21.1321
-3 | -0.0654 | 0.00562 | -0.0501 | -11.637
-2.5 | -0.0083 | 0.00537 | -0.0505 | -1.5456
-2 | 0.0482 | 0.00513 | -0.0507 | 9.3957
-1 | 0.1599 | 0.00453 | -0.051 | 35.298
-0.5 | 0.2172 | 0.00438 | -0.0514 | 49.589
0 | 0.2738 | 0.00426 | -0.0517 | 64.2723
0.5 | 0.3316 | 0.00425 | -0.0522 | 78.0235
1 | 0.3897 | 0.00433 | -0.0528 | 90
1.5 | 0.4478 | 0.00442 | -0.0534 | 101.3122
2 | 0.5056 | 0.0045 | -0.0539 | 112.3556
2.5 | 0.5621 | 0.00467 | -0.0542 | 120.364
3 | 0.6185 | 0.00485 | -0.0546 | 127.5258
3.5 | 0.6748 | 0.00504 | -0.0549 | 133.8889
4.5 | 0.7832 | 0.00561 | -0.0548 | 139.6078
5 | 0.8357 | 0.00598 | -0.0545 | 139.7492
5.5 | 0.8885 | 0.00632 | -0.0543 | 140.5854
6 | 0.9385 | 0.00683 | -0.0536 | 137.4085
6.5 | 0.9898 | 0.00726 | -0.0532 | 136.3361
7 | 1.0403 | 0.0077 | -0.0527 | 135.1039
7.5 | 1.0913 | 0.00809 | -0.0522 | 134.8949
8 | 1.1409 | 0.00852 | -0.0515 | 133.9085
8.5 | 1.1908 | 0.0089 | -0.0509 | 133.7978
9 | 1.2391 | 0.00932 | -0.0501 | 132.9506
9.5 | 1.2812 | 0.00981 | -0.0481 | 130.6014
10 | 1.3199 | 0.01042 | -0.0457 | 126.6699
10.5 | 1.356 | 0.01109 | -0.0429 | 122.2723
11 | 1.3928 | 0.01182 | -0.0406 | 117.8342
11.5 | 1.4292 | 0.01276 | -0.0385 | 112.0063
12 | 1.4635 | 0.01391 | -0.0364 | 105.2121
12.5 | 1.4964 | 0.01525 | -0.0345 | 98.1246
13 | 1.5267 | 0.01684 | -0.0326 | 90.6591
13.5 | 1.5565 | 0.01855 | -0.0309 | 83.9084
14 | 1.5852 | 0.0204 | -0.0293 | 77.7059
14.5 | 1.611 | 0.02249 | -0.0276 | 71.6318
15 | 1.637 | 0.02459 | -0.0261 | 66.5718
15.5 | 1.6614 | 0.02687 | -0.0246 | 61.831
16 | 1.6828 | 0.02941 | -0.0231 | 57.2186
16.5 | 1.7017 | 0.03227 | -0.0216 | 52.7332
17 | 1.7178 | 0.03542 | -0.0202 | 48.498
17.5 | 1.7339 | 0.03868 | -0.019 | 44.8268
18 | 1.7503 | 0.04196 | -0.018 | 41.7135
18.5 | 1.7647 | 0.04547 | -0.017 | 38.8102
19 | 1.7776 | 0.04921 | -0.0162 | 36.1227
19.5 | 1.7877 | 0.05322 | -0.0155 | 33.5908
20 | 1.7954 | 0.05758 | -0.0149 | 31.181

## 125. Re 14M Mach 0.25 (1)
BIGFOIL.COM POLAR EXPORT
GA 35A318
GA 35A318 |  |  |  | Cl Max: | 1.661 | at alpha= | 14 | deg
JavaFoil+Calcfoil stall+Eppler ext transition |  |  |  | L/D Max: | 116.066 | at alpha= | 8.5 | deg
Re: | 14000000 |  |  | Cd Min: | 0.00621 | at alpha= | 0 | deg
Mach: | 0.25 |  |  | Cl=0 at alpha= | -2.3385 | deg
|  |  |  | @ Cl=0.1, Cd= | 0.0063752
|  |  |  | @ Cl=0.4, Cd= | 0.0062846
|  |  |  | @ Cl=0.6, Cd= | 0.0067379
alpha (deg) | Cl | Cd | Cm | Cl/Cd
-17.5 | -0.568 | 0.12573 | -0.009 | -4.52
-17 | -0.618 | 0.10989 | -0.011 | -5.623
-16.5 | -0.665 | 0.09633 | -0.012 | -6.901
-16 | -0.723 | 0.07167 | -0.014 | -10.083
-15.5 | -0.776 | 0.05327 | -0.016 | -14.564
-15 | -0.828 | 0.03773 | -0.018 | -21.949
-14.5 | -0.869 | 0.02882 | -0.019 | -30.162
-14 | -0.9 | 0.02343 | -0.021 | -38.425
-13.5 | -0.924 | 0.01939 | -0.022 | -47.634
-13 | -0.939 | 0.01701 | -0.023 | -55.224
-12.5 | -0.946 | 0.01526 | -0.024 | -61.977
-12 | -0.944 | 0.01408 | -0.026 | -67.051
-11.5 | -0.938 | 0.01286 | -0.027 | -72.971
-11 | -0.918 | 0.01155 | -0.028 | -79.433
-10.5 | -0.891 | 0.01132 | -0.029 | -78.715
-10 | -0.859 | 0.01084 | -0.03 | -79.301
-9.5 | -0.822 | 0.01034 | -0.031 | -79.569
-9 | -0.781 | 0.01022 | -0.032 | -76.391
-8.5 | -0.735 | 0.00955 | -0.033 | -77.022
-8 | -0.686 | 0.00923 | -0.034 | -74.306
-7.5 | -0.634 | 0.00865 | -0.035 | -73.235
-7 | -0.579 | 0.00865 | -0.036 | -66.896
-6.5 | -0.521 | 0.00869 | -0.037 | -59.976
-6 | -0.462 | 0.00819 | -0.039 | -56.384
-5.5 | -0.401 | 0.0076 | -0.04 | -52.76
-5 | -0.339 | 0.00781 | -0.041 | -43.424
-4.5 | -0.277 | 0.00759 | -0.042 | -36.444
-4 | -0.213 | 0.00754 | -0.043 | -28.288
-3.5 | -0.15 | 0.00709 | -0.044 | -21.082
-3 | -0.085 | 0.00696 | -0.045 | -12.266
-2.5 | -0.021 | 0.00659 | -0.046 | -3.165
-2 | 0.044 | 0.00647 | -0.047 | 6.778
-1.5 | 0.109 | 0.00636 | -0.049 | 17.075
-1 | 0.173 | 0.00627 | -0.05 | 27.642
-0.5 | 0.238 | 0.00624 | -0.051 | 38.162
0 | 0.305 | 0.00621 | -0.052 | 49.069
0.5 | 0.37 | 0.00628 | -0.053 | 58.915
1 | 0.435 | 0.00629 | -0.054 | 69.151
1.5 | 0.5 | 0.00637 | -0.055 | 78.613
2 | 0.566 | 0.00656 | -0.056 | 86.254
2.5 | 0.631 | 0.0069 | -0.058 | 91.417
3 | 0.696 | 0.00723 | -0.059 | 96.267
3.5 | 0.757 | 0.00775 | -0.06 | 97.692
4 | 0.822 | 0.00822 | -0.061 | 100.002
4.5 | 0.885 | 0.00858 | -0.062 | 103.143
5 | 0.949 | 0.0091 | -0.063 | 104.325
5.5 | 1.012 | 0.00918 | -0.064 | 110.236
6 | 1.075 | 0.00961 | -0.065 | 111.864
6.5 | 1.137 | 0.01021 | -0.066 | 111.394
7 | 1.198 | 0.01064 | -0.068 | 112.543
7.5 | 1.257 | 0.01108 | -0.069 | 113.449
8 | 1.314 | 0.01151 | -0.07 | 114.193
8.5 | 1.369 | 0.0118 | -0.071 | 116.066
9 | 1.422 | 0.01294 | -0.072 | 109.925
9.5 | 1.472 | 0.0143 | -0.073 | 102.951
10 | 1.488 | 0.01531 | -0.072 | 97.252
10.5 | 1.527 | 0.0159 | -0.073 | 96.048
11 | 1.561 | 0.01699 | -0.074 | 91.883
11.5 | 1.592 | 0.01771 | -0.075 | 89.858
12 | 1.617 | 0.01898 | -0.076 | 85.179
12.5 | 1.636 | 0.02019 | -0.076 | 81.036
13 | 1.651 | 0.02142 | -0.077 | 77.064
13.5 | 1.659 | 0.02292 | -0.078 | 72.398
14 | 1.661 | 0.02451 | -0.078 | 67.77
14.5 | 1.657 | 0.02626 | -0.079 | 63.118
15 | 1.648 | 0.02793 | -0.08 | 58.997
15.5 | 1.63 | 0.03033 | -0.08 | 53.741
16 | 1.608 | 0.03225 | -0.081 | 49.869
16.5 | 1.579 | 0.03509 | -0.081 | 44.985
17 | 1.544 | 0.03786 | -0.082 | 40.774
17.5 | 1.502 | 0.04082 | -0.082 | 36.796
18 | 1.455 | 0.04399 | -0.083 | 33.079
18.5 | 1.402 | 0.04823 | -0.083 | 29.057
19 | 1.343 | 0.0525 | -0.084 | 25.591

## 126. Re 14M Mach 0.25 (2)
BIGFOIL.COM POLAR EXPORT
GA 35A318
GA 35A318 |  |  |  | Cl Max: | 1.7498 | at alpha= | 20 | deg
XFOIL ncrit=9 |  |  |  | L/D Max: | 142.175 | at alpha= | 4.5 | deg
Re: | 14000000 |  |  | Cd Min: | 0.07381 | at alpha= | 20 | deg
Mach: | 0.25 |  |  | Cl=0 at alpha= | -2.4348 | deg
|  |  |  | @ Cl=0.1, Cd= | 0.0049044
|  |  |  | @ Cl=0.4, Cd= | 0.0043448
|  |  |  | @ Cl=0.6, Cd= | 0.0047439
alpha (deg) | Cl | Cd | Cm | Cl/Cd
-20 | -1.5081 | 0.05888 | -0.0771 | -25.6131
-19.5 | -1.5289 | 0.05034 | -0.0803 | -30.3715
-19 | -1.5393 | 0.04322 | -0.0824 | -35.6155
-18.5 | -1.5442 | 0.03727 | -0.0831 | -41.4328
-17.5 | -1.5276 | 0.02821 | -0.0829 | -54.151
-16.5 | -1.4851 | 0.02194 | -0.0803 | -67.6892
-16 | -1.4569 | 0.01965 | -0.0782 | -74.1425
-15.5 | -1.4248 | 0.01783 | -0.0756 | -79.9103
-15 | -1.3912 | 0.0163 | -0.0726 | -85.3497
-14.5 | -1.3566 | 0.01495 | -0.0692 | -90.7425
-14 | -1.3175 | 0.01391 | -0.0658 | -94.716
-13.5 | -1.2767 | 0.01307 | -0.0622 | -97.6817
-13 | -1.2285 | 0.01236 | -0.0597 | -99.3932
-12.5 | -1.1766 | 0.01172 | -0.0578 | -100.3925
-12 | -1.1229 | 0.01115 | -0.0563 | -100.7085
-11.5 | -1.0677 | 0.01063 | -0.055 | -100.4421
-11 | -1.0115 | 0.01017 | -0.0539 | -99.4592
-10.5 | -0.9547 | 0.00972 | -0.053 | -98.2202
-10 | -0.8981 | 0.00928 | -0.0521 | -96.778
-9.5 | -0.8404 | 0.00887 | -0.0514 | -94.7463
-9 | -0.7821 | 0.00854 | -0.0509 | -91.5808
-8.5 | -0.7229 | 0.00823 | -0.0506 | -87.8372
-8 | -0.6644 | 0.0079 | -0.0503 | -84.1013
-7.5 | -0.6051 | 0.00762 | -0.0502 | -79.4094
-7 | -0.5455 | 0.00736 | -0.0501 | -74.1168
-6.5 | -0.486 | 0.00713 | -0.0501 | -68.1627
-6 | -0.4261 | 0.00689 | -0.0503 | -61.8433
-5.5 | -0.3661 | 0.00668 | -0.0505 | -54.8054
-5 | -0.3062 | 0.00649 | -0.0507 | -47.1803
-4.5 | -0.2459 | 0.00628 | -0.051 | -39.1561
-4 | -0.186 | 0.00609 | -0.0513 | -30.5419
-3.5 | -0.1264 | 0.00591 | -0.0516 | -21.3875
-3 | -0.0665 | 0.00568 | -0.052 | -11.7077
-2.5 | -0.0076 | 0.00545 | -0.0523 | -1.3945
-2 | 0.0507 | 0.00517 | -0.0524 | 9.8066
-1 | 0.1658 | 0.00455 | -0.0526 | 36.4396
-0.5 | 0.2252 | 0.00439 | -0.053 | 51.2984
0 | 0.2838 | 0.00427 | -0.0533 | 66.4637
0.5 | 0.3436 | 0.00427 | -0.0538 | 80.4684
1 | 0.4039 | 0.00435 | -0.0544 | 92.8506
1.5 | 0.4638 | 0.00444 | -0.0549 | 104.4595
2 | 0.5237 | 0.00452 | -0.0555 | 115.8628
2.5 | 0.5823 | 0.00468 | -0.0558 | 124.4231
3.5 | 0.6987 | 0.0051 | -0.0563 | 137
4 | 0.7553 | 0.00537 | -0.0562 | 140.6518
4.5 | 0.8104 | 0.0057 | -0.0559 | 142.1754
5 | 0.8641 | 0.00611 | -0.0554 | 141.4239
5.5 | 0.9183 | 0.00647 | -0.0549 | 141.932
6 | 0.9703 | 0.00695 | -0.054 | 139.6115
6.5 | 1.0216 | 0.00746 | -0.053 | 136.9437
7 | 1.0728 | 0.00796 | -0.052 | 134.7739
7.5 | 1.1246 | 0.00838 | -0.0511 | 134.2005
8 | 1.1741 | 0.00888 | -0.0498 | 132.2185
8.5 | 1.2217 | 0.00931 | -0.0481 | 131.2245
9 | 1.2657 | 0.00983 | -0.0457 | 128.7589
9.5 | 1.305 | 0.01058 | -0.0429 | 123.3459
10 | 1.3413 | 0.01148 | -0.0398 | 116.838
10.5 | 1.3755 | 0.01237 | -0.0365 | 111.1964
11 | 1.413 | 0.01357 | -0.0344 | 104.1268
11.5 | 1.4475 | 0.01507 | -0.0322 | 96.0518
12 | 1.4792 | 0.01683 | -0.0299 | 87.8907
12.5 | 1.5095 | 0.01881 | -0.0278 | 80.2499
13 | 1.5376 | 0.02099 | -0.0257 | 73.2539
13.5 | 1.5651 | 0.02325 | -0.0237 | 67.3161
14 | 1.5897 | 0.02573 | -0.0216 | 61.7839
14.5 | 1.615 | 0.02827 | -0.0197 | 57.1277
15 | 1.6364 | 0.0312 | -0.0178 | 52.4487
15.5 | 1.6552 | 0.03443 | -0.016 | 48.0744
16 | 1.6721 | 0.03788 | -0.0143 | 44.142
16.5 | 1.6885 | 0.04149 | -0.0128 | 40.6966
17 | 1.7043 | 0.04519 | -0.0114 | 37.7141
17.5 | 1.7183 | 0.04918 | -0.0101 | 34.939
18 | 1.7298 | 0.05342 | -0.009 | 32.3811
18.5 | 1.7389 | 0.05799 | -0.0081 | 29.9862
19 | 1.7456 | 0.06289 | -0.0074 | 27.7564
19.5 | 1.7489 | 0.06815 | -0.0068 | 25.6625
20 | 1.7498 | 0.07381 | -0.0066 | 23.7068

## 127. Re 14M Mach 0.50 (1)
BIGFOIL.COM POLAR EXPORT
GA 35A318
GA 35A318 |  |  |  | Cl Max: | 1.495 | at alpha= | 9.5 | deg
JavaFoil+Calcfoil stall+Eppler ext transition |  |  |  | L/D Max: | 106.685 | at alpha= | 7 | deg
Re: | 14000000 |  |  | Cd Min: | 0.00648 | at alpha= | 0 | deg
Mach: | 0.5 |  |  | Cl=0 at alpha= | -2.3403 | deg
|  |  |  | @ Cl=0.1, Cd= | 0.0066804
|  |  |  | @ Cl=0.4, Cd= | 0.0065447
|  |  |  | @ Cl=0.6, Cd= | 0.0068555
alpha (deg) | Cl | Cd | Cm | Cl/Cd
-20 | -1.023 | 0.17747 | -0.008 | -5.765
-19.5 | -0.994 | 0.17536 | -0.008 | -5.667
-19 | -0.965 | 0.16351 | -0.009 | -5.9
-18.5 | -0.935 | 0.15927 | -0.009 | -5.871
-18 | -0.906 | 0.15385 | -0.01 | -5.891
-17.5 | -0.881 | 0.13985 | -0.01 | -6.301
-17 | -0.859 | 0.12348 | -0.012 | -6.957
-16.5 | -0.832 | 0.11476 | -0.013 | -7.252
-16 | -0.806 | 0.10597 | -0.014 | -7.604
-15.5 | -0.774 | 0.10328 | -0.014 | -7.496
-15 | -0.739 | 0.10441 | -0.014 | -7.081
-14.5 | -0.708 | 0.10166 | -0.014 | -6.969
-14 | -0.678 | 0.09883 | -0.014 | -6.86
-13.5 | -0.648 | 0.09534 | -0.014 | -6.796
-13 | -0.621 | 0.09328 | -0.015 | -6.661
-12.5 | -0.594 | 0.08424 | -0.017 | -7.057
-12 | -0.564 | 0.08072 | -0.017 | -6.989
-11.5 | -0.575 | 0.04502 | -0.025 | -12.767
-11 | -0.583 | 0.023 | -0.029 | -25.342
-10.5 | -0.563 | 0.01758 | -0.031 | -32.055
-10 | -0.519 | 0.01993 | -0.032 | -26.061
-9.5 | -0.503 | 0.01471 | -0.034 | -34.207
-9 | -0.465 | 0.01531 | -0.035 | -30.35
-8.5 | -0.55 | 0.01407 | -0.036 | -39.06
-8 | -0.661 | 0.01132 | -0.038 | -58.399
-7.5 | -0.651 | 0.0105 | -0.039 | -62.045
-7 | -0.615 | 0.00989 | -0.041 | -62.147
-6.5 | -0.564 | 0.00905 | -0.042 | -62.272
-6 | -0.505 | 0.00905 | -0.043 | -55.784
-5.5 | -0.442 | 0.00828 | -0.044 | -53.353
-5 | -0.376 | 0.00793 | -0.046 | -47.398
-4.5 | -0.307 | 0.00767 | -0.047 | -40.059
-4 | -0.237 | 0.00822 | -0.048 | -28.878
-3.5 | -0.167 | 0.00763 | -0.049 | -21.855
-3 | -0.095 | 0.00768 | -0.051 | -12.399
-2.5 | -0.023 | 0.00694 | -0.052 | -3.357
-2 | 0.049 | 0.00673 | -0.053 | 7.278
-1.5 | 0.121 | 0.00666 | -0.054 | 18.217
-1 | 0.194 | 0.00658 | -0.056 | 29.438
-0.5 | 0.266 | 0.00673 | -0.057 | 39.505
0 | 0.341 | 0.00648 | -0.058 | 52.569
0.5 | 0.414 | 0.00656 | -0.059 | 63.088
1 | 0.487 | 0.00667 | -0.061 | 72.938
1.5 | 0.559 | 0.00676 | -0.062 | 82.749
2 | 0.632 | 0.00693 | -0.063 | 91.286
2.5 | 0.705 | 0.00744 | -0.064 | 94.8
3 | 0.778 | 0.00784 | -0.066 | 99.186
3.5 | 0.845 | 0.00865 | -0.067 | 97.737
4 | 0.917 | 0.00923 | -0.068 | 99.258
4.5 | 0.987 | 0.00936 | -0.069 | 105.46
5 | 1.057 | 0.0106 | -0.071 | 99.736
5.5 | 1.127 | 0.01126 | -0.072 | 100.079
6 | 1.195 | 0.01128 | -0.073 | 105.932
6.5 | 1.263 | 0.01185 | -0.074 | 106.609
7 | 1.328 | 0.01245 | -0.075 | 106.685
7.5 | 1.359 | 0.01392 | -0.075 | 97.639
8 | 1.409 | 0.01499 | -0.076 | 93.981
8.5 | 1.447 | 0.01778 | -0.077 | 81.402
9 | 1.479 | 0.01933 | -0.077 | 76.532
9.5 | 1.495 | 0.02044 | -0.078 | 73.18
10 | 1.488 | 0.02228 | -0.079 | 66.788
10.5 | 1.438 | 0.02446 | -0.08 | 58.784
11 | 1.246 | 0.02802 | -0.08 | 44.466
11.5 | 0.941 | 0.02994 | -0.081 | 31.428
12 | 0.967 | 0.03505 | -0.081 | 27.579
12.5 | 0.992 | 0.03985 | -0.082 | 24.889
13 | 1.02 | 0.04306 | -0.082 | 23.69
13.5 | 1.043 | 0.04919 | -0.082 | 21.205
14 | 1.073 | 0.04958 | -0.083 | 21.635
14.5 | 1.103 | 0.05274 | -0.084 | 20.907

## 128. Re 14M Mach 0.50 (2)
BIGFOIL.COM POLAR EXPORT
GA 35A318
GA 35A318 |  |  |  | Cl Max: | 1.588 | at alpha= | 15.5 | deg
XFOIL ncrit=9 |  |  |  | L/D Max: | 154.61 | at alpha= | 4 | deg
Re: | 14000000 |  |  | Cd Min: | 0.16798 | at alpha= | 20 | deg
Mach: | 0.5 |  |  | Cl=0 at alpha= | -2.4751 | deg
|  |  |  | @ Cl=0.1, Cd= | 0.0052093
|  |  |  | @ Cl=0.4, Cd= | 0.0044023
|  |  |  | @ Cl=0.6, Cd= | 0.0046618
alpha (deg) | Cl | Cd | Cm | Cl/Cd
-14 | -0.6449 | 0.10196 | -0.0629 | -6.325
-13.5 | -0.6653 | 0.09103 | -0.0686 | -7.3086
-13 | -0.6855 | 0.07986 | -0.0744 | -8.5838
-12.5 | -0.7073 | 0.06833 | -0.0812 | -10.3512
-12 | -0.7339 | 0.05701 | -0.0883 | -12.8732
-11.5 | -0.7645 | 0.04635 | -0.0947 | -16.4941
-11 | -0.7939 | 0.03669 | -0.0997 | -21.638
-10.5 | -0.8232 | 0.02809 | -0.1022 | -29.3058
-10 | -0.8497 | 0.02098 | -0.1008 | -40.5005
-9.5 | -0.869 | 0.01566 | -0.0943 | -55.4917
-9 | -0.8727 | 0.0122 | -0.0839 | -71.5328
-8.5 | -0.8339 | 0.01021 | -0.0766 | -81.6748
-8 | -0.7713 | 0.00925 | -0.0723 | -83.3838
-7.5 | -0.702 | 0.00868 | -0.0693 | -80.8756
-7 | -0.6316 | 0.00823 | -0.067 | -76.7436
-6.5 | -0.5608 | 0.00783 | -0.0653 | -71.622
-6 | -0.4899 | 0.00752 | -0.0639 | -65.1463
-5.5 | -0.4193 | 0.00721 | -0.0628 | -58.1553
-5 | -0.3487 | 0.00693 | -0.0621 | -50.3175
-4.5 | -0.2788 | 0.0067 | -0.0615 | -41.6119
-4 | -0.209 | 0.00646 | -0.0612 | -32.3529
-3.5 | -0.1395 | 0.00622 | -0.061 | -22.4277
-3 | -0.0713 | 0.006 | -0.0608 | -11.8833
-2.5 | -0.0033 | 0.00571 | -0.0607 | -0.57793
-2 | 0.0629 | 0.00539 | -0.0604 | 11.6698
-1.5 | 0.1286 | 0.00507 | -0.0601 | 25.3649
-1 | 0.1926 | 0.00466 | -0.0597 | 41.3305
-0.5 | 0.2604 | 0.00453 | -0.0599 | 57.4834
0 | 0.3281 | 0.00438 | -0.0602 | 74.9087
0.5 | 0.398 | 0.0044 | -0.0608 | 90.4545
1 | 0.4673 | 0.00448 | -0.0613 | 104.308
1.5 | 0.5365 | 0.00456 | -0.0617 | 117.6535
2 | 0.6051 | 0.00467 | -0.062 | 129.5717
2.5 | 0.6745 | 0.00481 | -0.0624 | 140.2287
3 | 0.7419 | 0.00502 | -0.0624 | 147.7888
3.5 | 0.8082 | 0.00528 | -0.062 | 153.0682
4 | 0.872 | 0.00564 | -0.0611 | 154.6099
4.5 | 0.9307 | 0.00616 | -0.0593 | 151.0877
5 | 0.9876 | 0.00672 | -0.0571 | 146.9643
5.5 | 1.0429 | 0.0073 | -0.0545 | 142.863
6 | 1.0932 | 0.00791 | -0.0509 | 138.2048
6.5 | 1.1389 | 0.00866 | -0.0465 | 131.5127
7 | 1.1799 | 0.00975 | -0.0419 | 121.0154
7.5 | 1.2251 | 0.01091 | -0.0382 | 112.2915
8 | 1.2705 | 0.0123 | -0.035 | 103.2927
8.5 | 1.3124 | 0.0141 | -0.0319 | 93.078
9 | 1.3532 | 0.01617 | -0.029 | 83.6858
9.5 | 1.383 | 0.01891 | -0.0254 | 73.1359
10 | 1.4059 | 0.02184 | -0.0211 | 64.3727
10.5 | 1.4281 | 0.02499 | -0.0169 | 57.1469
11 | 1.4496 | 0.02849 | -0.0132 | 50.881
11.5 | 1.4675 | 0.03235 | -0.0095 | 45.3632
12 | 1.4866 | 0.03636 | -0.0062 | 40.8856
12.5 | 1.5095 | 0.04023 | -0.0031 | 37.5217
13 | 1.5316 | 0.04431 | -0.0002 | 34.5656
13.5 | 1.5511 | 0.04865 | 0.0027 | 31.8828
14 | 1.5683 | 0.05334 | 0.0053 | 29.4019
14.5 | 1.5817 | 0.05841 | 0.0078 | 27.0793
15.5 | 1.588 | 0.07074 | 0.0117 | 22.4484
16 | 1.5769 | 0.07838 | 0.0127 | 20.1187
16.5 | 1.5525 | 0.08736 | 0.0126 | 17.7713
17 | 1.5148 | 0.09798 | 0.011 | 15.4603
17.5 | 1.4815 | 0.1086 | 0.0083 | 13.6418
18 | 1.4468 | 0.11978 | 0.0044 | 12.0788
18.5 | 1.4141 | 0.13132 | -0.0006 | 10.7684
19 | 1.3827 | 0.14317 | -0.0067 | 9.6577
19.5 | 1.353 | 0.15543 | -0.014 | 8.7049
20 | 1.326 | 0.16798 | -0.0221 | 7.8938

## 129. Re 16M Mach 0.00 (1)
BIGFOIL.COM POLAR EXPORT
GA 35A318
GA 35A318 |  |  |  | Cl Max: | 1.75 | at alpha= | 16.5 | deg
JavaFoil+Calcfoil stall+Eppler ext transition |  |  |  | L/D Max: | 117.82 | at alpha= | 7.5 | deg
Re: | 16000000 |  |  | Cd Min: | 0.00616 | at alpha= | 0.5 | deg
Mach: | 0 |  |  | Cl=0 at alpha= | -2.3387 | deg
|  |  |  | @ Cl=0.1, Cd= | 0.0063768
|  |  |  | @ Cl=0.4, Cd= | 0.0062
|  |  |  | @ Cl=0.6, Cd= | 0.0067716
alpha (deg) | Cl | Cd | Cm | Cl/Cd
-19.5 | -0.902 | 0.08983 | -0.009 | -10.039
-19 | -0.93 | 0.07446 | -0.01 | -12.487
-18.5 | -0.953 | 0.06376 | -0.011 | -14.946
-18 | -0.974 | 0.05496 | -0.012 | -17.717
-17.5 | -1.005 | 0.04087 | -0.013 | -24.595
-17 | -1.022 | 0.03509 | -0.014 | -29.128
-16.5 | -1.037 | 0.03019 | -0.015 | -34.338
-16 | -1.052 | 0.02481 | -0.016 | -42.385
-15.5 | -1.057 | 0.0226 | -0.017 | -46.773
-15 | -1.064 | 0.01908 | -0.019 | -55.777
-14.5 | -1.065 | 0.01725 | -0.02 | -61.771
-14 | -1.061 | 0.01562 | -0.021 | -67.888
-13.5 | -1.053 | 0.01449 | -0.022 | -72.692
-13 | -1.044 | 0.01341 | -0.023 | -77.861
-12.5 | -1.025 | 0.01262 | -0.024 | -81.253
-12 | -1 | 0.01209 | -0.025 | -82.68
-11.5 | -0.97 | 0.01162 | -0.026 | -83.521
-11 | -0.937 | 0.01118 | -0.027 | -83.85
-10.5 | -0.901 | 0.01039 | -0.028 | -86.707
-10 | -0.861 | 0.00997 | -0.029 | -86.393
-9.5 | -0.818 | 0.00956 | -0.03 | -85.545
-9 | -0.772 | 0.00931 | -0.031 | -82.922
-8.5 | -0.723 | 0.00901 | -0.032 | -80.287
-8 | -0.672 | 0.0087 | -0.033 | -77.263
-7.5 | -0.619 | 0.00847 | -0.034 | -73.137
-7 | -0.564 | 0.00798 | -0.035 | -70.669
-6.5 | -0.507 | 0.00775 | -0.036 | -65.469
-6 | -0.449 | 0.00752 | -0.037 | -59.719
-5.5 | -0.389 | 0.00775 | -0.038 | -50.281
-5 | -0.329 | 0.00773 | -0.04 | -42.587
-4.5 | -0.268 | 0.00762 | -0.041 | -35.186
-4 | -0.207 | 0.00733 | -0.042 | -28.199
-3.5 | -0.145 | 0.00704 | -0.043 | -20.585
-3 | -0.083 | 0.00679 | -0.044 | -12.166
-2.5 | -0.02 | 0.00647 | -0.045 | -3.121
-2 | 0.042 | 0.00634 | -0.046 | 6.692
-1.5 | 0.105 | 0.00638 | -0.047 | 16.473
-1 | 0.168 | 0.00627 | -0.048 | 26.752
-0.5 | 0.231 | 0.00623 | -0.049 | 37.012
0 | 0.295 | 0.00621 | -0.05 | 47.56
0.5 | 0.358 | 0.00616 | -0.051 | 58.169
1 | 0.421 | 0.00622 | -0.053 | 67.704
1.5 | 0.485 | 0.00654 | -0.054 | 74.061
2 | 0.548 | 0.00659 | -0.055 | 83.135
2.5 | 0.611 | 0.00681 | -0.056 | 89.642
3 | 0.674 | 0.00709 | -0.057 | 94.984
3.5 | 0.734 | 0.00766 | -0.058 | 95.815
4 | 0.796 | 0.00802 | -0.059 | 99.225
4.5 | 0.858 | 0.00834 | -0.06 | 102.797
5 | 0.919 | 0.0088 | -0.061 | 104.532
5.5 | 0.981 | 0.00869 | -0.062 | 112.811
6 | 1.042 | 0.00909 | -0.063 | 114.541
6.5 | 1.102 | 0.00989 | -0.064 | 111.412
7 | 1.162 | 0.01005 | -0.065 | 115.626
7.5 | 1.219 | 0.01035 | -0.067 | 117.82
8 | 1.276 | 0.01091 | -0.068 | 116.955
8.5 | 1.331 | 0.01141 | -0.069 | 116.653
9 | 1.384 | 0.012 | -0.07 | 115.356
9.5 | 1.435 | 0.01326 | -0.071 | 108.258
10 | 1.484 | 0.01313 | -0.072 | 113.055
10.5 | 1.53 | 0.01361 | -0.073 | 112.47
11 | 1.574 | 0.01394 | -0.074 | 112.95
11.5 | 1.582 | 0.01578 | -0.073 | 100.23
12 | 1.615 | 0.01643 | -0.074 | 98.29
12.5 | 1.645 | 0.01748 | -0.075 | 94.119
13 | 1.671 | 0.01831 | -0.075 | 91.268
13.5 | 1.694 | 0.01946 | -0.076 | 87.034
14 | 1.713 | 0.02055 | -0.077 | 83.325
14.5 | 1.727 | 0.0218 | -0.078 | 79.233
15 | 1.738 | 0.02313 | -0.078 | 75.139
15.5 | 1.746 | 0.02465 | -0.079 | 70.811
16 | 1.749 | 0.02636 | -0.079 | 66.356
16.5 | 1.75 | 0.02803 | -0.08 | 62.433
17 | 1.747 | 0.02985 | -0.08 | 58.503
17.5 | 1.74 | 0.03189 | -0.081 | 54.564
18 | 1.731 | 0.03405 | -0.082 | 50.826
18.5 | 1.719 | 0.03617 | -0.082 | 47.509
19 | 1.704 | 0.0382 | -0.083 | 44.613
19.5 | 1.686 | 0.04099 | -0.083 | 41.129
20 | 1.665 | 0.0439 | -0.084 | 37.931

## 130. Re 16M Mach 0.00 (2)
BIGFOIL.COM POLAR EXPORT
GA 35A318
GA 35A318 |  |  |  | Cl Max: | 1.8177 | at alpha= | 20 | deg
XFOIL ncrit=9 |  |  |  | L/D Max: | 139.715 | at alpha= | 5.5 | deg
Re: | 16000000 |  |  | Cd Min: | 0.05324 | at alpha= | 20 | deg
Mach: | 0 |  |  | Cl=0 at alpha= | -2.4262 | deg
|  |  |  | @ Cl=0.1, Cd= | 0.0048605
|  |  |  | @ Cl=0.4, Cd= | 0.004336
|  |  |  | @ Cl=0.6, Cd= | 0.0048385
alpha (deg) | Cl | Cd | Cm | Cl/Cd
-20 | -1.672 | 0.02682 | -0.0666 | -62.3415
-19.5 | -1.6515 | 0.02419 | -0.066 | -68.272
-19 | -1.6297 | 0.02204 | -0.0648 | -73.9428
-18.5 | -1.6042 | 0.02027 | -0.0635 | -79.1416
-18 | -1.5754 | 0.01872 | -0.0622 | -84.156
-17.5 | -1.545 | 0.01738 | -0.0606 | -88.8953
-17 | -1.513 | 0.01622 | -0.0586 | -93.2799
-16.5 | -1.4804 | 0.01518 | -0.0564 | -97.5231
-16 | -1.4454 | 0.01431 | -0.0541 | -101.0063
-15.5 | -1.408 | 0.01354 | -0.0518 | -103.9882
-15 | -1.3689 | 0.01292 | -0.0496 | -105.952
-14.5 | -1.3238 | 0.0123 | -0.0484 | -107.626
-14 | -1.2766 | 0.01175 | -0.0474 | -108.6468
-13.5 | -1.2276 | 0.01125 | -0.0467 | -109.12
-13 | -1.1772 | 0.01081 | -0.0462 | -108.8992
-12.5 | -1.1257 | 0.0104 | -0.0458 | -108.2404
-12 | -1.0734 | 0.01002 | -0.0456 | -107.1257
-11.5 | -1.0206 | 0.00965 | -0.0454 | -105.7617
-11 | -0.9676 | 0.00925 | -0.0451 | -104.6054
-10.5 | -0.914 | 0.00889 | -0.045 | -102.8121
-10 | -0.8597 | 0.00856 | -0.045 | -100.4322
-9.5 | -0.8045 | 0.00828 | -0.0451 | -97.1618
-9 | -0.749 | 0.00802 | -0.0453 | -93.3915
-8.5 | -0.6934 | 0.00772 | -0.0454 | -89.8187
-8 | -0.6375 | 0.00748 | -0.0456 | -85.2273
-7.5 | -0.5808 | 0.00725 | -0.046 | -80.1103
-7 | -0.5244 | 0.00702 | -0.0463 | -74.7009
-6.5 | -0.4674 | 0.00682 | -0.0466 | -68.5337
-6 | -0.4101 | 0.00661 | -0.047 | -62.0424
-5.5 | -0.3529 | 0.00643 | -0.0474 | -54.8834
-5 | -0.2954 | 0.00626 | -0.0479 | -47.1885
-4.5 | -0.2376 | 0.00607 | -0.0484 | -39.1433
-4 | -0.1803 | 0.00591 | -0.0488 | -30.5076
-3.5 | -0.1227 | 0.00573 | -0.0493 | -21.4136
-3 | -0.0652 | 0.00552 | -0.0498 | -11.8116
-2.5 | -0.0084 | 0.00532 | -0.0501 | -1.5789
-2 | 0.0485 | 0.00508 | -0.0505 | 9.5472
-1.5 | 0.1048 | 0.00484 | -0.0508 | 21.6529
-1 | 0.1601 | 0.00454 | -0.051 | 35.2643
-0.5 | 0.2162 | 0.0044 | -0.0512 | 49.1364
0 | 0.2722 | 0.00428 | -0.0515 | 63.5981
0.5 | 0.3291 | 0.00426 | -0.0519 | 77.2535
1 | 0.3868 | 0.00432 | -0.0524 | 89.537
1.5 | 0.4445 | 0.00439 | -0.053 | 101.2528
2 | 0.5018 | 0.00449 | -0.0535 | 111.7595
2.5 | 0.5578 | 0.00468 | -0.0538 | 119.188
3 | 0.6137 | 0.00489 | -0.0541 | 125.501
3.5 | 0.6695 | 0.00509 | -0.0545 | 131.5324
4 | 0.7232 | 0.0054 | -0.0544 | 133.9259
4.5 | 0.777 | 0.0057 | -0.0544 | 136.3158
5 | 0.8302 | 0.00599 | -0.0543 | 138.5977
5.5 | 0.883 | 0.00632 | -0.0542 | 139.7152
6 | 0.9329 | 0.00683 | -0.0536 | 136.5886
6.5 | 0.9845 | 0.0072 | -0.0533 | 136.7361
7 | 1.0362 | 0.00755 | -0.053 | 137.245
7.5 | 1.0865 | 0.00797 | -0.0526 | 136.3237
8 | 1.1375 | 0.00832 | -0.0523 | 136.7188
8.5 | 1.1877 | 0.00869 | -0.0518 | 136.6743
9 | 1.2356 | 0.00913 | -0.051 | 135.3341
9.5 | 1.2808 | 0.00963 | -0.0498 | 133.001
10 | 1.3191 | 0.01018 | -0.0473 | 129.5776
10.5 | 1.3586 | 0.01074 | -0.0452 | 126.4991
11 | 1.395 | 0.01135 | -0.0427 | 122.9075
11.5 | 1.4322 | 0.01211 | -0.0407 | 118.2659
12 | 1.467 | 0.01312 | -0.0386 | 111.814
12.5 | 1.4996 | 0.01434 | -0.0366 | 104.5746
13 | 1.5311 | 0.01574 | -0.0347 | 97.2745
13.5 | 1.5628 | 0.01722 | -0.0331 | 90.7549
14 | 1.5926 | 0.01888 | -0.0316 | 84.3538
14.5 | 1.62 | 0.02078 | -0.03 | 77.9596
15 | 1.6478 | 0.02266 | -0.0286 | 72.7184
15.5 | 1.6729 | 0.02477 | -0.0271 | 67.5373
16 | 1.6951 | 0.02714 | -0.0256 | 62.4576
16.5 | 1.7152 | 0.02974 | -0.0241 | 57.6732
17 | 1.7337 | 0.03257 | -0.0228 | 53.23
17.5 | 1.7522 | 0.03544 | -0.0216 | 49.4413
18 | 1.7697 | 0.03849 | -0.0205 | 45.9782
18.5 | 1.7851 | 0.04177 | -0.0195 | 42.7364
19 | 1.7983 | 0.04531 | -0.0186 | 39.6888
19.5 | 1.8095 | 0.04913 | -0.0179 | 36.8309
20 | 1.8177 | 0.05324 | -0.0172 | 34.1416

## 131. Re 16M Mach 0.10 (1)
BIGFOIL.COM POLAR EXPORT
GA 35A318
GA 35A318 |  |  |  | Cl Max: | 1.735 | at alpha= | 15.5 | deg
JavaFoil+Calcfoil stall+Eppler ext transition |  |  |  | L/D Max: | 117.261 | at alpha= | 7.5 | deg
Re: | 16000000 |  |  | Cd Min: | 0.00615 | at alpha= | 0 | deg
Mach: | 0.1 |  |  | Cl=0 at alpha= | -2.3413 | deg
|  |  |  | @ Cl=0.1, Cd= | 0.0064386
|  |  |  | @ Cl=0.4, Cd= | 0.00622
|  |  |  | @ Cl=0.6, Cd= | 0.0068066
alpha (deg) | Cl | Cd | Cm | Cl/Cd
-19.5 | -0.837 | 0.10634 | -0.008 | -7.873
-19 | -0.865 | 0.09165 | -0.01 | -9.438
-18.5 | -0.894 | 0.07679 | -0.011 | -11.645
-18 | -0.924 | 0.06267 | -0.012 | -14.737
-17.5 | -0.959 | 0.04636 | -0.013 | -20.679
-17 | -0.982 | 0.0388 | -0.014 | -25.298
-16.5 | -1 | 0.03308 | -0.015 | -30.239
-16 | -1.016 | 0.02808 | -0.016 | -36.188
-15.5 | -1.03 | 0.02418 | -0.017 | -42.57
-15 | -1.041 | 0.02014 | -0.019 | -51.674
-14.5 | -1.045 | 0.01817 | -0.02 | -57.525
-14 | -1.045 | 0.01603 | -0.021 | -65.22
-13.5 | -1.04 | 0.01487 | -0.022 | -69.961
-13 | -1.031 | 0.01381 | -0.023 | -74.707
-12.5 | -1.019 | 0.01281 | -0.024 | -79.529
-12 | -0.995 | 0.01226 | -0.025 | -81.138
-11.5 | -0.967 | 0.01177 | -0.026 | -82.215
-11 | -0.936 | 0.01128 | -0.027 | -82.993
-10.5 | -0.9 | 0.01048 | -0.028 | -85.896
-10 | -0.862 | 0.01002 | -0.029 | -86.019
-9.5 | -0.819 | 0.00969 | -0.03 | -84.559
-9 | -0.774 | 0.00938 | -0.031 | -82.509
-8.5 | -0.725 | 0.00913 | -0.032 | -79.489
-8 | -0.675 | 0.00882 | -0.033 | -76.498
-7.5 | -0.622 | 0.00856 | -0.034 | -72.599
-7 | -0.566 | 0.00797 | -0.035 | -71.059
-6.5 | -0.509 | 0.00773 | -0.036 | -65.913
-6 | -0.451 | 0.00756 | -0.038 | -59.599
-5.5 | -0.391 | 0.00753 | -0.039 | -51.949
-5 | -0.331 | 0.00773 | -0.04 | -42.81
-4.5 | -0.27 | 0.00759 | -0.041 | -35.532
-4 | -0.208 | 0.0073 | -0.042 | -28.466
-3.5 | -0.146 | 0.00711 | -0.043 | -20.469
-3 | -0.083 | 0.00689 | -0.044 | -12.052
-2.5 | -0.02 | 0.00655 | -0.045 | -3.102
-2 | 0.043 | 0.00633 | -0.046 | 6.742
-1.5 | 0.106 | 0.00645 | -0.047 | 16.384
-1 | 0.169 | 0.00626 | -0.048 | 26.955
-0.5 | 0.232 | 0.00622 | -0.05 | 37.276
0 | 0.297 | 0.00615 | -0.051 | 48.258
0.5 | 0.36 | 0.00622 | -0.052 | 57.901
1 | 0.424 | 0.00622 | -0.053 | 68.142
1.5 | 0.487 | 0.00656 | -0.054 | 74.275
2 | 0.55 | 0.00658 | -0.055 | 83.63
2.5 | 0.614 | 0.00687 | -0.056 | 89.259
3 | 0.677 | 0.00711 | -0.057 | 95.234
3.5 | 0.737 | 0.00767 | -0.058 | 96.112
4 | 0.8 | 0.00805 | -0.059 | 99.418
4.5 | 0.862 | 0.00844 | -0.06 | 102.092
5 | 0.924 | 0.00879 | -0.061 | 105.078
5.5 | 0.986 | 0.00879 | -0.063 | 112.143
6 | 1.047 | 0.00919 | -0.064 | 113.887
6.5 | 1.108 | 0.00991 | -0.065 | 111.796
7 | 1.167 | 0.0101 | -0.066 | 115.581
7.5 | 1.225 | 0.01045 | -0.067 | 117.261
8 | 1.282 | 0.01098 | -0.068 | 116.779
8.5 | 1.337 | 0.01154 | -0.069 | 115.84
9 | 1.39 | 0.01211 | -0.07 | 114.82
9.5 | 1.441 | 0.01337 | -0.071 | 107.803
10 | 1.49 | 0.01328 | -0.072 | 112.17
10.5 | 1.536 | 0.01376 | -0.073 | 111.6
11 | 1.579 | 0.01408 | -0.074 | 112.15
11.5 | 1.585 | 0.01604 | -0.073 | 98.815
12 | 1.617 | 0.0167 | -0.074 | 96.813
12.5 | 1.645 | 0.01761 | -0.075 | 93.411
13 | 1.67 | 0.01874 | -0.076 | 89.144
13.5 | 1.691 | 0.01971 | -0.076 | 85.811
14 | 1.708 | 0.02105 | -0.077 | 81.13
14.5 | 1.721 | 0.0223 | -0.078 | 77.157
15 | 1.729 | 0.02369 | -0.078 | 72.983
15.5 | 1.735 | 0.02512 | -0.079 | 69.059
16 | 1.735 | 0.02708 | -0.08 | 64.054
16.5 | 1.732 | 0.02882 | -0.08 | 60.083
17 | 1.726 | 0.03051 | -0.081 | 56.568
17.5 | 1.715 | 0.03285 | -0.081 | 52.218
18 | 1.702 | 0.03505 | -0.082 | 48.571
18.5 | 1.686 | 0.03742 | -0.082 | 45.057
19 | 1.667 | 0.03956 | -0.083 | 42.144
19.5 | 1.644 | 0.04248 | -0.084 | 38.705
20 | 1.619 | 0.04543 | -0.084 | 35.649

## 132. Re 16M Mach 0.10 (2)
BIGFOIL.COM POLAR EXPORT
GA 35A318
GA 35A318 |  |  |  | Cl Max: | 1.8094 | at alpha= | 20 | deg
XFOIL ncrit=9 |  |  |  | L/D Max: | 139.906 | at alpha= | 5.5 | deg
Re: | 16000000 |  |  | Cd Min: | 0.05622 | at alpha= | 20 | deg
Mach: | 0.1 |  |  | Cl=0 at alpha= | -2.4278 | deg
|  |  |  | @ Cl=0.1, Cd= | 0.0048737
|  |  |  | @ Cl=0.4, Cd= | 0.0043329
|  |  |  | @ Cl=0.6, Cd= | 0.004824
alpha (deg) | Cl | Cd | Cm | Cl/Cd
-20 | -1.6691 | 0.02927 | -0.0699 | -57.0243
-19.5 | -1.6514 | 0.02619 | -0.0695 | -63.0546
-19 | -1.6315 | 0.02365 | -0.0684 | -68.9852
-18.5 | -1.6074 | 0.02159 | -0.0672 | -74.4511
-18 | -1.5796 | 0.0198 | -0.0659 | -79.7778
-17.5 | -1.5499 | 0.01826 | -0.0643 | -84.8795
-17 | -1.5181 | 0.01694 | -0.0624 | -89.6163
-16.5 | -1.4846 | 0.01583 | -0.0602 | -93.784
-16 | -1.4504 | 0.01483 | -0.0578 | -97.8018
-15.5 | -1.4138 | 0.01396 | -0.0553 | -101.2751
-15 | -1.3757 | 0.01324 | -0.0527 | -103.9048
-14.5 | -1.3326 | 0.0126 | -0.0509 | -105.7619
-14 | -1.2857 | 0.01199 | -0.0497 | -107.231
-13.5 | -1.2369 | 0.01145 | -0.0487 | -108.0262
-13 | -1.1863 | 0.01097 | -0.048 | -108.1404
-12.5 | -1.1346 | 0.01053 | -0.0474 | -107.7493
-12 | -1.0818 | 0.01013 | -0.047 | -106.7917
-11.5 | -1.0283 | 0.00976 | -0.0467 | -105.3586
-11 | -0.9747 | 0.00936 | -0.0463 | -104.1346
-10.5 | -0.9207 | 0.00898 | -0.0461 | -102.5278
-10 | -0.866 | 0.00863 | -0.046 | -100.3476
-9.5 | -0.8104 | 0.00833 | -0.046 | -97.2869
-9 | -0.7543 | 0.00807 | -0.0461 | -93.4696
-8.5 | -0.6982 | 0.00777 | -0.0462 | -89.8584
-8 | -0.6419 | 0.00752 | -0.0463 | -85.359
-7.5 | -0.5846 | 0.00729 | -0.0466 | -80.192
-7 | -0.5278 | 0.00705 | -0.0468 | -74.8652
-6.5 | -0.4704 | 0.00685 | -0.0471 | -68.6715
-6 | -0.4127 | 0.00663 | -0.0475 | -62.2474
-5.5 | -0.3551 | 0.00645 | -0.0479 | -55.0543
-5 | -0.2972 | 0.00627 | -0.0483 | -47.4003
-4.5 | -0.239 | 0.00609 | -0.0488 | -39.2447
-4 | -0.1813 | 0.00592 | -0.0492 | -30.625
-3.5 | -0.1232 | 0.00574 | -0.0497 | -21.4634
-3 | -0.0654 | 0.00553 | -0.0501 | -11.8264
-2 | 0.0489 | 0.00509 | -0.0508 | 9.6071
-1.5 | 0.1056 | 0.00485 | -0.0511 | 21.7732
-1 | 0.1612 | 0.00454 | -0.0512 | 35.5066
-0.5 | 0.2176 | 0.0044 | -0.0515 | 49.4545
0 | 0.2739 | 0.00429 | -0.0517 | 63.8462
0.5 | 0.3313 | 0.00426 | -0.0522 | 77.77
1 | 0.3893 | 0.00432 | -0.0527 | 90.1157
1.5 | 0.4474 | 0.00439 | -0.0533 | 101.9134
2 | 0.5051 | 0.00449 | -0.0538 | 112.4944
2.5 | 0.5614 | 0.00468 | -0.0541 | 119.9573
3 | 0.6177 | 0.00489 | -0.0544 | 126.319
3.5 | 0.6739 | 0.00509 | -0.0547 | 132.3969
4 | 0.7277 | 0.00541 | -0.0546 | 134.5102
4.5 | 0.7819 | 0.00571 | -0.0546 | 136.9352
5 | 0.8354 | 0.00601 | -0.0545 | 139.0017
5.5 | 0.8884 | 0.00635 | -0.0543 | 139.9055
6 | 0.9385 | 0.00685 | -0.0536 | 137.0073
6.5 | 0.9904 | 0.00723 | -0.0533 | 136.9848
7 | 1.0422 | 0.0076 | -0.053 | 137.1316
7.5 | 1.0928 | 0.00802 | -0.0524 | 136.2594
8 | 1.1439 | 0.00838 | -0.052 | 136.5036
8.5 | 1.1941 | 0.00876 | -0.0515 | 136.3128
9 | 1.2418 | 0.00922 | -0.0505 | 134.6855
9.5 | 1.2849 | 0.00971 | -0.0487 | 132.3275
10 | 1.3237 | 0.01032 | -0.0463 | 128.2655
11 | 1.3986 | 0.01157 | -0.0414 | 120.8816
11.5 | 1.4356 | 0.01243 | -0.0393 | 115.4948
12 | 1.4702 | 0.01353 | -0.0372 | 108.6622
12.5 | 1.5022 | 0.01489 | -0.0352 | 100.8865
13 | 1.5341 | 0.01635 | -0.0333 | 93.8287
13.5 | 1.5656 | 0.01794 | -0.0318 | 87.2687
14 | 1.5945 | 0.01973 | -0.0301 | 80.816
14.5 | 1.6229 | 0.02164 | -0.0286 | 74.9954
15 | 1.6491 | 0.02371 | -0.027 | 69.5529
15.5 | 1.6728 | 0.02602 | -0.0254 | 64.289
16 | 1.6935 | 0.02859 | -0.0238 | 59.234
16.5 | 1.7132 | 0.03135 | -0.0223 | 54.6475
17 | 1.7317 | 0.03426 | -0.0209 | 50.5458
17.5 | 1.75 | 0.03728 | -0.0198 | 46.9421
18 | 1.7666 | 0.04053 | -0.0187 | 43.5875
18.5 | 1.7807 | 0.04402 | -0.0177 | 40.4521
19 | 1.7929 | 0.04779 | -0.0168 | 37.5162
19.5 | 1.8025 | 0.05184 | -0.016 | 34.7704
20 | 1.8094 | 0.05622 | -0.0153 | 32.1843

## 133. Re 16M Mach 0.25 (1)
BIGFOIL.COM POLAR EXPORT
GA 35A318
GA 35A318 |  |  |  | Cl Max: | 1.663 | at alpha= | 14 | deg
JavaFoil+Calcfoil stall+Eppler ext transition |  |  |  | L/D Max: | 115.579 | at alpha= | 7.5 | deg
Re: | 16000000 |  |  | Cd Min: | 0.00623 | at alpha= | 0.5 | deg
Mach: | 0.25 |  |  | Cl=0 at alpha= | -2.3385 | deg
|  |  |  | @ Cl=0.1, Cd= | 0.0063238
|  |  |  | @ Cl=0.4, Cd= | 0.0062808
|  |  |  | @ Cl=0.6, Cd= | 0.0068626
alpha (deg) | Cl | Cd | Cm | Cl/Cd
-17 | -0.62 | 0.10659 | -0.011 | -5.817
-16.5 | -0.669 | 0.09168 | -0.012 | -7.294
-16 | -0.726 | 0.06863 | -0.014 | -10.575
-15.5 | -0.781 | 0.04959 | -0.016 | -15.757
-15 | -0.833 | 0.03472 | -0.018 | -24
-14.5 | -0.873 | 0.02721 | -0.019 | -32.089
-14 | -0.903 | 0.02227 | -0.021 | -40.527
-13.5 | -0.924 | 0.01939 | -0.022 | -47.659
-13 | -0.941 | 0.01646 | -0.023 | -57.175
-12.5 | -0.947 | 0.01484 | -0.024 | -63.81
-12 | -0.948 | 0.01356 | -0.026 | -69.933
-11.5 | -0.938 | 0.0126 | -0.027 | -74.473
-11 | -0.918 | 0.01166 | -0.028 | -78.707
-10.5 | -0.891 | 0.01147 | -0.029 | -77.683
-10 | -0.859 | 0.01099 | -0.03 | -78.196
-9.5 | -0.823 | 0.01014 | -0.031 | -81.146
-9 | -0.781 | 0.0098 | -0.032 | -79.703
-8.5 | -0.735 | 0.00973 | -0.033 | -75.579
-8 | -0.686 | 0.0091 | -0.034 | -75.359
-7.5 | -0.634 | 0.00882 | -0.035 | -71.874
-7 | -0.579 | 0.00849 | -0.036 | -68.154
-6.5 | -0.521 | 0.00798 | -0.037 | -65.32
-6 | -0.462 | 0.0077 | -0.039 | -59.952
-5.5 | -0.401 | 0.00749 | -0.04 | -53.559
-5 | -0.339 | 0.00787 | -0.041 | -43.099
-4.5 | -0.277 | 0.00746 | -0.042 | -37.106
-4 | -0.213 | 0.00758 | -0.043 | -28.148
-3.5 | -0.15 | 0.00701 | -0.044 | -21.34
-3 | -0.085 | 0.00687 | -0.045 | -12.425
-2.5 | -0.021 | 0.00669 | -0.046 | -3.117
-2 | 0.044 | 0.00641 | -0.047 | 6.835
-1.5 | 0.109 | 0.00631 | -0.049 | 17.203
-1 | 0.173 | 0.00633 | -0.05 | 27.378
-0.5 | 0.238 | 0.00628 | -0.051 | 37.887
0 | 0.305 | 0.00626 | -0.052 | 48.69
0.5 | 0.37 | 0.00623 | -0.053 | 59.385
1 | 0.435 | 0.00634 | -0.054 | 68.689
1.5 | 0.5 | 0.00663 | -0.055 | 75.459
2 | 0.566 | 0.00669 | -0.056 | 84.533
2.5 | 0.631 | 0.00702 | -0.058 | 89.77
3 | 0.696 | 0.00727 | -0.059 | 95.694
3.5 | 0.757 | 0.00785 | -0.06 | 96.46
4 | 0.822 | 0.00823 | -0.061 | 99.812
4.5 | 0.885 | 0.00863 | -0.062 | 102.613
5 | 0.949 | 0.00908 | -0.063 | 104.479
5.5 | 1.012 | 0.00906 | -0.064 | 111.712
6 | 1.075 | 0.00949 | -0.065 | 113.265
6.5 | 1.137 | 0.01033 | -0.066 | 110.108
7 | 1.198 | 0.01048 | -0.068 | 114.256
7.5 | 1.257 | 0.01087 | -0.069 | 115.579
8 | 1.314 | 0.01153 | -0.07 | 113.936
8.5 | 1.369 | 0.01214 | -0.071 | 112.838
9 | 1.422 | 0.01245 | -0.072 | 114.21
9.5 | 1.472 | 0.01412 | -0.073 | 104.269
10 | 1.519 | 0.01405 | -0.074 | 108.118
10.5 | 1.529 | 0.01573 | -0.073 | 97.228
11 | 1.564 | 0.01638 | -0.074 | 95.469
11.5 | 1.594 | 0.01748 | -0.075 | 91.203
12 | 1.619 | 0.01857 | -0.076 | 87.176
12.5 | 1.639 | 0.01947 | -0.077 | 84.175
13 | 1.653 | 0.02094 | -0.077 | 78.943
13.5 | 1.661 | 0.02236 | -0.078 | 74.289
14 | 1.663 | 0.02401 | -0.079 | 69.266
14.5 | 1.66 | 0.02556 | -0.079 | 64.946
15 | 1.65 | 0.02734 | -0.08 | 60.343
15.5 | 1.632 | 0.02972 | -0.08 | 54.932
16 | 1.611 | 0.03138 | -0.081 | 51.316
16.5 | 1.581 | 0.03412 | -0.081 | 46.334
17 | 1.545 | 0.03696 | -0.082 | 41.818
17.5 | 1.504 | 0.0397 | -0.082 | 37.894
18 | 1.457 | 0.04297 | -0.083 | 33.901
18.5 | 1.404 | 0.04678 | -0.083 | 30.001
19 | 1.345 | 0.05134 | -0.084 | 26.201

## 134. Re 16M Mach 0.25 (2)
BIGFOIL.COM POLAR EXPORT
GA 35A318
GA 35A318 |  |  |  | Cl Max: | 1.7647 | at alpha= | 20 | deg
XFOIL ncrit=9 |  |  |  | L/D Max: | 141.479 | at alpha= | 5.5 | deg
Re: | 16000000 |  |  | Cd Min: | 0.07236 | at alpha= | 20 | deg
Mach: | 0.25 |  |  | Cl=0 at alpha= | -2.4357 | deg
|  |  |  | @ Cl=0.1, Cd= | 0.0049287
|  |  |  | @ Cl=0.4, Cd= | 0.0043363
|  |  |  | @ Cl=0.6, Cd= | 0.0047597
alpha (deg) | Cl | Cd | Cm | Cl/Cd
-20 | -1.5507 | 0.05455 | -0.0794 | -28.4271
-19.5 | -1.5668 | 0.04669 | -0.082 | -33.5575
-19 | -1.5741 | 0.03999 | -0.0837 | -39.3623
-18 | -1.5661 | 0.03026 | -0.0837 | -51.7548
-17.5 | -1.5509 | 0.02641 | -0.0829 | -58.724
-17 | -1.5297 | 0.02326 | -0.0816 | -65.7653
-16.5 | -1.5035 | 0.02071 | -0.0797 | -72.5978
-16 | -1.4734 | 0.01865 | -0.0774 | -79.0027
-15.5 | -1.4398 | 0.01701 | -0.0746 | -84.6443
-15 | -1.4032 | 0.01569 | -0.0716 | -89.4328
-14.5 | -1.3646 | 0.01458 | -0.0684 | -93.594
-14 | -1.3252 | 0.01356 | -0.0649 | -97.7286
-13.5 | -1.2838 | 0.01278 | -0.0613 | -100.4538
-13 | -1.234 | 0.01205 | -0.059 | -102.4066
-12.5 | -1.1817 | 0.01143 | -0.0572 | -103.3858
-12 | -1.1275 | 0.01086 | -0.0557 | -103.8214
-11.5 | -1.072 | 0.01037 | -0.0544 | -103.3751
-11 | -1.0152 | 0.00991 | -0.0534 | -102.442
-10.5 | -0.9579 | 0.00951 | -0.0525 | -100.7256
-10 | -0.9004 | 0.00908 | -0.0518 | -99.163
-9.5 | -0.8428 | 0.00869 | -0.0511 | -96.985
-9 | -0.7842 | 0.00834 | -0.0506 | -94.0288
-8.5 | -0.7251 | 0.00804 | -0.0503 | -90.1866
-8 | -0.666 | 0.00775 | -0.0501 | -85.9355
-7.5 | -0.6066 | 0.00746 | -0.05 | -81.3137
-7 | -0.5469 | 0.00723 | -0.0499 | -75.6432
-6.5 | -0.4872 | 0.00697 | -0.05 | -69.8996
-6 | -0.4271 | 0.00676 | -0.0501 | -63.1805
-5.5 | -0.3671 | 0.00657 | -0.0503 | -55.8752
-5 | -0.3067 | 0.00636 | -0.0506 | -48.2233
-4.5 | -0.2467 | 0.00617 | -0.0509 | -39.9838
-4 | -0.1867 | 0.006 | -0.0512 | -31.1167
-3.5 | -0.1265 | 0.00579 | -0.0516 | -21.848
-3 | -0.0667 | 0.0056 | -0.052 | -11.9107
-2.5 | -0.0076 | 0.00539 | -0.0523 | -1.41
-2 | 0.0515 | 0.00512 | -0.0526 | 10.0586
-1.5 | 0.1098 | 0.00489 | -0.0528 | 22.454
-1 | 0.1671 | 0.00454 | -0.0528 | 36.8062
-0.5 | 0.2256 | 0.00441 | -0.0531 | 51.1565
0 | 0.2838 | 0.00429 | -0.0533 | 66.1538
0.5 | 0.3433 | 0.00427 | -0.0538 | 80.3981
1 | 0.4032 | 0.00434 | -0.0543 | 92.9032
1.5 | 0.4633 | 0.00442 | -0.0549 | 104.819
2 | 0.5232 | 0.0045 | -0.0554 | 116.2667
2.5 | 0.5816 | 0.0047 | -0.0557 | 123.7447
3 | 0.6402 | 0.00489 | -0.056 | 130.9202
3.5 | 0.6978 | 0.00512 | -0.0561 | 136.2891
4 | 0.7535 | 0.00546 | -0.0559 | 138.0037
4.5 | 0.8091 | 0.00578 | -0.0557 | 139.9827
5 | 0.8639 | 0.00614 | -0.0553 | 140.7003
5.5 | 0.9182 | 0.00649 | -0.0549 | 141.4792
6 | 0.97 | 0.00699 | -0.054 | 138.7697
6.5 | 1.0225 | 0.00744 | -0.0532 | 137.4328
7 | 1.0745 | 0.00788 | -0.0523 | 136.3579
7.5 | 1.1264 | 0.00831 | -0.0514 | 135.5475
8 | 1.1777 | 0.00873 | -0.0504 | 134.9026
8.5 | 1.2268 | 0.0092 | -0.049 | 133.3478
9 | 1.2686 | 0.00974 | -0.0462 | 130.2464
9.5 | 1.3095 | 0.01043 | -0.0435 | 125.5513
10 | 1.3467 | 0.0113 | -0.0406 | 119.177
10.5 | 1.3838 | 0.01222 | -0.0379 | 113.2406
11 | 1.4193 | 0.01324 | -0.0351 | 107.1979
11.5 | 1.4552 | 0.01461 | -0.0329 | 99.603
12 | 1.4865 | 0.01636 | -0.0305 | 90.8619
12.5 | 1.5174 | 0.01829 | -0.0284 | 82.9634
13 | 1.5486 | 0.02023 | -0.0265 | 76.5497
13.5 | 1.5754 | 0.02254 | -0.0244 | 69.8935
14 | 1.6022 | 0.02487 | -0.0224 | 64.423
14.5 | 1.6275 | 0.02739 | -0.0205 | 59.4195
15 | 1.6493 | 0.03021 | -0.0185 | 54.5945
15.5 | 1.6694 | 0.03329 | -0.0166 | 50.1472
16 | 1.6879 | 0.03657 | -0.0149 | 46.1553
16.5 | 1.7064 | 0.03999 | -0.0134 | 42.6707
17 | 1.7223 | 0.04366 | -0.0119 | 39.448
17.5 | 1.7361 | 0.04761 | -0.0106 | 36.465
18 | 1.7475 | 0.05187 | -0.0094 | 33.69
18.5 | 1.7556 | 0.05646 | -0.0084 | 31.0946
19 | 1.7613 | 0.06143 | -0.0076 | 28.6717
19.5 | 1.7641 | 0.0667 | -0.0069 | 26.4483
20 | 1.7647 | 0.07236 | -0.0066 | 24.3878

## 135. Re 16M Mach 0.50 (1)
BIGFOIL.COM POLAR EXPORT
GA 35A318
GA 35A318 |  |  |  | Cl Max: | 1.498 | at alpha= | 9.5 | deg
JavaFoil+Calcfoil stall+Eppler ext transition |  |  |  | L/D Max: | 108.258 | at alpha= | 7 | deg
Re: | 16000000 |  |  | Cd Min: | 0.0065 | at alpha= | 0 | deg
Mach: | 0.5 |  |  | Cl=0 at alpha= | -2.3403 | deg
|  |  |  | @ Cl=0.1, Cd= | 0.006645
|  |  |  | @ Cl=0.4, Cd= | 0.0065485
|  |  |  | @ Cl=0.6, Cd= | 0.0069634
alpha (deg) | Cl | Cd | Cm | Cl/Cd
-20 | -1.022 | 0.18258 | -0.008 | -5.6
-19.5 | -0.993 | 0.17927 | -0.008 | -5.54
-19 | -0.964 | 0.16852 | -0.009 | -5.721
-18.5 | -0.935 | 0.1664 | -0.009 | -5.617
-18 | -0.906 | 0.15852 | -0.01 | -5.718
-17.5 | -0.881 | 0.14536 | -0.01 | -6.058
-17 | -0.856 | 0.12854 | -0.011 | -6.657
-16.5 | -0.827 | 0.12291 | -0.012 | -6.729
-16 | -0.808 | 0.10333 | -0.014 | -7.815
-15.5 | -0.777 | 0.10034 | -0.014 | -7.74
-15 | -0.741 | 0.10257 | -0.014 | -7.219
-14.5 | -0.709 | 0.09975 | -0.014 | -7.107
-14 | -0.679 | 0.09751 | -0.014 | -6.959
-13.5 | -0.648 | 0.09399 | -0.014 | -6.895
-13 | -0.622 | 0.09234 | -0.016 | -6.733
-12.5 | -0.596 | 0.0824 | -0.017 | -7.227
-12 | -0.565 | 0.07892 | -0.017 | -7.159
-11.5 | -0.578 | 0.04296 | -0.025 | -13.447
-11 | -0.587 | 0.02142 | -0.029 | -27.385
-10.5 | -0.566 | 0.0168 | -0.031 | -33.662
-10 | -0.521 | 0.01949 | -0.032 | -26.749
-9.5 | -0.504 | 0.01431 | -0.034 | -35.205
-9 | -0.468 | 0.01433 | -0.035 | -32.675
-8.5 | -0.551 | 0.01365 | -0.037 | -40.383
-8 | -0.661 | 0.01111 | -0.038 | -59.557
-7.5 | -0.651 | 0.01037 | -0.039 | -62.809
-7 | -0.615 | 0.00978 | -0.041 | -62.809
-6.5 | -0.564 | 0.00885 | -0.042 | -63.676
-6 | -0.505 | 0.00849 | -0.043 | -59.478
-5.5 | -0.442 | 0.00815 | -0.044 | -54.25
-5 | -0.376 | 0.00782 | -0.046 | -48.046
-4.5 | -0.307 | 0.00748 | -0.047 | -41.076
-4 | -0.238 | 0.00787 | -0.048 | -30.184
-3.5 | -0.167 | 0.00727 | -0.049 | -22.915
-3 | -0.095 | 0.00768 | -0.051 | -12.395
-2.5 | -0.023 | 0.00701 | -0.052 | -3.321
-2 | 0.049 | 0.00673 | -0.053 | 7.277
-1.5 | 0.121 | 0.00661 | -0.054 | 18.344
-1 | 0.194 | 0.00682 | -0.056 | 28.384
-0.5 | 0.266 | 0.00678 | -0.057 | 39.247
0 | 0.341 | 0.0065 | -0.058 | 52.469
0.5 | 0.414 | 0.00656 | -0.059 | 63.046
1 | 0.487 | 0.00661 | -0.061 | 73.596
1.5 | 0.559 | 0.00675 | -0.062 | 82.924
2 | 0.632 | 0.00713 | -0.063 | 88.621
2.5 | 0.705 | 0.00755 | -0.064 | 93.392
3 | 0.778 | 0.00789 | -0.066 | 98.525
3.5 | 0.845 | 0.00874 | -0.067 | 96.669
4 | 0.917 | 0.00885 | -0.068 | 103.585
4.5 | 0.987 | 0.00939 | -0.069 | 105.121
5 | 1.057 | 0.01002 | -0.071 | 105.531
5.5 | 1.127 | 0.01055 | -0.072 | 106.781
6 | 1.195 | 0.01115 | -0.073 | 107.239
6.5 | 1.263 | 0.01168 | -0.074 | 108.107
7 | 1.328 | 0.01227 | -0.075 | 108.258
7.5 | 1.387 | 0.01339 | -0.077 | 103.619
8 | 1.41 | 0.01479 | -0.076 | 95.309
8.5 | 1.449 | 0.01736 | -0.077 | 83.458
9 | 1.481 | 0.01885 | -0.078 | 78.578
9.5 | 1.498 | 0.02031 | -0.078 | 73.737
10 | 1.49 | 0.02197 | -0.079 | 67.831
10.5 | 1.44 | 0.02382 | -0.08 | 60.449
11 | 1.248 | 0.02735 | -0.08 | 45.609
11.5 | 0.942 | 0.02934 | -0.081 | 32.108
12 | 0.968 | 0.03416 | -0.082 | 28.339
12.5 | 0.993 | 0.03919 | -0.082 | 25.338
13 | 1.022 | 0.04155 | -0.082 | 24.599
13.5 | 1.045 | 0.04808 | -0.082 | 21.726
14 | 1.076 | 0.0478 | -0.083 | 22.511
14.5 | 1.105 | 0.05098 | -0.084 | 21.686

## 136. Re 16M Mach 0.50 (2)
BIGFOIL.COM POLAR EXPORT
GA 35A318
GA 35A318 |  |  |  | Cl Max: | 1.6084 | at alpha= | 15 | deg
XFOIL ncrit=9 |  |  |  | L/D Max: | 306.786 | at alpha= | -0.5 | deg
Re: | 16000000 |  |  | Cd Min: | 0.12631 | at alpha= | 20 | deg
Mach: | 0.5 |  |  | Cl=0 at alpha= | -2.4771 | deg
|  |  |  | @ Cl=0.1, Cd= | 0.0010039
|  |  |  | @ Cl=0.4, Cd= | 0.0043721
|  |  |  | @ Cl=0.6, Cd= | 0.00464
alpha (deg) | Cl | Cd | Cm | Cl/Cd
-14 | -0.5987 | 0.07933 | -0.0808 | -7.547
-13.5 | -0.6218 | 0.06864 | -0.0851 | -9.0589
-13 | -0.6475 | 0.05746 | -0.0895 | -11.2687
-12.5 | -0.6775 | 0.04613 | -0.0936 | -14.6868
-12 | -0.7099 | 0.03532 | -0.0972 | -20.0991
-11.5 | -0.7449 | 0.02526 | -0.1001 | -29.4893
-11 | -0.7789 | 0.01669 | -0.1019 | -46.6687
-10.5 | -0.8105 | 0.01031 | -0.1017 | -78.613
-10 | -0.8382 | 0.00618 | -0.0987 | -135.6311
-9.5 | -0.8574 | 0.00397 | -0.0917 | -215.9698
-9 | -0.8576 | 0.00285 | -0.0817 | -300.9123
-8.5 | -0.8155 | 0.00226 | -0.0753 | -360.8407
-8 | -0.754 | 0.00201 | -0.0712 | -375.1244
-7.5 | -0.6869 | 0.00185 | -0.0684 | -371.2973
-7 | -0.6179 | 0.00173 | -0.0662 | -357.1676
-6.5 | -0.5497 | 0.00163 | -0.0644 | -337.2393
-6 | -0.4803 | 0.00155 | -0.063 | -309.871
-5.5 | -0.4115 | 0.00146 | -0.062 | -281.8493
-5 | -0.3429 | 0.0014 | -0.0611 | -244.9286
-4.5 | -0.274 | 0.00134 | -0.0606 | -204.4776
-4 | -0.2053 | 0.00129 | -0.0602 | -159.1473
-3.5 | -0.1376 | 0.00124 | -0.0599 | -110.9677
-3 | -0.07 | 0.00118 | -0.0598 | -59.322
-2.5 | -0.003 | 0.00112 | -0.0597 | -2.6786
-2 | 0.0624 | 0.00105 | -0.0594 | 59.4286
-1.5 | 0.1276 | 0.00097 | -0.0592 | 131.5464
-1 | 0.1912 | 0.00089 | -0.0589 | 214.8315
-0.5 | 0.2577 | 0.00084 | -0.059 | 306.7857
0 | 0.3284 | 0.00434 | -0.0602 | 75.6682
0.5 | 0.3976 | 0.00437 | -0.0607 | 90.984
1 | 0.4671 | 0.00443 | -0.0613 | 105.4402
1.5 | 0.5363 | 0.00451 | -0.0617 | 118.9135
2 | 0.6049 | 0.00465 | -0.062 | 130.086
2.5 | 0.6742 | 0.00479 | -0.0624 | 140.7516
3 | 0.7415 | 0.005 | -0.0623 | 148.3
3.5 | 0.8074 | 0.0053 | -0.0619 | 152.3396
4 | 0.8699 | 0.0057 | -0.0608 | 152.614
4.5 | 0.9282 | 0.00624 | -0.0589 | 148.75
5 | 0.987 | 0.00675 | -0.057 | 146.2222
5.5 | 1.0433 | 0.00729 | -0.0545 | 143.1139
6 | 1.096 | 0.00786 | -0.0513 | 139.4402
6.5 | 1.1409 | 0.00858 | -0.0468 | 132.972
7 | 1.1854 | 0.00955 | -0.0426 | 124.1257
8 | 1.2759 | 0.01203 | -0.0355 | 106.0599
8.5 | 1.3204 | 0.01368 | -0.0325 | 96.5205
9 | 1.3591 | 0.01584 | -0.0293 | 85.8018
9.5 | 1.3899 | 0.01852 | -0.0258 | 75.0486
10.5 | 1.4392 | 0.02436 | -0.0176 | 59.0805
11 | 1.4604 | 0.02782 | -0.0137 | 52.4946
11.5 | 1.4777 | 0.03173 | -0.0099 | 46.5711
12 | 1.5015 | 0.0354 | -0.0066 | 42.4153
12.5 | 1.5263 | 0.03911 | -0.0035 | 39.0258
13 | 1.5474 | 0.04325 | -0.0005 | 35.778
13.5 | 1.5673 | 0.04757 | 0.0025 | 32.9472
14 | 1.586 | 0.05214 | 0.0052 | 30.4181
14.5 | 1.6 | 0.05715 | 0.0078 | 27.9965
15 | 1.6084 | 0.06278 | 0.0102 | 25.6196
15.5 | 1.6075 | 0.06928 | 0.0121 | 23.2029
16 | 1.5931 | 0.07715 | 0.0131 | 20.6494
16.5 | 1.5679 | 0.08614 | 0.0131 | 18.2018
17.5 | 1.3093 | 0.0927 | 0.0268 | 14.1241
18 | 1.282 | 0.10055 | 0.0251 | 12.7499
18.5 | 1.2508 | 0.10803 | 0.0228 | 11.5783
19 | 1.2053 | 0.11299 | 0.0208 | 10.6673
19.5 | 1.1655 | 0.11929 | 0.0173 | 9.7703
20 | 1.127 | 0.12631 | 0.0127 | 8.9225

## 137. Re 18M Mach 0.00 (1)
BIGFOIL.COM POLAR EXPORT
GA 35A318
GA 35A318 |  |  |  | Cl Max: | 1.752 | at alpha= | 16 | deg
JavaFoil+Calcfoil stall+Eppler ext transition |  |  |  | L/D Max: | 119.938 | at alpha= | 8 | deg
Re: | 18000000 |  |  | Cd Min: | 0.00617 | at alpha= | 0 | deg
Mach: | 0 |  |  | Cl=0 at alpha= | -2.3387 | deg
|  |  |  | @ Cl=0.1, Cd= | 0.0062679
|  |  |  | @ Cl=0.4, Cd= | 0.0063433
|  |  |  | @ Cl=0.6, Cd= | 0.0068668
alpha (deg) | Cl | Cd | Cm | Cl/Cd
-19.5 | -0.908 | 0.08408 | -0.009 | -10.797
-19 | -0.933 | 0.07182 | -0.01 | -12.988
-18.5 | -0.956 | 0.06172 | -0.011 | -15.482
-18 | -0.978 | 0.05225 | -0.012 | -18.713
-17.5 | -1.009 | 0.03876 | -0.013 | -26.031
-17 | -1.026 | 0.03319 | -0.014 | -30.914
-16.5 | -1.04 | 0.02875 | -0.015 | -36.174
-16 | -1.051 | 0.02495 | -0.016 | -42.14
-15.5 | -1.06 | 0.02139 | -0.017 | -49.561
-15 | -1.066 | 0.01895 | -0.019 | -56.224
-14.5 | -1.067 | 0.01679 | -0.02 | -63.568
-14 | -1.063 | 0.0153 | -0.021 | -69.489
-13.5 | -1.055 | 0.01412 | -0.022 | -74.733
-13 | -1.047 | 0.01302 | -0.023 | -80.438
-12.5 | -1.025 | 0.01237 | -0.024 | -82.89
-12 | -1 | 0.01189 | -0.025 | -84.061
-11.5 | -0.97 | 0.01142 | -0.026 | -84.941
-11 | -0.937 | 0.01094 | -0.027 | -85.653
-10.5 | -0.901 | 0.01052 | -0.028 | -85.658
-10 | -0.861 | 0.01021 | -0.029 | -84.297
-9.5 | -0.818 | 0.00953 | -0.03 | -85.828
-9 | -0.772 | 0.00913 | -0.031 | -84.533
-8.5 | -0.723 | 0.00889 | -0.032 | -81.354
-8 | -0.672 | 0.00859 | -0.033 | -78.263
-7.5 | -0.619 | 0.00843 | -0.034 | -73.493
-7 | -0.564 | 0.00786 | -0.035 | -71.808
-6.5 | -0.507 | 0.00762 | -0.036 | -66.577
-6 | -0.449 | 0.00781 | -0.037 | -57.473
-5.5 | -0.389 | 0.00761 | -0.038 | -51.174
-5 | -0.329 | 0.00763 | -0.04 | -43.15
-4.5 | -0.268 | 0.00747 | -0.041 | -35.896
-4 | -0.207 | 0.00707 | -0.042 | -29.262
-3.5 | -0.145 | 0.00693 | -0.043 | -20.922
-3 | -0.083 | 0.00682 | -0.044 | -12.119
-2.5 | -0.02 | 0.00655 | -0.045 | -3.087
-2 | 0.042 | 0.00636 | -0.046 | 6.673
-1.5 | 0.105 | 0.00626 | -0.047 | 16.81
-1 | 0.168 | 0.00632 | -0.048 | 26.567
-0.5 | 0.231 | 0.00622 | -0.049 | 37.054
0 | 0.295 | 0.00617 | -0.05 | 47.864
0.5 | 0.358 | 0.00619 | -0.051 | 57.885
1 | 0.421 | 0.00642 | -0.053 | 65.691
1.5 | 0.485 | 0.00651 | -0.054 | 74.411
2 | 0.548 | 0.00671 | -0.055 | 81.548
2.5 | 0.611 | 0.0069 | -0.056 | 88.467
3 | 0.674 | 0.00737 | -0.057 | 91.393
3.5 | 0.734 | 0.00768 | -0.058 | 95.512
4 | 0.796 | 0.00803 | -0.059 | 99.061
4.5 | 0.858 | 0.00837 | -0.06 | 102.467
5 | 0.919 | 0.00842 | -0.061 | 109.146
5.5 | 0.981 | 0.00869 | -0.062 | 112.854
6 | 1.042 | 0.00906 | -0.063 | 114.924
6.5 | 1.102 | 0.00974 | -0.064 | 113.149
7 | 1.162 | 0.0101 | -0.065 | 115.06
7.5 | 1.219 | 0.01022 | -0.067 | 119.339
8 | 1.276 | 0.01064 | -0.068 | 119.938
8.5 | 1.331 | 0.01133 | -0.069 | 117.548
9 | 1.384 | 0.01158 | -0.07 | 119.57
9.5 | 1.435 | 0.01301 | -0.071 | 110.359
10 | 1.484 | 0.013 | -0.072 | 114.153
10.5 | 1.53 | 0.01338 | -0.073 | 114.387
11 | 1.574 | 0.01444 | -0.074 | 109.045
11.5 | 1.615 | 0.01442 | -0.075 | 112.022
12 | 1.617 | 0.01623 | -0.074 | 99.624
12.5 | 1.647 | 0.01692 | -0.075 | 97.355
13 | 1.673 | 0.01779 | -0.076 | 94.049
13.5 | 1.696 | 0.01898 | -0.076 | 89.337
14 | 1.715 | 0.01996 | -0.077 | 85.929
14.5 | 1.73 | 0.02136 | -0.078 | 80.969
15 | 1.741 | 0.02265 | -0.078 | 76.845
15.5 | 1.748 | 0.0241 | -0.079 | 72.511
16 | 1.752 | 0.02571 | -0.08 | 68.13
16.5 | 1.752 | 0.02732 | -0.08 | 64.145
17 | 1.748 | 0.02927 | -0.081 | 59.726
17.5 | 1.742 | 0.03107 | -0.081 | 56.069
18 | 1.733 | 0.03317 | -0.082 | 52.247
18.5 | 1.721 | 0.03525 | -0.082 | 48.819
19 | 1.706 | 0.03742 | -0.083 | 45.584
19.5 | 1.688 | 0.03991 | -0.083 | 42.287
20 | 1.667 | 0.04274 | -0.084 | 39.012

## 138. Re 18M Mach 0.00 (2)
BIGFOIL.COM POLAR EXPORT
GA 35A318
GA 35A318 |  |  |  | Cl Max: | 1.8289 | at alpha= | 20 | deg
XFOIL ncrit=9 |  |  |  | L/D Max: | 138.805 | at alpha= | 5.5 | deg
Re: | 18000000 |  |  | Cd Min: | 0.05218 | at alpha= | 20 | deg
Mach: | 0 |  |  | Cl=0 at alpha= | -2.4282 | deg
|  |  |  | @ Cl=0.1, Cd= | 0.0048594
|  |  |  | @ Cl=0.4, Cd= | 0.0043488
|  |  |  | @ Cl=0.6, Cd= | 0.0048724
alpha (deg) | Cl | Cd | Cm | Cl/Cd
-20 | -1.6879 | 0.02551 | -0.0662 | -66.1662
-19.5 | -1.6664 | 0.02304 | -0.0655 | -72.3264
-19 | -1.6438 | 0.02116 | -0.0641 | -77.6843
-18.5 | -1.6166 | 0.01947 | -0.0629 | -83.0303
-18 | -1.5872 | 0.01802 | -0.0613 | -88.0799
-17.5 | -1.5558 | 0.01678 | -0.0596 | -92.7175
-17 | -1.5228 | 0.01572 | -0.0576 | -96.8702
-16.5 | -1.4877 | 0.01483 | -0.0555 | -100.3169
-16 | -1.4518 | 0.014 | -0.0533 | -103.7
-15.5 | -1.414 | 0.01329 | -0.051 | -106.3958
-15 | -1.3732 | 0.01267 | -0.049 | -108.382
-14.5 | -1.3276 | 0.01208 | -0.0479 | -109.9007
-14 | -1.2801 | 0.01152 | -0.047 | -111.1198
-13.5 | -1.2311 | 0.01103 | -0.0462 | -111.6138
-13 | -1.1805 | 0.01058 | -0.0457 | -111.5784
-12.5 | -1.1289 | 0.01018 | -0.0454 | -110.8939
-12 | -1.0762 | 0.0098 | -0.0452 | -109.8163
-11.5 | -1.0231 | 0.00946 | -0.045 | -108.1501
-11 | -0.9696 | 0.00909 | -0.0449 | -106.6667
-10.5 | -0.9159 | 0.00875 | -0.0448 | -104.6743
-10 | -0.8614 | 0.0084 | -0.0448 | -102.5476
-9.5 | -0.8063 | 0.00813 | -0.0448 | -99.1759
-9 | -0.7504 | 0.00787 | -0.0451 | -95.3494
-8.5 | -0.6948 | 0.00761 | -0.0452 | -91.3009
-8 | -0.6387 | 0.00734 | -0.0455 | -87.0163
-7.5 | -0.5819 | 0.00713 | -0.0458 | -81.6129
-7 | -0.5255 | 0.00691 | -0.0461 | -76.0492
-6.5 | -0.4682 | 0.0067 | -0.0465 | -69.8806
-6 | -0.4111 | 0.0065 | -0.0469 | -63.2462
-5.5 | -0.3537 | 0.00633 | -0.0473 | -55.8768
-5 | -0.2959 | 0.00615 | -0.0478 | -48.1138
-4.5 | -0.2383 | 0.00599 | -0.0483 | -39.783
-4 | -0.1808 | 0.00582 | -0.0488 | -31.0653
-3.5 | -0.1229 | 0.00564 | -0.0493 | -21.7908
-3 | -0.0655 | 0.00548 | -0.0498 | -11.9526
-2.5 | -0.0082 | 0.00528 | -0.0502 | -1.553
-2 | 0.0489 | 0.00505 | -0.0506 | 9.6832
-1.5 | 0.1052 | 0.00484 | -0.0509 | 21.7355
-1 | 0.1606 | 0.00459 | -0.051 | 34.9891
-0.5 | 0.2167 | 0.00443 | -0.0513 | 48.9165
0 | 0.2729 | 0.00429 | -0.0516 | 63.6131
0.5 | 0.3292 | 0.00426 | -0.0519 | 77.277
1 | 0.3864 | 0.00433 | -0.0524 | 89.2379
1.5 | 0.4442 | 0.00441 | -0.053 | 100.7256
2 | 0.5014 | 0.00451 | -0.0535 | 111.1752
2.5 | 0.557 | 0.00471 | -0.0537 | 118.259
3 | 0.6126 | 0.00492 | -0.054 | 124.5122
3.5 | 0.6679 | 0.00517 | -0.0542 | 129.1876
4 | 0.7224 | 0.00545 | -0.0543 | 132.5505
4.5 | 0.7765 | 0.00574 | -0.0543 | 135.2787
5 | 0.83 | 0.00603 | -0.0543 | 137.6451
5.5 | 0.8828 | 0.00636 | -0.0542 | 138.805
6 | 0.9336 | 0.00679 | -0.0537 | 137.4963
6.5 | 0.9855 | 0.00715 | -0.0535 | 137.8322
7 | 1.0371 | 0.00752 | -0.0532 | 137.9122
7.5 | 1.0881 | 0.0079 | -0.0528 | 137.7342
8 | 1.1391 | 0.00826 | -0.0525 | 137.9056
8.5 | 1.1892 | 0.00864 | -0.0521 | 137.6389
9 | 1.238 | 0.00903 | -0.0514 | 137.0986
9.5 | 1.2829 | 0.00957 | -0.0502 | 134.0543
10 | 1.323 | 0.01007 | -0.0479 | 131.3803
10.5 | 1.3626 | 0.01064 | -0.0459 | 128.0639
11 | 1.401 | 0.01124 | -0.0438 | 124.6441
11.5 | 1.4343 | 0.01191 | -0.0408 | 120.4282
12 | 1.4719 | 0.01286 | -0.0392 | 114.4557
12.5 | 1.5051 | 0.01402 | -0.0372 | 107.3538
13 | 1.5377 | 0.01533 | -0.0354 | 100.3066
13.5 | 1.5702 | 0.01673 | -0.0338 | 93.8553
14 | 1.6002 | 0.01836 | -0.0322 | 87.1569
14.5 | 1.6305 | 0.02002 | -0.0309 | 81.4436
15 | 1.6582 | 0.02192 | -0.0294 | 75.6478
15.5 | 1.6822 | 0.02408 | -0.0278 | 69.8588
16 | 1.7044 | 0.02645 | -0.0263 | 64.4386
16.5 | 1.7249 | 0.02898 | -0.0248 | 59.5204
17 | 1.7455 | 0.03161 | -0.0235 | 55.2199
17.5 | 1.7646 | 0.0344 | -0.0223 | 51.2965
18 | 1.7821 | 0.03743 | -0.0212 | 47.6115
18.5 | 1.7976 | 0.0407 | -0.0202 | 44.1671
19 | 1.8104 | 0.04422 | -0.0192 | 40.9408
19.5 | 1.8211 | 0.04805 | -0.0183 | 37.9001
20 | 1.8289 | 0.05218 | -0.0175 | 35.0498

## 139. Re 18M Mach 0.10 (1)
BIGFOIL.COM POLAR EXPORT
GA 35A318
GA 35A318 |  |  |  | Cl Max: | 1.737 | at alpha= | 15.5 | deg
JavaFoil+Calcfoil stall+Eppler ext transition |  |  |  | L/D Max: | 118.931 | at alpha= | 9 | deg
Re: | 18000000 |  |  | Cd Min: | 0.00618 | at alpha= | 0.5 | deg
Mach: | 0.1 |  |  | Cl=0 at alpha= | -2.3413 | deg
|  |  |  | @ Cl=0.1, Cd= | 0.0062495
|  |  |  | @ Cl=0.4, Cd= | 0.0063675
|  |  |  | @ Cl=0.6, Cd= | 0.0068628
alpha (deg) | Cl | Cd | Cm | Cl/Cd
-19.5 | -0.84 | 0.10341 | -0.009 | -8.12
-19 | -0.871 | 0.0856 | -0.01 | -10.178
-18.5 | -0.9 | 0.07177 | -0.011 | -12.539
-18 | -0.926 | 0.06065 | -0.012 | -15.269
-17.5 | -0.961 | 0.045 | -0.013 | -21.351
-17 | -0.985 | 0.03687 | -0.014 | -26.725
-16.5 | -1.006 | 0.03045 | -0.015 | -33.033
-16 | -1.02 | 0.027 | -0.016 | -37.763
-15.5 | -1.032 | 0.02315 | -0.017 | -44.573
-15 | -1.042 | 0.02 | -0.019 | -52.094
-14.5 | -1.048 | 0.01723 | -0.02 | -60.794
-14 | -1.047 | 0.01579 | -0.021 | -66.307
-13.5 | -1.042 | 0.01454 | -0.022 | -71.667
-13 | -1.037 | 0.01328 | -0.023 | -78.056
-12.5 | -1.019 | 0.01255 | -0.024 | -81.196
-12 | -0.995 | 0.01202 | -0.025 | -82.818
-11.5 | -0.967 | 0.01154 | -0.026 | -83.833
-11 | -0.936 | 0.01076 | -0.027 | -86.983
-10.5 | -0.9 | 0.01065 | -0.028 | -84.552
-10 | -0.861 | 0.01028 | -0.029 | -83.813
-9.5 | -0.819 | 0.00953 | -0.03 | -85.973
-9 | -0.774 | 0.00925 | -0.031 | -83.618
-8.5 | -0.725 | 0.00928 | -0.032 | -78.19
-8 | -0.675 | 0.00866 | -0.033 | -77.89
-7.5 | -0.622 | 0.00842 | -0.034 | -73.82
-7 | -0.566 | 0.00784 | -0.035 | -72.247
-6.5 | -0.509 | 0.0077 | -0.036 | -66.131
-6 | -0.451 | 0.00779 | -0.038 | -57.86
-5.5 | -0.391 | 0.0077 | -0.039 | -50.839
-5 | -0.331 | 0.00768 | -0.04 | -43.064
-4.5 | -0.27 | 0.00748 | -0.041 | -36.05
-4 | -0.208 | 0.00715 | -0.042 | -29.086
-3.5 | -0.146 | 0.00711 | -0.043 | -20.489
-3 | -0.083 | 0.0069 | -0.044 | -12.043
-2.5 | -0.02 | 0.00652 | -0.045 | -3.115
-2 | 0.043 | 0.00634 | -0.046 | 6.725
-1.5 | 0.106 | 0.00624 | -0.047 | 16.944
-1 | 0.169 | 0.00638 | -0.048 | 26.429
-0.5 | 0.232 | 0.00629 | -0.05 | 36.855
0 | 0.297 | 0.00623 | -0.051 | 47.619
0.5 | 0.36 | 0.00618 | -0.052 | 58.29
1 | 0.424 | 0.00648 | -0.053 | 65.401
1.5 | 0.487 | 0.0065 | -0.054 | 74.872
2 | 0.55 | 0.00673 | -0.055 | 81.778
2.5 | 0.614 | 0.0069 | -0.056 | 88.963
3 | 0.677 | 0.00742 | -0.057 | 91.169
3.5 | 0.737 | 0.00778 | -0.058 | 94.795
4 | 0.8 | 0.00808 | -0.059 | 99.028
4.5 | 0.862 | 0.0084 | -0.06 | 102.59
5 | 0.924 | 0.00847 | -0.061 | 109.053
5.5 | 0.986 | 0.00875 | -0.063 | 112.666
6 | 1.047 | 0.00907 | -0.064 | 115.443
6.5 | 1.108 | 0.00983 | -0.065 | 112.664
7 | 1.167 | 0.01015 | -0.066 | 115.055
7.5 | 1.225 | 0.01031 | -0.067 | 118.875
8 | 1.282 | 0.01089 | -0.068 | 117.686
8.5 | 1.337 | 0.01142 | -0.069 | 117.14
9 | 1.39 | 0.01169 | -0.07 | 118.931
9.5 | 1.441 | 0.01315 | -0.071 | 109.624
10 | 1.49 | 0.01287 | -0.072 | 115.719
10.5 | 1.536 | 0.01352 | -0.073 | 113.553
11 | 1.579 | 0.01459 | -0.074 | 108.204
11.5 | 1.587 | 0.01567 | -0.074 | 101.268
12 | 1.619 | 0.0165 | -0.074 | 98.101
12.5 | 1.648 | 0.01737 | -0.075 | 94.83
13 | 1.673 | 0.01812 | -0.076 | 92.295
13.5 | 1.694 | 0.01936 | -0.077 | 87.46
14 | 1.71 | 0.02039 | -0.077 | 83.899
14.5 | 1.723 | 0.02184 | -0.078 | 78.899
15 | 1.732 | 0.0232 | -0.079 | 74.653
15.5 | 1.737 | 0.02453 | -0.079 | 70.79
16 | 1.737 | 0.0264 | -0.08 | 65.804
16.5 | 1.734 | 0.0281 | -0.08 | 61.713
17 | 1.728 | 0.02984 | -0.081 | 57.894
17.5 | 1.717 | 0.032 | -0.081 | 53.661
18 | 1.704 | 0.03413 | -0.082 | 49.933
18.5 | 1.688 | 0.03642 | -0.083 | 46.339
19 | 1.669 | 0.03876 | -0.083 | 43.053
19.5 | 1.646 | 0.04142 | -0.084 | 39.75
20 | 1.621 | 0.04427 | -0.084 | 36.629

## 140. Re 18M Mach 0.10 (2)
BIGFOIL.COM POLAR EXPORT
GA 35A318
GA 35A318 |  |  |  | Cl Max: | 1.8213 | at alpha= | 20 | deg
XFOIL ncrit=9 |  |  |  | L/D Max: | 139.232 | at alpha= | 5.5 | deg
Re: | 18000000 |  |  | Cd Min: | 0.05506 | at alpha= | 20 | deg
Mach: | 0.1 |  |  | Cl=0 at alpha= | -2.4294 | deg
|  |  |  | @ Cl=0.1, Cd= | 0.0048633
|  |  |  | @ Cl=0.4, Cd= | 0.0043453
|  |  |  | @ Cl=0.6, Cd= | 0.004868
alpha (deg) | Cl | Cd | Cm | Cl/Cd
-20 | -1.6868 | 0.02779 | -0.0697 | -60.6981
-19.5 | -1.6674 | 0.0249 | -0.0692 | -66.9639
-19 | -1.6468 | 0.02269 | -0.0678 | -72.5782
-18.5 | -1.6206 | 0.02071 | -0.0666 | -78.2521
-18 | -1.5918 | 0.01902 | -0.0652 | -83.6909
-17.5 | -1.5612 | 0.01758 | -0.0634 | -88.8055
-17 | -1.5289 | 0.01636 | -0.0614 | -93.4535
-16.5 | -1.4943 | 0.01534 | -0.0592 | -97.412
-16 | -1.4577 | 0.01447 | -0.0569 | -100.7395
-15.5 | -1.4201 | 0.01367 | -0.0545 | -103.8844
-15 | -1.382 | 0.013 | -0.0518 | -106.3077
-14.5 | -1.3367 | 0.01237 | -0.0504 | -108.0598
-14 | -1.2893 | 0.01178 | -0.0492 | -109.4482
-13.5 | -1.2404 | 0.01123 | -0.0482 | -110.4541
-13 | -1.1898 | 0.01074 | -0.0475 | -110.7821
-12.5 | -1.1378 | 0.01031 | -0.0469 | -110.3589
-12 | -1.0848 | 0.00991 | -0.0466 | -109.4652
-11.5 | -1.0311 | 0.00955 | -0.0463 | -107.9686
-11 | -0.9768 | 0.00919 | -0.0461 | -106.2894
-10.5 | -0.9226 | 0.00884 | -0.0458 | -104.3665
-10 | -0.8677 | 0.00847 | -0.0457 | -102.4439
-9.5 | -0.8123 | 0.00818 | -0.0457 | -99.3032
-9 | -0.7559 | 0.00791 | -0.0458 | -95.5626
-8.5 | -0.6996 | 0.00766 | -0.0459 | -91.3316
-8 | -0.6431 | 0.00738 | -0.0461 | -87.1409
-7.5 | -0.5859 | 0.00716 | -0.0464 | -81.8296
-7 | -0.5289 | 0.00694 | -0.0466 | -76.2104
-6.5 | -0.4712 | 0.00672 | -0.047 | -70.119
-6 | -0.4137 | 0.00653 | -0.0474 | -63.3538
-5.5 | -0.3559 | 0.00635 | -0.0478 | -56.0472
-5 | -0.2976 | 0.00616 | -0.0483 | -48.3117
-4.5 | -0.2397 | 0.006 | -0.0487 | -39.95
-4 | -0.1817 | 0.00583 | -0.0491 | -31.1664
-3.5 | -0.1235 | 0.00565 | -0.0497 | -21.8584
-3 | -0.0657 | 0.00549 | -0.0501 | -11.9672
-2.5 | -0.0081 | 0.00528 | -0.0505 | -1.5341
-2 | 0.0493 | 0.00506 | -0.0509 | 9.7431
-1.5 | 0.106 | 0.00484 | -0.0512 | 21.9008
-1 | 0.1618 | 0.00459 | -0.0513 | 35.2505
-0.5 | 0.2182 | 0.00443 | -0.0516 | 49.2551
0 | 0.2747 | 0.00429 | -0.0519 | 64.0326
0.5 | 0.3315 | 0.00425 | -0.0522 | 78
1 | 0.3889 | 0.00433 | -0.0527 | 89.8152
1.5 | 0.4471 | 0.00441 | -0.0533 | 101.3832
2 | 0.5047 | 0.00452 | -0.0538 | 111.6593
2.5 | 0.5606 | 0.00472 | -0.054 | 118.7712
3 | 0.6165 | 0.00493 | -0.0542 | 125.0507
3.5 | 0.6723 | 0.00517 | -0.0544 | 130.0387
4 | 0.727 | 0.00547 | -0.0545 | 132.9068
4.5 | 0.7813 | 0.00576 | -0.0545 | 135.6424
5 | 0.8351 | 0.00605 | -0.0545 | 138.0331
5.5 | 0.8883 | 0.00638 | -0.0543 | 139.232
6 | 0.9393 | 0.00682 | -0.0538 | 137.7273
6.5 | 0.9914 | 0.00718 | -0.0535 | 138.078
7 | 1.0431 | 0.00756 | -0.0531 | 137.9762
7.5 | 1.0943 | 0.00795 | -0.0527 | 137.6478
8 | 1.1455 | 0.00832 | -0.0523 | 137.6803
8.5 | 1.1958 | 0.00871 | -0.0518 | 137.2905
9 | 1.2446 | 0.00912 | -0.051 | 136.4693
9.5 | 1.2878 | 0.00965 | -0.0492 | 133.4508
10 | 1.3274 | 0.01021 | -0.0469 | 130.0098
10.5 | 1.3669 | 0.01081 | -0.0447 | 126.4477
11 | 1.4054 | 0.01145 | -0.0425 | 122.7424
11.5 | 1.4383 | 0.01219 | -0.0395 | 117.9902
12 | 1.4757 | 0.01324 | -0.0379 | 111.4577
12.5 | 1.5091 | 0.01448 | -0.0359 | 104.2196
13 | 1.5411 | 0.01591 | -0.034 | 96.8636
13.5 | 1.5735 | 0.01741 | -0.0324 | 90.3791
14 | 1.6026 | 0.01918 | -0.0308 | 83.5558
14.5 | 1.6327 | 0.02095 | -0.0294 | 77.9332
15 | 1.6597 | 0.02293 | -0.0278 | 72.3812
15.5 | 1.6834 | 0.0252 | -0.0261 | 66.8016
16 | 1.704 | 0.02777 | -0.0245 | 61.3612
16.5 | 1.7242 | 0.03047 | -0.023 | 56.5868
17 | 1.7446 | 0.03323 | -0.0217 | 52.5008
17.5 | 1.7629 | 0.03619 | -0.0204 | 48.7124
18 | 1.7796 | 0.0394 | -0.0193 | 45.1675
18.5 | 1.7936 | 0.04287 | -0.0182 | 41.8381
19 | 1.8054 | 0.04664 | -0.0172 | 38.7093
19.5 | 1.8147 | 0.0507 | -0.0164 | 35.7929
20 | 1.8213 | 0.05506 | -0.0156 | 33.0785

## 141. Re 18M Mach 0.25 (1)
BIGFOIL.COM POLAR EXPORT
GA 35A318
GA 35A318 |  |  |  | Cl Max: | 1.666 | at alpha= | 14 | deg
JavaFoil+Calcfoil stall+Eppler ext transition |  |  |  | L/D Max: | 116.919 | at alpha= | 7.5 | deg
Re: | 18000000 |  |  | Cd Min: | 0.00624 | at alpha= | 0.5 | deg
Mach: | 0.25 |  |  | Cl=0 at alpha= | -2.3385 | deg
|  |  |  | @ Cl=0.1, Cd= | 0.0063652
|  |  |  | @ Cl=0.4, Cd= | 0.0063554
|  |  |  | @ Cl=0.6, Cd= | 0.0069408
alpha (deg) | Cl | Cd | Cm | Cl/Cd
-17 | -0.624 | 0.10119 | -0.011 | -6.165
-16.5 | -0.667 | 0.09298 | -0.012 | -7.176
-16 | -0.733 | 0.06304 | -0.015 | -11.621
-15.5 | -0.783 | 0.04787 | -0.016 | -16.36
-15 | -0.829 | 0.03688 | -0.018 | -22.479
-14.5 | -0.875 | 0.02639 | -0.019 | -33.148
-14 | -0.905 | 0.02158 | -0.021 | -41.961
-13.5 | -0.927 | 0.0185 | -0.022 | -50.125
-13 | -0.941 | 0.01635 | -0.023 | -57.583
-12.5 | -0.949 | 0.01445 | -0.024 | -65.688
-12 | -0.951 | 0.01317 | -0.026 | -72.24
-11.5 | -0.938 | 0.01235 | -0.027 | -75.98
-11 | -0.918 | 0.01144 | -0.028 | -80.254
-10.5 | -0.892 | 0.01094 | -0.029 | -81.466
-10 | -0.859 | 0.0108 | -0.03 | -79.609
-9.5 | -0.822 | 0.01038 | -0.031 | -79.271
-9 | -0.781 | 0.00964 | -0.032 | -81.052
-8.5 | -0.735 | 0.00959 | -0.033 | -76.709
-8 | -0.686 | 0.00894 | -0.034 | -76.775
-7.5 | -0.634 | 0.00862 | -0.035 | -73.553
-7 | -0.579 | 0.00804 | -0.036 | -72.022
-6.5 | -0.521 | 0.00786 | -0.037 | -66.305
-6 | -0.462 | 0.00798 | -0.039 | -57.847
-5.5 | -0.401 | 0.00747 | -0.04 | -53.714
-5 | -0.339 | 0.00784 | -0.041 | -43.268
-4.5 | -0.277 | 0.00744 | -0.042 | -37.221
-4 | -0.213 | 0.0073 | -0.043 | -29.24
-3.5 | -0.15 | 0.00699 | -0.044 | -21.393
-3 | -0.085 | 0.00691 | -0.045 | -12.347
-2.5 | -0.021 | 0.00665 | -0.046 | -3.138
-2 | 0.044 | 0.00646 | -0.047 | 6.788
-1.5 | 0.109 | 0.00635 | -0.049 | 17.097
-1 | 0.173 | 0.00638 | -0.05 | 27.157
-0.5 | 0.238 | 0.00633 | -0.051 | 37.596
0 | 0.305 | 0.0063 | -0.052 | 48.433
0.5 | 0.37 | 0.00624 | -0.053 | 59.298
1 | 0.435 | 0.00649 | -0.054 | 67.048
1.5 | 0.5 | 0.00658 | -0.055 | 76.029
2 | 0.566 | 0.00681 | -0.056 | 83.07
2.5 | 0.631 | 0.00706 | -0.058 | 89.379
3 | 0.696 | 0.00761 | -0.059 | 91.437
3.5 | 0.757 | 0.00786 | -0.06 | 96.403
4 | 0.822 | 0.00825 | -0.061 | 99.645
4.5 | 0.885 | 0.00866 | -0.062 | 102.251
5 | 0.949 | 0.00903 | -0.063 | 105.114
5.5 | 1.012 | 0.00902 | -0.064 | 112.23
6 | 1.075 | 0.00935 | -0.065 | 114.936
6.5 | 1.137 | 0.01017 | -0.066 | 111.791
7 | 1.198 | 0.01055 | -0.068 | 113.524
7.5 | 1.257 | 0.01075 | -0.069 | 116.919
8 | 1.314 | 0.0114 | -0.07 | 115.241
8.5 | 1.369 | 0.01199 | -0.071 | 114.211
9 | 1.422 | 0.01229 | -0.072 | 115.745
9.5 | 1.472 | 0.01338 | -0.073 | 110.046
10 | 1.519 | 0.01393 | -0.074 | 109.054
10.5 | 1.533 | 0.01536 | -0.074 | 99.861
11 | 1.566 | 0.01621 | -0.074 | 96.582
11.5 | 1.596 | 0.01706 | -0.075 | 93.569
12 | 1.621 | 0.01794 | -0.076 | 90.349
12.5 | 1.641 | 0.01916 | -0.077 | 85.644
13 | 1.655 | 0.02041 | -0.077 | 81.094
13.5 | 1.664 | 0.0218 | -0.078 | 76.321
14 | 1.666 | 0.02342 | -0.079 | 71.105
14.5 | 1.662 | 0.02491 | -0.079 | 66.723
15 | 1.652 | 0.02668 | -0.08 | 61.921
15.5 | 1.634 | 0.02888 | -0.081 | 56.588
16 | 1.612 | 0.03084 | -0.081 | 52.282
16.5 | 1.583 | 0.03329 | -0.082 | 47.546
17 | 1.547 | 0.03599 | -0.082 | 42.994
17.5 | 1.505 | 0.03903 | -0.083 | 38.575
18 | 1.459 | 0.04189 | -0.083 | 34.821
18.5 | 1.405 | 0.04556 | -0.084 | 30.848
19 | 1.347 | 0.04997 | -0.084 | 26.954

## 142. Re 18M Mach 0.25 (2)
BIGFOIL.COM POLAR EXPORT
GA 35A318
GA 35A318 |  |  |  | Cl Max: | 1.7812 | at alpha= | 19.5 | deg
XFOIL ncrit=9 |  |  |  | L/D Max: | 141.045 | at alpha= | 5.5 | deg
Re: | 18000000 |  |  | Cd Min: | 0.07082 | at alpha= | 20 | deg
Mach: | 0.25 |  |  | Cl=0 at alpha= | -2.4352 | deg
|  |  |  | @ Cl=0.1, Cd= | 0.0049025
|  |  |  | @ Cl=0.4, Cd= | 0.0043157
|  |  |  | @ Cl=0.6, Cd= | 0.0047859
alpha (deg) | Cl | Cd | Cm | Cl/Cd
-20 | -1.5858 | 0.05105 | -0.0812 | -31.0637
-19.5 | -1.5977 | 0.04379 | -0.0833 | -36.4855
-19 | -1.6032 | 0.03786 | -0.084 | -42.3455
-18.5 | -1.5985 | 0.03285 | -0.0843 | -48.6606
-18 | -1.5873 | 0.02858 | -0.0839 | -55.5388
-17.5 | -1.5698 | 0.02502 | -0.0829 | -62.7418
-17 | -1.5463 | 0.02211 | -0.0813 | -69.9367
-16.5 | -1.5182 | 0.01977 | -0.0792 | -76.7931
-16 | -1.4867 | 0.01787 | -0.0767 | -83.1953
-15.5 | -1.4519 | 0.01637 | -0.0738 | -88.6927
-15 | -1.4142 | 0.01515 | -0.0706 | -93.3465
-14.5 | -1.3742 | 0.01414 | -0.0674 | -97.1853
-14 | -1.3315 | 0.01328 | -0.0641 | -100.2636
-13.5 | -1.2887 | 0.01253 | -0.0607 | -102.8492
-13 | -1.2383 | 0.01182 | -0.0585 | -104.7631
-12.5 | -1.1856 | 0.01119 | -0.0567 | -105.9517
-12 | -1.1312 | 0.01064 | -0.0552 | -106.3158
-11.5 | -1.0753 | 0.01014 | -0.054 | -106.0454
-11 | -1.0184 | 0.0097 | -0.053 | -104.9897
-10.5 | -0.9606 | 0.00931 | -0.0522 | -103.1794
-10 | -0.9026 | 0.00892 | -0.0515 | -101.1883
-9.5 | -0.8447 | 0.00854 | -0.0508 | -98.911
-9 | -0.7861 | 0.00818 | -0.0504 | -96.1002
-8.5 | -0.727 | 0.0079 | -0.0501 | -92.0253
-8 | -0.6673 | 0.00761 | -0.0499 | -87.6873
-7.5 | -0.6081 | 0.00733 | -0.0497 | -82.9604
-7 | -0.5481 | 0.0071 | -0.0498 | -77.1972
-6.5 | -0.4882 | 0.00685 | -0.0498 | -71.2701
-6 | -0.4281 | 0.00666 | -0.05 | -64.2793
-5.5 | -0.3679 | 0.00645 | -0.0502 | -57.0388
-5 | -0.3074 | 0.00625 | -0.0505 | -49.184
-4.5 | -0.2473 | 0.00609 | -0.0508 | -40.6076
-4 | -0.187 | 0.0059 | -0.0512 | -31.6949
-3.5 | -0.1267 | 0.00571 | -0.0516 | -22.1891
-3 | -0.0671 | 0.00554 | -0.0519 | -12.1119
-2 | 0.0517 | 0.0051 | -0.0526 | 10.1373
-1.5 | 0.1104 | 0.00486 | -0.0529 | 22.716
-1 | 0.1681 | 0.00459 | -0.053 | 36.6231
-0.5 | 0.2263 | 0.00442 | -0.0532 | 51.1991
0 | 0.2846 | 0.00429 | -0.0535 | 66.3403
0.5 | 0.3437 | 0.00424 | -0.0538 | 81.0613
1 | 0.4032 | 0.00432 | -0.0543 | 93.3333
1.5 | 0.4634 | 0.00441 | -0.0549 | 105.0794
2 | 0.5227 | 0.00453 | -0.0553 | 115.3863
2.5 | 0.5808 | 0.00472 | -0.0555 | 123.0508
3 | 0.6391 | 0.00492 | -0.0558 | 129.8984
3.5 | 0.6967 | 0.00517 | -0.0559 | 134.7582
4 | 0.7522 | 0.00554 | -0.0557 | 135.7762
4.5 | 0.8084 | 0.00584 | -0.0556 | 138.4247
5 | 0.8636 | 0.00616 | -0.0553 | 140.1948
5.5 | 0.9182 | 0.00651 | -0.0549 | 141.0445
6 | 0.9705 | 0.00698 | -0.0541 | 139.0401
6.5 | 1.0237 | 0.00738 | -0.0534 | 138.7127
7 | 1.0761 | 0.00781 | -0.0526 | 137.7849
7.5 | 1.1282 | 0.00824 | -0.0517 | 136.9175
8 | 1.1795 | 0.00867 | -0.0507 | 136.0438
8.5 | 1.2298 | 0.00911 | -0.0495 | 134.9945
9 | 1.2728 | 0.0096 | -0.0469 | 132.5833
9.5 | 1.3128 | 0.01032 | -0.044 | 127.2093
10 | 1.3509 | 0.01115 | -0.0411 | 121.157
10.5 | 1.3902 | 0.01201 | -0.0387 | 115.7535
11 | 1.4276 | 0.01299 | -0.0362 | 109.8999
11.5 | 1.4601 | 0.01431 | -0.0334 | 102.0335
12 | 1.4929 | 0.01596 | -0.0311 | 93.5401
12.5 | 1.5257 | 0.01774 | -0.0291 | 86.0034
13 | 1.5564 | 0.01971 | -0.0271 | 78.965
13.5 | 1.5859 | 0.02182 | -0.0251 | 72.681
14 | 1.6141 | 0.02402 | -0.0232 | 67.1982
14.5 | 1.638 | 0.02663 | -0.0211 | 61.5096
15 | 1.6593 | 0.02948 | -0.0191 | 56.2856
15.5 | 1.6803 | 0.03248 | -0.0172 | 51.7334
16 | 1.7012 | 0.03554 | -0.0155 | 47.8672
16.5 | 1.7202 | 0.03886 | -0.0139 | 44.2666
17 | 1.7371 | 0.04244 | -0.0124 | 40.9307
17.5 | 1.7512 | 0.04629 | -0.011 | 37.8311
18 | 1.7631 | 0.05048 | -0.0098 | 34.9267
18.5 | 1.7715 | 0.05498 | -0.0086 | 32.2208
19 | 1.7778 | 0.05983 | -0.0077 | 29.7142
19.5 | 1.7812 | 0.06503 | -0.007 | 27.3904
20 | 1.7802 | 0.07082 | -0.0066 | 25.137

## 143. Re 18M Mach 0.50 (1)
BIGFOIL.COM POLAR EXPORT
GA 35A318
GA 35A318 |  |  |  | Cl Max: | 1.5 | at alpha= | 9.5 | deg
JavaFoil+Calcfoil stall+Eppler ext transition |  |  |  | L/D Max: | 109.911 | at alpha= | 7 | deg
Re: | 18000000 |  |  | Cd Min: | 0.00652 | at alpha= | 0.5 | deg
Mach: | 0.5 |  |  | Cl=0 at alpha= | -2.3403 | deg
|  |  |  | @ Cl=0.1, Cd= | 0.0066054
|  |  |  | @ Cl=0.4, Cd= | 0.0065315
|  |  |  | @ Cl=0.6, Cd= | 0.0071422
alpha (deg) | Cl | Cd | Cm | Cl/Cd
-20 | -1.022 | 0.18935 | -0.008 | -5.399
-19.5 | -0.993 | 0.18353 | -0.008 | -5.41
-19 | -0.964 | 0.1754 | -0.009 | -5.496
-18.5 | -0.934 | 0.17015 | -0.009 | -5.492
-18 | -0.906 | 0.16819 | -0.01 | -5.388
-17.5 | -0.88 | 0.15096 | -0.01 | -5.829
-17 | -0.854 | 0.13609 | -0.011 | -6.277
-16.5 | -0.825 | 0.12862 | -0.012 | -6.415
-16 | -0.809 | 0.10151 | -0.014 | -7.971
-15.5 | -0.779 | 0.09797 | -0.014 | -7.946
-15 | -0.742 | 0.10102 | -0.014 | -7.34
-14.5 | -0.709 | 0.09926 | -0.014 | -7.147
-14 | -0.679 | 0.09672 | -0.014 | -7.022
-13.5 | -0.648 | 0.094 | -0.014 | -6.897
-13 | -0.622 | 0.09163 | -0.016 | -6.787
-12.5 | -0.597 | 0.08094 | -0.017 | -7.371
-12 | -0.566 | 0.07793 | -0.017 | -7.26
-11.5 | -0.584 | 0.03896 | -0.026 | -14.988
-11 | -0.588 | 0.02062 | -0.029 | -28.532
-10.5 | -0.567 | 0.01632 | -0.031 | -34.746
-10 | -0.524 | 0.01844 | -0.032 | -28.426
-9.5 | -0.505 | 0.01395 | -0.034 | -36.202
-9 | -0.469 | 0.01395 | -0.035 | -33.644
-8.5 | -0.553 | 0.01326 | -0.037 | -41.669
-8 | -0.661 | 0.01095 | -0.038 | -60.426
-7.5 | -0.651 | 0.01017 | -0.039 | -64.058
-7 | -0.615 | 0.00962 | -0.041 | -63.86
-6.5 | -0.564 | 0.00873 | -0.042 | -64.55
-6 | -0.505 | 0.00841 | -0.043 | -60.064
-5.5 | -0.442 | 0.00802 | -0.044 | -55.067
-5 | -0.376 | 0.00776 | -0.046 | -48.388
-4.5 | -0.307 | 0.00738 | -0.047 | -41.626
-4 | -0.238 | 0.0075 | -0.048 | -31.666
-3.5 | -0.167 | 0.00753 | -0.049 | -22.135
-3 | -0.095 | 0.00711 | -0.051 | -13.39
-2.5 | -0.023 | 0.00724 | -0.052 | -3.218
-2 | 0.049 | 0.00674 | -0.053 | 7.268
-1.5 | 0.121 | 0.00655 | -0.054 | 18.532
-1 | 0.194 | 0.00668 | -0.056 | 29.006
-0.5 | 0.266 | 0.00685 | -0.057 | 38.862
0 | 0.341 | 0.00658 | -0.058 | 51.832
0.5 | 0.414 | 0.00652 | -0.059 | 63.456
1 | 0.487 | 0.0066 | -0.061 | 73.727
1.5 | 0.559 | 0.00694 | -0.062 | 80.635
2 | 0.632 | 0.0073 | -0.063 | 86.585
2.5 | 0.705 | 0.00759 | -0.064 | 92.893
3 | 0.778 | 0.00836 | -0.066 | 93.034
3.5 | 0.845 | 0.00878 | -0.067 | 96.322
4 | 0.917 | 0.00891 | -0.068 | 102.911
4.5 | 0.987 | 0.00939 | -0.069 | 105.139
5 | 1.057 | 0.00994 | -0.071 | 106.386
5.5 | 1.127 | 0.01045 | -0.072 | 107.796
6 | 1.195 | 0.011 | -0.073 | 108.661
6.5 | 1.263 | 0.0115 | -0.074 | 109.854
7 | 1.328 | 0.01208 | -0.076 | 109.911
7.5 | 1.387 | 0.0134 | -0.077 | 103.507
8 | 1.407 | 0.01587 | -0.076 | 88.693
8.5 | 1.451 | 0.01699 | -0.077 | 85.408
9 | 1.483 | 0.01843 | -0.078 | 80.475
9.5 | 1.5 | 0.01992 | -0.079 | 75.289
10 | 1.492 | 0.0216 | -0.079 | 69.079
10.5 | 1.442 | 0.0235 | -0.08 | 61.349
11 | 1.249 | 0.02669 | -0.081 | 46.812
11.5 | 0.943 | 0.02845 | -0.081 | 33.145
12 | 0.969 | 0.03326 | -0.082 | 29.135
12.5 | 0.994 | 0.03799 | -0.082 | 26.175
13 | 1.024 | 0.04055 | -0.083 | 25.246
13.5 | 1.047 | 0.04618 | -0.083 | 22.681
14 | 1.04 | 0.0643 | -0.078 | 16.171
14.5 | 1.083 | 0.06267 | -0.081 | 17.276

## 144. Re 18M Mach 0.50 (2)
BIGFOIL.COM POLAR EXPORT
GA 35A318
GA 35A318 |  |  |  | Cl Max: | 1.6243 | at alpha= | 15 | deg
XFOIL ncrit=9 |  |  |  | L/D Max: | 151.466 | at alpha= | 3.5 | deg
Re: | 18000000 |  |  | Cd Min: | 0.16536 | at alpha= | 20 | deg
Mach: | 0.5 |  |  | Cl=0 at alpha= | -2.4756 | deg
|  |  |  | @ Cl=0.1, Cd= | 0.0051539
|  |  |  | @ Cl=0.4, Cd= | 0.0043218
|  |  |  | @ Cl=0.6, Cd= | 0.0045909
alpha (deg) | Cl | Cd | Cm | Cl/Cd
-14 | -0.6602 | 0.10007 | -0.0642 | -6.5974
-13.5 | -0.6785 | 0.08944 | -0.0697 | -7.5861
-13 | -0.6977 | 0.07838 | -0.0754 | -8.9015
-12.5 | -0.7193 | 0.06694 | -0.0822 | -10.7454
-12 | -0.7454 | 0.05579 | -0.0893 | -13.3608
-11.5 | -0.7758 | 0.04527 | -0.0955 | -17.1372
-11 | -0.8085 | 0.03543 | -0.1005 | -22.8196
-10.5 | -0.843 | 0.02662 | -0.1028 | -31.6679
-10 | -0.8698 | 0.01976 | -0.1006 | -44.0182
-9.5 | -0.8885 | 0.01474 | -0.0931 | -60.2782
-9 | -0.8891 | 0.01146 | -0.0823 | -77.5829
-8.5 | -0.8453 | 0.00961 | -0.0753 | -87.9605
-8 | -0.7796 | 0.00879 | -0.0712 | -88.6917
-7.5 | -0.7084 | 0.00828 | -0.0685 | -85.5556
-7 | -0.6364 | 0.00788 | -0.0664 | -80.7614
-6.5 | -0.5651 | 0.00753 | -0.0647 | -75.0465
-6 | -0.4933 | 0.00721 | -0.0634 | -68.4189
-5.5 | -0.4222 | 0.00692 | -0.0624 | -61.0116
-5 | -0.3515 | 0.00669 | -0.0617 | -52.5411
-4.5 | -0.2807 | 0.00644 | -0.0613 | -43.587
-4 | -0.2103 | 0.00623 | -0.061 | -33.756
-3.5 | -0.1409 | 0.00603 | -0.0608 | -23.3665
-3 | -0.0715 | 0.00579 | -0.0608 | -12.3489
-2.5 | -0.0033 | 0.00558 | -0.0607 | -0.5914
-2 | 0.0642 | 0.00531 | -0.0606 | 12.0904
-1.5 | 0.1307 | 0.00502 | -0.0605 | 26.0359
-0.5 | 0.2628 | 0.00449 | -0.0603 | 58.5301
0 | 0.3296 | 0.0043 | -0.0604 | 76.6512
0.5 | 0.3982 | 0.00432 | -0.0608 | 92.1759
1 | 0.4677 | 0.00439 | -0.0614 | 106.5376
1.5 | 0.5368 | 0.00449 | -0.0618 | 119.5546
2 | 0.6057 | 0.0046 | -0.0622 | 131.6739
2.5 | 0.6745 | 0.00473 | -0.0624 | 142.6004
3 | 0.7407 | 0.00501 | -0.0622 | 147.8443
3.5 | 0.8058 | 0.00532 | -0.0616 | 151.4662
4 | 0.8676 | 0.00576 | -0.0605 | 150.625
4.5 | 0.9274 | 0.00627 | -0.0588 | 147.9107
5 | 0.987 | 0.00675 | -0.057 | 146.2222
5.5 | 1.0431 | 0.0073 | -0.0545 | 142.8904
6 | 1.0963 | 0.00786 | -0.0514 | 139.4784
7 | 1.1882 | 0.00945 | -0.0429 | 125.7354
7.5 | 1.2345 | 0.01051 | -0.0392 | 117.4596
8 | 1.283 | 0.0117 | -0.0362 | 109.6581
8.5 | 1.3257 | 0.0134 | -0.0329 | 98.9328
9 | 1.3651 | 0.01552 | -0.0297 | 87.9575
9.5 | 1.3957 | 0.01821 | -0.0261 | 76.6447
10 | 1.4239 | 0.02109 | -0.0224 | 67.5154
10.5 | 1.4503 | 0.02406 | -0.0186 | 60.2785
11 | 1.4698 | 0.02726 | -0.0141 | 53.9178
11.5 | 1.4884 | 0.03109 | -0.0104 | 47.8739
12 | 1.5138 | 0.03464 | -0.0071 | 43.7009
12.5 | 1.5385 | 0.03836 | -0.0038 | 40.1069
13 | 1.5625 | 0.04225 | -0.0007 | 36.9822
13.5 | 1.5855 | 0.04634 | 0.0022 | 34.2145
14 | 1.6045 | 0.05084 | 0.0051 | 31.5598
14.5 | 1.6173 | 0.05597 | 0.0078 | 28.8958
15 | 1.6243 | 0.06166 | 0.0103 | 26.3428
16 | 1.6043 | 0.07633 | 0.0134 | 21.0179
16.5 | 1.5801 | 0.08517 | 0.0136 | 18.5523
17 | 1.5504 | 0.09492 | 0.0125 | 16.3338
17.5 | 1.5018 | 0.10683 | 0.0094 | 14.0578
18 | 1.4663 | 0.11799 | 0.0057 | 12.4273
18.5 | 1.4333 | 0.12941 | 0.0008 | 11.0757
19 | 1.4023 | 0.14112 | -0.0051 | 9.9369
19.5 | 1.3734 | 0.15309 | -0.0119 | 8.9712
20 | 1.3471 | 0.16536 | -0.0197 | 8.1465

## 145. Re 20M Mach 0.00 (1)
BIGFOIL.COM POLAR EXPORT
GA 35A318
GA 35A318 |  |  |  | Cl Max: | 1.754 | at alpha= | 16 | deg
JavaFoil+Calcfoil stall+Eppler ext transition |  |  |  | L/D Max: | 120.922 | at alpha= | 9 | deg
Re: | 20000000 |  |  | Cd Min: | 0.00617 | at alpha= | -0.5 | deg
Mach: | 0 |  |  | Cl=0 at alpha= | -2.3387 | deg
|  |  |  | @ Cl=0.1, Cd= | 0.0063913
|  |  |  | @ Cl=0.4, Cd= | 0.0063267
|  |  |  | @ Cl=0.6, Cd= | 0.0070819
alpha (deg) | Cl | Cd | Cm | Cl/Cd
-19.5 | -0.91 | 0.08164 | -0.009 | -11.15
-19 | -0.937 | 0.06817 | -0.01 | -13.747
-18.5 | -0.959 | 0.05889 | -0.011 | -16.288
-18 | -0.979 | 0.05099 | -0.012 | -19.206
-17.5 | -1.011 | 0.03763 | -0.013 | -26.869
-17 | -1.029 | 0.03155 | -0.014 | -32.624
-16.5 | -1.043 | 0.02748 | -0.015 | -37.959
-16 | -1.054 | 0.02375 | -0.016 | -44.375
-15.5 | -1.062 | 0.02102 | -0.018 | -50.526
-15 | -1.068 | 0.01829 | -0.019 | -58.378
-14.5 | -1.069 | 0.01626 | -0.02 | -65.779
-14 | -1.065 | 0.01497 | -0.021 | -71.144
-13.5 | -1.058 | 0.01375 | -0.022 | -76.946
-13 | -1.047 | 0.01238 | -0.023 | -84.578
-12.5 | -1.025 | 0.01216 | -0.024 | -84.308
-12 | -1 | 0.01167 | -0.025 | -85.641
-11.5 | -0.97 | 0.01122 | -0.026 | -86.472
-11 | -0.937 | 0.01053 | -0.027 | -89.039
-10.5 | -0.901 | 0.01037 | -0.028 | -86.898
-10 | -0.861 | 0.01003 | -0.029 | -85.796
-9.5 | -0.818 | 0.00937 | -0.03 | -87.285
-9 | -0.772 | 0.00913 | -0.031 | -84.562
-8.5 | -0.723 | 0.00903 | -0.032 | -80.09
-8 | -0.672 | 0.00854 | -0.033 | -78.764
-7.5 | -0.619 | 0.00801 | -0.034 | -77.293
-7 | -0.564 | 0.00777 | -0.035 | -72.591
-6.5 | -0.507 | 0.00783 | -0.036 | -64.788
-6 | -0.449 | 0.00736 | -0.037 | -60.991
-5.5 | -0.39 | 0.00747 | -0.038 | -52.121
-5 | -0.329 | 0.00758 | -0.04 | -43.457
-4.5 | -0.268 | 0.00739 | -0.041 | -36.323
-4 | -0.207 | 0.007 | -0.042 | -29.55
-3.5 | -0.145 | 0.00697 | -0.043 | -20.775
-3 | -0.083 | 0.00674 | -0.044 | -12.264
-2.5 | -0.02 | 0.00663 | -0.045 | -3.049
-2 | 0.042 | 0.00629 | -0.046 | 6.752
-1.5 | 0.105 | 0.0064 | -0.047 | 16.435
-1 | 0.168 | 0.0062 | -0.048 | 27.06
-0.5 | 0.231 | 0.00617 | -0.049 | 37.373
0 | 0.295 | 0.00619 | -0.05 | 47.691
0.5 | 0.358 | 0.00622 | -0.051 | 57.625
1 | 0.421 | 0.00638 | -0.053 | 66.02
1.5 | 0.485 | 0.00656 | -0.054 | 73.89
2 | 0.548 | 0.00676 | -0.055 | 81.027
2.5 | 0.611 | 0.00715 | -0.056 | 85.34
3 | 0.674 | 0.00746 | -0.057 | 90.231
3.5 | 0.734 | 0.00744 | -0.058 | 98.555
4 | 0.796 | 0.00804 | -0.059 | 99.001
4.5 | 0.858 | 0.00843 | -0.06 | 101.762
5 | 0.919 | 0.00839 | -0.061 | 109.606
5.5 | 0.981 | 0.00859 | -0.062 | 114.217
6 | 1.042 | 0.00894 | -0.063 | 116.542
6.5 | 1.102 | 0.00962 | -0.064 | 114.528
7 | 1.162 | 0.00998 | -0.065 | 116.413
7.5 | 1.219 | 0.01028 | -0.066 | 118.57
8 | 1.276 | 0.01058 | -0.068 | 120.566
8.5 | 1.331 | 0.01122 | -0.069 | 118.644
9 | 1.384 | 0.01145 | -0.07 | 120.922
9.5 | 1.435 | 0.01282 | -0.071 | 111.936
10 | 1.484 | 0.01278 | -0.072 | 116.097
10.5 | 1.53 | 0.01327 | -0.073 | 115.36
11 | 1.574 | 0.01424 | -0.074 | 110.569
11.5 | 1.615 | 0.01419 | -0.075 | 113.839
12 | 1.619 | 0.01591 | -0.074 | 101.738
12.5 | 1.649 | 0.01673 | -0.075 | 98.53
13 | 1.675 | 0.01764 | -0.076 | 94.952
13.5 | 1.698 | 0.01847 | -0.076 | 91.952
14 | 1.717 | 0.01964 | -0.077 | 87.421
14.5 | 1.732 | 0.02087 | -0.078 | 82.983
15 | 1.743 | 0.02212 | -0.078 | 78.796
15.5 | 1.75 | 0.02354 | -0.079 | 74.361
16 | 1.754 | 0.02515 | -0.08 | 69.729
16.5 | 1.754 | 0.0268 | -0.08 | 65.441
17 | 1.751 | 0.02855 | -0.081 | 61.317
17.5 | 1.744 | 0.03032 | -0.081 | 57.528
18 | 1.735 | 0.03238 | -0.082 | 53.569
18.5 | 1.722 | 0.0348 | -0.082 | 49.471
19 | 1.708 | 0.03655 | -0.083 | 46.721
19.5 | 1.69 | 0.03897 | -0.084 | 43.358
20 | 1.669 | 0.04176 | -0.084 | 39.973

## 146. Re 20M Mach 0.00 (2)
BIGFOIL.COM POLAR EXPORT
GA 35A318
GA 35A318 |  |  |  | Cl Max: | 1.8394 | at alpha= | 20 | deg
XFOIL ncrit=9 |  |  |  | L/D Max: | 139.859 | at alpha= | 8.5 | deg
Re: | 20000000 |  |  | Cd Min: | 0.05118 | at alpha= | 20 | deg
Mach: | 0 |  |  | Cl=0 at alpha= | -2.4295 | deg
|  |  |  | @ Cl=0.1, Cd= | 0.0048316
|  |  |  | @ Cl=0.4, Cd= | 0.0043186
|  |  |  | @ Cl=0.6, Cd= | 0.0049216
alpha (deg) | Cl | Cd | Cm | Cl/Cd
-20 | -1.7014 | 0.02443 | -0.0659 | -69.6439
-19.5 | -1.6809 | 0.02227 | -0.0646 | -75.4782
-19 | -1.6554 | 0.0204 | -0.0635 | -81.1471
-18.5 | -1.6271 | 0.0188 | -0.0622 | -86.5479
-18 | -1.5968 | 0.01745 | -0.0606 | -91.5072
-17.5 | -1.5651 | 0.01627 | -0.0587 | -96.1955
-17 | -1.5314 | 0.01528 | -0.0567 | -100.2225
-15.5 | -1.4203 | 0.01307 | -0.05 | -108.6687
-15 | -1.377 | 0.01247 | -0.0485 | -110.425
-14.5 | -1.3308 | 0.01188 | -0.0474 | -112.0202
-14 | -1.283 | 0.01135 | -0.0466 | -113.0396
-13.5 | -1.2339 | 0.01084 | -0.0459 | -113.8284
-13 | -1.1834 | 0.01039 | -0.0453 | -113.898
-12.5 | -1.1315 | 0.00999 | -0.045 | -113.2633
-12 | -1.0788 | 0.00963 | -0.0448 | -112.0249
-11.5 | -1.0253 | 0.00928 | -0.0447 | -110.4849
-11 | -0.9715 | 0.00896 | -0.0446 | -108.4263
-10.5 | -0.9173 | 0.00861 | -0.0445 | -106.5389
-10 | -0.863 | 0.00828 | -0.0445 | -104.2271
-9.5 | -0.8078 | 0.00799 | -0.0446 | -101.1014
-9 | -0.7519 | 0.00774 | -0.0448 | -97.1447
-8.5 | -0.6959 | 0.0075 | -0.0451 | -92.7867
-8 | -0.6397 | 0.00723 | -0.0453 | -88.4786
-7.5 | -0.5832 | 0.00702 | -0.0456 | -83.0769
-7 | -0.5262 | 0.00681 | -0.046 | -77.2687
-6.5 | -0.4691 | 0.0066 | -0.0464 | -71.0758
-6 | -0.4119 | 0.00642 | -0.0468 | -64.1589
-5.5 | -0.3542 | 0.00624 | -0.0473 | -56.7628
-5 | -0.2964 | 0.00607 | -0.0478 | -48.8303
-4.5 | -0.2389 | 0.00592 | -0.0482 | -40.3547
-4 | -0.1809 | 0.00574 | -0.0488 | -31.5157
-3.5 | -0.1232 | 0.00558 | -0.0493 | -22.0789
-3 | -0.0658 | 0.00541 | -0.0497 | -12.1627
-2.5 | -0.008 | 0.00522 | -0.0502 | -1.5326
-2 | 0.0487 | 0.00503 | -0.0506 | 9.6819
-1.5 | 0.1056 | 0.00481 | -0.051 | 21.9543
-1 | 0.1614 | 0.00462 | -0.0512 | 34.9351
-0.5 | 0.2172 | 0.00446 | -0.0514 | 48.6996
0 | 0.2733 | 0.00434 | -0.0517 | 62.9724
0.5 | 0.3292 | 0.00426 | -0.0519 | 77.277
1 | 0.3866 | 0.0043 | -0.0524 | 89.907
1.5 | 0.4441 | 0.00438 | -0.053 | 101.3927
2 | 0.5005 | 0.00454 | -0.0533 | 110.2423
2.5 | 0.5561 | 0.00474 | -0.0536 | 117.3207
3 | 0.6117 | 0.00497 | -0.0538 | 123.0785
3.5 | 0.667 | 0.00523 | -0.054 | 127.5335
4 | 0.7217 | 0.00549 | -0.0542 | 131.4572
4.5 | 0.776 | 0.00576 | -0.0543 | 134.7222
5 | 0.83 | 0.00605 | -0.0543 | 137.1901
5.5 | 0.8825 | 0.0064 | -0.0541 | 137.8906
6 | 0.9342 | 0.00677 | -0.0538 | 137.9911
6.5 | 0.986 | 0.00714 | -0.0535 | 138.0952
7.5 | 1.0894 | 0.00785 | -0.0531 | 138.7771
8 | 1.1411 | 0.00817 | -0.0529 | 139.6695
8.5 | 1.1916 | 0.00852 | -0.0525 | 139.8592
9 | 1.2395 | 0.00898 | -0.0517 | 138.029
9.5 | 1.2852 | 0.00949 | -0.0505 | 135.4268
10 | 1.3262 | 0.00997 | -0.0485 | 133.0191
10.5 | 1.3672 | 0.0105 | -0.0466 | 130.2095
11 | 1.4066 | 0.01107 | -0.0446 | 127.0641
12 | 1.477 | 0.0126 | -0.0399 | 117.2222
12.5 | 1.5107 | 0.01371 | -0.0379 | 110.1896
13 | 1.5442 | 0.01495 | -0.0361 | 103.291
13.5 | 1.5768 | 0.01631 | -0.0345 | 96.6769
14 | 1.6077 | 0.01787 | -0.0329 | 89.9664
14.5 | 1.6384 | 0.01948 | -0.0315 | 84.1068
15 | 1.6666 | 0.02132 | -0.0301 | 78.1707
15.5 | 1.6914 | 0.02339 | -0.0285 | 72.313
16 | 1.7137 | 0.02573 | -0.0269 | 66.6032
16.5 | 1.7352 | 0.02817 | -0.0254 | 61.5974
17 | 1.7565 | 0.03072 | -0.0242 | 57.1777
17.5 | 1.7759 | 0.03348 | -0.0229 | 53.0436
18 | 1.7933 | 0.03647 | -0.0217 | 49.1719
18.5 | 1.8085 | 0.03974 | -0.0207 | 45.5083
19 | 1.821 | 0.04326 | -0.0196 | 42.0943
19.5 | 1.8315 | 0.04708 | -0.0187 | 38.9019
20 | 1.8394 | 0.05118 | -0.0179 | 35.9398

## 147. Re 20M Mach 0.10 (1)
BIGFOIL.COM POLAR EXPORT
GA 35A318
GA 35A318 |  |  |  | Cl Max: | 1.739 | at alpha= | 15.5 | deg
JavaFoil+Calcfoil stall+Eppler ext transition |  |  |  | L/D Max: | 120.518 | at alpha= | 9 | deg
Re: | 20000000 |  |  | Cd Min: | 0.00619 | at alpha= | 0 | deg
Mach: | 0.1 |  |  | Cl=0 at alpha= | -2.3413 | deg
|  |  |  | @ Cl=0.1, Cd= | 0.0064586
|  |  |  | @ Cl=0.4, Cd= | 0.0063362
|  |  |  | @ Cl=0.6, Cd= | 0.0071172
alpha (deg) | Cl | Cd | Cm | Cl/Cd
-19.5 | -0.845 | 0.09801 | -0.009 | -8.618
-19 | -0.874 | 0.08306 | -0.01 | -10.52
-18.5 | -0.905 | 0.06782 | -0.011 | -13.339
-18 | -0.93 | 0.05777 | -0.012 | -16.098
-17.5 | -0.962 | 0.04392 | -0.013 | -21.915
-17 | -0.985 | 0.03647 | -0.014 | -27.016
-16.5 | -1.009 | 0.02936 | -0.015 | -34.363
-16 | -1.024 | 0.02514 | -0.016 | -40.725
-15.5 | -1.034 | 0.02248 | -0.017 | -46.016
-15 | -1.044 | 0.01947 | -0.019 | -53.598
-14.5 | -1.049 | 0.01707 | -0.02 | -61.449
-14 | -1.049 | 0.01547 | -0.021 | -67.797
-13.5 | -1.043 | 0.01421 | -0.022 | -73.396
-13 | -1.039 | 0.01258 | -0.023 | -82.566
-12.5 | -1.019 | 0.01232 | -0.024 | -82.677
-12 | -0.995 | 0.01184 | -0.025 | -84.064
-11.5 | -0.968 | 0.01137 | -0.026 | -85.132
-11 | -0.936 | 0.01056 | -0.027 | -88.644
-10.5 | -0.901 | 0.01046 | -0.028 | -86.098
-10 | -0.862 | 0.01016 | -0.029 | -84.767
-9.5 | -0.819 | 0.0094 | -0.03 | -87.164
-9 | -0.774 | 0.00909 | -0.031 | -85.1
-8.5 | -0.725 | 0.00915 | -0.032 | -79.278
-8 | -0.675 | 0.00855 | -0.033 | -78.954
-7.5 | -0.622 | 0.008 | -0.034 | -77.725
-7 | -0.566 | 0.00786 | -0.035 | -72.099
-6.5 | -0.509 | 0.00793 | -0.036 | -64.255
-6 | -0.451 | 0.00733 | -0.038 | -61.49
-5.5 | -0.391 | 0.00757 | -0.039 | -51.705
-5 | -0.331 | 0.00758 | -0.04 | -43.664
-4.5 | -0.27 | 0.00746 | -0.041 | -36.143
-4 | -0.208 | 0.00704 | -0.042 | -29.538
-3.5 | -0.146 | 0.00699 | -0.043 | -20.821
-3 | -0.083 | 0.00667 | -0.044 | -12.453
-2.5 | -0.02 | 0.00656 | -0.045 | -3.094
-2 | 0.043 | 0.00635 | -0.046 | 6.714
-1.5 | 0.106 | 0.00647 | -0.047 | 16.347
-1 | 0.169 | 0.00627 | -0.048 | 26.906
-0.5 | 0.232 | 0.00624 | -0.05 | 37.167
0 | 0.297 | 0.00619 | -0.051 | 47.944
0.5 | 0.36 | 0.00628 | -0.052 | 57.342
1 | 0.424 | 0.00637 | -0.053 | 66.449
1.5 | 0.487 | 0.00662 | -0.054 | 73.584
2 | 0.55 | 0.00675 | -0.055 | 81.482
2.5 | 0.614 | 0.00722 | -0.056 | 84.987
3 | 0.677 | 0.0074 | -0.057 | 91.442
3.5 | 0.737 | 0.00745 | -0.058 | 98.992
4 | 0.8 | 0.00807 | -0.059 | 99.136
4.5 | 0.862 | 0.00842 | -0.06 | 102.368
5 | 0.924 | 0.00844 | -0.061 | 109.529
5.5 | 0.986 | 0.00868 | -0.063 | 113.503
6 | 1.047 | 0.00899 | -0.064 | 116.424
6.5 | 1.108 | 0.00971 | -0.065 | 114.111
7 | 1.167 | 0.01005 | -0.066 | 116.194
7.5 | 1.225 | 0.01034 | -0.067 | 118.471
8 | 1.282 | 0.01082 | -0.068 | 118.492
8.5 | 1.337 | 0.0113 | -0.069 | 118.307
9 | 1.39 | 0.01154 | -0.07 | 120.518
9.5 | 1.441 | 0.01248 | -0.071 | 115.457
10 | 1.49 | 0.01295 | -0.072 | 115.031
10.5 | 1.536 | 0.01341 | -0.073 | 114.502
11 | 1.579 | 0.01437 | -0.074 | 109.864
11.5 | 1.619 | 0.01434 | -0.075 | 112.926
12 | 1.621 | 0.01616 | -0.074 | 100.297
12.5 | 1.649 | 0.01701 | -0.075 | 96.956
13 | 1.674 | 0.01796 | -0.076 | 93.245
13.5 | 1.695 | 0.01897 | -0.077 | 89.355
14 | 1.713 | 0.02005 | -0.077 | 85.405
14.5 | 1.725 | 0.02121 | -0.078 | 81.343
15 | 1.734 | 0.02267 | -0.079 | 76.49
15.5 | 1.739 | 0.02409 | -0.079 | 72.193
16 | 1.739 | 0.02573 | -0.08 | 67.597
16.5 | 1.736 | 0.02766 | -0.08 | 62.755
17 | 1.73 | 0.02911 | -0.081 | 59.429
17.5 | 1.719 | 0.03126 | -0.082 | 55.002
18 | 1.706 | 0.03332 | -0.082 | 51.196
18.5 | 1.689 | 0.03599 | -0.083 | 46.92
19 | 1.671 | 0.03786 | -0.083 | 44.131
19.5 | 1.648 | 0.04044 | -0.084 | 40.756
20 | 1.623 | 0.0432 | -0.084 | 37.576

## 148. Re 20M Mach 0.10 (2)
BIGFOIL.COM POLAR EXPORT
GA 35A318
GA 35A318 |  |  |  | Cl Max: | 1.8359 | at alpha= | 20 | deg
XFOIL ncrit=9 |  |  |  | L/D Max: | 139.506 | at alpha= | 7 | deg
Re: | 20000000 |  |  | Cd Min: | 0.0536 | at alpha= | 20 | deg
Mach: | 0.1 |  |  | Cl=0 at alpha= | -2.4308 | deg
|  |  |  | @ Cl=0.1, Cd= | 0.0048446
|  |  |  | @ Cl=0.4, Cd= | 0.0043151
|  |  |  | @ Cl=0.6, Cd= | 0.0049155
alpha (deg) | Cl | Cd | Cm | Cl/Cd
-20 | -1.7009 | 0.02662 | -0.0695 | -63.8956
-19.5 | -1.6825 | 0.02407 | -0.0683 | -69.9003
-19 | -1.6584 | 0.02188 | -0.0673 | -75.7952
-18.5 | -1.6316 | 0.01999 | -0.0661 | -81.6208
-18 | -1.6024 | 0.01838 | -0.0645 | -87.1817
-17.5 | -1.5713 | 0.01701 | -0.0626 | -92.3751
-17 | -1.5379 | 0.01587 | -0.0605 | -96.9061
-16.5 | -1.5027 | 0.01492 | -0.0583 | -100.7172
-16 | -1.4657 | 0.0141 | -0.056 | -103.9504
-15.5 | -1.4263 | 0.01339 | -0.0537 | -106.5198
-15 | -1.3863 | 0.01278 | -0.0513 | -108.4742
-14.5 | -1.3403 | 0.01216 | -0.0499 | -110.222
-14 | -1.2924 | 0.0116 | -0.0488 | -111.4138
-13.5 | -1.2431 | 0.01105 | -0.0478 | -112.4977
-13 | -1.1926 | 0.01056 | -0.0471 | -112.9356
-12.5 | -1.1405 | 0.01012 | -0.0466 | -112.6976
-12 | -1.0874 | 0.00974 | -0.0462 | -111.6427
-11.5 | -1.0334 | 0.00937 | -0.0459 | -110.2882
-11 | -0.9789 | 0.00905 | -0.0457 | -108.1657
-10.5 | -0.9241 | 0.0087 | -0.0456 | -106.2184
-10 | -0.8693 | 0.00836 | -0.0455 | -103.9833
-9.5 | -0.8137 | 0.00804 | -0.0455 | -101.2065
-9 | -0.7574 | 0.00778 | -0.0456 | -97.3522
-8.5 | -0.7008 | 0.00754 | -0.0458 | -92.9443
-8 | -0.6441 | 0.00727 | -0.0459 | -88.597
-7.5 | -0.5872 | 0.00705 | -0.0462 | -83.2908
-7 | -0.5296 | 0.00684 | -0.0465 | -77.4269
-6.5 | -0.4722 | 0.00662 | -0.0469 | -71.3293
-6 | -0.4145 | 0.00644 | -0.0472 | -64.3634
-5.5 | -0.3563 | 0.00625 | -0.0477 | -57.008
-5 | -0.2982 | 0.00608 | -0.0482 | -49.0461
-4.5 | -0.2403 | 0.00593 | -0.0486 | -40.5228
-4 | -0.1819 | 0.00575 | -0.0491 | -31.6348
-3.5 | -0.1238 | 0.00559 | -0.0496 | -22.1467
-3 | -0.066 | 0.00542 | -0.05 | -12.1771
-2.5 | -0.0079 | 0.00523 | -0.0506 | -1.5105
-2 | 0.0492 | 0.00504 | -0.0509 | 9.7619
-1.5 | 0.1064 | 0.00482 | -0.0513 | 22.0747
-1 | 0.1625 | 0.00462 | -0.0515 | 35.1732
-0.5 | 0.2186 | 0.00446 | -0.0517 | 49.0135
0 | 0.2751 | 0.00434 | -0.0519 | 63.3871
0.5 | 0.3313 | 0.00425 | -0.0522 | 77.9529
1 | 0.3891 | 0.0043 | -0.0527 | 90.4884
1.5 | 0.447 | 0.00438 | -0.0533 | 102.0548
2 | 0.5038 | 0.00454 | -0.0536 | 110.9692
2.5 | 0.5597 | 0.00475 | -0.0538 | 117.8316
3 | 0.6157 | 0.00498 | -0.0541 | 123.6345
3.5 | 0.6712 | 0.00523 | -0.0543 | 128.3365
4 | 0.7262 | 0.0055 | -0.0544 | 132.0364
4.5 | 0.7809 | 0.00578 | -0.0544 | 135.1038
5 | 0.8352 | 0.00606 | -0.0545 | 137.8218
5.5 | 0.8881 | 0.00641 | -0.0543 | 138.5491
6 | 0.9399 | 0.0068 | -0.0539 | 138.2206
6.5 | 0.9918 | 0.00718 | -0.0536 | 138.1337
7 | 1.0449 | 0.00749 | -0.0534 | 139.506
7.5 | 1.0958 | 0.0079 | -0.0529 | 138.7089
8 | 1.1476 | 0.00823 | -0.0527 | 139.4411
8.5 | 1.1983 | 0.00859 | -0.0522 | 139.4994
9 | 1.246 | 0.00906 | -0.0512 | 137.5276
9.5 | 1.2908 | 0.00959 | -0.0498 | 134.5985
10 | 1.3311 | 0.01009 | -0.0475 | 131.9227
10.5 | 1.3718 | 0.01066 | -0.0454 | 128.6867
11 | 1.4109 | 0.01128 | -0.0434 | 125.0798
11.5 | 1.4476 | 0.01202 | -0.0411 | 120.4326
12 | 1.4803 | 0.01299 | -0.0385 | 113.9569
12.5 | 1.5143 | 0.01417 | -0.0365 | 106.8666
13 | 1.5478 | 0.01549 | -0.0347 | 99.9225
13.5 | 1.5796 | 0.017 | -0.033 | 92.9176
14 | 1.6115 | 0.01857 | -0.0315 | 86.7798
14.5 | 1.641 | 0.02036 | -0.03 | 80.5992
15 | 1.6674 | 0.02239 | -0.0284 | 74.4707
15.5 | 1.6915 | 0.0246 | -0.0267 | 68.7602
16 | 1.7144 | 0.02697 | -0.0251 | 63.5669
16.5 | 1.7368 | 0.02944 | -0.0237 | 58.9946
17 | 1.7579 | 0.03212 | -0.0224 | 54.7291
17.5 | 1.7765 | 0.03501 | -0.0211 | 50.7426
18 | 1.7932 | 0.03818 | -0.0199 | 46.967
18.5 | 1.8072 | 0.04162 | -0.0187 | 43.4214
19 | 1.8187 | 0.04536 | -0.0176 | 40.0948
19.5 | 1.8286 | 0.04935 | -0.0167 | 37.0537
20 | 1.8359 | 0.0536 | -0.0159 | 34.2519

## 149. Re 20M Mach 0.25 (1)
BIGFOIL.COM POLAR EXPORT
GA 35A318
GA 35A318 |  |  |  | Cl Max: | 1.668 | at alpha= | 14 | deg
JavaFoil+Calcfoil stall+Eppler ext transition |  |  |  | L/D Max: | 116.631 | at alpha= | 7.5 | deg
Re: | 20000000 |  |  | Cd Min: | 0.00625 | at alpha= | 0 | deg
Mach: | 0.25 |  |  | Cl=0 at alpha= | -2.3385 | deg
|  |  |  | @ Cl=0.1, Cd= | 0.0063211
|  |  |  | @ Cl=0.4, Cd= | 0.0063669
|  |  |  | @ Cl=0.6, Cd= | 0.007132
alpha (deg) | Cl | Cd | Cm | Cl/Cd
-17 | -0.627 | 0.09736 | -0.012 | -6.436
-16.5 | -0.67 | 0.08978 | -0.012 | -7.462
-16 | -0.738 | 0.05844 | -0.015 | -12.628
-15.5 | -0.786 | 0.04586 | -0.016 | -17.15
-15 | -0.833 | 0.0347 | -0.018 | -24.011
-14.5 | -0.878 | 0.02527 | -0.02 | -34.732
-14 | -0.907 | 0.02105 | -0.021 | -43.077
-13.5 | -0.929 | 0.01804 | -0.022 | -51.492
-13 | -0.944 | 0.01579 | -0.023 | -59.76
-12.5 | -0.95 | 0.01413 | -0.024 | -67.225
-12 | -0.953 | 0.01292 | -0.026 | -73.759
-11.5 | -0.938 | 0.01216 | -0.027 | -77.185
-11 | -0.918 | 0.01125 | -0.028 | -81.599
-10.5 | -0.892 | 0.01073 | -0.029 | -83.085
-10 | -0.859 | 0.01063 | -0.03 | -80.87
-9.5 | -0.823 | 0.01023 | -0.031 | -80.393
-9 | -0.781 | 0.00947 | -0.032 | -82.456
-8.5 | -0.735 | 0.0094 | -0.033 | -78.218
-8 | -0.686 | 0.00889 | -0.034 | -77.148
-7.5 | -0.634 | 0.00827 | -0.035 | -76.645
-7 | -0.579 | 0.00801 | -0.036 | -72.285
-6.5 | -0.521 | 0.00809 | -0.037 | -64.464
-6 | -0.462 | 0.00748 | -0.039 | -61.792
-5.5 | -0.401 | 0.00732 | -0.04 | -54.771
-5 | -0.339 | 0.00746 | -0.041 | -45.527
-4.5 | -0.277 | 0.00737 | -0.042 | -37.547
-4 | -0.213 | 0.0074 | -0.043 | -28.845
-3.5 | -0.15 | 0.00704 | -0.044 | -21.249
-3 | -0.085 | 0.00681 | -0.045 | -12.525
-2.5 | -0.021 | 0.00668 | -0.046 | -3.122
-2 | 0.044 | 0.00639 | -0.047 | 6.858
-1.5 | 0.109 | 0.00631 | -0.049 | 17.203
-1 | 0.173 | 0.0063 | -0.05 | 27.503
-0.5 | 0.238 | 0.00629 | -0.051 | 37.836
0 | 0.305 | 0.00625 | -0.052 | 48.803
0.5 | 0.37 | 0.00627 | -0.053 | 59.055
1 | 0.435 | 0.00648 | -0.054 | 67.133
1.5 | 0.5 | 0.00664 | -0.055 | 75.414
2 | 0.566 | 0.00686 | -0.056 | 82.392
2.5 | 0.631 | 0.00738 | -0.058 | 85.438
3 | 0.696 | 0.00758 | -0.059 | 91.748
3.5 | 0.757 | 0.00761 | -0.06 | 99.535
4 | 0.822 | 0.00828 | -0.061 | 99.175
4.5 | 0.885 | 0.00871 | -0.062 | 101.617
5 | 0.949 | 0.00863 | -0.063 | 109.933
5.5 | 1.012 | 0.00894 | -0.064 | 113.234
6 | 1.075 | 0.0093 | -0.065 | 115.501
6.5 | 1.137 | 0.01004 | -0.066 | 113.239
7 | 1.198 | 0.01042 | -0.068 | 114.971
7.5 | 1.257 | 0.01077 | -0.069 | 116.631
8 | 1.314 | 0.01135 | -0.07 | 115.79
8.5 | 1.369 | 0.01189 | -0.071 | 115.164
9 | 1.422 | 0.01314 | -0.072 | 108.248
9.5 | 1.472 | 0.01315 | -0.073 | 111.899
10 | 1.519 | 0.01369 | -0.074 | 110.904
10.5 | 1.562 | 0.01483 | -0.075 | 105.31
11 | 1.567 | 0.0159 | -0.074 | 98.573
11.5 | 1.598 | 0.01675 | -0.075 | 95.402
12 | 1.623 | 0.01774 | -0.076 | 91.486
12.5 | 1.643 | 0.01883 | -0.077 | 87.246
13 | 1.657 | 0.02003 | -0.078 | 82.745
13.5 | 1.666 | 0.02114 | -0.078 | 78.796
14 | 1.668 | 0.0229 | -0.079 | 72.839
14.5 | 1.664 | 0.02456 | -0.08 | 67.747
15 | 1.654 | 0.02607 | -0.08 | 63.456
15.5 | 1.637 | 0.0283 | -0.081 | 57.834
16 | 1.614 | 0.03013 | -0.081 | 53.565
16.5 | 1.584 | 0.03279 | -0.082 | 48.308
17 | 1.549 | 0.03527 | -0.082 | 43.919
17.5 | 1.507 | 0.03814 | -0.083 | 39.514
18 | 1.46 | 0.04094 | -0.083 | 35.671
18.5 | 1.407 | 0.0448 | -0.084 | 31.402
19 | 1.348 | 0.04878 | -0.084 | 27.644

## 150. Re 20M Mach 0.25 (2)
BIGFOIL.COM POLAR EXPORT
GA 35A318
GA 35A318 |  |  |  | Cl Max: | 1.7984 | at alpha= | 20 | deg
XFOIL ncrit=9 |  |  |  | L/D Max: | 141.354 | at alpha= | 5.5 | deg
Re: | 20000000 |  |  | Cd Min: | 0.06901 | at alpha= | 20 | deg
Mach: | 0.25 |  |  | Cl=0 at alpha= | -2.4397 | deg
|  |  |  | @ Cl=0.1, Cd= | 0.0048761
|  |  |  | @ Cl=0.4, Cd= | 0.0043069
|  |  |  | @ Cl=0.6, Cd= | 0.0048297
alpha (deg) | Cl | Cd | Cm | Cl/Cd
-20 | -1.615 | 0.04824 | -0.0826 | -33.4784
-19.5 | -1.6252 | 0.04163 | -0.0839 | -39.0392
-19 | -1.6261 | 0.03595 | -0.0847 | -45.2323
-18.5 | -1.6185 | 0.03123 | -0.0847 | -51.8252
-18 | -1.605 | 0.02721 | -0.084 | -58.9857
-17.5 | -1.5851 | 0.02391 | -0.0827 | -66.2944
-17 | -1.5603 | 0.02118 | -0.081 | -73.6686
-16.5 | -1.5306 | 0.01901 | -0.0787 | -80.5155
-16 | -1.4978 | 0.01726 | -0.076 | -86.7787
-15.5 | -1.4621 | 0.01584 | -0.073 | -92.3043
-15 | -1.4235 | 0.01472 | -0.0697 | -96.7052
-14.5 | -1.3826 | 0.01376 | -0.0664 | -100.4797
-14 | -1.3388 | 0.01299 | -0.0632 | -103.0639
-13.5 | -1.2928 | 0.01231 | -0.0602 | -105.0203
-13 | -1.242 | 0.01162 | -0.0581 | -106.8847
-12.5 | -1.1887 | 0.011 | -0.0563 | -108.0636
-12 | -1.1342 | 0.01046 | -0.0548 | -108.4321
-11.5 | -1.0781 | 0.00995 | -0.0536 | -108.3518
-11 | -1.0211 | 0.00953 | -0.0526 | -107.1459
-10.5 | -0.963 | 0.00913 | -0.0518 | -105.4765
-10 | -0.9046 | 0.00879 | -0.0512 | -102.9124
-9.5 | -0.8462 | 0.00841 | -0.0506 | -100.6183
-9 | -0.7877 | 0.00806 | -0.0501 | -97.7295
-8.5 | -0.7284 | 0.00776 | -0.0498 | -93.866
-8 | -0.6686 | 0.0075 | -0.0497 | -89.1467
-7.5 | -0.6093 | 0.00723 | -0.0496 | -84.2739
-7 | -0.5491 | 0.00698 | -0.0496 | -78.6676
-6.5 | -0.4892 | 0.00676 | -0.0497 | -72.3669
-6 | -0.429 | 0.00656 | -0.0499 | -65.3963
-5.5 | -0.3686 | 0.00634 | -0.0501 | -58.1388
-5 | -0.3083 | 0.00617 | -0.0504 | -49.9676
-4.5 | -0.2479 | 0.006 | -0.0507 | -41.3167
-4 | -0.1874 | 0.00581 | -0.0512 | -32.2547
-3.5 | -0.1273 | 0.00565 | -0.0515 | -22.531
-3 | -0.0672 | 0.00547 | -0.0519 | -12.2852
-2.5 | -0.0071 | 0.00527 | -0.0524 | -1.3472
-2 | 0.0518 | 0.00508 | -0.0527 | 10.1969
-1.5 | 0.1109 | 0.00483 | -0.053 | 22.9607
-1 | 0.1687 | 0.00461 | -0.0531 | 36.5944
-0.5 | 0.2267 | 0.00445 | -0.0533 | 50.9438
0 | 0.2848 | 0.00433 | -0.0535 | 65.7737
0.5 | 0.3432 | 0.00425 | -0.0538 | 80.7529
1 | 0.4031 | 0.00431 | -0.0543 | 93.5267
1.5 | 0.4632 | 0.00438 | -0.0549 | 105.7534
2 | 0.5223 | 0.00452 | -0.0553 | 115.5531
2.5 | 0.5799 | 0.00475 | -0.0554 | 122.0842
3 | 0.6379 | 0.00498 | -0.0556 | 128.0924
3.5 | 0.6953 | 0.00524 | -0.0557 | 132.6908
4 | 0.7514 | 0.00556 | -0.0556 | 135.1439
4.5 | 0.808 | 0.00585 | -0.0555 | 138.1197
5 | 0.8638 | 0.00616 | -0.0553 | 140.2273
5.5 | 0.9188 | 0.0065 | -0.055 | 141.3538
6 | 0.9709 | 0.00697 | -0.0541 | 139.297
6.5 | 1.024 | 0.00738 | -0.0534 | 138.7534
7 | 1.078 | 0.00774 | -0.0529 | 139.2765
7.5 | 1.1299 | 0.00818 | -0.052 | 138.1296
8 | 1.1824 | 0.00856 | -0.0512 | 138.1308
8.5 | 1.2329 | 0.00899 | -0.05 | 137.1413
9 | 1.2747 | 0.00954 | -0.0472 | 133.6164
9.5 | 1.3149 | 0.01025 | -0.0443 | 128.2829
10 | 1.3552 | 0.01099 | -0.0417 | 123.3121
10.5 | 1.3944 | 0.01185 | -0.0392 | 117.6709
11 | 1.4323 | 0.01285 | -0.0368 | 111.463
11.5 | 1.4657 | 0.01403 | -0.034 | 104.469
12 | 1.4993 | 0.01557 | -0.0317 | 96.2942
12.5 | 1.5328 | 0.01728 | -0.0297 | 88.7037
13 | 1.564 | 0.0192 | -0.0276 | 81.4583
13.5 | 1.5946 | 0.02123 | -0.0258 | 75.1107
14 | 1.6229 | 0.02342 | -0.0238 | 69.2955
14.5 | 1.648 | 0.02589 | -0.0217 | 63.6539
15 | 1.6696 | 0.0287 | -0.0196 | 58.1742
15.5 | 1.6918 | 0.0316 | -0.0178 | 53.538
16 | 1.7128 | 0.03465 | -0.0161 | 49.4315
16.5 | 1.7318 | 0.03794 | -0.0144 | 45.6458
17 | 1.7486 | 0.04152 | -0.0129 | 42.1146
17.5 | 1.7623 | 0.04537 | -0.0114 | 38.8428
18 | 1.7735 | 0.04958 | -0.01 | 35.7705
18.5 | 1.7821 | 0.05406 | -0.0088 | 32.9652
19 | 1.7889 | 0.05883 | -0.0079 | 30.408
19.5 | 1.7939 | 0.06386 | -0.0071 | 28.0911
20 | 1.7984 | 0.06901 | -0.0066 | 26.06

## 151. Re 20M Mach 0.50 (1)
BIGFOIL.COM POLAR EXPORT
GA 35A318
GA 35A318 |  |  |  | Cl Max: | 1.501 | at alpha= | 9.5 | deg
JavaFoil+Calcfoil stall+Eppler ext transition |  |  |  | L/D Max: | 111.832 | at alpha= | 7 | deg
Re: | 20000000 |  |  | Cd Min: | 0.00652 | at alpha= | 0 | deg
Mach: | 0.5 |  |  | Cl=0 at alpha= | -2.3403 | deg
|  |  |  | @ Cl=0.1, Cd= | 0.006655
|  |  |  | @ Cl=0.4, Cd= | 0.0065685
|  |  |  | @ Cl=0.6, Cd= | 0.0072548
alpha (deg) | Cl | Cd | Cm | Cl/Cd
-20 | -1.022 | 0.193 | -0.008 | -5.296
-19.5 | -0.993 | 0.18742 | -0.008 | -5.297
-19 | -0.964 | 0.17732 | -0.009 | -5.435
-18.5 | -0.934 | 0.17447 | -0.009 | -5.356
-18 | -0.906 | 0.17244 | -0.01 | -5.255
-17.5 | -0.88 | 0.15353 | -0.01 | -5.73
-17 | -0.853 | 0.14038 | -0.011 | -6.078
-16.5 | -0.824 | 0.13343 | -0.012 | -6.173
-16 | -0.801 | 0.11152 | -0.013 | -7.183
-15.5 | -0.77 | 0.10878 | -0.013 | -7.078
-15 | -0.739 | 0.1058 | -0.014 | -6.981
-14.5 | -0.708 | 0.10314 | -0.014 | -6.866
-14 | -0.678 | 0.10064 | -0.014 | -6.737
-13.5 | -0.648 | 0.09725 | -0.014 | -6.663
-13 | -0.622 | 0.09096 | -0.016 | -6.842
-12.5 | -0.597 | 0.08072 | -0.017 | -7.394
-12 | -0.567 | 0.07622 | -0.018 | -7.44
-11.5 | -0.59 | 0.03509 | -0.026 | -16.826
-11 | -0.591 | 0.01967 | -0.03 | -30.039
-10.5 | -0.568 | 0.01578 | -0.031 | -36.02
-10 | -0.526 | 0.0172 | -0.032 | -30.596
-9.5 | -0.506 | 0.01363 | -0.034 | -37.099
-9 | -0.47 | 0.0137 | -0.035 | -34.29
-8.5 | -0.556 | 0.01285 | -0.037 | -43.261
-8 | -0.661 | 0.01125 | -0.038 | -58.8
-7.5 | -0.651 | 0.01004 | -0.039 | -64.84
-7 | -0.615 | 0.00946 | -0.041 | -64.941
-6.5 | -0.564 | 0.00859 | -0.042 | -65.622
-6 | -0.505 | 0.00824 | -0.043 | -61.287
-5.5 | -0.442 | 0.00796 | -0.044 | -55.528
-5 | -0.376 | 0.00759 | -0.046 | -49.513
-4.5 | -0.307 | 0.00734 | -0.047 | -41.879
-4 | -0.238 | 0.00773 | -0.048 | -30.734
-3.5 | -0.167 | 0.00727 | -0.049 | -22.913
-3 | -0.095 | 0.00736 | -0.051 | -12.928
-2.5 | -0.023 | 0.00715 | -0.052 | -3.259
-2 | 0.049 | 0.00674 | -0.053 | 7.269
-1.5 | 0.121 | 0.00662 | -0.054 | 18.339
-1 | 0.194 | 0.00662 | -0.056 | 29.277
-0.5 | 0.266 | 0.00674 | -0.057 | 39.454
0 | 0.341 | 0.00652 | -0.058 | 52.264
0.5 | 0.414 | 0.00658 | -0.059 | 62.867
1 | 0.487 | 0.00707 | -0.061 | 68.821
1.5 | 0.559 | 0.00712 | -0.062 | 78.602
2 | 0.632 | 0.00736 | -0.063 | 85.927
2.5 | 0.705 | 0.00797 | -0.064 | 88.424
3 | 0.778 | 0.00835 | -0.066 | 93.099
3.5 | 0.845 | 0.00842 | -0.067 | 100.397
4 | 0.917 | 0.00889 | -0.068 | 103.077
4.5 | 0.987 | 0.00941 | -0.069 | 104.965
5 | 1.057 | 0.00986 | -0.071 | 107.262
5.5 | 1.127 | 0.01035 | -0.072 | 108.825
6 | 1.195 | 0.01087 | -0.073 | 109.928
6.5 | 1.263 | 0.01134 | -0.074 | 111.349
7 | 1.328 | 0.01187 | -0.076 | 111.832
7.5 | 1.387 | 0.01312 | -0.077 | 105.791
8 | 1.409 | 0.01559 | -0.076 | 90.357
8.5 | 1.452 | 0.01668 | -0.077 | 87.084
9 | 1.485 | 0.0181 | -0.078 | 82.051
9.5 | 1.501 | 0.01952 | -0.079 | 76.933
10 | 1.494 | 0.02087 | -0.079 | 71.574
10.5 | 1.443 | 0.02319 | -0.08 | 62.249
11 | 1.251 | 0.02639 | -0.081 | 47.392
11.5 | 0.944 | 0.02809 | -0.081 | 33.604
12 | 0.97 | 0.03274 | -0.082 | 29.634
12.5 | 0.996 | 0.03731 | -0.082 | 26.684
13 | 1.026 | 0.03922 | -0.083 | 26.148
13.5 | 1.049 | 0.04524 | -0.083 | 23.19
14 | 0.979 | 0.09428 | -0.066 | 10.385
14.5 | 1.05 | 0.07887 | -0.076 | 13.312

## 152. Re 20M Mach 0.50 (2)
BIGFOIL.COM POLAR EXPORT
GA 35A318
GA 35A318 |  |  |  | Cl Max: | 1.6397 | at alpha= | 15 | deg
XFOIL ncrit=9 |  |  |  | L/D Max: | 215.778 | at alpha= | -1 | deg
Re: | 20000000 |  |  | Cd Min: | 0.0878 | at alpha= | -14.5 | deg
Mach: | 0.5 |  |  | Cl=0 at alpha= | -2.4752 | deg
|  |  |  | @ Cl=0.1, Cd= | 0.00099633
|  |  |  | @ Cl=0.4, Cd= | 0.004311
|  |  |  | @ Cl=0.6, Cd= | 0.0045717
alpha (deg) | Cl | Cd | Cm | Cl/Cd
-14.5 | -0.5899 | 0.0878 | -0.0777 | -6.7187
-14 | -0.6116 | 0.07778 | -0.0818 | -7.8632
-13.5 | -0.6342 | 0.0671 | -0.086 | -9.4516
-13 | -0.6597 | 0.05599 | -0.0903 | -11.7825
-12.5 | -0.6895 | 0.0448 | -0.0943 | -15.3906
-12 | -0.7218 | 0.0341 | -0.0977 | -21.1672
-11.5 | -0.7559 | 0.02427 | -0.1006 | -31.1454
-11 | -0.7915 | 0.01579 | -0.1024 | -50.1267
-10.5 | -0.8286 | 0.0094 | -0.102 | -88.1489
-10 | -0.857 | 0.00565 | -0.0983 | -151.6814
-9.5 | -0.8758 | 0.00367 | -0.0905 | -238.6376
-9 | -0.8729 | 0.00261 | -0.0803 | -334.4444
-8.5 | -0.8263 | 0.00211 | -0.0741 | -391.6114
-8 | -0.7617 | 0.00189 | -0.0704 | -403.0159
-7.5 | -0.6928 | 0.00176 | -0.0677 | -393.6364
-7 | -0.6232 | 0.00166 | -0.0656 | -375.4217
-6.5 | -0.5534 | 0.00156 | -0.0639 | -354.7436
-6 | -0.4838 | 0.00148 | -0.0626 | -326.8919
-5.5 | -0.4146 | 0.00142 | -0.0616 | -291.9718
-5 | -0.345 | 0.00135 | -0.0609 | -255.5556
-4.5 | -0.2759 | 0.0013 | -0.0604 | -212.2308
-4 | -0.2072 | 0.00125 | -0.06 | -165.76
-3.5 | -0.1384 | 0.0012 | -0.0599 | -115.3333
-3 | -0.0706 | 0.00115 | -0.0597 | -61.3913
-2.5 | -0.0033 | 0.0011 | -0.0597 | -3
-2 | 0.0633 | 0.00103 | -0.0596 | 61.4563
-1.5 | 0.1287 | 0.00097 | -0.0594 | 132.6804
-1 | 0.1942 | 0.0009 | -0.0594 | 215.7778
0 | 0.33 | 0.00432 | -0.0605 | 76.3889
0.5 | 0.3982 | 0.00431 | -0.0608 | 92.3898
1 | 0.4679 | 0.00435 | -0.0614 | 107.5632
1.5 | 0.5362 | 0.00447 | -0.0617 | 119.9553
2 | 0.6052 | 0.00458 | -0.0621 | 132.1397
2.5 | 0.6736 | 0.00474 | -0.0623 | 142.1097
3 | 0.7392 | 0.00504 | -0.0619 | 146.6667
3.5 | 0.8038 | 0.00537 | -0.0613 | 149.6834
4 | 0.8659 | 0.00582 | -0.0602 | 148.7801
4.5 | 0.9267 | 0.00628 | -0.0587 | 147.5637
6 | 1.1004 | 0.00778 | -0.0521 | 141.4396
6.5 | 1.1432 | 0.0085 | -0.0471 | 134.4941
7 | 1.1913 | 0.00933 | -0.0433 | 127.6849
7.5 | 1.2384 | 0.01034 | -0.0397 | 119.7679
8 | 1.287 | 0.01151 | -0.0365 | 111.8158
8.5 | 1.33 | 0.01318 | -0.0332 | 100.9105
9 | 1.3693 | 0.01527 | -0.03 | 89.6726
10 | 1.4303 | 0.02075 | -0.0227 | 68.9301
10.5 | 1.4602 | 0.02356 | -0.0191 | 61.9779
11 | 1.4771 | 0.02684 | -0.0145 | 55.0335
11.5 | 1.4991 | 0.03043 | -0.0108 | 49.2639
12 | 1.5248 | 0.03396 | -0.0074 | 44.8999
12.5 | 1.5495 | 0.03768 | -0.0042 | 41.1226
13 | 1.5753 | 0.04145 | -0.001 | 38.0048
13.5 | 1.5988 | 0.04551 | 0.002 | 35.1307
14 | 1.6187 | 0.04991 | 0.005 | 32.4324
14.5 | 1.6342 | 0.05481 | 0.0078 | 29.8157
15 | 1.6397 | 0.06057 | 0.0104 | 27.0712
15.5 | 1.6362 | 0.06723 | 0.0125 | 24.3373
16 | 1.6174 | 0.07534 | 0.0138 | 21.468