## index
index | Re | Mach | Datasource
1 | 50000 | 0 | JavaFoil+Calcfoil stall+Eppler ext transition
2 | 50000 | 0 | XFOIL ncrit=9
3 | 50000 | 0.1 | JavaFoil+Calcfoil stall+Eppler ext transition
4 | 50000 | 0.1 | XFOIL ncrit=9
5 | 50000 | 0.25 | JavaFoil+Calcfoil stall+Eppler ext transition
6 | 50000 | 0.25 | XFOIL ncrit=9
7 | 50000 | 0.5 | JavaFoil+Calcfoil stall+Eppler ext transition
8 | 50000 | 0.5 | XFOIL ncrit=9
9 | 100000 | 0 | JavaFoil+Calcfoil stall+Eppler ext transition
10 | 100000 | 0 | XFOIL ncrit=9
11 | 100000 | 0.1 | JavaFoil+Calcfoil stall+Eppler ext transition
12 | 100000 | 0.1 | XFOIL ncrit=9
13 | 100000 | 0.25 | JavaFoil+Calcfoil stall+Eppler ext transition
14 | 100000 | 0.25 | XFOIL ncrit=9
15 | 100000 | 0.5 | JavaFoil+Calcfoil stall+Eppler ext transition
16 | 100000 | 0.5 | XFOIL ncrit=9
17 | 250000 | 0 | JavaFoil+Calcfoil stall+Eppler ext transition
18 | 250000 | 0 | XFOIL ncrit=9
19 | 250000 | 0.1 | JavaFoil+Calcfoil stall+Eppler ext transition
20 | 250000 | 0.1 | XFOIL ncrit=9
21 | 250000 | 0.25 | JavaFoil+Calcfoil stall+Eppler ext transition
22 | 250000 | 0.25 | XFOIL ncrit=9
23 | 250000 | 0.5 | JavaFoil+Calcfoil stall+Eppler ext transition
24 | 250000 | 0.5 | XFOIL ncrit=9
25 | 500000 | 0 | JavaFoil+Calcfoil stall+Eppler ext transition
26 | 500000 | 0 | XFOIL ncrit=9
27 | 500000 | 0.1 | JavaFoil+Calcfoil stall+Eppler ext transition
28 | 500000 | 0.1 | XFOIL ncrit=9
29 | 500000 | 0.25 | JavaFoil+Calcfoil stall+Eppler ext transition
30 | 500000 | 0.25 | XFOIL ncrit=9
31 | 500000 | 0.5 | JavaFoil+Calcfoil stall+Eppler ext transition
32 | 500000 | 0.5 | XFOIL ncrit=9
33 | 750000 | 0 | JavaFoil+Calcfoil stall+Eppler ext transition
34 | 750000 | 0 | XFOIL ncrit=9
35 | 750000 | 0.1 | JavaFoil+Calcfoil stall+Eppler ext transition
36 | 750000 | 0.1 | XFOIL ncrit=9
37 | 750000 | 0.25 | JavaFoil+Calcfoil stall+Eppler ext transition
38 | 750000 | 0.25 | XFOIL ncrit=9
39 | 750000 | 0.5 | JavaFoil+Calcfoil stall+Eppler ext transition
40 | 750000 | 0.5 | XFOIL ncrit=9
41 | 1000000 | 0 | JavaFoil+Calcfoil stall+Eppler ext transition
42 | 1000000 | 0 | XFOIL ncrit=9
43 | 1000000 | 0.1 | JavaFoil+Calcfoil stall+Eppler ext transition
44 | 1000000 | 0.1 | XFOIL ncrit=9
45 | 1000000 | 0.25 | JavaFoil+Calcfoil stall+Eppler ext transition
46 | 1000000 | 0.25 | XFOIL ncrit=9
47 | 1000000 | 0.5 | JavaFoil+Calcfoil stall+Eppler ext transition
48 | 1000000 | 0.5 | XFOIL ncrit=9
49 | 2000000 | 0 | JavaFoil+Calcfoil stall+Eppler ext transition
50 | 2000000 | 0 | XFOIL ncrit=9
51 | 2000000 | 0.1 | JavaFoil+Calcfoil stall+Eppler ext transition
52 | 2000000 | 0.1 | XFOIL ncrit=9
53 | 2000000 | 0.25 | JavaFoil+Calcfoil stall+Eppler ext transition
54 | 2000000 | 0.25 | XFOIL ncrit=9
55 | 2000000 | 0.5 | JavaFoil+Calcfoil stall+Eppler ext transition
56 | 2000000 | 0.5 | XFOIL ncrit=9
57 | 3000000 | 0 | JavaFoil+Calcfoil stall+Eppler ext transition
58 | 3000000 | 0 | XFOIL ncrit=9
59 | 3000000 | 0.1 | JavaFoil+Calcfoil stall+Eppler ext transition
60 | 3000000 | 0.1 | XFOIL ncrit=9
61 | 3000000 | 0.25 | JavaFoil+Calcfoil stall+Eppler ext transition
62 | 3000000 | 0.25 | XFOIL ncrit=9
63 | 3000000 | 0.5 | JavaFoil+Calcfoil stall+Eppler ext transition
64 | 3000000 | 0.5 | XFOIL ncrit=9
65 | 4000000 | 0 | JavaFoil+Calcfoil stall+Eppler ext transition
66 | 4000000 | 0 | XFOIL ncrit=9
67 | 4000000 | 0.1 | JavaFoil+Calcfoil stall+Eppler ext transition
68 | 4000000 | 0.1 | XFOIL ncrit=9
69 | 4000000 | 0.25 | JavaFoil+Calcfoil stall+Eppler ext transition
70 | 4000000 | 0.25 | XFOIL ncrit=9
71 | 4000000 | 0.5 | JavaFoil+Calcfoil stall+Eppler ext transition
72 | 4000000 | 0.5 | XFOIL ncrit=9
73 | 5000000 | 0 | JavaFoil+Calcfoil stall+Eppler ext transition
74 | 5000000 | 0 | XFOIL ncrit=9
75 | 5000000 | 0.1 | JavaFoil+Calcfoil stall+Eppler ext transition
76 | 5000000 | 0.1 | XFOIL ncrit=9
77 | 5000000 | 0.25 | JavaFoil+Calcfoil stall+Eppler ext transition
78 | 5000000 | 0.25 | XFOIL ncrit=9
79 | 5000000 | 0.5 | JavaFoil+Calcfoil stall+Eppler ext transition
80 | 5000000 | 0.5 | XFOIL ncrit=9
81 | 6000000 | 0 | JavaFoil+Calcfoil stall+Eppler ext transition
82 | 6000000 | 0 | XFOIL ncrit=9
83 | 6000000 | 0.1 | JavaFoil+Calcfoil stall+Eppler ext transition
84 | 6000000 | 0.1 | XFOIL ncrit=9
85 | 6000000 | 0.25 | JavaFoil+Calcfoil stall+Eppler ext transition
86 | 6000000 | 0.25 | XFOIL ncrit=9
87 | 6000000 | 0.5 | JavaFoil+Calcfoil stall+Eppler ext transition
88 | 6000000 | 0.5 | XFOIL ncrit=9
89 | 7000000 | 0 | JavaFoil+Calcfoil stall+Eppler ext transition
90 | 7000000 | 0 | XFOIL ncrit=9
91 | 7000000 | 0.1 | JavaFoil+Calcfoil stall+Eppler ext transition
92 | 7000000 | 0.1 | XFOIL ncrit=9
93 | 7000000 | 0.25 | JavaFoil+Calcfoil stall+Eppler ext transition
94 | 7000000 | 0.25 | XFOIL ncrit=9
95 | 7000000 | 0.5 | JavaFoil+Calcfoil stall+Eppler ext transition
96 | 7000000 | 0.5 | XFOIL ncrit=9
97 | 8000000 | 0 | JavaFoil+Calcfoil stall+Eppler ext transition
98 | 8000000 | 0 | XFOIL ncrit=9
99 | 8000000 | 0.1 | JavaFoil+Calcfoil stall+Eppler ext transition
100 | 8000000 | 0.1 | XFOIL ncrit=9
101 | 8000000 | 0.25 | JavaFoil+Calcfoil stall+Eppler ext transition
102 | 8000000 | 0.25 | XFOIL ncrit=9
103 | 8000000 | 0.5 | JavaFoil+Calcfoil stall+Eppler ext transition
104 | 8000000 | 0.5 | XFOIL ncrit=9
105 | 10000000 | 0 | JavaFoil+Calcfoil stall+Eppler ext transition
106 | 10000000 | 0 | XFOIL ncrit=9
107 | 10000000 | 0.1 | JavaFoil+Calcfoil stall+Eppler ext transition
108 | 10000000 | 0.1 | XFOIL ncrit=9
109 | 10000000 | 0.25 | JavaFoil+Calcfoil stall+Eppler ext transition
110 | 10000000 | 0.25 | XFOIL ncrit=9
111 | 10000000 | 0.5 | JavaFoil+Calcfoil stall+Eppler ext transition
112 | 10000000 | 0.5 | XFOIL ncrit=9
113 | 12000000 | 0 | JavaFoil+Calcfoil stall+Eppler ext transition
114 | 12000000 | 0 | XFOIL ncrit=9
115 | 12000000 | 0.1 | JavaFoil+Calcfoil stall+Eppler ext transition
116 | 12000000 | 0.1 | XFOIL ncrit=9
117 | 12000000 | 0.25 | JavaFoil+Calcfoil stall+Eppler ext transition
118 | 12000000 | 0.25 | XFOIL ncrit=9
119 | 12000000 | 0.5 | JavaFoil+Calcfoil stall+Eppler ext transition
120 | 12000000 | 0.5 | XFOIL ncrit=9
121 | 14000000 | 0 | JavaFoil+Calcfoil stall+Eppler ext transition
122 | 14000000 | 0 | XFOIL ncrit=9
123 | 14000000 | 0.1 | JavaFoil+Calcfoil stall+Eppler ext transition
124 | 14000000 | 0.1 | XFOIL ncrit=9
125 | 14000000 | 0.25 | JavaFoil+Calcfoil stall+Eppler ext transition
126 | 14000000 | 0.25 | XFOIL ncrit=9
127 | 14000000 | 0.5 | JavaFoil+Calcfoil stall+Eppler ext transition
128 | 14000000 | 0.5 | XFOIL ncrit=9
129 | 16000000 | 0 | JavaFoil+Calcfoil stall+Eppler ext transition
130 | 16000000 | 0 | XFOIL ncrit=9
131 | 16000000 | 0.1 | JavaFoil+Calcfoil stall+Eppler ext transition
132 | 16000000 | 0.1 | XFOIL ncrit=9
133 | 16000000 | 0.25 | JavaFoil+Calcfoil stall+Eppler ext transition
134 | 16000000 | 0.25 | XFOIL ncrit=9
135 | 16000000 | 0.5 | JavaFoil+Calcfoil stall+Eppler ext transition
136 | 16000000 | 0.5 | XFOIL ncrit=9
137 | 18000000 | 0 | JavaFoil+Calcfoil stall+Eppler ext transition
138 | 18000000 | 0 | XFOIL ncrit=9
139 | 18000000 | 0.1 | JavaFoil+Calcfoil stall+Eppler ext transition
140 | 18000000 | 0.1 | XFOIL ncrit=9
141 | 18000000 | 0.25 | JavaFoil+Calcfoil stall+Eppler ext transition
142 | 18000000 | 0.25 | XFOIL ncrit=9
143 | 18000000 | 0.5 | JavaFoil+Calcfoil stall+Eppler ext transition
144 | 18000000 | 0.5 | XFOIL ncrit=9
145 | 20000000 | 0 | JavaFoil+Calcfoil stall+Eppler ext transition
146 | 20000000 | 0 | XFOIL ncrit=9
147 | 20000000 | 0.1 | JavaFoil+Calcfoil stall+Eppler ext transition
148 | 20000000 | 0.1 | XFOIL ncrit=9
149 | 20000000 | 0.25 | JavaFoil+Calcfoil stall+Eppler ext transition
150 | 20000000 | 0.25 | XFOIL ncrit=9
151 | 20000000 | 0.5 | JavaFoil+Calcfoil stall+Eppler ext transition
152 | 20000000 | 0.5 | XFOIL ncrit=9

## 1. Re 50k Mach 0.00 (1)
BIGFOIL.COM POLAR EXPORT
NACA64-414 a=0.8
NACA64-414 a=0.8 |  |  |  | Cl Max: | 1.172 | at alpha= | 12.5 | deg
JavaFoil+Calcfoil stall+Eppler ext transition |  |  |  | L/D Max: | 39.359 | at alpha= | 6.5 | deg
Re: | 50000 |  |  | Cd Min: | 0.01825 | at alpha= | -3 | deg
Mach: | 0 |  |  | Cl=0 at alpha= | -3.1393 | deg
|  |  |  | @ Cl=0.1, Cd= | 0.019793
|  |  |  | @ Cl=0.4, Cd= | 0.018705
|  |  |  | @ Cl=0.6, Cd= | 0.0198
alpha (deg) | Cl | Cd | Cm | Cl/Cd
-19.5 | -0.629 | 0.33387 | -0.018 | -1.883
-19 | -0.649 | 0.32051 | -0.019 | -2.024
-18.5 | -0.668 | 0.29922 | -0.019 | -2.232
-18 | -0.686 | 0.27019 | -0.019 | -2.54
-17.5 | -0.703 | 0.25073 | -0.02 | -2.805
-17 | -0.719 | 0.2387 | -0.02 | -3.012
-16.5 | -0.732 | 0.22205 | -0.02 | -3.299
-16 | -0.744 | 0.209 | -0.021 | -3.559
-15.5 | -0.753 | 0.19296 | -0.021 | -3.9
-15 | -0.759 | 0.17961 | -0.022 | -4.223
-14.5 | -0.76 | 0.16823 | -0.022 | -4.52
-14 | -0.753 | 0.15336 | -0.022 | -4.911
-13.5 | -0.743 | 0.14395 | -0.023 | -5.161
-13 | -0.73 | 0.13228 | -0.023 | -5.519
-12.5 | -0.714 | 0.12055 | -0.023 | -5.922
-12 | -0.695 | 0.1164 | -0.024 | -5.97
-11.5 | -0.673 | 0.10775 | -0.024 | -6.246
-11 | -0.648 | 0.10029 | -0.024 | -6.462
-10.5 | -0.62 | 0.09315 | -0.025 | -6.661
-10 | -0.59 | 0.08672 | -0.025 | -6.804
-9.5 | -0.557 | 0.08064 | -0.026 | -6.909
-9 | -0.522 | 0.07397 | -0.026 | -7.055
-8.5 | -0.484 | 0.06901 | -0.027 | -7.02
-8 | -0.445 | 0.06488 | -0.027 | -6.859
-7.5 | -0.404 | 0.06074 | -0.028 | -6.649
-7 | -0.361 | 0.05687 | -0.028 | -6.35
-6.5 | -0.317 | 0.0535 | -0.029 | -5.922
-6 | -0.271 | 0.05056 | -0.03 | -5.369
-5.5 | -0.225 | 0.04776 | -0.031 | -4.718
-5 | -0.179 | 0.04532 | -0.032 | -3.939
-4.5 | -0.131 | 0.04331 | -0.033 | -3.029
-4 | -0.083 | 0.04129 | -0.034 | -2.021
-3.5 | -0.044 | 0.01843 | -0.07 | -2.364
-3 | 0.017 | 0.01825 | -0.07 | 0.908
-2.5 | 0.072 | 0.02001 | -0.066 | 3.614
-2 | 0.13 | 0.01956 | -0.067 | 6.641
-1.5 | 0.188 | 0.01924 | -0.068 | 9.787
-1 | 0.247 | 0.01904 | -0.069 | 12.967
-0.5 | 0.306 | 0.01889 | -0.07 | 16.191
0 | 0.369 | 0.01855 | -0.073 | 19.884
0.5 | 0.427 | 0.01884 | -0.074 | 22.668
1 | 0.485 | 0.01909 | -0.074 | 25.407
1.5 | 0.543 | 0.01935 | -0.075 | 28.046
2 | 0.6 | 0.0198 | -0.075 | 30.307
2.5 | 0.657 | 0.02023 | -0.076 | 32.487
3 | 0.711 | 0.02076 | -0.076 | 34.25
3.5 | 0.765 | 0.02137 | -0.076 | 35.827
4 | 0.818 | 0.02214 | -0.077 | 36.931
4.5 | 0.868 | 0.02302 | -0.077 | 37.715
5 | 0.917 | 0.024 | -0.077 | 38.227
5.5 | 0.994 | 0.02573 | -0.08 | 38.635
6 | 1.044 | 0.02668 | -0.08 | 39.129
6.5 | 1.092 | 0.02774 | -0.081 | 39.359
7 | 0.948 | 0.05312 | -0.039 | 17.842
7.5 | 0.984 | 0.05689 | -0.038 | 17.304
8 | 1.019 | 0.06095 | -0.036 | 16.723
8.5 | 1.053 | 0.06529 | -0.036 | 16.121
9 | 1.081 | 0.07075 | -0.035 | 15.286
9.5 | 1.106 | 0.07685 | -0.035 | 14.396
10 | 1.127 | 0.08285 | -0.034 | 13.604
10.5 | 1.144 | 0.0885 | -0.034 | 12.931
11 | 1.157 | 0.09398 | -0.033 | 12.315
11.5 | 1.166 | 0.10384 | -0.033 | 11.233
12 | 1.171 | 0.10852 | -0.033 | 10.795
12.5 | 1.172 | 0.1172 | -0.033 | 10.004
13 | 1.165 | 0.1277 | -0.032 | 9.121
13.5 | 1.152 | 0.14052 | -0.032 | 8.201
14 | 1.136 | 0.14893 | -0.032 | 7.626
14.5 | 1.115 | 0.15573 | -0.031 | 7.162
15 | 1.092 | 0.16923 | -0.031 | 6.45
15.5 | 1.065 | 0.18731 | -0.031 | 5.687
16 | 1.036 | 0.19376 | -0.03 | 5.348
16.5 | 1.005 | 0.20744 | -0.03 | 4.847
17 | 0.973 | 0.22933 | -0.03 | 4.244
17.5 | 0.94 | 0.24743 | -0.029 | 3.799

## 2. Re 50k Mach 0.00 (2)
BIGFOIL.COM POLAR EXPORT
NACA64-414 a=0.8
NACA64-414 a=0.8 |  |  |  | Cl Max: | 1.255 | at alpha= | 11 | deg
XFOIL ncrit=9 |  |  |  | L/D Max: | 28.2241 | at alpha= | 9 | deg
Re: | 50000 |  |  | Cd Min: | 0.20451 | at alpha= | 16 | deg
Mach: | 0 |  |  | Cl=0 at alpha= | 2.2572 | deg
|  |  |  | @ Cl=0.1, Cd= | 0.042341
|  |  |  | @ Cl=0.4, Cd= | 0.065132
|  |  |  | @ Cl=0.6, Cd= | 0.070719
alpha (deg) | Cl | Cd | Cm | Cl/Cd
-12 | -0.3549 | 0.13384 | -0.0335 | -2.6517
-11.5 | -0.3506 | 0.12866 | -0.0345 | -2.725
-11 | -0.3629 | 0.12518 | -0.0353 | -2.899
-10.5 | -0.3234 | 0.11632 | -0.0342 | -2.7803
-10 | -0.3414 | 0.11382 | -0.0329 | -2.9995
-9.5 | -0.316 | 0.10664 | -0.0309 | -2.9632
-9 | -0.316 | 0.10231 | -0.0277 | -3.0887
-8.5 | -0.328 | 0.09891 | -0.0231 | -3.3161
-8 | -0.3408 | 0.09536 | -0.0182 | -3.5738
-7.5 | -0.5882 | 0.07497 | -0.0349 | -7.8458
-7 | -0.6386 | 0.06189 | -0.0386 | -10.3183
-6.5 | -0.6374 | 0.05272 | -0.0397 | -12.0903
-6 | -0.6105 | 0.0463 | -0.0392 | -13.1857
-5.5 | -0.5743 | 0.04102 | -0.0388 | -14.0005
-5 | -0.5342 | 0.03751 | -0.0379 | -14.2415
-4.5 | -0.4931 | 0.03444 | -0.0365 | -14.3177
-4 | -0.4531 | 0.0324 | -0.0345 | -13.9846
-3.5 | -0.4141 | 0.03078 | -0.032 | -13.4535
-3 | -0.3722 | 0.0273 | -0.0318 | -13.6337
-2.5 | -0.3837 | 0.02966 | -0.0121 | -12.9366
-2 | -0.3818 | 0.03052 | 0.0011 | -12.5098
-1.5 | -0.385 | 0.03045 | 0.0153 | -12.6437
-1 | -0.1277 | 0.03608 | -0.0195 | -3.5394
-0.5 | -0.0545 | 0.03684 | -0.0292 | -1.4794
0 | -0.0617 | 0.03632 | -0.0244 | -1.6988
1 | -0.1184 | 0.03299 | -0.0071 | -3.589
1.5 | -0.0707 | 0.03439 | -0.0111 | -2.0558
2 | -0.0232 | 0.03615 | -0.0148 | -0.64177
2.5 | 0.0219 | 0.03813 | -0.0178 | 0.57435
3 | 0.0646 | 0.04028 | -0.0202 | 1.6038
3.5 | 0.1048 | 0.04262 | -0.0221 | 2.4589
4 | 0.1431 | 0.04513 | -0.0238 | 3.1708
4.5 | 0.2005 | 0.04921 | -0.0295 | 4.0744
5 | 0.2706 | 0.05437 | -0.0374 | 4.977
5.5 | 0.3323 | 0.05925 | -0.0436 | 5.6084
6 | 0.3904 | 0.06427 | -0.0488 | 6.0744
6.5 | 0.4295 | 0.06778 | -0.0509 | 6.3367
7 | 0.4839 | 0.07235 | -0.0546 | 6.6883
7.5 | 0.649 | 0.07003 | -0.0583 | 9.2675
8 | 0.7393 | 0.069 | -0.0582 | 10.7145
8.5 | 0.854 | 0.06146 | -0.0539 | 13.8952
9 | 1.0124 | 0.03587 | -0.0339 | 28.2241
9.5 | 1.0132 | 0.04152 | -0.0279 | 24.4027
10 | 1.1418 | 0.04617 | -0.0323 | 24.7303
10.5 | 1.2093 | 0.05273 | -0.0338 | 22.9338
11 | 1.255 | 0.05997 | -0.0335 | 20.9271
11.5 | 1.2514 | 0.06723 | -0.0288 | 18.6137
12 | 1.2284 | 0.07467 | -0.0233 | 16.4511
12.5 | 1.2013 | 0.0834 | -0.0199 | 14.4041
13 | 1.0782 | 0.09524 | -0.0199 | 11.3209
13.5 | 0.9905 | 0.11542 | -0.0294 | 8.5817
14.5 | 0.8203 | 0.18331 | -0.0776 | 4.4749
15 | 0.8227 | 0.19009 | -0.0814 | 4.3279
15.5 | 0.8369 | 0.19738 | -0.0842 | 4.24
16 | 0.8505 | 0.20451 | -0.0873 | 4.1587

## 3. Re 50k Mach 0.10 (1)
BIGFOIL.COM POLAR EXPORT
NACA64-414 a=0.8
NACA64-414 a=0.8 |  |  |  | Cl Max: | 1.164 | at alpha= | 12 | deg
JavaFoil+Calcfoil stall+Eppler ext transition |  |  |  | L/D Max: | 39.225 | at alpha= | 6.5 | deg
Re: | 50000 |  |  | Cd Min: | 0.01827 | at alpha= | -3 | deg
Mach: | 0.1 |  |  | Cl=0 at alpha= | -3.1393 | deg
|  |  |  | @ Cl=0.1, Cd= | 0.019886
|  |  |  | @ Cl=0.4, Cd= | 0.01877
|  |  |  | @ Cl=0.6, Cd= | 0.01983
alpha (deg) | Cl | Cd | Cm | Cl/Cd
-19.5 | -0.58 | 0.35255 | -0.018 | -1.644
-19 | -0.603 | 0.34148 | -0.019 | -1.766
-18.5 | -0.626 | 0.31224 | -0.019 | -2.003
-18 | -0.647 | 0.28434 | -0.019 | -2.276
-17.5 | -0.668 | 0.26767 | -0.02 | -2.495
-17 | -0.687 | 0.2456 | -0.02 | -2.798
-16.5 | -0.704 | 0.23013 | -0.02 | -3.061
-16 | -0.719 | 0.21373 | -0.021 | -3.365
-15.5 | -0.732 | 0.199 | -0.021 | -3.677
-15 | -0.741 | 0.18847 | -0.022 | -3.931
-14.5 | -0.746 | 0.1708 | -0.022 | -4.366
-14 | -0.741 | 0.15718 | -0.022 | -4.714
-13.5 | -0.733 | 0.14752 | -0.023 | -4.97
-13 | -0.722 | 0.13473 | -0.023 | -5.36
-12.5 | -0.708 | 0.12449 | -0.023 | -5.687
-12 | -0.691 | 0.11755 | -0.024 | -5.874
-11.5 | -0.67 | 0.10987 | -0.024 | -6.098
-11 | -0.646 | 0.10037 | -0.024 | -6.438
-10.5 | -0.62 | 0.09369 | -0.025 | -6.612
-10 | -0.59 | 0.08703 | -0.025 | -6.778
-9.5 | -0.558 | 0.08084 | -0.026 | -6.898
-9 | -0.523 | 0.07489 | -0.026 | -6.98
-8.5 | -0.486 | 0.06971 | -0.027 | -6.966
-8 | -0.446 | 0.06513 | -0.027 | -6.854
-7.5 | -0.405 | 0.06078 | -0.028 | -6.667
-7 | -0.363 | 0.05763 | -0.029 | -6.291
-6.5 | -0.318 | 0.0538 | -0.029 | -5.915
-6 | -0.273 | 0.05081 | -0.03 | -5.366
-5.5 | -0.226 | 0.04794 | -0.031 | -4.722
-5 | -0.179 | 0.04547 | -0.032 | -3.945
-4.5 | -0.132 | 0.04331 | -0.033 | -3.043
-4 | -0.084 | 0.04139 | -0.034 | -2.025
-3.5 | -0.044 | 0.01853 | -0.07 | -2.363
-3 | 0.017 | 0.01827 | -0.071 | 0.912
-2.5 | 0.073 | 0.02008 | -0.066 | 3.619
-2 | 0.13 | 0.01967 | -0.067 | 6.63
-1.5 | 0.189 | 0.01934 | -0.068 | 9.778
-1 | 0.248 | 0.01913 | -0.069 | 12.957
-0.5 | 0.307 | 0.01896 | -0.07 | 16.21
0 | 0.371 | 0.01866 | -0.074 | 19.867
0.5 | 0.429 | 0.01888 | -0.074 | 22.726
1 | 0.487 | 0.01914 | -0.075 | 25.457
1.5 | 0.545 | 0.01946 | -0.075 | 28.017
2 | 0.603 | 0.01985 | -0.076 | 30.371
2.5 | 0.66 | 0.02031 | -0.076 | 32.507
3 | 0.714 | 0.02086 | -0.076 | 34.255
3.5 | 0.769 | 0.02145 | -0.077 | 35.838
4 | 0.821 | 0.02227 | -0.077 | 36.844
4.5 | 0.871 | 0.02318 | -0.077 | 37.593
5 | 0.921 | 0.0242 | -0.077 | 38.056
5.5 | 0.998 | 0.02593 | -0.08 | 38.506
6 | 1.048 | 0.02688 | -0.081 | 39.008
6.5 | 1.096 | 0.02795 | -0.081 | 39.225
7 | 0.952 | 0.05321 | -0.04 | 17.886
7.5 | 0.988 | 0.05734 | -0.037 | 17.229
8 | 1.023 | 0.06155 | -0.036 | 16.615
8.5 | 1.056 | 0.06609 | -0.036 | 15.971
9 | 1.084 | 0.07127 | -0.036 | 15.211
9.5 | 1.108 | 0.07688 | -0.035 | 14.407
10 | 1.127 | 0.08294 | -0.034 | 13.591
10.5 | 1.143 | 0.08859 | -0.034 | 12.903
11 | 1.155 | 0.09652 | -0.033 | 11.961
11.5 | 1.161 | 0.10359 | -0.032 | 11.211
12 | 1.164 | 0.11222 | -0.033 | 10.374
12.5 | 1.162 | 0.11911 | -0.032 | 9.756
13 | 1.151 | 0.129 | -0.032 | 8.925
13.5 | 1.135 | 0.14118 | -0.032 | 8.041
14 | 1.115 | 0.15336 | -0.032 | 7.268
14.5 | 1.09 | 0.16606 | -0.031 | 6.563
15 | 1.062 | 0.18168 | -0.031 | 5.843
15.5 | 1.031 | 0.19101 | -0.031 | 5.396
16 | 0.997 | 0.20687 | -0.03 | 4.82
16.5 | 0.962 | 0.2152 | -0.03 | 4.47
17 | 0.925 | 0.24519 | -0.029 | 3.773

## 4. Re 50k Mach 0.10 (2)
BIGFOIL.COM POLAR EXPORT
NACA64-414 a=0.8
NACA64-414 a=0.8 |  |  |  | Cl Max: | 1.2442 | at alpha= | 11 | deg
XFOIL ncrit=9 |  |  |  | L/D Max: | 27.4374 | at alpha= | 9 | deg
Re: | 50000 |  |  | Cd Min: | 0.20523 | at alpha= | 16 | deg
Mach: | 0.1 |  |  | Cl=0 at alpha= | 2.2785 | deg
|  |  |  | @ Cl=0.1, Cd= | 0.04254
|  |  |  | @ Cl=0.4, Cd= | 0.065315
|  |  |  | @ Cl=0.6, Cd= | 0.071154
alpha (deg) | Cl | Cd | Cm | Cl/Cd
-11.5 | -0.3521 | 0.12944 | -0.0348 | -2.7202
-11 | -0.3561 | 0.12488 | -0.0355 | -2.8515
-10.5 | -0.3212 | 0.11668 | -0.0344 | -2.7528
-10 | -0.3415 | 0.1144 | -0.0331 | -2.9851
-9.5 | -0.3146 | 0.10704 | -0.0311 | -2.9391
-9 | -0.3149 | 0.10271 | -0.0278 | -3.0659
-8.5 | -0.3256 | 0.09918 | -0.0233 | -3.2829
-8 | -0.3395 | 0.0957 | -0.0184 | -3.5475
-7.5 | -0.5806 | 0.07604 | -0.0347 | -7.6355
-7 | -0.6373 | 0.06306 | -0.0385 | -10.1062
-6.5 | -0.6399 | 0.05375 | -0.0397 | -11.9051
-6 | -0.6144 | 0.04722 | -0.0391 | -13.0114
-5.5 | -0.5792 | 0.04171 | -0.0388 | -13.8864
-5 | -0.5394 | 0.03802 | -0.038 | -14.1873
-4.5 | -0.4979 | 0.03486 | -0.0367 | -14.2828
-4 | -0.4573 | 0.03274 | -0.0348 | -13.9676
-3.5 | -0.4184 | 0.03105 | -0.0323 | -13.475
-3 | -0.3771 | 0.02852 | -0.0314 | -13.2223
-2.5 | -0.3827 | 0.02965 | -0.0138 | -12.9073
-2 | -0.3809 | 0.03067 | -0.0003 | -12.4193
-1.5 | -0.3844 | 0.03063 | 0.0141 | -12.5498
-1 | -0.1332 | 0.03626 | -0.0187 | -3.6735
-0.5 | -0.051 | 0.03713 | -0.0299 | -1.3736
0 | -0.0528 | 0.03681 | -0.0261 | -1.4344
0.5 | -0.0881 | 0.03536 | -0.0166 | -2.4915
1 | -0.121 | 0.03311 | -0.0067 | -3.6545
1.5 | -0.0732 | 0.0345 | -0.0108 | -2.1217
2 | -0.0254 | 0.03625 | -0.0145 | -0.70069
2.5 | 0.0202 | 0.03824 | -0.0176 | 0.52824
3 | 0.0632 | 0.04041 | -0.02 | 1.564
3.5 | 0.1038 | 0.04276 | -0.0221 | 2.4275
4 | 0.1423 | 0.04529 | -0.0238 | 3.142
4.5 | 0.2032 | 0.04961 | -0.0301 | 4.0959
5 | 0.2745 | 0.05494 | -0.0381 | 4.9964
5.5 | 0.3377 | 0.06004 | -0.0445 | 5.6246
6 | 0.3854 | 0.06406 | -0.0481 | 6.0162
6.5 | 0.4317 | 0.06804 | -0.0511 | 6.3448
7 | 0.5007 | 0.07315 | -0.0562 | 6.8448
7.5 | 0.6659 | 0.06983 | -0.0591 | 9.536
8 | 0.7282 | 0.06993 | -0.0575 | 10.4133
8.5 | 0.8494 | 0.06214 | -0.0533 | 13.6691
9 | 1.0075 | 0.03672 | -0.0327 | 27.4374
9.5 | 1.0149 | 0.04214 | -0.0272 | 24.084
10 | 1.1445 | 0.04691 | -0.0315 | 24.3978
10.5 | 1.2081 | 0.05362 | -0.0327 | 22.5308
11 | 1.2442 | 0.0607 | -0.0313 | 20.4975
11.5 | 1.2442 | 0.06829 | -0.0273 | 18.2194
12 | 1.2171 | 0.07574 | -0.0219 | 16.0694
12.5 | 1.1888 | 0.08471 | -0.019 | 14.0338
13 | 1.0421 | 0.09973 | -0.0221 | 10.4492
13.5 | 0.9847 | 0.11764 | -0.0303 | 8.3705
14 | 0.8133 | 0.17668 | -0.075 | 4.6032
15 | 0.8236 | 0.19076 | -0.082 | 4.3175
15.5 | 0.8378 | 0.19808 | -0.0849 | 4.2296
16 | 0.8518 | 0.20523 | -0.0879 | 4.1505

## 5. Re 50k Mach 0.25 (1)
BIGFOIL.COM POLAR EXPORT
NACA64-414 a=0.8
NACA64-414 a=0.8 |  |  |  | Cl Max: | 1.126 | at alpha= | 10.5 | deg
JavaFoil+Calcfoil stall+Eppler ext transition |  |  |  | L/D Max: | 38.628 | at alpha= | 6.5 | deg
Re: | 50000 |  |  | Cd Min: | 0.01854 | at alpha= | -3 | deg
Mach: | 0.25 |  |  | Cl=0 at alpha= | -3.1371 | deg
|  |  |  | @ Cl=0.1, Cd= | 0.020422
|  |  |  | @ Cl=0.4, Cd= | 0.018967
|  |  |  | @ Cl=0.6, Cd= | 0.020145
alpha (deg) | Cl | Cd | Cm | Cl/Cd
-17.5 | -0.333 | 0.46676 | -0.021 | -0.713
-17 | -0.393 | 0.41242 | -0.021 | -0.952
-16.5 | -0.447 | 0.35579 | -0.02 | -1.258
-16 | -0.498 | 0.31922 | -0.02 | -1.56
-15.5 | -0.544 | 0.27974 | -0.021 | -1.943
-15 | -0.584 | 0.2424 | -0.021 | -2.409
-14.5 | -0.617 | 0.219 | -0.021 | -2.817
-14 | -0.634 | 0.19835 | -0.022 | -3.197
-13.5 | -0.646 | 0.17465 | -0.022 | -3.7
-13 | -0.653 | 0.16015 | -0.023 | -4.077
-12.5 | -0.654 | 0.14518 | -0.024 | -4.508
-12 | -0.651 | 0.13495 | -0.024 | -4.821
-11.5 | -0.641 | 0.12124 | -0.024 | -5.29
-11 | -0.627 | 0.1097 | -0.025 | -5.718
-10.5 | -0.608 | 0.1014 | -0.025 | -5.998
-10 | -0.585 | 0.09442 | -0.026 | -6.192
-9.5 | -0.557 | 0.08621 | -0.026 | -6.46
-9 | -0.525 | 0.07896 | -0.027 | -6.654
-8.5 | -0.491 | 0.07397 | -0.027 | -6.633
-8 | -0.453 | 0.06739 | -0.028 | -6.72
-7.5 | -0.413 | 0.06246 | -0.028 | -6.605
-7 | -0.37 | 0.05924 | -0.029 | -6.246
-6.5 | -0.325 | 0.05492 | -0.03 | -5.923
-6 | -0.279 | 0.0513 | -0.03 | -5.44
-5.5 | -0.232 | 0.04879 | -0.031 | -4.753
-5 | -0.184 | 0.04592 | -0.032 | -4.005
-4.5 | -0.135 | 0.04382 | -0.034 | -3.086
-4 | -0.086 | 0.04176 | -0.034 | -2.058
-3.5 | -0.045 | 0.01876 | -0.072 | -2.397
-3 | 0.017 | 0.01854 | -0.072 | 0.923
-2.5 | 0.074 | 0.02063 | -0.068 | 3.604
-2 | 0.134 | 0.02015 | -0.069 | 6.629
-1.5 | 0.194 | 0.01979 | -0.07 | 9.784
-1 | 0.254 | 0.01955 | -0.07 | 12.988
-0.5 | 0.315 | 0.0194 | -0.071 | 16.221
0 | 0.38 | 0.01882 | -0.072 | 20.213
0.5 | 0.44 | 0.01926 | -0.076 | 22.872
1 | 0.5 | 0.01954 | -0.077 | 25.597
1.5 | 0.56 | 0.01984 | -0.077 | 28.197
2 | 0.619 | 0.02029 | -0.078 | 30.502
2.5 | 0.677 | 0.02079 | -0.078 | 32.584
3 | 0.732 | 0.02138 | -0.078 | 34.251
3.5 | 0.786 | 0.02216 | -0.079 | 35.494
4 | 0.84 | 0.023 | -0.079 | 36.51
4.5 | 0.891 | 0.02404 | -0.079 | 37.05
5 | 0.941 | 0.02511 | -0.079 | 37.492
5.5 | 1.022 | 0.0268 | -0.082 | 38.133
6 | 1.072 | 0.02787 | -0.083 | 38.474
6.5 | 1.12 | 0.02899 | -0.083 | 38.628
7 | 0.971 | 0.05454 | -0.039 | 17.811
7.5 | 1.007 | 0.05898 | -0.038 | 17.072
8 | 1.04 | 0.06309 | -0.037 | 16.477
8.5 | 1.069 | 0.06809 | -0.036 | 15.704
9 | 1.093 | 0.07392 | -0.036 | 14.787
9.5 | 1.11 | 0.07974 | -0.035 | 13.92
10 | 1.121 | 0.0883 | -0.034 | 12.694
10.5 | 1.126 | 0.09728 | -0.034 | 11.571
11 | 1.123 | 0.10608 | -0.033 | 10.589
11.5 | 1.114 | 0.11572 | -0.032 | 9.625
12 | 1.097 | 0.12729 | -0.033 | 8.618
12.5 | 1.072 | 0.1349 | -0.032 | 7.949
13 | 1.033 | 0.14977 | -0.031 | 6.897
13.5 | 0.984 | 0.1689 | -0.031 | 5.828
14 | 0.928 | 0.19177 | -0.03 | 4.839
14.5 | 0.865 | 0.21074 | -0.029 | 4.103
15 | 0.795 | 0.24596 | -0.028 | 3.234
15.5 | 0.721 | 0.26608 | -0.027 | 2.709

## 6. Re 50k Mach 0.25 (2)
BIGFOIL.COM POLAR EXPORT
NACA64-414 a=0.8
NACA64-414 a=0.8 |  |  |  | Cl Max: | 1.1856 | at alpha= | 10.5 | deg
XFOIL ncrit=9 |  |  |  | L/D Max: | 24.3253 | at alpha= | 9 | deg
Re: | 50000 |  |  | Cd Min: | 0.20196 | at alpha= | 15.5 | deg
Mach: | 0.25 |  |  | Cl=0 at alpha= | 2.3931 | deg
|  |  |  | @ Cl=0.1, Cd= | 0.043664
|  |  |  | @ Cl=0.4, Cd= | 0.066292
|  |  |  | @ Cl=0.6, Cd= | 0.069814
alpha (deg) | Cl | Cd | Cm | Cl/Cd
-11.5 | -0.3576 | 0.1333 | -0.0366 | -2.6827
-11 | -0.3268 | 0.12451 | -0.0363 | -2.6247
-10.5 | -0.3139 | 0.11899 | -0.0356 | -2.638
-10 | -0.3223 | 0.11522 | -0.0342 | -2.7973
-9.5 | -0.3081 | 0.10928 | -0.0318 | -2.8194
-9 | -0.3105 | 0.10505 | -0.0283 | -2.9557
-8.5 | -0.3213 | 0.10146 | -0.0239 | -3.1668
-8 | -0.341 | 0.09837 | -0.0188 | -3.4665
-7.5 | -0.3768 | 0.09452 | -0.0149 | -3.9865
-7 | -0.6251 | 0.06901 | -0.038 | -9.0581
-6.5 | -0.6368 | 0.06065 | -0.0377 | -10.4996
-6 | -0.6314 | 0.0524 | -0.0387 | -12.0496
-5.5 | -0.604 | 0.04588 | -0.0388 | -13.1648
-5 | -0.5668 | 0.04109 | -0.0385 | -13.7941
-4.5 | -0.5243 | 0.03734 | -0.0377 | -14.0412
-4 | -0.4819 | 0.0347 | -0.036 | -13.8876
-3.5 | -0.44 | 0.03278 | -0.0338 | -13.4228
-3 | -0.4006 | 0.03095 | -0.0314 | -12.9435
-2.5 | -0.377 | 0.02919 | -0.0234 | -12.9154
-2 | -0.3766 | 0.03148 | -0.0069 | -11.9632
-1.5 | -0.3701 | 0.03229 | 0.0068 | -11.4618
-1 | -0.1562 | 0.03729 | -0.0156 | -4.1888
-0.5 | -0.0344 | 0.03872 | -0.0335 | -0.88843
0 | -0.0348 | 0.0384 | -0.0296 | -0.90625
0.5 | -0.0576 | 0.03751 | -0.0221 | -1.5356
1 | -0.1342 | 0.03382 | -0.0047 | -3.9681
1.5 | -0.087 | 0.03508 | -0.0088 | -2.48
2 | -0.0375 | 0.03682 | -0.0128 | -1.0185
2.5 | 0.0102 | 0.03885 | -0.0164 | 0.26255
3 | 0.0554 | 0.04109 | -0.0192 | 1.3483
3.5 | 0.0978 | 0.04352 | -0.0215 | 2.2472
4 | 0.1379 | 0.04614 | -0.0235 | 2.9887
4.5 | 0.2107 | 0.05124 | -0.032 | 4.112
5 | 0.2775 | 0.05612 | -0.0391 | 4.9448
5.5 | 0.3389 | 0.06099 | -0.0449 | 5.5566
6 | 0.3974 | 0.06608 | -0.05 | 6.0139
6.5 | 0.4458 | 0.07002 | -0.0529 | 6.3668
7 | 0.6102 | 0.0698 | -0.0586 | 8.7421
7.5 | 0.6677 | 0.07136 | -0.058 | 9.3568
8 | 0.7653 | 0.06928 | -0.0566 | 11.0465
8.5 | 0.972 | 0.04427 | -0.0423 | 21.9562
9 | 0.9932 | 0.04083 | -0.028 | 24.3253
9.5 | 1.0457 | 0.04517 | -0.0248 | 23.1503
10 | 1.1457 | 0.05093 | -0.0266 | 22.4956
10.5 | 1.1856 | 0.05794 | -0.0254 | 20.4625
11 | 1.1748 | 0.06519 | -0.021 | 18.0212
11.5 | 1.1424 | 0.07338 | -0.0177 | 15.5683
12 | 1.0931 | 0.08365 | -0.0173 | 13.0675
12.5 | 1.036 | 0.09693 | -0.021 | 10.6881
13 | 0.9917 | 0.11228 | -0.0275 | 8.8324
13.5 | 0.8658 | 0.14898 | -0.0545 | 5.8115
14 | 0.8726 | 0.16417 | -0.0608 | 5.3152
15 | 0.83 | 0.19448 | -0.0851 | 4.2678
15.5 | 0.845 | 0.20196 | -0.0883 | 4.184

## 7. Re 50k Mach 0.50 (1)
BIGFOIL.COM POLAR EXPORT
NACA64-414 a=0.8
NACA64-414 a=0.8 |  |  |  | Cl Max: | 1.25 | at alpha= | 20 | deg
JavaFoil+Calcfoil stall+Eppler ext transition |  |  |  | L/D Max: | 35.549 | at alpha= | 5 | deg
Re: | 50000 |  |  | Cd Min: | 0.01964 | at alpha= | -2.5 | deg
Mach: | 0.5 |  |  | Cl=0 at alpha= | -3.161 | deg
|  |  |  | @ Cl=0.1, Cd= | 0.020154
|  |  |  | @ Cl=0.4, Cd= | 0.020626
|  |  |  | @ Cl=0.6, Cd= | 0.021519
alpha (deg) | Cl | Cd | Cm | Cl/Cd
-20 | -0.931 | 0.43639 | -0.033 | -2.134
-19.5 | -0.904 | 0.42891 | -0.033 | -2.109
-19 | -0.878 | 0.43671 | -0.033 | -2.009
-18.5 | -0.848 | 0.39357 | -0.032 | -2.156
-18 | -0.821 | 0.39425 | -0.033 | -2.083
-17.5 | -0.794 | 0.37352 | -0.033 | -2.126
-17 | -0.767 | 0.36549 | -0.033 | -2.099
-16.5 | -0.74 | 0.36575 | -0.033 | -2.023
-16 | -0.711 | 0.35518 | -0.032 | -2.003
-15.5 | -0.684 | 0.33242 | -0.032 | -2.057
-15 | -0.656 | 0.32887 | -0.032 | -1.996
-14.5 | -0.629 | 0.33414 | -0.032 | -1.883
-14 | -0.602 | 0.32752 | -0.032 | -1.837
-13.5 | -0.574 | 0.31167 | -0.033 | -1.843
-13 | -0.546 | 0.27954 | -0.03 | -1.952
-12.5 | -0.518 | 0.28112 | -0.03 | -1.844
-12 | -0.491 | 0.2687 | -0.031 | -1.826
-11.5 | -0.463 | 0.26546 | -0.031 | -1.745
-11 | -0.436 | 0.26247 | -0.031 | -1.66
-10.5 | -0.408 | 0.25 | -0.031 | -1.632
-10 | -0.38 | 0.23252 | -0.029 | -1.634
-9.5 | -0.352 | 0.22809 | -0.029 | -1.545
-9 | -0.325 | 0.19021 | -0.029 | -1.707
-8.5 | -0.297 | 0.1794 | -0.029 | -1.656
-8 | -0.395 | 0.09863 | -0.029 | -4.004
-7.5 | -0.409 | 0.08066 | -0.03 | -5.072
-7 | -0.386 | 0.07018 | -0.031 | -5.498
-6.5 | -0.348 | 0.06272 | -0.032 | -5.547
-6 | -0.303 | 0.05659 | -0.032 | -5.35
-5.5 | -0.254 | 0.05204 | -0.033 | -4.881
-5 | -0.203 | 0.04876 | -0.035 | -4.157
-4.5 | -0.15 | 0.04587 | -0.036 | -3.264
-4 | -0.095 | 0.04356 | -0.037 | -2.192
-3.5 | -0.04 | 0.04168 | -0.039 | -0.968
-3 | 0.019 | 0.01989 | -0.08 | 0.954
-2.5 | 0.089 | 0.01964 | -0.081 | 4.517
-2 | 0.147 | 0.02235 | -0.075 | 6.582
-1.5 | 0.214 | 0.02191 | -0.076 | 9.745
-1 | 0.28 | 0.02159 | -0.077 | 12.98
-0.5 | 0.347 | 0.0214 | -0.078 | 16.227
0 | 0.423 | 0.02029 | -0.079 | 20.859
0.5 | 0.49 | 0.02067 | -0.08 | 23.7
1 | 0.556 | 0.02112 | -0.081 | 26.331
1.5 | 0.621 | 0.02171 | -0.082 | 28.624
2 | 0.685 | 0.02252 | -0.086 | 30.426
2.5 | 0.748 | 0.0233 | -0.086 | 32.11
3 | 0.806 | 0.02422 | -0.086 | 33.26
3.5 | 0.864 | 0.02534 | -0.086 | 34.085
4 | 0.92 | 0.02665 | -0.086 | 34.532
4.5 | 0.974 | 0.02811 | -0.086 | 34.652
5 | 1.067 | 0.03002 | -0.091 | 35.549
5.5 | 1.119 | 0.03154 | -0.091 | 35.488
6 | 0.975 | 0.05131 | -0.043 | 19.009
6.5 | 1.007 | 0.05701 | -0.041 | 17.656
7 | 1.028 | 0.06213 | -0.04 | 16.539
7.5 | 1.031 | 0.07282 | -0.038 | 14.157
8 | 1 | 0.08575 | -0.035 | 11.656
8.5 | 0.833 | 0.11837 | -0.034 | 7.034
9 | 0.663 | 0.18421 | -0.034 | 3.601
9.5 | 0.691 | 0.2107 | -0.04 | 3.279
10 | 0.718 | 0.21941 | -0.04 | 3.271
10.5 | 0.744 | 0.22451 | -0.04 | 3.315
11 | 0.772 | 0.26374 | -0.045 | 2.927
11.5 | 0.798 | 0.26691 | -0.045 | 2.991
12 | 0.825 | 0.27217 | -0.046 | 3.031
12.5 | 0.851 | 0.27703 | -0.046 | 3.073
13 | 0.879 | 0.32685 | -0.05 | 2.69
13.5 | 0.906 | 0.33065 | -0.051 | 2.739
14 | 0.932 | 0.31815 | -0.051 | 2.929
14.5 | 0.96 | 0.35118 | -0.055 | 2.734
15 | 0.986 | 0.37259 | -0.055 | 2.647
15.5 | 1.012 | 0.37654 | -0.056 | 2.688
16 | 1.039 | 0.37703 | -0.056 | 2.754
16.5 | 1.067 | 0.40422 | -0.06 | 2.64
17 | 1.093 | 0.3946 | -0.06 | 2.77
17.5 | 1.119 | 0.41536 | -0.06 | 2.693
18 | 1.145 | 0.42046 | -0.061 | 2.723
18.5 | 1.173 | 0.43732 | -0.064 | 2.683
19 | 1.199 | 0.45385 | -0.064 | 2.641
19.5 | 1.224 | 0.4837 | -0.064 | 2.531
20 | 1.25 | 0.47625 | -0.065 | 2.624

## 8. Re 50k Mach 0.50 (2)
BIGFOIL.COM POLAR EXPORT
NACA64-414 a=0.8
NACA64-414 a=0.8 |  |  |  | Cl Max: | 1.0909 | at alpha= | 20 | deg
XFOIL ncrit=9 |  |  |  | L/D Max: | 19.1431 | at alpha= | 8.5 | deg
Re: | 50000 |  |  | Cd Min: | 0.29797 | at alpha= | 20 | deg
Mach: | 0.5 |  |  | Cl=0 at alpha= | 2.8559 | deg
|  |  |  | @ Cl=0.1, Cd= | 0.048826
|  |  |  | @ Cl=0.4, Cd= | 0.065596
|  |  |  | @ Cl=0.6, Cd= | 0.074758
alpha (deg) | Cl | Cd | Cm | Cl/Cd
-20 | -0.6272 | 0.25588 | 0.015 | -2.4511
-19.5 | -0.6083 | 0.25078 | 0.0095 | -2.4256
-19 | -0.5875 | 0.24319 | 0.0043 | -2.4158
-18.5 | -0.5602 | 0.23336 | 0.0006 | -2.4006
-18 | -0.5538 | 0.23411 | -0.0061 | -2.3656
-17.5 | -0.5167 | 0.21866 | -0.0082 | -2.363
-17 | -0.5109 | 0.21787 | -0.0143 | -2.345
-16.5 | -0.4744 | 0.2042 | -0.0165 | -2.3232
-16 | -0.4623 | 0.19958 | -0.0214 | -2.3164
-15.5 | -0.4409 | 0.19247 | -0.0247 | -2.2907
-15 | -0.4137 | 0.18302 | -0.0274 | -2.2604
-14.5 | -0.4003 | 0.17722 | -0.0311 | -2.2588
-14 | -0.3922 | 0.1734 | -0.0344 | -2.2618
-13.5 | -0.3668 | 0.16461 | -0.0364 | -2.2283
-13 | -0.3494 | 0.15787 | -0.0384 | -2.2132
-12.5 | -0.3319 | 0.15103 | -0.04 | -2.1976
-12 | -0.3167 | 0.14454 | -0.0412 | -2.1911
-11.5 | -0.3057 | 0.13879 | -0.0417 | -2.2026
-11 | -0.312 | 0.13565 | -0.0413 | -2.3
-10.5 | -0.2957 | 0.12868 | -0.0396 | -2.2979
-9 | -0.3142 | 0.11706 | -0.0288 | -2.6841
-8.5 | -0.3279 | 0.11386 | -0.0242 | -2.8799
-8 | -0.3963 | 0.10186 | -0.0346 | -3.8906
-7.5 | -0.4395 | 0.09507 | -0.0351 | -4.6229
-7 | -0.5003 | 0.08775 | -0.0363 | -5.7014
-6.5 | -0.5257 | 0.08221 | -0.0328 | -6.3946
-6 | -0.5787 | 0.07504 | -0.0328 | -7.7119
-5.5 | -0.6318 | 0.06628 | -0.0352 | -9.5323
-5 | -0.6384 | 0.05888 | -0.0354 | -10.8424
-4.5 | -0.6251 | 0.05166 | -0.0367 | -12.1003
-4 | -0.5913 | 0.04572 | -0.0371 | -12.9331
-3.5 | -0.5391 | 0.04114 | -0.0384 | -13.104
-3 | -0.4613 | 0.03817 | -0.0416 | -12.0854
-2.5 | -0.3927 | 0.03629 | -0.0422 | -10.8212
-2 | -0.339 | 0.0338 | -0.0407 | -10.0296
-1.5 | -0.3343 | 0.0375 | -0.0199 | -8.9147
-1 | -0.3374 | 0.03819 | -0.0018 | -8.8348
-0.5 | -0.1532 | 0.0422 | -0.0156 | -3.6303
0 | -0.0388 | 0.04369 | -0.0309 | -0.88808
0.5 | 0.0138 | 0.04446 | -0.0358 | 0.31039
1 | -0.0023 | 0.04395 | -0.0286 | -0.052332
1.5 | -0.0168 | 0.04354 | -0.022 | -0.38585
2 | -0.0921 | 0.03938 | -0.0045 | -2.3388
2.5 | -0.0383 | 0.04139 | -0.0092 | -0.92534
3 | 0.0155 | 0.04384 | -0.0138 | 0.35356
3.5 | 0.0756 | 0.04722 | -0.0196 | 1.601
4 | 0.1631 | 0.05298 | -0.0304 | 3.0785
4.5 | 0.2331 | 0.0576 | -0.0376 | 4.0469
5 | 0.3072 | 0.06309 | -0.0449 | 4.8692
5.5 | 0.4435 | 0.06677 | -0.0535 | 6.6422
6 | 0.5103 | 0.07011 | -0.0557 | 7.2786
6.5 | 0.5729 | 0.07322 | -0.0568 | 7.8244
7 | 0.6226 | 0.07604 | -0.0562 | 8.1878
7.5 | 0.7013 | 0.07739 | -0.0552 | 9.0619
8 | 0.7539 | 0.07778 | -0.051 | 9.6927
8.5 | 0.9696 | 0.05065 | -0.024 | 19.1431
9 | 0.9893 | 0.05604 | -0.0193 | 17.6535
9.5 | 1.0042 | 0.06342 | -0.0174 | 15.8341
10 | 0.9937 | 0.07323 | -0.0181 | 13.5696
10.5 | 0.9458 | 0.08757 | -0.024 | 10.8005
11 | 0.8936 | 0.1052 | -0.034 | 8.4943
11.5 | 0.8608 | 0.12262 | -0.0444 | 7.0201
12 | 0.8484 | 0.13708 | -0.0525 | 6.1891
12.5 | 0.8636 | 0.14707 | -0.0557 | 5.872
13 | 0.8489 | 0.16212 | -0.0663 | 5.2362
13.5 | 0.8627 | 0.17412 | -0.0719 | 4.9546
14 | 0.8414 | 0.19464 | -0.0899 | 4.3229
14.5 | 0.8627 | 0.20373 | -0.0938 | 4.2345
15 | 0.8782 | 0.21242 | -0.0988 | 4.1343
15.5 | 0.9105 | 0.22422 | -0.1018 | 4.0607
16 | 0.9328 | 0.23327 | -0.1057 | 3.9988
16.5 | 0.9406 | 0.23789 | -0.1117 | 3.9539
17 | 0.9599 | 0.24618 | -0.1166 | 3.8992
17.5 | 0.9829 | 0.2552 | -0.121 | 3.8515
18 | 1.0156 | 0.26862 | -0.1238 | 3.7808
18.5 | 1.0273 | 0.27247 | -0.1304 | 3.7703
19.5 | 1.0755 | 0.29317 | -0.1392 | 3.6685
20 | 1.0909 | 0.29797 | -0.1459 | 3.6611

## 9. Re 100k Mach 0.00 (1)
BIGFOIL.COM POLAR EXPORT
NACA64-414 a=0.8
NACA64-414 a=0.8 |  |  |  | Cl Max: | 1.185 | at alpha= | 7.5 | deg
JavaFoil+Calcfoil stall+Eppler ext transition |  |  |  | L/D Max: | 54.557 | at alpha= | 5 | deg
Re: | 100000 |  |  | Cd Min: | 0.01323 | at alpha= | -2 | deg
Mach: | 0 |  |  | Cl=0 at alpha= | -3.1393 | deg
|  |  |  | @ Cl=0.1, Cd= | 0.013248
|  |  |  | @ Cl=0.4, Cd= | 0.013826
|  |  |  | @ Cl=0.6, Cd= | 0.014616
alpha (deg) | Cl | Cd | Cm | Cl/Cd
-19.5 | -0.629 | 0.27712 | -0.019 | -2.269
-19 | -0.649 | 0.25909 | -0.019 | -2.503
-18.5 | -0.668 | 0.24896 | -0.019 | -2.683
-18 | -0.686 | 0.22747 | -0.02 | -3.017
-17.5 | -0.703 | 0.21583 | -0.02 | -3.259
-17 | -0.719 | 0.20167 | -0.021 | -3.566
-16.5 | -0.733 | 0.19134 | -0.021 | -3.829
-16 | -0.744 | 0.17707 | -0.021 | -4.202
-15.5 | -0.753 | 0.16501 | -0.022 | -4.562
-15 | -0.759 | 0.15441 | -0.022 | -4.914
-14.5 | -0.761 | 0.1473 | -0.023 | -5.163
-14 | -0.753 | 0.13087 | -0.023 | -5.756
-13.5 | -0.743 | 0.12476 | -0.023 | -5.956
-13 | -0.73 | 0.11642 | -0.024 | -6.272
-12.5 | -0.714 | 0.10906 | -0.024 | -6.548
-12 | -0.695 | 0.10181 | -0.025 | -6.828
-11.5 | -0.673 | 0.09404 | -0.025 | -7.158
-11 | -0.648 | 0.08822 | -0.025 | -7.347
-10.5 | -0.62 | 0.08234 | -0.025 | -7.536
-10 | -0.59 | 0.07695 | -0.026 | -7.668
-9.5 | -0.557 | 0.07184 | -0.026 | -7.755
-9 | -0.522 | 0.0669 | -0.027 | -7.801
-8.5 | -0.485 | 0.0619 | -0.027 | -7.827
-8 | -0.445 | 0.05821 | -0.028 | -7.647
-7.5 | -0.404 | 0.05462 | -0.029 | -7.395
-7 | -0.361 | 0.05139 | -0.029 | -7.03
-6.5 | -0.317 | 0.04823 | -0.03 | -6.572
-6 | -0.272 | 0.04542 | -0.031 | -5.981
-5.5 | -0.226 | 0.04363 | -0.032 | -5.169
-5 | -0.179 | 0.04137 | -0.033 | -4.319
-4.5 | -0.132 | 0.03916 | -0.036 | -3.358
-4 | -0.103 | 0.01516 | -0.07 | -6.824
-3.5 | -0.044 | 0.01496 | -0.071 | -2.913
-3 | 0.017 | 0.01477 | -0.071 | 1.123
-2.5 | 0.077 | 0.01326 | -0.072 | 5.804
-2 | 0.137 | 0.01323 | -0.072 | 10.39
-1.5 | 0.198 | 0.01326 | -0.073 | 14.949
-1 | 0.259 | 0.01336 | -0.073 | 19.374
-0.5 | 0.319 | 0.01345 | -0.074 | 23.735
0 | 0.374 | 0.01375 | -0.074 | 27.176
0.5 | 0.432 | 0.01392 | -0.075 | 31.063
1 | 0.491 | 0.01416 | -0.075 | 34.682
1.5 | 0.55 | 0.0144 | -0.076 | 38.16
2 | 0.608 | 0.01465 | -0.076 | 41.476
2.5 | 0.666 | 0.01497 | -0.077 | 44.472
3 | 0.721 | 0.01532 | -0.077 | 47.036
3.5 | 0.776 | 0.01571 | -0.078 | 49.412
4 | 0.831 | 0.01613 | -0.078 | 51.532
4.5 | 0.885 | 0.01668 | -0.079 | 53.078
5 | 0.938 | 0.0172 | -0.079 | 54.557
5.5 | 0.997 | 0.02179 | -0.08 | 45.762
6 | 1.048 | 0.02271 | -0.08 | 46.133
6.5 | 1.096 | 0.02367 | -0.081 | 46.286
7 | 1.142 | 0.02464 | -0.081 | 46.329
7.5 | 1.185 | 0.02574 | -0.082 | 46.055
8 | 1.02 | 0.05608 | -0.038 | 18.192
8.5 | 1.053 | 0.06 | -0.038 | 17.556
9 | 1.082 | 0.06423 | -0.036 | 16.844
9.5 | 1.107 | 0.06903 | -0.036 | 16.032
10 | 1.128 | 0.0745 | -0.036 | 15.138
10.5 | 1.145 | 0.07875 | -0.035 | 14.536
11 | 1.158 | 0.08598 | -0.035 | 13.47
11.5 | 1.167 | 0.09073 | -0.033 | 12.859
12 | 1.172 | 0.0978 | -0.034 | 11.981
12.5 | 1.173 | 0.10455 | -0.034 | 11.217

## 10. Re 100k Mach 0.00 (2)
BIGFOIL.COM POLAR EXPORT
NACA64-414 a=0.8
NACA64-414 a=0.8 |  |  |  | Cl Max: | 1.2978 | at alpha= | 12 | deg
XFOIL ncrit=9 |  |  |  | L/D Max: | 53.7123 | at alpha= | 7.5 | deg
Re: | 100000 |  |  | Cd Min: | 0.23091 | at alpha= | -20 | deg
Mach: | 0 |  |  | Cl=0 at alpha= | -1.4099 | deg
|  |  |  | @ Cl=0.1, Cd= | 0.026537
|  |  |  | @ Cl=0.4, Cd= | 0.030117
|  |  |  | @ Cl=0.6, Cd= | 0.032707
alpha (deg) | Cl | Cd | Cm | Cl/Cd
-20 | -0.5876 | 0.23091 | 0.0105 | -2.5447
-19.5 | -0.5774 | 0.22544 | 0.0052 | -2.5612
-19 | -0.5486 | 0.2156 | 0.0042 | -2.5445
-18.5 | -0.532 | 0.20951 | 0.0002 | -2.5393
-18 | -0.5335 | 0.20835 | -0.0071 | -2.5606
-17.5 | -0.504 | 0.1965 | -0.0083 | -2.5649
-17 | -0.4843 | 0.18997 | -0.0109 | -2.5493
-16.5 | -0.4826 | 0.18631 | -0.0171 | -2.5903
-16 | -0.4711 | 0.1783 | -0.021 | -2.6422
-15.5 | -0.4413 | 0.17019 | -0.0215 | -2.593
-15 | -0.446 | 0.16637 | -0.0275 | -2.6808
-14.5 | -0.4275 | 0.15721 | -0.0298 | -2.7193
-14 | -0.4046 | 0.15029 | -0.0311 | -2.6921
-13.5 | -0.4273 | 0.1463 | -0.0391 | -2.9207
-13 | -0.389 | 0.13677 | -0.0374 | -2.8442
-12.5 | -0.3991 | 0.13145 | -0.0429 | -3.0361
-12 | -0.3737 | 0.12343 | -0.0426 | -3.0276
-11.5 | -0.3997 | 0.11791 | -0.0495 | -3.3899
-11 | -0.3634 | 0.11036 | -0.0466 | -3.2929
-10.5 | -0.4045 | 0.10396 | -0.0523 | -3.8909
-10 | -0.3713 | 0.09922 | -0.0469 | -3.7422
-9.5 | -0.4166 | 0.0946 | -0.0448 | -4.4038
-9 | -0.4466 | 0.09185 | -0.0397 | -4.8623
-8.5 | -0.4558 | 0.0882 | -0.0336 | -5.1678
-8 | -0.5351 | 0.08481 | -0.029 | -6.3094
-7 | -0.5707 | 0.04361 | -0.0603 | -13.0864
-6.5 | -0.51 | 0.03676 | -0.0642 | -13.8738
-6 | -0.4445 | 0.03286 | -0.0672 | -13.5271
-5.5 | -0.3822 | 0.0296 | -0.069 | -12.9122
-5 | -0.3207 | 0.02767 | -0.0706 | -11.5902
-4.5 | -0.2615 | 0.02588 | -0.0716 | -10.1043
-4 | -0.2063 | 0.02422 | -0.0724 | -8.5178
-3.5 | -0.166 | 0.0227 | -0.0695 | -7.3128
-3 | -0.106 | 0.02418 | -0.0674 | -4.3838
-2.5 | -0.0719 | 0.02551 | -0.061 | -2.8185
-2 | -0.0444 | 0.02642 | -0.0531 | -1.6805
-1.5 | -0.008 | 0.02665 | -0.0498 | -0.30019
-1 | 0.0364 | 0.02673 | -0.0486 | 1.3618
-0.5 | 0.1087 | 0.02651 | -0.0519 | 4.1003
0 | 0.1433 | 0.02687 | -0.0498 | 5.3331
0.5 | 0.1762 | 0.02745 | -0.0477 | 6.4189
1.5 | 0.2771 | 0.0282 | -0.0478 | 9.8262
2 | 0.3161 | 0.02938 | -0.0475 | 10.759
3 | 0.4812 | 0.03083 | -0.062 | 15.6082
3.5 | 0.5213 | 0.03246 | -0.0632 | 16.0598
5.5 | 0.7853 | 0.03329 | -0.0704 | 23.5897
6 | 0.8412 | 0.03231 | -0.0687 | 26.0353
6.5 | 0.9877 | 0.02365 | -0.0722 | 41.7632
7 | 1.0539 | 0.02098 | -0.0701 | 50.2336
7.5 | 1.0866 | 0.02023 | -0.0645 | 53.7123
8 | 1.0717 | 0.02164 | -0.0526 | 49.524
8.5 | 1.0275 | 0.02708 | -0.0413 | 37.9431
9 | 1.0218 | 0.03151 | -0.0355 | 32.4278
9.5 | 1.0458 | 0.03479 | -0.0322 | 30.0604
10 | 1.1016 | 0.03763 | -0.0314 | 29.2745
10.5 | 1.1798 | 0.04159 | -0.0335 | 28.3674
11 | 1.2324 | 0.04609 | -0.0332 | 26.739
11.5 | 1.2899 | 0.05293 | -0.035 | 24.3699
12 | 1.2978 | 0.06008 | -0.031 | 21.6012
12.5 | 1.2779 | 0.06586 | -0.025 | 19.4033
13 | 1.2467 | 0.07276 | -0.0204 | 17.1344
13.5 | 1.2102 | 0.08145 | -0.0182 | 14.8582
14 | 1.1796 | 0.09264 | -0.0185 | 12.7332
14.5 | 1.0237 | 0.11621 | -0.0312 | 8.8091
15 | 0.9901 | 0.13368 | -0.0397 | 7.4065
15.5 | 0.8679 | 0.18706 | -0.0765 | 4.6397
16 | 0.9065 | 0.19517 | -0.0747 | 4.6447
16.5 | 0.896 | 0.20231 | -0.0829 | 4.4288
17 | 0.9021 | 0.21094 | -0.0881 | 4.2766

## 11. Re 100k Mach 0.10 (1)
BIGFOIL.COM POLAR EXPORT
NACA64-414 a=0.8
NACA64-414 a=0.8 |  |  |  | Cl Max: | 1.164 | at alpha= | 12 | deg
JavaFoil+Calcfoil stall+Eppler ext transition |  |  |  | L/D Max: | 54.378 | at alpha= | 5 | deg
Re: | 100000 |  |  | Cd Min: | 0.01329 | at alpha= | -2 | deg
Mach: | 0.1 |  |  | Cl=0 at alpha= | -3.1393 | deg
|  |  |  | @ Cl=0.1, Cd= | 0.013315
|  |  |  | @ Cl=0.4, Cd= | 0.013873
|  |  |  | @ Cl=0.6, Cd= | 0.014676
alpha (deg) | Cl | Cd | Cm | Cl/Cd
-19.5 | -0.58 | 0.29916 | -0.019 | -1.938
-19 | -0.603 | 0.28327 | -0.019 | -2.129
-18.5 | -0.626 | 0.25221 | -0.019 | -2.48
-18 | -0.647 | 0.23623 | -0.02 | -2.74
-17.5 | -0.668 | 0.22504 | -0.02 | -2.968
-17 | -0.687 | 0.21149 | -0.02 | -3.249
-16.5 | -0.705 | 0.19638 | -0.021 | -3.588
-16 | -0.719 | 0.18396 | -0.021 | -3.911
-15.5 | -0.732 | 0.17407 | -0.022 | -4.204
-15 | -0.741 | 0.16068 | -0.022 | -4.612
-14.5 | -0.746 | 0.14564 | -0.022 | -5.122
-14 | -0.741 | 0.13453 | -0.023 | -5.509
-13.5 | -0.733 | 0.12656 | -0.024 | -5.794
-13 | -0.722 | 0.11924 | -0.024 | -6.058
-12.5 | -0.708 | 0.11042 | -0.024 | -6.413
-12 | -0.691 | 0.10407 | -0.024 | -6.637
-11.5 | -0.67 | 0.09508 | -0.025 | -7.048
-11 | -0.646 | 0.08858 | -0.025 | -7.296
-10.5 | -0.62 | 0.08392 | -0.025 | -7.383
-10 | -0.59 | 0.07814 | -0.026 | -7.55
-9.5 | -0.558 | 0.07257 | -0.026 | -7.685
-9 | -0.523 | 0.06699 | -0.027 | -7.804
-8.5 | -0.486 | 0.06244 | -0.028 | -7.779
-8 | -0.446 | 0.05822 | -0.028 | -7.669
-7.5 | -0.405 | 0.05472 | -0.028 | -7.407
-7 | -0.363 | 0.0515 | -0.029 | -7.042
-6.5 | -0.318 | 0.04845 | -0.03 | -6.569
-6 | -0.273 | 0.04617 | -0.031 | -5.908
-5.5 | -0.227 | 0.04364 | -0.032 | -5.191
-5 | -0.18 | 0.04149 | -0.033 | -4.327
-4.5 | -0.132 | 0.03932 | -0.035 | -3.359
-4 | -0.104 | 0.01517 | -0.07 | -6.851
-3.5 | -0.044 | 0.01498 | -0.071 | -2.924
-3 | 0.017 | 0.01478 | -0.072 | 1.127
-2.5 | 0.077 | 0.01333 | -0.072 | 5.803
-2 | 0.138 | 0.01329 | -0.073 | 10.394
-1.5 | 0.199 | 0.01332 | -0.073 | 14.958
-1 | 0.26 | 0.01337 | -0.074 | 19.45
-0.5 | 0.321 | 0.01348 | -0.074 | 23.811
0 | 0.375 | 0.01378 | -0.075 | 27.244
0.5 | 0.434 | 0.014 | -0.075 | 31.023
1 | 0.493 | 0.0142 | -0.076 | 34.756
1.5 | 0.552 | 0.01444 | -0.076 | 38.247
2 | 0.611 | 0.01473 | -0.077 | 41.466
2.5 | 0.669 | 0.01503 | -0.077 | 44.51
3 | 0.724 | 0.01538 | -0.078 | 47.068
3.5 | 0.78 | 0.01577 | -0.078 | 49.456
4 | 0.835 | 0.01625 | -0.079 | 51.383
4.5 | 0.889 | 0.01675 | -0.079 | 53.071
5 | 0.942 | 0.01733 | -0.079 | 54.378
5.5 | 1.002 | 0.02194 | -0.08 | 45.65
6 | 1.052 | 0.02287 | -0.081 | 46.005
6.5 | 1.1 | 0.02389 | -0.081 | 46.035
7 | 1.146 | 0.0249 | -0.082 | 46.018
7.5 | 0.99 | 0.05236 | -0.041 | 18.905
8 | 1.023 | 0.05635 | -0.038 | 18.16
8.5 | 1.056 | 0.06001 | -0.037 | 17.598
9 | 1.085 | 0.06436 | -0.037 | 16.85
9.5 | 1.108 | 0.06938 | -0.036 | 15.971
10 | 1.128 | 0.07495 | -0.035 | 15.048
10.5 | 1.144 | 0.08048 | -0.035 | 14.21
11 | 1.155 | 0.08671 | -0.035 | 13.322
11.5 | 1.162 | 0.09334 | -0.034 | 12.447
12 | 1.164 | 0.09849 | -0.033 | 11.821
12.5 | 1.162 | 0.10809 | -0.033 | 10.754
13 | 1.152 | 0.11574 | -0.033 | 9.95
13.5 | 1.135 | 0.12204 | -0.033 | 9.303
14 | 1.115 | 0.1334 | -0.033 | 8.358
14.5 | 1.09 | 0.14154 | -0.032 | 7.701
15 | 1.062 | 0.15315 | -0.032 | 6.933
15.5 | 1.031 | 0.16705 | -0.033 | 6.172
16 | 0.997 | 0.17321 | -0.031 | 5.758
16.5 | 0.962 | 0.18577 | -0.031 | 5.179
17 | 0.925 | 0.20292 | -0.031 | 4.561

## 12. Re 100k Mach 0.10 (2)
BIGFOIL.COM POLAR EXPORT
NACA64-414 a=0.8
NACA64-414 a=0.8 |  |  |  | Cl Max: | 1.2897 | at alpha= | 12 | deg
XFOIL ncrit=9 |  |  |  | L/D Max: | 53.5401 | at alpha= | 7.5 | deg
Re: | 100000 |  |  | Cd Min: | 0.23202 | at alpha= | -20 | deg
Mach: | 0.1 |  |  | Cl=0 at alpha= | -1.4232 | deg
|  |  |  | @ Cl=0.1, Cd= | 0.026914
|  |  |  | @ Cl=0.4, Cd= | 0.030187
|  |  |  | @ Cl=0.6, Cd= | 0.034701
alpha (deg) | Cl | Cd | Cm | Cl/Cd
-20 | -0.5896 | 0.23202 | 0.0104 | -2.5412
-19.5 | -0.5758 | 0.22512 | 0.0058 | -2.5577
-19 | -0.5492 | 0.21621 | 0.0043 | -2.5401
-18.5 | -0.5328 | 0.21013 | 0.0002 | -2.5356
-18 | -0.5352 | 0.20941 | -0.0073 | -2.5558
-17.5 | -0.5035 | 0.19698 | -0.0081 | -2.5561
-17 | -0.4843 | 0.19049 | -0.011 | -2.5424
-16.5 | -0.4843 | 0.18731 | -0.0174 | -2.5856
-16 | -0.4675 | 0.17829 | -0.0206 | -2.6221
-15.5 | -0.4405 | 0.17066 | -0.0216 | -2.5812
-15 | -0.4477 | 0.16728 | -0.028 | -2.6764
-14.5 | -0.4241 | 0.15753 | -0.0297 | -2.6922
-14 | -0.4031 | 0.15075 | -0.0313 | -2.674
-13.5 | -0.4284 | 0.14709 | -0.0397 | -2.9125
-13 | -0.3859 | 0.13724 | -0.0374 | -2.8119
-12.5 | -0.401 | 0.13219 | -0.0437 | -3.0335
-12 | -0.3704 | 0.12395 | -0.0426 | -2.9883
-11.5 | -0.4023 | 0.11864 | -0.0503 | -3.3909
-11 | -0.3599 | 0.11093 | -0.0466 | -3.2444
-10.5 | -0.3939 | 0.10452 | -0.0515 | -3.7687
-10 | -0.3692 | 0.09989 | -0.0469 | -3.6961
-9.5 | -0.4035 | 0.09541 | -0.0442 | -4.2291
-9 | -0.4507 | 0.09266 | -0.04 | -4.864
-8.5 | -0.4495 | 0.08898 | -0.0335 | -5.0517
-8 | -0.5406 | 0.08561 | -0.0293 | -6.3147
-7 | -0.5711 | 0.04444 | -0.0609 | -12.851
-6.5 | -0.5134 | 0.03743 | -0.0646 | -13.7163
-6 | -0.4439 | 0.0332 | -0.0684 | -13.3705
-5.5 | -0.3818 | 0.0299 | -0.0701 | -12.7692
-5 | -0.3207 | 0.02786 | -0.0715 | -11.5111
-4.5 | -0.2619 | 0.02605 | -0.0723 | -10.0537
-4 | -0.2074 | 0.0245 | -0.0728 | -8.4653
-3.5 | -0.1686 | 0.02267 | -0.07 | -7.4371
-3 | -0.1172 | 0.02417 | -0.0666 | -4.849
-2.5 | -0.0699 | 0.0256 | -0.0615 | -2.7305
-2 | -0.0422 | 0.02651 | -0.0537 | -1.5919
-1.5 | -0.0065 | 0.02675 | -0.0504 | -0.24299
-1 | 0.0358 | 0.02685 | -0.0488 | 1.3333
0 | 0.1461 | 0.02696 | -0.0503 | 5.4191
0.5 | 0.1771 | 0.02756 | -0.0478 | 6.426
1 | 0.2139 | 0.02823 | -0.0463 | 7.577
1.5 | 0.2806 | 0.02828 | -0.0483 | 9.9222
2 | 0.3165 | 0.0295 | -0.0474 | 10.7288
3 | 0.4854 | 0.03089 | -0.0622 | 15.7138
3.5 | 0.5241 | 0.03254 | -0.0632 | 16.1063
4 | 0.5686 | 0.03418 | -0.0642 | 16.6355
5.5 | 0.7288 | 0.03684 | -0.0655 | 19.7828
6 | 0.8436 | 0.03244 | -0.0684 | 26.0049
6.5 | 0.9866 | 0.02402 | -0.0715 | 41.0741
7 | 1.0533 | 0.02124 | -0.0691 | 49.5904
7.5 | 1.0874 | 0.02031 | -0.0634 | 53.5401
8 | 1.0646 | 0.0222 | -0.0507 | 47.955
8.5 | 1.023 | 0.02775 | -0.0402 | 36.8649
9 | 1.0199 | 0.03209 | -0.0346 | 31.7825
9.5 | 1.0465 | 0.0353 | -0.0315 | 29.6459
10 | 1.1048 | 0.03818 | -0.0308 | 28.9366
10.5 | 1.1832 | 0.04232 | -0.0327 | 27.9584
11 | 1.2318 | 0.04698 | -0.032 | 26.2197
11.5 | 1.2812 | 0.05353 | -0.0326 | 23.9342
12 | 1.2897 | 0.06135 | -0.0291 | 21.022
12.5 | 1.2671 | 0.06737 | -0.0234 | 18.8081
13 | 1.2337 | 0.07456 | -0.0194 | 16.5464
13.5 | 1.1955 | 0.08354 | -0.0178 | 14.3105
14 | 1.1604 | 0.09474 | -0.0187 | 12.2483
14.5 | 0.8915 | 0.15642 | -0.0585 | 5.6994
15 | 0.8788 | 0.17805 | -0.0697 | 4.9357
15.5 | 0.8684 | 0.18801 | -0.0773 | 4.6189
16 | 0.9088 | 0.19628 | -0.0752 | 4.6301
16.5 | 0.896 | 0.2033 | -0.0839 | 4.4073
17 | 0.9053 | 0.21199 | -0.0885 | 4.2705

## 13. Re 100k Mach 0.25 (1)
BIGFOIL.COM POLAR EXPORT
NACA64-414 a=0.8
NACA64-414 a=0.8 |  |  |  | Cl Max: | 1.169 | at alpha= | 7 | deg
JavaFoil+Calcfoil stall+Eppler ext transition |  |  |  | L/D Max: | 53.985 | at alpha= | 5 | deg
Re: | 100000 |  |  | Cd Min: | 0.01348 | at alpha= | -2 | deg
Mach: | 0.25 |  |  | Cl=0 at alpha= | -3.1371 | deg
|  |  |  | @ Cl=0.1, Cd= | 0.013527
|  |  |  | @ Cl=0.4, Cd= | 0.014061
|  |  |  | @ Cl=0.6, Cd= | 0.014889
alpha (deg) | Cl | Cd | Cm | Cl/Cd
-17.5 | -0.333 | 0.3487 | -0.022 | -0.955
-17 | -0.393 | 0.31148 | -0.022 | -1.261
-16.5 | -0.447 | 0.29177 | -0.02 | -1.534
-16 | -0.498 | 0.25802 | -0.02 | -1.93
-15.5 | -0.544 | 0.2226 | -0.021 | -2.442
-15 | -0.584 | 0.19685 | -0.021 | -2.966
-14.5 | -0.617 | 0.17859 | -0.022 | -3.454
-14 | -0.634 | 0.16491 | -0.022 | -3.845
-13.5 | -0.646 | 0.14614 | -0.023 | -4.422
-13 | -0.653 | 0.13377 | -0.024 | -4.882
-12.5 | -0.655 | 0.12418 | -0.024 | -5.271
-12 | -0.651 | 0.11398 | -0.025 | -5.709
-11.5 | -0.642 | 0.10404 | -0.025 | -6.166
-11 | -0.627 | 0.0955 | -0.025 | -6.569
-10.5 | -0.608 | 0.08919 | -0.026 | -6.82
-10 | -0.585 | 0.08249 | -0.026 | -7.088
-9.5 | -0.557 | 0.07583 | -0.027 | -7.345
-9 | -0.526 | 0.0708 | -0.027 | -7.423
-8.5 | -0.491 | 0.06549 | -0.028 | -7.493
-8 | -0.453 | 0.06049 | -0.028 | -7.487
-7.5 | -0.413 | 0.05635 | -0.029 | -7.323
-7 | -0.37 | 0.05286 | -0.029 | -6.999
-6.5 | -0.325 | 0.04977 | -0.03 | -6.538
-6 | -0.279 | 0.04678 | -0.032 | -5.97
-5.5 | -0.232 | 0.04429 | -0.032 | -5.238
-5 | -0.184 | 0.04185 | -0.033 | -4.397
-4.5 | -0.135 | 0.03986 | -0.035 | -3.395
-4 | -0.107 | 0.01541 | -0.072 | -6.926
-3.5 | -0.045 | 0.01523 | -0.073 | -2.952
-3 | 0.017 | 0.01499 | -0.073 | 1.142
-2.5 | 0.079 | 0.01355 | -0.074 | 5.861
-2 | 0.142 | 0.01348 | -0.075 | 10.531
-1.5 | 0.205 | 0.01352 | -0.075 | 15.144
-1 | 0.267 | 0.01359 | -0.076 | 19.667
-0.5 | 0.33 | 0.01364 | -0.076 | 24.168
0 | 0.385 | 0.014 | -0.077 | 27.501
0.5 | 0.446 | 0.01425 | -0.077 | 31.275
1 | 0.506 | 0.01446 | -0.078 | 35.011
1.5 | 0.567 | 0.01474 | -0.078 | 38.441
2 | 0.627 | 0.01501 | -0.079 | 41.751
2.5 | 0.686 | 0.01538 | -0.079 | 44.632
3 | 0.742 | 0.01576 | -0.08 | 47.109
3.5 | 0.8 | 0.01619 | -0.08 | 49.388
4 | 0.856 | 0.01668 | -0.081 | 51.316
4.5 | 0.911 | 0.01726 | -0.081 | 52.796
5 | 0.965 | 0.01788 | -0.081 | 53.985
5.5 | 1.025 | 0.02272 | -0.082 | 45.12
6 | 1.076 | 0.02375 | -0.083 | 45.289
6.5 | 1.124 | 0.02482 | -0.083 | 45.262
7 | 1.169 | 0.02603 | -0.084 | 44.889
7.5 | 1.008 | 0.05362 | -0.04 | 18.807
8 | 1.04 | 0.05764 | -0.038 | 18.044
8.5 | 1.07 | 0.06239 | -0.038 | 17.15
9 | 1.094 | 0.06749 | -0.037 | 16.205
9.5 | 1.111 | 0.07245 | -0.036 | 15.328
10 | 1.121 | 0.0787 | -0.035 | 14.249
10.5 | 1.126 | 0.0866 | -0.035 | 13.002
11 | 1.124 | 0.09432 | -0.034 | 11.913
11.5 | 1.114 | 0.10158 | -0.033 | 10.966
12 | 1.097 | 0.10924 | -0.033 | 10.043

## 14. Re 100k Mach 0.25 (2)
BIGFOIL.COM POLAR EXPORT
NACA64-414 a=0.8
NACA64-414 a=0.8 |  |  |  | Cl Max: | 1.2219 | at alpha= | 11.5 | deg
XFOIL ncrit=9 |  |  |  | L/D Max: | 50.1212 | at alpha= | 7.5 | deg
Re: | 100000 |  |  | Cd Min: | 0.23864 | at alpha= | -20 | deg
Mach: | 0.25 |  |  | Cl=0 at alpha= | -1.3919 | deg
|  |  |  | @ Cl=0.1, Cd= | 0.02796
|  |  |  | @ Cl=0.4, Cd= | 0.031992
|  |  |  | @ Cl=0.6, Cd= | 0.035785
alpha (deg) | Cl | Cd | Cm | Cl/Cd
-20 | -0.6018 | 0.23864 | 0.01 | -2.5218
-19.5 | -0.5755 | 0.22677 | 0.0078 | -2.5378
-19 | -0.5535 | 0.21964 | 0.0048 | -2.52
-18.5 | -0.5385 | 0.21409 | -0.0002 | -2.5153
-18 | -0.5448 | 0.21537 | -0.0082 | -2.5296
-17.5 | -0.5027 | 0.19976 | -0.0077 | -2.5165
-17 | -0.4853 | 0.19345 | -0.0114 | -2.5087
-16.5 | -0.4937 | 0.19292 | -0.0191 | -2.5591
-16 | -0.4572 | 0.1799 | -0.0197 | -2.5414
-15.5 | -0.4374 | 0.17326 | -0.0223 | -2.5245
-15 | -0.4548 | 0.17207 | -0.0304 | -2.6431
-14.5 | -0.4118 | 0.15963 | -0.0295 | -2.5797
-14 | -0.3977 | 0.1533 | -0.0325 | -2.5943
-13.5 | -0.4194 | 0.14919 | -0.0403 | -2.8112
-13 | -0.3734 | 0.13969 | -0.0381 | -2.6731
-12.5 | -0.4075 | 0.1362 | -0.047 | -2.9919
-12 | -0.3559 | 0.12658 | -0.0432 | -2.8117
-11.5 | -0.3828 | 0.12076 | -0.0501 | -3.1699
-11 | -0.3452 | 0.11379 | -0.0472 | -3.0337
-10.5 | -0.3599 | 0.10764 | -0.0495 | -3.3436
-10 | -0.3727 | 0.1037 | -0.0477 | -3.594
-9.5 | -0.3741 | 0.09934 | -0.0426 | -3.7659
-9 | -0.4671 | 0.09722 | -0.0411 | -4.8046
-8.5 | -0.4422 | 0.09298 | -0.0338 | -4.7559
-8 | -0.4608 | 0.0892 | -0.0284 | -5.1659
-7 | -0.5666 | 0.04875 | -0.0655 | -11.6226
-6.5 | -0.5174 | 0.04073 | -0.0686 | -12.7032
-6 | -0.4605 | 0.03561 | -0.0708 | -12.9318
-5.5 | -0.3968 | 0.03215 | -0.0726 | -12.3421
-5 | -0.3274 | 0.02909 | -0.0752 | -11.2547
-4.5 | -0.2569 | 0.02693 | -0.0774 | -9.5395
-4 | -0.2045 | 0.02546 | -0.0769 | -8.0322
-3.5 | -0.1676 | 0.02261 | -0.0747 | -7.4126
-3 | -0.1239 | 0.02431 | -0.0695 | -5.0967
-2.5 | -0.0855 | 0.0258 | -0.0631 | -3.314
-2 | -0.0568 | 0.0271 | -0.0546 | -2.0959
-1.5 | -0.0126 | 0.0275 | -0.0508 | -0.45818
-1 | 0.0457 | 0.02743 | -0.0517 | 1.6661
-0.5 | 0.0799 | 0.02776 | -0.0491 | 2.8782
0 | 0.1192 | 0.02815 | -0.0475 | 4.2345
0.5 | 0.1722 | 0.02846 | -0.0478 | 6.0506
1 | 0.2188 | 0.0289 | -0.0472 | 7.5709
2 | 0.2939 | 0.03092 | -0.0447 | 9.5052
2.5 | 0.3841 | 0.03157 | -0.0519 | 12.1666
3 | 0.4436 | 0.03315 | -0.057 | 13.3816
3.5 | 0.493 | 0.03475 | -0.0594 | 14.1871
5 | 0.6957 | 0.03671 | -0.0662 | 18.9512
5.5 | 0.7127 | 0.03928 | -0.063 | 18.1441
6 | 0.8097 | 0.03644 | -0.0641 | 22.2201
6.5 | 1.0055 | 0.02424 | -0.0692 | 41.481
7 | 1.0647 | 0.02172 | -0.0651 | 49.0193
7.5 | 1.0756 | 0.02146 | -0.0557 | 50.1212
8 | 1.033 | 0.0255 | -0.0428 | 40.5098
8.5 | 1.0041 | 0.03121 | -0.0352 | 32.1724
9 | 1.0128 | 0.03524 | -0.0307 | 28.7401
9.5 | 1.0531 | 0.0381 | -0.028 | 27.6404
10 | 1.1213 | 0.04136 | -0.0273 | 27.1107
10.5 | 1.1891 | 0.04652 | -0.0277 | 25.561
11 | 1.2103 | 0.05207 | -0.0246 | 23.2437
11.5 | 1.2219 | 0.05793 | -0.0217 | 21.0927
12 | 1.2141 | 0.06524 | -0.0187 | 18.6097
12.5 | 1.1749 | 0.07382 | -0.0164 | 15.9157
13 | 1.1166 | 0.0853 | -0.0176 | 13.0903
13.5 | 1.0489 | 0.10067 | -0.024 | 10.4192
14 | 0.9812 | 0.12084 | -0.036 | 8.1198
14.5 | 0.955 | 0.13789 | -0.0451 | 6.9258
15 | 0.8792 | 0.18356 | -0.0742 | 4.7897
15.5 | 0.8731 | 0.19295 | -0.0814 | 4.525
16 | 0.9221 | 0.20242 | -0.0783 | 4.5554
16.5 | 0.8995 | 0.20857 | -0.0893 | 4.3127

## 15. Re 100k Mach 0.50 (1)
BIGFOIL.COM POLAR EXPORT
NACA64-414 a=0.8
NACA64-414 a=0.8 |  |  |  | Cl Max: | 1.25 | at alpha= | 20 | deg
JavaFoil+Calcfoil stall+Eppler ext transition |  |  |  | L/D Max: | 50.271 | at alpha= | 4.5 | deg
Re: | 100000 |  |  | Cd Min: | 0.01448 | at alpha= | -1 | deg
Mach: | 0.5 |  |  | Cl=0 at alpha= | -3.1377 | deg
|  |  |  | @ Cl=0.1, Cd= | 0.015743
|  |  |  | @ Cl=0.4, Cd= | 0.014849
|  |  |  | @ Cl=0.6, Cd= | 0.015895
alpha (deg) | Cl | Cd | Cm | Cl/Cd
-20 | -0.931 | 0.35207 | -0.033 | -2.645
-19.5 | -0.904 | 0.33331 | -0.033 | -2.714
-19 | -0.878 | 0.33625 | -0.033 | -2.61
-18.5 | -0.849 | 0.31326 | -0.032 | -2.709
-18 | -0.821 | 0.30249 | -0.033 | -2.715
-17.5 | -0.794 | 0.30302 | -0.033 | -2.621
-17 | -0.767 | 0.29801 | -0.033 | -2.574
-16.5 | -0.74 | 0.28185 | -0.033 | -2.626
-16 | -0.712 | 0.27925 | -0.033 | -2.548
-15.5 | -0.684 | 0.26382 | -0.032 | -2.592
-15 | -0.656 | 0.25132 | -0.032 | -2.612
-14.5 | -0.629 | 0.26777 | -0.033 | -2.349
-14 | -0.602 | 0.26153 | -0.033 | -2.301
-13.5 | -0.574 | 0.2358 | -0.033 | -2.436
-13 | -0.546 | 0.22296 | -0.031 | -2.448
-12.5 | -0.518 | 0.21315 | -0.031 | -2.432
-12 | -0.491 | 0.21401 | -0.031 | -2.293
-11.5 | -0.463 | 0.21073 | -0.031 | -2.199
-11 | -0.436 | 0.20771 | -0.031 | -2.098
-10.5 | -0.408 | 0.1847 | -0.032 | -2.21
-10 | -0.38 | 0.17331 | -0.029 | -2.192
-9.5 | -0.352 | 0.16937 | -0.029 | -2.08
-9 | -0.325 | 0.14994 | -0.03 | -2.166
-8.5 | -0.297 | 0.13442 | -0.029 | -2.21
-8 | -0.395 | 0.08351 | -0.03 | -4.729
-7.5 | -0.409 | 0.06895 | -0.03 | -5.933
-7 | -0.386 | 0.06141 | -0.031 | -6.284
-6.5 | -0.348 | 0.05539 | -0.032 | -6.281
-6 | -0.303 | 0.05075 | -0.033 | -5.967
-5.5 | -0.254 | 0.04695 | -0.034 | -5.411
-5 | -0.203 | 0.04419 | -0.036 | -4.59
-4.5 | -0.15 | 0.0415 | -0.037 | -3.61
-4 | -0.096 | 0.03949 | -0.039 | -2.419
-3.5 | -0.05 | 0.01628 | -0.081 | -3.078
-3 | 0.019 | 0.01602 | -0.082 | 1.192
-2.5 | 0.089 | 0.01575 | -0.082 | 5.634
-2 | 0.151 | 0.01571 | -0.079 | 9.624
-1.5 | 0.219 | 0.01543 | -0.08 | 14.218
-1 | 0.299 | 0.01448 | -0.084 | 20.641
-0.5 | 0.369 | 0.01456 | -0.085 | 25.317
0 | 0.428 | 0.01511 | -0.085 | 28.341
0.5 | 0.496 | 0.01535 | -0.086 | 32.275
1 | 0.563 | 0.01568 | -0.086 | 35.897
1.5 | 0.63 | 0.01607 | -0.087 | 39.182
2 | 0.696 | 0.01651 | -0.087 | 42.148
2.5 | 0.762 | 0.017 | -0.088 | 44.841
3 | 0.823 | 0.01752 | -0.088 | 46.967
3.5 | 0.885 | 0.01818 | -0.089 | 48.682
4 | 0.946 | 0.01895 | -0.089 | 49.894
4.5 | 1.002 | 0.01994 | -0.089 | 50.271
5 | 1.071 | 0.02553 | -0.091 | 41.942
5.5 | 1.123 | 0.02699 | -0.091 | 41.603
6 | 1.168 | 0.02857 | -0.092 | 40.894
6.5 | 1.007 | 0.05115 | -0.042 | 19.687
7 | 1.028 | 0.05574 | -0.041 | 18.442
7.5 | 1.031 | 0.06335 | -0.039 | 16.279
8 | 1 | 0.07259 | -0.036 | 13.771
8.5 | 0.833 | 0.09807 | -0.034 | 8.49
9 | 0.663 | 0.14938 | -0.034 | 4.441
9.5 | 0.691 | 0.16708 | -0.04 | 4.136
10 | 0.718 | 0.17436 | -0.04 | 4.116
10.5 | 0.744 | 0.1787 | -0.04 | 4.165
11 | 0.772 | 0.20755 | -0.045 | 3.72
11.5 | 0.798 | 0.21073 | -0.045 | 3.789
12 | 0.825 | 0.21669 | -0.046 | 3.807
12.5 | 0.851 | 0.21622 | -0.046 | 3.938
13 | 0.879 | 0.24479 | -0.05 | 3.592
13.5 | 0.906 | 0.24866 | -0.051 | 3.642
14 | 0.932 | 0.25161 | -0.051 | 3.704
14.5 | 0.96 | 0.28218 | -0.055 | 3.403
15 | 0.986 | 0.29761 | -0.055 | 3.314
15.5 | 1.012 | 0.29604 | -0.056 | 3.419
16 | 1.039 | 0.30506 | -0.057 | 3.405
16.5 | 1.067 | 0.30694 | -0.06 | 3.477
17 | 1.093 | 0.31403 | -0.06 | 3.48
17.5 | 1.119 | 0.31309 | -0.06 | 3.573
18 | 1.145 | 0.33744 | -0.062 | 3.394
18.5 | 1.173 | 0.34923 | -0.064 | 3.36
19 | 1.199 | 0.35908 | -0.064 | 3.338
19.5 | 1.224 | 0.36763 | -0.064 | 3.329
20 | 1.25 | 0.37697 | -0.065 | 3.316

## 16. Re 100k Mach 0.50 (2)
BIGFOIL.COM POLAR EXPORT
NACA64-414 a=0.8
NACA64-414 a=0.8 |  |  |  | Cl Max: | 1.0962 | at alpha= | 20 | deg
XFOIL ncrit=9 |  |  |  | L/D Max: | 31.1176 | at alpha= | 7.5 | deg
Re: | 100000 |  |  | Cd Min: | 0.29348 | at alpha= | 20 | deg
Mach: | 0.5 |  |  | Cl=0 at alpha= | -0.42752 | deg
|  |  |  | @ Cl=0.1, Cd= | 0.032456
|  |  |  | @ Cl=0.4, Cd= | 0.039347
|  |  |  | @ Cl=0.6, Cd= | 0.044186
alpha (deg) | Cl | Cd | Cm | Cl/Cd
-20 | -0.6276 | 0.25248 | 0.0162 | -2.4857
-19.5 | -0.6041 | 0.24466 | 0.0116 | -2.4691
-19 | -0.5887 | 0.24079 | 0.0044 | -2.4449
-18.5 | -0.5668 | 0.23173 | -0.0006 | -2.446
-18 | -0.5376 | 0.22143 | -0.0035 | -2.4279
-17.5 | -0.5169 | 0.21457 | -0.0085 | -2.409
-17 | -0.5193 | 0.21561 | -0.017 | -2.4085
-16.5 | -0.474 | 0.19886 | -0.0174 | -2.3836
-16 | -0.4527 | 0.19166 | -0.0216 | -2.362
-15.5 | -0.4639 | 0.19292 | -0.0301 | -2.4046
-15 | -0.4128 | 0.17679 | -0.0297 | -2.335
-14.5 | -0.4016 | 0.17136 | -0.0349 | -2.3436
-14 | -0.3864 | 0.16365 | -0.0389 | -2.3611
-13.5 | -0.3593 | 0.15561 | -0.0406 | -2.309
-13 | -0.3669 | 0.15156 | -0.0465 | -2.4208
-12.5 | -0.33 | 0.14215 | -0.0464 | -2.3215
-11.5 | -0.3108 | 0.12966 | -0.0501 | -2.397
-11 | -0.3314 | 0.12567 | -0.0517 | -2.6371
-10.5 | -0.3214 | 0.12067 | -0.0476 | -2.6635
-10 | -0.3346 | 0.11668 | -0.044 | -2.8677
-9.5 | -0.3869 | 0.11574 | -0.0421 | -3.3428
-9 | -0.3649 | 0.10966 | -0.0356 | -3.3276
-8.5 | -0.4011 | 0.10651 | -0.0326 | -3.7658
-8 | -0.4129 | 0.08757 | -0.0547 | -4.7151
-7.5 | -0.3977 | 0.07424 | -0.0671 | -5.357
-7 | -0.4463 | 0.06096 | -0.0829 | -7.3212
-6.5 | -0.4571 | 0.05303 | -0.0874 | -8.6196
-6 | -0.4421 | 0.04619 | -0.0898 | -9.5713
-5.5 | -0.407 | 0.04021 | -0.0904 | -10.1219
-5 | -0.3572 | 0.03569 | -0.0901 | -10.0084
-4.5 | -0.3022 | 0.0327 | -0.0889 | -9.2416
-4 | -0.2445 | 0.03023 | -0.0872 | -8.088
-3.5 | -0.1943 | 0.02874 | -0.0842 | -6.7606
-3 | -0.148 | 0.0271 | -0.0818 | -5.4613
-2.5 | -0.1142 | 0.0267 | -0.0752 | -4.2772
-2 | -0.0727 | 0.02873 | -0.0667 | -2.5305
-1.5 | -0.0586 | 0.01499 | -0.0517 | -3.9093
-1 | -0.0469 | 0.01629 | -0.0418 | -2.8791
-0.5 | -0.0118 | 0.0169 | -0.0387 | -0.69822
0 | 0.0696 | 0.0322 | -0.0443 | 2.1615
0.5 | 0.1265 | 0.03268 | -0.0448 | 3.8709
1 | 0.1605 | 0.03376 | -0.0427 | 4.7541
1.5 | 0.2045 | 0.03481 | -0.0419 | 5.8747
2 | 0.2673 | 0.03547 | -0.0426 | 7.5359
2.5 | 0.3035 | 0.03685 | -0.041 | 8.2361
3 | 0.369 | 0.03853 | -0.0448 | 9.577
3.5 | 0.4373 | 0.04033 | -0.05 | 10.843
4 | 0.501 | 0.04216 | -0.0534 | 11.8833
4.5 | 0.5677 | 0.04379 | -0.056 | 12.9641
5 | 0.6443 | 0.04473 | -0.0578 | 14.4042
5.5 | 0.6826 | 0.04686 | -0.0564 | 14.5668
6 | 0.7463 | 0.04728 | -0.0551 | 15.7847
6.5 | 0.8404 | 0.04425 | -0.0524 | 18.9921
7.5 | 1.0051 | 0.0323 | -0.0347 | 31.1176
8 | 0.9713 | 0.0393 | -0.0293 | 24.715
8.5 | 0.9781 | 0.0441 | -0.0248 | 22.1791
9 | 1.025 | 0.04707 | -0.0202 | 21.7761
9.5 | 1.0688 | 0.05185 | -0.0169 | 20.6133
10 | 1.088 | 0.05864 | -0.0148 | 18.5539
10.5 | 1.0676 | 0.06791 | -0.015 | 15.7208
11 | 1.0329 | 0.07928 | -0.0181 | 13.0285
11.5 | 0.9898 | 0.09318 | -0.0247 | 10.6225
12 | 0.9438 | 0.11015 | -0.0352 | 8.5683
12.5 | 0.9077 | 0.12892 | -0.0476 | 7.0408
13 | 0.892 | 0.14586 | -0.058 | 6.1155
13.5 | 0.892 | 0.15946 | -0.0657 | 5.5939
14 | 0.9078 | 0.17019 | -0.07 | 5.334
15 | 0.9014 | 0.20385 | -0.0935 | 4.4219
15.5 | 0.9457 | 0.21683 | -0.0936 | 4.3615
16 | 0.9356 | 0.22213 | -0.1038 | 4.2119
16.5 | 0.9683 | 0.23353 | -0.1058 | 4.1464
17 | 0.9771 | 0.23992 | -0.1132 | 4.0726
17.5 | 1.0061 | 0.25188 | -0.1162 | 3.9944
18 | 1.0144 | 0.25761 | -0.1244 | 3.9377
18.5 | 1.0437 | 0.26941 | -0.1272 | 3.874
19 | 1.0542 | 0.27521 | -0.1354 | 3.8305
19.5 | 1.0883 | 0.28848 | -0.1368 | 3.7725
20 | 1.0962 | 0.29348 | -0.1464 | 3.7352

## 17. Re 250k Mach 0.00 (1)
BIGFOIL.COM POLAR EXPORT
NACA64-414 a=0.8
NACA64-414 a=0.8 |  |  |  | Cl Max: | 1.33 | at alpha= | 9.5 | deg
JavaFoil+Calcfoil stall+Eppler ext transition |  |  |  | L/D Max: | 80.259 | at alpha= | 5 | deg
Re: | 250000 |  |  | Cd Min: | 0.00935 | at alpha= | -2.5 | deg
Mach: | 0 |  |  | Cl=0 at alpha= | -3.1393 | deg
|  |  |  | @ Cl=0.1, Cd= | 0.0093807
|  |  |  | @ Cl=0.4, Cd= | 0.01
|  |  |  | @ Cl=0.6, Cd= | 0.010349
alpha (deg) | Cl | Cd | Cm | Cl/Cd
-19.5 | -0.629 | 0.23116 | -0.02 | -2.722
-19 | -0.649 | 0.21514 | -0.02 | -3.016
-18.5 | -0.668 | 0.20658 | -0.02 | -3.235
-18 | -0.687 | 0.18973 | -0.021 | -3.619
-17.5 | -0.704 | 0.17796 | -0.021 | -3.955
-17 | -0.72 | 0.1705 | -0.022 | -4.22
-16.5 | -0.733 | 0.15647 | -0.022 | -4.685
-16 | -0.745 | 0.15108 | -0.022 | -4.928
-15.5 | -0.753 | 0.14269 | -0.023 | -5.279
-15 | -0.759 | 0.13186 | -0.023 | -5.758
-14.5 | -0.761 | 0.12341 | -0.024 | -6.166
-14 | -0.754 | 0.11332 | -0.024 | -6.651
-13.5 | -0.744 | 0.10801 | -0.024 | -6.884
-13 | -0.731 | 0.09955 | -0.025 | -7.339
-12.5 | -0.715 | 0.09506 | -0.025 | -7.517
-12 | -0.696 | 0.08944 | -0.026 | -7.777
-11.5 | -0.673 | 0.08283 | -0.026 | -8.13
-11 | -0.648 | 0.07792 | -0.026 | -8.32
-10.5 | -0.621 | 0.07315 | -0.026 | -8.485
-10 | -0.59 | 0.06851 | -0.027 | -8.616
-9.5 | -0.557 | 0.06413 | -0.027 | -8.691
-9 | -0.522 | 0.06004 | -0.028 | -8.697
-8.5 | -0.485 | 0.0566 | -0.029 | -8.566
-8 | -0.445 | 0.05295 | -0.029 | -8.413
-7.5 | -0.404 | 0.04994 | -0.031 | -8.099
-7 | -0.362 | 0.04684 | -0.031 | -7.724
-6.5 | -0.318 | 0.04424 | -0.032 | -7.178
-6 | -0.273 | 0.04153 | -0.034 | -6.563
-5.5 | -0.28 | 0.01259 | -0.069 | -22.255
-5 | -0.222 | 0.0123 | -0.069 | -18.036
-4.5 | -0.163 | 0.01191 | -0.07 | -13.682
-4 | -0.103 | 0.01177 | -0.071 | -8.79
-3.5 | -0.044 | 0.01158 | -0.071 | -3.762
-3 | 0.017 | 0.01141 | -0.072 | 1.453
-2.5 | 0.077 | 0.00935 | -0.073 | 8.233
-2 | 0.137 | 0.00943 | -0.073 | 14.578
-1.5 | 0.198 | 0.00952 | -0.074 | 20.826
-1 | 0.259 | 0.00961 | -0.075 | 26.922
-0.5 | 0.319 | 0.00978 | -0.075 | 32.649
0 | 0.38 | 0.00994 | -0.076 | 38.22
0.5 | 0.44 | 0.01012 | -0.076 | 43.516
1 | 0.498 | 0.01007 | -0.077 | 49.474
1.5 | 0.557 | 0.01024 | -0.077 | 54.426
2 | 0.616 | 0.01039 | -0.078 | 59.338
2.5 | 0.675 | 0.01059 | -0.078 | 63.735
3 | 0.731 | 0.01081 | -0.079 | 67.62
3.5 | 0.788 | 0.01104 | -0.079 | 71.377
4 | 0.844 | 0.0113 | -0.079 | 74.697
4.5 | 0.899 | 0.01156 | -0.08 | 77.721
5 | 0.953 | 0.01187 | -0.08 | 80.259
5.5 | 1.002 | 0.01782 | -0.08 | 56.21
6 | 1.052 | 0.01859 | -0.081 | 56.606
6.5 | 1.101 | 0.01945 | -0.081 | 56.59
7 | 1.147 | 0.02028 | -0.082 | 56.561
7.5 | 1.191 | 0.02129 | -0.082 | 55.922
8 | 1.232 | 0.02226 | -0.082 | 55.343
8.5 | 1.27 | 0.0234 | -0.083 | 54.27
9 | 1.303 | 0.02455 | -0.083 | 53.079
9.5 | 1.33 | 0.02578 | -0.083 | 51.602
10 | 1.131 | 0.06714 | -0.041 | 16.845
10.5 | 1.147 | 0.07149 | -0.04 | 16.046
11 | 1.161 | 0.07685 | -0.04 | 15.101
11.5 | 1.168 | 0.08168 | -0.037 | 14.303
12 | 1.173 | 0.08679 | -0.037 | 13.516
12.5 | 1.174 | 0.09317 | -0.038 | 12.603
13 | 1.166 | 0.0992 | -0.037 | 11.759
13.5 | 1.154 | 0.10689 | -0.037 | 10.795
14 | 1.137 | 0.11268 | -0.036 | 10.091
14.5 | 1.117 | 0.12172 | -0.037 | 9.175

## 18. Re 250k Mach 0.00 (2)
BIGFOIL.COM POLAR EXPORT
NACA64-414 a=0.8
NACA64-414 a=0.8 |  |  |  | Cl Max: | 1.3182 | at alpha= | 14 | deg
XFOIL ncrit=9 |  |  |  | L/D Max: | 86.3742 | at alpha= | 6.5 | deg
Re: | 250000 |  |  | Cd Min: | 0.23376 | at alpha= | 19 | deg
Mach: | 0 |  |  | Cl=0 at alpha= | -3.158 | deg
|  |  |  | @ Cl=0.1, Cd= | 0.01136
|  |  |  | @ Cl=0.4, Cd= | 0.011556
|  |  |  | @ Cl=0.6, Cd= | 0.011913
alpha (deg) | Cl | Cd | Cm | Cl/Cd
-15.5 | -0.3491 | 0.15187 | -0.0337 | -2.2987
-15 | -0.3191 | 0.14427 | -0.0338 | -2.2118
-14.5 | -0.4366 | 0.14822 | -0.0318 | -2.9456
-14 | -0.4151 | 0.14241 | -0.0332 | -2.9148
-13.5 | -0.4041 | 0.13561 | -0.0363 | -2.9799
-13 | -0.4225 | 0.12523 | -0.0468 | -3.3738
-12.5 | -0.4074 | 0.11717 | -0.0468 | -3.477
-12 | -0.3901 | 0.11179 | -0.0477 | -3.4896
-11.5 | -0.3854 | 0.10457 | -0.0509 | -3.6856
-11 | -0.4518 | 0.08646 | -0.0689 | -5.2255
-10.5 | -0.5191 | 0.08135 | -0.0655 | -6.3811
-10 | -0.5131 | 0.06773 | -0.0748 | -7.5757
-9.5 | -0.4895 | 0.05948 | -0.0854 | -8.2297
-9 | -0.4879 | 0.05392 | -0.0958 | -9.0486
-8.5 | -0.4926 | 0.03031 | -0.0963 | -16.2521
-8 | -0.4497 | 0.02621 | -0.0954 | -17.1576
-7.5 | -0.4047 | 0.02356 | -0.0942 | -17.1774
-7 | -0.3588 | 0.02172 | -0.0927 | -16.5193
-6.5 | -0.3121 | 0.01991 | -0.0908 | -15.6755
-6 | -0.268 | 0.01792 | -0.0887 | -14.9554
-5.5 | -0.2224 | 0.01673 | -0.0871 | -13.2935
-5 | -0.177 | 0.0154 | -0.0854 | -11.4935
-4.5 | -0.1289 | 0.01431 | -0.0843 | -9.0077
-4 | -0.0864 | 0.01177 | -0.0836 | -7.3407
-3.5 | -0.037 | 0.0111 | -0.0823 | -3.3333
-3 | 0.0171 | 0.01115 | -0.0816 | 1.5336
-2.5 | 0.0713 | 0.01127 | -0.0807 | 6.3265
-1.5 | 0.1797 | 0.01161 | -0.0789 | 15.478
-1 | 0.2365 | 0.01155 | -0.079 | 20.4762
-0.5 | 0.2922 | 0.01151 | -0.0789 | 25.3866
0 | 0.3485 | 0.01152 | -0.0792 | 30.2517
0.5 | 0.4052 | 0.01156 | -0.0796 | 35.0519
1 | 0.4621 | 0.01161 | -0.0797 | 39.8019
1.5 | 0.5172 | 0.01172 | -0.0798 | 44.1297
2 | 0.5727 | 0.01185 | -0.08 | 48.3291
2.5 | 0.6294 | 0.01198 | -0.0802 | 52.5376
3 | 0.6832 | 0.01214 | -0.0801 | 56.2768
3.5 | 0.7373 | 0.01226 | -0.0799 | 60.1387
4 | 0.7913 | 0.01233 | -0.0795 | 64.1768
4.5 | 0.8408 | 0.01212 | -0.0779 | 69.3729
5 | 0.8886 | 0.01187 | -0.0758 | 74.861
5.5 | 0.9355 | 0.01161 | -0.0735 | 80.5771
6 | 0.9963 | 0.01172 | -0.0752 | 85.0085
6.5 | 1.0434 | 0.01208 | -0.074 | 86.3742
7 | 1.0677 | 0.01339 | -0.0691 | 79.7386
7.5 | 1.0528 | 0.01666 | -0.0591 | 63.1933
8 | 1.0444 | 0.01996 | -0.051 | 52.3246
8.5 | 1.055 | 0.0226 | -0.046 | 46.6814
9 | 1.0717 | 0.02509 | -0.0422 | 42.7142
9.5 | 1.0844 | 0.02812 | -0.0384 | 38.5633
10 | 1.1062 | 0.03069 | -0.0357 | 36.0443
10.5 | 1.1273 | 0.03381 | -0.0329 | 33.3422
11 | 1.1587 | 0.03622 | -0.031 | 31.9906
11.5 | 1.1908 | 0.03878 | -0.0293 | 30.7065
12 | 1.2356 | 0.04202 | -0.0283 | 29.405
12.5 | 1.2657 | 0.04548 | -0.0266 | 27.8298
13 | 1.287 | 0.04935 | -0.0248 | 26.079
13.5 | 1.3044 | 0.05338 | -0.0234 | 24.4361
14 | 1.3182 | 0.06129 | -0.0223 | 21.5076
14.5 | 1.2955 | 0.06817 | -0.0206 | 19.004
15 | 1.2649 | 0.07704 | -0.0206 | 16.4187
15.5 | 1.2272 | 0.0877 | -0.0229 | 13.9932
16 | 1.1832 | 0.10111 | -0.028 | 11.7021
16.5 | 1.1361 | 0.11705 | -0.0362 | 9.7061
17 | 1.0882 | 0.1358 | -0.0474 | 8.0133
17.5 | 0.93 | 0.20815 | -0.0901 | 4.4679
18 | 0.9548 | 0.21164 | -0.0904 | 4.5114
18.5 | 0.95 | 0.22556 | -0.1002 | 4.2117
19 | 0.96 | 0.23376 | -0.1058 | 4.1068

## 19. Re 250k Mach 0.10 (1)
BIGFOIL.COM POLAR EXPORT
NACA64-414 a=0.8
NACA64-414 a=0.8 |  |  |  | Cl Max: | 1.306 | at alpha= | 9 | deg
JavaFoil+Calcfoil stall+Eppler ext transition |  |  |  | L/D Max: | 80.208 | at alpha= | 5 | deg
Re: | 250000 |  |  | Cd Min: | 0.00935 | at alpha= | -2.5 | deg
Mach: | 0.1 |  |  | Cl=0 at alpha= | -3.1393 | deg
|  |  |  | @ Cl=0.1, Cd= | 0.009399
|  |  |  | @ Cl=0.4, Cd= | 0.0097761
|  |  |  | @ Cl=0.6, Cd= | 0.010379
alpha (deg) | Cl | Cd | Cm | Cl/Cd
-19.5 | -0.58 | 0.2358 | -0.019 | -2.46
-19 | -0.603 | 0.22248 | -0.02 | -2.711
-18.5 | -0.626 | 0.20634 | -0.02 | -3.033
-18 | -0.648 | 0.19505 | -0.021 | -3.321
-17.5 | -0.668 | 0.18362 | -0.021 | -3.64
-17 | -0.688 | 0.17474 | -0.022 | -3.935
-16.5 | -0.705 | 0.16535 | -0.022 | -4.263
-16 | -0.72 | 0.15043 | -0.022 | -4.785
-15.5 | -0.732 | 0.14383 | -0.023 | -5.091
-15 | -0.741 | 0.13495 | -0.023 | -5.494
-14.5 | -0.746 | 0.12348 | -0.024 | -6.044
-14 | -0.742 | 0.11712 | -0.024 | -6.332
-13.5 | -0.734 | 0.10841 | -0.024 | -6.768
-13 | -0.723 | 0.10076 | -0.025 | -7.173
-12.5 | -0.709 | 0.09534 | -0.025 | -7.432
-12 | -0.691 | 0.09035 | -0.026 | -7.65
-11.5 | -0.671 | 0.08459 | -0.026 | -7.926
-11 | -0.647 | 0.07854 | -0.026 | -8.232
-10.5 | -0.62 | 0.0739 | -0.026 | -8.388
-10 | -0.59 | 0.06905 | -0.027 | -8.548
-9.5 | -0.558 | 0.06452 | -0.027 | -8.647
-9 | -0.523 | 0.06027 | -0.028 | -8.678
-8.5 | -0.486 | 0.05651 | -0.029 | -8.6
-8 | -0.447 | 0.05309 | -0.03 | -8.419
-7.5 | -0.406 | 0.05007 | -0.029 | -8.099
-7 | -0.363 | 0.04708 | -0.031 | -7.712
-6.5 | -0.319 | 0.04433 | -0.032 | -7.191
-6 | -0.273 | 0.0418 | -0.033 | -6.539
-5.5 | -0.281 | 0.01258 | -0.069 | -22.369
-5 | -0.223 | 0.01231 | -0.07 | -18.111
-4.5 | -0.164 | 0.01198 | -0.07 | -13.661
-4 | -0.104 | 0.01177 | -0.071 | -8.831
-3.5 | -0.044 | 0.01158 | -0.072 | -3.78
-3 | 0.017 | 0.01147 | -0.072 | 1.453
-2.5 | 0.077 | 0.00935 | -0.073 | 8.273
-2 | 0.138 | 0.00948 | -0.074 | 14.577
-1.5 | 0.199 | 0.00952 | -0.074 | 20.938
-1 | 0.26 | 0.00967 | -0.075 | 26.906
-0.5 | 0.321 | 0.00979 | -0.076 | 32.79
0 | 0.382 | 0.00995 | -0.076 | 38.371
0.5 | 0.441 | 0.00938 | -0.077 | 47.029
1 | 0.5 | 0.01013 | -0.077 | 49.383
1.5 | 0.56 | 0.01027 | -0.077 | 54.544
2 | 0.619 | 0.01043 | -0.078 | 59.384
2.5 | 0.678 | 0.01063 | -0.078 | 63.807
3 | 0.734 | 0.01085 | -0.079 | 67.671
3.5 | 0.791 | 0.01107 | -0.079 | 71.499
4 | 0.848 | 0.01134 | -0.08 | 74.748
4.5 | 0.903 | 0.01161 | -0.08 | 77.758
5 | 0.957 | 0.01193 | -0.081 | 80.208
5.5 | 1.006 | 0.01793 | -0.081 | 56.113
6 | 1.057 | 0.01876 | -0.081 | 56.315
6.5 | 1.105 | 0.01963 | -0.082 | 56.286
7 | 1.151 | 0.02047 | -0.082 | 56.226
7.5 | 1.195 | 0.02148 | -0.082 | 55.624
8 | 1.236 | 0.02248 | -0.083 | 54.978
8.5 | 1.273 | 0.02364 | -0.083 | 53.855
9 | 1.306 | 0.02476 | -0.084 | 52.742
9.5 | 1.114 | 0.06244 | -0.045 | 17.849
10 | 1.131 | 0.06761 | -0.04 | 16.724
10.5 | 1.145 | 0.07217 | -0.039 | 15.871
11 | 1.157 | 0.07651 | -0.039 | 15.12
11.5 | 1.163 | 0.08213 | -0.037 | 14.162
12 | 1.165 | 0.0876 | -0.036 | 13.303
12.5 | 1.163 | 0.09412 | -0.036 | 12.359
13 | 1.153 | 0.10062 | -0.036 | 11.456
13.5 | 1.136 | 0.10697 | -0.035 | 10.621
14 | 1.116 | 0.11415 | -0.037 | 9.778

## 20. Re 250k Mach 0.10 (2)
BIGFOIL.COM POLAR EXPORT
NACA64-414 a=0.8
NACA64-414 a=0.8 |  |  |  | Cl Max: | 1.2962 | at alpha= | 13.5 | deg
XFOIL ncrit=9 |  |  |  | L/D Max: | 86.0098 | at alpha= | 6.5 | deg
Re: | 250000 |  |  | Cd Min: | 0.22667 | at alpha= | 18.5 | deg
Mach: | 0.1 |  |  | Cl=0 at alpha= | -3.1562 | deg
|  |  |  | @ Cl=0.1, Cd= | 0.011445
|  |  |  | @ Cl=0.4, Cd= | 0.011612
|  |  |  | @ Cl=0.6, Cd= | 0.011974
alpha (deg) | Cl | Cd | Cm | Cl/Cd
-20 | -0.5849 | 0.22639 | 0.0133 | -2.5836
-19.5 | -0.5672 | 0.22031 | 0.0095 | -2.5746
-19 | -0.556 | 0.2139 | 0.0034 | -2.5993
-18.5 | -0.5414 | 0.2059 | -0.0008 | -2.6294
-18 | -0.5195 | 0.19963 | -0.0031 | -2.6023
-17.5 | -0.5024 | 0.19327 | -0.0067 | -2.5995
-17 | -0.5057 | 0.18711 | -0.015 | -2.7027
-16.5 | -0.4808 | 0.178 | -0.0164 | -2.7011
-16 | -0.4599 | 0.17193 | -0.0185 | -2.6749
-15.5 | -0.4454 | 0.16528 | -0.0221 | -2.6948
-15 | -0.4558 | 0.15746 | -0.0312 | -2.8947
-14.5 | -0.434 | 0.14895 | -0.0317 | -2.9137
-14 | -0.4129 | 0.14303 | -0.0332 | -2.8868
-13.5 | -0.402 | 0.13617 | -0.0365 | -2.9522
-13 | -0.4203 | 0.12598 | -0.0469 | -3.3362
-12.5 | -0.4029 | 0.11816 | -0.0466 | -3.4098
-12 | -0.3861 | 0.11264 | -0.0476 | -3.4277
-11.5 | -0.3818 | 0.10532 | -0.051 | -3.6251
-11 | -0.4452 | 0.08788 | -0.0685 | -5.066
-10 | -0.4671 | 0.0761 | -0.0632 | -6.138
-9.5 | -0.4695 | 0.06209 | -0.0822 | -7.5616
-9 | -0.4844 | 0.05474 | -0.0965 | -8.8491
-8.5 | -0.4856 | 0.03253 | -0.0981 | -14.9278
-8 | -0.4507 | 0.02675 | -0.0963 | -16.8486
-7.5 | -0.4067 | 0.02391 | -0.0949 | -17.0096
-7 | -0.3611 | 0.02202 | -0.0933 | -16.3987
-6.5 | -0.3144 | 0.02012 | -0.0914 | -15.6262
-6 | -0.2694 | 0.01811 | -0.0892 | -14.8758
-5.5 | -0.2238 | 0.01685 | -0.0876 | -13.2819
-5 | -0.178 | 0.01552 | -0.0859 | -11.4691
-4.5 | -0.1298 | 0.01441 | -0.0848 | -9.0076
-4 | -0.0856 | 0.01216 | -0.084 | -7.0395
-3.5 | -0.0374 | 0.01111 | -0.0827 | -3.3663
-3 | 0.017 | 0.01116 | -0.082 | 1.5233
-2.5 | 0.0715 | 0.01128 | -0.0811 | 6.3387
-2 | 0.125 | 0.01159 | -0.0798 | 10.7852
-1.5 | 0.1804 | 0.01166 | -0.0792 | 15.4717
-1 | 0.2373 | 0.0116 | -0.0793 | 20.4569
-0.5 | 0.2937 | 0.01155 | -0.0793 | 25.4286
0 | 0.3504 | 0.01156 | -0.0796 | 30.3114
0.5 | 0.4073 | 0.01162 | -0.0799 | 35.0516
1 | 0.464 | 0.01167 | -0.0801 | 39.7601
1.5 | 0.5201 | 0.01177 | -0.0802 | 44.1886
2 | 0.5757 | 0.01191 | -0.0803 | 48.3375
2.5 | 0.6323 | 0.01206 | -0.0805 | 52.4295
3 | 0.6872 | 0.01221 | -0.0805 | 56.2817
3.5 | 0.7412 | 0.01233 | -0.0802 | 60.1135
4 | 0.7952 | 0.01241 | -0.0797 | 64.0774
4.5 | 0.8458 | 0.01219 | -0.0782 | 69.3847
5 | 0.8933 | 0.01195 | -0.076 | 74.7531
5.5 | 0.9395 | 0.01168 | -0.0734 | 80.4366
6 | 1.001 | 0.01179 | -0.0751 | 84.9025
6.5 | 1.0476 | 0.01218 | -0.0737 | 86.0099
7 | 1.0663 | 0.01373 | -0.068 | 77.6621
7.5 | 1.0494 | 0.01704 | -0.0576 | 61.5845
8 | 1.0421 | 0.02038 | -0.0499 | 51.1335
8.5 | 1.053 | 0.02307 | -0.045 | 45.6437
9 | 1.0701 | 0.0256 | -0.0413 | 41.8008
9.5 | 1.0832 | 0.02869 | -0.0375 | 37.7553
10 | 1.1049 | 0.03134 | -0.0349 | 35.2553
10.5 | 1.1274 | 0.03444 | -0.0322 | 32.7352
11 | 1.1596 | 0.03692 | -0.0302 | 31.4085
11.5 | 1.1923 | 0.03956 | -0.0285 | 30.139
12 | 1.2359 | 0.04299 | -0.0273 | 28.7485
12.5 | 1.2639 | 0.04675 | -0.0255 | 27.0353
13 | 1.2819 | 0.05093 | -0.0237 | 25.1698
13.5 | 1.2962 | 0.05536 | -0.0223 | 23.414
14.5 | 1.2762 | 0.07143 | -0.02 | 17.8664
15 | 1.2423 | 0.081 | -0.0209 | 15.337
15.5 | 1.2027 | 0.09248 | -0.0243 | 13.005
16 | 1.1588 | 0.1066 | -0.0305 | 10.8705
16.5 | 1.1142 | 0.12299 | -0.0394 | 9.0593
17 | 0.939 | 0.19577 | -0.0799 | 4.7964
17.5 | 0.9311 | 0.20952 | -0.0912 | 4.444
18 | 0.9561 | 0.21318 | -0.0915 | 4.4849
18.5 | 0.9527 | 0.22667 | -0.101 | 4.203

## 21. Re 250k Mach 0.25 (1)
BIGFOIL.COM POLAR EXPORT
NACA64-414 a=0.8
NACA64-414 a=0.8 |  |  |  | Cl Max: | 1.287 | at alpha= | 8.5 | deg
JavaFoil+Calcfoil stall+Eppler ext transition |  |  |  | L/D Max: | 79.786 | at alpha= | 5 | deg
Re: | 250000 |  |  | Cd Min: | 0.00941 | at alpha= | 0 | deg
Mach: | 0.25 |  |  | Cl=0 at alpha= | -3.1371 | deg
|  |  |  | @ Cl=0.1, Cd= | 0.0095667
|  |  |  | @ Cl=0.4, Cd= | 0.0095177
|  |  |  | @ Cl=0.6, Cd= | 0.010534
alpha (deg) | Cl | Cd | Cm | Cl/Cd
-17.5 | -0.333 | 0.26186 | -0.023 | -1.272
-17 | -0.393 | 0.25238 | -0.023 | -1.558
-16.5 | -0.447 | 0.2191 | -0.02 | -2.042
-16 | -0.498 | 0.19967 | -0.021 | -2.494
-15.5 | -0.544 | 0.17776 | -0.022 | -3.059
-15 | -0.584 | 0.16405 | -0.022 | -3.56
-14.5 | -0.617 | 0.14737 | -0.023 | -4.187
-14 | -0.634 | 0.13492 | -0.024 | -4.702
-13.5 | -0.647 | 0.12447 | -0.024 | -5.195
-13 | -0.653 | 0.11242 | -0.025 | -5.812
-12.5 | -0.655 | 0.104 | -0.025 | -6.297
-12 | -0.651 | 0.09832 | -0.026 | -6.622
-11.5 | -0.642 | 0.08924 | -0.026 | -7.192
-11 | -0.628 | 0.08336 | -0.027 | -7.53
-10.5 | -0.609 | 0.0776 | -0.027 | -7.843
-10 | -0.585 | 0.07176 | -0.027 | -8.15
-9.5 | -0.557 | 0.06696 | -0.028 | -8.321
-9 | -0.526 | 0.06245 | -0.028 | -8.418
-8.5 | -0.491 | 0.05839 | -0.029 | -8.408
-8 | -0.453 | 0.05435 | -0.03 | -8.339
-7.5 | -0.413 | 0.051 | -0.031 | -8.096
-7 | -0.37 | 0.04802 | -0.031 | -7.71
-6.5 | -0.326 | 0.04505 | -0.032 | -7.231
-6 | -0.28 | 0.04216 | -0.034 | -6.637
-5.5 | -0.233 | 0.0396 | -0.037 | -5.885
-5 | -0.229 | 0.01253 | -0.072 | -18.242
-4.5 | -0.168 | 0.01222 | -0.072 | -13.74
-4 | -0.107 | 0.01193 | -0.073 | -8.943
-3.5 | -0.045 | 0.0118 | -0.074 | -3.811
-3 | 0.017 | 0.01164 | -0.074 | 1.471
-2.5 | 0.079 | 0.00955 | -0.075 | 8.319
-2 | 0.142 | 0.0096 | -0.076 | 14.784
-1.5 | 0.205 | 0.0097 | -0.076 | 21.121
-1 | 0.267 | 0.00981 | -0.077 | 27.257
-0.5 | 0.33 | 0.00995 | -0.078 | 33.157
0 | 0.391 | 0.00941 | -0.078 | 41.556
0.5 | 0.452 | 0.01014 | -0.078 | 44.588
1 | 0.513 | 0.01028 | -0.079 | 49.921
1.5 | 0.574 | 0.01044 | -0.079 | 55.021
2 | 0.635 | 0.01066 | -0.08 | 59.599
2.5 | 0.696 | 0.01083 | -0.08 | 64.226
3 | 0.753 | 0.01108 | -0.081 | 67.975
3.5 | 0.811 | 0.01134 | -0.081 | 71.538
4 | 0.869 | 0.01162 | -0.082 | 74.753
4.5 | 0.925 | 0.01196 | -0.082 | 77.358
5 | 0.98 | 0.01229 | -0.083 | 79.786
5.5 | 1.03 | 0.01862 | -0.083 | 55.312
6 | 1.08 | 0.01954 | -0.083 | 55.283
6.5 | 1.129 | 0.02044 | -0.084 | 55.222
7 | 1.174 | 0.02148 | -0.084 | 54.625
7.5 | 1.216 | 0.02262 | -0.085 | 53.74
8 | 1.254 | 0.02369 | -0.085 | 52.908
8.5 | 1.287 | 0.02507 | -0.085 | 51.341
9 | 1.1 | 0.06009 | -0.046 | 18.302
9.5 | 1.113 | 0.06487 | -0.041 | 17.156
10 | 1.123 | 0.06986 | -0.038 | 16.071
10.5 | 1.127 | 0.07575 | -0.038 | 14.881
11 | 1.125 | 0.08122 | -0.037 | 13.848
11.5 | 1.115 | 0.08858 | -0.037 | 12.587
12 | 1.098 | 0.09415 | -0.036 | 11.66
12.5 | 1.073 | 0.10423 | -0.035 | 10.295
13 | 1.034 | 0.1118 | -0.035 | 9.246
13.5 | 0.985 | 0.12175 | -0.034 | 8.091

## 22. Re 250k Mach 0.25 (2)
BIGFOIL.COM POLAR EXPORT
NACA64-414 a=0.8
NACA64-414 a=0.8 |  |  |  | Cl Max: | 1.2328 | at alpha= | 12.5 | deg
XFOIL ncrit=9 |  |  |  | L/D Max: | 84.2447 | at alpha= | 6 | deg
Re: | 250000 |  |  | Cd Min: | 0.23046 | at alpha= | -20 | deg
Mach: | 0.25 |  |  | Cl=0 at alpha= | -3.1339 | deg
|  |  |  | @ Cl=0.1, Cd= | 0.01155
|  |  |  | @ Cl=0.4, Cd= | 0.011864
|  |  |  | @ Cl=0.6, Cd= | 0.012274
alpha (deg) | Cl | Cd | Cm | Cl/Cd
-20 | -0.5914 | 0.23046 | 0.0144 | -2.5662
-19.5 | -0.573 | 0.22406 | 0.0103 | -2.5574
-19 | -0.5618 | 0.21783 | 0.0036 | -2.5791
-18.5 | -0.5426 | 0.20945 | 0.0002 | -2.5906
-18 | -0.5213 | 0.20305 | -0.0027 | -2.5673
-17.5 | -0.5036 | 0.19639 | -0.0066 | -2.5643
-17 | -0.5062 | 0.19076 | -0.0152 | -2.6536
-16.5 | -0.4764 | 0.18129 | -0.0159 | -2.6278
-16 | -0.4563 | 0.17496 | -0.0186 | -2.608
-15.5 | -0.4427 | 0.16803 | -0.023 | -2.6346
-15 | -0.4515 | 0.16096 | -0.0319 | -2.805
-14.5 | -0.421 | 0.15246 | -0.0313 | -2.7614
-14 | -0.4025 | 0.14615 | -0.0336 | -2.754
-13.5 | -0.3931 | 0.13895 | -0.0376 | -2.8291
-13 | -0.4095 | 0.12975 | -0.0478 | -3.1561
-12.5 | -0.3821 | 0.12275 | -0.0458 | -3.1128
-12 | -0.3677 | 0.11657 | -0.0477 | -3.1543
-11.5 | -0.3713 | 0.10816 | -0.0534 | -3.4329
-11 | -0.4003 | 0.09597 | -0.0615 | -4.1711
-10.5 | -0.3972 | 0.09317 | -0.0561 | -4.2632
-10 | -0.4062 | 0.08877 | -0.0541 | -4.5759
-9.5 | -0.4141 | 0.07083 | -0.077 | -5.8464
-9 | -0.4553 | 0.05437 | -0.1005 | -8.3741
-8.5 | -0.4626 | 0.0382 | -0.1041 | -12.1099
-8 | -0.4505 | 0.03008 | -0.1017 | -14.9767
-7.5 | -0.4147 | 0.02623 | -0.0992 | -15.8101
-7 | -0.372 | 0.02378 | -0.0969 | -15.6434
-6.5 | -0.3259 | 0.02143 | -0.0946 | -15.2077
-6 | -0.2772 | 0.01971 | -0.0926 | -14.0639
-5.5 | -0.2313 | 0.01761 | -0.0905 | -13.1346
-5 | -0.1823 | 0.01633 | -0.0886 | -11.1635
-4.5 | -0.1342 | 0.01499 | -0.0871 | -8.9526
-4 | -0.0843 | 0.0136 | -0.0861 | -6.1985
-3.5 | -0.0413 | 0.01126 | -0.0851 | -3.6679
-3 | 0.0151 | 0.0113 | -0.0842 | 1.3363
-2.5 | 0.0723 | 0.0114 | -0.0834 | 6.3421
-2 | 0.1279 | 0.0117 | -0.0818 | 10.9316
-1.5 | 0.1844 | 0.01187 | -0.0811 | 15.535
-1 | 0.2423 | 0.01185 | -0.081 | 20.4473
-0.5 | 0.3009 | 0.01182 | -0.0813 | 25.4569
0 | 0.3604 | 0.01185 | -0.0817 | 30.4135
0.5 | 0.4187 | 0.01187 | -0.0818 | 35.2738
1 | 0.4764 | 0.01198 | -0.082 | 39.7663
1.5 | 0.5347 | 0.01212 | -0.0822 | 44.1172
2 | 0.5938 | 0.01225 | -0.0825 | 48.4735
2.5 | 0.6503 | 0.01247 | -0.0825 | 52.1492
3 | 0.7079 | 0.01266 | -0.0825 | 55.9163
3.5 | 0.7653 | 0.01275 | -0.0822 | 60.0235
4 | 0.8195 | 0.01284 | -0.0814 | 63.824
4.5 | 0.8723 | 0.01262 | -0.0798 | 69.1204
5 | 0.9217 | 0.01232 | -0.0772 | 74.8133
5.5 | 0.9655 | 0.0121 | -0.0737 | 79.7934
6 | 1.0261 | 0.01218 | -0.0744 | 84.2447
6.5 | 1.0668 | 0.01278 | -0.0715 | 83.4742
7 | 1.0547 | 0.0155 | -0.061 | 68.0452
7.5 | 1.0341 | 0.0192 | -0.0511 | 53.8594
8 | 1.0342 | 0.02258 | -0.0449 | 45.8016
8.5 | 1.0439 | 0.02573 | -0.0403 | 40.5713
9 | 1.0611 | 0.02866 | -0.0369 | 37.0237
9.5 | 1.0772 | 0.03195 | -0.0335 | 33.7152
10 | 1.1002 | 0.03493 | -0.0309 | 31.4973
10.5 | 1.1297 | 0.03799 | -0.0282 | 29.7368
11 | 1.1661 | 0.0409 | -0.0261 | 28.511
11.5 | 1.1998 | 0.04427 | -0.0243 | 27.1019
12 | 1.2262 | 0.04923 | -0.0222 | 24.9076
12.5 | 1.2328 | 0.05508 | -0.0201 | 22.382
13 | 1.2252 | 0.06199 | -0.0187 | 19.7645
13.5 | 1.2113 | 0.06969 | -0.0187 | 17.3813
14 | 1.1932 | 0.0785 | -0.0199 | 15.2
14.5 | 1.1555 | 0.09084 | -0.024 | 12.7202
15 | 1.1002 | 0.10789 | -0.0325 | 10.1974
15.5 | 1.0192 | 0.13478 | -0.05 | 7.562
16 | 0.9626 | 0.16342 | -0.0676 | 5.8903
16.5 | 0.9295 | 0.19511 | -0.0832 | 4.764
17 | 0.9455 | 0.20372 | -0.0856 | 4.6412
17.5 | 0.9389 | 0.21661 | -0.0972 | 4.3345

## 23. Re 250k Mach 0.50 (1)
BIGFOIL.COM POLAR EXPORT
NACA64-414 a=0.8
NACA64-414 a=0.8 |  |  |  | Cl Max: | 1.251 | at alpha= | 20 | deg
JavaFoil+Calcfoil stall+Eppler ext transition |  |  |  | L/D Max: | 75.364 | at alpha= | 4.5 | deg
Re: | 250000 |  |  | Cd Min: | 0.01014 | at alpha= | -2 | deg
Mach: | 0.5 |  |  | Cl=0 at alpha= | -3.1377 | deg
|  |  |  | @ Cl=0.1, Cd= | 0.011986
|  |  |  | @ Cl=0.4, Cd= | 0.010542
|  |  |  | @ Cl=0.6, Cd= | 0.011195
alpha (deg) | Cl | Cd | Cm | Cl/Cd
-20 | -0.931 | 0.26665 | -0.033 | -3.492
-19.5 | -0.905 | 0.25803 | -0.033 | -3.506
-19 | -0.878 | 0.25759 | -0.033 | -3.407
-18.5 | -0.849 | 0.24323 | -0.033 | -3.49
-18 | -0.821 | 0.23344 | -0.033 | -3.518
-17.5 | -0.794 | 0.23055 | -0.033 | -3.445
-17 | -0.767 | 0.22714 | -0.033 | -3.377
-16.5 | -0.74 | 0.21617 | -0.034 | -3.423
-16 | -0.712 | 0.21421 | -0.033 | -3.324
-15.5 | -0.684 | 0.2001 | -0.032 | -3.417
-15 | -0.656 | 0.19031 | -0.032 | -3.449
-14.5 | -0.629 | 0.1977 | -0.033 | -3.182
-14 | -0.602 | 0.19232 | -0.033 | -3.129
-13.5 | -0.575 | 0.17624 | -0.033 | -3.26
-13 | -0.546 | 0.17029 | -0.031 | -3.205
-12.5 | -0.518 | 0.15967 | -0.031 | -3.246
-12 | -0.491 | 0.16312 | -0.032 | -3.009
-11.5 | -0.463 | 0.15984 | -0.032 | -2.899
-11 | -0.436 | 0.15676 | -0.032 | -2.78
-10.5 | -0.408 | 0.14087 | -0.033 | -2.898
-10 | -0.38 | 0.1306 | -0.03 | -2.909
-9.5 | -0.352 | 0.12724 | -0.03 | -2.769
-9 | -0.325 | 0.11128 | -0.031 | -2.919
-8.5 | -0.297 | 0.10346 | -0.031 | -2.872
-8 | -0.395 | 0.07111 | -0.031 | -5.555
-7.5 | -0.409 | 0.05907 | -0.031 | -6.927
-7 | -0.386 | 0.0536 | -0.032 | -7.201
-6.5 | -0.348 | 0.04911 | -0.033 | -7.087
-6 | -0.303 | 0.04519 | -0.035 | -6.704
-5.5 | -0.254 | 0.04214 | -0.037 | -6.037
-5 | -0.203 | 0.0396 | -0.039 | -5.13
-4.5 | -0.186 | 0.01349 | -0.081 | -13.798
-4 | -0.119 | 0.013 | -0.082 | -9.121
-3.5 | -0.05 | 0.01271 | -0.082 | -3.941
-3 | 0.019 | 0.01251 | -0.083 | 1.526
-2.5 | 0.089 | 0.01233 | -0.084 | 7.195
-2 | 0.159 | 0.01014 | -0.084 | 15.639
-1.5 | 0.229 | 0.01019 | -0.085 | 22.478
-1 | 0.299 | 0.01029 | -0.085 | 29.037
-0.5 | 0.369 | 0.01044 | -0.086 | 35.309
0 | 0.433 | 0.01065 | -0.086 | 40.682
0.5 | 0.502 | 0.01086 | -0.087 | 46.19
1 | 0.57 | 0.01108 | -0.088 | 51.423
1.5 | 0.638 | 0.01134 | -0.088 | 56.232
2 | 0.705 | 0.01163 | -0.089 | 60.613
2.5 | 0.772 | 0.01192 | -0.089 | 64.831
3 | 0.835 | 0.01223 | -0.09 | 68.242
3.5 | 0.898 | 0.01263 | -0.09 | 71.125
4 | 0.96 | 0.01307 | -0.091 | 73.478
4.5 | 1.02 | 0.01354 | -0.091 | 75.364
5 | 1.075 | 0.02099 | -0.091 | 51.201
5.5 | 1.127 | 0.02234 | -0.092 | 50.471
6 | 1.173 | 0.02362 | -0.092 | 49.67
6.5 | 1.21 | 0.02514 | -0.093 | 48.131
7 | 1.031 | 0.05002 | -0.046 | 20.606
7.5 | 1.033 | 0.05577 | -0.043 | 18.52
8 | 1 | 0.06337 | -0.038 | 15.783
8.5 | 0.833 | 0.07866 | -0.034 | 10.586
9 | 0.663 | 0.11262 | -0.035 | 5.891
9.5 | 0.691 | 0.12596 | -0.04 | 5.486
10 | 0.718 | 0.1319 | -0.04 | 5.441
10.5 | 0.744 | 0.13555 | -0.041 | 5.491
11 | 0.772 | 0.15533 | -0.045 | 4.97
11.5 | 0.799 | 0.15852 | -0.046 | 5.037
12 | 0.825 | 0.15836 | -0.046 | 5.21
12.5 | 0.851 | 0.16462 | -0.047 | 5.173
13 | 0.879 | 0.18035 | -0.05 | 4.876
13.5 | 0.906 | 0.18416 | -0.051 | 4.917
14 | 0.932 | 0.18432 | -0.051 | 5.056
14.5 | 0.96 | 0.20919 | -0.055 | 4.591
15 | 0.986 | 0.21109 | -0.055 | 4.672
15.5 | 1.012 | 0.22217 | -0.056 | 4.557
16 | 1.039 | 0.22323 | -0.057 | 4.654
16.5 | 1.067 | 0.22966 | -0.06 | 4.647
17 | 1.093 | 0.23322 | -0.06 | 4.687
17.5 | 1.119 | 0.24423 | -0.061 | 4.581
18 | 1.146 | 0.25307 | -0.062 | 4.528
18.5 | 1.174 | 0.26037 | -0.064 | 4.507
19 | 1.199 | 0.27286 | -0.064 | 4.393
19.5 | 1.224 | 0.27642 | -0.064 | 4.428
20 | 1.251 | 0.28489 | -0.066 | 4.39

## 24. Re 250k Mach 0.50 (2)
BIGFOIL.COM POLAR EXPORT
NACA64-414 a=0.8
NACA64-414 a=0.8 |  |  |  | Cl Max: | 1.1095 | at alpha= | 10.5 | deg
XFOIL ncrit=9 |  |  |  | L/D Max: | 74.9613 | at alpha= | 5.5 | deg
Re: | 250000 |  |  | Cd Min: | 0.25075 | at alpha= | -20 | deg
Mach: | 0.5 |  |  | Cl=0 at alpha= | -3.074 | deg
|  |  |  | @ Cl=0.1, Cd= | 0.012228
|  |  |  | @ Cl=0.4, Cd= | 0.013182
|  |  |  | @ Cl=0.6, Cd= | 0.013769
alpha (deg) | Cl | Cd | Cm | Cl/Cd
-20 | -0.6287 | 0.25075 | 0.0188 | -2.5073
-19.5 | -0.6076 | 0.2429 | 0.0128 | -2.5014
-19 | -0.5903 | 0.23554 | 0.006 | -2.5062
-18.5 | -0.5619 | 0.22647 | 0.0032 | -2.4811
-18 | -0.539 | 0.21879 | -0.0016 | -2.4635
-17.5 | -0.5236 | 0.21186 | -0.0087 | -2.4714
-17 | -0.4998 | 0.20255 | -0.0124 | -2.4675
-16.5 | -0.4751 | 0.19503 | -0.016 | -2.436
-16 | -0.4543 | 0.18741 | -0.0207 | -2.4241
-15.5 | -0.4536 | 0.18217 | -0.0297 | -2.49
-15 | -0.4174 | 0.1715 | -0.0303 | -2.4338
-14.5 | -0.3954 | 0.16431 | -0.0337 | -2.4064
-14 | -0.382 | 0.15704 | -0.0393 | -2.4325
-13.5 | -0.3859 | 0.15055 | -0.0477 | -2.5633
-13 | -0.3476 | 0.14156 | -0.0463 | -2.4555
-12.5 | -0.3309 | 0.13473 | -0.0492 | -2.456
-12 | -0.3403 | 0.12789 | -0.0569 | -2.6609
-11.5 | -0.3384 | 0.12027 | -0.0576 | -2.8137
-11 | -0.3361 | 0.11672 | -0.0517 | -2.8795
-10.5 | -0.3145 | 0.10941 | -0.0569 | -2.8745
-10 | -0.3088 | 0.09734 | -0.0715 | -3.1724
-9.5 | -0.2679 | 0.08947 | -0.077 | -2.9943
-9 | -0.2823 | 0.06731 | -0.0989 | -4.194
-8.5 | -0.2784 | 0.05491 | -0.1126 | -5.0701
-8 | -0.3021 | 0.04466 | -0.122 | -6.7644
-7.5 | -0.336 | 0.03892 | -0.1201 | -8.6331
-7 | -0.3509 | 0.03407 | -0.1154 | -10.2994
-6.5 | -0.34 | 0.0294 | -0.1111 | -11.5646
-6 | -0.3072 | 0.02521 | -0.1075 | -12.1856
-5.5 | -0.2589 | 0.02199 | -0.1044 | -11.7735
-5 | -0.206 | 0.01938 | -0.1019 | -10.6295
-4.5 | -0.1505 | 0.01756 | -0.0992 | -8.5706
-4 | -0.0971 | 0.01592 | -0.0969 | -6.0992
-3.5 | -0.0409 | 0.01448 | -0.0954 | -2.8246
-3 | 0.0071 | 0.01189 | -0.0944 | 0.59714
-2.5 | 0.0722 | 0.01208 | -0.0929 | 5.9768
-2 | 0.1381 | 0.01243 | -0.0916 | 11.1102
-1.5 | 0.1995 | 0.01302 | -0.0893 | 15.3226
-1 | 0.2647 | 0.01309 | -0.0891 | 20.2215
-0.5 | 0.3312 | 0.01314 | -0.0894 | 25.2055
0 | 0.399 | 0.01318 | -0.0897 | 30.2731
0.5 | 0.4632 | 0.01334 | -0.0897 | 34.7226
1 | 0.5283 | 0.01357 | -0.09 | 38.9315
1.5 | 0.5969 | 0.01375 | -0.0904 | 43.4109
2 | 0.6579 | 0.01413 | -0.0898 | 46.5605
2.5 | 0.7223 | 0.0145 | -0.0895 | 49.8138
3 | 0.7885 | 0.01476 | -0.0891 | 53.4214
3.5 | 0.8491 | 0.01516 | -0.0878 | 56.0092
4 | 0.9115 | 0.01536 | -0.0863 | 59.3424
4.5 | 0.9739 | 0.01491 | -0.0836 | 65.3186
5 | 1.0271 | 0.01434 | -0.0787 | 71.6248
5.5 | 1.0667 | 0.01423 | -0.072 | 74.9613
6 | 1.0875 | 0.01453 | -0.0628 | 74.8451
6.5 | 1.0507 | 0.01833 | -0.0504 | 57.3213
7 | 1.0177 | 0.02383 | -0.042 | 42.7067
7.5 | 1.0091 | 0.02897 | -0.0369 | 34.8326
8 | 1.0145 | 0.03364 | -0.0331 | 30.1576
8.5 | 1.0246 | 0.03822 | -0.0297 | 26.808
9 | 1.0465 | 0.0422 | -0.0264 | 24.7986
9.5 | 1.074 | 0.04616 | -0.0229 | 23.2669
10 | 1.1008 | 0.05089 | -0.0198 | 21.631
10.5 | 1.1095 | 0.05736 | -0.0183 | 19.3427
11 | 1.0998 | 0.06621 | -0.0185 | 16.6108
11.5 | 1.0767 | 0.07716 | -0.0214 | 13.9541
12 | 1.0449 | 0.09029 | -0.0272 | 11.5727
12.5 | 1.0095 | 0.10545 | -0.0358 | 9.5733
13 | 0.9719 | 0.12337 | -0.0477 | 7.8779
13.5 | 0.941 | 0.14303 | -0.0606 | 6.579
14 | 0.928 | 0.16029 | -0.071 | 5.7895
14.5 | 0.9275 | 0.17448 | -0.0794 | 5.3158
15 | 0.9359 | 0.18647 | -0.0861 | 5.019
15.5 | 0.9565 | 0.20146 | -0.0897 | 4.7478

## 25. Re 500k Mach 0.00 (1)
BIGFOIL.COM POLAR EXPORT
NACA64-414 a=0.8
NACA64-414 a=0.8 |  |  |  | Cl Max: | 1.395 | at alpha= | 11.5 | deg
JavaFoil+Calcfoil stall+Eppler ext transition |  |  |  | L/D Max: | 102.594 | at alpha= | 5 | deg
Re: | 500000 |  |  | Cd Min: | 0.00748 | at alpha= | -2.5 | deg
Mach: | 0 |  |  | Cl=0 at alpha= | -3.1393 | deg
|  |  |  | @ Cl=0.1, Cd= | 0.0074992
|  |  |  | @ Cl=0.4, Cd= | 0.00794
|  |  |  | @ Cl=0.6, Cd= | 0.008411
alpha (deg) | Cl | Cd | Cm | Cl/Cd
-19.5 | -0.63 | 0.20683 | -0.021 | -3.044
-19 | -0.649 | 0.19377 | -0.021 | -3.352
-18.5 | -0.669 | 0.18245 | -0.022 | -3.666
-18 | -0.687 | 0.17288 | -0.022 | -3.975
-17.5 | -0.704 | 0.1602 | -0.023 | -4.397
-17 | -0.72 | 0.15215 | -0.023 | -4.733
-16.5 | -0.734 | 0.14611 | -0.023 | -5.021
-16 | -0.745 | 0.13794 | -0.024 | -5.402
-15.5 | -0.754 | 0.12762 | -0.024 | -5.907
-15 | -0.76 | 0.12018 | -0.025 | -6.323
-14.5 | -0.762 | 0.11285 | -0.025 | -6.749
-14 | -0.754 | 0.1058 | -0.025 | -7.13
-13.5 | -0.744 | 0.10019 | -0.026 | -7.428
-13 | -0.732 | 0.09321 | -0.027 | -7.848
-12.5 | -0.715 | 0.08843 | -0.027 | -8.088
-12 | -0.696 | 0.08347 | -0.027 | -8.343
-11.5 | -0.674 | 0.07699 | -0.027 | -8.754
-11 | -0.649 | 0.07265 | -0.027 | -8.93
-10.5 | -0.621 | 0.06852 | -0.027 | -9.065
-10 | -0.591 | 0.06417 | -0.028 | -9.207
-9.5 | -0.558 | 0.06026 | -0.029 | -9.26
-9 | -0.523 | 0.05652 | -0.03 | -9.253
-8.5 | -0.486 | 0.05323 | -0.031 | -9.128
-8 | -0.447 | 0.04984 | -0.032 | -8.96
-7.5 | -0.503 | 0.01213 | -0.066 | -41.446
-7 | -0.45 | 0.01167 | -0.067 | -38.526
-6.5 | -0.394 | 0.01133 | -0.068 | -34.819
-6 | -0.338 | 0.01101 | -0.068 | -30.667
-5.5 | -0.28 | 0.01069 | -0.069 | -26.21
-5 | -0.222 | 0.01041 | -0.069 | -21.319
-4.5 | -0.163 | 0.01013 | -0.07 | -16.076
-4 | -0.103 | 0.00996 | -0.071 | -10.384
-3.5 | -0.044 | 0.00978 | -0.071 | -4.454
-3 | 0.017 | 0.00961 | -0.072 | 1.725
-2.5 | 0.077 | 0.00748 | -0.073 | 10.291
-2 | 0.137 | 0.00753 | -0.073 | 18.247
-1.5 | 0.198 | 0.00762 | -0.074 | 26.012
-1 | 0.259 | 0.00772 | -0.075 | 33.518
-0.5 | 0.319 | 0.0078 | -0.075 | 40.955
0 | 0.38 | 0.0079 | -0.076 | 48.07
0.5 | 0.44 | 0.00802 | -0.076 | 54.888
1 | 0.501 | 0.00818 | -0.077 | 61.233
1.5 | 0.561 | 0.00832 | -0.078 | 67.41
2 | 0.621 | 0.00846 | -0.078 | 73.43
2.5 | 0.682 | 0.00862 | -0.079 | 79.057
3 | 0.737 | 0.0083 | -0.079 | 88.827
3.5 | 0.794 | 0.00881 | -0.08 | 90.161
4 | 0.851 | 0.00896 | -0.08 | 94.964
4.5 | 0.906 | 0.00916 | -0.081 | 98.925
5 | 0.961 | 0.00937 | -0.081 | 102.594
5.5 | 1.005 | 0.01546 | -0.081 | 65.004
6 | 1.056 | 0.01614 | -0.081 | 65.406
6.5 | 1.104 | 0.01689 | -0.082 | 65.365
7 | 1.151 | 0.01762 | -0.082 | 65.323
7.5 | 1.195 | 0.01849 | -0.082 | 64.611
8 | 1.236 | 0.01936 | -0.083 | 63.863
8.5 | 1.275 | 0.02036 | -0.083 | 62.621
9 | 1.308 | 0.02146 | -0.084 | 60.945
9.5 | 1.336 | 0.02265 | -0.084 | 58.969
10 | 1.359 | 0.02387 | -0.084 | 56.935
10.5 | 1.378 | 0.02502 | -0.085 | 55.053
11 | 1.39 | 0.02655 | -0.085 | 52.361
11.5 | 1.395 | 0.02817 | -0.085 | 49.513
12 | 1.196 | 0.07555 | -0.055 | 15.832
12.5 | 1.18 | 0.08623 | -0.046 | 13.688
13 | 1.17 | 0.09217 | -0.043 | 12.695
13.5 | 1.157 | 0.09836 | -0.042 | 11.762
14 | 1.14 | 0.10533 | -0.042 | 10.823
14.5 | 1.119 | 0.11178 | -0.042 | 10.014
15 | 1.095 | 0.12059 | -0.041 | 9.083
15.5 | 1.068 | 0.12482 | -0.04 | 8.558
16 | 1.039 | 0.13545 | -0.041 | 7.674
16.5 | 1.008 | 0.14119 | -0.039 | 7.139

## 26. Re 500k Mach 0.00 (2)
BIGFOIL.COM POLAR EXPORT
NACA64-414 a=0.8
NACA64-414 a=0.8 |  |  |  | Cl Max: | 1.3422 | at alpha= | 16 | deg
XFOIL ncrit=9 |  |  |  | L/D Max: | 103.852 | at alpha= | 6 | deg
Re: | 500000 |  |  | Cd Min: | 0.24501 | at alpha= | 20 | deg
Mach: | 0 |  |  | Cl=0 at alpha= | -3.1364 | deg
|  |  |  | @ Cl=0.1, Cd= | 0.0076796
|  |  |  | @ Cl=0.4, Cd= | 0.0080298
|  |  |  | @ Cl=0.6, Cd= | 0.0083726
alpha (deg) | Cl | Cd | Cm | Cl/Cd
-15 | -0.4531 | 0.15079 | -0.0297 | -3.0048
-14.5 | -0.4472 | 0.1413 | -0.0333 | -3.1649
-14 | -0.4285 | 0.13619 | -0.0349 | -3.1463
-13.5 | -0.4154 | 0.1298 | -0.0377 | -3.2003
-13 | -0.4089 | 0.12189 | -0.0416 | -3.3547
-12.5 | -0.4241 | 0.10739 | -0.0514 | -3.9492
-12 | -0.4415 | 0.09461 | -0.0567 | -4.6665
-11.5 | -0.4324 | 0.08925 | -0.0586 | -4.8448
-11 | -0.6166 | 0.04312 | -0.0961 | -14.2996
-10.5 | -0.6335 | 0.03591 | -0.0948 | -17.6413
-10 | -0.6338 | 0.03051 | -0.0905 | -20.7735
-9.5 | -0.6114 | 0.02654 | -0.0875 | -23.0369
-9 | -0.5761 | 0.02409 | -0.0854 | -23.9145
-8.5 | -0.5384 | 0.02046 | -0.0837 | -26.3148
-8 | -0.4931 | 0.0188 | -0.0826 | -26.2287
-7.5 | -0.4456 | 0.0173 | -0.0816 | -25.7572
-7 | -0.3972 | 0.01602 | -0.0807 | -24.794
-6.5 | -0.3502 | 0.01445 | -0.0796 | -24.2353
-6 | -0.3004 | 0.01337 | -0.0791 | -22.4682
-5.5 | -0.2485 | 0.01254 | -0.0787 | -19.8166
-5 | -0.1971 | 0.01153 | -0.0784 | -17.0945
-4.5 | -0.1432 | 0.01085 | -0.0784 | -13.1982
-4 | -0.0893 | 0.01006 | -0.0784 | -8.8767
-3.5 | -0.04 | 0.00811 | -0.0789 | -4.9322
-3 | 0.015 | 0.00768 | -0.0791 | 1.9531
-2.5 | 0.072 | 0.00766 | -0.0793 | 9.3995
-2 | 0.1292 | 0.0077 | -0.0795 | 16.7792
-1.5 | 0.1856 | 0.00782 | -0.0795 | 23.734
-1 | 0.2426 | 0.0079 | -0.0797 | 30.7089
-0.5 | 0.3001 | 0.00796 | -0.0801 | 37.701
0 | 0.3574 | 0.008 | -0.0805 | 44.675
0.5 | 0.4146 | 0.00804 | -0.0809 | 51.5672
1 | 0.472 | 0.00814 | -0.0813 | 57.9853
1.5 | 0.529 | 0.00827 | -0.0817 | 63.9661
2 | 0.5858 | 0.00834 | -0.082 | 70.2398
2.5 | 0.6425 | 0.00847 | -0.0823 | 75.856
3 | 0.6987 | 0.00862 | -0.0825 | 81.0557
3.5 | 0.7542 | 0.00873 | -0.0826 | 86.3918
4 | 0.8078 | 0.00879 | -0.0822 | 91.8999
4.5 | 0.8603 | 0.00893 | -0.0816 | 96.3382
5 | 0.9126 | 0.00907 | -0.0811 | 100.6174
5.5 | 0.9631 | 0.0093 | -0.0802 | 103.5591
6 | 1.0084 | 0.00971 | -0.0785 | 103.8517
7 | 1.0418 | 0.0137 | -0.0668 | 76.0438
7.5 | 1.0549 | 0.01563 | -0.0606 | 67.492
8 | 1.0767 | 0.01724 | -0.0561 | 62.4536
8.5 | 1.1 | 0.0189 | -0.0521 | 58.2011
9 | 1.1235 | 0.02066 | -0.0485 | 54.3804
9.5 | 1.1435 | 0.02278 | -0.0449 | 50.1975
10 | 1.166 | 0.02488 | -0.0419 | 46.865
10.5 | 1.1803 | 0.02774 | -0.0385 | 42.5487
11 | 1.1977 | 0.03059 | -0.0358 | 39.1533
11.5 | 1.2196 | 0.03319 | -0.0337 | 36.746
12 | 1.2399 | 0.03602 | -0.0318 | 34.4225
12.5 | 1.255 | 0.03968 | -0.0295 | 31.628
13 | 1.2761 | 0.04273 | -0.028 | 29.8643
13.5 | 1.2957 | 0.04608 | -0.0268 | 28.1185
14 | 1.3116 | 0.04973 | -0.026 | 26.3744
14.5 | 1.3265 | 0.05378 | -0.0253 | 24.6653
15 | 1.3368 | 0.05891 | -0.0243 | 22.6922
15.5 | 1.3414 | 0.06444 | -0.0245 | 20.8163
16 | 1.3422 | 0.07079 | -0.0252 | 18.9603
16.5 | 1.3401 | 0.07779 | -0.0266 | 17.2272
17 | 1.3346 | 0.08561 | -0.0289 | 15.5893
17.5 | 1.3298 | 0.09365 | -0.0319 | 14.1997
18 | 1.3078 | 0.10496 | -0.0362 | 12.46
18.5 | 1.2764 | 0.11907 | -0.0435 | 10.7197
19 | 1.2426 | 0.13492 | -0.0531 | 9.2099
19.5 | 1.1988 | 0.15464 | -0.0661 | 7.7522
20 | 0.9936 | 0.24501 | -0.1154 | 4.0553

## 27. Re 500k Mach 0.10 (1)
BIGFOIL.COM POLAR EXPORT
NACA64-414 a=0.8
NACA64-414 a=0.8 |  |  |  | Cl Max: | 1.385 | at alpha= | 11 | deg
JavaFoil+Calcfoil stall+Eppler ext transition |  |  |  | L/D Max: | 102.557 | at alpha= | 5 | deg
Re: | 500000 |  |  | Cd Min: | 0.00752 | at alpha= | -2.5 | deg
Mach: | 0.1 |  |  | Cl=0 at alpha= | -3.1393 | deg
|  |  |  | @ Cl=0.1, Cd= | 0.0075388
|  |  |  | @ Cl=0.4, Cd= | 0.0079602
|  |  |  | @ Cl=0.6, Cd= | 0.0084303
alpha (deg) | Cl | Cd | Cm | Cl/Cd
-19.5 | -0.58 | 0.21307 | -0.021 | -2.724
-19 | -0.604 | 0.20068 | -0.021 | -3.008
-18.5 | -0.626 | 0.18243 | -0.021 | -3.433
-18 | -0.648 | 0.17793 | -0.022 | -3.643
-17.5 | -0.669 | 0.1634 | -0.022 | -4.093
-17 | -0.688 | 0.15408 | -0.023 | -4.466
-16.5 | -0.706 | 0.14787 | -0.023 | -4.771
-16 | -0.72 | 0.13748 | -0.023 | -5.24
-15.5 | -0.733 | 0.13196 | -0.024 | -5.554
-15 | -0.742 | 0.12414 | -0.024 | -5.978
-14.5 | -0.747 | 0.11549 | -0.025 | -6.468
-14 | -0.742 | 0.10816 | -0.025 | -6.863
-13.5 | -0.734 | 0.1003 | -0.026 | -7.321
-13 | -0.723 | 0.09477 | -0.026 | -7.633
-12.5 | -0.709 | 0.0885 | -0.027 | -8.015
-12 | -0.692 | 0.08384 | -0.027 | -8.252
-11.5 | -0.671 | 0.07839 | -0.027 | -8.562
-11 | -0.647 | 0.0735 | -0.027 | -8.803
-10.5 | -0.62 | 0.0688 | -0.027 | -9.015
-10 | -0.591 | 0.06472 | -0.028 | -9.126
-9.5 | -0.559 | 0.06037 | -0.029 | -9.255
-9 | -0.524 | 0.05664 | -0.03 | -9.248
-8.5 | -0.487 | 0.05351 | -0.031 | -9.102
-8 | -0.449 | 0.04955 | -0.034 | -9.056
-7.5 | -0.406 | 0.04713 | -0.032 | -8.625
-7 | -0.451 | 0.01174 | -0.067 | -38.452
-6.5 | -0.396 | 0.01134 | -0.068 | -34.923
-6 | -0.339 | 0.01102 | -0.068 | -30.771
-5.5 | -0.281 | 0.0107 | -0.069 | -26.304
-5 | -0.223 | 0.01041 | -0.07 | -21.411
-4.5 | -0.164 | 0.01014 | -0.07 | -16.144
-4 | -0.104 | 0.00996 | -0.071 | -10.434
-3.5 | -0.044 | 0.00978 | -0.072 | -4.478
-3 | 0.017 | 0.0097 | -0.072 | 1.718
-2.5 | 0.077 | 0.00752 | -0.073 | 10.291
-2 | 0.138 | 0.00757 | -0.074 | 18.249
-1.5 | 0.199 | 0.00766 | -0.074 | 26.021
-1 | 0.26 | 0.00772 | -0.075 | 33.674
-0.5 | 0.321 | 0.00784 | -0.076 | 40.938
0 | 0.382 | 0.00791 | -0.076 | 48.295
0.5 | 0.443 | 0.00808 | -0.077 | 54.769
1 | 0.503 | 0.00822 | -0.077 | 61.246
1.5 | 0.564 | 0.00833 | -0.078 | 67.698
2 | 0.625 | 0.0085 | -0.079 | 73.513
2.5 | 0.685 | 0.0087 | -0.079 | 78.733
3 | 0.741 | 0.00834 | -0.08 | 88.759
3.5 | 0.798 | 0.00884 | -0.08 | 90.223
4 | 0.854 | 0.00901 | -0.08 | 94.777
4.5 | 0.91 | 0.00919 | -0.081 | 99.056
5 | 0.965 | 0.00941 | -0.081 | 102.557
5.5 | 1.01 | 0.01557 | -0.081 | 64.859
6 | 1.06 | 0.01631 | -0.082 | 65.014
6.5 | 1.109 | 0.01707 | -0.082 | 64.962
7 | 1.155 | 0.01778 | -0.082 | 64.948
7.5 | 1.199 | 0.01865 | -0.083 | 64.269
8 | 1.24 | 0.01955 | -0.083 | 63.42
8.5 | 1.278 | 0.02055 | -0.084 | 62.164
9 | 1.311 | 0.02159 | -0.084 | 60.709
9.5 | 1.337 | 0.02291 | -0.084 | 58.352
10 | 1.359 | 0.02417 | -0.085 | 56.217
10.5 | 1.375 | 0.02534 | -0.085 | 54.283
11 | 1.385 | 0.02694 | -0.085 | 51.419
11.5 | 1.369 | 0.03036 | -0.084 | 45.112
12 | 1.171 | 0.08163 | -0.045 | 14.347
12.5 | 1.167 | 0.08813 | -0.042 | 13.237
13 | 1.156 | 0.09395 | -0.042 | 12.303
13.5 | 1.139 | 0.10013 | -0.041 | 11.371
14 | 1.119 | 0.1068 | -0.042 | 10.478
14.5 | 1.093 | 0.11408 | -0.04 | 9.58
15 | 1.064 | 0.12103 | -0.04 | 8.795
15.5 | 1.034 | 0.12934 | -0.041 | 7.992
16 | 1 | 0.13529 | -0.039 | 7.389

## 28. Re 500k Mach 0.10 (2)
BIGFOIL.COM POLAR EXPORT
NACA64-414 a=0.8
NACA64-414 a=0.8 |  |  |  | Cl Max: | 1.3293 | at alpha= | 15.5 | deg
XFOIL ncrit=9 |  |  |  | L/D Max: | 103.33 | at alpha= | 5.5 | deg
Re: | 500000 |  |  | Cd Min: | 0.24644 | at alpha= | 20 | deg
Mach: | 0.1 |  |  | Cl=0 at alpha= | -3.1353 | deg
|  |  |  | @ Cl=0.1, Cd= | 0.0077093
|  |  |  | @ Cl=0.4, Cd= | 0.0080612
|  |  |  | @ Cl=0.6, Cd= | 0.0083967
alpha (deg) | Cl | Cd | Cm | Cl/Cd
-15 | -0.4515 | 0.15157 | -0.0296 | -2.9788
-14.5 | -0.4449 | 0.14215 | -0.0332 | -3.1298
-14 | -0.4257 | 0.13702 | -0.0349 | -3.1068
-13.5 | -0.4126 | 0.1306 | -0.0377 | -3.1593
-13 | -0.4059 | 0.12265 | -0.0417 | -3.3094
-12.5 | -0.4196 | 0.10866 | -0.0511 | -3.8616
-12 | -0.4328 | 0.09684 | -0.0558 | -4.4692
-11.5 | -0.4226 | 0.09163 | -0.0575 | -4.612
-11 | -0.5981 | 0.04572 | -0.0948 | -13.0818
-10.5 | -0.6177 | 0.03764 | -0.0968 | -16.4107
-10 | -0.6259 | 0.03199 | -0.0922 | -19.5655
-9.5 | -0.6096 | 0.02755 | -0.0888 | -22.127
-9 | -0.5771 | 0.02465 | -0.0864 | -23.4118
-8.5 | -0.5404 | 0.02096 | -0.0846 | -25.7824
-8 | -0.4956 | 0.01915 | -0.0833 | -25.8799
-7.5 | -0.448 | 0.01757 | -0.0824 | -25.498
-7 | -0.3993 | 0.0162 | -0.0814 | -24.6481
-6.5 | -0.3517 | 0.01467 | -0.0803 | -23.9741
-6 | -0.302 | 0.01348 | -0.0797 | -22.4036
-5.5 | -0.25 | 0.01262 | -0.0793 | -19.8098
-5 | -0.1983 | 0.0116 | -0.0789 | -17.0948
-4.5 | -0.1439 | 0.01095 | -0.0788 | -13.1416
-4 | -0.0897 | 0.01015 | -0.0789 | -8.8374
-3.5 | -0.0399 | 0.00827 | -0.0793 | -4.8247
-3 | 0.0148 | 0.00771 | -0.0795 | 1.9196
-2.5 | 0.0723 | 0.00769 | -0.0797 | 9.4018
-2 | 0.1298 | 0.00773 | -0.0799 | 16.7917
-1.5 | 0.1866 | 0.00784 | -0.0799 | 23.801
-1 | 0.2438 | 0.00792 | -0.0801 | 30.7828
-0.5 | 0.3017 | 0.00799 | -0.0805 | 37.7597
0 | 0.3593 | 0.00804 | -0.0809 | 44.6891
0.5 | 0.4169 | 0.00807 | -0.0813 | 51.6605
1 | 0.4746 | 0.00817 | -0.0817 | 58.0906
1.5 | 0.5319 | 0.00828 | -0.0821 | 64.2391
2 | 0.5891 | 0.00837 | -0.0824 | 70.3823
2.5 | 0.6462 | 0.00851 | -0.0827 | 75.9342
3 | 0.7027 | 0.00865 | -0.0829 | 81.237
3.5 | 0.7587 | 0.00879 | -0.083 | 86.314
4 | 0.8125 | 0.00883 | -0.0825 | 92.0159
4.5 | 0.8653 | 0.00896 | -0.0819 | 96.5737
5 | 0.9177 | 0.00913 | -0.0813 | 100.5148
5.5 | 0.9682 | 0.00937 | -0.0803 | 103.3298
6 | 1.013 | 0.00983 | -0.0784 | 103.0519
6.5 | 1.0271 | 0.01178 | -0.0717 | 87.1902
7 | 1.0422 | 0.01394 | -0.0659 | 74.7633
7.5 | 1.0539 | 0.01588 | -0.0595 | 66.3665
8 | 1.0765 | 0.01751 | -0.0551 | 61.4792
8.5 | 1.0998 | 0.01922 | -0.0511 | 57.2216
9 | 1.1217 | 0.02114 | -0.0474 | 53.0605
9.5 | 1.1424 | 0.02329 | -0.0438 | 49.0511
10 | 1.1643 | 0.02551 | -0.0408 | 45.6409
10.5 | 1.1763 | 0.02863 | -0.0374 | 41.0863
11 | 1.1959 | 0.0314 | -0.0348 | 38.086
11.5 | 1.2174 | 0.03412 | -0.0327 | 35.68
12 | 1.2375 | 0.03708 | -0.0308 | 33.3738
12.5 | 1.2535 | 0.04082 | -0.0285 | 30.708
13 | 1.2745 | 0.04394 | -0.0271 | 29.0055
13.5 | 1.2934 | 0.04748 | -0.0258 | 27.2409
14 | 1.3084 | 0.05135 | -0.0252 | 25.48
14.5 | 1.3223 | 0.05579 | -0.0243 | 23.7014
15 | 1.3281 | 0.06144 | -0.0238 | 21.6162
15.5 | 1.3293 | 0.06765 | -0.0242 | 19.6497
16 | 1.3262 | 0.07479 | -0.0253 | 17.7323
16.5 | 1.3202 | 0.08263 | -0.0274 | 15.9772
17 | 1.3101 | 0.09153 | -0.0305 | 14.3133
17.5 | 1.3006 | 0.10073 | -0.0343 | 12.9117
18 | 1.2761 | 0.11309 | -0.04 | 11.2839
18.5 | 1.2351 | 0.12981 | -0.0494 | 9.5147
19 | 1.1957 | 0.14812 | -0.0614 | 8.0725
19.5 | 1.1506 | 0.17004 | -0.0764 | 6.7666
20 | 0.9963 | 0.24644 | -0.1166 | 4.0428

## 29. Re 500k Mach 0.25 (1)
BIGFOIL.COM POLAR EXPORT
NACA64-414 a=0.8
NACA64-414 a=0.8 |  |  |  | Cl Max: | 1.347 | at alpha= | 10 | deg
JavaFoil+Calcfoil stall+Eppler ext transition |  |  |  | L/D Max: | 102.201 | at alpha= | 5 | deg
Re: | 500000 |  |  | Cd Min: | 0.00758 | at alpha= | -2.5 | deg
Mach: | 0.25 |  |  | Cl=0 at alpha= | -3.1371 | deg
|  |  |  | @ Cl=0.1, Cd= | 0.00761
|  |  |  | @ Cl=0.4, Cd= | 0.008084
|  |  |  | @ Cl=0.6, Cd= | 0.0085713
alpha (deg) | Cl | Cd | Cm | Cl/Cd
-17.5 | -0.333 | 0.22607 | -0.024 | -1.474
-17 | -0.393 | 0.21234 | -0.024 | -1.852
-16.5 | -0.448 | 0.18997 | -0.021 | -2.356
-16 | -0.498 | 0.17149 | -0.022 | -2.905
-15.5 | -0.544 | 0.15512 | -0.023 | -3.507
-15 | -0.584 | 0.14205 | -0.023 | -4.114
-14.5 | -0.618 | 0.13177 | -0.024 | -4.687
-14 | -0.635 | 0.12051 | -0.025 | -5.268
-13.5 | -0.647 | 0.10946 | -0.025 | -5.911
-13 | -0.654 | 0.10158 | -0.026 | -6.437
-12.5 | -0.655 | 0.09584 | -0.027 | -6.838
-12 | -0.652 | 0.0889 | -0.027 | -7.329
-11.5 | -0.642 | 0.08295 | -0.028 | -7.744
-11 | -0.628 | 0.07702 | -0.028 | -8.156
-10.5 | -0.609 | 0.0714 | -0.028 | -8.529
-10 | -0.585 | 0.06679 | -0.028 | -8.761
-9.5 | -0.558 | 0.06219 | -0.029 | -8.965
-9 | -0.526 | 0.05823 | -0.029 | -9.035
-8.5 | -0.492 | 0.05488 | -0.031 | -8.957
-8 | -0.454 | 0.05097 | -0.032 | -8.912
-7.5 | -0.414 | 0.04761 | -0.033 | -8.691
-7 | -0.371 | 0.04492 | -0.034 | -8.267
-6.5 | -0.405 | 0.01161 | -0.07 | -34.878
-6 | -0.347 | 0.01133 | -0.07 | -30.643
-5.5 | -0.288 | 0.01093 | -0.071 | -26.384
-5 | -0.229 | 0.01062 | -0.072 | -21.53
-4.5 | -0.168 | 0.01035 | -0.072 | -16.232
-4 | -0.107 | 0.01014 | -0.073 | -10.529
-3.5 | -0.045 | 0.00997 | -0.074 | -4.512
-3 | 0.017 | 0.00984 | -0.074 | 1.739
-2.5 | 0.079 | 0.00758 | -0.075 | 10.483
-2 | 0.142 | 0.00767 | -0.076 | 18.499
-1.5 | 0.205 | 0.00773 | -0.076 | 26.497
-1 | 0.267 | 0.00784 | -0.077 | 34.115
-0.5 | 0.33 | 0.00791 | -0.078 | 41.671
0 | 0.392 | 0.00807 | -0.078 | 48.644
0.5 | 0.455 | 0.00818 | -0.079 | 55.603
1 | 0.517 | 0.00838 | -0.08 | 61.71
1.5 | 0.58 | 0.00851 | -0.08 | 68.069
2 | 0.642 | 0.0087 | -0.081 | 73.757
2.5 | 0.701 | 0.00799 | -0.081 | 87.835
3 | 0.759 | 0.00884 | -0.082 | 85.833
3.5 | 0.818 | 0.00902 | -0.082 | 90.651
4 | 0.876 | 0.00922 | -0.083 | 94.974
4.5 | 0.933 | 0.00945 | -0.083 | 98.723
5 | 0.989 | 0.00967 | -0.084 | 102.201
5.5 | 1.033 | 0.01615 | -0.083 | 63.969
6 | 1.084 | 0.017 | -0.084 | 63.759
6.5 | 1.132 | 0.01777 | -0.084 | 63.706
7 | 1.178 | 0.01869 | -0.084 | 63.008
7.5 | 1.22 | 0.01965 | -0.085 | 62.052
8 | 1.258 | 0.02067 | -0.085 | 60.875
8.5 | 1.292 | 0.02196 | -0.086 | 58.83
9 | 1.319 | 0.02325 | -0.086 | 56.705
9.5 | 1.337 | 0.02436 | -0.086 | 54.905
10 | 1.347 | 0.02604 | -0.087 | 51.725
10.5 | 1.137 | 0.06944 | -0.049 | 16.372
11 | 1.128 | 0.07574 | -0.043 | 14.896
11.5 | 1.118 | 0.08175 | -0.042 | 13.67
12 | 1.1 | 0.08693 | -0.04 | 12.649
12.5 | 1.074 | 0.09516 | -0.039 | 11.291
13 | 1.035 | 0.10142 | -0.039 | 10.208
13.5 | 0.986 | 0.10869 | -0.039 | 9.076
14 | 0.93 | 0.11803 | -0.038 | 7.877
14.5 | 0.866 | 0.13145 | -0.038 | 6.59
15 | 0.796 | 0.14234 | -0.036 | 5.596

## 30. Re 500k Mach 0.25 (2)
BIGFOIL.COM POLAR EXPORT
NACA64-414 a=0.8
NACA64-414 a=0.8 |  |  |  | Cl Max: | 1.2757 | at alpha= | 14 | deg
XFOIL ncrit=9 |  |  |  | L/D Max: | 102.541 | at alpha= | 5.5 | deg
Re: | 500000 |  |  | Cd Min: | 0.23326 | at alpha= | 19 | deg
Mach: | 0.25 |  |  | Cl=0 at alpha= | -3.1336 | deg
|  |  |  | @ Cl=0.1, Cd= | 0.0078179
|  |  |  | @ Cl=0.4, Cd= | 0.0082203
|  |  |  | @ Cl=0.6, Cd= | 0.008571
alpha (deg) | Cl | Cd | Cm | Cl/Cd
-20 | -0.5934 | 0.22874 | 0.0145 | -2.5942
-19.5 | -0.5744 | 0.22273 | 0.0105 | -2.5789
-19 | -0.5564 | 0.21596 | 0.0063 | -2.5764
-18.5 | -0.5498 | 0.207 | -0.0011 | -2.656
-18 | -0.5254 | 0.20019 | -0.003 | -2.6245
-17.5 | -0.5057 | 0.19446 | -0.0063 | -2.6005
-17 | -0.4986 | 0.18575 | -0.013 | -2.6843
-16.5 | -0.4862 | 0.17692 | -0.0173 | -2.7481
-16 | -0.4609 | 0.17187 | -0.0188 | -2.6817
-15.5 | -0.4447 | 0.16516 | -0.0224 | -2.6925
-15 | -0.4443 | 0.15537 | -0.0298 | -2.8596
-14.5 | -0.434 | 0.14645 | -0.0332 | -2.9635
-14 | -0.4126 | 0.14108 | -0.0348 | -2.9246
-13.5 | -0.3989 | 0.13442 | -0.0379 | -2.9676
-13 | -0.3967 | 0.12508 | -0.0437 | -3.1716
-12.5 | -0.3998 | 0.11406 | -0.0508 | -3.5052
-12 | -0.3994 | 0.1052 | -0.0534 | -3.7966
-11.5 | -0.3868 | 0.09993 | -0.055 | -3.8707
-11 | -0.389 | 0.09303 | -0.0572 | -4.1814
-10.5 | -0.5234 | 0.04654 | -0.0997 | -11.2462
-10 | -0.5512 | 0.03903 | -0.1022 | -14.1225
-9.5 | -0.5738 | 0.03403 | -0.0967 | -16.8616
-9 | -0.5685 | 0.02912 | -0.0928 | -19.5227
-8 | -0.5062 | 0.02148 | -0.088 | -23.5661
-7.5 | -0.46 | 0.01927 | -0.0865 | -23.8713
-7 | -0.4104 | 0.0174 | -0.0853 | -23.5862
-6.5 | -0.3587 | 0.01606 | -0.0842 | -22.335
-6 | -0.3106 | 0.01417 | -0.0829 | -21.9195
-5.5 | -0.2579 | 0.01312 | -0.0821 | -19.657
-5 | -0.2045 | 0.01208 | -0.0816 | -16.9288
-4.5 | -0.1492 | 0.01126 | -0.0814 | -13.2504
-4 | -0.0928 | 0.01054 | -0.0813 | -8.8046
-3.5 | -0.0392 | 0.00914 | -0.0815 | -4.2888
-3 | 0.0143 | 0.00784 | -0.0818 | 1.824
-2.5 | 0.0735 | 0.0078 | -0.082 | 9.4231
-2 | 0.1328 | 0.00784 | -0.0821 | 16.9388
-1.5 | 0.1916 | 0.008 | -0.0821 | 23.95
-1 | 0.2509 | 0.00811 | -0.0823 | 30.9371
-0.5 | 0.3104 | 0.00813 | -0.0827 | 38.1796
0 | 0.37 | 0.00817 | -0.0831 | 45.2876
0.5 | 0.4296 | 0.00827 | -0.0835 | 51.9468
1 | 0.489 | 0.00835 | -0.0839 | 58.5629
1.5 | 0.5482 | 0.00844 | -0.0842 | 64.9526
2 | 0.6075 | 0.00859 | -0.0846 | 70.7218
2.5 | 0.6666 | 0.00873 | -0.0849 | 76.3574
3 | 0.7251 | 0.00887 | -0.085 | 81.7475
3.5 | 0.7828 | 0.009 | -0.0849 | 86.9778
4 | 0.8383 | 0.0091 | -0.0843 | 92.1209
4.5 | 0.8925 | 0.00921 | -0.0834 | 96.9055
5 | 0.9466 | 0.00941 | -0.0825 | 100.5951
5.5 | 0.9967 | 0.00972 | -0.0809 | 102.5412
6 | 1.032 | 0.01066 | -0.077 | 96.8105
6.5 | 1.033 | 0.0131 | -0.068 | 78.855
7 | 1.0368 | 0.01515 | -0.0599 | 68.4356
7.5 | 1.0517 | 0.01727 | -0.0543 | 60.8975
8 | 1.0741 | 0.01922 | -0.05 | 55.8845
8.5 | 1.0974 | 0.02124 | -0.0461 | 51.6667
9 | 1.1109 | 0.02406 | -0.0418 | 46.1721
9.5 | 1.1348 | 0.02642 | -0.0388 | 42.9523
10 | 1.1536 | 0.0293 | -0.0358 | 39.372
10.5 | 1.1632 | 0.03314 | -0.0324 | 35.0996
11 | 1.1868 | 0.03604 | -0.0302 | 32.9301
11.5 | 1.2078 | 0.03931 | -0.028 | 30.725
12 | 1.2263 | 0.043 | -0.0261 | 28.5186
12.5 | 1.2452 | 0.04702 | -0.0242 | 26.4823
13 | 1.2608 | 0.05148 | -0.0227 | 24.4911
13.5 | 1.2706 | 0.05666 | -0.0219 | 22.425
14 | 1.2757 | 0.0624 | -0.022 | 20.4439
14.5 | 1.2658 | 0.07072 | -0.0225 | 17.8988
15 | 1.2482 | 0.08054 | -0.025 | 15.4979
15.5 | 1.2231 | 0.0923 | -0.0293 | 13.2514
16 | 1.1904 | 0.10639 | -0.0361 | 11.189
16.5 | 1.1524 | 0.12299 | -0.0456 | 9.3699
17 | 1.1066 | 0.14346 | -0.0589 | 7.7136
17.5 | 1.0241 | 0.17853 | -0.0815 | 5.7363
18 | 0.9627 | 0.21953 | -0.1016 | 4.3853
18.5 | 0.9835 | 0.22327 | -0.1038 | 4.405
19 | 0.9931 | 0.23326 | -0.109 | 4.2575

## 31. Re 500k Mach 0.50 (1)
BIGFOIL.COM POLAR EXPORT
NACA64-414 a=0.8
NACA64-414 a=0.8 |  |  |  | Cl Max: | 1.252 | at alpha= | 20 | deg
JavaFoil+Calcfoil stall+Eppler ext transition |  |  |  | L/D Max: | 96.916 | at alpha= | 4.5 | deg
Re: | 500000 |  |  | Cd Min: | 0.00803 | at alpha= | 0 | deg
Mach: | 0.5 |  |  | Cl=0 at alpha= | -3.1377 | deg
|  |  |  | @ Cl=0.1, Cd= | 0.009959
|  |  |  | @ Cl=0.4, Cd= | 0.0083021
|  |  |  | @ Cl=0.6, Cd= | 0.0089503
alpha (deg) | Cl | Cd | Cm | Cl/Cd
-20 | -0.931 | 0.2268 | -0.033 | -4.106
-19.5 | -0.905 | 0.21802 | -0.033 | -4.149
-19 | -0.878 | 0.21581 | -0.034 | -4.066
-18.5 | -0.849 | 0.20542 | -0.033 | -4.134
-18 | -0.821 | 0.19867 | -0.033 | -4.135
-17.5 | -0.794 | 0.19206 | -0.033 | -4.135
-17 | -0.767 | 0.18928 | -0.033 | -4.053
-16.5 | -0.74 | 0.18117 | -0.034 | -4.085
-16 | -0.713 | 0.17858 | -0.034 | -3.99
-15.5 | -0.684 | 0.16792 | -0.032 | -4.073
-15 | -0.657 | 0.16231 | -0.032 | -4.045
-14.5 | -0.629 | 0.16048 | -0.033 | -3.92
-14 | -0.602 | 0.16045 | -0.033 | -3.751
-13.5 | -0.575 | 0.14894 | -0.034 | -3.858
-13 | -0.546 | 0.13971 | -0.031 | -3.907
-12.5 | -0.518 | 0.13461 | -0.032 | -3.851
-12 | -0.491 | 0.1331 | -0.032 | -3.688
-11.5 | -0.463 | 0.1298 | -0.032 | -3.57
-11 | -0.436 | 0.1267 | -0.032 | -3.44
-10.5 | -0.408 | 0.1191 | -0.033 | -3.429
-10 | -0.38 | 0.11154 | -0.03 | -3.407
-9.5 | -0.352 | 0.10536 | -0.03 | -3.345
-9 | -0.325 | 0.09449 | -0.031 | -3.438
-8.5 | -0.297 | 0.09046 | -0.032 | -3.287
-8 | -0.395 | 0.06208 | -0.031 | -6.365
-7.5 | -0.409 | 0.05435 | -0.032 | -7.531
-7 | -0.386 | 0.04946 | -0.033 | -7.808
-6.5 | -0.348 | 0.04575 | -0.034 | -7.613
-6 | -0.304 | 0.04231 | -0.038 | -7.176
-5.5 | -0.312 | 0.01253 | -0.078 | -24.883
-5 | -0.252 | 0.01178 | -0.08 | -21.41
-4.5 | -0.186 | 0.01132 | -0.081 | -16.44
-4 | -0.119 | 0.01089 | -0.082 | -10.89
-3.5 | -0.05 | 0.01062 | -0.082 | -4.716
-3 | 0.019 | 0.01045 | -0.083 | 1.828
-2.5 | 0.089 | 0.0103 | -0.084 | 8.612
-2 | 0.159 | 0.00813 | -0.085 | 19.512
-1.5 | 0.229 | 0.00825 | -0.085 | 27.754
-1 | 0.299 | 0.00835 | -0.086 | 35.78
-0.5 | 0.369 | 0.00853 | -0.087 | 43.203
0 | 0.437 | 0.00803 | -0.087 | 54.412
0.5 | 0.505 | 0.00872 | -0.088 | 57.998
1 | 0.574 | 0.00887 | -0.088 | 64.73
1.5 | 0.642 | 0.00908 | -0.089 | 70.699
2 | 0.71 | 0.00925 | -0.089 | 76.765
2.5 | 0.778 | 0.00947 | -0.09 | 82.135
3 | 0.841 | 0.00972 | -0.09 | 86.47
3.5 | 0.905 | 0.00997 | -0.091 | 90.8
4 | 0.968 | 0.01028 | -0.092 | 94.137
4.5 | 1.029 | 0.01061 | -0.092 | 96.916
5 | 1.078 | 0.01828 | -0.092 | 58.985
5.5 | 1.131 | 0.01947 | -0.092 | 58.067
6 | 1.177 | 0.02065 | -0.093 | 56.98
6.5 | 1.214 | 0.02197 | -0.093 | 55.239
7 | 1.237 | 0.02353 | -0.094 | 52.578
7.5 | 1.239 | 0.02563 | -0.094 | 48.336
8 | 1.001 | 0.05759 | -0.042 | 17.389
8.5 | 0.833 | 0.07071 | -0.035 | 11.778
9 | 0.664 | 0.09498 | -0.036 | 6.987
9.5 | 0.691 | 0.1045 | -0.041 | 6.614
10 | 0.718 | 0.10987 | -0.041 | 6.533
10.5 | 0.744 | 0.11309 | -0.041 | 6.582
11 | 0.772 | 0.12901 | -0.046 | 5.985
11.5 | 0.799 | 0.13219 | -0.046 | 6.041
12 | 0.825 | 0.13106 | -0.046 | 6.295
12.5 | 0.852 | 0.13954 | -0.047 | 6.103
13 | 0.879 | 0.15062 | -0.05 | 5.839
13.5 | 0.906 | 0.15437 | -0.051 | 5.867
14 | 0.932 | 0.15508 | -0.052 | 6.01
14.5 | 0.96 | 0.17008 | -0.055 | 5.646
15 | 0.986 | 0.1781 | -0.055 | 5.538
15.5 | 1.012 | 0.18078 | -0.056 | 5.6
16 | 1.04 | 0.18957 | -0.058 | 5.484
16.5 | 1.067 | 0.18873 | -0.06 | 5.655
17 | 1.093 | 0.19499 | -0.06 | 5.606
17.5 | 1.119 | 0.20247 | -0.061 | 5.527
18 | 1.147 | 0.20724 | -0.063 | 5.536
18.5 | 1.174 | 0.21361 | -0.064 | 5.494
19 | 1.199 | 0.22527 | -0.064 | 5.322
19.5 | 1.224 | 0.23357 | -0.065 | 5.242
20 | 1.252 | 0.24171 | -0.066 | 5.179

## 32. Re 500k Mach 0.50 (2)
BIGFOIL.COM POLAR EXPORT
NACA64-414 a=0.8
NACA64-414 a=0.8 |  |  |  | Cl Max: | 1.1409 | at alpha= | 10.5 | deg
XFOIL ncrit=9 |  |  |  | L/D Max: | 98.5674 | at alpha= | 5 | deg
Re: | 500000 |  |  | Cd Min: | 0.24977 | at alpha= | -20 | deg
Mach: | 0.5 |  |  | Cl=0 at alpha= | -3.1474 | deg
|  |  |  | @ Cl=0.1, Cd= | 0.0083796
|  |  |  | @ Cl=0.4, Cd= | 0.0089045
|  |  |  | @ Cl=0.6, Cd= | 0.0092909
alpha (deg) | Cl | Cd | Cm | Cl/Cd
-20 | -0.6307 | 0.24977 | 0.0196 | -2.5251
-19.5 | -0.6079 | 0.24207 | 0.0146 | -2.5113
-19 | -0.5866 | 0.23335 | 0.0086 | -2.5138
-18.5 | -0.569 | 0.22461 | 0.0021 | -2.5333
-18 | -0.5424 | 0.21684 | -0.0011 | -2.5014
-17.5 | -0.5194 | 0.20954 | -0.0056 | -2.4788
-17 | -0.5058 | 0.20082 | -0.013 | -2.5187
-16.5 | -0.4816 | 0.19207 | -0.0165 | -2.5074
-16 | -0.4567 | 0.18536 | -0.0199 | -2.4639
-15.5 | -0.4398 | 0.17702 | -0.0259 | -2.4845
-15 | -0.4305 | 0.16859 | -0.0328 | -2.5535
-14.5 | -0.4018 | 0.16073 | -0.0343 | -2.4998
-14 | -0.3805 | 0.15382 | -0.0378 | -2.4737
-13.5 | -0.3675 | 0.14558 | -0.0434 | -2.5244
-13 | -0.3624 | 0.13656 | -0.0505 | -2.6538
-12.5 | -0.3456 | 0.12862 | -0.0525 | -2.687
-12 | -0.3268 | 0.123 | -0.0537 | -2.6569
-11.5 | -0.3046 | 0.11454 | -0.0606 | -2.6593
-11 | -0.2932 | 0.10212 | -0.0745 | -2.8711
-10.5 | -0.2798 | 0.09079 | -0.0834 | -3.0818
-10 | -0.2668 | 0.08112 | -0.0882 | -3.289
-9.5 | -0.2725 | 0.07118 | -0.0938 | -3.8283
-9 | -0.2984 | 0.05764 | -0.1022 | -5.177
-8.5 | -0.3366 | 0.04646 | -0.1089 | -7.2449
-8 | -0.3712 | 0.03847 | -0.1115 | -9.6491
-7.5 | -0.403 | 0.03276 | -0.1088 | -12.3016
-7 | -0.4066 | 0.02723 | -0.1053 | -14.9321
-6.5 | -0.382 | 0.02238 | -0.1022 | -17.0688
-6 | -0.3355 | 0.01904 | -0.0995 | -17.6208
-5.5 | -0.2833 | 0.01621 | -0.0972 | -17.4769
-5 | -0.226 | 0.01448 | -0.0952 | -15.6077
-4.5 | -0.1676 | 0.0131 | -0.0935 | -12.7939
-4 | -0.1073 | 0.01196 | -0.0924 | -8.9716
-3.5 | -0.044 | 0.01109 | -0.0918 | -3.9675
-3 | 0.0184 | 0.00993 | -0.0917 | 1.853
-2.5 | 0.0778 | 0.00836 | -0.092 | 9.3062
-2 | 0.1457 | 0.00842 | -0.0919 | 17.304
-1.5 | 0.2134 | 0.00858 | -0.0918 | 24.8718
-1 | 0.2807 | 0.00879 | -0.0917 | 31.934
0 | 0.4162 | 0.00892 | -0.0924 | 46.6592
0.5 | 0.4843 | 0.00906 | -0.0928 | 53.4547
1 | 0.5517 | 0.00917 | -0.0931 | 60.1636
1.5 | 0.6196 | 0.00934 | -0.0934 | 66.3383
2 | 0.6874 | 0.00953 | -0.0936 | 72.1301
2.5 | 0.7549 | 0.00976 | -0.0936 | 77.3463
3 | 0.8224 | 0.00997 | -0.0934 | 82.4875
3.5 | 0.8882 | 0.01014 | -0.0926 | 87.5937
4 | 0.9487 | 0.01021 | -0.0905 | 92.9187
4.5 | 1.0063 | 0.0104 | -0.0877 | 96.7596
5 | 1.0596 | 0.01075 | -0.0841 | 98.5674
5.5 | 1.0727 | 0.012 | -0.0743 | 89.3917
6 | 1.0422 | 0.01521 | -0.0604 | 68.5207
6.5 | 1.0251 | 0.01888 | -0.0506 | 54.2956
7 | 1.0289 | 0.02221 | -0.0444 | 46.326
7.5 | 1.0465 | 0.02569 | -0.0403 | 40.7357
8 | 1.0601 | 0.02968 | -0.0365 | 35.7177
8.5 | 1.0767 | 0.0337 | -0.0331 | 31.9496
9 | 1.0891 | 0.03827 | -0.03 | 28.4583
9.5 | 1.1073 | 0.04263 | -0.0269 | 25.9747
10 | 1.1272 | 0.0472 | -0.024 | 23.8814
10.5 | 1.1409 | 0.05275 | -0.0217 | 21.6284
11 | 1.1405 | 0.06022 | -0.0209 | 18.9389
11.5 | 1.1281 | 0.06971 | -0.0221 | 16.1828
12 | 1.1034 | 0.08151 | -0.026 | 13.537
12.5 | 1.0733 | 0.09516 | -0.0326 | 11.2789
13 | 1.0397 | 0.11087 | -0.042 | 9.3776
13.5 | 1.0051 | 0.12889 | -0.0539 | 7.7981
14 | 0.972 | 0.14905 | -0.0669 | 6.5213
14.5 | 0.9598 | 0.16541 | -0.0768 | 5.8026
15 | 0.9683 | 0.17555 | -0.083 | 5.5158
15.5 | 0.9685 | 0.1898 | -0.0914 | 5.1027

## 33. Re 750k Mach 0.00 (1)
BIGFOIL.COM POLAR EXPORT
NACA64-414 a=0.8
NACA64-414 a=0.8 |  |  |  | Cl Max: | 1.405 | at alpha= | 12 | deg
JavaFoil+Calcfoil stall+Eppler ext transition |  |  |  | L/D Max: | 123.081 | at alpha= | 4.5 | deg
Re: | 750000 |  |  | Cd Min: | 0.0067 | at alpha= | -2.5 | deg
Mach: | 0 |  |  | Cl=0 at alpha= | -3.1393 | deg
|  |  |  | @ Cl=0.1, Cd= | 0.0067153
|  |  |  | @ Cl=0.4, Cd= | 0.0070967
|  |  |  | @ Cl=0.6, Cd= | 0.007485
alpha (deg) | Cl | Cd | Cm | Cl/Cd
-19.5 | -0.63 | 0.19362 | -0.022 | -3.254
-19 | -0.65 | 0.1808 | -0.022 | -3.594
-18.5 | -0.669 | 0.17455 | -0.023 | -3.835
-18 | -0.688 | 0.1596 | -0.023 | -4.309
-17.5 | -0.705 | 0.15305 | -0.023 | -4.606
-17 | -0.721 | 0.14732 | -0.024 | -4.892
-16.5 | -0.734 | 0.13718 | -0.024 | -5.352
-16 | -0.746 | 0.13063 | -0.025 | -5.709
-15.5 | -0.755 | 0.12346 | -0.025 | -6.111
-15 | -0.761 | 0.1144 | -0.026 | -6.649
-14.5 | -0.762 | 0.10987 | -0.026 | -6.939
-14 | -0.755 | 0.10088 | -0.026 | -7.485
-13.5 | -0.745 | 0.09543 | -0.027 | -7.807
-13 | -0.733 | 0.08918 | -0.028 | -8.214
-12.5 | -0.716 | 0.0843 | -0.028 | -8.495
-12 | -0.697 | 0.07981 | -0.029 | -8.737
-11.5 | -0.675 | 0.07462 | -0.029 | -9.046
-11 | -0.65 | 0.0702 | -0.029 | -9.257
-10.5 | -0.622 | 0.06584 | -0.029 | -9.449
-10 | -0.592 | 0.06191 | -0.03 | -9.559
-9.5 | -0.559 | 0.05848 | -0.031 | -9.56
-9 | -0.525 | 0.05398 | -0.033 | -9.73
-8.5 | -0.589 | 0.01275 | -0.063 | -46.228
-8 | -0.554 | 0.01158 | -0.066 | -47.827
-7.5 | -0.503 | 0.01109 | -0.066 | -45.337
-7 | -0.45 | 0.01072 | -0.067 | -41.941
-6.5 | -0.394 | 0.01041 | -0.068 | -37.871
-6 | -0.338 | 0.01008 | -0.068 | -33.511
-5.5 | -0.28 | 0.0098 | -0.069 | -28.584
-5 | -0.222 | 0.00953 | -0.069 | -23.277
-4.5 | -0.163 | 0.00927 | -0.07 | -17.57
-4 | -0.103 | 0.00911 | -0.071 | -11.358
-3.5 | -0.044 | 0.00899 | -0.071 | -4.846
-3 | 0.017 | 0.00883 | -0.072 | 1.879
-2.5 | 0.077 | 0.0067 | -0.073 | 11.489
-2 | 0.137 | 0.00674 | -0.073 | 20.393
-1.5 | 0.198 | 0.00685 | -0.074 | 28.969
-1 | 0.259 | 0.0069 | -0.075 | 37.524
-0.5 | 0.319 | 0.00696 | -0.075 | 45.865
0 | 0.38 | 0.00706 | -0.076 | 53.818
0.5 | 0.44 | 0.00717 | -0.076 | 61.396
1 | 0.501 | 0.00729 | -0.077 | 68.661
1.5 | 0.561 | 0.00742 | -0.078 | 75.628
2 | 0.621 | 0.00752 | -0.078 | 82.588
2.5 | 0.682 | 0.00771 | -0.079 | 88.371
3 | 0.739 | 0.00782 | -0.079 | 94.528
3.5 | 0.798 | 0.00802 | -0.08 | 99.471
4 | 0.856 | 0.0082 | -0.081 | 104.417
4.5 | 0.91 | 0.00739 | -0.081 | 123.081
5 | 0.965 | 0.00836 | -0.081 | 115.393
5.5 | 1.007 | 0.01428 | -0.081 | 70.552
6 | 1.058 | 0.0149 | -0.081 | 70.987
6.5 | 1.106 | 0.01561 | -0.082 | 70.876
7 | 1.153 | 0.01626 | -0.082 | 70.943
7.5 | 1.197 | 0.01708 | -0.083 | 70.098
8 | 1.239 | 0.01785 | -0.083 | 69.385
8.5 | 1.277 | 0.01877 | -0.083 | 68.037
9 | 1.311 | 0.01979 | -0.084 | 66.218
9.5 | 1.339 | 0.0209 | -0.084 | 64.053
10 | 1.362 | 0.022 | -0.084 | 61.893
10.5 | 1.381 | 0.02309 | -0.085 | 59.806
11 | 1.394 | 0.02451 | -0.085 | 56.884
11.5 | 1.402 | 0.02582 | -0.085 | 54.292
12 | 1.405 | 0.02704 | -0.086 | 51.96
12.5 | 1.397 | 0.02949 | -0.085 | 47.368
13 | 1.376 | 0.03249 | -0.085 | 42.354
13.5 | 1.196 | 0.08084 | -0.063 | 14.789
14 | 1.148 | 0.09908 | -0.05 | 11.582
14.5 | 1.125 | 0.1061 | -0.048 | 10.604
15 | 1.099 | 0.11429 | -0.046 | 9.616
15.5 | 1.071 | 0.121 | -0.044 | 8.847
16 | 1.042 | 0.12809 | -0.045 | 8.134
16.5 | 1.01 | 0.13678 | -0.044 | 7.385
17 | 0.978 | 0.14546 | -0.043 | 6.721

## 34. Re 750k Mach 0.00 (2)
BIGFOIL.COM POLAR EXPORT
NACA64-414 a=0.8
NACA64-414 a=0.8 |  |  |  | Cl Max: | 1.3959 | at alpha= | 17.5 | deg
XFOIL ncrit=9 |  |  |  | L/D Max: | 114.17 | at alpha= | 5.5 | deg
Re: | 750000 |  |  | Cd Min: | 0.18885 | at alpha= | -17.5 | deg
Mach: | 0 |  |  | Cl=0 at alpha= | -3.1357 | deg
|  |  |  | @ Cl=0.1, Cd= | 0.006615
|  |  |  | @ Cl=0.4, Cd= | 0.0068553
|  |  |  | @ Cl=0.6, Cd= | 0.0071614
alpha (deg) | Cl | Cd | Cm | Cl/Cd
-17.5 | -0.5069 | 0.18885 | -0.007 | -2.6841
-17 | -0.5022 | 0.17863 | -0.0136 | -2.8114
-16.5 | -0.49 | 0.17028 | -0.017 | -2.8776
-16 | -0.4689 | 0.16572 | -0.0193 | -2.8295
-15.5 | -0.4538 | 0.15936 | -0.0227 | -2.8476
-15 | -0.4547 | 0.14789 | -0.0295 | -3.0746
-14.5 | -0.4534 | 0.13755 | -0.0337 | -3.2963
-14 | -0.436 | 0.1327 | -0.0358 | -3.2856
-13 | -0.7721 | 0.04429 | -0.0851 | -17.4328
-12.5 | -0.7813 | 0.0378 | -0.0894 | -20.6693
-12 | -0.7593 | 0.03333 | -0.0945 | -22.7813
-11.5 | -0.758 | 0.03129 | -0.0899 | -24.225
-11 | -0.7466 | 0.02817 | -0.0864 | -26.5034
-10.5 | -0.7236 | 0.02504 | -0.0837 | -28.8978
-10 | -0.6894 | 0.02247 | -0.082 | -30.6809
-9.5 | -0.648 | 0.02073 | -0.0808 | -31.259
-9 | -0.6085 | 0.01792 | -0.0793 | -33.9565
-8.5 | -0.5615 | 0.01662 | -0.0788 | -33.7846
-8 | -0.5126 | 0.0156 | -0.0782 | -32.859
-7.5 | -0.4633 | 0.01453 | -0.0776 | -31.8858
-7 | -0.4124 | 0.01351 | -0.0773 | -30.5255
-6.5 | -0.3637 | 0.01218 | -0.0768 | -29.8604
-6 | -0.3105 | 0.01153 | -0.0767 | -26.9297
-5.5 | -0.2569 | 0.01084 | -0.0767 | -23.6993
-5 | -0.2032 | 0.01009 | -0.0768 | -20.1388
-4.5 | -0.1479 | 0.00958 | -0.077 | -15.4384
-4 | -0.0923 | 0.00908 | -0.0772 | -10.1652
-3.5 | -0.0384 | 0.00809 | -0.0778 | -4.7466
-3 | 0.0143 | 0.00675 | -0.0784 | 2.1185
-2.5 | 0.0715 | 0.00662 | -0.0788 | 10.8006
-2 | 0.1291 | 0.00661 | -0.0792 | 19.531
-1.5 | 0.1866 | 0.00664 | -0.0796 | 28.1024
-1 | 0.2438 | 0.00672 | -0.0799 | 36.2798
-0.5 | 0.3015 | 0.00676 | -0.0803 | 44.6006
0 | 0.3594 | 0.00682 | -0.0808 | 52.6979
0.5 | 0.4169 | 0.00687 | -0.0813 | 60.6841
1 | 0.4741 | 0.00697 | -0.0817 | 68.0201
1.5 | 0.5318 | 0.00703 | -0.0822 | 75.6472
2 | 0.589 | 0.00714 | -0.0826 | 82.493
3 | 0.702 | 0.00736 | -0.0831 | 95.3804
3.5 | 0.7574 | 0.00748 | -0.0832 | 101.2567
4 | 0.8122 | 0.00762 | -0.0831 | 106.5879
4.5 | 0.8661 | 0.00782 | -0.0829 | 110.7545
5 | 0.9191 | 0.00808 | -0.0826 | 113.75
5.5 | 0.9693 | 0.00849 | -0.0818 | 114.1696
6 | 1.0001 | 0.01018 | -0.0782 | 98.2417
6.5 | 1.0246 | 0.01212 | -0.0737 | 84.538
7.5 | 1.0726 | 0.01453 | -0.0637 | 73.8197
8 | 1.1007 | 0.01568 | -0.0598 | 70.1977
8.5 | 1.1291 | 0.01693 | -0.0562 | 66.6923
9 | 1.1563 | 0.01834 | -0.0527 | 63.048
9.5 | 1.1798 | 0.02006 | -0.0491 | 58.8136
10 | 1.2067 | 0.02169 | -0.0462 | 55.6339
10.5 | 1.2273 | 0.02382 | -0.043 | 51.5239
11 | 1.2417 | 0.02658 | -0.0395 | 46.7156
11.5 | 1.265 | 0.02883 | -0.0373 | 43.8779
12 | 1.289 | 0.03113 | -0.0354 | 41.407
12.5 | 1.3044 | 0.03426 | -0.0333 | 38.0736
13 | 1.3112 | 0.03836 | -0.0309 | 34.1814
13.5 | 1.3309 | 0.04146 | -0.0297 | 32.1008
14 | 1.3496 | 0.04477 | -0.0288 | 30.1452
14.5 | 1.3631 | 0.04876 | -0.028 | 27.9553
15 | 1.374 | 0.05323 | -0.0276 | 25.8125
15.5 | 1.375 | 0.05906 | -0.0271 | 23.2814
16 | 1.3861 | 0.06404 | -0.0277 | 21.6443
16.5 | 1.3924 | 0.06982 | -0.0287 | 19.9427
17 | 1.3945 | 0.07641 | -0.0301 | 18.2502
17.5 | 1.3959 | 0.08344 | -0.0323 | 16.7294
18 | 1.394 | 0.09121 | -0.0351 | 15.2834
18.5 | 1.3807 | 0.10104 | -0.0388 | 13.6649
19 | 1.3596 | 0.11273 | -0.0439 | 12.0607
19.5 | 1.3449 | 0.12404 | -0.0499 | 10.8425
20 | 1.3256 | 0.13672 | -0.0572 | 9.6957

## 35. Re 750k Mach 0.10 (1)
BIGFOIL.COM POLAR EXPORT
NACA64-414 a=0.8
NACA64-414 a=0.8 |  |  |  | Cl Max: | 1.395 | at alpha= | 11.5 | deg
JavaFoil+Calcfoil stall+Eppler ext transition |  |  |  | L/D Max: | 123.182 | at alpha= | 4.5 | deg
Re: | 750000 |  |  | Cd Min: | 0.0067 | at alpha= | -2.5 | deg
Mach: | 0.1 |  |  | Cl=0 at alpha= | -3.1393 | deg
|  |  |  | @ Cl=0.1, Cd= | 0.0067151
|  |  |  | @ Cl=0.4, Cd= | 0.0071184
|  |  |  | @ Cl=0.6, Cd= | 0.0075203
alpha (deg) | Cl | Cd | Cm | Cl/Cd
-19.5 | -0.581 | 0.20089 | -0.022 | -2.891
-19 | -0.604 | 0.18943 | -0.022 | -3.189
-18.5 | -0.627 | 0.17678 | -0.022 | -3.545
-18 | -0.649 | 0.16571 | -0.023 | -3.915
-17.5 | -0.669 | 0.15614 | -0.023 | -4.287
-17 | -0.689 | 0.14796 | -0.024 | -4.654
-16.5 | -0.706 | 0.1402 | -0.024 | -5.035
-16 | -0.721 | 0.13326 | -0.024 | -5.41
-15.5 | -0.733 | 0.12572 | -0.025 | -5.834
-15 | -0.743 | 0.11781 | -0.025 | -6.304
-14.5 | -0.748 | 0.10922 | -0.026 | -6.846
-14 | -0.743 | 0.10377 | -0.027 | -7.161
-13.5 | -0.735 | 0.09603 | -0.027 | -7.655
-13 | -0.724 | 0.09078 | -0.028 | -7.979
-12.5 | -0.71 | 0.0847 | -0.028 | -8.384
-12 | -0.693 | 0.08015 | -0.028 | -8.642
-11.5 | -0.672 | 0.07584 | -0.029 | -8.864
-11 | -0.648 | 0.07071 | -0.028 | -9.161
-10.5 | -0.621 | 0.06659 | -0.029 | -9.329
-10 | -0.592 | 0.06241 | -0.03 | -9.48
-9.5 | -0.56 | 0.05819 | -0.031 | -9.618
-9 | -0.526 | 0.05447 | -0.033 | -9.648
-8.5 | -0.584 | 0.01344 | -0.063 | -43.499
-8 | -0.551 | 0.0116 | -0.065 | -47.558
-7.5 | -0.505 | 0.01119 | -0.067 | -45.107
-7 | -0.451 | 0.01074 | -0.067 | -42.035
-6.5 | -0.396 | 0.01042 | -0.068 | -37.986
-6 | -0.339 | 0.01011 | -0.069 | -33.546
-5.5 | -0.281 | 0.00979 | -0.069 | -28.736
-5 | -0.223 | 0.00959 | -0.07 | -23.239
-4.5 | -0.164 | 0.00933 | -0.07 | -17.545
-4 | -0.104 | 0.0091 | -0.071 | -11.417
-3.5 | -0.044 | 0.00902 | -0.072 | -4.855
-3 | 0.017 | 0.00885 | -0.072 | 1.882
-2.5 | 0.077 | 0.0067 | -0.073 | 11.547
-2 | 0.138 | 0.00674 | -0.074 | 20.508
-1.5 | 0.199 | 0.00684 | -0.074 | 29.122
-1 | 0.26 | 0.00689 | -0.075 | 37.728
-0.5 | 0.321 | 0.007 | -0.076 | 45.844
0 | 0.382 | 0.00708 | -0.076 | 53.894
0.5 | 0.443 | 0.00721 | -0.077 | 61.421
1 | 0.503 | 0.0073 | -0.077 | 68.964
1.5 | 0.564 | 0.00742 | -0.078 | 75.982
2 | 0.625 | 0.00759 | -0.079 | 82.344
2.5 | 0.685 | 0.00772 | -0.079 | 88.739
3 | 0.743 | 0.00789 | -0.08 | 94.116
3.5 | 0.802 | 0.00805 | -0.08 | 99.636
4 | 0.858 | 0.00766 | -0.081 | 112.054
4.5 | 0.914 | 0.00742 | -0.081 | 123.182
5 | 0.969 | 0.0084 | -0.082 | 115.367
5.5 | 1.012 | 0.01436 | -0.081 | 70.424
6 | 1.062 | 0.01506 | -0.082 | 70.513
6.5 | 1.111 | 0.01576 | -0.082 | 70.51
7 | 1.158 | 0.01642 | -0.083 | 70.497
7.5 | 1.201 | 0.01722 | -0.083 | 69.77
8 | 1.242 | 0.01802 | -0.083 | 68.94
8.5 | 1.28 | 0.01896 | -0.084 | 67.52
9 | 1.313 | 0.01989 | -0.084 | 66.02
9.5 | 1.34 | 0.02115 | -0.085 | 63.358
10 | 1.362 | 0.02229 | -0.085 | 61.098
10.5 | 1.379 | 0.02341 | -0.085 | 58.894
11 | 1.39 | 0.02488 | -0.085 | 55.848
11.5 | 1.395 | 0.02624 | -0.086 | 53.164
12 | 1.394 | 0.02782 | -0.086 | 50.114
12.5 | 1.379 | 0.03041 | -0.085 | 45.339
13 | 1.332 | 0.0379 | -0.083 | 35.141
13.5 | 1.147 | 0.09393 | -0.049 | 12.207
14 | 1.125 | 0.10098 | -0.049 | 11.139
14.5 | 1.096 | 0.10932 | -0.045 | 10.026
15 | 1.067 | 0.11631 | -0.044 | 9.171
15.5 | 1.036 | 0.12378 | -0.044 | 8.368
16 | 1.002 | 0.13189 | -0.043 | 7.594
16.5 | 0.966 | 0.14024 | -0.044 | 6.889

## 36. Re 750k Mach 0.10 (2)
BIGFOIL.COM POLAR EXPORT
NACA64-414 a=0.8
NACA64-414 a=0.8 |  |  |  | Cl Max: | 1.3809 | at alpha= | 16.5 | deg
XFOIL ncrit=9 |  |  |  | L/D Max: | 113.855 | at alpha= | 5 | deg
Re: | 750000 |  |  | Cd Min: | 0.16638 | at alpha= | -16 | deg
Mach: | 0.1 |  |  | Cl=0 at alpha= | -3.1347 | deg
|  |  |  | @ Cl=0.1, Cd= | 0.0066303
|  |  |  | @ Cl=0.4, Cd= | 0.0068767
|  |  |  | @ Cl=0.6, Cd= | 0.0071773
alpha (deg) | Cl | Cd | Cm | Cl/Cd
-16 | -0.468 | 0.16638 | -0.0193 | -2.8128
-15.5 | -0.4526 | 0.16003 | -0.0226 | -2.8282
-15 | -0.4529 | 0.14875 | -0.0295 | -3.0447
-14.5 | -0.451 | 0.13842 | -0.0337 | -3.2582
-14 | -0.4331 | 0.13362 | -0.0357 | -3.2413
-13.5 | -0.4213 | 0.127 | -0.0388 | -3.3173
-13 | -0.4143 | 0.11921 | -0.0425 | -3.4754
-12.5 | -0.7227 | 0.04557 | -0.0855 | -15.8591
-12 | -0.7252 | 0.03702 | -0.095 | -19.5894
-11.5 | -0.7289 | 0.03349 | -0.0936 | -21.7647
-11 | -0.7332 | 0.03014 | -0.0887 | -24.3265
-10.5 | -0.7189 | 0.02638 | -0.0854 | -27.2517
-10 | -0.6892 | 0.02334 | -0.0834 | -29.5287
-9.5 | -0.6498 | 0.02125 | -0.0819 | -30.5788
-9 | -0.6103 | 0.0185 | -0.0804 | -32.9892
-8.5 | -0.5642 | 0.01691 | -0.0797 | -33.3649
-8 | -0.515 | 0.01586 | -0.0791 | -32.4716
-7.5 | -0.4658 | 0.01473 | -0.0783 | -31.6225
-7 | -0.4134 | 0.0139 | -0.0781 | -29.741
-6.5 | -0.3658 | 0.01229 | -0.0774 | -29.764
-6 | -0.3123 | 0.01161 | -0.0773 | -26.8992
-5.5 | -0.2579 | 0.01102 | -0.0773 | -23.4029
-5 | -0.2045 | 0.01015 | -0.0772 | -20.1478
-4.5 | -0.1489 | 0.00965 | -0.0774 | -15.4301
-4 | -0.093 | 0.00913 | -0.0777 | -10.1862
-3.5 | -0.0385 | 0.00819 | -0.0781 | -4.7009
-3 | 0.0142 | 0.00678 | -0.0788 | 2.0944
-2.5 | 0.0718 | 0.00664 | -0.0792 | 10.8133
-2 | 0.1297 | 0.00662 | -0.0796 | 19.5921
-1.5 | 0.1876 | 0.00665 | -0.08 | 28.2105
-1 | 0.2452 | 0.00674 | -0.0803 | 36.3798
-0.5 | 0.3031 | 0.00679 | -0.0807 | 44.6392
0 | 0.3614 | 0.00685 | -0.0812 | 52.7591
0.5 | 0.4193 | 0.00689 | -0.0817 | 60.8563
1 | 0.4769 | 0.00698 | -0.0821 | 68.3238
1.5 | 0.5348 | 0.00707 | -0.0826 | 75.6436
2 | 0.5924 | 0.00716 | -0.083 | 82.7374
2.5 | 0.6494 | 0.00729 | -0.0833 | 89.0809
3 | 0.706 | 0.0074 | -0.0835 | 95.4054
3.5 | 0.7619 | 0.00751 | -0.0836 | 101.4514
4 | 0.8169 | 0.00766 | -0.0835 | 106.6449
4.5 | 0.8712 | 0.00786 | -0.0832 | 110.8397
5 | 0.9245 | 0.00812 | -0.0829 | 113.8547
5.5 | 0.9745 | 0.00856 | -0.082 | 113.8435
6 | 1.0032 | 0.01038 | -0.0779 | 96.6474
6.5 | 1.027 | 0.01231 | -0.0732 | 83.4281
7.5 | 1.0722 | 0.01472 | -0.0626 | 72.8397
8 | 1.1006 | 0.01591 | -0.0587 | 69.1766
8.5 | 1.1293 | 0.01719 | -0.0551 | 65.6952
9 | 1.1552 | 0.01875 | -0.0515 | 61.6107
9.5 | 1.1794 | 0.02049 | -0.048 | 57.5598
10 | 1.2057 | 0.02222 | -0.045 | 54.2619
10.5 | 1.2236 | 0.02463 | -0.0416 | 49.6793
11 | 1.2398 | 0.02735 | -0.0384 | 45.3309
11.5 | 1.2624 | 0.02975 | -0.0361 | 42.4336
12 | 1.2857 | 0.0322 | -0.0343 | 39.9286
12.5 | 1.2989 | 0.03563 | -0.032 | 36.4552
13 | 1.3086 | 0.03961 | -0.0299 | 33.0371
13.5 | 1.3272 | 0.04293 | -0.0287 | 30.9154
14 | 1.345 | 0.04648 | -0.0279 | 28.9372
14.5 | 1.3576 | 0.05071 | -0.0272 | 26.7718
15 | 1.3642 | 0.05582 | -0.0268 | 24.4393
15.5 | 1.3685 | 0.06149 | -0.0267 | 22.2557
16 | 1.3771 | 0.06699 | -0.0274 | 20.5568
16.5 | 1.3809 | 0.07332 | -0.0287 | 18.8339
17 | 1.3809 | 0.08049 | -0.0305 | 17.1562
17.5 | 1.3795 | 0.08818 | -0.0331 | 15.6441
18 | 1.3727 | 0.09704 | -0.0366 | 14.1457
18.5 | 1.3452 | 0.1096 | -0.0417 | 12.2737
19 | 1.3304 | 0.12099 | -0.0477 | 10.996
19.5 | 1.3102 | 0.1339 | -0.0551 | 9.7849
20 | 1.2846 | 0.1486 | -0.0642 | 8.6447

## 37. Re 750k Mach 0.25 (1)
BIGFOIL.COM POLAR EXPORT
NACA64-414 a=0.8
NACA64-414 a=0.8 |  |  |  | Cl Max: | 1.353 | at alpha= | 10.5 | deg
JavaFoil+Calcfoil stall+Eppler ext transition |  |  |  | L/D Max: | 115.272 | at alpha= | 5 | deg
Re: | 750000 |  |  | Cd Min: | 0.00679 | at alpha= | -2.5 | deg
Mach: | 0.25 |  |  | Cl=0 at alpha= | -3.1371 | deg
|  |  |  | @ Cl=0.1, Cd= | 0.0068133
|  |  |  | @ Cl=0.4, Cd= | 0.0072178
|  |  |  | @ Cl=0.6, Cd= | 0.0076184
alpha (deg) | Cl | Cd | Cm | Cl/Cd
-17.5 | -0.333 | 0.2137 | -0.024 | -1.56
-17 | -0.393 | 0.19837 | -0.024 | -1.983
-16.5 | -0.448 | 0.17422 | -0.022 | -2.57
-16 | -0.498 | 0.16009 | -0.023 | -3.113
-15.5 | -0.544 | 0.1447 | -0.024 | -3.762
-15 | -0.585 | 0.13197 | -0.024 | -4.431
-14.5 | -0.618 | 0.12216 | -0.025 | -5.058
-14 | -0.635 | 0.11571 | -0.026 | -5.49
-13.5 | -0.647 | 0.10516 | -0.026 | -6.156
-13 | -0.654 | 0.09743 | -0.027 | -6.715
-12.5 | -0.656 | 0.08998 | -0.027 | -7.287
-12 | -0.652 | 0.08541 | -0.028 | -7.636
-11.5 | -0.643 | 0.07986 | -0.029 | -8.052
-11 | -0.629 | 0.07414 | -0.029 | -8.482
-10.5 | -0.61 | 0.0695 | -0.03 | -8.773
-10 | -0.586 | 0.06431 | -0.029 | -9.107
-9.5 | -0.558 | 0.06037 | -0.03 | -9.247
-9 | -0.527 | 0.05658 | -0.032 | -9.315
-8.5 | -0.492 | 0.05284 | -0.032 | -9.318
-8 | -0.547 | 0.01316 | -0.066 | -41.547
-7.5 | -0.51 | 0.01149 | -0.068 | -44.392
-7 | -0.461 | 0.01106 | -0.069 | -41.637
-6.5 | -0.405 | 0.01073 | -0.07 | -37.745
-6 | -0.347 | 0.01041 | -0.07 | -33.35
-5.5 | -0.288 | 0.01 | -0.071 | -28.852
-5 | -0.229 | 0.00972 | -0.072 | -23.515
-4.5 | -0.168 | 0.00947 | -0.072 | -17.745
-4 | -0.107 | 0.00926 | -0.073 | -11.522
-3.5 | -0.045 | 0.0091 | -0.074 | -4.94
-3 | 0.017 | 0.00899 | -0.074 | 1.905
-2.5 | 0.079 | 0.00679 | -0.075 | 11.707
-2 | 0.142 | 0.00686 | -0.076 | 20.693
-1.5 | 0.205 | 0.00691 | -0.076 | 29.648
-1 | 0.267 | 0.00699 | -0.077 | 38.213
-0.5 | 0.33 | 0.00707 | -0.078 | 46.673
0 | 0.392 | 0.0072 | -0.078 | 54.507
0.5 | 0.455 | 0.00734 | -0.079 | 61.963
1 | 0.517 | 0.00743 | -0.08 | 69.603
1.5 | 0.58 | 0.00757 | -0.08 | 76.541
2 | 0.642 | 0.00772 | -0.081 | 83.153
2.5 | 0.704 | 0.0079 | -0.081 | 89.152
3 | 0.763 | 0.00808 | -0.082 | 94.412
3.5 | 0.821 | 0.00772 | -0.082 | 106.423
4 | 0.879 | 0.00823 | -0.083 | 106.732
4.5 | 0.936 | 0.00844 | -0.083 | 110.936
5 | 0.992 | 0.00861 | -0.084 | 115.272
5.5 | 1.035 | 0.01493 | -0.083 | 69.346
6 | 1.086 | 0.0157 | -0.084 | 69.179
6.5 | 1.135 | 0.01641 | -0.084 | 69.135
7 | 1.18 | 0.01726 | -0.085 | 68.348
7.5 | 1.222 | 0.01815 | -0.085 | 67.334
8 | 1.261 | 0.01908 | -0.085 | 66.059
8.5 | 1.294 | 0.02025 | -0.086 | 63.932
9 | 1.321 | 0.02146 | -0.086 | 61.572
9.5 | 1.34 | 0.02246 | -0.087 | 59.663
10 | 1.351 | 0.02412 | -0.087 | 55.992
10.5 | 1.353 | 0.0257 | -0.087 | 52.629
11 | 1.345 | 0.02751 | -0.087 | 48.904
11.5 | 1.308 | 0.03186 | -0.086 | 41.06
12 | 1.105 | 0.08355 | -0.047 | 13.221
12.5 | 1.077 | 0.09053 | -0.043 | 11.894
13 | 1.037 | 0.09666 | -0.043 | 10.732
13.5 | 0.988 | 0.1046 | -0.042 | 9.445
14 | 0.931 | 0.11354 | -0.04 | 8.196
14.5 | 0.867 | 0.1255 | -0.04 | 6.91
15 | 0.797 | 0.1376 | -0.039 | 5.794
15.5 | 0.722 | 0.14753 | -0.038 | 4.896

## 38. Re 750k Mach 0.25 (2)
BIGFOIL.COM POLAR EXPORT
NACA64-414 a=0.8
NACA64-414 a=0.8 |  |  |  | Cl Max: | 1.3153 | at alpha= | 14.5 | deg
XFOIL ncrit=9 |  |  |  | L/D Max: | 113.588 | at alpha= | 5 | deg
Re: | 750000 |  |  | Cd Min: | 0.23618 | at alpha= | 19.5 | deg
Mach: | 0.25 |  |  | Cl=0 at alpha= | -3.1341 | deg
|  |  |  | @ Cl=0.1, Cd= | 0.0067555
|  |  |  | @ Cl=0.4, Cd= | 0.0070026
|  |  |  | @ Cl=0.6, Cd= | 0.007302
alpha (deg) | Cl | Cd | Cm | Cl/Cd
-15 | -0.445 | 0.15286 | -0.0295 | -2.9112
-14.5 | -0.4396 | 0.14287 | -0.0338 | -3.0769
-14 | -0.4192 | 0.13808 | -0.0356 | -3.0359
-13.5 | -0.4057 | 0.1315 | -0.0387 | -3.0852
-13 | -0.3968 | 0.12378 | -0.0425 | -3.2057
-12.5 | -0.4032 | 0.11093 | -0.0503 | -3.6347
-12 | -0.4603 | 0.08662 | -0.0604 | -5.314
-11 | -0.5782 | 0.04262 | -0.0995 | -13.5664
-10.5 | -0.6198 | 0.03578 | -0.0983 | -17.3225
-10 | -0.6495 | 0.03066 | -0.0928 | -21.184
-9.5 | -0.642 | 0.02593 | -0.0893 | -24.759
-9 | -0.6115 | 0.02281 | -0.0868 | -26.8084
-8.5 | -0.5759 | 0.01907 | -0.0848 | -30.1993
-8 | -0.5275 | 0.01754 | -0.0839 | -30.0741
-7.5 | -0.4776 | 0.016 | -0.0828 | -29.85
-7 | -0.4262 | 0.01469 | -0.0818 | -29.0129
-6.5 | -0.3761 | 0.01307 | -0.0809 | -28.7758
-6 | -0.3221 | 0.01213 | -0.0805 | -26.554
-5.5 | -0.2665 | 0.01138 | -0.0802 | -23.4183
-5 | -0.2116 | 0.01045 | -0.08 | -20.2488
-4.5 | -0.154 | 0.00996 | -0.08 | -15.4618
-4 | -0.0964 | 0.0094 | -0.0801 | -10.2553
-3.5 | -0.0393 | 0.00867 | -0.0804 | -4.5329
-3 | 0.0144 | 0.00705 | -0.0811 | 2.0426
-2.5 | 0.0731 | 0.00676 | -0.0815 | 10.8136
-2 | 0.1329 | 0.00675 | -0.0818 | 19.6889
-1.5 | 0.1928 | 0.00677 | -0.0822 | 28.4786
-1 | 0.2524 | 0.00685 | -0.0825 | 36.8467
-0.5 | 0.3124 | 0.00691 | -0.083 | 45.2098
0 | 0.3722 | 0.00697 | -0.0834 | 53.4003
0.5 | 0.4319 | 0.00704 | -0.0839 | 61.3494
1 | 0.4919 | 0.00712 | -0.0844 | 69.0871
1.5 | 0.5513 | 0.00722 | -0.0847 | 76.3573
2 | 0.6107 | 0.00732 | -0.0851 | 83.429
2.5 | 0.6701 | 0.00743 | -0.0855 | 90.1884
3 | 0.7288 | 0.00756 | -0.0856 | 96.4021
4 | 0.8428 | 0.00787 | -0.0852 | 107.0902
4.5 | 0.8986 | 0.00809 | -0.0847 | 111.0754
5 | 0.953 | 0.00839 | -0.084 | 113.5876
5.5 | 1 | 0.00909 | -0.0821 | 110.011
6 | 1.0181 | 0.01141 | -0.076 | 89.2287
6.5 | 1.036 | 0.01328 | -0.0698 | 78.012
7 | 1.0488 | 0.0147 | -0.0625 | 71.3469
7.5 | 1.073 | 0.01583 | -0.0573 | 67.7827
8 | 1.0989 | 0.01744 | -0.0531 | 63.0103
8.5 | 1.1295 | 0.01892 | -0.0498 | 59.6987
9 | 1.1485 | 0.02121 | -0.0455 | 54.149
9.5 | 1.1746 | 0.02322 | -0.0423 | 50.5857
10 | 1.1973 | 0.0256 | -0.0392 | 46.7695
10.5 | 1.2061 | 0.02918 | -0.0354 | 41.3331
11 | 1.2274 | 0.03206 | -0.0329 | 38.2845
11.5 | 1.2467 | 0.03524 | -0.0306 | 35.3774
12 | 1.2654 | 0.03865 | -0.0289 | 32.74
12.5 | 1.2722 | 0.04336 | -0.0266 | 29.3404
13 | 1.2908 | 0.04721 | -0.0254 | 27.3417
13.5 | 1.3041 | 0.05181 | -0.0244 | 25.1708
14 | 1.3151 | 0.05684 | -0.0242 | 23.1369
14.5 | 1.3153 | 0.06338 | -0.0242 | 20.7526
15 | 1.3108 | 0.07106 | -0.0251 | 18.4464
15.5 | 1.3044 | 0.07953 | -0.0272 | 16.4014
16 | 1.2929 | 0.08923 | -0.0305 | 14.4895
16.5 | 1.2776 | 0.10018 | -0.0353 | 12.753
17 | 1.2554 | 0.11298 | -0.0417 | 11.1117
17.5 | 1.2342 | 0.12649 | -0.0495 | 9.7573
18 | 1.2086 | 0.14166 | -0.059 | 8.5317
18.5 | 1.1683 | 0.16136 | -0.072 | 7.2403
19 | 1.0068 | 0.22583 | -0.1091 | 4.4582
19.5 | 1.0152 | 0.23618 | -0.1151 | 4.2984

## 39. Re 750k Mach 0.50 (1)
BIGFOIL.COM POLAR EXPORT
NACA64-414 a=0.8
NACA64-414 a=0.8 |  |  |  | Cl Max: | 1.253 | at alpha= | 20 | deg
JavaFoil+Calcfoil stall+Eppler ext transition |  |  |  | L/D Max: | 109.365 | at alpha= | 4.5 | deg
Re: | 750000 |  |  | Cd Min: | 0.00719 | at alpha= | -2 | deg
Mach: | 0.5 |  |  | Cl=0 at alpha= | -3.1377 | deg
|  |  |  | @ Cl=0.1, Cd= | 0.0090443
|  |  |  | @ Cl=0.4, Cd= | 0.0076153
|  |  |  | @ Cl=0.6, Cd= | 0.0076212
alpha (deg) | Cl | Cd | Cm | Cl/Cd
-20 | -0.931 | 0.2096 | -0.033 | -4.444
-19.5 | -0.905 | 0.20065 | -0.033 | -4.508
-19 | -0.878 | 0.19777 | -0.034 | -4.438
-18.5 | -0.85 | 0.19212 | -0.033 | -4.423
-18 | -0.822 | 0.18317 | -0.033 | -4.485
-17.5 | -0.794 | 0.17886 | -0.033 | -4.441
-17 | -0.767 | 0.1729 | -0.033 | -4.437
-16.5 | -0.74 | 0.166 | -0.034 | -4.458
-16 | -0.713 | 0.1622 | -0.034 | -4.395
-15.5 | -0.684 | 0.15348 | -0.032 | -4.457
-15 | -0.657 | 0.14668 | -0.033 | -4.476
-14.5 | -0.629 | 0.14769 | -0.033 | -4.26
-14 | -0.602 | 0.14272 | -0.033 | -4.217
-13.5 | -0.575 | 0.13364 | -0.034 | -4.3
-13 | -0.546 | 0.12817 | -0.032 | -4.259
-12.5 | -0.518 | 0.12349 | -0.032 | -4.198
-12 | -0.491 | 0.12262 | -0.032 | -4.004
-11.5 | -0.463 | 0.11931 | -0.032 | -3.884
-11 | -0.436 | 0.11622 | -0.033 | -3.751
-10.5 | -0.409 | 0.10991 | -0.034 | -3.718
-10 | -0.38 | 0.1002 | -0.03 | -3.793
-9.5 | -0.352 | 0.09757 | -0.031 | -3.613
-9 | -0.325 | 0.08577 | -0.031 | -3.789
-8.5 | -0.297 | 0.08341 | -0.032 | -3.566
-8 | -0.395 | 0.05984 | -0.032 | -6.606
-7.5 | -0.409 | 0.05212 | -0.033 | -7.856
-7 | -0.386 | 0.0479 | -0.034 | -8.067
-6.5 | -0.349 | 0.04422 | -0.037 | -7.888
-6 | -0.37 | 0.01211 | -0.077 | -30.559
-5.5 | -0.316 | 0.01126 | -0.079 | -28.077
-5 | -0.252 | 0.01077 | -0.08 | -23.415
-4.5 | -0.186 | 0.01032 | -0.081 | -18.04
-4 | -0.119 | 0.00996 | -0.082 | -11.904
-3.5 | -0.05 | 0.00969 | -0.082 | -5.17
-3 | 0.019 | 0.00954 | -0.083 | 2.002
-2.5 | 0.089 | 0.00939 | -0.084 | 9.444
-2 | 0.159 | 0.00719 | -0.085 | 22.046
-1.5 | 0.229 | 0.00728 | -0.085 | 31.443
-1 | 0.299 | 0.00739 | -0.086 | 40.414
-0.5 | 0.369 | 0.00754 | -0.087 | 48.868
0 | 0.439 | 0.00771 | -0.087 | 56.927
0.5 | 0.508 | 0.00791 | -0.088 | 64.243
1 | 0.576 | 0.00736 | -0.089 | 78.335
1.5 | 0.644 | 0.0081 | -0.089 | 79.549
2 | 0.713 | 0.00828 | -0.09 | 86.12
2.5 | 0.781 | 0.00845 | -0.09 | 92.426
3 | 0.844 | 0.00865 | -0.091 | 97.549
3.5 | 0.908 | 0.00889 | -0.091 | 102.22
4 | 0.971 | 0.00914 | -0.092 | 106.224
4.5 | 1.033 | 0.00944 | -0.092 | 109.365
5 | 1.08 | 0.01692 | -0.092 | 63.849
5.5 | 1.133 | 0.01803 | -0.092 | 62.836
6 | 1.179 | 0.01908 | -0.093 | 61.771
6.5 | 1.216 | 0.02033 | -0.093 | 59.824
7 | 1.24 | 0.02179 | -0.094 | 56.894
7.5 | 1.242 | 0.02375 | -0.094 | 52.273
8 | 1.007 | 0.05536 | -0.05 | 18.182
8.5 | 0.833 | 0.06574 | -0.036 | 12.67
9 | 0.664 | 0.08845 | -0.037 | 7.505
9.5 | 0.691 | 0.09442 | -0.041 | 7.321
10 | 0.718 | 0.09956 | -0.041 | 7.211
10.5 | 0.744 | 0.10256 | -0.041 | 7.259
11 | 0.772 | 0.11732 | -0.046 | 6.582
11.5 | 0.799 | 0.12049 | -0.046 | 6.629
12 | 0.825 | 0.11892 | -0.046 | 6.938
12.5 | 0.852 | 0.12547 | -0.047 | 6.789
13 | 0.88 | 0.13784 | -0.051 | 6.381
13.5 | 0.906 | 0.14155 | -0.051 | 6.399
14 | 0.932 | 0.14174 | -0.052 | 6.576
14.5 | 0.96 | 0.15309 | -0.055 | 6.274
15 | 0.986 | 0.15991 | -0.055 | 6.168
15.5 | 1.013 | 0.16535 | -0.056 | 6.124
16 | 1.04 | 0.17307 | -0.058 | 6.011
16.5 | 1.067 | 0.17495 | -0.06 | 6.101
17 | 1.093 | 0.17822 | -0.06 | 6.134
17.5 | 1.119 | 0.18356 | -0.061 | 6.098
18 | 1.148 | 0.19077 | -0.064 | 6.019
18.5 | 1.174 | 0.19709 | -0.064 | 5.955
19 | 1.199 | 0.20425 | -0.064 | 5.87
19.5 | 1.225 | 0.21431 | -0.065 | 5.714
20 | 1.253 | 0.2192 | -0.067 | 5.716

## 40. Re 750k Mach 0.50 (2)
BIGFOIL.COM POLAR EXPORT
NACA64-414 a=0.8
NACA64-414 a=0.8 |  |  |  | Cl Max: | 1.171 | at alpha= | 11 | deg
XFOIL ncrit=9 |  |  |  | L/D Max: | 111.606 | at alpha= | 4.5 | deg
Re: | 750000 |  |  | Cd Min: | 0.24822 | at alpha= | -20 | deg
Mach: | 0.5 |  |  | Cl=0 at alpha= | -3.1444 | deg
|  |  |  | @ Cl=0.1, Cd= | 0.0073529
|  |  |  | @ Cl=0.4, Cd= | 0.0075471
|  |  |  | @ Cl=0.6, Cd= | 0.0078512
alpha (deg) | Cl | Cd | Cm | Cl/Cd
-20 | -0.6323 | 0.24822 | 0.0192 | -2.5473
-19.5 | -0.6087 | 0.24152 | 0.0147 | -2.5203
-19 | -0.5861 | 0.23342 | 0.0096 | -2.5109
-18.5 | -0.5679 | 0.2236 | 0.003 | -2.5398
-18 | -0.5456 | 0.21514 | -0.0015 | -2.536
-17.5 | -0.5212 | 0.20849 | -0.0054 | -2.4999
-17 | -0.5031 | 0.19951 | -0.0117 | -2.5217
-16.5 | -0.4871 | 0.19055 | -0.0177 | -2.5563
-16 | -0.4594 | 0.1838 | -0.02 | -2.4995
-15.5 | -0.438 | 0.17644 | -0.0244 | -2.4824
-15 | -0.428 | 0.1667 | -0.0317 | -2.5675
-14.5 | -0.4083 | 0.15814 | -0.0353 | -2.5819
-14 | -0.3839 | 0.15196 | -0.0382 | -2.5263
-13.5 | -0.3659 | 0.14451 | -0.0423 | -2.532
-13 | -0.3597 | 0.13459 | -0.0495 | -2.6726
-12.5 | -0.3405 | 0.12483 | -0.0569 | -2.7277
-12 | -0.3162 | 0.11553 | -0.0638 | -2.737
-11.5 | -0.2873 | 0.1084 | -0.0697 | -2.6504
-11 | -0.2863 | 0.09692 | -0.0764 | -2.954
-10.5 | -0.2824 | 0.08897 | -0.0799 | -3.1741
-10 | -0.2913 | 0.07876 | -0.0848 | -3.6986
-9.5 | -0.3095 | 0.06707 | -0.0913 | -4.6146
-9 | -0.3452 | 0.05179 | -0.1018 | -6.6654
-8.5 | -0.3852 | 0.04113 | -0.1081 | -9.3654
-8 | -0.4133 | 0.03419 | -0.1094 | -12.0883
-7.5 | -0.4398 | 0.02873 | -0.106 | -15.308
-7 | -0.4343 | 0.02333 | -0.1026 | -18.6155
-6.5 | -0.4014 | 0.01891 | -0.0996 | -21.2269
-6 | -0.3522 | 0.01588 | -0.0969 | -22.1788
-5.5 | -0.2961 | 0.01401 | -0.0949 | -21.1349
-5 | -0.2368 | 0.01262 | -0.0932 | -18.7639
-4.5 | -0.1767 | 0.01135 | -0.0919 | -15.5683
-4 | -0.1123 | 0.01057 | -0.0912 | -10.6244
-3.5 | -0.0468 | 0.00987 | -0.0909 | -4.7416
-3 | 0.019 | 0.00921 | -0.0909 | 2.063
-2.5 | 0.0788 | 0.00737 | -0.0915 | 10.692
-1.5 | 0.2152 | 0.00726 | -0.092 | 29.6419
-1 | 0.2834 | 0.00738 | -0.0922 | 38.4011
-0.5 | 0.3515 | 0.00749 | -0.0925 | 46.9292
0 | 0.4195 | 0.00757 | -0.0929 | 55.4161
0.5 | 0.4879 | 0.00764 | -0.0934 | 63.8613
1 | 0.5559 | 0.00778 | -0.0937 | 71.4524
1.5 | 0.624 | 0.00789 | -0.094 | 79.0875
2 | 0.6921 | 0.00806 | -0.0942 | 85.8685
2.5 | 0.7602 | 0.00824 | -0.0943 | 92.2573
3 | 0.8274 | 0.00839 | -0.094 | 98.6174
3.5 | 0.8916 | 0.00858 | -0.0929 | 103.9161
4 | 0.9541 | 0.00877 | -0.0913 | 108.7913
4.5 | 1.0145 | 0.00909 | -0.0892 | 111.6062
5 | 1.0612 | 0.00981 | -0.0847 | 108.1753
5.5 | 1.0445 | 0.01232 | -0.0713 | 84.7808
6 | 1.032 | 0.0154 | -0.0604 | 67.013
6.5 | 1.036 | 0.01834 | -0.0528 | 56.4885
7 | 1.0538 | 0.02098 | -0.0472 | 50.2288
7.5 | 1.0716 | 0.02337 | -0.0413 | 45.8537
8 | 1.0952 | 0.0269 | -0.0384 | 40.7138
8.5 | 1.1138 | 0.03066 | -0.0348 | 36.3275
9 | 1.1238 | 0.0353 | -0.0314 | 31.8357
9.5 | 1.1407 | 0.03972 | -0.0283 | 28.7185
10 | 1.1564 | 0.04449 | -0.0254 | 25.9924
10.5 | 1.1691 | 0.0499 | -0.0233 | 23.4289
11 | 1.171 | 0.05685 | -0.0218 | 20.5981
11.5 | 1.1619 | 0.06565 | -0.0221 | 17.6984
12 | 1.1409 | 0.07665 | -0.025 | 14.8845
12.5 | 1.1157 | 0.08917 | -0.0304 | 12.5121
13 | 1.0862 | 0.10357 | -0.0383 | 10.4876
13.5 | 1.0565 | 0.11949 | -0.0484 | 8.8417
14 | 1.0297 | 0.13641 | -0.0596 | 7.5486
14.5 | 1.0062 | 0.15381 | -0.0709 | 6.5418
15 | 0.9865 | 0.17159 | -0.0819 | 5.7492
15.5 | 0.977 | 0.18867 | -0.092 | 5.1784
16 | 0.9817 | 0.20224 | -0.1 | 4.8541

## 41. Re 1M Mach 0.00 (1)
BIGFOIL.COM POLAR EXPORT
NACA64-414 a=0.8
NACA64-414 a=0.8 |  |  |  | Cl Max: | 1.408 | at alpha= | 12 | deg
JavaFoil+Calcfoil stall+Eppler ext transition |  |  |  | L/D Max: | 130.363 | at alpha= | 5 | deg
Re: | 1000000 |  |  | Cd Min: | 0.00633 | at alpha= | -2.5 | deg
Mach: | 0 |  |  | Cl=0 at alpha= | -3.1393 | deg
|  |  |  | @ Cl=0.1, Cd= | 0.0063415
|  |  |  | @ Cl=0.4, Cd= | 0.00671
|  |  |  | @ Cl=0.6, Cd= | 0.007025
alpha (deg) | Cl | Cd | Cm | Cl/Cd
-19.5 | -0.63 | 0.18399 | -0.023 | -3.426
-19 | -0.65 | 0.17571 | -0.023 | -3.7
-18.5 | -0.67 | 0.16463 | -0.023 | -4.068
-18 | -0.688 | 0.15517 | -0.024 | -4.434
-17.5 | -0.705 | 0.14656 | -0.024 | -4.813
-17 | -0.721 | 0.13919 | -0.025 | -5.182
-16.5 | -0.735 | 0.13503 | -0.025 | -5.442
-16 | -0.746 | 0.12611 | -0.026 | -5.918
-15.5 | -0.755 | 0.11929 | -0.026 | -6.331
-15 | -0.761 | 0.11174 | -0.027 | -6.813
-14.5 | -0.763 | 0.10597 | -0.027 | -7.201
-14 | -0.756 | 0.0987 | -0.027 | -7.658
-13.5 | -0.746 | 0.09325 | -0.028 | -7.997
-13 | -0.733 | 0.08752 | -0.029 | -8.38
-12.5 | -0.717 | 0.08243 | -0.029 | -8.698
-12 | -0.698 | 0.07775 | -0.03 | -8.984
-11.5 | -0.676 | 0.07312 | -0.03 | -9.244
-11 | -0.651 | 0.06846 | -0.03 | -9.508
-10.5 | -0.623 | 0.06452 | -0.031 | -9.661
-10 | -0.594 | 0.06026 | -0.032 | -9.851
-9.5 | -0.565 | 0.05443 | -0.037 | -10.373
-9 | -0.635 | 0.01262 | -0.063 | -50.313
-8.5 | -0.598 | 0.01136 | -0.064 | -52.652
-8 | -0.554 | 0.01091 | -0.066 | -50.792
-7.5 | -0.503 | 0.01053 | -0.066 | -47.726
-7 | -0.45 | 0.0101 | -0.067 | -44.487
-6.5 | -0.394 | 0.00981 | -0.068 | -40.194
-6 | -0.338 | 0.00958 | -0.068 | -35.246
-5.5 | -0.28 | 0.00931 | -0.069 | -30.087
-5 | -0.222 | 0.00906 | -0.069 | -24.483
-4.5 | -0.163 | 0.00879 | -0.07 | -18.54
-4 | -0.103 | 0.00866 | -0.071 | -11.945
-3.5 | -0.044 | 0.00854 | -0.071 | -5.102
-3 | 0.017 | 0.00839 | -0.072 | 1.976
-2.5 | 0.077 | 0.00633 | -0.073 | 12.165
-2 | 0.137 | 0.00636 | -0.073 | 21.604
-1.5 | 0.198 | 0.00643 | -0.074 | 30.833
-1 | 0.259 | 0.00651 | -0.075 | 39.778
-0.5 | 0.319 | 0.00657 | -0.075 | 48.622
0 | 0.38 | 0.00668 | -0.076 | 56.902
0.5 | 0.44 | 0.00677 | -0.076 | 65.082
1 | 0.501 | 0.00684 | -0.077 | 73.165
1.5 | 0.561 | 0.00696 | -0.078 | 80.625
2 | 0.621 | 0.00706 | -0.078 | 87.963
2.5 | 0.682 | 0.00717 | -0.079 | 95.019
3 | 0.739 | 0.00731 | -0.079 | 101.089
3.5 | 0.798 | 0.00744 | -0.08 | 107.288
4 | 0.856 | 0.00764 | -0.081 | 111.954
4.5 | 0.913 | 0.00789 | -0.081 | 115.733
5 | 0.967 | 0.00742 | -0.082 | 130.363
5.5 | 1.009 | 0.01353 | -0.081 | 74.58
6 | 1.059 | 0.01412 | -0.082 | 75.044
6.5 | 1.108 | 0.01478 | -0.082 | 74.97
7 | 1.155 | 0.0154 | -0.082 | 74.989
7.5 | 1.199 | 0.01615 | -0.083 | 74.225
8 | 1.241 | 0.0169 | -0.083 | 73.417
8.5 | 1.279 | 0.01775 | -0.084 | 72.076
9 | 1.313 | 0.01871 | -0.084 | 70.162
9.5 | 1.341 | 0.01966 | -0.084 | 68.224
10 | 1.364 | 0.02076 | -0.085 | 65.701
10.5 | 1.383 | 0.02176 | -0.085 | 63.556
11 | 1.396 | 0.02311 | -0.085 | 60.42
11.5 | 1.405 | 0.02438 | -0.086 | 57.607
12 | 1.408 | 0.0258 | -0.086 | 54.559
12.5 | 1.405 | 0.02727 | -0.086 | 51.52
13 | 1.388 | 0.02949 | -0.086 | 47.067
13.5 | 1.363 | 0.03245 | -0.086 | 42.01
14 | 1.321 | 0.03848 | -0.084 | 34.328
14.5 | 1.152 | 0.09154 | -0.062 | 12.589
15 | 1.108 | 0.10738 | -0.053 | 10.315
15.5 | 1.076 | 0.11576 | -0.05 | 9.298
16 | 1.046 | 0.12314 | -0.05 | 8.498
16.5 | 1.013 | 0.13177 | -0.047 | 7.687
17 | 0.979 | 0.14207 | -0.046 | 6.891

## 42. Re 1M Mach 0.00 (2)
BIGFOIL.COM POLAR EXPORT
NACA64-414 a=0.8
NACA64-414 a=0.8 |  |  |  | Cl Max: | 1.4465 | at alpha= | 16 | deg
XFOIL ncrit=9 |  |  |  | L/D Max: | 119.807 | at alpha= | 4.5 | deg
Re: | 1000000 |  |  | Cd Min: | 0.20084 | at alpha= | -18.5 | deg
Mach: | 0 |  |  | Cl=0 at alpha= | -3.1425 | deg
|  |  |  | @ Cl=0.1, Cd= | 0.0060803
|  |  |  | @ Cl=0.4, Cd= | 0.0062204
|  |  |  | @ Cl=0.6, Cd= | 0.0064872
alpha (deg) | Cl | Cd | Cm | Cl/Cd
-18.5 | -0.5401 | 0.20084 | 0.0004 | -2.6892
-18 | -0.5228 | 0.19493 | -0.0034 | -2.682
-17.5 | -0.5162 | 0.18427 | -0.0093 | -2.8013
-17 | -0.5004 | 0.17779 | -0.0122 | -2.8146
-16.5 | -0.4827 | 0.17224 | -0.0155 | -2.8025
-16 | -0.476 | 0.16257 | -0.0213 | -2.928
-15.5 | -0.4682 | 0.15315 | -0.0258 | -3.0571
-15 | -0.4597 | 0.14553 | -0.0289 | -3.1588
-14.5 | -0.7403 | 0.06607 | -0.0695 | -11.2048
-14 | -0.8231 | 0.04757 | -0.0816 | -17.3029
-13.5 | -0.8504 | 0.03929 | -0.0855 | -21.6442
-13 | -0.8458 | 0.03297 | -0.0908 | -25.6536
-12.5 | -0.8407 | 0.02903 | -0.091 | -28.9597
-12 | -0.8405 | 0.02683 | -0.0859 | -31.3269
-11.5 | -0.8173 | 0.02497 | -0.0832 | -32.7313
-11 | -0.788 | 0.02261 | -0.0813 | -34.8518
-10.5 | -0.7583 | 0.0194 | -0.0793 | -39.0876
-10 | -0.7157 | 0.01807 | -0.0783 | -39.6071
-9.5 | -0.6697 | 0.01693 | -0.0776 | -39.557
-9 | -0.6227 | 0.01587 | -0.0769 | -39.2376
-8.5 | -0.5731 | 0.01486 | -0.0766 | -38.5666
-8 | -0.5254 | 0.01356 | -0.076 | -38.7463
-7.5 | -0.4758 | 0.01249 | -0.0756 | -38.0945
-7 | -0.4228 | 0.01178 | -0.0756 | -35.8913
-6.5 | -0.369 | 0.01117 | -0.0757 | -33.0349
-6 | -0.3164 | 0.0103 | -0.0756 | -30.7184
-5.5 | -0.2614 | 0.00979 | -0.0759 | -26.7007
-5 | -0.2056 | 0.00943 | -0.0761 | -21.8028
-4.5 | -0.1502 | 0.0089 | -0.0764 | -16.8764
-4 | -0.0939 | 0.00851 | -0.0768 | -11.0341
-3.5 | -0.0384 | 0.00787 | -0.0773 | -4.8793
-3 | 0.0153 | 0.00662 | -0.078 | 2.3112
-2.5 | 0.0714 | 0.00611 | -0.0786 | 11.6858
-2 | 0.1292 | 0.00605 | -0.0791 | 21.3554
-1.5 | 0.1872 | 0.00605 | -0.0796 | 30.9421
-1 | 0.2448 | 0.00609 | -0.08 | 40.197
-0.5 | 0.3024 | 0.00615 | -0.0805 | 49.1707
0 | 0.3606 | 0.0062 | -0.081 | 58.1613
0.5 | 0.4184 | 0.00623 | -0.0816 | 67.1589
1 | 0.4759 | 0.00632 | -0.082 | 75.3006
2 | 0.5911 | 0.00647 | -0.083 | 91.3601
2.5 | 0.6479 | 0.00658 | -0.0833 | 98.465
3 | 0.7044 | 0.0067 | -0.0836 | 105.1343
3.5 | 0.7603 | 0.00683 | -0.0838 | 111.3177
4 | 0.8152 | 0.00703 | -0.0838 | 115.9602
4.5 | 0.8698 | 0.00726 | -0.0838 | 119.8072
5.5 | 0.9656 | 0.00862 | -0.0817 | 112.0186
6 | 0.9955 | 0.01051 | -0.0781 | 94.7193
6.5 | 1.0271 | 0.01202 | -0.0746 | 85.4493
7 | 1.0598 | 0.01319 | -0.0712 | 80.3487
7.5 | 1.0909 | 0.01404 | -0.0672 | 77.6994
8 | 1.1193 | 0.01464 | -0.0627 | 76.4549
8.5 | 1.1464 | 0.01586 | -0.0587 | 72.2825
9 | 1.1795 | 0.01686 | -0.0559 | 69.9585
9.5 | 1.2073 | 0.01822 | -0.0525 | 66.2623
10 | 1.2315 | 0.01989 | -0.0491 | 61.9155
10.5 | 1.2595 | 0.02142 | -0.0463 | 58.8002
11 | 1.2845 | 0.02324 | -0.0435 | 55.2711
11.5 | 1.2963 | 0.02612 | -0.0399 | 49.6286
12 | 1.3222 | 0.02812 | -0.0378 | 47.0199
12.5 | 1.3433 | 0.0306 | -0.0357 | 43.8987
13 | 1.366 | 0.03304 | -0.034 | 41.3438
13.5 | 1.3808 | 0.03631 | -0.0322 | 38.0281
14 | 1.385 | 0.0408 | -0.0303 | 33.9461
14.5 | 1.401 | 0.0444 | -0.0293 | 31.5541
15 | 1.4212 | 0.04775 | -0.0289 | 29.7634
15.5 | 1.4347 | 0.05194 | -0.0286 | 27.6223
16 | 1.4465 | 0.05653 | -0.0287 | 25.5882
16.5 | 1.4455 | 0.06287 | -0.0291 | 22.9919
17 | 1.4387 | 0.0703 | -0.0302 | 20.4651
17.5 | 1.443 | 0.07661 | -0.0317 | 18.8357
18 | 1.4449 | 0.08355 | -0.0337 | 17.2938
18.5 | 1.4409 | 0.09162 | -0.0365 | 15.7269
19 | 1.4352 | 0.10034 | -0.04 | 14.3034
19.5 | 1.4251 | 0.11012 | -0.0444 | 12.9413
20 | 1.413 | 0.12063 | -0.0497 | 11.7135

## 43. Re 1M Mach 0.10 (1)
BIGFOIL.COM POLAR EXPORT
NACA64-414 a=0.8
NACA64-414 a=0.8 |  |  |  | Cl Max: | 1.398 | at alpha= | 11.5 | deg
JavaFoil+Calcfoil stall+Eppler ext transition |  |  |  | L/D Max: | 138.148 | at alpha= | 5 | deg
Re: | 1000000 |  |  | Cd Min: | 0.00633 | at alpha= | -2.5 | deg
Mach: | 0.1 |  |  | Cl=0 at alpha= | -3.1393 | deg
|  |  |  | @ Cl=0.1, Cd= | 0.0063526
|  |  |  | @ Cl=0.4, Cd= | 0.0067066
|  |  |  | @ Cl=0.6, Cd= | 0.0070603
alpha (deg) | Cl | Cd | Cm | Cl/Cd
-19.5 | -0.581 | 0.18845 | -0.022 | -3.083
-19 | -0.604 | 0.18008 | -0.023 | -3.356
-18.5 | -0.627 | 0.16617 | -0.023 | -3.773
-18 | -0.649 | 0.16382 | -0.024 | -3.962
-17.5 | -0.67 | 0.15168 | -0.024 | -4.415
-17 | -0.689 | 0.14179 | -0.024 | -4.86
-16.5 | -0.706 | 0.13563 | -0.025 | -5.209
-16 | -0.721 | 0.12798 | -0.025 | -5.637
-15.5 | -0.734 | 0.12186 | -0.026 | -6.024
-15 | -0.743 | 0.1143 | -0.026 | -6.503
-14.5 | -0.748 | 0.10632 | -0.027 | -7.039
-14 | -0.744 | 0.10028 | -0.028 | -7.416
-13.5 | -0.736 | 0.09454 | -0.028 | -7.784
-13 | -0.725 | 0.08871 | -0.029 | -8.173
-12.5 | -0.711 | 0.08244 | -0.029 | -8.623
-12 | -0.693 | 0.07859 | -0.03 | -8.824
-11.5 | -0.673 | 0.07366 | -0.03 | -9.137
-11 | -0.649 | 0.06884 | -0.03 | -9.422
-10.5 | -0.622 | 0.0649 | -0.03 | -9.583
-10 | -0.593 | 0.06087 | -0.032 | -9.743
-9.5 | -0.642 | 0.02012 | -0.058 | -31.896
-9 | -0.632 | 0.01303 | -0.063 | -48.514
-8.5 | -0.598 | 0.01182 | -0.065 | -50.587
-8 | -0.556 | 0.01105 | -0.066 | -50.313
-7.5 | -0.505 | 0.01056 | -0.067 | -47.784
-7 | -0.451 | 0.01019 | -0.067 | -44.296
-6.5 | -0.396 | 0.00988 | -0.068 | -40.068
-6 | -0.339 | 0.00959 | -0.069 | -35.371
-5.5 | -0.281 | 0.0093 | -0.069 | -30.265
-5 | -0.223 | 0.00912 | -0.07 | -24.441
-4.5 | -0.164 | 0.00887 | -0.07 | -18.457
-4 | -0.104 | 0.00871 | -0.071 | -11.933
-3.5 | -0.044 | 0.00854 | -0.072 | -5.13
-3 | 0.017 | 0.00847 | -0.072 | 1.968
-2.5 | 0.077 | 0.00633 | -0.073 | 12.225
-2 | 0.138 | 0.00639 | -0.074 | 21.622
-1.5 | 0.199 | 0.00646 | -0.074 | 30.852
-1 | 0.26 | 0.0065 | -0.075 | 39.993
-0.5 | 0.321 | 0.00656 | -0.076 | 48.889
0 | 0.382 | 0.00668 | -0.076 | 57.194
0.5 | 0.443 | 0.00677 | -0.077 | 65.403
1 | 0.503 | 0.00687 | -0.077 | 73.235
1.5 | 0.564 | 0.00696 | -0.078 | 81.052
2 | 0.625 | 0.00713 | -0.079 | 87.651
2.5 | 0.685 | 0.00723 | -0.079 | 94.773
3 | 0.743 | 0.00732 | -0.08 | 101.474
3.5 | 0.802 | 0.00751 | -0.08 | 106.77
4 | 0.86 | 0.00765 | -0.081 | 112.411
4.5 | 0.918 | 0.00791 | -0.082 | 115.995
5 | 0.971 | 0.00703 | -0.082 | 138.148
5.5 | 1.013 | 0.01362 | -0.081 | 74.413
6 | 1.064 | 0.01427 | -0.082 | 74.528
6.5 | 1.112 | 0.01492 | -0.082 | 74.586
7 | 1.159 | 0.01555 | -0.083 | 74.534
7.5 | 1.203 | 0.01629 | -0.083 | 73.852
8 | 1.244 | 0.01706 | -0.084 | 72.949
8.5 | 1.282 | 0.01793 | -0.084 | 71.527
9 | 1.315 | 0.01882 | -0.084 | 69.881
9.5 | 1.342 | 0.01989 | -0.085 | 67.489
10 | 1.364 | 0.02103 | -0.085 | 64.848
10.5 | 1.381 | 0.02207 | -0.085 | 62.595
11 | 1.392 | 0.02348 | -0.086 | 59.286
11.5 | 1.398 | 0.0248 | -0.086 | 56.378
12 | 1.398 | 0.02629 | -0.086 | 53.17
12.5 | 1.39 | 0.0279 | -0.086 | 49.829
13 | 1.368 | 0.03058 | -0.086 | 44.738
13.5 | 1.334 | 0.03447 | -0.085 | 38.685
14 | 1.235 | 0.05619 | -0.078 | 21.987
14.5 | 1.104 | 0.10357 | -0.052 | 10.659
15 | 1.072 | 0.11189 | -0.049 | 9.578
15.5 | 1.039 | 0.11884 | -0.048 | 8.746
16 | 1.004 | 0.12721 | -0.047 | 7.892
16.5 | 0.968 | 0.13464 | -0.046 | 7.189

## 44. Re 1M Mach 0.10 (2)
BIGFOIL.COM POLAR EXPORT
NACA64-414 a=0.8
NACA64-414 a=0.8 |  |  |  | Cl Max: | 1.4344 | at alpha= | 16 | deg
XFOIL ncrit=9 |  |  |  | L/D Max: | 121.971 | at alpha= | 5 | deg
Re: | 1000000 |  |  | Cd Min: | 0.1297 | at alpha= | 20 | deg
Mach: | 0.1 |  |  | Cl=0 at alpha= | -3.1426 | deg
|  |  |  | @ Cl=0.1, Cd= | 0.0061008
|  |  |  | @ Cl=0.4, Cd= | 0.0062393
|  |  |  | @ Cl=0.6, Cd= | 0.0065006
alpha (deg) | Cl | Cd | Cm | Cl/Cd
-14 | -0.7227 | 0.06262 | -0.0725 | -11.541
-13.5 | -0.7917 | 0.04656 | -0.0831 | -17.0039
-13 | -0.8193 | 0.03795 | -0.0877 | -21.5889
-12.5 | -0.8109 | 0.03137 | -0.094 | -25.8495
-12 | -0.8204 | 0.0283 | -0.0896 | -28.9894
-11.5 | -0.8097 | 0.02619 | -0.0855 | -30.9164
-11 | -0.7816 | 0.02426 | -0.0833 | -32.2176
-10.5 | -0.7588 | 0.02016 | -0.0808 | -37.6389
-10 | -0.7179 | 0.01859 | -0.0796 | -38.6175
-9.5 | -0.6723 | 0.01735 | -0.0788 | -38.7493
-9 | -0.6255 | 0.0162 | -0.0779 | -38.6111
-8.5 | -0.5762 | 0.01509 | -0.0774 | -38.1842
-8 | -0.5264 | 0.01403 | -0.0769 | -37.5196
-7.5 | -0.4786 | 0.01264 | -0.0763 | -37.8639
-7 | -0.4254 | 0.0119 | -0.0763 | -35.7479
-6.5 | -0.3714 | 0.01125 | -0.0763 | -33.0133
-6 | -0.3183 | 0.01039 | -0.0762 | -30.6352
-5.5 | -0.2631 | 0.00985 | -0.0764 | -26.7107
-5 | -0.207 | 0.00946 | -0.0766 | -21.8816
-4.5 | -0.1512 | 0.00893 | -0.0769 | -16.9317
-4 | -0.0945 | 0.00854 | -0.0772 | -11.0656
-3.5 | -0.0386 | 0.00794 | -0.0777 | -4.8615
-3 | 0.0154 | 0.00672 | -0.0784 | 2.2917
-2.5 | 0.0717 | 0.00613 | -0.079 | 11.6966
-2 | 0.1299 | 0.00607 | -0.0795 | 21.4003
-1.5 | 0.1882 | 0.00607 | -0.08 | 31.0049
-1 | 0.2462 | 0.00611 | -0.0805 | 40.2946
-0.5 | 0.3042 | 0.00616 | -0.0809 | 49.3831
0 | 0.3626 | 0.00622 | -0.0814 | 58.2958
0.5 | 0.4207 | 0.00625 | -0.082 | 67.312
1 | 0.4787 | 0.00634 | -0.0824 | 75.5047
1.5 | 0.5366 | 0.00642 | -0.0829 | 83.5826
2 | 0.5945 | 0.00649 | -0.0834 | 91.6025
2.5 | 0.6517 | 0.0066 | -0.0837 | 98.7424
3 | 0.7086 | 0.00672 | -0.084 | 105.4464
3.5 | 0.7648 | 0.00686 | -0.0842 | 111.4869
4 | 0.8201 | 0.00706 | -0.0841 | 116.1615
4.5 | 0.8748 | 0.0073 | -0.0841 | 119.8356
5 | 0.9282 | 0.00761 | -0.0838 | 121.9711
5.5 | 0.9694 | 0.00878 | -0.0816 | 110.41
6.5 | 1.0299 | 0.01218 | -0.0742 | 84.5567
7 | 1.0616 | 0.01336 | -0.0705 | 79.4611
7.5 | 1.0907 | 0.01419 | -0.066 | 76.864
8 | 1.1197 | 0.01483 | -0.0616 | 75.5024
8.5 | 1.1472 | 0.01608 | -0.0577 | 71.3433
9 | 1.1799 | 0.01715 | -0.0547 | 68.7988
9.5 | 1.2061 | 0.01866 | -0.0512 | 64.6356
10 | 1.2314 | 0.02034 | -0.0479 | 60.5408
10.5 | 1.2586 | 0.02198 | -0.045 | 57.2611
11 | 1.2825 | 0.02396 | -0.0422 | 53.5267
11.5 | 1.2916 | 0.02715 | -0.0384 | 47.5727
12 | 1.3197 | 0.02908 | -0.0366 | 45.3817
12.5 | 1.34 | 0.03173 | -0.0344 | 42.2313
13 | 1.3619 | 0.03434 | -0.0327 | 39.6593
13.5 | 1.3725 | 0.03815 | -0.0308 | 35.9764
14 | 1.3814 | 0.04238 | -0.0293 | 32.5956
14.5 | 1.3958 | 0.0463 | -0.0284 | 30.1469
15 | 1.4148 | 0.04992 | -0.028 | 28.3413
15.5 | 1.4273 | 0.05441 | -0.0279 | 26.2323
16 | 1.4344 | 0.05975 | -0.0282 | 24.0067
16.5 | 1.4225 | 0.06771 | -0.0289 | 21.0087
17 | 1.4279 | 0.07386 | -0.0302 | 19.3325
17.5 | 1.4287 | 0.08094 | -0.0321 | 17.6513
18 | 1.427 | 0.08869 | -0.0346 | 16.0898
18.5 | 1.4203 | 0.09754 | -0.038 | 14.5612
19 | 1.4117 | 0.10713 | -0.0422 | 13.1774
19.5 | 1.398 | 0.11793 | -0.0476 | 11.8545
20 | 1.3816 | 0.1297 | -0.054 | 10.6523

## 45. Re 1M Mach 0.25 (1)
BIGFOIL.COM POLAR EXPORT
NACA64-414 a=0.8
NACA64-414 a=0.8 |  |  |  | Cl Max: | 1.356 | at alpha= | 10.5 | deg
JavaFoil+Calcfoil stall+Eppler ext transition |  |  |  | L/D Max: | 132.899 | at alpha= | 4.5 | deg
Re: | 1000000 |  |  | Cd Min: | 0.00641 | at alpha= | -2.5 | deg
Mach: | 0.25 |  |  | Cl=0 at alpha= | -3.1371 | deg
|  |  |  | @ Cl=0.1, Cd= | 0.0064233
|  |  |  | @ Cl=0.4, Cd= | 0.006794
|  |  |  | @ Cl=0.6, Cd= | 0.0071319
alpha (deg) | Cl | Cd | Cm | Cl/Cd
-17.5 | -0.333 | 0.20506 | -0.024 | -1.626
-17 | -0.393 | 0.19099 | -0.024 | -2.06
-16.5 | -0.448 | 0.16925 | -0.022 | -2.647
-16 | -0.499 | 0.15543 | -0.023 | -3.208
-15.5 | -0.545 | 0.13893 | -0.025 | -3.92
-15 | -0.585 | 0.13062 | -0.025 | -4.479
-14.5 | -0.618 | 0.12039 | -0.026 | -5.135
-14 | -0.636 | 0.11196 | -0.026 | -5.677
-13.5 | -0.648 | 0.10192 | -0.027 | -6.355
-13 | -0.655 | 0.09424 | -0.028 | -6.948
-12.5 | -0.656 | 0.08898 | -0.028 | -7.377
-12 | -0.653 | 0.0835 | -0.029 | -7.818
-11.5 | -0.644 | 0.07729 | -0.03 | -8.327
-11 | -0.629 | 0.07184 | -0.03 | -8.762
-10.5 | -0.61 | 0.06702 | -0.031 | -9.107
-10 | -0.587 | 0.06326 | -0.031 | -9.272
-9.5 | -0.559 | 0.05886 | -0.032 | -9.497
-9 | -0.528 | 0.05481 | -0.034 | -9.64
-8.5 | -0.499 | 0.04821 | -0.041 | -10.357
-8 | -0.557 | 0.01181 | -0.067 | -47.164
-7.5 | -0.514 | 0.01101 | -0.068 | -46.633
-7 | -0.461 | 0.01053 | -0.069 | -43.745
-6.5 | -0.405 | 0.01013 | -0.07 | -39.963
-6 | -0.347 | 0.0098 | -0.07 | -35.424
-5.5 | -0.288 | 0.0095 | -0.071 | -30.378
-5 | -0.229 | 0.00924 | -0.072 | -24.731
-4.5 | -0.168 | 0.00897 | -0.072 | -18.735
-4 | -0.107 | 0.00886 | -0.073 | -12.047
-3.5 | -0.045 | 0.00865 | -0.074 | -5.201
-3 | 0.017 | 0.00859 | -0.074 | 1.993
-2.5 | 0.079 | 0.00641 | -0.075 | 12.399
-2 | 0.142 | 0.00645 | -0.076 | 22.024
-1.5 | 0.205 | 0.00651 | -0.076 | 31.439
-1 | 0.267 | 0.00659 | -0.077 | 40.553
-0.5 | 0.33 | 0.00669 | -0.078 | 49.31
0 | 0.392 | 0.00678 | -0.078 | 57.893
0.5 | 0.455 | 0.00689 | -0.079 | 66.039
1 | 0.517 | 0.007 | -0.08 | 73.872
1.5 | 0.58 | 0.00709 | -0.08 | 81.696
2 | 0.642 | 0.00722 | -0.081 | 88.902
2.5 | 0.704 | 0.00739 | -0.081 | 95.318
3 | 0.763 | 0.00748 | -0.082 | 101.949
3.5 | 0.823 | 0.00769 | -0.083 | 107.135
4 | 0.883 | 0.00785 | -0.083 | 112.448
4.5 | 0.938 | 0.00706 | -0.084 | 132.899
5 | 0.994 | 0.00805 | -0.084 | 123.535
5.5 | 1.037 | 0.01413 | -0.084 | 73.36
6 | 1.088 | 0.01487 | -0.084 | 73.149
6.5 | 1.136 | 0.01555 | -0.084 | 73.07
7 | 1.182 | 0.01634 | -0.085 | 72.316
7.5 | 1.224 | 0.01718 | -0.085 | 71.258
8 | 1.263 | 0.01805 | -0.086 | 69.945
8.5 | 1.297 | 0.01916 | -0.086 | 67.683
9 | 1.324 | 0.02019 | -0.086 | 65.556
9.5 | 1.342 | 0.02125 | -0.087 | 63.15
10 | 1.353 | 0.02271 | -0.087 | 59.59
10.5 | 1.356 | 0.02411 | -0.087 | 56.235
11 | 1.349 | 0.02594 | -0.088 | 52.021
11.5 | 1.332 | 0.02782 | -0.088 | 47.88
12 | 1.298 | 0.03088 | -0.087 | 42.049
12.5 | 1.084 | 0.08557 | -0.051 | 12.667
13 | 1.041 | 0.09403 | -0.048 | 11.07
13.5 | 0.99 | 0.10208 | -0.045 | 9.693
14 | 0.932 | 0.11203 | -0.043 | 8.317
14.5 | 0.868 | 0.12148 | -0.042 | 7.146
15 | 0.798 | 0.12938 | -0.041 | 6.166
15.5 | 0.723 | 0.14179 | -0.04 | 5.097

## 46. Re 1M Mach 0.25 (2)
BIGFOIL.COM POLAR EXPORT
NACA64-414 a=0.8
NACA64-414 a=0.8 |  |  |  | Cl Max: | 1.3688 | at alpha= | 15 | deg
XFOIL ncrit=9 |  |  |  | L/D Max: | 121.576 | at alpha= | 5 | deg
Re: | 1000000 |  |  | Cd Min: | 0.23771 | at alpha= | 20 | deg
Mach: | 0.25 |  |  | Cl=0 at alpha= | -3.1465 | deg
|  |  |  | @ Cl=0.1, Cd= | 0.0062089
|  |  |  | @ Cl=0.4, Cd= | 0.006343
|  |  |  | @ Cl=0.6, Cd= | 0.006626
alpha (deg) | Cl | Cd | Cm | Cl/Cd
-15.5 | -0.4591 | 0.15862 | -0.0255 | -2.8943
-15 | -0.4484 | 0.15056 | -0.0289 | -2.9782
-14.5 | -0.4299 | 0.14508 | -0.0315 | -2.9632
-14 | -0.4159 | 0.13845 | -0.0349 | -3.004
-13.5 | -0.4171 | 0.12653 | -0.0416 | -3.2965
-13 | -0.4146 | 0.11659 | -0.0463 | -3.5561
-12.5 | -0.5978 | 0.06522 | -0.0726 | -9.1659
-12 | -0.6449 | 0.046 | -0.093 | -14.0196
-11.5 | -0.6719 | 0.03715 | -0.0985 | -18.0861
-11 | -0.6958 | 0.03191 | -0.0967 | -21.8051
-10.5 | -0.7202 | 0.02754 | -0.0912 | -26.1511
-10 | -0.7146 | 0.02281 | -0.0876 | -31.3284
-9.5 | -0.679 | 0.02051 | -0.0856 | -33.1058
-9 | -0.6363 | 0.01866 | -0.0841 | -34.0997
-8.5 | -0.5899 | 0.01686 | -0.0827 | -34.9881
-8 | -0.539 | 0.01557 | -0.0818 | -34.6179
-7.5 | -0.491 | 0.01376 | -0.0807 | -35.6831
-7 | -0.4385 | 0.01266 | -0.08 | -34.6367
-6.5 | -0.3836 | 0.01182 | -0.0796 | -32.4535
-6 | -0.3272 | 0.01117 | -0.0794 | -29.2927
-5.5 | -0.2725 | 0.01019 | -0.0792 | -26.7419
-5 | -0.2147 | 0.00969 | -0.0793 | -22.1569
-4.5 | -0.1569 | 0.00914 | -0.0794 | -17.1663
-4 | -0.0982 | 0.00876 | -0.0797 | -11.21
-3.5 | -0.0398 | 0.00825 | -0.08 | -4.8242
-3 | 0.0165 | 0.00718 | -0.0807 | 2.2981
-2.5 | 0.0733 | 0.00624 | -0.0813 | 11.7468
-2 | 0.1333 | 0.00617 | -0.0818 | 21.6045
-1 | 0.2534 | 0.00621 | -0.0827 | 40.8052
-0.5 | 0.3136 | 0.00627 | -0.0832 | 50.0159
0 | 0.3736 | 0.00631 | -0.0837 | 59.2076
1 | 0.4937 | 0.00646 | -0.0847 | 76.4241
1.5 | 0.5534 | 0.00654 | -0.0851 | 84.6177
2 | 0.613 | 0.00665 | -0.0855 | 92.1805
2.5 | 0.6725 | 0.00674 | -0.0859 | 99.7774
3 | 0.7315 | 0.00687 | -0.0861 | 106.4774
3.5 | 0.7888 | 0.00705 | -0.086 | 111.8865
4 | 0.8462 | 0.00723 | -0.0859 | 117.0401
4.5 | 0.9029 | 0.00747 | -0.0857 | 120.8701
5 | 0.9568 | 0.00787 | -0.0849 | 121.5756
5.5 | 0.9895 | 0.0096 | -0.081 | 103.0729
6 | 1.0154 | 0.01151 | -0.0761 | 88.2189
6.5 | 1.0426 | 0.01298 | -0.0713 | 80.3236
7 | 1.064 | 0.01415 | -0.0652 | 75.1943
7.5 | 1.09 | 0.01522 | -0.0601 | 71.6163
8 | 1.1219 | 0.01604 | -0.0561 | 69.9439
8.5 | 1.1503 | 0.01754 | -0.0523 | 65.5815
9 | 1.1801 | 0.01907 | -0.0489 | 61.8825
9.5 | 1.1986 | 0.0214 | -0.0446 | 56.0093
10 | 1.2269 | 0.02328 | -0.0416 | 52.7019
10.5 | 1.2504 | 0.02562 | -0.0386 | 48.8056
11 | 1.2665 | 0.02867 | -0.0354 | 44.1751
11.5 | 1.2797 | 0.03214 | -0.0325 | 39.8164
12 | 1.3014 | 0.03514 | -0.0304 | 37.0347
12.5 | 1.319 | 0.03867 | -0.0286 | 34.1091
13 | 1.3324 | 0.04277 | -0.027 | 31.1527
13.5 | 1.3373 | 0.04801 | -0.0256 | 27.8546
14 | 1.3511 | 0.05264 | -0.025 | 25.6668
14.5 | 1.3582 | 0.05825 | -0.0247 | 23.3167
15 | 1.3688 | 0.06381 | -0.0254 | 21.4512
15.5 | 1.3627 | 0.0717 | -0.0267 | 19.0056
16 | 1.3531 | 0.08057 | -0.0289 | 16.7941
16.5 | 1.3423 | 0.09019 | -0.0321 | 14.883
17 | 1.3243 | 0.10155 | -0.0369 | 13.0409
17.5 | 1.3029 | 0.11422 | -0.0432 | 11.4069
18 | 1.2794 | 0.12805 | -0.051 | 9.9914
18.5 | 1.2501 | 0.14376 | -0.0608 | 8.6957
19 | 1.2172 | 0.16115 | -0.0722 | 7.5532
19.5 | 1.1658 | 0.18434 | -0.0877 | 6.3242
20 | 1.0413 | 0.23771 | -0.1184 | 4.3805

## 47. Re 1M Mach 0.50 (1)
BIGFOIL.COM POLAR EXPORT
NACA64-414 a=0.8
NACA64-414 a=0.8 |  |  |  | Cl Max: | 1.254 | at alpha= | 20 | deg
JavaFoil+Calcfoil stall+Eppler ext transition |  |  |  | L/D Max: | 118.01 | at alpha= | 4.5 | deg
Re: | 1000000 |  |  | Cd Min: | 0.00678 | at alpha= | -2 | deg
Mach: | 0.5 |  |  | Cl=0 at alpha= | -3.1377 | deg
|  |  |  | @ Cl=0.1, Cd= | 0.0085837
|  |  |  | @ Cl=0.4, Cd= | 0.0071464
|  |  |  | @ Cl=0.6, Cd= | 0.0076354
alpha (deg) | Cl | Cd | Cm | Cl/Cd
-20 | -0.931 | 0.19939 | -0.033 | -4.672
-19.5 | -0.905 | 0.19036 | -0.033 | -4.752
-19 | -0.878 | 0.18712 | -0.034 | -4.691
-18.5 | -0.85 | 0.18303 | -0.034 | -4.645
-18 | -0.822 | 0.17356 | -0.033 | -4.734
-17.5 | -0.794 | 0.16787 | -0.033 | -4.732
-17 | -0.767 | 0.16318 | -0.033 | -4.702
-16.5 | -0.74 | 0.157 | -0.034 | -4.714
-16 | -0.713 | 0.15613 | -0.034 | -4.567
-15.5 | -0.684 | 0.14696 | -0.033 | -4.655
-15 | -0.657 | 0.14013 | -0.033 | -4.686
-14.5 | -0.629 | 0.14005 | -0.033 | -4.493
-14 | -0.602 | 0.13507 | -0.033 | -4.457
-13.5 | -0.575 | 0.12728 | -0.034 | -4.515
-13 | -0.546 | 0.12071 | -0.032 | -4.523
-12.5 | -0.518 | 0.11665 | -0.032 | -4.445
-12 | -0.491 | 0.11337 | -0.032 | -4.331
-11.5 | -0.464 | 0.11284 | -0.032 | -4.108
-11 | -0.436 | 0.10976 | -0.033 | -3.972
-10.5 | -0.409 | 0.10239 | -0.034 | -3.991
-10 | -0.38 | 0.09511 | -0.031 | -3.997
-9.5 | -0.353 | 0.09048 | -0.031 | -3.896
-9 | -0.325 | 0.08153 | -0.032 | -3.987
-8.5 | -0.297 | 0.0781 | -0.033 | -3.809
-8 | -0.395 | 0.05749 | -0.032 | -6.877
-7.5 | -0.41 | 0.05088 | -0.033 | -8.05
-7 | -0.387 | 0.04679 | -0.036 | -8.27
-6.5 | -0.35 | 0.04299 | -0.039 | -8.133
-6 | -0.374 | 0.0111 | -0.078 | -33.669
-5.5 | -0.316 | 0.01063 | -0.079 | -29.736
-5 | -0.252 | 0.01012 | -0.08 | -24.912
-4.5 | -0.186 | 0.00979 | -0.081 | -19.012
-4 | -0.119 | 0.00942 | -0.082 | -12.596
-3.5 | -0.05 | 0.00921 | -0.082 | -5.442
-3 | 0.019 | 0.00906 | -0.083 | 2.108
-2.5 | 0.089 | 0.00892 | -0.084 | 9.951
-2 | 0.159 | 0.00678 | -0.085 | 23.404
-1.5 | 0.229 | 0.00687 | -0.085 | 33.34
-1 | 0.299 | 0.00696 | -0.086 | 42.926
-0.5 | 0.369 | 0.00708 | -0.087 | 52.042
0 | 0.439 | 0.00723 | -0.087 | 60.663
0.5 | 0.508 | 0.00737 | -0.088 | 68.975
1 | 0.578 | 0.00756 | -0.089 | 76.508
1.5 | 0.648 | 0.0078 | -0.09 | 83.106
2 | 0.714 | 0.00708 | -0.09 | 100.88
2.5 | 0.782 | 0.00789 | -0.09 | 99.181
3 | 0.845 | 0.00806 | -0.091 | 104.879
3.5 | 0.91 | 0.00828 | -0.092 | 109.928
4 | 0.973 | 0.00851 | -0.092 | 114.42
4.5 | 1.035 | 0.00877 | -0.093 | 118.01
5 | 1.082 | 0.016 | -0.092 | 67.614
5.5 | 1.134 | 0.01707 | -0.093 | 66.471
6 | 1.181 | 0.01807 | -0.093 | 65.325
6.5 | 1.218 | 0.01925 | -0.093 | 63.26
7 | 1.241 | 0.02064 | -0.094 | 60.146
7.5 | 1.243 | 0.02251 | -0.094 | 55.244
8 | 1.203 | 0.02447 | -0.095 | 49.169
8.5 | 0.833 | 0.06354 | -0.037 | 13.111
9 | 0.664 | 0.07318 | -0.039 | 9.076
9.5 | 0.691 | 0.0899 | -0.041 | 7.69
10 | 0.718 | 0.09288 | -0.042 | 7.73
10.5 | 0.745 | 0.09791 | -0.042 | 7.605
11 | 0.772 | 0.11004 | -0.046 | 7.019
11.5 | 0.799 | 0.11321 | -0.046 | 7.056
12 | 0.825 | 0.11396 | -0.047 | 7.242
12.5 | 0.852 | 0.1186 | -0.048 | 7.184
13 | 0.88 | 0.12693 | -0.051 | 6.93
13.5 | 0.906 | 0.13394 | -0.051 | 6.763
14 | 0.932 | 0.13322 | -0.052 | 6.998
14.5 | 0.96 | 0.14296 | -0.055 | 6.718
15 | 0.986 | 0.14901 | -0.055 | 6.62
15.5 | 1.013 | 0.1558 | -0.056 | 6.5
16 | 1.041 | 0.1609 | -0.059 | 6.469
16.5 | 1.067 | 0.16339 | -0.06 | 6.533
17 | 1.093 | 0.16807 | -0.06 | 6.505
17.5 | 1.12 | 0.17642 | -0.061 | 6.346
18 | 1.149 | 0.1835 | -0.064 | 6.261
18.5 | 1.174 | 0.18396 | -0.064 | 6.38
19 | 1.199 | 0.19331 | -0.064 | 6.204
19.5 | 1.225 | 0.20216 | -0.065 | 6.058
20 | 1.254 | 0.20915 | -0.068 | 5.996

## 48. Re 1M Mach 0.50 (2)
BIGFOIL.COM POLAR EXPORT
NACA64-414 a=0.8
NACA64-414 a=0.8 |  |  |  | Cl Max: | 1.1988 | at alpha= | 11 | deg
XFOIL ncrit=9 |  |  |  | L/D Max: | 120.985 | at alpha= | 4.5 | deg
Re: | 1000000 |  |  | Cd Min: | 0.24899 | at alpha= | -20 | deg
Mach: | 0.5 |  |  | Cl=0 at alpha= | -3.1413 | deg
|  |  |  | @ Cl=0.1, Cd= | 0.0071874
|  |  |  | @ Cl=0.4, Cd= | 0.0068215
|  |  |  | @ Cl=0.6, Cd= | 0.0070906
alpha (deg) | Cl | Cd | Cm | Cl/Cd
-20 | -0.6314 | 0.24899 | 0.0198 | -2.5358
-19.5 | -0.609 | 0.24061 | 0.0145 | -2.5311
-18.5 | -0.5668 | 0.22292 | 0.004 | -2.5426
-18 | -0.5437 | 0.21574 | -0.0006 | -2.5202
-17.5 | -0.5224 | 0.20739 | -0.0059 | -2.5189
-17 | -0.5066 | 0.19768 | -0.0121 | -2.5627
-16.5 | -0.4814 | 0.19092 | -0.0153 | -2.5215
-16 | -0.459 | 0.18376 | -0.0197 | -2.4978
-15.5 | -0.4463 | 0.17352 | -0.0266 | -2.572
-15 | -0.4255 | 0.16557 | -0.0301 | -2.5699
-14.5 | -0.4031 | 0.15899 | -0.0338 | -2.5354
-14 | -0.384 | 0.15139 | -0.0382 | -2.5365
-13.5 | -0.3748 | 0.14075 | -0.0457 | -2.6629
-13 | -0.3483 | 0.13042 | -0.0546 | -2.6706
-12 | -0.3113 | 0.11308 | -0.0657 | -2.7529
-11 | -0.3005 | 0.09577 | -0.0739 | -3.1377
-10.5 | -0.3031 | 0.08613 | -0.0789 | -3.5191
-10 | -0.3139 | 0.07555 | -0.0845 | -4.1549
-9.5 | -0.3377 | 0.06249 | -0.0924 | -5.4041
-9 | -0.3812 | 0.04694 | -0.1035 | -8.121
-8.5 | -0.4168 | 0.03758 | -0.1084 | -11.091
-8 | -0.4497 | 0.03035 | -0.1087 | -14.8171
-7.5 | -0.4718 | 0.02493 | -0.1045 | -18.925
-7 | -0.4589 | 0.01988 | -0.1009 | -23.0835
-6.5 | -0.4168 | 0.01662 | -0.0981 | -25.0782
-6 | -0.363 | 0.01435 | -0.0957 | -25.2962
-5.5 | -0.3042 | 0.01277 | -0.0937 | -23.8215
-5 | -0.2451 | 0.01132 | -0.0921 | -21.6519
-4.5 | -0.1808 | 0.01046 | -0.0913 | -17.2849
-4 | -0.1153 | 0.00971 | -0.0908 | -11.8744
-3.5 | -0.048 | 0.00922 | -0.0906 | -5.2061
-3 | 0.0189 | 0.00867 | -0.0906 | 2.1799
-2.5 | 0.0822 | 0.0074 | -0.0912 | 11.1081
-2 | 0.1475 | 0.00662 | -0.0917 | 22.281
-1.5 | 0.2163 | 0.00661 | -0.0921 | 32.7231
-1 | 0.285 | 0.00665 | -0.0925 | 42.8571
-0.5 | 0.3536 | 0.00676 | -0.0929 | 52.3077
0 | 0.4215 | 0.00685 | -0.0932 | 61.5328
0.5 | 0.4904 | 0.0069 | -0.0938 | 71.0725
1 | 0.5586 | 0.00703 | -0.0941 | 79.4595
1.5 | 0.6269 | 0.00713 | -0.0945 | 87.9243
2 | 0.6953 | 0.00728 | -0.0947 | 95.5082
2.5 | 0.763 | 0.00745 | -0.0947 | 102.4161
3 | 0.8307 | 0.00758 | -0.0945 | 109.591
3.5 | 0.8959 | 0.00776 | -0.0936 | 115.451
4 | 0.9594 | 0.00803 | -0.0922 | 119.477
4.5 | 1.0199 | 0.00843 | -0.0902 | 120.9846
5 | 1.0453 | 0.01005 | -0.0829 | 104.01
6 | 1.0335 | 0.01511 | -0.061 | 68.3984
6.5 | 1.0486 | 0.01755 | -0.0543 | 59.7493
7.5 | 1.0995 | 0.02226 | -0.0443 | 49.3935
8 | 1.1161 | 0.02492 | -0.0387 | 44.7873
8.5 | 1.1407 | 0.02854 | -0.036 | 39.9685
9 | 1.1586 | 0.03252 | -0.0325 | 35.6273
9.5 | 1.1675 | 0.03743 | -0.0292 | 31.1916
10 | 1.1818 | 0.04224 | -0.0262 | 27.9782
10.5 | 1.194 | 0.04758 | -0.0236 | 25.0946
11 | 1.1988 | 0.05407 | -0.0219 | 22.1713
11.5 | 1.1926 | 0.06224 | -0.022 | 19.1613
12 | 1.1716 | 0.07289 | -0.0241 | 16.0735
12.5 | 1.1435 | 0.08548 | -0.029 | 13.3774
13 | 1.1112 | 0.09992 | -0.0365 | 11.1209
13.5 | 1.0789 | 0.11594 | -0.0464 | 9.3057
14 | 1.0477 | 0.13343 | -0.058 | 7.8521
14.5 | 1.0162 | 0.15246 | -0.0704 | 6.6654
15 | 0.9994 | 0.16927 | -0.0808 | 5.9042
15.5 | 1.002 | 0.18138 | -0.0885 | 5.5243
16 | 0.993 | 0.19877 | -0.0988 | 4.9957

## 49. Re 2M Mach 0.00 (1)
BIGFOIL.COM POLAR EXPORT
NACA64-414 a=0.8
NACA64-414 a=0.8 |  |  |  | Cl Max: | 1.414 | at alpha= | 12 | deg
JavaFoil+Calcfoil stall+Eppler ext transition |  |  |  | L/D Max: | 138.909 | at alpha= | 5 | deg
Re: | 2000000 |  |  | Cd Min: | 0.00566 | at alpha= | -2.5 | deg
Mach: | 0 |  |  | Cl=0 at alpha= | -3.1393 | deg
|  |  |  | @ Cl=0.1, Cd= | 0.0056677
|  |  |  | @ Cl=0.4, Cd= | 0.0059467
|  |  |  | @ Cl=0.6, Cd= | 0.0062025
alpha (deg) | Cl | Cd | Cm | Cl/Cd
-16 | -0.748 | 0.11757 | -0.028 | -6.364
-15.5 | -0.757 | 0.11099 | -0.028 | -6.823
-15 | -0.764 | 0.10485 | -0.029 | -7.284
-14.5 | -0.766 | 0.09917 | -0.03 | -7.723
-14 | -0.76 | 0.09183 | -0.031 | -8.276
-13.5 | -0.751 | 0.08585 | -0.032 | -8.746
-13 | -0.741 | 0.07926 | -0.035 | -9.344
-12.5 | -0.729 | 0.07176 | -0.037 | -10.155
-12 | -0.714 | 0.06487 | -0.04 | -11.014
-11.5 | -0.765 | 0.02613 | -0.054 | -29.288
-11 | -0.768 | 0.01628 | -0.058 | -47.185
-10.5 | -0.741 | 0.01454 | -0.06 | -50.955
-10 | -0.716 | 0.01252 | -0.061 | -57.191
-9.5 | -0.686 | 0.01129 | -0.063 | -60.753
-9 | -0.65 | 0.01051 | -0.064 | -61.846
-8.5 | -0.603 | 0.01003 | -0.065 | -60.164
-8 | -0.554 | 0.00962 | -0.066 | -57.575
-7.5 | -0.503 | 0.00933 | -0.066 | -53.871
-7 | -0.45 | 0.00902 | -0.067 | -49.835
-6.5 | -0.394 | 0.00878 | -0.068 | -44.937
-6 | -0.338 | 0.00852 | -0.068 | -39.66
-5.5 | -0.28 | 0.00833 | -0.069 | -33.622
-5 | -0.222 | 0.00815 | -0.069 | -27.221
-4.5 | -0.163 | 0.00799 | -0.07 | -20.401
-4 | -0.103 | 0.00784 | -0.071 | -13.191
-3.5 | -0.044 | 0.00771 | -0.071 | -5.653
-3 | 0.017 | 0.00758 | -0.072 | 2.187
-2.5 | 0.077 | 0.00566 | -0.073 | 13.606
-2 | 0.137 | 0.00568 | -0.073 | 24.194
-1.5 | 0.198 | 0.00574 | -0.074 | 34.57
-1 | 0.259 | 0.0058 | -0.075 | 44.607
-0.5 | 0.319 | 0.00588 | -0.075 | 54.289
0 | 0.38 | 0.00592 | -0.076 | 64.17
0.5 | 0.44 | 0.006 | -0.076 | 73.355
1 | 0.501 | 0.00608 | -0.077 | 82.327
1.5 | 0.561 | 0.00617 | -0.078 | 90.993
2 | 0.621 | 0.00622 | -0.078 | 99.895
2.5 | 0.682 | 0.0063 | -0.079 | 108.185
3 | 0.739 | 0.00641 | -0.079 | 115.282
3.5 | 0.798 | 0.00653 | -0.08 | 122.166
4 | 0.856 | 0.00665 | -0.081 | 128.771
4.5 | 0.913 | 0.00685 | -0.081 | 133.207
5 | 0.97 | 0.00698 | -0.082 | 138.909
5.5 | 1.013 | 0.01195 | -0.081 | 84.747
6 | 1.063 | 0.01246 | -0.082 | 85.328
6.5 | 1.112 | 0.01303 | -0.082 | 85.353
7 | 1.159 | 0.01359 | -0.083 | 85.314
7.5 | 1.204 | 0.01422 | -0.083 | 84.622
8 | 1.245 | 0.01485 | -0.084 | 83.844
8.5 | 1.284 | 0.01556 | -0.084 | 82.543
9 | 1.318 | 0.01635 | -0.084 | 80.588
9.5 | 1.346 | 0.01722 | -0.085 | 78.154
10 | 1.37 | 0.01817 | -0.085 | 75.37
10.5 | 1.389 | 0.01904 | -0.085 | 72.921
11 | 1.402 | 0.0202 | -0.086 | 69.399
11.5 | 1.411 | 0.02128 | -0.086 | 66.297
12 | 1.414 | 0.02248 | -0.086 | 62.918
12.5 | 1.412 | 0.02379 | -0.087 | 59.37
13 | 1.4 | 0.02532 | -0.087 | 55.289
13.5 | 1.381 | 0.02708 | -0.087 | 50.984
14 | 1.353 | 0.02935 | -0.087 | 46.111
14.5 | 1.32 | 0.0325 | -0.086 | 40.601
15 | 1.277 | 0.03733 | -0.086 | 34.22
15.5 | 1.229 | 0.04381 | -0.084 | 28.055
16 | 1.161 | 0.05882 | -0.081 | 19.742
16.5 | 1.044 | 0.10556 | -0.065 | 9.893
17 | 0.991 | 0.12628 | -0.056 | 7.849

## 50. Re 2M Mach 0.00 (2)
BIGFOIL.COM POLAR EXPORT
NACA64-414 a=0.8
NACA64-414 a=0.8 |  |  |  | Cl Max: | 1.6202 | at alpha= | 19 | deg
XFOIL ncrit=9 |  |  |  | L/D Max: | 135.099 | at alpha= | 4 | deg
Re: | 2000000 |  |  | Cd Min: | 0.21673 | at alpha= | -20 | deg
Mach: | 0 |  |  | Cl=0 at alpha= | -3.1564 | deg
|  |  |  | @ Cl=0.1, Cd= | 0.0055171
|  |  |  | @ Cl=0.4, Cd= | 0.0051288
|  |  |  | @ Cl=0.6, Cd= | 0.0053892
alpha (deg) | Cl | Cd | Cm | Cl/Cd
-20 | -0.5932 | 0.21673 | 0.0117 | -2.737
-18.5 | -0.9706 | 0.09034 | -0.052 | -10.7439
-18 | -1.0045 | 0.07581 | -0.0611 | -13.2502
-17.5 | -1.0758 | 0.057 | -0.0731 | -18.8737
-17 | -1.1159 | 0.04571 | -0.0791 | -24.4126
-16.5 | -1.1388 | 0.03782 | -0.0823 | -30.1111
-16 | -1.1376 | 0.03302 | -0.0835 | -34.4518
-15.5 | -1.1227 | 0.02978 | -0.0841 | -37.6998
-15 | -1.1012 | 0.02721 | -0.0844 | -40.4704
-14.5 | -1.0613 | 0.0247 | -0.0879 | -42.9676
-14 | -1.0517 | 0.02247 | -0.0852 | -46.8046
-13.5 | -1.0433 | 0.02077 | -0.0809 | -50.2311
-13 | -1.0173 | 0.01944 | -0.0781 | -52.3302
-12.5 | -0.9799 | 0.01828 | -0.0767 | -53.605
-12 | -0.9375 | 0.01741 | -0.0756 | -53.8484
-11.5 | -0.8924 | 0.0165 | -0.075 | -54.0848
-11 | -0.8569 | 0.01442 | -0.0733 | -59.4244
-10.5 | -0.8081 | 0.01352 | -0.073 | -59.7707
-10 | -0.7574 | 0.01285 | -0.0728 | -58.9416
-9.5 | -0.7052 | 0.01218 | -0.0728 | -57.8982
-9 | -0.6524 | 0.0116 | -0.0729 | -56.2414
-8.5 | -0.5983 | 0.0111 | -0.073 | -53.9009
-8 | -0.5466 | 0.01017 | -0.073 | -53.7463
-7.5 | -0.4917 | 0.0097 | -0.0733 | -50.6907
-7 | -0.4362 | 0.0093 | -0.0736 | -46.9032
-6.5 | -0.38 | 0.00899 | -0.074 | -42.2692
-6 | -0.3246 | 0.00846 | -0.0743 | -38.3688
-5.5 | -0.2679 | 0.00817 | -0.0748 | -32.7907
-5 | -0.2108 | 0.00794 | -0.0753 | -26.5491
-4 | -0.0964 | 0.00737 | -0.0763 | -13.0801
-3.5 | -0.0391 | 0.00707 | -0.0769 | -5.5304
-3 | 0.0178 | 0.00661 | -0.0775 | 2.6929
-2.5 | 0.0738 | 0.0058 | -0.0784 | 12.7241
-2 | 0.1303 | 0.00519 | -0.0791 | 25.106
-1 | 0.2469 | 0.00507 | -0.0804 | 48.6982
-0.5 | 0.3052 | 0.00506 | -0.081 | 60.3162
0 | 0.3634 | 0.00511 | -0.0816 | 71.1155
0.5 | 0.4218 | 0.00514 | -0.0822 | 82.0623
1 | 0.4801 | 0.00521 | -0.0828 | 92.1497
1.5 | 0.538 | 0.00528 | -0.0834 | 101.8939
2 | 0.5956 | 0.00538 | -0.0839 | 110.7063
3 | 0.7101 | 0.00562 | -0.0848 | 126.3523
3.5 | 0.766 | 0.00583 | -0.085 | 131.3894
4 | 0.8214 | 0.00608 | -0.0852 | 135.0987
4.5 | 0.8746 | 0.0065 | -0.085 | 134.5538
5 | 0.915 | 0.00796 | -0.083 | 114.9497
5.5 | 0.9554 | 0.00928 | -0.0809 | 102.9526
7.5 | 1.128 | 0.01244 | -0.0738 | 90.6752
8 | 1.1691 | 0.01306 | -0.0717 | 89.5176
8.5 | 1.2028 | 0.01365 | -0.0681 | 88.1172
9 | 1.2321 | 0.01419 | -0.0638 | 86.8288
9.5 | 1.2615 | 0.01505 | -0.0601 | 83.8206
10 | 1.2952 | 0.01594 | -0.0573 | 81.2547
10.5 | 1.3269 | 0.01698 | -0.0544 | 78.1449
11 | 1.3533 | 0.01841 | -0.0511 | 73.509
11.5 | 1.3816 | 0.01982 | -0.0483 | 69.7074
12 | 1.4117 | 0.0212 | -0.0459 | 66.5896
12.5 | 1.4384 | 0.02286 | -0.0434 | 62.9221
13 | 1.4617 | 0.02486 | -0.0409 | 58.7973
13.5 | 1.4777 | 0.02753 | -0.038 | 53.676
14 | 1.502 | 0.02965 | -0.0362 | 50.6577
14.5 | 1.5218 | 0.03227 | -0.0343 | 47.1584
15 | 1.5422 | 0.03496 | -0.0328 | 44.1133
15.5 | 1.5598 | 0.03806 | -0.0314 | 40.9827
16 | 1.5712 | 0.04192 | -0.0302 | 37.4809
16.5 | 1.5759 | 0.04672 | -0.0293 | 33.7307
17 | 1.5909 | 0.05061 | -0.0289 | 31.4345
17.5 | 1.6008 | 0.05528 | -0.0289 | 28.958
18 | 1.6109 | 0.06008 | -0.0293 | 26.8126
18.5 | 1.6176 | 0.06548 | -0.03 | 24.7037
19 | 1.6202 | 0.07166 | -0.0312 | 22.6095
19.5 | 1.6172 | 0.07887 | -0.033 | 20.5046
20 | 1.6005 | 0.08852 | -0.0361 | 18.0807

## 51. Re 2M Mach 0.10 (1)
BIGFOIL.COM POLAR EXPORT
NACA64-414 a=0.8
NACA64-414 a=0.8 |  |  |  | Cl Max: | 1.405 | at alpha= | 12 | deg
JavaFoil+Calcfoil stall+Eppler ext transition |  |  |  | L/D Max: | 139.208 | at alpha= | 5 | deg
Re: | 2000000 |  |  | Cd Min: | 0.00566 | at alpha= | -2.5 | deg
Mach: | 0.1 |  |  | Cl=0 at alpha= | -3.1393 | deg
|  |  |  | @ Cl=0.1, Cd= | 0.0056675
|  |  |  | @ Cl=0.4, Cd= | 0.0059766
|  |  |  | @ Cl=0.6, Cd= | 0.0062054
alpha (deg) | Cl | Cd | Cm | Cl/Cd
-16 | -0.723 | 0.12035 | -0.027 | -6.007
-15.5 | -0.736 | 0.11308 | -0.028 | -6.506
-15 | -0.745 | 0.10718 | -0.029 | -6.955
-14.5 | -0.751 | 0.09994 | -0.03 | -7.514
-14 | -0.747 | 0.09335 | -0.031 | -8
-13.5 | -0.74 | 0.08742 | -0.032 | -8.466
-13 | -0.731 | 0.08101 | -0.034 | -9.022
-12.5 | -0.72 | 0.07438 | -0.036 | -9.675
-12 | -0.704 | 0.06927 | -0.037 | -10.158
-11.5 | -0.693 | 0.05887 | -0.042 | -11.775
-11 | -0.763 | 0.01703 | -0.058 | -44.802
-10.5 | -0.737 | 0.01514 | -0.06 | -48.697
-10 | -0.71 | 0.01325 | -0.061 | -53.621
-9.5 | -0.684 | 0.01152 | -0.063 | -59.422
-9 | -0.651 | 0.01063 | -0.065 | -61.241
-8.5 | -0.605 | 0.01012 | -0.065 | -59.745
-8 | -0.556 | 0.00974 | -0.066 | -57.083
-7.5 | -0.505 | 0.00932 | -0.067 | -54.135
-7 | -0.451 | 0.00905 | -0.067 | -49.855
-6.5 | -0.396 | 0.00878 | -0.068 | -45.085
-6 | -0.339 | 0.00858 | -0.069 | -39.555
-5.5 | -0.281 | 0.00833 | -0.069 | -33.803
-5 | -0.223 | 0.00815 | -0.07 | -27.354
-4.5 | -0.164 | 0.00799 | -0.07 | -20.497
-4 | -0.104 | 0.00784 | -0.071 | -13.264
-3.5 | -0.044 | 0.00773 | -0.072 | -5.664
-3 | 0.017 | 0.00761 | -0.072 | 2.191
-2.5 | 0.077 | 0.00566 | -0.073 | 13.674
-2 | 0.138 | 0.00568 | -0.074 | 24.317
-1.5 | 0.199 | 0.00576 | -0.074 | 34.577
-1 | 0.26 | 0.0058 | -0.075 | 44.827
-0.5 | 0.321 | 0.00588 | -0.076 | 54.623
0 | 0.382 | 0.00595 | -0.076 | 64.146
0.5 | 0.443 | 0.00604 | -0.077 | 73.283
1 | 0.503 | 0.00608 | -0.077 | 82.707
1.5 | 0.564 | 0.00617 | -0.078 | 91.436
2 | 0.625 | 0.00623 | -0.079 | 100.252
2.5 | 0.685 | 0.00631 | -0.079 | 108.601
3 | 0.743 | 0.00641 | -0.08 | 115.833
3.5 | 0.802 | 0.00652 | -0.08 | 123.01
4 | 0.86 | 0.00665 | -0.081 | 129.258
4.5 | 0.918 | 0.00686 | -0.082 | 133.805
5 | 0.974 | 0.007 | -0.082 | 139.208
5.5 | 1.017 | 0.01203 | -0.082 | 84.503
6 | 1.068 | 0.01264 | -0.082 | 84.465
6.5 | 1.117 | 0.01317 | -0.083 | 84.816
7 | 1.163 | 0.01372 | -0.083 | 84.784
7.5 | 1.208 | 0.01436 | -0.083 | 84.121
8 | 1.249 | 0.01499 | -0.084 | 83.308
8.5 | 1.287 | 0.01571 | -0.084 | 81.918
9 | 1.32 | 0.01656 | -0.085 | 79.702
9.5 | 1.347 | 0.01744 | -0.085 | 77.261
10 | 1.369 | 0.01842 | -0.085 | 74.339
10.5 | 1.387 | 0.01931 | -0.086 | 71.823
11 | 1.398 | 0.02052 | -0.086 | 68.132
11.5 | 1.404 | 0.02161 | -0.086 | 64.954
12 | 1.405 | 0.02288 | -0.087 | 61.397
12.5 | 1.399 | 0.02426 | -0.087 | 57.668
13 | 1.382 | 0.02598 | -0.087 | 53.2
13.5 | 1.358 | 0.02784 | -0.087 | 48.757
14 | 1.322 | 0.03096 | -0.087 | 42.708
14.5 | 1.283 | 0.03449 | -0.086 | 37.195
15 | 1.231 | 0.04102 | -0.085 | 30.002
15.5 | 1.148 | 0.05951 | -0.08 | 19.299
16 | 1.034 | 0.10285 | -0.064 | 10.05
16.5 | 0.98 | 0.12067 | -0.057 | 8.125
17 | 0.937 | 0.13273 | -0.053 | 7.06

## 52. Re 2M Mach 0.10 (2)
BIGFOIL.COM POLAR EXPORT
NACA64-414 a=0.8
NACA64-414 a=0.8 |  |  |  | Cl Max: | 1.6045 | at alpha= | 18.5 | deg
XFOIL ncrit=9 |  |  |  | L/D Max: | 135.475 | at alpha= | 4 | deg
Re: | 2000000 |  |  | Cd Min: | 0.21762 | at alpha= | -20 | deg
Mach: | 0.1 |  |  | Cl=0 at alpha= | -3.1562 | deg
|  |  |  | @ Cl=0.1, Cd= | 0.0055493
|  |  |  | @ Cl=0.4, Cd= | 0.0051453
|  |  |  | @ Cl=0.6, Cd= | 0.0054017
alpha (deg) | Cl | Cd | Cm | Cl/Cd
-20 | -0.594 | 0.21762 | 0.012 | -2.7295
-19.5 | -0.5886 | 0.20593 | 0.0068 | -2.8583
-18 | -0.9371 | 0.09057 | -0.053 | -10.3467
-17.5 | -1.0105 | 0.06919 | -0.0667 | -14.6047
-17 | -1.0579 | 0.05472 | -0.0759 | -19.333
-16.5 | -1.0916 | 0.04445 | -0.0814 | -24.5579
-16 | -1.103 | 0.03778 | -0.0841 | -29.1953
-15.5 | -1.0946 | 0.03359 | -0.0853 | -32.5871
-15 | -1.0799 | 0.03022 | -0.0859 | -35.7346
-14.5 | -1.0417 | 0.02694 | -0.0905 | -38.6674
-14 | -1.0329 | 0.02425 | -0.0885 | -42.5938
-13.5 | -1.0227 | 0.02208 | -0.0856 | -46.3179
-13 | -1.0121 | 0.02043 | -0.081 | -49.5399
-12.5 | -0.9795 | 0.01904 | -0.079 | -51.4443
-12 | -0.9394 | 0.01801 | -0.0776 | -52.1599
-11.5 | -0.8956 | 0.01698 | -0.0766 | -52.7444
-11 | -0.8595 | 0.015 | -0.0749 | -57.3
-10.5 | -0.8127 | 0.01384 | -0.0743 | -58.7211
-10 | -0.7621 | 0.0131 | -0.074 | -58.1756
-9.5 | -0.7097 | 0.01239 | -0.0739 | -57.2801
-9 | -0.6567 | 0.01177 | -0.0738 | -55.7944
-8.5 | -0.6025 | 0.01122 | -0.0738 | -53.6988
-8 | -0.5502 | 0.0103 | -0.0738 | -53.4175
-7.5 | -0.4951 | 0.00979 | -0.0739 | -50.572
-7 | -0.4392 | 0.00937 | -0.0742 | -46.873
-6.5 | -0.3827 | 0.00904 | -0.0745 | -42.3341
-6 | -0.3268 | 0.00851 | -0.0748 | -38.4019
-5.5 | -0.2697 | 0.00821 | -0.0753 | -32.8502
-5 | -0.2122 | 0.00798 | -0.0757 | -26.5915
-4.5 | -0.1549 | 0.00764 | -0.0762 | -20.2749
-3.5 | -0.0394 | 0.00711 | -0.0773 | -5.5415
-3 | 0.0179 | 0.00664 | -0.078 | 2.6958
-2.5 | 0.0742 | 0.00584 | -0.0788 | 12.7055
-2 | 0.131 | 0.0052 | -0.0795 | 25.1923
-1.5 | 0.1895 | 0.00512 | -0.0802 | 37.0117
-1 | 0.2483 | 0.00509 | -0.0808 | 48.7819
-0.5 | 0.307 | 0.00507 | -0.0814 | 60.5523
0 | 0.3655 | 0.00511 | -0.082 | 71.5264
0.5 | 0.4242 | 0.00517 | -0.0826 | 82.0503
1 | 0.4829 | 0.00522 | -0.0832 | 92.5096
1.5 | 0.5412 | 0.00529 | -0.0838 | 102.3062
2 | 0.5991 | 0.0054 | -0.0843 | 110.9444
2.5 | 0.6569 | 0.00551 | -0.0848 | 119.2196
3 | 0.7143 | 0.00564 | -0.0852 | 126.6489
3.5 | 0.7706 | 0.00585 | -0.0854 | 131.7265
4 | 0.8264 | 0.0061 | -0.0856 | 135.4754
4.5 | 0.8796 | 0.00656 | -0.0853 | 134.0854
5 | 0.9196 | 0.00805 | -0.0831 | 114.236
6 | 1.0022 | 0.01038 | -0.079 | 96.5511
6.5 | 1.0451 | 0.01123 | -0.0771 | 93.0632
7 | 1.0887 | 0.01193 | -0.0753 | 91.2573
7.5 | 1.1319 | 0.01254 | -0.0733 | 90.2632
8 | 1.1707 | 0.01319 | -0.0706 | 88.7566
8.5 | 1.2032 | 0.0138 | -0.0667 | 87.1884
9 | 1.232 | 0.01438 | -0.0623 | 85.6745
9.5 | 1.2627 | 0.01529 | -0.0588 | 82.5834
10 | 1.2962 | 0.01625 | -0.0559 | 79.7662
10.5 | 1.3275 | 0.01738 | -0.053 | 76.3809
11 | 1.3509 | 0.01905 | -0.0492 | 70.9134
11.5 | 1.382 | 0.02037 | -0.0467 | 67.8449
12 | 1.4117 | 0.02185 | -0.0443 | 64.6087
12.5 | 1.4379 | 0.02365 | -0.0418 | 60.7992
13 | 1.4589 | 0.02592 | -0.0391 | 56.2847
13.5 | 1.4768 | 0.02856 | -0.0364 | 51.7087
14 | 1.5 | 0.03089 | -0.0346 | 48.5594
14.5 | 1.5191 | 0.0337 | -0.0327 | 45.0772
15 | 1.5388 | 0.03661 | -0.0312 | 42.0322
15.5 | 1.5545 | 0.04005 | -0.0299 | 38.814
16 | 1.5571 | 0.04503 | -0.0286 | 34.5792
16.5 | 1.5719 | 0.04897 | -0.0281 | 32.0992
17 | 1.5844 | 0.05334 | -0.0279 | 29.7038
17.5 | 1.5924 | 0.05844 | -0.0281 | 27.2485
18 | 1.6007 | 0.0637 | -0.0287 | 25.1287
18.5 | 1.6045 | 0.06975 | -0.0297 | 23.0036
19 | 1.6003 | 0.07715 | -0.0314 | 20.7427
19.5 | 1.5848 | 0.08665 | -0.0344 | 18.2897
20 | 1.5749 | 0.09568 | -0.0378 | 16.4601

## 53. Re 2M Mach 0.25 (1)
BIGFOIL.COM POLAR EXPORT
NACA64-414 a=0.8
NACA64-414 a=0.8 |  |  |  | Cl Max: | 1.362 | at alpha= | 10.5 | deg
JavaFoil+Calcfoil stall+Eppler ext transition |  |  |  | L/D Max: | 137.99 | at alpha= | 5 | deg
Re: | 2000000 |  |  | Cd Min: | 0.0057 | at alpha= | -2.5 | deg
Mach: | 0.25 |  |  | Cl=0 at alpha= | -3.1371 | deg
|  |  |  | @ Cl=0.1, Cd= | 0.0057167
|  |  |  | @ Cl=0.4, Cd= | 0.0060327
|  |  |  | @ Cl=0.6, Cd= | 0.006299
alpha (deg) | Cl | Cd | Cm | Cl/Cd
-15 | -0.586 | 0.11973 | -0.027 | -4.893
-14.5 | -0.619 | 0.11174 | -0.027 | -5.541
-14 | -0.637 | 0.10386 | -0.028 | -6.13
-13.5 | -0.649 | 0.09503 | -0.029 | -6.829
-13 | -0.656 | 0.08919 | -0.03 | -7.357
-12.5 | -0.658 | 0.08265 | -0.031 | -7.965
-12 | -0.655 | 0.07791 | -0.032 | -8.403
-11.5 | -0.646 | 0.07263 | -0.033 | -8.895
-11 | -0.636 | 0.06517 | -0.037 | -9.756
-10.5 | -0.687 | 0.02622 | -0.057 | -26.193
-10 | -0.688 | 0.01675 | -0.061 | -41.046
-9.5 | -0.666 | 0.01389 | -0.063 | -47.944
-9 | -0.642 | 0.01177 | -0.065 | -54.535
-8.5 | -0.611 | 0.01074 | -0.067 | -56.9
-8 | -0.564 | 0.01015 | -0.068 | -55.58
-7.5 | -0.514 | 0.0097 | -0.068 | -52.975
-7 | -0.461 | 0.00933 | -0.069 | -49.366
-6.5 | -0.405 | 0.00898 | -0.07 | -45.1
-6 | -0.347 | 0.00877 | -0.07 | -39.595
-5.5 | -0.288 | 0.0085 | -0.071 | -33.932
-5 | -0.229 | 0.00829 | -0.072 | -27.577
-4.5 | -0.168 | 0.00808 | -0.072 | -20.779
-4 | -0.107 | 0.00793 | -0.073 | -13.45
-3.5 | -0.045 | 0.0078 | -0.074 | -5.768
-3 | 0.017 | 0.00769 | -0.074 | 2.226
-2.5 | 0.079 | 0.0057 | -0.075 | 13.939
-2 | 0.142 | 0.00575 | -0.076 | 24.686
-1.5 | 0.205 | 0.0058 | -0.076 | 35.291
-1 | 0.267 | 0.00587 | -0.077 | 45.554
-0.5 | 0.33 | 0.00595 | -0.078 | 55.39
0 | 0.392 | 0.00602 | -0.078 | 65.164
0.5 | 0.455 | 0.00612 | -0.079 | 74.289
1 | 0.517 | 0.00618 | -0.08 | 83.645
1.5 | 0.58 | 0.00627 | -0.08 | 92.38
2 | 0.642 | 0.00636 | -0.081 | 100.864
2.5 | 0.704 | 0.00644 | -0.081 | 109.404
3 | 0.763 | 0.00656 | -0.082 | 116.404
3.5 | 0.823 | 0.00668 | -0.083 | 123.344
4 | 0.883 | 0.0068 | -0.083 | 129.934
4.5 | 0.942 | 0.00703 | -0.084 | 133.996
5 | 1 | 0.00724 | -0.084 | 137.99
5.5 | 1.041 | 0.0125 | -0.084 | 83.278
6 | 1.092 | 0.01317 | -0.084 | 82.86
6.5 | 1.14 | 0.01373 | -0.085 | 83.064
7 | 1.186 | 0.01441 | -0.085 | 82.278
7.5 | 1.228 | 0.01512 | -0.086 | 81.266
8 | 1.267 | 0.01588 | -0.086 | 79.764
8.5 | 1.302 | 0.01676 | -0.086 | 77.657
9 | 1.329 | 0.01772 | -0.087 | 74.978
9.5 | 1.347 | 0.01863 | -0.087 | 72.315
10 | 1.358 | 0.01988 | -0.087 | 68.323
10.5 | 1.362 | 0.0211 | -0.088 | 64.542
11 | 1.356 | 0.02261 | -0.088 | 59.963
11.5 | 1.341 | 0.02407 | -0.088 | 55.715
12 | 1.317 | 0.02567 | -0.089 | 51.312
12.5 | 1.281 | 0.02802 | -0.088 | 45.725
13 | 1.216 | 0.0329 | -0.087 | 36.959
13.5 | 1.019 | 0.08379 | -0.064 | 12.159
14 | 0.939 | 0.10159 | -0.052 | 9.239
14.5 | 0.871 | 0.112 | -0.048 | 7.778
15 | 0.8 | 0.12296 | -0.045 | 6.505
15.5 | 0.724 | 0.13153 | -0.044 | 5.506

## 54. Re 2M Mach 0.25 (2)
BIGFOIL.COM POLAR EXPORT
NACA64-414 a=0.8
NACA64-414 a=0.8 |  |  |  | Cl Max: | 1.5192 | at alpha= | 16.5 | deg
XFOIL ncrit=9 |  |  |  | L/D Max: | 133.574 | at alpha= | 3.5 | deg
Re: | 2000000 |  |  | Cd Min: | 0.17814 | at alpha= | -17 | deg
Mach: | 0.25 |  |  | Cl=0 at alpha= | -3.1535 | deg
|  |  |  | @ Cl=0.1, Cd= | 0.0057486
|  |  |  | @ Cl=0.4, Cd= | 0.0052145
|  |  |  | @ Cl=0.6, Cd= | 0.0054487
alpha (deg) | Cl | Cd | Cm | Cl/Cd
-17 | -0.5056 | 0.17814 | -0.0127 | -2.8382
-16.5 | -0.4893 | 0.17143 | -0.0167 | -2.8542
-16 | -0.4823 | 0.16119 | -0.0216 | -2.9921
-15.5 | -0.4796 | 0.1506 | -0.0266 | -3.1846
-14.5 | -0.779 | 0.06822 | -0.0706 | -11.4189
-14 | -0.8391 | 0.05104 | -0.083 | -16.44
-13.5 | -0.8528 | 0.03883 | -0.0966 | -21.9624
-13 | -0.8723 | 0.03244 | -0.0975 | -26.8896
-12.5 | -0.8827 | 0.02761 | -0.0963 | -31.9703
-12 | -0.8876 | 0.02386 | -0.0934 | -37.2003
-11.5 | -0.8823 | 0.02164 | -0.0884 | -40.7717
-11 | -0.8538 | 0.01955 | -0.0855 | -43.6726
-10.5 | -0.8207 | 0.01719 | -0.0831 | -47.7429
-10 | -0.7821 | 0.01504 | -0.0811 | -52.0013
-9.5 | -0.7311 | 0.01393 | -0.0801 | -52.4838
-9 | -0.6779 | 0.01299 | -0.0793 | -52.1863
-8.5 | -0.6237 | 0.01211 | -0.0787 | -51.5029
-8 | -0.5675 | 0.01142 | -0.0783 | -49.6935
-7.5 | -0.5136 | 0.01036 | -0.0778 | -49.5753
-7 | -0.4559 | 0.00982 | -0.0777 | -46.4257
-6.5 | -0.3974 | 0.00936 | -0.0777 | -42.4573
-6 | -0.3385 | 0.00895 | -0.0779 | -37.8212
-5.5 | -0.2801 | 0.00842 | -0.078 | -33.266
-5 | -0.2204 | 0.00812 | -0.0784 | -27.1429
-4.5 | -0.1608 | 0.00779 | -0.0788 | -20.6418
-4 | -0.1009 | 0.00756 | -0.0792 | -13.3466
-3.5 | -0.0411 | 0.00727 | -0.0797 | -5.6534
-3 | 0.0182 | 0.00685 | -0.0803 | 2.6569
-2 | 0.1348 | 0.00528 | -0.0818 | 25.5303
-1.5 | 0.1953 | 0.00518 | -0.0825 | 37.7027
-1 | 0.2559 | 0.00516 | -0.0831 | 49.593
-0.5 | 0.3164 | 0.00518 | -0.0837 | 61.0811
0 | 0.3772 | 0.00519 | -0.0843 | 72.6782
1 | 0.4982 | 0.00532 | -0.0855 | 93.6466
1.5 | 0.5587 | 0.00538 | -0.0861 | 103.8476
2 | 0.6188 | 0.00548 | -0.0866 | 112.9197
2.5 | 0.6786 | 0.00559 | -0.0871 | 121.3953
3 | 0.7377 | 0.00574 | -0.0873 | 128.5192
3.5 | 0.7961 | 0.00596 | -0.0875 | 133.5738
4.5 | 0.9061 | 0.00688 | -0.0867 | 131.7006
5 | 0.9437 | 0.00854 | -0.0837 | 110.5035
5.5 | 0.9827 | 0.00988 | -0.0808 | 99.4636
6 | 1.0242 | 0.0109 | -0.0781 | 93.9633
6.5 | 1.0652 | 0.01179 | -0.0753 | 90.3478
7 | 1.1062 | 0.01252 | -0.0724 | 88.3546
7.5 | 1.1409 | 0.01315 | -0.0681 | 86.7605
8 | 1.1724 | 0.01403 | -0.0637 | 83.5638
8.5 | 1.2067 | 0.01487 | -0.06 | 81.15
9 | 1.2305 | 0.01575 | -0.0545 | 78.127
9.5 | 1.2681 | 0.01694 | -0.0521 | 74.8583
10 | 1.2996 | 0.01832 | -0.0488 | 70.9389
10.5 | 1.3259 | 0.02011 | -0.0451 | 65.9324
11 | 1.352 | 0.02207 | -0.0418 | 61.2596
11.5 | 1.3796 | 0.02406 | -0.0389 | 57.34
12 | 1.4066 | 0.02623 | -0.0362 | 53.6256
12.5 | 1.4236 | 0.02927 | -0.0332 | 48.6368
13 | 1.4404 | 0.03253 | -0.0306 | 44.2791
13.5 | 1.4619 | 0.0356 | -0.0287 | 41.0646
14 | 1.4815 | 0.03902 | -0.027 | 37.9677
14.5 | 1.495 | 0.04319 | -0.0255 | 34.6145
15 | 1.4973 | 0.04878 | -0.0244 | 30.695
15.5 | 1.5089 | 0.05371 | -0.024 | 28.0935
16 | 1.5156 | 0.05946 | -0.024 | 25.4894
16.5 | 1.5192 | 0.06586 | -0.0246 | 23.0671
17 | 1.5163 | 0.07345 | -0.0261 | 20.644
17.5 | 1.5075 | 0.08224 | -0.0286 | 18.3305
18 | 1.4828 | 0.09388 | -0.033 | 15.7946
18.5 | 1.4623 | 0.10561 | -0.0382 | 13.8462
19 | 1.4382 | 0.11855 | -0.0449 | 12.1316
19.5 | 1.4084 | 0.13316 | -0.0534 | 10.5767
20 | 1.3739 | 0.1492 | -0.0636 | 9.2084

## 55. Re 2M Mach 0.50 (1)
BIGFOIL.COM POLAR EXPORT
NACA64-414 a=0.8
NACA64-414 a=0.8 |  |  |  | Cl Max: | 1.258 | at alpha= | 20 | deg
JavaFoil+Calcfoil stall+Eppler ext transition |  |  |  | L/D Max: | 136.822 | at alpha= | 4.5 | deg
Re: | 2000000 |  |  | Cd Min: | 0.006 | at alpha= | -2 | deg
Mach: | 0.5 |  |  | Cl=0 at alpha= | -3.1377 | deg
|  |  |  | @ Cl=0.1, Cd= | 0.0076689
|  |  |  | @ Cl=0.4, Cd= | 0.0062887
|  |  |  | @ Cl=0.6, Cd= | 0.0066377
alpha (deg) | Cl | Cd | Cm | Cl/Cd
-20 | -0.932 | 0.17683 | -0.033 | -5.27
-19.5 | -0.905 | 0.17055 | -0.033 | -5.307
-19 | -0.878 | 0.16694 | -0.034 | -5.259
-18.5 | -0.852 | 0.1609 | -0.035 | -5.294
-18 | -0.822 | 0.15541 | -0.033 | -5.292
-17.5 | -0.795 | 0.14982 | -0.033 | -5.305
-17 | -0.767 | 0.14432 | -0.033 | -5.317
-16.5 | -0.74 | 0.1411 | -0.034 | -5.248
-16 | -0.714 | 0.13623 | -0.035 | -5.241
-15.5 | -0.685 | 0.12989 | -0.033 | -5.271
-15 | -0.657 | 0.12517 | -0.033 | -5.248
-14.5 | -0.629 | 0.12467 | -0.033 | -5.049
-14 | -0.602 | 0.11948 | -0.034 | -5.04
-13.5 | -0.575 | 0.11271 | -0.034 | -5.1
-13 | -0.546 | 0.10828 | -0.033 | -5.046
-12.5 | -0.519 | 0.10366 | -0.032 | -5.004
-12 | -0.491 | 0.10231 | -0.033 | -4.802
-11.5 | -0.464 | 0.09902 | -0.033 | -4.684
-11 | -0.436 | 0.09594 | -0.034 | -4.547
-10.5 | -0.409 | 0.09139 | -0.035 | -4.475
-10 | -0.38 | 0.08365 | -0.032 | -4.548
-9.5 | -0.353 | 0.08201 | -0.032 | -4.302
-9 | -0.326 | 0.05984 | -0.035 | -5.441
-8.5 | -0.298 | 0.05863 | -0.035 | -5.082
-8 | -0.396 | 0.05443 | -0.034 | -7.273
-7.5 | -0.411 | 0.04802 | -0.038 | -8.562
-7 | -0.465 | 0.01217 | -0.075 | -38.195
-6.5 | -0.433 | 0.01045 | -0.078 | -41.446
-6 | -0.377 | 0.00978 | -0.079 | -38.549
-5.5 | -0.316 | 0.0094 | -0.079 | -33.64
-5 | -0.252 | 0.00904 | -0.08 | -27.913
-4.5 | -0.186 | 0.00876 | -0.081 | -21.243
-4 | -0.119 | 0.00844 | -0.082 | -14.063
-3.5 | -0.05 | 0.00827 | -0.082 | -6.061
-3 | 0.019 | 0.00811 | -0.083 | 2.354
-2.5 | 0.089 | 0.00798 | -0.084 | 11.111
-2 | 0.159 | 0.006 | -0.085 | 26.425
-1.5 | 0.229 | 0.00607 | -0.085 | 37.749
-1 | 0.299 | 0.00614 | -0.086 | 48.708
-0.5 | 0.369 | 0.00624 | -0.087 | 59.11
0 | 0.439 | 0.00635 | -0.087 | 69.094
0.5 | 0.508 | 0.00645 | -0.088 | 78.881
1 | 0.578 | 0.0066 | -0.089 | 87.593
1.5 | 0.648 | 0.00672 | -0.09 | 96.358
2 | 0.718 | 0.00684 | -0.09 | 104.883
2.5 | 0.787 | 0.00698 | -0.091 | 112.858
3 | 0.85 | 0.00671 | -0.091 | 126.643
3.5 | 0.914 | 0.00718 | -0.092 | 127.291
4 | 0.977 | 0.00739 | -0.093 | 132.248
4.5 | 1.039 | 0.00759 | -0.093 | 136.822
5 | 1.085 | 0.01415 | -0.092 | 76.686
5.5 | 1.138 | 0.01508 | -0.093 | 75.468
6 | 1.184 | 0.01598 | -0.093 | 74.096
6.5 | 1.222 | 0.01701 | -0.094 | 71.845
7 | 1.246 | 0.0182 | -0.094 | 68.464
7.5 | 1.248 | 0.0198 | -0.095 | 62.998
8 | 1.208 | 0.02163 | -0.095 | 55.833
8.5 | 0.835 | 0.05857 | -0.043 | 14.252
9 | 0.665 | 0.06768 | -0.042 | 9.824
9.5 | 0.692 | 0.07973 | -0.043 | 8.676
10 | 0.718 | 0.08327 | -0.043 | 8.627
10.5 | 0.745 | 0.08738 | -0.043 | 8.526
11 | 0.773 | 0.09476 | -0.047 | 8.155
11.5 | 0.799 | 0.09792 | -0.047 | 8.162
12 | 0.826 | 0.10037 | -0.047 | 8.225
12.5 | 0.853 | 0.10658 | -0.049 | 8.001
13 | 0.88 | 0.11279 | -0.051 | 7.801
13.5 | 0.906 | 0.11647 | -0.051 | 7.78
14 | 0.933 | 0.11976 | -0.053 | 7.792
14.5 | 0.961 | 0.1252 | -0.055 | 7.673
15 | 0.987 | 0.13358 | -0.056 | 7.389
15.5 | 1.014 | 0.13568 | -0.057 | 7.47
16 | 1.043 | 0.14399 | -0.061 | 7.245
16.5 | 1.068 | 0.14407 | -0.06 | 7.412
17 | 1.094 | 0.14843 | -0.061 | 7.372
17.5 | 1.121 | 0.15614 | -0.062 | 7.181
18 | 1.151 | 0.16122 | -0.066 | 7.142
18.5 | 1.175 | 0.16401 | -0.065 | 7.162
19 | 1.2 | 0.17345 | -0.065 | 6.921
19.5 | 1.227 | 0.17888 | -0.066 | 6.861
20 | 1.258 | 0.17998 | -0.069 | 6.987

## 56. Re 2M Mach 0.50 (2)
BIGFOIL.COM POLAR EXPORT
NACA64-414 a=0.8
NACA64-414 a=0.8 |  |  |  | Cl Max: | 1.2732 | at alpha= | 10.5 | deg
XFOIL ncrit=9 |  |  |  | L/D Max: | 140.579 | at alpha= | 4 | deg
Re: | 2000000 |  |  | Cd Min: | 0.24589 | at alpha= | -20 | deg
Mach: | 0.5 |  |  | Cl=0 at alpha= | -3.1328 | deg
|  |  |  | @ Cl=0.1, Cd= | 0.0068495
|  |  |  | @ Cl=0.4, Cd= | 0.0055419
|  |  |  | @ Cl=0.6, Cd= | 0.0057689
alpha (deg) | Cl | Cd | Cm | Cl/Cd
-20 | -0.6338 | 0.24589 | 0.0193 | -2.5776
-19.5 | -0.6114 | 0.23828 | 0.0142 | -2.5659
-19 | -0.5908 | 0.22915 | 0.009 | -2.5782
-18.5 | -0.5684 | 0.22139 | 0.004 | -2.5674
-18 | -0.5489 | 0.21214 | -0.0012 | -2.5874
-17.5 | -0.5279 | 0.20416 | -0.0061 | -2.5857
-17 | -0.506 | 0.19654 | -0.0109 | -2.5745
-16.5 | -0.4897 | 0.18645 | -0.0162 | -2.6264
-16 | -0.4644 | 0.18068 | -0.0204 | -2.5703
-15 | -0.42 | 0.16125 | -0.0343 | -2.6047
-14.5 | -0.3939 | 0.15398 | -0.0398 | -2.5581
-13.5 | -0.3662 | 0.13687 | -0.0486 | -2.6755
-13 | -0.3557 | 0.12767 | -0.0534 | -2.7861
-12.5 | -0.3485 | 0.11799 | -0.0585 | -2.9536
-12 | -0.346 | 0.10772 | -0.064 | -3.212
-11.5 | -0.3524 | 0.0963 | -0.0704 | -3.6594
-11 | -0.3529 | 0.08708 | -0.0758 | -4.0526
-10.5 | -0.36 | 0.07706 | -0.0818 | -4.6717
-10 | -0.3843 | 0.06428 | -0.09 | -5.9785
-9.5 | -0.4193 | 0.04902 | -0.1011 | -8.5537
-9 | -0.4546 | 0.03877 | -0.1077 | -11.7256
-8.5 | -0.4907 | 0.03082 | -0.1098 | -15.9215
-7.5 | -0.5316 | 0.0192 | -0.1016 | -27.6875
-7 | -0.5013 | 0.01483 | -0.0979 | -33.8031
-6.5 | -0.4489 | 0.01251 | -0.0952 | -35.8833
-6 | -0.3879 | 0.01108 | -0.0932 | -35.009
-5.5 | -0.3231 | 0.01007 | -0.0919 | -32.0854
-5 | -0.257 | 0.00917 | -0.091 | -28.0262
-4.5 | -0.1883 | 0.00864 | -0.0905 | -21.794
-4 | -0.1193 | 0.00821 | -0.0903 | -14.5311
-3.5 | -0.0503 | 0.00787 | -0.0904 | -6.3914
-2.5 | 0.0867 | 0.00706 | -0.0911 | 12.2805
-2 | 0.1524 | 0.00602 | -0.0919 | 25.3156
-1.5 | 0.2199 | 0.00552 | -0.0926 | 39.837
-1 | 0.2891 | 0.00551 | -0.0932 | 52.4682
-0.5 | 0.3586 | 0.0055 | -0.0938 | 65.2
0 | 0.4277 | 0.00557 | -0.0944 | 76.7864
0.5 | 0.497 | 0.00565 | -0.095 | 87.9646
1 | 0.5662 | 0.00572 | -0.0955 | 98.986
1.5 | 0.6353 | 0.00582 | -0.0959 | 109.1581
2 | 0.7045 | 0.00592 | -0.0963 | 119.0034
2.5 | 0.7732 | 0.00606 | -0.0964 | 127.5908
3 | 0.841 | 0.00624 | -0.0963 | 134.7756
3.5 | 0.9077 | 0.0065 | -0.0957 | 139.6462
4 | 0.9714 | 0.00691 | -0.0945 | 140.5789
4.5 | 1.0056 | 0.00859 | -0.0889 | 117.0664
5 | 1.0201 | 0.01047 | -0.08 | 97.4308
5.5 | 1.0323 | 0.01208 | -0.0707 | 85.4553
6 | 1.0539 | 0.01381 | -0.0637 | 76.3143
6.5 | 1.0893 | 0.01525 | -0.0587 | 71.4295
7 | 1.1247 | 0.01686 | -0.0539 | 66.7082
7.5 | 1.1548 | 0.01892 | -0.0488 | 61.0359
8 | 1.1875 | 0.02108 | -0.0443 | 56.333
8.5 | 1.2137 | 0.02379 | -0.0396 | 51.0172
9 | 1.2313 | 0.02724 | -0.0349 | 45.2019
9.5 | 1.2501 | 0.03083 | -0.031 | 40.5482
10 | 1.2626 | 0.03549 | -0.0273 | 35.5762
10.5 | 1.2732 | 0.04065 | -0.0242 | 31.321
11 | 1.2718 | 0.04718 | -0.0216 | 26.9563
11.5 | 1.26 | 0.05525 | -0.0203 | 22.8054
12 | 1.2393 | 0.06516 | -0.0212 | 19.0193
12.5 | 1.2183 | 0.07614 | -0.0245 | 16.0008
13 | 1.1906 | 0.08902 | -0.0302 | 13.3745
13.5 | 1.1604 | 0.10354 | -0.0383 | 11.2073
14 | 1.1271 | 0.11987 | -0.0487 | 9.4027
14.5 | 1.0996 | 0.13656 | -0.0597 | 8.0521
15 | 1.0719 | 0.15405 | -0.0712 | 6.9581
15.5 | 1.043 | 0.17275 | -0.0835 | 6.0376

## 57. Re 3M Mach 0.00 (1)
BIGFOIL.COM POLAR EXPORT
NACA64-414 a=0.8
NACA64-414 a=0.8 |  |  |  | Cl Max: | 1.418 | at alpha= | 12 | deg
JavaFoil+Calcfoil stall+Eppler ext transition |  |  |  | L/D Max: | 146.718 | at alpha= | 5 | deg
Re: | 3000000 |  |  | Cd Min: | 0.00537 | at alpha= | -2.5 | deg
Mach: | 0 |  |  | Cl=0 at alpha= | -3.1393 | deg
|  |  |  | @ Cl=0.1, Cd= | 0.0053815
|  |  |  | @ Cl=0.4, Cd= | 0.00562
|  |  |  | @ Cl=0.6, Cd= | 0.005839
alpha (deg) | Cl | Cd | Cm | Cl/Cd
-17.5 | -0.708 | 0.13404 | -0.028 | -5.285
-17 | -0.724 | 0.12637 | -0.028 | -5.731
-16.5 | -0.738 | 0.12119 | -0.028 | -6.088
-16 | -0.75 | 0.11368 | -0.029 | -6.598
-15.5 | -0.76 | 0.10709 | -0.03 | -7.094
-15 | -0.767 | 0.10087 | -0.031 | -7.599
-14.5 | -0.77 | 0.09401 | -0.032 | -8.186
-14 | -0.766 | 0.08519 | -0.035 | -8.997
-13.5 | -0.761 | 0.07691 | -0.038 | -9.9
-13 | -0.766 | 0.06141 | -0.043 | -12.468
-12.5 | -0.816 | 0.02646 | -0.054 | -30.844
-12 | -0.802 | 0.02285 | -0.055 | -35.108
-11.5 | -0.797 | 0.01655 | -0.058 | -48.142
-11 | -0.775 | 0.01423 | -0.059 | -54.498
-10.5 | -0.754 | 0.01217 | -0.061 | -61.943
-10 | -0.727 | 0.011 | -0.062 | -66.126
-9.5 | -0.694 | 0.01024 | -0.064 | -67.785
-9 | -0.65 | 0.0098 | -0.064 | -66.298
-8.5 | -0.603 | 0.00941 | -0.065 | -64.088
-8 | -0.554 | 0.00901 | -0.066 | -61.478
-7.5 | -0.503 | 0.00873 | -0.066 | -57.589
-7 | -0.45 | 0.00845 | -0.067 | -53.199
-6.5 | -0.394 | 0.00828 | -0.068 | -47.65
-6 | -0.338 | 0.00804 | -0.068 | -42.022
-5.5 | -0.28 | 0.00787 | -0.069 | -35.591
-5 | -0.222 | 0.00771 | -0.069 | -28.793
-4.5 | -0.163 | 0.00755 | -0.07 | -21.57
-4 | -0.103 | 0.00741 | -0.071 | -13.956
-3.5 | -0.044 | 0.00728 | -0.071 | -5.983
-3 | 0.017 | 0.00724 | -0.072 | 2.291
-2.5 | 0.077 | 0.00537 | -0.073 | 14.319
-2 | 0.137 | 0.0054 | -0.073 | 25.457
-1.5 | 0.198 | 0.00545 | -0.074 | 36.387
-1 | 0.259 | 0.00547 | -0.075 | 47.299
-0.5 | 0.319 | 0.00554 | -0.075 | 57.635
0 | 0.38 | 0.0056 | -0.076 | 67.85
0.5 | 0.44 | 0.00566 | -0.076 | 77.864
1 | 0.501 | 0.00573 | -0.077 | 87.431
1.5 | 0.561 | 0.0058 | -0.078 | 96.745
2 | 0.621 | 0.00586 | -0.078 | 106.001
2.5 | 0.682 | 0.00594 | -0.079 | 114.687
3 | 0.739 | 0.006 | -0.079 | 123.146
3.5 | 0.798 | 0.00614 | -0.08 | 129.886
4 | 0.856 | 0.00624 | -0.081 | 137.066
4.5 | 0.913 | 0.00638 | -0.081 | 143.199
5 | 0.97 | 0.00661 | -0.082 | 146.718
5.5 | 1.015 | 0.01116 | -0.082 | 90.889
6 | 1.066 | 0.01163 | -0.082 | 91.625
6.5 | 1.115 | 0.01215 | -0.082 | 91.783
7 | 1.162 | 0.01266 | -0.083 | 91.739
7.5 | 1.206 | 0.01323 | -0.083 | 91.151
8 | 1.248 | 0.01382 | -0.084 | 90.302
8.5 | 1.287 | 0.01447 | -0.084 | 88.96
9 | 1.321 | 0.01523 | -0.084 | 86.716
9.5 | 1.349 | 0.01599 | -0.085 | 84.379
10 | 1.373 | 0.01684 | -0.085 | 81.503
10.5 | 1.392 | 0.01763 | -0.086 | 78.943
11 | 1.406 | 0.0187 | -0.086 | 75.179
11.5 | 1.414 | 0.01967 | -0.086 | 71.914
12 | 1.418 | 0.02078 | -0.087 | 68.217
12.5 | 1.416 | 0.02204 | -0.087 | 64.24
13 | 1.404 | 0.02339 | -0.087 | 60.02
13.5 | 1.385 | 0.02494 | -0.087 | 55.557
14 | 1.361 | 0.02667 | -0.087 | 51.043
14.5 | 1.329 | 0.02922 | -0.087 | 45.492
15 | 1.291 | 0.03241 | -0.087 | 39.847
15.5 | 1.25 | 0.03608 | -0.086 | 34.651
16 | 1.201 | 0.04234 | -0.085 | 28.366
16.5 | 1.136 | 0.05547 | -0.082 | 20.477
17 | 1.019 | 0.10365 | -0.068 | 9.832

## 58. Re 3M Mach 0.00 (2)
BIGFOIL.COM POLAR EXPORT
NACA64-414 a=0.8
NACA64-414 a=0.8 |  |  |  | Cl Max: | 1.6999 | at alpha= | 20 | deg
XFOIL ncrit=9 |  |  |  | L/D Max: | 140.219 | at alpha= | 3.5 | deg
Re: | 3000000 |  |  | Cd Min: | 0.07363 | at alpha= | 20 | deg
Mach: | 0 |  |  | Cl=0 at alpha= | -3.1565 | deg
|  |  |  | @ Cl=0.1, Cd= | 0.00555
|  |  |  | @ Cl=0.4, Cd= | 0.0046939
|  |  |  | @ Cl=0.6, Cd= | 0.0049654
alpha (deg) | Cl | Cd | Cm | Cl/Cd
-20 | -1.2126 | 0.07204 | -0.0644 | -16.8323
-19.5 | -1.2516 | 0.05917 | -0.0723 | -21.1526
-19 | -1.2697 | 0.05046 | -0.0771 | -25.1625
-18.5 | -1.272 | 0.04444 | -0.0799 | -28.6229
-18 | -1.2823 | 0.03809 | -0.0823 | -33.665
-17.5 | -1.2735 | 0.03404 | -0.0834 | -37.4119
-16 | -1.2278 | 0.0246 | -0.0843 | -49.9106
-15.5 | -1.1992 | 0.02225 | -0.0854 | -53.8966
-15 | -1.1828 | 0.02057 | -0.0828 | -57.5012
-14.5 | -1.1639 | 0.01948 | -0.0792 | -59.7485
-14 | -1.142 | 0.01796 | -0.0759 | -63.5857
-13.5 | -1.1117 | 0.01631 | -0.0737 | -68.1606
-13 | -1.0688 | 0.01533 | -0.0728 | -69.7195
-12.5 | -1.0223 | 0.01455 | -0.0722 | -70.2612
-12 | -0.9739 | 0.01385 | -0.0718 | -70.3177
-11.5 | -0.9244 | 0.01312 | -0.0716 | -70.4573
-11 | -0.8739 | 0.01247 | -0.0714 | -70.0802
-10.5 | -0.8215 | 0.01188 | -0.0714 | -69.1498
-10 | -0.7689 | 0.01131 | -0.0714 | -67.9841
-9.5 | -0.7178 | 0.01039 | -0.0713 | -69.0857
-9 | -0.6634 | 0.0099 | -0.0716 | -67.0101
-8.5 | -0.6083 | 0.00949 | -0.0718 | -64.0991
-8 | -0.5527 | 0.00913 | -0.0722 | -60.5367
-7.5 | -0.4963 | 0.00885 | -0.0726 | -56.0791
-7 | -0.4411 | 0.00831 | -0.0729 | -53.0806
-6.5 | -0.3845 | 0.00802 | -0.0734 | -47.9426
-5.5 | -0.2703 | 0.00749 | -0.0745 | -36.0881
-5 | -0.2128 | 0.00724 | -0.075 | -29.3923
-4.5 | -0.1551 | 0.00706 | -0.0756 | -21.9688
-4 | -0.0973 | 0.00684 | -0.0762 | -14.2251
-3.5 | -0.0395 | 0.00663 | -0.0768 | -5.9578
-3 | 0.018 | 0.00632 | -0.0775 | 2.8481
-2.5 | 0.0752 | 0.00586 | -0.0782 | 12.8328
-2 | 0.132 | 0.00515 | -0.0791 | 25.6311
-1.5 | 0.1896 | 0.00475 | -0.0799 | 39.9158
-1 | 0.248 | 0.0047 | -0.0806 | 52.766
-0.5 | 0.3066 | 0.00466 | -0.0812 | 65.794
0 | 0.3651 | 0.00467 | -0.0819 | 78.1799
1 | 0.482 | 0.00475 | -0.0832 | 101.4737
1.5 | 0.5402 | 0.00483 | -0.0838 | 111.8427
3 | 0.7125 | 0.00522 | -0.0853 | 136.4943
3.5 | 0.7684 | 0.00548 | -0.0856 | 140.219
4 | 0.8218 | 0.00593 | -0.0855 | 138.5835
4.5 | 0.8666 | 0.00713 | -0.0841 | 121.5428
5 | 0.9115 | 0.0082 | -0.0827 | 111.1585
5.5 | 0.9569 | 0.00912 | -0.0814 | 104.9232
6 | 1.004 | 0.00982 | -0.0803 | 102.2403
6.5 | 1.0501 | 0.01051 | -0.0789 | 99.9144
7 | 1.0976 | 0.01103 | -0.0779 | 99.5104
7.5 | 1.144 | 0.01155 | -0.0766 | 99.0476
8 | 1.1896 | 0.01204 | -0.0752 | 98.804
8.5 | 1.2307 | 0.01266 | -0.073 | 97.2117
9 | 1.2666 | 0.01317 | -0.0698 | 96.1731
9.5 | 1.298 | 0.01379 | -0.0659 | 94.1262
10 | 1.3252 | 0.01438 | -0.0616 | 92.1558
10.5 | 1.3591 | 0.01521 | -0.0588 | 89.3557
11 | 1.3913 | 0.0162 | -0.0559 | 85.8827
11.5 | 1.4212 | 0.01736 | -0.053 | 81.8664
12 | 1.4469 | 0.01885 | -0.0497 | 76.7586
12.5 | 1.4762 | 0.02019 | -0.0472 | 73.1154
13 | 1.5036 | 0.02172 | -0.0446 | 69.2265
13.5 | 1.5293 | 0.02345 | -0.0422 | 65.2154
14 | 1.5522 | 0.02545 | -0.0397 | 60.9902
14.5 | 1.5714 | 0.02787 | -0.0373 | 56.3832
15 | 1.589 | 0.03056 | -0.0351 | 51.9961
15.5 | 1.6102 | 0.03309 | -0.0335 | 48.6612
16 | 1.6299 | 0.0359 | -0.0322 | 45.4011
16.5 | 1.6462 | 0.03916 | -0.0309 | 42.0378
17 | 1.6614 | 0.04267 | -0.03 | 38.936
17.5 | 1.6718 | 0.04688 | -0.0293 | 35.6613
18 | 1.6746 | 0.0521 | -0.0289 | 32.142
18.5 | 1.6868 | 0.05648 | -0.029 | 29.8654
19 | 1.6948 | 0.06151 | -0.0294 | 27.5532
19.5 | 1.6979 | 0.06741 | -0.0304 | 25.1877
20 | 1.6999 | 0.07363 | -0.0317 | 23.0871

## 59. Re 3M Mach 0.10 (1)
BIGFOIL.COM POLAR EXPORT
NACA64-414 a=0.8
NACA64-414 a=0.8 |  |  |  | Cl Max: | 1.408 | at alpha= | 12 | deg
JavaFoil+Calcfoil stall+Eppler ext transition |  |  |  | L/D Max: | 147.435 | at alpha= | 5 | deg
Re: | 3000000 |  |  | Cd Min: | 0.00537 | at alpha= | -2.5 | deg
Mach: | 0.1 |  |  | Cl=0 at alpha= | -3.1393 | deg
|  |  |  | @ Cl=0.1, Cd= | 0.0053775
|  |  |  | @ Cl=0.4, Cd= | 0.0056077
|  |  |  | @ Cl=0.6, Cd= | 0.0058413
alpha (deg) | Cl | Cd | Cm | Cl/Cd
-17.5 | -0.672 | 0.13727 | -0.027 | -4.896
-17 | -0.692 | 0.12838 | -0.028 | -5.387
-16.5 | -0.709 | 0.12358 | -0.028 | -5.737
-16 | -0.725 | 0.11547 | -0.029 | -6.275
-15.5 | -0.737 | 0.10876 | -0.029 | -6.779
-15 | -0.747 | 0.10262 | -0.03 | -7.284
-14.5 | -0.753 | 0.09665 | -0.031 | -7.79
-14 | -0.752 | 0.08802 | -0.034 | -8.539
-13.5 | -0.747 | 0.08094 | -0.036 | -9.224
-13 | -0.743 | 0.07132 | -0.039 | -10.415
-12.5 | -0.795 | 0.03205 | -0.053 | -24.818
-12 | -0.782 | 0.02819 | -0.054 | -27.74
-11.5 | -0.79 | 0.01756 | -0.058 | -44.975
-11 | -0.772 | 0.01458 | -0.059 | -52.921
-10.5 | -0.748 | 0.01288 | -0.061 | -58.042
-10 | -0.724 | 0.01129 | -0.062 | -64.155
-9.5 | -0.695 | 0.01038 | -0.064 | -66.919
-9 | -0.651 | 0.00985 | -0.065 | -66.126
-8.5 | -0.605 | 0.00944 | -0.065 | -64.079
-8 | -0.556 | 0.0091 | -0.066 | -61.085
-7.5 | -0.505 | 0.00879 | -0.067 | -57.397
-7 | -0.451 | 0.00853 | -0.067 | -52.922
-6.5 | -0.396 | 0.00828 | -0.068 | -47.832
-6 | -0.339 | 0.00809 | -0.069 | -41.914
-5.5 | -0.281 | 0.00787 | -0.069 | -35.75
-5 | -0.223 | 0.00771 | -0.07 | -28.932
-4.5 | -0.164 | 0.00755 | -0.07 | -21.687
-4 | -0.104 | 0.00741 | -0.071 | -14.037
-3.5 | -0.044 | 0.00735 | -0.072 | -5.958
-3 | 0.017 | 0.00723 | -0.072 | 2.304
-2.5 | 0.077 | 0.00537 | -0.073 | 14.41
-2 | 0.138 | 0.00539 | -0.074 | 25.62
-1.5 | 0.199 | 0.00548 | -0.074 | 36.393
-1 | 0.26 | 0.0055 | -0.075 | 47.308
-0.5 | 0.321 | 0.00556 | -0.076 | 57.708
0 | 0.382 | 0.00559 | -0.076 | 68.286
0.5 | 0.443 | 0.00565 | -0.077 | 78.335
1 | 0.503 | 0.00572 | -0.077 | 87.91
1.5 | 0.564 | 0.0058 | -0.078 | 97.305
2 | 0.625 | 0.00587 | -0.079 | 106.324
2.5 | 0.685 | 0.00595 | -0.079 | 115.244
3 | 0.743 | 0.00605 | -0.08 | 122.754
3.5 | 0.802 | 0.00615 | -0.08 | 130.41
4 | 0.86 | 0.00625 | -0.081 | 137.572
4.5 | 0.918 | 0.00643 | -0.082 | 142.737
5 | 0.974 | 0.00661 | -0.082 | 147.435
5.5 | 1.019 | 0.01123 | -0.082 | 90.754
6 | 1.07 | 0.0118 | -0.082 | 90.694
6.5 | 1.119 | 0.01226 | -0.083 | 91.307
7 | 1.166 | 0.01279 | -0.083 | 91.155
7.5 | 1.21 | 0.01336 | -0.084 | 90.614
8 | 1.252 | 0.01395 | -0.084 | 89.735
8.5 | 1.29 | 0.01462 | -0.084 | 88.275
9 | 1.323 | 0.01535 | -0.085 | 86.199
9.5 | 1.35 | 0.01618 | -0.085 | 83.478
10 | 1.373 | 0.01706 | -0.086 | 80.453
10.5 | 1.39 | 0.01788 | -0.086 | 77.754
11 | 1.401 | 0.01896 | -0.086 | 73.912
11.5 | 1.407 | 0.01997 | -0.087 | 70.469
12 | 1.408 | 0.02114 | -0.087 | 66.605
12.5 | 1.403 | 0.02237 | -0.087 | 62.72
13 | 1.387 | 0.0239 | -0.087 | 58.019
13.5 | 1.363 | 0.02554 | -0.088 | 53.386
14 | 1.332 | 0.02799 | -0.088 | 47.566
14.5 | 1.295 | 0.03055 | -0.087 | 42.375
15 | 1.25 | 0.03424 | -0.087 | 36.514
15.5 | 1.196 | 0.04076 | -0.085 | 29.341
16 | 1.14 | 0.04844 | -0.084 | 23.536
16.5 | 1.021 | 0.09068 | -0.071 | 11.261
17 | 0.946 | 0.12253 | -0.059 | 7.722

## 60. Re 3M Mach 0.10 (2)
BIGFOIL.COM POLAR EXPORT
NACA64-414 a=0.8
NACA64-414 a=0.8 |  |  |  | Cl Max: | 1.6848 | at alpha= | 19.5 | deg
XFOIL ncrit=9 |  |  |  | L/D Max: | 140.801 | at alpha= | 3.5 | deg
Re: | 3000000 |  |  | Cd Min: | 0.07995 | at alpha= | -19.5 | deg
Mach: | 0.1 |  |  | Cl=0 at alpha= | -3.1557 | deg
|  |  |  | @ Cl=0.1, Cd= | 0.0055186
|  |  |  | @ Cl=0.4, Cd= | 0.0047268
|  |  |  | @ Cl=0.6, Cd= | 0.0049671
alpha (deg) | Cl | Cd | Cm | Cl/Cd
-19.5 | -1.1357 | 0.07995 | -0.061 | -14.2051
-19 | -1.1972 | 0.06269 | -0.0721 | -19.0971
-18.5 | -1.214 | 0.05363 | -0.0774 | -22.6366
-18 | -1.2403 | 0.0445 | -0.082 | -27.8719
-17.5 | -1.2396 | 0.03917 | -0.0841 | -31.6467
-17 | -1.236 | 0.03445 | -0.0854 | -35.8781
-16.5 | -1.2296 | 0.03031 | -0.0861 | -40.5675
-15.5 | -1.1815 | 0.02416 | -0.0892 | -48.9031
-15 | -1.1658 | 0.02216 | -0.0869 | -52.6083
-14.5 | -1.1422 | 0.02077 | -0.0847 | -54.9928
-14 | -1.1304 | 0.01939 | -0.08 | -58.2981
-13.5 | -1.1121 | 0.01716 | -0.0765 | -64.8077
-13 | -1.0731 | 0.01592 | -0.075 | -67.4058
-12.5 | -1.0278 | 0.01502 | -0.0742 | -68.4288
-12 | -0.9796 | 0.01426 | -0.0736 | -68.6957
-11.5 | -0.9302 | 0.01346 | -0.0731 | -69.1085
-11 | -0.8798 | 0.01274 | -0.0727 | -69.0581
-10.5 | -0.8274 | 0.01209 | -0.0726 | -68.4367
-10 | -0.774 | 0.01155 | -0.0725 | -67.013
-9.5 | -0.7229 | 0.01057 | -0.0723 | -68.3917
-9 | -0.6683 | 0.01002 | -0.0724 | -66.6966
-8.5 | -0.6128 | 0.00958 | -0.0726 | -63.9666
-8 | -0.5568 | 0.0092 | -0.0729 | -60.5217
-7.5 | -0.5 | 0.00891 | -0.0733 | -56.1167
-7 | -0.4443 | 0.00837 | -0.0736 | -53.0824
-6.5 | -0.3872 | 0.00806 | -0.074 | -48.0397
-6 | -0.3297 | 0.00781 | -0.0745 | -42.2151
-5.5 | -0.2722 | 0.00753 | -0.075 | -36.1487
-5 | -0.2144 | 0.00727 | -0.0755 | -29.4911
-4.5 | -0.1562 | 0.0071 | -0.0761 | -22
-4 | -0.0981 | 0.00686 | -0.0767 | -14.3003
-3.5 | -0.0398 | 0.00666 | -0.0773 | -5.976
-3 | 0.018 | 0.00634 | -0.0779 | 2.8391
-2 | 0.1328 | 0.00519 | -0.0795 | 25.5877
-1.5 | 0.1907 | 0.00477 | -0.0803 | 39.979
-1 | 0.2494 | 0.00471 | -0.081 | 52.9512
-0.5 | 0.3083 | 0.00468 | -0.0817 | 65.8761
1 | 0.4848 | 0.00477 | -0.0836 | 101.6352
1.5 | 0.5434 | 0.00484 | -0.0842 | 112.2727
2.5 | 0.6592 | 0.0051 | -0.0852 | 129.2549
3 | 0.7168 | 0.00523 | -0.0857 | 137.0554
3.5 | 0.773 | 0.00549 | -0.086 | 140.8015
4 | 0.8267 | 0.00596 | -0.0858 | 138.7081
4.5 | 0.8713 | 0.00718 | -0.0844 | 121.351
5 | 0.9162 | 0.00826 | -0.0829 | 110.9201
5.5 | 0.9618 | 0.00918 | -0.0815 | 104.7712
6 | 1.0087 | 0.00991 | -0.0802 | 101.7861
6.5 | 1.0549 | 0.01059 | -0.0788 | 99.6128
7 | 1.1026 | 0.01111 | -0.0776 | 99.2439
7.5 | 1.1484 | 0.01167 | -0.0761 | 98.4062
8 | 1.1939 | 0.01215 | -0.0746 | 98.2634
8.5 | 1.233 | 0.0128 | -0.0719 | 96.3281
9 | 1.2669 | 0.01332 | -0.0682 | 95.1126
9.5 | 1.2986 | 0.01401 | -0.0644 | 92.6909
10.5 | 1.3606 | 0.01552 | -0.0573 | 87.6675
11 | 1.3925 | 0.01658 | -0.0543 | 83.9867
11.5 | 1.422 | 0.01784 | -0.0513 | 79.7085
12 | 1.4483 | 0.01937 | -0.0481 | 74.7703
12.5 | 1.4771 | 0.02082 | -0.0454 | 70.9462
13 | 1.5039 | 0.02248 | -0.0428 | 66.8995
13.5 | 1.529 | 0.02435 | -0.0403 | 62.7926
14 | 1.5503 | 0.02659 | -0.0378 | 58.3039
14.5 | 1.566 | 0.02942 | -0.0351 | 53.2291
15 | 1.5886 | 0.03186 | -0.0334 | 49.8619
15.5 | 1.6087 | 0.03464 | -0.0318 | 46.4405
16 | 1.6275 | 0.0377 | -0.0305 | 43.1698
16.5 | 1.6422 | 0.04128 | -0.0293 | 39.782
17 | 1.6545 | 0.04529 | -0.0284 | 36.5312
17.5 | 1.6589 | 0.05035 | -0.0278 | 32.9474
18 | 1.6697 | 0.05495 | -0.0277 | 30.3858
18.5 | 1.6794 | 0.05984 | -0.028 | 28.0648
19 | 1.6845 | 0.06549 | -0.0287 | 25.7215
19.5 | 1.6848 | 0.07203 | -0.03 | 23.3903
20 | 1.6825 | 0.07915 | -0.0318 | 21.2571

## 61. Re 3M Mach 0.25 (1)
BIGFOIL.COM POLAR EXPORT
NACA64-414 a=0.8
NACA64-414 a=0.8 |  |  |  | Cl Max: | 1.365 | at alpha= | 10.5 | deg
JavaFoil+Calcfoil stall+Eppler ext transition |  |  |  | L/D Max: | 147.196 | at alpha= | 5 | deg
Re: | 3000000 |  |  | Cd Min: | 0.0054 | at alpha= | -2.5 | deg
Mach: | 0.25 |  |  | Cl=0 at alpha= | -3.1371 | deg
|  |  |  | @ Cl=0.1, Cd= | 0.00542
|  |  |  | @ Cl=0.4, Cd= | 0.0056727
|  |  |  | @ Cl=0.6, Cd= | 0.0059158
alpha (deg) | Cl | Cd | Cm | Cl/Cd
-16 | -0.5 | 0.135 | -0.026 | -3.701
-15.5 | -0.546 | 0.1245 | -0.027 | -4.384
-15 | -0.586 | 0.1154 | -0.028 | -5.082
-14.5 | -0.62 | 0.10723 | -0.028 | -5.78
-14 | -0.637 | 0.10059 | -0.029 | -6.335
-13.5 | -0.65 | 0.09176 | -0.031 | -7.087
-13 | -0.658 | 0.08568 | -0.032 | -7.677
-12.5 | -0.661 | 0.07941 | -0.034 | -8.321
-12 | -0.658 | 0.07429 | -0.035 | -8.854
-11.5 | -0.653 | 0.06685 | -0.038 | -9.765
-11 | -0.725 | 0.02142 | -0.058 | -33.835
-10.5 | -0.719 | 0.01615 | -0.061 | -44.526
-10 | -0.699 | 0.01378 | -0.062 | -50.751
-9.5 | -0.68 | 0.01161 | -0.064 | -58.557
-9 | -0.655 | 0.01054 | -0.066 | -62.125
-8.5 | -0.611 | 0.00994 | -0.067 | -61.497
-8 | -0.564 | 0.00946 | -0.068 | -59.6
-7.5 | -0.514 | 0.00906 | -0.068 | -56.707
-7 | -0.461 | 0.00875 | -0.069 | -52.66
-6.5 | -0.405 | 0.00848 | -0.07 | -47.741
-6 | -0.347 | 0.00827 | -0.07 | -42.013
-5.5 | -0.288 | 0.00802 | -0.071 | -35.964
-5 | -0.229 | 0.00784 | -0.072 | -29.146
-4.5 | -0.168 | 0.00766 | -0.072 | -21.921
-4 | -0.107 | 0.00754 | -0.073 | -14.156
-3.5 | -0.045 | 0.00741 | -0.074 | -6.066
-3 | 0.017 | 0.0073 | -0.074 | 2.346
-2.5 | 0.079 | 0.0054 | -0.075 | 14.703
-2 | 0.142 | 0.00546 | -0.076 | 26.005
-1.5 | 0.205 | 0.00551 | -0.076 | 37.144
-1 | 0.267 | 0.00556 | -0.077 | 48.089
-0.5 | 0.33 | 0.0056 | -0.078 | 58.91
0 | 0.392 | 0.00566 | -0.078 | 69.295
0.5 | 0.455 | 0.00576 | -0.079 | 78.926
1 | 0.517 | 0.00581 | -0.08 | 89.035
1.5 | 0.58 | 0.00589 | -0.08 | 98.464
2 | 0.642 | 0.00597 | -0.081 | 107.422
2.5 | 0.704 | 0.00605 | -0.081 | 116.37
3 | 0.763 | 0.00611 | -0.082 | 124.789
3.5 | 0.823 | 0.00626 | -0.083 | 131.513
4 | 0.883 | 0.00637 | -0.083 | 138.601
4.5 | 0.942 | 0.00657 | -0.084 | 143.32
5 | 1 | 0.00679 | -0.084 | 147.196
5.5 | 1.043 | 0.01165 | -0.084 | 89.501
6 | 1.094 | 0.0123 | -0.084 | 88.966
6.5 | 1.143 | 0.0128 | -0.085 | 89.266
7 | 1.189 | 0.01341 | -0.085 | 88.604
7.5 | 1.231 | 0.01407 | -0.086 | 87.504
8 | 1.27 | 0.01477 | -0.086 | 86.012
8.5 | 1.304 | 0.01561 | -0.087 | 83.549
9 | 1.332 | 0.01646 | -0.087 | 80.916
9.5 | 1.35 | 0.01733 | -0.087 | 77.908
10 | 1.361 | 0.01841 | -0.088 | 73.956
10.5 | 1.365 | 0.01951 | -0.088 | 69.95
11 | 1.359 | 0.02083 | -0.088 | 65.252
11.5 | 1.345 | 0.02217 | -0.089 | 60.66
12 | 1.321 | 0.02379 | -0.089 | 55.525
12.5 | 1.287 | 0.02561 | -0.089 | 50.251
13 | 1.23 | 0.0287 | -0.089 | 42.877
13.5 | 1.154 | 0.03427 | -0.087 | 33.663
14 | 0.96 | 0.08735 | -0.064 | 10.995
14.5 | 0.875 | 0.1069 | -0.052 | 8.186
15 | 0.802 | 0.11637 | -0.049 | 6.89
15.5 | 0.725 | 0.12714 | -0.046 | 5.704

## 62. Re 3M Mach 0.25 (2)
BIGFOIL.COM POLAR EXPORT
NACA64-414 a=0.8
NACA64-414 a=0.8 |  |  |  | Cl Max: | 1.6059 | at alpha= | 17 | deg
XFOIL ncrit=9 |  |  |  | L/D Max: | 142.643 | at alpha= | 3.5 | deg
Re: | 3000000 |  |  | Cd Min: | 0.12388 | at alpha= | 20 | deg
Mach: | 0.25 |  |  | Cl=0 at alpha= | -3.1531 | deg
|  |  |  | @ Cl=0.1, Cd= | 0.0057897
|  |  |  | @ Cl=0.4, Cd= | 0.0047669
|  |  |  | @ Cl=0.6, Cd= | 0.0049881
alpha (deg) | Cl | Cd | Cm | Cl/Cd
-14.5 | -0.9762 | 0.03766 | -0.0975 | -25.9214
-14 | -0.9916 | 0.03164 | -0.0983 | -31.3401
-13.5 | -0.9915 | 0.02746 | -0.0973 | -36.1071
-13 | -1.0185 | 0.02214 | -0.0941 | -46.0027
-12.5 | -1.0249 | 0.01942 | -0.0881 | -52.7755
-12 | -0.9935 | 0.01765 | -0.0851 | -56.289
-11.5 | -0.9492 | 0.01639 | -0.0832 | -57.9134
-11 | -0.9036 | 0.01507 | -0.0815 | -59.9602
-10.5 | -0.8541 | 0.01387 | -0.0802 | -61.5789
-10 | -0.8022 | 0.01283 | -0.0791 | -62.5253
-9.5 | -0.7474 | 0.01202 | -0.0784 | -62.1797
-9 | -0.6943 | 0.01091 | -0.0776 | -63.6389
-8.5 | -0.6375 | 0.01021 | -0.0772 | -62.4388
-8 | -0.5792 | 0.0097 | -0.077 | -59.7113
-7.5 | -0.5203 | 0.00927 | -0.077 | -56.1273
-7 | -0.461 | 0.00888 | -0.0771 | -51.9144
-6.5 | -0.4026 | 0.00832 | -0.0772 | -48.3894
-6 | -0.3428 | 0.008 | -0.0774 | -42.85
-5.5 | -0.2826 | 0.00775 | -0.0778 | -36.4645
-5 | -0.2228 | 0.00741 | -0.0781 | -30.0675
-4.5 | -0.1624 | 0.0072 | -0.0786 | -22.5556
-4 | -0.1022 | 0.00698 | -0.0791 | -14.6418
-3.5 | -0.0417 | 0.00677 | -0.0797 | -6.1595
-3 | 0.0184 | 0.00647 | -0.0803 | 2.8439
-2.5 | 0.0781 | 0.00605 | -0.081 | 12.9091
-2 | 0.137 | 0.00535 | -0.0818 | 25.6075
-1.5 | 0.1965 | 0.00484 | -0.0826 | 40.5992
-1 | 0.2574 | 0.00476 | -0.0833 | 54.0756
-0.5 | 0.3182 | 0.00475 | -0.084 | 66.9895
0 | 0.3789 | 0.00476 | -0.0847 | 79.6008
0.5 | 0.4399 | 0.00478 | -0.0854 | 92.0293
1 | 0.5005 | 0.00484 | -0.086 | 103.4091
2 | 0.6214 | 0.00502 | -0.0871 | 123.7849
2.5 | 0.6812 | 0.00516 | -0.0876 | 132.0155
3 | 0.7408 | 0.00532 | -0.088 | 139.2481
3.5 | 0.7988 | 0.0056 | -0.0881 | 142.6429
4 | 0.853 | 0.00616 | -0.0876 | 138.474
4.5 | 0.8969 | 0.00749 | -0.0856 | 119.7463
5 | 0.9414 | 0.00864 | -0.0836 | 108.9583
5.5 | 0.9868 | 0.00958 | -0.0816 | 103.0063
6.5 | 1.0795 | 0.01104 | -0.0777 | 97.7808
7 | 1.1263 | 0.0116 | -0.0757 | 97.0948
7.5 | 1.1701 | 0.01218 | -0.0731 | 96.0673
8 | 1.2038 | 0.0128 | -0.0686 | 94.0469
8.5 | 1.2368 | 0.01359 | -0.0644 | 91.0081
9 | 1.2717 | 0.01441 | -0.0606 | 88.2512
9.5 | 1.3022 | 0.01548 | -0.0565 | 84.1214
10 | 1.3339 | 0.01631 | -0.0527 | 81.7842
10.5 | 1.3673 | 0.01756 | -0.0495 | 77.8645
11 | 1.3971 | 0.01912 | -0.046 | 73.0701
11.5 | 1.4204 | 0.02117 | -0.0422 | 67.0949
12 | 1.4515 | 0.02287 | -0.0394 | 63.4674
12.5 | 1.4776 | 0.025 | -0.0365 | 59.104
13 | 1.5007 | 0.02749 | -0.0337 | 54.5908
13.5 | 1.515 | 0.03082 | -0.0307 | 49.1564
14 | 1.5385 | 0.03366 | -0.0286 | 45.7071
14.5 | 1.5565 | 0.03715 | -0.0266 | 41.8977
15 | 1.5747 | 0.04081 | -0.0251 | 38.5861
15.5 | 1.5867 | 0.04528 | -0.0238 | 35.042
16 | 1.5926 | 0.05062 | -0.023 | 31.4619
16.5 | 1.601 | 0.056 | -0.0227 | 28.5893
17 | 1.6059 | 0.06206 | -0.0229 | 25.8766
17.5 | 1.6038 | 0.0693 | -0.024 | 23.1429
18 | 1.6004 | 0.07704 | -0.0257 | 20.7736
18.5 | 1.5864 | 0.08666 | -0.0288 | 18.306
19 | 1.5589 | 0.09881 | -0.0337 | 15.7767
19.5 | 1.5369 | 0.11082 | -0.0394 | 13.8684
20 | 1.5115 | 0.12388 | -0.0465 | 12.2013

## 63. Re 3M Mach 0.50 (1)
BIGFOIL.COM POLAR EXPORT
NACA64-414 a=0.8
NACA64-414 a=0.8 |  |  |  | Cl Max: | 1.262 | at alpha= | 20 | deg
JavaFoil+Calcfoil stall+Eppler ext transition |  |  |  | L/D Max: | 159.399 | at alpha= | 4 | deg
Re: | 3000000 |  |  | Cd Min: | 0.00566 | at alpha= | -2 | deg
Mach: | 0.5 |  |  | Cl=0 at alpha= | -3.1377 | deg
|  |  |  | @ Cl=0.1, Cd= | 0.0072783
|  |  |  | @ Cl=0.4, Cd= | 0.0058799
|  |  |  | @ Cl=0.6, Cd= | 0.0061703
alpha (deg) | Cl | Cd | Cm | Cl/Cd
-20 | -0.933 | 0.16975 | -0.034 | -5.494
-19.5 | -0.906 | 0.16186 | -0.034 | -5.594
-19 | -0.878 | 0.15873 | -0.034 | -5.534
-18.5 | -0.853 | 0.1526 | -0.035 | -5.588
-18 | -0.823 | 0.14918 | -0.034 | -5.517
-17.5 | -0.795 | 0.14204 | -0.034 | -5.599
-17 | -0.768 | 0.13778 | -0.034 | -5.572
-16.5 | -0.741 | 0.13384 | -0.034 | -5.534
-16 | -0.714 | 0.12983 | -0.035 | -5.501
-15.5 | -0.685 | 0.12442 | -0.034 | -5.508
-15 | -0.657 | 0.11942 | -0.033 | -5.503
-14.5 | -0.63 | 0.11709 | -0.034 | -5.38
-14 | -0.603 | 0.11384 | -0.034 | -5.293
-13.5 | -0.575 | 0.10718 | -0.034 | -5.367
-13 | -0.547 | 0.1022 | -0.034 | -5.353
-12.5 | -0.519 | 0.09864 | -0.033 | -5.261
-12 | -0.492 | 0.09516 | -0.033 | -5.166
-11.5 | -0.464 | 0.09187 | -0.034 | -5.051
-11 | -0.436 | 0.08881 | -0.034 | -4.915
-10.5 | -0.409 | 0.07045 | -0.035 | -5.809
-10 | -0.381 | 0.07431 | -0.033 | -5.123
-9.5 | -0.353 | 0.06579 | -0.034 | -5.368
-9 | -0.326 | 0.05788 | -0.036 | -5.632
-8.5 | -0.298 | 0.05677 | -0.036 | -5.253
-8 | -0.396 | 0.05251 | -0.036 | -7.547
-7.5 | -0.485 | 0.0135 | -0.072 | -35.97
-7 | -0.475 | 0.01065 | -0.076 | -44.639
-6.5 | -0.433 | 0.00975 | -0.078 | -44.458
-6 | -0.377 | 0.00922 | -0.079 | -40.871
-5.5 | -0.316 | 0.00882 | -0.079 | -35.842
-5 | -0.252 | 0.00855 | -0.08 | -29.516
-4.5 | -0.186 | 0.00826 | -0.081 | -22.546
-4 | -0.119 | 0.008 | -0.082 | -14.82
-3.5 | -0.05 | 0.0078 | -0.082 | -6.424
-3 | 0.019 | 0.00765 | -0.083 | 2.497
-2.5 | 0.089 | 0.00758 | -0.084 | 11.704
-2 | 0.159 | 0.00566 | -0.085 | 28.029
-1.5 | 0.229 | 0.00571 | -0.085 | 40.069
-1 | 0.299 | 0.0058 | -0.086 | 51.527
-0.5 | 0.369 | 0.00584 | -0.087 | 63.161
0 | 0.439 | 0.00593 | -0.087 | 73.972
0.5 | 0.508 | 0.00601 | -0.088 | 84.536
1 | 0.578 | 0.00612 | -0.089 | 94.412
1.5 | 0.648 | 0.00628 | -0.09 | 103.182
2 | 0.718 | 0.0064 | -0.09 | 112.098
2.5 | 0.787 | 0.00654 | -0.091 | 120.284
3 | 0.852 | 0.00674 | -0.092 | 126.439
3.5 | 0.918 | 0.00694 | -0.092 | 132.251
4 | 0.98 | 0.00615 | -0.093 | 159.399
4.5 | 1.041 | 0.00715 | -0.093 | 145.548
5 | 1.087 | 0.01319 | -0.093 | 82.426
5.5 | 1.141 | 0.01406 | -0.093 | 81.134
6 | 1.187 | 0.0149 | -0.094 | 79.674
6.5 | 1.224 | 0.01583 | -0.094 | 77.341
7 | 1.248 | 0.01688 | -0.095 | 73.956
7.5 | 1.25 | 0.01842 | -0.095 | 67.865
8 | 1.21 | 0.02011 | -0.095 | 60.186
8.5 | 1.002 | 0.02203 | -0.095 | 45.495
9 | 0.666 | 0.06419 | -0.046 | 10.374
9.5 | 0.695 | 0.06243 | -0.051 | 11.137
10 | 0.72 | 0.06921 | -0.047 | 10.399
10.5 | 0.746 | 0.07869 | -0.046 | 9.479
11 | 0.773 | 0.08897 | -0.048 | 8.689
11.5 | 0.8 | 0.09214 | -0.048 | 8.678
12 | 0.826 | 0.09577 | -0.048 | 8.624
12.5 | 0.854 | 0.10025 | -0.052 | 8.519
13 | 0.88 | 0.10542 | -0.052 | 8.352
13.5 | 0.907 | 0.10915 | -0.052 | 8.306
14 | 0.935 | 0.11342 | -0.056 | 8.244
14.5 | 0.961 | 0.11878 | -0.056 | 8.092
15 | 0.988 | 0.12332 | -0.057 | 8.008
15.5 | 1.014 | 0.13012 | -0.058 | 7.796
16 | 1.045 | 0.13583 | -0.062 | 7.692
16.5 | 1.069 | 0.13625 | -0.061 | 7.843
17 | 1.095 | 0.14083 | -0.062 | 7.777
17.5 | 1.124 | 0.14798 | -0.064 | 7.592
18 | 1.154 | 0.15265 | -0.067 | 7.561
18.5 | 1.175 | 0.15403 | -0.065 | 7.631
19 | 1.202 | 0.16347 | -0.066 | 7.352
19.5 | 1.23 | 0.1669 | -0.068 | 7.369
20 | 1.262 | 0.17277 | -0.071 | 7.306

## 64. Re 3M Mach 0.50 (2)
BIGFOIL.COM POLAR EXPORT
NACA64-414 a=0.8
NACA64-414 a=0.8 |  |  |  | Cl Max: | 1.3193 | at alpha= | 10.5 | deg
XFOIL ncrit=9 |  |  |  | L/D Max: | 151.225 | at alpha= | 3.5 | deg
Re: | 3000000 |  |  | Cd Min: | 0.2435 | at alpha= | -20 | deg
Mach: | 0.5 |  |  | Cl=0 at alpha= | -3.1354 | deg
|  |  |  | @ Cl=0.1, Cd= | 0.0065804
|  |  |  | @ Cl=0.4, Cd= | 0.0050366
|  |  |  | @ Cl=0.6, Cd= | 0.0052123
alpha (deg) | Cl | Cd | Cm | Cl/Cd
-20 | -0.6366 | 0.2435 | 0.0188 | -2.6144
-19.5 | -0.613 | 0.23661 | 0.0138 | -2.5908
-19 | -0.5923 | 0.22776 | 0.0086 | -2.6005
-18.5 | -0.5738 | 0.21778 | 0.0031 | -2.6348
-18 | -0.5522 | 0.21001 | -0.0019 | -2.6294
-17.5 | -0.5301 | 0.20257 | -0.0067 | -2.6169
-16 | -0.4599 | 0.17574 | -0.0256 | -2.6169
-15.5 | -0.4456 | 0.1665 | -0.0304 | -2.6763
-15 | -0.4246 | 0.15987 | -0.0343 | -2.6559
-14.5 | -0.4069 | 0.15199 | -0.0386 | -2.6771
-14 | -0.3948 | 0.14241 | -0.0438 | -2.7723
-13.5 | -0.3857 | 0.1324 | -0.0491 | -2.9131
-13 | -0.3799 | 0.12224 | -0.0548 | -3.1078
-12 | -0.364 | 0.10435 | -0.0653 | -3.4883
-11.5 | -0.3606 | 0.09521 | -0.0706 | -3.7874
-11 | -0.3741 | 0.08346 | -0.0778 | -4.4824
-10.5 | -0.4018 | 0.07034 | -0.0861 | -5.7123
-10 | -0.4423 | 0.05366 | -0.0979 | -8.2426
-9.5 | -0.4812 | 0.04161 | -0.1066 | -11.5645
-9 | -0.5243 | 0.03225 | -0.1106 | -16.2574
-8 | -0.5829 | 0.0207 | -0.104 | -28.1594
-7.5 | -0.5651 | 0.01597 | -0.1 | -35.3851
-7 | -0.5211 | 0.01276 | -0.0966 | -40.8386
-6.5 | -0.4633 | 0.01086 | -0.0941 | -42.6611
-6 | -0.3991 | 0.00962 | -0.0923 | -41.4865
-5 | -0.261 | 0.00831 | -0.0907 | -31.4079
-4.5 | -0.1911 | 0.00784 | -0.0904 | -24.375
-4 | -0.121 | 0.00751 | -0.0903 | -16.1119
-3.5 | -0.0509 | 0.00724 | -0.0905 | -7.0304
-3 | 0.0189 | 0.00702 | -0.0908 | 2.6923
-2.5 | 0.0878 | 0.00669 | -0.0912 | 13.1241
-2 | 0.1557 | 0.00608 | -0.0919 | 25.6086
-1.5 | 0.2224 | 0.00516 | -0.0929 | 43.1008
-1 | 0.2917 | 0.00505 | -0.0936 | 57.7624
-0.5 | 0.3615 | 0.00502 | -0.0943 | 72.012
0 | 0.4311 | 0.00505 | -0.095 | 85.3663
0.5 | 0.5007 | 0.00512 | -0.0956 | 97.793
1 | 0.5706 | 0.00517 | -0.0963 | 110.3675
2 | 0.7096 | 0.00537 | -0.0972 | 132.1415
2.5 | 0.7784 | 0.00553 | -0.0974 | 140.7595
3.5 | 0.9134 | 0.00604 | -0.0968 | 151.2252
4 | 0.962 | 0.00723 | -0.0935 | 133.0567
4.5 | 0.9943 | 0.00893 | -0.0876 | 111.3438
5.5 | 1.042 | 0.01158 | -0.0721 | 89.9827
6 | 1.076 | 0.01278 | -0.0664 | 84.1941
6.5 | 1.1159 | 0.01394 | -0.0616 | 80.0502
7 | 1.1537 | 0.01534 | -0.0567 | 75.2086
7.5 | 1.1915 | 0.01691 | -0.052 | 70.4613
8 | 1.2233 | 0.01896 | -0.0469 | 64.52
8.5 | 1.2544 | 0.02126 | -0.0421 | 59.0028
9 | 1.2825 | 0.02398 | -0.0374 | 53.4821
9.5 | 1.2986 | 0.02768 | -0.0325 | 46.9147
10 | 1.3118 | 0.03164 | -0.028 | 41.4602
10.5 | 1.3193 | 0.03681 | -0.0242 | 35.8408
11 | 1.3189 | 0.04301 | -0.0211 | 30.665
11.5 | 1.3073 | 0.05071 | -0.0191 | 25.7799
12 | 1.2779 | 0.06095 | -0.0194 | 20.9664
12.5 | 1.2491 | 0.07238 | -0.0223 | 17.2575
13 | 1.2179 | 0.08531 | -0.0277 | 14.2762
13.5 | 1.1871 | 0.09952 | -0.0353 | 11.9283
14 | 1.1601 | 0.11453 | -0.0446 | 10.1292
14.5 | 1.1361 | 0.13018 | -0.0549 | 8.7271
15 | 1.1151 | 0.146 | -0.0653 | 7.6377
15.5 | 1.0973 | 0.16147 | -0.0754 | 6.7957

## 65. Re 4M Mach 0.00 (1)
BIGFOIL.COM POLAR EXPORT
NACA64-414 a=0.8
NACA64-414 a=0.8 |  |  |  | Cl Max: | 1.42 | at alpha= | 12 | deg
JavaFoil+Calcfoil stall+Eppler ext transition |  |  |  | L/D Max: | 147.234 | at alpha= | 4.5 | deg
Re: | 4000000 |  |  | Cd Min: | 0.00518 | at alpha= | -2.5 | deg
Mach: | 0 |  |  | Cl=0 at alpha= | -3.1393 | deg
|  |  |  | @ Cl=0.1, Cd= | 0.0052068
|  |  |  | @ Cl=0.4, Cd= | 0.0054033
|  |  |  | @ Cl=0.6, Cd= | 0.005592
alpha (deg) | Cl | Cd | Cm | Cl/Cd
-18 | -0.692 | 0.13718 | -0.028 | -5.042
-17.5 | -0.709 | 0.13079 | -0.028 | -5.423
-17 | -0.725 | 0.12341 | -0.029 | -5.878
-16.5 | -0.739 | 0.11815 | -0.029 | -6.255
-16 | -0.752 | 0.11028 | -0.031 | -6.819
-15.5 | -0.762 | 0.10318 | -0.032 | -7.386
-15 | -0.769 | 0.0967 | -0.033 | -7.956
-14.5 | -0.774 | 0.08957 | -0.035 | -8.638
-14 | -0.777 | 0.07644 | -0.039 | -10.167
-13.5 | -0.82 | 0.04135 | -0.049 | -19.827
-13 | -0.834 | 0.02744 | -0.053 | -30.4
-12.5 | -0.834 | 0.02042 | -0.056 | -40.827
-12 | -0.816 | 0.01842 | -0.057 | -44.314
-11.5 | -0.802 | 0.015 | -0.058 | -53.467
-11 | -0.785 | 0.01246 | -0.06 | -63.02
-10.5 | -0.762 | 0.01107 | -0.062 | -68.855
-10 | -0.735 | 0.01026 | -0.063 | -71.605
-9.5 | -0.694 | 0.00976 | -0.064 | -71.066
-9 | -0.65 | 0.00932 | -0.064 | -69.772
-8.5 | -0.603 | 0.00899 | -0.065 | -67.111
-8 | -0.554 | 0.00865 | -0.066 | -64.069
-7.5 | -0.503 | 0.00841 | -0.066 | -59.819
-7 | -0.45 | 0.00815 | -0.067 | -55.165
-6.5 | -0.394 | 0.00798 | -0.068 | -49.426
-6 | -0.338 | 0.00776 | -0.068 | -43.553
-5.5 | -0.28 | 0.0076 | -0.069 | -36.875
-5 | -0.222 | 0.00745 | -0.069 | -29.785
-4.5 | -0.163 | 0.00729 | -0.07 | -22.36
-4 | -0.103 | 0.00716 | -0.071 | -14.457
-3.5 | -0.044 | 0.00703 | -0.071 | -6.2
-3 | 0.017 | 0.00696 | -0.072 | 2.382
-2.5 | 0.077 | 0.00518 | -0.073 | 14.853
-2 | 0.137 | 0.00525 | -0.073 | 26.189
-1.5 | 0.198 | 0.00527 | -0.074 | 37.654
-1 | 0.259 | 0.00531 | -0.075 | 48.734
-0.5 | 0.319 | 0.00534 | -0.075 | 59.823
0 | 0.38 | 0.00538 | -0.076 | 70.642
0.5 | 0.44 | 0.00545 | -0.076 | 80.763
1 | 0.501 | 0.0055 | -0.077 | 91.051
1.5 | 0.561 | 0.00554 | -0.078 | 101.269
2 | 0.621 | 0.00562 | -0.078 | 110.659
2.5 | 0.682 | 0.00569 | -0.079 | 119.765
3 | 0.739 | 0.00579 | -0.079 | 127.617
3.5 | 0.798 | 0.00587 | -0.08 | 135.93
4 | 0.856 | 0.00598 | -0.081 | 143.05
4.5 | 0.913 | 0.0062 | -0.081 | 147.234
5 | 0.97 | 0.00713 | -0.082 | 136.078
5.5 | 1.016 | 0.01063 | -0.082 | 95.617
6 | 1.067 | 0.0111 | -0.082 | 96.187
6.5 | 1.117 | 0.01157 | -0.083 | 96.491
7 | 1.164 | 0.01206 | -0.083 | 96.529
7.5 | 1.208 | 0.01259 | -0.083 | 95.981
8 | 1.25 | 0.01314 | -0.084 | 95.164
8.5 | 1.289 | 0.01374 | -0.084 | 93.797
9 | 1.323 | 0.01446 | -0.085 | 91.491
9.5 | 1.351 | 0.01517 | -0.085 | 89.074
10 | 1.375 | 0.01597 | -0.085 | 86.101
10.5 | 1.394 | 0.0167 | -0.086 | 83.502
11 | 1.408 | 0.01771 | -0.086 | 79.512
11.5 | 1.417 | 0.01861 | -0.086 | 76.141
12 | 1.42 | 0.01966 | -0.087 | 72.253
12.5 | 1.419 | 0.02082 | -0.087 | 68.118
13 | 1.407 | 0.0221 | -0.087 | 63.645
13.5 | 1.388 | 0.0235 | -0.088 | 59.093
14 | 1.365 | 0.02507 | -0.088 | 54.449
14.5 | 1.336 | 0.02704 | -0.088 | 49.387
15 | 1.298 | 0.03002 | -0.087 | 43.238
15.5 | 1.259 | 0.0328 | -0.087 | 38.377
16 | 1.213 | 0.03746 | -0.086 | 32.38
16.5 | 1.159 | 0.04507 | -0.085 | 25.724
17 | 1.091 | 0.06118 | -0.081 | 17.826

## 66. Re 4M Mach 0.00 (2)
BIGFOIL.COM POLAR EXPORT
NACA64-414 a=0.8
NACA64-414 a=0.8 |  |  |  | Cl Max: | 1.7446 | at alpha= | 19.5 | deg
XFOIL ncrit=9 |  |  |  | L/D Max: | 142.015 | at alpha= | 3.5 | deg
Re: | 4000000 |  |  | Cd Min: | 0.06767 | at alpha= | 20 | deg
Mach: | 0 |  |  | Cl=0 at alpha= | -3.1554 | deg
|  |  |  | @ Cl=0.1, Cd= | 0.0055518
|  |  |  | @ Cl=0.4, Cd= | 0.0044474
|  |  |  | @ Cl=0.6, Cd= | 0.0047118
alpha (deg) | Cl | Cd | Cm | Cl/Cd
-20 | -1.3088 | 0.0577 | -0.0734 | -22.6828
-19.5 | -1.3216 | 0.04988 | -0.0776 | -26.4956
-19 | -1.3494 | 0.04117 | -0.0815 | -32.7763
-18.5 | -1.3598 | 0.03512 | -0.0834 | -38.7187
-18 | -1.3599 | 0.03051 | -0.0841 | -44.5723
-16.5 | -1.3035 | 0.02182 | -0.0855 | -59.7388
-16 | -1.29 | 0.02002 | -0.0826 | -64.4356
-15.5 | -1.2819 | 0.01849 | -0.078 | -69.3294
-15 | -1.254 | 0.01748 | -0.0751 | -71.7391
-14.5 | -1.2162 | 0.01652 | -0.0736 | -73.6199
-14 | -1.174 | 0.01568 | -0.0726 | -74.8724
-13.5 | -1.128 | 0.01498 | -0.072 | -75.3004
-13 | -1.0808 | 0.0143 | -0.0714 | -75.5804
-12.5 | -1.0361 | 0.01318 | -0.0707 | -78.6115
-12 | -0.9877 | 0.01235 | -0.0703 | -79.9757
-11.5 | -0.9364 | 0.01172 | -0.0702 | -79.8976
-11 | -0.8841 | 0.01115 | -0.0702 | -79.2915
-10.5 | -0.8308 | 0.01065 | -0.0704 | -78.0094
-10 | -0.7767 | 0.0102 | -0.0705 | -76.1471
-9.5 | -0.7218 | 0.00979 | -0.0708 | -73.7283
-9 | -0.6679 | 0.00919 | -0.071 | -72.6768
-8.5 | -0.6127 | 0.00876 | -0.0713 | -69.9429
-8 | -0.5566 | 0.00843 | -0.0717 | -66.0261
-7.5 | -0.4999 | 0.00816 | -0.0722 | -61.2623
-7 | -0.443 | 0.00793 | -0.0727 | -55.8638
-6.5 | -0.3865 | 0.00753 | -0.0732 | -51.328
-6 | -0.3292 | 0.00729 | -0.0737 | -45.1578
-5.5 | -0.2716 | 0.00711 | -0.0743 | -38.1997
-4.5 | -0.156 | 0.00669 | -0.0755 | -23.3184
-4 | -0.098 | 0.00651 | -0.0762 | -15.0538
-3.5 | -0.0399 | 0.00633 | -0.0768 | -6.3033
-3 | 0.018 | 0.00609 | -0.0775 | 2.9557
-2.5 | 0.0757 | 0.00578 | -0.0782 | 13.0969
-2 | 0.1332 | 0.00524 | -0.0791 | 25.4198
-1.5 | 0.1905 | 0.00466 | -0.0799 | 40.8798
-0.5 | 0.3075 | 0.00444 | -0.0814 | 69.2568
0 | 0.3661 | 0.00443 | -0.0821 | 82.6411
0.5 | 0.4246 | 0.00446 | -0.0828 | 95.2018
1 | 0.483 | 0.00452 | -0.0834 | 106.8584
1.5 | 0.5413 | 0.00458 | -0.084 | 118.1878
2 | 0.5992 | 0.00471 | -0.0846 | 127.2187
2.5 | 0.6567 | 0.00484 | -0.0851 | 135.6818
3 | 0.7133 | 0.00506 | -0.0855 | 140.9684
3.5 | 0.7683 | 0.00541 | -0.0857 | 142.0148
4 | 0.8171 | 0.00632 | -0.0849 | 129.288
4.5 | 0.8639 | 0.00733 | -0.0839 | 117.8581
5 | 0.9114 | 0.00819 | -0.0829 | 111.2821
5.5 | 0.9598 | 0.00889 | -0.082 | 107.964
6 | 1.0083 | 0.00951 | -0.081 | 106.0252
6.5 | 1.0572 | 0.01004 | -0.0802 | 105.2988
7 | 1.1063 | 0.0105 | -0.0793 | 105.3619
8 | 1.2008 | 0.01145 | -0.0771 | 104.8734
8.5 | 1.2459 | 0.01193 | -0.0756 | 104.4342
9 | 1.2882 | 0.01246 | -0.0736 | 103.3868
9.5 | 1.3184 | 0.01309 | -0.0694 | 100.7181
10 | 1.3519 | 0.01368 | -0.066 | 98.8231
10.5 | 1.3823 | 0.0141 | -0.0622 | 98.0355
11 | 1.4125 | 0.01508 | -0.0589 | 93.6671
11.5 | 1.4427 | 0.01614 | -0.0557 | 89.3866
12 | 1.4743 | 0.01718 | -0.053 | 85.8149
12.5 | 1.5036 | 0.01842 | -0.0502 | 81.6287
13 | 1.5308 | 0.01986 | -0.0474 | 77.0796
13.5 | 1.5542 | 0.02162 | -0.0444 | 71.8871
14 | 1.578 | 0.02346 | -0.0418 | 67.2634
14.5 | 1.602 | 0.0254 | -0.0395 | 63.0709
15 | 1.6258 | 0.02745 | -0.0375 | 59.2277
15.5 | 1.6463 | 0.02986 | -0.0355 | 55.134
16 | 1.665 | 0.03257 | -0.0337 | 51.1207
16.5 | 1.6796 | 0.0358 | -0.0321 | 46.9162
17 | 1.6935 | 0.03927 | -0.0308 | 43.1245
17.5 | 1.7088 | 0.04277 | -0.0299 | 39.9532
18 | 1.7218 | 0.04667 | -0.0293 | 36.8931
18.5 | 1.733 | 0.05089 | -0.0289 | 34.0538
19 | 1.7396 | 0.05586 | -0.029 | 31.1421
19.5 | 1.7446 | 0.06121 | -0.0294 | 28.5019
20 | 1.7428 | 0.06767 | -0.0304 | 25.7544

## 67. Re 4M Mach 0.10 (1)
BIGFOIL.COM POLAR EXPORT
NACA64-414 a=0.8
NACA64-414 a=0.8 |  |  |  | Cl Max: | 1.41 | at alpha= | 11.5 | deg
JavaFoil+Calcfoil stall+Eppler ext transition |  |  |  | L/D Max: | 147.845 | at alpha= | 4.5 | deg
Re: | 4000000 |  |  | Cd Min: | 0.00521 | at alpha= | -2.5 | deg
Mach: | 0.1 |  |  | Cl=0 at alpha= | -3.1393 | deg
|  |  |  | @ Cl=0.1, Cd= | 0.0052213
|  |  |  | @ Cl=0.4, Cd= | 0.0054148
|  |  |  | @ Cl=0.6, Cd= | 0.0056272
alpha (deg) | Cl | Cd | Cm | Cl/Cd
-17.5 | -0.673 | 0.13383 | -0.028 | -5.029
-17 | -0.693 | 0.12601 | -0.028 | -5.496
-16.5 | -0.71 | 0.11986 | -0.029 | -5.922
-16 | -0.726 | 0.11241 | -0.03 | -6.459
-15.5 | -0.739 | 0.10623 | -0.031 | -6.96
-15 | -0.75 | 0.09902 | -0.032 | -7.571
-14.5 | -0.756 | 0.09328 | -0.033 | -8.1
-14 | -0.757 | 0.08263 | -0.037 | -9.163
-13.5 | -0.759 | 0.07105 | -0.04 | -10.684
-13 | -0.812 | 0.03288 | -0.052 | -24.69
-12.5 | -0.821 | 0.02221 | -0.055 | -36.98
-12 | -0.806 | 0.01988 | -0.056 | -40.563
-11.5 | -0.796 | 0.01567 | -0.058 | -50.78
-11 | -0.779 | 0.01303 | -0.06 | -59.756
-10.5 | -0.757 | 0.01147 | -0.061 | -66.007
-10 | -0.731 | 0.01043 | -0.063 | -70.059
-9.5 | -0.695 | 0.00991 | -0.064 | -70.117
-9 | -0.651 | 0.00941 | -0.065 | -69.168
-8.5 | -0.605 | 0.00901 | -0.065 | -67.141
-8 | -0.556 | 0.00875 | -0.066 | -63.547
-7.5 | -0.505 | 0.00841 | -0.067 | -59.993
-7 | -0.451 | 0.00821 | -0.067 | -54.939
-6.5 | -0.396 | 0.00799 | -0.068 | -49.595
-6 | -0.339 | 0.00781 | -0.069 | -43.447
-5.5 | -0.281 | 0.00759 | -0.069 | -37.086
-5 | -0.223 | 0.00745 | -0.07 | -29.94
-4.5 | -0.164 | 0.00728 | -0.07 | -22.473
-4 | -0.104 | 0.00715 | -0.071 | -14.534
-3.5 | -0.044 | 0.00707 | -0.072 | -6.196
-3 | 0.017 | 0.00696 | -0.072 | 2.395
-2.5 | 0.077 | 0.00521 | -0.073 | 14.861
-2 | 0.138 | 0.00524 | -0.074 | 26.351
-1.5 | 0.199 | 0.00526 | -0.074 | 37.874
-1 | 0.26 | 0.0053 | -0.075 | 49.043
-0.5 | 0.321 | 0.00533 | -0.076 | 60.206
0 | 0.382 | 0.0054 | -0.076 | 70.668
0.5 | 0.443 | 0.00545 | -0.077 | 81.161
1 | 0.503 | 0.00552 | -0.077 | 91.193
1.5 | 0.564 | 0.00558 | -0.078 | 101.109
2 | 0.625 | 0.00566 | -0.079 | 110.282
2.5 | 0.685 | 0.00574 | -0.079 | 119.32
3 | 0.743 | 0.00579 | -0.08 | 128.258
3.5 | 0.802 | 0.00588 | -0.08 | 136.412
4 | 0.86 | 0.00605 | -0.081 | 142.172
4.5 | 0.918 | 0.00621 | -0.082 | 147.845
5 | 0.974 | 0.00722 | -0.082 | 134.847
5.5 | 1.021 | 0.01071 | -0.082 | 95.341
6 | 1.072 | 0.01124 | -0.083 | 95.37
6.5 | 1.121 | 0.01169 | -0.083 | 95.874
7 | 1.168 | 0.01218 | -0.083 | 95.928
7.5 | 1.212 | 0.0127 | -0.084 | 95.433
8 | 1.254 | 0.01326 | -0.084 | 94.568
8.5 | 1.292 | 0.01388 | -0.085 | 93.089
9 | 1.326 | 0.01458 | -0.085 | 90.922
9.5 | 1.353 | 0.01538 | -0.085 | 87.935
10 | 1.375 | 0.01617 | -0.086 | 85.011
10.5 | 1.392 | 0.01694 | -0.086 | 82.192
11 | 1.404 | 0.01795 | -0.086 | 78.192
11.5 | 1.41 | 0.01889 | -0.087 | 74.621
12 | 1.41 | 0.02 | -0.087 | 70.535
12.5 | 1.406 | 0.02115 | -0.087 | 66.465
13 | 1.389 | 0.02256 | -0.088 | 61.582
13.5 | 1.366 | 0.02401 | -0.088 | 56.895
14 | 1.337 | 0.02596 | -0.088 | 51.505
14.5 | 1.302 | 0.02813 | -0.088 | 46.268
15 | 1.258 | 0.03147 | -0.087 | 39.986
15.5 | 1.208 | 0.036 | -0.087 | 33.574
16 | 1.158 | 0.041 | -0.086 | 28.247
16.5 | 1.088 | 0.05447 | -0.083 | 19.976

## 68. Re 4M Mach 0.10 (2)
BIGFOIL.COM POLAR EXPORT
NACA64-414 a=0.8
NACA64-414 a=0.8 |  |  |  | Cl Max: | 1.7276 | at alpha= | 20 | deg
XFOIL ncrit=9 |  |  |  | L/D Max: | 142.357 | at alpha= | 3.5 | deg
Re: | 4000000 |  |  | Cd Min: | 0.07274 | at alpha= | 20 | deg
Mach: | 0.1 |  |  | Cl=0 at alpha= | -99 | deg
|  |  |  | @ Cl=0.1, Cd= | 0.00443
|  |  |  | @ Cl=0.4, Cd= | 0.004457
|  |  |  | @ Cl=0.6, Cd= | 0.0047142
alpha (deg) | Cl | Cd | Cm | Cl/Cd
0 | 0.3683 | 0.00443 | -0.0825 | 83.1377
1 | 0.4859 | 0.00453 | -0.0838 | 107.2627
1.5 | 0.5445 | 0.0046 | -0.0845 | 118.3696
2 | 0.6028 | 0.00472 | -0.085 | 127.7119
2.5 | 0.6607 | 0.00485 | -0.0856 | 136.2268
3 | 0.7176 | 0.00507 | -0.0859 | 141.5385
3.5 | 0.773 | 0.00543 | -0.0861 | 142.3573
4 | 0.8218 | 0.00636 | -0.0852 | 129.2138
4.5 | 0.8685 | 0.00739 | -0.0841 | 117.5237
5.5 | 0.9648 | 0.00895 | -0.0821 | 107.7989
6 | 1.0131 | 0.0096 | -0.081 | 105.5312
6.5 | 1.0622 | 0.01012 | -0.0801 | 104.9605
7.5 | 1.1598 | 0.01103 | -0.0781 | 105.1496
8 | 1.2056 | 0.01156 | -0.0765 | 104.2907
9 | 1.29 | 0.01258 | -0.0722 | 102.5437
9.5 | 1.3193 | 0.01326 | -0.0677 | 99.4947
10 | 1.3532 | 0.01389 | -0.0644 | 97.4226
11 | 1.4132 | 0.01547 | -0.0571 | 91.351
11.5 | 1.4447 | 0.01652 | -0.0541 | 87.4516
12 | 1.4762 | 0.01765 | -0.0513 | 83.6374
12.5 | 1.5049 | 0.01899 | -0.0484 | 79.247
13 | 1.531 | 0.02058 | -0.0454 | 74.3926
13.5 | 1.5528 | 0.02256 | -0.0423 | 68.8298
14 | 1.5792 | 0.02433 | -0.0399 | 64.9075
14.5 | 1.6024 | 0.02645 | -0.0376 | 60.5822
15 | 1.6252 | 0.02869 | -0.0355 | 56.6469
15.5 | 1.645 | 0.03132 | -0.0335 | 52.5223
16 | 1.6611 | 0.03442 | -0.0317 | 48.2597
16.5 | 1.6736 | 0.03804 | -0.0301 | 43.9958
17 | 1.6915 | 0.04132 | -0.029 | 40.9366
17.5 | 1.7057 | 0.04512 | -0.0282 | 37.8036
18 | 1.7164 | 0.04946 | -0.0277 | 34.7028
18.5 | 1.7248 | 0.05424 | -0.0276 | 31.7994
19 | 1.7264 | 0.06006 | -0.0279 | 28.7446
19.5 | 1.7269 | 0.06629 | -0.0287 | 26.0507
20 | 1.7276 | 0.07274 | -0.03 | 23.7503

## 69. Re 4M Mach 0.25 (1)
BIGFOIL.COM POLAR EXPORT
NACA64-414 a=0.8
NACA64-414 a=0.8 |  |  |  | Cl Max: | 1.367 | at alpha= | 10.5 | deg
JavaFoil+Calcfoil stall+Eppler ext transition |  |  |  | L/D Max: | 148.034 | at alpha= | 4.5 | deg
Re: | 4000000 |  |  | Cd Min: | 0.00527 | at alpha= | -2.5 | deg
Mach: | 0.25 |  |  | Cl=0 at alpha= | -3.1371 | deg
|  |  |  | @ Cl=0.1, Cd= | 0.0052733
|  |  |  | @ Cl=0.4, Cd= | 0.0054463
|  |  |  | @ Cl=0.6, Cd= | 0.0056626
alpha (deg) | Cl | Cd | Cm | Cl/Cd
-16 | -0.5 | 0.12928 | -0.027 | -3.867
-15.5 | -0.546 | 0.12091 | -0.028 | -4.516
-15 | -0.587 | 0.11267 | -0.028 | -5.208
-14.5 | -0.62 | 0.10463 | -0.029 | -5.928
-14 | -0.638 | 0.09893 | -0.03 | -6.448
-13.5 | -0.651 | 0.08983 | -0.032 | -7.251
-13 | -0.66 | 0.08292 | -0.034 | -7.956
-12.5 | -0.664 | 0.07596 | -0.036 | -8.739
-12 | -0.662 | 0.07052 | -0.038 | -9.386
-11.5 | -0.68 | 0.04914 | -0.048 | -13.839
-11 | -0.739 | 0.01714 | -0.06 | -43.104
-10.5 | -0.725 | 0.0145 | -0.061 | -50.005
-10 | -0.709 | 0.01209 | -0.063 | -58.625
-9.5 | -0.687 | 0.01072 | -0.065 | -64.036
-9 | -0.655 | 0.00998 | -0.066 | -65.61
-8.5 | -0.611 | 0.0095 | -0.067 | -64.296
-8 | -0.564 | 0.00903 | -0.068 | -62.446
-7.5 | -0.514 | 0.00872 | -0.068 | -58.9
-7 | -0.461 | 0.0084 | -0.069 | -54.824
-6.5 | -0.405 | 0.00816 | -0.07 | -49.651
-6 | -0.347 | 0.00792 | -0.07 | -43.835
-5.5 | -0.288 | 0.00775 | -0.071 | -37.237
-5 | -0.229 | 0.00756 | -0.072 | -30.225
-4.5 | -0.168 | 0.00737 | -0.072 | -22.797
-4 | -0.107 | 0.00728 | -0.073 | -14.663
-3.5 | -0.045 | 0.00715 | -0.074 | -6.292
-3 | 0.017 | 0.00702 | -0.074 | 2.441
-2.5 | 0.079 | 0.00527 | -0.075 | 15.089
-2 | 0.142 | 0.00528 | -0.076 | 26.91
-1.5 | 0.205 | 0.00532 | -0.076 | 38.498
-1 | 0.267 | 0.00533 | -0.077 | 50.134
-0.5 | 0.33 | 0.00539 | -0.078 | 61.163
0 | 0.392 | 0.00544 | -0.078 | 72.118
0.5 | 0.455 | 0.00549 | -0.079 | 82.831
1 | 0.517 | 0.00556 | -0.08 | 92.948
1.5 | 0.58 | 0.00564 | -0.08 | 102.7
2 | 0.642 | 0.00571 | -0.081 | 112.43
2.5 | 0.704 | 0.00579 | -0.081 | 121.587
3 | 0.763 | 0.00589 | -0.082 | 129.563
3.5 | 0.823 | 0.006 | -0.083 | 137.238
4 | 0.883 | 0.00613 | -0.083 | 144.162
4.5 | 0.942 | 0.00636 | -0.084 | 148.034
5 | 1 | 0.00764 | -0.084 | 130.828
5.5 | 1.045 | 0.0111 | -0.084 | 94.086
6 | 1.096 | 0.01172 | -0.085 | 93.521
6.5 | 1.145 | 0.01219 | -0.085 | 93.944
7 | 1.191 | 0.01276 | -0.086 | 93.28
7.5 | 1.233 | 0.01338 | -0.086 | 92.173
8 | 1.272 | 0.01402 | -0.086 | 90.695
8.5 | 1.306 | 0.01482 | -0.087 | 88.132
9 | 1.334 | 0.01563 | -0.087 | 85.331
9.5 | 1.353 | 0.01642 | -0.088 | 82.393
10 | 1.364 | 0.01744 | -0.088 | 78.188
10.5 | 1.367 | 0.01849 | -0.088 | 73.932
11 | 1.362 | 0.0197 | -0.089 | 69.119
11.5 | 1.347 | 0.02098 | -0.089 | 64.23
12 | 1.324 | 0.02247 | -0.089 | 58.913
12.5 | 1.29 | 0.02412 | -0.089 | 53.485
13 | 1.236 | 0.02672 | -0.089 | 46.259
13.5 | 1.166 | 0.03057 | -0.088 | 38.13
14 | 1.067 | 0.04085 | -0.085 | 26.124
14.5 | 0.88 | 0.10163 | -0.057 | 8.663
15 | 0.804 | 0.11287 | -0.051 | 7.124
15.5 | 0.726 | 0.1238 | -0.048 | 5.868

## 70. Re 4M Mach 0.25 (2)
BIGFOIL.COM POLAR EXPORT
NACA64-414 a=0.8
NACA64-414 a=0.8 |  |  |  | Cl Max: | 1.6559 | at alpha= | 17.5 | deg
XFOIL ncrit=9 |  |  |  | L/D Max: | 144.43 | at alpha= | 3.5 | deg
Re: | 4000000 |  |  | Cd Min: | 0.10965 | at alpha= | 20 | deg
Mach: | 0.25 |  |  | Cl=0 at alpha= | -3.1521 | deg
|  |  |  | @ Cl=0.1, Cd= | 0.0057405
|  |  |  | @ Cl=0.4, Cd= | 0.0044997
|  |  |  | @ Cl=0.6, Cd= | 0.0047423
alpha (deg) | Cl | Cd | Cm | Cl/Cd
-15.5 | -1.1119 | 0.0381 | -0.0951 | -29.1837
-14.5 | -1.1018 | 0.0277 | -0.0992 | -39.7762
-14 | -1.1056 | 0.02363 | -0.0972 | -46.788
-13.5 | -1.0955 | 0.02098 | -0.0942 | -52.2164
-13 | -1.0922 | 0.01891 | -0.0883 | -57.7578
-12.5 | -1.0554 | 0.01749 | -0.0856 | -60.3431
-12 | -1.0143 | 0.01606 | -0.0833 | -63.1569
-11.5 | -0.9747 | 0.01417 | -0.081 | -68.7862
-11 | -0.925 | 0.01297 | -0.0796 | -71.3184
-10.5 | -0.8708 | 0.01209 | -0.0786 | -72.0265
-10 | -0.8152 | 0.01133 | -0.0779 | -71.9506
-9.5 | -0.7583 | 0.01066 | -0.0773 | -71.1351
-9 | -0.7003 | 0.01012 | -0.077 | -69.1996
-8 | -0.5844 | 0.00891 | -0.0765 | -65.5892
-7.5 | -0.5248 | 0.00853 | -0.0766 | -61.524
-7 | -0.4647 | 0.00821 | -0.0767 | -56.6017
-6.5 | -0.4047 | 0.00789 | -0.077 | -51.2928
-6 | -0.3449 | 0.0075 | -0.0772 | -45.9867
-5.5 | -0.2844 | 0.00726 | -0.0776 | -39.1736
-5 | -0.2238 | 0.00706 | -0.0781 | -31.6997
-4.5 | -0.1634 | 0.00681 | -0.0785 | -23.9941
-4 | -0.1027 | 0.00666 | -0.0791 | -15.4204
-3.5 | -0.0421 | 0.00647 | -0.0797 | -6.507
-3 | 0.0184 | 0.00624 | -0.0803 | 2.9487
-2.5 | 0.0786 | 0.00592 | -0.081 | 13.277
-2 | 0.1382 | 0.00542 | -0.0818 | 25.4982
-1 | 0.2583 | 0.00455 | -0.0835 | 56.7692
-0.5 | 0.3191 | 0.00452 | -0.0842 | 70.5973
0 | 0.3802 | 0.00449 | -0.0849 | 84.6771
0.5 | 0.4412 | 0.00452 | -0.0856 | 97.6106
1 | 0.5019 | 0.00458 | -0.0863 | 109.5852
2 | 0.6228 | 0.00478 | -0.0874 | 130.2929
2.5 | 0.6828 | 0.00491 | -0.0879 | 139.0631
3 | 0.7418 | 0.00514 | -0.0882 | 144.3191
3.5 | 0.7987 | 0.00553 | -0.0882 | 144.4304
4 | 0.8476 | 0.00655 | -0.087 | 129.4046
4.5 | 0.8942 | 0.00766 | -0.0854 | 116.7363
5 | 0.9421 | 0.00856 | -0.0838 | 110.0584
5.5 | 0.9907 | 0.00932 | -0.0823 | 106.2983
6 | 1.0392 | 0.01 | -0.0807 | 103.92
6.5 | 1.0893 | 0.0105 | -0.0793 | 103.7429
7 | 1.1379 | 0.01103 | -0.0776 | 103.1641
7.5 | 1.1851 | 0.01154 | -0.0756 | 102.695
8 | 1.2259 | 0.0121 | -0.0724 | 101.314
8.5 | 1.2595 | 0.01273 | -0.0679 | 98.9395
9 | 1.291 | 0.01359 | -0.0634 | 94.9963
9.5 | 1.3268 | 0.01441 | -0.0598 | 92.0749
10 | 1.3609 | 0.01536 | -0.0562 | 88.6003
11 | 1.4215 | 0.01764 | -0.0485 | 80.5839
11.5 | 1.4522 | 0.01913 | -0.0452 | 75.9122
12 | 1.4815 | 0.0208 | -0.0419 | 71.226
12.5 | 1.5066 | 0.02287 | -0.0386 | 65.8767
13 | 1.5296 | 0.02523 | -0.0354 | 60.6262
13.5 | 1.555 | 0.02759 | -0.0327 | 56.361
14 | 1.5776 | 0.03031 | -0.0302 | 52.0488
14.5 | 1.5973 | 0.03344 | -0.0279 | 47.7661
15 | 1.6106 | 0.03735 | -0.0257 | 43.1218
15.5 | 1.6285 | 0.04106 | -0.0241 | 39.6615
16 | 1.6417 | 0.04544 | -0.0229 | 36.129
16.5 | 1.6521 | 0.05032 | -0.0221 | 32.8319
17 | 1.6553 | 0.05624 | -0.0218 | 29.4328
17.5 | 1.6559 | 0.0628 | -0.0222 | 26.3678
18 | 1.6537 | 0.07006 | -0.0233 | 23.6041
18.5 | 1.6473 | 0.07819 | -0.0252 | 21.0679
19 | 1.635 | 0.08759 | -0.0282 | 18.6665
19.5 | 1.6197 | 0.09781 | -0.0322 | 16.5597
20 | 1.5973 | 0.10965 | -0.0378 | 14.5673

## 71. Re 4M Mach 0.50 (1)
BIGFOIL.COM POLAR EXPORT
NACA64-414 a=0.8
NACA64-414 a=0.8 |  |  |  | Cl Max: | 1.268 | at alpha= | 20 | deg
JavaFoil+Calcfoil stall+Eppler ext transition |  |  |  | L/D Max: | 155.586 | at alpha= | 4 | deg
Re: | 4000000 |  |  | Cd Min: | 0.00545 | at alpha= | -2 | deg
Mach: | 0.5 |  |  | Cl=0 at alpha= | -3.1377 | deg
|  |  |  | @ Cl=0.1, Cd= | 0.006984
|  |  |  | @ Cl=0.4, Cd= | 0.0056544
|  |  |  | @ Cl=0.6, Cd= | 0.0059346
alpha (deg) | Cl | Cd | Cm | Cl/Cd
-20 | -0.933 | 0.16577 | -0.034 | -5.629
-19.5 | -0.906 | 0.15542 | -0.034 | -5.829
-19 | -0.879 | 0.15323 | -0.034 | -5.734
-18.5 | -0.853 | 0.14763 | -0.035 | -5.78
-18 | -0.825 | 0.14268 | -0.035 | -5.78
-17.5 | -0.796 | 0.13795 | -0.034 | -5.768
-17 | -0.768 | 0.13314 | -0.034 | -5.77
-16.5 | -0.741 | 0.12992 | -0.034 | -5.704
-16 | -0.715 | 0.12989 | -0.035 | -5.501
-15.5 | -0.686 | 0.11942 | -0.035 | -5.745
-15 | -0.657 | 0.11558 | -0.034 | -5.688
-14.5 | -0.63 | 0.11229 | -0.034 | -5.612
-14 | -0.603 | 0.10881 | -0.034 | -5.54
-13.5 | -0.575 | 0.10356 | -0.035 | -5.556
-13 | -0.547 | 0.09792 | -0.034 | -5.59
-12.5 | -0.519 | 0.09042 | -0.034 | -5.745
-12 | -0.492 | 0.08338 | -0.035 | -5.904
-11.5 | -0.465 | 0.07583 | -0.035 | -6.13
-11 | -0.437 | 0.07053 | -0.036 | -6.201
-10.5 | -0.41 | 0.06873 | -0.036 | -5.961
-10 | -0.381 | 0.0721 | -0.034 | -5.283
-9.5 | -0.353 | 0.06469 | -0.035 | -5.463
-9 | -0.327 | 0.05664 | -0.038 | -5.767
-8.5 | -0.299 | 0.05577 | -0.037 | -5.353
-8 | -0.397 | 0.05155 | -0.037 | -7.693
-7.5 | -0.495 | 0.01157 | -0.074 | -42.767
-7 | -0.481 | 0.00989 | -0.077 | -48.621
-6.5 | -0.433 | 0.00928 | -0.078 | -46.682
-6 | -0.377 | 0.00881 | -0.079 | -42.79
-5.5 | -0.316 | 0.00849 | -0.079 | -37.22
-5 | -0.252 | 0.00814 | -0.08 | -30.968
-4.5 | -0.186 | 0.00789 | -0.081 | -23.585
-4 | -0.119 | 0.00767 | -0.082 | -15.471
-3.5 | -0.05 | 0.00752 | -0.082 | -6.665
-3 | 0.019 | 0.00738 | -0.083 | 2.587
-2.5 | 0.089 | 0.00727 | -0.084 | 12.198
-2 | 0.159 | 0.00545 | -0.085 | 29.089
-1.5 | 0.229 | 0.00553 | -0.085 | 41.399
-1 | 0.299 | 0.00555 | -0.086 | 53.875
-0.5 | 0.369 | 0.00565 | -0.087 | 65.296
0 | 0.439 | 0.00566 | -0.087 | 77.505
0.5 | 0.508 | 0.00576 | -0.088 | 88.298
1 | 0.578 | 0.0059 | -0.089 | 97.952
1.5 | 0.648 | 0.00601 | -0.09 | 107.756
2 | 0.718 | 0.00611 | -0.09 | 117.375
2.5 | 0.787 | 0.00623 | -0.091 | 126.456
3 | 0.852 | 0.00639 | -0.092 | 133.251
3.5 | 0.918 | 0.00659 | -0.092 | 139.367
4 | 0.981 | 0.00631 | -0.093 | 155.586
4.5 | 1.039 | 0.00782 | -0.093 | 132.887
5 | 1.089 | 0.01257 | -0.093 | 86.64
5.5 | 1.142 | 0.01339 | -0.093 | 85.291
6 | 1.189 | 0.01418 | -0.094 | 83.817
6.5 | 1.226 | 0.01506 | -0.094 | 81.436
7 | 1.25 | 0.01607 | -0.095 | 77.819
7.5 | 1.252 | 0.01748 | -0.095 | 71.617
8 | 1.212 | 0.01908 | -0.095 | 63.537
8.5 | 1.006 | 0.02111 | -0.096 | 47.676
9 | 0.667 | 0.06264 | -0.047 | 10.642
9.5 | 0.831 | 0.02294 | -0.096 | 36.253
10 | 0.726 | 0.06601 | -0.057 | 10.994
10.5 | 0.747 | 0.07661 | -0.048 | 9.744
11 | 0.775 | 0.07317 | -0.051 | 10.588
11.5 | 0.801 | 0.08048 | -0.05 | 9.949
12 | 0.827 | 0.08808 | -0.051 | 9.391
12.5 | 0.855 | 0.09593 | -0.053 | 8.912
13 | 0.881 | 0.10319 | -0.053 | 8.535
13.5 | 0.907 | 0.10685 | -0.053 | 8.488
14 | 0.937 | 0.10741 | -0.057 | 8.719
14.5 | 0.962 | 0.11513 | -0.057 | 8.353
15 | 0.988 | 0.11863 | -0.057 | 8.329
15.5 | 1.016 | 0.1242 | -0.06 | 8.183
16 | 1.048 | 0.13042 | -0.064 | 8.034
16.5 | 1.069 | 0.12965 | -0.061 | 8.247
17 | 1.096 | 0.13392 | -0.062 | 8.181
17.5 | 1.128 | 0.13926 | -0.067 | 8.098
18 | 1.16 | 0.14546 | -0.07 | 7.977
18.5 | 1.176 | 0.14904 | -0.065 | 7.89
19 | 1.202 | 0.15619 | -0.066 | 7.699
19.5 | 1.234 | 0.1598 | -0.07 | 7.724
20 | 1.268 | 0.16412 | -0.074 | 7.725

## 72. Re 4M Mach 0.50 (2)
BIGFOIL.COM POLAR EXPORT
NACA64-414 a=0.8
NACA64-414 a=0.8 |  |  |  | Cl Max: | 1.3501 | at alpha= | 10 | deg
XFOIL ncrit=9 |  |  |  | L/D Max: | 155.356 | at alpha= | 3 | deg
Re: | 4000000 |  |  | Cd Min: | 0.24274 | at alpha= | -20 | deg
Mach: | 0.5 |  |  | Cl=0 at alpha= | -3.1341 | deg
|  |  |  | @ Cl=0.1, Cd= | 0.0063508
|  |  |  | @ Cl=0.4, Cd= | 0.0047605
|  |  |  | @ Cl=0.6, Cd= | 0.0049009
alpha (deg) | Cl | Cd | Cm | Cl/Cd
-20 | -0.637 | 0.24274 | 0.0185 | -2.6242
-19.5 | -0.6174 | 0.23355 | 0.0131 | -2.6435
-19 | -0.5957 | 0.22547 | 0.0079 | -2.642
-17 | -0.513 | 0.1912 | -0.0134 | -2.6831
-16.5 | -0.4865 | 0.18223 | -0.0206 | -2.6697
-16 | -0.4649 | 0.17569 | -0.0245 | -2.6461
-15.5 | -0.4493 | 0.16684 | -0.0292 | -2.693
-15 | -0.4376 | 0.15662 | -0.0346 | -2.794
-14.5 | -0.4187 | 0.14909 | -0.0392 | -2.8084
-14 | -0.3995 | 0.14159 | -0.0438 | -2.8215
-13 | -0.3824 | 0.12189 | -0.0548 | -3.1373
-12.5 | -0.3842 | 0.11054 | -0.0612 | -3.4757
-12 | -0.3944 | 0.09856 | -0.0685 | -4.0016
-11.5 | -0.3959 | 0.08879 | -0.0747 | -4.4588
-11 | -0.4062 | 0.07818 | -0.0814 | -5.1957
-10.5 | -0.4307 | 0.0656 | -0.0898 | -6.5655
-10 | -0.4681 | 0.04979 | -0.1015 | -9.4015
-9.5 | -0.5007 | 0.03955 | -0.1084 | -12.6599
-9 | -0.5382 | 0.03124 | -0.1113 | -17.2279
-8.5 | -0.5774 | 0.02493 | -0.1092 | -23.1609
-8 | -0.6069 | 0.01877 | -0.1031 | -32.3335
-7.5 | -0.59 | 0.0135 | -0.0987 | -43.7037
-7 | -0.5361 | 0.01118 | -0.0956 | -47.9517
-6.5 | -0.4725 | 0.00978 | -0.0935 | -48.3129
-6 | -0.4042 | 0.00888 | -0.092 | -45.518
-5.5 | -0.3345 | 0.0082 | -0.091 | -40.7927
-5 | -0.2636 | 0.00774 | -0.0905 | -34.0568
-4.5 | -0.1925 | 0.00742 | -0.0903 | -25.9434
-4 | -0.1219 | 0.00709 | -0.0903 | -17.1932
-3.5 | -0.0513 | 0.00688 | -0.0905 | -7.4564
-3 | 0.0188 | 0.00667 | -0.0909 | 2.8186
-2.5 | 0.0884 | 0.00643 | -0.0913 | 13.7481
-2 | 0.1572 | 0.00596 | -0.092 | 26.3758
-1.5 | 0.225 | 0.00527 | -0.093 | 42.6945
-1 | 0.2934 | 0.00481 | -0.0938 | 60.9979
-0.5 | 0.3634 | 0.00475 | -0.0946 | 76.5053
0 | 0.433 | 0.00477 | -0.0954 | 90.7757
0.5 | 0.5033 | 0.00479 | -0.0961 | 105.0731
1 | 0.573 | 0.00487 | -0.0968 | 117.6591
1.5 | 0.643 | 0.00495 | -0.0974 | 129.899
2 | 0.7128 | 0.00506 | -0.0978 | 140.8696
2.5 | 0.7813 | 0.00525 | -0.098 | 148.819
3 | 0.8498 | 0.00547 | -0.0979 | 155.3565
3.5 | 0.912 | 0.00603 | -0.0968 | 151.2438
4 | 0.9549 | 0.00751 | -0.0927 | 127.1505
5 | 1.0299 | 0.01003 | -0.0818 | 102.682
5.5 | 1.0537 | 0.01111 | -0.0738 | 94.8425
6 | 1.0928 | 0.01207 | -0.0685 | 90.5385
6.5 | 1.1335 | 0.01314 | -0.0636 | 86.2633
7 | 1.1756 | 0.0143 | -0.059 | 82.2098
7.5 | 1.2134 | 0.01578 | -0.054 | 76.8948
8 | 1.2513 | 0.01744 | -0.0491 | 71.7489
8.5 | 1.2831 | 0.01959 | -0.044 | 65.4977
9 | 1.3117 | 0.02217 | -0.0389 | 59.1655
9.5 | 1.3342 | 0.02538 | -0.0338 | 52.569
10 | 1.3501 | 0.02933 | -0.0291 | 46.0314
11.5 | 1.3291 | 0.04857 | -0.0183 | 27.3646
12 | 1.3045 | 0.05815 | -0.0182 | 22.4334
12.5 | 1.279 | 0.06894 | -0.0204 | 18.5524
13 | 1.2447 | 0.08187 | -0.0255 | 15.2034
13.5 | 1.2092 | 0.09637 | -0.0331 | 12.5475
14 | 1.1778 | 0.11177 | -0.0425 | 10.5377
14.5 | 1.1518 | 0.12751 | -0.0528 | 9.033
15 | 1.1297 | 0.14343 | -0.0634 | 7.8763

## 73. Re 5M Mach 0.00 (1)
BIGFOIL.COM POLAR EXPORT
NACA64-414 a=0.8
NACA64-414 a=0.8 |  |  |  | Cl Max: | 1.422 | at alpha= | 12 | deg
JavaFoil+Calcfoil stall+Eppler ext transition |  |  |  | L/D Max: | 145.525 | at alpha= | 4 | deg
Re: | 5000000 |  |  | Cd Min: | 0.00508 | at alpha= | -2 | deg
Mach: | 0 |  |  | Cl=0 at alpha= | -3.1393 | deg
|  |  |  | @ Cl=0.1, Cd= | 0.0050923
|  |  |  | @ Cl=0.4, Cd= | 0.00525
|  |  |  | @ Cl=0.6, Cd= | 0.005442
alpha (deg) | Cl | Cd | Cm | Cl/Cd
-18.5 | -0.673 | 0.14281 | -0.027 | -4.715
-18 | -0.693 | 0.13525 | -0.028 | -5.121
-17.5 | -0.71 | 0.12794 | -0.029 | -5.553
-17 | -0.727 | 0.12104 | -0.03 | -6.004
-16.5 | -0.74 | 0.11622 | -0.03 | -6.37
-16 | -0.754 | 0.1072 | -0.032 | -7.033
-15.5 | -0.765 | 0.1 | -0.033 | -7.645
-15 | -0.773 | 0.09332 | -0.034 | -8.279
-14.5 | -0.778 | 0.08525 | -0.036 | -9.131
-14 | -0.813 | 0.05269 | -0.046 | -15.427
-13.5 | -0.847 | 0.02903 | -0.052 | -29.172
-13 | -0.847 | 0.02276 | -0.054 | -37.199
-12.5 | -0.84 | 0.01829 | -0.056 | -45.95
-12 | -0.822 | 0.01668 | -0.057 | -49.291
-11.5 | -0.805 | 0.01402 | -0.058 | -57.428
-11 | -0.792 | 0.01144 | -0.061 | -69.253
-10.5 | -0.768 | 0.01011 | -0.062 | -75.949
-10 | -0.735 | 0.0098 | -0.063 | -75.017
-9.5 | -0.694 | 0.00942 | -0.064 | -73.645
-9 | -0.65 | 0.00899 | -0.064 | -72.3
-8.5 | -0.603 | 0.0087 | -0.065 | -69.31
-8 | -0.554 | 0.00838 | -0.066 | -66.148
-7.5 | -0.503 | 0.00815 | -0.066 | -61.675
-7 | -0.45 | 0.00791 | -0.067 | -56.846
-6.5 | -0.394 | 0.00775 | -0.068 | -50.915
-6 | -0.338 | 0.00758 | -0.068 | -44.578
-5.5 | -0.28 | 0.00738 | -0.069 | -37.975
-5 | -0.222 | 0.00724 | -0.069 | -30.664
-4.5 | -0.163 | 0.00707 | -0.07 | -23.037
-4 | -0.103 | 0.00699 | -0.071 | -14.799
-3.5 | -0.044 | 0.00687 | -0.071 | -6.34
-3 | 0.017 | 0.00676 | -0.072 | 2.454
-2.5 | 0.077 | 0.0051 | -0.073 | 15.103
-2 | 0.137 | 0.00508 | -0.073 | 27.08
-1.5 | 0.198 | 0.00514 | -0.074 | 38.584
-1 | 0.259 | 0.00517 | -0.075 | 50.017
-0.5 | 0.319 | 0.0052 | -0.075 | 61.41
0 | 0.38 | 0.00522 | -0.076 | 72.794
0.5 | 0.44 | 0.00531 | -0.076 | 82.958
1 | 0.501 | 0.00536 | -0.077 | 93.444
1.5 | 0.561 | 0.00539 | -0.078 | 104.074
2 | 0.621 | 0.00547 | -0.078 | 113.535
2.5 | 0.682 | 0.00553 | -0.079 | 123.333
3 | 0.739 | 0.00564 | -0.079 | 131.143
3.5 | 0.798 | 0.00575 | -0.08 | 138.853
4 | 0.856 | 0.00588 | -0.081 | 145.525
4.5 | 0.913 | 0.0068 | -0.081 | 134.359
5 | 0.97 | 0.00756 | -0.082 | 128.315
5.5 | 1.018 | 0.01026 | -0.082 | 99.205
6 | 1.069 | 0.0107 | -0.082 | 99.925
6.5 | 1.118 | 0.01116 | -0.083 | 100.199
7 | 1.165 | 0.01161 | -0.083 | 100.394
7.5 | 1.21 | 0.01213 | -0.084 | 99.77
8 | 1.252 | 0.01263 | -0.084 | 99.101
8.5 | 1.291 | 0.01322 | -0.084 | 97.663
9 | 1.325 | 0.01388 | -0.085 | 95.425
9.5 | 1.353 | 0.0146 | -0.085 | 92.706
10 | 1.377 | 0.01534 | -0.086 | 89.762
10.5 | 1.396 | 0.01602 | -0.086 | 87.13
11 | 1.41 | 0.01697 | -0.086 | 83.087
11.5 | 1.419 | 0.01784 | -0.087 | 79.542
12 | 1.422 | 0.01882 | -0.087 | 75.556
12.5 | 1.421 | 0.01993 | -0.087 | 71.293
13 | 1.409 | 0.02113 | -0.087 | 66.666
13.5 | 1.391 | 0.02245 | -0.088 | 61.935
14 | 1.367 | 0.02391 | -0.088 | 57.185
14.5 | 1.339 | 0.02569 | -0.088 | 52.11
15 | 1.302 | 0.02843 | -0.088 | 45.8
15.5 | 1.264 | 0.03092 | -0.088 | 40.886
16 | 1.22 | 0.03487 | -0.087 | 34.98
16.5 | 1.17 | 0.04048 | -0.086 | 28.901
17 | 1.11 | 0.05133 | -0.084 | 21.621

## 74. Re 5M Mach 0.00 (2)
BIGFOIL.COM POLAR EXPORT
NACA64-414 a=0.8
NACA64-414 a=0.8 |  |  |  | Cl Max: | 1.7764 | at alpha= | 20 | deg
XFOIL ncrit=9 |  |  |  | L/D Max: | 142.66 | at alpha= | 3 | deg
Re: | 5000000 |  |  | Cd Min: | 0.06317 | at alpha= | 20 | deg
Mach: | 0 |  |  | Cl=0 at alpha= | -3.154 | deg
|  |  |  | @ Cl=0.1, Cd= | 0.0054881
|  |  |  | @ Cl=0.4, Cd= | 0.0042914
|  |  |  | @ Cl=0.6, Cd= | 0.0045706
alpha (deg) | Cl | Cd | Cm | Cl/Cd
-20 | -1.4106 | 0.045 | -0.0802 | -31.3467
-19.5 | -1.4123 | 0.03961 | -0.0822 | -35.6551
-19 | -1.4104 | 0.03489 | -0.0836 | -40.4242
-18.5 | -1.4021 | 0.03104 | -0.0843 | -45.1707
-18 | -1.389 | 0.02784 | -0.0844 | -49.8922
-17 | -1.3536 | 0.02179 | -0.0855 | -62.1202
-16.5 | -1.3467 | 0.01963 | -0.0823 | -68.6042
-16 | -1.342 | 0.018 | -0.0773 | -74.5556
-15.5 | -1.3152 | 0.01692 | -0.0742 | -77.7305
-14.5 | -1.2352 | 0.01513 | -0.0717 | -81.6391
-14 | -1.1905 | 0.01434 | -0.0709 | -83.0195
-13.5 | -1.1427 | 0.01368 | -0.0704 | -83.5307
-13 | -1.094 | 0.01299 | -0.0701 | -84.2186
-12.5 | -1.0428 | 0.01252 | -0.07 | -83.2907
-12 | -0.9923 | 0.01182 | -0.0698 | -83.9509
-11.5 | -0.9423 | 0.011 | -0.0695 | -85.6636
-11 | -0.8897 | 0.01042 | -0.0696 | -85.3839
-10.5 | -0.8359 | 0.00995 | -0.0698 | -84.0101
-10 | -0.7812 | 0.00953 | -0.07 | -81.9727
-9.5 | -0.726 | 0.00915 | -0.0703 | -79.3443
-9 | -0.6703 | 0.00882 | -0.0707 | -75.9977
-8.5 | -0.615 | 0.00836 | -0.0711 | -73.5646
-8 | -0.5589 | 0.00801 | -0.0715 | -69.7753
-7.5 | -0.5021 | 0.00774 | -0.072 | -64.8708
-7 | -0.4449 | 0.00752 | -0.0725 | -59.1622
-6.5 | -0.3876 | 0.00726 | -0.0731 | -53.3884
-6 | -0.3303 | 0.00699 | -0.0736 | -47.2532
-5.5 | -0.2726 | 0.00681 | -0.0742 | -40.0294
-5 | -0.2146 | 0.00665 | -0.0749 | -32.2707
-4.5 | -0.1566 | 0.00643 | -0.0755 | -24.3546
-4 | -0.0984 | 0.00629 | -0.0762 | -15.6439
-3.5 | -0.0402 | 0.00613 | -0.0768 | -6.5579
-3 | 0.0179 | 0.00593 | -0.0775 | 3.0185
-2.5 | 0.076 | 0.00565 | -0.0782 | 13.4513
-2 | 0.1338 | 0.00526 | -0.079 | 25.4373
-1.5 | 0.1914 | 0.00479 | -0.0799 | 39.9582
-1 | 0.2494 | 0.00438 | -0.0807 | 56.9406
-0.5 | 0.3081 | 0.00429 | -0.0815 | 71.8182
0 | 0.3667 | 0.00428 | -0.0822 | 85.6776
0.5 | 0.4253 | 0.0043 | -0.0829 | 98.907
1 | 0.4838 | 0.00435 | -0.0836 | 111.2184
1.5 | 0.5421 | 0.00443 | -0.0842 | 122.3702
2 | 0.5997 | 0.00457 | -0.0847 | 131.2254
2.5 | 0.6576 | 0.00469 | -0.0853 | 140.2132
3 | 0.7133 | 0.005 | -0.0856 | 142.66
4 | 0.8148 | 0.00651 | -0.0847 | 125.1613
4.5 | 0.8634 | 0.00736 | -0.0839 | 117.3098
5 | 0.9124 | 0.0081 | -0.0831 | 112.642
5.5 | 0.9624 | 0.00868 | -0.0824 | 110.8756
6 | 1.0119 | 0.00925 | -0.0817 | 109.3946
6.5 | 1.0622 | 0.0097 | -0.081 | 109.5052
7 | 1.112 | 0.01013 | -0.0803 | 109.773
7.5 | 1.1616 | 0.01053 | -0.0796 | 110.3134
8.5 | 1.2556 | 0.01144 | -0.0772 | 109.7552
9 | 1.2984 | 0.01201 | -0.0753 | 108.1099
9.5 | 1.3391 | 0.01248 | -0.0731 | 107.2997
10 | 1.3701 | 0.01304 | -0.069 | 105.069
11.5 | 1.4617 | 0.01514 | -0.0583 | 96.5456
12 | 1.4924 | 0.01617 | -0.0553 | 92.2944
12.5 | 1.5213 | 0.01736 | -0.0523 | 87.6325
13 | 1.5469 | 0.01882 | -0.0491 | 82.1945
13.5 | 1.5748 | 0.02023 | -0.0465 | 77.8448
14 | 1.6016 | 0.02179 | -0.044 | 73.5016
14.5 | 1.6262 | 0.02358 | -0.0415 | 68.9652
15 | 1.6491 | 0.0256 | -0.0392 | 64.418
15.5 | 1.6687 | 0.02795 | -0.0369 | 59.703
16 | 1.6851 | 0.03074 | -0.0347 | 54.8178
16.5 | 1.7038 | 0.03348 | -0.0331 | 50.8901
17 | 1.7226 | 0.03637 | -0.0318 | 47.3632
17.5 | 1.7385 | 0.03966 | -0.0306 | 43.8351
18 | 1.7509 | 0.04346 | -0.0297 | 40.2876
18.5 | 1.7601 | 0.04775 | -0.0291 | 36.8607
19 | 1.764 | 0.05285 | -0.0288 | 33.3775
19.5 | 1.7713 | 0.05779 | -0.029 | 30.6506
20 | 1.7764 | 0.06317 | -0.0296 | 28.1209

## 75. Re 5M Mach 0.10 (1)
BIGFOIL.COM POLAR EXPORT
NACA64-414 a=0.8
NACA64-414 a=0.8 |  |  |  | Cl Max: | 1.412 | at alpha= | 11.5 | deg
JavaFoil+Calcfoil stall+Eppler ext transition |  |  |  | L/D Max: | 145.132 | at alpha= | 4 | deg
Re: | 5000000 |  |  | Cd Min: | 0.00512 | at alpha= | -2.5 | deg
Mach: | 0.1 |  |  | Cl=0 at alpha= | -3.1393 | deg
|  |  |  | @ Cl=0.1, Cd= | 0.00512
|  |  |  | @ Cl=0.4, Cd= | 0.0052507
|  |  |  | @ Cl=0.6, Cd= | 0.0054772
alpha (deg) | Cl | Cd | Cm | Cl/Cd
-18 | -0.652 | 0.13855 | -0.028 | -4.709
-17.5 | -0.673 | 0.13114 | -0.028 | -5.136
-17 | -0.694 | 0.12407 | -0.029 | -5.59
-16.5 | -0.711 | 0.11813 | -0.029 | -6.016
-16 | -0.727 | 0.11003 | -0.031 | -6.611
-15.5 | -0.741 | 0.1031 | -0.032 | -7.187
-15 | -0.752 | 0.09628 | -0.033 | -7.812
-14.5 | -0.758 | 0.09033 | -0.034 | -8.394
-14 | -0.766 | 0.07541 | -0.04 | -10.157
-13.5 | -0.813 | 0.03938 | -0.05 | -20.639
-13 | -0.831 | 0.0251 | -0.054 | -33.103
-12.5 | -0.83 | 0.01946 | -0.056 | -42.642
-12 | -0.814 | 0.0176 | -0.057 | -46.222
-11.5 | -0.8 | 0.01459 | -0.059 | -54.82
-11 | -0.787 | 0.0118 | -0.061 | -66.683
-10.5 | -0.763 | 0.01078 | -0.062 | -70.819
-10 | -0.735 | 0.01002 | -0.063 | -73.33
-9.5 | -0.695 | 0.00948 | -0.064 | -73.295
-9 | -0.651 | 0.00908 | -0.065 | -71.687
-8.5 | -0.605 | 0.00872 | -0.065 | -69.342
-8 | -0.556 | 0.00847 | -0.066 | -65.614
-7.5 | -0.505 | 0.00817 | -0.067 | -61.735
-7 | -0.451 | 0.00797 | -0.067 | -56.616
-6.5 | -0.396 | 0.00775 | -0.068 | -51.108
-6 | -0.339 | 0.00758 | -0.069 | -44.766
-5.5 | -0.281 | 0.00742 | -0.069 | -37.93
-5 | -0.223 | 0.00728 | -0.07 | -30.635
-4.5 | -0.164 | 0.00711 | -0.07 | -23.019
-4 | -0.104 | 0.00698 | -0.071 | -14.884
-3.5 | -0.044 | 0.00687 | -0.072 | -6.378
-3 | 0.017 | 0.00679 | -0.072 | 2.453
-2.5 | 0.077 | 0.00512 | -0.073 | 15.122
-2 | 0.138 | 0.00512 | -0.074 | 26.974
-1.5 | 0.199 | 0.00513 | -0.074 | 38.831
-1 | 0.26 | 0.00517 | -0.075 | 50.288
-0.5 | 0.321 | 0.00519 | -0.076 | 61.796
0 | 0.382 | 0.00523 | -0.076 | 72.941
0.5 | 0.443 | 0.0053 | -0.077 | 83.436
1 | 0.503 | 0.00536 | -0.077 | 93.946
1.5 | 0.564 | 0.00543 | -0.078 | 103.913
2 | 0.625 | 0.00551 | -0.079 | 113.329
2.5 | 0.685 | 0.00554 | -0.079 | 123.576
3 | 0.743 | 0.00564 | -0.08 | 131.797
3.5 | 0.802 | 0.00576 | -0.08 | 139.255
4 | 0.86 | 0.00593 | -0.081 | 145.132
4.5 | 0.918 | 0.00681 | -0.082 | 134.706
5 | 0.974 | 0.00766 | -0.082 | 127.144
5.5 | 1.022 | 0.01031 | -0.082 | 99.123
6 | 1.073 | 0.01084 | -0.083 | 99.029
6.5 | 1.122 | 0.01126 | -0.083 | 99.68
7 | 1.169 | 0.01172 | -0.084 | 99.756
7.5 | 1.214 | 0.01224 | -0.084 | 99.197
8 | 1.256 | 0.01275 | -0.084 | 98.483
8.5 | 1.294 | 0.01335 | -0.085 | 96.927
9 | 1.327 | 0.014 | -0.085 | 94.788
9.5 | 1.355 | 0.01477 | -0.086 | 91.712
10 | 1.377 | 0.01554 | -0.086 | 88.624
10.5 | 1.394 | 0.01624 | -0.086 | 85.851
11 | 1.406 | 0.01722 | -0.087 | 81.628
11.5 | 1.412 | 0.01812 | -0.087 | 77.937
12 | 1.412 | 0.01915 | -0.087 | 73.778
12.5 | 1.408 | 0.02026 | -0.088 | 69.488
13 | 1.391 | 0.02157 | -0.088 | 64.519
13.5 | 1.369 | 0.02296 | -0.088 | 59.623
14 | 1.34 | 0.02475 | -0.088 | 54.127
14.5 | 1.306 | 0.02658 | -0.088 | 49.116
15 | 1.263 | 0.02972 | -0.088 | 42.497
15.5 | 1.215 | 0.03354 | -0.087 | 36.244
16 | 1.163 | 0.03879 | -0.086 | 29.981
16.5 | 1.105 | 0.04662 | -0.085 | 23.692

## 76. Re 5M Mach 0.10 (2)
BIGFOIL.COM POLAR EXPORT
NACA64-414 a=0.8
NACA64-414 a=0.8 |  |  |  | Cl Max: | 1.7647 | at alpha= | 20 | deg
XFOIL ncrit=9 |  |  |  | L/D Max: | 143.253 | at alpha= | 3 | deg
Re: | 5000000 |  |  | Cd Min: | 0.06768 | at alpha= | 20 | deg
Mach: | 0.1 |  |  | Cl=0 at alpha= | -3.1538 | deg
|  |  |  | @ Cl=0.1, Cd= | 0.0055078
|  |  |  | @ Cl=0.4, Cd= | 0.0043006
|  |  |  | @ Cl=0.6, Cd= | 0.0045718
alpha (deg) | Cl | Cd | Cm | Cl/Cd
-20 | -1.3642 | 0.05328 | -0.0787 | -25.6044
-19.5 | -1.3768 | 0.04586 | -0.0824 | -30.0218
-19 | -1.3823 | 0.03989 | -0.0848 | -34.6528
-18.5 | -1.3803 | 0.03505 | -0.0862 | -39.3809
-18 | -1.3724 | 0.03105 | -0.0869 | -44.1997
-17.5 | -1.3559 | 0.02803 | -0.087 | -48.3732
-17 | -1.3463 | 0.02466 | -0.0865 | -54.5945
-16.5 | -1.3296 | 0.02151 | -0.087 | -61.8131
-16 | -1.3221 | 0.01924 | -0.0838 | -68.7162
-15.5 | -1.3154 | 0.01778 | -0.0783 | -73.982
-15 | -1.282 | 0.01669 | -0.076 | -76.8125
-14.5 | -1.2418 | 0.01571 | -0.0745 | -79.0452
-14 | -1.1982 | 0.01483 | -0.0734 | -80.7957
-13.5 | -1.1508 | 0.0141 | -0.0726 | -81.617
-13 | -1.1023 | 0.01335 | -0.072 | -82.5693
-12.5 | -1.0508 | 0.01282 | -0.0717 | -81.9657
-12 | -0.9989 | 0.01223 | -0.0715 | -81.6762
-11.5 | -0.9494 | 0.01129 | -0.071 | -84.0921
-11 | -0.8969 | 0.0106 | -0.0709 | -84.6132
-10.5 | -0.8427 | 0.0101 | -0.0709 | -83.4356
-10 | -0.7876 | 0.00964 | -0.071 | -81.7012
-9.5 | -0.7319 | 0.00924 | -0.0713 | -79.21
-9 | -0.6757 | 0.0089 | -0.0716 | -75.9213
-8.5 | -0.6197 | 0.00847 | -0.0718 | -73.1641
-8 | -0.5632 | 0.00807 | -0.0722 | -69.7893
-7.5 | -0.5059 | 0.00779 | -0.0726 | -64.9422
-7 | -0.4482 | 0.00755 | -0.0731 | -59.3642
-6.5 | -0.3904 | 0.00732 | -0.0737 | -53.3333
-6 | -0.3327 | 0.00702 | -0.0742 | -47.3932
-5.5 | -0.2746 | 0.00683 | -0.0747 | -40.205
-5 | -0.2162 | 0.00668 | -0.0754 | -32.3653
-4.5 | -0.1578 | 0.00645 | -0.076 | -24.4651
-4 | -0.0991 | 0.00631 | -0.0766 | -15.7052
-3.5 | -0.0405 | 0.00615 | -0.0773 | -6.5854
-3 | 0.018 | 0.00596 | -0.0779 | 3.0201
-2.5 | 0.0764 | 0.00567 | -0.0787 | 13.4744
-2 | 0.1346 | 0.00527 | -0.0795 | 25.5408
-1.5 | 0.1926 | 0.00481 | -0.0803 | 40.0416
-1 | 0.2508 | 0.00439 | -0.0812 | 57.1298
-0.5 | 0.3099 | 0.0043 | -0.0819 | 72.0698
0 | 0.3689 | 0.00429 | -0.0826 | 85.9907
0.5 | 0.4278 | 0.00431 | -0.0833 | 99.2575
1 | 0.4867 | 0.00436 | -0.084 | 111.6284
1.5 | 0.5453 | 0.00444 | -0.0846 | 122.8153
2 | 0.6034 | 0.00458 | -0.0852 | 131.7467
2.5 | 0.6616 | 0.0047 | -0.0858 | 140.766
3 | 0.7177 | 0.00501 | -0.086 | 143.2535
3.5 | 0.7693 | 0.00573 | -0.0856 | 134.2583
4 | 0.8194 | 0.00655 | -0.085 | 125.0992
4.5 | 0.8681 | 0.00742 | -0.0841 | 116.9946
5 | 0.9174 | 0.00814 | -0.0833 | 112.7027
5.5 | 0.9676 | 0.00873 | -0.0826 | 110.8362
6 | 1.017 | 0.00932 | -0.0817 | 109.1202
6.5 | 1.0677 | 0.00976 | -0.081 | 109.3955
7 | 1.1176 | 0.0102 | -0.0802 | 109.5686
8 | 1.2146 | 0.01108 | -0.0781 | 109.6209
8.5 | 1.2607 | 0.01155 | -0.0766 | 109.1515
9 | 1.3029 | 0.01213 | -0.0745 | 107.4114
9.5 | 1.3395 | 0.01261 | -0.0712 | 106.2252
10 | 1.3707 | 0.01325 | -0.0672 | 103.4491
10.5 | 1.4005 | 0.01406 | -0.0632 | 99.6088
11.5 | 1.4638 | 0.0155 | -0.0565 | 94.4387
12 | 1.494 | 0.01661 | -0.0534 | 89.9458
12.5 | 1.522 | 0.01793 | -0.0503 | 84.8857
13 | 1.5478 | 0.01948 | -0.0471 | 79.4559
13.5 | 1.5766 | 0.02092 | -0.0445 | 75.3633
14 | 1.6031 | 0.02261 | -0.042 | 70.9023
14.5 | 1.6266 | 0.02458 | -0.0394 | 66.1758
15 | 1.6481 | 0.02682 | -0.037 | 61.4504
15.5 | 1.666 | 0.02947 | -0.0346 | 56.5321
16 | 1.6852 | 0.0322 | -0.0327 | 52.3354
16.5 | 1.7036 | 0.03513 | -0.0311 | 48.4942
17 | 1.7203 | 0.03839 | -0.0298 | 44.8111
17.5 | 1.7346 | 0.04203 | -0.0287 | 41.2705
18 | 1.7438 | 0.04638 | -0.0279 | 37.5981
18.5 | 1.7497 | 0.05126 | -0.0274 | 34.1338
19 | 1.757 | 0.05625 | -0.0275 | 31.2356
19.5 | 1.7636 | 0.06151 | -0.0279 | 28.6718
20 | 1.7647 | 0.06768 | -0.0288 | 26.0742

## 77. Re 5M Mach 0.25 (1)
BIGFOIL.COM POLAR EXPORT
NACA64-414 a=0.8
NACA64-414 a=0.8 |  |  |  | Cl Max: | 1.369 | at alpha= | 10.5 | deg
JavaFoil+Calcfoil stall+Eppler ext transition |  |  |  | L/D Max: | 145.605 | at alpha= | 4 | deg
Re: | 5000000 |  |  | Cd Min: | 0.00514 | at alpha= | -2.5 | deg
Mach: | 0.25 |  |  | Cl=0 at alpha= | -3.1371 | deg
|  |  |  | @ Cl=0.1, Cd= | 0.0051467
|  |  |  | @ Cl=0.4, Cd= | 0.0053063
|  |  |  | @ Cl=0.6, Cd= | 0.005499
alpha (deg) | Cl | Cd | Cm | Cl/Cd
-16 | -0.5 | 0.12934 | -0.027 | -3.867
-15.5 | -0.546 | 0.11881 | -0.028 | -4.598
-15 | -0.587 | 0.11037 | -0.029 | -5.319
-14.5 | -0.621 | 0.10326 | -0.03 | -6.011
-14 | -0.639 | 0.09713 | -0.031 | -6.574
-13.5 | -0.653 | 0.08771 | -0.033 | -7.443
-13 | -0.662 | 0.0805 | -0.035 | -8.223
-12.5 | -0.668 | 0.07248 | -0.038 | -9.214
-12 | -0.668 | 0.06575 | -0.041 | -10.158
-11.5 | -0.737 | 0.02299 | -0.057 | -32.069
-11 | -0.744 | 0.01562 | -0.06 | -47.62
-10.5 | -0.728 | 0.01356 | -0.062 | -53.699
-10 | -0.716 | 0.01114 | -0.064 | -64.24
-9.5 | -0.694 | 0.01013 | -0.066 | -68.489
-9 | -0.655 | 0.00961 | -0.066 | -68.135
-8.5 | -0.611 | 0.00917 | -0.067 | -66.651
-8 | -0.564 | 0.00874 | -0.068 | -64.543
-7.5 | -0.514 | 0.00845 | -0.068 | -60.78
-7 | -0.461 | 0.00817 | -0.069 | -56.4
-6.5 | -0.405 | 0.00793 | -0.07 | -51.062
-6 | -0.347 | 0.00774 | -0.07 | -44.853
-5.5 | -0.288 | 0.0075 | -0.071 | -38.438
-5 | -0.229 | 0.00735 | -0.072 | -31.096
-4.5 | -0.168 | 0.00718 | -0.072 | -23.388
-4 | -0.107 | 0.00707 | -0.073 | -15.1
-3.5 | -0.045 | 0.00695 | -0.074 | -6.475
-3 | 0.017 | 0.00685 | -0.074 | 2.5
-2.5 | 0.079 | 0.00514 | -0.075 | 15.449
-2 | 0.142 | 0.00516 | -0.076 | 27.522
-1.5 | 0.205 | 0.00516 | -0.076 | 39.686
-1 | 0.267 | 0.0052 | -0.077 | 51.39
-0.5 | 0.33 | 0.00522 | -0.078 | 63.156
0 | 0.392 | 0.0053 | -0.078 | 74.067
0.5 | 0.455 | 0.00535 | -0.079 | 85.077
1 | 0.517 | 0.00542 | -0.08 | 95.477
1.5 | 0.58 | 0.00547 | -0.08 | 105.986
2 | 0.642 | 0.00556 | -0.081 | 115.538
2.5 | 0.704 | 0.00563 | -0.081 | 124.958
3 | 0.763 | 0.00573 | -0.082 | 133.152
3.5 | 0.823 | 0.00587 | -0.083 | 140.39
4 | 0.883 | 0.00606 | -0.083 | 145.605
4.5 | 0.942 | 0.00715 | -0.084 | 131.783
5 | 0.998 | 0.00777 | -0.084 | 128.497
5.5 | 1.046 | 0.01071 | -0.084 | 97.677
6 | 1.097 | 0.01127 | -0.085 | 97.309
6.5 | 1.146 | 0.01174 | -0.085 | 97.606
7 | 1.192 | 0.0123 | -0.086 | 96.952
7.5 | 1.235 | 0.01287 | -0.086 | 95.979
8 | 1.274 | 0.0135 | -0.086 | 94.378
8.5 | 1.308 | 0.01423 | -0.087 | 91.924
9 | 1.336 | 0.01501 | -0.087 | 88.98
9.5 | 1.354 | 0.01576 | -0.088 | 85.92
10 | 1.366 | 0.01674 | -0.088 | 81.606
10.5 | 1.369 | 0.01773 | -0.088 | 77.225
11 | 1.363 | 0.01889 | -0.089 | 72.187
11.5 | 1.349 | 0.02009 | -0.089 | 67.175
12 | 1.326 | 0.02147 | -0.089 | 61.732
12.5 | 1.293 | 0.02307 | -0.089 | 56.027
13 | 1.24 | 0.02536 | -0.089 | 48.894
13.5 | 1.172 | 0.02853 | -0.089 | 41.071
14 | 1.084 | 0.035 | -0.087 | 30.982
14.5 | 0.889 | 0.0951 | -0.061 | 9.343
15 | 0.806 | 0.1096 | -0.054 | 7.358
15.5 | 0.727 | 0.121 | -0.05 | 6.012

## 78. Re 5M Mach 0.25 (2)
BIGFOIL.COM POLAR EXPORT
NACA64-414 a=0.8
NACA64-414 a=0.8 |  |  |  | Cl Max: | 1.6947 | at alpha= | 17.5 | deg
XFOIL ncrit=9 |  |  |  | L/D Max: | 146.351 | at alpha= | 3 | deg
Re: | 5000000 |  |  | Cd Min: | 0.10345 | at alpha= | 20 | deg
Mach: | 0.25 |  |  | Cl=0 at alpha= | -3.1507 | deg
|  |  |  | @ Cl=0.1, Cd= | 0.005642
|  |  |  | @ Cl=0.4, Cd= | 0.0043372
|  |  |  | @ Cl=0.6, Cd= | 0.004575
alpha (deg) | Cl | Cd | Cm | Cl/Cd
-18 | -0.9558 | 0.09839 | -0.0567 | -9.7144
-17.5 | -1.0591 | 0.07395 | -0.0725 | -14.3218
-16 | -1.1895 | 0.03579 | -0.0983 | -33.2355
-15.5 | -1.1899 | 0.02974 | -0.1014 | -40.0101
-15 | -1.1928 | 0.02549 | -0.1 | -46.7948
-14.5 | -1.185 | 0.0223 | -0.0977 | -53.139
-14 | -1.1817 | 0.01953 | -0.0938 | -60.5069
-13 | -1.1298 | 0.01654 | -0.0854 | -68.3071
-12.5 | -1.083 | 0.0155 | -0.0834 | -69.871
-12 | -1.0355 | 0.0143 | -0.0816 | -72.4126
-11.5 | -0.9831 | 0.0134 | -0.0803 | -73.3657
-11 | -0.9313 | 0.01232 | -0.079 | -75.5925
-10.5 | -0.8791 | 0.01117 | -0.0778 | -78.7019
-10 | -0.8224 | 0.01046 | -0.0772 | -78.6233
-9.5 | -0.7642 | 0.0099 | -0.0767 | -77.1919
-9 | -0.7054 | 0.00942 | -0.0765 | -74.8832
-8.5 | -0.646 | 0.009 | -0.0763 | -71.7778
-8 | -0.5868 | 0.00853 | -0.0763 | -68.7925
-7.5 | -0.5273 | 0.00808 | -0.0763 | -65.2599
-7 | -0.467 | 0.00778 | -0.0765 | -60.0257
-6.5 | -0.4064 | 0.00751 | -0.0768 | -54.1145
-6 | -0.3461 | 0.00721 | -0.0771 | -48.0028
-5.5 | -0.2855 | 0.00695 | -0.0775 | -41.0791
-5 | -0.2248 | 0.00677 | -0.078 | -33.2053
-4.5 | -0.1641 | 0.00657 | -0.0785 | -24.9772
-4 | -0.1033 | 0.0064 | -0.0791 | -16.1406
-3.5 | -0.0424 | 0.00622 | -0.0797 | -6.8167
-3 | 0.0183 | 0.00604 | -0.0803 | 3.0298
-2.5 | 0.0787 | 0.00578 | -0.081 | 13.6159
-2 | 0.1389 | 0.00539 | -0.0818 | 25.7699
-1.5 | 0.1989 | 0.00488 | -0.0827 | 40.7582
-1 | 0.2589 | 0.00445 | -0.0835 | 58.1798
-0.5 | 0.3199 | 0.00435 | -0.0843 | 73.5402
0 | 0.381 | 0.00432 | -0.0851 | 88.1944
1 | 0.5027 | 0.00443 | -0.0864 | 113.4763
1.5 | 0.5634 | 0.00449 | -0.0871 | 125.4788
2 | 0.6237 | 0.00463 | -0.0876 | 134.7084
2.5 | 0.684 | 0.00475 | -0.0882 | 144
3 | 0.742 | 0.00507 | -0.0883 | 146.3511
3.5 | 0.7943 | 0.00587 | -0.0877 | 135.3152
4 | 0.845 | 0.00674 | -0.0867 | 125.3709
4.5 | 0.894 | 0.00766 | -0.0854 | 116.7102
5 | 0.9437 | 0.00844 | -0.0842 | 111.8128
5.5 | 0.9942 | 0.00909 | -0.0829 | 109.3729
6.5 | 1.0961 | 0.01013 | -0.0804 | 108.2034
7 | 1.1467 | 0.01058 | -0.079 | 108.3837
7.5 | 1.1943 | 0.01112 | -0.0771 | 107.4011
8 | 1.2412 | 0.01161 | -0.075 | 106.9078
8.5 | 1.2752 | 0.01221 | -0.0705 | 104.439
9 | 1.31 | 0.01287 | -0.0663 | 101.7871
9.5 | 1.345 | 0.01365 | -0.0624 | 98.5348
10 | 1.3772 | 0.01464 | -0.0584 | 94.071
10.5 | 1.4103 | 0.01565 | -0.0546 | 90.115
11.5 | 1.4725 | 0.0179 | -0.0472 | 82.2626
12 | 1.4985 | 0.01969 | -0.0434 | 76.1046
12.5 | 1.5284 | 0.02139 | -0.0403 | 71.454
13 | 1.5555 | 0.02337 | -0.0372 | 66.5597
13.5 | 1.5807 | 0.02563 | -0.0342 | 61.6738
14 | 1.6014 | 0.02836 | -0.0313 | 56.4669
14.5 | 1.6208 | 0.0314 | -0.0287 | 51.6178
15 | 1.6415 | 0.03454 | -0.0266 | 47.5246
15.5 | 1.6594 | 0.03811 | -0.0247 | 43.5424
16 | 1.6714 | 0.04242 | -0.0231 | 39.4012
16.5 | 1.6805 | 0.04729 | -0.0219 | 35.5361
17 | 1.6896 | 0.05239 | -0.0213 | 32.2504
17.5 | 1.6947 | 0.05825 | -0.0212 | 29.0936
18 | 1.6946 | 0.06496 | -0.0218 | 26.0868
18.5 | 1.69 | 0.07259 | -0.0231 | 23.2814
19 | 1.6792 | 0.0814 | -0.0255 | 20.629
19.5 | 1.6626 | 0.09152 | -0.029 | 18.1665
20 | 1.637 | 0.10345 | -0.0342 | 15.8241

## 79. Re 5M Mach 0.50 (1)
BIGFOIL.COM POLAR EXPORT
NACA64-414 a=0.8
NACA64-414 a=0.8 |  |  |  | Cl Max: | 1.276 | at alpha= | 20 | deg
JavaFoil+Calcfoil stall+Eppler ext transition |  |  |  | L/D Max: | 147.541 | at alpha= | 4 | deg
Re: | 5000000 |  |  | Cd Min: | 0.00534 | at alpha= | -2 | deg
Mach: | 0.5 |  |  | Cl=0 at alpha= | -3.1377 | deg
|  |  |  | @ Cl=0.1, Cd= | 0.006815
|  |  |  | @ Cl=0.4, Cd= | 0.0054654
|  |  |  | @ Cl=0.6, Cd= | 0.0057371
alpha (deg) | Cl | Cd | Cm | Cl/Cd
-20 | -0.933 | 0.16138 | -0.034 | -5.784
-19.5 | -0.906 | 0.15287 | -0.034 | -5.928
-19 | -0.879 | 0.14989 | -0.034 | -5.865
-18.5 | -0.854 | 0.1467 | -0.036 | -5.821
-18 | -0.826 | 0.13803 | -0.035 | -5.981
-17.5 | -0.796 | 0.13544 | -0.034 | -5.878
-17 | -0.768 | 0.13004 | -0.034 | -5.909
-16.5 | -0.741 | 0.12496 | -0.035 | -5.931
-16 | -0.715 | 0.12628 | -0.035 | -5.659
-15.5 | -0.687 | 0.11768 | -0.035 | -5.837
-15 | -0.658 | 0.1127 | -0.034 | -5.837
-14.5 | -0.63 | 0.10932 | -0.034 | -5.767
-14 | -0.603 | 0.10602 | -0.035 | -5.689
-13.5 | -0.576 | 0.10091 | -0.035 | -5.705
-13 | -0.548 | 0.09632 | -0.035 | -5.687
-12.5 | -0.52 | 0.08878 | -0.035 | -5.856
-12 | -0.493 | 0.0805 | -0.036 | -6.121
-11.5 | -0.465 | 0.07482 | -0.037 | -6.221
-11 | -0.438 | 0.06866 | -0.038 | -6.382
-10.5 | -0.41 | 0.06716 | -0.038 | -6.108
-10 | -0.381 | 0.06997 | -0.034 | -5.447
-9.5 | -0.354 | 0.06311 | -0.035 | -5.603
-9 | -0.327 | 0.05573 | -0.039 | -5.872
-8.5 | -0.299 | 0.0551 | -0.037 | -5.418
-8 | -0.397 | 0.05109 | -0.038 | -7.775
-7.5 | -0.501 | 0.01068 | -0.075 | -46.93
-7 | -0.481 | 0.00953 | -0.077 | -50.463
-6.5 | -0.433 | 0.00892 | -0.078 | -48.568
-6 | -0.377 | 0.00853 | -0.079 | -44.195
-5.5 | -0.316 | 0.00823 | -0.079 | -38.396
-5 | -0.252 | 0.00795 | -0.08 | -31.721
-4.5 | -0.186 | 0.00771 | -0.081 | -24.155
-4 | -0.119 | 0.00748 | -0.082 | -15.869
-3.5 | -0.05 | 0.00734 | -0.082 | -6.823
-3 | 0.019 | 0.00717 | -0.083 | 2.663
-2.5 | 0.089 | 0.00709 | -0.084 | 12.505
-2 | 0.159 | 0.00534 | -0.085 | 29.725
-1.5 | 0.229 | 0.00535 | -0.085 | 42.821
-1 | 0.299 | 0.0054 | -0.086 | 55.381
-0.5 | 0.369 | 0.00543 | -0.087 | 67.922
0 | 0.439 | 0.00551 | -0.087 | 79.641
0.5 | 0.508 | 0.00561 | -0.088 | 90.653
1 | 0.578 | 0.00569 | -0.089 | 101.656
1.5 | 0.648 | 0.00584 | -0.09 | 110.992
2 | 0.718 | 0.00593 | -0.09 | 121.04
2.5 | 0.787 | 0.00604 | -0.091 | 130.299
3 | 0.852 | 0.00616 | -0.092 | 138.257
3.5 | 0.918 | 0.00645 | -0.092 | 142.388
4 | 0.983 | 0.00667 | -0.093 | 147.541
4.5 | 1.038 | 0.0083 | -0.093 | 125.143
5 | 1.091 | 0.01211 | -0.093 | 90.073
5.5 | 1.144 | 0.0129 | -0.093 | 88.679
6 | 1.19 | 0.01365 | -0.094 | 87.158
6.5 | 1.228 | 0.01449 | -0.094 | 84.712
7 | 1.252 | 0.01543 | -0.095 | 81.109
7.5 | 1.254 | 0.01683 | -0.095 | 74.523
8 | 1.214 | 0.01832 | -0.096 | 66.244
8.5 | 1.008 | 0.02028 | -0.096 | 49.689
9 | 0.669 | 0.06173 | -0.051 | 10.829
9.5 | 0.833 | 0.02218 | -0.097 | 37.553
10 | 0.86 | 0.02439 | -0.097 | 35.28
10.5 | 0.748 | 0.07411 | -0.051 | 10.093
11 | 0.921 | 0.02635 | -0.097 | 34.94
11.5 | 0.821 | 0.07107 | -0.068 | 11.551
12 | 0.828 | 0.08529 | -0.053 | 9.714
12.5 | 0.857 | 0.09374 | -0.056 | 9.142
13 | 0.881 | 0.09809 | -0.053 | 8.983
13.5 | 0.907 | 0.10397 | -0.053 | 8.727
14 | 0.939 | 0.10562 | -0.06 | 8.893
14.5 | 0.962 | 0.11139 | -0.057 | 8.636
15 | 0.988 | 0.11724 | -0.058 | 8.432
15.5 | 1.018 | 0.12129 | -0.061 | 8.394
16 | 1.051 | 0.12618 | -0.066 | 8.328
16.5 | 1.069 | 0.12566 | -0.062 | 8.511
17 | 1.096 | 0.13182 | -0.063 | 8.316
17.5 | 1.134 | 0.13313 | -0.07 | 8.52
18 | 1.166 | 0.13813 | -0.073 | 8.442
18.5 | 1.177 | 0.14529 | -0.066 | 8.1
19 | 1.205 | 0.15062 | -0.068 | 8.003
19.5 | 1.242 | 0.15231 | -0.073 | 8.153
20 | 1.276 | 0.15632 | -0.077 | 8.162

## 80. Re 5M Mach 0.50 (2)
BIGFOIL.COM POLAR EXPORT
NACA64-414 a=0.8
NACA64-414 a=0.8 |  |  |  | Cl Max: | 1.3794 | at alpha= | 10.5 | deg
XFOIL ncrit=9 |  |  |  | L/D Max: | 159.363 | at alpha= | 3 | deg
Re: | 5000000 |  |  | Cd Min: | 0.24212 | at alpha= | -20 | deg
Mach: | 0.5 |  |  | Cl=0 at alpha= | -3.1326 | deg
|  |  |  | @ Cl=0.1, Cd= | 0.0061501
|  |  |  | @ Cl=0.4, Cd= | 0.0045748
|  |  |  | @ Cl=0.6, Cd= | 0.0046757
alpha (deg) | Cl | Cd | Cm | Cl/Cd
-20 | -0.6373 | 0.24212 | 0.0181 | -2.6322
-19.5 | -0.6188 | 0.23241 | 0.0127 | -2.6625
-19 | -0.5982 | 0.22389 | 0.0074 | -2.6718
-17.5 | -0.5321 | 0.19895 | -0.0092 | -2.6745
-17 | -0.5084 | 0.19038 | -0.0152 | -2.6704
-16.5 | -0.494 | 0.18099 | -0.0201 | -2.7294
-16 | -0.4714 | 0.17422 | -0.0244 | -2.7058
-15 | -0.4392 | 0.15649 | -0.0344 | -2.8066
-14.5 | -0.4272 | 0.14691 | -0.0399 | -2.9079
-14 | -0.4097 | 0.139 | -0.0447 | -2.9475
-13.5 | -0.3977 | 0.12987 | -0.05 | -3.0623
-12.5 | -0.3943 | 0.10849 | -0.0625 | -3.6344
-12 | -0.4078 | 0.09608 | -0.0702 | -4.2444
-11.5 | -0.4318 | 0.08299 | -0.0788 | -5.203
-11 | -0.4464 | 0.07195 | -0.0862 | -6.2043
-10.5 | -0.4713 | 0.05804 | -0.0958 | -8.1203
-10 | -0.5052 | 0.04528 | -0.1055 | -11.1572
-9.5 | -0.5335 | 0.0365 | -0.1105 | -14.6164
-9 | -0.5653 | 0.02923 | -0.112 | -19.3397
-8 | -0.6205 | 0.01768 | -0.1026 | -35.0962
-7.5 | -0.6004 | 0.01249 | -0.0981 | -48.0705
-7 | -0.5458 | 0.01016 | -0.095 | -53.7205
-6.5 | -0.4785 | 0.00904 | -0.093 | -52.9314
-6 | -0.408 | 0.00833 | -0.0917 | -48.9796
-5.5 | -0.3363 | 0.00784 | -0.0909 | -42.8954
-5 | -0.2652 | 0.00736 | -0.0904 | -36.0326
-4.5 | -0.1936 | 0.00707 | -0.0903 | -27.3833
-4 | -0.1225 | 0.00682 | -0.0903 | -17.9619
-3.5 | -0.0518 | 0.0066 | -0.0905 | -7.8485
-3 | 0.0187 | 0.00642 | -0.0909 | 2.9128
-2.5 | 0.0888 | 0.00621 | -0.0915 | 14.2995
-2 | 0.158 | 0.00584 | -0.0921 | 27.0548
-1.5 | 0.2264 | 0.0053 | -0.093 | 42.717
-1 | 0.2948 | 0.00465 | -0.094 | 63.3978
0 | 0.4347 | 0.00455 | -0.0956 | 95.5385
0.5 | 0.5047 | 0.00459 | -0.0964 | 109.9564
1 | 0.575 | 0.00464 | -0.0971 | 123.9224
1.5 | 0.645 | 0.00474 | -0.0977 | 136.0759
2 | 0.7148 | 0.00485 | -0.0982 | 147.3814
2.5 | 0.7838 | 0.00504 | -0.0984 | 155.5159
3 | 0.851 | 0.00534 | -0.0982 | 159.3633
3.5 | 0.9038 | 0.00643 | -0.0957 | 140.5599
4 | 0.9512 | 0.00765 | -0.0922 | 124.3399
4.5 | 0.9939 | 0.00884 | -0.0877 | 112.4321
5 | 1.0359 | 0.00983 | -0.0828 | 105.3815
5.5 | 1.0659 | 0.01069 | -0.0756 | 99.71
6 | 1.1069 | 0.01154 | -0.0704 | 95.9185
6.5 | 1.1496 | 0.01248 | -0.0655 | 92.1154
7 | 1.1899 | 0.01364 | -0.0605 | 87.2361
7.5 | 1.2323 | 0.01488 | -0.0558 | 82.8159
8 | 1.2699 | 0.01648 | -0.0507 | 77.057
8.5 | 1.3036 | 0.01846 | -0.0454 | 70.6176
9 | 1.3368 | 0.02071 | -0.0403 | 64.5485
9.5 | 1.3624 | 0.02363 | -0.0351 | 57.6555
10 | 1.3786 | 0.02743 | -0.0299 | 50.2588
10.5 | 1.3794 | 0.03264 | -0.0248 | 42.261
11.5 | 1.3515 | 0.04651 | -0.0177 | 29.0583
12 | 1.3263 | 0.05593 | -0.0172 | 23.7136
12.5 | 1.2896 | 0.06763 | -0.0196 | 19.0685
13 | 1.2553 | 0.08045 | -0.0245 | 15.6035
13.5 | 1.2217 | 0.09457 | -0.0317 | 12.9185
14 | 1.192 | 0.10956 | -0.0407 | 10.8799
14.5 | 1.1667 | 0.12502 | -0.0508 | 9.3321
15 | 1.1458 | 0.14061 | -0.0612 | 8.1488
15.5 | 1.13 | 0.1555 | -0.071 | 7.2669

## 81. Re 6M Mach 0.00 (1)
BIGFOIL.COM POLAR EXPORT
NACA64-414 a=0.8
NACA64-414 a=0.8 |  |  |  | Cl Max: | 1.424 | at alpha= | 12 | deg
JavaFoil+Calcfoil stall+Eppler ext transition |  |  |  | L/D Max: | 141.136 | at alpha= | 3.5 | deg
Re: | 6000000 |  |  | Cd Min: | 0.005 | at alpha= | -1.5 | deg
Mach: | 0 |  |  | Cl=0 at alpha= | -3.1393 | deg
|  |  |  | @ Cl=0.1, Cd= | 0.0050138
|  |  |  | @ Cl=0.4, Cd= | 0.00514
|  |  |  | @ Cl=0.6, Cd= | 0.005309
alpha (deg) | Cl | Cd | Cm | Cl/Cd
-18.5 | -0.674 | 0.1412 | -0.028 | -4.774
-18 | -0.693 | 0.13273 | -0.029 | -5.224
-17.5 | -0.711 | 0.12622 | -0.03 | -5.634
-17 | -0.728 | 0.11889 | -0.031 | -6.121
-16.5 | -0.741 | 0.11388 | -0.031 | -6.51
-16 | -0.756 | 0.10477 | -0.033 | -7.214
-15.5 | -0.766 | 0.09785 | -0.034 | -7.832
-15 | -0.776 | 0.08986 | -0.036 | -8.634
-14.5 | -0.785 | 0.07938 | -0.039 | -9.893
-14 | -0.847 | 0.03489 | -0.051 | -24.281
-13.5 | -0.855 | 0.02587 | -0.053 | -33.039
-13 | -0.853 | 0.02051 | -0.055 | -41.584
-12.5 | -0.845 | 0.017 | -0.056 | -49.691
-12 | -0.826 | 0.0156 | -0.057 | -52.947
-11.5 | -0.812 | 0.01282 | -0.059 | -63.303
-11 | -0.797 | 0.01083 | -0.061 | -73.6
-10.5 | -0.773 | 0.01004 | -0.062 | -77.018
-10 | -0.735 | 0.00955 | -0.063 | -76.951
-9.5 | -0.694 | 0.00913 | -0.064 | -76
-9 | -0.65 | 0.00878 | -0.064 | -74.028
-8.5 | -0.603 | 0.00846 | -0.065 | -71.307
-8 | -0.554 | 0.00818 | -0.066 | -67.78
-7.5 | -0.503 | 0.00801 | -0.066 | -62.811
-7 | -0.45 | 0.00775 | -0.067 | -57.989
-6.5 | -0.394 | 0.00754 | -0.068 | -52.307
-6 | -0.338 | 0.00738 | -0.068 | -45.764
-5.5 | -0.28 | 0.00724 | -0.069 | -38.714
-5 | -0.222 | 0.00709 | -0.069 | -31.296
-4.5 | -0.163 | 0.00694 | -0.07 | -23.491
-4 | -0.103 | 0.00681 | -0.071 | -15.19
-3.5 | -0.044 | 0.00674 | -0.071 | -6.471
-3 | 0.017 | 0.00662 | -0.072 | 2.506
-2.5 | 0.077 | 0.00501 | -0.073 | 15.358
-2 | 0.137 | 0.00502 | -0.073 | 27.391
-1.5 | 0.198 | 0.005 | -0.074 | 39.624
-1 | 0.259 | 0.00506 | -0.075 | 51.131
-0.5 | 0.319 | 0.00509 | -0.075 | 62.795
0 | 0.38 | 0.00511 | -0.076 | 74.318
0.5 | 0.44 | 0.0052 | -0.076 | 84.671
1 | 0.501 | 0.00524 | -0.077 | 95.564
1.5 | 0.561 | 0.00527 | -0.078 | 106.504
2 | 0.621 | 0.00533 | -0.078 | 116.513
2.5 | 0.682 | 0.0054 | -0.079 | 126.276
3 | 0.739 | 0.00553 | -0.079 | 133.568
3.5 | 0.798 | 0.00565 | -0.08 | 141.136
4 | 0.856 | 0.0064 | -0.081 | 133.658
4.5 | 0.913 | 0.00706 | -0.081 | 129.323
5 | 0.97 | 0.00807 | -0.082 | 120.179
5.5 | 1.019 | 0.00996 | -0.082 | 102.311
6 | 1.07 | 0.01038 | -0.082 | 103.062
6.5 | 1.119 | 0.01083 | -0.083 | 103.321
7 | 1.166 | 0.01127 | -0.083 | 103.533
7.5 | 1.211 | 0.01175 | -0.084 | 103.066
8 | 1.253 | 0.01225 | -0.084 | 102.3
8.5 | 1.292 | 0.01281 | -0.084 | 100.873
9 | 1.326 | 0.01344 | -0.085 | 98.649
9.5 | 1.355 | 0.01412 | -0.085 | 95.982
10 | 1.379 | 0.01483 | -0.086 | 92.94
10.5 | 1.398 | 0.01549 | -0.086 | 90.209
11 | 1.411 | 0.0164 | -0.086 | 86.082
11.5 | 1.42 | 0.01722 | -0.087 | 82.485
12 | 1.424 | 0.01817 | -0.087 | 78.358
12.5 | 1.422 | 0.01924 | -0.087 | 73.932
13 | 1.41 | 0.02038 | -0.088 | 69.195
13.5 | 1.392 | 0.02164 | -0.088 | 64.34
14 | 1.369 | 0.02307 | -0.088 | 59.355
14.5 | 1.341 | 0.02484 | -0.088 | 53.973
15 | 1.306 | 0.02714 | -0.088 | 48.118
15.5 | 1.268 | 0.02939 | -0.088 | 43.15
16 | 1.225 | 0.03291 | -0.088 | 37.204
16.5 | 1.179 | 0.03685 | -0.087 | 32.004
17 | 1.12 | 0.04614 | -0.085 | 24.283

## 82. Re 6M Mach 0.00 (2)
BIGFOIL.COM POLAR EXPORT
NACA64-414 a=0.8
NACA64-414 a=0.8 |  |  |  | Cl Max: | 1.8027 | at alpha= | 20 | deg
XFOIL ncrit=9 |  |  |  | L/D Max: | 143.355 | at alpha= | 2.5 | deg
Re: | 6000000 |  |  | Cd Min: | 0.05978 | at alpha= | 20 | deg
Mach: | 0 |  |  | Cl=0 at alpha= | -3.1532 | deg
|  |  |  | @ Cl=0.1, Cd= | 0.0054181
|  |  |  | @ Cl=0.4, Cd= | 0.0041756
|  |  |  | @ Cl=0.6, Cd= | 0.0044795
alpha (deg) | Cl | Cd | Cm | Cl/Cd
-20 | -1.4652 | 0.03912 | -0.0825 | -37.454
-19.5 | -1.4617 | 0.03465 | -0.0838 | -42.1847
-19 | -1.456 | 0.03059 | -0.0844 | -47.5973
-18.5 | -1.4426 | 0.02744 | -0.0846 | -52.5729
-18 | -1.428 | 0.0246 | -0.0842 | -58.0488
-17.5 | -1.4005 | 0.02247 | -0.0846 | -62.3275
-17 | -1.3775 | 0.02061 | -0.0837 | -66.8365
-16.5 | -1.3655 | 0.01879 | -0.0807 | -72.6716
-16 | -1.3617 | 0.01724 | -0.0749 | -78.9849
-15 | -1.2895 | 0.01512 | -0.0714 | -85.2844
-14.5 | -1.2462 | 0.01427 | -0.0705 | -87.3301
-14 | -1.1999 | 0.01351 | -0.0699 | -88.8157
-13.5 | -1.1513 | 0.01286 | -0.0695 | -89.5257
-13 | -1.1016 | 0.01224 | -0.0692 | -90
-12.5 | -1.05 | 0.0117 | -0.0692 | -89.7436
-12 | -0.9976 | 0.01122 | -0.0692 | -88.9127
-11.5 | -0.9448 | 0.0107 | -0.0693 | -88.2991
-11 | -0.893 | 0.00999 | -0.0692 | -89.3894
-10.5 | -0.839 | 0.00949 | -0.0694 | -88.4089
-10 | -0.7842 | 0.00909 | -0.0697 | -86.2706
-9.5 | -0.7288 | 0.00874 | -0.07 | -83.3867
-9 | -0.6728 | 0.00842 | -0.0705 | -79.905
-8.5 | -0.6164 | 0.00814 | -0.0709 | -75.7248
-8 | -0.5604 | 0.00774 | -0.0713 | -72.4031
-7.5 | -0.5035 | 0.00746 | -0.0718 | -67.4933
-7 | -0.4462 | 0.00724 | -0.0724 | -61.6298
-6.5 | -0.3886 | 0.00704 | -0.073 | -55.1989
-6 | -0.3312 | 0.00679 | -0.0736 | -48.7776
-5.5 | -0.2733 | 0.00659 | -0.0742 | -41.4719
-5 | -0.2152 | 0.00643 | -0.0748 | -33.4681
-4.5 | -0.1571 | 0.00625 | -0.0755 | -25.136
-4 | -0.0988 | 0.00612 | -0.0762 | -16.1438
-3.5 | -0.0405 | 0.00597 | -0.0768 | -6.7839
-3 | 0.0179 | 0.00579 | -0.0775 | 3.0915
-2.5 | 0.0761 | 0.00555 | -0.0783 | 13.7117
-2 | 0.1341 | 0.00523 | -0.079 | 25.6405
-1.5 | 0.1921 | 0.00482 | -0.0799 | 39.8548
-1 | 0.2499 | 0.00435 | -0.0808 | 57.4483
-0.5 | 0.3085 | 0.0042 | -0.0815 | 73.4524
0 | 0.3672 | 0.00417 | -0.0823 | 88.0576
0.5 | 0.4258 | 0.00418 | -0.083 | 101.866
1 | 0.4843 | 0.00424 | -0.0837 | 114.2217
1.5 | 0.5425 | 0.00432 | -0.0843 | 125.5787
2 | 0.6002 | 0.00448 | -0.0848 | 133.9732
2.5 | 0.658 | 0.00459 | -0.0854 | 143.3551
3 | 0.7125 | 0.00505 | -0.0855 | 141.0891
3.5 | 0.7625 | 0.00592 | -0.085 | 128.8007
5 | 0.9139 | 0.00798 | -0.0833 | 114.5238
5.5 | 0.9645 | 0.00853 | -0.0828 | 113.0715
6 | 1.0151 | 0.00902 | -0.0822 | 112.5388
6.5 | 1.0664 | 0.00941 | -0.0817 | 113.3262
7 | 1.117 | 0.00981 | -0.0811 | 113.8634
7.5 | 1.1666 | 0.01023 | -0.0804 | 114.0371
8 | 1.2155 | 0.01063 | -0.0795 | 114.3462
8.5 | 1.2622 | 0.0111 | -0.0783 | 113.7117
9 | 1.3073 | 0.01158 | -0.0769 | 112.8929
9.5 | 1.3508 | 0.01207 | -0.0751 | 111.9138
10 | 1.3834 | 0.01264 | -0.0713 | 109.4462
10.5 | 1.4137 | 0.01328 | -0.0673 | 106.4533
11 | 1.4462 | 0.01393 | -0.064 | 103.8191
11.5 | 1.4755 | 0.01447 | -0.0602 | 101.9696
12 | 1.5052 | 0.01549 | -0.057 | 97.1724
12.5 | 1.5332 | 0.01668 | -0.0537 | 91.9185
13 | 1.5628 | 0.01786 | -0.0509 | 87.5028
13.5 | 1.5919 | 0.01915 | -0.0483 | 83.1279
14 | 1.6187 | 0.02063 | -0.0456 | 78.4634
14.5 | 1.6436 | 0.02234 | -0.043 | 73.5721
15 | 1.6644 | 0.02441 | -0.0404 | 68.1852
15.5 | 1.6842 | 0.02668 | -0.0379 | 63.1259
16 | 1.7064 | 0.02891 | -0.036 | 59.0246
16.5 | 1.7255 | 0.03152 | -0.0341 | 54.743
17 | 1.7433 | 0.03438 | -0.0326 | 50.7068
17.5 | 1.7589 | 0.03759 | -0.0312 | 46.7917
18 | 1.7695 | 0.04145 | -0.0301 | 42.69
18.5 | 1.7789 | 0.04562 | -0.0292 | 38.9939
19 | 1.7887 | 0.04994 | -0.0288 | 35.817
19.5 | 1.798 | 0.05449 | -0.0288 | 32.9969
20 | 1.8027 | 0.05978 | -0.0292 | 30.1556

## 83. Re 6M Mach 0.10 (1)
BIGFOIL.COM POLAR EXPORT
NACA64-414 a=0.8
NACA64-414 a=0.8 |  |  |  | Cl Max: | 1.414 | at alpha= | 11.5 | deg
JavaFoil+Calcfoil stall+Eppler ext transition |  |  |  | L/D Max: | 141.679 | at alpha= | 3.5 | deg
Re: | 6000000 |  |  | Cd Min: | 0.00503 | at alpha= | -1.5 | deg
Mach: | 0.1 |  |  | Cl=0 at alpha= | -3.1393 | deg
|  |  |  | @ Cl=0.1, Cd= | 0.005202
|  |  |  | @ Cl=0.4, Cd= | 0.0051507
|  |  |  | @ Cl=0.6, Cd= | 0.0053472
alpha (deg) | Cl | Cd | Cm | Cl/Cd
-18 | -0.653 | 0.13648 | -0.028 | -4.783
-17.5 | -0.674 | 0.12932 | -0.029 | -5.215
-17 | -0.694 | 0.12211 | -0.03 | -5.685
-16.5 | -0.712 | 0.1162 | -0.03 | -6.124
-16 | -0.729 | 0.10813 | -0.032 | -6.738
-15.5 | -0.743 | 0.10087 | -0.033 | -7.361
-15 | -0.754 | 0.0941 | -0.034 | -8.012
-14.5 | -0.76 | 0.08845 | -0.035 | -8.593
-14 | -0.786 | 0.06089 | -0.044 | -12.915
-13.5 | -0.832 | 0.03029 | -0.052 | -27.478
-13 | -0.839 | 0.02205 | -0.055 | -38.056
-12.5 | -0.834 | 0.01794 | -0.056 | -46.51
-12 | -0.819 | 0.01594 | -0.058 | -51.397
-11.5 | -0.802 | 0.01384 | -0.059 | -57.974
-11 | -0.792 | 0.0111 | -0.061 | -71.392
-10.5 | -0.768 | 0.01021 | -0.062 | -75.224
-10 | -0.735 | 0.00969 | -0.063 | -75.814
-9.5 | -0.695 | 0.00924 | -0.064 | -75.148
-9 | -0.651 | 0.00882 | -0.065 | -73.803
-8.5 | -0.605 | 0.00853 | -0.065 | -70.899
-8 | -0.556 | 0.00825 | -0.066 | -67.381
-7.5 | -0.505 | 0.00801 | -0.067 | -63.033
-7 | -0.451 | 0.00778 | -0.067 | -57.997
-6.5 | -0.396 | 0.00759 | -0.068 | -52.183
-6 | -0.339 | 0.00743 | -0.069 | -45.682
-5.5 | -0.281 | 0.00724 | -0.069 | -38.892
-5 | -0.223 | 0.00709 | -0.07 | -31.461
-4.5 | -0.164 | 0.00693 | -0.07 | -23.624
-4 | -0.104 | 0.00685 | -0.071 | -15.176
-3.5 | -0.044 | 0.00673 | -0.072 | -6.51
-3 | 0.017 | 0.00668 | -0.072 | 2.496
-2.5 | 0.077 | 0.0053 | -0.073 | 14.593
-2 | 0.138 | 0.00504 | -0.074 | 27.4
-1.5 | 0.199 | 0.00503 | -0.074 | 39.654
-1 | 0.26 | 0.00506 | -0.075 | 51.451
-0.5 | 0.321 | 0.00508 | -0.076 | 63.191
0 | 0.382 | 0.00513 | -0.076 | 74.465
0.5 | 0.443 | 0.0052 | -0.077 | 85.166
1 | 0.503 | 0.00526 | -0.077 | 95.719
1.5 | 0.564 | 0.0053 | -0.078 | 106.328
2 | 0.625 | 0.00538 | -0.079 | 116.074
2.5 | 0.685 | 0.0054 | -0.079 | 126.904
3 | 0.743 | 0.00553 | -0.08 | 134.249
3.5 | 0.802 | 0.00566 | -0.08 | 141.679
4 | 0.86 | 0.00643 | -0.081 | 133.663
4.5 | 0.918 | 0.00714 | -0.082 | 128.554
5 | 0.974 | 0.00819 | -0.082 | 118.992
5.5 | 1.023 | 0.01002 | -0.082 | 102.171
6 | 1.074 | 0.01052 | -0.083 | 102.135
6.5 | 1.124 | 0.01093 | -0.083 | 102.792
7 | 1.171 | 0.01137 | -0.084 | 102.958
7.5 | 1.215 | 0.01187 | -0.084 | 102.376
8 | 1.257 | 0.01236 | -0.084 | 101.706
8.5 | 1.296 | 0.01294 | -0.085 | 100.129
9 | 1.329 | 0.01356 | -0.085 | 97.994
9.5 | 1.356 | 0.0143 | -0.086 | 94.852
10 | 1.378 | 0.01502 | -0.086 | 91.778
10.5 | 1.396 | 0.0157 | -0.086 | 88.895
11 | 1.407 | 0.01665 | -0.087 | 84.518
11.5 | 1.414 | 0.0175 | -0.087 | 80.788
12 | 1.414 | 0.01848 | -0.087 | 76.52
12.5 | 1.409 | 0.01954 | -0.088 | 72.135
13 | 1.393 | 0.02081 | -0.088 | 66.95
13.5 | 1.37 | 0.02211 | -0.088 | 61.987
14 | 1.342 | 0.02388 | -0.088 | 56.17
14.5 | 1.308 | 0.02554 | -0.088 | 51.224
15 | 1.267 | 0.02828 | -0.088 | 44.789
15.5 | 1.22 | 0.03166 | -0.088 | 38.531
16 | 1.169 | 0.03612 | -0.087 | 32.374
16.5 | 1.114 | 0.04261 | -0.086 | 26.136

## 84. Re 6M Mach 0.10 (2)
BIGFOIL.COM POLAR EXPORT
NACA64-414 a=0.8
NACA64-414 a=0.8 |  |  |  | Cl Max: | 1.789 | at alpha= | 19.5 | deg
XFOIL ncrit=9 |  |  |  | L/D Max: | 143.935 | at alpha= | 2.5 | deg
Re: | 6000000 |  |  | Cd Min: | 0.06446 | at alpha= | 20 | deg
Mach: | 0.1 |  |  | Cl=0 at alpha= | -3.1525 | deg
|  |  |  | @ Cl=0.1, Cd= | 0.0054353
|  |  |  | @ Cl=0.4, Cd= | 0.0041852
|  |  |  | @ Cl=0.6, Cd= | 0.0044504
alpha (deg) | Cl | Cd | Cm | Cl/Cd
-20 | -1.4304 | 0.04546 | -0.0829 | -31.465
-19.5 | -1.4359 | 0.03955 | -0.0852 | -36.3059
-19 | -1.4361 | 0.03455 | -0.0866 | -41.5658
-18.5 | -1.4276 | 0.03064 | -0.0873 | -46.5927
-18 | -1.4163 | 0.02721 | -0.0873 | -52.0507
-17.5 | -1.3977 | 0.02459 | -0.0869 | -56.8402
-17 | -1.3668 | 0.02228 | -0.0881 | -61.3465
-16.5 | -1.3528 | 0.02024 | -0.0856 | -66.8379
-16 | -1.3436 | 0.01841 | -0.0818 | -72.9821
-15.5 | -1.3307 | 0.017 | -0.0767 | -78.2765
-15 | -1.2958 | 0.01579 | -0.0746 | -82.0646
-14.5 | -1.2544 | 0.0148 | -0.0732 | -84.7568
-14 | -1.2089 | 0.01395 | -0.0723 | -86.6595
-13.5 | -1.1604 | 0.01323 | -0.0716 | -87.7098
-13 | -1.1106 | 0.01255 | -0.0711 | -88.494
-12.5 | -1.0588 | 0.01196 | -0.0709 | -88.5284
-12 | -1.006 | 0.01143 | -0.0707 | -88.014
-11.5 | -0.9524 | 0.01093 | -0.0707 | -87.1363
-11 | -0.9001 | 0.01021 | -0.0705 | -88.1587
-10.5 | -0.846 | 0.00963 | -0.0705 | -87.8505
-10 | -0.7907 | 0.0092 | -0.0707 | -85.9457
-9.5 | -0.7348 | 0.00882 | -0.071 | -83.3107
-9 | -0.6783 | 0.00849 | -0.0713 | -79.894
-8.5 | -0.6213 | 0.0082 | -0.0717 | -75.7683
-8 | -0.5647 | 0.00781 | -0.072 | -72.3047
-7.5 | -0.5074 | 0.0075 | -0.0725 | -67.6533
-7 | -0.4496 | 0.00727 | -0.073 | -61.8432
-6.5 | -0.3915 | 0.00707 | -0.0735 | -55.3748
-5.5 | -0.2753 | 0.00661 | -0.0747 | -41.649
-5 | -0.2167 | 0.00645 | -0.0753 | -33.5969
-4.5 | -0.1582 | 0.00627 | -0.0759 | -25.2313
-4 | -0.0995 | 0.00613 | -0.0766 | -16.2316
-3 | 0.0179 | 0.0058 | -0.078 | 3.0862
-2.5 | 0.0765 | 0.00556 | -0.0787 | 13.759
-2 | 0.1349 | 0.00525 | -0.0795 | 25.6952
-1 | 0.2514 | 0.00435 | -0.0812 | 57.7931
-0.5 | 0.3103 | 0.00421 | -0.082 | 73.7055
0 | 0.3694 | 0.00418 | -0.0827 | 88.3732
0.5 | 0.4283 | 0.00419 | -0.0834 | 102.2196
1 | 0.4872 | 0.00424 | -0.0841 | 114.9057
1.5 | 0.5459 | 0.00432 | -0.0848 | 126.3657
2.5 | 0.6621 | 0.0046 | -0.0859 | 143.9348
3 | 0.7169 | 0.00505 | -0.086 | 141.9604
3.5 | 0.767 | 0.00594 | -0.0853 | 129.1246
4 | 0.818 | 0.00666 | -0.0848 | 122.8228
4.5 | 0.8684 | 0.00739 | -0.0842 | 117.5101
5 | 0.919 | 0.00802 | -0.0836 | 114.5885
5.5 | 0.9697 | 0.00858 | -0.0829 | 113.0186
6 | 1.0205 | 0.00907 | -0.0823 | 112.5138
6.5 | 1.072 | 0.00948 | -0.0817 | 113.0802
7 | 1.1228 | 0.00987 | -0.081 | 113.7589
7.5 | 1.1723 | 0.01031 | -0.0802 | 113.7051
8 | 1.2214 | 0.01071 | -0.0792 | 114.043
8.5 | 1.2676 | 0.01121 | -0.0778 | 113.0776
9 | 1.3128 | 0.01169 | -0.0761 | 112.3011
9.5 | 1.3544 | 0.0122 | -0.0739 | 111.0164
10 | 1.3833 | 0.01283 | -0.0692 | 107.8176
10.5 | 1.4153 | 0.01349 | -0.0655 | 104.9148
11 | 1.4483 | 0.0142 | -0.0622 | 101.993
11.5 | 1.4773 | 0.01481 | -0.0584 | 99.7502
12 | 1.5064 | 0.01594 | -0.055 | 94.5044
12.5 | 1.5356 | 0.01715 | -0.0518 | 89.5394
13 | 1.5655 | 0.01839 | -0.049 | 85.1278
13.5 | 1.594 | 0.0198 | -0.0463 | 80.5051
14 | 1.6197 | 0.02145 | -0.0435 | 75.5105
14.5 | 1.6435 | 0.02333 | -0.0407 | 70.4458
15 | 1.6631 | 0.02563 | -0.038 | 64.8888
15.5 | 1.6851 | 0.02787 | -0.0358 | 60.4629
16 | 1.7065 | 0.03032 | -0.0338 | 56.283
16.5 | 1.7249 | 0.03315 | -0.032 | 52.0332
17 | 1.7399 | 0.03645 | -0.0304 | 47.7339
17.5 | 1.7533 | 0.04008 | -0.0291 | 43.745
18 | 1.7629 | 0.04426 | -0.0281 | 39.8305
18.5 | 1.7747 | 0.0484 | -0.0275 | 36.6674
19 | 1.7823 | 0.05321 | -0.0273 | 33.4956
19.5 | 1.789 | 0.05832 | -0.0275 | 30.6756
20 | 1.789 | 0.06446 | -0.0282 | 27.7536

## 85. Re 6M Mach 0.25 (1)
BIGFOIL.COM POLAR EXPORT
NACA64-414 a=0.8
NACA64-414 a=0.8 |  |  |  | Cl Max: | 1.371 | at alpha= | 10.5 | deg
JavaFoil+Calcfoil stall+Eppler ext transition |  |  |  | L/D Max: | 142.568 | at alpha= | 3.5 | deg
Re: | 6000000 |  |  | Cd Min: | 0.00505 | at alpha= | -1.5 | deg
Mach: | 0.25 |  |  | Cl=0 at alpha= | -3.1371 | deg
|  |  |  | @ Cl=0.1, Cd= | 0.0052567
|  |  |  | @ Cl=0.4, Cd= | 0.0051951
|  |  |  | @ Cl=0.6, Cd= | 0.0053794
alpha (deg) | Cl | Cd | Cm | Cl/Cd
-16.5 | -0.45 | 0.13515 | -0.027 | -3.326
-16 | -0.5 | 0.12698 | -0.027 | -3.94
-15.5 | -0.546 | 0.11763 | -0.028 | -4.646
-15 | -0.588 | 0.10968 | -0.029 | -5.357
-14.5 | -0.621 | 0.10239 | -0.03 | -6.067
-14 | -0.639 | 0.09503 | -0.031 | -6.723
-13.5 | -0.654 | 0.08579 | -0.034 | -7.625
-13 | -0.664 | 0.07814 | -0.037 | -8.5
-12.5 | -0.674 | 0.06762 | -0.041 | -9.964
-12 | -0.685 | 0.0543 | -0.046 | -12.61
-11.5 | -0.748 | 0.0195 | -0.058 | -38.344
-11 | -0.747 | 0.01468 | -0.061 | -50.884
-10.5 | -0.735 | 0.01236 | -0.062 | -59.473
-10 | -0.72 | 0.0106 | -0.064 | -67.977
-9.5 | -0.694 | 0.00979 | -0.066 | -70.885
-9 | -0.655 | 0.00931 | -0.066 | -70.28
-8.5 | -0.611 | 0.00888 | -0.067 | -68.793
-8 | -0.564 | 0.00856 | -0.068 | -65.918
-7.5 | -0.514 | 0.00822 | -0.068 | -62.504
-7 | -0.461 | 0.00795 | -0.069 | -57.939
-6.5 | -0.405 | 0.00777 | -0.07 | -52.125
-6 | -0.347 | 0.00754 | -0.07 | -46.043
-5.5 | -0.288 | 0.00736 | -0.071 | -39.18
-5 | -0.229 | 0.00721 | -0.072 | -31.725
-4.5 | -0.168 | 0.00707 | -0.072 | -23.769
-4 | -0.107 | 0.00693 | -0.073 | -15.399
-3.5 | -0.045 | 0.0068 | -0.074 | -6.611
-3 | 0.017 | 0.00671 | -0.074 | 2.553
-2.5 | 0.079 | 0.00535 | -0.075 | 14.841
-2 | 0.142 | 0.00507 | -0.076 | 27.997
-1.5 | 0.205 | 0.00505 | -0.076 | 40.534
-1 | 0.267 | 0.00508 | -0.077 | 52.578
-0.5 | 0.33 | 0.00511 | -0.078 | 64.601
0 | 0.392 | 0.00519 | -0.078 | 75.61
0.5 | 0.455 | 0.00523 | -0.079 | 86.934
1 | 0.517 | 0.0053 | -0.08 | 97.65
1.5 | 0.58 | 0.00536 | -0.08 | 108.139
2 | 0.642 | 0.00542 | -0.081 | 118.499
2.5 | 0.704 | 0.0055 | -0.081 | 128.006
3 | 0.763 | 0.00565 | -0.082 | 135.094
3.5 | 0.823 | 0.00578 | -0.083 | 142.568
4 | 0.883 | 0.00668 | -0.083 | 132.244
4.5 | 0.942 | 0.0074 | -0.084 | 127.248
5 | 0.997 | 0.0079 | -0.084 | 126.196
5.5 | 1.047 | 0.01039 | -0.084 | 100.733
6 | 1.098 | 0.01094 | -0.085 | 100.385
6.5 | 1.147 | 0.01138 | -0.085 | 100.825
7 | 1.193 | 0.01192 | -0.086 | 100.083
7.5 | 1.236 | 0.01247 | -0.086 | 99.099
8 | 1.275 | 0.01308 | -0.087 | 97.513
8.5 | 1.31 | 0.01379 | -0.087 | 94.986
9 | 1.337 | 0.01453 | -0.087 | 92.015
9.5 | 1.356 | 0.01524 | -0.088 | 88.944
10 | 1.367 | 0.01618 | -0.088 | 84.482
10.5 | 1.371 | 0.01713 | -0.088 | 79.991
11 | 1.365 | 0.01824 | -0.089 | 74.825
11.5 | 1.351 | 0.01939 | -0.089 | 69.675
12 | 1.327 | 0.02073 | -0.089 | 64.03
12.5 | 1.294 | 0.02223 | -0.09 | 58.236
13 | 1.242 | 0.02438 | -0.09 | 50.931
13.5 | 1.176 | 0.0271 | -0.089 | 43.383
14 | 1.092 | 0.0322 | -0.088 | 33.928
14.5 | 0.911 | 0.08046 | -0.07 | 11.325
15 | 0.809 | 0.10687 | -0.056 | 7.573
15.5 | 0.729 | 0.11883 | -0.052 | 6.132

## 86. Re 6M Mach 0.25 (2)
BIGFOIL.COM POLAR EXPORT
NACA64-414 a=0.8
NACA64-414 a=0.8 |  |  |  | Cl Max: | 1.7212 | at alpha= | 17.5 | deg
XFOIL ncrit=9 |  |  |  | L/D Max: | 147.204 | at alpha= | 2.5 | deg
Re: | 6000000 |  |  | Cd Min: | 0.20926 | at alpha= | -20 | deg
Mach: | 0.25 |  |  | Cl=0 at alpha= | -3.1488 | deg
|  |  |  | @ Cl=0.1, Cd= | 0.0055444
|  |  |  | @ Cl=0.4, Cd= | 0.004223
|  |  |  | @ Cl=0.6, Cd= | 0.0044533
alpha (deg) | Cl | Cd | Cm | Cl/Cd
-20 | -0.6251 | 0.20926 | 0.0092 | -2.9872
-19.5 | -0.628 | 0.19601 | 0.0025 | -3.2039
-19 | -0.6101 | 0.18978 | -0.0017 | -3.2148
-18.5 | -0.8188 | 0.13043 | -0.0353 | -6.2777
-18 | -1.1413 | 0.0699 | -0.077 | -16.3276
-17.5 | -1.1851 | 0.05674 | -0.0855 | -20.8865
-17 | -1.2146 | 0.04659 | -0.0916 | -26.07
-16.5 | -1.2367 | 0.03856 | -0.0952 | -32.0721
-16 | -1.218 | 0.032 | -0.1023 | -38.0625
-15.5 | -1.2135 | 0.0281 | -0.1013 | -43.1851
-15 | -1.2181 | 0.02386 | -0.0995 | -51.052
-14.5 | -1.2262 | 0.02007 | -0.096 | -61.0962
-14 | -1.2289 | 0.01789 | -0.0894 | -68.692
-13.5 | -1.1934 | 0.0164 | -0.0862 | -72.7683
-13 | -1.1498 | 0.01515 | -0.0838 | -75.8944
-12.5 | -1.0989 | 0.01423 | -0.0821 | -77.2242
-12 | -1.0479 | 0.01321 | -0.0806 | -79.3263
-11.5 | -0.9936 | 0.01237 | -0.0794 | -80.3234
-11 | -0.9383 | 0.01159 | -0.0784 | -80.9577
-10.5 | -0.8816 | 0.0109 | -0.0776 | -80.8807
-10 | -0.8265 | 0.00997 | -0.0768 | -82.8987
-9.5 | -0.768 | 0.00941 | -0.0764 | -81.6153
-9 | -0.7087 | 0.00897 | -0.0761 | -79.0078
-8.5 | -0.6488 | 0.00857 | -0.0761 | -75.706
-8 | -0.5887 | 0.00822 | -0.0761 | -71.618
-7.5 | -0.5289 | 0.00779 | -0.0761 | -67.8947
-7 | -0.4685 | 0.00747 | -0.0764 | -62.7175
-6.5 | -0.4077 | 0.00722 | -0.0767 | -56.4681
-6 | -0.3469 | 0.00701 | -0.0771 | -49.4864
-5.5 | -0.2864 | 0.00674 | -0.0774 | -42.4926
-4.5 | -0.1645 | 0.00638 | -0.0785 | -25.7837
-4 | -0.1036 | 0.0062 | -0.0791 | -16.7097
-3.5 | -0.0427 | 0.00605 | -0.0797 | -7.0579
-3 | 0.0181 | 0.0059 | -0.0803 | 3.0678
-2.5 | 0.0788 | 0.00566 | -0.081 | 13.9223
-2 | 0.1393 | 0.00533 | -0.0818 | 26.1351
-1.5 | 0.1995 | 0.00493 | -0.0827 | 40.4665
-1 | 0.2596 | 0.0044 | -0.0836 | 59
-0.5 | 0.3205 | 0.00424 | -0.0844 | 75.5896
0 | 0.3815 | 0.00422 | -0.0852 | 90.4028
0.5 | 0.4425 | 0.00423 | -0.0859 | 104.6099
1 | 0.5034 | 0.00429 | -0.0866 | 117.3427
1.5 | 0.5642 | 0.00437 | -0.0872 | 129.1076
2.5 | 0.6845 | 0.00465 | -0.0883 | 147.2043
3.5 | 0.7918 | 0.00605 | -0.0874 | 130.876
4 | 0.8434 | 0.00686 | -0.0865 | 122.9446
5 | 0.9457 | 0.0083 | -0.0845 | 113.9398
5.5 | 0.9969 | 0.00891 | -0.0834 | 111.8855
6 | 1.0489 | 0.00941 | -0.0823 | 111.4665
6.5 | 1.1012 | 0.00985 | -0.0813 | 111.797
7 | 1.1528 | 0.01027 | -0.08 | 112.2493
8 | 1.2497 | 0.01125 | -0.0764 | 111.0844
8.5 | 1.2907 | 0.01179 | -0.0731 | 109.4741
9 | 1.3247 | 0.01237 | -0.0686 | 107.0897
9.5 | 1.3578 | 0.01315 | -0.0643 | 103.2548
10 | 1.3913 | 0.01403 | -0.0603 | 99.1661
10.5 | 1.4261 | 0.01494 | -0.0566 | 95.4552
11 | 1.4582 | 0.01603 | -0.0528 | 90.9669
12 | 1.5169 | 0.01858 | -0.0452 | 81.6416
12.5 | 1.5469 | 0.0202 | -0.0419 | 76.5792
13 | 1.5742 | 0.02209 | -0.0386 | 71.263
13.5 | 1.5984 | 0.02433 | -0.0353 | 65.6967
14 | 1.6201 | 0.02689 | -0.0323 | 60.2492
14.5 | 1.6433 | 0.02954 | -0.0297 | 55.6297
15 | 1.6637 | 0.0326 | -0.0273 | 51.0337
15.5 | 1.6801 | 0.03619 | -0.0251 | 46.4244
16 | 1.6927 | 0.04034 | -0.0233 | 41.9608
16.5 | 1.7062 | 0.04464 | -0.0219 | 38.2213
17 | 1.7157 | 0.04956 | -0.021 | 34.6186
17.5 | 1.7212 | 0.0552 | -0.0206 | 31.1812
18 | 1.7202 | 0.06186 | -0.0209 | 27.808
18.5 | 1.713 | 0.06964 | -0.0221 | 24.5979
19 | 1.7052 | 0.07791 | -0.024 | 21.8868
19.5 | 1.6963 | 0.08678 | -0.0268 | 19.5471
20 | 1.6787 | 0.09723 | -0.0309 | 17.2652

## 87. Re 6M Mach 0.50 (1)
BIGFOIL.COM POLAR EXPORT
NACA64-414 a=0.8
NACA64-414 a=0.8 |  |  |  | Cl Max: | 1.284 | at alpha= | 20 | deg
JavaFoil+Calcfoil stall+Eppler ext transition |  |  |  | L/D Max: | 145.38 | at alpha= | 3.5 | deg
Re: | 6000000 |  |  | Cd Min: | 0.00524 | at alpha= | -1.5 | deg
Mach: | 0.5 |  |  | Cl=0 at alpha= | -3.1377 | deg
|  |  |  | @ Cl=0.1, Cd= | 0.0066339
|  |  |  | @ Cl=0.4, Cd= | 0.0053566
|  |  |  | @ Cl=0.6, Cd= | 0.005594
alpha (deg) | Cl | Cd | Cm | Cl/Cd
-20 | -0.934 | 0.15504 | -0.034 | -6.024
-19.5 | -0.907 | 0.14886 | -0.034 | -6.09
-19 | -0.879 | 0.14682 | -0.034 | -5.989
-18.5 | -0.855 | 0.14442 | -0.036 | -5.92
-18 | -0.826 | 0.13747 | -0.036 | -6.01
-17.5 | -0.797 | 0.13183 | -0.035 | -6.043
-17 | -0.769 | 0.12743 | -0.034 | -6.032
-16.5 | -0.742 | 0.12244 | -0.035 | -6.056
-16 | -0.715 | 0.12326 | -0.036 | -5.8
-15.5 | -0.687 | 0.11328 | -0.036 | -6.067
-15 | -0.658 | 0.10932 | -0.034 | -6.02
-14.5 | -0.631 | 0.10291 | -0.035 | -6.128
-14 | -0.603 | 0.09506 | -0.035 | -6.348
-13.5 | -0.576 | 0.08768 | -0.036 | -6.572
-13 | -0.548 | 0.09383 | -0.035 | -5.84
-12.5 | -0.52 | 0.08755 | -0.035 | -5.944
-12 | -0.493 | 0.08011 | -0.036 | -6.155
-11.5 | -0.466 | 0.07293 | -0.038 | -6.396
-11 | -0.44 | 0.06643 | -0.041 | -6.629
-10.5 | -0.411 | 0.06681 | -0.039 | -6.149
-10 | -0.381 | 0.06907 | -0.035 | -5.519
-9.5 | -0.354 | 0.06251 | -0.036 | -5.659
-9 | -0.329 | 0.05421 | -0.042 | -6.06
-8.5 | -0.299 | 0.05448 | -0.038 | -5.485
-8 | -0.398 | 0.05018 | -0.039 | -7.924
-7.5 | -0.505 | 0.00969 | -0.076 | -52.074
-7 | -0.481 | 0.00925 | -0.077 | -51.988
-6.5 | -0.433 | 0.00872 | -0.078 | -49.68
-6 | -0.377 | 0.00829 | -0.079 | -45.46
-5.5 | -0.316 | 0.008 | -0.079 | -39.509
-5 | -0.252 | 0.00776 | -0.08 | -32.507
-4.5 | -0.186 | 0.00751 | -0.081 | -24.789
-4 | -0.119 | 0.00728 | -0.082 | -16.299
-3.5 | -0.05 | 0.00714 | -0.082 | -7.021
-3 | 0.019 | 0.00705 | -0.083 | 2.711
-2.5 | 0.089 | 0.00689 | -0.084 | 12.877
-2 | 0.159 | 0.00526 | -0.085 | 30.174
-1.5 | 0.229 | 0.00524 | -0.085 | 43.692
-1 | 0.299 | 0.00527 | -0.086 | 56.752
-0.5 | 0.369 | 0.00533 | -0.087 | 69.175
0 | 0.439 | 0.00539 | -0.087 | 81.405
0.5 | 0.508 | 0.00549 | -0.088 | 92.62
1 | 0.578 | 0.00555 | -0.089 | 104.094
1.5 | 0.648 | 0.00569 | -0.09 | 113.862
2 | 0.718 | 0.00577 | -0.09 | 124.305
2.5 | 0.787 | 0.00589 | -0.091 | 133.541
3 | 0.852 | 0.0061 | -0.092 | 139.572
3.5 | 0.918 | 0.00632 | -0.092 | 145.38
4 | 0.979 | 0.00758 | -0.093 | 129.087
4.5 | 1.037 | 0.00892 | -0.093 | 116.264
5 | 1.092 | 0.01174 | -0.093 | 92.97
5.5 | 1.145 | 0.0125 | -0.093 | 91.555
6 | 1.191 | 0.01323 | -0.094 | 90.021
6.5 | 1.229 | 0.01403 | -0.094 | 87.58
7 | 1.253 | 0.01496 | -0.095 | 83.792
7.5 | 1.255 | 0.01628 | -0.095 | 77.083
8 | 1.215 | 0.01779 | -0.096 | 68.287
8.5 | 1.009 | 0.01966 | -0.096 | 51.336
9 | 0.668 | 0.06158 | -0.051 | 10.853
9.5 | 0.834 | 0.0214 | -0.097 | 38.964
10 | 0.862 | 0.02352 | -0.097 | 36.664
10.5 | 0.75 | 0.07213 | -0.054 | 10.403
11 | 0.924 | 0.0253 | -0.098 | 36.505
11.5 | 0.944 | 0.02926 | -0.097 | 32.251
12 | 0.831 | 0.08367 | -0.056 | 9.935
12.5 | 0.86 | 0.0918 | -0.059 | 9.367
13 | 0.881 | 0.0975 | -0.053 | 9.04
13.5 | 0.908 | 0.10095 | -0.054 | 8.991
14 | 0.943 | 0.10221 | -0.063 | 9.226
14.5 | 0.962 | 0.1093 | -0.057 | 8.804
15 | 0.989 | 0.11473 | -0.058 | 8.619
15.5 | 1.02 | 0.11889 | -0.063 | 8.584
16 | 1.054 | 0.1225 | -0.068 | 8.607
16.5 | 1.07 | 0.12397 | -0.062 | 8.631
17 | 1.101 | 0.128 | -0.066 | 8.602
17.5 | 1.147 | 0.12334 | -0.075 | 9.3
18 | 1.173 | 0.13253 | -0.075 | 8.847
18.5 | 1.177 | 0.14071 | -0.066 | 8.366
19 | 1.213 | 0.1442 | -0.072 | 8.412
19.5 | 1.257 | 0.13972 | -0.078 | 8.999
20 | 1.284 | 0.14777 | -0.079 | 8.689

## 88. Re 6M Mach 0.50 (2)
BIGFOIL.COM POLAR EXPORT
NACA64-414 a=0.8
NACA64-414 a=0.8 |  |  |  | Cl Max: | 1.399 | at alpha= | 10.5 | deg
XFOIL ncrit=9 |  |  |  | L/D Max: | 160.963 | at alpha= | 2.5 | deg
Re: | 6000000 |  |  | Cd Min: | 0.15265 | at alpha= | 15.5 | deg
Mach: | 0.5 |  |  | Cl=0 at alpha= | -3.1322 | deg
|  |  |  | @ Cl=0.1, Cd= | 0.0060074
|  |  |  | @ Cl=0.4, Cd= | 0.00443
|  |  |  | @ Cl=0.6, Cd= | 0.0045409
alpha (deg) | Cl | Cd | Cm | Cl/Cd
-13 | -0.4024 | 0.11745 | -0.0572 | -3.4261
-12.5 | -0.4065 | 0.1061 | -0.064 | -3.8313
-12 | -0.4251 | 0.09306 | -0.0724 | -4.568
-11.5 | -0.4464 | 0.08063 | -0.0807 | -5.5364
-11 | -0.479 | 0.067 | -0.0903 | -7.1493
-10.5 | -0.5037 | 0.05302 | -0.1003 | -9.5002
-10 | -0.5352 | 0.0421 | -0.1083 | -12.7126
-9.5 | -0.5638 | 0.03395 | -0.1121 | -16.6068
-9 | -0.5935 | 0.02727 | -0.1124 | -21.7638
-8.5 | -0.63 | 0.02225 | -0.107 | -28.3146
-8 | -0.6355 | 0.01641 | -0.1021 | -38.7264
-7.5 | -0.6089 | 0.01167 | -0.0977 | -52.1765
-7 | -0.55 | 0.0097 | -0.0947 | -56.701
-6.5 | -0.4825 | 0.00853 | -0.0928 | -56.5651
-6 | -0.4104 | 0.00793 | -0.0916 | -51.7528
-5.5 | -0.3381 | 0.00749 | -0.0908 | -45.1402
-5 | -0.2661 | 0.00713 | -0.0904 | -37.3212
-4.5 | -0.1945 | 0.00683 | -0.0902 | -28.4773
-3.5 | -0.052 | 0.00639 | -0.0906 | -8.1377
-3 | 0.0187 | 0.00623 | -0.091 | 3.0016
-2.5 | 0.0889 | 0.00606 | -0.0915 | 14.67
-2 | 0.1585 | 0.00573 | -0.0922 | 27.6614
-0.5 | 0.3656 | 0.00443 | -0.095 | 82.5282
0 | 0.4356 | 0.00443 | -0.0958 | 98.3296
0.5 | 0.5061 | 0.00443 | -0.0966 | 114.2438
1 | 0.5762 | 0.0045 | -0.0973 | 128.0444
2 | 0.7158 | 0.00474 | -0.0984 | 151.0127
2.5 | 0.7855 | 0.00488 | -0.0987 | 160.9631
3 | 0.8502 | 0.00534 | -0.0982 | 159.2135
3.5 | 0.9001 | 0.0066 | -0.0953 | 136.3788
4 | 0.9495 | 0.0077 | -0.092 | 123.3117
4.5 | 0.9963 | 0.00873 | -0.0882 | 114.1237
5 | 1.0403 | 0.00966 | -0.0835 | 107.6915
5.5 | 1.0762 | 0.01037 | -0.0771 | 103.7801
6 | 1.1175 | 0.01115 | -0.0718 | 100.2242
6.5 | 1.1617 | 0.012 | -0.067 | 96.8083
7 | 1.2042 | 0.01304 | -0.0621 | 92.3466
7.5 | 1.2463 | 0.01424 | -0.0572 | 87.5211
8 | 1.2845 | 0.01576 | -0.052 | 81.5038
8.5 | 1.3219 | 0.01751 | -0.0468 | 75.494
9 | 1.3569 | 0.0196 | -0.0416 | 69.2296
9.5 | 1.3814 | 0.02248 | -0.036 | 61.4502
10 | 1.3983 | 0.02614 | -0.0305 | 53.4927
10.5 | 1.399 | 0.03126 | -0.0251 | 44.7537
11 | 1.3881 | 0.0377 | -0.0206 | 36.8196
11.5 | 1.3688 | 0.04495 | -0.0173 | 30.4516
12 | 1.3346 | 0.055 | -0.0167 | 24.2655
12.5 | 1.3012 | 0.06627 | -0.0188 | 19.6348
13 | 1.268 | 0.07884 | -0.0234 | 16.0832
13.5 | 1.2351 | 0.09272 | -0.0304 | 13.3208
14 | 1.2062 | 0.10741 | -0.039 | 11.2299
14.5 | 1.1812 | 0.12265 | -0.0489 | 9.6307
15 | 1.1607 | 0.13805 | -0.0592 | 8.4078
15.5 | 1.146 | 0.15265 | -0.0687 | 7.5074

## 89. Re 7M Mach 0.00 (1)
BIGFOIL.COM POLAR EXPORT
NACA64-414 a=0.8
NACA64-414 a=0.8 |  |  |  | Cl Max: | 1.425 | at alpha= | 12 | deg
JavaFoil+Calcfoil stall+Eppler ext transition |  |  |  | L/D Max: | 142.944 | at alpha= | 3.5 | deg
Re: | 7000000 |  |  | Cd Min: | 0.00495 | at alpha= | -1.5 | deg
Mach: | 0 |  |  | Cl=0 at alpha= | -3.1393 | deg
|  |  |  | @ Cl=0.1, Cd= | 0.0052167
|  |  |  | @ Cl=0.4, Cd= | 0.00506
|  |  |  | @ Cl=0.6, Cd= | 0.005213
alpha (deg) | Cl | Cd | Cm | Cl/Cd
-18.5 | -0.675 | 0.13948 | -0.029 | -4.837
-18 | -0.693 | 0.13237 | -0.029 | -5.239
-17.5 | -0.712 | 0.12437 | -0.03 | -5.724
-17 | -0.728 | 0.11866 | -0.031 | -6.135
-16.5 | -0.742 | 0.11181 | -0.031 | -6.641
-16 | -0.757 | 0.10315 | -0.033 | -7.338
-15.5 | -0.769 | 0.0953 | -0.035 | -8.067
-15 | -0.778 | 0.08764 | -0.037 | -8.881
-14.5 | -0.791 | 0.07497 | -0.04 | -10.549
-14 | -0.854 | 0.03152 | -0.051 | -27.098
-13.5 | -0.861 | 0.0233 | -0.054 | -36.965
-13 | -0.857 | 0.01907 | -0.055 | -44.969
-12.5 | -0.847 | 0.01612 | -0.057 | -52.577
-12 | -0.828 | 0.01483 | -0.058 | -55.871
-11.5 | -0.816 | 0.01209 | -0.059 | -67.522
-11 | -0.801 | 0.01005 | -0.061 | -79.642
-10.5 | -0.773 | 0.00973 | -0.062 | -79.432
-10 | -0.735 | 0.00927 | -0.063 | -79.251
-9.5 | -0.694 | 0.00894 | -0.064 | -77.654
-9 | -0.65 | 0.00855 | -0.064 | -75.996
-8.5 | -0.603 | 0.00831 | -0.065 | -72.625
-8 | -0.554 | 0.00803 | -0.066 | -69.046
-7.5 | -0.503 | 0.00782 | -0.066 | -64.335
-7 | -0.45 | 0.00763 | -0.067 | -58.923
-6.5 | -0.394 | 0.00743 | -0.068 | -53.094
-6 | -0.338 | 0.00727 | -0.068 | -46.453
-5.5 | -0.28 | 0.0071 | -0.069 | -39.445
-5 | -0.222 | 0.00697 | -0.069 | -31.839
-4.5 | -0.163 | 0.00681 | -0.07 | -23.911
-4 | -0.103 | 0.00669 | -0.071 | -15.473
-3.5 | -0.044 | 0.00661 | -0.071 | -6.597
-3 | 0.017 | 0.00648 | -0.072 | 2.561
-2.5 | 0.077 | 0.00537 | -0.073 | 14.34
-2 | 0.137 | 0.00497 | -0.073 | 27.677
-1.5 | 0.198 | 0.00495 | -0.074 | 40.049
-1 | 0.259 | 0.00497 | -0.075 | 52.122
-0.5 | 0.319 | 0.005 | -0.075 | 63.888
0 | 0.38 | 0.00504 | -0.076 | 75.358
0.5 | 0.44 | 0.0051 | -0.076 | 86.356
1 | 0.501 | 0.00516 | -0.077 | 97.109
1.5 | 0.561 | 0.0052 | -0.078 | 107.989
2 | 0.621 | 0.00522 | -0.078 | 119.037
2.5 | 0.682 | 0.00537 | -0.079 | 126.87
3 | 0.739 | 0.00546 | -0.079 | 135.444
3.5 | 0.798 | 0.00558 | -0.08 | 142.944
4 | 0.856 | 0.00662 | -0.081 | 129.177
4.5 | 0.913 | 0.00738 | -0.081 | 123.77
5 | 0.97 | 0.00853 | -0.082 | 113.605
5.5 | 1.02 | 0.00973 | -0.082 | 104.756
6 | 1.071 | 0.01012 | -0.082 | 105.817
6.5 | 1.12 | 0.01056 | -0.083 | 106.049
7 | 1.167 | 0.01098 | -0.083 | 106.289
7.5 | 1.212 | 0.01145 | -0.084 | 105.823
8 | 1.254 | 0.01193 | -0.084 | 105.097
8.5 | 1.294 | 0.01246 | -0.085 | 103.8
9 | 1.328 | 0.01309 | -0.085 | 101.422
9.5 | 1.356 | 0.01373 | -0.085 | 98.759
10 | 1.38 | 0.01443 | -0.086 | 95.644
10.5 | 1.399 | 0.01506 | -0.086 | 92.895
11 | 1.413 | 0.01594 | -0.086 | 88.598
11.5 | 1.422 | 0.01673 | -0.087 | 84.98
12 | 1.425 | 0.01765 | -0.087 | 80.76
12.5 | 1.424 | 0.01867 | -0.087 | 76.245
13 | 1.412 | 0.01976 | -0.088 | 71.459
13.5 | 1.394 | 0.02098 | -0.088 | 66.424
14 | 1.371 | 0.02236 | -0.088 | 61.312
14.5 | 1.342 | 0.02403 | -0.088 | 55.863
15 | 1.309 | 0.0261 | -0.088 | 50.155
15.5 | 1.269 | 0.02876 | -0.088 | 44.132
16 | 1.228 | 0.03143 | -0.088 | 39.068
16.5 | 1.18 | 0.03624 | -0.087 | 32.561
17 | 1.127 | 0.04302 | -0.086 | 26.205

## 90. Re 7M Mach 0.00 (2)
BIGFOIL.COM POLAR EXPORT
NACA64-414 a=0.8
NACA64-414 a=0.8 |  |  |  | Cl Max: | 1.8215 | at alpha= | 20 | deg
XFOIL ncrit=9 |  |  |  | L/D Max: | 144.659 | at alpha= | 2.5 | deg
Re: | 7000000 |  |  | Cd Min: | 0.05741 | at alpha= | 20 | deg
Mach: | 0 |  |  | Cl=0 at alpha= | -3.1521 | deg
|  |  |  | @ Cl=0.1, Cd= | 0.0053511
|  |  |  | @ Cl=0.4, Cd= | 0.0041156
|  |  |  | @ Cl=0.6, Cd= | 0.0043787
alpha (deg) | Cl | Cd | Cm | Cl/Cd
-20 | -1.5005 | 0.0356 | -0.0836 | -42.1489
-19.5 | -1.4949 | 0.03151 | -0.0844 | -47.4421
-19 | -1.4853 | 0.02799 | -0.0847 | -53.0654
-18.5 | -1.4706 | 0.02511 | -0.0844 | -58.5663
-18 | -1.4545 | 0.02256 | -0.0837 | -64.4725
-17.5 | -1.4246 | 0.0207 | -0.0841 | -68.8213
-17 | -1.4083 | 0.019 | -0.0816 | -74.1211
-16.5 | -1.4008 | 0.01757 | -0.0767 | -79.7268
-16 | -1.3729 | 0.01665 | -0.0737 | -82.4565
-15.5 | -1.3364 | 0.01562 | -0.072 | -85.557
-15 | -1.2967 | 0.01461 | -0.0707 | -88.7543
-14.5 | -1.2528 | 0.01373 | -0.0698 | -91.2454
-14 | -1.206 | 0.01296 | -0.0692 | -93.0556
-13.5 | -1.1572 | 0.0123 | -0.0689 | -94.0813
-13 | -1.1066 | 0.0117 | -0.0687 | -94.5812
-12.5 | -1.0549 | 0.01116 | -0.0687 | -94.5251
-12 | -1.0021 | 0.01068 | -0.0687 | -93.8296
-11.5 | -0.9484 | 0.01026 | -0.0689 | -92.4366
-11 | -0.8949 | 0.00974 | -0.069 | -91.8789
-10.5 | -0.8412 | 0.0092 | -0.0692 | -91.4348
-10 | -0.7864 | 0.00878 | -0.0695 | -89.5672
-9.5 | -0.7308 | 0.00844 | -0.0698 | -86.5877
-9 | -0.6746 | 0.00814 | -0.0703 | -82.8747
-8.5 | -0.618 | 0.00787 | -0.0707 | -78.526
-8 | -0.5614 | 0.00756 | -0.0712 | -74.2593
-7.5 | -0.5046 | 0.00726 | -0.0717 | -69.5041
-7 | -0.4472 | 0.00703 | -0.0723 | -63.6131
-6 | -0.3317 | 0.00663 | -0.0735 | -50.0302
-5.5 | -0.2739 | 0.00642 | -0.0742 | -42.6636
-5 | -0.2157 | 0.00627 | -0.0748 | -34.4019
-4.5 | -0.1575 | 0.00612 | -0.0755 | -25.7353
-4 | -0.0991 | 0.00597 | -0.0762 | -16.5997
-3.5 | -0.0407 | 0.00582 | -0.0769 | -6.9931
-3 | 0.0178 | 0.00569 | -0.0776 | 3.1283
-2.5 | 0.0761 | 0.00547 | -0.0783 | 13.9122
-2 | 0.1344 | 0.00518 | -0.0791 | 25.9459
-1.5 | 0.1925 | 0.00484 | -0.0799 | 39.7727
-1 | 0.2506 | 0.00443 | -0.0808 | 56.5688
-0.5 | 0.3089 | 0.00412 | -0.0816 | 74.9757
0 | 0.3675 | 0.00411 | -0.0823 | 89.4161
0.5 | 0.426 | 0.00412 | -0.083 | 103.3981
1 | 0.4845 | 0.00418 | -0.0837 | 115.9091
1.5 | 0.5428 | 0.00426 | -0.0844 | 127.4178
2 | 0.6006 | 0.00438 | -0.0849 | 137.1233
2.5 | 0.6582 | 0.00455 | -0.0855 | 144.6593
3 | 0.7104 | 0.00525 | -0.0853 | 135.3143
3.5 | 0.7613 | 0.00601 | -0.0849 | 126.6722
4 | 0.8127 | 0.00669 | -0.0845 | 121.4798
4.5 | 0.8638 | 0.00733 | -0.084 | 117.8445
5 | 0.9151 | 0.00787 | -0.0836 | 116.277
5.5 | 0.9663 | 0.00838 | -0.0831 | 115.3103
6 | 1.0177 | 0.00883 | -0.0826 | 115.2548
6.5 | 1.0695 | 0.00921 | -0.0822 | 116.1238
7 | 1.1208 | 0.00956 | -0.0818 | 117.2385
7.5 | 1.1706 | 0.00998 | -0.0811 | 117.2946
8 | 1.2203 | 0.01035 | -0.0804 | 117.9034
8.5 | 1.2673 | 0.01083 | -0.0792 | 117.0175
9 | 1.3142 | 0.01125 | -0.078 | 116.8178
9.5 | 1.3578 | 0.01176 | -0.0763 | 115.4592
10 | 1.3959 | 0.0123 | -0.0736 | 113.4878
10.5 | 1.4266 | 0.01284 | -0.0694 | 111.1059
11 | 1.458 | 0.0135 | -0.0658 | 108
11.5 | 1.4879 | 0.01424 | -0.0622 | 104.4874
12 | 1.5149 | 0.015 | -0.0583 | 100.9933
12.5 | 1.5463 | 0.01598 | -0.0554 | 96.7647
13 | 1.5766 | 0.01708 | -0.0526 | 92.3068
13.5 | 1.6054 | 0.01833 | -0.0498 | 87.5832
14 | 1.6316 | 0.0198 | -0.047 | 82.404
14.5 | 1.6554 | 0.02151 | -0.0441 | 76.9596
15 | 1.6766 | 0.0235 | -0.0413 | 71.3447
15.5 | 1.7012 | 0.02537 | -0.0392 | 67.0556
16 | 1.7225 | 0.02757 | -0.037 | 62.4773
16.5 | 1.7422 | 0.03005 | -0.0351 | 57.9767
17 | 1.7583 | 0.03296 | -0.0332 | 53.3465
17.5 | 1.7728 | 0.0362 | -0.0317 | 48.9724
18 | 1.7849 | 0.03982 | -0.0304 | 44.8242
18.5 | 1.7979 | 0.04354 | -0.0295 | 41.2931
19 | 1.8087 | 0.04764 | -0.0289 | 37.966
19.5 | 1.8174 | 0.05216 | -0.0287 | 34.8428
20 | 1.8215 | 0.05741 | -0.0289 | 31.7279

## 91. Re 7M Mach 0.10 (1)
BIGFOIL.COM POLAR EXPORT
NACA64-414 a=0.8
NACA64-414 a=0.8 |  |  |  | Cl Max: | 1.416 | at alpha= | 12 | deg
JavaFoil+Calcfoil stall+Eppler ext transition |  |  |  | L/D Max: | 135.083 | at alpha= | 3 | deg
Re: | 7000000 |  |  | Cd Min: | 0.00495 | at alpha= | -1.5 | deg
Mach: | 0.1 |  |  | Cl=0 at alpha= | -3.1393 | deg
|  |  |  | @ Cl=0.1, Cd= | 0.0052279
|  |  |  | @ Cl=0.4, Cd= | 0.0050477
|  |  |  | @ Cl=0.6, Cd= | 0.0052395
alpha (deg) | Cl | Cd | Cm | Cl/Cd
-18 | -0.653 | 0.13466 | -0.029 | -4.853
-17.5 | -0.675 | 0.12748 | -0.03 | -5.295
-17 | -0.694 | 0.12087 | -0.03 | -5.745
-16.5 | -0.712 | 0.11534 | -0.03 | -6.174
-16 | -0.73 | 0.10649 | -0.032 | -6.854
-15.5 | -0.744 | 0.09944 | -0.034 | -7.48
-15 | -0.756 | 0.09177 | -0.035 | -8.239
-14.5 | -0.764 | 0.08446 | -0.037 | -9.048
-14 | -0.824 | 0.03953 | -0.05 | -20.839
-13.5 | -0.842 | 0.02627 | -0.053 | -32.055
-13 | -0.845 | 0.02025 | -0.055 | -41.707
-12.5 | -0.838 | 0.01689 | -0.057 | -49.575
-12 | -0.82 | 0.01567 | -0.058 | -52.335
-11.5 | -0.808 | 0.01275 | -0.059 | -63.378
-11 | -0.796 | 0.01063 | -0.061 | -74.867
-10.5 | -0.772 | 0.00988 | -0.063 | -78.092
-10 | -0.735 | 0.00943 | -0.063 | -77.963
-9.5 | -0.695 | 0.00898 | -0.064 | -77.363
-9 | -0.651 | 0.00864 | -0.065 | -75.348
-8.5 | -0.605 | 0.00834 | -0.065 | -72.511
-8 | -0.556 | 0.00805 | -0.066 | -69.072
-7.5 | -0.505 | 0.00781 | -0.067 | -64.581
-7 | -0.451 | 0.00764 | -0.067 | -59.076
-6.5 | -0.396 | 0.00748 | -0.068 | -52.957
-6 | -0.339 | 0.00727 | -0.069 | -46.662
-5.5 | -0.281 | 0.00711 | -0.069 | -39.591
-5 | -0.223 | 0.00699 | -0.07 | -31.9
-4.5 | -0.164 | 0.00681 | -0.07 | -24.048
-4 | -0.104 | 0.00675 | -0.071 | -15.41
-3.5 | -0.044 | 0.00663 | -0.072 | -6.611
-3 | 0.017 | 0.00653 | -0.072 | 2.551
-2.5 | 0.077 | 0.00539 | -0.073 | 14.345
-2 | 0.138 | 0.00496 | -0.074 | 27.854
-1.5 | 0.199 | 0.00495 | -0.074 | 40.275
-1 | 0.26 | 0.00496 | -0.075 | 52.46
-0.5 | 0.321 | 0.00499 | -0.076 | 64.299
0 | 0.382 | 0.00503 | -0.076 | 75.848
0.5 | 0.443 | 0.00509 | -0.077 | 86.879
1 | 0.503 | 0.00516 | -0.077 | 97.589
1.5 | 0.564 | 0.00521 | -0.078 | 108.17
2 | 0.625 | 0.00526 | -0.079 | 118.681
2.5 | 0.685 | 0.00537 | -0.079 | 127.511
3 | 0.743 | 0.0055 | -0.08 | 135.083
3.5 | 0.802 | 0.00613 | -0.08 | 130.878
4 | 0.86 | 0.00669 | -0.081 | 128.584
4.5 | 0.918 | 0.00742 | -0.082 | 123.638
5 | 0.974 | 0.00865 | -0.082 | 112.589
5.5 | 1.024 | 0.0098 | -0.082 | 104.501
6 | 1.075 | 0.01025 | -0.083 | 104.872
6.5 | 1.125 | 0.01066 | -0.083 | 105.51
7 | 1.172 | 0.01109 | -0.084 | 105.649
7.5 | 1.216 | 0.01156 | -0.084 | 105.18
8 | 1.258 | 0.01204 | -0.085 | 104.499
8.5 | 1.297 | 0.0126 | -0.085 | 102.923
9 | 1.33 | 0.0132 | -0.085 | 100.755
9.5 | 1.357 | 0.01391 | -0.086 | 97.605
10 | 1.38 | 0.01461 | -0.086 | 94.458
10.5 | 1.397 | 0.01527 | -0.086 | 91.461
11 | 1.409 | 0.01618 | -0.087 | 87.061
11.5 | 1.415 | 0.01699 | -0.087 | 83.282
12 | 1.416 | 0.01795 | -0.087 | 78.86
12.5 | 1.411 | 0.01897 | -0.088 | 74.384
13 | 1.395 | 0.02015 | -0.088 | 69.198
13.5 | 1.372 | 0.02155 | -0.088 | 63.648
14 | 1.343 | 0.02314 | -0.088 | 58.052
14.5 | 1.309 | 0.02503 | -0.089 | 52.298
15 | 1.27 | 0.02716 | -0.088 | 46.753
15.5 | 1.224 | 0.03029 | -0.088 | 40.4
16 | 1.174 | 0.03421 | -0.088 | 34.313
16.5 | 1.12 | 0.03981 | -0.087 | 28.125
17 | 1.051 | 0.05252 | -0.084 | 20.019

## 92. Re 7M Mach 0.10 (2)
BIGFOIL.COM POLAR EXPORT
NACA64-414 a=0.8
NACA64-414 a=0.8 |  |  |  | Cl Max: | 1.8057 | at alpha= | 20 | deg
XFOIL ncrit=9 |  |  |  | L/D Max: | 145.219 | at alpha= | 2.5 | deg
Re: | 7000000 |  |  | Cd Min: | 0.06226 | at alpha= | 20 | deg
Mach: | 0.1 |  |  | Cl=0 at alpha= | -3.1514 | deg
|  |  |  | @ Cl=0.1, Cd= | 0.0053679
|  |  |  | @ Cl=0.4, Cd= | 0.0041203
|  |  |  | @ Cl=0.6, Cd= | 0.0043804
alpha (deg) | Cl | Cd | Cm | Cl/Cd
-20 | -1.4714 | 0.04109 | -0.0849 | -35.8092
-19.5 | -1.4736 | 0.03583 | -0.0865 | -41.1275
-19 | -1.4696 | 0.03145 | -0.0874 | -46.7281
-17.5 | -1.4135 | 0.02245 | -0.0888 | -62.9621
-17 | -1.3991 | 0.02047 | -0.0862 | -68.3488
-16.5 | -1.3853 | 0.01864 | -0.0833 | -74.3187
-16 | -1.3761 | 0.01737 | -0.0778 | -79.2228
-15.5 | -1.3413 | 0.01638 | -0.0757 | -81.8864
-15 | -1.3033 | 0.01529 | -0.0739 | -85.2387
-14.5 | -1.2616 | 0.01425 | -0.0725 | -88.5333
-14 | -1.2156 | 0.01337 | -0.0716 | -90.92
-13.5 | -1.1669 | 0.01264 | -0.071 | -92.318
-13 | -1.1161 | 0.01198 | -0.0706 | -93.1636
-12.5 | -1.0641 | 0.0114 | -0.0703 | -93.3421
-12 | -1.0108 | 0.01088 | -0.0702 | -92.9044
-11.5 | -0.9566 | 0.01042 | -0.0702 | -91.8042
-11 | -0.902 | 0.00995 | -0.0703 | -90.6533
-10.5 | -0.8482 | 0.00935 | -0.0703 | -90.7166
-10 | -0.7929 | 0.00889 | -0.0705 | -89.1901
-9.5 | -0.7368 | 0.00852 | -0.0707 | -86.4789
-9 | -0.6801 | 0.0082 | -0.0711 | -82.939
-8.5 | -0.623 | 0.00792 | -0.0715 | -78.6616
-8 | -0.5657 | 0.00764 | -0.0719 | -74.0445
-7.5 | -0.5084 | 0.00731 | -0.0724 | -69.5486
-7 | -0.4506 | 0.00706 | -0.0729 | -63.8244
-6.5 | -0.3924 | 0.00686 | -0.0735 | -57.2012
-6 | -0.3341 | 0.00666 | -0.0741 | -50.1652
-5.5 | -0.2758 | 0.00644 | -0.0746 | -42.8261
-5 | -0.2173 | 0.00628 | -0.0753 | -34.6019
-4 | -0.0998 | 0.00598 | -0.0766 | -16.689
-3.5 | -0.041 | 0.00584 | -0.0773 | -7.0205
-3 | 0.0178 | 0.0057 | -0.078 | 3.1228
-2.5 | 0.0765 | 0.00548 | -0.0787 | 13.9599
-2 | 0.1352 | 0.0052 | -0.0795 | 26
-1.5 | 0.1936 | 0.00486 | -0.0803 | 39.8354
-1 | 0.2521 | 0.00444 | -0.0812 | 56.7793
-0.5 | 0.3107 | 0.00413 | -0.082 | 75.23
0 | 0.3697 | 0.00411 | -0.0828 | 89.9513
0.5 | 0.4286 | 0.00413 | -0.0835 | 103.7772
1 | 0.4874 | 0.00419 | -0.0842 | 116.3246
1.5 | 0.5461 | 0.00426 | -0.0848 | 128.1925
2 | 0.6043 | 0.00439 | -0.0854 | 137.6538
2.5 | 0.6622 | 0.00456 | -0.0859 | 145.2193
3 | 0.7147 | 0.00525 | -0.0857 | 136.1333
3.5 | 0.7658 | 0.00603 | -0.0852 | 126.9983
4 | 0.8173 | 0.00673 | -0.0848 | 121.4413
4.5 | 0.8685 | 0.00737 | -0.0843 | 117.8426
5 | 0.9203 | 0.00791 | -0.0838 | 116.3464
5.5 | 0.9714 | 0.00845 | -0.0832 | 114.9586
6 | 1.0231 | 0.00889 | -0.0827 | 115.0844
6.5 | 1.0751 | 0.00927 | -0.0822 | 115.9763
7 | 1.1268 | 0.00963 | -0.0817 | 117.0093
7.5 | 1.1768 | 0.01005 | -0.0809 | 117.0945
8 | 1.2264 | 0.01044 | -0.08 | 117.4713
8.5 | 1.2733 | 0.01093 | -0.0787 | 116.4959
9 | 1.3201 | 0.01136 | -0.0774 | 116.206
9.5 | 1.3627 | 0.0119 | -0.0753 | 114.5126
10 | 1.3961 | 0.01243 | -0.0715 | 112.317
10.5 | 1.4278 | 0.01303 | -0.0675 | 109.5779
11 | 1.4597 | 0.01375 | -0.0639 | 106.16
11.5 | 1.4894 | 0.01456 | -0.0602 | 102.294
12 | 1.5177 | 0.01536 | -0.0564 | 98.8086
12.5 | 1.549 | 0.01641 | -0.0535 | 94.3937
13 | 1.5789 | 0.0176 | -0.0505 | 89.7102
13.5 | 1.6068 | 0.01899 | -0.0476 | 84.613
14 | 1.6322 | 0.02061 | -0.0446 | 79.1946
14.5 | 1.6557 | 0.02246 | -0.0418 | 73.7177
15 | 1.6783 | 0.02448 | -0.0391 | 68.558
15.5 | 1.7021 | 0.02653 | -0.0369 | 64.1576
16 | 1.7224 | 0.02897 | -0.0347 | 59.4546
16.5 | 1.7407 | 0.03173 | -0.0327 | 54.8598
17 | 1.7541 | 0.03507 | -0.0309 | 50.0171
17.5 | 1.7679 | 0.03859 | -0.0294 | 45.8124
18 | 1.7827 | 0.04215 | -0.0284 | 42.2942
18.5 | 1.7929 | 0.04638 | -0.0276 | 38.6567
19 | 1.8009 | 0.051 | -0.0272 | 35.3118
19.5 | 1.8054 | 0.05629 | -0.0272 | 32.0732
20 | 1.8057 | 0.06226 | -0.0277 | 29.0026

## 93. Re 7M Mach 0.25 (1)
BIGFOIL.COM POLAR EXPORT
NACA64-414 a=0.8
NACA64-414 a=0.8 |  |  |  | Cl Max: | 1.372 | at alpha= | 10.5 | deg
JavaFoil+Calcfoil stall+Eppler ext transition |  |  |  | L/D Max: | 137.132 | at alpha= | 3 | deg
Re: | 7000000 |  |  | Cd Min: | 0.00499 | at alpha= | -2 | deg
Mach: | 0.25 |  |  | Cl=0 at alpha= | -3.1371 | deg
|  |  |  | @ Cl=0.1, Cd= | 0.00531
|  |  |  | @ Cl=0.4, Cd= | 0.0050989
|  |  |  | @ Cl=0.6, Cd= | 0.0052758
alpha (deg) | Cl | Cd | Cm | Cl/Cd
-16.5 | -0.45 | 0.13561 | -0.027 | -3.315
-16 | -0.5 | 0.12429 | -0.028 | -4.026
-15.5 | -0.547 | 0.11619 | -0.029 | -4.706
-15 | -0.588 | 0.10795 | -0.03 | -5.444
-14.5 | -0.621 | 0.10036 | -0.03 | -6.192
-14 | -0.639 | 0.09441 | -0.031 | -6.771
-13.5 | -0.654 | 0.08648 | -0.034 | -7.557
-13 | -0.665 | 0.07692 | -0.037 | -8.651
-12.5 | -0.679 | 0.06395 | -0.043 | -10.612
-12 | -0.733 | 0.02924 | -0.055 | -25.075
-11.5 | -0.751 | 0.01824 | -0.059 | -41.2
-11 | -0.749 | 0.01399 | -0.061 | -53.546
-10.5 | -0.74 | 0.01153 | -0.063 | -64.224
-10 | -0.724 | 0.01013 | -0.065 | -71.503
-9.5 | -0.694 | 0.00957 | -0.066 | -72.528
-9 | -0.655 | 0.00911 | -0.066 | -71.817
-8.5 | -0.611 | 0.00872 | -0.067 | -70.058
-8 | -0.564 | 0.00834 | -0.068 | -67.623
-7.5 | -0.514 | 0.00807 | -0.068 | -63.637
-7 | -0.461 | 0.0078 | -0.069 | -59.046
-6.5 | -0.405 | 0.00758 | -0.07 | -53.432
-6 | -0.347 | 0.00741 | -0.07 | -46.858
-5.5 | -0.288 | 0.00723 | -0.071 | -39.89
-5 | -0.229 | 0.00709 | -0.072 | -32.245
-4.5 | -0.168 | 0.00694 | -0.072 | -24.202
-4 | -0.107 | 0.0068 | -0.073 | -15.693
-3.5 | -0.045 | 0.00667 | -0.074 | -6.739
-3 | 0.017 | 0.00658 | -0.074 | 2.604
-2.5 | 0.079 | 0.00547 | -0.075 | 14.53
-2 | 0.142 | 0.00499 | -0.076 | 28.464
-1.5 | 0.205 | 0.005 | -0.076 | 40.993
-1 | 0.267 | 0.00499 | -0.077 | 53.612
-0.5 | 0.33 | 0.00501 | -0.078 | 65.801
0 | 0.392 | 0.00509 | -0.078 | 77.053
0.5 | 0.455 | 0.00516 | -0.079 | 88.12
1 | 0.517 | 0.00519 | -0.08 | 99.679
1.5 | 0.58 | 0.00525 | -0.08 | 110.385
2 | 0.642 | 0.00533 | -0.081 | 120.53
2.5 | 0.704 | 0.00543 | -0.081 | 129.608
3 | 0.763 | 0.00556 | -0.082 | 137.132
3.5 | 0.823 | 0.00629 | -0.083 | 130.92
4 | 0.883 | 0.00688 | -0.083 | 128.432
4.5 | 0.942 | 0.00779 | -0.084 | 120.921
5 | 0.996 | 0.00788 | -0.084 | 126.362
5.5 | 1.048 | 0.01016 | -0.084 | 103.141
6 | 1.099 | 0.01067 | -0.085 | 102.987
6.5 | 1.148 | 0.0111 | -0.085 | 103.484
7 | 1.194 | 0.01162 | -0.086 | 102.743
7.5 | 1.237 | 0.01215 | -0.086 | 101.836
8 | 1.276 | 0.01274 | -0.087 | 100.2
8.5 | 1.311 | 0.01342 | -0.087 | 97.692
9 | 1.338 | 0.01414 | -0.087 | 94.648
9.5 | 1.357 | 0.01483 | -0.088 | 91.533
10 | 1.369 | 0.01574 | -0.088 | 86.938
10.5 | 1.372 | 0.01666 | -0.089 | 82.361
11 | 1.366 | 0.01773 | -0.089 | 77.086
11.5 | 1.352 | 0.01884 | -0.089 | 71.786
12 | 1.329 | 0.02013 | -0.089 | 66.019
12.5 | 1.295 | 0.02168 | -0.09 | 59.757
13 | 1.243 | 0.02358 | -0.09 | 52.742
13.5 | 1.179 | 0.02599 | -0.09 | 45.344
14 | 1.093 | 0.03167 | -0.088 | 34.519
14.5 | 0.969 | 0.051 | -0.082 | 19.009
15 | 0.812 | 0.10339 | -0.059 | 7.857
15.5 | 0.73 | 0.11668 | -0.053 | 6.255

## 94. Re 7M Mach 0.25 (2)
BIGFOIL.COM POLAR EXPORT
NACA64-414 a=0.8
NACA64-414 a=0.8 |  |  |  | Cl Max: | 1.7407 | at alpha= | 18 | deg
XFOIL ncrit=9 |  |  |  | L/D Max: | 148.87 | at alpha= | 2.5 | deg
Re: | 7000000 |  |  | Cd Min: | 0.20649 | at alpha= | -20 | deg
Mach: | 0.25 |  |  | Cl=0 at alpha= | -3.1484 | deg
|  |  |  | @ Cl=0.1, Cd= | 0.005466
|  |  |  | @ Cl=0.4, Cd= | 0.004157
|  |  |  | @ Cl=0.6, Cd= | 0.0043785
alpha (deg) | Cl | Cd | Cm | Cl/Cd
-20 | -0.6322 | 0.20649 | 0.0082 | -3.0616
-19.5 | -0.6403 | 0.19188 | 0.0007 | -3.337
-18.5 | -1.1601 | 0.07512 | -0.0744 | -15.4433
-18 | -1.2457 | 0.0568 | -0.0866 | -21.9313
-17.5 | -1.2665 | 0.04772 | -0.0918 | -26.5402
-17 | -1.2942 | 0.04057 | -0.0926 | -31.9004
-16.5 | -1.268 | 0.0326 | -0.1038 | -38.8957
-16 | -1.2713 | 0.02823 | -0.1026 | -45.0337
-15.5 | -1.2616 | 0.02487 | -0.1011 | -50.7278
-14.5 | -1.2433 | 0.01929 | -0.0951 | -64.4531
-14 | -1.2383 | 0.01739 | -0.0886 | -71.2076
-13.5 | -1.208 | 0.01545 | -0.085 | -78.1877
-13 | -1.1619 | 0.01423 | -0.0828 | -81.6514
-12.5 | -1.1099 | 0.01331 | -0.0812 | -83.3884
-12 | -1.0563 | 0.01243 | -0.0798 | -84.9799
-11.5 | -1.0006 | 0.01169 | -0.0787 | -85.5945
-11 | -0.9441 | 0.01096 | -0.0778 | -86.1405
-10.5 | -0.8863 | 0.01035 | -0.0772 | -85.6329
-10 | -0.8285 | 0.00972 | -0.0766 | -85.2366
-9.5 | -0.7705 | 0.00908 | -0.0761 | -84.8568
-9 | -0.7109 | 0.00863 | -0.0759 | -82.3754
-8.5 | -0.6508 | 0.00825 | -0.0759 | -78.8848
-8 | -0.5904 | 0.00793 | -0.0759 | -74.4515
-7.5 | -0.5299 | 0.00761 | -0.0761 | -69.6321
-7 | -0.4696 | 0.00726 | -0.0763 | -64.6832
-6.5 | -0.4088 | 0.00702 | -0.0766 | -58.2336
-6 | -0.3478 | 0.00681 | -0.077 | -51.072
-5.5 | -0.287 | 0.00658 | -0.0774 | -43.617
-5 | -0.226 | 0.00637 | -0.0779 | -35.4788
-4.5 | -0.1649 | 0.00623 | -0.0785 | -26.4687
-4 | -0.104 | 0.00606 | -0.0791 | -17.1617
-3.5 | -0.0429 | 0.00593 | -0.0797 | -7.2344
-3 | 0.0181 | 0.00576 | -0.0804 | 3.1424
-2.5 | 0.0789 | 0.00556 | -0.0811 | 14.1906
-2 | 0.1395 | 0.00529 | -0.0818 | 26.3705
-1.5 | 0.2 | 0.00492 | -0.0827 | 40.6504
-1 | 0.2603 | 0.0045 | -0.0836 | 57.8444
-0.5 | 0.3209 | 0.00417 | -0.0845 | 76.9544
0.5 | 0.4429 | 0.00415 | -0.086 | 106.7229
1 | 0.5038 | 0.00421 | -0.0866 | 119.6675
1.5 | 0.5645 | 0.00429 | -0.0873 | 131.5851
2 | 0.6247 | 0.00444 | -0.0879 | 140.6982
2.5 | 0.6848 | 0.0046 | -0.0884 | 148.8696
3 | 0.7388 | 0.00529 | -0.088 | 139.6597
3.5 | 0.7907 | 0.00614 | -0.0873 | 128.7785
4 | 0.8427 | 0.00691 | -0.0865 | 121.9537
4.5 | 0.8951 | 0.00756 | -0.0857 | 118.3995
5 | 0.9472 | 0.00818 | -0.0848 | 115.7946
5.5 | 0.9995 | 0.00875 | -0.0838 | 114.2286
6 | 1.0528 | 0.00918 | -0.083 | 114.6841
6.5 | 1.1057 | 0.00959 | -0.082 | 115.2972
7 | 1.1575 | 0.01003 | -0.0808 | 115.4038
7.5 | 1.2085 | 0.01044 | -0.0794 | 115.7567
8 | 1.2561 | 0.01097 | -0.0774 | 114.5032
8.5 | 1.3025 | 0.01146 | -0.0752 | 113.6562
9 | 1.3366 | 0.01201 | -0.0705 | 111.2906
9.5 | 1.3681 | 0.01277 | -0.0658 | 107.1339
10 | 1.4041 | 0.0135 | -0.062 | 104.0074
10.5 | 1.438 | 0.01441 | -0.0582 | 99.7918
11 | 1.4697 | 0.01552 | -0.0542 | 94.6972
11.5 | 1.4983 | 0.01645 | -0.0499 | 91.0821
12 | 1.5309 | 0.01777 | -0.0466 | 86.1508
12.5 | 1.561 | 0.01933 | -0.0431 | 80.7553
13 | 1.5885 | 0.02114 | -0.0397 | 75.1419
13.5 | 1.611 | 0.02343 | -0.0362 | 68.758
14 | 1.6375 | 0.02561 | -0.0333 | 63.9399
14.5 | 1.6604 | 0.02818 | -0.0305 | 58.9212
15 | 1.6804 | 0.03119 | -0.0279 | 53.8762
15.5 | 1.6956 | 0.03477 | -0.0255 | 48.7662
16 | 1.7122 | 0.03849 | -0.0236 | 44.4843
16.5 | 1.7257 | 0.04269 | -0.022 | 40.424
17 | 1.7342 | 0.04762 | -0.0209 | 36.4175
17.5 | 1.7394 | 0.05316 | -0.0203 | 32.7201
18 | 1.7407 | 0.05946 | -0.0203 | 29.2751
18.5 | 1.7387 | 0.06646 | -0.0211 | 26.1616
19 | 1.7337 | 0.07424 | -0.0226 | 23.3526
19.5 | 1.7255 | 0.0828 | -0.025 | 20.8394
20 | 1.7099 | 0.09275 | -0.0286 | 18.4356

## 95. Re 7M Mach 0.50 (1)
BIGFOIL.COM POLAR EXPORT
NACA64-414 a=0.8
NACA64-414 a=0.8 |  |  |  | Cl Max: | 1.294 | at alpha= | 20 | deg
JavaFoil+Calcfoil stall+Eppler ext transition |  |  |  | L/D Max: | 141.658 | at alpha= | 3 | deg
Re: | 7000000 |  |  | Cd Min: | 0.00515 | at alpha= | -1.5 | deg
Mach: | 0.5 |  |  | Cl=0 at alpha= | -3.1377 | deg
|  |  |  | @ Cl=0.1, Cd= | 0.0065273
|  |  |  | @ Cl=0.4, Cd= | 0.0052654
|  |  |  | @ Cl=0.6, Cd= | 0.0055051
alpha (deg) | Cl | Cd | Cm | Cl/Cd
-20 | -0.935 | 0.15456 | -0.035 | -6.048
-19.5 | -0.907 | 0.14603 | -0.034 | -6.21
-19 | -0.879 | 0.14567 | -0.035 | -6.037
-18.5 | -0.856 | 0.14228 | -0.036 | -6.013
-18 | -0.827 | 0.13409 | -0.036 | -6.167
-17.5 | -0.798 | 0.12982 | -0.035 | -6.147
-17 | -0.769 | 0.12479 | -0.035 | -6.161
-16.5 | -0.742 | 0.12209 | -0.035 | -6.075
-16 | -0.715 | 0.12165 | -0.036 | -5.881
-15.5 | -0.688 | 0.11281 | -0.036 | -6.095
-15 | -0.659 | 0.10761 | -0.035 | -6.122
-14.5 | -0.631 | 0.10115 | -0.035 | -6.243
-14 | -0.604 | 0.09378 | -0.036 | -6.444
-13.5 | -0.577 | 0.08651 | -0.037 | -6.675
-13 | -0.548 | 0.09303 | -0.035 | -5.892
-12.5 | -0.521 | 0.08567 | -0.036 | -6.077
-12 | -0.494 | 0.07804 | -0.038 | -6.331
-11.5 | -0.468 | 0.07084 | -0.04 | -6.609
-11 | -0.444 | 0.06233 | -0.045 | -7.13
-10.5 | -0.411 | 0.06628 | -0.039 | -6.203
-10 | -0.381 | 0.06862 | -0.035 | -5.556
-9.5 | -0.354 | 0.06141 | -0.036 | -5.764
-9 | -0.33 | 0.05243 | -0.044 | -6.295
-8.5 | -0.299 | 0.05436 | -0.039 | -5.499
-8 | -0.4 | 0.0485 | -0.043 | -8.237
-7.5 | -0.51 | 0.00975 | -0.076 | -52.259
-7 | -0.481 | 0.00902 | -0.077 | -53.303
-6.5 | -0.433 | 0.00852 | -0.078 | -50.84
-6 | -0.377 | 0.00814 | -0.079 | -46.336
-5.5 | -0.316 | 0.00788 | -0.079 | -40.131
-5 | -0.252 | 0.00762 | -0.08 | -33.097
-4.5 | -0.186 | 0.00738 | -0.081 | -25.227
-4 | -0.119 | 0.00715 | -0.082 | -16.599
-3.5 | -0.05 | 0.007 | -0.082 | -7.16
-3 | 0.019 | 0.00686 | -0.083 | 2.784
-2.5 | 0.089 | 0.00673 | -0.084 | 13.183
-2 | 0.159 | 0.00544 | -0.085 | 29.151
-1.5 | 0.229 | 0.00515 | -0.085 | 44.504
-1 | 0.299 | 0.00518 | -0.086 | 57.741
-0.5 | 0.369 | 0.00523 | -0.087 | 70.547
0 | 0.439 | 0.00531 | -0.087 | 82.651
0.5 | 0.508 | 0.00538 | -0.088 | 94.588
1 | 0.578 | 0.00548 | -0.089 | 105.539
1.5 | 0.648 | 0.00556 | -0.09 | 116.502
2 | 0.718 | 0.00566 | -0.09 | 126.78
2.5 | 0.787 | 0.0058 | -0.091 | 135.682
3 | 0.852 | 0.00601 | -0.092 | 141.658
3.5 | 0.918 | 0.00721 | -0.092 | 127.304
4 | 0.978 | 0.00781 | -0.093 | 125.234
4.5 | 1.036 | 0.00951 | -0.093 | 109.029
5 | 1.092 | 0.01145 | -0.093 | 95.385
5.5 | 1.146 | 0.01218 | -0.094 | 94.076
6 | 1.192 | 0.01289 | -0.094 | 92.525
6.5 | 1.23 | 0.01367 | -0.095 | 90.004
7 | 1.254 | 0.01456 | -0.095 | 86.157
7.5 | 1.256 | 0.01585 | -0.095 | 79.277
8 | 1.216 | 0.0173 | -0.096 | 70.264
8.5 | 1.01 | 0.0191 | -0.096 | 52.879
9 | 0.671 | 0.06009 | -0.055 | 11.164
9.5 | 0.834 | 0.02078 | -0.097 | 40.165
10 | 0.864 | 0.02281 | -0.097 | 37.857
10.5 | 0.756 | 0.06923 | -0.06 | 10.922
11 | 0.925 | 0.02462 | -0.098 | 37.565
11.5 | 0.949 | 0.02789 | -0.098 | 34.006
12 | 0.851 | 0.07447 | -0.07 | 11.422
12.5 | 0.863 | 0.08898 | -0.061 | 9.699
13 | 0.884 | 0.09094 | -0.056 | 9.717
13.5 | 0.909 | 0.09885 | -0.056 | 9.196
14 | 0.949 | 0.09812 | -0.067 | 9.673
14.5 | 0.962 | 0.10673 | -0.057 | 9.018
15 | 0.99 | 0.11327 | -0.059 | 8.742
15.5 | 1.026 | 0.11445 | -0.067 | 8.967
16 | 1.058 | 0.11841 | -0.07 | 8.938
16.5 | 1.07 | 0.12094 | -0.062 | 8.849
17 | 1.108 | 0.1233 | -0.069 | 8.986
17.5 | 1.178 | 0.10353 | -0.084 | 11.381
18 | 1.181 | 0.12578 | -0.078 | 9.387
18.5 | 1.179 | 0.13911 | -0.067 | 8.478
19 | 1.226 | 0.13388 | -0.076 | 9.157
19.5 | 1.279 | 0.12397 | -0.084 | 10.314
20 | 1.294 | 0.13854 | -0.082 | 9.343

## 96. Re 7M Mach 0.50 (2)
BIGFOIL.COM POLAR EXPORT
NACA64-414 a=0.8
NACA64-414 a=0.8 |  |  |  | Cl Max: | 1.4157 | at alpha= | 10 | deg
XFOIL ncrit=9 |  |  |  | L/D Max: | 503.194 | at alpha= | -0.5 | deg
Re: | 7000000 |  |  | Cd Min: | 0.13655 | at alpha= | 15 | deg
Mach: | 0.5 |  |  | Cl=0 at alpha= | -3.1157 | deg
|  |  |  | @ Cl=0.1, Cd= | 0.0010258
|  |  |  | @ Cl=0.4, Cd= | 0.0025391
|  |  |  | @ Cl=0.6, Cd= | 0.0044192
alpha (deg) | Cl | Cd | Cm | Cl/Cd
-13.5 | -0.3734 | 0.11894 | -0.0387 | -3.1394
-13 | -0.3779 | 0.10814 | -0.0461 | -3.4945
-12.5 | -0.4012 | 0.09409 | -0.0555 | -4.264
-12 | -0.4303 | 0.07931 | -0.0651 | -5.4255
-11.5 | -0.4591 | 0.06482 | -0.074 | -7.0827
-11 | -0.4934 | 0.04849 | -0.0834 | -10.1753
-10.5 | -0.5187 | 0.03489 | -0.0924 | -14.8667
-10 | -0.5493 | 0.02427 | -0.0992 | -22.6329
-9.5 | -0.5816 | 0.01639 | -0.1032 | -35.4851
-9 | -0.6122 | 0.01121 | -0.1039 | -54.612
-8.5 | -0.6471 | 0.00822 | -0.0996 | -78.7226
-8 | -0.6459 | 0.00456 | -0.0958 | -141.6447
-7.5 | -0.6109 | 0.00251 | -0.0926 | -243.3865
-7 | -0.5498 | 0.00187 | -0.0905 | -294.0107
-6.5 | -0.4807 | 0.00159 | -0.0891 | -302.327
-6 | -0.4096 | 0.00143 | -0.0882 | -286.4336
-5.5 | -0.3376 | 0.00133 | -0.0877 | -253.8346
-5 | -0.266 | 0.00127 | -0.0875 | -209.4488
-4.5 | -0.195 | 0.0012 | -0.0875 | -162.5
-4 | -0.1242 | 0.00115 | -0.0877 | -108
-3.5 | -0.0538 | 0.00111 | -0.0881 | -48.4685
-3 | 0.0162 | 0.00108 | -0.0886 | 15
-2.5 | 0.086 | 0.00104 | -0.0893 | 82.6923
-1.5 | 0.2243 | 0.0009 | -0.0911 | 249.2222
-1 | 0.2934 | 0.0008 | -0.0923 | 366.75
-0.5 | 0.3623 | 0.00072 | -0.0935 | 503.1944
0 | 0.4367 | 0.00431 | -0.096 | 101.3225
0.5 | 0.5068 | 0.00433 | -0.0968 | 117.0439
1 | 0.5772 | 0.00438 | -0.0975 | 131.7808
2 | 0.7169 | 0.00462 | -0.0986 | 155.1732
2.5 | 0.7862 | 0.0048 | -0.0989 | 163.7917
3 | 0.8464 | 0.00554 | -0.0977 | 152.7798
4 | 0.9488 | 0.00772 | -0.092 | 122.9016
4.5 | 0.999 | 0.00861 | -0.0886 | 116.0279
5 | 1.0453 | 0.00948 | -0.0843 | 110.2637
5.5 | 1.0871 | 0.01009 | -0.0788 | 107.7403
6 | 1.128 | 0.0108 | -0.0733 | 104.4444
6.5 | 1.1711 | 0.01164 | -0.0682 | 100.61
7 | 1.2157 | 0.01258 | -0.0634 | 96.6375
7.5 | 1.2567 | 0.01377 | -0.0583 | 91.2636
8 | 1.2984 | 0.01511 | -0.0533 | 85.9298
8.5 | 1.3369 | 0.01676 | -0.048 | 79.7673
9 | 1.3713 | 0.01881 | -0.0426 | 72.9027
9.5 | 1.3976 | 0.02153 | -0.0368 | 64.9141
10 | 1.4157 | 0.02504 | -0.0311 | 56.5375
11 | 1.4039 | 0.03651 | -0.0206 | 38.4525
11.5 | 1.3775 | 0.0447 | -0.0174 | 30.8166
12 | 1.3442 | 0.054 | -0.0162 | 24.8926
12.5 | 1.3122 | 0.06505 | -0.0181 | 20.1722
13 | 1.2795 | 0.07741 | -0.0225 | 16.5289
13.5 | 1.247 | 0.09112 | -0.0292 | 13.6853
14 | 1.2181 | 0.10564 | -0.0376 | 11.5307
14.5 | 1.192 | 0.12093 | -0.0475 | 9.8569
15 | 1.1697 | 0.13655 | -0.058 | 8.5661

## 97. Re 8M Mach 0.00 (1)
BIGFOIL.COM POLAR EXPORT
NACA64-414 a=0.8
NACA64-414 a=0.8 |  |  |  | Cl Max: | 1.427 | at alpha= | 12 | deg
JavaFoil+Calcfoil stall+Eppler ext transition |  |  |  | L/D Max: | 136.361 | at alpha= | 3 | deg
Re: | 8000000 |  |  | Cd Min: | 0.0049 | at alpha= | -1.5 | deg
Mach: | 0 |  |  | Cl=0 at alpha= | -3.1393 | deg
|  |  |  | @ Cl=0.1, Cd= | 0.0053603
|  |  |  | @ Cl=0.4, Cd= | 0.0049667
|  |  |  | @ Cl=0.6, Cd= | 0.0051785
alpha (deg) | Cl | Cd | Cm | Cl/Cd
-18.5 | -0.676 | 0.13652 | -0.029 | -4.949
-18 | -0.694 | 0.13104 | -0.029 | -5.296
-17.5 | -0.712 | 0.1237 | -0.03 | -5.758
-17 | -0.729 | 0.11686 | -0.031 | -6.237
-16.5 | -0.743 | 0.111 | -0.032 | -6.694
-16 | -0.758 | 0.10135 | -0.034 | -7.482
-15.5 | -0.77 | 0.09403 | -0.035 | -8.188
-15 | -0.782 | 0.0839 | -0.038 | -9.325
-14.5 | -0.804 | 0.0654 | -0.043 | -12.293
-14 | -0.862 | 0.02808 | -0.052 | -30.704
-13.5 | -0.864 | 0.02235 | -0.054 | -38.659
-13 | -0.858 | 0.01883 | -0.055 | -45.546
-12.5 | -0.85 | 0.01539 | -0.057 | -55.227
-12 | -0.83 | 0.0144 | -0.058 | -57.617
-11.5 | -0.82 | 0.01159 | -0.06 | -70.725
-11 | -0.807 | 0.01003 | -0.062 | -80.478
-10.5 | -0.773 | 0.00953 | -0.062 | -81.095
-10 | -0.735 | 0.00912 | -0.063 | -80.587
-9.5 | -0.694 | 0.00878 | -0.064 | -78.999
-9 | -0.65 | 0.0084 | -0.064 | -77.362
-8.5 | -0.603 | 0.00813 | -0.065 | -74.173
-8 | -0.554 | 0.00791 | -0.066 | -70.03
-7.5 | -0.503 | 0.00768 | -0.066 | -65.443
-7 | -0.45 | 0.00746 | -0.067 | -60.237
-6.5 | -0.394 | 0.00731 | -0.068 | -53.975
-6 | -0.338 | 0.00715 | -0.068 | -47.235
-5.5 | -0.28 | 0.00702 | -0.069 | -39.93
-5 | -0.222 | 0.00688 | -0.069 | -32.251
-4.5 | -0.163 | 0.0067 | -0.07 | -24.327
-4 | -0.103 | 0.0066 | -0.071 | -15.681
-3.5 | -0.044 | 0.00652 | -0.071 | -6.689
-3 | 0.017 | 0.00638 | -0.072 | 2.598
-2.5 | 0.077 | 0.00546 | -0.073 | 14.107
-2 | 0.137 | 0.0052 | -0.073 | 26.449
-1.5 | 0.198 | 0.0049 | -0.074 | 40.439
-1 | 0.259 | 0.00491 | -0.075 | 52.753
-0.5 | 0.319 | 0.00491 | -0.075 | 65.047
0 | 0.38 | 0.00495 | -0.076 | 76.677
0.5 | 0.44 | 0.005 | -0.076 | 88.028
1 | 0.501 | 0.00506 | -0.077 | 98.923
1.5 | 0.561 | 0.00512 | -0.078 | 109.563
2 | 0.621 | 0.00521 | -0.078 | 119.385
2.5 | 0.682 | 0.0053 | -0.079 | 128.569
3 | 0.739 | 0.00542 | -0.079 | 136.361
3.5 | 0.798 | 0.00629 | -0.08 | 126.749
4 | 0.856 | 0.00681 | -0.081 | 125.653
4.5 | 0.913 | 0.0076 | -0.081 | 120.158
5 | 0.97 | 0.00877 | -0.082 | 110.524
5.5 | 1.021 | 0.00847 | -0.082 | 120.459
6 | 1.072 | 0.00999 | -0.082 | 107.285
6.5 | 1.121 | 0.01034 | -0.083 | 108.478
7 | 1.168 | 0.01075 | -0.083 | 108.723
7.5 | 1.213 | 0.0112 | -0.084 | 108.351
8 | 1.255 | 0.01167 | -0.084 | 107.588
8.5 | 1.295 | 0.01218 | -0.085 | 106.275
9 | 1.329 | 0.01279 | -0.085 | 103.909
9.5 | 1.357 | 0.01341 | -0.085 | 101.191
10 | 1.381 | 0.01408 | -0.086 | 98.072
10.5 | 1.4 | 0.01471 | -0.086 | 95.187
11 | 1.414 | 0.01557 | -0.087 | 90.788
11.5 | 1.423 | 0.01633 | -0.087 | 87.107
12 | 1.427 | 0.01713 | -0.087 | 83.271
12.5 | 1.425 | 0.01811 | -0.087 | 78.695
13 | 1.413 | 0.01915 | -0.088 | 73.821
13.5 | 1.395 | 0.02051 | -0.088 | 68
14 | 1.372 | 0.02196 | -0.088 | 62.452
14.5 | 1.344 | 0.02336 | -0.088 | 57.52
15 | 1.311 | 0.02533 | -0.088 | 51.73
15.5 | 1.272 | 0.02776 | -0.088 | 45.827
16 | 1.231 | 0.03026 | -0.088 | 40.69
16.5 | 1.184 | 0.03464 | -0.088 | 34.165
17 | 1.132 | 0.04061 | -0.087 | 27.89

## 98. Re 8M Mach 0.00 (2)
BIGFOIL.COM POLAR EXPORT
NACA64-414 a=0.8
NACA64-414 a=0.8 |  |  |  | Cl Max: | 1.8346 | at alpha= | 20 | deg
XFOIL ncrit=9 |  |  |  | L/D Max: | 144.593 | at alpha= | 2.5 | deg
Re: | 8000000 |  |  | Cd Min: | 0.05576 | at alpha= | 20 | deg
Mach: | 0 |  |  | Cl=0 at alpha= | -3.151 | deg
|  |  |  | @ Cl=0.1, Cd= | 0.0052898
|  |  |  | @ Cl=0.4, Cd= | 0.004051
|  |  |  | @ Cl=0.6, Cd= | 0.0043183
alpha (deg) | Cl | Cd | Cm | Cl/Cd
-20 | -1.5237 | 0.03337 | -0.0841 | -45.6608
-19.5 | -1.5176 | 0.02945 | -0.0847 | -51.5314
-19 | -1.5065 | 0.02618 | -0.0847 | -57.5439
-18.5 | -1.491 | 0.02349 | -0.0841 | -63.4738
-18 | -1.4631 | 0.02119 | -0.0851 | -69.0467
-17.5 | -1.4489 | 0.01941 | -0.0824 | -74.6471
-17 | -1.4355 | 0.01786 | -0.0791 | -80.3751
-16.5 | -1.4218 | 0.01677 | -0.0741 | -84.7823
-16 | -1.3854 | 0.01588 | -0.0724 | -87.2418
-15.5 | -1.3445 | 0.01508 | -0.0712 | -89.1578
-15 | -1.3015 | 0.01425 | -0.0702 | -91.3333
-14.5 | -1.2572 | 0.01336 | -0.0693 | -94.1018
-14 | -1.2102 | 0.01259 | -0.0688 | -96.1239
-13.5 | -1.1611 | 0.0119 | -0.0684 | -97.5714
-13 | -1.1103 | 0.0113 | -0.0683 | -98.2566
-12.5 | -1.0584 | 0.01077 | -0.0683 | -98.273
-12 | -1.0053 | 0.01029 | -0.0684 | -97.6968
-11.5 | -0.9513 | 0.00989 | -0.0686 | -96.1881
-11 | -0.8969 | 0.00949 | -0.0688 | -94.51
-10.5 | -0.8428 | 0.009 | -0.069 | -93.6444
-10 | -0.7879 | 0.00857 | -0.0693 | -91.937
-9 | -0.676 | 0.00792 | -0.0701 | -85.3535
-8.5 | -0.6193 | 0.00766 | -0.0706 | -80.8486
-8 | -0.5622 | 0.00741 | -0.0712 | -75.8704
-7.5 | -0.5053 | 0.0071 | -0.0717 | -71.169
-7 | -0.4479 | 0.00686 | -0.0722 | -65.2915
-6.5 | -0.3902 | 0.00667 | -0.0729 | -58.5007
-6 | -0.3322 | 0.00651 | -0.0735 | -51.0292
-5.5 | -0.2743 | 0.0063 | -0.0741 | -43.5397
-5 | -0.2161 | 0.00613 | -0.0748 | -35.2529
-4.5 | -0.1577 | 0.006 | -0.0755 | -26.2833
-4 | -0.0994 | 0.00585 | -0.0762 | -16.9915
-3.5 | -0.0409 | 0.00573 | -0.0769 | -7.1379
-3 | 0.0177 | 0.00558 | -0.0776 | 3.172
-2.5 | 0.0761 | 0.00538 | -0.0783 | 14.145
-2 | 0.1344 | 0.00516 | -0.0791 | 26.0465
-1.5 | 0.1928 | 0.00483 | -0.0799 | 39.9172
-1 | 0.251 | 0.00451 | -0.0807 | 55.6541
-0.5 | 0.3091 | 0.0041 | -0.0816 | 75.3902
0 | 0.3677 | 0.00404 | -0.0824 | 91.0149
0.5 | 0.4263 | 0.00406 | -0.0831 | 105
1 | 0.4849 | 0.0041 | -0.0838 | 118.2683
1.5 | 0.5429 | 0.00421 | -0.0844 | 128.9549
2 | 0.6009 | 0.00432 | -0.085 | 139.0972
2.5 | 0.6579 | 0.00455 | -0.0855 | 144.5934
3.5 | 0.7606 | 0.00608 | -0.0848 | 125.0987
4 | 0.8123 | 0.00672 | -0.0844 | 120.878
4.5 | 0.8642 | 0.00728 | -0.0841 | 118.7088
5 | 0.9164 | 0.00778 | -0.0838 | 117.7892
5.5 | 0.968 | 0.00826 | -0.0834 | 117.1913
6 | 1.0199 | 0.00867 | -0.083 | 117.6355
6.5 | 1.072 | 0.00903 | -0.0827 | 118.7154
7 | 1.1238 | 0.00937 | -0.0823 | 119.936
7.5 | 1.1744 | 0.00975 | -0.0817 | 120.4513
8.5 | 1.272 | 0.01058 | -0.08 | 120.2268
9 | 1.3195 | 0.01099 | -0.0789 | 120.0637
9.5 | 1.3634 | 0.01152 | -0.0773 | 118.3507
10 | 1.4059 | 0.012 | -0.0754 | 117.1583
10.5 | 1.4376 | 0.0125 | -0.0713 | 115.008
11 | 1.4675 | 0.01315 | -0.0673 | 111.597
11.5 | 1.497 | 0.01394 | -0.0636 | 107.3888
12 | 1.5259 | 0.01448 | -0.0598 | 105.3798
12.5 | 1.5574 | 0.01541 | -0.0569 | 101.0642
13 | 1.5875 | 0.01647 | -0.0539 | 96.3874
13.5 | 1.6154 | 0.01773 | -0.0509 | 91.1111
14 | 1.641 | 0.0192 | -0.0479 | 85.4688
14.5 | 1.6656 | 0.02082 | -0.0451 | 80
15 | 1.6903 | 0.02253 | -0.0425 | 75.0244
15.5 | 1.7142 | 0.02439 | -0.0402 | 70.2829
16 | 1.7355 | 0.02653 | -0.0379 | 65.4165
16.5 | 1.7553 | 0.02893 | -0.0358 | 60.674
17 | 1.7693 | 0.03195 | -0.0337 | 55.3772
17.5 | 1.7853 | 0.03499 | -0.0321 | 51.0231
18 | 1.8002 | 0.03828 | -0.0308 | 47.0272
18.5 | 1.8135 | 0.04187 | -0.0298 | 43.3126
19 | 1.8237 | 0.04597 | -0.0291 | 39.6715
19.5 | 1.8317 | 0.05047 | -0.0287 | 36.2928
20 | 1.8346 | 0.05576 | -0.0287 | 32.9017

## 99. Re 8M Mach 0.10 (1)
BIGFOIL.COM POLAR EXPORT
NACA64-414 a=0.8
NACA64-414 a=0.8 |  |  |  | Cl Max: | 1.417 | at alpha= | 12 | deg
JavaFoil+Calcfoil stall+Eppler ext transition |  |  |  | L/D Max: | 137.039 | at alpha= | 3 | deg
Re: | 8000000 |  |  | Cd Min: | 0.0049 | at alpha= | -1.5 | deg
Mach: | 0.1 |  |  | Cl=0 at alpha= | -3.1393 | deg
|  |  |  | @ Cl=0.1, Cd= | 0.0053582
|  |  |  | @ Cl=0.4, Cd= | 0.0049948
|  |  |  | @ Cl=0.6, Cd= | 0.0051849
alpha (deg) | Cl | Cd | Cm | Cl/Cd
-18.5 | -0.632 | 0.13995 | -0.029 | -4.515
-18 | -0.654 | 0.13434 | -0.029 | -4.866
-17.5 | -0.675 | 0.12746 | -0.03 | -5.296
-17 | -0.695 | 0.1195 | -0.03 | -5.816
-16.5 | -0.713 | 0.11389 | -0.031 | -6.26
-16 | -0.731 | 0.10463 | -0.033 | -6.987
-15.5 | -0.745 | 0.09776 | -0.034 | -7.623
-15 | -0.758 | 0.08937 | -0.036 | -8.484
-14.5 | -0.768 | 0.08091 | -0.038 | -9.496
-14 | -0.831 | 0.03606 | -0.051 | -23.03
-13.5 | -0.845 | 0.02498 | -0.054 | -33.825
-13 | -0.845 | 0.0199 | -0.055 | -42.483
-12.5 | -0.838 | 0.01657 | -0.057 | -50.604
-12 | -0.822 | 0.015 | -0.058 | -54.809
-11.5 | -0.812 | 0.01216 | -0.06 | -66.766
-11 | -0.799 | 0.00999 | -0.062 | -79.924
-10.5 | -0.772 | 0.0097 | -0.063 | -79.614
-10 | -0.735 | 0.00924 | -0.063 | -79.568
-9.5 | -0.695 | 0.00883 | -0.064 | -78.694
-9 | -0.651 | 0.00849 | -0.065 | -76.719
-8.5 | -0.605 | 0.0082 | -0.065 | -73.752
-8 | -0.556 | 0.00793 | -0.066 | -70.065
-7.5 | -0.505 | 0.0077 | -0.067 | -65.523
-7 | -0.451 | 0.00752 | -0.067 | -60.03
-6.5 | -0.396 | 0.00735 | -0.068 | -53.86
-6 | -0.339 | 0.00715 | -0.069 | -47.457
-5.5 | -0.281 | 0.00701 | -0.069 | -40.172
-5 | -0.223 | 0.00688 | -0.07 | -32.421
-4.5 | -0.164 | 0.00671 | -0.07 | -24.381
-4 | -0.104 | 0.00663 | -0.071 | -15.673
-3.5 | -0.044 | 0.00651 | -0.072 | -6.726
-3 | 0.017 | 0.00642 | -0.072 | 2.598
-2.5 | 0.077 | 0.00546 | -0.073 | 14.178
-2 | 0.138 | 0.00519 | -0.074 | 26.607
-1.5 | 0.199 | 0.0049 | -0.074 | 40.659
-1 | 0.26 | 0.0049 | -0.075 | 53.075
-0.5 | 0.321 | 0.0049 | -0.076 | 65.479
0 | 0.382 | 0.00498 | -0.076 | 76.709
0.5 | 0.443 | 0.00503 | -0.077 | 87.917
1 | 0.503 | 0.00506 | -0.077 | 99.523
1.5 | 0.564 | 0.00512 | -0.078 | 110.207
2 | 0.625 | 0.00523 | -0.079 | 119.488
2.5 | 0.685 | 0.0053 | -0.079 | 129.249
3 | 0.743 | 0.00542 | -0.08 | 137.039
3.5 | 0.802 | 0.00629 | -0.08 | 127.459
4 | 0.86 | 0.00682 | -0.081 | 126.031
4.5 | 0.918 | 0.0077 | -0.082 | 119.209
5 | 0.974 | 0.00887 | -0.082 | 109.79
5.5 | 1.025 | 0.00853 | -0.082 | 120.188
6 | 1.076 | 0.01005 | -0.083 | 107.123
6.5 | 1.126 | 0.01043 | -0.083 | 107.934
7 | 1.173 | 0.01085 | -0.084 | 108.064
7.5 | 1.217 | 0.01131 | -0.084 | 107.629
8 | 1.259 | 0.01177 | -0.085 | 106.987
8.5 | 1.298 | 0.01231 | -0.085 | 105.392
9 | 1.331 | 0.01289 | -0.085 | 103.232
9.5 | 1.358 | 0.01356 | -0.086 | 100.137
10 | 1.381 | 0.01425 | -0.086 | 96.856
10.5 | 1.398 | 0.0149 | -0.087 | 93.813
11 | 1.41 | 0.0158 | -0.087 | 89.219
11.5 | 1.416 | 0.01659 | -0.087 | 85.368
12 | 1.417 | 0.01742 | -0.088 | 81.335
12.5 | 1.412 | 0.01859 | -0.088 | 75.952
13 | 1.396 | 0.01964 | -0.088 | 71.068
13.5 | 1.373 | 0.02098 | -0.088 | 65.426
14 | 1.344 | 0.0225 | -0.089 | 59.766
14.5 | 1.311 | 0.0243 | -0.089 | 53.927
15 | 1.27 | 0.02685 | -0.088 | 47.288
15.5 | 1.227 | 0.02915 | -0.088 | 42.084
16 | 1.174 | 0.03394 | -0.088 | 34.589
16.5 | 1.124 | 0.03777 | -0.087 | 29.768
17 | 1.06 | 0.04834 | -0.085 | 21.918

## 100. Re 8M Mach 0.10 (2)
BIGFOIL.COM POLAR EXPORT
NACA64-414 a=0.8
NACA64-414 a=0.8 |  |  |  | Cl Max: | 1.8206 | at alpha= | 20 | deg
XFOIL ncrit=9 |  |  |  | L/D Max: | 145.495 | at alpha= | 2.5 | deg
Re: | 8000000 |  |  | Cd Min: | 0.06039 | at alpha= | 20 | deg
Mach: | 0.1 |  |  | Cl=0 at alpha= | -3.1503 | deg
|  |  |  | @ Cl=0.1, Cd= | 0.0053019
|  |  |  | @ Cl=0.4, Cd= | 0.0040551
|  |  |  | @ Cl=0.6, Cd= | 0.0043205
alpha (deg) | Cl | Cd | Cm | Cl/Cd
-20 | -1.4969 | 0.03856 | -0.0858 | -38.82
-19.5 | -1.4986 | 0.03347 | -0.0872 | -44.7744
-19 | -1.4923 | 0.02941 | -0.0878 | -50.7412
-18.5 | -1.4812 | 0.02604 | -0.0877 | -56.8817
-18 | -1.4648 | 0.02321 | -0.0873 | -63.1107
-17.5 | -1.44 | 0.02102 | -0.0872 | -68.5062
-17 | -1.4235 | 0.01915 | -0.0847 | -74.3342
-16.5 | -1.4153 | 0.01754 | -0.0802 | -80.6899
-16 | -1.392 | 0.01654 | -0.0762 | -84.1596
-15.5 | -1.3532 | 0.01563 | -0.0745 | -86.5771
-15 | -1.3096 | 0.01486 | -0.0732 | -88.1292
-14.5 | -1.2662 | 0.01388 | -0.072 | -91.2248
-14 | -1.22 | 0.013 | -0.0711 | -93.8462
-13.5 | -1.1711 | 0.01223 | -0.0705 | -95.7563
-13 | -1.1201 | 0.01157 | -0.0702 | -96.8107
-12.5 | -1.0678 | 0.01099 | -0.0699 | -97.1611
-12 | -1.0143 | 0.01047 | -0.0699 | -96.8768
-11.5 | -0.9597 | 0.01004 | -0.0699 | -95.5876
-11 | -0.9048 | 0.00961 | -0.07 | -94.1519
-10.5 | -0.8497 | 0.00917 | -0.0702 | -92.6609
-10 | -0.7945 | 0.00868 | -0.0703 | -91.5323
-9.5 | -0.7384 | 0.0083 | -0.0706 | -88.9639
-9 | -0.6816 | 0.00798 | -0.0709 | -85.4135
-8.5 | -0.6243 | 0.00771 | -0.0714 | -80.9728
-8 | -0.5667 | 0.00746 | -0.0718 | -75.9651
-7.5 | -0.5092 | 0.00714 | -0.0723 | -71.3165
-7 | -0.4513 | 0.00689 | -0.0728 | -65.5007
-6.5 | -0.3931 | 0.00669 | -0.0734 | -58.7593
-6 | -0.3347 | 0.00653 | -0.074 | -51.2557
-5.5 | -0.2763 | 0.00632 | -0.0746 | -43.7184
-5 | -0.2177 | 0.00615 | -0.0753 | -35.3984
-4.5 | -0.1588 | 0.00602 | -0.0759 | -26.3787
-4 | -0.1001 | 0.00586 | -0.0766 | -17.0819
-3.5 | -0.0412 | 0.00574 | -0.0773 | -7.1777
-3 | 0.0177 | 0.00559 | -0.078 | 3.1664
-2.5 | 0.0765 | 0.00539 | -0.0787 | 14.1929
-2 | 0.1352 | 0.00517 | -0.0795 | 26.1509
-1.5 | 0.194 | 0.00484 | -0.0803 | 40.0826
-1 | 0.2526 | 0.00451 | -0.0812 | 56.0089
-0.5 | 0.3109 | 0.0041 | -0.0821 | 75.8293
0 | 0.3699 | 0.00405 | -0.0828 | 91.3333
0.5 | 0.4289 | 0.00406 | -0.0835 | 105.6404
1 | 0.4878 | 0.00411 | -0.0842 | 118.6861
1.5 | 0.5463 | 0.00421 | -0.0849 | 129.7625
2 | 0.6046 | 0.00433 | -0.0855 | 139.6305
2.5 | 0.662 | 0.00455 | -0.0859 | 145.4945
3.5 | 0.7651 | 0.0061 | -0.0852 | 125.4262
4 | 0.817 | 0.00674 | -0.0848 | 121.2166
4.5 | 0.8691 | 0.00732 | -0.0844 | 118.7295
5 | 0.9214 | 0.00783 | -0.084 | 117.6756
5.5 | 0.9733 | 0.00831 | -0.0835 | 117.1239
6 | 1.0256 | 0.00871 | -0.0831 | 117.7497
6.5 | 1.0779 | 0.00908 | -0.0827 | 118.7115
7 | 1.1298 | 0.00944 | -0.0822 | 119.6822
7.5 | 1.1807 | 0.00982 | -0.0816 | 120.2342
8 | 1.2303 | 0.01022 | -0.0807 | 120.3816
8.5 | 1.2785 | 0.01066 | -0.0796 | 119.9343
9 | 1.3256 | 0.0111 | -0.0783 | 119.4234
9.5 | 1.3688 | 0.01165 | -0.0763 | 117.4936
10 | 1.4081 | 0.01212 | -0.0736 | 116.1799
10.5 | 1.4382 | 0.01269 | -0.0692 | 113.3333
11 | 1.4689 | 0.0134 | -0.0653 | 109.6194
11.5 | 1.4986 | 0.01426 | -0.0615 | 105.0912
12 | 1.5285 | 0.01483 | -0.0579 | 103.0681
12.5 | 1.5602 | 0.01582 | -0.0549 | 98.622
13 | 1.5903 | 0.01697 | -0.0519 | 93.7124
13.5 | 1.6171 | 0.01837 | -0.0487 | 88.0294
14 | 1.6417 | 0.01999 | -0.0456 | 82.1261
14.5 | 1.667 | 0.02168 | -0.0428 | 76.8911
15 | 1.6924 | 0.02346 | -0.0402 | 72.1398
15.5 | 1.7153 | 0.02552 | -0.0378 | 67.2139
16 | 1.7343 | 0.02798 | -0.0354 | 61.9836
16.5 | 1.7528 | 0.03066 | -0.0333 | 57.1689
17 | 1.7667 | 0.03388 | -0.0313 | 52.1458
17.5 | 1.7842 | 0.03699 | -0.0299 | 48.2347
18 | 1.7974 | 0.04063 | -0.0287 | 44.2382
18.5 | 1.8073 | 0.04479 | -0.0277 | 40.3505
19 | 1.8131 | 0.04959 | -0.0272 | 36.5618
19.5 | 1.8191 | 0.05461 | -0.027 | 33.3107
20 | 1.8206 | 0.06039 | -0.0274 | 30.1474

## 101. Re 8M Mach 0.25 (1)
BIGFOIL.COM POLAR EXPORT
NACA64-414 a=0.8
NACA64-414 a=0.8 |  |  |  | Cl Max: | 1.373 | at alpha= | 10.5 | deg
JavaFoil+Calcfoil stall+Eppler ext transition |  |  |  | L/D Max: | 138.167 | at alpha= | 3 | deg
Re: | 8000000 |  |  | Cd Min: | 0.00492 | at alpha= | -1.5 | deg
Mach: | 0.25 |  |  | Cl=0 at alpha= | -3.1371 | deg
|  |  |  | @ Cl=0.1, Cd= | 0.0054533
|  |  |  | @ Cl=0.4, Cd= | 0.0050102
|  |  |  | @ Cl=0.6, Cd= | 0.0052255
alpha (deg) | Cl | Cd | Cm | Cl/Cd
-16.5 | -0.449 | 0.14594 | -0.026 | -3.079
-16 | -0.501 | 0.12335 | -0.028 | -4.058
-15.5 | -0.547 | 0.11417 | -0.029 | -4.79
-15 | -0.588 | 0.10817 | -0.03 | -5.436
-14.5 | -0.622 | 0.1004 | -0.031 | -6.193
-14 | -0.64 | 0.09329 | -0.032 | -6.858
-13.5 | -0.655 | 0.08525 | -0.035 | -7.679
-13 | -0.668 | 0.0746 | -0.039 | -8.953
-12.5 | -0.698 | 0.05085 | -0.048 | -13.732
-12 | -0.739 | 0.02664 | -0.056 | -27.747
-11.5 | -0.755 | 0.01706 | -0.059 | -44.257
-11 | -0.75 | 0.01376 | -0.061 | -54.492
-10.5 | -0.743 | 0.01113 | -0.063 | -66.769
-10 | -0.728 | 0.00987 | -0.065 | -73.823
-9.5 | -0.694 | 0.00932 | -0.066 | -74.424
-9 | -0.655 | 0.00888 | -0.066 | -73.741
-8.5 | -0.611 | 0.00856 | -0.067 | -71.371
-8 | -0.564 | 0.00822 | -0.068 | -68.595
-7.5 | -0.514 | 0.00795 | -0.068 | -64.61
-7 | -0.461 | 0.0077 | -0.069 | -59.829
-6.5 | -0.405 | 0.00747 | -0.07 | -54.175
-6 | -0.347 | 0.0073 | -0.07 | -47.609
-5.5 | -0.288 | 0.00714 | -0.071 | -40.387
-5 | -0.229 | 0.00698 | -0.072 | -32.768
-4.5 | -0.168 | 0.00682 | -0.072 | -24.626
-4 | -0.107 | 0.00668 | -0.073 | -15.973
-3.5 | -0.045 | 0.00658 | -0.074 | -6.834
-3 | 0.017 | 0.0065 | -0.074 | 2.635
-2.5 | 0.079 | 0.00556 | -0.075 | 14.286
-2 | 0.142 | 0.00524 | -0.076 | 27.119
-1.5 | 0.205 | 0.00492 | -0.076 | 41.609
-1 | 0.267 | 0.00498 | -0.077 | 53.709
-0.5 | 0.33 | 0.00498 | -0.078 | 66.187
0 | 0.392 | 0.005 | -0.078 | 78.409
0.5 | 0.455 | 0.00508 | -0.079 | 89.439
1 | 0.517 | 0.00513 | -0.08 | 100.84
1.5 | 0.58 | 0.00519 | -0.08 | 111.575
2 | 0.642 | 0.0053 | -0.081 | 121.046
2.5 | 0.704 | 0.0054 | -0.081 | 130.352
3 | 0.763 | 0.00552 | -0.082 | 138.167
3.5 | 0.823 | 0.00645 | -0.083 | 127.568
4 | 0.883 | 0.00702 | -0.083 | 125.755
4.5 | 0.942 | 0.00798 | -0.084 | 118.058
5 | 0.995 | 0.00955 | -0.084 | 104.177
5.5 | 1.049 | 0.00997 | -0.085 | 105.209
6 | 1.1 | 0.01044 | -0.085 | 105.385
6.5 | 1.149 | 0.01085 | -0.085 | 105.876
7 | 1.195 | 0.01137 | -0.086 | 105.151
7.5 | 1.238 | 0.01188 | -0.086 | 104.242
8 | 1.277 | 0.01244 | -0.087 | 102.646
8.5 | 1.312 | 0.01311 | -0.087 | 100.061
9 | 1.339 | 0.01381 | -0.088 | 97.004
9.5 | 1.358 | 0.01448 | -0.088 | 93.804
10 | 1.369 | 0.01541 | -0.088 | 88.894
10.5 | 1.373 | 0.01625 | -0.089 | 84.513
11 | 1.367 | 0.0173 | -0.089 | 79.038
11.5 | 1.353 | 0.01838 | -0.089 | 73.626
12 | 1.33 | 0.01951 | -0.09 | 68.185
12.5 | 1.297 | 0.02108 | -0.09 | 61.513
13 | 1.245 | 0.02296 | -0.09 | 54.234
13.5 | 1.181 | 0.02512 | -0.09 | 47.028
14 | 1.097 | 0.03014 | -0.089 | 36.411
14.5 | 0.986 | 0.04359 | -0.085 | 22.629
15 | 0.814 | 0.10205 | -0.059 | 7.972
15.5 | 0.73 | 0.1153 | -0.054 | 6.334

## 102. Re 8M Mach 0.25 (2)
BIGFOIL.COM POLAR EXPORT
NACA64-414 a=0.8
NACA64-414 a=0.8 |  |  |  | Cl Max: | 1.7607 | at alpha= | 18.5 | deg
XFOIL ncrit=9 |  |  |  | L/D Max: | 149.825 | at alpha= | 2.5 | deg
Re: | 8000000 |  |  | Cd Min: | 0.19453 | at alpha= | -20 | deg
Mach: | 0.25 |  |  | Cl=0 at alpha= | -3.1467 | deg
|  |  |  | @ Cl=0.1, Cd= | 0.0053867
|  |  |  | @ Cl=0.4, Cd= | 0.0040858
|  |  |  | @ Cl=0.6, Cd= | 0.0043369
alpha (deg) | Cl | Cd | Cm | Cl/Cd
-20 | -0.6688 | 0.19453 | 0.0033 | -3.438
-19.5 | -0.7853 | 0.15552 | -0.0192 | -5.0495
-19 | -1.2266 | 0.07377 | -0.0769 | -16.6274
-18.5 | -1.2695 | 0.06153 | -0.0839 | -20.6322
-17.5 | -1.3502 | 0.04306 | -0.0894 | -31.3562
-17 | -1.317 | 0.03486 | -0.1017 | -37.7797
-16.5 | -1.3125 | 0.02956 | -0.1039 | -44.4012
-16 | -1.3092 | 0.02567 | -0.1025 | -51.0012
-15.5 | -1.297 | 0.02265 | -0.1005 | -57.2627
-15 | -1.2851 | 0.01999 | -0.0975 | -64.2871
-14.5 | -1.2843 | 0.01792 | -0.0914 | -71.6685
-14 | -1.2551 | 0.01643 | -0.0873 | -76.3907
-13.5 | -1.2139 | 0.01506 | -0.0846 | -80.6042
-13 | -1.1692 | 0.01366 | -0.0822 | -85.593
-12.5 | -1.1173 | 0.01268 | -0.0806 | -88.1151
-12 | -1.0624 | 0.01185 | -0.0793 | -89.654
-11.5 | -1.0055 | 0.01118 | -0.0783 | -89.9374
-11 | -0.9482 | 0.01052 | -0.0775 | -90.1331
-10.5 | -0.8899 | 0.00995 | -0.0768 | -89.4372
-10 | -0.8308 | 0.00945 | -0.0764 | -87.9153
-9.5 | -0.7722 | 0.00886 | -0.076 | -87.1558
-9 | -0.7127 | 0.00839 | -0.0758 | -84.9464
-8.5 | -0.6524 | 0.00802 | -0.0757 | -81.3466
-8 | -0.5918 | 0.00771 | -0.0758 | -76.7575
-7.5 | -0.531 | 0.00744 | -0.076 | -71.371
-7 | -0.4705 | 0.0071 | -0.0762 | -66.2676
-6.5 | -0.4096 | 0.00684 | -0.0765 | -59.883
-6 | -0.3485 | 0.00664 | -0.0769 | -52.4849
-5.5 | -0.2874 | 0.00645 | -0.0774 | -44.5581
-5 | -0.2265 | 0.00624 | -0.0779 | -36.2981
-4.5 | -0.1653 | 0.0061 | -0.0785 | -27.0984
-4 | -0.1042 | 0.00593 | -0.0791 | -17.5717
-3.5 | -0.0431 | 0.00581 | -0.0797 | -7.4182
-3 | 0.0179 | 0.00568 | -0.0804 | 3.1514
-2.5 | 0.0789 | 0.00547 | -0.0811 | 14.4241
-2 | 0.1397 | 0.00523 | -0.0819 | 26.7113
-1.5 | 0.2002 | 0.00492 | -0.0827 | 40.6911
-1 | 0.2609 | 0.00455 | -0.0836 | 57.3407
-0.5 | 0.3212 | 0.00413 | -0.0845 | 77.7724
0 | 0.3822 | 0.00408 | -0.0853 | 93.6765
0.5 | 0.4432 | 0.0041 | -0.086 | 108.0976
1 | 0.5042 | 0.00414 | -0.0867 | 121.7874
1.5 | 0.5648 | 0.00424 | -0.0874 | 133.2075
2.5 | 0.6847 | 0.00457 | -0.0884 | 149.8249
3 | 0.7369 | 0.00546 | -0.0878 | 134.9634
4 | 0.8426 | 0.00691 | -0.0865 | 121.9392
4.5 | 0.8959 | 0.0075 | -0.0858 | 119.4533
5 | 0.949 | 0.00806 | -0.0851 | 117.7419
5.5 | 1.0018 | 0.00858 | -0.0842 | 116.7599
6 | 1.0557 | 0.00899 | -0.0835 | 117.4305
6.5 | 1.1094 | 0.00938 | -0.0826 | 118.2729
7 | 1.1615 | 0.00982 | -0.0815 | 118.279
7.5 | 1.2132 | 0.01022 | -0.0802 | 118.7084
8 | 1.2618 | 0.01071 | -0.0784 | 117.8151
8.5 | 1.3095 | 0.01119 | -0.0763 | 117.0241
9 | 1.3465 | 0.01174 | -0.0722 | 114.6934
9.5 | 1.3791 | 0.01239 | -0.0675 | 111.3075
10 | 1.4141 | 0.01311 | -0.0635 | 107.8642
10.5 | 1.4476 | 0.01401 | -0.0595 | 103.3262
11 | 1.4786 | 0.01511 | -0.0553 | 97.8557
11.5 | 1.512 | 0.01619 | -0.0517 | 93.391
12 | 1.5424 | 0.01713 | -0.0478 | 90.0409
12.5 | 1.5726 | 0.01864 | -0.0442 | 84.367
13 | 1.5989 | 0.02047 | -0.0406 | 78.1094
13.5 | 1.6253 | 0.02246 | -0.0372 | 72.3642
14 | 1.6509 | 0.02463 | -0.0341 | 67.028
14.5 | 1.6743 | 0.02711 | -0.0312 | 61.7595
15 | 1.6921 | 0.0302 | -0.0283 | 56.0298
15.5 | 1.7115 | 0.03338 | -0.0259 | 51.2732
16 | 1.7272 | 0.03709 | -0.0238 | 46.5678
16.5 | 1.7403 | 0.04124 | -0.0221 | 42.1993
17 | 1.7485 | 0.04612 | -0.0208 | 37.912
17.5 | 1.7552 | 0.05144 | -0.02 | 34.1213
18 | 1.7605 | 0.05722 | -0.0199 | 30.7672
18.5 | 1.7607 | 0.06382 | -0.0203 | 27.5885
19 | 1.7566 | 0.07134 | -0.0216 | 24.6229
19.5 | 1.7487 | 0.07969 | -0.0237 | 21.9438
20 | 1.7346 | 0.08931 | -0.0269 | 19.4222

## 103. Re 8M Mach 0.50 (1)
BIGFOIL.COM POLAR EXPORT
NACA64-414 a=0.8
NACA64-414 a=0.8 |  |  |  | Cl Max: | 1.31 | at alpha= | 19.5 | deg
JavaFoil+Calcfoil stall+Eppler ext transition |  |  |  | L/D Max: | 136.55 | at alpha= | 2.5 | deg
Re: | 8000000 |  |  | Cd Min: | 0.00507 | at alpha= | -1.5 | deg
Mach: | 0.5 |  |  | Cl=0 at alpha= | -3.1377 | deg
|  |  |  | @ Cl=0.1, Cd= | 0.0064677
|  |  |  | @ Cl=0.4, Cd= | 0.005171
|  |  |  | @ Cl=0.6, Cd= | 0.0053914
alpha (deg) | Cl | Cd | Cm | Cl/Cd
-20 | -0.936 | 0.15308 | -0.035 | -6.114
-19.5 | -0.907 | 0.14503 | -0.034 | -6.254
-19 | -0.88 | 0.14178 | -0.035 | -6.205
-18.5 | -0.856 | 0.1405 | -0.036 | -6.091
-18 | -0.828 | 0.13316 | -0.037 | -6.221
-17.5 | -0.799 | 0.1271 | -0.036 | -6.283
-17 | -0.769 | 0.12375 | -0.035 | -6.214
-16.5 | -0.742 | 0.11902 | -0.035 | -6.233
-16 | -0.716 | 0.11956 | -0.036 | -5.986
-15.5 | -0.688 | 0.11116 | -0.037 | -6.193
-15 | -0.66 | 0.10625 | -0.036 | -6.208
-14.5 | -0.632 | 0.09955 | -0.036 | -6.351
-14 | -0.605 | 0.09198 | -0.037 | -6.582
-13.5 | -0.58 | 0.08355 | -0.04 | -6.944
-13 | -0.548 | 0.09259 | -0.036 | -5.921
-12.5 | -0.521 | 0.08413 | -0.036 | -6.19
-12 | -0.495 | 0.07708 | -0.039 | -6.419
-11.5 | -0.47 | 0.06892 | -0.042 | -6.815
-11 | -0.454 | 0.05384 | -0.051 | -8.423
-10.5 | -0.412 | 0.06551 | -0.04 | -6.282
-10 | -0.381 | 0.06814 | -0.035 | -5.596
-9.5 | -0.354 | 0.06082 | -0.037 | -5.825
-9 | -0.332 | 0.04993 | -0.047 | -6.653
-8.5 | -0.299 | 0.05398 | -0.039 | -5.54
-8 | -0.401 | 0.04688 | -0.045 | -8.562
-7.5 | -0.51 | 0.00958 | -0.076 | -53.228
-7 | -0.481 | 0.00886 | -0.077 | -54.254
-6.5 | -0.433 | 0.00837 | -0.078 | -51.768
-6 | -0.377 | 0.00802 | -0.079 | -47.002
-5.5 | -0.316 | 0.00775 | -0.079 | -40.806
-5 | -0.252 | 0.00749 | -0.08 | -33.684
-4.5 | -0.186 | 0.00726 | -0.081 | -25.657
-4 | -0.119 | 0.00703 | -0.082 | -16.885
-3.5 | -0.05 | 0.00687 | -0.082 | -7.294
-3 | 0.019 | 0.00678 | -0.083 | 2.818
-2.5 | 0.089 | 0.00665 | -0.084 | 13.351
-2 | 0.159 | 0.00549 | -0.085 | 28.888
-1.5 | 0.229 | 0.00507 | -0.085 | 45.182
-1 | 0.299 | 0.00513 | -0.086 | 58.278
-0.5 | 0.369 | 0.00514 | -0.087 | 71.724
0 | 0.439 | 0.00521 | -0.087 | 84.23
0.5 | 0.508 | 0.00527 | -0.088 | 96.448
1 | 0.578 | 0.00536 | -0.089 | 107.785
1.5 | 0.648 | 0.00546 | -0.09 | 118.723
2 | 0.718 | 0.00563 | -0.09 | 127.495
2.5 | 0.787 | 0.00576 | -0.091 | 136.55
3 | 0.852 | 0.00662 | -0.092 | 128.612
3.5 | 0.918 | 0.00744 | -0.092 | 123.449
4 | 0.978 | 0.00819 | -0.093 | 119.366
4.5 | 1.036 | 0.0098 | -0.093 | 105.763
5 | 1.093 | 0.01123 | -0.093 | 97.385
5.5 | 1.147 | 0.01192 | -0.094 | 96.178
6 | 1.193 | 0.01261 | -0.094 | 94.603
6.5 | 1.231 | 0.01337 | -0.095 | 92.069
7 | 1.255 | 0.01422 | -0.095 | 88.247
7.5 | 1.257 | 0.01548 | -0.095 | 81.225
8 | 1.217 | 0.01689 | -0.096 | 72.054
8.5 | 1.011 | 0.01863 | -0.096 | 54.245
9 | 0.676 | 0.05779 | -0.06 | 11.691
9.5 | 0.835 | 0.02029 | -0.097 | 41.175
10 | 0.865 | 0.02223 | -0.097 | 38.885
10.5 | 0.866 | 0.02992 | -0.094 | 28.959
11 | 0.926 | 0.02395 | -0.098 | 38.655
11.5 | 0.951 | 0.0269 | -0.098 | 35.364
12 | 0.955 | 0.03518 | -0.095 | 27.131
12.5 | 0.867 | 0.08552 | -0.065 | 10.143
13 | 0.891 | 0.08711 | -0.063 | 10.225
13.5 | 0.911 | 0.09758 | -0.058 | 9.341
14 | 0.962 | 0.0902 | -0.073 | 10.669
14.5 | 0.963 | 0.10609 | -0.058 | 9.073
15 | 0.992 | 0.11128 | -0.061 | 8.912
15.5 | 1.033 | 0.10938 | -0.07 | 9.441
16 | 1.063 | 0.11369 | -0.072 | 9.354
16.5 | 1.072 | 0.12105 | -0.063 | 8.854
17 | 1.124 | 0.1122 | -0.076 | 10.021
17.5 | 1.221 | 0.08045 | -0.092 | 15.174
18 | 1.191 | 0.11735 | -0.081 | 10.153
18.5 | 1.183 | 0.13617 | -0.069 | 8.684
19 | 1.257 | 0.11345 | -0.084 | 11.076
19.5 | 1.31 | 0.10368 | -0.09 | 12.637
20 | 1.307 | 0.12901 | -0.085 | 10.127

## 104. Re 8M Mach 0.50 (2)
BIGFOIL.COM POLAR EXPORT
NACA64-414 a=0.8
NACA64-414 a=0.8 |  |  |  | Cl Max: | 1.4315 | at alpha= | 10.5 | deg
XFOIL ncrit=9 |  |  |  | L/D Max: | 166.342 | at alpha= | 2.5 | deg
Re: | 8000000 |  |  | Cd Min: | 0.15075 | at alpha= | 15.5 | deg
Mach: | 0.5 |  |  | Cl=0 at alpha= | -3.1305 | deg
|  |  |  | @ Cl=0.1, Cd= | 0.0057693
|  |  |  | @ Cl=0.4, Cd= | 0.0042618
|  |  |  | @ Cl=0.6, Cd= | 0.0043354
alpha (deg) | Cl | Cd | Cm | Cl/Cd
-13.5 | -0.433 | 0.12196 | -0.0543 | -3.5503
-13 | -0.4282 | 0.11215 | -0.0604 | -3.8181
-12.5 | -0.4349 | 0.10075 | -0.0678 | -4.3166
-12 | -0.4568 | 0.0878 | -0.0764 | -5.2027
-11.5 | -0.4781 | 0.07569 | -0.0849 | -6.3166
-11 | -0.5041 | 0.0628 | -0.0938 | -8.0271
-10.5 | -0.5284 | 0.04967 | -0.1035 | -10.6382
-10 | -0.5586 | 0.03977 | -0.1102 | -14.0458
-9.5 | -0.5942 | 0.03153 | -0.1136 | -18.8455
-9 | -0.6359 | 0.02474 | -0.1125 | -25.7033
-8.5 | -0.6671 | 0.01975 | -0.1059 | -33.7772
-8 | -0.6602 | 0.01426 | -0.1011 | -46.2973
-7.5 | -0.6217 | 0.01043 | -0.0969 | -59.6069
-7 | -0.5576 | 0.00883 | -0.0942 | -63.1484
-6.5 | -0.4861 | 0.00802 | -0.0925 | -60.611
-6 | -0.4137 | 0.00741 | -0.0914 | -55.83
-5.5 | -0.3405 | 0.00705 | -0.0907 | -48.2979
-5 | -0.2677 | 0.00676 | -0.0903 | -39.6006
-4.5 | -0.1956 | 0.00649 | -0.0902 | -30.1387
-4 | -0.1238 | 0.00629 | -0.0903 | -19.682
-3.5 | -0.0524 | 0.00611 | -0.0906 | -8.5761
-3 | 0.0185 | 0.00596 | -0.0911 | 3.104
-2.5 | 0.089 | 0.00581 | -0.0916 | 15.3184
-2 | 0.1592 | 0.00555 | -0.0924 | 28.6847
-1.5 | 0.2286 | 0.00523 | -0.0932 | 43.7094
-1 | 0.298 | 0.0048 | -0.0941 | 62.0833
-0.5 | 0.3669 | 0.00429 | -0.0952 | 85.5245
0 | 0.4374 | 0.00423 | -0.0961 | 103.4043
0.5 | 0.5076 | 0.00424 | -0.0969 | 119.717
1 | 0.5777 | 0.00431 | -0.0976 | 134.0371
1.5 | 0.6479 | 0.00439 | -0.0983 | 147.5854
2 | 0.7175 | 0.00455 | -0.0988 | 157.6923
2.5 | 0.7868 | 0.00473 | -0.099 | 166.3425
3 | 0.8433 | 0.0057 | -0.0973 | 147.9474
3.5 | 0.8963 | 0.00676 | -0.0948 | 132.5888
4 | 0.9486 | 0.00771 | -0.092 | 123.035
4.5 | 1.0013 | 0.0085 | -0.089 | 117.8
5 | 1.0495 | 0.00933 | -0.085 | 112.4866
5.5 | 1.0968 | 0.00986 | -0.0804 | 111.2373
6 | 1.1374 | 0.01051 | -0.0746 | 108.2207
6.5 | 1.1802 | 0.01132 | -0.0694 | 104.258
7 | 1.225 | 0.01222 | -0.0645 | 100.2455
7.5 | 1.267 | 0.01335 | -0.0594 | 94.9064
8 | 1.3098 | 0.01461 | -0.0544 | 89.6509
8.5 | 1.349 | 0.01618 | -0.049 | 83.3745
9 | 1.3834 | 0.01818 | -0.0434 | 76.0946
9.5 | 1.4124 | 0.02071 | -0.0376 | 68.1989
10 | 1.4308 | 0.02413 | -0.0316 | 59.2955
10.5 | 1.4315 | 0.02905 | -0.0256 | 49.2771
11 | 1.4121 | 0.03586 | -0.0205 | 39.3781
11.5 | 1.3863 | 0.04396 | -0.0172 | 31.5355
12 | 1.3541 | 0.05368 | -0.0164 | 25.2254
12.5 | 1.3219 | 0.06396 | -0.0174 | 20.6676
13 | 1.2895 | 0.0762 | -0.0217 | 16.9226
13.5 | 1.2558 | 0.08993 | -0.0283 | 13.9642
14 | 1.2231 | 0.10488 | -0.037 | 11.6619
14.5 | 1.1961 | 0.12026 | -0.047 | 9.946
15 | 1.174 | 0.13582 | -0.0574 | 8.6438
15.5 | 1.1573 | 0.15075 | -0.0673 | 7.6769

## 105. Re 10M Mach 0.00 (1)
BIGFOIL.COM POLAR EXPORT
NACA64-414 a=0.8
NACA64-414 a=0.8 |  |  |  | Cl Max: | 1.429 | at alpha= | 12 | deg
JavaFoil+Calcfoil stall+Eppler ext transition |  |  |  | L/D Max: | 126.162 | at alpha= | 6 | deg
Re: | 10000000 |  |  | Cd Min: | 0.00483 | at alpha= | -1 | deg
Mach: | 0 |  |  | Cl=0 at alpha= | -3.1393 | deg
|  |  |  | @ Cl=0.1, Cd= | 0.005522
|  |  |  | @ Cl=0.4, Cd= | 0.00487
|  |  |  | @ Cl=0.6, Cd= | 0.005105
alpha (deg) | Cl | Cd | Cm | Cl/Cd
-18.5 | -0.676 | 0.13589 | -0.029 | -4.973
-18 | -0.695 | 0.12844 | -0.03 | -5.412
-17.5 | -0.713 | 0.12182 | -0.031 | -5.855
-17 | -0.73 | 0.11416 | -0.032 | -6.399
-16.5 | -0.745 | 0.10823 | -0.033 | -6.882
-16 | -0.761 | 0.09869 | -0.035 | -7.708
-15.5 | -0.775 | 0.08904 | -0.037 | -8.703
-15 | -0.789 | 0.07832 | -0.04 | -10.073
-14.5 | -0.837 | 0.04509 | -0.048 | -18.565
-14 | -0.869 | 0.02521 | -0.053 | -34.47
-13.5 | -0.87 | 0.02001 | -0.055 | -43.502
-13 | -0.863 | 0.01717 | -0.056 | -50.253
-12.5 | -0.852 | 0.01472 | -0.057 | -57.874
-12 | -0.833 | 0.01355 | -0.058 | -61.494
-11.5 | -0.825 | 0.01086 | -0.06 | -76.015
-11 | -0.807 | 0.00969 | -0.062 | -83.34
-10.5 | -0.773 | 0.00923 | -0.062 | -83.787
-10 | -0.735 | 0.00883 | -0.063 | -83.243
-9.5 | -0.694 | 0.00853 | -0.064 | -81.368
-9 | -0.65 | 0.00822 | -0.064 | -79.083
-8.5 | -0.603 | 0.00791 | -0.065 | -76.318
-8 | -0.554 | 0.0077 | -0.066 | -71.967
-7.5 | -0.503 | 0.00748 | -0.066 | -67.233
-7 | -0.45 | 0.00731 | -0.067 | -61.534
-6.5 | -0.394 | 0.00712 | -0.068 | -55.424
-6 | -0.338 | 0.00697 | -0.068 | -48.479
-5.5 | -0.28 | 0.00683 | -0.069 | -41.03
-5 | -0.222 | 0.00669 | -0.069 | -33.151
-4.5 | -0.163 | 0.00652 | -0.07 | -25.006
-4 | -0.103 | 0.00645 | -0.071 | -16.032
-3.5 | -0.044 | 0.00633 | -0.071 | -6.885
-3 | 0.017 | 0.00623 | -0.072 | 2.664
-2.5 | 0.077 | 0.00566 | -0.073 | 13.601
-2 | 0.137 | 0.0053 | -0.073 | 25.94
-1.5 | 0.198 | 0.00512 | -0.074 | 38.739
-1 | 0.259 | 0.00483 | -0.075 | 53.609
-0.5 | 0.319 | 0.00484 | -0.075 | 66.043
0 | 0.38 | 0.00486 | -0.076 | 78.237
0.5 | 0.44 | 0.00489 | -0.076 | 90.117
1 | 0.501 | 0.00497 | -0.077 | 100.661
1.5 | 0.561 | 0.00504 | -0.078 | 111.291
2 | 0.621 | 0.00514 | -0.078 | 120.91
2.5 | 0.682 | 0.00571 | -0.079 | 119.357
3 | 0.739 | 0.0061 | -0.079 | 121.138
3.5 | 0.798 | 0.0065 | -0.08 | 122.681
4 | 0.856 | 0.00711 | -0.081 | 120.417
4.5 | 0.913 | 0.00805 | -0.081 | 113.369
5 | 0.97 | 0.00911 | -0.082 | 106.405
5.5 | 1.022 | 0.00868 | -0.082 | 117.707
6 | 1.073 | 0.00851 | -0.083 | 126.162
6.5 | 1.123 | 0.00998 | -0.083 | 112.445
7 | 1.17 | 0.01037 | -0.083 | 112.796
7.5 | 1.215 | 0.0108 | -0.084 | 112.44
8 | 1.257 | 0.01128 | -0.084 | 111.441
8.5 | 1.296 | 0.01174 | -0.085 | 110.439
9 | 1.33 | 0.01231 | -0.085 | 108.062
9.5 | 1.359 | 0.01291 | -0.086 | 105.241
10 | 1.383 | 0.0136 | -0.086 | 101.7
10.5 | 1.402 | 0.01416 | -0.086 | 99.005
11 | 1.416 | 0.01495 | -0.087 | 94.722
11.5 | 1.425 | 0.01574 | -0.087 | 90.539
12 | 1.429 | 0.01652 | -0.087 | 86.472
12.5 | 1.427 | 0.01734 | -0.088 | 82.319
13 | 1.415 | 0.01845 | -0.088 | 76.722
13.5 | 1.397 | 0.01964 | -0.088 | 71.13
14 | 1.374 | 0.02098 | -0.088 | 65.49
14.5 | 1.345 | 0.02253 | -0.089 | 59.723
15 | 1.312 | 0.02453 | -0.089 | 53.476
15.5 | 1.276 | 0.02618 | -0.089 | 48.757
16 | 1.233 | 0.02913 | -0.088 | 42.348
16.5 | 1.189 | 0.03229 | -0.088 | 36.825
17 | 1.135 | 0.03926 | -0.087 | 28.895

## 106. Re 10M Mach 0.00 (2)
BIGFOIL.COM POLAR EXPORT
NACA64-414 a=0.8
NACA64-414 a=0.8 |  |  |  | Cl Max: | 1.8581 | at alpha= | 20 | deg
XFOIL ncrit=9 |  |  |  | L/D Max: | 141.816 | at alpha= | 2 | deg
Re: | 10000000 |  |  | Cd Min: | 0.0529 | at alpha= | 20 | deg
Mach: | 0 |  |  | Cl=0 at alpha= | -3.1493 | deg
|  |  |  | @ Cl=0.1, Cd= | 0.0051741
|  |  |  | @ Cl=0.4, Cd= | 0.0039764
|  |  |  | @ Cl=0.6, Cd= | 0.0042378
alpha (deg) | Cl | Cd | Cm | Cl/Cd
-20 | -1.5512 | 0.03082 | -0.0846 | -50.331
-19.5 | -1.5436 | 0.02715 | -0.0849 | -56.8545
-18.5 | -1.5073 | 0.02139 | -0.0857 | -70.4675
-18 | -1.4969 | 0.01947 | -0.0827 | -76.8824
-17.5 | -1.4863 | 0.01767 | -0.0794 | -84.1143
-17 | -1.4773 | 0.01653 | -0.0739 | -89.3708
-16.5 | -1.4422 | 0.01561 | -0.072 | -92.3895
-16 | -1.4019 | 0.01481 | -0.0707 | -94.659
-15.5 | -1.358 | 0.01409 | -0.0698 | -96.3804
-15 | -1.3115 | 0.01344 | -0.0691 | -97.5818
-14.5 | -1.2637 | 0.01281 | -0.0687 | -98.6495
-14 | -1.2157 | 0.01207 | -0.0682 | -100.7208
-13.5 | -1.1661 | 0.0114 | -0.0679 | -102.2895
-13 | -1.1151 | 0.01079 | -0.0678 | -103.3457
-12.5 | -1.063 | 0.01024 | -0.0678 | -103.8086
-12 | -1.0097 | 0.00976 | -0.0679 | -103.4529
-11.5 | -0.9555 | 0.00936 | -0.0681 | -102.0833
-11 | -0.9007 | 0.009 | -0.0684 | -100.0778
-10.5 | -0.8453 | 0.00867 | -0.0688 | -97.4971
-10 | -0.7901 | 0.00827 | -0.0691 | -95.5381
-9.5 | -0.7343 | 0.0079 | -0.0695 | -92.9494
-9 | -0.678 | 0.0076 | -0.0699 | -89.2105
-8.5 | -0.6211 | 0.00734 | -0.0704 | -84.6185
-8 | -0.5639 | 0.00711 | -0.071 | -79.3108
-7.5 | -0.5065 | 0.00687 | -0.0716 | -73.7263
-7 | -0.449 | 0.00662 | -0.0721 | -67.8248
-6.5 | -0.3913 | 0.00643 | -0.0728 | -60.8554
-6 | -0.3332 | 0.00627 | -0.0734 | -53.1419
-5.5 | -0.275 | 0.0061 | -0.0741 | -45.082
-5 | -0.2167 | 0.00593 | -0.0748 | -36.543
-4.5 | -0.1582 | 0.00581 | -0.0755 | -27.2289
-4 | -0.0998 | 0.00567 | -0.0761 | -17.6014
-3.5 | -0.0411 | 0.00555 | -0.0769 | -7.4054
-3 | 0.0175 | 0.00542 | -0.0776 | 3.2288
-2.5 | 0.076 | 0.00526 | -0.0783 | 14.4487
-2 | 0.1347 | 0.00505 | -0.0791 | 26.6733
-1.5 | 0.1931 | 0.00481 | -0.0799 | 40.1455
-1 | 0.2516 | 0.00455 | -0.0807 | 55.2967
-0.5 | 0.3096 | 0.00417 | -0.0816 | 74.2446
0 | 0.368 | 0.00396 | -0.0824 | 92.9293
0.5 | 0.4267 | 0.00399 | -0.0832 | 106.9424
1 | 0.4852 | 0.00402 | -0.0839 | 120.6965
1.5 | 0.5432 | 0.00414 | -0.0845 | 131.2077
2 | 0.6013 | 0.00424 | -0.0851 | 141.816
2.5 | 0.6544 | 0.00489 | -0.085 | 133.8241
3 | 0.7069 | 0.00557 | -0.0849 | 126.912
3.5 | 0.7599 | 0.00613 | -0.0847 | 123.9641
4 | 0.8126 | 0.00669 | -0.0845 | 121.4649
4.5 | 0.8656 | 0.00716 | -0.0844 | 120.8939
5 | 0.9183 | 0.00762 | -0.0841 | 120.5118
5.5 | 0.9707 | 0.00805 | -0.0838 | 120.5839
6 | 1.0238 | 0.00838 | -0.0836 | 122.1718
6.5 | 1.0765 | 0.00871 | -0.0834 | 123.5936
7 | 1.1284 | 0.00907 | -0.083 | 124.4101
7.5 | 1.18 | 0.0094 | -0.0827 | 125.5319
8 | 1.2299 | 0.0098 | -0.082 | 125.5
8.5 | 1.2795 | 0.01017 | -0.0812 | 125.8112
9 | 1.3269 | 0.01061 | -0.0802 | 125.0613
9.5 | 1.3727 | 0.01108 | -0.0788 | 123.8899
10 | 1.4172 | 0.01153 | -0.0773 | 122.9141
10.5 | 1.4551 | 0.01204 | -0.0745 | 120.8555
11 | 1.4827 | 0.01265 | -0.0698 | 117.2095
11.5 | 1.5135 | 0.01332 | -0.0661 | 113.6261
12 | 1.5459 | 0.01403 | -0.0629 | 110.1853
13 | 1.6043 | 0.0156 | -0.0561 | 102.8397
13.5 | 1.631 | 0.01686 | -0.0528 | 96.7378
14 | 1.6584 | 0.01816 | -0.0498 | 91.3216
14.5 | 1.6856 | 0.01955 | -0.0471 | 86.2199
15 | 1.7112 | 0.02111 | -0.0445 | 81.0611
15.5 | 1.7343 | 0.02293 | -0.0418 | 75.6345
16 | 1.7536 | 0.02513 | -0.0392 | 69.7811
16.5 | 1.7726 | 0.02748 | -0.0369 | 64.5051
17 | 1.7908 | 0.03006 | -0.0348 | 59.5742
17.5 | 1.8093 | 0.03275 | -0.0331 | 55.2458
18 | 1.8238 | 0.03596 | -0.0316 | 50.7175
18.5 | 1.8351 | 0.0396 | -0.0303 | 46.3409
19 | 1.8434 | 0.04377 | -0.0293 | 42.1156
19.5 | 1.8525 | 0.04804 | -0.0287 | 38.5616
20 | 1.8581 | 0.0529 | -0.0286 | 35.1248

## 107. Re 10M Mach 0.10 (1)
BIGFOIL.COM POLAR EXPORT
NACA64-414 a=0.8
NACA64-414 a=0.8 |  |  |  | Cl Max: | 1.419 | at alpha= | 12 | deg
JavaFoil+Calcfoil stall+Eppler ext transition |  |  |  | L/D Max: | 123.26 | at alpha= | 3.5 | deg
Re: | 10000000 |  |  | Cd Min: | 0.00482 | at alpha= | -1 | deg
Mach: | 0.1 |  |  | Cl=0 at alpha= | -3.1393 | deg
|  |  |  | @ Cl=0.1, Cd= | 0.0055679
|  |  |  | @ Cl=0.4, Cd= | 0.0048588
|  |  |  | @ Cl=0.6, Cd= | 0.0051013
alpha (deg) | Cl | Cd | Cm | Cl/Cd
-18.5 | -0.633 | 0.13732 | -0.029 | -4.607
-18 | -0.654 | 0.13314 | -0.029 | -4.914
-17.5 | -0.676 | 0.12493 | -0.03 | -5.409
-17 | -0.696 | 0.11818 | -0.031 | -5.889
-16.5 | -0.714 | 0.11147 | -0.032 | -6.409
-16 | -0.733 | 0.10247 | -0.034 | -7.149
-15.5 | -0.748 | 0.0941 | -0.036 | -7.953
-15 | -0.762 | 0.08599 | -0.037 | -8.86
-14.5 | -0.775 | 0.07554 | -0.04 | -10.256
-14 | -0.846 | 0.02903 | -0.052 | -29.134
-13.5 | -0.851 | 0.02263 | -0.054 | -37.605
-13 | -0.85 | 0.01825 | -0.056 | -46.578
-12.5 | -0.841 | 0.0156 | -0.057 | -53.93
-12 | -0.825 | 0.01415 | -0.058 | -58.294
-11.5 | -0.818 | 0.01124 | -0.06 | -72.766
-11 | -0.805 | 0.00977 | -0.062 | -82.46
-10.5 | -0.772 | 0.00939 | -0.063 | -82.22
-10 | -0.735 | 0.00895 | -0.063 | -82.107
-9.5 | -0.695 | 0.00863 | -0.064 | -80.508
-9 | -0.651 | 0.00824 | -0.065 | -79.022
-8.5 | -0.605 | 0.00797 | -0.065 | -75.905
-8 | -0.556 | 0.00772 | -0.066 | -72.016
-7.5 | -0.505 | 0.00756 | -0.067 | -66.731
-7 | -0.451 | 0.00731 | -0.067 | -61.714
-6.5 | -0.396 | 0.00716 | -0.068 | -55.305
-6 | -0.339 | 0.00701 | -0.069 | -48.395
-5.5 | -0.282 | 0.00681 | -0.069 | -41.356
-5 | -0.223 | 0.00669 | -0.07 | -33.332
-4.5 | -0.164 | 0.00657 | -0.07 | -24.911
-4 | -0.104 | 0.00645 | -0.071 | -16.125
-3.5 | -0.044 | 0.00636 | -0.072 | -6.884
-3 | 0.017 | 0.00623 | -0.072 | 2.673
-2.5 | 0.077 | 0.00573 | -0.073 | 13.506
-2 | 0.138 | 0.0053 | -0.074 | 26.081
-1.5 | 0.199 | 0.00511 | -0.074 | 38.99
-1 | 0.26 | 0.00482 | -0.075 | 53.955
-0.5 | 0.321 | 0.00483 | -0.076 | 66.473
0 | 0.382 | 0.00485 | -0.076 | 78.748
0.5 | 0.443 | 0.00488 | -0.077 | 90.671
1 | 0.503 | 0.00497 | -0.077 | 101.273
1.5 | 0.564 | 0.00506 | -0.078 | 111.496
2 | 0.625 | 0.00513 | -0.079 | 121.771
2.5 | 0.685 | 0.00571 | -0.079 | 119.988
3 | 0.743 | 0.00611 | -0.08 | 121.611
3.5 | 0.802 | 0.0065 | -0.08 | 123.26
4 | 0.86 | 0.00712 | -0.081 | 120.779
4.5 | 0.918 | 0.00807 | -0.082 | 113.709
5 | 0.974 | 0.00924 | -0.082 | 105.443
5.5 | 1.026 | 0.00876 | -0.083 | 117.122
6 | 1.078 | 0.00972 | -0.083 | 110.84
6.5 | 1.127 | 0.01008 | -0.083 | 111.797
7 | 1.174 | 0.01047 | -0.084 | 112.179
7.5 | 1.219 | 0.01089 | -0.084 | 111.928
8 | 1.261 | 0.01137 | -0.085 | 110.835
8.5 | 1.3 | 0.01187 | -0.085 | 109.499
9 | 1.333 | 0.01241 | -0.086 | 107.37
9.5 | 1.36 | 0.01312 | -0.086 | 103.64
10 | 1.383 | 0.01378 | -0.086 | 100.348
10.5 | 1.4 | 0.01436 | -0.087 | 97.479
11 | 1.412 | 0.01516 | -0.087 | 93.13
11.5 | 1.418 | 0.01599 | -0.087 | 88.661
12 | 1.419 | 0.0168 | -0.088 | 84.451
12.5 | 1.414 | 0.01781 | -0.088 | 79.395
13 | 1.398 | 0.01878 | -0.088 | 74.423
13.5 | 1.375 | 0.02025 | -0.088 | 67.888
14 | 1.346 | 0.02172 | -0.089 | 61.987
14.5 | 1.312 | 0.02345 | -0.089 | 55.947
15 | 1.274 | 0.0254 | -0.089 | 50.144
15.5 | 1.229 | 0.02807 | -0.089 | 43.784
16 | 1.18 | 0.03156 | -0.088 | 37.377
16.5 | 1.127 | 0.03646 | -0.087 | 30.894
17 | 1.066 | 0.04487 | -0.086 | 23.755

## 108. Re 10M Mach 0.10 (2)
BIGFOIL.COM POLAR EXPORT
NACA64-414 a=0.8
NACA64-414 a=0.8 |  |  |  | Cl Max: | 1.8508 | at alpha= | 20 | deg
XFOIL ncrit=9 |  |  |  | L/D Max: | 142.689 | at alpha= | 2 | deg
Re: | 10000000 |  |  | Cd Min: | 0.05669 | at alpha= | 20 | deg
Mach: | 0.1 |  |  | Cl=0 at alpha= | -3.1489 | deg
|  |  |  | @ Cl=0.1, Cd= | 0.0051964
|  |  |  | @ Cl=0.4, Cd= | 0.0039751
|  |  |  | @ Cl=0.6, Cd= | 0.0042323
alpha (deg) | Cl | Cd | Cm | Cl/Cd
-20 | -1.5298 | 0.03552 | -0.0866 | -43.0687
-19.5 | -1.5262 | 0.03096 | -0.0878 | -49.2959
-19 | -1.5191 | 0.02709 | -0.0881 | -56.076
-18.5 | -1.5088 | 0.02381 | -0.0876 | -63.3683
-18 | -1.4852 | 0.02139 | -0.0878 | -69.4343
-17.5 | -1.4749 | 0.01911 | -0.0851 | -77.1795
-17 | -1.465 | 0.0174 | -0.0812 | -84.1954
-16.5 | -1.4491 | 0.01631 | -0.0762 | -88.8473
-16 | -1.4116 | 0.01538 | -0.0742 | -91.7815
-15.5 | -1.3689 | 0.01457 | -0.0729 | -93.9533
-15 | -1.3229 | 0.01386 | -0.0719 | -95.4473
-14.5 | -1.2751 | 0.01317 | -0.0711 | -96.8185
-14 | -1.2259 | 0.01248 | -0.0706 | -98.2292
-13.5 | -1.1765 | 0.01172 | -0.07 | -100.384
-13 | -1.1252 | 0.01105 | -0.0696 | -101.8281
-12.5 | -1.0727 | 0.01045 | -0.0694 | -102.6507
-12 | -1.019 | 0.00993 | -0.0694 | -102.6183
-11.5 | -0.9642 | 0.0095 | -0.0695 | -101.4947
-11 | -0.9088 | 0.00911 | -0.0696 | -99.7585
-10.5 | -0.8528 | 0.00876 | -0.0698 | -97.3516
-10 | -0.7967 | 0.00838 | -0.0701 | -95.0716
-9.5 | -0.7405 | 0.00799 | -0.0704 | -92.6783
-9 | -0.6836 | 0.00766 | -0.0707 | -89.2428
-8.5 | -0.6262 | 0.00739 | -0.0712 | -84.7361
-8 | -0.5684 | 0.00714 | -0.0717 | -79.6078
-7.5 | -0.5104 | 0.00692 | -0.0722 | -73.7572
-7 | -0.4525 | 0.00666 | -0.0727 | -67.9429
-6.5 | -0.3942 | 0.00645 | -0.0733 | -61.1163
-6 | -0.3357 | 0.00629 | -0.0739 | -53.3704
-5.5 | -0.277 | 0.00613 | -0.0746 | -45.1876
-5 | -0.2183 | 0.00594 | -0.0752 | -36.7508
-4.5 | -0.1594 | 0.00582 | -0.0759 | -27.3883
-4 | -0.1005 | 0.00568 | -0.0766 | -17.6937
-3.5 | -0.0415 | 0.00557 | -0.0773 | -7.4506
-3 | 0.0176 | 0.00543 | -0.078 | 3.2413
-2.5 | 0.0765 | 0.00528 | -0.0788 | 14.4886
-2 | 0.1355 | 0.00507 | -0.0795 | 26.7258
-1.5 | 0.1943 | 0.00481 | -0.0803 | 40.395
-1 | 0.2531 | 0.00456 | -0.0811 | 55.5044
0 | 0.3702 | 0.00396 | -0.0829 | 93.4848
0.5 | 0.4293 | 0.00399 | -0.0836 | 107.594
1 | 0.4882 | 0.00403 | -0.0843 | 121.1414
1.5 | 0.5465 | 0.00415 | -0.0849 | 131.6867
2 | 0.605 | 0.00424 | -0.0856 | 142.6887
2.5 | 0.6586 | 0.00488 | -0.0855 | 134.959
3 | 0.7111 | 0.00558 | -0.0853 | 127.4373
3.5 | 0.7644 | 0.00616 | -0.0851 | 124.0909
5 | 0.9234 | 0.00766 | -0.0843 | 120.5483
5.5 | 0.9762 | 0.00809 | -0.084 | 120.6675
6 | 1.0295 | 0.00843 | -0.0838 | 122.1234
6.5 | 1.0826 | 0.00876 | -0.0835 | 123.5845
7 | 1.1346 | 0.00913 | -0.083 | 124.2716
7.5 | 1.1865 | 0.00946 | -0.0825 | 125.4228
8 | 1.2364 | 0.00988 | -0.0817 | 125.1417
8.5 | 1.2862 | 0.01025 | -0.0809 | 125.4829
9 | 1.3334 | 0.01072 | -0.0796 | 124.3843
9.5 | 1.3792 | 0.01119 | -0.0781 | 123.2529
10 | 1.4229 | 0.01166 | -0.0762 | 122.0326
10.5 | 1.4546 | 0.0122 | -0.072 | 119.2295
11 | 1.4838 | 0.01287 | -0.0676 | 115.2914
11.5 | 1.5161 | 0.01357 | -0.0641 | 111.7244
12 | 1.5485 | 0.01435 | -0.0609 | 107.9094
12.5 | 1.5773 | 0.01497 | -0.0571 | 105.3641
13 | 1.6065 | 0.01609 | -0.0538 | 99.8446
13.5 | 1.6325 | 0.01747 | -0.0504 | 93.4459
14 | 1.661 | 0.01881 | -0.0475 | 88.3041
14.5 | 1.688 | 0.0203 | -0.0447 | 83.1527
15 | 1.7133 | 0.02201 | -0.042 | 77.8419
15.5 | 1.734 | 0.02411 | -0.0392 | 71.9204
16 | 1.7523 | 0.02653 | -0.0365 | 66.0498
16.5 | 1.7723 | 0.02899 | -0.0343 | 61.1349
17 | 1.7907 | 0.03172 | -0.0324 | 56.4533
17.5 | 1.8078 | 0.03473 | -0.0307 | 52.053
18 | 1.8187 | 0.03846 | -0.0291 | 47.2881
18.5 | 1.8269 | 0.04266 | -0.0279 | 42.8247
19 | 1.8359 | 0.04703 | -0.0272 | 39.0368
19.5 | 1.8459 | 0.05146 | -0.0269 | 35.8706
20 | 1.8508 | 0.05669 | -0.027 | 32.6477

## 109. Re 10M Mach 0.25 (1)
BIGFOIL.COM POLAR EXPORT
NACA64-414 a=0.8
NACA64-414 a=0.8 |  |  |  | Cl Max: | 1.375 | at alpha= | 10.5 | deg
JavaFoil+Calcfoil stall+Eppler ext transition |  |  |  | L/D Max: | 122.839 | at alpha= | 2 | deg
Re: | 10000000 |  |  | Cd Min: | 0.00485 | at alpha= | -1 | deg
Mach: | 0.25 |  |  | Cl=0 at alpha= | -3.1371 | deg
|  |  |  | @ Cl=0.1, Cd= | 0.00572
|  |  |  | @ Cl=0.4, Cd= | 0.0049051
|  |  |  | @ Cl=0.6, Cd= | 0.0051623
alpha (deg) | Cl | Cd | Cm | Cl/Cd
-16.5 | -0.449 | 0.14266 | -0.027 | -3.15
-16 | -0.501 | 0.12217 | -0.028 | -4.099
-15.5 | -0.547 | 0.11388 | -0.029 | -4.805
-15 | -0.588 | 0.10558 | -0.03 | -5.572
-14.5 | -0.622 | 0.09906 | -0.031 | -6.283
-14 | -0.641 | 0.09166 | -0.033 | -6.991
-13.5 | -0.658 | 0.08175 | -0.036 | -8.044
-13 | -0.667 | 0.07538 | -0.038 | -8.847
-12.5 | -0.734 | 0.03191 | -0.054 | -22.992
-12 | -0.749 | 0.02282 | -0.057 | -32.814
-11.5 | -0.759 | 0.01591 | -0.06 | -47.683
-11 | -0.756 | 0.01255 | -0.062 | -60.207
-10.5 | -0.747 | 0.0106 | -0.064 | -70.495
-10 | -0.728 | 0.00956 | -0.065 | -76.212
-9.5 | -0.694 | 0.00903 | -0.066 | -76.855
-9 | -0.655 | 0.00868 | -0.066 | -75.396
-8.5 | -0.611 | 0.00831 | -0.067 | -73.568
-8 | -0.564 | 0.00799 | -0.068 | -70.597
-7.5 | -0.514 | 0.00774 | -0.068 | -66.386
-7 | -0.461 | 0.00748 | -0.069 | -61.547
-6.5 | -0.405 | 0.00732 | -0.07 | -55.31
-6 | -0.347 | 0.00711 | -0.07 | -48.853
-5.5 | -0.288 | 0.00694 | -0.071 | -41.594
-5 | -0.229 | 0.00679 | -0.072 | -33.657
-4.5 | -0.168 | 0.00663 | -0.072 | -25.336
-4 | -0.107 | 0.00649 | -0.073 | -16.444
-3.5 | -0.045 | 0.00643 | -0.074 | -6.994
-3 | 0.017 | 0.00631 | -0.074 | 2.715
-2.5 | 0.079 | 0.0059 | -0.075 | 13.48
-2 | 0.142 | 0.00536 | -0.076 | 26.475
-1.5 | 0.205 | 0.00516 | -0.076 | 39.657
-1 | 0.267 | 0.00485 | -0.077 | 55.152
-0.5 | 0.33 | 0.00488 | -0.078 | 67.651
0 | 0.392 | 0.0049 | -0.078 | 80.067
0.5 | 0.455 | 0.00494 | -0.079 | 91.966
1 | 0.517 | 0.00504 | -0.08 | 102.691
1.5 | 0.58 | 0.00513 | -0.08 | 112.983
2 | 0.642 | 0.00523 | -0.081 | 122.839
2.5 | 0.704 | 0.00582 | -0.081 | 120.973
3 | 0.763 | 0.00623 | -0.082 | 122.384
3.5 | 0.823 | 0.00672 | -0.083 | 122.457
4 | 0.883 | 0.0074 | -0.083 | 119.405
4.5 | 0.942 | 0.00843 | -0.084 | 111.775
5 | 0.996 | 0.0082 | -0.084 | 121.549
5.5 | 1.05 | 0.00963 | -0.085 | 109.005
6 | 1.102 | 0.01008 | -0.085 | 109.251
6.5 | 1.151 | 0.01049 | -0.086 | 109.656
7 | 1.197 | 0.01095 | -0.086 | 109.348
7.5 | 1.24 | 0.01145 | -0.086 | 108.293
8 | 1.279 | 0.01199 | -0.087 | 106.633
8.5 | 1.314 | 0.01262 | -0.087 | 104.108
9 | 1.341 | 0.01329 | -0.088 | 100.875
9.5 | 1.36 | 0.01396 | -0.088 | 97.399
10 | 1.371 | 0.0148 | -0.088 | 92.679
10.5 | 1.375 | 0.01559 | -0.089 | 88.211
11 | 1.37 | 0.01658 | -0.089 | 82.582
11.5 | 1.355 | 0.01767 | -0.089 | 76.689
12 | 1.332 | 0.01874 | -0.09 | 71.084
12.5 | 1.298 | 0.02035 | -0.09 | 63.799
13 | 1.247 | 0.02207 | -0.09 | 56.471
13.5 | 1.183 | 0.02431 | -0.09 | 48.663
14 | 1.103 | 0.02801 | -0.089 | 39.388
14.5 | 0.997 | 0.03908 | -0.086 | 25.507
15 | 0.823 | 0.09434 | -0.064 | 8.719
15.5 | 0.732 | 0.11234 | -0.056 | 6.519

## 110. Re 10M Mach 0.25 (2)
BIGFOIL.COM POLAR EXPORT
NACA64-414 a=0.8
NACA64-414 a=0.8 |  |  |  | Cl Max: | 1.7928 | at alpha= | 18.5 | deg
XFOIL ncrit=9 |  |  |  | L/D Max: | 146.511 | at alpha= | 2 | deg
Re: | 10000000 |  |  | Cd Min: | 0.10671 | at alpha= | -20 | deg
Mach: | 0.25 |  |  | Cl=0 at alpha= | -3.1454 | deg
|  |  |  | @ Cl=0.1, Cd= | 0.0052642
|  |  |  | @ Cl=0.4, Cd= | 0.0039957
|  |  |  | @ Cl=0.6, Cd= | 0.0042278
alpha (deg) | Cl | Cd | Cm | Cl/Cd
-20 | -1.1052 | 0.10671 | -0.0552 | -10.357
-19.5 | -1.2662 | 0.07687 | -0.0753 | -16.472
-19 | -1.3328 | 0.06263 | -0.0829 | -21.2805
-18 | -1.4101 | 0.04339 | -0.0906 | -32.4983
-17.5 | -1.385 | 0.03415 | -0.1039 | -40.5564
-17 | -1.3771 | 0.02934 | -0.1054 | -46.9359
-16.5 | -1.3736 | 0.02546 | -0.1039 | -53.9513
-16 | -1.3633 | 0.02229 | -0.1018 | -61.162
-15.5 | -1.3483 | 0.01976 | -0.0989 | -68.2338
-15 | -1.3436 | 0.01767 | -0.0936 | -76.0385
-14.5 | -1.3194 | 0.01628 | -0.0885 | -81.0442
-14 | -1.2777 | 0.01501 | -0.0856 | -85.1233
-13.5 | -1.2291 | 0.01396 | -0.0834 | -88.0444
-13 | -1.1764 | 0.0131 | -0.0816 | -89.8015
-12.5 | -1.1252 | 0.01198 | -0.0799 | -93.9232
-12 | -1.0699 | 0.01113 | -0.0786 | -96.1276
-11.5 | -1.0123 | 0.01049 | -0.0777 | -96.5014
-11 | -0.954 | 0.0099 | -0.0769 | -96.3636
-10.5 | -0.8948 | 0.00939 | -0.0764 | -95.2929
-10 | -0.835 | 0.00893 | -0.076 | -93.505
-9.5 | -0.7748 | 0.00853 | -0.0758 | -90.8324
-9 | -0.715 | 0.00806 | -0.0756 | -88.7097
-8.5 | -0.6546 | 0.00769 | -0.0755 | -85.1235
-8 | -0.5938 | 0.00738 | -0.0756 | -80.4607
-7.5 | -0.5327 | 0.00712 | -0.0758 | -74.8174
-7 | -0.4717 | 0.00687 | -0.0761 | -68.6608
-6.5 | -0.4107 | 0.00659 | -0.0764 | -62.3217
-6 | -0.3495 | 0.00639 | -0.0769 | -54.6948
-5.5 | -0.2883 | 0.00623 | -0.0773 | -46.2761
-5 | -0.2271 | 0.00605 | -0.0779 | -37.5372
-4.5 | -0.1659 | 0.00588 | -0.0784 | -28.2143
-4 | -0.1046 | 0.00575 | -0.0791 | -18.1913
-3.5 | -0.0434 | 0.00563 | -0.0797 | -7.7087
-3 | 0.0178 | 0.00549 | -0.0804 | 3.2423
-2.5 | 0.0789 | 0.00533 | -0.0811 | 14.803
-2 | 0.1398 | 0.00514 | -0.0819 | 27.1984
-1.5 | 0.2007 | 0.00486 | -0.0827 | 41.2963
-1 | 0.2615 | 0.0046 | -0.0836 | 56.8478
-0.5 | 0.3219 | 0.00419 | -0.0845 | 76.8258
0 | 0.3826 | 0.00399 | -0.0853 | 95.8897
0.5 | 0.4437 | 0.00401 | -0.0861 | 110.6484
1 | 0.5047 | 0.00404 | -0.0868 | 124.9257
1.5 | 0.565 | 0.00417 | -0.0874 | 135.4916
2 | 0.6256 | 0.00427 | -0.0881 | 146.5105
2.5 | 0.6814 | 0.00486 | -0.088 | 140.2058
3 | 0.7346 | 0.00564 | -0.0875 | 130.2482
3.5 | 0.789 | 0.00627 | -0.0871 | 125.8373
4 | 0.8431 | 0.00686 | -0.0866 | 122.9009
4.5 | 0.8972 | 0.0074 | -0.0861 | 121.2432
5 | 0.9514 | 0.0079 | -0.0855 | 120.4304
5.5 | 1.0055 | 0.00834 | -0.0848 | 120.5635
6 | 1.0603 | 0.00871 | -0.0842 | 121.7336
6.5 | 1.1148 | 0.00907 | -0.0835 | 122.9107
7 | 1.1683 | 0.00945 | -0.0826 | 123.6296
7.5 | 1.2201 | 0.00988 | -0.0813 | 123.4919
8 | 1.271 | 0.0103 | -0.0799 | 123.3981
8.5 | 1.3194 | 0.01078 | -0.0779 | 122.3933
9 | 1.3642 | 0.01132 | -0.0753 | 120.5124
9.5 | 1.3972 | 0.01183 | -0.0704 | 118.1065
10 | 1.4294 | 0.01256 | -0.0657 | 113.8057
10.5 | 1.4622 | 0.01342 | -0.0614 | 108.9568
11 | 1.4973 | 0.01429 | -0.0577 | 104.7796
11.5 | 1.531 | 0.01531 | -0.054 | 100
12 | 1.5617 | 0.01656 | -0.0501 | 94.3056
12.5 | 1.5889 | 0.01769 | -0.0458 | 89.8191
13 | 1.6183 | 0.01929 | -0.0422 | 83.8932
13.5 | 1.647 | 0.02105 | -0.0389 | 78.2423
14 | 1.6708 | 0.02323 | -0.0354 | 71.9242
14.5 | 1.6938 | 0.02565 | -0.0322 | 66.0351
15 | 1.7149 | 0.02837 | -0.0293 | 60.4477
15.5 | 1.7341 | 0.03146 | -0.0266 | 55.1208
16 | 1.7493 | 0.03508 | -0.0243 | 49.866
16.5 | 1.7618 | 0.03918 | -0.0223 | 44.9668
17 | 1.7753 | 0.04343 | -0.0208 | 40.8773
17.5 | 1.7848 | 0.04834 | -0.0198 | 36.9218
18 | 1.7902 | 0.05391 | -0.0193 | 33.2072
18.5 | 1.7928 | 0.06009 | -0.0193 | 29.8352
19 | 1.7894 | 0.0673 | -0.0202 | 26.5884
19.5 | 1.7809 | 0.07551 | -0.022 | 23.585
20 | 1.7667 | 0.0849 | -0.0248 | 20.8092

## 111. Re 10M Mach 0.50 (1)
BIGFOIL.COM POLAR EXPORT
NACA64-414 a=0.8
NACA64-414 a=0.8 |  |  |  | Cl Max: | 1.272 | at alpha= | 20 | deg
JavaFoil+Calcfoil stall+Eppler ext transition |  |  |  | L/D Max: | 129.662 | at alpha= | 2 | deg
Re: | 10000000 |  |  | Cd Min: | 0.00503 | at alpha= | -1 | deg
Mach: | 0.5 |  |  | Cl=0 at alpha= | -3.1377 | deg
|  |  |  | @ Cl=0.1, Cd= | 0.0063427
|  |  |  | @ Cl=0.4, Cd= | 0.0050721
|  |  |  | @ Cl=0.6, Cd= | 0.0052977
alpha (deg) | Cl | Cd | Cm | Cl/Cd
-20 | -0.937 | 0.14766 | -0.036 | -6.348
-19.5 | -0.908 | 0.1425 | -0.035 | -6.373
-19 | -0.88 | 0.14099 | -0.035 | -6.242
-18.5 | -0.856 | 0.13678 | -0.037 | -6.261
-18 | -0.83 | 0.12936 | -0.037 | -6.414
-17.5 | -0.8 | 0.12465 | -0.036 | -6.416
-17 | -0.77 | 0.12144 | -0.035 | -6.342
-16.5 | -0.743 | 0.11433 | -0.036 | -6.499
-16 | -0.716 | 0.11724 | -0.037 | -6.109
-15.5 | -0.69 | 0.10802 | -0.038 | -6.385
-15 | -0.66 | 0.10468 | -0.036 | -6.308
-14.5 | -0.634 | 0.09668 | -0.037 | -6.554
-14 | -0.608 | 0.0887 | -0.039 | -6.854
-13.5 | -0.588 | 0.07624 | -0.044 | -7.706
-13 | -0.549 | 0.09157 | -0.036 | -5.991
-12.5 | -0.522 | 0.08278 | -0.037 | -6.302
-12 | -0.496 | 0.07463 | -0.04 | -6.652
-11.5 | -0.474 | 0.0642 | -0.046 | -7.386
-11 | -0.498 | 0.02376 | -0.064 | -20.938
-10.5 | -0.412 | 0.06444 | -0.041 | -6.398
-10 | -0.381 | 0.06655 | -0.035 | -5.73
-9.5 | -0.355 | 0.06003 | -0.038 | -5.908
-9 | -0.371 | 0.02034 | -0.067 | -18.237
-8.5 | -0.299 | 0.05324 | -0.04 | -5.622
-8 | -0.402 | 0.04627 | -0.046 | -8.689
-7.5 | -0.51 | 0.00926 | -0.076 | -55.063
-7 | -0.481 | 0.00853 | -0.077 | -56.336
-6.5 | -0.433 | 0.00813 | -0.078 | -53.282
-6 | -0.377 | 0.00783 | -0.079 | -48.163
-5.5 | -0.316 | 0.00753 | -0.079 | -42.011
-5 | -0.252 | 0.00728 | -0.08 | -34.664
-4.5 | -0.186 | 0.00705 | -0.081 | -26.402
-4 | -0.119 | 0.00688 | -0.082 | -17.255
-3.5 | -0.05 | 0.00671 | -0.082 | -7.471
-3 | 0.019 | 0.00657 | -0.083 | 2.906
-2.5 | 0.089 | 0.00647 | -0.084 | 13.718
-2 | 0.159 | 0.00566 | -0.085 | 28.046
-1.5 | 0.229 | 0.00536 | -0.085 | 42.754
-1 | 0.299 | 0.00503 | -0.086 | 59.387
-0.5 | 0.369 | 0.00505 | -0.087 | 73.083
0 | 0.439 | 0.0051 | -0.087 | 86.037
0.5 | 0.508 | 0.00515 | -0.088 | 98.778
1 | 0.578 | 0.00526 | -0.089 | 109.89
1.5 | 0.648 | 0.00538 | -0.09 | 120.537
2 | 0.718 | 0.00553 | -0.09 | 129.662
2.5 | 0.787 | 0.00638 | -0.091 | 123.438
3 | 0.852 | 0.00696 | -0.092 | 122.465
3.5 | 0.916 | 0.00712 | -0.092 | 128.624
4 | 0.977 | 0.00849 | -0.093 | 115.072
4.5 | 1.036 | 0.01026 | -0.093 | 101.027
5 | 1.095 | 0.01086 | -0.093 | 100.791
5.5 | 1.148 | 0.01151 | -0.094 | 99.778
6 | 1.195 | 0.01215 | -0.094 | 98.351
6.5 | 1.232 | 0.01289 | -0.095 | 95.593
7 | 1.257 | 0.01369 | -0.095 | 91.781
7.5 | 1.259 | 0.01487 | -0.096 | 84.642
8 | 1.219 | 0.01624 | -0.096 | 75.047
8.5 | 1.012 | 0.01789 | -0.096 | 56.589
9 | 0.798 | 0.0208 | -0.096 | 38.374
9.5 | 0.836 | 0.01952 | -0.097 | 42.849
10 | 0.866 | 0.02134 | -0.097 | 40.57
10.5 | 0.887 | 0.02517 | -0.097 | 35.221
11 | 0.927 | 0.02289 | -0.098 | 40.515
11.5 | 0.955 | 0.02538 | -0.098 | 37.613
12 | 0.971 | 0.0304 | -0.097 | 31.944
12.5 | 0.937 | 0.05375 | -0.087 | 17.426
13 | 1.019 | 0.03552 | -0.096 | 28.678
13.5 | 0.919 | 0.09219 | -0.064 | 9.967
14 | 1.058 | 0.04729 | -0.094 | 22.367
14.5 | 0.964 | 0.10334 | -0.059 | 9.331
15 | 0.996 | 0.10679 | -0.064 | 9.327
15.5 | 1.071 | 0.08621 | -0.083 | 12.427
16 | 1.077 | 0.10392 | -0.077 | 10.368
16.5 | 1.078 | 0.1153 | -0.067 | 9.353
17 | 1.213 | 0.06467 | -0.094 | 18.762
17.5 | 1.245 | 0.06694 | -0.095 | 18.602
18 | 1.199 | 0.11152 | -0.083 | 10.751
18.5 | 1.187 | 0.1433 | -0.071 | 8.28
19 | 1.229 | 0.13698 | -0.077 | 8.976
19.5 | 1.247 | 0.15616 | -0.075 | 7.984
20 | 1.272 | 0.16565 | -0.075 | 7.68

## 112. Re 10M Mach 0.50 (2)
BIGFOIL.COM POLAR EXPORT
NACA64-414 a=0.8
NACA64-414 a=0.8 |  |  |  | Cl Max: | 1.4566 | at alpha= | 10 | deg
XFOIL ncrit=9 |  |  |  | L/D Max: | 165.063 | at alpha= | 2.5 | deg
Re: | 10000000 |  |  | Cd Min: | 0.13422 | at alpha= | 15 | deg
Mach: | 0.5 |  |  | Cl=0 at alpha= | -3.1287 | deg
|  |  |  | @ Cl=0.1, Cd= | 0.0055808
|  |  |  | @ Cl=0.4, Cd= | 0.0042041
|  |  |  | @ Cl=0.6, Cd= | 0.004197
alpha (deg) | Cl | Cd | Cm | Cl/Cd
-13.5 | -0.4552 | 0.11742 | -0.0573 | -3.8767
-13 | -0.4558 | 0.10696 | -0.0641 | -4.2614
-12.5 | -0.4638 | 0.09582 | -0.0715 | -4.8403
-12 | -0.4839 | 0.08351 | -0.0801 | -5.7945
-11.5 | -0.5015 | 0.07219 | -0.0879 | -6.9469
-11 | -0.523 | 0.05911 | -0.0967 | -8.8479
-10.5 | -0.545 | 0.04765 | -0.1054 | -11.4376
-10 | -0.5747 | 0.03822 | -0.1115 | -15.0366
-9.5 | -0.6093 | 0.03035 | -0.1142 | -20.0758
-9 | -0.6525 | 0.02389 | -0.1123 | -27.3127
-8.5 | -0.6886 | 0.01826 | -0.1053 | -37.7108
-8 | -0.6775 | 0.01274 | -0.1004 | -53.179
-7.5 | -0.6306 | 0.00955 | -0.0964 | -66.0314
-7 | -0.5624 | 0.00826 | -0.0939 | -68.0872
-6.5 | -0.4892 | 0.00758 | -0.0923 | -64.5383
-6 | -0.4155 | 0.00712 | -0.0913 | -58.3567
-5.5 | -0.342 | 0.00675 | -0.0906 | -50.6667
-5 | -0.2689 | 0.0065 | -0.0903 | -41.3692
-4.5 | -0.1963 | 0.00627 | -0.0902 | -31.3078
-4 | -0.1243 | 0.00606 | -0.0903 | -20.5116
-3.5 | -0.0528 | 0.00591 | -0.0907 | -8.934
-3 | 0.0183 | 0.00576 | -0.0911 | 3.1771
-2.5 | 0.0892 | 0.00561 | -0.0917 | 15.9002
-2 | 0.1594 | 0.00542 | -0.0924 | 29.4096
-1.5 | 0.2294 | 0.00513 | -0.0933 | 44.7173
-0.5 | 0.3684 | 0.00429 | -0.0953 | 85.8741
0 | 0.4383 | 0.0041 | -0.0963 | 106.9024
0.5 | 0.5084 | 0.00413 | -0.0971 | 123.0993
1 | 0.5789 | 0.00417 | -0.0978 | 138.8249
1.5 | 0.6491 | 0.00426 | -0.0985 | 152.3709
2 | 0.7185 | 0.00443 | -0.099 | 162.1896
2.5 | 0.7857 | 0.00476 | -0.0989 | 165.063
3 | 0.8398 | 0.00588 | -0.0969 | 142.8231
3.5 | 0.8949 | 0.00681 | -0.0947 | 131.4097
4 | 0.9496 | 0.00765 | -0.0922 | 124.1307
4.5 | 1.0052 | 0.00832 | -0.0896 | 120.8173
5 | 1.0577 | 0.00903 | -0.0862 | 117.1318
5.5 | 1.1117 | 0.00956 | -0.0828 | 116.2866
6 | 1.1522 | 0.01009 | -0.0768 | 114.1923
6.5 | 1.1961 | 0.01079 | -0.0715 | 110.8526
7 | 1.2396 | 0.01167 | -0.0663 | 106.2211
7.5 | 1.2844 | 0.01266 | -0.0613 | 101.4534
8 | 1.3278 | 0.01384 | -0.0561 | 95.9393
8.5 | 1.3664 | 0.01536 | -0.0505 | 88.9583
9 | 1.4056 | 0.01708 | -0.045 | 82.2951
9.5 | 1.4364 | 0.01941 | -0.039 | 74.0031
10 | 1.4566 | 0.02262 | -0.0327 | 64.3943
10.5 | 1.4518 | 0.02771 | -0.026 | 52.3926
11 | 1.4278 | 0.03467 | -0.0204 | 41.1826
11.5 | 1.4022 | 0.04261 | -0.0168 | 32.9078
12 | 1.3701 | 0.0522 | -0.0157 | 26.2471
12.5 | 1.3372 | 0.06309 | -0.0173 | 21.1951
13 | 1.3011 | 0.07558 | -0.0216 | 17.2149
13.5 | 1.2644 | 0.08875 | -0.0274 | 14.2468
14 | 1.2328 | 0.10344 | -0.0359 | 11.918
14.5 | 1.2059 | 0.11872 | -0.0457 | 10.1575
15 | 1.1837 | 0.13422 | -0.0561 | 8.8191

## 113. Re 12M Mach 0.00 (1)
BIGFOIL.COM POLAR EXPORT
NACA64-414 a=0.8
NACA64-414 a=0.8 |  |  |  | Cl Max: | 1.43 | at alpha= | 12 | deg
JavaFoil+Calcfoil stall+Eppler ext transition |  |  |  | L/D Max: | 122.086 | at alpha= | 6 | deg
Re: | 12000000 |  |  | Cd Min: | 0.00476 | at alpha= | -0.5 | deg
Mach: | 0 |  |  | Cl=0 at alpha= | -3.1393 | deg
|  |  |  | @ Cl=0.1, Cd= | 0.0056305
|  |  |  | @ Cl=0.4, Cd= | 0.0048133
|  |  |  | @ Cl=0.6, Cd= | 0.005347
alpha (deg) | Cl | Cd | Cm | Cl/Cd
-18.5 | -0.677 | 0.13394 | -0.03 | -5.054
-18 | -0.696 | 0.1275 | -0.031 | -5.457
-17.5 | -0.714 | 0.11953 | -0.032 | -5.976
-17 | -0.731 | 0.1128 | -0.033 | -6.484
-16.5 | -0.746 | 0.10688 | -0.033 | -6.978
-16 | -0.764 | 0.09509 | -0.036 | -8.032
-15.5 | -0.778 | 0.08609 | -0.038 | -9.037
-15 | -0.803 | 0.06715 | -0.043 | -11.963
-14.5 | -0.854 | 0.03632 | -0.05 | -23.502
-14 | -0.865 | 0.02646 | -0.052 | -32.699
-13.5 | -0.873 | 0.01894 | -0.055 | -46.104
-13 | -0.865 | 0.01641 | -0.056 | -52.703
-12.5 | -0.854 | 0.01409 | -0.057 | -60.598
-12 | -0.839 | 0.01255 | -0.058 | -66.817
-11.5 | -0.829 | 0.01041 | -0.06 | -79.673
-11 | -0.807 | 0.00934 | -0.062 | -86.419
-10.5 | -0.773 | 0.009 | -0.062 | -85.845
-10 | -0.735 | 0.00858 | -0.063 | -85.654
-9.5 | -0.694 | 0.00831 | -0.064 | -83.554
-9 | -0.65 | 0.008 | -0.064 | -81.229
-8.5 | -0.603 | 0.00774 | -0.065 | -77.94
-8 | -0.554 | 0.0075 | -0.066 | -73.878
-7.5 | -0.503 | 0.00731 | -0.066 | -68.815
-7 | -0.45 | 0.00714 | -0.067 | -62.979
-6.5 | -0.394 | 0.00698 | -0.068 | -56.49
-6 | -0.338 | 0.00684 | -0.068 | -49.398
-5.5 | -0.28 | 0.0067 | -0.069 | -41.853
-5 | -0.222 | 0.00656 | -0.069 | -33.816
-4.5 | -0.163 | 0.00639 | -0.07 | -25.49
-4 | -0.103 | 0.00632 | -0.071 | -16.359
-3.5 | -0.044 | 0.00618 | -0.071 | -7.054
-3 | 0.017 | 0.0061 | -0.072 | 2.72
-2.5 | 0.077 | 0.00578 | -0.073 | 13.326
-2 | 0.137 | 0.00539 | -0.073 | 25.519
-1.5 | 0.198 | 0.00517 | -0.074 | 38.335
-1 | 0.259 | 0.00502 | -0.075 | 51.541
-0.5 | 0.319 | 0.00476 | -0.075 | 67.111
0 | 0.38 | 0.0048 | -0.076 | 79.122
0.5 | 0.44 | 0.00484 | -0.076 | 90.981
1 | 0.501 | 0.00491 | -0.077 | 102.042
1.5 | 0.561 | 0.00497 | -0.078 | 112.956
2 | 0.621 | 0.00555 | -0.078 | 111.992
2.5 | 0.682 | 0.00586 | -0.079 | 116.265
3 | 0.739 | 0.00625 | -0.079 | 118.329
3.5 | 0.798 | 0.0067 | -0.08 | 118.987
4 | 0.856 | 0.00727 | -0.081 | 117.779
4.5 | 0.913 | 0.008 | -0.081 | 114.07
5 | 0.97 | 0.00888 | -0.082 | 109.159
5.5 | 1.023 | 0.00891 | -0.082 | 114.793
6 | 1.074 | 0.0088 | -0.083 | 122.086
6.5 | 1.124 | 0.00973 | -0.083 | 115.557
7 | 1.171 | 0.01011 | -0.084 | 115.88
7.5 | 1.216 | 0.01051 | -0.084 | 115.674
8 | 1.258 | 0.01094 | -0.084 | 114.972
8.5 | 1.298 | 0.01141 | -0.085 | 113.775
9 | 1.332 | 0.012 | -0.085 | 111.001
9.5 | 1.361 | 0.01256 | -0.086 | 108.359
10 | 1.384 | 0.01317 | -0.086 | 105.121
10.5 | 1.404 | 0.0137 | -0.086 | 102.446
11 | 1.418 | 0.01444 | -0.087 | 98.148
11.5 | 1.426 | 0.01521 | -0.087 | 93.782
12 | 1.43 | 0.01597 | -0.087 | 89.587
12.5 | 1.429 | 0.01674 | -0.088 | 85.373
13 | 1.417 | 0.01793 | -0.088 | 79.012
13.5 | 1.399 | 0.01909 | -0.088 | 73.244
14 | 1.375 | 0.02041 | -0.088 | 67.37
14.5 | 1.347 | 0.02194 | -0.089 | 61.37
15 | 1.314 | 0.02356 | -0.089 | 55.778
15.5 | 1.278 | 0.02549 | -0.089 | 50.125
16 | 1.237 | 0.0277 | -0.089 | 44.658
16.5 | 1.19 | 0.03153 | -0.088 | 37.744
17 | 1.14 | 0.03663 | -0.087 | 31.131

## 114. Re 12M Mach 0.00 (2)
BIGFOIL.COM POLAR EXPORT
NACA64-414 a=0.8
NACA64-414 a=0.8 |  |  |  | Cl Max: | 1.8807 | at alpha= | 20 | deg
XFOIL ncrit=9 |  |  |  | L/D Max: | 141.792 | at alpha= | 2 | deg
Re: | 12000000 |  |  | Cd Min: | 0.05027 | at alpha= | 20 | deg
Mach: | 0 |  |  | Cl=0 at alpha= | -3.1476 | deg
|  |  |  | @ Cl=0.1, Cd= | 0.0050766
|  |  |  | @ Cl=0.4, Cd= | 0.0039263
|  |  |  | @ Cl=0.6, Cd= | 0.0042373
alpha (deg) | Cl | Cd | Cm | Cl/Cd
-20 | -1.5724 | 0.0289 | -0.0849 | -54.4083
-19.5 | -1.5618 | 0.0256 | -0.0849 | -61.0078
-19 | -1.5492 | 0.02273 | -0.0843 | -68.1566
-18.5 | -1.5298 | 0.02038 | -0.0839 | -75.0638
-18 | -1.5163 | 0.01846 | -0.0814 | -82.1398
-17.5 | -1.5173 | 0.01671 | -0.0758 | -90.8019
-17 | -1.4926 | 0.01572 | -0.0723 | -94.9491
-16.5 | -1.4546 | 0.01486 | -0.0707 | -97.8869
-16 | -1.4122 | 0.01409 | -0.0696 | -100.2271
-15.5 | -1.367 | 0.0134 | -0.0688 | -102.0149
-15 | -1.3194 | 0.0128 | -0.0683 | -103.0781
-14.5 | -1.2705 | 0.01219 | -0.068 | -104.2248
-13.5 | -1.1696 | 0.01105 | -0.0676 | -105.8462
-13 | -1.1183 | 0.01045 | -0.0675 | -107.0144
-12.5 | -1.0659 | 0.00991 | -0.0675 | -107.558
-12 | -1.0126 | 0.00942 | -0.0676 | -107.4947
-11.5 | -0.9584 | 0.00901 | -0.0678 | -106.3707
-11 | -0.9033 | 0.00867 | -0.0681 | -104.1869
-10.5 | -0.8477 | 0.00835 | -0.0685 | -101.521
-10 | -0.7917 | 0.00806 | -0.0689 | -98.2258
-9 | -0.6794 | 0.00738 | -0.0698 | -92.0596
-8.5 | -0.6224 | 0.0071 | -0.0703 | -87.662
-8 | -0.5651 | 0.00688 | -0.0709 | -82.1366
-7.5 | -0.5075 | 0.00669 | -0.0715 | -75.8595
-7 | -0.4498 | 0.00646 | -0.0721 | -69.6285
-6.5 | -0.3921 | 0.00625 | -0.0727 | -62.736
-6 | -0.3339 | 0.00609 | -0.0734 | -54.8276
-5.5 | -0.2755 | 0.00595 | -0.0741 | -46.3025
-5 | -0.2172 | 0.00578 | -0.0747 | -37.5779
-4 | -0.1 | 0.00553 | -0.0762 | -18.0832
-3.5 | -0.0413 | 0.00541 | -0.0769 | -7.634
-3 | 0.0173 | 0.00531 | -0.0776 | 3.258
-2.5 | 0.0761 | 0.00515 | -0.0784 | 14.7767
-2 | 0.1347 | 0.00497 | -0.0791 | 27.1026
-1.5 | 0.1933 | 0.00476 | -0.0799 | 40.6092
-1 | 0.2518 | 0.00456 | -0.0807 | 55.2193
-0.5 | 0.3101 | 0.00429 | -0.0816 | 72.2844
0 | 0.3682 | 0.00391 | -0.0825 | 94.1688
0.5 | 0.4269 | 0.00394 | -0.0832 | 108.3503
1 | 0.4853 | 0.00398 | -0.0839 | 121.9347
1.5 | 0.5433 | 0.00411 | -0.0845 | 132.1898
2 | 0.6012 | 0.00424 | -0.0851 | 141.7925
2.5 | 0.652 | 0.00514 | -0.0847 | 126.8482
3 | 0.7058 | 0.00567 | -0.0847 | 124.4797
3.5 | 0.7599 | 0.00613 | -0.0848 | 123.9641
4.5 | 0.8668 | 0.00705 | -0.0846 | 122.9504
5 | 0.92 | 0.00747 | -0.0844 | 123.1593
5.5 | 0.9731 | 0.00786 | -0.0842 | 123.8041
6 | 1.0265 | 0.00818 | -0.0841 | 125.489
6.5 | 1.0799 | 0.00848 | -0.084 | 127.3467
7 | 1.1322 | 0.00881 | -0.0837 | 128.5131
7.5 | 1.184 | 0.00914 | -0.0833 | 129.5405
8 | 1.2346 | 0.00951 | -0.0828 | 129.8212
8.5 | 1.2848 | 0.00987 | -0.0821 | 130.1722
9 | 1.3325 | 0.01033 | -0.0811 | 128.9932
9.5 | 1.3799 | 0.01073 | -0.0801 | 128.6021
10 | 1.4248 | 0.01119 | -0.0786 | 127.328
10.5 | 1.4663 | 0.01173 | -0.0765 | 125.0043
11 | 1.4973 | 0.01222 | -0.0723 | 122.5286
11.5 | 1.5279 | 0.01281 | -0.0684 | 119.274
12 | 1.5593 | 0.01351 | -0.0649 | 115.4182
12.5 | 1.5895 | 0.01433 | -0.0615 | 110.9211
13 | 1.6164 | 0.01501 | -0.0577 | 107.6882
13.5 | 1.6441 | 0.01615 | -0.0544 | 101.8019
14 | 1.6731 | 0.01731 | -0.0515 | 96.6551
14.5 | 1.7007 | 0.01862 | -0.0487 | 91.3373
15 | 1.7262 | 0.02014 | -0.0459 | 85.71
15.5 | 1.7483 | 0.02196 | -0.043 | 79.6129
16 | 1.7676 | 0.02408 | -0.0402 | 73.4053
16.5 | 1.7891 | 0.02617 | -0.038 | 68.3645
17 | 1.8092 | 0.0285 | -0.0359 | 63.4807
17.5 | 1.8266 | 0.0312 | -0.034 | 58.5449
18 | 1.8397 | 0.03442 | -0.0321 | 53.4486
18.5 | 1.8495 | 0.03813 | -0.0306 | 48.5051
19 | 1.8611 | 0.04187 | -0.0296 | 44.4495
19.5 | 1.8729 | 0.04578 | -0.0289 | 40.9109
20 | 1.8807 | 0.05027 | -0.0286 | 37.412

## 115. Re 12M Mach 0.10 (1)
BIGFOIL.COM POLAR EXPORT
NACA64-414 a=0.8
NACA64-414 a=0.8 |  |  |  | Cl Max: | 1.421 | at alpha= | 12 | deg
JavaFoil+Calcfoil stall+Eppler ext transition |  |  |  | L/D Max: | 129.435 | at alpha= | 6 | deg
Re: | 12000000 |  |  | Cd Min: | 0.00475 | at alpha= | -0.5 | deg
Mach: | 0.1 |  |  | Cl=0 at alpha= | -3.1393 | deg
|  |  |  | @ Cl=0.1, Cd= | 0.0056467
|  |  |  | @ Cl=0.4, Cd= | 0.0048136
|  |  |  | @ Cl=0.6, Cd= | 0.0053459
alpha (deg) | Cl | Cd | Cm | Cl/Cd
-18.5 | -0.633 | 0.1348 | -0.03 | -4.699
-18 | -0.655 | 0.13062 | -0.03 | -5.013
-17.5 | -0.676 | 0.12384 | -0.03 | -5.462
-17 | -0.697 | 0.11628 | -0.032 | -5.995
-16.5 | -0.715 | 0.11005 | -0.032 | -6.497
-16 | -0.735 | 0.09981 | -0.035 | -7.361
-15.5 | -0.75 | 0.09217 | -0.036 | -8.139
-15 | -0.768 | 0.08031 | -0.039 | -9.565
-14.5 | -0.781 | 0.07039 | -0.042 | -11.099
-14 | -0.839 | 0.03152 | -0.052 | -26.625
-13.5 | -0.857 | 0.02056 | -0.055 | -41.68
-13 | -0.854 | 0.01699 | -0.056 | -50.264
-12.5 | -0.844 | 0.01468 | -0.057 | -57.52
-12 | -0.827 | 0.01354 | -0.058 | -61.096
-11.5 | -0.821 | 0.01082 | -0.06 | -75.926
-11 | -0.805 | 0.00955 | -0.062 | -84.323
-10.5 | -0.772 | 0.00921 | -0.063 | -83.842
-10 | -0.735 | 0.00869 | -0.063 | -84.59
-9.5 | -0.695 | 0.00837 | -0.064 | -83.006
-9 | -0.651 | 0.0081 | -0.065 | -80.396
-8.5 | -0.605 | 0.0078 | -0.065 | -77.569
-8 | -0.556 | 0.00754 | -0.066 | -73.729
-7.5 | -0.505 | 0.00737 | -0.067 | -68.441
-7 | -0.451 | 0.00716 | -0.067 | -63.05
-6.5 | -0.396 | 0.00698 | -0.068 | -56.741
-6 | -0.339 | 0.00684 | -0.069 | -49.627
-5.5 | -0.282 | 0.00668 | -0.069 | -42.148
-5 | -0.223 | 0.00656 | -0.07 | -33.995
-4.5 | -0.164 | 0.00638 | -0.07 | -25.642
-4 | -0.104 | 0.00632 | -0.071 | -16.452
-3.5 | -0.044 | 0.0062 | -0.072 | -7.07
-3 | 0.017 | 0.00611 | -0.072 | 2.726
-2.5 | 0.077 | 0.00579 | -0.073 | 13.353
-2 | 0.138 | 0.00541 | -0.074 | 25.548
-1.5 | 0.199 | 0.00517 | -0.074 | 38.578
-1 | 0.26 | 0.00501 | -0.075 | 51.887
-0.5 | 0.321 | 0.00475 | -0.076 | 67.555
0 | 0.382 | 0.00479 | -0.076 | 79.664
0.5 | 0.443 | 0.00487 | -0.077 | 90.845
1 | 0.503 | 0.00494 | -0.077 | 101.878
1.5 | 0.564 | 0.00498 | -0.078 | 113.167
2 | 0.625 | 0.0056 | -0.079 | 111.541
2.5 | 0.685 | 0.00586 | -0.079 | 116.864
3 | 0.743 | 0.00625 | -0.08 | 118.881
3.5 | 0.802 | 0.00677 | -0.08 | 118.425
4 | 0.86 | 0.00728 | -0.081 | 118.114
4.5 | 0.918 | 0.00802 | -0.082 | 114.419
5 | 0.974 | 0.00899 | -0.082 | 108.334
5.5 | 1.028 | 0.00899 | -0.083 | 114.262
6 | 1.079 | 0.00833 | -0.083 | 129.435
6.5 | 1.128 | 0.0098 | -0.084 | 115.153
7 | 1.175 | 0.01019 | -0.084 | 115.405
7.5 | 1.22 | 0.0106 | -0.084 | 115.132
8 | 1.262 | 0.01105 | -0.085 | 114.209
8.5 | 1.301 | 0.01151 | -0.085 | 113.033
9 | 1.334 | 0.01208 | -0.086 | 110.466
9.5 | 1.362 | 0.01271 | -0.086 | 107.133
10 | 1.384 | 0.01333 | -0.086 | 103.828
10.5 | 1.402 | 0.0139 | -0.087 | 100.876
11 | 1.413 | 0.01472 | -0.087 | 96.028
11.5 | 1.42 | 0.01545 | -0.087 | 91.891
12 | 1.421 | 0.01623 | -0.088 | 87.511
12.5 | 1.416 | 0.01719 | -0.088 | 82.357
13 | 1.4 | 0.01826 | -0.088 | 76.628
13.5 | 1.376 | 0.01951 | -0.089 | 70.542
14 | 1.348 | 0.02094 | -0.089 | 64.372
14.5 | 1.314 | 0.02259 | -0.089 | 58.19
15 | 1.276 | 0.02439 | -0.089 | 52.317
15.5 | 1.233 | 0.02672 | -0.089 | 46.127
16 | 1.184 | 0.02984 | -0.089 | 39.671
16.5 | 1.132 | 0.03417 | -0.088 | 33.119
17 | 1.073 | 0.04116 | -0.087 | 26.075

## 116. Re 12M Mach 0.10 (2)
BIGFOIL.COM POLAR EXPORT
NACA64-414 a=0.8
NACA64-414 a=0.8 |  |  |  | Cl Max: | 1.8721 | at alpha= | 20 | deg
XFOIL ncrit=9 |  |  |  | L/D Max: | 142.665 | at alpha= | 2 | deg
Re: | 12000000 |  |  | Cd Min: | 0.05413 | at alpha= | 20 | deg
Mach: | 0.1 |  |  | Cl=0 at alpha= | -3.1472 | deg
|  |  |  | @ Cl=0.1, Cd= | 0.0050883
|  |  |  | @ Cl=0.4, Cd= | 0.003925
|  |  |  | @ Cl=0.6, Cd= | 0.0042291
alpha (deg) | Cl | Cd | Cm | Cl/Cd
-20 | -1.5627 | 0.0326 | -0.0871 | -47.9356
-19.5 | -1.5524 | 0.02864 | -0.0882 | -54.2039
-19 | -1.538 | 0.0255 | -0.0882 | -60.3137
-18.5 | -1.5168 | 0.02255 | -0.0891 | -67.2639
-18 | -1.5044 | 0.0203 | -0.0868 | -74.1084
-17.5 | -1.4977 | 0.018 | -0.0836 | -83.2056
-17 | -1.4959 | 0.01655 | -0.0773 | -90.3867
-16.5 | -1.4636 | 0.01552 | -0.0747 | -94.3041
-16 | -1.4235 | 0.01462 | -0.0731 | -97.3666
-15.5 | -1.3791 | 0.01385 | -0.0719 | -99.574
-15 | -1.3317 | 0.01317 | -0.071 | -101.1162
-14.5 | -1.2826 | 0.01252 | -0.0704 | -102.4441
-14 | -1.2322 | 0.0119 | -0.0699 | -103.5462
-13.5 | -1.1804 | 0.01134 | -0.0696 | -104.0917
-13 | -1.1286 | 0.0107 | -0.0693 | -105.4766
-12.5 | -1.0757 | 0.01012 | -0.0691 | -106.2945
-12 | -1.0219 | 0.00959 | -0.0691 | -106.5589
-11.5 | -0.9672 | 0.00914 | -0.0691 | -105.8206
-11 | -0.9115 | 0.00877 | -0.0693 | -103.9339
-10.5 | -0.8553 | 0.00844 | -0.0696 | -101.3389
-10 | -0.7986 | 0.00813 | -0.0699 | -98.2288
-9.5 | -0.7419 | 0.00778 | -0.0702 | -95.3599
-9 | -0.685 | 0.00744 | -0.0706 | -92.0699
-8.5 | -0.6275 | 0.00715 | -0.0711 | -87.7622
-8 | -0.5696 | 0.00691 | -0.0716 | -82.4313
-7.5 | -0.5115 | 0.00671 | -0.0721 | -76.2295
-7 | -0.4533 | 0.00649 | -0.0727 | -69.8459
-6.5 | -0.395 | 0.00628 | -0.0733 | -62.8981
-6 | -0.3364 | 0.00611 | -0.0739 | -55.0573
-5.5 | -0.2775 | 0.00596 | -0.0745 | -46.5604
-5 | -0.2187 | 0.0058 | -0.0752 | -37.7069
-4.5 | -0.1599 | 0.00567 | -0.0759 | -28.2011
-4 | -0.1008 | 0.00554 | -0.0766 | -18.1949
-3.5 | -0.0417 | 0.00542 | -0.0773 | -7.6937
-3 | 0.0174 | 0.00532 | -0.078 | 3.2707
-2.5 | 0.0765 | 0.00516 | -0.0788 | 14.8256
-2 | 0.1355 | 0.00498 | -0.0795 | 27.2088
-1.5 | 0.1945 | 0.00477 | -0.0803 | 40.7757
-1 | 0.2534 | 0.00456 | -0.0812 | 55.5702
-0.5 | 0.312 | 0.00429 | -0.082 | 72.7273
0 | 0.3705 | 0.00391 | -0.0829 | 94.757
0.5 | 0.4295 | 0.00394 | -0.0836 | 109.0102
1 | 0.4883 | 0.00398 | -0.0844 | 122.6884
1.5 | 0.5466 | 0.00411 | -0.085 | 132.9927
2 | 0.6049 | 0.00424 | -0.0856 | 142.6651
2.5 | 0.656 | 0.00514 | -0.0852 | 127.6265
3 | 0.7101 | 0.00568 | -0.0852 | 125.0176
3.5 | 0.7644 | 0.00615 | -0.0851 | 124.2927
4 | 0.8181 | 0.00663 | -0.085 | 123.3937
4.5 | 0.8718 | 0.00708 | -0.0849 | 123.1356
5 | 0.9251 | 0.00752 | -0.0846 | 123.0186
5.5 | 0.9785 | 0.00791 | -0.0844 | 123.7042
6 | 1.0324 | 0.00823 | -0.0842 | 125.4435
6.5 | 1.086 | 0.00853 | -0.084 | 127.3154
7 | 1.1387 | 0.00886 | -0.0837 | 128.5214
7.5 | 1.1906 | 0.00921 | -0.0832 | 129.2725
8 | 1.2416 | 0.00958 | -0.0826 | 129.6033
8.5 | 1.2917 | 0.00996 | -0.0818 | 129.6888
9.5 | 1.3868 | 0.01083 | -0.0794 | 128.0517
10 | 1.4309 | 0.01133 | -0.0776 | 126.293
10.5 | 1.4689 | 0.01186 | -0.0746 | 123.8533
11 | 1.4983 | 0.01241 | -0.07 | 120.7333
11.5 | 1.5302 | 0.01305 | -0.0663 | 117.2567
12 | 1.5618 | 0.01382 | -0.0628 | 113.0101
12.5 | 1.5916 | 0.01472 | -0.0592 | 108.125
13 | 1.6185 | 0.01548 | -0.0553 | 104.5543
13.5 | 1.6477 | 0.01665 | -0.0522 | 98.961
14 | 1.6765 | 0.0179 | -0.0492 | 93.6592
14.5 | 1.7038 | 0.01933 | -0.0463 | 88.1428
15 | 1.7268 | 0.0211 | -0.0432 | 81.8389
15.5 | 1.7479 | 0.02311 | -0.0403 | 75.6339
16 | 1.7696 | 0.02522 | -0.0377 | 70.1665
16.5 | 1.7899 | 0.02754 | -0.0354 | 64.9927
17 | 1.8084 | 0.03018 | -0.0332 | 59.9205
17.5 | 1.8229 | 0.03332 | -0.0312 | 54.7089
18 | 1.8345 | 0.0369 | -0.0295 | 49.7154
18.5 | 1.8459 | 0.0407 | -0.0283 | 45.3538
19 | 1.858 | 0.04463 | -0.0274 | 41.6312
19.5 | 1.8663 | 0.04914 | -0.0269 | 37.9792
20 | 1.8721 | 0.05413 | -0.0267 | 34.5853

## 117. Re 12M Mach 0.25 (1)
BIGFOIL.COM POLAR EXPORT
NACA64-414 a=0.8
NACA64-414 a=0.8 |  |  |  | Cl Max: | 1.376 | at alpha= | 10.5 | deg
JavaFoil+Calcfoil stall+Eppler ext transition |  |  |  | L/D Max: | 126.706 | at alpha= | 5.5 | deg
Re: | 12000000 |  |  | Cd Min: | 0.00479 | at alpha= | -0.5 | deg
Mach: | 0.25 |  |  | Cl=0 at alpha= | -3.1371 | deg
|  |  |  | @ Cl=0.1, Cd= | 0.0057267
|  |  |  | @ Cl=0.4, Cd= | 0.0048476
|  |  |  | @ Cl=0.6, Cd= | 0.00525
alpha (deg) | Cl | Cd | Cm | Cl/Cd
-16.5 | -0.449 | 0.14062 | -0.027 | -3.196
-16 | -0.501 | 0.121 | -0.029 | -4.141
-15.5 | -0.548 | 0.11293 | -0.03 | -4.848
-15 | -0.589 | 0.10537 | -0.031 | -5.586
-14.5 | -0.623 | 0.09717 | -0.032 | -6.411
-14 | -0.641 | 0.09104 | -0.033 | -7.044
-13.5 | -0.66 | 0.07935 | -0.038 | -8.316
-13 | -0.671 | 0.072 | -0.04 | -9.313
-12.5 | -0.748 | 0.02565 | -0.055 | -29.151
-12 | -0.757 | 0.01991 | -0.058 | -38.015
-11.5 | -0.761 | 0.01518 | -0.06 | -50.118
-11 | -0.758 | 0.01203 | -0.062 | -63.011
-10.5 | -0.75 | 0.0103 | -0.064 | -72.782
-10 | -0.728 | 0.00929 | -0.065 | -78.443
-9.5 | -0.694 | 0.00883 | -0.066 | -78.587
-9 | -0.655 | 0.00845 | -0.066 | -77.486
-8.5 | -0.611 | 0.00814 | -0.067 | -75.069
-8 | -0.564 | 0.0078 | -0.068 | -72.349
-7.5 | -0.514 | 0.00754 | -0.068 | -68.132
-7 | -0.461 | 0.00736 | -0.069 | -62.58
-6.5 | -0.405 | 0.00715 | -0.07 | -56.672
-6 | -0.347 | 0.00696 | -0.07 | -49.901
-5.5 | -0.288 | 0.00682 | -0.071 | -42.279
-5 | -0.229 | 0.00661 | -0.072 | -34.573
-4.5 | -0.168 | 0.0065 | -0.072 | -25.862
-4 | -0.107 | 0.00636 | -0.073 | -16.789
-3.5 | -0.045 | 0.00623 | -0.074 | -7.218
-3 | 0.017 | 0.00618 | -0.074 | 2.772
-2.5 | 0.079 | 0.00585 | -0.075 | 13.573
-2 | 0.142 | 0.00548 | -0.076 | 25.914
-1.5 | 0.205 | 0.00519 | -0.076 | 39.463
-1 | 0.267 | 0.00506 | -0.077 | 52.816
-0.5 | 0.33 | 0.00479 | -0.078 | 68.793
0 | 0.392 | 0.00484 | -0.078 | 81.041
0.5 | 0.455 | 0.0049 | -0.079 | 92.831
1 | 0.517 | 0.00497 | -0.08 | 104.052
1.5 | 0.58 | 0.00505 | -0.08 | 114.758
2 | 0.642 | 0.00567 | -0.081 | 113.284
2.5 | 0.704 | 0.00599 | -0.081 | 117.627
3 | 0.763 | 0.0064 | -0.082 | 119.211
3.5 | 0.823 | 0.00693 | -0.083 | 118.773
4 | 0.883 | 0.0076 | -0.083 | 116.126
4.5 | 0.942 | 0.00834 | -0.084 | 112.873
5 | 0.998 | 0.00847 | -0.084 | 117.808
5.5 | 1.051 | 0.0083 | -0.085 | 126.706
6 | 1.103 | 0.00979 | -0.085 | 112.653
6.5 | 1.152 | 0.01019 | -0.086 | 113.006
7 | 1.198 | 0.01065 | -0.086 | 112.543
7.5 | 1.241 | 0.01114 | -0.087 | 111.438
8 | 1.28 | 0.01168 | -0.087 | 109.634
8.5 | 1.315 | 0.01223 | -0.087 | 107.51
9 | 1.343 | 0.01294 | -0.088 | 103.757
9.5 | 1.362 | 0.01351 | -0.088 | 100.8
10 | 1.373 | 0.01432 | -0.089 | 95.863
10.5 | 1.376 | 0.01522 | -0.089 | 90.395
11 | 1.371 | 0.01603 | -0.089 | 85.53
11.5 | 1.357 | 0.01707 | -0.09 | 79.497
12 | 1.333 | 0.01825 | -0.09 | 73.037
12.5 | 1.3 | 0.01962 | -0.09 | 66.249
13 | 1.248 | 0.02126 | -0.09 | 58.709
13.5 | 1.185 | 0.02333 | -0.09 | 50.782
14 | 1.108 | 0.02653 | -0.09 | 41.749
14.5 | 1.007 | 0.03494 | -0.087 | 28.826
15 | 0.829 | 0.08933 | -0.067 | 9.277
15.5 | 0.735 | 0.1093 | -0.058 | 6.721

## 118. Re 12M Mach 0.25 (2)
BIGFOIL.COM POLAR EXPORT
NACA64-414 a=0.8
NACA64-414 a=0.8 |  |  |  | Cl Max: | 1.8137 | at alpha= | 18.5 | deg
XFOIL ncrit=9 |  |  |  | L/D Max: | 147.571 | at alpha= | 2 | deg
Re: | 12000000 |  |  | Cd Min: | 0.08385 | at alpha= | -20 | deg
Mach: | 0.25 |  |  | Cl=0 at alpha= | -3.1444 | deg
|  |  |  | @ Cl=0.1, Cd= | 0.0051707
|  |  |  | @ Cl=0.4, Cd= | 0.0039284
|  |  |  | @ Cl=0.6, Cd= | 0.0041933
alpha (deg) | Cl | Cd | Cm | Cl/Cd
-20 | -1.2702 | 0.08385 | -0.0717 | -15.1485
-19.5 | -1.3768 | 0.06539 | -0.0817 | -21.0552
-18.5 | -1.4515 | 0.04657 | -0.0884 | -31.1681
-18 | -1.428 | 0.03745 | -0.1009 | -38.1308
-17.5 | -1.4134 | 0.03116 | -0.1066 | -45.3594
-17 | -1.418 | 0.02659 | -0.1055 | -53.3283
-16.5 | -1.4122 | 0.02303 | -0.1036 | -61.32
-16 | -1.4005 | 0.02017 | -0.1008 | -69.4348
-15.5 | -1.3886 | 0.01794 | -0.0968 | -77.4025
-15 | -1.3779 | 0.01647 | -0.0903 | -83.6612
-14.5 | -1.338 | 0.01521 | -0.087 | -87.9684
-14 | -1.2915 | 0.01408 | -0.0845 | -91.7259
-13.5 | -1.2401 | 0.01314 | -0.0825 | -94.376
-13 | -1.1855 | 0.01235 | -0.0809 | -95.9919
-12.5 | -1.1293 | 0.01162 | -0.0796 | -97.1859
-12 | -1.0741 | 0.01075 | -0.0783 | -99.9163
-11.5 | -1.0166 | 0.01006 | -0.0773 | -101.0537
-11 | -0.9577 | 0.0095 | -0.0766 | -100.8105
-10.5 | -0.8981 | 0.00901 | -0.0761 | -99.6781
-10 | -0.8379 | 0.00858 | -0.0757 | -97.6573
-9.5 | -0.7773 | 0.00821 | -0.0755 | -94.6772
-9 | -0.7166 | 0.00785 | -0.0754 | -91.2866
-8.5 | -0.6562 | 0.00746 | -0.0754 | -87.9625
-8 | -0.5952 | 0.00715 | -0.0755 | -83.2448
-7.5 | -0.534 | 0.00689 | -0.0757 | -77.5036
-7 | -0.4727 | 0.00667 | -0.076 | -70.8696
-6.5 | -0.4115 | 0.00642 | -0.0764 | -64.0966
-6 | -0.3503 | 0.00621 | -0.0768 | -56.409
-5.5 | -0.2889 | 0.00605 | -0.0773 | -47.7521
-5 | -0.2276 | 0.00589 | -0.0778 | -38.6418
-4.5 | -0.1663 | 0.00573 | -0.0784 | -29.0227
-4 | -0.105 | 0.00562 | -0.0791 | -18.6833
-3.5 | -0.0436 | 0.00547 | -0.0797 | -7.9707
-3 | 0.0177 | 0.00535 | -0.0804 | 3.3084
-2.5 | 0.0788 | 0.00524 | -0.0812 | 15.0382
-2 | 0.14 | 0.00504 | -0.0819 | 27.7778
-1 | 0.2618 | 0.00459 | -0.0836 | 57.037
-0.5 | 0.3225 | 0.0043 | -0.0845 | 75
0 | 0.3829 | 0.00392 | -0.0854 | 97.6786
0.5 | 0.444 | 0.00395 | -0.0861 | 112.4051
1 | 0.5049 | 0.00399 | -0.0869 | 126.5414
1.5 | 0.5652 | 0.00413 | -0.0875 | 136.8523
2 | 0.6257 | 0.00424 | -0.0881 | 147.5708
2.5 | 0.6783 | 0.00513 | -0.0876 | 132.2222
3 | 0.7335 | 0.00574 | -0.0874 | 127.7875
3.5 | 0.7888 | 0.00627 | -0.0871 | 125.8054
4 | 0.8437 | 0.0068 | -0.0868 | 124.0735
4.5 | 0.8988 | 0.00728 | -0.0863 | 123.4615
5 | 0.9536 | 0.00773 | -0.0858 | 123.3635
5.5 | 1.0088 | 0.00813 | -0.0853 | 124.0836
6 | 1.0642 | 0.00847 | -0.0848 | 125.6434
6.5 | 1.1188 | 0.00883 | -0.0841 | 126.7044
7 | 1.1733 | 0.00917 | -0.0834 | 127.9498
7.5 | 1.2256 | 0.0096 | -0.0822 | 127.6667
8 | 1.2776 | 0.00999 | -0.0809 | 127.8879
8.5 | 1.3265 | 0.01049 | -0.0791 | 126.4538
9 | 1.3741 | 0.01095 | -0.0769 | 125.4886
9.5 | 1.412 | 0.01145 | -0.0729 | 123.3188
10 | 1.4417 | 0.01215 | -0.0676 | 118.6584
10.5 | 1.4765 | 0.01288 | -0.0635 | 114.6351
11 | 1.5117 | 0.0137 | -0.0596 | 110.3431
11.5 | 1.5449 | 0.0147 | -0.0557 | 105.0952
12 | 1.5745 | 0.01595 | -0.0515 | 98.7147
12.5 | 1.6061 | 0.01719 | -0.0478 | 93.4322
13 | 1.635 | 0.01833 | -0.0438 | 89.198
13.5 | 1.6624 | 0.02008 | -0.0401 | 82.7888
14 | 1.6854 | 0.02225 | -0.0364 | 75.7483
14.5 | 1.7105 | 0.02445 | -0.0332 | 69.9591
15 | 1.7323 | 0.02704 | -0.0301 | 64.0643
15.5 | 1.7487 | 0.03023 | -0.0271 | 57.8465
16 | 1.766 | 0.0336 | -0.0247 | 52.5595
16.5 | 1.7827 | 0.03726 | -0.0226 | 47.8449
17 | 1.7961 | 0.04141 | -0.0209 | 43.3736
17.5 | 1.8064 | 0.04613 | -0.0196 | 39.1589
18 | 1.8103 | 0.05172 | -0.0189 | 35.0019
18.5 | 1.8137 | 0.05773 | -0.0188 | 31.4169
19 | 1.8111 | 0.06469 | -0.0194 | 27.9966
19.5 | 1.8024 | 0.07281 | -0.0209 | 24.7548
20 | 1.7933 | 0.08135 | -0.0232 | 22.0443

## 119. Re 12M Mach 0.50 (1)
BIGFOIL.COM POLAR EXPORT
NACA64-414 a=0.8
NACA64-414 a=0.8 |  |  |  | Cl Max: | 1.267 | at alpha= | 20 | deg
JavaFoil+Calcfoil stall+Eppler ext transition |  |  |  | L/D Max: | 125.151 | at alpha= | 3.5 | deg
Re: | 12000000 |  |  | Cd Min: | 0.00496 | at alpha= | -0.5 | deg
Mach: | 0.5 |  |  | Cl=0 at alpha= | -3.1377 | deg
|  |  |  | @ Cl=0.1, Cd= | 0.0062536
|  |  |  | @ Cl=0.4, Cd= | 0.004991
|  |  |  | @ Cl=0.6, Cd= | 0.0052183
alpha (deg) | Cl | Cd | Cm | Cl/Cd
-20 | -0.938 | 0.15476 | -0.036 | -6.06
-19.5 | -0.91 | 0.14832 | -0.036 | -6.134
-19 | -0.881 | 0.14497 | -0.035 | -6.078
-18.5 | -0.857 | 0.13517 | -0.037 | -6.34
-18 | -0.831 | 0.12602 | -0.038 | -6.598
-17.5 | -0.802 | 0.12185 | -0.037 | -6.58
-17 | -0.771 | 0.11847 | -0.036 | -6.51
-16.5 | -0.744 | 0.11103 | -0.037 | -6.704
-16 | -0.717 | 0.11513 | -0.037 | -6.224
-15.5 | -0.691 | 0.10648 | -0.038 | -6.488
-15 | -0.662 | 0.10184 | -0.037 | -6.496
-14.5 | -0.635 | 0.09457 | -0.039 | -6.719
-14 | -0.611 | 0.0849 | -0.042 | -7.201
-13.5 | -0.614 | 0.05354 | -0.054 | -11.475
-13 | -0.549 | 0.08977 | -0.037 | -6.115
-12.5 | -0.522 | 0.0822 | -0.038 | -6.353
-12 | -0.498 | 0.07243 | -0.042 | -6.878
-11.5 | -0.483 | 0.05568 | -0.051 | -8.68
-11 | -0.504 | 0.02055 | -0.065 | -24.521
-10.5 | -0.413 | 0.06306 | -0.042 | -6.551
-10 | -0.382 | 0.06649 | -0.036 | -5.74
-9.5 | -0.355 | 0.05915 | -0.039 | -6.002
-9 | -0.38 | 0.01567 | -0.069 | -24.263
-8.5 | -0.3 | 0.05264 | -0.04 | -5.693
-8 | -0.402 | 0.04655 | -0.045 | -8.625
-7.5 | -0.51 | 0.00899 | -0.076 | -56.71
-7 | -0.481 | 0.00837 | -0.077 | -57.415
-6.5 | -0.433 | 0.00797 | -0.078 | -54.403
-6 | -0.377 | 0.00762 | -0.079 | -49.467
-5.5 | -0.316 | 0.00733 | -0.079 | -43.125
-5 | -0.252 | 0.00709 | -0.08 | -35.598
-4.5 | -0.186 | 0.00689 | -0.081 | -27.036
-4 | -0.119 | 0.00667 | -0.082 | -17.798
-3.5 | -0.05 | 0.00653 | -0.082 | -7.674
-3 | 0.019 | 0.00645 | -0.083 | 2.962
-2.5 | 0.089 | 0.00634 | -0.084 | 13.989
-2 | 0.159 | 0.00579 | -0.085 | 27.377
-1.5 | 0.229 | 0.0054 | -0.085 | 42.41
-1 | 0.299 | 0.00525 | -0.086 | 56.893
-0.5 | 0.369 | 0.00496 | -0.087 | 74.396
0 | 0.439 | 0.00503 | -0.087 | 87.231
0.5 | 0.508 | 0.0051 | -0.088 | 99.601
1 | 0.578 | 0.00519 | -0.089 | 111.478
1.5 | 0.648 | 0.00528 | -0.09 | 122.664
2 | 0.718 | 0.00611 | -0.09 | 117.459
2.5 | 0.787 | 0.00656 | -0.091 | 120.089
3 | 0.852 | 0.00716 | -0.092 | 118.957
3.5 | 0.916 | 0.00732 | -0.092 | 125.151
4 | 0.977 | 0.00873 | -0.093 | 111.965
4.5 | 1.037 | 0.00996 | -0.093 | 104.109
5 | 1.096 | 0.01058 | -0.093 | 103.571
5.5 | 1.149 | 0.01115 | -0.094 | 103.032
6 | 1.196 | 0.0118 | -0.094 | 101.352
6.5 | 1.234 | 0.0125 | -0.095 | 98.712
7 | 1.258 | 0.0133 | -0.095 | 94.62
7.5 | 1.26 | 0.01445 | -0.096 | 87.202
8 | 1.22 | 0.0157 | -0.096 | 77.695
8.5 | 1.013 | 0.01735 | -0.096 | 58.417
9 | 0.801 | 0.01999 | -0.096 | 40.048
9.5 | 0.837 | 0.01883 | -0.097 | 44.47
10 | 0.867 | 0.02061 | -0.098 | 42.061
10.5 | 0.892 | 0.02364 | -0.097 | 37.726
11 | 0.929 | 0.02216 | -0.098 | 41.906
11.5 | 0.956 | 0.02451 | -0.098 | 39.021
12 | 0.977 | 0.02848 | -0.098 | 34.313
12.5 | 0.968 | 0.04161 | -0.093 | 23.277
13 | 1.032 | 0.03164 | -0.098 | 32.61
13.5 | 1.004 | 0.05277 | -0.09 | 19.024
14 | 1.071 | 0.04213 | -0.096 | 25.409
14.5 | 0.967 | 0.10059 | -0.062 | 9.615
15 | 1.01 | 0.09832 | -0.071 | 10.271
15.5 | 1.132 | 0.05708 | -0.094 | 19.837
16 | 1.104 | 0.08808 | -0.084 | 12.534
16.5 | 1.078 | 0.12388 | -0.067 | 8.705
17 | 1.113 | 0.12426 | -0.072 | 8.957
17.5 | 1.149 | 0.12534 | -0.076 | 9.164
18 | 1.17 | 0.13596 | -0.074 | 8.608
18.5 | 1.184 | 0.15503 | -0.07 | 7.634
19 | 1.214 | 0.15871 | -0.072 | 7.647
19.5 | 1.24 | 0.17163 | -0.073 | 7.226
20 | 1.267 | 0.18039 | -0.073 | 7.023

## 120. Re 12M Mach 0.50 (2)
BIGFOIL.COM POLAR EXPORT
NACA64-414 a=0.8
NACA64-414 a=0.8 |  |  |  | Cl Max: | 1.4764 | at alpha= | 10 | deg
XFOIL ncrit=9 |  |  |  | L/D Max: | 164.908 | at alpha= | 2 | deg
Re: | 12000000 |  |  | Cd Min: | 0.1328 | at alpha= | 15 | deg
Mach: | 0.5 |  |  | Cl=0 at alpha= | -3.1282 | deg
|  |  |  | @ Cl=0.1, Cd= | 0.0054438
|  |  |  | @ Cl=0.4, Cd= | 0.0042197
|  |  |  | @ Cl=0.6, Cd= | 0.004099
alpha (deg) | Cl | Cd | Cm | Cl/Cd
-13.5 | -0.4739 | 0.11384 | -0.0599 | -4.1629
-13 | -0.4806 | 0.10261 | -0.0674 | -4.6838
-12.5 | -0.4883 | 0.09186 | -0.0748 | -5.3157
-12 | -0.506 | 0.08019 | -0.0829 | -6.31
-11.5 | -0.5207 | 0.06942 | -0.0903 | -7.5007
-11 | -0.5388 | 0.05667 | -0.0989 | -9.5077
-10.5 | -0.5601 | 0.04591 | -0.1071 | -12.2
-10 | -0.59 | 0.03684 | -0.1126 | -16.0152
-9.5 | -0.6234 | 0.0293 | -0.1147 | -21.2765
-9 | -0.666 | 0.02329 | -0.1119 | -28.596
-8.5 | -0.6994 | 0.01749 | -0.1049 | -39.9886
-8 | -0.6897 | 0.01165 | -0.0999 | -59.2017
-7.5 | -0.6368 | 0.0089 | -0.0961 | -71.5506
-7 | -0.5657 | 0.00785 | -0.0937 | -72.0637
-6.5 | -0.4914 | 0.00728 | -0.0922 | -67.5
-6 | -0.4169 | 0.0069 | -0.0912 | -60.4203
-5.5 | -0.3431 | 0.00655 | -0.0905 | -52.3817
-5 | -0.2697 | 0.00629 | -0.0902 | -42.8776
-4.5 | -0.1968 | 0.0061 | -0.0902 | -32.2623
-4 | -0.1248 | 0.0059 | -0.0903 | -21.1525
-3.5 | -0.0531 | 0.00575 | -0.0907 | -9.2348
-3 | 0.0183 | 0.00559 | -0.0912 | 3.2737
-2.5 | 0.0891 | 0.00547 | -0.0918 | 16.2888
-2 | 0.1598 | 0.0053 | -0.0925 | 30.1509
-1.5 | 0.2297 | 0.00507 | -0.0933 | 45.3057
-1 | 0.2998 | 0.00476 | -0.0943 | 62.9832
0 | 0.4389 | 0.00401 | -0.0964 | 109.4514
0.5 | 0.5093 | 0.00403 | -0.0972 | 126.3772
1 | 0.5797 | 0.00407 | -0.098 | 142.4324
1.5 | 0.6498 | 0.00417 | -0.0987 | 155.8273
2 | 0.719 | 0.00436 | -0.0991 | 164.9083
2.5 | 0.7808 | 0.00505 | -0.0983 | 154.6139
3 | 0.8379 | 0.00597 | -0.0966 | 140.3518
3.5 | 0.895 | 0.00679 | -0.0948 | 131.8115
4 | 0.9516 | 0.00753 | -0.0925 | 126.3745
4.5 | 1.008 | 0.00821 | -0.09 | 122.7771
5 | 1.0641 | 0.00879 | -0.0872 | 121.058
5.5 | 1.121 | 0.00927 | -0.0843 | 120.9277
6 | 1.1651 | 0.00978 | -0.0787 | 119.1309
6.5 | 1.2084 | 0.01042 | -0.0732 | 115.9693
7 | 1.2524 | 0.01122 | -0.0679 | 111.6221
7.5 | 1.2981 | 0.01214 | -0.0628 | 106.9275
8 | 1.3404 | 0.01331 | -0.0574 | 100.7062
8.5 | 1.3832 | 0.01463 | -0.052 | 94.5455
9 | 1.4228 | 0.01626 | -0.0463 | 87.5031
9.5 | 1.4561 | 0.0184 | -0.0402 | 79.1359
10 | 1.4764 | 0.02151 | -0.0335 | 68.6378
10.5 | 1.4658 | 0.02678 | -0.0262 | 54.7349
11 | 1.4414 | 0.03366 | -0.0204 | 42.8223
11.5 | 1.415 | 0.04154 | -0.0166 | 34.0636
12 | 1.3826 | 0.05104 | -0.0152 | 27.0886
12.5 | 1.3451 | 0.06226 | -0.0168 | 21.6046
13 | 1.3098 | 0.07461 | -0.021 | 17.5553
13.5 | 1.2739 | 0.08844 | -0.0275 | 14.4041
14 | 1.2419 | 0.10212 | -0.0348 | 12.1612
14.5 | 1.2148 | 0.11733 | -0.0445 | 10.3537
15 | 1.1923 | 0.1328 | -0.0549 | 8.9782

## 121. Re 14M Mach 0.00 (1)
BIGFOIL.COM POLAR EXPORT
NACA64-414 a=0.8
NACA64-414 a=0.8 |  |  |  | Cl Max: | 1.432 | at alpha= | 12 | deg
JavaFoil+Calcfoil stall+Eppler ext transition |  |  |  | L/D Max: | 134.302 | at alpha= | 6.5 | deg
Re: | 14000000 |  |  | Cd Min: | 0.00477 | at alpha= | 0 | deg
Mach: | 0 |  |  | Cl=0 at alpha= | -3.1393 | deg
|  |  |  | @ Cl=0.1, Cd= | 0.0056303
|  |  |  | @ Cl=0.4, Cd= | 0.00479
|  |  |  | @ Cl=0.6, Cd= | 0.005583
alpha (deg) | Cl | Cd | Cm | Cl/Cd
-19 | -0.654 | 0.15114 | -0.027 | -4.327
-18.5 | -0.677 | 0.13303 | -0.03 | -5.091
-18 | -0.697 | 0.1257 | -0.031 | -5.542
-17.5 | -0.715 | 0.11859 | -0.032 | -6.029
-17 | -0.733 | 0.1107 | -0.033 | -6.618
-16.5 | -0.747 | 0.10491 | -0.034 | -7.124
-16 | -0.768 | 0.09127 | -0.037 | -8.41
-15.5 | -0.784 | 0.08034 | -0.04 | -9.762
-15 | -0.812 | 0.06118 | -0.044 | -13.267
-14.5 | -0.858 | 0.0341 | -0.05 | -25.163
-14 | -0.872 | 0.02393 | -0.053 | -36.421
-13.5 | -0.871 | 0.01948 | -0.055 | -44.717
-13 | -0.867 | 0.01585 | -0.056 | -54.683
-12.5 | -0.857 | 0.01334 | -0.058 | -64.288
-12 | -0.843 | 0.01184 | -0.059 | -71.176
-11.5 | -0.832 | 0.00972 | -0.061 | -85.62
-11 | -0.807 | 0.00917 | -0.062 | -88.011
-10.5 | -0.773 | 0.00886 | -0.062 | -87.27
-10 | -0.735 | 0.00844 | -0.063 | -87.132
-9.5 | -0.694 | 0.00816 | -0.064 | -85.099
-9 | -0.65 | 0.00789 | -0.064 | -82.393
-8.5 | -0.603 | 0.00756 | -0.065 | -79.8
-8 | -0.554 | 0.00742 | -0.066 | -74.657
-7.5 | -0.503 | 0.00719 | -0.066 | -69.914
-7 | -0.45 | 0.00704 | -0.067 | -63.87
-6.5 | -0.394 | 0.00688 | -0.068 | -57.363
-6 | -0.338 | 0.00673 | -0.068 | -50.203
-5.5 | -0.28 | 0.00654 | -0.069 | -42.825
-5 | -0.222 | 0.00641 | -0.069 | -34.603
-4.5 | -0.163 | 0.00627 | -0.07 | -25.983
-4 | -0.103 | 0.00617 | -0.071 | -16.758
-3.5 | -0.044 | 0.0061 | -0.071 | -7.144
-3 | 0.017 | 0.00602 | -0.072 | 2.756
-2.5 | 0.077 | 0.00573 | -0.073 | 13.438
-2 | 0.137 | 0.00547 | -0.073 | 25.149
-1.5 | 0.198 | 0.0052 | -0.074 | 38.118
-1 | 0.259 | 0.00506 | -0.075 | 51.197
-0.5 | 0.319 | 0.00495 | -0.075 | 64.5
0 | 0.38 | 0.00477 | -0.076 | 79.679
0.5 | 0.44 | 0.00483 | -0.076 | 91.165
1 | 0.501 | 0.00491 | -0.077 | 101.949
1.5 | 0.561 | 0.00544 | -0.078 | 103.091
2 | 0.621 | 0.00566 | -0.078 | 109.748
2.5 | 0.682 | 0.00597 | -0.079 | 114.217
3 | 0.739 | 0.00638 | -0.079 | 115.868
3.5 | 0.798 | 0.0068 | -0.08 | 117.281
4 | 0.856 | 0.00741 | -0.081 | 115.447
4.5 | 0.913 | 0.0079 | -0.081 | 115.582
5 | 0.97 | 0.00869 | -0.082 | 111.636
5.5 | 1.024 | 0.00911 | -0.082 | 112.454
6 | 1.076 | 0.00858 | -0.083 | 125.393
6.5 | 1.125 | 0.00838 | -0.083 | 134.302
7 | 1.172 | 0.00985 | -0.084 | 118.985
7.5 | 1.217 | 0.01026 | -0.084 | 118.687
8 | 1.26 | 0.01068 | -0.085 | 117.91
8.5 | 1.299 | 0.01114 | -0.085 | 116.545
9 | 1.333 | 0.01169 | -0.085 | 114.061
9.5 | 1.362 | 0.01223 | -0.086 | 111.375
10 | 1.386 | 0.01281 | -0.086 | 108.168
10.5 | 1.405 | 0.01333 | -0.087 | 105.441
11 | 1.419 | 0.01411 | -0.087 | 100.555
11.5 | 1.428 | 0.01479 | -0.087 | 96.564
12 | 1.432 | 0.01549 | -0.088 | 92.407
12.5 | 1.43 | 0.01635 | -0.088 | 87.459
13 | 1.418 | 0.0174 | -0.088 | 81.523
13.5 | 1.4 | 0.01852 | -0.088 | 75.597
14 | 1.376 | 0.01978 | -0.089 | 69.607
14.5 | 1.348 | 0.02124 | -0.089 | 63.477
15 | 1.315 | 0.02308 | -0.089 | 56.995
15.5 | 1.28 | 0.02465 | -0.089 | 51.92
16 | 1.24 | 0.02657 | -0.089 | 46.677
16.5 | 1.194 | 0.0301 | -0.088 | 39.653
17 | 1.145 | 0.03467 | -0.088 | 33.02

## 122. Re 14M Mach 0.00 (2)
BIGFOIL.COM POLAR EXPORT
NACA64-414 a=0.8
NACA64-414 a=0.8 |  |  |  | Cl Max: | 1.8984 | at alpha= | 20 | deg
XFOIL ncrit=9 |  |  |  | L/D Max: | 139.005 | at alpha= | 2 | deg
Re: | 14000000 |  |  | Cd Min: | 0.04824 | at alpha= | 20 | deg
Mach: | 0 |  |  | Cl=0 at alpha= | -3.1463 | deg
|  |  |  | @ Cl=0.1, Cd= | 0.0050065
|  |  |  | @ Cl=0.4, Cd= | 0.0039246
|  |  |  | @ Cl=0.6, Cd= | 0.0043181
alpha (deg) | Cl | Cd | Cm | Cl/Cd
-20 | -1.5956 | 0.0269 | -0.0851 | -59.316
-19.5 | -1.5812 | 0.02403 | -0.0848 | -65.8011
-19 | -1.5564 | 0.0217 | -0.0854 | -71.7235
-18.5 | -1.5452 | 0.01954 | -0.083 | -79.0788
-18 | -1.5327 | 0.0177 | -0.0801 | -86.5932
-17.5 | -1.534 | 0.01624 | -0.0735 | -94.4581
-17 | -1.502 | 0.01521 | -0.0713 | -98.7508
-16.5 | -1.4628 | 0.01433 | -0.0698 | -102.0796
-16 | -1.4195 | 0.01357 | -0.0688 | -104.6057
-15.5 | -1.3734 | 0.0129 | -0.0682 | -106.4651
-15 | -1.3251 | 0.0123 | -0.0677 | -107.7317
-14.5 | -1.2755 | 0.01173 | -0.0674 | -108.7383
-14 | -1.2248 | 0.0112 | -0.0673 | -109.3571
-13 | -1.1207 | 0.0102 | -0.0672 | -109.8725
-12.5 | -1.068 | 0.00968 | -0.0673 | -110.3306
-12 | -1.0146 | 0.0092 | -0.0674 | -110.2826
-11.5 | -0.9604 | 0.00877 | -0.0676 | -109.5097
-11 | -0.9053 | 0.00842 | -0.0679 | -107.5178
-10.5 | -0.8495 | 0.00811 | -0.0683 | -104.7472
-10 | -0.7933 | 0.00783 | -0.0688 | -101.3155
-9.5 | -0.7369 | 0.00753 | -0.0692 | -97.8619
-9 | -0.6804 | 0.00721 | -0.0697 | -94.3689
-8.5 | -0.6234 | 0.00693 | -0.0702 | -89.9567
-8 | -0.566 | 0.00671 | -0.0708 | -84.3517
-7.5 | -0.5083 | 0.00653 | -0.0714 | -77.8407
-7 | -0.4505 | 0.00633 | -0.072 | -71.169
-6.5 | -0.3926 | 0.00611 | -0.0727 | -64.2553
-6 | -0.3344 | 0.00594 | -0.0733 | -56.2963
-5.5 | -0.276 | 0.00582 | -0.074 | -47.4227
-5 | -0.2176 | 0.00568 | -0.0747 | -38.3099
-4.5 | -0.159 | 0.00552 | -0.0754 | -28.8043
-4 | -0.1003 | 0.00542 | -0.0762 | -18.5055
-3.5 | -0.0416 | 0.00531 | -0.0769 | -7.8343
-3 | 0.0172 | 0.00519 | -0.0776 | 3.3141
-2.5 | 0.076 | 0.00508 | -0.0784 | 14.9606
-2 | 0.1348 | 0.0049 | -0.0791 | 27.5102
-1.5 | 0.1934 | 0.00473 | -0.0799 | 40.8879
-1 | 0.2519 | 0.00456 | -0.0807 | 55.2412
0 | 0.3684 | 0.00393 | -0.0825 | 93.7405
0.5 | 0.427 | 0.00392 | -0.0832 | 108.9286
1 | 0.4854 | 0.00397 | -0.0839 | 122.267
1.5 | 0.5433 | 0.0041 | -0.0845 | 132.5122
2 | 0.6005 | 0.00432 | -0.085 | 139.0046
3 | 0.7053 | 0.00572 | -0.0847 | 123.3042
3.5 | 0.76 | 0.00612 | -0.0848 | 124.183
4.5 | 0.8678 | 0.00697 | -0.0847 | 124.505
5 | 0.9215 | 0.00735 | -0.0846 | 125.3741
5.5 | 0.9751 | 0.00771 | -0.0845 | 126.4721
6 | 1.0289 | 0.008 | -0.0845 | 128.6125
6.5 | 1.0823 | 0.0083 | -0.0844 | 130.3976
7 | 1.1353 | 0.0086 | -0.0842 | 132.0116
7.5 | 1.1871 | 0.00894 | -0.0838 | 132.7852
8 | 1.2385 | 0.00928 | -0.0834 | 133.4591
8.5 | 1.2887 | 0.00965 | -0.0828 | 133.544
9 | 1.3374 | 0.01006 | -0.0819 | 132.9423
9.5 | 1.3853 | 0.01046 | -0.081 | 132.4379
10 | 1.4304 | 0.01094 | -0.0795 | 130.7495
10.5 | 1.4736 | 0.01144 | -0.0777 | 128.8112
11 | 1.5114 | 0.01188 | -0.0749 | 127.2222
11.5 | 1.54 | 0.01243 | -0.0704 | 123.8938
12 | 1.5696 | 0.01313 | -0.0665 | 119.543
12.5 | 1.5994 | 0.01394 | -0.0629 | 114.7346
13 | 1.6285 | 0.01483 | -0.0595 | 109.8112
13.5 | 1.6563 | 0.01553 | -0.056 | 106.6516
14 | 1.6854 | 0.01665 | -0.053 | 101.2252
14.5 | 1.7135 | 0.01789 | -0.0502 | 95.7798
15 | 1.737 | 0.01946 | -0.047 | 89.26
15.5 | 1.7588 | 0.02124 | -0.044 | 82.806
16 | 1.7817 | 0.02307 | -0.0414 | 77.2302
16.5 | 1.804 | 0.02505 | -0.039 | 72.016
17 | 1.8223 | 0.02742 | -0.0367 | 66.4588
17.5 | 1.8394 | 0.03008 | -0.0346 | 61.1503
18 | 1.8513 | 0.03332 | -0.0326 | 55.5612
18.5 | 1.8648 | 0.03663 | -0.0311 | 50.9091
19 | 1.8787 | 0.04006 | -0.03 | 46.8972
19.5 | 1.8892 | 0.04401 | -0.0291 | 42.9266
20 | 1.8984 | 0.04824 | -0.0286 | 39.3532

## 123. Re 14M Mach 0.10 (1)
BIGFOIL.COM POLAR EXPORT
NACA64-414 a=0.8
NACA64-414 a=0.8 |  |  |  | Cl Max: | 1.422 | at alpha= | 12 | deg
JavaFoil+Calcfoil stall+Eppler ext transition |  |  |  | L/D Max: | 134.049 | at alpha= | 6.5 | deg
Re: | 14000000 |  |  | Cd Min: | 0.00476 | at alpha= | 0 | deg
Mach: | 0.1 |  |  | Cl=0 at alpha= | -3.1393 | deg
|  |  |  | @ Cl=0.1, Cd= | 0.005622
|  |  |  | @ Cl=0.4, Cd= | 0.0047777
|  |  |  | @ Cl=0.6, Cd= | 0.0056111
alpha (deg) | Cl | Cd | Cm | Cl/Cd
-18 | -0.656 | 0.12885 | -0.03 | -5.087
-17.5 | -0.677 | 0.12188 | -0.031 | -5.556
-17 | -0.698 | 0.11415 | -0.032 | -6.114
-16.5 | -0.716 | 0.10846 | -0.033 | -6.604
-16 | -0.736 | 0.09864 | -0.035 | -7.457
-15.5 | -0.753 | 0.08872 | -0.037 | -8.492
-15 | -0.771 | 0.07767 | -0.04 | -9.928
-14.5 | -0.8 | 0.05737 | -0.045 | -13.941
-14 | -0.848 | 0.02771 | -0.052 | -30.6
-13.5 | -0.853 | 0.02151 | -0.054 | -39.664
-13 | -0.856 | 0.01638 | -0.056 | -52.244
-12.5 | -0.846 | 0.01411 | -0.057 | -60.007
-12 | -0.831 | 0.01276 | -0.059 | -65.135
-11.5 | -0.826 | 0.01036 | -0.061 | -79.706
-11 | -0.805 | 0.00939 | -0.062 | -85.792
-10.5 | -0.772 | 0.00898 | -0.063 | -85.941
-10 | -0.735 | 0.00856 | -0.063 | -85.904
-9.5 | -0.695 | 0.00817 | -0.064 | -84.991
-9 | -0.651 | 0.00797 | -0.065 | -81.747
-8.5 | -0.605 | 0.00764 | -0.065 | -79.21
-8 | -0.556 | 0.00743 | -0.066 | -74.821
-7.5 | -0.505 | 0.00725 | -0.067 | -69.566
-7 | -0.451 | 0.00705 | -0.067 | -64.029
-6.5 | -0.396 | 0.0069 | -0.068 | -57.436
-6 | -0.339 | 0.00673 | -0.069 | -50.437
-5.5 | -0.282 | 0.00657 | -0.069 | -42.845
-5 | -0.223 | 0.00645 | -0.07 | -34.588
-4.5 | -0.164 | 0.00629 | -0.07 | -26.039
-4 | -0.104 | 0.00621 | -0.071 | -16.751
-3.5 | -0.044 | 0.00609 | -0.072 | -7.189
-3 | 0.017 | 0.00601 | -0.072 | 2.773
-2.5 | 0.077 | 0.00572 | -0.073 | 13.519
-2 | 0.138 | 0.00546 | -0.074 | 25.3
-1.5 | 0.199 | 0.00523 | -0.074 | 38.136
-1 | 0.26 | 0.00505 | -0.075 | 51.533
-0.5 | 0.321 | 0.00497 | -0.076 | 64.602
0 | 0.382 | 0.00476 | -0.076 | 80.278
0.5 | 0.443 | 0.00482 | -0.077 | 91.726
1 | 0.503 | 0.0049 | -0.077 | 102.668
1.5 | 0.564 | 0.00544 | -0.078 | 103.698
2 | 0.625 | 0.00573 | -0.079 | 109.091
2.5 | 0.685 | 0.00597 | -0.079 | 114.788
3 | 0.743 | 0.00643 | -0.08 | 115.433
3.5 | 0.802 | 0.0068 | -0.08 | 117.882
4 | 0.86 | 0.00742 | -0.081 | 115.957
4.5 | 0.918 | 0.00798 | -0.082 | 114.939
5 | 0.974 | 0.00871 | -0.082 | 111.909
5.5 | 1.029 | 0.00915 | -0.083 | 112.516
6 | 1.08 | 0.00864 | -0.083 | 124.918
6.5 | 1.129 | 0.00843 | -0.084 | 134.049
7 | 1.177 | 0.00995 | -0.084 | 118.277
7.5 | 1.221 | 0.01032 | -0.084 | 118.317
8 | 1.263 | 0.01078 | -0.085 | 117.204
8.5 | 1.302 | 0.01125 | -0.085 | 115.711
9 | 1.336 | 0.01178 | -0.086 | 113.377
9.5 | 1.363 | 0.01241 | -0.086 | 109.828
10 | 1.386 | 0.01297 | -0.086 | 106.846
10.5 | 1.403 | 0.01352 | -0.087 | 103.811
11 | 1.415 | 0.01431 | -0.087 | 98.878
11.5 | 1.421 | 0.01502 | -0.088 | 94.64
12 | 1.422 | 0.01576 | -0.088 | 90.211
12.5 | 1.417 | 0.01669 | -0.088 | 84.934
13 | 1.401 | 0.01772 | -0.088 | 79.069
13.5 | 1.378 | 0.0191 | -0.089 | 72.132
14 | 1.349 | 0.0205 | -0.089 | 65.817
14.5 | 1.316 | 0.02188 | -0.089 | 60.147
15 | 1.277 | 0.02387 | -0.089 | 53.497
15.5 | 1.236 | 0.02565 | -0.089 | 48.166
16 | 1.184 | 0.02944 | -0.089 | 40.232
16.5 | 1.136 | 0.03245 | -0.088 | 35.002
17 | 1.079 | 0.03857 | -0.087 | 27.97

## 124. Re 14M Mach 0.10 (2)
BIGFOIL.COM POLAR EXPORT
NACA64-414 a=0.8
NACA64-414 a=0.8 |  |  |  | Cl Max: | 1.8856 | at alpha= | 20 | deg
XFOIL ncrit=9 |  |  |  | L/D Max: | 140.535 | at alpha= | 2 | deg
Re: | 14000000 |  |  | Cd Min: | 0.05253 | at alpha= | 20 | deg
Mach: | 0.1 |  |  | Cl=0 at alpha= | -3.1459 | deg
|  |  |  | @ Cl=0.1, Cd= | 0.0050182
|  |  |  | @ Cl=0.4, Cd= | 0.00393
|  |  |  | @ Cl=0.6, Cd= | 0.0042851
alpha (deg) | Cl | Cd | Cm | Cl/Cd
-20 | -1.5897 | 0.0302 | -0.0877 | -52.6391
-19.5 | -1.6205 | 0.027 | -0.08 | -60.0185
-19 | -1.5536 | 0.02377 | -0.0893 | -65.3597
-18.5 | -1.5357 | 0.02151 | -0.0881 | -71.3947
-18 | -1.5206 | 0.01941 | -0.0859 | -78.3411
-17.5 | -1.5152 | 0.01731 | -0.0821 | -87.5332
-17 | -1.5073 | 0.01607 | -0.0761 | -93.7959
-16.5 | -1.4725 | 0.01501 | -0.0738 | -98.1013
-16 | -1.4316 | 0.01408 | -0.0722 | -101.6761
-15.5 | -1.3862 | 0.01333 | -0.0712 | -103.991
-15 | -1.338 | 0.01265 | -0.0704 | -105.7708
-14.5 | -1.2881 | 0.01203 | -0.0698 | -107.074
-14 | -1.237 | 0.01145 | -0.0694 | -108.0349
-13.5 | -1.1846 | 0.01092 | -0.0692 | -108.4799
-13 | -1.1312 | 0.01043 | -0.069 | -108.4564
-12.5 | -1.078 | 0.00988 | -0.0689 | -109.1093
-12 | -1.024 | 0.00937 | -0.0689 | -109.285
-11.5 | -0.9693 | 0.00891 | -0.0689 | -108.7879
-11 | -0.9136 | 0.00852 | -0.0691 | -107.23
-9.5 | -0.7431 | 0.00761 | -0.0701 | -97.6478
-9 | -0.686 | 0.00728 | -0.0705 | -94.2308
-8.5 | -0.6285 | 0.00698 | -0.071 | -90.043
-8 | -0.5706 | 0.00674 | -0.0715 | -84.6588
-7 | -0.454 | 0.00637 | -0.0726 | -71.2716
-6.5 | -0.3956 | 0.00614 | -0.0732 | -64.43
-6 | -0.3369 | 0.00596 | -0.0739 | -56.5268
-5 | -0.2192 | 0.00569 | -0.0752 | -38.5237
-4.5 | -0.1601 | 0.00554 | -0.0759 | -28.8989
-4 | -0.101 | 0.00543 | -0.0766 | -18.6004
-3.5 | -0.042 | 0.00532 | -0.0773 | -7.8947
-3 | 0.0173 | 0.00519 | -0.0781 | 3.3333
-2.5 | 0.0764 | 0.00509 | -0.0788 | 15.0098
-2 | 0.1356 | 0.00491 | -0.0796 | 27.6171
-1.5 | 0.1946 | 0.00473 | -0.0804 | 41.1416
-1 | 0.2535 | 0.00457 | -0.0811 | 55.4705
-0.5 | 0.3122 | 0.00434 | -0.082 | 71.9355
0 | 0.3706 | 0.00393 | -0.0829 | 94.3003
0.5 | 0.4296 | 0.00393 | -0.0837 | 109.313
1 | 0.4884 | 0.00397 | -0.0844 | 123.0227
1.5 | 0.5466 | 0.0041 | -0.085 | 133.3171
2 | 0.6043 | 0.0043 | -0.0855 | 140.5349
2.5 | 0.6551 | 0.00524 | -0.0851 | 125.0191
3 | 0.7095 | 0.00573 | -0.0851 | 123.822
3.5 | 0.7645 | 0.00614 | -0.0852 | 124.5114
4 | 0.8189 | 0.00657 | -0.0851 | 124.6423
4.5 | 0.8728 | 0.00699 | -0.085 | 124.8641
5 | 0.9268 | 0.00738 | -0.0849 | 125.5827
5.5 | 0.9807 | 0.00774 | -0.0848 | 126.7054
6 | 1.0348 | 0.00804 | -0.0846 | 128.7065
6.5 | 1.0885 | 0.00835 | -0.0845 | 130.3593
7 | 1.1419 | 0.00865 | -0.0842 | 132.0116
7.5 | 1.1938 | 0.00901 | -0.0837 | 132.4972
8 | 1.2456 | 0.00934 | -0.0832 | 133.3619
8.5 | 1.2957 | 0.00974 | -0.0825 | 133.0287
9 | 1.3447 | 0.01015 | -0.0815 | 132.4828
9.5 | 1.3925 | 0.01057 | -0.0803 | 131.7408
10 | 1.437 | 0.01107 | -0.0786 | 129.8103
10.5 | 1.4799 | 0.01157 | -0.0766 | 127.9084
11 | 1.5114 | 0.01204 | -0.0723 | 125.5316
11.5 | 1.5419 | 0.01265 | -0.0681 | 121.8893
12 | 1.5716 | 0.01344 | -0.0642 | 116.9345
12.5 | 1.602 | 0.0143 | -0.0607 | 112.028
13 | 1.6321 | 0.01522 | -0.0573 | 107.2339
13.5 | 1.6597 | 0.01602 | -0.0536 | 103.6017
14 | 1.6876 | 0.01727 | -0.0505 | 97.7186
14.5 | 1.715 | 0.01865 | -0.0475 | 91.9571
15 | 1.7377 | 0.0204 | -0.0442 | 85.1814
15.5 | 1.761 | 0.02221 | -0.0414 | 79.2886
16 | 1.7831 | 0.02422 | -0.0387 | 73.621
16.5 | 1.804 | 0.02644 | -0.0363 | 68.23
17 | 1.8195 | 0.02923 | -0.0338 | 62.2477
17.5 | 1.8351 | 0.03221 | -0.0317 | 56.973
18 | 1.849 | 0.03551 | -0.03 | 52.0698
18.5 | 1.8631 | 0.03897 | -0.0287 | 47.8086
19 | 1.874 | 0.04293 | -0.0276 | 43.6525
19.5 | 1.8817 | 0.04742 | -0.0269 | 39.6816
20 | 1.8856 | 0.05253 | -0.0266 | 35.8957

## 125. Re 14M Mach 0.25 (1)
BIGFOIL.COM POLAR EXPORT
NACA64-414 a=0.8
NACA64-414 a=0.8 |  |  |  | Cl Max: | 1.378 | at alpha= | 10.5 | deg
JavaFoil+Calcfoil stall+Eppler ext transition |  |  |  | L/D Max: | 121.736 | at alpha= | 5.5 | deg
Re: | 14000000 |  |  | Cd Min: | 0.0048 | at alpha= | 0 | deg
Mach: | 0.25 |  |  | Cl=0 at alpha= | -3.1371 | deg
|  |  |  | @ Cl=0.1, Cd= | 0.0058367
|  |  |  | @ Cl=0.4, Cd= | 0.0048089
|  |  |  | @ Cl=0.6, Cd= | 0.0055768
alpha (deg) | Cl | Cd | Cm | Cl/Cd
-16 | -0.5 | 0.13041 | -0.027 | -3.837
-15.5 | -0.548 | 0.11141 | -0.03 | -4.916
-15 | -0.589 | 0.10415 | -0.031 | -5.655
-14.5 | -0.624 | 0.09621 | -0.032 | -6.481
-14 | -0.642 | 0.08969 | -0.034 | -7.161
-13.5 | -0.662 | 0.07691 | -0.039 | -8.611
-13 | -0.682 | 0.06272 | -0.044 | -10.879
-12.5 | -0.735 | 0.03111 | -0.054 | -23.611
-12 | -0.759 | 0.01905 | -0.058 | -39.846
-11.5 | -0.762 | 0.01469 | -0.06 | -51.896
-11 | -0.764 | 0.01119 | -0.062 | -68.293
-10.5 | -0.752 | 0.00965 | -0.064 | -77.984
-10 | -0.728 | 0.00913 | -0.065 | -79.763
-9.5 | -0.694 | 0.0086 | -0.066 | -80.726
-9 | -0.655 | 0.00829 | -0.066 | -78.94
-8.5 | -0.611 | 0.00794 | -0.067 | -76.961
-8 | -0.564 | 0.00767 | -0.068 | -73.538
-7.5 | -0.514 | 0.00741 | -0.068 | -69.286
-7 | -0.461 | 0.00719 | -0.069 | -64.078
-6.5 | -0.405 | 0.00702 | -0.07 | -57.663
-6 | -0.347 | 0.00685 | -0.07 | -50.736
-5.5 | -0.288 | 0.00666 | -0.071 | -43.314
-5 | -0.229 | 0.0065 | -0.072 | -35.181
-4.5 | -0.168 | 0.00638 | -0.072 | -26.314
-4 | -0.107 | 0.00625 | -0.073 | -17.083
-3.5 | -0.045 | 0.00616 | -0.074 | -7.303
-3 | 0.017 | 0.00607 | -0.074 | 2.82
-2.5 | 0.079 | 0.00598 | -0.075 | 13.296
-2 | 0.142 | 0.00555 | -0.076 | 25.567
-1.5 | 0.205 | 0.00525 | -0.076 | 39.014
-1 | 0.267 | 0.00509 | -0.077 | 52.52
-0.5 | 0.33 | 0.00499 | -0.078 | 66.151
0 | 0.392 | 0.0048 | -0.078 | 81.66
0.5 | 0.455 | 0.00487 | -0.079 | 93.317
1 | 0.517 | 0.00491 | -0.08 | 105.35
1.5 | 0.58 | 0.00548 | -0.08 | 105.781
2 | 0.642 | 0.00578 | -0.081 | 111.066
2.5 | 0.704 | 0.0061 | -0.081 | 115.423
3 | 0.763 | 0.00655 | -0.082 | 116.432
3.5 | 0.823 | 0.00705 | -0.083 | 116.872
4 | 0.883 | 0.00769 | -0.083 | 114.798
4.5 | 0.942 | 0.00867 | -0.084 | 108.682
5 | 1 | 0.00908 | -0.084 | 110.107
5.5 | 1.052 | 0.00864 | -0.085 | 121.736
6 | 1.104 | 0.00956 | -0.085 | 115.45
6.5 | 1.153 | 0.00996 | -0.086 | 115.83
7 | 1.199 | 0.01038 | -0.086 | 115.534
7.5 | 1.242 | 0.01086 | -0.087 | 114.428
8 | 1.281 | 0.01138 | -0.087 | 112.558
8.5 | 1.316 | 0.01198 | -0.087 | 109.91
9 | 1.344 | 0.01258 | -0.088 | 106.782
9.5 | 1.363 | 0.01315 | -0.088 | 103.671
10 | 1.374 | 0.01393 | -0.089 | 98.671
10.5 | 1.378 | 0.01479 | -0.089 | 93.125
11 | 1.372 | 0.01567 | -0.089 | 87.584
11.5 | 1.358 | 0.01658 | -0.09 | 81.911
12 | 1.335 | 0.0177 | -0.09 | 75.382
12.5 | 1.301 | 0.01926 | -0.09 | 67.557
13 | 1.249 | 0.02087 | -0.09 | 59.867
13.5 | 1.186 | 0.02256 | -0.09 | 52.583
14 | 1.108 | 0.02614 | -0.09 | 42.386
14.5 | 1.01 | 0.03382 | -0.088 | 29.854
15 | 0.86 | 0.06853 | -0.076 | 12.547
15.5 | 0.735 | 0.1081 | -0.058 | 6.804

## 126. Re 14M Mach 0.25 (2)
BIGFOIL.COM POLAR EXPORT
NACA64-414 a=0.8
NACA64-414 a=0.8 |  |  |  | Cl Max: | 1.8306 | at alpha= | 18.5 | deg
XFOIL ncrit=9 |  |  |  | L/D Max: | 145.372 | at alpha= | 2 | deg
Re: | 14000000 |  |  | Cd Min: | 0.07786 | at alpha= | 20 | deg
Mach: | 0.25 |  |  | Cl=0 at alpha= | -3.1425 | deg
|  |  |  | @ Cl=0.1, Cd= | 0.0050748
|  |  |  | @ Cl=0.4, Cd= | 0.00393
|  |  |  | @ Cl=0.6, Cd= | 0.0042246
alpha (deg) | Cl | Cd | Cm | Cl/Cd
-20 | -1.3783 | 0.073 | -0.077 | -18.8808
-19.5 | -1.4359 | 0.05922 | -0.0857 | -24.2469
-18.5 | -1.4752 | 0.04064 | -0.0979 | -36.2992
-18 | -1.4442 | 0.03339 | -0.1078 | -43.2525
-17.5 | -1.4453 | 0.02898 | -0.107 | -49.8723
-17 | -1.4393 | 0.02519 | -0.1056 | -57.1378
-16.5 | -1.4348 | 0.02167 | -0.1032 | -66.2114
-16 | -1.4262 | 0.01887 | -0.0999 | -75.5803
-15.5 | -1.4247 | 0.01692 | -0.0935 | -84.2021
-15 | -1.3946 | 0.0156 | -0.089 | -89.3974
-14.5 | -1.3503 | 0.01444 | -0.0861 | -93.5111
-14 | -1.3009 | 0.01343 | -0.0837 | -96.8652
-13.5 | -1.2477 | 0.01254 | -0.0818 | -99.4976
-13 | -1.1919 | 0.0118 | -0.0803 | -101.0085
-12.5 | -1.1348 | 0.01114 | -0.0791 | -101.8671
-12 | -1.077 | 0.01049 | -0.078 | -102.6692
-11.5 | -1.0194 | 0.00979 | -0.0771 | -104.1267
-11 | -0.9604 | 0.00922 | -0.0764 | -104.1649
-10.5 | -0.9005 | 0.00874 | -0.0759 | -103.032
-10 | -0.84 | 0.00832 | -0.0755 | -100.9615
-9 | -0.7181 | 0.00765 | -0.0753 | -93.8693
-8.5 | -0.6572 | 0.00729 | -0.0753 | -90.1509
-8 | -0.5963 | 0.00697 | -0.0754 | -85.5524
-7.5 | -0.535 | 0.00671 | -0.0756 | -79.7317
-6.5 | -0.4122 | 0.00629 | -0.0763 | -65.5326
-6 | -0.3509 | 0.00607 | -0.0768 | -57.8089
-5.5 | -0.2894 | 0.0059 | -0.0773 | -49.0508
-5 | -0.228 | 0.00577 | -0.0778 | -39.5147
-4.5 | -0.1667 | 0.00561 | -0.0784 | -29.7148
-4 | -0.1052 | 0.00548 | -0.0791 | -19.1971
-3.5 | -0.0439 | 0.00536 | -0.0797 | -8.1903
-3 | 0.0175 | 0.00525 | -0.0805 | 3.3333
-2.5 | 0.0789 | 0.00513 | -0.0812 | 15.3801
-2 | 0.14 | 0.00497 | -0.082 | 28.169
-1.5 | 0.2011 | 0.00476 | -0.0828 | 42.2479
-1 | 0.262 | 0.00458 | -0.0836 | 57.2052
-0.5 | 0.3228 | 0.00435 | -0.0844 | 74.2069
0 | 0.3831 | 0.00393 | -0.0854 | 97.4809
0.5 | 0.4441 | 0.00393 | -0.0862 | 113.0025
1 | 0.505 | 0.00397 | -0.0869 | 127.204
1.5 | 0.5652 | 0.00412 | -0.0875 | 137.1845
2 | 0.6251 | 0.0043 | -0.088 | 145.3721
2.5 | 0.6769 | 0.00527 | -0.0874 | 128.444
3 | 0.7328 | 0.00578 | -0.0873 | 126.782
3.5 | 0.7892 | 0.00624 | -0.0872 | 126.4744
4 | 0.8447 | 0.00672 | -0.0869 | 125.6994
4.5 | 0.9003 | 0.00716 | -0.0866 | 125.7402
5 | 0.9554 | 0.00761 | -0.0861 | 125.5453
5.5 | 1.0113 | 0.00795 | -0.0858 | 127.2075
6 | 1.0673 | 0.00827 | -0.0853 | 129.0568
6.5 | 1.1223 | 0.00862 | -0.0847 | 130.1972
7 | 1.177 | 0.00896 | -0.084 | 131.3616
7.5 | 1.2302 | 0.00935 | -0.083 | 131.5722
8 | 1.2824 | 0.00976 | -0.0817 | 131.3934
8.5 | 1.3325 | 0.01022 | -0.08 | 130.3816
9 | 1.3812 | 0.01068 | -0.0781 | 129.3258
9.5 | 1.4239 | 0.01121 | -0.075 | 127.0205
10 | 1.4537 | 0.0118 | -0.0695 | 123.1949
10.5 | 1.4884 | 0.01246 | -0.0652 | 119.4543
11 | 1.5229 | 0.01326 | -0.0611 | 114.8492
11.5 | 1.5553 | 0.01425 | -0.057 | 109.1439
12 | 1.587 | 0.01538 | -0.053 | 103.186
12.5 | 1.6193 | 0.01657 | -0.0492 | 97.7248
13 | 1.649 | 0.0179 | -0.0454 | 92.1229
13.5 | 1.6743 | 0.01937 | -0.0411 | 86.4378
14 | 1.6991 | 0.02137 | -0.0374 | 79.5087
14.5 | 1.7244 | 0.02349 | -0.0341 | 73.41
15 | 1.744 | 0.02615 | -0.0307 | 66.6922
15.5 | 1.7631 | 0.02908 | -0.0277 | 60.6293
16 | 1.7822 | 0.03224 | -0.0251 | 55.2792
16.5 | 1.799 | 0.03579 | -0.0229 | 50.2654
17 | 1.8119 | 0.03991 | -0.021 | 45.3996
17.5 | 1.821 | 0.04465 | -0.0196 | 40.7839
18 | 1.8263 | 0.05002 | -0.0186 | 36.5114
18.5 | 1.8306 | 0.05583 | -0.0183 | 32.7888
19 | 1.8282 | 0.06268 | -0.0188 | 29.1672
19.5 | 1.8269 | 0.06981 | -0.0198 | 26.1696
20 | 1.8204 | 0.07786 | -0.0217 | 23.3804

## 127. Re 14M Mach 0.50 (1)
BIGFOIL.COM POLAR EXPORT
NACA64-414 a=0.8
NACA64-414 a=0.8 |  |  |  | Cl Max: | 1.267 | at alpha= | 20 | deg
JavaFoil+Calcfoil stall+Eppler ext transition |  |  |  | L/D Max: | 123.224 | at alpha= | 3.5 | deg
Re: | 14000000 |  |  | Cd Min: | 0.00498 | at alpha= | 0 | deg
Mach: | 0.5 |  |  | Cl=0 at alpha= | -3.1377 | deg
|  |  |  | @ Cl=0.1, Cd= | 0.0061566
|  |  |  | @ Cl=0.4, Cd= | 0.0050803
|  |  |  | @ Cl=0.6, Cd= | 0.0053506
alpha (deg) | Cl | Cd | Cm | Cl/Cd
-20 | -0.937 | 0.16449 | -0.035 | -5.696
-19.5 | -0.909 | 0.15953 | -0.035 | -5.698
-19 | -0.881 | 0.15526 | -0.035 | -5.673
-18.5 | -0.856 | 0.14023 | -0.037 | -6.107
-18 | -0.83 | 0.13235 | -0.037 | -6.269
-17.5 | -0.801 | 0.12644 | -0.037 | -6.337
-17 | -0.772 | 0.12416 | -0.036 | -6.215
-16.5 | -0.745 | 0.11517 | -0.037 | -6.47
-16 | -0.717 | 0.11451 | -0.037 | -6.261
-15.5 | -0.692 | 0.10396 | -0.039 | -6.655
-15 | -0.663 | 0.10098 | -0.038 | -6.561
-14.5 | -0.637 | 0.09202 | -0.04 | -6.925
-14 | -0.615 | 0.08077 | -0.044 | -7.617
-13.5 | -0.642 | 0.03517 | -0.059 | -18.254
-13 | -0.549 | 0.08929 | -0.037 | -6.153
-12.5 | -0.523 | 0.08113 | -0.038 | -6.443
-12 | -0.5 | 0.07013 | -0.044 | -7.129
-11.5 | -0.514 | 0.03288 | -0.06 | -15.644
-11 | -0.508 | 0.01873 | -0.066 | -27.108
-10.5 | -0.413 | 0.06311 | -0.042 | -6.547
-10 | -0.382 | 0.06519 | -0.036 | -5.857
-9.5 | -0.356 | 0.05747 | -0.041 | -6.199
-9 | -0.383 | 0.01458 | -0.07 | -26.249
-8.5 | -0.3 | 0.05232 | -0.041 | -5.731
-8 | -0.402 | 0.04585 | -0.046 | -8.776
-7.5 | -0.51 | 0.00881 | -0.076 | -57.871
-7 | -0.481 | 0.0082 | -0.077 | -58.619
-6.5 | -0.433 | 0.00782 | -0.078 | -55.398
-6 | -0.377 | 0.00748 | -0.079 | -50.422
-5.5 | -0.316 | 0.0072 | -0.079 | -43.903
-5 | -0.252 | 0.00695 | -0.08 | -36.275
-4.5 | -0.186 | 0.00677 | -0.081 | -27.509
-4 | -0.119 | 0.00657 | -0.082 | -18.066
-3.5 | -0.05 | 0.00642 | -0.082 | -7.806
-3 | 0.019 | 0.00629 | -0.083 | 3.034
-2.5 | 0.089 | 0.00621 | -0.084 | 14.279
-2 | 0.159 | 0.00587 | -0.085 | 27.032
-1.5 | 0.229 | 0.00547 | -0.085 | 41.899
-1 | 0.299 | 0.00527 | -0.086 | 56.668
-0.5 | 0.369 | 0.00516 | -0.087 | 71.44
0 | 0.439 | 0.00498 | -0.087 | 88.039
0.5 | 0.508 | 0.00505 | -0.088 | 100.623
1 | 0.578 | 0.00514 | -0.089 | 112.423
1.5 | 0.648 | 0.00581 | -0.09 | 111.442
2 | 0.718 | 0.00623 | -0.09 | 115.11
2.5 | 0.787 | 0.00667 | -0.091 | 117.959
3 | 0.852 | 0.00732 | -0.092 | 116.335
3.5 | 0.916 | 0.00744 | -0.092 | 123.224
4 | 0.978 | 0.0087 | -0.093 | 112.448
4.5 | 1.038 | 0.00973 | -0.093 | 106.676
5 | 1.097 | 0.01032 | -0.093 | 106.311
5.5 | 1.15 | 0.01089 | -0.094 | 105.595
6 | 1.197 | 0.01149 | -0.094 | 104.191
6.5 | 1.235 | 0.01217 | -0.095 | 101.454
7 | 1.259 | 0.013 | -0.095 | 96.891
7.5 | 1.261 | 0.01407 | -0.096 | 89.666
8 | 1.221 | 0.01528 | -0.096 | 79.925
8.5 | 1.014 | 0.01687 | -0.097 | 60.139
9 | 0.802 | 0.01933 | -0.096 | 41.52
9.5 | 0.838 | 0.01834 | -0.097 | 45.708
10 | 0.867 | 0.02022 | -0.098 | 42.896
10.5 | 0.89 | 0.02381 | -0.097 | 37.367
11 | 0.93 | 0.02148 | -0.099 | 43.271
11.5 | 0.958 | 0.02372 | -0.099 | 40.373
12 | 0.981 | 0.02714 | -0.098 | 36.134
12.5 | 0.983 | 0.03647 | -0.095 | 26.961
13 | 1.037 | 0.02981 | -0.099 | 34.789
13.5 | 1.039 | 0.03976 | -0.095 | 26.132
14 | 1.078 | 0.0391 | -0.097 | 27.568
14.5 | 0.977 | 0.0949 | -0.068 | 10.294
15 | 1.02 | 0.09427 | -0.075 | 10.823
15.5 | 1.077 | 0.08371 | -0.084 | 12.866
16 | 1.069 | 0.10957 | -0.074 | 9.758
16.5 | 1.074 | 0.13703 | -0.065 | 7.837
17 | 1.107 | 0.13464 | -0.069 | 8.218
17.5 | 1.134 | 0.14298 | -0.07 | 7.93
18 | 1.16 | 0.15217 | -0.07 | 7.626
18.5 | 1.182 | 0.16563 | -0.069 | 7.134
19 | 1.21 | 0.17259 | -0.07 | 7.012
19.5 | 1.238 | 0.18249 | -0.072 | 6.784
20 | 1.267 | 0.18773 | -0.073 | 6.747

## 128. Re 14M Mach 0.50 (2)
BIGFOIL.COM POLAR EXPORT
NACA64-414 a=0.8
NACA64-414 a=0.8 |  |  |  | Cl Max: | 1.4908 | at alpha= | 10 | deg
XFOIL ncrit=9 |  |  |  | L/D Max: | 167.326 | at alpha= | 2 | deg
Re: | 14000000 |  |  | Cd Min: | 0.13164 | at alpha= | 15 | deg
Mach: | 0.5 |  |  | Cl=0 at alpha= | -3.1267 | deg
|  |  |  | @ Cl=0.1, Cd= | 0.0053301
|  |  |  | @ Cl=0.4, Cd= | 0.0042205
|  |  |  | @ Cl=0.6, Cd= | 0.0040613
alpha (deg) | Cl | Cd | Cm | Cl/Cd
-13.5 | -0.4934 | 0.11033 | -0.0626 | -4.472
-13 | -0.5011 | 0.09919 | -0.0702 | -5.0519
-12.5 | -0.5083 | 0.08874 | -0.0774 | -5.728
-12 | -0.5241 | 0.07761 | -0.0852 | -6.753
-11.5 | -0.5368 | 0.0671 | -0.0923 | -8
-11 | -0.5527 | 0.05466 | -0.1008 | -10.1116
-10.5 | -0.5741 | 0.04441 | -0.1085 | -12.9273
-10 | -0.6041 | 0.03563 | -0.1136 | -16.9548
-9.5 | -0.6367 | 0.02837 | -0.1151 | -22.4427
-9 | -0.6792 | 0.02284 | -0.1112 | -29.7373
-8.5 | -0.7086 | 0.01679 | -0.1046 | -42.2037
-8 | -0.6986 | 0.01085 | -0.0994 | -64.3871
-7.5 | -0.6413 | 0.00844 | -0.0958 | -75.9834
-7 | -0.5683 | 0.00755 | -0.0936 | -75.2715
-6.5 | -0.4931 | 0.00706 | -0.0921 | -69.8442
-6 | -0.418 | 0.0067 | -0.0911 | -62.3881
-5.5 | -0.3438 | 0.00638 | -0.0905 | -53.8871
-5 | -0.2704 | 0.00614 | -0.0902 | -44.0391
-4.5 | -0.1974 | 0.00596 | -0.0902 | -33.1208
-4 | -0.1251 | 0.00577 | -0.0904 | -21.6811
-3.5 | -0.0533 | 0.00561 | -0.0907 | -9.5009
-3 | 0.0181 | 0.00547 | -0.0912 | 3.309
-2.5 | 0.0892 | 0.00535 | -0.0919 | 16.6729
-2 | 0.1598 | 0.00522 | -0.0926 | 30.613
-1.5 | 0.2302 | 0.00497 | -0.0934 | 46.3179
-1 | 0.3002 | 0.00475 | -0.0943 | 63.2
-0.5 | 0.3702 | 0.00441 | -0.0953 | 83.9456
0 | 0.4394 | 0.00397 | -0.0964 | 110.6801
0.5 | 0.5096 | 0.00399 | -0.0973 | 127.7193
1 | 0.5801 | 0.00403 | -0.0981 | 143.9454
1.5 | 0.65 | 0.00414 | -0.0987 | 157.0048
2 | 0.7195 | 0.0043 | -0.0992 | 167.3256
2.5 | 0.7773 | 0.00525 | -0.0978 | 148.0571
3 | 0.8362 | 0.00606 | -0.0964 | 137.9868
3.5 | 0.8949 | 0.00678 | -0.0948 | 131.9912
4 | 0.9537 | 0.00743 | -0.0929 | 128.358
4.5 | 1.0106 | 0.00808 | -0.0904 | 125.0743
5 | 1.0697 | 0.00858 | -0.0881 | 124.6737
5.5 | 1.1279 | 0.00905 | -0.0853 | 124.6298
6 | 1.1785 | 0.00951 | -0.0809 | 123.9222
6.5 | 1.2186 | 0.01013 | -0.0746 | 120.2962
7 | 1.2637 | 0.01086 | -0.0693 | 116.3628
7.5 | 1.3084 | 0.01176 | -0.064 | 111.2585
8 | 1.3528 | 0.01282 | -0.0587 | 105.5226
8.5 | 1.396 | 0.01408 | -0.0532 | 99.1477
9 | 1.4377 | 0.01558 | -0.0475 | 92.2786
9.5 | 1.472 | 0.01761 | -0.0413 | 83.5889
10 | 1.4908 | 0.02071 | -0.0342 | 71.9845
10.5 | 1.4777 | 0.02602 | -0.0265 | 56.7909
11 | 1.4524 | 0.03286 | -0.0203 | 44.1996
11.5 | 1.4256 | 0.04068 | -0.0163 | 35.0442
12 | 1.3903 | 0.05031 | -0.0149 | 27.6347
12.5 | 1.3526 | 0.06148 | -0.0164 | 22.0007
13 | 1.3175 | 0.07372 | -0.0203 | 17.8717
13.5 | 1.2813 | 0.08746 | -0.0268 | 14.6501
14 | 1.2505 | 0.10185 | -0.0349 | 12.2779
14.5 | 1.2233 | 0.11699 | -0.0446 | 10.4564
15 | 1.1994 | 0.13164 | -0.0539 | 9.1112

## 129. Re 16M Mach 0.00 (1)
BIGFOIL.COM POLAR EXPORT
NACA64-414 a=0.8
NACA64-414 a=0.8 |  |  |  | Cl Max: | 1.433 | at alpha= | 12 | deg
JavaFoil+Calcfoil stall+Eppler ext transition |  |  |  | L/D Max: | 128.965 | at alpha= | 6.5 | deg
Re: | 16000000 |  |  | Cd Min: | 0.00483 | at alpha= | 0.5 | deg
Mach: | 0 |  |  | Cl=0 at alpha= | -3.1393 | deg
|  |  |  | @ Cl=0.1, Cd= | 0.0056958
|  |  |  | @ Cl=0.4, Cd= | 0.0048967
|  |  |  | @ Cl=0.6, Cd= | 0.0056735
alpha (deg) | Cl | Cd | Cm | Cl/Cd
-19 | -0.654 | 0.15015 | -0.027 | -4.356
-18.5 | -0.678 | 0.13163 | -0.031 | -5.15
-18 | -0.697 | 0.12381 | -0.031 | -5.634
-17.5 | -0.716 | 0.11673 | -0.032 | -6.133
-17 | -0.734 | 0.10862 | -0.034 | -6.758
-16.5 | -0.749 | 0.1026 | -0.034 | -7.3
-16 | -0.769 | 0.09009 | -0.037 | -8.53
-15.5 | -0.793 | 0.07338 | -0.042 | -10.802
-15 | -0.836 | 0.04581 | -0.048 | -18.259
-14.5 | -0.866 | 0.03054 | -0.051 | -28.336
-14 | -0.878 | 0.02159 | -0.054 | -40.67
-13.5 | -0.874 | 0.01836 | -0.055 | -47.634
-13 | -0.869 | 0.01512 | -0.056 | -57.508
-12.5 | -0.863 | 0.01239 | -0.058 | -69.669
-12 | -0.848 | 0.01117 | -0.059 | -75.901
-11.5 | -0.839 | 0.00975 | -0.061 | -86
-11 | -0.808 | 0.0091 | -0.062 | -88.728
-10.5 | -0.773 | 0.0087 | -0.062 | -88.898
-10 | -0.735 | 0.00833 | -0.063 | -88.219
-9.5 | -0.694 | 0.00801 | -0.064 | -86.605
-9 | -0.65 | 0.00776 | -0.064 | -83.802
-8.5 | -0.603 | 0.00747 | -0.065 | -80.762
-8 | -0.554 | 0.00726 | -0.066 | -76.337
-7.5 | -0.503 | 0.00708 | -0.066 | -71.018
-7 | -0.45 | 0.00693 | -0.067 | -64.834
-6.5 | -0.394 | 0.00678 | -0.068 | -58.13
-6 | -0.338 | 0.00657 | -0.068 | -51.385
-5.5 | -0.28 | 0.00644 | -0.069 | -43.512
-5 | -0.222 | 0.0063 | -0.069 | -35.201
-4.5 | -0.163 | 0.00618 | -0.07 | -26.366
-4 | -0.103 | 0.00608 | -0.071 | -17.009
-3.5 | -0.044 | 0.00601 | -0.071 | -7.256
-3 | 0.017 | 0.00593 | -0.072 | 2.799
-2.5 | 0.077 | 0.00583 | -0.073 | 13.2
-2 | 0.137 | 0.00548 | -0.073 | 25.066
-1.5 | 0.198 | 0.00525 | -0.074 | 37.763
-1 | 0.259 | 0.00512 | -0.075 | 50.521
-0.5 | 0.319 | 0.005 | -0.075 | 63.861
0 | 0.38 | 0.00493 | -0.076 | 77.126
0.5 | 0.44 | 0.00483 | -0.076 | 91.099
1 | 0.501 | 0.0053 | -0.077 | 94.436
1.5 | 0.561 | 0.00555 | -0.078 | 101.19
2 | 0.621 | 0.00574 | -0.078 | 108.213
2.5 | 0.682 | 0.00605 | -0.079 | 112.773
3 | 0.739 | 0.00645 | -0.079 | 114.598
3.5 | 0.798 | 0.00689 | -0.08 | 115.77
4 | 0.856 | 0.00738 | -0.081 | 115.947
4.5 | 0.913 | 0.00816 | -0.081 | 111.94
5 | 0.97 | 0.00851 | -0.082 | 113.993
5.5 | 1.024 | 0.00893 | -0.082 | 114.736
6 | 1.076 | 0.00887 | -0.083 | 121.378
6.5 | 1.126 | 0.00873 | -0.083 | 128.965
7 | 1.173 | 0.00966 | -0.084 | 121.412
7.5 | 1.218 | 0.01004 | -0.084 | 121.348
8 | 1.261 | 0.01049 | -0.085 | 120.182
8.5 | 1.3 | 0.0109 | -0.085 | 119.317
9 | 1.334 | 0.01147 | -0.085 | 116.291
9.5 | 1.363 | 0.01199 | -0.086 | 113.665
10 | 1.387 | 0.01252 | -0.086 | 110.803
10.5 | 1.406 | 0.01308 | -0.087 | 107.523
11 | 1.42 | 0.01377 | -0.087 | 103.13
11.5 | 1.429 | 0.01451 | -0.087 | 98.504
12 | 1.433 | 0.01511 | -0.088 | 94.832
12.5 | 1.432 | 0.01595 | -0.088 | 89.742
13 | 1.419 | 0.01708 | -0.088 | 83.11
13.5 | 1.401 | 0.01818 | -0.088 | 77.048
14 | 1.377 | 0.01945 | -0.089 | 70.818
14.5 | 1.35 | 0.02068 | -0.089 | 65.268
15 | 1.317 | 0.02242 | -0.089 | 58.73
15.5 | 1.281 | 0.02392 | -0.089 | 53.558
16 | 1.241 | 0.02624 | -0.089 | 47.277
16.5 | 1.197 | 0.02894 | -0.089 | 41.341
17 | 1.148 | 0.03312 | -0.088 | 34.669

## 130. Re 16M Mach 0.00 (2)
BIGFOIL.COM POLAR EXPORT
NACA64-414 a=0.8
NACA64-414 a=0.8 |  |  |  | Cl Max: | 1.9096 | at alpha= | 20 | deg
XFOIL ncrit=9 |  |  |  | L/D Max: | 136.601 | at alpha= | 8 | deg
Re: | 16000000 |  |  | Cd Min: | 0.04699 | at alpha= | 20 | deg
Mach: | 0 |  |  | Cl=0 at alpha= | -3.1454 | deg
|  |  |  | @ Cl=0.1, Cd= | 0.0049328
|  |  |  | @ Cl=0.4, Cd= | 0.0039609
|  |  |  | @ Cl=0.6, Cd= | 0.0045088
alpha (deg) | Cl | Cd | Cm | Cl/Cd
-19.5 | -1.5975 | 0.02271 | -0.0847 | -70.3435
-19 | -1.5762 | 0.02061 | -0.0842 | -76.4774
-18.5 | -1.5603 | 0.01874 | -0.0821 | -83.2604
-18 | -1.5494 | 0.01708 | -0.0786 | -90.7143
-17.5 | -1.5423 | 0.01585 | -0.0726 | -97.306
-17 | -1.5079 | 0.01486 | -0.0706 | -101.4738
-16.5 | -1.4684 | 0.01396 | -0.0692 | -105.1862
-16 | -1.4249 | 0.01318 | -0.0683 | -108.1108
-15.5 | -1.3782 | 0.01251 | -0.0677 | -110.1679
-15 | -1.3295 | 0.01192 | -0.0673 | -111.5352
-14.5 | -1.2794 | 0.01137 | -0.067 | -112.5242
-14 | -1.2282 | 0.01085 | -0.0669 | -113.1982
-13 | -1.1231 | 0.00994 | -0.067 | -112.9879
-12.5 | -1.0698 | 0.00949 | -0.0671 | -112.7292
-12 | -1.0162 | 0.00903 | -0.0672 | -112.536
-11.5 | -0.9619 | 0.00859 | -0.0675 | -111.979
-11 | -0.9068 | 0.00822 | -0.0678 | -110.3163
-10.5 | -0.8509 | 0.00791 | -0.0682 | -107.5727
-10 | -0.7946 | 0.00764 | -0.0687 | -104.0052
-9.5 | -0.7379 | 0.00738 | -0.0691 | -99.9864
-9 | -0.6812 | 0.00708 | -0.0696 | -96.2147
-8.5 | -0.6243 | 0.0068 | -0.0702 | -91.8088
-8 | -0.5668 | 0.00658 | -0.0707 | -86.1398
-7.5 | -0.509 | 0.00639 | -0.0714 | -79.6557
-7 | -0.451 | 0.00621 | -0.072 | -72.6248
-6.5 | -0.3931 | 0.00601 | -0.0726 | -65.4077
-6 | -0.3349 | 0.00584 | -0.0733 | -57.3459
-5 | -0.2178 | 0.00557 | -0.0747 | -39.1023
-4.5 | -0.1593 | 0.00544 | -0.0754 | -29.2831
-4 | -0.1005 | 0.00533 | -0.0762 | -18.8555
-3.5 | -0.0417 | 0.00521 | -0.0769 | -8.0038
-3 | 0.0171 | 0.00511 | -0.0776 | 3.3464
-2.5 | 0.076 | 0.00499 | -0.0784 | 15.2305
-2 | 0.1347 | 0.00485 | -0.0792 | 27.7732
-1.5 | 0.1933 | 0.00471 | -0.0799 | 41.0403
-1 | 0.2518 | 0.00457 | -0.0807 | 55.0985
0 | 0.3686 | 0.00402 | -0.0824 | 91.6915
0.5 | 0.427 | 0.00391 | -0.0832 | 109.2072
1 | 0.4853 | 0.00396 | -0.0839 | 122.5505
2 | 0.5988 | 0.00449 | -0.0848 | 133.363
2.5 | 0.6505 | 0.0053 | -0.0846 | 122.7358
3 | 0.7052 | 0.00573 | -0.0847 | 123.0716
3.5 | 0.7603 | 0.0061 | -0.0849 | 124.6393
4 | 0.8147 | 0.00649 | -0.0849 | 125.5316
4.5 | 0.8689 | 0.00687 | -0.0849 | 126.4774
5 | 0.9226 | 0.00726 | -0.0848 | 127.0799
5.5 | 0.9769 | 0.00756 | -0.0848 | 129.2196
6 | 1.031 | 0.00785 | -0.0848 | 131.3376
6.5 | 1.0845 | 0.00815 | -0.0847 | 133.0675
7 | 1.1378 | 0.00842 | -0.0846 | 135.1306
7.5 | 1.1898 | 0.00877 | -0.0843 | 135.667
8 | 1.2417 | 0.00909 | -0.0839 | 136.6007
8.5 | 1.2917 | 0.00948 | -0.0833 | 136.2553
9 | 1.3414 | 0.00984 | -0.0826 | 136.3211
9.5 | 1.3895 | 0.01025 | -0.0817 | 135.561
10 | 1.4351 | 0.01072 | -0.0803 | 133.8713
10.5 | 1.4799 | 0.01117 | -0.0788 | 132.4888
11 | 1.5221 | 0.01163 | -0.0769 | 130.877
11.5 | 1.5503 | 0.01213 | -0.0722 | 127.8071
12 | 1.5781 | 0.01284 | -0.0679 | 122.905
12.5 | 1.6081 | 0.0136 | -0.0642 | 118.2426
13 | 1.6392 | 0.01441 | -0.061 | 113.7543
13.5 | 1.6665 | 0.01504 | -0.0573 | 110.8045
14 | 1.6944 | 0.01617 | -0.0541 | 104.7866
14.5 | 1.7221 | 0.01739 | -0.0511 | 99.0282
15 | 1.7455 | 0.01894 | -0.0479 | 92.1595
15.5 | 1.7704 | 0.0205 | -0.0451 | 86.361
16 | 1.7933 | 0.02227 | -0.0424 | 80.5254
16.5 | 1.8146 | 0.02425 | -0.0399 | 74.8289
17 | 1.8327 | 0.0266 | -0.0373 | 68.8985
17.5 | 1.8483 | 0.02931 | -0.0351 | 63.0604
18 | 1.8634 | 0.03222 | -0.0331 | 57.8336
18.5 | 1.8789 | 0.03528 | -0.0316 | 53.2568
19 | 1.8918 | 0.03874 | -0.0303 | 48.8332
19.5 | 1.9031 | 0.04252 | -0.0293 | 44.7578
20 | 1.9096 | 0.04699 | -0.0287 | 40.6384

## 131. Re 16M Mach 0.10 (1)
BIGFOIL.COM POLAR EXPORT
NACA64-414 a=0.8
NACA64-414 a=0.8 |  |  |  | Cl Max: | 1.423 | at alpha= | 12 | deg
JavaFoil+Calcfoil stall+Eppler ext transition |  |  |  | L/D Max: | 128.576 | at alpha= | 6.5 | deg
Re: | 16000000 |  |  | Cd Min: | 0.00488 | at alpha= | 0.5 | deg
Mach: | 0.1 |  |  | Cl=0 at alpha= | -3.1393 | deg
|  |  |  | @ Cl=0.1, Cd= | 0.0057031
|  |  |  | @ Cl=0.4, Cd= | 0.0049223
|  |  |  | @ Cl=0.6, Cd= | 0.0056639
alpha (deg) | Cl | Cd | Cm | Cl/Cd
-19 | -0.607 | 0.15626 | -0.027 | -3.887
-18.5 | -0.634 | 0.13231 | -0.03 | -4.795
-18 | -0.656 | 0.12778 | -0.031 | -5.136
-17.5 | -0.678 | 0.12041 | -0.031 | -5.629
-17 | -0.698 | 0.11362 | -0.032 | -6.147
-16.5 | -0.717 | 0.10666 | -0.033 | -6.725
-16 | -0.737 | 0.09639 | -0.036 | -7.65
-15.5 | -0.755 | 0.08754 | -0.038 | -8.619
-15 | -0.779 | 0.07094 | -0.042 | -10.986
-14.5 | -0.825 | 0.04237 | -0.049 | -19.474
-14 | -0.857 | 0.02425 | -0.053 | -35.328
-13.5 | -0.857 | 0.02007 | -0.055 | -42.726
-13 | -0.854 | 0.01675 | -0.056 | -50.968
-12.5 | -0.848 | 0.01373 | -0.058 | -61.742
-12 | -0.835 | 0.01217 | -0.059 | -68.588
-11.5 | -0.828 | 0.00973 | -0.061 | -85.099
-11 | -0.805 | 0.00923 | -0.062 | -87.198
-10.5 | -0.772 | 0.00882 | -0.063 | -87.484
-10 | -0.735 | 0.00844 | -0.063 | -87.13
-9.5 | -0.695 | 0.00813 | -0.064 | -85.468
-9 | -0.651 | 0.00777 | -0.065 | -83.776
-8.5 | -0.605 | 0.00753 | -0.065 | -80.367
-8 | -0.556 | 0.00733 | -0.066 | -75.798
-7.5 | -0.505 | 0.00709 | -0.067 | -71.156
-7 | -0.451 | 0.00694 | -0.067 | -65.052
-6.5 | -0.396 | 0.00678 | -0.068 | -58.377
-6 | -0.339 | 0.00663 | -0.069 | -51.134
-5.5 | -0.282 | 0.00647 | -0.069 | -43.496
-5 | -0.223 | 0.00634 | -0.07 | -35.175
-4.5 | -0.164 | 0.00621 | -0.07 | -26.351
-4 | -0.104 | 0.00611 | -0.071 | -17.004
-3.5 | -0.044 | 0.006 | -0.072 | -7.301
-3 | 0.017 | 0.00592 | -0.072 | 2.817
-2.5 | 0.077 | 0.00582 | -0.073 | 13.287
-2 | 0.138 | 0.00551 | -0.074 | 25.071
-1.5 | 0.199 | 0.00527 | -0.074 | 37.836
-1 | 0.26 | 0.00511 | -0.075 | 50.858
-0.5 | 0.321 | 0.00499 | -0.076 | 64.304
0 | 0.382 | 0.00494 | -0.076 | 77.216
0.5 | 0.443 | 0.00488 | -0.077 | 90.631
1 | 0.503 | 0.0053 | -0.077 | 94.996
1.5 | 0.564 | 0.00554 | -0.078 | 101.81
2 | 0.625 | 0.00575 | -0.079 | 108.545
2.5 | 0.685 | 0.0061 | -0.079 | 112.359
3 | 0.743 | 0.00645 | -0.08 | 115.092
3.5 | 0.802 | 0.0069 | -0.08 | 116.257
4 | 0.86 | 0.00745 | -0.081 | 115.458
4.5 | 0.918 | 0.00824 | -0.082 | 111.295
5 | 0.974 | 0.00852 | -0.082 | 114.336
5.5 | 1.029 | 0.00895 | -0.083 | 115.009
6 | 1.081 | 0.00893 | -0.083 | 121.022
6.5 | 1.13 | 0.00879 | -0.084 | 128.576
7 | 1.178 | 0.00973 | -0.084 | 121.047
7.5 | 1.222 | 0.01013 | -0.085 | 120.628
8 | 1.264 | 0.01058 | -0.085 | 119.464
8.5 | 1.303 | 0.011 | -0.085 | 118.471
9 | 1.337 | 0.01152 | -0.086 | 116.061
9.5 | 1.364 | 0.01213 | -0.086 | 112.5
10 | 1.387 | 0.01267 | -0.087 | 109.422
10.5 | 1.404 | 0.01326 | -0.087 | 105.879
11 | 1.416 | 0.01396 | -0.087 | 101.417
11.5 | 1.422 | 0.01473 | -0.088 | 96.523
12 | 1.423 | 0.01536 | -0.088 | 92.649
12.5 | 1.418 | 0.01637 | -0.088 | 86.635
13 | 1.402 | 0.0175 | -0.089 | 80.084
13.5 | 1.379 | 0.01861 | -0.089 | 74.096
14 | 1.35 | 0.01996 | -0.089 | 67.665
14.5 | 1.317 | 0.02154 | -0.089 | 61.11
15 | 1.279 | 0.02319 | -0.089 | 55.149
15.5 | 1.236 | 0.02533 | -0.089 | 48.794
16 | 1.187 | 0.02831 | -0.089 | 41.943
16.5 | 1.139 | 0.03108 | -0.089 | 36.643
17 | 1.083 | 0.03657 | -0.088 | 29.61

## 132. Re 16M Mach 0.10 (2)
BIGFOIL.COM POLAR EXPORT
NACA64-414 a=0.8
NACA64-414 a=0.8 |  |  |  | Cl Max: | 1.8982 | at alpha= | 20 | deg
XFOIL ncrit=9 |  |  |  | L/D Max: | 136.481 | at alpha= | 8 | deg
Re: | 16000000 |  |  | Cd Min: | 0.05105 | at alpha= | 20 | deg
Mach: | 0.1 |  |  | Cl=0 at alpha= | -3.1444 | deg
|  |  |  | @ Cl=0.1, Cd= | 0.0049441
|  |  |  | @ Cl=0.4, Cd= | 0.0039656
|  |  |  | @ Cl=0.6, Cd= | 0.0044527
alpha (deg) | Cl | Cd | Cm | Cl/Cd
-20 | -1.6099 | 0.0284 | -0.088 | -56.6866
-19.5 | -1.5935 | 0.02518 | -0.0886 | -63.2844
-19 | -1.5697 | 0.02258 | -0.0892 | -69.5173
-18.5 | -1.5548 | 0.02038 | -0.0872 | -76.2905
-18 | -1.5394 | 0.01842 | -0.0848 | -83.5722
-17.5 | -1.5335 | 0.01675 | -0.0801 | -91.5522
-17 | -1.5153 | 0.01567 | -0.0753 | -96.7007
-16.5 | -1.4783 | 0.01466 | -0.0732 | -100.839
-16 | -1.4372 | 0.01371 | -0.0717 | -104.8286
-15.5 | -1.3913 | 0.01294 | -0.0707 | -107.5193
-15 | -1.3428 | 0.01225 | -0.0699 | -109.6163
-14.5 | -1.2924 | 0.01166 | -0.0694 | -110.8405
-14 | -1.2407 | 0.0111 | -0.0691 | -111.7748
-13.5 | -1.1879 | 0.01059 | -0.0688 | -112.1719
-13 | -1.1342 | 0.01013 | -0.0687 | -111.9645
-12.5 | -1.08 | 0.00969 | -0.0687 | -111.4551
-12 | -1.0257 | 0.0092 | -0.0687 | -111.4891
-11.5 | -0.9708 | 0.00874 | -0.0688 | -111.0755
-11 | -0.9151 | 0.00832 | -0.069 | -109.988
-10.5 | -0.8586 | 0.00799 | -0.0693 | -107.4593
-10 | -0.8016 | 0.0077 | -0.0696 | -104.1039
-9.5 | -0.7443 | 0.00743 | -0.07 | -100.175
-9 | -0.6869 | 0.00714 | -0.0704 | -96.2045
-8.5 | -0.6293 | 0.00685 | -0.0709 | -91.8686
-8 | -0.5714 | 0.00662 | -0.0714 | -86.3142
-7.5 | -0.5131 | 0.00642 | -0.072 | -79.9221
-6.5 | -0.396 | 0.00603 | -0.0732 | -65.6716
-6 | -0.3374 | 0.00586 | -0.0738 | -57.5768
-5.5 | -0.2785 | 0.00572 | -0.0745 | -48.6888
-5 | -0.2194 | 0.00558 | -0.0752 | -39.319
-4.5 | -0.1605 | 0.00545 | -0.0759 | -29.4495
-4 | -0.1013 | 0.00534 | -0.0766 | -18.97
-3.5 | -0.0421 | 0.00521 | -0.0773 | -8.0806
-3 | 0.0171 | 0.00512 | -0.0781 | 3.3398
-2.5 | 0.0764 | 0.005 | -0.0788 | 15.28
-2 | 0.1355 | 0.00486 | -0.0796 | 27.8807
-1.5 | 0.1945 | 0.00471 | -0.0804 | 41.2951
-1 | 0.2534 | 0.00457 | -0.0811 | 55.4486
0 | 0.3709 | 0.00402 | -0.0829 | 92.2637
0.5 | 0.4297 | 0.00391 | -0.0837 | 109.8977
1 | 0.4883 | 0.00396 | -0.0844 | 123.3081
1.5 | 0.5464 | 0.00411 | -0.085 | 132.944
2 | 0.6027 | 0.00447 | -0.0853 | 134.8322
2.5 | 0.6544 | 0.00531 | -0.085 | 123.2392
3 | 0.7094 | 0.00574 | -0.0851 | 123.5889
3.5 | 0.7647 | 0.00612 | -0.0852 | 124.951
4 | 0.8194 | 0.00651 | -0.0852 | 125.8679
4.5 | 0.8739 | 0.00691 | -0.0852 | 126.4689
5 | 0.928 | 0.00729 | -0.0851 | 127.2977
5.5 | 0.9826 | 0.00759 | -0.0851 | 129.4598
6 | 1.037 | 0.00789 | -0.085 | 131.4322
6.5 | 1.0908 | 0.00819 | -0.0848 | 133.1868
7 | 1.1444 | 0.00848 | -0.0846 | 134.9528
7.5 | 1.1967 | 0.00883 | -0.0842 | 135.5266
8 | 1.2488 | 0.00915 | -0.0838 | 136.4809
8.5 | 1.299 | 0.00956 | -0.083 | 135.8787
9 | 1.3488 | 0.00993 | -0.0822 | 135.8308
9.5 | 1.3967 | 0.01036 | -0.081 | 134.8166
10 | 1.4422 | 0.01084 | -0.0795 | 133.0443
10.5 | 1.4868 | 0.0113 | -0.0777 | 131.5752
11 | 1.5232 | 0.01176 | -0.0744 | 129.5238
11.5 | 1.5513 | 0.01235 | -0.0697 | 125.6113
12 | 1.5803 | 0.01312 | -0.0655 | 120.4497
12.5 | 1.6109 | 0.01393 | -0.0619 | 115.6425
13 | 1.6425 | 0.01479 | -0.0587 | 111.0548
14 | 1.6967 | 0.01679 | -0.0515 | 101.0542
14.5 | 1.7235 | 0.01815 | -0.0484 | 94.9587
15 | 1.7475 | 0.01977 | -0.0452 | 88.3915
15.5 | 1.7725 | 0.02145 | -0.0424 | 82.634
16 | 1.7944 | 0.02342 | -0.0396 | 76.6183
16.5 | 1.813 | 0.02574 | -0.0368 | 70.4351
17 | 1.8299 | 0.02837 | -0.0343 | 64.5012
17.5 | 1.8464 | 0.03121 | -0.0322 | 59.1605
18 | 1.8632 | 0.0342 | -0.0305 | 54.4795
18.5 | 1.8762 | 0.0377 | -0.029 | 49.7666
19 | 1.8862 | 0.04165 | -0.0278 | 45.2869
19.5 | 1.8924 | 0.04624 | -0.0269 | 40.9256
20 | 1.8982 | 0.05105 | -0.0265 | 37.1832

## 133. Re 16M Mach 0.25 (1)
BIGFOIL.COM POLAR EXPORT
NACA64-414 a=0.8
NACA64-414 a=0.8 |  |  |  | Cl Max: | 1.379 | at alpha= | 10.5 | deg
JavaFoil+Calcfoil stall+Eppler ext transition |  |  |  | L/D Max: | 134.108 | at alpha= | 6 | deg
Re: | 16000000 |  |  | Cd Min: | 0.00489 | at alpha= | 0.5 | deg
Mach: | 0.25 |  |  | Cl=0 at alpha= | -3.1371 | deg
|  |  |  | @ Cl=0.1, Cd= | 0.0057767
|  |  |  | @ Cl=0.4, Cd= | 0.0049686
|  |  |  | @ Cl=0.6, Cd= | 0.0056671
alpha (deg) | Cl | Cd | Cm | Cl/Cd
-16 | -0.5 | 0.12592 | -0.028 | -3.974
-15.5 | -0.548 | 0.11168 | -0.03 | -4.905
-15 | -0.589 | 0.10318 | -0.031 | -5.712
-14.5 | -0.624 | 0.09572 | -0.033 | -6.515
-14 | -0.643 | 0.08842 | -0.034 | -7.271
-13.5 | -0.663 | 0.07596 | -0.039 | -8.73
-13 | -0.701 | 0.05016 | -0.048 | -13.969
-12.5 | -0.745 | 0.02647 | -0.055 | -28.137
-12 | -0.763 | 0.01772 | -0.058 | -43.07
-11.5 | -0.765 | 0.01403 | -0.06 | -54.52
-11 | -0.768 | 0.01074 | -0.063 | -71.472
-10.5 | -0.758 | 0.00968 | -0.064 | -78.269
-10 | -0.728 | 0.00899 | -0.065 | -81.026
-9.5 | -0.694 | 0.00849 | -0.066 | -81.75
-9 | -0.655 | 0.00816 | -0.066 | -80.234
-8.5 | -0.611 | 0.00783 | -0.067 | -78.087
-8 | -0.564 | 0.00757 | -0.068 | -74.505
-7.5 | -0.514 | 0.00732 | -0.068 | -70.217
-7 | -0.461 | 0.00707 | -0.069 | -65.113
-6.5 | -0.405 | 0.00691 | -0.07 | -58.595
-6 | -0.347 | 0.00669 | -0.07 | -51.905
-5.5 | -0.288 | 0.00655 | -0.071 | -44.021
-5 | -0.229 | 0.0064 | -0.072 | -35.74
-4.5 | -0.168 | 0.00629 | -0.072 | -26.717
-4 | -0.107 | 0.00617 | -0.073 | -17.291
-3.5 | -0.045 | 0.00605 | -0.074 | -7.439
-3 | 0.017 | 0.00597 | -0.074 | 2.867
-2.5 | 0.079 | 0.00588 | -0.075 | 13.518
-2 | 0.142 | 0.00557 | -0.076 | 25.475
-1.5 | 0.205 | 0.00529 | -0.076 | 38.751
-1 | 0.267 | 0.00516 | -0.077 | 51.817
-0.5 | 0.33 | 0.00506 | -0.078 | 65.162
0 | 0.392 | 0.00498 | -0.078 | 78.741
0.5 | 0.455 | 0.00489 | -0.079 | 93.002
1 | 0.517 | 0.00539 | -0.08 | 95.907
1.5 | 0.58 | 0.00558 | -0.08 | 103.817
2 | 0.642 | 0.00585 | -0.081 | 109.699
2.5 | 0.704 | 0.00621 | -0.081 | 113.293
3 | 0.763 | 0.00662 | -0.082 | 115.226
3.5 | 0.823 | 0.00708 | -0.083 | 116.233
4 | 0.883 | 0.00766 | -0.083 | 115.311
4.5 | 0.942 | 0.00848 | -0.084 | 111.059
5 | 1 | 0.00888 | -0.084 | 112.52
5.5 | 1.053 | 0.00846 | -0.085 | 124.5
6 | 1.105 | 0.00824 | -0.085 | 134.108
6.5 | 1.154 | 0.00975 | -0.086 | 118.35
7 | 1.2 | 0.01018 | -0.086 | 117.918
7.5 | 1.243 | 0.01062 | -0.087 | 117.08
8 | 1.282 | 0.01113 | -0.087 | 115.213
8.5 | 1.317 | 0.01171 | -0.088 | 112.505
9 | 1.345 | 0.01234 | -0.088 | 108.964
9.5 | 1.364 | 0.01289 | -0.088 | 105.794
10 | 1.376 | 0.0136 | -0.089 | 101.156
10.5 | 1.379 | 0.01443 | -0.089 | 95.541
11 | 1.374 | 0.0153 | -0.089 | 89.785
11.5 | 1.36 | 0.01616 | -0.09 | 84.152
12 | 1.336 | 0.01741 | -0.09 | 76.731
12.5 | 1.302 | 0.01882 | -0.09 | 69.2
13 | 1.25 | 0.02029 | -0.09 | 61.618
13.5 | 1.187 | 0.02233 | -0.09 | 53.151
14 | 1.111 | 0.02518 | -0.09 | 44.128
14.5 | 1.015 | 0.03174 | -0.088 | 31.98
15 | 0.889 | 0.05212 | -0.082 | 17.066
15.5 | 0.738 | 0.1052 | -0.06 | 7.013

## 134. Re 16M Mach 0.25 (2)
BIGFOIL.COM POLAR EXPORT
NACA64-414 a=0.8
NACA64-414 a=0.8 |  |  |  | Cl Max: | 1.8502 | at alpha= | 19 | deg
XFOIL ncrit=9 |  |  |  | L/D Max: | 141.451 | at alpha= | 2 | deg
Re: | 16000000 |  |  | Cd Min: | 0.07507 | at alpha= | 20 | deg
Mach: | 0.25 |  |  | Cl=0 at alpha= | -3.1417 | deg
|  |  |  | @ Cl=0.1, Cd= | 0.0049946
|  |  |  | @ Cl=0.4, Cd= | 0.0039727
|  |  |  | @ Cl=0.6, Cd= | 0.0042886
alpha (deg) | Cl | Cd | Cm | Cl/Cd
-19 | -1.5015 | 0.04651 | -0.0922 | -32.2834
-18.5 | -1.4851 | 0.03661 | -0.1054 | -40.5654
-18 | -1.4782 | 0.03114 | -0.1081 | -47.4695
-17.5 | -1.4749 | 0.027 | -0.1072 | -54.6259
-17 | -1.4649 | 0.0236 | -0.1054 | -62.072
-16.5 | -1.4514 | 0.02074 | -0.1029 | -69.9807
-16 | -1.4443 | 0.01803 | -0.0991 | -80.1054
-15.5 | -1.4428 | 0.01636 | -0.0918 | -88.1907
-15 | -1.4057 | 0.01499 | -0.0881 | -93.7759
-14.5 | -1.3592 | 0.01389 | -0.0854 | -97.8546
-14 | -1.3079 | 0.01292 | -0.0832 | -101.2307
-13.5 | -1.2535 | 0.0121 | -0.0814 | -103.595
-13 | -1.1968 | 0.0114 | -0.0799 | -104.9825
-12.5 | -1.1389 | 0.01077 | -0.0787 | -105.7474
-12 | -1.0803 | 0.01018 | -0.0777 | -106.1198
-11.5 | -1.0214 | 0.0096 | -0.0769 | -106.3958
-11 | -0.9623 | 0.00903 | -0.0762 | -106.567
-10.5 | -0.9023 | 0.00853 | -0.0757 | -105.7796
-10 | -0.8417 | 0.00812 | -0.0754 | -103.6576
-9.5 | -0.7806 | 0.00777 | -0.0752 | -100.4633
-8.5 | -0.6582 | 0.00715 | -0.0752 | -92.0559
-8 | -0.5971 | 0.00684 | -0.0754 | -87.2953
-7.5 | -0.5358 | 0.00658 | -0.0756 | -81.4286
-7 | -0.4743 | 0.00637 | -0.0759 | -74.4584
-6.5 | -0.4127 | 0.00617 | -0.0763 | -66.8882
-6 | -0.3514 | 0.00596 | -0.0767 | -58.9597
-5.5 | -0.2899 | 0.0058 | -0.0772 | -49.9828
-5 | -0.2284 | 0.00566 | -0.0778 | -40.3534
-4.5 | -0.1669 | 0.00551 | -0.0784 | -30.2904
-4 | -0.1055 | 0.00539 | -0.0791 | -19.5733
-3.5 | -0.044 | 0.00527 | -0.0798 | -8.3491
-3 | 0.0174 | 0.00517 | -0.0805 | 3.3656
-2.5 | 0.0788 | 0.00505 | -0.0812 | 15.604
-2 | 0.14 | 0.00489 | -0.082 | 28.6299
-1.5 | 0.201 | 0.00474 | -0.0828 | 42.4051
-0.5 | 0.3229 | 0.00438 | -0.0844 | 73.7215
0 | 0.3834 | 0.004 | -0.0854 | 95.85
0.5 | 0.4443 | 0.0039 | -0.0862 | 113.9231
1 | 0.5049 | 0.00396 | -0.0869 | 127.5
1.5 | 0.565 | 0.00411 | -0.0875 | 137.4696
2 | 0.6238 | 0.00441 | -0.0879 | 141.4512
2.5 | 0.6761 | 0.00534 | -0.0873 | 126.6105
3 | 0.7326 | 0.00581 | -0.0873 | 126.0929
3.5 | 0.7895 | 0.00621 | -0.0873 | 127.1337
4 | 0.8457 | 0.00664 | -0.0871 | 127.3645
4.5 | 0.9013 | 0.00709 | -0.0868 | 127.1227
5 | 0.9572 | 0.00747 | -0.0864 | 128.1392
5.5 | 1.0133 | 0.00782 | -0.0861 | 129.578
6 | 1.0697 | 0.00812 | -0.0857 | 131.7365
6.5 | 1.1253 | 0.00844 | -0.0852 | 133.3294
7 | 1.1799 | 0.00879 | -0.0845 | 134.2321
7.5 | 1.234 | 0.00916 | -0.0836 | 134.7162
8 | 1.2863 | 0.00957 | -0.0823 | 134.4096
8.5 | 1.3376 | 0.00999 | -0.0808 | 133.8939
9 | 1.3864 | 0.01046 | -0.0789 | 132.543
9.5 | 1.4319 | 0.01099 | -0.0763 | 130.2912
10 | 1.4651 | 0.01149 | -0.0713 | 127.5109
10.5 | 1.4985 | 0.01213 | -0.0667 | 123.5367
11 | 1.5319 | 0.01293 | -0.0624 | 118.4764
11.5 | 1.5642 | 0.01388 | -0.0581 | 112.6945
12 | 1.5974 | 0.01491 | -0.0542 | 107.1362
12.5 | 1.6303 | 0.01605 | -0.0505 | 101.5763
13 | 1.6601 | 0.01742 | -0.0465 | 95.2985
14.5 | 1.7348 | 0.02278 | -0.0348 | 76.1545
15 | 1.7546 | 0.02538 | -0.0313 | 69.1332
15.5 | 1.7756 | 0.02811 | -0.0283 | 63.1661
16 | 1.7963 | 0.03109 | -0.0256 | 57.7774
16.5 | 1.81 | 0.03482 | -0.0231 | 51.9816
17 | 1.8243 | 0.03877 | -0.0211 | 47.0544
17.5 | 1.8343 | 0.04334 | -0.0195 | 42.3235
18 | 1.8414 | 0.04847 | -0.0185 | 37.9905
18.5 | 1.846 | 0.05416 | -0.018 | 34.0842
19 | 1.8502 | 0.06019 | -0.0181 | 30.7393
19.5 | 1.849 | 0.06716 | -0.0189 | 27.5313
20 | 1.8428 | 0.07507 | -0.0206 | 24.5478

## 135. Re 16M Mach 0.50 (1)
BIGFOIL.COM POLAR EXPORT
NACA64-414 a=0.8
NACA64-414 a=0.8 |  |  |  | Cl Max: | 1.266 | at alpha= | 20 | deg
JavaFoil+Calcfoil stall+Eppler ext transition |  |  |  | L/D Max: | 121.327 | at alpha= | 3.5 | deg
Re: | 16000000 |  |  | Cd Min: | 0.00501 | at alpha= | 0.5 | deg
Mach: | 0.5 |  |  | Cl=0 at alpha= | -3.1377 | deg
|  |  |  | @ Cl=0.1, Cd= | 0.0060597
|  |  |  | @ Cl=0.4, Cd= | 0.0051734
|  |  |  | @ Cl=0.6, Cd= | 0.0057494
alpha (deg) | Cl | Cd | Cm | Cl/Cd
-20 | -0.937 | 0.1662 | -0.035 | -5.638
-19.5 | -0.908 | 0.16778 | -0.035 | -5.413
-19 | -0.88 | 0.16241 | -0.035 | -5.42
-18.5 | -0.856 | 0.1467 | -0.036 | -5.832
-18 | -0.828 | 0.13953 | -0.036 | -5.931
-17.5 | -0.799 | 0.13619 | -0.036 | -5.866
-17 | -0.771 | 0.12925 | -0.036 | -5.965
-16.5 | -0.744 | 0.12448 | -0.036 | -5.974
-16 | -0.717 | 0.11423 | -0.037 | -6.278
-15.5 | -0.693 | 0.1027 | -0.039 | -6.745
-15 | -0.664 | 0.0987 | -0.039 | -6.725
-14.5 | -0.639 | 0.0897 | -0.041 | -7.124
-14 | -0.621 | 0.07509 | -0.046 | -8.272
-13.5 | -0.65 | 0.0304 | -0.06 | -21.381
-13 | -0.55 | 0.08776 | -0.037 | -6.262
-12.5 | -0.523 | 0.07987 | -0.039 | -6.553
-12 | -0.502 | 0.06766 | -0.045 | -7.423
-11.5 | -0.524 | 0.027 | -0.063 | -19.411
-11 | -0.51 | 0.01759 | -0.067 | -29.005
-10.5 | -0.414 | 0.06192 | -0.043 | -6.686
-10 | -0.382 | 0.06496 | -0.037 | -5.879
-9.5 | -0.357 | 0.05629 | -0.042 | -6.342
-9 | -0.385 | 0.01361 | -0.07 | -28.276
-8.5 | -0.299 | 0.05303 | -0.04 | -5.646
-8 | -0.404 | 0.04417 | -0.048 | -9.158
-7.5 | -0.51 | 0.0086 | -0.076 | -59.283
-7 | -0.481 | 0.00807 | -0.077 | -59.587
-6.5 | -0.433 | 0.00764 | -0.078 | -56.747
-6 | -0.377 | 0.00735 | -0.079 | -51.317
-5.5 | -0.316 | 0.00708 | -0.079 | -44.689
-5 | -0.252 | 0.00686 | -0.08 | -36.752
-4.5 | -0.186 | 0.00667 | -0.081 | -27.892
-4 | -0.119 | 0.00647 | -0.082 | -18.343
-3.5 | -0.05 | 0.00632 | -0.082 | -7.932
-3 | 0.019 | 0.00621 | -0.083 | 3.074
-2.5 | 0.089 | 0.00611 | -0.084 | 14.526
-2 | 0.159 | 0.00579 | -0.085 | 27.38
-1.5 | 0.229 | 0.00548 | -0.085 | 41.791
-1 | 0.299 | 0.00533 | -0.086 | 56.05
-0.5 | 0.369 | 0.0052 | -0.087 | 70.886
0 | 0.439 | 0.00514 | -0.087 | 85.263
0.5 | 0.508 | 0.00501 | -0.088 | 101.431
1 | 0.578 | 0.00563 | -0.089 | 102.624
1.5 | 0.648 | 0.00601 | -0.09 | 107.873
2 | 0.718 | 0.00631 | -0.09 | 113.665
2.5 | 0.787 | 0.00681 | -0.091 | 115.548
3 | 0.852 | 0.00739 | -0.092 | 115.248
3.5 | 0.917 | 0.00755 | -0.092 | 121.327
4 | 0.979 | 0.00859 | -0.093 | 113.879
4.5 | 1.039 | 0.00954 | -0.093 | 108.853
5 | 1.097 | 0.01009 | -0.094 | 108.782
5.5 | 1.151 | 0.01066 | -0.094 | 107.979
6 | 1.198 | 0.01125 | -0.095 | 106.518
6.5 | 1.236 | 0.01192 | -0.095 | 103.641
7 | 1.26 | 0.0127 | -0.095 | 99.221
7.5 | 1.262 | 0.01374 | -0.096 | 91.893
8 | 1.222 | 0.01496 | -0.096 | 81.67
8.5 | 1.015 | 0.01647 | -0.097 | 61.662
9 | 0.804 | 0.01878 | -0.096 | 42.793
9.5 | 0.839 | 0.01789 | -0.097 | 46.896
10 | 0.868 | 0.01968 | -0.098 | 44.107
10.5 | 0.892 | 0.02284 | -0.097 | 39.083
11 | 0.93 | 0.02092 | -0.099 | 44.486
11.5 | 0.959 | 0.02309 | -0.099 | 41.531
12 | 0.983 | 0.02632 | -0.098 | 37.349
12.5 | 0.991 | 0.03374 | -0.096 | 29.379
13 | 1.041 | 0.02855 | -0.099 | 36.452
13.5 | 1.051 | 0.03583 | -0.097 | 29.321
14 | 1.083 | 0.03698 | -0.098 | 29.278
14.5 | 0.968 | 0.10541 | -0.062 | 9.185
15 | 0.996 | 0.11466 | -0.064 | 8.687
15.5 | 1.024 | 0.12079 | -0.066 | 8.481
16 | 1.053 | 0.12707 | -0.067 | 8.288
16.5 | 1.074 | 0.14185 | -0.065 | 7.569
17 | 1.102 | 0.14646 | -0.066 | 7.522
17.5 | 1.131 | 0.15206 | -0.068 | 7.438
18 | 1.159 | 0.15941 | -0.07 | 7.268
18.5 | 1.181 | 0.17109 | -0.069 | 6.905
19 | 1.21 | 0.17867 | -0.07 | 6.77
19.5 | 1.238 | 0.1878 | -0.072 | 6.59
20 | 1.266 | 0.19253 | -0.073 | 6.576

## 136. Re 16M Mach 0.50 (2)
BIGFOIL.COM POLAR EXPORT
NACA64-414 a=0.8
NACA64-414 a=0.8 |  |  |  | Cl Max: | 1.5027 | at alpha= | 10 | deg
XFOIL ncrit=9 |  |  |  | L/D Max: | 166.845 | at alpha= | 2 | deg
Re: | 16000000 |  |  | Cd Min: | 0.13143 | at alpha= | 15 | deg
Mach: | 0.5 |  |  | Cl=0 at alpha= | -99 | deg
|  |  |  | @ Cl=0.1, Cd= | 0.00398
|  |  |  | @ Cl=0.4, Cd= | 0.00398
|  |  |  | @ Cl=0.6, Cd= | 0.0040048
alpha (deg) | Cl | Cd | Cm | Cl/Cd
0 | 0.4399 | 0.00398 | -0.0965 | 110.5276
0.5 | 0.5103 | 0.00393 | -0.0974 | 129.8473
1 | 0.5806 | 0.00396 | -0.0982 | 146.6162
1.5 | 0.6499 | 0.00412 | -0.0987 | 157.7427
2 | 0.7191 | 0.00431 | -0.0992 | 166.8445
2.5 | 0.7751 | 0.00538 | -0.0975 | 144.0706
3.5 | 0.8955 | 0.00675 | -0.0949 | 132.6667
4 | 0.9559 | 0.00732 | -0.0932 | 130.5874
4.5 | 1.0132 | 0.00797 | -0.0908 | 127.1267
5 | 1.0738 | 0.00842 | -0.0887 | 127.5297
5.5 | 1.1331 | 0.00887 | -0.0861 | 127.7452
6 | 1.1894 | 0.00933 | -0.0827 | 127.4812
6.5 | 1.2277 | 0.00989 | -0.076 | 124.1355
7 | 1.273 | 0.01057 | -0.0706 | 120.4352
7.5 | 1.3175 | 0.01145 | -0.0651 | 115.0655
8 | 1.363 | 0.01244 | -0.0598 | 109.5659
8.5 | 1.4076 | 0.01361 | -0.0543 | 103.424
9 | 1.4491 | 0.01507 | -0.0485 | 96.1579
9.5 | 1.4837 | 0.01705 | -0.0421 | 87.0205
10 | 1.5027 | 0.02008 | -0.0347 | 74.8357
10.5 | 1.488 | 0.02537 | -0.0267 | 58.652
11 | 1.4618 | 0.03218 | -0.0203 | 45.4257
11.5 | 1.4344 | 0.03997 | -0.0161 | 35.8869
12 | 1.3965 | 0.04972 | -0.0146 | 28.0873
12.5 | 1.359 | 0.0608 | -0.0159 | 22.352
13 | 1.3243 | 0.07294 | -0.0198 | 18.156
13.5 | 1.2875 | 0.08666 | -0.0261 | 14.8569
14 | 1.257 | 0.10092 | -0.0341 | 12.4554
14.5 | 1.2295 | 0.11601 | -0.0437 | 10.5982
15 | 1.2064 | 0.13143 | -0.054 | 9.179

## 137. Re 18M Mach 0.00 (1)
BIGFOIL.COM POLAR EXPORT
NACA64-414 a=0.8
NACA64-414 a=0.8 |  |  |  | Cl Max: | 1.434 | at alpha= | 12 | deg
JavaFoil+Calcfoil stall+Eppler ext transition |  |  |  | L/D Max: | 141.566 | at alpha= | 7 | deg
Re: | 18000000 |  |  | Cd Min: | 0.00502 | at alpha= | -0.5 | deg
Mach: | 0 |  |  | Cl=0 at alpha= | -3.1393 | deg
|  |  |  | @ Cl=0.1, Cd= | 0.0056442
|  |  |  | @ Cl=0.4, Cd= | 0.00515
|  |  |  | @ Cl=0.6, Cd= | 0.0057455
alpha (deg) | Cl | Cd | Cm | Cl/Cd
-19 | -0.654 | 0.1498 | -0.027 | -4.365
-18.5 | -0.674 | 0.14165 | -0.028 | -4.76
-18 | -0.698 | 0.12214 | -0.032 | -5.717
-17.5 | -0.717 | 0.11548 | -0.033 | -6.207
-17 | -0.734 | 0.1082 | -0.034 | -6.787
-16.5 | -0.749 | 0.10217 | -0.035 | -7.334
-16 | -0.772 | 0.08638 | -0.039 | -8.942
-15.5 | -0.794 | 0.07192 | -0.042 | -11.047
-15 | -0.846 | 0.04047 | -0.049 | -20.9
-14.5 | -0.867 | 0.02995 | -0.051 | -28.929
-14 | -0.881 | 0.02039 | -0.054 | -43.229
-13.5 | -0.877 | 0.01747 | -0.055 | -50.208
-13 | -0.87 | 0.01482 | -0.056 | -58.727
-12.5 | -0.866 | 0.01194 | -0.058 | -72.519
-12 | -0.85 | 0.01086 | -0.059 | -78.302
-11.5 | -0.839 | 0.00959 | -0.061 | -87.43
-11 | -0.808 | 0.00897 | -0.062 | -90.048
-10.5 | -0.773 | 0.0086 | -0.062 | -89.839
-10 | -0.735 | 0.0082 | -0.063 | -89.699
-9.5 | -0.694 | 0.00791 | -0.064 | -87.76
-9 | -0.65 | 0.00764 | -0.064 | -85.105
-8.5 | -0.603 | 0.00738 | -0.065 | -81.755
-8 | -0.554 | 0.00717 | -0.066 | -77.256
-7.5 | -0.503 | 0.00699 | -0.066 | -71.899
-7 | -0.45 | 0.00683 | -0.067 | -65.861
-6.5 | -0.394 | 0.00668 | -0.068 | -59.055
-6 | -0.338 | 0.00649 | -0.068 | -52.026
-5.5 | -0.28 | 0.00636 | -0.069 | -44.055
-5 | -0.222 | 0.00621 | -0.069 | -35.706
-4.5 | -0.163 | 0.00611 | -0.07 | -26.672
-4 | -0.103 | 0.00603 | -0.071 | -17.171
-3.5 | -0.044 | 0.0059 | -0.071 | -7.384
-3 | 0.017 | 0.00583 | -0.072 | 2.843
-2.5 | 0.077 | 0.00574 | -0.073 | 13.418
-2 | 0.137 | 0.00549 | -0.073 | 25.031
-1.5 | 0.198 | 0.00529 | -0.074 | 37.478
-1 | 0.259 | 0.00514 | -0.075 | 50.316
-0.5 | 0.319 | 0.00502 | -0.075 | 63.583
0 | 0.38 | 0.00506 | -0.076 | 75.037
0.5 | 0.44 | 0.00533 | -0.076 | 82.605
1 | 0.501 | 0.00538 | -0.077 | 93.123
1.5 | 0.561 | 0.00557 | -0.078 | 100.741
2 | 0.621 | 0.00584 | -0.078 | 106.397
2.5 | 0.682 | 0.00611 | -0.079 | 111.487
3 | 0.739 | 0.00646 | -0.079 | 114.426
3.5 | 0.798 | 0.00689 | -0.08 | 115.739
4 | 0.856 | 0.00734 | -0.081 | 116.66
4.5 | 0.913 | 0.008 | -0.081 | 114.117
5 | 0.97 | 0.00835 | -0.082 | 116.15
5.5 | 1.024 | 0.00875 | -0.082 | 117.099
6 | 1.078 | 0.00907 | -0.083 | 118.808
6.5 | 1.127 | 0.00855 | -0.083 | 131.747
7 | 1.174 | 0.00829 | -0.084 | 141.566
7.5 | 1.219 | 0.00984 | -0.084 | 123.859
8 | 1.261 | 0.01029 | -0.085 | 122.562
8.5 | 1.301 | 0.01071 | -0.085 | 121.411
9 | 1.335 | 0.01124 | -0.085 | 118.74
9.5 | 1.364 | 0.01175 | -0.086 | 116.112
10 | 1.388 | 0.01226 | -0.086 | 113.243
10.5 | 1.407 | 0.01282 | -0.087 | 109.784
11 | 1.421 | 0.01347 | -0.087 | 105.537
11.5 | 1.43 | 0.01419 | -0.087 | 100.758
12 | 1.434 | 0.01478 | -0.088 | 97.045
12.5 | 1.433 | 0.01577 | -0.088 | 90.818
13 | 1.421 | 0.01669 | -0.088 | 85.118
13.5 | 1.402 | 0.01776 | -0.089 | 78.946
14 | 1.379 | 0.019 | -0.089 | 72.573
14.5 | 1.35 | 0.02043 | -0.089 | 66.1
15 | 1.318 | 0.02186 | -0.089 | 60.286
15.5 | 1.281 | 0.02369 | -0.089 | 54.102
16 | 1.243 | 0.02546 | -0.089 | 48.823
16.5 | 1.199 | 0.02798 | -0.089 | 42.855
17 | 1.151 | 0.03187 | -0.088 | 36.113

## 138. Re 18M Mach 0.00 (2)
BIGFOIL.COM POLAR EXPORT
NACA64-414 a=0.8
NACA64-414 a=0.8 |  |  |  | Cl Max: | 1.9199 | at alpha= | 20 | deg
XFOIL ncrit=9 |  |  |  | L/D Max: | 139.484 | at alpha= | 8 | deg
Re: | 18000000 |  |  | Cd Min: | 0.04584 | at alpha= | 20 | deg
Mach: | 0 |  |  | Cl=0 at alpha= | -3.1443 | deg
|  |  |  | @ Cl=0.1, Cd= | 0.0048766
|  |  |  | @ Cl=0.4, Cd= | 0.003988
|  |  |  | @ Cl=0.6, Cd= | 0.004694
alpha (deg) | Cl | Cd | Cm | Cl/Cd
-20 | -1.6289 | 0.02414 | -0.085 | -67.4772
-19.5 | -1.6061 | 0.02177 | -0.0854 | -73.7758
-19 | -1.5919 | 0.01971 | -0.0834 | -80.7661
-18.5 | -1.5766 | 0.01791 | -0.081 | -88.029
-18 | -1.5708 | 0.01645 | -0.076 | -95.4894
-17.5 | -1.5494 | 0.0155 | -0.0719 | -99.9613
-17 | -1.5129 | 0.01457 | -0.0701 | -103.8367
-16.5 | -1.4722 | 0.01371 | -0.0688 | -107.3815
-16 | -1.4288 | 0.01288 | -0.0679 | -110.9317
-15.5 | -1.3819 | 0.01221 | -0.0673 | -113.1777
-15 | -1.333 | 0.01162 | -0.0669 | -114.716
-14.5 | -1.2825 | 0.01107 | -0.0667 | -115.8537
-14 | -1.231 | 0.01059 | -0.0666 | -116.2417
-13.5 | -1.1785 | 0.01012 | -0.0666 | -116.4526
-13 | -1.1253 | 0.0097 | -0.0667 | -116.0103
-12.5 | -1.0715 | 0.00931 | -0.0669 | -115.0913
-12 | -1.0175 | 0.00888 | -0.0671 | -114.5833
-11.5 | -0.963 | 0.00846 | -0.0674 | -113.8298
-11 | -0.908 | 0.00806 | -0.0677 | -112.6551
-10.5 | -0.8521 | 0.00776 | -0.0681 | -109.8067
-10 | -0.7956 | 0.00749 | -0.0686 | -106.2216
-9.5 | -0.7389 | 0.00724 | -0.0691 | -102.058
-9 | -0.6819 | 0.00698 | -0.0696 | -97.6934
-8.5 | -0.6249 | 0.00669 | -0.0701 | -93.4081
-8 | -0.5674 | 0.00646 | -0.0707 | -87.8328
-7.5 | -0.5096 | 0.00627 | -0.0713 | -81.2759
-7 | -0.4516 | 0.00611 | -0.072 | -73.9116
-6.5 | -0.3934 | 0.00592 | -0.0726 | -66.4527
-6 | -0.3352 | 0.00574 | -0.0733 | -58.3972
-5.5 | -0.2767 | 0.00561 | -0.074 | -49.3226
-5 | -0.2181 | 0.00549 | -0.0747 | -39.7268
-4.5 | -0.1595 | 0.00534 | -0.0754 | -29.8689
-4 | -0.1007 | 0.00525 | -0.0762 | -19.181
-3.5 | -0.0419 | 0.00513 | -0.0769 | -8.1676
-3 | 0.017 | 0.00503 | -0.0777 | 3.3797
-2.5 | 0.0759 | 0.00493 | -0.0784 | 15.3955
-2 | 0.1346 | 0.0048 | -0.0792 | 28.0417
-1.5 | 0.1933 | 0.00467 | -0.0799 | 41.3919
-1 | 0.252 | 0.00454 | -0.0807 | 55.5066
-0.5 | 0.3106 | 0.00439 | -0.0815 | 70.7517
0 | 0.3689 | 0.0041 | -0.0824 | 89.9756
0.5 | 0.4272 | 0.00389 | -0.0832 | 109.8201
1 | 0.4851 | 0.00399 | -0.0839 | 121.5789
1.5 | 0.5424 | 0.00419 | -0.0844 | 129.4511
2 | 0.5974 | 0.00466 | -0.0847 | 128.1974
2.5 | 0.6501 | 0.00535 | -0.0845 | 121.514
3 | 0.7053 | 0.00572 | -0.0847 | 123.3042
3.5 | 0.7605 | 0.00607 | -0.0849 | 125.2883
4 | 0.8154 | 0.00643 | -0.085 | 126.8118
4.5 | 0.8697 | 0.0068 | -0.085 | 127.8971
5 | 0.9239 | 0.00715 | -0.085 | 129.2168
5.5 | 0.9783 | 0.00745 | -0.0851 | 131.3154
6 | 1.0327 | 0.00771 | -0.0851 | 133.9429
6.5 | 1.0864 | 0.00801 | -0.085 | 135.6305
7 | 1.1398 | 0.00829 | -0.0849 | 137.491
7.5 | 1.1921 | 0.00862 | -0.0847 | 138.2947
8 | 1.2442 | 0.00892 | -0.0844 | 139.4843
8.5 | 1.2945 | 0.00931 | -0.0838 | 139.044
9 | 1.3446 | 0.00967 | -0.0831 | 139.0486
9.5 | 1.3928 | 0.01008 | -0.0822 | 138.1746
10 | 1.4393 | 0.01053 | -0.081 | 136.6857
10.5 | 1.485 | 0.01095 | -0.0797 | 135.6164
11 | 1.5281 | 0.01141 | -0.0779 | 133.9264
11.5 | 1.5592 | 0.01191 | -0.0738 | 130.9152
12 | 1.5858 | 0.01258 | -0.0691 | 126.0572
12.5 | 1.6165 | 0.01328 | -0.0655 | 121.7244
13 | 1.6477 | 0.01405 | -0.0622 | 117.274
13.5 | 1.6778 | 0.01493 | -0.0591 | 112.3778
14 | 1.702 | 0.01579 | -0.0551 | 107.7897
14.5 | 1.7292 | 0.017 | -0.052 | 101.7176
15 | 1.754 | 0.01844 | -0.0488 | 95.1193
15.5 | 1.7794 | 0.01992 | -0.046 | 89.3273
16 | 1.8026 | 0.02164 | -0.0432 | 83.2994
16.5 | 1.8234 | 0.02362 | -0.0405 | 77.1973
17 | 1.8399 | 0.02602 | -0.0378 | 70.711
17.5 | 1.8583 | 0.02848 | -0.0356 | 65.2493
18 | 1.8747 | 0.03123 | -0.0337 | 60.0288
18.5 | 1.8902 | 0.03422 | -0.032 | 55.2367
19 | 1.9031 | 0.03762 | -0.0306 | 50.5875
19.5 | 1.9119 | 0.04159 | -0.0295 | 45.9702
20 | 1.9199 | 0.04584 | -0.0287 | 41.8826

## 139. Re 18M Mach 0.10 (1)
BIGFOIL.COM POLAR EXPORT
NACA64-414 a=0.8
NACA64-414 a=0.8 |  |  |  | Cl Max: | 1.424 | at alpha= | 12 | deg
JavaFoil+Calcfoil stall+Eppler ext transition |  |  |  | L/D Max: | 140.893 | at alpha= | 7 | deg
Re: | 18000000 |  |  | Cd Min: | 0.00504 | at alpha= | -0.5 | deg
Mach: | 0.1 |  |  | Cl=0 at alpha= | -3.1393 | deg
|  |  |  | @ Cl=0.1, Cd= | 0.0056544
|  |  |  | @ Cl=0.4, Cd= | 0.0051685
|  |  |  | @ Cl=0.6, Cd= | 0.0057516
alpha (deg) | Cl | Cd | Cm | Cl/Cd
-18.5 | -0.635 | 0.13149 | -0.031 | -4.829
-18 | -0.656 | 0.12747 | -0.031 | -5.149
-17.5 | -0.679 | 0.11922 | -0.032 | -5.691
-17 | -0.699 | 0.11225 | -0.033 | -6.23
-16.5 | -0.717 | 0.1062 | -0.033 | -6.756
-16 | -0.739 | 0.09403 | -0.036 | -7.864
-15.5 | -0.758 | 0.08418 | -0.039 | -9.006
-15 | -0.792 | 0.06172 | -0.044 | -12.829
-14.5 | -0.827 | 0.04145 | -0.049 | -19.94
-14 | -0.861 | 0.02265 | -0.054 | -37.991
-13.5 | -0.862 | 0.01855 | -0.055 | -46.458
-13 | -0.856 | 0.01602 | -0.056 | -53.468
-12.5 | -0.852 | 0.0129 | -0.058 | -66.04
-12 | -0.84 | 0.01145 | -0.059 | -73.321
-11.5 | -0.831 | 0.00977 | -0.061 | -85.104
-11 | -0.805 | 0.00908 | -0.062 | -88.727
-10.5 | -0.772 | 0.0087 | -0.063 | -88.677
-10 | -0.735 | 0.00831 | -0.063 | -88.468
-9.5 | -0.695 | 0.008 | -0.064 | -86.813
-9 | -0.651 | 0.00767 | -0.065 | -84.876
-8.5 | -0.605 | 0.00744 | -0.065 | -81.341
-8 | -0.556 | 0.00723 | -0.066 | -76.93
-7.5 | -0.505 | 0.00701 | -0.067 | -72.015
-7 | -0.451 | 0.00683 | -0.067 | -66.087
-6.5 | -0.396 | 0.00668 | -0.068 | -59.318
-6 | -0.339 | 0.00653 | -0.069 | -51.962
-5.5 | -0.282 | 0.00638 | -0.069 | -44.131
-5 | -0.223 | 0.00627 | -0.07 | -35.532
-4.5 | -0.164 | 0.00615 | -0.07 | -26.637
-4 | -0.104 | 0.00601 | -0.071 | -17.31
-3.5 | -0.044 | 0.00593 | -0.072 | -7.385
-3 | 0.017 | 0.00583 | -0.072 | 2.861
-2.5 | 0.077 | 0.00576 | -0.073 | 13.423
-2 | 0.138 | 0.00548 | -0.074 | 25.206
-1.5 | 0.199 | 0.00531 | -0.074 | 37.545
-1 | 0.26 | 0.00519 | -0.075 | 50.109
-0.5 | 0.321 | 0.00504 | -0.076 | 63.64
0 | 0.382 | 0.00508 | -0.076 | 75.146
0.5 | 0.443 | 0.00538 | -0.077 | 82.2
1 | 0.503 | 0.00539 | -0.077 | 93.359
1.5 | 0.564 | 0.00561 | -0.078 | 100.504
2 | 0.625 | 0.00585 | -0.079 | 106.806
2.5 | 0.685 | 0.00617 | -0.079 | 111.026
3 | 0.743 | 0.00652 | -0.08 | 113.915
3.5 | 0.802 | 0.00698 | -0.08 | 114.825
4 | 0.86 | 0.00736 | -0.081 | 116.768
4.5 | 0.918 | 0.00808 | -0.082 | 113.518
5 | 0.974 | 0.00837 | -0.082 | 116.46
5.5 | 1.029 | 0.00877 | -0.083 | 117.378
6 | 1.081 | 0.00875 | -0.083 | 123.636
6.5 | 1.131 | 0.00861 | -0.084 | 131.386
7 | 1.178 | 0.00836 | -0.084 | 140.893
7.5 | 1.223 | 0.00994 | -0.085 | 123.117
8 | 1.265 | 0.01039 | -0.085 | 121.809
8.5 | 1.304 | 0.01082 | -0.085 | 120.556
9 | 1.338 | 0.01129 | -0.086 | 118.523
9.5 | 1.365 | 0.01188 | -0.086 | 114.93
10 | 1.388 | 0.01241 | -0.087 | 111.824
10.5 | 1.405 | 0.01298 | -0.087 | 108.245
11 | 1.417 | 0.01366 | -0.087 | 103.736
11.5 | 1.423 | 0.01441 | -0.088 | 98.746
12 | 1.424 | 0.01512 | -0.088 | 94.199
12.5 | 1.419 | 0.016 | -0.088 | 88.714
13 | 1.403 | 0.01711 | -0.089 | 82.011
13.5 | 1.38 | 0.01834 | -0.089 | 75.23
14 | 1.351 | 0.01946 | -0.089 | 69.446
14.5 | 1.318 | 0.02102 | -0.089 | 62.688
15 | 1.28 | 0.02261 | -0.089 | 56.627
15.5 | 1.238 | 0.02466 | -0.089 | 50.19
16 | 1.19 | 0.02735 | -0.089 | 43.507
16.5 | 1.138 | 0.03117 | -0.089 | 36.509
17 | 1.076 | 0.03911 | -0.087 | 27.504

## 140. Re 18M Mach 0.10 (2)
BIGFOIL.COM POLAR EXPORT
NACA64-414 a=0.8
NACA64-414 a=0.8 |  |  |  | Cl Max: | 1.9091 | at alpha= | 20 | deg
XFOIL ncrit=9 |  |  |  | L/D Max: | 139.21 | at alpha= | 8 | deg
Re: | 18000000 |  |  | Cd Min: | 0.04982 | at alpha= | 20 | deg
Mach: | 0.1 |  |  | Cl=0 at alpha= | -3.1442 | deg
|  |  |  | @ Cl=0.1, Cd= | 0.004888
|  |  |  | @ Cl=0.4, Cd= | 0.004017
|  |  |  | @ Cl=0.6, Cd= | 0.0046507
alpha (deg) | Cl | Cd | Cm | Cl/Cd
-20 | -1.6662 | 0.02732 | -0.0808 | -60.9883
-19.5 | -1.5982 | 0.02396 | -0.0905 | -66.7028
-19 | -1.5867 | 0.02158 | -0.0885 | -73.5264
-18.5 | -1.571 | 0.01946 | -0.0864 | -80.7297
-18 | -1.5566 | 0.01762 | -0.0836 | -88.3428
-17.5 | -1.554 | 0.01627 | -0.0773 | -95.5132
-17 | -1.5221 | 0.01531 | -0.0746 | -99.4187
-16.5 | -1.4833 | 0.01437 | -0.0727 | -103.222
-16 | -1.441 | 0.01345 | -0.0713 | -107.1375
-15.5 | -1.395 | 0.01265 | -0.0703 | -110.2767
-15 | -1.3466 | 0.01194 | -0.0695 | -112.7806
-14.5 | -1.2958 | 0.01135 | -0.0691 | -114.1674
-14 | -1.2437 | 0.01082 | -0.0688 | -114.9445
-13.5 | -1.1905 | 0.01032 | -0.0686 | -115.3585
-13 | -1.1366 | 0.00987 | -0.0685 | -115.157
-12.5 | -1.0821 | 0.00946 | -0.0685 | -114.3869
-12 | -1.0271 | 0.00904 | -0.0686 | -113.6173
-11.5 | -0.9719 | 0.0086 | -0.0687 | -113.0116
-11 | -0.9163 | 0.00817 | -0.0689 | -112.1542
-10.5 | -0.8598 | 0.00783 | -0.0692 | -109.8084
-10 | -0.8027 | 0.00755 | -0.0695 | -106.3179
-9.5 | -0.7453 | 0.00729 | -0.0699 | -102.2359
-9 | -0.6876 | 0.00704 | -0.0704 | -97.6705
-8.5 | -0.63 | 0.00675 | -0.0709 | -93.3333
-8 | -0.572 | 0.00649 | -0.0714 | -88.1356
-7.5 | -0.5136 | 0.0063 | -0.0719 | -81.5238
-7 | -0.4551 | 0.00613 | -0.0725 | -74.2414
-6.5 | -0.3964 | 0.00595 | -0.0732 | -66.6218
-6 | -0.3377 | 0.00576 | -0.0738 | -58.6285
-5.5 | -0.2788 | 0.00562 | -0.0745 | -49.6085
-5 | -0.2197 | 0.00551 | -0.0752 | -39.873
-4.5 | -0.1606 | 0.00536 | -0.0759 | -29.9627
-4 | -0.1015 | 0.00526 | -0.0766 | -19.2966
-3.5 | -0.0422 | 0.00514 | -0.0773 | -8.2101
-3 | 0.0171 | 0.00504 | -0.0781 | 3.3929
-2.5 | 0.0763 | 0.00494 | -0.0788 | 15.4453
-2 | 0.1355 | 0.00481 | -0.0796 | 28.1705
-1.5 | 0.1945 | 0.00467 | -0.0804 | 41.6488
-1 | 0.2535 | 0.00454 | -0.0812 | 55.837
-0.5 | 0.3125 | 0.00439 | -0.082 | 71.1845
0.5 | 0.4298 | 0.00389 | -0.0837 | 110.4884
1 | 0.4881 | 0.00398 | -0.0844 | 122.6382
1.5 | 0.5457 | 0.00419 | -0.0849 | 130.2387
2 | 0.6011 | 0.00466 | -0.0851 | 128.9914
2.5 | 0.6541 | 0.00535 | -0.085 | 122.2617
3 | 0.7095 | 0.00574 | -0.0851 | 123.6063
3.5 | 0.7649 | 0.00609 | -0.0853 | 125.5993
4 | 0.8201 | 0.00645 | -0.0854 | 127.1473
4.5 | 0.8748 | 0.00683 | -0.0853 | 128.082
5 | 0.9293 | 0.00718 | -0.0853 | 129.429
5.5 | 0.984 | 0.00749 | -0.0853 | 131.3752
6 | 1.0388 | 0.00775 | -0.0853 | 134.0387
6.5 | 1.0928 | 0.00805 | -0.0852 | 135.7516
7 | 1.1465 | 0.00834 | -0.085 | 137.47
7.5 | 1.1992 | 0.00867 | -0.0846 | 138.316
8 | 1.2515 | 0.00899 | -0.0842 | 139.2102
8.5 | 1.302 | 0.00939 | -0.0835 | 138.6581
9 | 1.3522 | 0.00976 | -0.0827 | 138.5451
9.5 | 1.4002 | 0.01019 | -0.0816 | 137.4092
10 | 1.4469 | 0.01064 | -0.0802 | 135.9868
10.5 | 1.4923 | 0.01107 | -0.0786 | 134.8058
11 | 1.5332 | 0.01155 | -0.0763 | 132.7446
11.5 | 1.5592 | 0.01212 | -0.071 | 128.6469
12 | 1.588 | 0.01284 | -0.0667 | 123.676
12.5 | 1.6201 | 0.01358 | -0.0633 | 119.3004
13 | 1.6513 | 0.01442 | -0.0599 | 114.5146
13.5 | 1.6806 | 0.01541 | -0.0565 | 109.0591
14 | 1.7038 | 0.01641 | -0.0524 | 103.8269
14.5 | 1.7317 | 0.01769 | -0.0493 | 97.8915
15 | 1.7574 | 0.01918 | -0.0462 | 91.6267
15.5 | 1.7816 | 0.02085 | -0.0432 | 85.4484
16 | 1.802 | 0.02287 | -0.0402 | 78.7932
16.5 | 1.8213 | 0.02512 | -0.0374 | 72.504
17 | 1.8392 | 0.02761 | -0.0349 | 66.6135
17.5 | 1.8586 | 0.03018 | -0.0328 | 61.5838
18 | 1.8743 | 0.03319 | -0.031 | 56.4718
18.5 | 1.8867 | 0.03668 | -0.0293 | 51.4368
19 | 1.8951 | 0.04074 | -0.0279 | 46.5169
19.5 | 1.9036 | 0.04502 | -0.027 | 42.2834
20 | 1.9091 | 0.04982 | -0.0265 | 38.32

## 141. Re 18M Mach 0.25 (1)
BIGFOIL.COM POLAR EXPORT
NACA64-414 a=0.8
NACA64-414 a=0.8 |  |  |  | Cl Max: | 1.38 | at alpha= | 10.5 | deg
JavaFoil+Calcfoil stall+Eppler ext transition |  |  |  | L/D Max: | 128.397 | at alpha= | 6 | deg
Re: | 18000000 |  |  | Cd Min: | 0.00505 | at alpha= | -0.5 | deg
Mach: | 0.25 |  |  | Cl=0 at alpha= | -3.1371 | deg
|  |  |  | @ Cl=0.1, Cd= | 0.0057167
|  |  |  | @ Cl=0.4, Cd= | 0.0051219
|  |  |  | @ Cl=0.6, Cd= | 0.0057468
alpha (deg) | Cl | Cd | Cm | Cl/Cd
-16 | -0.5 | 0.12806 | -0.028 | -3.907
-15.5 | -0.548 | 0.10995 | -0.03 | -4.983
-15 | -0.59 | 0.10207 | -0.032 | -5.778
-14.5 | -0.624 | 0.09494 | -0.033 | -6.573
-14 | -0.644 | 0.08734 | -0.035 | -7.368
-13.5 | -0.666 | 0.07334 | -0.04 | -9.082
-13 | -0.725 | 0.03624 | -0.052 | -20.004
-12.5 | -0.752 | 0.02369 | -0.056 | -31.732
-12 | -0.764 | 0.01742 | -0.058 | -43.857
-11.5 | -0.765 | 0.01376 | -0.06 | -55.634
-11 | -0.771 | 0.01039 | -0.063 | -74.204
-10.5 | -0.758 | 0.00944 | -0.064 | -80.236
-10 | -0.728 | 0.00884 | -0.065 | -82.404
-9.5 | -0.694 | 0.00836 | -0.066 | -82.965
-9 | -0.655 | 0.00805 | -0.066 | -81.292
-8.5 | -0.611 | 0.0077 | -0.067 | -79.372
-8 | -0.564 | 0.00741 | -0.068 | -76.148
-7.5 | -0.514 | 0.00721 | -0.068 | -71.297
-7 | -0.461 | 0.00699 | -0.069 | -65.939
-6.5 | -0.405 | 0.0068 | -0.07 | -59.571
-6 | -0.347 | 0.00664 | -0.07 | -52.301
-5.5 | -0.288 | 0.00646 | -0.071 | -44.638
-5 | -0.229 | 0.00631 | -0.072 | -36.222
-4.5 | -0.168 | 0.00622 | -0.072 | -27.018
-4 | -0.107 | 0.00608 | -0.073 | -17.548
-3.5 | -0.045 | 0.00599 | -0.074 | -7.51
-3 | 0.017 | 0.00589 | -0.074 | 2.908
-2.5 | 0.079 | 0.00581 | -0.075 | 13.671
-2 | 0.142 | 0.00553 | -0.076 | 25.669
-1.5 | 0.205 | 0.00536 | -0.076 | 38.234
-1 | 0.267 | 0.00521 | -0.077 | 51.341
-0.5 | 0.33 | 0.00505 | -0.078 | 65.244
0 | 0.392 | 0.00508 | -0.078 | 77.298
0.5 | 0.455 | 0.00541 | -0.079 | 84.131
1 | 0.517 | 0.00547 | -0.08 | 94.602
1.5 | 0.58 | 0.00565 | -0.08 | 102.506
2 | 0.642 | 0.00595 | -0.081 | 107.929
2.5 | 0.704 | 0.00625 | -0.081 | 112.64
3 | 0.763 | 0.00668 | -0.082 | 114.234
3.5 | 0.823 | 0.00713 | -0.083 | 115.468
4 | 0.883 | 0.00757 | -0.083 | 116.661
4.5 | 0.942 | 0.00833 | -0.084 | 113.037
5 | 1 | 0.00872 | -0.084 | 114.646
5.5 | 1.054 | 0.00875 | -0.085 | 120.54
6 | 1.106 | 0.00861 | -0.085 | 128.397
6.5 | 1.155 | 0.00956 | -0.086 | 120.819
7 | 1.201 | 0.00998 | -0.086 | 120.382
7.5 | 1.244 | 0.01042 | -0.087 | 119.383
8 | 1.283 | 0.01096 | -0.087 | 117.152
8.5 | 1.318 | 0.01152 | -0.088 | 114.386
9 | 1.346 | 0.01209 | -0.088 | 111.309
9.5 | 1.365 | 0.01263 | -0.088 | 108.12
10 | 1.377 | 0.01343 | -0.089 | 102.528
10.5 | 1.38 | 0.01412 | -0.089 | 97.716
11 | 1.375 | 0.01496 | -0.089 | 91.9
11.5 | 1.36 | 0.01595 | -0.09 | 85.301
12 | 1.337 | 0.01701 | -0.09 | 78.588
12.5 | 1.303 | 0.01838 | -0.09 | 70.909
13 | 1.252 | 0.01982 | -0.09 | 63.164
13.5 | 1.188 | 0.02175 | -0.09 | 54.609
14 | 1.113 | 0.02435 | -0.09 | 45.718
14.5 | 1.015 | 0.03137 | -0.088 | 32.375
15 | 0.901 | 0.04598 | -0.084 | 19.597
15.5 | 0.741 | 0.10208 | -0.062 | 7.256

## 142. Re 18M Mach 0.25 (2)
BIGFOIL.COM POLAR EXPORT
NACA64-414 a=0.8
NACA64-414 a=0.8 |  |  |  | Cl Max: | 1.8674 | at alpha= | 19.5 | deg
XFOIL ncrit=9 |  |  |  | L/D Max: | 137.608 | at alpha= | 7.5 | deg
Re: | 18000000 |  |  | Cd Min: | 0.07252 | at alpha= | 20 | deg
Mach: | 0.25 |  |  | Cl=0 at alpha= | -3.1412 | deg
|  |  |  | @ Cl=0.1, Cd= | 0.0049413
|  |  |  | @ Cl=0.4, Cd= | 0.0040409
|  |  |  | @ Cl=0.6, Cd= | 0.0044817
alpha (deg) | Cl | Cd | Cm | Cl/Cd
-20 | -1.4548 | 0.06503 | -0.082 | -22.3712
-19.5 | -1.4705 | 0.05401 | -0.0914 | -27.2264
-19 | -1.4923 | 0.04289 | -0.1011 | -34.7937
-18.5 | -1.5005 | 0.03409 | -0.1091 | -44.0158
-18 | -1.504 | 0.02936 | -0.1086 | -51.2262
-17.5 | -1.4987 | 0.02545 | -0.1073 | -58.888
-17 | -1.4871 | 0.02227 | -0.1052 | -66.7759
-16.5 | -1.4721 | 0.01963 | -0.1023 | -74.9924
-16 | -1.4615 | 0.01739 | -0.098 | -84.0426
-15.5 | -1.4521 | 0.01591 | -0.091 | -91.2696
-15 | -1.4132 | 0.01457 | -0.0875 | -96.9938
-14.5 | -1.3655 | 0.01346 | -0.0848 | -101.4487
-14 | -1.3132 | 0.01254 | -0.0827 | -104.7209
-13.5 | -1.2579 | 0.01174 | -0.081 | -107.1465
-13 | -1.2007 | 0.01107 | -0.0796 | -108.4643
-12.5 | -1.1422 | 0.01047 | -0.0785 | -109.0926
-12 | -1.0831 | 0.00991 | -0.0775 | -109.2936
-11.5 | -1.0232 | 0.00942 | -0.0768 | -108.62
-11 | -0.9637 | 0.00886 | -0.0761 | -108.7698
-10.5 | -0.9036 | 0.00837 | -0.0756 | -107.957
-10 | -0.843 | 0.00795 | -0.0753 | -106.0377
-9.5 | -0.7818 | 0.00761 | -0.0751 | -102.7332
-9 | -0.7205 | 0.00731 | -0.0751 | -98.5636
-8.5 | -0.659 | 0.00704 | -0.0752 | -93.608
-8 | -0.5978 | 0.00674 | -0.0753 | -88.6944
-7.5 | -0.5364 | 0.00646 | -0.0755 | -83.0341
-7 | -0.4749 | 0.00625 | -0.0759 | -75.984
-6.5 | -0.4133 | 0.00608 | -0.0763 | -67.977
-6 | -0.3518 | 0.00587 | -0.0767 | -59.9319
-5.5 | -0.2903 | 0.00569 | -0.0772 | -51.0193
-5 | -0.2287 | 0.00557 | -0.0778 | -41.0592
-4.5 | -0.1671 | 0.00543 | -0.0784 | -30.7735
-4 | -0.1056 | 0.00529 | -0.0791 | -19.9622
-3.5 | -0.0442 | 0.0052 | -0.0798 | -8.5
-3 | 0.0174 | 0.00508 | -0.0805 | 3.4252
-2.5 | 0.0787 | 0.00499 | -0.0812 | 15.7715
-2 | 0.14 | 0.00485 | -0.082 | 28.866
-1.5 | 0.2011 | 0.00469 | -0.0828 | 42.8785
-0.5 | 0.3231 | 0.00439 | -0.0844 | 73.5991
0 | 0.3837 | 0.0041 | -0.0853 | 93.5854
0.5 | 0.4444 | 0.00388 | -0.0862 | 114.5361
1 | 0.5048 | 0.00397 | -0.0869 | 127.1537
2 | 0.622 | 0.0046 | -0.0877 | 135.2174
3 | 0.7326 | 0.0058 | -0.0873 | 126.3103
3.5 | 0.7897 | 0.00618 | -0.0873 | 127.7832
4 | 0.8463 | 0.0066 | -0.0872 | 128.2273
4.5 | 0.9024 | 0.007 | -0.0869 | 128.9143
5 | 0.9586 | 0.00737 | -0.0866 | 130.0678
5.5 | 1.0152 | 0.00769 | -0.0864 | 132.0156
6 | 1.0716 | 0.00799 | -0.086 | 134.1176
6.5 | 1.1277 | 0.00829 | -0.0856 | 136.0314
7 | 1.1825 | 0.00865 | -0.0849 | 136.7052
7.5 | 1.2371 | 0.00899 | -0.0841 | 137.6085
8 | 1.2896 | 0.00941 | -0.0829 | 137.0457
8.5 | 1.3417 | 0.0098 | -0.0815 | 136.9082
9 | 1.3906 | 0.01029 | -0.0796 | 135.1409
9.5 | 1.4377 | 0.01078 | -0.0773 | 133.3673
10 | 1.4756 | 0.01125 | -0.0731 | 131.1644
10.5 | 1.5069 | 0.01187 | -0.068 | 126.9503
11 | 1.5392 | 0.01266 | -0.0634 | 121.5798
11.5 | 1.5725 | 0.01356 | -0.0592 | 115.9661
12 | 1.6067 | 0.01451 | -0.0554 | 110.7305
12.5 | 1.639 | 0.01564 | -0.0514 | 104.7954
13 | 1.6677 | 0.01705 | -0.0473 | 97.8123
13.5 | 1.6959 | 0.01858 | -0.0434 | 91.2756
14 | 1.7201 | 0.02006 | -0.0391 | 85.7478
14.5 | 1.743 | 0.02224 | -0.0353 | 78.3723
15 | 1.7647 | 0.02467 | -0.0318 | 71.5322
15.5 | 1.7872 | 0.02724 | -0.0288 | 65.6094
16 | 1.8065 | 0.03026 | -0.026 | 59.6993
16.5 | 1.8193 | 0.034 | -0.0233 | 53.5088
17 | 1.8349 | 0.03779 | -0.0212 | 48.5552
17.5 | 1.8452 | 0.04228 | -0.0196 | 43.6424
18 | 1.8574 | 0.04686 | -0.0184 | 39.6372
18.5 | 1.8631 | 0.05234 | -0.0177 | 35.5961
19 | 1.8666 | 0.05838 | -0.0177 | 31.9733
19.5 | 1.8674 | 0.06499 | -0.0182 | 28.7337
20 | 1.8634 | 0.07252 | -0.0196 | 25.695

## 143. Re 18M Mach 0.50 (1)
BIGFOIL.COM POLAR EXPORT
NACA64-414 a=0.8
NACA64-414 a=0.8 |  |  |  | Cl Max: | 1.266 | at alpha= | 20 | deg
JavaFoil+Calcfoil stall+Eppler ext transition |  |  |  | L/D Max: | 114.137 | at alpha= | 2.5 | deg
Re: | 18000000 |  |  | Cd Min: | 0.0052 | at alpha= | 0 | deg
Mach: | 0.5 |  |  | Cl=0 at alpha= | -3.1377 | deg
|  |  |  | @ Cl=0.1, Cd= | 0.0059944
|  |  |  | @ Cl=0.4, Cd= | 0.0052279
|  |  |  | @ Cl=0.6, Cd= | 0.0058274
alpha (deg) | Cl | Cd | Cm | Cl/Cd
-20 | -0.937 | 0.17202 | -0.035 | -5.446
-19.5 | -0.909 | 0.17168 | -0.035 | -5.294
-19 | -0.88 | 0.16427 | -0.035 | -5.359
-18.5 | -0.855 | 0.15078 | -0.036 | -5.671
-18 | -0.827 | 0.14599 | -0.036 | -5.664
-17.5 | -0.799 | 0.14053 | -0.036 | -5.683
-17 | -0.77 | 0.13869 | -0.035 | -5.554
-16.5 | -0.743 | 0.12665 | -0.036 | -5.868
-16 | -0.716 | 0.12306 | -0.036 | -5.818
-15.5 | -0.691 | 0.10614 | -0.039 | -6.513
-15 | -0.663 | 0.10018 | -0.039 | -6.619
-14.5 | -0.64 | 0.0888 | -0.042 | -7.206
-14 | -0.63 | 0.0672 | -0.049 | -9.371
-13.5 | -0.648 | 0.0313 | -0.06 | -20.713
-13 | -0.55 | 0.08796 | -0.038 | -6.252
-12.5 | -0.524 | 0.07881 | -0.04 | -6.648
-12 | -0.505 | 0.06464 | -0.047 | -7.815
-11.5 | -0.522 | 0.02791 | -0.062 | -18.707
-11 | -0.51 | 0.01746 | -0.067 | -29.215
-10.5 | -0.415 | 0.06088 | -0.044 | -6.811
-10 | -0.382 | 0.0646 | -0.037 | -5.914
-9.5 | -0.358 | 0.05526 | -0.044 | -6.476
-9 | -0.386 | 0.01297 | -0.071 | -29.793
-8.5 | -0.3 | 0.05269 | -0.04 | -5.685
-8 | -0.472 | 0.01171 | -0.072 | -40.281
-7.5 | -0.51 | 0.00845 | -0.076 | -60.314
-7 | -0.481 | 0.00794 | -0.077 | -60.577
-6.5 | -0.433 | 0.00752 | -0.078 | -57.625
-6 | -0.377 | 0.00725 | -0.079 | -52.017
-5.5 | -0.316 | 0.00699 | -0.079 | -45.258
-5 | -0.252 | 0.00676 | -0.08 | -37.3
-4.5 | -0.186 | 0.00658 | -0.081 | -28.309
-4 | -0.119 | 0.00638 | -0.082 | -18.599
-3.5 | -0.05 | 0.00621 | -0.082 | -8.066
-3 | 0.019 | 0.00613 | -0.083 | 3.115
-2.5 | 0.089 | 0.00604 | -0.084 | 14.689
-2 | 0.159 | 0.00575 | -0.085 | 27.565
-1.5 | 0.229 | 0.00557 | -0.085 | 41.134
-1 | 0.299 | 0.00538 | -0.086 | 55.594
-0.5 | 0.369 | 0.00525 | -0.087 | 70.209
0 | 0.439 | 0.0052 | -0.087 | 84.331
0.5 | 0.508 | 0.00545 | -0.088 | 93.348
1 | 0.578 | 0.00573 | -0.089 | 100.988
1.5 | 0.648 | 0.00604 | -0.09 | 107.34
2 | 0.718 | 0.00644 | -0.09 | 111.355
2.5 | 0.787 | 0.0069 | -0.091 | 114.137
3 | 0.852 | 0.00748 | -0.092 | 113.91
3.5 | 0.918 | 0.00826 | -0.092 | 111.191
4 | 0.978 | 0.00893 | -0.093 | 109.611
4.5 | 1.04 | 0.00937 | -0.093 | 110.983
5 | 1.098 | 0.00988 | -0.094 | 111.12
5.5 | 1.152 | 0.01044 | -0.094 | 110.366
6 | 1.199 | 0.01102 | -0.095 | 108.827
6.5 | 1.237 | 0.01168 | -0.095 | 105.853
7 | 1.261 | 0.01245 | -0.096 | 101.321
7.5 | 1.263 | 0.01345 | -0.096 | 93.909
8 | 1.223 | 0.01465 | -0.096 | 83.488
8.5 | 1.016 | 0.01611 | -0.097 | 63.072
9 | 0.804 | 0.01843 | -0.097 | 43.643
9.5 | 0.84 | 0.01748 | -0.098 | 48.026
10 | 0.869 | 0.01925 | -0.098 | 45.154
10.5 | 0.894 | 0.02218 | -0.097 | 40.317
11 | 0.931 | 0.02051 | -0.099 | 45.395
11.5 | 0.96 | 0.0226 | -0.099 | 42.465
12 | 0.985 | 0.02549 | -0.099 | 38.642
12.5 | 0.996 | 0.0319 | -0.097 | 31.235
13 | 1.043 | 0.02773 | -0.099 | 37.599
13.5 | 1.048 | 0.03642 | -0.097 | 28.786
14 | 1.076 | 0.03916 | -0.097 | 27.471
14.5 | 0.966 | 0.11121 | -0.061 | 8.685
15 | 0.995 | 0.11964 | -0.063 | 8.313
15.5 | 1.023 | 0.12525 | -0.064 | 8.164
16 | 1.05 | 0.13315 | -0.066 | 7.89
16.5 | 1.074 | 0.14776 | -0.064 | 7.265
17 | 1.101 | 0.15265 | -0.066 | 7.213
17.5 | 1.13 | 0.15592 | -0.068 | 7.248
18 | 1.158 | 0.16486 | -0.069 | 7.022
18.5 | 1.181 | 0.17561 | -0.069 | 6.728
19 | 1.21 | 0.18016 | -0.07 | 6.719
19.5 | 1.237 | 0.19106 | -0.071 | 6.477
20 | 1.266 | 0.19716 | -0.073 | 6.419

## 144. Re 18M Mach 0.50 (2)
BIGFOIL.COM POLAR EXPORT
NACA64-414 a=0.8
NACA64-414 a=0.8 |  |  |  | Cl Max: | 1.5132 | at alpha= | 10 | deg
XFOIL ncrit=9 |  |  |  | L/D Max: | 163.927 | at alpha= | 2 | deg
Re: | 18000000 |  |  | Cd Min: | 0.13066 | at alpha= | 15 | deg
Mach: | 0.5 |  |  | Cl=0 at alpha= | -3.1255 | deg
|  |  |  | @ Cl=0.1, Cd= | 0.0051585
|  |  |  | @ Cl=0.4, Cd= | 0.0042949
|  |  |  | @ Cl=0.6, Cd= | 0.0040003
alpha (deg) | Cl | Cd | Cm | Cl/Cd
-13.5 | -0.5225 | 0.10545 | -0.0666 | -4.955
-13 | -0.5317 | 0.09449 | -0.0743 | -5.6271
-12.5 | -0.5384 | 0.08445 | -0.0812 | -6.3754
-12 | -0.5514 | 0.07388 | -0.0885 | -7.4635
-11.5 | -0.5608 | 0.06323 | -0.0954 | -8.8692
-11 | -0.5757 | 0.0516 | -0.1039 | -11.157
-10.5 | -0.5976 | 0.04202 | -0.1108 | -14.2218
-10 | -0.6277 | 0.03371 | -0.115 | -18.6206
-9.5 | -0.6594 | 0.02689 | -0.1157 | -24.5221
-9 | -0.7021 | 0.02204 | -0.1099 | -31.8557
-8.5 | -0.7244 | 0.01562 | -0.1041 | -46.3764
-8 | -0.7102 | 0.0098 | -0.0989 | -72.4694
-7.5 | -0.6469 | 0.00784 | -0.0955 | -82.5128
-7 | -0.5716 | 0.00714 | -0.0934 | -80.056
-6.5 | -0.4953 | 0.00672 | -0.092 | -73.7054
-6 | -0.4197 | 0.0064 | -0.091 | -65.5781
-5.5 | -0.345 | 0.00616 | -0.0905 | -56.0065
-5 | -0.2714 | 0.00592 | -0.0902 | -45.8446
-4 | -0.1256 | 0.00557 | -0.0904 | -22.5494
-3.5 | -0.0537 | 0.00541 | -0.0908 | -9.9261
-3 | 0.018 | 0.00529 | -0.0913 | 3.4026
-2.5 | 0.0891 | 0.00518 | -0.0919 | 17.2008
-2 | 0.1601 | 0.00504 | -0.0927 | 31.7659
-1.5 | 0.2304 | 0.00486 | -0.0935 | 47.4074
-1 | 0.3009 | 0.00466 | -0.0944 | 64.5708
-0.5 | 0.3709 | 0.00445 | -0.0954 | 83.3483
0 | 0.4403 | 0.00408 | -0.0964 | 107.9167
0.5 | 0.5104 | 0.00392 | -0.0974 | 130.2041
1 | 0.5807 | 0.00395 | -0.0982 | 147.0127
1.5 | 0.6498 | 0.00413 | -0.0987 | 157.3366
2 | 0.718 | 0.00438 | -0.099 | 163.9269
2.5 | 0.7736 | 0.00547 | -0.0973 | 141.426
3 | 0.8346 | 0.00612 | -0.0963 | 136.3725
3.5 | 0.8966 | 0.00669 | -0.0951 | 134.0209
4 | 0.957 | 0.00726 | -0.0934 | 131.8182
5 | 1.0773 | 0.00828 | -0.0893 | 130.1087
5.5 | 1.1375 | 0.00872 | -0.0868 | 130.4472
6 | 1.1957 | 0.00916 | -0.0837 | 130.5349
6.5 | 1.2369 | 0.00966 | -0.0773 | 128.0435
7 | 1.2812 | 0.01033 | -0.0717 | 124.0271
7.5 | 1.3256 | 0.01118 | -0.0661 | 118.5689
8 | 1.3721 | 0.0121 | -0.0608 | 113.3967
8.5 | 1.4168 | 0.01324 | -0.0552 | 107.0091
9 | 1.4592 | 0.01464 | -0.0494 | 99.6721
9.5 | 1.4952 | 0.01652 | -0.0429 | 90.5085
10 | 1.5132 | 0.01954 | -0.0353 | 77.4411
10.5 | 1.4966 | 0.02485 | -0.0269 | 60.2254
11 | 1.4695 | 0.03162 | -0.0203 | 46.4738
11.5 | 1.44 | 0.0395 | -0.016 | 36.4557
12 | 1.4016 | 0.04924 | -0.0143 | 28.4647
13 | 1.3303 | 0.07224 | -0.0193 | 18.415
13.5 | 1.2922 | 0.08606 | -0.0257 | 15.0151
14 | 1.2626 | 0.10012 | -0.0335 | 12.6109
14.5 | 1.2348 | 0.11519 | -0.0429 | 10.7197
15 | 1.2108 | 0.13066 | -0.0533 | 9.2668

## 145. Re 20M Mach 0.00 (1)
BIGFOIL.COM POLAR EXPORT
NACA64-414 a=0.8
NACA64-414 a=0.8 |  |  |  | Cl Max: | 1.435 | at alpha= | 12 | deg
JavaFoil+Calcfoil stall+Eppler ext transition |  |  |  | L/D Max: | 135.207 | at alpha= | 7 | deg
Re: | 20000000 |  |  | Cd Min: | 0.00513 | at alpha= | -0.5 | deg
Mach: | 0 |  |  | Cl=0 at alpha= | -3.1393 | deg
|  |  |  | @ Cl=0.1, Cd= | 0.0056118
|  |  |  | @ Cl=0.4, Cd= | 0.0053967
|  |  |  | @ Cl=0.6, Cd= | 0.0057995
alpha (deg) | Cl | Cd | Cm | Cl/Cd
-19 | -0.654 | 0.14903 | -0.027 | -4.39
-18.5 | -0.674 | 0.14152 | -0.028 | -4.763
-18 | -0.698 | 0.12212 | -0.032 | -5.719
-17.5 | -0.718 | 0.11389 | -0.033 | -6.302
-17 | -0.735 | 0.1066 | -0.034 | -6.899
-16.5 | -0.751 | 0.10035 | -0.035 | -7.481
-16 | -0.777 | 0.08226 | -0.04 | -9.444
-15.5 | -0.805 | 0.06395 | -0.044 | -12.586
-15 | -0.853 | 0.03672 | -0.05 | -23.225
-14.5 | -0.871 | 0.02782 | -0.052 | -31.328
-14 | -0.884 | 0.01942 | -0.054 | -45.528
-13.5 | -0.88 | 0.01652 | -0.055 | -53.283
-13 | -0.872 | 0.01431 | -0.057 | -60.947
-12.5 | -0.87 | 0.01136 | -0.058 | -76.543
-12 | -0.854 | 0.01048 | -0.06 | -81.456
-11.5 | -0.839 | 0.00944 | -0.061 | -88.862
-11 | -0.808 | 0.00885 | -0.062 | -91.261
-10.5 | -0.773 | 0.00847 | -0.062 | -91.279
-10 | -0.735 | 0.00818 | -0.063 | -89.891
-9.5 | -0.694 | 0.00781 | -0.064 | -88.892
-9 | -0.65 | 0.00754 | -0.064 | -86.217
-8.5 | -0.603 | 0.00728 | -0.065 | -82.918
-8 | -0.554 | 0.00707 | -0.066 | -78.393
-7.5 | -0.503 | 0.00691 | -0.066 | -72.769
-7 | -0.45 | 0.00674 | -0.067 | -66.659
-6.5 | -0.394 | 0.00658 | -0.068 | -59.978
-6 | -0.338 | 0.00644 | -0.068 | -52.45
-5.5 | -0.28 | 0.00631 | -0.069 | -44.394
-5 | -0.222 | 0.00619 | -0.069 | -35.85
-4.5 | -0.163 | 0.00602 | -0.07 | -27.052
-4 | -0.103 | 0.00592 | -0.071 | -17.468
-3.5 | -0.044 | 0.00582 | -0.071 | -7.489
-3 | 0.017 | 0.00574 | -0.072 | 2.889
-2.5 | 0.077 | 0.0057 | -0.073 | 13.504
-2 | 0.137 | 0.00547 | -0.073 | 25.122
-1.5 | 0.198 | 0.00535 | -0.074 | 37.097
-1 | 0.259 | 0.00519 | -0.075 | 49.919
-0.5 | 0.319 | 0.00513 | -0.075 | 62.289
0 | 0.38 | 0.00536 | -0.076 | 70.822
0.5 | 0.44 | 0.00547 | -0.076 | 80.568
1 | 0.501 | 0.00549 | -0.077 | 91.244
1.5 | 0.561 | 0.00565 | -0.078 | 99.324
2 | 0.621 | 0.00588 | -0.078 | 105.627
2.5 | 0.682 | 0.00619 | -0.079 | 110.199
3 | 0.739 | 0.00653 | -0.079 | 113.238
3.5 | 0.798 | 0.0069 | -0.08 | 115.604
4 | 0.856 | 0.00728 | -0.081 | 117.581
4.5 | 0.913 | 0.00795 | -0.081 | 114.85
5 | 0.97 | 0.00821 | -0.082 | 118.095
5.5 | 1.024 | 0.00858 | -0.082 | 119.457
6 | 1.078 | 0.00897 | -0.083 | 120.186
6.5 | 1.127 | 0.0089 | -0.083 | 126.588
7 | 1.175 | 0.00869 | -0.084 | 135.207
7.5 | 1.22 | 0.00971 | -0.084 | 125.702
8 | 1.262 | 0.01012 | -0.085 | 124.774
8.5 | 1.302 | 0.01052 | -0.085 | 123.764
9 | 1.336 | 0.01104 | -0.086 | 120.972
9.5 | 1.365 | 0.01154 | -0.086 | 118.293
10 | 1.389 | 0.01203 | -0.086 | 115.425
10.5 | 1.408 | 0.01257 | -0.087 | 112.035
11 | 1.422 | 0.01321 | -0.087 | 107.669
11.5 | 1.431 | 0.01391 | -0.087 | 102.864
12 | 1.435 | 0.01458 | -0.088 | 98.439
12.5 | 1.433 | 0.01545 | -0.088 | 92.787
13 | 1.421 | 0.01647 | -0.088 | 86.288
13.5 | 1.403 | 0.01755 | -0.089 | 79.919
14 | 1.38 | 0.01859 | -0.089 | 74.214
14.5 | 1.351 | 0.01998 | -0.089 | 67.634
15 | 1.319 | 0.02139 | -0.089 | 61.665
15.5 | 1.283 | 0.02316 | -0.089 | 55.395
16 | 1.244 | 0.02481 | -0.089 | 50.145
16.5 | 1.201 | 0.02715 | -0.089 | 44.246
17 | 1.154 | 0.03082 | -0.089 | 37.428

## 146. Re 20M Mach 0.00 (2)
BIGFOIL.COM POLAR EXPORT
NACA64-414 a=0.8
NACA64-414 a=0.8 |  |  |  | Cl Max: | 1.9287 | at alpha= | 20 | deg
XFOIL ncrit=9 |  |  |  | L/D Max: | 141.786 | at alpha= | 8 | deg
Re: | 20000000 |  |  | Cd Min: | 0.04487 | at alpha= | 20 | deg
Mach: | 0 |  |  | Cl=0 at alpha= | -3.1441 | deg
|  |  |  | @ Cl=0.1, Cd= | 0.0048347
|  |  |  | @ Cl=0.4, Cd= | 0.0041477
|  |  |  | @ Cl=0.6, Cd= | 0.004842
alpha (deg) | Cl | Cd | Cm | Cl/Cd
-20 | -1.6419 | 0.02313 | -0.0849 | -70.9857
-19.5 | -1.6207 | 0.02096 | -0.0846 | -77.3235
-19 | -1.6055 | 0.01897 | -0.0826 | -84.6336
-18.5 | -1.5918 | 0.01724 | -0.0797 | -92.3318
-18 | -1.5889 | 0.01603 | -0.0735 | -99.1204
-17.5 | -1.556 | 0.01515 | -0.0712 | -102.7063
-17 | -1.5174 | 0.01429 | -0.0696 | -106.1861
-16.5 | -1.4755 | 0.01349 | -0.0685 | -109.3773
-16 | -1.4315 | 0.01267 | -0.0676 | -112.9834
-15.5 | -1.3847 | 0.01198 | -0.067 | -115.5843
-15 | -1.3358 | 0.01136 | -0.0666 | -117.588
-14.5 | -1.2851 | 0.01083 | -0.0664 | -118.6611
-14 | -1.2333 | 0.01035 | -0.0664 | -119.1594
-13.5 | -1.1806 | 0.00992 | -0.0664 | -119.0121
-13 | -1.1272 | 0.00951 | -0.0666 | -118.5279
-12 | -1.0187 | 0.00875 | -0.067 | -116.4229
-11.5 | -0.964 | 0.00835 | -0.0673 | -115.4491
-10.5 | -0.8531 | 0.00763 | -0.068 | -111.8087
-10 | -0.7965 | 0.00736 | -0.0685 | -108.2201
-9.5 | -0.7397 | 0.00711 | -0.069 | -104.0366
-9 | -0.6825 | 0.00688 | -0.0695 | -99.2006
-8.5 | -0.6254 | 0.00661 | -0.0701 | -94.6142
-8 | -0.568 | 0.00637 | -0.0707 | -89.168
-7.5 | -0.5101 | 0.00618 | -0.0713 | -82.5405
-7 | -0.452 | 0.00601 | -0.0719 | -75.208
-6.5 | -0.3938 | 0.00585 | -0.0726 | -67.3162
-6 | -0.3356 | 0.00567 | -0.0733 | -59.1887
-5.5 | -0.277 | 0.00553 | -0.074 | -50.0904
-5 | -0.2184 | 0.00541 | -0.0747 | -40.3697
-4.5 | -0.1597 | 0.00529 | -0.0754 | -30.189
-4 | -0.1008 | 0.00517 | -0.0762 | -19.4971
-3.5 | -0.042 | 0.00508 | -0.0769 | -8.2677
-3 | 0.017 | 0.00497 | -0.0777 | 3.4205
-2.5 | 0.0758 | 0.00488 | -0.0784 | 15.5328
-2 | 0.1346 | 0.00477 | -0.0792 | 28.218
-1.5 | 0.1932 | 0.00466 | -0.0799 | 41.4592
-1 | 0.2519 | 0.00455 | -0.0807 | 55.3626
-0.5 | 0.3105 | 0.00441 | -0.0815 | 70.4082
0 | 0.3689 | 0.00418 | -0.0824 | 88.2536
1 | 0.4846 | 0.00406 | -0.0838 | 119.3596
1.5 | 0.5415 | 0.00429 | -0.0843 | 126.2238
2 | 0.5961 | 0.0048 | -0.0845 | 124.1875
2.5 | 0.6499 | 0.00538 | -0.0845 | 120.7993
3 | 0.7054 | 0.00572 | -0.0848 | 123.3217
3.5 | 0.7607 | 0.00606 | -0.0849 | 125.5281
4 | 0.8159 | 0.00638 | -0.0851 | 127.884
4.5 | 0.8705 | 0.00673 | -0.0852 | 129.3462
5 | 0.9249 | 0.00707 | -0.0852 | 130.8204
5.5 | 0.9795 | 0.00735 | -0.0853 | 133.2653
6 | 1.0341 | 0.0076 | -0.0854 | 136.0658
6.5 | 1.0881 | 0.00789 | -0.0853 | 137.9087
7 | 1.1415 | 0.00817 | -0.0852 | 139.7185
7.5 | 1.1942 | 0.00847 | -0.085 | 140.9917
8 | 1.2463 | 0.00879 | -0.0847 | 141.7861
8.5 | 1.2971 | 0.00917 | -0.0842 | 141.4504
9 | 1.3473 | 0.00952 | -0.0836 | 141.5231
9.5 | 1.3957 | 0.00993 | -0.0827 | 140.5539
10 | 1.4431 | 0.01034 | -0.0816 | 139.5648
10.5 | 1.4893 | 0.01076 | -0.0804 | 138.4108
11 | 1.5328 | 0.01122 | -0.0787 | 136.6132
11.5 | 1.5673 | 0.01174 | -0.0753 | 133.5009
12 | 1.5933 | 0.01235 | -0.0703 | 129.0121
12.5 | 1.6244 | 0.01299 | -0.0667 | 125.05
13 | 1.6555 | 0.01374 | -0.0634 | 120.4876
13.5 | 1.6847 | 0.01463 | -0.06 | 115.1538
14 | 1.7104 | 0.01571 | -0.0564 | 108.8733
14.5 | 1.7364 | 0.01663 | -0.0528 | 104.4137
15 | 1.7627 | 0.01795 | -0.0498 | 98.2006
15.5 | 1.7878 | 0.01941 | -0.0469 | 92.1072
16 | 1.8093 | 0.0212 | -0.0438 | 85.3443
16.5 | 1.8298 | 0.02316 | -0.041 | 79.0069
17 | 1.848 | 0.02541 | -0.0384 | 72.7273
17.5 | 1.867 | 0.02776 | -0.0362 | 67.255
18 | 1.8856 | 0.0303 | -0.0342 | 62.231
18.5 | 1.8991 | 0.0334 | -0.0324 | 56.8593
19 | 1.9113 | 0.03681 | -0.0309 | 51.9234
19.5 | 1.9198 | 0.04075 | -0.0296 | 47.1117
20 | 1.9287 | 0.04487 | -0.0288 | 42.9842

## 147. Re 20M Mach 0.10 (1)
BIGFOIL.COM POLAR EXPORT
NACA64-414 a=0.8
NACA64-414 a=0.8 |  |  |  | Cl Max: | 1.425 | at alpha= | 12 | deg
JavaFoil+Calcfoil stall+Eppler ext transition |  |  |  | L/D Max: | 143.442 | at alpha= | 7 | deg
Re: | 20000000 |  |  | Cd Min: | 0.00517 | at alpha= | -0.5 | deg
Mach: | 0.1 |  |  | Cl=0 at alpha= | -3.1393 | deg
|  |  |  | @ Cl=0.1, Cd= | 0.0056371
|  |  |  | @ Cl=0.4, Cd= | 0.0054195
|  |  |  | @ Cl=0.6, Cd= | 0.0058052
alpha (deg) | Cl | Cd | Cm | Cl/Cd
-18.5 | -0.635 | 0.12997 | -0.031 | -4.889
-18 | -0.657 | 0.12592 | -0.031 | -5.216
-17.5 | -0.679 | 0.1192 | -0.032 | -5.694
-17 | -0.7 | 0.11081 | -0.033 | -6.317
-16.5 | -0.718 | 0.10502 | -0.034 | -6.841
-16 | -0.74 | 0.09385 | -0.037 | -7.881
-15.5 | -0.762 | 0.08043 | -0.04 | -9.476
-15 | -0.792 | 0.06133 | -0.044 | -12.917
-14.5 | -0.835 | 0.03716 | -0.05 | -22.46
-14 | -0.861 | 0.02243 | -0.054 | -38.381
-13.5 | -0.864 | 0.01777 | -0.055 | -48.646
-13 | -0.858 | 0.01541 | -0.056 | -55.682
-12.5 | -0.849 | 0.01335 | -0.058 | -63.608
-12 | -0.842 | 0.01117 | -0.059 | -75.317
-11.5 | -0.835 | 0.00956 | -0.061 | -87.345
-11 | -0.805 | 0.00895 | -0.062 | -89.933
-10.5 | -0.772 | 0.00858 | -0.063 | -90.002
-10 | -0.735 | 0.00822 | -0.063 | -89.466
-9.5 | -0.695 | 0.00788 | -0.064 | -88.123
-9 | -0.651 | 0.00762 | -0.065 | -85.449
-8.5 | -0.605 | 0.00735 | -0.065 | -82.281
-8 | -0.556 | 0.00712 | -0.066 | -78.063
-7.5 | -0.505 | 0.00691 | -0.067 | -73.081
-7 | -0.451 | 0.00675 | -0.067 | -66.899
-6.5 | -0.396 | 0.00657 | -0.068 | -60.249
-6 | -0.339 | 0.00645 | -0.069 | -52.61
-5.5 | -0.282 | 0.00629 | -0.069 | -44.721
-5 | -0.223 | 0.00619 | -0.07 | -36.045
-4.5 | -0.164 | 0.00608 | -0.07 | -26.934
-4 | -0.104 | 0.00594 | -0.071 | -17.505
-3.5 | -0.044 | 0.00587 | -0.072 | -7.458
-3 | 0.017 | 0.00576 | -0.072 | 2.896
-2.5 | 0.077 | 0.00572 | -0.073 | 13.531
-2 | 0.138 | 0.0055 | -0.074 | 25.13
-1.5 | 0.199 | 0.00534 | -0.074 | 37.351
-1 | 0.26 | 0.00518 | -0.075 | 50.257
-0.5 | 0.321 | 0.00517 | -0.076 | 62.082
0 | 0.382 | 0.00539 | -0.076 | 70.896
0.5 | 0.443 | 0.00549 | -0.077 | 80.539
1 | 0.503 | 0.00548 | -0.077 | 91.79
1.5 | 0.564 | 0.00564 | -0.078 | 99.963
2 | 0.625 | 0.00592 | -0.079 | 105.491
2.5 | 0.685 | 0.00619 | -0.079 | 110.764
3 | 0.743 | 0.00653 | -0.08 | 113.786
3.5 | 0.802 | 0.00697 | -0.08 | 115.022
4 | 0.86 | 0.00728 | -0.081 | 118.098
4.5 | 0.918 | 0.00796 | -0.082 | 115.268
5 | 0.974 | 0.00829 | -0.082 | 117.488
5.5 | 1.029 | 0.00861 | -0.083 | 119.567
6 | 1.082 | 0.00901 | -0.083 | 120.158
6.5 | 1.132 | 0.00848 | -0.084 | 133.472
7 | 1.179 | 0.00822 | -0.084 | 143.442
7.5 | 1.224 | 0.00979 | -0.085 | 125.028
8 | 1.266 | 0.01021 | -0.085 | 124.041
8.5 | 1.305 | 0.01062 | -0.086 | 122.897
9 | 1.339 | 0.01112 | -0.086 | 120.385
9.5 | 1.366 | 0.01167 | -0.086 | 117.041
10 | 1.389 | 0.01218 | -0.087 | 114.042
10.5 | 1.406 | 0.01273 | -0.087 | 110.476
11 | 1.418 | 0.0134 | -0.087 | 105.836
11.5 | 1.424 | 0.01413 | -0.088 | 100.806
12 | 1.425 | 0.01482 | -0.088 | 96.159
12.5 | 1.42 | 0.01587 | -0.088 | 89.453
13 | 1.404 | 0.01683 | -0.089 | 83.432
13.5 | 1.381 | 0.01795 | -0.089 | 76.906
14 | 1.352 | 0.01927 | -0.089 | 70.175
14.5 | 1.319 | 0.02055 | -0.089 | 64.16
15 | 1.281 | 0.02207 | -0.089 | 58.037
15.5 | 1.239 | 0.02408 | -0.089 | 51.454
16 | 1.192 | 0.02653 | -0.089 | 44.936
16.5 | 1.14 | 0.03016 | -0.089 | 37.817
17 | 1.08 | 0.03739 | -0.087 | 28.872

## 148. Re 20M Mach 0.10 (2)
BIGFOIL.COM POLAR EXPORT
NACA64-414 a=0.8
NACA64-414 a=0.8 |  |  |  | Cl Max: | 1.9219 | at alpha= | 20 | deg
XFOIL ncrit=9 |  |  |  | L/D Max: | 141.354 | at alpha= | 8.5 | deg
Re: | 20000000 |  |  | Cd Min: | 0.04839 | at alpha= | 20 | deg
Mach: | 0.1 |  |  | Cl=0 at alpha= | -3.1431 | deg
|  |  |  | @ Cl=0.1, Cd= | 0.0048399
|  |  |  | @ Cl=0.4, Cd= | 0.0041403
|  |  |  | @ Cl=0.6, Cd= | 0.0047811
alpha (deg) | Cl | Cd | Cm | Cl/Cd
-20 | -1.6385 | 0.02589 | -0.0886 | -63.287
-19.5 | -1.6133 | 0.02314 | -0.0898 | -69.7191
-19 | -1.6006 | 0.02075 | -0.0879 | -77.1373
-18.5 | -1.585 | 0.01871 | -0.0856 | -84.7141
-18 | -1.573 | 0.01697 | -0.0822 | -92.693
-17.5 | -1.5653 | 0.01584 | -0.076 | -98.8194
-17 | -1.5287 | 0.01494 | -0.0739 | -102.3226
-16.5 | -1.4877 | 0.01409 | -0.0723 | -105.5855
-16 | -1.4441 | 0.01323 | -0.071 | -109.1534
-15.5 | -1.3977 | 0.01245 | -0.07 | -112.2651
-15 | -1.3496 | 0.01169 | -0.0693 | -115.4491
-14.5 | -1.2985 | 0.0111 | -0.0688 | -116.982
-14 | -1.2461 | 0.01058 | -0.0685 | -117.7788
-13.5 | -1.1928 | 0.01011 | -0.0684 | -117.9822
-13 | -1.1387 | 0.00967 | -0.0683 | -117.7559
-12.5 | -1.0839 | 0.00927 | -0.0683 | -116.9256
-12 | -1.0285 | 0.0089 | -0.0684 | -115.5618
-11.5 | -0.973 | 0.00848 | -0.0686 | -114.7406
-11 | -0.9172 | 0.00807 | -0.0688 | -113.6555
-10.5 | -0.8608 | 0.00771 | -0.0691 | -111.6472
-10 | -0.8036 | 0.00742 | -0.0694 | -108.3019
-8.5 | -0.6305 | 0.00666 | -0.0708 | -94.6697
-8 | -0.5726 | 0.00641 | -0.0713 | -89.3292
-7.5 | -0.5142 | 0.0062 | -0.0719 | -82.9355
-7 | -0.4555 | 0.00603 | -0.0725 | -75.539
-6.5 | -0.3968 | 0.00587 | -0.0731 | -67.598
-6 | -0.3381 | 0.00569 | -0.0738 | -59.42
-5.5 | -0.2791 | 0.00554 | -0.0745 | -50.3791
-5 | -0.2199 | 0.00542 | -0.0752 | -40.572
-4.5 | -0.1609 | 0.0053 | -0.0759 | -30.3585
-4 | -0.1016 | 0.00518 | -0.0766 | -19.6139
-3.5 | -0.0424 | 0.00508 | -0.0773 | -8.3465
-3 | 0.017 | 0.00498 | -0.0781 | 3.4137
-2.5 | 0.0763 | 0.00488 | -0.0789 | 15.6352
-2 | 0.1354 | 0.00478 | -0.0796 | 28.3264
-1.5 | 0.1944 | 0.00466 | -0.0804 | 41.7167
-1 | 0.2534 | 0.00455 | -0.0811 | 55.6923
-0.5 | 0.3124 | 0.00441 | -0.0819 | 70.839
0 | 0.3712 | 0.00417 | -0.0828 | 89.0168
1 | 0.4877 | 0.00405 | -0.0843 | 120.4198
1.5 | 0.5449 | 0.00429 | -0.0848 | 127.0163
2 | 0.5999 | 0.00478 | -0.085 | 125.5021
2.5 | 0.6538 | 0.00538 | -0.0849 | 121.5242
3 | 0.7096 | 0.00573 | -0.0852 | 123.8394
3.5 | 0.7652 | 0.00607 | -0.0853 | 126.0626
4 | 0.8208 | 0.0064 | -0.0855 | 128.25
4.5 | 0.8755 | 0.00676 | -0.0855 | 129.5118
5 | 0.9303 | 0.0071 | -0.0855 | 131.0282
5.5 | 0.9853 | 0.00738 | -0.0855 | 133.5095
6 | 1.0402 | 0.00764 | -0.0855 | 136.1518
6.5 | 1.0946 | 0.00793 | -0.0855 | 138.0328
7 | 1.1482 | 0.00823 | -0.0853 | 139.514
7.5 | 1.2014 | 0.00853 | -0.085 | 140.8441
8 | 1.2536 | 0.00887 | -0.0846 | 141.3303
8.5 | 1.3047 | 0.00923 | -0.084 | 141.3543
9 | 1.3549 | 0.00961 | -0.0832 | 140.9886
9.5 | 1.4034 | 0.01003 | -0.0821 | 139.9202
10 | 1.451 | 0.01045 | -0.0809 | 138.8517
10.5 | 1.4968 | 0.01088 | -0.0794 | 137.5735
11 | 1.5393 | 0.01138 | -0.0773 | 135.2636
11.5 | 1.5666 | 0.01192 | -0.0723 | 131.4262
12 | 1.596 | 0.01258 | -0.068 | 126.868
12.5 | 1.6277 | 0.01328 | -0.0644 | 122.5678
13 | 1.6591 | 0.0141 | -0.061 | 117.6667
13.5 | 1.6875 | 0.01512 | -0.0574 | 111.6071
14 | 1.7123 | 0.01623 | -0.0536 | 105.5022
14.5 | 1.7389 | 0.01728 | -0.0501 | 100.6308
15 | 1.765 | 0.01873 | -0.047 | 94.2338
15.5 | 1.7895 | 0.02035 | -0.0439 | 87.9361
16 | 1.8086 | 0.02241 | -0.0407 | 80.705
16.5 | 1.8293 | 0.02453 | -0.038 | 74.574
17 | 1.8492 | 0.02683 | -0.0355 | 68.9228
17.5 | 1.8674 | 0.02944 | -0.0333 | 63.4307
18 | 1.8844 | 0.03229 | -0.0314 | 58.3586
18.5 | 1.894 | 0.03597 | -0.0295 | 52.655
19 | 1.9048 | 0.03975 | -0.0281 | 47.9195
19.5 | 1.9128 | 0.04405 | -0.0271 | 43.4234
20 | 1.9219 | 0.04839 | -0.0265 | 39.7169

## 149. Re 20M Mach 0.25 (1)
BIGFOIL.COM POLAR EXPORT
NACA64-414 a=0.8
NACA64-414 a=0.8 |  |  |  | Cl Max: | 1.381 | at alpha= | 10.5 | deg
JavaFoil+Calcfoil stall+Eppler ext transition |  |  |  | L/D Max: | 139.835 | at alpha= | 6.5 | deg
Re: | 20000000 |  |  | Cd Min: | 0.00516 | at alpha= | -0.5 | deg
Mach: | 0.25 |  |  | Cl=0 at alpha= | -3.1371 | deg
|  |  |  | @ Cl=0.1, Cd= | 0.0056833
|  |  |  | @ Cl=0.4, Cd= | 0.0054452
|  |  |  | @ Cl=0.6, Cd= | 0.0058268
alpha (deg) | Cl | Cd | Cm | Cl/Cd
-16 | -0.501 | 0.12727 | -0.028 | -3.933
-15.5 | -0.548 | 0.10896 | -0.03 | -5.031
-15 | -0.59 | 0.10184 | -0.032 | -5.791
-14.5 | -0.625 | 0.09409 | -0.033 | -6.639
-14 | -0.644 | 0.08737 | -0.035 | -7.367
-13.5 | -0.669 | 0.07036 | -0.042 | -9.514
-13 | -0.734 | 0.0317 | -0.053 | -23.154
-12.5 | -0.76 | 0.02061 | -0.057 | -36.881
-12 | -0.767 | 0.01657 | -0.059 | -46.273
-11.5 | -0.767 | 0.01328 | -0.06 | -57.794
-11 | -0.773 | 0.01009 | -0.063 | -76.618
-10.5 | -0.758 | 0.0093 | -0.064 | -81.491
-10 | -0.728 | 0.00873 | -0.065 | -83.41
-9.5 | -0.694 | 0.00831 | -0.066 | -83.47
-9 | -0.655 | 0.00793 | -0.066 | -82.593
-8.5 | -0.611 | 0.00766 | -0.067 | -79.794
-8 | -0.564 | 0.00732 | -0.068 | -77.053
-7.5 | -0.514 | 0.0071 | -0.068 | -72.377
-7 | -0.461 | 0.00688 | -0.069 | -66.96
-6.5 | -0.405 | 0.00673 | -0.07 | -60.192
-6 | -0.347 | 0.00657 | -0.07 | -52.898
-5.5 | -0.288 | 0.00638 | -0.071 | -45.198
-5 | -0.229 | 0.00624 | -0.072 | -36.622
-4.5 | -0.168 | 0.00612 | -0.072 | -27.434
-4 | -0.107 | 0.00599 | -0.073 | -17.814
-3.5 | -0.045 | 0.00594 | -0.074 | -7.573
-3 | 0.017 | 0.00582 | -0.074 | 2.94
-2.5 | 0.079 | 0.00577 | -0.075 | 13.784
-2 | 0.142 | 0.00551 | -0.076 | 25.752
-1.5 | 0.205 | 0.00539 | -0.076 | 38.008
-1 | 0.267 | 0.00522 | -0.077 | 51.214
-0.5 | 0.33 | 0.00516 | -0.078 | 63.938
0 | 0.392 | 0.00543 | -0.078 | 72.309
0.5 | 0.455 | 0.00555 | -0.079 | 81.975
1 | 0.517 | 0.00551 | -0.08 | 93.804
1.5 | 0.58 | 0.00573 | -0.08 | 101.079
2 | 0.642 | 0.00603 | -0.081 | 106.4
2.5 | 0.704 | 0.0063 | -0.081 | 111.685
3 | 0.763 | 0.00668 | -0.082 | 114.305
3.5 | 0.823 | 0.00709 | -0.083 | 116.087
4 | 0.883 | 0.00752 | -0.083 | 117.398
4.5 | 0.942 | 0.00817 | -0.084 | 115.232
5 | 1 | 0.00856 | -0.084 | 116.773
5.5 | 1.055 | 0.00899 | -0.085 | 117.456
6 | 1.107 | 0.00846 | -0.085 | 130.796
6.5 | 1.156 | 0.00826 | -0.086 | 139.835
7 | 1.202 | 0.00983 | -0.086 | 122.229
7.5 | 1.245 | 0.01028 | -0.087 | 121.163
8 | 1.284 | 0.01076 | -0.087 | 119.343
8.5 | 1.319 | 0.01132 | -0.088 | 116.55
9 | 1.347 | 0.01188 | -0.088 | 113.335
9.5 | 1.366 | 0.01239 | -0.088 | 110.253
10 | 1.377 | 0.01317 | -0.089 | 104.576
10.5 | 1.381 | 0.01393 | -0.089 | 99.127
11 | 1.376 | 0.01466 | -0.09 | 93.813
11.5 | 1.361 | 0.01564 | -0.09 | 87.037
12 | 1.338 | 0.01667 | -0.09 | 80.26
12.5 | 1.304 | 0.018 | -0.09 | 72.463
13 | 1.253 | 0.01939 | -0.091 | 64.596
13.5 | 1.189 | 0.02128 | -0.091 | 55.886
14 | 1.115 | 0.02372 | -0.09 | 46.99
14.5 | 1.019 | 0.03 | -0.089 | 33.976
15 | 0.899 | 0.04658 | -0.084 | 19.305
15.5 | 0.744 | 0.09851 | -0.064 | 7.555

## 150. Re 20M Mach 0.25 (2)
BIGFOIL.COM POLAR EXPORT
NACA64-414 a=0.8
NACA64-414 a=0.8 |  |  |  | Cl Max: | 1.8831 | at alpha= | 19 | deg
XFOIL ncrit=9 |  |  |  | L/D Max: | 140.068 | at alpha= | 7.5 | deg
Re: | 20000000 |  |  | Cd Min: | 0.07074 | at alpha= | 20 | deg
Mach: | 0.25 |  |  | Cl=0 at alpha= | -3.1401 | deg
|  |  |  | @ Cl=0.1, Cd= | 0.0048753
|  |  |  | @ Cl=0.4, Cd= | 0.0040932
|  |  |  | @ Cl=0.6, Cd= | 0.0045517
alpha (deg) | Cl | Cd | Cm | Cl/Cd
-19 | -1.4955 | 0.04175 | -0.1031 | -35.8204
-18.5 | -1.5197 | 0.03282 | -0.1093 | -46.3041
-18 | -1.5226 | 0.0281 | -0.1088 | -54.1851
-17.5 | -1.5184 | 0.02422 | -0.1073 | -62.692
-17 | -1.5056 | 0.02122 | -0.1049 | -70.9519
-16.5 | -1.4901 | 0.01872 | -0.1017 | -79.5994
-16 | -1.486 | 0.0167 | -0.0959 | -88.982
-15.5 | -1.4595 | 0.01557 | -0.0905 | -93.738
-15 | -1.4188 | 0.01424 | -0.0871 | -99.6348
-14.5 | -1.3702 | 0.01315 | -0.0845 | -104.1977
-14 | -1.3172 | 0.01224 | -0.0824 | -107.6144
-13.5 | -1.2616 | 0.01146 | -0.0807 | -110.0873
-13 | -1.2038 | 0.0108 | -0.0793 | -111.463
-12.5 | -1.145 | 0.01022 | -0.0782 | -112.0352
-12 | -1.0854 | 0.00969 | -0.0773 | -112.0124
-11.5 | -1.0252 | 0.00921 | -0.0766 | -111.3138
-11 | -0.965 | 0.00873 | -0.076 | -110.5384
-10.5 | -0.9047 | 0.00826 | -0.0755 | -109.5278
-10 | -0.8441 | 0.00783 | -0.0752 | -107.8033
-9.5 | -0.7828 | 0.00747 | -0.0751 | -104.7925
-9 | -0.7213 | 0.00718 | -0.075 | -100.4596
-8.5 | -0.6598 | 0.00691 | -0.0751 | -95.4848
-8 | -0.5983 | 0.00664 | -0.0753 | -90.1054
-7.5 | -0.537 | 0.00637 | -0.0755 | -84.3014
-7 | -0.4754 | 0.00615 | -0.0758 | -77.3008
-6.5 | -0.4137 | 0.00598 | -0.0762 | -69.1806
-6 | -0.3521 | 0.0058 | -0.0767 | -60.7069
-5.5 | -0.2906 | 0.00562 | -0.0772 | -51.7082
-5 | -0.2289 | 0.00548 | -0.0778 | -41.7701
-4.5 | -0.1674 | 0.00536 | -0.0784 | -31.2313
-4 | -0.1058 | 0.00522 | -0.0791 | -20.2682
-3.5 | -0.0442 | 0.00512 | -0.0798 | -8.6328
-3 | 0.0172 | 0.00502 | -0.0805 | 3.4263
-2.5 | 0.0787 | 0.00491 | -0.0813 | 16.0285
-2 | 0.14 | 0.00481 | -0.082 | 29.106
-1.5 | 0.201 | 0.00468 | -0.0828 | 42.9487
-1 | 0.262 | 0.00456 | -0.0836 | 57.4561
-0.5 | 0.3231 | 0.00441 | -0.0844 | 73.2653
0 | 0.3838 | 0.00416 | -0.0853 | 92.2596
0.5 | 0.4444 | 0.00391 | -0.0862 | 113.6573
1 | 0.5045 | 0.00401 | -0.0869 | 125.8105
1.5 | 0.5638 | 0.00424 | -0.0874 | 132.9717
2 | 0.6207 | 0.00473 | -0.0875 | 131.2262
2.5 | 0.6756 | 0.00539 | -0.0873 | 125.3432
3 | 0.7327 | 0.0058 | -0.0873 | 126.3276
3.5 | 0.7899 | 0.00617 | -0.0874 | 128.0227
4 | 0.8472 | 0.00651 | -0.0873 | 130.1382
4.5 | 0.9033 | 0.00693 | -0.0871 | 130.3463
5 | 0.9599 | 0.00728 | -0.0869 | 131.8544
5.5 | 1.0169 | 0.00757 | -0.0866 | 134.3329
6 | 1.0734 | 0.00788 | -0.0863 | 136.2183
6.5 | 1.1298 | 0.00816 | -0.0859 | 138.4559
7 | 1.1848 | 0.00851 | -0.0853 | 139.2244
7.5 | 1.2396 | 0.00885 | -0.0845 | 140.0678
8 | 1.2926 | 0.00926 | -0.0833 | 139.5896
8.5 | 1.3452 | 0.00964 | -0.0821 | 139.5436
9 | 1.3944 | 0.01013 | -0.0802 | 137.6505
9.5 | 1.4428 | 0.01059 | -0.0781 | 136.2417
10 | 1.4853 | 0.01106 | -0.0748 | 134.2948
10.5 | 1.5142 | 0.01166 | -0.0692 | 129.8628
11 | 1.5464 | 0.01242 | -0.0644 | 124.5089
11.5 | 1.5803 | 0.01325 | -0.0603 | 119.2679
12 | 1.6147 | 0.01418 | -0.0564 | 113.8717
12.5 | 1.6467 | 0.0153 | -0.0523 | 107.6275
13 | 1.6745 | 0.01671 | -0.048 | 100.2095
13.5 | 1.7045 | 0.01815 | -0.0442 | 93.9118
15 | 1.7751 | 0.02396 | -0.0325 | 74.086
15.5 | 1.7957 | 0.02661 | -0.0292 | 67.4821
16 | 1.8156 | 0.02954 | -0.0263 | 61.4624
16.5 | 1.8287 | 0.0332 | -0.0235 | 55.0813
17 | 1.8443 | 0.03694 | -0.0214 | 49.9269
17.5 | 1.8589 | 0.04099 | -0.0196 | 45.3501
18 | 1.8697 | 0.04565 | -0.0183 | 40.9573
18.5 | 1.8772 | 0.05087 | -0.0175 | 36.9019
19 | 1.8831 | 0.05656 | -0.0172 | 33.2938
19.5 | 1.8829 | 0.0632 | -0.0177 | 29.7927
20 | 1.8782 | 0.07074 | -0.0189 | 26.5507

## 151. Re 20M Mach 0.50 (1)
BIGFOIL.COM POLAR EXPORT
NACA64-414 a=0.8
NACA64-414 a=0.8 |  |  |  | Cl Max: | 1.264 | at alpha= | 7.5 | deg
JavaFoil+Calcfoil stall+Eppler ext transition |  |  |  | L/D Max: | 113.493 | at alpha= | 3 | deg
Re: | 20000000 |  |  | Cd Min: | 0.00527 | at alpha= | -0.5 | deg
Mach: | 0.5 |  |  | Cl=0 at alpha= | -3.1377 | deg
|  |  |  | @ Cl=0.1, Cd= | 0.0059154
|  |  |  | @ Cl=0.4, Cd= | 0.0054029
|  |  |  | @ Cl=0.6, Cd= | 0.0058774
alpha (deg) | Cl | Cd | Cm | Cl/Cd
-20 | -0.937 | 0.17906 | -0.035 | -5.231
-19.5 | -0.908 | 0.17558 | -0.035 | -5.171
-19 | -0.88 | 0.17206 | -0.035 | -5.116
-18.5 | -0.855 | 0.1586 | -0.036 | -5.388
-18 | -0.827 | 0.1482 | -0.036 | -5.578
-17.5 | -0.799 | 0.14137 | -0.036 | -5.65
-17 | -0.77 | 0.13939 | -0.036 | -5.527
-16.5 | -0.743 | 0.12952 | -0.036 | -5.741
-16 | -0.716 | 0.12515 | -0.036 | -5.718
-15.5 | -0.689 | 0.11257 | -0.037 | -6.124
-15 | -0.661 | 0.10612 | -0.037 | -6.229
-14.5 | -0.635 | 0.09639 | -0.039 | -6.591
-14 | -0.609 | 0.08858 | -0.04 | -6.878
-13.5 | -0.583 | 0.08188 | -0.042 | -7.119
-13 | -0.55 | 0.08667 | -0.038 | -6.347
-12.5 | -0.525 | 0.07766 | -0.041 | -6.759
-12 | -0.509 | 0.06092 | -0.049 | -8.355
-11.5 | -0.527 | 0.02496 | -0.063 | -21.128
-11 | -0.512 | 0.01668 | -0.067 | -30.676
-10.5 | -0.416 | 0.05968 | -0.045 | -6.964
-10 | -0.382 | 0.06462 | -0.037 | -5.914
-9.5 | -0.359 | 0.05414 | -0.045 | -6.626
-9 | -0.388 | 0.01246 | -0.071 | -31.107
-8.5 | -0.3 | 0.05251 | -0.04 | -5.706
-8 | -0.467 | 0.0127 | -0.071 | -36.768
-7.5 | -0.51 | 0.00833 | -0.076 | -61.187
-7 | -0.481 | 0.00778 | -0.077 | -61.82
-6.5 | -0.433 | 0.00743 | -0.078 | -58.363
-6 | -0.377 | 0.00712 | -0.079 | -52.962
-5.5 | -0.316 | 0.00689 | -0.079 | -45.874
-5 | -0.252 | 0.00667 | -0.08 | -37.803
-4.5 | -0.186 | 0.00648 | -0.081 | -28.721
-4 | -0.119 | 0.00629 | -0.082 | -18.87
-3.5 | -0.05 | 0.00617 | -0.082 | -8.127
-3 | 0.019 | 0.00606 | -0.083 | 3.149
-2.5 | 0.089 | 0.00595 | -0.084 | 14.924
-2 | 0.159 | 0.00573 | -0.085 | 27.66
-1.5 | 0.229 | 0.0056 | -0.085 | 40.917
-1 | 0.299 | 0.00538 | -0.086 | 55.518
-0.5 | 0.369 | 0.00527 | -0.087 | 70.021
0 | 0.439 | 0.00557 | -0.087 | 78.786
0.5 | 0.508 | 0.00574 | -0.088 | 88.504
1 | 0.578 | 0.00578 | -0.089 | 100.04
1.5 | 0.648 | 0.00609 | -0.09 | 106.427
2 | 0.718 | 0.0065 | -0.09 | 110.47
2.5 | 0.787 | 0.00695 | -0.091 | 113.259
3 | 0.852 | 0.0075 | -0.092 | 113.493
3.5 | 0.918 | 0.0081 | -0.092 | 113.368
4 | 0.979 | 0.00877 | -0.093 | 111.618
4.5 | 1.04 | 0.00924 | -0.093 | 112.563
5 | 1.099 | 0.00976 | -0.094 | 112.623
5.5 | 1.153 | 0.01027 | -0.094 | 112.247
6 | 1.2 | 0.01083 | -0.095 | 110.75
6.5 | 1.238 | 0.01146 | -0.095 | 107.964
7 | 1.262 | 0.01225 | -0.096 | 103.016
7.5 | 1.264 | 0.01327 | -0.096 | 95.246
8 | 1.224 | 0.01437 | -0.096 | 85.161
8.5 | 1.017 | 0.01583 | -0.097 | 64.212
9 | 0.806 | 0.01785 | -0.097 | 45.151
9.5 | 0.84 | 0.01715 | -0.098 | 48.987
10 | 0.87 | 0.01885 | -0.098 | 46.145
10.5 | 0.895 | 0.02162 | -0.098 | 41.414
11 | 0.932 | 0.02008 | -0.099 | 46.403
11.5 | 0.96 | 0.02213 | -0.099 | 43.391
12 | 0.987 | 0.02476 | -0.099 | 39.84
12.5 | 1 | 0.03057 | -0.097 | 32.726

## 152. Re 20M Mach 0.50 (2)
BIGFOIL.COM POLAR EXPORT
NACA64-414 a=0.8
NACA64-414 a=0.8 |  |  |  | Cl Max: | 1.5227 | at alpha= | 10 | deg
XFOIL ncrit=9 |  |  |  | L/D Max: | 158.758 | at alpha= | 2 | deg
Re: | 20000000 |  |  | Cd Min: | 0.0244 | at alpha= | 10.5 | deg
Mach: | 0.5 |  |  | Cl=0 at alpha= | -99 | deg
|  |  |  | @ Cl=0.1, Cd= | 0.00413
|  |  |  | @ Cl=0.4, Cd= | 0.00413
|  |  |  | @ Cl=0.6, Cd= | 0.0039771
alpha (deg) | Cl | Cd | Cm | Cl/Cd
0 | 0.4409 | 0.00413 | -0.0964 | 106.7554
0.5 | 0.5107 | 0.00389 | -0.0974 | 131.2853
1 | 0.5809 | 0.00391 | -0.0982 | 148.5678
1.5 | 0.6492 | 0.00415 | -0.0987 | 156.4337
2 | 0.716 | 0.00451 | -0.0988 | 158.7583
2.5 | 0.7722 | 0.00555 | -0.0972 | 139.1351
3 | 0.8344 | 0.00614 | -0.0962 | 135.8958
3.5 | 0.8972 | 0.00664 | -0.0952 | 135.1205
4 | 0.9588 | 0.00718 | -0.0937 | 133.5376
4.5 | 1.0184 | 0.00774 | -0.0917 | 131.5762
5 | 1.0806 | 0.00816 | -0.0898 | 132.4265
5.5 | 1.1415 | 0.00858 | -0.0874 | 133.042
6 | 1.2005 | 0.00901 | -0.0844 | 133.2408
6.5 | 1.2459 | 0.00948 | -0.0787 | 131.4241
7 | 1.288 | 0.01014 | -0.0726 | 127.0217
7.5 | 1.3333 | 0.01092 | -0.067 | 122.0971
8 | 1.3801 | 0.01182 | -0.0617 | 116.7597
8.5 | 1.4249 | 0.01293 | -0.0561 | 110.2011
9 | 1.4673 | 0.0143 | -0.0501 | 102.6084
9.5 | 1.5048 | 0.01609 | -0.0436 | 93.5239
10 | 1.5227 | 0.01906 | -0.0357 | 79.8898
10.5 | 1.504 | 0.0244 | -0.0271 | 61.6393