## index
index | Re | Mach | Datasource
1 | 50000 | 0 | JavaFoil+Calcfoil stall+Eppler ext transition
2 | 50000 | 0 | XFOIL ncrit=9
3 | 50000 | 0.1 | JavaFoil+Calcfoil stall+Eppler ext transition
4 | 50000 | 0.1 | XFOIL ncrit=9
5 | 50000 | 0.25 | JavaFoil+Calcfoil stall+Eppler ext transition
6 | 50000 | 0.25 | XFOIL ncrit=9
7 | 50000 | 0.5 | JavaFoil+Calcfoil stall+Eppler ext transition
8 | 50000 | 0.5 | XFOIL ncrit=9
9 | 100000 | 0 | JavaFoil+Calcfoil stall+Eppler ext transition
10 | 100000 | 0 | XFOIL ncrit=9
11 | 100000 | 0.1 | JavaFoil+Calcfoil stall+Eppler ext transition
12 | 100000 | 0.1 | XFOIL ncrit=9
13 | 100000 | 0.25 | JavaFoil+Calcfoil stall+Eppler ext transition
14 | 100000 | 0.25 | XFOIL ncrit=9
15 | 100000 | 0.5 | JavaFoil+Calcfoil stall+Eppler ext transition
16 | 100000 | 0.5 | XFOIL ncrit=9
17 | 250000 | 0 | JavaFoil+Calcfoil stall+Eppler ext transition
18 | 250000 | 0 | XFOIL ncrit=9
19 | 250000 | 0.1 | JavaFoil+Calcfoil stall+Eppler ext transition
20 | 250000 | 0.1 | XFOIL ncrit=9
21 | 250000 | 0.25 | JavaFoil+Calcfoil stall+Eppler ext transition
22 | 250000 | 0.25 | XFOIL ncrit=9
23 | 250000 | 0.5 | JavaFoil+Calcfoil stall+Eppler ext transition
24 | 250000 | 0.5 | XFOIL ncrit=9
25 | 500000 | 0 | JavaFoil+Calcfoil stall+Eppler ext transition
26 | 500000 | 0 | XFOIL ncrit=9
27 | 500000 | 0.1 | JavaFoil+Calcfoil stall+Eppler ext transition
28 | 500000 | 0.1 | XFOIL ncrit=9
29 | 500000 | 0.25 | JavaFoil+Calcfoil stall+Eppler ext transition
30 | 500000 | 0.25 | XFOIL ncrit=9
31 | 500000 | 0.5 | JavaFoil+Calcfoil stall+Eppler ext transition
32 | 500000 | 0.5 | XFOIL ncrit=9
33 | 750000 | 0 | JavaFoil+Calcfoil stall+Eppler ext transition
34 | 750000 | 0 | XFOIL ncrit=9
35 | 750000 | 0.1 | JavaFoil+Calcfoil stall+Eppler ext transition
36 | 750000 | 0.1 | XFOIL ncrit=9
37 | 750000 | 0.25 | JavaFoil+Calcfoil stall+Eppler ext transition
38 | 750000 | 0.25 | XFOIL ncrit=9
39 | 750000 | 0.5 | JavaFoil+Calcfoil stall+Eppler ext transition
40 | 750000 | 0.5 | XFOIL ncrit=9
41 | 1000000 | 0 | JavaFoil+Calcfoil stall+Eppler ext transition
42 | 1000000 | 0 | XFOIL ncrit=9
43 | 1000000 | 0.1 | JavaFoil+Calcfoil stall+Eppler ext transition
44 | 1000000 | 0.1 | XFOIL ncrit=9
45 | 1000000 | 0.25 | JavaFoil+Calcfoil stall+Eppler ext transition
46 | 1000000 | 0.25 | XFOIL ncrit=9
47 | 1000000 | 0.5 | JavaFoil+Calcfoil stall+Eppler ext transition
48 | 1000000 | 0.5 | XFOIL ncrit=9
49 | 2000000 | 0 | JavaFoil+Calcfoil stall+Eppler ext transition
50 | 2000000 | 0 | XFOIL ncrit=9
51 | 2000000 | 0.1 | JavaFoil+Calcfoil stall+Eppler ext transition
52 | 2000000 | 0.1 | XFOIL ncrit=9
53 | 2000000 | 0.25 | JavaFoil+Calcfoil stall+Eppler ext transition
54 | 2000000 | 0.25 | XFOIL ncrit=9
55 | 2000000 | 0.5 | JavaFoil+Calcfoil stall+Eppler ext transition
56 | 2000000 | 0.5 | XFOIL ncrit=9
57 | 3000000 | 0 | JavaFoil+Calcfoil stall+Eppler ext transition
58 | 3000000 | 0 | XFOIL ncrit=9
59 | 3000000 | 0.1 | JavaFoil+Calcfoil stall+Eppler ext transition
60 | 3000000 | 0.1 | XFOIL ncrit=9
61 | 3000000 | 0.25 | JavaFoil+Calcfoil stall+Eppler ext transition
62 | 3000000 | 0.25 | XFOIL ncrit=9
63 | 3000000 | 0.5 | JavaFoil+Calcfoil stall+Eppler ext transition
64 | 3000000 | 0.5 | XFOIL ncrit=9
65 | 4000000 | 0 | JavaFoil+Calcfoil stall+Eppler ext transition
66 | 4000000 | 0 | XFOIL ncrit=9
67 | 4000000 | 0.1 | JavaFoil+Calcfoil stall+Eppler ext transition
68 | 4000000 | 0.1 | XFOIL ncrit=9
69 | 4000000 | 0.25 | JavaFoil+Calcfoil stall+Eppler ext transition
70 | 4000000 | 0.25 | XFOIL ncrit=9
71 | 4000000 | 0.5 | JavaFoil+Calcfoil stall+Eppler ext transition
72 | 4000000 | 0.5 | XFOIL ncrit=9
73 | 5000000 | 0 | JavaFoil+Calcfoil stall+Eppler ext transition
74 | 5000000 | 0 | XFOIL ncrit=9
75 | 5000000 | 0.1 | JavaFoil+Calcfoil stall+Eppler ext transition
76 | 5000000 | 0.1 | XFOIL ncrit=9
77 | 5000000 | 0.25 | JavaFoil+Calcfoil stall+Eppler ext transition
78 | 5000000 | 0.25 | XFOIL ncrit=9
79 | 5000000 | 0.5 | JavaFoil+Calcfoil stall+Eppler ext transition
80 | 5000000 | 0.5 | XFOIL ncrit=9
81 | 6000000 | 0 | JavaFoil+Calcfoil stall+Eppler ext transition
82 | 6000000 | 0 | XFOIL ncrit=9
83 | 6000000 | 0.1 | JavaFoil+Calcfoil stall+Eppler ext transition
84 | 6000000 | 0.1 | XFOIL ncrit=9
85 | 6000000 | 0.25 | JavaFoil+Calcfoil stall+Eppler ext transition
86 | 6000000 | 0.25 | XFOIL ncrit=9
87 | 6000000 | 0.5 | JavaFoil+Calcfoil stall+Eppler ext transition
88 | 6000000 | 0.5 | XFOIL ncrit=9
89 | 7000000 | 0 | JavaFoil+Calcfoil stall+Eppler ext transition
90 | 7000000 | 0 | XFOIL ncrit=9
91 | 7000000 | 0.1 | JavaFoil+Calcfoil stall+Eppler ext transition
92 | 7000000 | 0.1 | XFOIL ncrit=9
93 | 7000000 | 0.25 | JavaFoil+Calcfoil stall+Eppler ext transition
94 | 7000000 | 0.25 | XFOIL ncrit=9
95 | 7000000 | 0.5 | JavaFoil+Calcfoil stall+Eppler ext transition
96 | 7000000 | 0.5 | XFOIL ncrit=9
97 | 8000000 | 0 | JavaFoil+Calcfoil stall+Eppler ext transition
98 | 8000000 | 0 | XFOIL ncrit=9
99 | 8000000 | 0.1 | JavaFoil+Calcfoil stall+Eppler ext transition
100 | 8000000 | 0.1 | XFOIL ncrit=9
101 | 8000000 | 0.25 | JavaFoil+Calcfoil stall+Eppler ext transition
102 | 8000000 | 0.25 | XFOIL ncrit=9
103 | 8000000 | 0.5 | JavaFoil+Calcfoil stall+Eppler ext transition
104 | 8000000 | 0.5 | XFOIL ncrit=9
105 | 10000000 | 0 | JavaFoil+Calcfoil stall+Eppler ext transition
106 | 10000000 | 0 | XFOIL ncrit=9
107 | 10000000 | 0.1 | JavaFoil+Calcfoil stall+Eppler ext transition
108 | 10000000 | 0.1 | XFOIL ncrit=9
109 | 10000000 | 0.25 | JavaFoil+Calcfoil stall+Eppler ext transition
110 | 10000000 | 0.25 | XFOIL ncrit=9
111 | 10000000 | 0.5 | JavaFoil+Calcfoil stall+Eppler ext transition
112 | 10000000 | 0.5 | XFOIL ncrit=9
113 | 12000000 | 0 | JavaFoil+Calcfoil stall+Eppler ext transition
114 | 12000000 | 0 | XFOIL ncrit=9
115 | 12000000 | 0.1 | JavaFoil+Calcfoil stall+Eppler ext transition
116 | 12000000 | 0.1 | XFOIL ncrit=9
117 | 12000000 | 0.25 | JavaFoil+Calcfoil stall+Eppler ext transition
118 | 12000000 | 0.25 | XFOIL ncrit=9
119 | 12000000 | 0.5 | JavaFoil+Calcfoil stall+Eppler ext transition
120 | 12000000 | 0.5 | XFOIL ncrit=9
121 | 14000000 | 0 | JavaFoil+Calcfoil stall+Eppler ext transition
122 | 14000000 | 0 | XFOIL ncrit=9
123 | 14000000 | 0.1 | JavaFoil+Calcfoil stall+Eppler ext transition
124 | 14000000 | 0.1 | XFOIL ncrit=9
125 | 14000000 | 0.25 | JavaFoil+Calcfoil stall+Eppler ext transition
126 | 14000000 | 0.25 | XFOIL ncrit=9
127 | 14000000 | 0.5 | JavaFoil+Calcfoil stall+Eppler ext transition
128 | 14000000 | 0.5 | XFOIL ncrit=9
129 | 16000000 | 0 | JavaFoil+Calcfoil stall+Eppler ext transition
130 | 16000000 | 0 | XFOIL ncrit=9
131 | 16000000 | 0.1 | JavaFoil+Calcfoil stall+Eppler ext transition
132 | 16000000 | 0.1 | XFOIL ncrit=9
133 | 16000000 | 0.25 | JavaFoil+Calcfoil stall+Eppler ext transition
134 | 16000000 | 0.25 | XFOIL ncrit=9
135 | 16000000 | 0.5 | JavaFoil+Calcfoil stall+Eppler ext transition
136 | 16000000 | 0.5 | XFOIL ncrit=9
137 | 18000000 | 0 | JavaFoil+Calcfoil stall+Eppler ext transition
138 | 18000000 | 0 | XFOIL ncrit=9
139 | 18000000 | 0.1 | JavaFoil+Calcfoil stall+Eppler ext transition
140 | 18000000 | 0.1 | XFOIL ncrit=9
141 | 18000000 | 0.25 | JavaFoil+Calcfoil stall+Eppler ext transition
142 | 18000000 | 0.25 | XFOIL ncrit=9
143 | 18000000 | 0.5 | JavaFoil+Calcfoil stall+Eppler ext transition
144 | 18000000 | 0.5 | XFOIL ncrit=9
145 | 20000000 | 0 | JavaFoil+Calcfoil stall+Eppler ext transition
146 | 20000000 | 0 | XFOIL ncrit=9
147 | 20000000 | 0.1 | JavaFoil+Calcfoil stall+Eppler ext transition
148 | 20000000 | 0.1 | XFOIL ncrit=9
149 | 20000000 | 0.25 | JavaFoil+Calcfoil stall+Eppler ext transition
150 | 20000000 | 0.25 | XFOIL ncrit=9
151 | 20000000 | 0.5 | JavaFoil+Calcfoil stall+Eppler ext transition
152 | 20000000 | 0.5 | XFOIL ncrit=9

## 1. Re 50k Mach 0.00 (1)
BIGFOIL.COM POLAR EXPORT
Joukowsky 18.00% thick 5.00% camber
Joukowsky 18.00% thick 5.00% camber |  |  |  | Cl Max: | 2.06 | at alpha= | 16 | deg
JavaFoil+Calcfoil stall+Eppler ext transition |  |  |  | L/D Max: | 42.532 | at alpha= | 5 | deg
Re: | 50000 |  |  | Cd Min: | 0.02111 | at alpha= | 0 | deg
Mach: | 0 |  |  | Cl=0 at alpha= | -5.9528 | deg
|  |  |  | @ Cl=0.1, Cd= | 0.03825
|  |  |  | @ Cl=0.4, Cd= | 0.02818
|  |  |  | @ Cl=0.6, Cd= | 0.02444
alpha (deg) | Cl | Cd | Cm | Cl/Cd
-20 | -1.054 | 0.22631 | -0.069 | -4.659
-19.5 | -1.039 | 0.21617 | -0.07 | -4.809
-19 | -1.022 | 0.20395 | -0.07 | -5.012
-18.5 | -1.003 | 0.19462 | -0.071 | -5.155
-18 | -0.982 | 0.18436 | -0.072 | -5.327
-17.5 | -0.959 | 0.17499 | -0.073 | -5.479
-17 | -0.933 | 0.16545 | -0.073 | -5.64
-16.5 | -0.905 | 0.15645 | -0.074 | -5.786
-16 | -0.875 | 0.14808 | -0.075 | -5.912
-15.5 | -0.844 | 0.14014 | -0.075 | -6.022
-15 | -0.811 | 0.13217 | -0.076 | -6.135
-14.5 | -0.776 | 0.12505 | -0.077 | -6.205
-14 | -0.739 | 0.11763 | -0.078 | -6.286
-13.5 | -0.702 | 0.11102 | -0.079 | -6.319
-13 | -0.662 | 0.10448 | -0.08 | -6.337
-12.5 | -0.621 | 0.09812 | -0.081 | -6.33
-12 | -0.579 | 0.095 | -0.082 | -6.095
-11.5 | -0.536 | 0.08975 | -0.083 | -5.97
-11 | -0.492 | 0.08447 | -0.085 | -5.82
-10.5 | -0.446 | 0.07947 | -0.086 | -5.618
-10 | -0.4 | 0.07465 | -0.088 | -5.363
-9.5 | -0.353 | 0.07006 | -0.09 | -5.044
-9 | -0.306 | 0.06569 | -0.092 | -4.656
-8.5 | -0.257 | 0.06163 | -0.094 | -4.177
-8 | -0.208 | 0.05761 | -0.096 | -3.617
-7.5 | -0.159 | 0.05384 | -0.098 | -2.947
-7 | -0.108 | 0.05029 | -0.1 | -2.151
-6.5 | -0.057 | 0.04681 | -0.103 | -1.218
-6 | -0.005 | 0.0438 | -0.105 | -0.112
-5.5 | 0.048 | 0.04085 | -0.108 | 1.175
-5 | 0.102 | 0.03815 | -0.11 | 2.67
-4.5 | 0.157 | 0.03575 | -0.113 | 4.382
-4 | 0.212 | 0.03357 | -0.115 | 6.33
-3.5 | 0.269 | 0.03167 | -0.117 | 8.505
-3 | 0.327 | 0.02998 | -0.119 | 10.918
-2.5 | 0.387 | 0.02847 | -0.121 | 13.578
-2 | 0.447 | 0.02713 | -0.123 | 16.468
-1.5 | 0.509 | 0.02593 | -0.126 | 19.629
-1 | 0.573 | 0.02487 | -0.128 | 23.043
-0.5 | 0.642 | 0.02377 | -0.131 | 26.99
0 | 0.714 | 0.02111 | -0.14 | 33.841
0.5 | 0.773 | 0.02167 | -0.14 | 35.664
1 | 0.831 | 0.02234 | -0.139 | 37.181
1.5 | 0.888 | 0.02307 | -0.139 | 38.497
2 | 0.945 | 0.02384 | -0.139 | 39.649
2.5 | 1.002 | 0.02468 | -0.139 | 40.585
3 | 1.058 | 0.02562 | -0.138 | 41.298
3.5 | 1.114 | 0.0266 | -0.138 | 41.863
4 | 1.169 | 0.02763 | -0.138 | 42.305
4.5 | 1.224 | 0.02878 | -0.137 | 42.519
5 | 1.278 | 0.03004 | -0.137 | 42.532
5.5 | 1.331 | 0.03137 | -0.137 | 42.424
6 | 1.384 | 0.03278 | -0.136 | 42.212
6.5 | 1.435 | 0.03433 | -0.136 | 41.811
7 | 1.486 | 0.03601 | -0.135 | 41.27
7.5 | 1.536 | 0.03781 | -0.135 | 40.629
8 | 1.585 | 0.03953 | -0.135 | 40.089
8.5 | 1.632 | 0.04168 | -0.134 | 39.157
9 | 1.678 | 0.04406 | -0.134 | 38.091
9.5 | 1.722 | 0.04656 | -0.133 | 36.992
10 | 1.765 | 0.04936 | -0.133 | 35.756
10.5 | 1.806 | 0.05234 | -0.132 | 34.5
11 | 1.844 | 0.05563 | -0.131 | 33.148
11.5 | 1.88 | 0.05923 | -0.131 | 31.744
12 | 1.913 | 0.06318 | -0.13 | 30.284
12.5 | 1.944 | 0.06738 | -0.129 | 28.851
13 | 1.971 | 0.07205 | -0.128 | 27.362
13.5 | 1.995 | 0.07708 | -0.127 | 25.889
14 | 2.016 | 0.08263 | -0.126 | 24.402
14.5 | 2.033 | 0.08873 | -0.124 | 22.914
15 | 2.046 | 0.09556 | -0.123 | 21.411
15.5 | 2.056 | 0.10321 | -0.121 | 19.917
16 | 2.06 | 0.11176 | -0.119 | 18.434
16.5 | 2.06 | 0.1216 | -0.117 | 16.941
17 | 2.055 | 0.13265 | -0.114 | 15.495
17.5 | 2.047 | 0.14502 | -0.111 | 14.116
18 | 2.033 | 0.15916 | -0.107 | 12.776
18.5 | 2.019 | 0.17322 | -0.103 | 11.658
19 | 2.003 | 0.18834 | -0.099 | 10.633
19.5 | 1.988 | 0.20301 | -0.095 | 9.791
20 | 1.974 | 0.21666 | -0.091 | 9.109

## 2. Re 50k Mach 0.00 (2)
BIGFOIL.COM POLAR EXPORT
Joukowsky 18.00% thick 5.00% camber
Joukowsky 18.00% thick 5.00% camber |  |  |  | Cl Max: | 0.1038 | at alpha= | 1.5 | deg
XFOIL ncrit=9 |  |  |  | L/D Max: | 1.4435 | at alpha= | 1.5 | deg
Re: | 50000 |  |  | Cd Min: | 0.22063 | at alpha= | -20 | deg
Mach: | 0 |  |  | Cl=0 at alpha= | 0.57756 | deg
|  |  |  | @ Cl=0.1, Cd= | 0.071736
|  |  |  | @ Cl=0.4, Cd= | 0.07191
|  |  |  | @ Cl=0.6, Cd= | 0.07191
alpha (deg) | Cl | Cd | Cm | Cl/Cd
-20 | -0.3825 | 0.22063 | -0.0229 | -1.7337
-19.5 | -0.3637 | 0.21421 | -0.0257 | -1.6979
-19 | -0.3434 | 0.20849 | -0.028 | -1.6471
-18 | -0.3102 | 0.19825 | -0.0333 | -1.5647
-17.5 | -0.303 | 0.19618 | -0.0365 | -1.5445
-17 | -0.2814 | 0.18866 | -0.0381 | -1.4916
-16.5 | -0.266 | 0.1842 | -0.04 | -1.4441
-16 | -0.2602 | 0.1806 | -0.0424 | -1.4408
-15.5 | -0.2362 | 0.17383 | -0.0428 | -1.3588
-15 | -0.2482 | 0.17454 | -0.0452 | -1.422
-14.5 | -0.2147 | 0.16468 | -0.0443 | -1.3037
-14 | -0.2311 | 0.16613 | -0.0453 | -1.3911
-13.5 | -0.2037 | 0.15693 | -0.0437 | -1.298
-13 | -0.2094 | 0.15529 | -0.042 | -1.3484
-12.5 | -0.2176 | 0.15233 | -0.0392 | -1.4285
-12 | -0.2172 | 0.14931 | -0.0349 | -1.4547
-11.5 | -0.2748 | 0.1549 | -0.0312 | -1.774
-11 | -0.2426 | 0.14535 | -0.027 | -1.6691
-10.5 | -0.2725 | 0.1463 | -0.0234 | -1.8626
-10 | -0.2751 | 0.14181 | -0.0202 | -1.9399
-9.5 | -0.2811 | 0.13953 | -0.0167 | -2.0146
-9 | -0.3075 | 0.13799 | -0.0139 | -2.2284
-8.5 | -0.3004 | 0.13413 | -0.0107 | -2.2396
-8 | -0.3428 | 0.134 | -0.0079 | -2.5582
-7.5 | -0.3241 | 0.129 | -0.0049 | -2.5124
-7 | -0.3358 | 0.12578 | -0.005 | -2.6697
-6.5 | -0.3598 | 0.12589 | -0.0077 | -2.8581
-6 | -0.3031 | 0.11831 | -0.0129 | -2.5619
-5.5 | -0.2629 | 0.11227 | -0.016 | -2.3417
-5 | -0.2477 | 0.10817 | -0.0169 | -2.2899
-4.5 | -0.243 | 0.10497 | -0.017 | -2.3149
-3 | -0.3122 | 0.06893 | -0.0617 | -4.5292
-2 | -0.2187 | 0.06542 | -0.0698 | -3.343
-1.5 | -0.2898 | 0.06121 | -0.0572 | -4.7345
-1 | -0.2099 | 0.06125 | -0.0681 | -3.4269
-0.5 | -0.1276 | 0.06234 | -0.0786 | -2.0468
0.5 | -0.0085 | 0.067 | -0.0867 | -0.12687
1 | 0.0463 | 0.06928 | -0.0902 | 0.6683
1.5 | 0.1038 | 0.07191 | -0.0943 | 1.4435

## 3. Re 50k Mach 0.10 (1)
BIGFOIL.COM POLAR EXPORT
Joukowsky 18.00% thick 5.00% camber
Joukowsky 18.00% thick 5.00% camber |  |  |  | Cl Max: | 2.053 | at alpha= | 16 | deg
JavaFoil+Calcfoil stall+Eppler ext transition |  |  |  | L/D Max: | 42.336 | at alpha= | 4.5 | deg
Re: | 50000 |  |  | Cd Min: | 0.02122 | at alpha= | 0 | deg
Mach: | 0.1 |  |  | Cl=0 at alpha= | -5.9528 | deg
|  |  |  | @ Cl=0.1, Cd= | 0.038577
|  |  |  | @ Cl=0.4, Cd= | 0.028436
|  |  |  | @ Cl=0.6, Cd= | 0.024711
alpha (deg) | Cl | Cd | Cm | Cl/Cd
-20 | -1.041 | 0.23162 | -0.069 | -4.492
-19.5 | -1.027 | 0.21973 | -0.07 | -4.676
-19 | -1.012 | 0.20829 | -0.07 | -4.86
-18.5 | -0.995 | 0.19713 | -0.071 | -5.047
-18 | -0.975 | 0.18725 | -0.072 | -5.207
-17.5 | -0.953 | 0.17749 | -0.072 | -5.371
-17 | -0.929 | 0.16818 | -0.073 | -5.525
-16.5 | -0.902 | 0.15886 | -0.074 | -5.679
-16 | -0.873 | 0.15025 | -0.075 | -5.813
-15.5 | -0.843 | 0.14197 | -0.076 | -5.936
-15 | -0.81 | 0.13382 | -0.076 | -6.055
-14.5 | -0.776 | 0.12609 | -0.077 | -6.154
-14 | -0.74 | 0.11907 | -0.078 | -6.215
-13.5 | -0.702 | 0.11191 | -0.079 | -6.277
-13 | -0.663 | 0.10541 | -0.08 | -6.293
-12.5 | -0.622 | 0.10184 | -0.081 | -6.112
-12 | -0.581 | 0.09601 | -0.082 | -6.047
-11.5 | -0.537 | 0.09045 | -0.084 | -5.942
-11 | -0.493 | 0.08505 | -0.085 | -5.798
-10.5 | -0.448 | 0.07996 | -0.086 | -5.601
-10 | -0.402 | 0.07512 | -0.088 | -5.348
-9.5 | -0.355 | 0.07052 | -0.09 | -5.03
-9 | -0.307 | 0.06611 | -0.092 | -4.644
-8.5 | -0.259 | 0.06194 | -0.094 | -4.174
-8 | -0.209 | 0.05801 | -0.096 | -3.607
-7.5 | -0.159 | 0.05423 | -0.098 | -2.937
-7 | -0.109 | 0.05055 | -0.101 | -2.15
-6.5 | -0.057 | 0.04717 | -0.103 | -1.213
-6 | -0.005 | 0.04405 | -0.106 | -0.112
-5.5 | 0.048 | 0.04109 | -0.108 | 1.173
-5 | 0.102 | 0.03848 | -0.11 | 2.656
-4.5 | 0.157 | 0.036 | -0.113 | 4.368
-4 | 0.213 | 0.03388 | -0.115 | 6.294
-3.5 | 0.27 | 0.03191 | -0.117 | 8.472
-3 | 0.329 | 0.03021 | -0.119 | 10.875
-2.5 | 0.388 | 0.0287 | -0.122 | 13.516
-2 | 0.448 | 0.02738 | -0.124 | 16.379
-1.5 | 0.511 | 0.02618 | -0.126 | 19.498
-1 | 0.575 | 0.02509 | -0.128 | 22.909
-0.5 | 0.643 | 0.02406 | -0.131 | 26.722
0 | 0.718 | 0.02122 | -0.141 | 33.834
0.5 | 0.776 | 0.02178 | -0.14 | 35.634
1 | 0.834 | 0.02246 | -0.14 | 37.137
1.5 | 0.892 | 0.02321 | -0.14 | 38.429
2 | 0.949 | 0.02399 | -0.14 | 39.567
2.5 | 1.006 | 0.02485 | -0.139 | 40.489
3 | 1.063 | 0.0258 | -0.139 | 41.189
3.5 | 1.119 | 0.02681 | -0.139 | 41.729
4 | 1.174 | 0.02786 | -0.138 | 42.15
4.5 | 1.229 | 0.02903 | -0.138 | 42.336
5 | 1.283 | 0.03032 | -0.138 | 42.322
5.5 | 1.337 | 0.03166 | -0.137 | 42.213
6 | 1.389 | 0.03311 | -0.137 | 41.968
6.5 | 1.441 | 0.03468 | -0.136 | 41.556
7 | 1.492 | 0.03642 | -0.136 | 40.974
7.5 | 1.542 | 0.03826 | -0.136 | 40.304
8 | 1.591 | 0.04002 | -0.135 | 39.753
8.5 | 1.638 | 0.04224 | -0.135 | 38.785
9 | 1.684 | 0.04466 | -0.134 | 37.706
9.5 | 1.728 | 0.04724 | -0.134 | 36.585
10 | 1.771 | 0.05011 | -0.133 | 35.335
10.5 | 1.811 | 0.05322 | -0.132 | 34.032
11 | 1.849 | 0.0566 | -0.132 | 32.671
11.5 | 1.884 | 0.06028 | -0.131 | 31.263
12 | 1.917 | 0.06434 | -0.13 | 29.797
12.5 | 1.947 | 0.0687 | -0.129 | 28.341
13 | 1.973 | 0.07353 | -0.128 | 26.835
13.5 | 1.996 | 0.07879 | -0.127 | 25.339
14 | 2.016 | 0.08458 | -0.126 | 23.833
14.5 | 2.031 | 0.09099 | -0.125 | 22.322
15 | 2.042 | 0.09808 | -0.123 | 20.825
15.5 | 2.05 | 0.10607 | -0.121 | 19.328
16 | 2.053 | 0.11509 | -0.119 | 17.834
16.5 | 2.049 | 0.12556 | -0.117 | 16.321
17 | 2.042 | 0.13734 | -0.114 | 14.867
17.5 | 2.029 | 0.15082 | -0.11 | 13.454
18 | 2.015 | 0.16505 | -0.106 | 12.206
18.5 | 1.997 | 0.18023 | -0.102 | 11.078
19 | 1.978 | 0.19546 | -0.097 | 10.122
19.5 | 1.962 | 0.20965 | -0.093 | 9.358
20 | 1.946 | 0.22392 | -0.089 | 8.69

## 4. Re 50k Mach 0.10 (2)
BIGFOIL.COM POLAR EXPORT
Joukowsky 18.00% thick 5.00% camber
Joukowsky 18.00% thick 5.00% camber |  |  |  | Cl Max: | 0.093 | at alpha= | 0.5 | deg
XFOIL ncrit=9 |  |  |  | L/D Max: | 1.4012 | at alpha= | 0.5 | deg
Re: | 50000 |  |  | Cd Min: | 0.13511 | at alpha= | -8 | deg
Mach: | 0.1 |  |  | Cl=0 at alpha= | -0.26105 | deg
|  |  |  | @ Cl=0.1, Cd= | 0.06637
|  |  |  | @ Cl=0.4, Cd= | 0.06637
|  |  |  | @ Cl=0.6, Cd= | 0.06637
alpha (deg) | Cl | Cd | Cm | Cl/Cd
-8 | -0.3448 | 0.13511 | -0.0079 | -2.552
-7.5 | -0.3223 | 0.1296 | -0.0049 | -2.4869
-7 | -0.323 | 0.12573 | -0.0068 | -2.569
-6.5 | -0.3553 | 0.12653 | -0.009 | -2.808
-6 | -0.2989 | 0.11894 | -0.0141 | -2.513
-5.5 | -0.2569 | 0.1127 | -0.0172 | -2.2795
-5 | -0.2418 | 0.10855 | -0.0179 | -2.2275
-4 | -0.3237 | 0.10722 | -0.0078 | -3.019
-3.5 | -0.4544 | 0.10611 | 0.0241 | -4.2823
-3 | -0.4824 | 0.10252 | 0.0265 | -4.7054
-2.5 | -0.2685 | 0.06934 | -0.0623 | -3.8722
-2 | -0.1992 | 0.06607 | -0.0721 | -3.015
-1.5 | -0.1584 | 0.06448 | -0.0765 | -2.4566
-1 | -0.056 | 0.06328 | -0.0891 | -0.88496
-0.5 | -0.0292 | 0.06411 | -0.088 | -0.45547
0.5 | 0.093 | 0.06637 | -0.0953 | 1.4012

## 5. Re 50k Mach 0.25 (1)
BIGFOIL.COM POLAR EXPORT
Joukowsky 18.00% thick 5.00% camber
Joukowsky 18.00% thick 5.00% camber |  |  |  | Cl Max: | 2.005 | at alpha= | 14.5 | deg
JavaFoil+Calcfoil stall+Eppler ext transition |  |  |  | L/D Max: | 41.344 | at alpha= | 4.5 | deg
Re: | 50000 |  |  | Cd Min: | 0.0225 | at alpha= | 0.5 | deg
Mach: | 0.25 |  |  | Cl=0 at alpha= | -5.9537 | deg
|  |  |  | @ Cl=0.1, Cd= | 0.040196
|  |  |  | @ Cl=0.4, Cd= | 0.029993
|  |  |  | @ Cl=0.6, Cd= | 0.026318
alpha (deg) | Cl | Cd | Cm | Cl/Cd
-20 | -0.917 | 0.26711 | -0.068 | -3.434
-19.5 | -0.922 | 0.25255 | -0.069 | -3.65
-19 | -0.923 | 0.23629 | -0.07 | -3.905
-18.5 | -0.92 | 0.22259 | -0.071 | -4.133
-18 | -0.914 | 0.20945 | -0.071 | -4.362
-17.5 | -0.904 | 0.19682 | -0.072 | -4.592
-17 | -0.89 | 0.1845 | -0.073 | -4.823
-16.5 | -0.872 | 0.17303 | -0.074 | -5.039
-16 | -0.851 | 0.16315 | -0.075 | -5.216
-15.5 | -0.827 | 0.15375 | -0.075 | -5.378
-15 | -0.8 | 0.14421 | -0.077 | -5.548
-14.5 | -0.77 | 0.13528 | -0.077 | -5.695
-14 | -0.739 | 0.12679 | -0.079 | -5.825
-13.5 | -0.704 | 0.11892 | -0.08 | -5.92
-13 | -0.667 | 0.11434 | -0.08 | -5.834
-12.5 | -0.628 | 0.10715 | -0.081 | -5.861
-12 | -0.587 | 0.10072 | -0.083 | -5.83
-11.5 | -0.545 | 0.09458 | -0.084 | -5.76
-11 | -0.501 | 0.08861 | -0.085 | -5.654
-10.5 | -0.456 | 0.08316 | -0.087 | -5.48
-10 | -0.409 | 0.07804 | -0.088 | -5.243
-9.5 | -0.362 | 0.0732 | -0.09 | -4.94
-9 | -0.313 | 0.06854 | -0.092 | -4.57
-8.5 | -0.264 | 0.06421 | -0.094 | -4.109
-8 | -0.214 | 0.06013 | -0.096 | -3.554
-7.5 | -0.163 | 0.05617 | -0.099 | -2.898
-7 | -0.111 | 0.05244 | -0.101 | -2.117
-6.5 | -0.058 | 0.04896 | -0.104 | -1.194
-6 | -0.005 | 0.04575 | -0.107 | -0.11
-5.5 | 0.049 | 0.04282 | -0.109 | 1.15
-5 | 0.104 | 0.03999 | -0.112 | 2.613
-4.5 | 0.161 | 0.03754 | -0.114 | 4.279
-4 | 0.218 | 0.03528 | -0.116 | 6.176
-3.5 | 0.276 | 0.03333 | -0.119 | 8.285
-3 | 0.335 | 0.03161 | -0.121 | 10.607
-2.5 | 0.396 | 0.03008 | -0.123 | 13.159
-2 | 0.457 | 0.02875 | -0.125 | 15.901
-1.5 | 0.52 | 0.02754 | -0.127 | 18.888
-1 | 0.585 | 0.02654 | -0.129 | 22.027
-0.5 | 0.652 | 0.02555 | -0.132 | 25.509
0 | 0.736 | 0.02365 | -0.135 | 31.103
0.5 | 0.795 | 0.0225 | -0.144 | 35.356
1 | 0.855 | 0.02319 | -0.144 | 36.864
1.5 | 0.914 | 0.02401 | -0.143 | 38.068
2 | 0.973 | 0.02487 | -0.143 | 39.099
2.5 | 1.031 | 0.02581 | -0.143 | 39.934
3 | 1.088 | 0.02685 | -0.142 | 40.529
3.5 | 1.145 | 0.02795 | -0.142 | 40.973
4 | 1.202 | 0.02912 | -0.142 | 41.274
4.5 | 1.258 | 0.03042 | -0.141 | 41.344
5 | 1.313 | 0.03186 | -0.141 | 41.206
5.5 | 1.367 | 0.03338 | -0.14 | 40.959
6 | 1.421 | 0.03502 | -0.14 | 40.574
6.5 | 1.473 | 0.0368 | -0.14 | 40.038
7 | 1.525 | 0.03873 | -0.139 | 39.366
7.5 | 1.575 | 0.04084 | -0.139 | 38.557
8 | 1.623 | 0.0431 | -0.138 | 37.665
8.5 | 1.67 | 0.04543 | -0.138 | 36.767
9 | 1.715 | 0.04822 | -0.137 | 35.575
9.5 | 1.759 | 0.05125 | -0.136 | 34.316
10 | 1.799 | 0.05459 | -0.136 | 32.965
10.5 | 1.838 | 0.05823 | -0.135 | 31.559
11 | 1.873 | 0.06225 | -0.134 | 30.087
11.5 | 1.905 | 0.0667 | -0.133 | 28.555
12 | 1.933 | 0.07159 | -0.132 | 26.999
12.5 | 1.957 | 0.07699 | -0.131 | 25.422
13 | 1.976 | 0.08296 | -0.13 | 23.824
13.5 | 1.991 | 0.08956 | -0.129 | 22.235
14 | 2.001 | 0.09705 | -0.127 | 20.622
14.5 | 2.005 | 0.10554 | -0.125 | 18.997
15 | 2.002 | 0.11515 | -0.122 | 17.39
15.5 | 1.994 | 0.12636 | -0.12 | 15.783
16 | 1.979 | 0.13914 | -0.116 | 14.22
16.5 | 1.955 | 0.15418 | -0.111 | 12.68
17 | 1.927 | 0.17053 | -0.106 | 11.3
17.5 | 1.899 | 0.18697 | -0.1 | 10.157
18 | 1.871 | 0.20313 | -0.094 | 9.209
18.5 | 1.842 | 0.21833 | -0.09 | 8.439
19 | 1.813 | 0.23296 | -0.086 | 7.782
19.5 | 1.781 | 0.24837 | -0.082 | 7.172

## 6. Re 50k Mach 0.25 (2)
BIGFOIL.COM POLAR EXPORT
Joukowsky 18.00% thick 5.00% camber
Joukowsky 18.00% thick 5.00% camber |  |  |  | Cl Max: | 0.3537 | at alpha= | 4.5 | deg
XFOIL ncrit=9 |  |  |  | L/D Max: | 3.8155 | at alpha= | 4.5 | deg
Re: | 50000 |  |  | Cd Min: | 0.22668 | at alpha= | -20 | deg
Mach: | 0.25 |  |  | Cl=0 at alpha= | -0.030641 | deg
|  |  |  | @ Cl=0.1, Cd= | 0.069475
|  |  |  | @ Cl=0.4, Cd= | 0.0927
|  |  |  | @ Cl=0.6, Cd= | 0.0927
alpha (deg) | Cl | Cd | Cm | Cl/Cd
-20 | -0.3874 | 0.22668 | -0.0242 | -1.709
-19.5 | -0.3618 | 0.21771 | -0.0264 | -1.6618
-19 | -0.3432 | 0.21262 | -0.0293 | -1.6141
-18.5 | -0.334 | 0.20984 | -0.0331 | -1.5917
-18 | -0.307 | 0.20171 | -0.0346 | -1.522
-17.5 | -0.3041 | 0.2014 | -0.0384 | -1.5099
-17 | -0.2754 | 0.19163 | -0.0395 | -1.4371
-16.5 | -0.2633 | 0.18818 | -0.0418 | -1.3992
-16 | -0.2505 | 0.18287 | -0.0437 | -1.3698
-15.5 | -0.2304 | 0.17702 | -0.0443 | -1.3015
-15 | -0.2357 | 0.17625 | -0.0463 | -1.3373
-14.5 | -0.2084 | 0.16792 | -0.0455 | -1.2411
-14 | -0.2253 | 0.16976 | -0.0461 | -1.3272
-13.5 | -0.2001 | 0.16073 | -0.0439 | -1.2449
-13 | -0.2075 | 0.15934 | -0.0415 | -1.3022
-12.5 | -0.2231 | 0.1578 | -0.0382 | -1.4138
-12 | -0.2191 | 0.154 | -0.0337 | -1.4227
-11.5 | -0.2654 | 0.15833 | -0.0303 | -1.6762
-11 | -0.2446 | 0.15017 | -0.0264 | -1.6288
-10.5 | -0.2635 | 0.14979 | -0.0229 | -1.7591
-10 | -0.2755 | 0.14676 | -0.02 | -1.8772
-9.5 | -0.2748 | 0.14356 | -0.0166 | -1.9142
-9 | -0.3127 | 0.14396 | -0.0141 | -2.1721
-8.5 | -0.2938 | 0.1383 | -0.0109 | -2.1244
-8 | -0.3578 | 0.14185 | -0.0079 | -2.5224
-7.5 | -0.3038 | 0.13236 | -0.0082 | -2.2953
-7 | -0.2741 | 0.12661 | -0.0145 | -2.1649
-6.5 | -0.2755 | 0.12379 | -0.0179 | -2.2255
-6 | -0.2729 | 0.12161 | -0.0193 | -2.2441
-5.5 | -0.2284 | 0.11504 | -0.0223 | -1.9854
-5 | -0.2049 | 0.1105 | -0.024 | -1.8543
-3.5 | -0.3505 | 0.09131 | -0.0326 | -3.8386
-3 | -0.3391 | 0.08271 | -0.0422 | -4.0999
-2.5 | -0.3002 | 0.07537 | -0.0539 | -3.983
-2 | -0.225 | 0.06915 | -0.0699 | -3.2538
-1.5 | -0.1575 | 0.06683 | -0.0784 | -2.3567
-1 | -0.0951 | 0.06617 | -0.0839 | -1.4372
-0.5 | -0.0337 | 0.06635 | -0.088 | -0.50791
0 | 0.0022 | 0.067 | -0.0903 | 0.032836
1 | 0.1164 | 0.06989 | -0.0957 | 1.6655
2 | 0.1183 | 0.07505 | -0.0944 | 1.5763
2.5 | 0.1638 | 0.07783 | -0.0961 | 2.1046
3 | 0.2109 | 0.0811 | -0.0984 | 2.6005
3.5 | 0.2594 | 0.08472 | -0.1007 | 3.0619
4 | 0.3088 | 0.0888 | -0.1025 | 3.4775
4.5 | 0.3537 | 0.0927 | -0.1032 | 3.8155

## 7. Re 50k Mach 0.50 (1)
BIGFOIL.COM POLAR EXPORT
Joukowsky 18.00% thick 5.00% camber
Joukowsky 18.00% thick 5.00% camber |  |  |  | Cl Max: | 1.838 | at alpha= | 10 | deg
JavaFoil+Calcfoil stall+Eppler ext transition |  |  |  | L/D Max: | 37.045 | at alpha= | 3 | deg
Re: | 50000 |  |  | Cd Min: | 0.02686 | at alpha= | 0 | deg
Mach: | 0.5 |  |  | Cl=0 at alpha= | -5.95 | deg
|  |  |  | @ Cl=0.1, Cd= | 0.047207
|  |  |  | @ Cl=0.4, Cd= | 0.036303
|  |  |  | @ Cl=0.6, Cd= | 0.032615
alpha (deg) | Cl | Cd | Cm | Cl/Cd
-20 | -0.824 | 0.50654 | -0.098 | -1.628
-19.5 | -0.794 | 0.48024 | -0.096 | -1.654
-19 | -0.765 | 0.47143 | -0.096 | -1.623
-18.5 | -0.736 | 0.46592 | -0.096 | -1.58
-18 | -0.706 | 0.45115 | -0.094 | -1.564
-17.5 | -0.677 | 0.43859 | -0.094 | -1.543
-17 | -0.647 | 0.43663 | -0.093 | -1.482
-16.5 | -0.617 | 0.4389 | -0.092 | -1.406
-16 | -0.588 | 0.43087 | -0.092 | -1.365
-15.5 | -0.558 | 0.39764 | -0.09 | -1.404
-15 | -0.529 | 0.39278 | -0.09 | -1.347
-14.5 | -0.499 | 0.3537 | -0.087 | -1.411
-14 | -0.469 | 0.35421 | -0.085 | -1.325
-13.5 | -0.44 | 0.34538 | -0.083 | -1.274
-13 | -0.41 | 0.3016 | -0.08 | -1.361
-12.5 | -0.381 | 0.26053 | -0.077 | -1.461
-12 | -0.351 | 0.23017 | -0.074 | -1.526
-11.5 | -0.481 | 0.14228 | -0.079 | -3.381
-11 | -0.482 | 0.1219 | -0.082 | -3.956
-10.5 | -0.459 | 0.10874 | -0.085 | -4.218
-10 | -0.423 | 0.0984 | -0.088 | -4.298
-9.5 | -0.381 | 0.09 | -0.091 | -4.228
-9 | -0.334 | 0.0827 | -0.093 | -4.036
-8.5 | -0.284 | 0.07636 | -0.096 | -3.716
-8 | -0.231 | 0.07063 | -0.098 | -3.274
-7.5 | -0.177 | 0.06554 | -0.101 | -2.698
-7 | -0.121 | 0.06105 | -0.104 | -1.981
-6.5 | -0.064 | 0.05688 | -0.107 | -1.122
-6 | -0.006 | 0.05305 | -0.11 | -0.104
-5.5 | 0.054 | 0.04963 | -0.113 | 1.085
-5 | 0.114 | 0.04647 | -0.116 | 2.46
-4.5 | 0.176 | 0.04372 | -0.119 | 4.021
-4 | 0.238 | 0.04119 | -0.122 | 5.788
-3.5 | 0.302 | 0.03902 | -0.125 | 7.74
-3 | 0.367 | 0.03712 | -0.127 | 9.88
-2.5 | 0.432 | 0.03551 | -0.129 | 12.18
-2 | 0.499 | 0.03417 | -0.132 | 14.597
-1.5 | 0.566 | 0.03306 | -0.134 | 17.118
-1 | 0.634 | 0.03217 | -0.136 | 19.716
-0.5 | 0.704 | 0.03144 | -0.138 | 22.382
0 | 0.813 | 0.02686 | -0.14 | 30.276
0.5 | 0.879 | 0.0276 | -0.142 | 31.836
1 | 0.944 | 0.02848 | -0.145 | 33.137
1.5 | 1.008 | 0.02949 | -0.148 | 34.192
2 | 1.072 | 0.02932 | -0.158 | 36.561
2.5 | 1.135 | 0.03075 | -0.157 | 36.915
3 | 1.197 | 0.03232 | -0.157 | 37.045
3.5 | 1.259 | 0.03405 | -0.156 | 36.967
4 | 1.319 | 0.03596 | -0.156 | 36.685
4.5 | 1.378 | 0.03805 | -0.155 | 36.226
5 | 1.436 | 0.04037 | -0.155 | 35.576
5.5 | 1.493 | 0.04291 | -0.154 | 34.785
6 | 1.547 | 0.04578 | -0.153 | 33.8
6.5 | 1.6 | 0.04899 | -0.153 | 32.652
7 | 1.649 | 0.05257 | -0.152 | 31.372
7.5 | 1.695 | 0.05657 | -0.151 | 29.971
8 | 1.738 | 0.06115 | -0.15 | 28.417
8.5 | 1.775 | 0.06651 | -0.149 | 26.686
9 | 1.805 | 0.07249 | -0.148 | 24.902
9.5 | 1.827 | 0.07975 | -0.146 | 22.915
10 | 1.838 | 0.08841 | -0.144 | 20.787
10.5 | 1.832 | 0.09897 | -0.142 | 18.512
11 | 1.803 | 0.11268 | -0.138 | 15.997
11.5 | 1.731 | 0.13199 | -0.13 | 13.111
12 | 1.576 | 0.16146 | -0.109 | 9.76
12.5 | 1.034 | 0.21583 | -0.07 | 4.789
13 | 1.063 | 0.31864 | -0.079 | 3.337
13.5 | 1.093 | 0.35776 | -0.085 | 3.054
14 | 1.121 | 0.38385 | -0.088 | 2.92
14.5 | 1.149 | 0.42445 | -0.091 | 2.708
15 | 1.178 | 0.42996 | -0.093 | 2.739

## 8. Re 50k Mach 0.50 (2)
BIGFOIL.COM POLAR EXPORT
Joukowsky 18.00% thick 5.00% camber
Joukowsky 18.00% thick 5.00% camber |  |  |  | Cl Max: | 1.2236 | at alpha= | 20 | deg
XFOIL ncrit=9 |  |  |  | L/D Max: | 4.4937 | at alpha= | 10.5 | deg
Re: | 50000 |  |  | Cd Min: | 0.30833 | at alpha= | 20 | deg
Mach: | 0.5 |  |  | Cl=0 at alpha= | 0.91839 | deg
|  |  |  | @ Cl=0.1, Cd= | 0.082067
|  |  |  | @ Cl=0.4, Cd= | 0.11027
|  |  |  | @ Cl=0.6, Cd= | 0.13794
alpha (deg) | Cl | Cd | Cm | Cl/Cd
-20 | -0.3898 | 0.24243 | -0.0267 | -1.6079
-19.5 | -0.3662 | 0.23575 | -0.0301 | -1.5533
-18.5 | -0.3234 | 0.223 | -0.0369 | -1.4502
-18 | -0.3074 | 0.21932 | -0.0405 | -1.4016
-17.5 | -0.2869 | 0.21237 | -0.0432 | -1.3509
-17 | -0.2635 | 0.20553 | -0.0451 | -1.2821
-16 | -0.2304 | 0.19486 | -0.0485 | -1.1824
-15.5 | -0.2236 | 0.19251 | -0.0497 | -1.1615
-15 | -0.2115 | 0.18685 | -0.0495 | -1.1319
-14.5 | -0.202 | 0.1827 | -0.048 | -1.1056
-14 | -0.2266 | 0.18669 | -0.0464 | -1.2138
-13.5 | -0.2075 | 0.17749 | -0.0422 | -1.1691
-12.5 | -0.2378 | 0.17652 | -0.0353 | -1.3472
-12 | -0.23 | 0.1713 | -0.0312 | -1.3427
-11.5 | -0.2606 | 0.17408 | -0.0285 | -1.497
-11 | -0.2495 | 0.16707 | -0.0252 | -1.4934
-10.5 | -0.2573 | 0.16515 | -0.0222 | -1.558
-10 | -0.2754 | 0.16381 | -0.0198 | -1.6812
-9.5 | -0.2677 | 0.15913 | -0.0168 | -1.6823
-9 | -0.3129 | 0.1628 | -0.0145 | -1.922
-8.5 | -0.2407 | 0.15064 | -0.0223 | -1.5978
-8 | -0.2109 | 0.14464 | -0.0285 | -1.4581
-7.5 | -0.2244 | 0.14518 | -0.0316 | -1.5457
-7 | -0.1637 | 0.13537 | -0.0361 | -1.2093
-6.5 | -0.1431 | 0.13071 | -0.0392 | -1.0948
-6 | -0.1753 | 0.13208 | -0.0376 | -1.3272
-5.5 | -0.1325 | 0.12479 | -0.0382 | -1.0618
-5 | -0.1237 | 0.12099 | -0.0373 | -1.0224
-4.5 | -0.1205 | 0.11837 | -0.0378 | -1.018
-4 | -0.1451 | 0.11742 | -0.0312 | -1.2357
-2.5 | -0.2825 | 0.10016 | -0.0365 | -2.8205
-2 | -0.2727 | 0.0953 | -0.0389 | -2.8615
-1.5 | -0.2629 | 0.0912 | -0.0413 | -2.8827
-1 | -0.2027 | 0.08335 | -0.0618 | -2.4319
-0.5 | -0.1771 | 0.08213 | -0.0614 | -2.1563
0 | -0.1108 | 0.0798 | -0.0712 | -1.3885
0.5 | -0.0364 | 0.07875 | -0.0809 | -0.46222
1 | 0.0071 | 0.07924 | -0.0856 | 0.089601
1.5 | 0.0632 | 0.08072 | -0.0916 | 0.78295
2 | 0.1222 | 0.08288 | -0.0981 | 1.4744
2.5 | 0.2019 | 0.0849 | -0.1003 | 2.3781
4.5 | 0.3038 | 0.10016 | -0.1072 | 3.0331
5 | 0.3485 | 0.10476 | -0.1093 | 3.3267
5.5 | 0.3964 | 0.10987 | -0.1111 | 3.6079
6 | 0.4395 | 0.11469 | -0.1123 | 3.8321
6.5 | 0.4699 | 0.11835 | -0.111 | 3.9704
7 | 0.4845 | 0.1204 | -0.1108 | 4.0241
7.5 | 0.5446 | 0.12813 | -0.1204 | 4.2504
8 | 0.582 | 0.1345 | -0.1252 | 4.3271
8.5 | 0.6153 | 0.14086 | -0.1286 | 4.3682
9 | 0.6489 | 0.14741 | -0.1316 | 4.402
9.5 | 0.685 | 0.15456 | -0.1344 | 4.4319
10 | 0.7268 | 0.16263 | -0.1372 | 4.469
10.5 | 0.7673 | 0.17075 | -0.1398 | 4.4937
11 | 0.786 | 0.17541 | -0.142 | 4.4809
11.5 | 0.803 | 0.18067 | -0.1448 | 4.4446
12 | 0.8283 | 0.18746 | -0.1478 | 4.4185
12.5 | 0.8625 | 0.19583 | -0.1507 | 4.4043
13 | 0.903 | 0.20554 | -0.1532 | 4.3933
13.5 | 0.9189 | 0.20979 | -0.1565 | 4.3801
14 | 0.9358 | 0.2156 | -0.1604 | 4.3404
14.5 | 0.9654 | 0.2241 | -0.1638 | 4.3079
15 | 1.0066 | 0.23559 | -0.1662 | 4.2727
15.5 | 1.0166 | 0.23836 | -0.1708 | 4.265
16 | 1.0367 | 0.24544 | -0.1751 | 4.2238
16.5 | 1.0756 | 0.25766 | -0.1777 | 4.1745
17 | 1.0905 | 0.26153 | -0.1824 | 4.1697
17.5 | 1.109 | 0.26852 | -0.1872 | 4.13
18 | 1.1497 | 0.28296 | -0.1895 | 4.0631
18.5 | 1.1572 | 0.28419 | -0.1957 | 4.0719
19 | 1.1831 | 0.29407 | -0.1999 | 4.0232
19.5 | 1.2084 | 0.30224 | -0.2039 | 3.9981
20 | 1.2236 | 0.30833 | -0.2097 | 3.9685

## 9. Re 100k Mach 0.00 (1)
BIGFOIL.COM POLAR EXPORT
Joukowsky 18.00% thick 5.00% camber
Joukowsky 18.00% thick 5.00% camber |  |  |  | Cl Max: | 2.126 | at alpha= | 17 | deg
JavaFoil+Calcfoil stall+Eppler ext transition |  |  |  | L/D Max: | 57.838 | at alpha= | 4.5 | deg
Re: | 100000 |  |  | Cd Min: | 0.01399 | at alpha= | -2.5 | deg
Mach: | 0 |  |  | Cl=0 at alpha= | -5.9546 | deg
|  |  |  | @ Cl=0.1, Cd= | 0.025246
|  |  |  | @ Cl=0.4, Cd= | 0.015652
|  |  |  | @ Cl=0.6, Cd= | 0.014801
alpha (deg) | Cl | Cd | Cm | Cl/Cd
-20 | -1.057 | 0.20005 | -0.074 | -5.286
-19.5 | -1.043 | 0.18969 | -0.075 | -5.496
-19 | -1.025 | 0.18074 | -0.075 | -5.673
-18.5 | -1.007 | 0.17138 | -0.076 | -5.874
-18 | -0.986 | 0.16289 | -0.077 | -6.051
-17.5 | -0.963 | 0.15413 | -0.078 | -6.245
-17 | -0.937 | 0.14639 | -0.079 | -6.401
-16.5 | -0.909 | 0.13865 | -0.08 | -6.558
-16 | -0.88 | 0.13091 | -0.081 | -6.72
-15.5 | -0.848 | 0.12367 | -0.082 | -6.86
-15 | -0.816 | 0.11655 | -0.083 | -6.997
-14.5 | -0.781 | 0.10981 | -0.084 | -7.11
-14 | -0.745 | 0.10326 | -0.085 | -7.211
-13.5 | -0.707 | 0.09704 | -0.087 | -7.286
-13 | -0.668 | 0.09087 | -0.089 | -7.352
-12.5 | -0.627 | 0.08498 | -0.09 | -7.383
-12 | -0.586 | 0.07921 | -0.092 | -7.395
-11.5 | -0.543 | 0.07378 | -0.094 | -7.358
-11 | -0.499 | 0.06839 | -0.096 | -7.297
-10.5 | -0.454 | 0.06317 | -0.099 | -7.19
-10 | -0.408 | 0.05818 | -0.101 | -7.019
-9.5 | -0.362 | 0.05332 | -0.104 | -6.781
-9 | -0.314 | 0.04866 | -0.107 | -6.45
-8.5 | -0.265 | 0.04444 | -0.109 | -5.964
-8 | -0.215 | 0.04027 | -0.112 | -5.346
-7.5 | -0.164 | 0.03648 | -0.114 | -4.508
-7 | -0.112 | 0.03295 | -0.117 | -3.413
-6.5 | -0.059 | 0.03212 | -0.119 | -1.849
-6 | -0.005 | 0.02976 | -0.121 | -0.173
-5.5 | 0.05 | 0.02722 | -0.123 | 1.848
-5 | 0.107 | 0.02497 | -0.126 | 4.285
-4.5 | 0.165 | 0.023 | -0.128 | 7.174
-4 | 0.225 | 0.02124 | -0.13 | 10.57
-3.5 | 0.286 | 0.01968 | -0.133 | 14.533
-3 | 0.35 | 0.01825 | -0.135 | 19.189
-2.5 | 0.432 | 0.01399 | -0.144 | 30.896
-2 | 0.495 | 0.01428 | -0.144 | 34.624
-1.5 | 0.557 | 0.01451 | -0.143 | 38.385
-1 | 0.619 | 0.01493 | -0.143 | 41.449
-0.5 | 0.681 | 0.01528 | -0.143 | 44.558
0 | 0.728 | 0.01591 | -0.143 | 45.749
0.5 | 0.787 | 0.01628 | -0.143 | 48.37
1 | 0.846 | 0.01677 | -0.142 | 50.475
1.5 | 0.905 | 0.01733 | -0.142 | 52.229
2 | 0.963 | 0.01788 | -0.142 | 53.882
2.5 | 1.021 | 0.0185 | -0.142 | 55.192
3 | 1.079 | 0.01921 | -0.141 | 56.139
3.5 | 1.135 | 0.01994 | -0.141 | 56.935
4 | 1.192 | 0.0207 | -0.141 | 57.562
4.5 | 1.247 | 0.02157 | -0.141 | 57.838
5 | 1.302 | 0.02252 | -0.14 | 57.83
5.5 | 1.357 | 0.02353 | -0.14 | 57.665
6 | 1.41 | 0.02461 | -0.14 | 57.307
6.5 | 1.463 | 0.0258 | -0.139 | 56.697
7 | 1.515 | 0.0271 | -0.139 | 55.89
7.5 | 1.565 | 0.0285 | -0.138 | 54.907
8 | 1.614 | 0.02971 | -0.138 | 54.34
8.5 | 1.662 | 0.03144 | -0.137 | 52.873
9 | 1.708 | 0.03336 | -0.137 | 51.217
9.5 | 1.753 | 0.03544 | -0.136 | 49.47
10 | 1.796 | 0.03775 | -0.136 | 47.58
10.5 | 1.837 | 0.04024 | -0.135 | 45.639
11 | 1.875 | 0.04302 | -0.135 | 43.598
11.5 | 1.912 | 0.04601 | -0.134 | 41.546
12 | 1.945 | 0.04925 | -0.133 | 39.501
12.5 | 1.977 | 0.05276 | -0.132 | 37.472
13 | 2.005 | 0.05654 | -0.131 | 35.468
13.5 | 2.031 | 0.06048 | -0.131 | 33.586
14 | 2.055 | 0.06477 | -0.13 | 31.721
14.5 | 2.074 | 0.06923 | -0.129 | 29.963
15 | 2.091 | 0.07417 | -0.128 | 28.195
15.5 | 2.105 | 0.07952 | -0.127 | 26.472
16 | 2.116 | 0.08531 | -0.126 | 24.799
16.5 | 2.122 | 0.09156 | -0.124 | 23.179
17 | 2.126 | 0.09835 | -0.123 | 21.614
17.5 | 2.126 | 0.10575 | -0.122 | 20.104
18 | 2.123 | 0.11395 | -0.12 | 18.632
18.5 | 2.116 | 0.12278 | -0.118 | 17.232
19 | 2.105 | 0.13245 | -0.117 | 15.894
19.5 | 2.091 | 0.14301 | -0.115 | 14.624
20 | 2.075 | 0.15426 | -0.113 | 13.454

## 10. Re 100k Mach 0.00 (2)
BIGFOIL.COM POLAR EXPORT
Joukowsky 18.00% thick 5.00% camber
Joukowsky 18.00% thick 5.00% camber |  |  |  | Cl Max: | 1.6696 | at alpha= | 15.5 | deg
XFOIL ncrit=9 |  |  |  | L/D Max: | 43.3285 | at alpha= | 9.5 | deg
Re: | 100000 |  |  | Cd Min: | 0.21365 | at alpha= | -20 | deg
Mach: | 0 |  |  | Cl=0 at alpha= | -4.507 | deg
|  |  |  | @ Cl=0.1, Cd= | 0.033437
|  |  |  | @ Cl=0.4, Cd= | 0.030689
|  |  |  | @ Cl=0.6, Cd= | 0.030848
alpha (deg) | Cl | Cd | Cm | Cl/Cd
-20 | -0.3755 | 0.21365 | -0.0242 | -1.7575
-19.5 | -0.3677 | 0.2094 | -0.0289 | -1.756
-19 | -0.3423 | 0.20297 | -0.0303 | -1.6865
-18.5 | -0.332 | 0.19872 | -0.0342 | -1.6707
-18 | -0.3122 | 0.19244 | -0.0362 | -1.6223
-17.5 | -0.2948 | 0.18744 | -0.0384 | -1.5728
-17 | -0.2879 | 0.18249 | -0.0419 | -1.5776
-16.5 | -0.2644 | 0.17689 | -0.0426 | -1.4947
-16 | -0.2693 | 0.17352 | -0.0467 | -1.552
-15.5 | -0.2401 | 0.16669 | -0.0461 | -1.4404
-15 | -0.2544 | 0.16511 | -0.0497 | -1.5408
-14.5 | -0.223 | 0.15727 | -0.048 | -1.4179
-14 | -0.2154 | 0.15338 | -0.0477 | -1.4044
-13.5 | -0.2289 | 0.1502 | -0.0471 | -1.524
-13 | -0.2267 | 0.14776 | -0.0418 | -1.5342
-12.5 | -0.2639 | 0.14821 | -0.0379 | -1.7806
-12 | -0.2792 | 0.14523 | -0.0337 | -1.9225
-11.5 | -0.2703 | 0.14231 | -0.0301 | -1.8994
-11 | -0.2507 | 0.13456 | -0.041 | -1.8631
-10.5 | -0.2052 | 0.12763 | -0.0485 | -1.6078
-10 | -0.1689 | 0.11977 | -0.0558 | -1.4102
-9.5 | -0.1665 | 0.11391 | -0.0663 | -1.4617
-9 | -0.0934 | 0.10643 | -0.0706 | -0.87757
-8.5 | -0.0742 | 0.1001 | -0.0772 | -0.74126
-7.5 | -0.2602 | 0.0584 | -0.1102 | -4.4555
-7 | -0.2912 | 0.04207 | -0.1256 | -6.9218
-6.5 | -0.2587 | 0.04109 | -0.1232 | -6.2959
-5.5 | -0.1318 | 0.03619 | -0.1311 | -3.6419
-5 | -0.0921 | 0.03547 | -0.1302 | -2.5966
-4.5 | 0.0013 | 0.03378 | -0.1362 | 0.038484
-4 | 0.0355 | 0.03396 | -0.1333 | 1.0453
-3.5 | 0.0927 | 0.03353 | -0.1338 | 2.7647
-3 | 0.1639 | 0.03262 | -0.1358 | 5.0245
-2.5 | 0.2061 | 0.03285 | -0.1342 | 6.274
-2 | 0.2917 | 0.03151 | -0.1376 | 9.2574
-1 | 0.4184 | 0.03055 | -0.1387 | 13.6956
-0.5 | 0.4563 | 0.03126 | -0.1363 | 14.5969
0 | 0.4999 | 0.03177 | -0.1344 | 15.735
0.5 | 0.5798 | 0.03044 | -0.136 | 19.0473
1 | 0.6189 | 0.03123 | -0.1336 | 19.8175
1.5 | 0.7073 | 0.02951 | -0.1363 | 23.9681
2 | 0.7433 | 0.03036 | -0.1333 | 24.4829
2.5 | 0.7866 | 0.03101 | -0.1313 | 25.366
3 | 0.8716 | 0.02928 | -0.1333 | 29.7678
3.5 | 0.9062 | 0.03011 | -0.1299 | 30.0963
4 | 0.9483 | 0.03056 | -0.1273 | 31.0308
4.5 | 1.0266 | 0.02871 | -0.1277 | 35.7576
5 | 1.0389 | 0.02923 | -0.1201 | 35.5423
5.5 | 1.1045 | 0.02986 | -0.1231 | 36.9893
6 | 1.167 | 0.03016 | -0.1241 | 38.6936
6.5 | 1.2525 | 0.02929 | -0.1272 | 42.762
7 | 1.2983 | 0.03002 | -0.1256 | 43.2478
7.5 | 1.3373 | 0.03103 | -0.1232 | 43.097
8 | 1.3772 | 0.032 | -0.1208 | 43.0375
8.5 | 1.4181 | 0.03289 | -0.1185 | 43.1164
9 | 1.4592 | 0.03373 | -0.1162 | 43.2612
9.5 | 1.4983 | 0.03458 | -0.1136 | 43.3285
10 | 1.5349 | 0.0355 | -0.1107 | 43.2366
10.5 | 1.5689 | 0.03655 | -0.1077 | 42.9248
11 | 1.5994 | 0.03779 | -0.1044 | 42.3234
11.5 | 1.6271 | 0.03923 | -0.1011 | 41.4759
12 | 1.652 | 0.04089 | -0.0977 | 40.4011
12.5 | 1.6478 | 0.04398 | -0.0923 | 37.467
13 | 1.642 | 0.04776 | -0.0877 | 34.3802
13.5 | 1.6383 | 0.05192 | -0.0841 | 31.5543
14 | 1.6369 | 0.05631 | -0.0812 | 29.0694
14.5 | 1.6407 | 0.06059 | -0.079 | 27.0787
15 | 1.6517 | 0.06444 | -0.0774 | 25.6316
15.5 | 1.6696 | 0.06777 | -0.076 | 24.6363
16 | 1.6588 | 0.07404 | -0.0749 | 22.4041
16.5 | 1.5886 | 0.08839 | -0.0765 | 17.9726
17 | 1.5893 | 0.09462 | -0.077 | 16.7967
17.5 | 1.6303 | 0.09539 | -0.0758 | 17.0909

## 11. Re 100k Mach 0.10 (1)
BIGFOIL.COM POLAR EXPORT
Joukowsky 18.00% thick 5.00% camber
Joukowsky 18.00% thick 5.00% camber |  |  |  | Cl Max: | 2.115 | at alpha= | 17 | deg
JavaFoil+Calcfoil stall+Eppler ext transition |  |  |  | L/D Max: | 57.584 | at alpha= | 4.5 | deg
Re: | 100000 |  |  | Cd Min: | 0.01403 | at alpha= | -2.5 | deg
Mach: | 0.1 |  |  | Cl=0 at alpha= | -5.9546 | deg
|  |  |  | @ Cl=0.1, Cd= | 0.025563
|  |  |  | @ Cl=0.4, Cd= | 0.015861
|  |  |  | @ Cl=0.6, Cd= | 0.014741
alpha (deg) | Cl | Cd | Cm | Cl/Cd
-20 | -1.043 | 0.20372 | -0.074 | -5.121
-19.5 | -1.03 | 0.19388 | -0.074 | -5.313
-19 | -1.015 | 0.18393 | -0.075 | -5.52
-18.5 | -0.998 | 0.17421 | -0.076 | -5.73
-18 | -0.978 | 0.16522 | -0.077 | -5.921
-17.5 | -0.957 | 0.1568 | -0.077 | -6.102
-17 | -0.933 | 0.14817 | -0.079 | -6.295
-16.5 | -0.906 | 0.14021 | -0.079 | -6.462
-16 | -0.877 | 0.13268 | -0.081 | -6.613
-15.5 | -0.847 | 0.12496 | -0.082 | -6.778
-15 | -0.815 | 0.11772 | -0.083 | -6.921
-14.5 | -0.781 | 0.11106 | -0.084 | -7.029
-14 | -0.745 | 0.10438 | -0.085 | -7.137
-13.5 | -0.708 | 0.09796 | -0.087 | -7.225
-13 | -0.669 | 0.09169 | -0.089 | -7.296
-12.5 | -0.629 | 0.08587 | -0.09 | -7.319
-12 | -0.587 | 0.07998 | -0.092 | -7.338
-11.5 | -0.544 | 0.07455 | -0.094 | -7.3
-11 | -0.5 | 0.0691 | -0.096 | -7.24
-10.5 | -0.455 | 0.06384 | -0.099 | -7.134
-10 | -0.41 | 0.05881 | -0.101 | -6.965
-9.5 | -0.363 | 0.05395 | -0.104 | -6.722
-9 | -0.315 | 0.04925 | -0.107 | -6.393
-8.5 | -0.266 | 0.04484 | -0.109 | -5.933
-8 | -0.216 | 0.04079 | -0.112 | -5.294
-7.5 | -0.165 | 0.03695 | -0.114 | -4.464
-7 | -0.113 | 0.03331 | -0.117 | -3.389
-6.5 | -0.06 | 0.03254 | -0.119 | -1.831
-6 | -0.005 | 0.03008 | -0.121 | -0.172
-5.5 | 0.05 | 0.02751 | -0.124 | 1.835
-5 | 0.107 | 0.02529 | -0.126 | 4.243
-4.5 | 0.166 | 0.02327 | -0.128 | 7.116
-4 | 0.225 | 0.02153 | -0.13 | 10.457
-3.5 | 0.287 | 0.01994 | -0.133 | 14.383
-3 | 0.351 | 0.0185 | -0.135 | 18.962
-2.5 | 0.434 | 0.01403 | -0.144 | 30.954
-2 | 0.497 | 0.01433 | -0.144 | 34.679
-1.5 | 0.56 | 0.01456 | -0.144 | 38.436
-1 | 0.622 | 0.01484 | -0.144 | 41.902
-0.5 | 0.684 | 0.01534 | -0.144 | 44.605
0 | 0.731 | 0.01599 | -0.144 | 45.734
0.5 | 0.791 | 0.01636 | -0.143 | 48.337
1 | 0.85 | 0.01686 | -0.143 | 50.432
1.5 | 0.909 | 0.01743 | -0.143 | 52.149
2 | 0.968 | 0.01799 | -0.143 | 53.781
2.5 | 1.026 | 0.01863 | -0.142 | 55.06
3 | 1.083 | 0.01935 | -0.142 | 55.989
3.5 | 1.14 | 0.02009 | -0.142 | 56.755
4 | 1.197 | 0.02087 | -0.142 | 57.353
4.5 | 1.253 | 0.02176 | -0.141 | 57.584
5 | 1.308 | 0.02273 | -0.141 | 57.553
5.5 | 1.363 | 0.02376 | -0.141 | 57.356
6 | 1.416 | 0.02487 | -0.14 | 56.952
6.5 | 1.469 | 0.02608 | -0.14 | 56.331
7 | 1.521 | 0.02741 | -0.139 | 55.476
7.5 | 1.571 | 0.02886 | -0.139 | 54.447
8 | 1.62 | 0.03009 | -0.138 | 53.846
8.5 | 1.668 | 0.03188 | -0.138 | 52.333
9 | 1.715 | 0.03384 | -0.137 | 50.664
9.5 | 1.759 | 0.03599 | -0.137 | 48.877
10 | 1.802 | 0.03836 | -0.136 | 46.967
10.5 | 1.842 | 0.04092 | -0.136 | 45.017
11 | 1.88 | 0.04377 | -0.135 | 42.962
11.5 | 1.916 | 0.0469 | -0.134 | 40.859
12 | 1.949 | 0.05023 | -0.134 | 38.809
12.5 | 1.98 | 0.05383 | -0.133 | 36.785
13 | 2.008 | 0.05771 | -0.132 | 34.79
13.5 | 2.033 | 0.06185 | -0.131 | 32.868
14 | 2.055 | 0.06629 | -0.13 | 30.995
14.5 | 2.073 | 0.07095 | -0.129 | 29.219
15 | 2.089 | 0.07604 | -0.128 | 27.468
15.5 | 2.101 | 0.08157 | -0.127 | 25.757
16 | 2.109 | 0.08759 | -0.126 | 24.082
16.5 | 2.114 | 0.09424 | -0.124 | 22.431
17 | 2.115 | 0.1014 | -0.123 | 20.856
17.5 | 2.112 | 0.10923 | -0.122 | 19.338
18 | 2.107 | 0.11785 | -0.12 | 17.876
18.5 | 2.096 | 0.12735 | -0.118 | 16.458
19 | 2.082 | 0.13774 | -0.116 | 15.115
19.5 | 2.065 | 0.14898 | -0.114 | 13.858
20 | 2.044 | 0.16157 | -0.112 | 12.652

## 12. Re 100k Mach 0.10 (2)
BIGFOIL.COM POLAR EXPORT
Joukowsky 18.00% thick 5.00% camber
Joukowsky 18.00% thick 5.00% camber |  |  |  | Cl Max: | 1.6637 | at alpha= | 13 | deg
XFOIL ncrit=9 |  |  |  | L/D Max: | 43.4159 | at alpha= | 7.5 | deg
Re: | 100000 |  |  | Cd Min: | 0.21622 | at alpha= | 18 | deg
Mach: | 0.1 |  |  | Cl=0 at alpha= | -4.5174 | deg
|  |  |  | @ Cl=0.1, Cd= | 0.033736
|  |  |  | @ Cl=0.4, Cd= | 0.032141
|  |  |  | @ Cl=0.6, Cd= | 0.030815
alpha (deg) | Cl | Cd | Cm | Cl/Cd
-20 | -0.3755 | 0.21427 | -0.0243 | -1.7525
-19.5 | -0.3672 | 0.20998 | -0.029 | -1.7487
-19 | -0.3419 | 0.20354 | -0.0304 | -1.6798
-18.5 | -0.3315 | 0.19929 | -0.0344 | -1.6634
-18 | -0.3114 | 0.19296 | -0.0364 | -1.6138
-17.5 | -0.294 | 0.18795 | -0.0386 | -1.5642
-17 | -0.2868 | 0.183 | -0.0421 | -1.5672
-16.5 | -0.2633 | 0.17736 | -0.0428 | -1.4846
-16 | -0.268 | 0.17405 | -0.0469 | -1.5398
-15.5 | -0.2387 | 0.16717 | -0.0463 | -1.4279
-15 | -0.251 | 0.16542 | -0.0497 | -1.5173
-14.5 | -0.2217 | 0.15779 | -0.0482 | -1.405
-14 | -0.2142 | 0.15395 | -0.0478 | -1.3914
-13.5 | -0.2298 | 0.15105 | -0.047 | -1.5214
-13 | -0.2275 | 0.14859 | -0.0414 | -1.5311
-12.5 | -0.2597 | 0.14868 | -0.0374 | -1.7467
-12 | -0.2807 | 0.1462 | -0.0336 | -1.92
-11.5 | -0.2642 | 0.14246 | -0.0313 | -1.8546
-11 | -0.2444 | 0.13477 | -0.042 | -1.8135
-10.5 | -0.2011 | 0.12794 | -0.05 | -1.5718
-10 | -0.1624 | 0.11997 | -0.0569 | -1.3537
-9.5 | -0.1622 | 0.11436 | -0.0671 | -1.4183
-9 | -0.0861 | 0.10654 | -0.072 | -0.80815
-7.5 | -0.2601 | 0.06001 | -0.1087 | -4.3343
-7 | -0.2807 | 0.04572 | -0.1228 | -6.1395
-6.5 | -0.2573 | 0.0418 | -0.1237 | -6.1555
-6 | -0.2172 | 0.03861 | -0.1259 | -5.6255
-5.5 | -0.1297 | 0.03646 | -0.1322 | -3.5573
-5 | -0.0945 | 0.03615 | -0.1299 | -2.6141
-4.5 | 0.0034 | 0.03409 | -0.1371 | 0.099736
-4 | 0.036 | 0.03423 | -0.1338 | 1.0517
-3.5 | 0.0816 | 0.03401 | -0.1328 | 2.3993
-3 | 0.1655 | 0.03276 | -0.1364 | 5.0519
-2.5 | 0.2049 | 0.03304 | -0.1345 | 6.2016
-2 | 0.2938 | 0.03161 | -0.1381 | 9.2945
-1.5 | 0.3305 | 0.03219 | -0.1356 | 10.2672
-1 | 0.3799 | 0.03242 | -0.1346 | 11.7181
-0.5 | 0.459 | 0.03132 | -0.1367 | 14.6552
0 | 0.4986 | 0.03205 | -0.1345 | 15.5569
0.5 | 0.5845 | 0.03046 | -0.1367 | 19.1891
1 | 0.6221 | 0.03132 | -0.1341 | 19.8627
1.5 | 0.714 | 0.02953 | -0.1371 | 24.1788
2 | 0.7487 | 0.0304 | -0.1339 | 24.6283
2.5 | 0.7874 | 0.03125 | -0.1313 | 25.1968
3 | 0.8796 | 0.0293 | -0.1341 | 30.0205
3.5 | 0.9121 | 0.03017 | -0.1303 | 30.232
4 | 0.9482 | 0.03094 | -0.1271 | 30.6464
4.5 | 1.0009 | 0.03059 | -0.125 | 32.7198
5 | 1.0491 | 0.02932 | -0.121 | 35.781
5.5 | 1.1082 | 0.03007 | -0.123 | 36.854
6 | 1.1611 | 0.03087 | -0.1229 | 37.6126
6.5 | 1.2236 | 0.03103 | -0.1233 | 39.4328
7 | 1.3068 | 0.03027 | -0.1259 | 43.1715
7.5 | 1.3498 | 0.03109 | -0.1238 | 43.4159
8 | 1.3854 | 0.03221 | -0.1209 | 43.0115
8.5 | 1.42 | 0.03336 | -0.1177 | 42.5659
9 | 1.453 | 0.03448 | -0.1144 | 42.1404
9.5 | 1.484 | 0.03564 | -0.1108 | 41.6386
10 | 1.515 | 0.03686 | -0.1074 | 41.1015
10.5 | 1.5449 | 0.03818 | -0.104 | 40.4636
11 | 1.5727 | 0.03966 | -0.1007 | 39.6546
11.5 | 1.5982 | 0.04134 | -0.0973 | 38.6599
12 | 1.6214 | 0.04324 | -0.0941 | 37.4977
12.5 | 1.6431 | 0.04536 | -0.0909 | 36.2235
13 | 1.6637 | 0.04768 | -0.088 | 34.893
13.5 | 1.6399 | 0.05303 | -0.0833 | 30.924
14 | 1.6215 | 0.05895 | -0.0802 | 27.5064
14.5 | 1.6099 | 0.06493 | -0.0781 | 24.7944
15 | 1.6115 | 0.07 | -0.0768 | 23.0214
15.5 | 1.6259 | 0.07393 | -0.0757 | 21.9924
16 | 1.3361 | 0.1241 | -0.0921 | 10.7663
17.5 | 1.4857 | 0.11931 | -0.0855 | 12.4524
18 | 1.1014 | 0.21622 | -0.1438 | 5.0939

## 13. Re 100k Mach 0.25 (1)
BIGFOIL.COM POLAR EXPORT
Joukowsky 18.00% thick 5.00% camber
Joukowsky 18.00% thick 5.00% camber |  |  |  | Cl Max: | 2.058 | at alpha= | 15 | deg
JavaFoil+Calcfoil stall+Eppler ext transition |  |  |  | L/D Max: | 56.212 | at alpha= | 4.5 | deg
Re: | 100000 |  |  | Cd Min: | 0.01457 | at alpha= | -2 | deg
Mach: | 0.25 |  |  | Cl=0 at alpha= | -5.9554 | deg
|  |  |  | @ Cl=0.1, Cd= | 0.027319
|  |  |  | @ Cl=0.4, Cd= | 0.019013
|  |  |  | @ Cl=0.6, Cd= | 0.015014
alpha (deg) | Cl | Cd | Cm | Cl/Cd
-20 | -0.919 | 0.23194 | -0.072 | -3.962
-19.5 | -0.924 | 0.21882 | -0.073 | -4.221
-19 | -0.925 | 0.20547 | -0.074 | -4.5
-18.5 | -0.922 | 0.19402 | -0.075 | -4.752
-18 | -0.916 | 0.18335 | -0.075 | -4.994
-17.5 | -0.906 | 0.17205 | -0.076 | -5.266
-17 | -0.892 | 0.16157 | -0.077 | -5.522
-16.5 | -0.875 | 0.15174 | -0.079 | -5.764
-16 | -0.854 | 0.14298 | -0.08 | -5.971
-15.5 | -0.83 | 0.13446 | -0.081 | -6.171
-15 | -0.803 | 0.1264 | -0.082 | -6.355
-14.5 | -0.774 | 0.11879 | -0.083 | -6.514
-14 | -0.742 | 0.11105 | -0.085 | -6.684
-13.5 | -0.708 | 0.1042 | -0.086 | -6.793
-13 | -0.671 | 0.09759 | -0.088 | -6.877
-12.5 | -0.633 | 0.09086 | -0.09 | -6.963
-12 | -0.592 | 0.08472 | -0.092 | -6.99
-11.5 | -0.55 | 0.07886 | -0.094 | -6.976
-11 | -0.507 | 0.0731 | -0.096 | -6.933
-10.5 | -0.462 | 0.06757 | -0.099 | -6.836
-10 | -0.416 | 0.06236 | -0.101 | -6.666
-9.5 | -0.368 | 0.05729 | -0.104 | -6.429
-9 | -0.32 | 0.05241 | -0.107 | -6.105
-8.5 | -0.27 | 0.04786 | -0.109 | -5.651
-8 | -0.22 | 0.04351 | -0.112 | -5.05
-7.5 | -0.168 | 0.04201 | -0.115 | -3.997
-7 | -0.115 | 0.03838 | -0.117 | -2.994
-6.5 | -0.061 | 0.03504 | -0.12 | -1.732
-6 | -0.005 | 0.03204 | -0.122 | -0.164
-5.5 | 0.051 | 0.02938 | -0.125 | 1.749
-5 | 0.109 | 0.02694 | -0.127 | 4.058
-4.5 | 0.169 | 0.02485 | -0.129 | 6.781
-4 | 0.229 | 0.02297 | -0.132 | 9.977
-3.5 | 0.291 | 0.02135 | -0.134 | 13.647
-3 | 0.356 | 0.0199 | -0.136 | 17.874
-2.5 | 0.423 | 0.01855 | -0.139 | 22.804
-2 | 0.511 | 0.01457 | -0.148 | 35.049
-1.5 | 0.575 | 0.01492 | -0.148 | 38.529
-1 | 0.639 | 0.01516 | -0.148 | 42.142
-0.5 | 0.703 | 0.01569 | -0.147 | 44.811
0 | 0.75 | 0.01634 | -0.147 | 45.871
0.5 | 0.811 | 0.01692 | -0.147 | 47.897
1 | 0.871 | 0.01739 | -0.147 | 50.104
1.5 | 0.932 | 0.01802 | -0.146 | 51.704
2 | 0.991 | 0.01863 | -0.146 | 53.202
2.5 | 1.051 | 0.01933 | -0.146 | 54.346
3 | 1.109 | 0.02013 | -0.146 | 55.121
3.5 | 1.168 | 0.02096 | -0.145 | 55.724
4 | 1.225 | 0.02183 | -0.145 | 56.144
4.5 | 1.282 | 0.02281 | -0.145 | 56.212
5 | 1.338 | 0.0239 | -0.144 | 55.995
5.5 | 1.394 | 0.02507 | -0.144 | 55.598
6 | 1.448 | 0.02634 | -0.143 | 54.993
6.5 | 1.502 | 0.0277 | -0.143 | 54.208
7 | 1.554 | 0.02922 | -0.143 | 53.171
7.5 | 1.604 | 0.03088 | -0.142 | 51.956
8 | 1.654 | 0.03269 | -0.142 | 50.583
8.5 | 1.701 | 0.03441 | -0.141 | 49.432
9 | 1.747 | 0.0367 | -0.14 | 47.586
9.5 | 1.79 | 0.03921 | -0.14 | 45.649
10 | 1.831 | 0.04199 | -0.139 | 43.607
10.5 | 1.869 | 0.0451 | -0.139 | 41.456
11 | 1.905 | 0.04846 | -0.138 | 39.308
11.5 | 1.937 | 0.05212 | -0.137 | 37.173
12 | 1.966 | 0.05617 | -0.136 | 35.008
12.5 | 1.992 | 0.06051 | -0.135 | 32.923
13 | 2.013 | 0.06513 | -0.134 | 30.917
13.5 | 2.031 | 0.0702 | -0.133 | 28.936
14 | 2.045 | 0.07577 | -0.132 | 26.99
14.5 | 2.054 | 0.08173 | -0.131 | 25.127
15 | 2.058 | 0.08827 | -0.129 | 23.312
15.5 | 2.057 | 0.09555 | -0.128 | 21.53
16 | 2.051 | 0.10355 | -0.126 | 19.805
16.5 | 2.038 | 0.11264 | -0.124 | 18.096
17 | 2.02 | 0.12281 | -0.122 | 16.451
17.5 | 1.997 | 0.13444 | -0.12 | 14.853
18 | 1.968 | 0.14736 | -0.117 | 13.353
18.5 | 1.931 | 0.16181 | -0.114 | 11.937
19 | 1.89 | 0.17786 | -0.11 | 10.629
19.5 | 1.845 | 0.1953 | -0.106 | 9.447
20 | 1.798 | 0.21321 | -0.102 | 8.433

## 14. Re 100k Mach 0.25 (2)
BIGFOIL.COM POLAR EXPORT
Joukowsky 18.00% thick 5.00% camber
Joukowsky 18.00% thick 5.00% camber |  |  |  | Cl Max: | 1.5431 | at alpha= | 11.5 | deg
XFOIL ncrit=9 |  |  |  | L/D Max: | 37.4079 | at alpha= | 6.5 | deg
Re: | 100000 |  |  | Cd Min: | 0.21777 | at alpha= | -20 | deg
Mach: | 0.25 |  |  | Cl=0 at alpha= | -4.0631 | deg
|  |  |  | @ Cl=0.1, Cd= | 0.034854
|  |  |  | @ Cl=0.4, Cd= | 0.033688
|  |  |  | @ Cl=0.6, Cd= | 0.033162
alpha (deg) | Cl | Cd | Cm | Cl/Cd
-20 | -0.3758 | 0.21777 | -0.025 | -1.7257
-19.5 | -0.3651 | 0.21317 | -0.0296 | -1.7127
-19 | -0.3401 | 0.20672 | -0.0313 | -1.6452
-18.5 | -0.3301 | 0.20265 | -0.0356 | -1.6289
-18 | -0.3076 | 0.19587 | -0.0374 | -1.5704
-17.5 | -0.2904 | 0.19084 | -0.0399 | -1.5217
-17 | -0.2808 | 0.18574 | -0.0432 | -1.5118
-16.5 | -0.2576 | 0.18002 | -0.0441 | -1.431
-16 | -0.2608 | 0.1769 | -0.0481 | -1.4743
-15.5 | -0.2319 | 0.16983 | -0.0475 | -1.3655
-15 | -0.2376 | 0.16752 | -0.0502 | -1.4183
-14.5 | -0.2157 | 0.16076 | -0.049 | -1.3418
-14 | -0.2099 | 0.15725 | -0.0477 | -1.3348
-13.5 | -0.2395 | 0.15648 | -0.0461 | -1.5305
-13 | -0.2328 | 0.15317 | -0.0397 | -1.5199
-12.5 | -0.2506 | 0.15228 | -0.0352 | -1.6457
-12 | -0.2887 | 0.15161 | -0.033 | -1.9042
-11.5 | -0.2325 | 0.14332 | -0.038 | -1.6222
-11 | -0.2091 | 0.1357 | -0.0478 | -1.5409
-10.5 | -0.1788 | 0.12974 | -0.0566 | -1.3781
-10 | -0.1245 | 0.12071 | -0.0637 | -1.0314
-9.5 | -0.1262 | 0.1157 | -0.0729 | -1.0908
-9 | -0.0557 | 0.10784 | -0.077 | -0.51651
-8.5 | -0.0235 | 0.10079 | -0.0856 | -0.23316
-8 | -0.0435 | 0.09769 | -0.0941 | -0.44529
-7.5 | -0.0731 | 0.08002 | -0.1026 | -0.91352
-7 | 0.0319 | 0.0775 | -0.1076 | 0.41161
-6.5 | -0.2405 | 0.0453 | -0.1281 | -5.3091
-6 | -0.2085 | 0.04682 | -0.1211 | -4.4532
-5.5 | -0.18 | 0.04139 | -0.1257 | -4.3489
-5 | -0.0898 | 0.03845 | -0.1328 | -2.3355
-4.5 | -0.0547 | 0.03712 | -0.1319 | -1.4736
-4 | 0.0079 | 0.03615 | -0.1336 | 0.21853
-3.5 | 0.0809 | 0.03506 | -0.136 | 2.3075
-2.5 | 0.2147 | 0.03362 | -0.1383 | 6.3861
-2 | 0.2504 | 0.03423 | -0.1354 | 7.3152
-1.5 | 0.3468 | 0.03251 | -0.1394 | 10.6675
-1 | 0.3826 | 0.03328 | -0.1367 | 11.4964
-0.5 | 0.4201 | 0.03416 | -0.1342 | 12.298
0 | 0.5137 | 0.03246 | -0.137 | 15.8256
0.5 | 0.5481 | 0.03351 | -0.134 | 16.3563
1.5 | 0.6824 | 0.03261 | -0.1344 | 20.9261
2 | 0.7137 | 0.03389 | -0.1308 | 21.0593
3 | 0.849 | 0.03277 | -0.1306 | 25.9078
3.5 | 0.8759 | 0.03419 | -0.1264 | 25.6186
4.5 | 1.0145 | 0.03246 | -0.1255 | 31.2539
5 | 1.0259 | 0.03394 | -0.1188 | 30.2269
5.5 | 1.0349 | 0.03565 | -0.1129 | 29.0295
6 | 1.0746 | 0.03755 | -0.1121 | 28.6178
6.5 | 1.2382 | 0.0331 | -0.1218 | 37.4079
7 | 1.2676 | 0.03462 | -0.118 | 36.6147
7.5 | 1.2795 | 0.03687 | -0.1124 | 34.703
8 | 1.2891 | 0.03961 | -0.1074 | 32.5448
8.5 | 1.2974 | 0.04277 | -0.1029 | 30.3343
9 | 1.3081 | 0.04607 | -0.0992 | 28.3937
9.5 | 1.3451 | 0.04756 | -0.0968 | 28.2822
10 | 1.2999 | 0.05629 | -0.0927 | 23.0929
10.5 | 1.3084 | 0.06081 | -0.0906 | 21.5162
11 | 1.3103 | 0.06629 | -0.0889 | 19.7662
11.5 | 1.5431 | 0.04979 | -0.0894 | 30.9922
12 | 1.4652 | 0.06069 | -0.0847 | 24.1424
12.5 | 1.2918 | 0.08799 | -0.0878 | 14.6812
13 | 1.2783 | 0.09722 | -0.0891 | 13.1485
14 | 1.0946 | 0.14815 | -0.1108 | 7.3885
15.5 | 1.1022 | 0.17517 | -0.1228 | 6.2922
16 | 1.0939 | 0.18681 | -0.1294 | 5.8557
16.5 | 1.087 | 0.19848 | -0.1363 | 5.4766

## 15. Re 100k Mach 0.50 (1)
BIGFOIL.COM POLAR EXPORT
Joukowsky 18.00% thick 5.00% camber
Joukowsky 18.00% thick 5.00% camber |  |  |  | Cl Max: | 1.874 | at alpha= | 10 | deg
JavaFoil+Calcfoil stall+Eppler ext transition |  |  |  | L/D Max: | 50.362 | at alpha= | 3 | deg
Re: | 100000 |  |  | Cd Min: | 0.0174 | at alpha= | -0.5 | deg
Mach: | 0.5 |  |  | Cl=0 at alpha= | -5.9516 | deg
|  |  |  | @ Cl=0.1, Cd= | 0.034996
|  |  |  | @ Cl=0.4, Cd= | 0.02509
|  |  |  | @ Cl=0.6, Cd= | 0.021703
alpha (deg) | Cl | Cd | Cm | Cl/Cd
-20 | -0.824 | 0.38906 | -0.098 | -2.119
-19.5 | -0.794 | 0.38851 | -0.096 | -2.044
-19 | -0.765 | 0.36225 | -0.096 | -2.112
-18.5 | -0.736 | 0.35704 | -0.096 | -2.062
-18 | -0.706 | 0.344 | -0.094 | -2.051
-17.5 | -0.677 | 0.33578 | -0.094 | -2.015
-17 | -0.647 | 0.33498 | -0.093 | -1.932
-16.5 | -0.617 | 0.33235 | -0.092 | -1.857
-16 | -0.588 | 0.32549 | -0.092 | -1.807
-15.5 | -0.558 | 0.30146 | -0.09 | -1.851
-15 | -0.529 | 0.29683 | -0.09 | -1.782
-14.5 | -0.499 | 0.28059 | -0.087 | -1.779
-14 | -0.469 | 0.26931 | -0.086 | -1.743
-13.5 | -0.44 | 0.25803 | -0.084 | -1.705
-13 | -0.41 | 0.22669 | -0.081 | -1.81
-12.5 | -0.381 | 0.20577 | -0.078 | -1.851
-12 | -0.351 | 0.17937 | -0.075 | -1.959
-11.5 | -0.482 | 0.11736 | -0.082 | -4.103
-11 | -0.483 | 0.1022 | -0.087 | -4.727
-10.5 | -0.46 | 0.0912 | -0.092 | -5.044
-10 | -0.425 | 0.08223 | -0.096 | -5.165
-9.5 | -0.383 | 0.07704 | -0.099 | -4.968
-9 | -0.336 | 0.07069 | -0.103 | -4.757
-8.5 | -0.287 | 0.06461 | -0.107 | -4.436
-8 | -0.234 | 0.0589 | -0.111 | -3.978
-7.5 | -0.18 | 0.0538 | -0.115 | -3.341
-7 | -0.123 | 0.0491 | -0.118 | -2.513
-6.5 | -0.065 | 0.04466 | -0.122 | -1.463
-6 | -0.006 | 0.04066 | -0.126 | -0.14
-5.5 | 0.056 | 0.03721 | -0.129 | 1.493
-5 | 0.118 | 0.03409 | -0.132 | 3.468
-4.5 | 0.182 | 0.03145 | -0.135 | 5.797
-4 | 0.248 | 0.02912 | -0.138 | 8.51
-3.5 | 0.315 | 0.02714 | -0.14 | 11.592
-3 | 0.383 | 0.02544 | -0.143 | 15.055
-2.5 | 0.453 | 0.024 | -0.145 | 18.864
-2 | 0.524 | 0.02279 | -0.148 | 22.991
-1.5 | 0.597 | 0.02174 | -0.15 | 27.463
-1 | 0.674 | 0.0208 | -0.153 | 32.395
-0.5 | 0.785 | 0.0174 | -0.163 | 45.095
0 | 0.829 | 0.01856 | -0.163 | 44.674
0.5 | 0.896 | 0.01938 | -0.163 | 46.234
1 | 0.962 | 0.02011 | -0.162 | 47.86
1.5 | 1.028 | 0.02107 | -0.162 | 48.794
2 | 1.093 | 0.02198 | -0.162 | 49.744
2.5 | 1.158 | 0.02307 | -0.161 | 50.189
3 | 1.221 | 0.02425 | -0.161 | 50.362
3.5 | 1.284 | 0.02557 | -0.16 | 50.214
4 | 1.346 | 0.02706 | -0.16 | 49.726
4.5 | 1.406 | 0.02867 | -0.159 | 49.042
5 | 1.465 | 0.03046 | -0.159 | 48.102
5.5 | 1.523 | 0.03246 | -0.158 | 46.899
6 | 1.578 | 0.03475 | -0.158 | 45.409
6.5 | 1.631 | 0.03726 | -0.157 | 43.77
7 | 1.681 | 0.04017 | -0.156 | 41.858
7.5 | 1.728 | 0.04341 | -0.155 | 39.811
8 | 1.771 | 0.0472 | -0.154 | 37.522
8.5 | 1.808 | 0.05157 | -0.153 | 35.062
9 | 1.839 | 0.05642 | -0.152 | 32.597
9.5 | 1.862 | 0.06252 | -0.151 | 29.785
10 | 1.874 | 0.06965 | -0.149 | 26.9
10.5 | 1.871 | 0.07814 | -0.147 | 23.944
11 | 1.847 | 0.08856 | -0.145 | 20.86
11.5 | 1.79 | 0.1021 | -0.142 | 17.535
12 | 1.664 | 0.12279 | -0.135 | 13.549
12.5 | 1.034 | 0.17629 | -0.07 | 5.864
13 | 1.063 | 0.23929 | -0.079 | 4.443
13.5 | 1.093 | 0.26902 | -0.085 | 4.062
14 | 1.121 | 0.28737 | -0.088 | 3.901
14.5 | 1.149 | 0.31295 | -0.091 | 3.673
15 | 1.178 | 0.32959 | -0.094 | 3.574

## 16. Re 100k Mach 0.50 (2)
BIGFOIL.COM POLAR EXPORT
Joukowsky 18.00% thick 5.00% camber
Joukowsky 18.00% thick 5.00% camber |  |  |  | Cl Max: | 1.249 | at alpha= | 20 | deg
XFOIL ncrit=9 |  |  |  | L/D Max: | 11.2746 | at alpha= | 4.5 | deg
Re: | 100000 |  |  | Cd Min: | 0.30124 | at alpha= | 20 | deg
Mach: | 0.5 |  |  | Cl=0 at alpha= | -2.8775 | deg
|  |  |  | @ Cl=0.1, Cd= | 0.044141
|  |  |  | @ Cl=0.4, Cd= | 0.047706
|  |  |  | @ Cl=0.6, Cd= | 0.059529
alpha (deg) | Cl | Cd | Cm | Cl/Cd
-20 | -0.3868 | 0.23721 | -0.0291 | -1.6306
-19.5 | -0.3624 | 0.2296 | -0.0324 | -1.5784
-19 | -0.3396 | 0.22327 | -0.0358 | -1.521
-18.5 | -0.3272 | 0.21885 | -0.0407 | -1.4951
-18 | -0.2975 | 0.21051 | -0.0423 | -1.4132
-17.5 | -0.2859 | 0.20653 | -0.0465 | -1.3843
-17 | -0.261 | 0.19877 | -0.0481 | -1.3131
-16.5 | -0.2417 | 0.19321 | -0.0499 | -1.251
-16 | -0.2354 | 0.18912 | -0.0525 | -1.2447
-15.5 | -0.2146 | 0.18315 | -0.0518 | -1.1717
-15 | -0.2198 | 0.18131 | -0.0521 | -1.2123
-14.5 | -0.2176 | 0.17721 | -0.0483 | -1.2279
-14 | -0.2237 | 0.1755 | -0.0431 | -1.2746
-13.5 | -0.2542 | 0.17668 | -0.0403 | -1.4388
-13 | -0.2538 | 0.17234 | -0.0357 | -1.4727
-12.5 | -0.2087 | 0.16438 | -0.0464 | -1.2696
-12 | -0.1614 | 0.15497 | -0.0561 | -1.0415
-11.5 | -0.14 | 0.15006 | -0.0662 | -0.93296
-11 | -0.08 | 0.13956 | -0.0728 | -0.57323
-10 | -0.0001 | 0.12508 | -0.0883 | -0.00079949
-9.5 | 0.007 | 0.12052 | -0.0953 | 0.058082
-9 | 0.0777 | 0.11162 | -0.104 | 0.69611
-8.5 | 0.0977 | 0.10611 | -0.1077 | 0.92074
-8 | 0.1116 | 0.10264 | -0.1107 | 1.0873
-7.5 | 0.1712 | 0.09433 | -0.1172 | 1.8149
-7 | 0.1516 | 0.09299 | -0.1169 | 1.6303
-6.5 | 0.1322 | 0.08351 | -0.1182 | 1.583
-6 | 0.1121 | 0.07926 | -0.1158 | 1.4143
-5.5 | 0.0797 | 0.07584 | -0.1113 | 1.0509
-5 | 0.0207 | 0.07319 | -0.1033 | 0.28283
-4.5 | 0.0434 | 0.06742 | -0.1064 | 0.64373
-4 | -0.0101 | 0.06379 | -0.1019 | -0.15833
-3.5 | -0.0596 | 0.05173 | -0.1157 | -1.1521
-3 | -0.0225 | 0.04742 | -0.1222 | -0.47448
-2.5 | 0.0693 | 0.04465 | -0.1277 | 1.5521
-2 | 0.1218 | 0.04378 | -0.1289 | 2.7821
-1.5 | 0.1577 | 0.04469 | -0.1265 | 3.5288
-0.5 | 0.3087 | 0.04358 | -0.1302 | 7.0835
0.5 | 0.3766 | 0.04747 | -0.126 | 7.9334
1.5 | 0.5044 | 0.04876 | -0.1254 | 10.3445
2.5 | 0.5652 | 0.05432 | -0.1215 | 10.405
3.5 | 0.6135 | 0.06155 | -0.118 | 9.9675
4.5 | 0.7262 | 0.06441 | -0.1153 | 11.2746
5 | 0.7454 | 0.06904 | -0.1143 | 10.7966
5.5 | 0.7582 | 0.07425 | -0.1131 | 10.2114
6 | 0.7693 | 0.07994 | -0.1124 | 9.6235
6.5 | 0.7782 | 0.08585 | -0.1117 | 9.0646
7 | 0.7852 | 0.09136 | -0.1103 | 8.5946
7.5 | 0.7969 | 0.09648 | -0.1098 | 8.2597
8.5 | 0.8832 | 0.10506 | -0.1113 | 8.4066
9 | 0.8859 | 0.11359 | -0.1137 | 7.7991
9.5 | 0.8898 | 0.12226 | -0.1165 | 7.2779
10 | 0.8991 | 0.13049 | -0.1192 | 6.8902
10.5 | 0.9192 | 0.1375 | -0.1213 | 6.6851
11 | 0.9748 | 0.1397 | -0.1198 | 6.9778
11.5 | 0.9664 | 0.15067 | -0.1253 | 6.414
12 | 0.9697 | 0.16031 | -0.1301 | 6.0489
12.5 | 0.9905 | 0.16761 | -0.1329 | 5.9096
13 | 1.0331 | 0.17177 | -0.1329 | 6.0144
13.5 | 1.0217 | 0.18392 | -0.1409 | 5.5551
14 | 1.0418 | 0.19167 | -0.1445 | 5.4354
14.5 | 1.0763 | 0.19741 | -0.146 | 5.4521
15 | 1.0724 | 0.20894 | -0.1541 | 5.1326
15.5 | 1.1081 | 0.21484 | -0.1554 | 5.1578
16 | 1.1071 | 0.22627 | -0.1638 | 4.8928
16.5 | 1.1246 | 0.23536 | -0.1691 | 4.7782
17 | 1.1429 | 0.2448 | -0.1743 | 4.6687
17.5 | 1.1702 | 0.25345 | -0.1776 | 4.6171
18.5 | 1.2118 | 0.2787 | -0.1889 | 4.348
19 | 1.2076 | 0.28459 | -0.1987 | 4.2433
20 | 1.249 | 0.30124 | -0.2086 | 4.1462

## 17. Re 250k Mach 0.00 (1)
BIGFOIL.COM POLAR EXPORT
Joukowsky 18.00% thick 5.00% camber
Joukowsky 18.00% thick 5.00% camber |  |  |  | Cl Max: | 2.172 | at alpha= | 18 | deg
JavaFoil+Calcfoil stall+Eppler ext transition |  |  |  | L/D Max: | 80.876 | at alpha= | 4.5 | deg
Re: | 250000 |  |  | Cd Min: | 0.00792 | at alpha= | -4.5 | deg
Mach: | 0 |  |  | Cl=0 at alpha= | -5.9569 | deg
|  |  |  | @ Cl=0.1, Cd= | 0.012573
|  |  |  | @ Cl=0.4, Cd= | 0.0082337
|  |  |  | @ Cl=0.6, Cd= | 0.010536
alpha (deg) | Cl | Cd | Cm | Cl/Cd
-20 | -1.069 | 0.16914 | -0.085 | -6.319
-19.5 | -1.055 | 0.16056 | -0.086 | -6.568
-19 | -1.038 | 0.15203 | -0.087 | -6.826
-18.5 | -1.02 | 0.1437 | -0.089 | -7.096
-18 | -0.999 | 0.13569 | -0.09 | -7.364
-17.5 | -0.977 | 0.12831 | -0.091 | -7.612
-17 | -0.952 | 0.12106 | -0.092 | -7.863
-16.5 | -0.925 | 0.1138 | -0.093 | -8.125
-16 | -0.896 | 0.10677 | -0.095 | -8.389
-15.5 | -0.865 | 0.09997 | -0.096 | -8.653
-15 | -0.833 | 0.09323 | -0.098 | -8.933
-14.5 | -0.799 | 0.08692 | -0.099 | -9.189
-14 | -0.763 | 0.08067 | -0.101 | -9.46
-13.5 | -0.726 | 0.07466 | -0.103 | -9.726
-13 | -0.687 | 0.06887 | -0.105 | -9.979
-12.5 | -0.647 | 0.06335 | -0.106 | -10.21
-12 | -0.605 | 0.058 | -0.108 | -10.433
-11.5 | -0.562 | 0.05302 | -0.11 | -10.601
-11 | -0.518 | 0.04812 | -0.112 | -10.759
-10.5 | -0.472 | 0.0436 | -0.114 | -10.828
-10 | -0.425 | 0.03943 | -0.116 | -10.782
-9.5 | -0.377 | 0.03547 | -0.118 | -10.626
-9 | -0.327 | 0.03189 | -0.12 | -10.268
-8.5 | -0.277 | 0.02854 | -0.122 | -9.702
-8 | -0.225 | 0.02546 | -0.124 | -8.839
-7.5 | -0.172 | 0.02266 | -0.126 | -7.592
-7 | -0.118 | 0.02009 | -0.129 | -5.866
-6.5 | -0.062 | 0.01782 | -0.131 | -3.496
-6 | -0.005 | 0.01571 | -0.133 | -0.344
-5.5 | 0.053 | 0.01386 | -0.135 | 3.828
-5 | 0.114 | 0.01219 | -0.138 | 9.324
-4.5 | 0.181 | 0.00792 | -0.145 | 22.9
-4 | 0.244 | 0.00798 | -0.146 | 30.557
-3.5 | 0.307 | 0.00804 | -0.146 | 38.151
-3 | 0.369 | 0.00815 | -0.146 | 45.298
-2.5 | 0.432 | 0.00832 | -0.146 | 51.911
-2 | 0.495 | 0.00995 | -0.146 | 49.683
-1.5 | 0.557 | 0.01021 | -0.146 | 54.528
-1 | 0.619 | 0.01068 | -0.145 | 57.939
-0.5 | 0.681 | 0.01129 | -0.145 | 60.295
0 | 0.738 | 0.01159 | -0.145 | 63.669
0.5 | 0.798 | 0.01184 | -0.145 | 67.415
1 | 0.858 | 0.01219 | -0.145 | 70.425
1.5 | 0.918 | 0.0126 | -0.144 | 72.888
2 | 0.977 | 0.01299 | -0.144 | 75.243
2.5 | 1.036 | 0.01344 | -0.144 | 77.11
3 | 1.094 | 0.01395 | -0.144 | 78.453
3.5 | 1.152 | 0.01448 | -0.144 | 79.574
4 | 1.209 | 0.01503 | -0.143 | 80.48
4.5 | 1.266 | 0.01565 | -0.143 | 80.876
5 | 1.322 | 0.01637 | -0.143 | 80.735
5.5 | 1.377 | 0.01712 | -0.142 | 80.428
6 | 1.431 | 0.01793 | -0.142 | 79.851
6.5 | 1.485 | 0.01882 | -0.142 | 78.88
7 | 1.537 | 0.0198 | -0.141 | 77.616
7.5 | 1.588 | 0.02087 | -0.141 | 76.081
8 | 1.638 | 0.02165 | -0.14 | 75.655
8.5 | 1.686 | 0.02303 | -0.14 | 73.233
9 | 1.733 | 0.02453 | -0.139 | 70.653
9.5 | 1.778 | 0.0262 | -0.139 | 67.869
10 | 1.821 | 0.02805 | -0.138 | 64.927
10.5 | 1.862 | 0.03009 | -0.138 | 61.888
11 | 1.901 | 0.03232 | -0.137 | 58.813
11.5 | 1.938 | 0.03481 | -0.136 | 55.676
12 | 1.972 | 0.03745 | -0.136 | 52.658
12.5 | 2.004 | 0.04026 | -0.135 | 49.78
13 | 2.033 | 0.04329 | -0.134 | 46.964
13.5 | 2.06 | 0.04645 | -0.133 | 44.359
14 | 2.085 | 0.0498 | -0.133 | 41.86
14.5 | 2.106 | 0.05323 | -0.132 | 39.558
15 | 2.124 | 0.05697 | -0.131 | 37.292
15.5 | 2.14 | 0.06107 | -0.13 | 35.046
16 | 2.153 | 0.06532 | -0.129 | 32.955
16.5 | 2.162 | 0.06983 | -0.128 | 30.954
17 | 2.168 | 0.07473 | -0.127 | 29.01
17.5 | 2.171 | 0.07997 | -0.126 | 27.15
18 | 2.172 | 0.08551 | -0.125 | 25.397
18.5 | 2.168 | 0.09162 | -0.124 | 23.661
19 | 2.161 | 0.09801 | -0.123 | 22.05
19.5 | 2.152 | 0.10495 | -0.122 | 20.504
20 | 2.14 | 0.11218 | -0.121 | 19.075

## 18. Re 250k Mach 0.00 (2)
BIGFOIL.COM POLAR EXPORT
Joukowsky 18.00% thick 5.00% camber
Joukowsky 18.00% thick 5.00% camber |  |  |  | Cl Max: | 1.6675 | at alpha= | 20 | deg
XFOIL ncrit=9 |  |  |  | L/D Max: | 82.9655 | at alpha= | 6.5 | deg
Re: | 250000 |  |  | Cd Min: | 0.12109 | at alpha= | 20 | deg
Mach: | 0 |  |  | Cl=0 at alpha= | -5.6646 | deg
|  |  |  | @ Cl=0.1, Cd= | 0.015171
|  |  |  | @ Cl=0.4, Cd= | 0.013846
|  |  |  | @ Cl=0.6, Cd= | 0.013621
alpha (deg) | Cl | Cd | Cm | Cl/Cd
-13.5 | -0.7684 | 0.04332 | -0.1175 | -17.7378
-13 | -0.7285 | 0.03769 | -0.1284 | -19.3287
-12.5 | -0.6851 | 0.03249 | -0.1405 | -21.0865
-12 | -0.6265 | 0.02918 | -0.1479 | -21.4702
-11.5 | -0.5857 | 0.02706 | -0.15 | -21.6445
-11 | -0.5453 | 0.02538 | -0.1497 | -21.4854
-10.5 | -0.5046 | 0.02401 | -0.1493 | -21.0162
-10 | -0.4572 | 0.02272 | -0.1489 | -20.1232
-9.5 | -0.4114 | 0.02145 | -0.1484 | -19.1795
-9 | -0.3624 | 0.0206 | -0.1479 | -17.5922
-8.5 | -0.3102 | 0.01956 | -0.1477 | -15.8589
-8 | -0.2591 | 0.01871 | -0.1474 | -13.8482
-7.5 | -0.2041 | 0.01806 | -0.1473 | -11.3012
-7 | -0.1502 | 0.01733 | -0.1472 | -8.6671
-6.5 | -0.0946 | 0.0167 | -0.1472 | -5.6647
-6 | -0.0379 | 0.01609 | -0.1472 | -2.3555
-5.5 | 0.0186 | 0.01567 | -0.1473 | 1.187
-5 | 0.0773 | 0.01532 | -0.1475 | 5.0457
-4.5 | 0.1337 | 0.01495 | -0.1475 | 8.9431
-4 | 0.1927 | 0.01461 | -0.1477 | 13.1896
-3.5 | 0.2498 | 0.01432 | -0.1477 | 17.4441
-3 | 0.308 | 0.01412 | -0.1478 | 21.813
-2.5 | 0.3666 | 0.01391 | -0.1479 | 26.3551
-2 | 0.4239 | 0.0138 | -0.1479 | 30.7174
-1.5 | 0.4831 | 0.01371 | -0.148 | 35.2371
-1 | 0.5401 | 0.01362 | -0.1479 | 39.6549
-0.5 | 0.5975 | 0.01362 | -0.1478 | 43.8693
0 | 0.6565 | 0.01364 | -0.1479 | 48.1305
0.5 | 0.712 | 0.01364 | -0.1474 | 52.1994
1 | 0.7686 | 0.01374 | -0.1472 | 55.9389
1.5 | 0.8263 | 0.01385 | -0.1471 | 59.6606
2 | 0.8808 | 0.01395 | -0.1465 | 63.1398
2.5 | 0.9354 | 0.0141 | -0.1459 | 66.3404
3 | 0.9903 | 0.01429 | -0.1454 | 69.3002
3.5 | 1.0446 | 0.0145 | -0.1448 | 72.0414
4 | 1.0956 | 0.0147 | -0.1436 | 74.5306
4.5 | 1.1466 | 0.01497 | -0.1425 | 76.5932
5 | 1.1964 | 0.01525 | -0.1411 | 78.4525
5.5 | 1.2444 | 0.01553 | -0.1393 | 80.1288
6 | 1.28 | 0.01558 | -0.135 | 82.1566
6.5 | 1.3233 | 0.01595 | -0.1328 | 82.9655
7 | 1.3678 | 0.01659 | -0.1309 | 82.4473
7.5 | 1.4086 | 0.0173 | -0.1285 | 81.422
8 | 1.4437 | 0.01808 | -0.1252 | 79.8507
8.5 | 1.4739 | 0.01898 | -0.1211 | 77.6554
9.5 | 1.5248 | 0.02129 | -0.1127 | 71.6205
10 | 1.5469 | 0.02277 | -0.1085 | 67.9359
10.5 | 1.5675 | 0.02451 | -0.1046 | 63.9535
11 | 1.5859 | 0.02653 | -0.1008 | 59.7776
11.5 | 1.6023 | 0.02887 | -0.0973 | 55.5005
12 | 1.6166 | 0.03154 | -0.094 | 51.2555
12.5 | 1.6285 | 0.03457 | -0.091 | 47.1073
13 | 1.638 | 0.03801 | -0.0882 | 43.0939
13.5 | 1.646 | 0.04185 | -0.0859 | 39.3309
14 | 1.6526 | 0.04611 | -0.084 | 35.8404
14.5 | 1.6579 | 0.05078 | -0.0825 | 32.6487
15 | 1.6619 | 0.05587 | -0.0815 | 29.7458
15.5 | 1.6645 | 0.06138 | -0.0808 | 27.118
16 | 1.6658 | 0.06725 | -0.0805 | 24.7703
16.5 | 1.6667 | 0.07337 | -0.0806 | 22.7164
17 | 1.6655 | 0.08009 | -0.0813 | 20.7954
17.5 | 1.6644 | 0.08699 | -0.0822 | 19.1332
18 | 1.6638 | 0.09386 | -0.0834 | 17.7264
18.5 | 1.6657 | 0.10037 | -0.0847 | 16.5956
19 | 1.6609 | 0.10831 | -0.0871 | 15.3347
19.5 | 1.6613 | 0.11525 | -0.0892 | 14.4148
20 | 1.6675 | 0.12109 | -0.091 | 13.7707

## 19. Re 250k Mach 0.10 (1)
BIGFOIL.COM POLAR EXPORT
Joukowsky 18.00% thick 5.00% camber
Joukowsky 18.00% thick 5.00% camber |  |  |  | Cl Max: | 2.159 | at alpha= | 17.5 | deg
JavaFoil+Calcfoil stall+Eppler ext transition |  |  |  | L/D Max: | 80.498 | at alpha= | 4.5 | deg
Re: | 250000 |  |  | Cd Min: | 0.00793 | at alpha= | -4.5 | deg
Mach: | 0.1 |  |  | Cl=0 at alpha= | -5.9569 | deg
|  |  |  | @ Cl=0.1, Cd= | 0.01283
|  |  |  | @ Cl=0.4, Cd= | 0.0082429
|  |  |  | @ Cl=0.6, Cd= | 0.010426
alpha (deg) | Cl | Cd | Cm | Cl/Cd
-20 | -1.054 | 0.17207 | -0.085 | -6.124
-19.5 | -1.041 | 0.16343 | -0.086 | -6.37
-19 | -1.027 | 0.1549 | -0.087 | -6.63
-18.5 | -1.01 | 0.14629 | -0.088 | -6.907
-18 | -0.991 | 0.13857 | -0.089 | -7.152
-17.5 | -0.97 | 0.1308 | -0.09 | -7.416
-17 | -0.947 | 0.12305 | -0.092 | -7.694
-16.5 | -0.921 | 0.11576 | -0.093 | -7.953
-16 | -0.893 | 0.10863 | -0.094 | -8.217
-15.5 | -0.863 | 0.10152 | -0.096 | -8.5
-15 | -0.831 | 0.09475 | -0.098 | -8.775
-14.5 | -0.798 | 0.08829 | -0.099 | -9.037
-14 | -0.763 | 0.082 | -0.101 | -9.303
-13.5 | -0.726 | 0.07588 | -0.103 | -9.569
-13 | -0.688 | 0.07002 | -0.105 | -9.821
-12.5 | -0.647 | 0.0644 | -0.106 | -10.055
-12 | -0.606 | 0.05899 | -0.108 | -10.273
-11.5 | -0.563 | 0.05389 | -0.11 | -10.446
-11 | -0.519 | 0.04893 | -0.112 | -10.601
-10.5 | -0.473 | 0.04435 | -0.114 | -10.667
-10 | -0.426 | 0.04008 | -0.116 | -10.631
-9.5 | -0.378 | 0.03608 | -0.118 | -10.474
-9 | -0.328 | 0.03243 | -0.12 | -10.123
-8.5 | -0.278 | 0.02903 | -0.123 | -9.565
-8 | -0.226 | 0.0259 | -0.125 | -8.714
-7.5 | -0.173 | 0.02306 | -0.127 | -7.482
-7 | -0.118 | 0.02045 | -0.129 | -5.778
-6.5 | -0.062 | 0.01815 | -0.131 | -3.444
-6 | -0.005 | 0.01603 | -0.133 | -0.338
-5.5 | 0.053 | 0.01414 | -0.136 | 3.763
-5 | 0.114 | 0.01244 | -0.139 | 9.15
-4.5 | 0.182 | 0.00793 | -0.146 | 22.983
-4 | 0.245 | 0.008 | -0.146 | 30.66
-3.5 | 0.308 | 0.00805 | -0.146 | 38.284
-3 | 0.371 | 0.00816 | -0.146 | 45.471
-2.5 | 0.434 | 0.00834 | -0.146 | 52.081
-2 | 0.497 | 0.01003 | -0.147 | 49.563
-1.5 | 0.56 | 0.0106 | -0.146 | 52.772
-1 | 0.622 | 0.01033 | -0.146 | 60.19
-0.5 | 0.684 | 0.01134 | -0.146 | 60.355
0 | 0.741 | 0.01165 | -0.146 | 63.665
0.5 | 0.802 | 0.0119 | -0.146 | 67.406
1 | 0.862 | 0.01225 | -0.145 | 70.387
1.5 | 0.922 | 0.01267 | -0.145 | 72.817
2 | 0.982 | 0.01306 | -0.145 | 75.153
2.5 | 1.041 | 0.01353 | -0.145 | 76.953
3 | 1.099 | 0.01405 | -0.144 | 78.266
3.5 | 1.157 | 0.01459 | -0.144 | 79.345
4 | 1.215 | 0.01515 | -0.144 | 80.209
4.5 | 1.272 | 0.0158 | -0.144 | 80.498
5 | 1.328 | 0.01652 | -0.143 | 80.354
5.5 | 1.383 | 0.01729 | -0.143 | 79.988
6 | 1.437 | 0.01811 | -0.143 | 79.354
6.5 | 1.491 | 0.01903 | -0.142 | 78.356
7 | 1.543 | 0.02003 | -0.142 | 77.037
7.5 | 1.594 | 0.02114 | -0.141 | 75.434
8 | 1.644 | 0.02195 | -0.141 | 74.92
8.5 | 1.692 | 0.02335 | -0.14 | 72.487
9 | 1.739 | 0.02491 | -0.14 | 69.816
9.5 | 1.784 | 0.02662 | -0.139 | 67.026
10 | 1.827 | 0.02853 | -0.139 | 64.038
10.5 | 1.868 | 0.03063 | -0.138 | 60.985
11 | 1.906 | 0.03295 | -0.137 | 57.862
11.5 | 1.942 | 0.03548 | -0.137 | 54.748
12 | 1.976 | 0.03823 | -0.136 | 51.692
12.5 | 2.008 | 0.04114 | -0.135 | 48.796
13 | 2.036 | 0.04425 | -0.135 | 46.011
13.5 | 2.062 | 0.04753 | -0.134 | 43.383
14 | 2.085 | 0.05098 | -0.133 | 40.901
14.5 | 2.105 | 0.05462 | -0.132 | 38.543
15 | 2.122 | 0.05845 | -0.131 | 36.307
15.5 | 2.136 | 0.0626 | -0.13 | 34.128
16 | 2.147 | 0.06708 | -0.129 | 32.006
16.5 | 2.154 | 0.07188 | -0.129 | 29.966
17 | 2.158 | 0.07699 | -0.128 | 28.027
17.5 | 2.159 | 0.08238 | -0.127 | 26.206
18 | 2.157 | 0.08838 | -0.125 | 24.403
18.5 | 2.15 | 0.09468 | -0.124 | 22.706
19 | 2.14 | 0.10149 | -0.123 | 21.088
19.5 | 2.127 | 0.10879 | -0.122 | 19.554
20 | 2.112 | 0.11669 | -0.121 | 18.097

## 20. Re 250k Mach 0.10 (2)
BIGFOIL.COM POLAR EXPORT
Joukowsky 18.00% thick 5.00% camber
Joukowsky 18.00% thick 5.00% camber |  |  |  | Cl Max: | 1.6605 | at alpha= | 17 | deg
XFOIL ncrit=9 |  |  |  | L/D Max: | 82.342 | at alpha= | 6.5 | deg
Re: | 250000 |  |  | Cd Min: | 0.192 | at alpha= | -18.5 | deg
Mach: | 0.1 |  |  | Cl=0 at alpha= | -5.6558 | deg
|  |  |  | @ Cl=0.1, Cd= | 0.015244
|  |  |  | @ Cl=0.4, Cd= | 0.013914
|  |  |  | @ Cl=0.6, Cd= | 0.01368
alpha (deg) | Cl | Cd | Cm | Cl/Cd
-18.5 | -0.3321 | 0.192 | -0.0355 | -1.7297
-18 | -0.3141 | 0.18708 | -0.0378 | -1.679
-17.5 | -0.3054 | 0.18037 | -0.0413 | -1.6932
-17 | -0.2853 | 0.17587 | -0.0427 | -1.6222
-16.5 | -0.2861 | 0.16856 | -0.0471 | -1.6973
-16 | -0.2612 | 0.16459 | -0.047 | -1.587
-15.5 | -0.2732 | 0.15717 | -0.052 | -1.7382
-15 | -0.2442 | 0.15321 | -0.0505 | -1.5939
-13.5 | -0.7281 | 0.05015 | -0.1097 | -14.5184
-13 | -0.711 | 0.04071 | -0.1257 | -17.465
-12.5 | -0.665 | 0.03486 | -0.1389 | -19.0763
-12 | -0.6246 | 0.03012 | -0.1483 | -20.7371
-11.5 | -0.5821 | 0.02803 | -0.1506 | -20.767
-11 | -0.5462 | 0.02591 | -0.1508 | -21.0807
-10.5 | -0.505 | 0.02459 | -0.1502 | -20.5368
-10 | -0.4602 | 0.02312 | -0.1498 | -19.9048
-9.5 | -0.4137 | 0.02195 | -0.1494 | -18.8474
-9 | -0.3655 | 0.02091 | -0.1487 | -17.4797
-8.5 | -0.313 | 0.0198 | -0.1485 | -15.8081
-8 | -0.2614 | 0.01903 | -0.1482 | -13.7362
-7.5 | -0.2071 | 0.01824 | -0.148 | -11.3542
-7 | -0.1523 | 0.01747 | -0.1479 | -8.7178
-6.5 | -0.0967 | 0.01683 | -0.1479 | -5.7457
-6 | -0.0391 | 0.01622 | -0.148 | -2.4106
-5.5 | 0.0177 | 0.01587 | -0.148 | 1.1153
-5 | 0.0767 | 0.0154 | -0.1482 | 4.9805
-4.5 | 0.1333 | 0.01502 | -0.1481 | 8.8748
-4 | 0.1922 | 0.01469 | -0.1483 | 13.0837
-3.5 | 0.2504 | 0.01439 | -0.1483 | 17.401
-3 | 0.3086 | 0.01419 | -0.1484 | 21.7477
-2.5 | 0.3682 | 0.01398 | -0.1486 | 26.3376
-2 | 0.4256 | 0.01386 | -0.1485 | 30.7071
-1.5 | 0.4846 | 0.01377 | -0.1486 | 35.1924
-1 | 0.5428 | 0.01368 | -0.1485 | 39.6784
-0.5 | 0.6002 | 0.01368 | -0.1483 | 43.8743
0 | 0.659 | 0.0137 | -0.1483 | 48.1022
0.5 | 0.7157 | 0.01371 | -0.148 | 52.2028
1 | 0.7722 | 0.01381 | -0.1477 | 55.916
1.5 | 0.8297 | 0.01393 | -0.1475 | 59.5621
2 | 0.8856 | 0.01404 | -0.147 | 63.0769
2.5 | 0.9401 | 0.01419 | -0.1464 | 66.2509
3 | 0.9948 | 0.01439 | -0.1458 | 69.1313
3.5 | 1.0501 | 0.01463 | -0.1452 | 71.7772
4 | 1.1015 | 0.01482 | -0.144 | 74.3252
4.5 | 1.1521 | 0.01509 | -0.1427 | 76.3486
5 | 1.2017 | 0.01539 | -0.1412 | 78.0832
5.5 | 1.2494 | 0.01568 | -0.1393 | 79.6811
6 | 1.2885 | 0.01583 | -0.1356 | 81.3961
6.5 | 1.329 | 0.01614 | -0.1326 | 82.342
7 | 1.3725 | 0.01679 | -0.1306 | 81.7451
7.5 | 1.4122 | 0.01752 | -0.1279 | 80.605
8 | 1.4449 | 0.01833 | -0.124 | 78.8271
8.5 | 1.4745 | 0.01928 | -0.1199 | 76.4782
9 | 1.5018 | 0.02041 | -0.1158 | 73.5816
9.5 | 1.5267 | 0.02175 | -0.1116 | 70.1931
10 | 1.5483 | 0.02332 | -0.1075 | 66.3937
10.5 | 1.5676 | 0.02517 | -0.1035 | 62.2805
11 | 1.5853 | 0.02731 | -0.0997 | 58.0483
11.5 | 1.6012 | 0.02977 | -0.0962 | 53.7857
12 | 1.6147 | 0.03259 | -0.0929 | 49.5459
12.5 | 1.6261 | 0.03578 | -0.09 | 45.4472
13 | 1.6357 | 0.03936 | -0.0874 | 41.5574
13.5 | 1.6433 | 0.04338 | -0.0851 | 37.8815
14 | 1.6492 | 0.04784 | -0.0833 | 34.4732
14.5 | 1.6535 | 0.05272 | -0.0819 | 31.3638
15 | 1.6569 | 0.05804 | -0.081 | 28.5476
15.5 | 1.659 | 0.06377 | -0.0806 | 26.0154
16 | 1.6599 | 0.06987 | -0.0805 | 23.757
16.5 | 1.6601 | 0.07627 | -0.0807 | 21.7661
17 | 1.6605 | 0.08277 | -0.0813 | 20.0616
17.5 | 1.6577 | 0.09009 | -0.0826 | 18.4005
18 | 1.6562 | 0.09728 | -0.0841 | 17.0251
18.5 | 1.6566 | 0.1042 | -0.0857 | 15.8983
19 | 1.6562 | 0.11134 | -0.0877 | 14.8752
19.5 | 1.6537 | 0.11898 | -0.0903 | 13.899
20 | 1.6573 | 0.12544 | -0.0926 | 13.2119

## 21. Re 250k Mach 0.25 (1)
BIGFOIL.COM POLAR EXPORT
Joukowsky 18.00% thick 5.00% camber
Joukowsky 18.00% thick 5.00% camber |  |  |  | Cl Max: | 2.097 | at alpha= | 15.5 | deg
JavaFoil+Calcfoil stall+Eppler ext transition |  |  |  | L/D Max: | 78.581 | at alpha= | 4.5 | deg
Re: | 250000 |  |  | Cd Min: | 0.00806 | at alpha= | -4 | deg
Mach: | 0.25 |  |  | Cl=0 at alpha= | -5.95 | deg
|  |  |  | @ Cl=0.1, Cd= | 0.014268
|  |  |  | @ Cl=0.4, Cd= | 0.0082551
|  |  |  | @ Cl=0.6, Cd= | 0.011068
alpha (deg) | Cl | Cd | Cm | Cl/Cd
-20 | -0.925 | 0.19573 | -0.081 | -4.725
-19.5 | -0.93 | 0.18434 | -0.083 | -5.046
-19 | -0.932 | 0.17452 | -0.084 | -5.339
-18.5 | -0.93 | 0.16443 | -0.085 | -5.654
-18 | -0.924 | 0.15466 | -0.086 | -5.973
-17.5 | -0.915 | 0.1452 | -0.088 | -6.3
-17 | -0.902 | 0.13631 | -0.089 | -6.616
-16.5 | -0.885 | 0.12774 | -0.091 | -6.929
-16 | -0.865 | 0.11954 | -0.092 | -7.234
-15.5 | -0.841 | 0.11184 | -0.094 | -7.524
-15 | -0.816 | 0.10416 | -0.096 | -7.832
-14.5 | -0.787 | 0.09701 | -0.097 | -8.114
-14 | -0.756 | 0.08986 | -0.1 | -8.417
-13.5 | -0.723 | 0.08327 | -0.101 | -8.679
-13 | -0.687 | 0.07685 | -0.103 | -8.937
-12.5 | -0.649 | 0.07054 | -0.106 | -9.198
-12 | -0.609 | 0.0646 | -0.108 | -9.423
-11.5 | -0.567 | 0.05902 | -0.11 | -9.604
-11 | -0.523 | 0.05366 | -0.112 | -9.752
-10.5 | -0.478 | 0.0486 | -0.115 | -9.839
-10 | -0.431 | 0.0439 | -0.117 | -9.822
-9.5 | -0.383 | 0.03952 | -0.119 | -9.686
-9 | -0.333 | 0.03545 | -0.121 | -9.395
-8.5 | -0.282 | 0.03173 | -0.124 | -8.882
-8 | -0.229 | 0.02837 | -0.126 | -8.082
-7.5 | -0.175 | 0.02529 | -0.128 | -6.933
-7 | -0.12 | 0.02247 | -0.13 | -5.345
-6.5 | -0.063 | 0.01994 | -0.132 | -3.184
-6 | -0.006 | 0.01769 | -0.135 | -0.311
-5.5 | 0.054 | 0.01564 | -0.137 | 3.452
-5 | 0.115 | 0.01382 | -0.14 | 8.336
-4.5 | 0.179 | 0.01221 | -0.143 | 14.652
-4 | 0.252 | 0.00806 | -0.15 | 31.237
-3.5 | 0.317 | 0.00815 | -0.15 | 38.839
-3 | 0.381 | 0.00822 | -0.15 | 46.371
-2.5 | 0.446 | 0.00834 | -0.151 | 53.49
-2 | 0.511 | 0.01044 | -0.15 | 48.921
-1.5 | 0.575 | 0.01099 | -0.15 | 52.288
-1 | 0.639 | 0.01119 | -0.15 | 57.082
-0.5 | 0.703 | 0.01159 | -0.15 | 60.637
0 | 0.76 | 0.01187 | -0.149 | 64.03
0.5 | 0.822 | 0.0123 | -0.149 | 66.89
1 | 0.884 | 0.01262 | -0.149 | 70.061
1.5 | 0.945 | 0.01307 | -0.149 | 72.334
2 | 1.006 | 0.01351 | -0.149 | 74.464
2.5 | 1.067 | 0.01402 | -0.148 | 76.061
3 | 1.126 | 0.0146 | -0.148 | 77.126
3.5 | 1.186 | 0.01521 | -0.148 | 77.958
4 | 1.244 | 0.01584 | -0.148 | 78.543
4.5 | 1.302 | 0.01657 | -0.147 | 78.581
5 | 1.359 | 0.01739 | -0.147 | 78.156
5.5 | 1.415 | 0.01825 | -0.146 | 77.526
6 | 1.47 | 0.01921 | -0.146 | 76.55
6.5 | 1.524 | 0.02024 | -0.146 | 75.311
7 | 1.577 | 0.0214 | -0.145 | 73.702
7.5 | 1.628 | 0.02267 | -0.145 | 71.817
8 | 1.678 | 0.02407 | -0.144 | 69.711
8.5 | 1.726 | 0.02532 | -0.144 | 68.172
9 | 1.772 | 0.02713 | -0.143 | 65.312
9.5 | 1.816 | 0.02916 | -0.142 | 62.275
10 | 1.857 | 0.03142 | -0.142 | 59.108
10.5 | 1.896 | 0.03394 | -0.141 | 55.858
11 | 1.931 | 0.03667 | -0.14 | 52.668
11.5 | 1.964 | 0.03969 | -0.14 | 49.493
12 | 1.994 | 0.04297 | -0.139 | 46.406
12.5 | 2.02 | 0.04648 | -0.138 | 43.472
13 | 2.043 | 0.05016 | -0.137 | 40.735
13.5 | 2.062 | 0.05413 | -0.136 | 38.097
14 | 2.078 | 0.05834 | -0.135 | 35.61
14.5 | 2.088 | 0.06291 | -0.134 | 33.192
15 | 2.094 | 0.0678 | -0.133 | 30.89
15.5 | 2.097 | 0.07307 | -0.132 | 28.691
16 | 2.093 | 0.07889 | -0.131 | 26.532
16.5 | 2.084 | 0.08516 | -0.13 | 24.476
17 | 2.071 | 0.0921 | -0.128 | 22.487
17.5 | 2.052 | 0.09976 | -0.127 | 20.572
18 | 2.029 | 0.10799 | -0.126 | 18.791
18.5 | 1.999 | 0.11725 | -0.124 | 17.048
19 | 1.963 | 0.12728 | -0.122 | 15.425
19.5 | 1.923 | 0.1383 | -0.12 | 13.906
20 | 1.879 | 0.15062 | -0.118 | 12.473

## 22. Re 250k Mach 0.25 (2)
BIGFOIL.COM POLAR EXPORT
Joukowsky 18.00% thick 5.00% camber
Joukowsky 18.00% thick 5.00% camber |  |  |  | Cl Max: | 1.6302 | at alpha= | 15 | deg
XFOIL ncrit=9 |  |  |  | L/D Max: | 78.564 | at alpha= | 6.5 | deg
Re: | 250000 |  |  | Cd Min: | 0.17877 | at alpha= | -17 | deg
Mach: | 0.25 |  |  | Cl=0 at alpha= | -5.594 | deg
|  |  |  | @ Cl=0.1, Cd= | 0.015721
|  |  |  | @ Cl=0.4, Cd= | 0.014419
|  |  |  | @ Cl=0.6, Cd= | 0.014141
alpha (deg) | Cl | Cd | Cm | Cl/Cd
-17 | -0.2788 | 0.17877 | -0.0439 | -1.5595
-16.5 | -0.2822 | 0.17171 | -0.049 | -1.6435
-16 | -0.2536 | 0.16736 | -0.0483 | -1.5153
-15 | -0.2371 | 0.15612 | -0.0518 | -1.5187
-14.5 | -0.2254 | 0.15274 | -0.0506 | -1.4757
-14 | -0.2629 | 0.1489 | -0.0486 | -1.7656
-13.5 | -0.209 | 0.14231 | -0.0542 | -1.4686
-13 | -0.1955 | 0.13218 | -0.0648 | -1.479
-12 | -0.5341 | 0.04495 | -0.1348 | -11.8821
-11.5 | -0.497 | 0.03887 | -0.1452 | -12.7862
-11 | -0.5055 | 0.03171 | -0.154 | -15.9413
-10.5 | -0.4948 | 0.0283 | -0.1551 | -17.4841
-10 | -0.4625 | 0.02638 | -0.1546 | -17.5322
-9.5 | -0.4217 | 0.02442 | -0.1541 | -17.2686
-9 | -0.3789 | 0.02288 | -0.1535 | -16.5603
-8.5 | -0.3287 | 0.02168 | -0.1528 | -15.1614
-8 | -0.2753 | 0.02038 | -0.1525 | -13.5083
-7.5 | -0.2218 | 0.01937 | -0.1522 | -11.4507
-7 | -0.1634 | 0.01856 | -0.1521 | -8.8039
-6.5 | -0.1072 | 0.01777 | -0.1518 | -6.0326
-6 | -0.0484 | 0.01708 | -0.1518 | -2.8337
-5.5 | 0.0112 | 0.01644 | -0.1518 | 0.68127
-5 | 0.0705 | 0.01595 | -0.1518 | 4.4201
-4.5 | 0.1323 | 0.01547 | -0.1519 | 8.552
-4 | 0.1916 | 0.01516 | -0.1518 | 12.6385
-3.5 | 0.2532 | 0.01488 | -0.152 | 17.0161
-3 | 0.3138 | 0.01464 | -0.1519 | 21.4344
-2.5 | 0.374 | 0.01449 | -0.1519 | 25.8109
-2 | 0.4364 | 0.01432 | -0.1521 | 30.4749
-1.5 | 0.4952 | 0.01421 | -0.1518 | 34.8487
-1 | 0.5555 | 0.01417 | -0.1517 | 39.2025
-0.5 | 0.6168 | 0.01413 | -0.1517 | 43.6518
0 | 0.675 | 0.01415 | -0.1513 | 47.7032
0.5 | 0.7343 | 0.01421 | -0.151 | 51.6749
1 | 0.7949 | 0.01428 | -0.1509 | 55.6653
1.5 | 0.8512 | 0.01437 | -0.1501 | 59.2345
2 | 0.9083 | 0.01455 | -0.1494 | 62.4261
2.5 | 0.9661 | 0.01476 | -0.1488 | 65.4539
3 | 1.023 | 0.01499 | -0.1481 | 68.2455
3.5 | 1.0761 | 0.01522 | -0.1467 | 70.703
4 | 1.1294 | 0.01555 | -0.1454 | 72.6302
4.5 | 1.1817 | 0.01588 | -0.1438 | 74.4144
5 | 1.2327 | 0.01624 | -0.1421 | 75.9052
5.5 | 1.28 | 0.01662 | -0.1397 | 77.0156
6 | 1.3187 | 0.01692 | -0.1356 | 77.9374
6.5 | 1.3513 | 0.0172 | -0.1305 | 78.564
7 | 1.3903 | 0.01799 | -0.1272 | 77.2818
7.5 | 1.4238 | 0.0189 | -0.1231 | 75.3333
8 | 1.4546 | 0.01998 | -0.1189 | 72.8028
8.5 | 1.4828 | 0.02126 | -0.1146 | 69.746
9 | 1.5083 | 0.02277 | -0.1103 | 66.2407
9.5 | 1.5289 | 0.02459 | -0.1059 | 62.1757
10 | 1.5478 | 0.02673 | -0.1017 | 57.905
10.5 | 1.5652 | 0.02919 | -0.0979 | 53.6211
11 | 1.5802 | 0.03203 | -0.0943 | 49.335
11.5 | 1.593 | 0.03526 | -0.0911 | 45.1787
12 | 1.6036 | 0.03889 | -0.0882 | 41.2343
12.5 | 1.6122 | 0.043 | -0.0857 | 37.493
13 | 1.619 | 0.04756 | -0.0837 | 34.0412
13.5 | 1.6243 | 0.05254 | -0.0821 | 30.9155
14 | 1.6285 | 0.05794 | -0.081 | 28.1067
14.5 | 1.6301 | 0.06392 | -0.0804 | 25.5022
15 | 1.6302 | 0.07043 | -0.0803 | 23.1464
15.5 | 1.6296 | 0.07726 | -0.0806 | 21.0924
16 | 1.6289 | 0.08429 | -0.0813 | 19.3249
16.5 | 1.6285 | 0.09145 | -0.0824 | 17.8075
17 | 1.6289 | 0.09861 | -0.0838 | 16.5186
17.5 | 1.6229 | 0.10703 | -0.0861 | 15.163
18 | 1.6215 | 0.11472 | -0.0884 | 14.1344
18.5 | 1.625 | 0.12162 | -0.0906 | 13.3613
19 | 1.6205 | 0.13001 | -0.094 | 12.4644
19.5 | 1.6182 | 0.13798 | -0.0975 | 11.7278
20 | 1.6268 | 0.14399 | -0.1001 | 11.298

## 23. Re 250k Mach 0.50 (1)
BIGFOIL.COM POLAR EXPORT
Joukowsky 18.00% thick 5.00% camber
Joukowsky 18.00% thick 5.00% camber |  |  |  | Cl Max: | 1.902 | at alpha= | 10 | deg
JavaFoil+Calcfoil stall+Eppler ext transition |  |  |  | L/D Max: | 70.657 | at alpha= | 3 | deg
Re: | 250000 |  |  | Cd Min: | 0.0115 | at alpha= | -2.5 | deg
Mach: | 0.5 |  |  | Cl=0 at alpha= | -5.9531 | deg
|  |  |  | @ Cl=0.1, Cd= | 0.020551
|  |  |  | @ Cl=0.4, Cd= | 0.015433
|  |  |  | @ Cl=0.6, Cd= | 0.011863
alpha (deg) | Cl | Cd | Cm | Cl/Cd
-20 | -0.824 | 0.29769 | -0.098 | -2.77
-19.5 | -0.794 | 0.28837 | -0.096 | -2.755
-19 | -0.765 | 0.27726 | -0.096 | -2.759
-18.5 | -0.736 | 0.27236 | -0.096 | -2.703
-18 | -0.706 | 0.25773 | -0.094 | -2.738
-17.5 | -0.677 | 0.25536 | -0.094 | -2.65
-17 | -0.647 | 0.26211 | -0.094 | -2.47
-16.5 | -0.617 | 0.23864 | -0.092 | -2.587
-16 | -0.588 | 0.23281 | -0.092 | -2.527
-15.5 | -0.558 | 0.22621 | -0.09 | -2.467
-15 | -0.529 | 0.22138 | -0.09 | -2.39
-14.5 | -0.499 | 0.20717 | -0.087 | -2.409
-14 | -0.47 | 0.19865 | -0.086 | -2.364
-13.5 | -0.44 | 0.19158 | -0.084 | -2.297
-13 | -0.41 | 0.16948 | -0.081 | -2.421
-12.5 | -0.381 | 0.15787 | -0.078 | -2.412
-12 | -0.351 | 0.13846 | -0.075 | -2.537
-11.5 | -0.484 | 0.09849 | -0.091 | -4.914
-11 | -0.488 | 0.08539 | -0.1 | -5.711
-10.5 | -0.466 | 0.07517 | -0.106 | -6.202
-10 | -0.432 | 0.06639 | -0.112 | -6.513
-9.5 | -0.391 | 0.05885 | -0.117 | -6.65
-9 | -0.345 | 0.05199 | -0.121 | -6.642
-8.5 | -0.295 | 0.04594 | -0.125 | -6.43
-8 | -0.242 | 0.04062 | -0.129 | -5.962
-7.5 | -0.186 | 0.03591 | -0.132 | -5.187
-7 | -0.128 | 0.03179 | -0.136 | -4.03
-6.5 | -0.068 | 0.02812 | -0.139 | -2.416
-6 | -0.006 | 0.02492 | -0.142 | -0.237
-5.5 | 0.058 | 0.02216 | -0.144 | 2.611
-5 | 0.123 | 0.01967 | -0.147 | 6.267
-4.5 | 0.19 | 0.01999 | -0.149 | 9.526
-4 | 0.259 | 0.01827 | -0.152 | 14.198
-3.5 | 0.33 | 0.01672 | -0.155 | 19.76
-3 | 0.404 | 0.01536 | -0.158 | 26.327
-2.5 | 0.498 | 0.0115 | -0.167 | 43.313
-2 | 0.57 | 0.01173 | -0.167 | 48.589
-1.5 | 0.642 | 0.01205 | -0.166 | 53.242
-1 | 0.713 | 0.01235 | -0.166 | 57.765
-0.5 | 0.785 | 0.0128 | -0.166 | 61.27
0 | 0.842 | 0.01337 | -0.166 | 62.991
0.5 | 0.91 | 0.01399 | -0.165 | 65.039
1 | 0.978 | 0.01452 | -0.165 | 67.355
1.5 | 1.045 | 0.01522 | -0.165 | 68.624
2 | 1.111 | 0.01589 | -0.165 | 69.917
2.5 | 1.177 | 0.01669 | -0.164 | 70.494
3 | 1.241 | 0.01757 | -0.164 | 70.657
3.5 | 1.305 | 0.01855 | -0.163 | 70.358
4 | 1.367 | 0.01966 | -0.163 | 69.542
4.5 | 1.429 | 0.02088 | -0.162 | 68.429
5 | 1.489 | 0.02221 | -0.162 | 67.013
5.5 | 1.547 | 0.02376 | -0.161 | 65.091
6 | 1.603 | 0.02552 | -0.161 | 62.808
6.5 | 1.657 | 0.0275 | -0.16 | 60.242
7 | 1.708 | 0.02977 | -0.159 | 57.363
7.5 | 1.755 | 0.03234 | -0.159 | 54.258
8 | 1.798 | 0.03535 | -0.158 | 50.861
8.5 | 1.836 | 0.0389 | -0.157 | 47.19
9 | 1.867 | 0.04273 | -0.156 | 43.688
9.5 | 1.89 | 0.04771 | -0.154 | 39.62
10 | 1.902 | 0.05353 | -0.153 | 35.536
10.5 | 1.901 | 0.06036 | -0.151 | 31.488
11 | 1.879 | 0.06854 | -0.149 | 27.421
11.5 | 1.827 | 0.07886 | -0.147 | 23.163
12 | 1.711 | 0.09315 | -0.143 | 18.365
12.5 | 1.034 | 0.13643 | -0.07 | 7.577
13 | 1.063 | 0.18177 | -0.08 | 5.85
13.5 | 1.093 | 0.19838 | -0.085 | 5.508
14 | 1.121 | 0.21665 | -0.088 | 5.174
14.5 | 1.15 | 0.22835 | -0.091 | 5.034
15 | 1.178 | 0.23858 | -0.094 | 4.938

## 24. Re 250k Mach 0.50 (2)
BIGFOIL.COM POLAR EXPORT
Joukowsky 18.00% thick 5.00% camber
Joukowsky 18.00% thick 5.00% camber |  |  |  | Cl Max: | 1.488 | at alpha= | 11.5 | deg
XFOIL ncrit=9 |  |  |  | L/D Max: | 61.5739 | at alpha= | 3.5 | deg
Re: | 250000 |  |  | Cd Min: | 0.23052 | at alpha= | -20 | deg
Mach: | 0.5 |  |  | Cl=0 at alpha= | -5.3366 | deg
|  |  |  | @ Cl=0.1, Cd= | 0.018863
|  |  |  | @ Cl=0.4, Cd= | 0.016567
|  |  |  | @ Cl=0.6, Cd= | 0.016212
alpha (deg) | Cl | Cd | Cm | Cl/Cd
-20 | -0.3856 | 0.23052 | -0.031 | -1.6727
-19.5 | -0.3592 | 0.22433 | -0.0337 | -1.6012
-19 | -0.344 | 0.21757 | -0.0387 | -1.5811
-18.5 | -0.3195 | 0.21082 | -0.0412 | -1.5155
-18 | -0.2965 | 0.2049 | -0.0439 | -1.447
-17.5 | -0.2853 | 0.19792 | -0.0485 | -1.4415
-17 | -0.2592 | 0.19237 | -0.0495 | -1.3474
-16.5 | -0.2482 | 0.18634 | -0.0528 | -1.332
-16 | -0.2322 | 0.18049 | -0.0538 | -1.2865
-15.5 | -0.2194 | 0.17663 | -0.053 | -1.2421
-15 | -0.24 | 0.17319 | -0.0528 | -1.3858
-14.5 | -0.1822 | 0.16434 | -0.0603 | -1.1087
-14 | -0.1569 | 0.15481 | -0.0724 | -1.0135
-13.5 | -0.1008 | 0.1469 | -0.079 | -0.68618
-13 | -0.077 | 0.13733 | -0.091 | -0.56069
-12.5 | -0.0203 | 0.12996 | -0.0973 | -0.1562
-11.5 | 0.0233 | 0.10991 | -0.1176 | 0.21199
-11 | 0.0604 | 0.10285 | -0.1225 | 0.58726
-10.5 | 0.0751 | 0.09524 | -0.1271 | 0.78853
-10 | 0.0666 | 0.08592 | -0.1322 | 0.77514
-9.5 | 0.097 | 0.08259 | -0.1323 | 1.1745
-9 | 0.076 | 0.07274 | -0.1372 | 1.0448
-8.5 | 0.0911 | 0.06827 | -0.1378 | 1.3344
-8 | 0.0146 | 0.05357 | -0.1457 | 0.27254
-7.5 | -0.0626 | 0.04114 | -0.1525 | -1.5216
-7 | -0.1718 | 0.02809 | -0.1646 | -6.1161
-6.5 | -0.1304 | 0.02536 | -0.1655 | -5.142
-6 | -0.0832 | 0.0229 | -0.1661 | -3.6332
-5.5 | -0.0219 | 0.02101 | -0.1667 | -1.0424
-5 | 0.0451 | 0.01963 | -0.1669 | 2.2975
-4.5 | 0.1117 | 0.0187 | -0.1666 | 5.9733
-4 | 0.1841 | 0.0179 | -0.1667 | 10.2849
-3.5 | 0.2529 | 0.01734 | -0.1663 | 14.5848
-3 | 0.3219 | 0.01696 | -0.1659 | 18.98
-2.5 | 0.3955 | 0.01658 | -0.166 | 23.854
-2 | 0.4629 | 0.01638 | -0.1653 | 28.2601
-1.5 | 0.5307 | 0.0163 | -0.1646 | 32.5583
-1 | 0.6018 | 0.01621 | -0.1643 | 37.1252
-0.5 | 0.6694 | 0.01621 | -0.1636 | 41.2955
0 | 0.734 | 0.01634 | -0.1624 | 44.9204
0.5 | 0.8 | 0.01652 | -0.1613 | 48.4262
1.5 | 0.9295 | 0.01698 | -0.1586 | 54.7409
2 | 0.988 | 0.01739 | -0.1563 | 56.8143
2.5 | 1.0462 | 0.01785 | -0.1538 | 58.6106
3 | 1.104 | 0.01834 | -0.1513 | 60.1963
3.5 | 1.1619 | 0.01887 | -0.1486 | 61.5739
4 | 1.2017 | 0.01955 | -0.1433 | 61.468
4.5 | 1.2366 | 0.02048 | -0.1375 | 60.3809
5 | 1.273 | 0.02162 | -0.1323 | 58.8807
5.5 | 1.3081 | 0.02288 | -0.1271 | 57.1722
6 | 1.342 | 0.02432 | -0.1221 | 55.1809
6.5 | 1.3743 | 0.02585 | -0.117 | 53.1644
7 | 1.3847 | 0.02755 | -0.1095 | 50.2613
7.5 | 1.4064 | 0.03052 | -0.1054 | 46.0813
8 | 1.4253 | 0.03389 | -0.1015 | 42.0567
8.5 | 1.4412 | 0.03771 | -0.0979 | 38.218
9 | 1.4542 | 0.04205 | -0.0948 | 34.5826
9.5 | 1.4646 | 0.04693 | -0.0921 | 31.2082
10 | 1.4727 | 0.05235 | -0.09 | 28.1318
10.5 | 1.4785 | 0.05834 | -0.0885 | 25.3428
11 | 1.4834 | 0.06474 | -0.0876 | 22.9132
11.5 | 1.488 | 0.07149 | -0.0871 | 20.8141
12 | 1.4821 | 0.07975 | -0.0877 | 18.5843
12.5 | 1.4642 | 0.08988 | -0.0898 | 16.2906
13 | 1.4413 | 0.10114 | -0.0931 | 14.2505
13.5 | 1.4136 | 0.11354 | -0.0979 | 12.4502
14 | 1.3865 | 0.12642 | -0.1037 | 10.9674
14.5 | 1.3737 | 0.13761 | -0.109 | 9.9826
15 | 1.3897 | 0.14459 | -0.1115 | 9.6113
15.5 | 1.2905 | 0.17158 | -0.1304 | 7.5213
16 | 1.3065 | 0.17899 | -0.1341 | 7.2993
16.5 | 1.2873 | 0.19387 | -0.144 | 6.64

## 25. Re 500k Mach 0.00 (1)
BIGFOIL.COM POLAR EXPORT
Joukowsky 18.00% thick 5.00% camber
Joukowsky 18.00% thick 5.00% camber |  |  |  | Cl Max: | 2.195 | at alpha= | 18 | deg
JavaFoil+Calcfoil stall+Eppler ext transition |  |  |  | L/D Max: | 99.951 | at alpha= | 4.5 | deg
Re: | 500000 |  |  | Cd Min: | 0.00653 | at alpha= | -5.5 | deg
Mach: | 0 |  |  | Cl=0 at alpha= | -5.9516 | deg
|  |  |  | @ Cl=0.1, Cd= | 0.0065649
|  |  |  | @ Cl=0.4, Cd= | 0.0068791
|  |  |  | @ Cl=0.6, Cd= | 0.0073073
alpha (deg) | Cl | Cd | Cm | Cl/Cd
-20 | -1.081 | 0.14718 | -0.093 | -7.346
-19.5 | -1.067 | 0.13954 | -0.094 | -7.648
-19 | -1.051 | 0.13176 | -0.095 | -7.977
-18.5 | -1.033 | 0.12425 | -0.096 | -8.313
-18 | -1.013 | 0.11705 | -0.098 | -8.651
-17.5 | -0.99 | 0.11017 | -0.099 | -8.989
-17 | -0.966 | 0.1033 | -0.1 | -9.348
-16.5 | -0.939 | 0.09654 | -0.101 | -9.724
-16 | -0.91 | 0.09005 | -0.103 | -10.106
-15.5 | -0.879 | 0.08383 | -0.104 | -10.49
-15 | -0.847 | 0.07777 | -0.106 | -10.892
-14.5 | -0.813 | 0.07194 | -0.107 | -11.302
-14 | -0.777 | 0.06633 | -0.109 | -11.718
-13.5 | -0.74 | 0.06097 | -0.11 | -12.134
-13 | -0.701 | 0.05593 | -0.112 | -12.525
-12.5 | -0.66 | 0.05105 | -0.113 | -12.921
-12 | -0.617 | 0.04641 | -0.115 | -13.301
-11.5 | -0.574 | 0.04209 | -0.117 | -13.628
-11 | -0.529 | 0.03787 | -0.119 | -13.956
-10.5 | -0.482 | 0.03403 | -0.12 | -14.166
-10 | -0.434 | 0.03048 | -0.122 | -14.252
-9.5 | -0.385 | 0.02714 | -0.124 | -14.193
-9 | -0.335 | 0.02417 | -0.126 | -13.85
-8.5 | -0.283 | 0.02133 | -0.128 | -13.279
-8 | -0.23 | 0.01878 | -0.13 | -12.27
-7.5 | -0.176 | 0.01644 | -0.132 | -10.733
-7 | -0.121 | 0.01429 | -0.134 | -8.469
-6.5 | -0.064 | 0.01242 | -0.136 | -5.167
-6 | -0.006 | 0.0106 | -0.139 | -0.529
-5.5 | 0.056 | 0.00653 | -0.145 | 8.631
-5 | 0.119 | 0.00658 | -0.145 | 18.06
-4.5 | 0.181 | 0.00662 | -0.145 | 27.412
-4 | 0.244 | 0.00666 | -0.146 | 36.608
-3.5 | 0.307 | 0.00673 | -0.146 | 45.593
-3 | 0.369 | 0.00682 | -0.146 | 54.145
-2.5 | 0.432 | 0.00694 | -0.146 | 62.275
-2 | 0.495 | 0.00704 | -0.146 | 70.265
-1.5 | 0.557 | 0.00712 | -0.146 | 78.215
-1 | 0.619 | 0.00739 | -0.146 | 83.8
-0.5 | 0.681 | 0.0089 | -0.146 | 76.516
0 | 0.743 | 0.00923 | -0.146 | 80.455
0.5 | 0.805 | 0.0095 | -0.146 | 84.655
1 | 0.864 | 0.00978 | -0.146 | 88.295
1.5 | 0.924 | 0.01027 | -0.145 | 89.935
2 | 0.983 | 0.01059 | -0.145 | 92.883
2.5 | 1.043 | 0.01095 | -0.145 | 95.242
3 | 1.101 | 0.01136 | -0.145 | 96.945
3.5 | 1.16 | 0.01179 | -0.145 | 98.335
4 | 1.218 | 0.01224 | -0.144 | 99.472
4.5 | 1.275 | 0.01275 | -0.144 | 99.951
5 | 1.331 | 0.01334 | -0.144 | 99.773
5.5 | 1.387 | 0.01395 | -0.143 | 99.384
6 | 1.442 | 0.01462 | -0.143 | 98.619
6.5 | 1.495 | 0.01535 | -0.143 | 97.421
7 | 1.548 | 0.01617 | -0.142 | 95.767
7.5 | 1.6 | 0.01705 | -0.142 | 93.85
8 | 1.65 | 0.01761 | -0.141 | 93.711
8.5 | 1.699 | 0.01877 | -0.141 | 90.525
9 | 1.746 | 0.02004 | -0.141 | 87.103
9.5 | 1.791 | 0.02147 | -0.14 | 83.423
10 | 1.835 | 0.02305 | -0.139 | 79.609
10.5 | 1.876 | 0.02479 | -0.139 | 75.677
11 | 1.916 | 0.02673 | -0.138 | 71.656
11.5 | 1.953 | 0.02887 | -0.138 | 67.637
12 | 1.987 | 0.03113 | -0.137 | 63.841
12.5 | 2.02 | 0.03358 | -0.136 | 60.149
13 | 2.05 | 0.03618 | -0.135 | 56.645
13.5 | 2.077 | 0.03889 | -0.135 | 53.414
14 | 2.102 | 0.04173 | -0.134 | 50.368
14.5 | 2.124 | 0.04468 | -0.133 | 47.538
15 | 2.143 | 0.04782 | -0.133 | 44.812
15.5 | 2.159 | 0.05124 | -0.132 | 42.14
16 | 2.173 | 0.05479 | -0.131 | 39.65
16.5 | 2.183 | 0.05861 | -0.13 | 37.24
17 | 2.19 | 0.06265 | -0.129 | 34.948
17.5 | 2.194 | 0.06698 | -0.128 | 32.751
18 | 2.195 | 0.0715 | -0.128 | 30.703
18.5 | 2.192 | 0.07655 | -0.127 | 28.637
19 | 2.187 | 0.08173 | -0.126 | 26.755
19.5 | 2.178 | 0.08738 | -0.125 | 24.927
20 | 2.167 | 0.09332 | -0.124 | 23.223

## 26. Re 500k Mach 0.00 (2)
BIGFOIL.COM POLAR EXPORT
Joukowsky 18.00% thick 5.00% camber
Joukowsky 18.00% thick 5.00% camber |  |  |  | Cl Max: | 1.7101 | at alpha= | 16.5 | deg
XFOIL ncrit=9 |  |  |  | L/D Max: | 104.384 | at alpha= | 7 | deg
Re: | 500000 |  |  | Cd Min: | 0.12292 | at alpha= | 20 | deg
Mach: | 0 |  |  | Cl=0 at alpha= | -5.6715 | deg
|  |  |  | @ Cl=0.1, Cd= | 0.010798
|  |  |  | @ Cl=0.4, Cd= | 0.010009
|  |  |  | @ Cl=0.6, Cd= | 0.0099225
alpha (deg) | Cl | Cd | Cm | Cl/Cd
-18.5 | -0.7717 | 0.09617 | -0.0804 | -8.0243
-18 | -0.7566 | 0.09228 | -0.082 | -8.199
-17.5 | -0.7711 | 0.08361 | -0.087 | -9.2226
-17 | -0.8008 | 0.07297 | -0.0935 | -10.9744
-16.5 | -0.8221 | 0.06419 | -0.0986 | -12.8073
-16 | -0.8175 | 0.05969 | -0.1002 | -13.6958
-15.5 | -0.8264 | 0.05392 | -0.1024 | -15.3264
-15 | -0.8557 | 0.04853 | -0.102 | -17.6324
-14.5 | -0.8282 | 0.0414 | -0.1131 | -20.0048
-13.5 | -0.7384 | 0.03032 | -0.1352 | -24.3536
-13 | -0.703 | 0.02614 | -0.1418 | -26.8936
-12.5 | -0.6948 | 0.02279 | -0.1428 | -30.4871
-12 | -0.6697 | 0.0205 | -0.1435 | -32.6683
-11.5 | -0.6315 | 0.01907 | -0.1433 | -33.1148
-11 | -0.5872 | 0.01787 | -0.1432 | -32.8595
-10.5 | -0.5387 | 0.01691 | -0.1432 | -31.8569
-10 | -0.4886 | 0.0159 | -0.1433 | -30.7296
-9.5 | -0.4347 | 0.01527 | -0.1435 | -28.4676
-9 | -0.3813 | 0.01443 | -0.1437 | -26.4241
-8.5 | -0.326 | 0.01376 | -0.144 | -23.6919
-8 | -0.2695 | 0.01321 | -0.1443 | -20.4012
-7.5 | -0.2123 | 0.01274 | -0.1446 | -16.6641
-7 | -0.1549 | 0.01225 | -0.145 | -12.6449
-6.5 | -0.0969 | 0.0118 | -0.1454 | -8.2119
-6 | -0.0385 | 0.01146 | -0.1457 | -3.3595
-5.5 | 0.0201 | 0.01111 | -0.1461 | 1.8092
-5 | 0.0789 | 0.01088 | -0.1464 | 7.2518
-4.5 | 0.1378 | 0.01065 | -0.1467 | 12.939
-4 | 0.1969 | 0.01047 | -0.147 | 18.8061
-3.5 | 0.2558 | 0.01031 | -0.1473 | 24.8109
-3 | 0.3148 | 0.01013 | -0.1476 | 31.076
-2.5 | 0.3736 | 0.01005 | -0.1478 | 37.1741
-2 | 0.4323 | 0.00996 | -0.148 | 43.4036
-1.5 | 0.4909 | 0.00991 | -0.1482 | 49.5358
-1 | 0.5491 | 0.00994 | -0.1482 | 55.2414
-0.5 | 0.6072 | 0.00992 | -0.1483 | 61.2097
0 | 0.665 | 0.00996 | -0.1483 | 66.7671
0.5 | 0.7222 | 0.01007 | -0.1482 | 71.718
1 | 0.7793 | 0.01013 | -0.1481 | 76.9299
1.5 | 0.8359 | 0.01024 | -0.148 | 81.6309
2 | 0.8916 | 0.01042 | -0.1476 | 85.5662
2.5 | 0.9468 | 0.01059 | -0.1472 | 89.4051
3 | 1.0017 | 0.01077 | -0.1468 | 93.0084
3.5 | 1.0555 | 0.01101 | -0.1461 | 95.8674
4 | 1.1078 | 0.01129 | -0.1453 | 98.1222
4.5 | 1.1593 | 0.01159 | -0.1443 | 100.0259
5 | 1.21 | 0.01187 | -0.1432 | 101.9377
5.5 | 1.2589 | 0.01221 | -0.1418 | 103.104
6 | 1.3052 | 0.01259 | -0.14 | 103.6696
6.5 | 1.3476 | 0.01298 | -0.1375 | 103.8213
7 | 1.3737 | 0.01316 | -0.1316 | 104.3845
7.5 | 1.4105 | 0.01382 | -0.1284 | 102.0622
8 | 1.4452 | 0.01459 | -0.1251 | 99.0541
8.5 | 1.4776 | 0.01552 | -0.1216 | 95.2062
9 | 1.5078 | 0.01661 | -0.118 | 90.7766
9.5 | 1.5358 | 0.0179 | -0.1144 | 85.7989
10 | 1.5617 | 0.0194 | -0.1109 | 80.5
10.5 | 1.5853 | 0.02115 | -0.1074 | 74.9551
11 | 1.6063 | 0.02318 | -0.104 | 69.2968
11.5 | 1.6248 | 0.02553 | -0.1007 | 63.6428
12.5 | 1.6579 | 0.03101 | -0.0948 | 53.4634
13 | 1.6721 | 0.03423 | -0.0923 | 48.849
13.5 | 1.684 | 0.03783 | -0.0901 | 44.5149
14 | 1.6934 | 0.04191 | -0.0882 | 40.4056
14.5 | 1.7002 | 0.04647 | -0.0866 | 36.587
15 | 1.7046 | 0.05153 | -0.0854 | 33.0798
15.5 | 1.7051 | 0.0573 | -0.0846 | 29.7574
16 | 1.7086 | 0.06299 | -0.0843 | 27.1249
16.5 | 1.7101 | 0.06914 | -0.0843 | 24.7339
17 | 1.708 | 0.07596 | -0.0848 | 22.4855
17.5 | 1.7016 | 0.08362 | -0.0858 | 20.3492
18 | 1.7 | 0.09085 | -0.0871 | 18.7122
18.5 | 1.6958 | 0.09857 | -0.0888 | 17.204
19 | 1.6866 | 0.10719 | -0.0911 | 15.7347
19.5 | 1.684 | 0.11489 | -0.0935 | 14.6575
20 | 1.6792 | 0.12292 | -0.0964 | 13.6609

## 27. Re 500k Mach 0.10 (1)
BIGFOIL.COM POLAR EXPORT
Joukowsky 18.00% thick 5.00% camber
Joukowsky 18.00% thick 5.00% camber |  |  |  | Cl Max: | 2.182 | at alpha= | 17.5 | deg
JavaFoil+Calcfoil stall+Eppler ext transition |  |  |  | L/D Max: | 99.516 | at alpha= | 4.5 | deg
Re: | 500000 |  |  | Cd Min: | 0.00654 | at alpha= | -5.5 | deg
Mach: | 0.1 |  |  | Cl=0 at alpha= | -5.9524 | deg
|  |  |  | @ Cl=0.1, Cd= | 0.0065747
|  |  |  | @ Cl=0.4, Cd= | 0.0068852
|  |  |  | @ Cl=0.6, Cd= | 0.0072332
alpha (deg) | Cl | Cd | Cm | Cl/Cd
-20 | -1.066 | 0.15046 | -0.093 | -7.082
-19.5 | -1.053 | 0.14247 | -0.094 | -7.394
-19 | -1.039 | 0.13462 | -0.095 | -7.721
-18.5 | -1.023 | 0.12684 | -0.096 | -8.065
-18 | -1.004 | 0.11938 | -0.097 | -8.412
-17.5 | -0.983 | 0.1124 | -0.098 | -8.75
-17 | -0.96 | 0.10537 | -0.1 | -9.113
-16.5 | -0.934 | 0.0985 | -0.101 | -9.485
-16 | -0.907 | 0.09186 | -0.102 | -9.869
-15.5 | -0.877 | 0.0855 | -0.104 | -10.257
-15 | -0.845 | 0.0793 | -0.105 | -10.66
-14.5 | -0.812 | 0.07334 | -0.107 | -11.07
-14 | -0.777 | 0.06762 | -0.108 | -11.485
-13.5 | -0.74 | 0.06218 | -0.11 | -11.897
-13 | -0.701 | 0.05704 | -0.112 | -12.286
-12.5 | -0.66 | 0.05205 | -0.113 | -12.681
-12 | -0.618 | 0.04733 | -0.115 | -13.056
-11.5 | -0.574 | 0.04292 | -0.117 | -13.384
-11 | -0.53 | 0.03863 | -0.119 | -13.709
-10.5 | -0.483 | 0.03472 | -0.12 | -13.913
-10 | -0.435 | 0.03109 | -0.122 | -14
-9.5 | -0.386 | 0.02771 | -0.124 | -13.936
-9 | -0.336 | 0.02467 | -0.126 | -13.609
-8.5 | -0.284 | 0.02181 | -0.128 | -13.019
-8 | -0.231 | 0.01919 | -0.13 | -12.045
-7.5 | -0.177 | 0.0168 | -0.132 | -10.527
-7 | -0.121 | 0.01464 | -0.134 | -8.286
-6.5 | -0.064 | 0.01271 | -0.136 | -5.059
-6 | -0.006 | 0.01092 | -0.139 | -0.514
-5.5 | 0.057 | 0.00654 | -0.146 | 8.661
-5 | 0.119 | 0.00659 | -0.146 | 18.129
-4.5 | 0.182 | 0.00662 | -0.146 | 27.512
-4 | 0.245 | 0.00668 | -0.146 | 36.703
-3.5 | 0.308 | 0.00674 | -0.146 | 45.749
-3 | 0.371 | 0.00683 | -0.146 | 54.349
-2.5 | 0.434 | 0.00695 | -0.146 | 62.479
-2 | 0.497 | 0.00705 | -0.147 | 70.498
-1.5 | 0.56 | 0.00713 | -0.147 | 78.462
-1 | 0.622 | 0.00729 | -0.147 | 85.347
-0.5 | 0.684 | 0.00897 | -0.147 | 76.288
0 | 0.747 | 0.00927 | -0.147 | 80.549
0.5 | 0.809 | 0.00954 | -0.147 | 84.759
1 | 0.868 | 0.00956 | -0.146 | 90.763
1.5 | 0.928 | 0.01032 | -0.146 | 89.866
2 | 0.988 | 0.01064 | -0.146 | 92.801
2.5 | 1.047 | 0.01102 | -0.146 | 95.062
3 | 1.106 | 0.01144 | -0.145 | 96.711
3.5 | 1.165 | 0.01188 | -0.145 | 98.052
4 | 1.223 | 0.01234 | -0.145 | 99.133
4.5 | 1.28 | 0.01287 | -0.145 | 99.516
5 | 1.337 | 0.01346 | -0.144 | 99.333
5.5 | 1.393 | 0.01409 | -0.144 | 98.851
6 | 1.448 | 0.01477 | -0.144 | 98.019
6.5 | 1.502 | 0.01552 | -0.143 | 96.755
7 | 1.554 | 0.01635 | -0.143 | 95.059
7.5 | 1.606 | 0.01727 | -0.143 | 92.999
8 | 1.656 | 0.01786 | -0.142 | 92.748
8.5 | 1.705 | 0.01904 | -0.142 | 89.545
9 | 1.752 | 0.02036 | -0.141 | 86.066
9.5 | 1.798 | 0.02182 | -0.141 | 82.369
10 | 1.841 | 0.02345 | -0.14 | 78.482
10.5 | 1.882 | 0.02526 | -0.139 | 74.495
11 | 1.921 | 0.02725 | -0.139 | 70.48
11.5 | 1.957 | 0.02946 | -0.138 | 66.449
12 | 1.992 | 0.03182 | -0.137 | 62.597
12.5 | 2.023 | 0.03434 | -0.137 | 58.925
13 | 2.052 | 0.03698 | -0.136 | 55.49
13.5 | 2.079 | 0.03979 | -0.135 | 52.238
14 | 2.103 | 0.04274 | -0.134 | 49.197
14.5 | 2.123 | 0.04581 | -0.134 | 46.348
15 | 2.141 | 0.04906 | -0.133 | 43.64
15.5 | 2.156 | 0.05255 | -0.132 | 41.026
16 | 2.167 | 0.05633 | -0.131 | 38.475
16.5 | 2.175 | 0.06031 | -0.13 | 36.067
17 | 2.18 | 0.06452 | -0.13 | 33.783
17.5 | 2.182 | 0.06904 | -0.129 | 31.603
18 | 2.18 | 0.07392 | -0.128 | 29.497
18.5 | 2.175 | 0.07912 | -0.127 | 27.486
19 | 2.166 | 0.08461 | -0.126 | 25.599
19.5 | 2.154 | 0.0906 | -0.125 | 23.777
20 | 2.14 | 0.09693 | -0.124 | 22.073

## 28. Re 500k Mach 0.10 (2)
BIGFOIL.COM POLAR EXPORT
Joukowsky 18.00% thick 5.00% camber
Joukowsky 18.00% thick 5.00% camber |  |  |  | Cl Max: | 1.7013 | at alpha= | 15.5 | deg
XFOIL ncrit=9 |  |  |  | L/D Max: | 103.571 | at alpha= | 7 | deg
Re: | 500000 |  |  | Cd Min: | 0.12685 | at alpha= | 20 | deg
Mach: | 0.1 |  |  | Cl=0 at alpha= | -5.6619 | deg
|  |  |  | @ Cl=0.1, Cd= | 0.010883
|  |  |  | @ Cl=0.4, Cd= | 0.010051
|  |  |  | @ Cl=0.6, Cd= | 0.00997
alpha (deg) | Cl | Cd | Cm | Cl/Cd
-18 | -0.7157 | 0.09966 | -0.0784 | -7.1814
-17.5 | -0.7221 | 0.09204 | -0.0825 | -7.8455
-17 | -0.7615 | 0.07963 | -0.0901 | -9.563
-16.5 | -0.7983 | 0.06821 | -0.0973 | -11.7036
-16 | -0.7952 | 0.06343 | -0.0989 | -12.5367
-15.5 | -0.8017 | 0.05765 | -0.1012 | -13.9063
-15 | -0.8293 | 0.05202 | -0.1012 | -15.9419
-14.5 | -0.8167 | 0.04384 | -0.1123 | -18.6291
-14 | -0.7777 | 0.03857 | -0.1214 | -20.1633
-13.5 | -0.7335 | 0.0327 | -0.133 | -22.4312
-13 | -0.6901 | 0.02786 | -0.1422 | -24.7703
-12.5 | -0.6818 | 0.02425 | -0.1433 | -28.1155
-12 | -0.6661 | 0.02138 | -0.1445 | -31.1553
-11.5 | -0.6335 | 0.01959 | -0.1443 | -32.3379
-11 | -0.5888 | 0.01844 | -0.1442 | -31.9306
-10.5 | -0.5427 | 0.01722 | -0.1442 | -31.5157
-10 | -0.4924 | 0.0162 | -0.1443 | -30.3951
-9.5 | -0.439 | 0.01545 | -0.1444 | -28.4142
-9 | -0.3851 | 0.0146 | -0.1446 | -26.3767
-8.5 | -0.3294 | 0.01393 | -0.1449 | -23.6468
-8 | -0.2723 | 0.01343 | -0.1451 | -20.2755
-7.5 | -0.2151 | 0.01283 | -0.1455 | -16.7654
-7 | -0.1572 | 0.01235 | -0.1458 | -12.7287
-6.5 | -0.0988 | 0.01188 | -0.1462 | -8.3165
-6 | -0.0399 | 0.01154 | -0.1465 | -3.4575
-5.5 | 0.0191 | 0.0112 | -0.1468 | 1.7054
-5 | 0.0784 | 0.01097 | -0.1471 | 7.1468
-4.5 | 0.1377 | 0.01073 | -0.1474 | 12.8332
-4 | 0.1972 | 0.0105 | -0.1477 | 18.781
-3.5 | 0.2565 | 0.01036 | -0.148 | 24.7587
-3 | 0.3159 | 0.01017 | -0.1483 | 31.0619
-2.5 | 0.3752 | 0.01008 | -0.1485 | 37.2222
-2 | 0.4342 | 0.01001 | -0.1486 | 43.3766
-1.5 | 0.4932 | 0.00995 | -0.1488 | 49.5678
-1 | 0.5518 | 0.00997 | -0.1489 | 55.346
-0.5 | 0.6102 | 0.00997 | -0.1489 | 61.2036
0 | 0.6685 | 0.01001 | -0.1489 | 66.7832
0.5 | 0.726 | 0.01011 | -0.1488 | 71.8101
1 | 0.7833 | 0.01019 | -0.1487 | 76.8695
1.5 | 0.8403 | 0.0103 | -0.1485 | 81.5825
2 | 0.8964 | 0.01047 | -0.1481 | 85.616
2.5 | 0.9515 | 0.01068 | -0.1476 | 89.0918
3 | 1.0068 | 0.01085 | -0.1472 | 92.7926
3.5 | 1.0609 | 0.01109 | -0.1465 | 95.6628
4 | 1.1136 | 0.01136 | -0.1456 | 98.0282
4.5 | 1.1647 | 0.0117 | -0.1445 | 99.547
5 | 1.2153 | 0.012 | -0.1433 | 101.275
5.5 | 1.2642 | 0.01234 | -0.1418 | 102.4473
6 | 1.3104 | 0.01272 | -0.1398 | 103.0189
6.5 | 1.3527 | 0.01312 | -0.1372 | 103.1021
7 | 1.3775 | 0.0133 | -0.131 | 103.5714
7.5 | 1.4117 | 0.01407 | -0.1274 | 100.334
8 | 1.4463 | 0.01489 | -0.124 | 97.1323
8.5 | 1.4789 | 0.01586 | -0.1205 | 93.2472
9 | 1.5092 | 0.01701 | -0.117 | 88.7243
9.5 | 1.5372 | 0.01836 | -0.1134 | 83.7255
10 | 1.5628 | 0.01994 | -0.1098 | 78.3751
10.5 | 1.5864 | 0.02178 | -0.1064 | 72.8375
11 | 1.6074 | 0.0239 | -0.103 | 67.2552
11.5 | 1.6261 | 0.02633 | -0.0997 | 61.7585
12 | 1.6421 | 0.02912 | -0.0967 | 56.3908
12.5 | 1.6551 | 0.03232 | -0.0938 | 51.2098
13 | 1.6671 | 0.03586 | -0.0913 | 46.4891
13.5 | 1.679 | 0.03962 | -0.0892 | 42.3776
14 | 1.6888 | 0.04381 | -0.0875 | 38.5483
14.5 | 1.6955 | 0.04854 | -0.086 | 34.93
15 | 1.6999 | 0.05378 | -0.085 | 31.6084
15.5 | 1.7013 | 0.0596 | -0.0843 | 28.5453
16 | 1.6991 | 0.06612 | -0.0842 | 25.6972
16.5 | 1.7009 | 0.07242 | -0.0844 | 23.4866
17 | 1.6998 | 0.07931 | -0.0851 | 21.4324
17.5 | 1.6946 | 0.08694 | -0.0862 | 19.4916
18 | 1.6876 | 0.09507 | -0.0879 | 17.7511
18.5 | 1.6861 | 0.10252 | -0.0897 | 16.4465
19 | 1.6802 | 0.11074 | -0.092 | 15.1725
19.5 | 1.6729 | 0.11924 | -0.0949 | 14.0297
20 | 1.6715 | 0.12685 | -0.0977 | 13.177

## 29. Re 500k Mach 0.25 (1)
BIGFOIL.COM POLAR EXPORT
Joukowsky 18.00% thick 5.00% camber
Joukowsky 18.00% thick 5.00% camber |  |  |  | Cl Max: | 2.117 | at alpha= | 15.5 | deg
JavaFoil+Calcfoil stall+Eppler ext transition |  |  |  | L/D Max: | 97.198 | at alpha= | 4.5 | deg
Re: | 500000 |  |  | Cd Min: | 0.00661 | at alpha= | -5 | deg
Mach: | 0.25 |  |  | Cl=0 at alpha= | -5.9516 | deg
|  |  |  | @ Cl=0.1, Cd= | 0.0080175
|  |  |  | @ Cl=0.4, Cd= | 0.0069151
|  |  |  | @ Cl=0.6, Cd= | 0.0072991
alpha (deg) | Cl | Cd | Cm | Cl/Cd
-20 | -0.932 | 0.17303 | -0.089 | -5.388
-19.5 | -0.938 | 0.1633 | -0.091 | -5.745
-19 | -0.94 | 0.15351 | -0.092 | -6.126
-18.5 | -0.939 | 0.14411 | -0.093 | -6.514
-18 | -0.934 | 0.13538 | -0.095 | -6.897
-17.5 | -0.925 | 0.12662 | -0.096 | -7.306
-17 | -0.913 | 0.11836 | -0.098 | -7.711
-16.5 | -0.896 | 0.11045 | -0.099 | -8.113
-16 | -0.876 | 0.1031 | -0.101 | -8.499
-15.5 | -0.853 | 0.09572 | -0.102 | -8.917
-15 | -0.828 | 0.08863 | -0.104 | -9.342
-14.5 | -0.8 | 0.08189 | -0.106 | -9.765
-14 | -0.769 | 0.07546 | -0.108 | -10.189
-13.5 | -0.735 | 0.06929 | -0.11 | -10.614
-13 | -0.699 | 0.0634 | -0.111 | -11.032
-12.5 | -0.661 | 0.05786 | -0.113 | -11.42
-12 | -0.62 | 0.05262 | -0.115 | -11.789
-11.5 | -0.578 | 0.04769 | -0.117 | -12.118
-11 | -0.534 | 0.04307 | -0.119 | -12.392
-10.5 | -0.488 | 0.03867 | -0.121 | -12.618
-10 | -0.44 | 0.03461 | -0.123 | -12.717
-9.5 | -0.391 | 0.03085 | -0.125 | -12.67
-9 | -0.34 | 0.02742 | -0.127 | -12.405
-8.5 | -0.288 | 0.02427 | -0.129 | -11.871
-8 | -0.234 | 0.02142 | -0.131 | -10.943
-7.5 | -0.179 | 0.01886 | -0.133 | -9.513
-7 | -0.123 | 0.0165 | -0.136 | -7.458
-6.5 | -0.065 | 0.01437 | -0.138 | -4.533
-6 | -0.006 | 0.01247 | -0.14 | -0.455
-5.5 | 0.056 | 0.01071 | -0.144 | 5.219
-5 | 0.123 | 0.00661 | -0.15 | 18.545
-4.5 | 0.187 | 0.00667 | -0.15 | 28.052
-4 | 0.252 | 0.00673 | -0.15 | 37.432
-3.5 | 0.317 | 0.0068 | -0.15 | 46.527
-3 | 0.381 | 0.00688 | -0.15 | 55.402
-2.5 | 0.446 | 0.007 | -0.151 | 63.738
-2 | 0.511 | 0.00716 | -0.151 | 71.317
-1.5 | 0.575 | 0.00726 | -0.151 | 79.175
-1 | 0.639 | 0.00736 | -0.151 | 86.867
-0.5 | 0.703 | 0.00914 | -0.151 | 76.944
0 | 0.767 | 0.00948 | -0.151 | 80.917
0.5 | 0.827 | 0.00962 | -0.15 | 86.036
1 | 0.89 | 0.01028 | -0.15 | 86.548
1.5 | 0.951 | 0.01064 | -0.15 | 89.372
2 | 1.013 | 0.011 | -0.15 | 92.064
2.5 | 1.074 | 0.01141 | -0.149 | 94.048
3 | 1.134 | 0.01188 | -0.149 | 95.41
3.5 | 1.194 | 0.01238 | -0.149 | 96.42
4 | 1.253 | 0.01289 | -0.149 | 97.151
4.5 | 1.311 | 0.01349 | -0.148 | 97.198
5 | 1.369 | 0.01416 | -0.148 | 96.646
5.5 | 1.425 | 0.01487 | -0.148 | 95.821
6 | 1.481 | 0.01566 | -0.147 | 94.554
6.5 | 1.535 | 0.01652 | -0.147 | 92.952
7 | 1.589 | 0.01748 | -0.146 | 90.902
7.5 | 1.641 | 0.01854 | -0.146 | 88.473
8 | 1.691 | 0.01971 | -0.145 | 85.799
8.5 | 1.739 | 0.02068 | -0.145 | 84.101
9 | 1.785 | 0.02224 | -0.144 | 80.289
9.5 | 1.83 | 0.02397 | -0.144 | 76.337
10 | 1.871 | 0.02591 | -0.143 | 72.207
10.5 | 1.91 | 0.02807 | -0.142 | 68.046
11 | 1.947 | 0.03046 | -0.142 | 63.906
11.5 | 1.98 | 0.03306 | -0.141 | 59.894
12 | 2.01 | 0.03589 | -0.14 | 56.007
12.5 | 2.037 | 0.03893 | -0.139 | 52.325
13 | 2.06 | 0.04206 | -0.139 | 48.983
13.5 | 2.08 | 0.04545 | -0.138 | 45.762
14 | 2.096 | 0.04908 | -0.137 | 42.702
14.5 | 2.107 | 0.05291 | -0.136 | 39.825
15 | 2.114 | 0.05698 | -0.135 | 37.103
15.5 | 2.117 | 0.06147 | -0.134 | 34.446
16 | 2.115 | 0.06627 | -0.133 | 31.911
16.5 | 2.107 | 0.07147 | -0.132 | 29.48
17 | 2.095 | 0.0771 | -0.131 | 27.166
17.5 | 2.077 | 0.08344 | -0.13 | 24.892
18 | 2.055 | 0.09009 | -0.129 | 22.813
18.5 | 2.026 | 0.09755 | -0.127 | 20.77
19 | 1.992 | 0.10563 | -0.126 | 18.858
19.5 | 1.953 | 0.11437 | -0.124 | 17.079
20 | 1.91 | 0.12408 | -0.123 | 15.393

## 30. Re 500k Mach 0.25 (2)
BIGFOIL.COM POLAR EXPORT
Joukowsky 18.00% thick 5.00% camber
Joukowsky 18.00% thick 5.00% camber |  |  |  | Cl Max: | 1.6672 | at alpha= | 14.5 | deg
XFOIL ncrit=9 |  |  |  | L/D Max: | 98.8055 | at alpha= | 5.5 | deg
Re: | 500000 |  |  | Cd Min: | 0.19798 | at alpha= | -19 | deg
Mach: | 0.25 |  |  | Cl=0 at alpha= | -5.6089 | deg
|  |  |  | @ Cl=0.1, Cd= | 0.011165
|  |  |  | @ Cl=0.4, Cd= | 0.010316
|  |  |  | @ Cl=0.6, Cd= | 0.010252
alpha (deg) | Cl | Cd | Cm | Cl/Cd
-19 | -0.3504 | 0.19798 | -0.0334 | -1.7699
-18.5 | -0.3461 | 0.18904 | -0.0384 | -1.8308
-18 | -0.3226 | 0.18517 | -0.0397 | -1.7422
-16.5 | -0.1841 | 0.1518 | -0.0587 | -1.2128
-15.5 | -0.6439 | 0.08267 | -0.0901 | -7.7888
-15 | -0.6542 | 0.07594 | -0.0928 | -8.6147
-14.5 | -0.6911 | 0.06624 | -0.098 | -10.4333
-14 | -0.7013 | 0.05367 | -0.1128 | -13.0669
-13.5 | -0.669 | 0.04756 | -0.122 | -14.0664
-13 | -0.6379 | 0.03943 | -0.136 | -16.178
-12.5 | -0.6064 | 0.03349 | -0.1455 | -18.1069
-12 | -0.5979 | 0.02905 | -0.148 | -20.5818
-11.5 | -0.602 | 0.02501 | -0.1478 | -24.0704
-11 | -0.5934 | 0.02154 | -0.149 | -27.5487
-10.5 | -0.5552 | 0.01967 | -0.1495 | -28.2257
-10 | -0.5106 | 0.0181 | -0.1495 | -28.2099
-9.5 | -0.4591 | 0.01691 | -0.1495 | -27.1496
-9 | -0.4043 | 0.01594 | -0.1495 | -25.3639
-8.5 | -0.3482 | 0.01497 | -0.1497 | -23.2599
-8 | -0.2899 | 0.0142 | -0.1498 | -20.4155
-7.5 | -0.2302 | 0.01357 | -0.1499 | -16.9639
-7 | -0.17 | 0.01302 | -0.1502 | -13.0568
-6.5 | -0.1093 | 0.01247 | -0.1504 | -8.765
-6 | -0.0481 | 0.012 | -0.1507 | -4.0083
-5.5 | 0.0134 | 0.01164 | -0.1509 | 1.1512
-5 | 0.075 | 0.01127 | -0.1512 | 6.6548
-4.5 | 0.1368 | 0.01101 | -0.1514 | 12.4251
-4 | 0.1986 | 0.01077 | -0.1516 | 18.4401
-3.5 | 0.2603 | 0.01058 | -0.1518 | 24.603
-3 | 0.322 | 0.01048 | -0.152 | 30.7252
-2.5 | 0.3834 | 0.01033 | -0.1522 | 37.1152
-2 | 0.4447 | 0.01028 | -0.1523 | 43.2588
-1.5 | 0.5056 | 0.01027 | -0.1523 | 49.2308
-1 | 0.5665 | 0.01023 | -0.1523 | 55.3763
-0.5 | 0.6268 | 0.01027 | -0.1523 | 61.0321
0 | 0.6867 | 0.01035 | -0.1521 | 66.3478
0.5 | 0.7464 | 0.0104 | -0.152 | 71.7692
1 | 0.8055 | 0.01052 | -0.1517 | 76.5684
1.5 | 0.8636 | 0.0107 | -0.1512 | 80.7103
2 | 0.9214 | 0.01084 | -0.1507 | 85
2.5 | 0.9786 | 0.01103 | -0.1501 | 88.7217
3 | 1.0345 | 0.01128 | -0.1493 | 91.711
3.5 | 1.0888 | 0.01159 | -0.1482 | 93.9431
4 | 1.142 | 0.0119 | -0.1468 | 95.9664
4.5 | 1.1942 | 0.01223 | -0.1453 | 97.6451
5 | 1.2439 | 0.01261 | -0.1434 | 98.6439
5.5 | 1.2904 | 0.01306 | -0.141 | 98.8055
6 | 1.3305 | 0.01355 | -0.1375 | 98.1919
6.5 | 1.3651 | 0.01415 | -0.1331 | 96.4735
7 | 1.3898 | 0.01444 | -0.1267 | 96.2465
7.5 | 1.4252 | 0.01538 | -0.1231 | 92.6658
8 | 1.4583 | 0.01651 | -0.1194 | 88.3283
8.5 | 1.4887 | 0.01787 | -0.1156 | 83.3072
9 | 1.5167 | 0.01946 | -0.1118 | 77.9394
9.5 | 1.5421 | 0.02133 | -0.1081 | 72.2972
10 | 1.5652 | 0.02348 | -0.1045 | 66.661
10.5 | 1.5857 | 0.02597 | -0.101 | 61.0589
11 | 1.603 | 0.02886 | -0.0977 | 55.544
11.5 | 1.6177 | 0.03215 | -0.0946 | 50.3173
12 | 1.6302 | 0.03587 | -0.0919 | 45.4474
12.5 | 1.6419 | 0.03991 | -0.0896 | 41.1401
13 | 1.6517 | 0.04439 | -0.0877 | 37.2088
13.5 | 1.6595 | 0.04931 | -0.0862 | 33.6544
14 | 1.6652 | 0.0547 | -0.0851 | 30.4424
14.5 | 1.6672 | 0.06075 | -0.0844 | 27.4436
15 | 1.6671 | 0.06734 | -0.0842 | 24.7565
15.5 | 1.664 | 0.07454 | -0.0846 | 22.3236
16 | 1.6614 | 0.08197 | -0.0854 | 20.2684
16.5 | 1.6594 | 0.08955 | -0.0865 | 18.5304
17 | 1.655 | 0.09763 | -0.0882 | 16.9518
17.5 | 1.6477 | 0.10627 | -0.0905 | 15.5048
18 | 1.6442 | 0.11451 | -0.0929 | 14.3586
18.5 | 1.6415 | 0.12268 | -0.0957 | 13.3803
19 | 1.6364 | 0.13122 | -0.099 | 12.4707
19.5 | 1.6346 | 0.13931 | -0.1025 | 11.7335

## 31. Re 500k Mach 0.50 (1)
BIGFOIL.COM POLAR EXPORT
Joukowsky 18.00% thick 5.00% camber
Joukowsky 18.00% thick 5.00% camber |  |  |  | Cl Max: | 1.919 | at alpha= | 10 | deg
JavaFoil+Calcfoil stall+Eppler ext transition |  |  |  | L/D Max: | 87.623 | at alpha= | 3 | deg
Re: | 500000 |  |  | Cd Min: | 0.00705 | at alpha= | -3.5 | deg
Mach: | 0.5 |  |  | Cl=0 at alpha= | -5.9539 | deg
|  |  |  | @ Cl=0.1, Cd= | 0.015475
|  |  |  | @ Cl=0.4, Cd= | 0.0070629
|  |  |  | @ Cl=0.6, Cd= | 0.0095158
alpha (deg) | Cl | Cd | Cm | Cl/Cd
-20 | -0.824 | 0.24085 | -0.098 | -3.423
-19.5 | -0.794 | 0.23418 | -0.096 | -3.392
-19 | -0.765 | 0.22445 | -0.096 | -3.409
-18.5 | -0.736 | 0.21968 | -0.096 | -3.351
-18 | -0.706 | 0.21243 | -0.094 | -3.322
-17.5 | -0.677 | 0.21305 | -0.094 | -3.176
-17 | -0.647 | 0.21227 | -0.094 | -3.05
-16.5 | -0.617 | 0.19817 | -0.092 | -3.115
-16 | -0.588 | 0.19273 | -0.092 | -3.052
-15.5 | -0.558 | 0.18013 | -0.09 | -3.099
-15 | -0.529 | 0.18134 | -0.09 | -2.917
-14.5 | -0.499 | 0.1682 | -0.087 | -2.967
-14 | -0.47 | 0.1595 | -0.087 | -2.945
-13.5 | -0.44 | 0.15604 | -0.084 | -2.82
-13 | -0.41 | 0.14257 | -0.082 | -2.879
-12.5 | -0.381 | 0.13012 | -0.079 | -2.927
-12 | -0.351 | 0.12003 | -0.076 | -2.928
-11.5 | -0.489 | 0.08623 | -0.103 | -5.67
-11 | -0.494 | 0.07323 | -0.111 | -6.749
-10.5 | -0.474 | 0.06351 | -0.117 | -7.457
-10 | -0.44 | 0.05545 | -0.121 | -7.931
-9.5 | -0.398 | 0.04853 | -0.126 | -8.211
-9 | -0.352 | 0.04247 | -0.129 | -8.285
-8.5 | -0.301 | 0.03719 | -0.133 | -8.097
-8 | -0.247 | 0.0326 | -0.136 | -7.575
-7.5 | -0.19 | 0.02851 | -0.139 | -6.664
-7 | -0.131 | 0.02498 | -0.142 | -5.232
-6.5 | -0.069 | 0.02186 | -0.145 | -3.172
-6 | -0.006 | 0.01913 | -0.147 | -0.315
-5.5 | 0.059 | 0.01676 | -0.15 | 3.528
-5 | 0.126 | 0.01466 | -0.153 | 8.608
-4.5 | 0.195 | 0.01282 | -0.156 | 15.24
-4 | 0.267 | 0.01117 | -0.159 | 23.914
-3.5 | 0.353 | 0.00705 | -0.168 | 50.091
-3 | 0.426 | 0.00707 | -0.168 | 60.254
-2.5 | 0.498 | 0.0073 | -0.168 | 68.23
-2 | 0.57 | 0.00927 | -0.168 | 61.538
-1.5 | 0.642 | 0.00986 | -0.168 | 65.067
-1 | 0.713 | 0.01009 | -0.167 | 70.705
-0.5 | 0.785 | 0.01047 | -0.167 | 74.969
0 | 0.848 | 0.01085 | -0.167 | 78.141
0.5 | 0.916 | 0.01137 | -0.167 | 80.625
1 | 0.985 | 0.01178 | -0.166 | 83.589
1.5 | 1.052 | 0.01236 | -0.166 | 85.142
2 | 1.119 | 0.0129 | -0.166 | 86.764
2.5 | 1.185 | 0.01355 | -0.165 | 87.447
3 | 1.25 | 0.01427 | -0.165 | 87.623
3.5 | 1.315 | 0.01508 | -0.165 | 87.203
4 | 1.378 | 0.016 | -0.164 | 86.1
4.5 | 1.44 | 0.017 | -0.164 | 84.692
5 | 1.5 | 0.01811 | -0.163 | 82.846
5.5 | 1.559 | 0.0194 | -0.163 | 80.362
6 | 1.616 | 0.02087 | -0.162 | 77.401
6.5 | 1.67 | 0.02254 | -0.162 | 74.077
7 | 1.721 | 0.02445 | -0.161 | 70.396
7.5 | 1.769 | 0.02665 | -0.16 | 66.389
8 | 1.813 | 0.02922 | -0.159 | 62.021
8.5 | 1.851 | 0.03228 | -0.158 | 57.335
9 | 1.882 | 0.03554 | -0.157 | 52.96
9.5 | 1.906 | 0.03985 | -0.156 | 47.822
10 | 1.919 | 0.04491 | -0.155 | 42.717
10.5 | 1.918 | 0.05084 | -0.153 | 37.72
11 | 1.897 | 0.05785 | -0.152 | 32.789
11.5 | 1.845 | 0.06666 | -0.149 | 27.678
12 | 1.731 | 0.07863 | -0.147 | 22.017
12.5 | 1.034 | 0.11985 | -0.071 | 8.628
13 | 1.063 | 0.14926 | -0.08 | 7.124
13.5 | 1.093 | 0.16636 | -0.086 | 6.569
14 | 1.121 | 0.17267 | -0.088 | 6.493
14.5 | 1.15 | 0.18228 | -0.091 | 6.307
15 | 1.178 | 0.19321 | -0.094 | 6.098

## 32. Re 500k Mach 0.50 (2)
BIGFOIL.COM POLAR EXPORT
Joukowsky 18.00% thick 5.00% camber
Joukowsky 18.00% thick 5.00% camber |  |  |  | Cl Max: | 1.5662 | at alpha= | 12 | deg
XFOIL ncrit=9 |  |  |  | L/D Max: | 82.8719 | at alpha= | 3 | deg
Re: | 500000 |  |  | Cd Min: | 0.22861 | at alpha= | -20 | deg
Mach: | 0.5 |  |  | Cl=0 at alpha= | -5.3681 | deg
|  |  |  | @ Cl=0.1, Cd= | 0.012975
|  |  |  | @ Cl=0.4, Cd= | 0.011641
|  |  |  | @ Cl=0.6, Cd= | 0.011463
alpha (deg) | Cl | Cd | Cm | Cl/Cd
-20 | -0.383 | 0.22861 | -0.0301 | -1.6753
-19.5 | -0.3703 | 0.21953 | -0.0357 | -1.6868
-19 | -0.3432 | 0.21431 | -0.0379 | -1.6014
-18.5 | -0.3211 | 0.20822 | -0.041 | -1.5421
-18 | -0.3086 | 0.19969 | -0.0456 | -1.5454
-17.5 | -0.2834 | 0.19481 | -0.0474 | -1.4548
-17 | -0.2743 | 0.18678 | -0.0518 | -1.4686
-16.5 | -0.2549 | 0.1808 | -0.0535 | -1.4098
-16 | -0.2342 | 0.17657 | -0.0541 | -1.3264
-15 | -0.1951 | 0.15626 | -0.0688 | -1.2486
-14.5 | -0.1592 | 0.14675 | -0.0779 | -1.0848
-14 | -0.1204 | 0.13747 | -0.088 | -0.87583
-13.5 | -0.0812 | 0.12852 | -0.0981 | -0.63181
-13 | -0.0652 | 0.11613 | -0.1094 | -0.56144
-12.5 | -0.0258 | 0.10975 | -0.1164 | -0.23508
-12 | -0.0284 | 0.09916 | -0.1231 | -0.28641
-11.5 | -0.0062 | 0.09418 | -0.1254 | -0.065831
-10.5 | -0.0915 | 0.06819 | -0.1395 | -1.3418
-10 | -0.205 | 0.0505 | -0.1517 | -4.0594
-9.5 | -0.2453 | 0.04204 | -0.1563 | -5.8349
-9 | -0.2698 | 0.03549 | -0.1589 | -7.6021
-8.5 | -0.3014 | 0.02889 | -0.1608 | -10.4327
-8 | -0.313 | 0.02382 | -0.1625 | -13.1402
-7.5 | -0.2793 | 0.01971 | -0.1674 | -14.1705
-7 | -0.2238 | 0.01759 | -0.1683 | -12.7231
-6.5 | -0.1591 | 0.01606 | -0.1686 | -9.9066
-6 | -0.0902 | 0.0149 | -0.1686 | -6.0537
-5.5 | -0.0191 | 0.01402 | -0.1686 | -1.3623
-5 | 0.0533 | 0.01335 | -0.1685 | 3.9925
-4.5 | 0.1255 | 0.01277 | -0.1683 | 9.8277
-4 | 0.1981 | 0.01235 | -0.1682 | 16.0405
-3.5 | 0.2705 | 0.01203 | -0.168 | 22.4855
-3 | 0.3423 | 0.01177 | -0.1678 | 29.0824
-2.5 | 0.4138 | 0.01161 | -0.1676 | 35.6417
-2 | 0.4846 | 0.01152 | -0.1673 | 42.066
-1.5 | 0.5546 | 0.01145 | -0.1669 | 48.4367
-1 | 0.624 | 0.01147 | -0.1664 | 54.4028
-0.5 | 0.6924 | 0.01156 | -0.1657 | 59.8962
0 | 0.7596 | 0.01166 | -0.1648 | 65.1458
0.5 | 0.8258 | 0.01182 | -0.1637 | 69.8646
1 | 0.8904 | 0.01205 | -0.1623 | 73.8921
1.5 | 0.9526 | 0.01235 | -0.1605 | 77.1336
2 | 1.0124 | 0.01268 | -0.1582 | 79.8423
2.5 | 1.0695 | 0.01306 | -0.1555 | 81.8913
3 | 1.1196 | 0.01351 | -0.1516 | 82.8719
3.5 | 1.1648 | 0.01411 | -0.1469 | 82.5514
4 | 1.2085 | 0.0149 | -0.1423 | 81.1074
4.5 | 1.251 | 0.01582 | -0.1377 | 79.0771
5 | 1.292 | 0.01692 | -0.1332 | 76.3593
5.5 | 1.3305 | 0.01825 | -0.1287 | 72.9041
6 | 1.3663 | 0.01985 | -0.1241 | 68.8312
6.5 | 1.399 | 0.02175 | -0.1196 | 64.3218
7 | 1.4285 | 0.02399 | -0.1152 | 59.5456
7.5 | 1.4541 | 0.02649 | -0.1106 | 54.8924
8 | 1.4709 | 0.02913 | -0.1053 | 50.4943
8.5 | 1.4938 | 0.03265 | -0.1019 | 45.7519
9 | 1.5137 | 0.03665 | -0.0988 | 41.3015
9.5 | 1.5297 | 0.04119 | -0.096 | 37.1377
10 | 1.5432 | 0.04622 | -0.0937 | 33.3881
10.5 | 1.5533 | 0.05184 | -0.0918 | 29.9633
11 | 1.5604 | 0.05801 | -0.0905 | 26.8988
11.5 | 1.565 | 0.06474 | -0.0897 | 24.1736
12 | 1.5662 | 0.07212 | -0.0895 | 21.7166
12.5 | 1.5657 | 0.08 | -0.09 | 19.5712
13 | 1.5633 | 0.08836 | -0.091 | 17.6924
13.5 | 1.5603 | 0.09712 | -0.0926 | 16.0657
14 | 1.5574 | 0.10614 | -0.0948 | 14.6731
14.5 | 1.5541 | 0.1154 | -0.0976 | 13.4671
15 | 1.5506 | 0.12485 | -0.1009 | 12.4197
15.5 | 1.5473 | 0.13445 | -0.1048 | 11.5084
16 | 1.5448 | 0.14407 | -0.1091 | 10.7226
16.5 | 1.5384 | 0.15448 | -0.1145 | 9.9586
17 | 1.5325 | 0.16495 | -0.1204 | 9.2907

## 33. Re 750k Mach 0.00 (1)
BIGFOIL.COM POLAR EXPORT
Joukowsky 18.00% thick 5.00% camber
Joukowsky 18.00% thick 5.00% camber |  |  |  | Cl Max: | 2.207 | at alpha= | 18 | deg
JavaFoil+Calcfoil stall+Eppler ext transition |  |  |  | L/D Max: | 110.812 | at alpha= | 4.5 | deg
Re: | 750000 |  |  | Cd Min: | 0.00597 | at alpha= | -6 | deg
Mach: | 0 |  |  | Cl=0 at alpha= | -5.9516 | deg
|  |  |  | @ Cl=0.1, Cd= | 0.005991
|  |  |  | @ Cl=0.4, Cd= | 0.0062792
|  |  |  | @ Cl=0.6, Cd= | 0.0066973
alpha (deg) | Cl | Cd | Cm | Cl/Cd
-20 | -1.088 | 0.13682 | -0.096 | -7.951
-19.5 | -1.074 | 0.12951 | -0.097 | -8.291
-19 | -1.058 | 0.12189 | -0.099 | -8.678
-18.5 | -1.04 | 0.11502 | -0.1 | -9.039
-18 | -1.019 | 0.10813 | -0.101 | -9.428
-17.5 | -0.997 | 0.10155 | -0.102 | -9.82
-17 | -0.973 | 0.09494 | -0.103 | -10.246
-16.5 | -0.946 | 0.08848 | -0.104 | -10.69
-16 | -0.917 | 0.08232 | -0.106 | -11.14
-15.5 | -0.886 | 0.07642 | -0.107 | -11.6
-15 | -0.854 | 0.07069 | -0.109 | -12.082
-14.5 | -0.82 | 0.06515 | -0.11 | -12.584
-14 | -0.784 | 0.05987 | -0.112 | -13.096
-13.5 | -0.746 | 0.05485 | -0.113 | -13.607
-13 | -0.707 | 0.05015 | -0.115 | -14.096
-12.5 | -0.666 | 0.04557 | -0.116 | -14.608
-12 | -0.623 | 0.04126 | -0.118 | -15.104
-11.5 | -0.579 | 0.03721 | -0.119 | -15.567
-11 | -0.534 | 0.03335 | -0.121 | -16.006
-10.5 | -0.487 | 0.0298 | -0.123 | -16.348
-10 | -0.439 | 0.02649 | -0.125 | -16.566
-9.5 | -0.389 | 0.02343 | -0.126 | -16.619
-9 | -0.339 | 0.0207 | -0.128 | -16.361
-8.5 | -0.287 | 0.01809 | -0.13 | -15.846
-8 | -0.233 | 0.01577 | -0.132 | -14.804
-7.5 | -0.179 | 0.01363 | -0.134 | -13.122
-7 | -0.123 | 0.01167 | -0.137 | -10.535
-6.5 | -0.066 | 0.00967 | -0.14 | -6.776
-6 | -0.006 | 0.00597 | -0.145 | -0.976
-5.5 | 0.056 | 0.00597 | -0.145 | 9.452
-5 | 0.119 | 0.006 | -0.145 | 19.784
-4.5 | 0.181 | 0.00604 | -0.145 | 30.033
-4 | 0.244 | 0.00614 | -0.146 | 39.744
-3.5 | 0.307 | 0.00614 | -0.146 | 49.93
-3 | 0.369 | 0.00623 | -0.146 | 59.283
-2.5 | 0.432 | 0.00633 | -0.146 | 68.233
-2 | 0.495 | 0.00644 | -0.146 | 76.837
-1.5 | 0.557 | 0.00651 | -0.146 | 85.583
-1 | 0.619 | 0.00678 | -0.146 | 91.245
-0.5 | 0.681 | 0.00693 | -0.146 | 98.305
0 | 0.743 | 0.00831 | -0.146 | 89.347
0.5 | 0.805 | 0.00858 | -0.146 | 93.731
1 | 0.866 | 0.0089 | -0.146 | 97.316
1.5 | 0.928 | 0.00927 | -0.146 | 100.028
2 | 0.986 | 0.00939 | -0.146 | 104.965
2.5 | 1.045 | 0.00991 | -0.145 | 105.463
3 | 1.104 | 0.01029 | -0.145 | 107.35
3.5 | 1.163 | 0.01068 | -0.145 | 108.903
4 | 1.221 | 0.01107 | -0.145 | 110.277
4.5 | 1.278 | 0.01154 | -0.144 | 110.812
5 | 1.335 | 0.01206 | -0.144 | 110.705
5.5 | 1.391 | 0.0126 | -0.144 | 110.352
6 | 1.446 | 0.01319 | -0.144 | 109.658
6.5 | 1.5 | 0.01384 | -0.143 | 108.43
7 | 1.553 | 0.01455 | -0.143 | 106.762
7.5 | 1.605 | 0.01532 | -0.142 | 104.81
8 | 1.656 | 0.01575 | -0.142 | 105.138
8.5 | 1.705 | 0.0168 | -0.142 | 101.459
9 | 1.752 | 0.01797 | -0.141 | 97.517
9.5 | 1.798 | 0.01927 | -0.141 | 93.323
10 | 1.842 | 0.02071 | -0.14 | 88.933
10.5 | 1.884 | 0.02231 | -0.139 | 84.421
11 | 1.923 | 0.02408 | -0.139 | 79.853
11.5 | 1.96 | 0.02605 | -0.138 | 75.267
12 | 1.995 | 0.02814 | -0.138 | 70.91
12.5 | 2.028 | 0.03037 | -0.137 | 66.781
13 | 2.058 | 0.03277 | -0.136 | 62.797
13.5 | 2.086 | 0.03524 | -0.135 | 59.191
14 | 2.111 | 0.03784 | -0.135 | 55.788
14.5 | 2.133 | 0.0405 | -0.134 | 52.67
15 | 2.153 | 0.04337 | -0.133 | 49.64
15.5 | 2.169 | 0.04649 | -0.133 | 46.661
16 | 2.183 | 0.04975 | -0.132 | 43.883
16.5 | 2.193 | 0.05316 | -0.131 | 41.254
17 | 2.201 | 0.05682 | -0.13 | 38.727
17.5 | 2.205 | 0.06074 | -0.129 | 36.301
18 | 2.207 | 0.06485 | -0.129 | 34.031
18.5 | 2.204 | 0.06939 | -0.128 | 31.767
19 | 2.199 | 0.07407 | -0.127 | 29.687
19.5 | 2.191 | 0.07918 | -0.126 | 27.67
20 | 2.18 | 0.08455 | -0.125 | 25.789

## 34. Re 750k Mach 0.00 (2)
BIGFOIL.COM POLAR EXPORT
Joukowsky 18.00% thick 5.00% camber
Joukowsky 18.00% thick 5.00% camber |  |  |  | Cl Max: | 1.7585 | at alpha= | 16 | deg
XFOIL ncrit=9 |  |  |  | L/D Max: | 116.312 | at alpha= | 6.5 | deg
Re: | 750000 |  |  | Cd Min: | 0.11994 | at alpha= | -20 | deg
Mach: | 0 |  |  | Cl=0 at alpha= | -5.6791 | deg
|  |  |  | @ Cl=0.1, Cd= | 0.0093463
|  |  |  | @ Cl=0.4, Cd= | 0.0087161
|  |  |  | @ Cl=0.6, Cd= | 0.0086878
alpha (deg) | Cl | Cd | Cm | Cl/Cd
-20 | -0.7652 | 0.11994 | -0.0645 | -6.3799
-19.5 | -0.7731 | 0.11169 | -0.0693 | -6.9218
-19 | -0.7925 | 0.10174 | -0.0751 | -7.7895
-18.5 | -0.8138 | 0.09171 | -0.081 | -8.8736
-18 | -0.8087 | 0.08638 | -0.0836 | -9.3621
-17.5 | -0.8163 | 0.07903 | -0.0877 | -10.329
-17 | -0.8269 | 0.07143 | -0.0919 | -11.5764
-16.5 | -0.8401 | 0.06374 | -0.0961 | -13.1801
-16 | -0.8501 | 0.05742 | -0.099 | -14.8049
-15.5 | -0.8713 | 0.05088 | -0.101 | -17.1246
-15 | -0.8636 | 0.04345 | -0.1095 | -19.8757
-14.5 | -0.8336 | 0.03627 | -0.1214 | -22.9832
-14 | -0.7914 | 0.02929 | -0.1353 | -27.0195
-13.5 | -0.774 | 0.02468 | -0.1398 | -31.3614
-13 | -0.7788 | 0.02035 | -0.1411 | -38.2703
-12.5 | -0.7478 | 0.01827 | -0.1417 | -40.9305
-12 | -0.7024 | 0.0172 | -0.1418 | -40.8372
-11.5 | -0.657 | 0.01593 | -0.142 | -41.2429
-11 | -0.6052 | 0.01517 | -0.1421 | -39.8945
-10.5 | -0.5535 | 0.01422 | -0.1424 | -38.9241
-10 | -0.4994 | 0.0135 | -0.1427 | -36.9926
-9.5 | -0.4435 | 0.01292 | -0.143 | -34.3266
-9 | -0.3876 | 0.0123 | -0.1434 | -31.5122
-8.5 | -0.3303 | 0.01175 | -0.1438 | -28.1106
-8 | -0.2727 | 0.01137 | -0.1441 | -23.9842
-7.5 | -0.2143 | 0.01091 | -0.1446 | -19.6425
-7 | -0.1559 | 0.01053 | -0.145 | -14.8053
-6.5 | -0.097 | 0.01016 | -0.1455 | -9.5472
-6 | -0.038 | 0.00987 | -0.1459 | -3.8501
-5.5 | 0.0212 | 0.00962 | -0.1462 | 2.2037
-5 | 0.0807 | 0.0094 | -0.1467 | 8.5851
-4 | 0.1994 | 0.00907 | -0.1474 | 21.9846
-3.5 | 0.2586 | 0.00894 | -0.1477 | 28.9262
-3 | 0.318 | 0.00881 | -0.148 | 36.0953
-2.5 | 0.3773 | 0.00872 | -0.1483 | 43.2683
-2 | 0.4359 | 0.00871 | -0.1485 | 50.0459
-1.5 | 0.4953 | 0.00864 | -0.1488 | 57.3264
-1 | 0.5539 | 0.00864 | -0.149 | 64.1088
-0.5 | 0.6118 | 0.0087 | -0.149 | 70.3218
0 | 0.6705 | 0.00871 | -0.1492 | 76.9805
0.5 | 0.7282 | 0.00879 | -0.1492 | 82.8441
1.5 | 0.8425 | 0.00901 | -0.149 | 93.5072
2 | 0.899 | 0.00915 | -0.1489 | 98.2514
2.5 | 0.9545 | 0.00934 | -0.1485 | 102.1949
3 | 1.0094 | 0.00955 | -0.1481 | 105.6963
3.5 | 1.0644 | 0.00975 | -0.1477 | 109.1692
4 | 1.1181 | 0.01 | -0.147 | 111.81
4.5 | 1.1704 | 0.0103 | -0.1462 | 113.6311
5 | 1.221 | 0.01064 | -0.1451 | 114.7556
5.5 | 1.2708 | 0.01099 | -0.1439 | 115.6324
6 | 1.3194 | 0.01135 | -0.1425 | 116.2467
6.5 | 1.3655 | 0.01174 | -0.1407 | 116.3118
7 | 1.407 | 0.01215 | -0.138 | 115.8025
7.5 | 1.4326 | 0.01235 | -0.1322 | 116
8 | 1.4671 | 0.01311 | -0.1287 | 111.9069
8.5 | 1.4998 | 0.01399 | -0.1251 | 107.2051
9 | 1.5303 | 0.01503 | -0.1215 | 101.8164
10 | 1.5875 | 0.01756 | -0.1144 | 90.4043
10.5 | 1.6136 | 0.01911 | -0.111 | 84.4375
11 | 1.6375 | 0.02089 | -0.1076 | 78.3868
11.5 | 1.6593 | 0.02293 | -0.1043 | 72.3637
12 | 1.6789 | 0.02525 | -0.1011 | 66.4911
12.5 | 1.6962 | 0.02788 | -0.0981 | 60.8393
13 | 1.7109 | 0.03088 | -0.0953 | 55.4048
13.5 | 1.7229 | 0.0343 | -0.0928 | 50.2303
14 | 1.733 | 0.03812 | -0.0905 | 45.4617
14.5 | 1.7404 | 0.04243 | -0.0886 | 41.0181
15 | 1.7492 | 0.04684 | -0.0872 | 37.3442
15.5 | 1.7554 | 0.05175 | -0.0861 | 33.9208
16 | 1.7585 | 0.05724 | -0.0853 | 30.7215
16.5 | 1.7585 | 0.06335 | -0.085 | 27.7585
17 | 1.7568 | 0.06991 | -0.0851 | 25.1295
17.5 | 1.7576 | 0.0764 | -0.0856 | 23.0052
18 | 1.7526 | 0.08389 | -0.0867 | 20.8916
18.5 | 1.7439 | 0.09214 | -0.0883 | 18.9266
19 | 1.7413 | 0.09965 | -0.09 | 17.4742
19.5 | 1.7326 | 0.10818 | -0.0924 | 16.0159
20 | 1.7261 | 0.11648 | -0.095 | 14.8189

## 35. Re 750k Mach 0.10 (1)
BIGFOIL.COM POLAR EXPORT
Joukowsky 18.00% thick 5.00% camber
Joukowsky 18.00% thick 5.00% camber |  |  |  | Cl Max: | 2.193 | at alpha= | 17.5 | deg
JavaFoil+Calcfoil stall+Eppler ext transition |  |  |  | L/D Max: | 110.383 | at alpha= | 4.5 | deg
Re: | 750000 |  |  | Cd Min: | 0.00598 | at alpha= | -5.5 | deg
Mach: | 0.1 |  |  | Cl=0 at alpha= | -5.9524 | deg
|  |  |  | @ Cl=0.1, Cd= | 0.0060008
|  |  |  | @ Cl=0.4, Cd= | 0.006286
|  |  |  | @ Cl=0.6, Cd= | 0.0066232
alpha (deg) | Cl | Cd | Cm | Cl/Cd
-20 | -1.072 | 0.13987 | -0.096 | -7.663
-19.5 | -1.06 | 0.1323 | -0.097 | -8.012
-19 | -1.046 | 0.12483 | -0.098 | -8.377
-18.5 | -1.029 | 0.1175 | -0.099 | -8.761
-18 | -1.011 | 0.11038 | -0.1 | -9.159
-17.5 | -0.99 | 0.10359 | -0.102 | -9.558
-17 | -0.967 | 0.09699 | -0.103 | -9.97
-16.5 | -0.941 | 0.09045 | -0.104 | -10.406
-16 | -0.913 | 0.08411 | -0.106 | -10.86
-15.5 | -0.884 | 0.07805 | -0.107 | -11.324
-15 | -0.852 | 0.0722 | -0.108 | -11.802
-14.5 | -0.819 | 0.06655 | -0.11 | -12.301
-14 | -0.783 | 0.06114 | -0.111 | -12.812
-13.5 | -0.746 | 0.05602 | -0.113 | -13.32
-13 | -0.707 | 0.05122 | -0.115 | -13.803
-12.5 | -0.666 | 0.04655 | -0.116 | -14.313
-12 | -0.624 | 0.04215 | -0.118 | -14.801
-11.5 | -0.58 | 0.03801 | -0.12 | -15.257
-11 | -0.535 | 0.03408 | -0.121 | -15.689
-10.5 | -0.488 | 0.03046 | -0.123 | -16.025
-10 | -0.44 | 0.02708 | -0.125 | -16.242
-9.5 | -0.39 | 0.02395 | -0.127 | -16.297
-9 | -0.339 | 0.02118 | -0.128 | -16.027
-8.5 | -0.287 | 0.01855 | -0.13 | -15.487
-8 | -0.234 | 0.01615 | -0.132 | -14.487
-7.5 | -0.179 | 0.01398 | -0.135 | -12.825
-7 | -0.123 | 0.01201 | -0.137 | -10.254
-6.5 | -0.066 | 0.01023 | -0.14 | -6.407
-6 | -0.006 | 0.00599 | -0.146 | -0.977
-5.5 | 0.057 | 0.00598 | -0.146 | 9.481
-5 | 0.119 | 0.00601 | -0.146 | 19.862
-4.5 | 0.182 | 0.00605 | -0.146 | 30.144
-4 | 0.245 | 0.00615 | -0.146 | 39.89
-3.5 | 0.308 | 0.00615 | -0.146 | 50.115
-3 | 0.371 | 0.00624 | -0.146 | 59.506
-2.5 | 0.434 | 0.00634 | -0.146 | 68.479
-2 | 0.497 | 0.00645 | -0.147 | 77.112
-1.5 | 0.56 | 0.00652 | -0.147 | 85.846
-1 | 0.622 | 0.00668 | -0.147 | 93.129
-0.5 | 0.684 | 0.00694 | -0.147 | 98.603
0 | 0.747 | 0.00834 | -0.147 | 89.522
0.5 | 0.809 | 0.00861 | -0.147 | 93.864
1 | 0.871 | 0.00894 | -0.147 | 97.418
1.5 | 0.932 | 0.00937 | -0.147 | 99.523
2 | 0.99 | 0.00916 | -0.146 | 108.052
2.5 | 1.05 | 0.00997 | -0.146 | 105.317
3 | 1.109 | 0.01036 | -0.146 | 107.113
3.5 | 1.168 | 0.01075 | -0.146 | 108.657
4 | 1.226 | 0.01116 | -0.145 | 109.905
4.5 | 1.284 | 0.01163 | -0.145 | 110.383
5 | 1.341 | 0.01216 | -0.145 | 110.221
5.5 | 1.397 | 0.01272 | -0.145 | 109.79
6 | 1.452 | 0.01332 | -0.144 | 109.037
6.5 | 1.507 | 0.01398 | -0.144 | 107.736
7 | 1.56 | 0.01472 | -0.143 | 105.955
7.5 | 1.612 | 0.01551 | -0.143 | 103.91
8 | 1.662 | 0.01597 | -0.143 | 104.061
8.5 | 1.711 | 0.01705 | -0.142 | 100.355
9 | 1.759 | 0.01825 | -0.142 | 96.348
9.5 | 1.804 | 0.01958 | -0.141 | 92.137
10 | 1.848 | 0.02109 | -0.141 | 87.625
10.5 | 1.889 | 0.02273 | -0.14 | 83.1
11 | 1.928 | 0.02456 | -0.139 | 78.519
11.5 | 1.965 | 0.02658 | -0.139 | 73.932
12 | 2 | 0.02875 | -0.138 | 69.563
12.5 | 2.032 | 0.03108 | -0.137 | 65.376
13 | 2.061 | 0.03351 | -0.137 | 61.508
13.5 | 2.088 | 0.03607 | -0.136 | 57.883
14 | 2.112 | 0.03876 | -0.135 | 54.486
14.5 | 2.133 | 0.04159 | -0.135 | 51.28
15 | 2.151 | 0.04452 | -0.134 | 48.317
15.5 | 2.166 | 0.04772 | -0.133 | 45.393
16 | 2.178 | 0.05112 | -0.132 | 42.601
16.5 | 2.186 | 0.0547 | -0.131 | 39.962
17 | 2.191 | 0.05855 | -0.131 | 37.421
17.5 | 2.193 | 0.0626 | -0.13 | 35.035
18 | 2.192 | 0.06702 | -0.129 | 32.711
18.5 | 2.187 | 0.07173 | -0.128 | 30.489
19 | 2.179 | 0.07672 | -0.127 | 28.397
19.5 | 2.167 | 0.08211 | -0.126 | 26.394
20 | 2.153 | 0.08777 | -0.125 | 24.531

## 36. Re 750k Mach 0.10 (2)
BIGFOIL.COM POLAR EXPORT
Joukowsky 18.00% thick 5.00% camber
Joukowsky 18.00% thick 5.00% camber |  |  |  | Cl Max: | 1.7519 | at alpha= | 16.5 | deg
XFOIL ncrit=9 |  |  |  | L/D Max: | 115.148 | at alpha= | 6 | deg
Re: | 750000 |  |  | Cd Min: | 0.12498 | at alpha= | -20 | deg
Mach: | 0.1 |  |  | Cl=0 at alpha= | -5.6697 | deg
|  |  |  | @ Cl=0.1, Cd= | 0.0094101
|  |  |  | @ Cl=0.4, Cd= | 0.0087429
|  |  |  | @ Cl=0.6, Cd= | 0.0087245
alpha (deg) | Cl | Cd | Cm | Cl/Cd
-20 | -0.741 | 0.12498 | -0.0626 | -5.9289
-19.5 | -0.7397 | 0.11821 | -0.0664 | -6.2575
-19 | -0.7581 | 0.10821 | -0.0722 | -7.0058
-18.5 | -0.7841 | 0.0973 | -0.0786 | -8.0586
-18 | -0.7872 | 0.09049 | -0.0823 | -8.6993
-17.5 | -0.7923 | 0.08342 | -0.0861 | -9.4977
-17 | -0.8022 | 0.07579 | -0.0903 | -10.5845
-16.5 | -0.8161 | 0.06789 | -0.0947 | -12.0209
-16 | -0.826 | 0.06126 | -0.0978 | -13.4835
-15.5 | -0.8421 | 0.05466 | -0.1004 | -15.4061
-15 | -0.8437 | 0.0473 | -0.1072 | -17.8372
-14.5 | -0.8191 | 0.03985 | -0.1184 | -20.5546
-14 | -0.7812 | 0.03225 | -0.133 | -24.2233
-13.5 | -0.7528 | 0.02696 | -0.1407 | -27.9228
-13 | -0.7613 | 0.02278 | -0.1401 | -33.4197
-12.5 | -0.7487 | 0.01898 | -0.1427 | -39.4468
-12 | -0.7065 | 0.01763 | -0.1429 | -40.0737
-11.5 | -0.6615 | 0.01632 | -0.1431 | -40.5331
-11 | -0.6104 | 0.01544 | -0.1432 | -39.5337
-10.5 | -0.5585 | 0.01446 | -0.1435 | -38.6238
-10 | -0.5038 | 0.01379 | -0.1436 | -36.5337
-9.5 | -0.4481 | 0.01307 | -0.144 | -34.2846
-8.5 | -0.3339 | 0.0119 | -0.1447 | -28.0588
-8 | -0.2758 | 0.0115 | -0.145 | -23.9826
-7.5 | -0.2171 | 0.01098 | -0.1455 | -19.7723
-7 | -0.1582 | 0.0106 | -0.1459 | -14.9245
-6.5 | -0.0989 | 0.01024 | -0.1463 | -9.6582
-6 | -0.0393 | 0.00994 | -0.1467 | -3.9537
-5.5 | 0.0202 | 0.0097 | -0.147 | 2.0825
-5 | 0.0802 | 0.00946 | -0.1474 | 8.4778
-4.5 | 0.1397 | 0.00931 | -0.1477 | 15.0054
-4 | 0.1998 | 0.0091 | -0.1481 | 21.956
-3.5 | 0.2595 | 0.00896 | -0.1484 | 28.9621
-3 | 0.3191 | 0.00885 | -0.1487 | 36.0565
-2.5 | 0.379 | 0.00875 | -0.149 | 43.3143
-2 | 0.4381 | 0.00873 | -0.1492 | 50.1833
-1.5 | 0.4976 | 0.00868 | -0.1495 | 57.3272
-1 | 0.5568 | 0.00868 | -0.1496 | 64.1475
-0.5 | 0.615 | 0.00874 | -0.1497 | 70.3661
0 | 0.6739 | 0.00876 | -0.1498 | 76.9292
0.5 | 0.7321 | 0.00883 | -0.1498 | 82.9105
1 | 0.7894 | 0.00896 | -0.1497 | 88.1027
1.5 | 0.8468 | 0.00907 | -0.1495 | 93.3627
2 | 0.9039 | 0.0092 | -0.1494 | 98.25
2.5 | 0.9598 | 0.00939 | -0.149 | 102.2151
3 | 1.0145 | 0.00963 | -0.1485 | 105.3479
3.5 | 1.0698 | 0.00983 | -0.148 | 108.8301
4 | 1.1239 | 0.01008 | -0.1474 | 111.498
4.5 | 1.1764 | 0.01038 | -0.1465 | 113.3333
5 | 1.2274 | 0.01071 | -0.1453 | 114.6032
5.5 | 1.2763 | 0.01111 | -0.1439 | 114.8785
6 | 1.3242 | 0.0115 | -0.1422 | 115.1478
6.5 | 1.37 | 0.0119 | -0.1403 | 115.1261
7 | 1.4094 | 0.01231 | -0.1371 | 114.4923
7.5 | 1.4355 | 0.01253 | -0.1313 | 114.565
8 | 1.4702 | 0.01332 | -0.1278 | 110.3754
8.5 | 1.5028 | 0.01425 | -0.1242 | 105.4596
9 | 1.5335 | 0.01534 | -0.1206 | 99.9674
9.5 | 1.5622 | 0.01661 | -0.1169 | 94.0518
10 | 1.5888 | 0.01808 | -0.1133 | 87.8761
10.5 | 1.6133 | 0.01979 | -0.1097 | 81.521
11 | 1.6369 | 0.02169 | -0.1063 | 75.468
11.5 | 1.6582 | 0.02385 | -0.103 | 69.5262
12 | 1.6771 | 0.02633 | -0.0999 | 63.6954
12.5 | 1.6939 | 0.02911 | -0.097 | 58.1896
13 | 1.7086 | 0.03224 | -0.0943 | 52.9963
13.5 | 1.7209 | 0.03578 | -0.0918 | 48.0967
14 | 1.7308 | 0.03976 | -0.0897 | 43.5312
14.5 | 1.7378 | 0.04428 | -0.0879 | 39.2457
15 | 1.742 | 0.04932 | -0.0865 | 35.3204
15.5 | 1.748 | 0.05443 | -0.0856 | 32.1146
16 | 1.7518 | 0.06 | -0.085 | 29.1967
16.5 | 1.7519 | 0.0663 | -0.0849 | 26.4238
17 | 1.7477 | 0.07336 | -0.0853 | 23.8236
17.5 | 1.7459 | 0.08038 | -0.086 | 21.7206
18 | 1.7432 | 0.0877 | -0.0872 | 19.8769
18.5 | 1.7342 | 0.09615 | -0.089 | 18.0364
19 | 1.728 | 0.10432 | -0.0911 | 16.5644
19.5 | 1.7218 | 0.11263 | -0.0936 | 15.2872
20 | 1.7109 | 0.1217 | -0.0968 | 14.0583

## 37. Re 750k Mach 0.25 (1)
BIGFOIL.COM POLAR EXPORT
Joukowsky 18.00% thick 5.00% camber
Joukowsky 18.00% thick 5.00% camber |  |  |  | Cl Max: | 2.128 | at alpha= | 15.5 | deg
JavaFoil+Calcfoil stall+Eppler ext transition |  |  |  | L/D Max: | 107.946 | at alpha= | 4.5 | deg
Re: | 750000 |  |  | Cd Min: | 0.00603 | at alpha= | -5.5 | deg
Mach: | 0.25 |  |  | Cl=0 at alpha= | -5.9531 | deg
|  |  |  | @ Cl=0.1, Cd= | 0.0060365
|  |  |  | @ Cl=0.4, Cd= | 0.0063151
|  |  |  | @ Cl=0.6, Cd= | 0.0066852
alpha (deg) | Cl | Cd | Cm | Cl/Cd
-20 | -0.937 | 0.16197 | -0.093 | -5.783
-19.5 | -0.943 | 0.15227 | -0.094 | -6.191
-19 | -0.945 | 0.14332 | -0.095 | -6.594
-18.5 | -0.944 | 0.13416 | -0.097 | -7.036
-18 | -0.939 | 0.12572 | -0.098 | -7.47
-17.5 | -0.931 | 0.11764 | -0.1 | -7.912
-17 | -0.918 | 0.10972 | -0.101 | -8.371
-16.5 | -0.902 | 0.10226 | -0.103 | -8.82
-16 | -0.882 | 0.0951 | -0.104 | -9.277
-15.5 | -0.86 | 0.088 | -0.106 | -9.769
-15 | -0.834 | 0.0813 | -0.107 | -10.261
-14.5 | -0.806 | 0.07487 | -0.109 | -10.763
-14 | -0.775 | 0.06881 | -0.111 | -11.262
-13.5 | -0.741 | 0.0629 | -0.113 | -11.789
-13 | -0.705 | 0.05733 | -0.115 | -12.303
-12.5 | -0.667 | 0.05217 | -0.116 | -12.778
-12 | -0.626 | 0.04726 | -0.118 | -13.242
-11.5 | -0.583 | 0.04263 | -0.12 | -13.682
-11 | -0.539 | 0.0383 | -0.122 | -14.068
-10.5 | -0.493 | 0.03421 | -0.124 | -14.399
-10 | -0.445 | 0.03048 | -0.126 | -14.586
-9.5 | -0.395 | 0.02699 | -0.128 | -14.631
-9 | -0.344 | 0.02382 | -0.13 | -14.431
-8.5 | -0.291 | 0.02092 | -0.132 | -13.923
-8 | -0.237 | 0.0183 | -0.134 | -12.955
-7.5 | -0.182 | 0.01596 | -0.136 | -11.381
-7 | -0.125 | 0.01379 | -0.138 | -9.042
-6.5 | -0.066 | 0.01184 | -0.141 | -5.586
-6 | -0.006 | 0.01008 | -0.144 | -0.573
-5.5 | 0.058 | 0.00603 | -0.15 | 9.641
-5 | 0.123 | 0.00604 | -0.15 | 20.31
-4.5 | 0.187 | 0.00609 | -0.15 | 30.755
-4 | 0.252 | 0.00614 | -0.15 | 41.022
-3.5 | 0.317 | 0.00625 | -0.15 | 50.624
-3 | 0.381 | 0.00628 | -0.15 | 60.697
-2.5 | 0.446 | 0.0064 | -0.151 | 69.772
-2 | 0.511 | 0.00653 | -0.151 | 78.184
-1.5 | 0.575 | 0.00665 | -0.151 | 86.43
-1 | 0.639 | 0.00674 | -0.151 | 94.749
-0.5 | 0.703 | 0.00826 | -0.151 | 85.068
0 | 0.767 | 0.00851 | -0.151 | 90.166
0.5 | 0.831 | 0.00893 | -0.151 | 92.996
1 | 0.892 | 0.00938 | -0.15 | 95.089
1.5 | 0.954 | 0.00918 | -0.15 | 103.837
2 | 1.015 | 0.00995 | -0.15 | 101.989
2.5 | 1.076 | 0.01033 | -0.15 | 104.248
3 | 1.137 | 0.01075 | -0.15 | 105.753
3.5 | 1.197 | 0.01119 | -0.149 | 106.985
4 | 1.256 | 0.01165 | -0.149 | 107.848
4.5 | 1.315 | 0.01218 | -0.149 | 107.946
5 | 1.373 | 0.01279 | -0.148 | 107.368
5.5 | 1.43 | 0.01342 | -0.148 | 106.563
6 | 1.486 | 0.01411 | -0.148 | 105.315
6.5 | 1.541 | 0.01487 | -0.147 | 103.63
7 | 1.594 | 0.0157 | -0.147 | 101.514
7.5 | 1.646 | 0.01664 | -0.147 | 98.971
8 | 1.697 | 0.01768 | -0.146 | 95.958
8.5 | 1.746 | 0.01854 | -0.146 | 94.149
9 | 1.792 | 0.01995 | -0.145 | 89.813
9.5 | 1.837 | 0.02154 | -0.144 | 85.257
10 | 1.878 | 0.02332 | -0.144 | 80.566
10.5 | 1.918 | 0.02532 | -0.143 | 75.743
11 | 1.954 | 0.0275 | -0.142 | 71.073
11.5 | 1.988 | 0.02988 | -0.142 | 66.521
12 | 2.018 | 0.03248 | -0.141 | 62.132
12.5 | 2.046 | 0.03527 | -0.14 | 57.999
13 | 2.069 | 0.03816 | -0.139 | 54.213
13.5 | 2.089 | 0.04127 | -0.139 | 50.623
14 | 2.105 | 0.04454 | -0.138 | 47.266
14.5 | 2.117 | 0.04807 | -0.137 | 44.038
15 | 2.124 | 0.05181 | -0.136 | 41.007
15.5 | 2.128 | 0.05582 | -0.135 | 38.117
16 | 2.126 | 0.06021 | -0.134 | 35.304
16.5 | 2.118 | 0.06489 | -0.133 | 32.644
17 | 2.106 | 0.07004 | -0.132 | 30.071
17.5 | 2.089 | 0.07576 | -0.131 | 27.578
18 | 2.068 | 0.08174 | -0.13 | 25.297
18.5 | 2.039 | 0.08845 | -0.129 | 23.054
19 | 2.005 | 0.09575 | -0.127 | 20.945
19.5 | 1.967 | 0.10355 | -0.126 | 18.996
20 | 1.924 | 0.11217 | -0.125 | 17.153

## 38. Re 750k Mach 0.25 (2)
BIGFOIL.COM POLAR EXPORT
Joukowsky 18.00% thick 5.00% camber
Joukowsky 18.00% thick 5.00% camber |  |  |  | Cl Max: | 1.7122 | at alpha= | 15.5 | deg
XFOIL ncrit=9 |  |  |  | L/D Max: | 111.547 | at alpha= | 5.5 | deg
Re: | 750000 |  |  | Cd Min: | 0.20655 | at alpha= | -20 | deg
Mach: | 0.25 |  |  | Cl=0 at alpha= | -5.6184 | deg
|  |  |  | @ Cl=0.1, Cd= | 0.0096517
|  |  |  | @ Cl=0.4, Cd= | 0.0089837
|  |  |  | @ Cl=0.6, Cd= | 0.0089393
alpha (deg) | Cl | Cd | Cm | Cl/Cd
-20 | -0.395 | 0.20655 | -0.0271 | -1.9124
-19.5 | -0.3916 | 0.19597 | -0.032 | -1.9983
-19 | -0.378 | 0.18944 | -0.0352 | -1.9954
-18.5 | -0.3611 | 0.18402 | -0.0379 | -1.9623
-17.5 | -0.6583 | 0.10766 | -0.0765 | -6.1146
-17 | -0.6685 | 0.09945 | -0.0809 | -6.722
-16.5 | -0.6793 | 0.09129 | -0.0854 | -7.4411
-16 | -0.7022 | 0.08175 | -0.0907 | -8.5896
-15.5 | -0.7256 | 0.07276 | -0.0955 | -9.9725
-14.5 | -0.7235 | 0.05838 | -0.107 | -12.3929
-14 | -0.7071 | 0.04941 | -0.1192 | -14.3109
-13.5 | -0.6738 | 0.04127 | -0.1337 | -16.3266
-13 | -0.6502 | 0.03446 | -0.1438 | -18.8683
-12.5 | -0.6579 | 0.02937 | -0.1451 | -22.4004
-12 | -0.6824 | 0.02406 | -0.1445 | -28.3624
-11.5 | -0.6709 | 0.01969 | -0.1481 | -34.0731
-11 | -0.6309 | 0.01773 | -0.1487 | -35.5838
-10.5 | -0.5819 | 0.01631 | -0.149 | -35.6775
-10 | -0.529 | 0.01515 | -0.1491 | -34.9175
-9.5 | -0.4716 | 0.01433 | -0.1492 | -32.91
-9 | -0.414 | 0.01343 | -0.1495 | -30.8265
-8.5 | -0.3547 | 0.01269 | -0.1497 | -27.9511
-8 | -0.2941 | 0.01209 | -0.1499 | -24.3259
-7 | -0.1713 | 0.01112 | -0.1504 | -15.4047
-6.5 | -0.1097 | 0.01071 | -0.1506 | -10.2428
-6 | -0.0474 | 0.01031 | -0.151 | -4.5975
-5.5 | 0.0147 | 0.01001 | -0.1513 | 1.4685
-5 | 0.077 | 0.00974 | -0.1515 | 7.9055
-4.5 | 0.1395 | 0.0095 | -0.1519 | 14.6842
-4 | 0.2013 | 0.00935 | -0.1521 | 21.5294
-3.5 | 0.2639 | 0.00917 | -0.1524 | 28.7786
-3 | 0.3258 | 0.00906 | -0.1526 | 35.9603
-2.5 | 0.3874 | 0.009 | -0.1527 | 43.0444
-2 | 0.4494 | 0.00892 | -0.153 | 50.3812
-1.5 | 0.5106 | 0.00892 | -0.1531 | 57.2422
-1 | 0.5716 | 0.00893 | -0.1531 | 64.009
-0.5 | 0.6327 | 0.00895 | -0.1532 | 70.6927
0 | 0.6929 | 0.00902 | -0.1531 | 76.8182
0.5 | 0.7526 | 0.00912 | -0.1529 | 82.5219
1 | 0.8126 | 0.00921 | -0.1528 | 88.2302
1.5 | 0.8715 | 0.00936 | -0.1525 | 93.109
2 | 0.9291 | 0.00956 | -0.152 | 97.1862
2.5 | 0.9869 | 0.00975 | -0.1514 | 101.2205
3.5 | 1.0996 | 0.01023 | -0.1499 | 107.4878
4 | 1.1534 | 0.01055 | -0.1487 | 109.327
4.5 | 1.2052 | 0.01093 | -0.1472 | 110.2653
5 | 1.2564 | 0.0113 | -0.1455 | 111.1858
5.5 | 1.3051 | 0.0117 | -0.1434 | 111.547
6 | 1.3474 | 0.01215 | -0.1402 | 110.8971
6.5 | 1.3856 | 0.01272 | -0.1363 | 108.9308
7 | 1.4218 | 0.01339 | -0.1324 | 106.1837
7.5 | 1.4463 | 0.01386 | -0.1263 | 104.3506
8 | 1.4801 | 0.01493 | -0.1226 | 99.136
9 | 1.5415 | 0.01768 | -0.1151 | 87.1889
9.5 | 1.5696 | 0.01936 | -0.1114 | 81.0744
10 | 1.5948 | 0.02134 | -0.1077 | 74.7329
10.5 | 1.6176 | 0.02361 | -0.1042 | 68.5133
11 | 1.6381 | 0.02619 | -0.1009 | 62.5468
11.5 | 1.6561 | 0.02912 | -0.0977 | 56.8716
12 | 1.671 | 0.0325 | -0.0947 | 51.4154
12.5 | 1.6838 | 0.0363 | -0.0921 | 46.3857
13 | 1.6943 | 0.04052 | -0.0899 | 41.8139
13.5 | 1.7022 | 0.04526 | -0.088 | 37.6094
14 | 1.7065 | 0.05062 | -0.0866 | 33.712
14.5 | 1.7084 | 0.05652 | -0.0856 | 30.2265
15 | 1.7115 | 0.06256 | -0.0851 | 27.3577
15.5 | 1.7122 | 0.06917 | -0.085 | 24.7535
16 | 1.7099 | 0.07638 | -0.0855 | 22.3868
16.5 | 1.7046 | 0.08423 | -0.0865 | 20.2374
17 | 1.6973 | 0.0926 | -0.088 | 18.3294
17.5 | 1.6935 | 0.10071 | -0.0898 | 16.8156
18 | 1.6858 | 0.1095 | -0.0923 | 15.3954
18.5 | 1.6765 | 0.11864 | -0.0953 | 14.131
19 | 1.6737 | 0.12687 | -0.0983 | 13.1922
19.5 | 1.6663 | 0.13581 | -0.102 | 12.2693
20 | 1.6623 | 0.14423 | -0.1058 | 11.5253

## 39. Re 750k Mach 0.50 (1)
BIGFOIL.COM POLAR EXPORT
Joukowsky 18.00% thick 5.00% camber
Joukowsky 18.00% thick 5.00% camber |  |  |  | Cl Max: | 1.927 | at alpha= | 10 | deg
JavaFoil+Calcfoil stall+Eppler ext transition |  |  |  | L/D Max: | 97.432 | at alpha= | 3 | deg
Re: | 750000 |  |  | Cd Min: | 0.00642 | at alpha= | -3.5 | deg
Mach: | 0.5 |  |  | Cl=0 at alpha= | -5.9546 | deg
|  |  |  | @ Cl=0.1, Cd= | 0.013183
|  |  |  | @ Cl=0.4, Cd= | 0.0064329
|  |  |  | @ Cl=0.6, Cd= | 0.0068525
alpha (deg) | Cl | Cd | Cm | Cl/Cd
-20 | -0.825 | 0.22039 | -0.098 | -3.742
-19.5 | -0.794 | 0.21056 | -0.096 | -3.773
-19 | -0.765 | 0.2071 | -0.096 | -3.694
-18.5 | -0.736 | 0.20241 | -0.096 | -3.637
-18 | -0.706 | 0.19709 | -0.094 | -3.581
-17.5 | -0.677 | 0.18915 | -0.094 | -3.578
-17 | -0.648 | 0.19453 | -0.094 | -3.329
-16.5 | -0.617 | 0.18088 | -0.092 | -3.413
-16 | -0.588 | 0.17557 | -0.092 | -3.351
-15.5 | -0.558 | 0.16424 | -0.09 | -3.398
-15 | -0.529 | 0.16404 | -0.09 | -3.225
-14.5 | -0.499 | 0.1513 | -0.087 | -3.299
-14 | -0.47 | 0.14439 | -0.087 | -3.254
-13.5 | -0.44 | 0.14042 | -0.085 | -3.134
-13 | -0.41 | 0.13073 | -0.082 | -3.14
-12.5 | -0.381 | 0.11971 | -0.079 | -3.182
-12 | -0.351 | 0.10898 | -0.076 | -3.225
-11.5 | -0.492 | 0.07966 | -0.108 | -6.178
-11 | -0.498 | 0.06723 | -0.116 | -7.406
-10.5 | -0.477 | 0.058 | -0.121 | -8.229
-10 | -0.443 | 0.05044 | -0.125 | -8.791
-9.5 | -0.402 | 0.04389 | -0.129 | -9.156
-9 | -0.355 | 0.03821 | -0.133 | -9.289
-8.5 | -0.304 | 0.03329 | -0.136 | -9.126
-8 | -0.249 | 0.02902 | -0.139 | -8.586
-7.5 | -0.192 | 0.02522 | -0.142 | -7.606
-7 | -0.132 | 0.02193 | -0.145 | -6.019
-6.5 | -0.07 | 0.01904 | -0.147 | -3.679
-6 | -0.006 | 0.01652 | -0.15 | -0.369
-5.5 | 0.06 | 0.01433 | -0.153 | 4.174
-5 | 0.128 | 0.01238 | -0.156 | 10.326
-4.5 | 0.198 | 0.01067 | -0.159 | 18.583
-4 | 0.275 | 0.00939 | -0.164 | 29.254
-3.5 | 0.353 | 0.00642 | -0.168 | 55.045
-3 | 0.426 | 0.00644 | -0.168 | 66.133
-2.5 | 0.498 | 0.00671 | -0.168 | 74.31
-2 | 0.57 | 0.00679 | -0.168 | 83.964
-1.5 | 0.642 | 0.00694 | -0.168 | 92.418
-1 | 0.713 | 0.00875 | -0.168 | 81.508
-0.5 | 0.785 | 0.00947 | -0.168 | 82.882
0 | 0.85 | 0.00979 | -0.167 | 86.845
0.5 | 0.919 | 0.01026 | -0.167 | 89.563
1 | 0.987 | 0.01063 | -0.167 | 92.871
1.5 | 1.055 | 0.01115 | -0.167 | 94.63
2 | 1.122 | 0.01163 | -0.166 | 96.496
2.5 | 1.189 | 0.01222 | -0.166 | 97.264
3 | 1.254 | 0.01288 | -0.166 | 97.432
3.5 | 1.319 | 0.01359 | -0.165 | 97.041
4 | 1.383 | 0.01442 | -0.165 | 95.907
4.5 | 1.445 | 0.01532 | -0.164 | 94.328
5 | 1.506 | 0.0163 | -0.164 | 92.344
5.5 | 1.565 | 0.01745 | -0.163 | 89.647
6 | 1.622 | 0.01876 | -0.163 | 86.435
6.5 | 1.676 | 0.02025 | -0.162 | 82.802
7 | 1.728 | 0.02198 | -0.162 | 78.601
7.5 | 1.776 | 0.02399 | -0.161 | 74.033
8 | 1.82 | 0.02636 | -0.16 | 69.051
8.5 | 1.858 | 0.02916 | -0.159 | 63.739
9 | 1.89 | 0.0321 | -0.158 | 58.882
9.5 | 1.914 | 0.03609 | -0.157 | 53.032
10 | 1.927 | 0.04079 | -0.156 | 47.24
10.5 | 1.926 | 0.04624 | -0.154 | 41.656
11 | 1.906 | 0.05273 | -0.153 | 36.149
11.5 | 1.855 | 0.06077 | -0.151 | 30.516
12 | 1.741 | 0.07171 | -0.148 | 24.281
12.5 | 1.138 | 0.09937 | -0.14 | 11.447
13 | 1.063 | 0.13495 | -0.08 | 7.881
13.5 | 1.093 | 0.14877 | -0.086 | 7.346
14 | 1.121 | 0.15702 | -0.089 | 7.14
14.5 | 1.15 | 0.16856 | -0.091 | 6.821
15 | 1.178 | 0.17332 | -0.094 | 6.798

## 40. Re 750k Mach 0.50 (2)
BIGFOIL.COM POLAR EXPORT
Joukowsky 18.00% thick 5.00% camber
Joukowsky 18.00% thick 5.00% camber |  |  |  | Cl Max: | 1.6017 | at alpha= | 12.5 | deg
XFOIL ncrit=9 |  |  |  | L/D Max: | 94.5889 | at alpha= | 3 | deg
Re: | 750000 |  |  | Cd Min: | 0.22395 | at alpha= | -20 | deg
Mach: | 0.5 |  |  | Cl=0 at alpha= | -5.3792 | deg
|  |  |  | @ Cl=0.1, Cd= | 0.011073
|  |  |  | @ Cl=0.4, Cd= | 0.01003
|  |  |  | @ Cl=0.6, Cd= | 0.0099254
alpha (deg) | Cl | Cd | Cm | Cl/Cd
-20 | -0.3974 | 0.22395 | -0.0317 | -1.7745
-19.5 | -0.3713 | 0.21865 | -0.0342 | -1.6981
-19 | -0.3472 | 0.21317 | -0.0372 | -1.6287
-18.5 | -0.3375 | 0.20254 | -0.0422 | -1.6663
-18 | -0.3225 | 0.19445 | -0.046 | -1.6585
-17.5 | -0.2932 | 0.19133 | -0.0476 | -1.5324
-17 | -0.2795 | 0.18344 | -0.0509 | -1.5237
-16.5 | -0.2654 | 0.17629 | -0.0538 | -1.5055
-15.5 | -0.2249 | 0.15812 | -0.066 | -1.4223
-15 | -0.1876 | 0.14869 | -0.0761 | -1.2617
-14.5 | -0.1579 | 0.13699 | -0.088 | -1.1526
-13.5 | -0.0885 | 0.11704 | -0.1106 | -0.75615
-13 | -0.0955 | 0.10452 | -0.1195 | -0.9137
-12.5 | -0.1299 | 0.09093 | -0.1277 | -1.4286
-12 | -0.2127 | 0.07372 | -0.1392 | -2.8852
-11.5 | -0.2181 | 0.06684 | -0.1429 | -3.263
-11 | -0.2686 | 0.05589 | -0.15 | -4.8059
-10.5 | -0.3017 | 0.0475 | -0.1548 | -6.3516
-10 | -0.319 | 0.04122 | -0.1574 | -7.739
-9.5 | -0.3435 | 0.03483 | -0.1596 | -9.8622
-9 | -0.3692 | 0.02894 | -0.1604 | -12.7574
-8.5 | -0.3872 | 0.02364 | -0.1612 | -16.379
-8 | -0.3589 | 0.0184 | -0.1679 | -19.5054
-7.5 | -0.3022 | 0.01606 | -0.1694 | -18.8169
-7 | -0.2354 | 0.01449 | -0.1699 | -16.2457
-6.5 | -0.1644 | 0.01338 | -0.1699 | -12.287
-6 | -0.0918 | 0.01254 | -0.1697 | -7.3206
-5.5 | -0.0178 | 0.01184 | -0.1697 | -1.5034
-5 | 0.0559 | 0.01133 | -0.1695 | 4.9338
-4.5 | 0.1296 | 0.0109 | -0.1693 | 11.8899
-4 | 0.2033 | 0.01056 | -0.1693 | 19.2519
-3.5 | 0.276 | 0.01033 | -0.1691 | 26.7183
-3 | 0.3487 | 0.01013 | -0.1689 | 34.4225
-2.5 | 0.4209 | 0.00999 | -0.1687 | 42.1321
-2 | 0.4918 | 0.00994 | -0.1684 | 49.4769
-1.5 | 0.5624 | 0.00992 | -0.168 | 56.6935
-1 | 0.6326 | 0.00993 | -0.1676 | 63.7059
-0.5 | 0.7013 | 0.01001 | -0.1669 | 70.0599
0 | 0.7681 | 0.01017 | -0.166 | 75.5261
0.5 | 0.8354 | 0.01031 | -0.165 | 81.0281
1 | 0.9007 | 0.01051 | -0.1637 | 85.6993
1.5 | 0.9633 | 0.01079 | -0.1619 | 89.2771
2 | 1.0223 | 0.01114 | -0.1595 | 91.7684
2.5 | 1.0779 | 0.0115 | -0.1564 | 93.7304
3 | 1.1275 | 0.01192 | -0.1524 | 94.5889
3.5 | 1.1758 | 0.01253 | -0.1482 | 93.8388
4 | 1.2216 | 0.0133 | -0.1439 | 91.8496
4.5 | 1.2645 | 0.01425 | -0.1394 | 88.7368
5 | 1.3064 | 0.01538 | -0.135 | 84.9415
5.5 | 1.3481 | 0.01665 | -0.1307 | 80.967
6.5 | 1.4222 | 0.02004 | -0.1221 | 70.9681
7 | 1.4548 | 0.02221 | -0.1178 | 65.502
7.5 | 1.4839 | 0.02474 | -0.1137 | 59.9798
8 | 1.5092 | 0.02761 | -0.1095 | 54.6614
8.5 | 1.5265 | 0.0306 | -0.1047 | 49.8856
9 | 1.5456 | 0.0346 | -0.1013 | 44.6705
9.5 | 1.5614 | 0.03914 | -0.0984 | 39.8927
10.5 | 1.5852 | 0.04967 | -0.0938 | 31.9146
11 | 1.5939 | 0.05565 | -0.0922 | 28.6415
11.5 | 1.5989 | 0.06229 | -0.0912 | 25.6686
12 | 1.6015 | 0.06946 | -0.0908 | 23.0564
12.5 | 1.6017 | 0.07718 | -0.0909 | 20.7528
13 | 1.599 | 0.08554 | -0.0918 | 18.693
13.5 | 1.5949 | 0.09435 | -0.0932 | 16.9041
14 | 1.5896 | 0.10357 | -0.0953 | 15.3481
14.5 | 1.585 | 0.11295 | -0.098 | 14.0328
15 | 1.5829 | 0.12221 | -0.101 | 12.9523
15.5 | 1.5809 | 0.13163 | -0.1045 | 12.0102
16 | 1.5781 | 0.14126 | -0.1086 | 11.1716
17 | 1.5755 | 0.16051 | -0.1181 | 9.8156
17.5 | 1.5743 | 0.17029 | -0.1235 | 9.2448

## 41. Re 1M Mach 0.00 (1)
BIGFOIL.COM POLAR EXPORT
Joukowsky 18.00% thick 5.00% camber
Joukowsky 18.00% thick 5.00% camber |  |  |  | Cl Max: | 2.215 | at alpha= | 18 | deg
JavaFoil+Calcfoil stall+Eppler ext transition |  |  |  | L/D Max: | 116.681 | at alpha= | 4.5 | deg
Re: | 1000000 |  |  | Cd Min: | 0.00558 | at alpha= | -6.5 | deg
Mach: | 0 |  |  | Cl=0 at alpha= | -5.9516 | deg
|  |  |  | @ Cl=0.1, Cd= | 0.0056879
|  |  |  | @ Cl=0.4, Cd= | 0.0059692
|  |  |  | @ Cl=0.6, Cd= | 0.0063773
alpha (deg) | Cl | Cd | Cm | Cl/Cd
-20 | -1.092 | 0.13026 | -0.098 | -8.385
-19.5 | -1.078 | 0.12316 | -0.099 | -8.753
-19 | -1.062 | 0.1159 | -0.1 | -9.165
-18.5 | -1.044 | 0.10922 | -0.101 | -9.559
-18 | -1.024 | 0.10257 | -0.103 | -9.983
-17.5 | -1.002 | 0.09618 | -0.104 | -10.414
-17 | -0.977 | 0.08976 | -0.105 | -10.887
-16.5 | -0.95 | 0.08349 | -0.106 | -11.383
-16 | -0.922 | 0.07755 | -0.108 | -11.885
-15.5 | -0.891 | 0.07184 | -0.109 | -12.402
-15 | -0.859 | 0.06632 | -0.11 | -12.945
-14.5 | -0.824 | 0.06096 | -0.112 | -13.523
-14 | -0.788 | 0.05588 | -0.113 | -14.109
-13.5 | -0.751 | 0.05106 | -0.115 | -14.7
-13 | -0.711 | 0.04656 | -0.116 | -15.272
-12.5 | -0.67 | 0.04218 | -0.118 | -15.88
-12 | -0.627 | 0.03806 | -0.119 | -16.476
-11.5 | -0.583 | 0.0342 | -0.121 | -17.042
-11 | -0.537 | 0.03053 | -0.123 | -17.604
-10.5 | -0.49 | 0.02716 | -0.124 | -18.053
-10 | -0.442 | 0.02401 | -0.126 | -18.405
-9.5 | -0.392 | 0.02112 | -0.128 | -18.575
-9 | -0.341 | 0.0185 | -0.13 | -18.443
-8.5 | -0.289 | 0.01603 | -0.132 | -18.027
-8 | -0.236 | 0.01391 | -0.134 | -16.925
-7.5 | -0.181 | 0.01191 | -0.136 | -15.175
-7 | -0.125 | 0.00999 | -0.139 | -12.467
-6.5 | -0.068 | 0.00558 | -0.145 | -12.161
-6 | -0.006 | 0.00569 | -0.145 | -1.023
-5.5 | 0.056 | 0.00566 | -0.145 | 9.967
-5 | 0.119 | 0.0057 | -0.145 | 20.86
-4.5 | 0.181 | 0.00569 | -0.145 | 31.881
-4 | 0.244 | 0.00582 | -0.146 | 41.885
-3.5 | 0.307 | 0.00583 | -0.146 | 52.579
-3 | 0.369 | 0.00592 | -0.146 | 62.412
-2.5 | 0.432 | 0.00602 | -0.146 | 71.839
-2 | 0.495 | 0.00612 | -0.146 | 80.804
-1.5 | 0.557 | 0.00619 | -0.146 | 89.986
-1 | 0.619 | 0.00646 | -0.146 | 95.772
-0.5 | 0.681 | 0.0066 | -0.146 | 103.113
0 | 0.743 | 0.00787 | -0.146 | 94.345
0.5 | 0.805 | 0.00812 | -0.146 | 99.045
1 | 0.866 | 0.00842 | -0.146 | 102.885
1.5 | 0.928 | 0.00876 | -0.146 | 105.907
2 | 0.989 | 0.00917 | -0.146 | 107.83
2.5 | 1.046 | 0.00922 | -0.146 | 113.526
3 | 1.106 | 0.00978 | -0.145 | 113.059
3.5 | 1.164 | 0.01015 | -0.145 | 114.707
4 | 1.223 | 0.01053 | -0.145 | 116.082
4.5 | 1.28 | 0.01097 | -0.145 | 116.681
5 | 1.337 | 0.01147 | -0.144 | 116.513
5.5 | 1.393 | 0.01199 | -0.144 | 116.174
6 | 1.448 | 0.01255 | -0.144 | 115.383
6.5 | 1.503 | 0.01317 | -0.143 | 114.095
7 | 1.556 | 0.01385 | -0.143 | 112.299
7.5 | 1.608 | 0.01461 | -0.143 | 110.07
8 | 1.659 | 0.0154 | -0.142 | 107.712
8.5 | 1.708 | 0.01592 | -0.142 | 107.27
9 | 1.756 | 0.01698 | -0.141 | 103.379
9.5 | 1.802 | 0.01814 | -0.141 | 99.34
10 | 1.846 | 0.01942 | -0.14 | 95.061
10.5 | 1.888 | 0.0208 | -0.14 | 90.779
11 | 1.928 | 0.02243 | -0.139 | 85.977
11.5 | 1.966 | 0.02426 | -0.139 | 81.012
12 | 2.001 | 0.02624 | -0.138 | 76.262
12.5 | 2.034 | 0.02836 | -0.137 | 71.721
13 | 2.064 | 0.0306 | -0.137 | 67.445
13.5 | 2.092 | 0.03292 | -0.136 | 63.545
14 | 2.117 | 0.03538 | -0.135 | 59.842
14.5 | 2.14 | 0.03788 | -0.135 | 56.487
15 | 2.159 | 0.04056 | -0.134 | 53.244
15.5 | 2.176 | 0.04348 | -0.133 | 50.055
16 | 2.19 | 0.04651 | -0.132 | 47.09
16.5 | 2.201 | 0.04972 | -0.132 | 44.257
17 | 2.208 | 0.05316 | -0.131 | 41.537
17.5 | 2.213 | 0.0568 | -0.13 | 38.96
18 | 2.215 | 0.06064 | -0.129 | 36.528
18.5 | 2.212 | 0.06489 | -0.128 | 34.097
19 | 2.207 | 0.06926 | -0.128 | 31.87
19.5 | 2.2 | 0.07403 | -0.127 | 29.711
20 | 2.189 | 0.07903 | -0.126 | 27.702

## 42. Re 1M Mach 0.00 (2)
BIGFOIL.COM POLAR EXPORT
Joukowsky 18.00% thick 5.00% camber
Joukowsky 18.00% thick 5.00% camber |  |  |  | Cl Max: | 1.7968 | at alpha= | 16.5 | deg
XFOIL ncrit=9 |  |  |  | L/D Max: | 125.32 | at alpha= | 6 | deg
Re: | 1000000 |  |  | Cd Min: | 0.11728 | at alpha= | -20 | deg
Mach: | 0 |  |  | Cl=0 at alpha= | -5.689 | deg
|  |  |  | @ Cl=0.1, Cd= | 0.0085592
|  |  |  | @ Cl=0.4, Cd= | 0.0080333
|  |  |  | @ Cl=0.6, Cd= | 0.0080045
alpha (deg) | Cl | Cd | Cm | Cl/Cd
-20 | -0.7899 | 0.11728 | -0.065 | -6.7352
-19.5 | -0.8034 | 0.10818 | -0.0703 | -7.4265
-19 | -0.8082 | 0.10079 | -0.0745 | -8.0187
-18.5 | -0.8142 | 0.09333 | -0.0787 | -8.7239
-18 | -0.825 | 0.08524 | -0.0833 | -9.6786
-17.5 | -0.837 | 0.07721 | -0.0879 | -10.8406
-17 | -0.85 | 0.06942 | -0.0922 | -12.2443
-16.5 | -0.873 | 0.06085 | -0.097 | -14.3468
-16 | -0.8993 | 0.05264 | -0.1011 | -17.084
-15.5 | -0.9133 | 0.04443 | -0.1077 | -20.5559
-15 | -0.8873 | 0.03682 | -0.1196 | -24.0983
-14.5 | -0.8513 | 0.02789 | -0.137 | -30.5235
-14 | -0.8546 | 0.02272 | -0.1394 | -37.6144
-13.5 | -0.8469 | 0.01904 | -0.1412 | -44.48
-13 | -0.8131 | 0.0172 | -0.1414 | -47.2733
-12.5 | -0.7675 | 0.01612 | -0.1414 | -47.6117
-12 | -0.7191 | 0.01506 | -0.1416 | -47.749
-11 | -0.6144 | 0.01344 | -0.1421 | -45.7143
-10.5 | -0.5594 | 0.01287 | -0.1424 | -43.4654
-10 | -0.5038 | 0.01216 | -0.1428 | -41.4309
-9.5 | -0.4471 | 0.01165 | -0.1431 | -38.3777
-9 | -0.3896 | 0.01118 | -0.1435 | -34.8479
-8.5 | -0.3318 | 0.01069 | -0.144 | -31.0384
-8 | -0.2736 | 0.01028 | -0.1444 | -26.6148
-7.5 | -0.2146 | 0.00993 | -0.1449 | -21.6113
-7 | -0.1558 | 0.00966 | -0.1452 | -16.1284
-6.5 | -0.0963 | 0.00932 | -0.1457 | -10.3326
-6 | -0.0372 | 0.00907 | -0.1461 | -4.1014
-5.5 | 0.0226 | 0.00881 | -0.1466 | 2.5653
-5 | 0.0822 | 0.00861 | -0.147 | 9.547
-4.5 | 0.1418 | 0.00844 | -0.1474 | 16.8009
-4 | 0.2016 | 0.00829 | -0.1478 | 24.3185
-3.5 | 0.2608 | 0.00821 | -0.1481 | 31.7661
-3 | 0.3208 | 0.00809 | -0.1485 | 39.6539
-2.5 | 0.3801 | 0.00804 | -0.1488 | 47.2761
-2 | 0.4392 | 0.00802 | -0.1491 | 54.7631
-1.5 | 0.4987 | 0.00797 | -0.1494 | 62.5721
-1 | 0.5574 | 0.00799 | -0.1496 | 69.7622
-0.5 | 0.6161 | 0.00801 | -0.1498 | 76.9164
0 | 0.6748 | 0.00804 | -0.1499 | 83.9303
0.5 | 0.7326 | 0.00813 | -0.15 | 90.1107
1 | 0.7902 | 0.00823 | -0.15 | 96.0146
1.5 | 0.8479 | 0.00833 | -0.15 | 101.7887
2 | 0.9047 | 0.00848 | -0.1499 | 106.6863
2.5 | 0.9604 | 0.00868 | -0.1496 | 110.6452
3 | 1.0164 | 0.00885 | -0.1493 | 114.8475
3.5 | 1.0718 | 0.00905 | -0.149 | 118.4309
4 | 1.1259 | 0.00931 | -0.1484 | 120.9345
4.5 | 1.1788 | 0.0096 | -0.1477 | 122.7917
5 | 1.2304 | 0.00993 | -0.1468 | 123.9074
5.5 | 1.2812 | 0.01027 | -0.1458 | 124.7517
6 | 1.3309 | 0.01062 | -0.1445 | 125.3202
6.5 | 1.3784 | 0.01102 | -0.143 | 125.0817
7 | 1.4229 | 0.01146 | -0.1409 | 124.1623
7.5 | 1.4606 | 0.01189 | -0.1376 | 122.8427
8 | 1.4867 | 0.0122 | -0.132 | 121.8607
8.5 | 1.52 | 0.01301 | -0.1284 | 116.8332
9 | 1.5516 | 0.01395 | -0.1247 | 111.2258
9.5 | 1.5812 | 0.01505 | -0.121 | 105.0631
10 | 1.609 | 0.01632 | -0.1173 | 98.5907
10.5 | 1.6348 | 0.0178 | -0.1137 | 91.8427
11.5 | 1.6814 | 0.02139 | -0.1067 | 78.6068
12 | 1.7023 | 0.02351 | -0.1034 | 72.4075
12.5 | 1.7204 | 0.02598 | -0.1003 | 66.2202
13 | 1.7367 | 0.02873 | -0.0974 | 60.449
13.5 | 1.7513 | 0.0318 | -0.0947 | 55.0723
14 | 1.7635 | 0.03528 | -0.0923 | 49.9858
14.5 | 1.7735 | 0.03918 | -0.0901 | 45.2654
15 | 1.7801 | 0.04363 | -0.0883 | 40.7999
15.5 | 1.7875 | 0.04825 | -0.087 | 37.0466
16 | 1.7935 | 0.05325 | -0.086 | 33.6808
16.5 | 1.7968 | 0.05877 | -0.0854 | 30.5734
17 | 1.796 | 0.06502 | -0.0852 | 27.6223
17.5 | 1.7965 | 0.07136 | -0.0855 | 25.1752
18 | 1.7942 | 0.0783 | -0.0861 | 22.9144
18.5 | 1.7868 | 0.08616 | -0.0873 | 20.7382
19 | 1.7841 | 0.09354 | -0.0888 | 19.0731
19.5 | 1.7773 | 0.10166 | -0.0908 | 17.4828
20 | 1.7689 | 0.11013 | -0.0933 | 16.0619

## 43. Re 1M Mach 0.10 (1)
BIGFOIL.COM POLAR EXPORT
Joukowsky 18.00% thick 5.00% camber
Joukowsky 18.00% thick 5.00% camber |  |  |  | Cl Max: | 2.201 | at alpha= | 17.5 | deg
JavaFoil+Calcfoil stall+Eppler ext transition |  |  |  | L/D Max: | 117.007 | at alpha= | 2.5 | deg
Re: | 1000000 |  |  | Cd Min: | 0.00566 | at alpha= | -6.5 | deg
Mach: | 0.1 |  |  | Cl=0 at alpha= | -5.9524 | deg
|  |  |  | @ Cl=0.1, Cd= | 0.0056908
|  |  |  | @ Cl=0.4, Cd= | 0.0059714
|  |  |  | @ Cl=0.6, Cd= | 0.0063032
alpha (deg) | Cl | Cd | Cm | Cl/Cd
-20 | -1.076 | 0.13344 | -0.098 | -8.064
-19.5 | -1.064 | 0.12584 | -0.099 | -8.456
-19 | -1.05 | 0.11874 | -0.1 | -8.843
-18.5 | -1.034 | 0.11175 | -0.101 | -9.25
-18 | -1.015 | 0.10474 | -0.102 | -9.695
-17.5 | -0.995 | 0.09816 | -0.104 | -10.133
-17 | -0.971 | 0.09178 | -0.105 | -10.584
-16.5 | -0.946 | 0.08542 | -0.106 | -11.07
-16 | -0.918 | 0.0793 | -0.107 | -11.576
-15.5 | -0.888 | 0.07344 | -0.109 | -12.095
-15 | -0.857 | 0.0678 | -0.11 | -12.634
-14.5 | -0.823 | 0.06233 | -0.112 | -13.204
-14 | -0.788 | 0.05714 | -0.113 | -13.784
-13.5 | -0.75 | 0.05222 | -0.115 | -14.371
-13 | -0.711 | 0.04762 | -0.116 | -14.933
-12.5 | -0.67 | 0.04316 | -0.118 | -15.529
-12 | -0.628 | 0.03894 | -0.12 | -16.119
-11.5 | -0.584 | 0.035 | -0.121 | -16.676
-11 | -0.538 | 0.03124 | -0.123 | -17.226
-10.5 | -0.491 | 0.02781 | -0.125 | -17.668
-10 | -0.443 | 0.0246 | -0.126 | -18.004
-9.5 | -0.393 | 0.02165 | -0.128 | -18.162
-9 | -0.342 | 0.01897 | -0.13 | -18.027
-8.5 | -0.29 | 0.01649 | -0.132 | -17.562
-8 | -0.236 | 0.01428 | -0.134 | -16.525
-7.5 | -0.181 | 0.01225 | -0.136 | -14.78
-7 | -0.125 | 0.01033 | -0.139 | -12.071
-6.5 | -0.068 | 0.00566 | -0.146 | -12.039
-6 | -0.006 | 0.00568 | -0.146 | -1.031
-5.5 | 0.057 | 0.00567 | -0.146 | 10
-5 | 0.119 | 0.0057 | -0.146 | 20.941
-4.5 | 0.182 | 0.0057 | -0.146 | 31.998
-4 | 0.245 | 0.00583 | -0.146 | 42.026
-3.5 | 0.308 | 0.00584 | -0.146 | 52.755
-3 | 0.371 | 0.00593 | -0.146 | 62.644
-2.5 | 0.434 | 0.00602 | -0.146 | 72.096
-2 | 0.497 | 0.00613 | -0.147 | 81.089
-1.5 | 0.56 | 0.0062 | -0.147 | 90.29
-1 | 0.622 | 0.00636 | -0.147 | 97.832
-0.5 | 0.684 | 0.00662 | -0.147 | 103.4
0 | 0.747 | 0.00794 | -0.147 | 94.041
0.5 | 0.809 | 0.00815 | -0.147 | 99.195
1 | 0.871 | 0.0085 | -0.147 | 102.446
1.5 | 0.932 | 0.00885 | -0.147 | 105.344
2 | 0.994 | 0.00921 | -0.147 | 107.847
2.5 | 1.051 | 0.00899 | -0.146 | 117.007
3 | 1.111 | 0.00984 | -0.146 | 112.841
3.5 | 1.17 | 0.01022 | -0.146 | 114.44
4 | 1.228 | 0.01061 | -0.146 | 115.75
4.5 | 1.286 | 0.01106 | -0.145 | 116.212
5 | 1.343 | 0.01158 | -0.145 | 115.991
5.5 | 1.399 | 0.01211 | -0.145 | 115.576
6 | 1.454 | 0.01268 | -0.144 | 114.72
6.5 | 1.509 | 0.01332 | -0.144 | 113.288
7 | 1.562 | 0.01402 | -0.144 | 111.439
7.5 | 1.614 | 0.01478 | -0.143 | 109.213
8 | 1.665 | 0.0156 | -0.143 | 106.74
8.5 | 1.714 | 0.01615 | -0.142 | 106.126
9 | 1.762 | 0.01724 | -0.142 | 102.208
9.5 | 1.808 | 0.01843 | -0.142 | 98.08
10 | 1.852 | 0.01976 | -0.141 | 93.734
10.5 | 1.894 | 0.0212 | -0.14 | 89.351
11 | 1.933 | 0.02287 | -0.14 | 84.54
11.5 | 1.971 | 0.02478 | -0.139 | 79.509
12 | 2.005 | 0.02682 | -0.139 | 74.763
12.5 | 2.037 | 0.029 | -0.138 | 70.252
13 | 2.067 | 0.03128 | -0.137 | 66.061
13.5 | 2.094 | 0.03369 | -0.136 | 62.138
14 | 2.118 | 0.03623 | -0.136 | 58.458
14.5 | 2.139 | 0.03887 | -0.135 | 55.03
15 | 2.157 | 0.04163 | -0.134 | 51.831
15.5 | 2.173 | 0.04461 | -0.134 | 48.706
16 | 2.185 | 0.0478 | -0.133 | 45.71
16.5 | 2.193 | 0.05118 | -0.132 | 42.854
17 | 2.198 | 0.05477 | -0.131 | 40.138
17.5 | 2.201 | 0.05857 | -0.13 | 37.578
18 | 2.2 | 0.06268 | -0.13 | 35.106
18.5 | 2.195 | 0.06705 | -0.129 | 32.738
19 | 2.187 | 0.07171 | -0.128 | 30.5
19.5 | 2.176 | 0.07673 | -0.127 | 28.358
20 | 2.162 | 0.08199 | -0.126 | 26.365

## 44. Re 1M Mach 0.10 (2)
BIGFOIL.COM POLAR EXPORT
Joukowsky 18.00% thick 5.00% camber
Joukowsky 18.00% thick 5.00% camber |  |  |  | Cl Max: | 1.7893 | at alpha= | 16.5 | deg
XFOIL ncrit=9 |  |  |  | L/D Max: | 124.191 | at alpha= | 6 | deg
Re: | 1000000 |  |  | Cd Min: | 0.12259 | at alpha= | -20 | deg
Mach: | 0.1 |  |  | Cl=0 at alpha= | -5.6802 | deg
|  |  |  | @ Cl=0.1, Cd= | 0.0086044
|  |  |  | @ Cl=0.4, Cd= | 0.0080739
|  |  |  | @ Cl=0.6, Cd= | 0.0080369
alpha (deg) | Cl | Cd | Cm | Cl/Cd
-20 | -0.7638 | 0.12259 | -0.0629 | -6.2305
-19.5 | -0.7767 | 0.1135 | -0.0682 | -6.8432
-19 | -0.7925 | 0.10412 | -0.0736 | -7.6114
-18.5 | -0.7933 | 0.09745 | -0.0773 | -8.1406
-18 | -0.8024 | 0.08951 | -0.0819 | -8.9644
-17.5 | -0.8138 | 0.08148 | -0.0864 | -9.9877
-17 | -0.8261 | 0.07354 | -0.0909 | -11.2333
-16.5 | -0.8426 | 0.06567 | -0.0952 | -12.8308
-16 | -0.8651 | 0.05752 | -0.0994 | -15.04
-15.5 | -0.886 | 0.04941 | -0.1045 | -17.9316
-15 | -0.871 | 0.04102 | -0.116 | -21.2335
-14.5 | -0.8384 | 0.03164 | -0.1335 | -26.4981
-14 | -0.8253 | 0.02552 | -0.1406 | -32.3393
-13.5 | -0.8404 | 0.02066 | -0.141 | -40.6776
-13 | -0.8143 | 0.01797 | -0.1426 | -45.3144
-12.5 | -0.7723 | 0.01657 | -0.1427 | -46.6083
-12 | -0.7236 | 0.01556 | -0.1428 | -46.5039
-11.5 | -0.6736 | 0.01454 | -0.1429 | -46.3274
-11 | -0.6197 | 0.01374 | -0.1432 | -45.1019
-10.5 | -0.565 | 0.01304 | -0.1435 | -43.3282
-10 | -0.5089 | 0.01234 | -0.1438 | -41.2399
-9.5 | -0.4516 | 0.01186 | -0.1441 | -38.0776
-9 | -0.394 | 0.01128 | -0.1445 | -34.9291
-8.5 | -0.3356 | 0.01079 | -0.1449 | -31.1029
-8 | -0.2769 | 0.0104 | -0.1453 | -26.625
-7.5 | -0.2174 | 0.01004 | -0.1457 | -21.6534
-6.5 | -0.0981 | 0.00936 | -0.1466 | -10.4808
-6 | -0.0385 | 0.00911 | -0.1469 | -4.2261
-5.5 | 0.0217 | 0.00885 | -0.1474 | 2.452
-5 | 0.0818 | 0.00865 | -0.1478 | 9.4566
-4.5 | 0.1417 | 0.0085 | -0.1481 | 16.6706
-4 | 0.2021 | 0.00834 | -0.1486 | 24.2326
-3.5 | 0.2618 | 0.00825 | -0.1489 | 31.7333
-3 | 0.322 | 0.00814 | -0.1492 | 39.5577
-2.5 | 0.3819 | 0.00808 | -0.1495 | 47.2649
-2 | 0.4412 | 0.00806 | -0.1497 | 54.7395
-1.5 | 0.5012 | 0.008 | -0.1501 | 62.65
-1 | 0.5604 | 0.00801 | -0.1503 | 69.9625
-0.5 | 0.6192 | 0.00805 | -0.1504 | 76.9193
0 | 0.6784 | 0.00808 | -0.1506 | 83.9604
0.5 | 0.7367 | 0.00816 | -0.1506 | 90.2819
1.5 | 0.8525 | 0.00838 | -0.1506 | 101.7303
2 | 0.9097 | 0.00852 | -0.1504 | 106.7723
2.5 | 0.9659 | 0.00872 | -0.1501 | 110.7683
3 | 1.0216 | 0.00893 | -0.1497 | 114.4009
3.5 | 1.0774 | 0.00913 | -0.1494 | 118.0066
4 | 1.1319 | 0.00937 | -0.1488 | 120.8004
5 | 1.237 | 0.01 | -0.1471 | 123.7
5.5 | 1.2872 | 0.01038 | -0.1458 | 124.0077
6 | 1.3363 | 0.01076 | -0.1444 | 124.1914
6.5 | 1.3835 | 0.01117 | -0.1426 | 123.8585
7 | 1.4267 | 0.01161 | -0.1402 | 122.8854
7.5 | 1.463 | 0.01207 | -0.1366 | 121.2096
8 | 1.4896 | 0.0124 | -0.131 | 120.129
8.5 | 1.523 | 0.01325 | -0.1274 | 114.9434
9 | 1.5547 | 0.01423 | -0.1237 | 109.2551
9.5 | 1.5842 | 0.0154 | -0.12 | 102.8701
10 | 1.6117 | 0.01674 | -0.1163 | 96.2784
10.5 | 1.6372 | 0.01831 | -0.1126 | 89.4156
11 | 1.6605 | 0.02012 | -0.1089 | 82.5298
11.5 | 1.6816 | 0.02219 | -0.1054 | 75.7819
12.5 | 1.7187 | 0.02713 | -0.099 | 63.3505
13 | 1.7348 | 0.03003 | -0.0962 | 57.7689
13.5 | 1.749 | 0.03328 | -0.0936 | 52.5541
14 | 1.7607 | 0.03695 | -0.0913 | 47.6509
14.5 | 1.7701 | 0.04106 | -0.0893 | 43.1101
15 | 1.7772 | 0.04562 | -0.0876 | 38.9566
15.5 | 1.7812 | 0.05075 | -0.0864 | 35.0975
16 | 1.7863 | 0.05603 | -0.0856 | 31.8811
16.5 | 1.7893 | 0.06178 | -0.0852 | 28.9624
17 | 1.7887 | 0.0682 | -0.0852 | 26.2273
17.5 | 1.7855 | 0.07519 | -0.0856 | 23.7465
18 | 1.7847 | 0.08211 | -0.0865 | 21.7355
18.5 | 1.7775 | 0.09011 | -0.0879 | 19.7259
19 | 1.7701 | 0.09835 | -0.0898 | 17.998
19.5 | 1.7647 | 0.10638 | -0.0919 | 16.5886
20 | 1.7532 | 0.11547 | -0.0948 | 15.1832

## 45. Re 1M Mach 0.25 (1)
BIGFOIL.COM POLAR EXPORT
Joukowsky 18.00% thick 5.00% camber
Joukowsky 18.00% thick 5.00% camber |  |  |  | Cl Max: | 2.135 | at alpha= | 15.5 | deg
JavaFoil+Calcfoil stall+Eppler ext transition |  |  |  | L/D Max: | 113.716 | at alpha= | 4.5 | deg
Re: | 1000000 |  |  | Cd Min: | 0.0057 | at alpha= | -6 | deg
Mach: | 0.25 |  |  | Cl=0 at alpha= | -5.9531 | deg
|  |  |  | @ Cl=0.1, Cd= | 0.00572
|  |  |  | @ Cl=0.4, Cd= | 0.0060022
|  |  |  | @ Cl=0.6, Cd= | 0.0063691
alpha (deg) | Cl | Cd | Cm | Cl/Cd
-20 | -0.94 | 0.15528 | -0.095 | -6.051
-19.5 | -0.946 | 0.14583 | -0.096 | -6.485
-19 | -0.948 | 0.13676 | -0.097 | -6.934
-18.5 | -0.947 | 0.12819 | -0.099 | -7.39
-18 | -0.943 | 0.11976 | -0.1 | -7.871
-17.5 | -0.934 | 0.11193 | -0.102 | -8.348
-17 | -0.922 | 0.10426 | -0.103 | -8.844
-16.5 | -0.906 | 0.09709 | -0.105 | -9.328
-16 | -0.886 | 0.09011 | -0.106 | -9.833
-15.5 | -0.864 | 0.08326 | -0.108 | -10.373
-15 | -0.838 | 0.07675 | -0.109 | -10.921
-14.5 | -0.81 | 0.07052 | -0.111 | -11.486
-14 | -0.779 | 0.06469 | -0.113 | -12.041
-13.5 | -0.745 | 0.05897 | -0.115 | -12.641
-13 | -0.709 | 0.05358 | -0.116 | -13.237
-12.5 | -0.67 | 0.04865 | -0.118 | -13.779
-12 | -0.63 | 0.04395 | -0.12 | -14.325
-11.5 | -0.587 | 0.03952 | -0.122 | -14.846
-11 | -0.542 | 0.03539 | -0.124 | -15.32
-10.5 | -0.496 | 0.03148 | -0.125 | -15.747
-10 | -0.447 | 0.02793 | -0.127 | -16.018
-9.5 | -0.398 | 0.02463 | -0.129 | -16.144
-9 | -0.346 | 0.0216 | -0.131 | -16.029
-8.5 | -0.293 | 0.01885 | -0.133 | -15.565
-8 | -0.239 | 0.01639 | -0.135 | -14.587
-7.5 | -0.183 | 0.01417 | -0.138 | -12.926
-7 | -0.126 | 0.01214 | -0.14 | -10.369
-6.5 | -0.067 | 0.01029 | -0.143 | -6.503
-6 | -0.006 | 0.0057 | -0.15 | -1.054
-5.5 | 0.058 | 0.00572 | -0.15 | 10.17
-5 | 0.123 | 0.00572 | -0.15 | 21.414
-4.5 | 0.187 | 0.00577 | -0.15 | 32.42
-4 | 0.252 | 0.00579 | -0.15 | 43.513
-3.5 | 0.317 | 0.00594 | -0.15 | 53.341
-3 | 0.381 | 0.00597 | -0.15 | 63.879
-2.5 | 0.446 | 0.00608 | -0.151 | 73.422
-2 | 0.511 | 0.0062 | -0.151 | 82.294
-1.5 | 0.575 | 0.00633 | -0.151 | 90.871
-1 | 0.639 | 0.00643 | -0.151 | 99.415
-0.5 | 0.703 | 0.00669 | -0.151 | 105.084
0 | 0.767 | 0.00804 | -0.151 | 95.329
0.5 | 0.831 | 0.00844 | -0.151 | 98.355
1 | 0.894 | 0.00873 | -0.151 | 102.455
1.5 | 0.955 | 0.00921 | -0.15 | 103.758
2 | 1.017 | 0.00898 | -0.15 | 113.147
2.5 | 1.078 | 0.00981 | -0.15 | 109.911
3 | 1.138 | 0.01021 | -0.15 | 111.487
3.5 | 1.199 | 0.01063 | -0.15 | 112.725
4 | 1.258 | 0.01107 | -0.149 | 113.617
4.5 | 1.317 | 0.01158 | -0.149 | 113.716
5 | 1.375 | 0.01216 | -0.149 | 113.102
5.5 | 1.432 | 0.01277 | -0.148 | 112.169
6 | 1.488 | 0.01343 | -0.148 | 110.784
6.5 | 1.543 | 0.01415 | -0.148 | 109.048
7 | 1.597 | 0.01496 | -0.147 | 106.77
7.5 | 1.649 | 0.01585 | -0.147 | 104.018
8 | 1.7 | 0.01683 | -0.146 | 101.001
8.5 | 1.749 | 0.01753 | -0.146 | 99.75
9 | 1.796 | 0.01881 | -0.145 | 95.461
9.5 | 1.841 | 0.02022 | -0.145 | 91.038
10 | 1.883 | 0.02178 | -0.144 | 86.472
10.5 | 1.923 | 0.02358 | -0.144 | 81.558
11 | 1.96 | 0.02563 | -0.143 | 76.455
11.5 | 1.993 | 0.02788 | -0.142 | 71.49
12 | 2.024 | 0.03033 | -0.141 | 66.718
12.5 | 2.051 | 0.03296 | -0.141 | 62.242
13 | 2.075 | 0.03568 | -0.14 | 58.161
13.5 | 2.095 | 0.0386 | -0.139 | 54.287
14 | 2.112 | 0.04168 | -0.138 | 50.665
14.5 | 2.124 | 0.04497 | -0.137 | 47.222
15 | 2.131 | 0.04848 | -0.137 | 43.962
15.5 | 2.135 | 0.05226 | -0.136 | 40.852
16 | 2.133 | 0.05638 | -0.135 | 37.833
16.5 | 2.126 | 0.06073 | -0.134 | 35.005
17 | 2.114 | 0.06556 | -0.133 | 32.247
17.5 | 2.097 | 0.07088 | -0.132 | 29.591
18 | 2.076 | 0.07647 | -0.131 | 27.147
18.5 | 2.047 | 0.08267 | -0.13 | 24.766
19 | 2.014 | 0.08947 | -0.128 | 22.511
19.5 | 1.976 | 0.09673 | -0.127 | 20.428
20 | 1.933 | 0.1048 | -0.126 | 18.447

## 46. Re 1M Mach 0.25 (2)
BIGFOIL.COM POLAR EXPORT
Joukowsky 18.00% thick 5.00% camber
Joukowsky 18.00% thick 5.00% camber |  |  |  | Cl Max: | 1.7486 | at alpha= | 16 | deg
XFOIL ncrit=9 |  |  |  | L/D Max: | 120.76 | at alpha= | 5.5 | deg
Re: | 1000000 |  |  | Cd Min: | 0.19711 | at alpha= | -20 | deg
Mach: | 0.25 |  |  | Cl=0 at alpha= | -5.6286 | deg
|  |  |  | @ Cl=0.1, Cd= | 0.0088562
|  |  |  | @ Cl=0.4, Cd= | 0.0082343
|  |  |  | @ Cl=0.6, Cd= | 0.0082056
alpha (deg) | Cl | Cd | Cm | Cl/Cd
-20 | -0.4253 | 0.19711 | -0.0287 | -2.1577
-19.5 | -0.6347 | 0.14197 | -0.0562 | -4.4707
-19 | -0.627 | 0.13573 | -0.0596 | -4.6195
-18.5 | -0.6608 | 0.12267 | -0.0673 | -5.3868
-18 | -0.6934 | 0.11037 | -0.0746 | -6.2825
-17.5 | -0.6924 | 0.10373 | -0.0782 | -6.675
-17 | -0.7021 | 0.09552 | -0.0828 | -7.3503
-16.5 | -0.7168 | 0.08688 | -0.0876 | -8.2505
-16 | -0.7308 | 0.07885 | -0.092 | -9.2682
-15.5 | -0.744 | 0.07155 | -0.0955 | -10.3983
-15 | -0.7502 | 0.06311 | -0.1021 | -11.8872
-14.5 | -0.7383 | 0.05401 | -0.1136 | -13.6697
-14 | -0.7153 | 0.04389 | -0.1305 | -16.2976
-13.5 | -0.6933 | 0.03575 | -0.1434 | -19.393
-13 | -0.7106 | 0.0299 | -0.1449 | -23.7659
-12.5 | -0.7388 | 0.02412 | -0.1445 | -30.6302
-12 | -0.74 | 0.01867 | -0.1487 | -39.6358
-11.5 | -0.6971 | 0.01696 | -0.1491 | -41.1026
-11 | -0.6482 | 0.01549 | -0.1493 | -41.8464
-10.5 | -0.5926 | 0.01456 | -0.1493 | -40.7005
-10 | -0.5368 | 0.01354 | -0.1495 | -39.6455
-9.5 | -0.4777 | 0.01274 | -0.1497 | -37.4961
-9 | -0.4177 | 0.01217 | -0.1497 | -34.3221
-8.5 | -0.3568 | 0.01149 | -0.15 | -31.0531
-8 | -0.2956 | 0.01095 | -0.1502 | -26.9954
-7.5 | -0.2336 | 0.01049 | -0.1505 | -22.2688
-7 | -0.1713 | 0.0101 | -0.1508 | -16.9604
-6.5 | -0.109 | 0.00978 | -0.151 | -11.1452
-6 | -0.0462 | 0.00945 | -0.1513 | -4.8889
-5.5 | 0.016 | 0.00919 | -0.1516 | 1.741
-5 | 0.079 | 0.00892 | -0.152 | 8.8565
-4.5 | 0.1415 | 0.00873 | -0.1523 | 16.2085
-4 | 0.204 | 0.00856 | -0.1526 | 23.8318
-3.5 | 0.2667 | 0.00841 | -0.1529 | 31.7122
-3 | 0.3286 | 0.00834 | -0.1531 | 39.4005
-2.5 | 0.3911 | 0.00824 | -0.1534 | 47.4636
-2 | 0.4531 | 0.0082 | -0.1536 | 55.2561
-1.5 | 0.5142 | 0.00821 | -0.1537 | 62.6309
-1 | 0.5762 | 0.00819 | -0.1539 | 70.3541
-0.5 | 0.6373 | 0.00823 | -0.154 | 77.4362
0 | 0.6976 | 0.00832 | -0.1539 | 83.8462
0.5 | 0.7583 | 0.00839 | -0.1539 | 90.3814
1 | 0.8184 | 0.0085 | -0.1539 | 96.2824
1.5 | 0.8775 | 0.00866 | -0.1536 | 101.3279
2.5 | 0.9945 | 0.00902 | -0.1528 | 110.255
3 | 1.052 | 0.00924 | -0.1522 | 113.8528
3.5 | 1.1082 | 0.0095 | -0.1514 | 116.6526
4 | 1.1628 | 0.00982 | -0.1504 | 118.4114
5 | 1.2686 | 0.01052 | -0.1476 | 120.5894
5.5 | 1.3187 | 0.01092 | -0.1457 | 120.7601
6 | 1.3645 | 0.01137 | -0.1431 | 120.0088
6.5 | 1.4033 | 0.01188 | -0.1393 | 118.1229
7 | 1.4404 | 0.01253 | -0.1353 | 114.9561
7.5 | 1.4759 | 0.01326 | -0.1313 | 111.3047
8 | 1.5018 | 0.01383 | -0.1257 | 108.59
8.5 | 1.5338 | 0.01502 | -0.1218 | 102.1172
9 | 1.5636 | 0.01641 | -0.1179 | 95.2834
10 | 1.618 | 0.01985 | -0.1102 | 81.5113
10.5 | 1.6421 | 0.02195 | -0.1066 | 74.8109
11 | 1.6632 | 0.02439 | -0.1031 | 68.1919
11.5 | 1.6816 | 0.02718 | -0.0997 | 61.869
12 | 1.6983 | 0.03031 | -0.0966 | 56.031
12.5 | 1.7129 | 0.03381 | -0.0938 | 50.6625
13 | 1.7249 | 0.03776 | -0.0913 | 45.6806
13.5 | 1.7338 | 0.04225 | -0.0892 | 41.0367
14 | 1.7411 | 0.04716 | -0.0875 | 36.919
14.5 | 1.7457 | 0.05259 | -0.0862 | 33.1945
15 | 1.7456 | 0.05881 | -0.0854 | 29.682
15.5 | 1.7482 | 0.06504 | -0.0851 | 26.8788
16 | 1.7486 | 0.07175 | -0.0852 | 24.3707
16.5 | 1.7453 | 0.0792 | -0.0858 | 22.0366
17 | 1.736 | 0.08768 | -0.0872 | 19.7993
17.5 | 1.7331 | 0.09554 | -0.0887 | 18.14
18 | 1.7264 | 0.10406 | -0.0908 | 16.5904
18.5 | 1.7146 | 0.11351 | -0.0937 | 15.1053
19 | 1.7106 | 0.12186 | -0.0965 | 14.0374
19.5 | 1.701 | 0.13112 | -0.1002 | 12.9728
20 | 1.695 | 0.13986 | -0.104 | 12.1193

## 47. Re 1M Mach 0.50 (1)
BIGFOIL.COM POLAR EXPORT
Joukowsky 18.00% thick 5.00% camber
Joukowsky 18.00% thick 5.00% camber |  |  |  | Cl Max: | 1.933 | at alpha= | 10 | deg
JavaFoil+Calcfoil stall+Eppler ext transition |  |  |  | L/D Max: | 104.623 | at alpha= | -1 | deg
Re: | 1000000 |  |  | Cd Min: | 0.00599 | at alpha= | -4 | deg
Mach: | 0.5 |  |  | Cl=0 at alpha= | -5.9546 | deg
|  |  |  | @ Cl=0.1, Cd= | 0.011782
|  |  |  | @ Cl=0.4, Cd= | 0.0061029
|  |  |  | @ Cl=0.6, Cd= | 0.0065308
alpha (deg) | Cl | Cd | Cm | Cl/Cd
-20 | -0.825 | 0.209 | -0.098 | -3.946
-19.5 | -0.795 | 0.20194 | -0.097 | -3.935
-19 | -0.765 | 0.19422 | -0.096 | -3.94
-18.5 | -0.736 | 0.18963 | -0.096 | -3.883
-18 | -0.706 | 0.18356 | -0.094 | -3.846
-17.5 | -0.677 | 0.17637 | -0.094 | -3.837
-17 | -0.648 | 0.17419 | -0.094 | -3.718
-16.5 | -0.617 | 0.16654 | -0.092 | -3.707
-16 | -0.588 | 0.16563 | -0.092 | -3.552
-15.5 | -0.558 | 0.15494 | -0.09 | -3.603
-15 | -0.529 | 0.15008 | -0.09 | -3.525
-14.5 | -0.499 | 0.14489 | -0.088 | -3.445
-14 | -0.47 | 0.13637 | -0.087 | -3.446
-13.5 | -0.44 | 0.134 | -0.085 | -3.285
-13 | -0.41 | 0.12351 | -0.082 | -3.323
-12.5 | -0.381 | 0.11305 | -0.079 | -3.37
-12 | -0.352 | 0.09683 | -0.079 | -3.633
-11.5 | -0.494 | 0.07549 | -0.111 | -6.546
-11 | -0.5 | 0.06352 | -0.118 | -7.875
-10.5 | -0.48 | 0.05462 | -0.123 | -8.782
-10 | -0.446 | 0.04732 | -0.127 | -9.42
-9.5 | -0.404 | 0.04105 | -0.131 | -9.844
-9 | -0.357 | 0.03561 | -0.135 | -10.024
-8.5 | -0.306 | 0.0309 | -0.138 | -9.888
-8 | -0.251 | 0.02683 | -0.141 | -9.342
-7.5 | -0.193 | 0.0232 | -0.143 | -8.318
-7 | -0.133 | 0.02006 | -0.146 | -6.622
-6.5 | -0.071 | 0.01733 | -0.149 | -4.07
-6 | -0.006 | 0.01494 | -0.152 | -0.411
-5.5 | 0.06 | 0.01286 | -0.154 | 4.691
-5 | 0.129 | 0.011 | -0.158 | 11.727
-4.5 | 0.201 | 0.00918 | -0.161 | 21.904
-4 | 0.281 | 0.00599 | -0.168 | 46.886
-3.5 | 0.353 | 0.00609 | -0.168 | 58.031
-3 | 0.426 | 0.00611 | -0.168 | 69.698
-2.5 | 0.498 | 0.00637 | -0.168 | 78.273
-2 | 0.57 | 0.00646 | -0.168 | 88.277
-1.5 | 0.642 | 0.00663 | -0.168 | 96.87
-1 | 0.713 | 0.00682 | -0.168 | 104.623
-0.5 | 0.785 | 0.00858 | -0.168 | 91.458
0 | 0.851 | 0.00927 | -0.168 | 91.788
0.5 | 0.92 | 0.00972 | -0.167 | 94.639
1 | 0.989 | 0.01007 | -0.167 | 98.181
1.5 | 1.057 | 0.01057 | -0.167 | 99.964
2 | 1.124 | 0.01104 | -0.167 | 101.864
2.5 | 1.191 | 0.0116 | -0.166 | 102.653
3 | 1.256 | 0.01222 | -0.166 | 102.819
3.5 | 1.321 | 0.01291 | -0.166 | 102.378
4 | 1.385 | 0.01369 | -0.165 | 101.128
4.5 | 1.447 | 0.01455 | -0.165 | 99.463
5 | 1.508 | 0.0155 | -0.164 | 97.286
5.5 | 1.567 | 0.0166 | -0.164 | 94.447
6 | 1.625 | 0.01784 | -0.163 | 91.074
6.5 | 1.68 | 0.01924 | -0.163 | 87.289
7 | 1.731 | 0.02083 | -0.162 | 83.122
7.5 | 1.78 | 0.02268 | -0.161 | 78.484
8 | 1.824 | 0.0248 | -0.161 | 73.553
8.5 | 1.863 | 0.02731 | -0.16 | 68.233
9 | 1.895 | 0.02995 | -0.159 | 63.296
9.5 | 1.92 | 0.03374 | -0.158 | 56.891
10 | 1.933 | 0.03816 | -0.156 | 50.65
10.5 | 1.932 | 0.04331 | -0.155 | 44.616
11 | 1.912 | 0.04945 | -0.153 | 38.672
11.5 | 1.861 | 0.05694 | -0.151 | 32.68
12 | 1.748 | 0.0673 | -0.149 | 25.969
12.5 | 1.146 | 0.09253 | -0.142 | 12.383
13 | 1.064 | 0.12623 | -0.08 | 8.426
13.5 | 1.093 | 0.13836 | -0.086 | 7.899
14 | 1.121 | 0.14477 | -0.089 | 7.745
14.5 | 1.15 | 0.1549 | -0.092 | 7.423
15 | 1.178 | 0.16124 | -0.094 | 7.308

## 48. Re 1M Mach 0.50 (2)
BIGFOIL.COM POLAR EXPORT
Joukowsky 18.00% thick 5.00% camber
Joukowsky 18.00% thick 5.00% camber |  |  |  | Cl Max: | 1.6331 | at alpha= | 12 | deg
XFOIL ncrit=9 |  |  |  | L/D Max: | 103.751 | at alpha= | 3 | deg
Re: | 1000000 |  |  | Cd Min: | 0.22421 | at alpha= | -20 | deg
Mach: | 0.5 |  |  | Cl=0 at alpha= | -5.3941 | deg
|  |  |  | @ Cl=0.1, Cd= | 0.010081
|  |  |  | @ Cl=0.4, Cd= | 0.0091925
|  |  |  | @ Cl=0.6, Cd= | 0.0091032
alpha (deg) | Cl | Cd | Cm | Cl/Cd
-20 | -0.3979 | 0.22421 | -0.0295 | -1.7747
-19.5 | -0.3803 | 0.21597 | -0.0338 | -1.7609
-19 | -0.369 | 0.2059 | -0.0386 | -1.7921
-18.5 | -0.3443 | 0.20084 | -0.0415 | -1.7143
-18 | -0.3236 | 0.19454 | -0.0448 | -1.6634
-17.5 | -0.3209 | 0.18309 | -0.0499 | -1.7527
-17 | -0.2955 | 0.1788 | -0.052 | -1.6527
-16.5 | -0.2782 | 0.17255 | -0.0547 | -1.6123
-16 | -0.2681 | 0.16032 | -0.0623 | -1.6723
-15.5 | -0.221 | 0.15288 | -0.072 | -1.4456
-15 | -0.198 | 0.13954 | -0.0849 | -1.4189
-14.5 | -0.1818 | 0.12581 | -0.0984 | -1.445
-13 | -0.2091 | 0.08807 | -0.1307 | -2.3742
-12.5 | -0.2668 | 0.07455 | -0.14 | -3.5788
-12 | -0.2902 | 0.06586 | -0.1453 | -4.4063
-11.5 | -0.3092 | 0.05813 | -0.1497 | -5.3191
-11 | -0.3353 | 0.05026 | -0.1541 | -6.6713
-10.5 | -0.3548 | 0.04358 | -0.1573 | -8.1413
-10 | -0.3767 | 0.03729 | -0.1596 | -10.1019
-9.5 | -0.4023 | 0.03123 | -0.1609 | -12.8818
-9 | -0.4371 | 0.02548 | -0.1604 | -17.1546
-8.5 | -0.4307 | 0.01877 | -0.1678 | -22.9462
-8 | -0.3771 | 0.01571 | -0.1708 | -24.0038
-7.5 | -0.3104 | 0.01412 | -0.1711 | -21.983
-7 | -0.2386 | 0.01289 | -0.1712 | -18.5105
-6.5 | -0.1654 | 0.012 | -0.1709 | -13.7833
-6 | -0.0907 | 0.01127 | -0.1708 | -8.0479
-5.5 | -0.0158 | 0.01071 | -0.1706 | -1.4753
-4.5 | 0.1334 | 0.0099 | -0.1703 | 13.4747
-4 | 0.2072 | 0.00963 | -0.1701 | 21.5161
-3.5 | 0.2803 | 0.00943 | -0.1699 | 29.7243
-3 | 0.3539 | 0.00925 | -0.1699 | 38.2595
-2.5 | 0.4261 | 0.00916 | -0.1697 | 46.5175
-2 | 0.4972 | 0.00913 | -0.1693 | 54.4578
-1.5 | 0.5691 | 0.00909 | -0.1691 | 62.6073
-1 | 0.6394 | 0.00912 | -0.1687 | 70.1096
-0.5 | 0.7081 | 0.00922 | -0.1681 | 76.8004
0 | 0.7767 | 0.00933 | -0.1673 | 83.2476
0.5 | 0.8446 | 0.00948 | -0.1665 | 89.0928
1 | 0.9102 | 0.00969 | -0.1652 | 93.9319
1.5 | 0.9731 | 0.00997 | -0.1635 | 97.6028
2 | 1.0341 | 0.01028 | -0.1613 | 100.5934
2.5 | 1.0924 | 0.0106 | -0.1587 | 103.0566
3 | 1.1423 | 0.01101 | -0.1546 | 103.7511
3.5 | 1.1907 | 0.0116 | -0.1504 | 102.6466
4 | 1.2369 | 0.01235 | -0.146 | 100.1538
5 | 1.3269 | 0.01424 | -0.1375 | 93.1812
5.5 | 1.3695 | 0.01546 | -0.1332 | 88.5834
6 | 1.4091 | 0.01694 | -0.1288 | 83.1818
6.5 | 1.4455 | 0.01872 | -0.1244 | 77.2169
7 | 1.4788 | 0.02083 | -0.12 | 70.9938
7.5 | 1.5092 | 0.02327 | -0.1158 | 64.856
8 | 1.5361 | 0.02611 | -0.1117 | 58.8319
9 | 1.5747 | 0.03273 | -0.1031 | 48.1118
10 | 1.6063 | 0.04189 | -0.0971 | 38.3457
10.5 | 1.6179 | 0.04724 | -0.0948 | 34.2485
11 | 1.6259 | 0.05318 | -0.093 | 30.5735
11.5 | 1.6311 | 0.05967 | -0.0917 | 27.3353
12 | 1.6331 | 0.0668 | -0.0911 | 24.4476
12.5 | 1.6329 | 0.07446 | -0.091 | 21.9299
13 | 1.6293 | 0.08283 | -0.0917 | 19.6704
13.5 | 1.6237 | 0.09172 | -0.093 | 17.7028
14 | 1.6169 | 0.10105 | -0.095 | 16.001
14.5 | 1.6122 | 0.11042 | -0.0975 | 14.6006
15 | 1.6092 | 0.11975 | -0.1004 | 13.438
15.5 | 1.6053 | 0.12938 | -0.1039 | 12.4076
16 | 1.6009 | 0.13918 | -0.108 | 11.5024
16.5 | 1.5977 | 0.14896 | -0.1126 | 10.7257
17 | 1.5986 | 0.15832 | -0.1171 | 10.0973

## 49. Re 2M Mach 0.00 (1)
BIGFOIL.COM POLAR EXPORT
Joukowsky 18.00% thick 5.00% camber
Joukowsky 18.00% thick 5.00% camber |  |  |  | Cl Max: | 2.233 | at alpha= | 18 | deg
JavaFoil+Calcfoil stall+Eppler ext transition |  |  |  | L/D Max: | 133.057 | at alpha= | 3.5 | deg
Re: | 2000000 |  |  | Cd Min: | 0.00499 | at alpha= | -6.5 | deg
Mach: | 0 |  |  | Cl=0 at alpha= | -5.9516 | deg
|  |  |  | @ Cl=0.1, Cd= | 0.00511
|  |  |  | @ Cl=0.4, Cd= | 0.005324
|  |  |  | @ Cl=0.6, Cd= | 0.005761
alpha (deg) | Cl | Cd | Cm | Cl/Cd
-20 | -1.102 | 0.11675 | -0.102 | -9.436
-19.5 | -1.088 | 0.11016 | -0.103 | -9.874
-19 | -1.072 | 0.10325 | -0.104 | -10.382
-18.5 | -1.054 | 0.09714 | -0.105 | -10.849
-18 | -1.034 | 0.09089 | -0.106 | -11.375
-17.5 | -1.012 | 0.08492 | -0.108 | -11.914
-17 | -0.987 | 0.07889 | -0.109 | -12.517
-16.5 | -0.961 | 0.07305 | -0.11 | -13.151
-16 | -0.932 | 0.06752 | -0.111 | -13.802
-15.5 | -0.901 | 0.06222 | -0.113 | -14.484
-15 | -0.869 | 0.05714 | -0.114 | -15.202
-14.5 | -0.834 | 0.05221 | -0.115 | -15.982
-14 | -0.798 | 0.04754 | -0.117 | -16.792
-13.5 | -0.76 | 0.04314 | -0.118 | -17.627
-13 | -0.721 | 0.03906 | -0.12 | -18.444
-12.5 | -0.679 | 0.0351 | -0.121 | -19.345
-12 | -0.636 | 0.03138 | -0.123 | -20.265
-11.5 | -0.591 | 0.02791 | -0.125 | -21.19
-11 | -0.546 | 0.02463 | -0.126 | -22.152
-10.5 | -0.498 | 0.02163 | -0.128 | -23.037
-10 | -0.449 | 0.01884 | -0.13 | -23.856
-9.5 | -0.399 | 0.01629 | -0.132 | -24.504
-9 | -0.348 | 0.01403 | -0.133 | -24.777
-8.5 | -0.295 | 0.0119 | -0.136 | -24.812
-8 | -0.241 | 0.01005 | -0.138 | -24
-7.5 | -0.191 | 0.0051 | -0.145 | -37.425
-7 | -0.13 | 0.00502 | -0.145 | -25.804
-6.5 | -0.068 | 0.00499 | -0.145 | -13.594
-6 | -0.006 | 0.0051 | -0.145 | -1.142
-5.5 | 0.056 | 0.00511 | -0.145 | 11.038
-5 | 0.119 | 0.00511 | -0.145 | 23.239
-4.5 | 0.181 | 0.00515 | -0.145 | 35.217
-4 | 0.244 | 0.00528 | -0.146 | 46.19
-3.5 | 0.307 | 0.00518 | -0.146 | 59.191
-3 | 0.369 | 0.00526 | -0.146 | 70.177
-2.5 | 0.432 | 0.00539 | -0.146 | 80.151
-2 | 0.495 | 0.00547 | -0.146 | 90.471
-1.5 | 0.557 | 0.00565 | -0.146 | 98.601
-1 | 0.619 | 0.00581 | -0.146 | 106.511
-0.5 | 0.681 | 0.00607 | -0.146 | 112.148
0 | 0.743 | 0.00621 | -0.146 | 119.714
0.5 | 0.805 | 0.00634 | -0.146 | 126.812
1 | 0.866 | 0.00763 | -0.146 | 113.473
1.5 | 0.928 | 0.00795 | -0.146 | 116.663
2 | 0.989 | 0.00828 | -0.146 | 119.462
2.5 | 1.05 | 0.0087 | -0.146 | 120.713
3 | 1.108 | 0.00898 | -0.146 | 123.41
3.5 | 1.167 | 0.00877 | -0.145 | 133.057
4 | 1.225 | 0.00964 | -0.145 | 127.166
4.5 | 1.283 | 0.01005 | -0.145 | 127.711
5 | 1.34 | 0.01052 | -0.145 | 127.438
5.5 | 1.397 | 0.01101 | -0.144 | 126.895
6 | 1.452 | 0.01153 | -0.144 | 125.912
6.5 | 1.507 | 0.01211 | -0.144 | 124.373
7 | 1.56 | 0.01275 | -0.144 | 122.326
7.5 | 1.613 | 0.01345 | -0.143 | 119.891
8 | 1.664 | 0.01421 | -0.143 | 117.056
8.5 | 1.713 | 0.01504 | -0.142 | 113.941
9 | 1.761 | 0.01594 | -0.142 | 110.522
9.5 | 1.808 | 0.01655 | -0.141 | 109.25
10 | 1.852 | 0.01768 | -0.141 | 104.753
10.5 | 1.895 | 0.01891 | -0.14 | 100.22
11 | 1.936 | 0.02027 | -0.14 | 95.497
11.5 | 1.974 | 0.02172 | -0.139 | 90.905
12 | 2.01 | 0.02327 | -0.139 | 86.397
12.5 | 2.044 | 0.02492 | -0.138 | 82.041
13 | 2.075 | 0.02668 | -0.138 | 77.79
13.5 | 2.104 | 0.02853 | -0.137 | 73.758
14 | 2.131 | 0.0305 | -0.136 | 69.851
14.5 | 2.153 | 0.0326 | -0.136 | 66.048
15 | 2.174 | 0.03482 | -0.135 | 62.44
15.5 | 2.192 | 0.03721 | -0.134 | 58.902
16 | 2.206 | 0.03977 | -0.134 | 55.472
16.5 | 2.217 | 0.04244 | -0.133 | 52.242
17 | 2.225 | 0.04539 | -0.132 | 49.019
17.5 | 2.23 | 0.04851 | -0.132 | 45.972
18 | 2.233 | 0.05177 | -0.131 | 43.129
18.5 | 2.231 | 0.05541 | -0.13 | 40.263
19 | 2.226 | 0.05912 | -0.129 | 37.657
19.5 | 2.219 | 0.06315 | -0.128 | 35.134
20 | 2.209 | 0.06738 | -0.128 | 32.777

## 50. Re 2M Mach 0.00 (2)
BIGFOIL.COM POLAR EXPORT
Joukowsky 18.00% thick 5.00% camber
Joukowsky 18.00% thick 5.00% camber |  |  |  | Cl Max: | 1.8861 | at alpha= | 17.5 | deg
XFOIL ncrit=9 |  |  |  | L/D Max: | 144.866 | at alpha= | 6 | deg
Re: | 2000000 |  |  | Cd Min: | 0.11138 | at alpha= | -20 | deg
Mach: | 0 |  |  | Cl=0 at alpha= | -5.719 | deg
|  |  |  | @ Cl=0.1, Cd= | 0.0072664
|  |  |  | @ Cl=0.4, Cd= | 0.0068257
|  |  |  | @ Cl=0.6, Cd= | 0.0068386
alpha (deg) | Cl | Cd | Cm | Cl/Cd
-20 | -0.8427 | 0.11138 | -0.0668 | -7.566
-19.5 | -0.8673 | 0.10085 | -0.0731 | -8.5999
-19 | -0.8889 | 0.09106 | -0.0791 | -9.7617
-18.5 | -0.9116 | 0.08142 | -0.0849 | -11.1963
-18 | -0.9534 | 0.06956 | -0.0923 | -13.7062
-17.5 | -1.0156 | 0.05586 | -0.101 | -18.1812
-17 | -1.0754 | 0.04389 | -0.1082 | -24.5022
-16.5 | -1.0825 | 0.03363 | -0.1208 | -32.1885
-16 | -1.0239 | 0.02696 | -0.1367 | -37.9785
-15.5 | -1.0195 | 0.02149 | -0.1413 | -47.4407
-15 | -1.0281 | 0.01737 | -0.1416 | -59.1883
-14.5 | -0.99 | 0.01602 | -0.1413 | -61.7978
-14 | -0.9439 | 0.01513 | -0.1411 | -62.386
-13.5 | -0.8961 | 0.01407 | -0.1412 | -63.6887
-13 | -0.8444 | 0.01334 | -0.1413 | -63.2984
-12.5 | -0.7913 | 0.01261 | -0.1415 | -62.7518
-12 | -0.7366 | 0.01198 | -0.1418 | -61.4858
-11.5 | -0.6811 | 0.01141 | -0.1421 | -59.6933
-11 | -0.6242 | 0.01089 | -0.1425 | -57.3186
-10.5 | -0.5673 | 0.0104 | -0.1429 | -54.5481
-10 | -0.5088 | 0.01001 | -0.1433 | -50.8292
-9.5 | -0.4509 | 0.00958 | -0.1437 | -47.0668
-9 | -0.3918 | 0.00919 | -0.1442 | -42.6333
-8.5 | -0.3328 | 0.0089 | -0.1447 | -37.3933
-8 | -0.2733 | 0.00857 | -0.1452 | -31.8903
-7.5 | -0.2137 | 0.00828 | -0.1457 | -25.8092
-7 | -0.1539 | 0.00803 | -0.1461 | -19.1656
-6.5 | -0.0938 | 0.0078 | -0.1466 | -12.0256
-6 | -0.034 | 0.00763 | -0.1471 | -4.4561
-5.5 | 0.0265 | 0.00744 | -0.1476 | 3.5618
-5 | 0.0865 | 0.0073 | -0.148 | 11.8493
-4.5 | 0.1468 | 0.00715 | -0.1485 | 20.5315
-4 | 0.207 | 0.00703 | -0.149 | 29.4452
-3 | 0.3273 | 0.00687 | -0.1499 | 47.6419
-2.5 | 0.3872 | 0.00683 | -0.1503 | 56.6911
-2 | 0.4469 | 0.00681 | -0.1506 | 65.6241
-1.5 | 0.5068 | 0.00678 | -0.151 | 74.7493
-1 | 0.5662 | 0.00681 | -0.1513 | 83.1424
-0.5 | 0.6253 | 0.00686 | -0.1515 | 91.1516
0 | 0.6846 | 0.0069 | -0.1518 | 99.2174
0.5 | 0.7433 | 0.00698 | -0.152 | 106.49
1 | 0.8013 | 0.00709 | -0.1521 | 113.0183
1.5 | 0.8597 | 0.00719 | -0.1522 | 119.5688
2 | 0.9176 | 0.00731 | -0.1523 | 125.5267
2.5 | 0.9746 | 0.00748 | -0.1522 | 130.2941
3 | 1.031 | 0.00768 | -0.1521 | 134.2448
3.5 | 1.0869 | 0.00789 | -0.1518 | 137.7567
4 | 1.1425 | 0.00811 | -0.1515 | 140.8755
4.5 | 1.1972 | 0.00837 | -0.1511 | 143.0346
5 | 1.2508 | 0.00866 | -0.1505 | 144.4342
6 | 1.3545 | 0.00935 | -0.1488 | 144.8663
6.5 | 1.4041 | 0.00975 | -0.1476 | 144.0103
7 | 1.4518 | 0.01019 | -0.1461 | 142.473
7.5 | 1.4969 | 0.01067 | -0.1442 | 140.2905
8 | 1.537 | 0.01117 | -0.1413 | 137.6007
9 | 1.595 | 0.01214 | -0.1318 | 131.3839
9.5 | 1.6253 | 0.01304 | -0.1278 | 124.6396
10 | 1.6537 | 0.01409 | -0.1238 | 117.3669
10.5 | 1.6803 | 0.01533 | -0.1198 | 109.6086
11.5 | 1.7292 | 0.01834 | -0.1122 | 94.2857
12 | 1.7519 | 0.02013 | -0.1086 | 87.0293
12.5 | 1.7733 | 0.02213 | -0.1053 | 80.131
13 | 1.7921 | 0.02444 | -0.102 | 73.3265
13.5 | 1.8095 | 0.027 | -0.099 | 67.0185
14 | 1.8244 | 0.02993 | -0.0961 | 60.9556
14.5 | 1.8369 | 0.03324 | -0.0936 | 55.2617
15 | 1.8476 | 0.03695 | -0.0913 | 50.0027
15.5 | 1.8597 | 0.04074 | -0.0895 | 45.648
16 | 1.8693 | 0.04497 | -0.088 | 41.5677
16.5 | 1.8752 | 0.04977 | -0.0867 | 37.6773
17 | 1.8807 | 0.05486 | -0.0859 | 34.2818
17.5 | 1.8861 | 0.06017 | -0.0854 | 31.3462
18 | 1.8843 | 0.06657 | -0.0854 | 28.3055
18.5 | 1.885 | 0.07288 | -0.0857 | 25.8644
19 | 1.8824 | 0.07984 | -0.0865 | 23.5772
19.5 | 1.8786 | 0.08711 | -0.0877 | 21.5658
20 | 1.8741 | 0.09468 | -0.0893 | 19.794

## 51. Re 2M Mach 0.10 (1)
BIGFOIL.COM POLAR EXPORT
Joukowsky 18.00% thick 5.00% camber
Joukowsky 18.00% thick 5.00% camber |  |  |  | Cl Max: | 2.218 | at alpha= | 17.5 | deg
JavaFoil+Calcfoil stall+Eppler ext transition |  |  |  | L/D Max: | 132.674 | at alpha= | 3.5 | deg
Re: | 2000000 |  |  | Cd Min: | 0.005 | at alpha= | -6.5 | deg
Mach: | 0.1 |  |  | Cl=0 at alpha= | -5.9524 | deg
|  |  |  | @ Cl=0.1, Cd= | 0.00512
|  |  |  | @ Cl=0.4, Cd= | 0.0053298
|  |  |  | @ Cl=0.6, Cd= | 0.0057697
alpha (deg) | Cl | Cd | Cm | Cl/Cd
-20 | -1.085 | 0.11976 | -0.102 | -9.061
-19.5 | -1.074 | 0.1127 | -0.103 | -9.525
-19 | -1.059 | 0.10612 | -0.104 | -9.983
-18.5 | -1.043 | 0.09961 | -0.105 | -10.473
-18 | -1.025 | 0.09294 | -0.106 | -11.03
-17.5 | -1.004 | 0.08681 | -0.107 | -11.571
-17 | -0.981 | 0.08088 | -0.109 | -12.134
-16.5 | -0.956 | 0.07494 | -0.11 | -12.753
-16 | -0.928 | 0.06923 | -0.111 | -13.404
-15.5 | -0.898 | 0.06381 | -0.113 | -14.077
-15 | -0.866 | 0.05861 | -0.114 | -14.784
-14.5 | -0.833 | 0.05353 | -0.115 | -15.561
-14 | -0.797 | 0.04875 | -0.117 | -16.357
-13.5 | -0.76 | 0.04426 | -0.118 | -17.171
-13 | -0.721 | 0.04009 | -0.12 | -17.974
-12.5 | -0.679 | 0.03603 | -0.121 | -18.853
-12 | -0.636 | 0.03222 | -0.123 | -19.751
-11.5 | -0.592 | 0.02867 | -0.125 | -20.655
-11 | -0.546 | 0.02532 | -0.126 | -21.58
-10.5 | -0.499 | 0.02225 | -0.128 | -22.43
-10 | -0.45 | 0.01939 | -0.13 | -23.218
-9.5 | -0.4 | 0.0168 | -0.132 | -23.815
-9 | -0.348 | 0.01447 | -0.134 | -24.067
-8.5 | -0.296 | 0.01233 | -0.136 | -23.97
-8 | -0.242 | 0.0104 | -0.138 | -23.222
-7.5 | -0.187 | 0.00866 | -0.142 | -21.583
-7 | -0.13 | 0.00503 | -0.146 | -25.855
-6.5 | -0.068 | 0.005 | -0.146 | -13.631
-6 | -0.006 | 0.00512 | -0.146 | -1.143
-5.5 | 0.057 | 0.00512 | -0.146 | 11.075
-5 | 0.119 | 0.00512 | -0.146 | 23.329
-4.5 | 0.182 | 0.00516 | -0.146 | 35.343
-4 | 0.245 | 0.00529 | -0.146 | 46.37
-3.5 | 0.308 | 0.00519 | -0.146 | 59.407
-3 | 0.371 | 0.00527 | -0.146 | 70.435
-2.5 | 0.434 | 0.0054 | -0.146 | 80.431
-2 | 0.497 | 0.00547 | -0.147 | 90.837
-1.5 | 0.56 | 0.00566 | -0.147 | 98.94
-1 | 0.622 | 0.00583 | -0.147 | 106.775
-0.5 | 0.684 | 0.00608 | -0.147 | 112.47
0 | 0.747 | 0.00622 | -0.147 | 120.062
0.5 | 0.809 | 0.0074 | -0.147 | 109.199
1 | 0.871 | 0.00768 | -0.147 | 113.408
1.5 | 0.932 | 0.00799 | -0.147 | 116.685
2 | 0.994 | 0.00836 | -0.147 | 118.879
2.5 | 1.055 | 0.00879 | -0.147 | 120.056
3 | 1.113 | 0.00906 | -0.146 | 122.944
3.5 | 1.172 | 0.00884 | -0.146 | 132.674
4 | 1.231 | 0.00971 | -0.146 | 126.791
4.5 | 1.289 | 0.01013 | -0.146 | 127.274
5 | 1.346 | 0.01061 | -0.145 | 126.93
5.5 | 1.403 | 0.01111 | -0.145 | 126.307
6 | 1.458 | 0.01164 | -0.145 | 125.263
6.5 | 1.513 | 0.01224 | -0.145 | 123.649
7 | 1.567 | 0.0129 | -0.144 | 121.424
7.5 | 1.619 | 0.01361 | -0.144 | 118.929
8 | 1.67 | 0.01439 | -0.143 | 116.05
8.5 | 1.72 | 0.01525 | -0.143 | 112.758
9 | 1.768 | 0.01617 | -0.143 | 109.321
9.5 | 1.814 | 0.01682 | -0.142 | 107.878
10 | 1.858 | 0.01799 | -0.142 | 103.313
10.5 | 1.901 | 0.01926 | -0.141 | 98.689
11 | 1.941 | 0.02063 | -0.14 | 94.071
11.5 | 1.979 | 0.02215 | -0.14 | 89.346
12 | 2.015 | 0.02375 | -0.139 | 84.817
12.5 | 2.048 | 0.02547 | -0.139 | 80.419
13 | 2.078 | 0.02727 | -0.138 | 76.217
13.5 | 2.106 | 0.02919 | -0.138 | 72.161
14 | 2.131 | 0.03125 | -0.137 | 68.214
14.5 | 2.153 | 0.0334 | -0.136 | 64.458
15 | 2.172 | 0.03572 | -0.136 | 60.816
15.5 | 2.188 | 0.0382 | -0.135 | 57.289
16 | 2.201 | 0.04084 | -0.134 | 53.892
16.5 | 2.21 | 0.04373 | -0.133 | 50.532
17 | 2.216 | 0.04679 | -0.133 | 47.355
17.5 | 2.218 | 0.05001 | -0.132 | 44.359
18 | 2.218 | 0.05354 | -0.131 | 41.432
18.5 | 2.213 | 0.05726 | -0.13 | 38.653
19 | 2.206 | 0.0612 | -0.13 | 36.041
19.5 | 2.195 | 0.06549 | -0.129 | 33.517
20 | 2.181 | 0.06997 | -0.128 | 31.173

## 52. Re 2M Mach 0.10 (2)
BIGFOIL.COM POLAR EXPORT
Joukowsky 18.00% thick 5.00% camber
Joukowsky 18.00% thick 5.00% camber |  |  |  | Cl Max: | 1.8782 | at alpha= | 18 | deg
XFOIL ncrit=9 |  |  |  | L/D Max: | 144.487 | at alpha= | 5.5 | deg
Re: | 2000000 |  |  | Cd Min: | 0.09956 | at alpha= | 20 | deg
Mach: | 0.1 |  |  | Cl=0 at alpha= | -5.7102 | deg
|  |  |  | @ Cl=0.1, Cd= | 0.0072881
|  |  |  | @ Cl=0.4, Cd= | 0.0068482
|  |  |  | @ Cl=0.6, Cd= | 0.0068711
alpha (deg) | Cl | Cd | Cm | Cl/Cd
-15.5 | -0.9794 | 0.02526 | -0.1427 | -38.7728
-15 | -1.0193 | 0.01907 | -0.1424 | -53.4504
-14.5 | -0.994 | 0.01669 | -0.1431 | -59.5566
-14 | -0.9508 | 0.01556 | -0.1428 | -61.1054
-13.5 | -0.9028 | 0.01452 | -0.1428 | -62.1763
-13 | -0.8522 | 0.01364 | -0.1428 | -62.478
-12.5 | -0.7984 | 0.01296 | -0.1429 | -61.6049
-12 | -0.744 | 0.01219 | -0.1432 | -61.0336
-11.5 | -0.6878 | 0.01165 | -0.1433 | -59.0386
-11 | -0.6308 | 0.01104 | -0.1437 | -57.1377
-10 | -0.5144 | 0.0101 | -0.1444 | -50.9307
-9.5 | -0.4559 | 0.00967 | -0.1448 | -47.1458
-9 | -0.3962 | 0.00929 | -0.1452 | -42.648
-8.5 | -0.3366 | 0.00897 | -0.1456 | -37.5251
-8 | -0.2767 | 0.00863 | -0.1461 | -32.0626
-7.5 | -0.2165 | 0.00833 | -0.1466 | -25.9904
-7 | -0.1563 | 0.00809 | -0.147 | -19.3201
-6.5 | -0.0956 | 0.00786 | -0.1475 | -12.1628
-6 | -0.0353 | 0.00769 | -0.1479 | -4.5904
-5.5 | 0.0256 | 0.00748 | -0.1484 | 3.4225
-5 | 0.0862 | 0.00732 | -0.1489 | 11.776
-4.5 | 0.1468 | 0.00718 | -0.1493 | 20.4457
-4 | 0.2076 | 0.00706 | -0.1498 | 29.4051
-3.5 | 0.2679 | 0.00699 | -0.1502 | 38.3262
-3 | 0.3287 | 0.00689 | -0.1506 | 47.7068
-2.5 | 0.3891 | 0.00685 | -0.151 | 56.8029
-2 | 0.4491 | 0.00684 | -0.1513 | 65.6579
-1.5 | 0.5095 | 0.00681 | -0.1517 | 74.8164
-1 | 0.5693 | 0.00684 | -0.152 | 83.231
-0.5 | 0.6286 | 0.0069 | -0.1522 | 91.1014
0 | 0.6884 | 0.00693 | -0.1525 | 99.3362
0.5 | 0.7476 | 0.007 | -0.1527 | 106.8
1 | 0.8061 | 0.00712 | -0.1528 | 113.2163
1.5 | 0.8646 | 0.00723 | -0.1528 | 119.5851
2 | 0.9229 | 0.00735 | -0.1529 | 125.5646
2.5 | 0.9804 | 0.00751 | -0.1528 | 130.5459
3 | 1.0371 | 0.00771 | -0.1526 | 134.5136
3.5 | 1.0931 | 0.00795 | -0.1523 | 137.4969
4 | 1.1489 | 0.00818 | -0.152 | 140.4523
4.5 | 1.2039 | 0.00844 | -0.1515 | 142.6422
5 | 1.2578 | 0.00873 | -0.1509 | 144.0779
5.5 | 1.3105 | 0.00907 | -0.15 | 144.4873
6 | 1.3618 | 0.00943 | -0.149 | 144.4115
6.5 | 1.4114 | 0.00984 | -0.1476 | 143.435
7 | 1.4588 | 0.01029 | -0.146 | 141.7687
7.5 | 1.5033 | 0.01079 | -0.1438 | 139.3234
8 | 1.5401 | 0.0113 | -0.1402 | 136.292
8.5 | 1.5731 | 0.0119 | -0.1361 | 132.1933
9 | 1.5986 | 0.01235 | -0.1307 | 129.4413
9.5 | 1.6287 | 0.01331 | -0.1266 | 122.3666
10 | 1.6571 | 0.01442 | -0.1226 | 114.9168
10.5 | 1.6838 | 0.01572 | -0.1186 | 107.112
11 | 1.7089 | 0.01721 | -0.1147 | 99.2969
11.5 | 1.7317 | 0.01895 | -0.1109 | 91.3826
12.5 | 1.7732 | 0.02309 | -0.1039 | 76.7951
13 | 1.7912 | 0.02557 | -0.1006 | 70.0508
13.5 | 1.8082 | 0.02828 | -0.0976 | 63.9392
14 | 1.823 | 0.03137 | -0.0949 | 58.1128
14.5 | 1.8361 | 0.03479 | -0.0925 | 52.7767
15 | 1.8467 | 0.03864 | -0.0903 | 47.7924
15.5 | 1.8561 | 0.04285 | -0.0885 | 43.3162
16 | 1.8651 | 0.0473 | -0.0872 | 39.4313
16.5 | 1.8707 | 0.05235 | -0.0861 | 35.7345
17 | 1.8728 | 0.058 | -0.0854 | 32.2897
17.5 | 1.8778 | 0.06353 | -0.0851 | 29.5577
18 | 1.8782 | 0.06984 | -0.0853 | 26.8929
18.5 | 1.8754 | 0.07678 | -0.0858 | 24.4256
19 | 1.873 | 0.08391 | -0.0868 | 22.3215
19.5 | 1.865 | 0.09197 | -0.0884 | 20.2784
20 | 1.8615 | 0.09956 | -0.0902 | 18.6973

## 53. Re 2M Mach 0.25 (1)
BIGFOIL.COM POLAR EXPORT
Joukowsky 18.00% thick 5.00% camber
Joukowsky 18.00% thick 5.00% camber |  |  |  | Cl Max: | 2.151 | at alpha= | 15.5 | deg
JavaFoil+Calcfoil stall+Eppler ext transition |  |  |  | L/D Max: | 129.112 | at alpha= | 3 | deg
Re: | 2000000 |  |  | Cd Min: | 0.00503 | at alpha= | -6 | deg
Mach: | 0.25 |  |  | Cl=0 at alpha= | -5.9531 | deg
|  |  |  | @ Cl=0.1, Cd= | 0.0051665
|  |  |  | @ Cl=0.4, Cd= | 0.0054192
|  |  |  | @ Cl=0.6, Cd= | 0.005783
alpha (deg) | Cl | Cd | Cm | Cl/Cd
-20 | -0.946 | 0.14095 | -0.099 | -6.711
-19.5 | -0.952 | 0.13207 | -0.1 | -7.212
-19 | -0.955 | 0.12369 | -0.101 | -7.723
-18.5 | -0.955 | 0.11545 | -0.103 | -8.27
-18 | -0.951 | 0.10755 | -0.104 | -8.839
-17.5 | -0.943 | 0.10026 | -0.106 | -9.401
-17 | -0.93 | 0.09305 | -0.107 | -10
-16.5 | -0.914 | 0.08637 | -0.109 | -10.583
-16 | -0.895 | 0.07978 | -0.11 | -11.214
-15.5 | -0.873 | 0.07329 | -0.112 | -11.906
-15 | -0.847 | 0.06727 | -0.113 | -12.593
-14.5 | -0.819 | 0.06144 | -0.115 | -13.328
-14 | -0.788 | 0.05608 | -0.117 | -14.047
-13.5 | -0.754 | 0.05075 | -0.118 | -14.862
-13 | -0.718 | 0.04579 | -0.12 | -15.682
-12.5 | -0.679 | 0.04131 | -0.122 | -16.434
-12 | -0.638 | 0.03703 | -0.124 | -17.225
-11.5 | -0.595 | 0.03299 | -0.125 | -18.028
-11 | -0.55 | 0.02926 | -0.127 | -18.787
-10.5 | -0.503 | 0.02575 | -0.129 | -19.531
-10 | -0.454 | 0.02259 | -0.131 | -20.109
-9.5 | -0.404 | 0.01964 | -0.133 | -20.568
-9 | -0.352 | 0.01697 | -0.135 | -20.747
-8.5 | -0.299 | 0.01455 | -0.137 | -20.534
-8 | -0.244 | 0.01234 | -0.139 | -19.757
-7.5 | -0.187 | 0.01041 | -0.142 | -17.995
-7 | -0.13 | 0.00866 | -0.145 | -14.968
-6.5 | -0.07 | 0.00506 | -0.15 | -13.816
-6 | -0.006 | 0.00503 | -0.15 | -1.194
-5.5 | 0.058 | 0.00516 | -0.15 | 11.273
-5 | 0.123 | 0.00517 | -0.15 | 23.69
-4.5 | 0.187 | 0.00519 | -0.15 | 36.067
-4 | 0.252 | 0.00524 | -0.15 | 48.027
-3.5 | 0.317 | 0.00539 | -0.15 | 58.746
-3 | 0.381 | 0.00539 | -0.15 | 70.8
-2.5 | 0.446 | 0.00549 | -0.151 | 81.262
-2 | 0.511 | 0.00561 | -0.151 | 90.952
-1.5 | 0.575 | 0.00574 | -0.151 | 100.072
-1 | 0.639 | 0.00585 | -0.151 | 109.29
-0.5 | 0.703 | 0.00613 | -0.151 | 114.708
0 | 0.767 | 0.00625 | -0.151 | 122.78
0.5 | 0.831 | 0.00762 | -0.151 | 109.048
1 | 0.894 | 0.00791 | -0.151 | 113.015
1.5 | 0.957 | 0.00826 | -0.151 | 115.979
2 | 1.021 | 0.00866 | -0.151 | 117.794
2.5 | 1.08 | 0.00872 | -0.15 | 123.915
3 | 1.141 | 0.00884 | -0.15 | 129.112
3.5 | 1.202 | 0.00971 | -0.15 | 123.742
4 | 1.261 | 0.01012 | -0.15 | 124.581
4.5 | 1.32 | 0.0106 | -0.149 | 124.604
5 | 1.379 | 0.01113 | -0.149 | 123.817
5.5 | 1.436 | 0.0117 | -0.149 | 122.786
6 | 1.492 | 0.01232 | -0.148 | 121.122
6.5 | 1.548 | 0.01299 | -0.148 | 119.16
7 | 1.602 | 0.01374 | -0.148 | 116.583
7.5 | 1.654 | 0.01457 | -0.147 | 113.551
8 | 1.705 | 0.01549 | -0.147 | 110.065
8.5 | 1.755 | 0.01648 | -0.146 | 106.473
9 | 1.802 | 0.01758 | -0.146 | 102.475
9.5 | 1.847 | 0.01841 | -0.145 | 100.324
10 | 1.89 | 0.01981 | -0.145 | 95.407
10.5 | 1.93 | 0.02131 | -0.144 | 90.589
11 | 1.968 | 0.02296 | -0.144 | 85.738
11.5 | 2.003 | 0.02474 | -0.143 | 80.959
12 | 2.035 | 0.02668 | -0.142 | 76.251
12.5 | 2.063 | 0.02876 | -0.142 | 71.727
13 | 2.088 | 0.03096 | -0.141 | 67.433
13.5 | 2.109 | 0.03333 | -0.14 | 63.272
14 | 2.126 | 0.03587 | -0.14 | 59.273
14.5 | 2.139 | 0.03863 | -0.139 | 55.361
15 | 2.147 | 0.04154 | -0.138 | 51.689
15.5 | 2.151 | 0.04474 | -0.137 | 48.083
16 | 2.15 | 0.04824 | -0.136 | 44.564
16.5 | 2.143 | 0.05202 | -0.135 | 41.2
17 | 2.132 | 0.05606 | -0.135 | 38.027
17.5 | 2.115 | 0.06062 | -0.134 | 34.894
18 | 2.094 | 0.06537 | -0.133 | 32.041
18.5 | 2.066 | 0.0707 | -0.132 | 29.226
19 | 2.033 | 0.07645 | -0.13 | 26.594
19.5 | 1.996 | 0.08263 | -0.129 | 24.149
20 | 1.953 | 0.0895 | -0.128 | 21.822

## 54. Re 2M Mach 0.25 (2)
BIGFOIL.COM POLAR EXPORT
Joukowsky 18.00% thick 5.00% camber
Joukowsky 18.00% thick 5.00% camber |  |  |  | Cl Max: | 1.837 | at alpha= | 16 | deg
XFOIL ncrit=9 |  |  |  | L/D Max: | 141.365 | at alpha= | 5 | deg
Re: | 2000000 |  |  | Cd Min: | 0.12578 | at alpha= | 20 | deg
Mach: | 0.25 |  |  | Cl=0 at alpha= | -5.6624 | deg
|  |  |  | @ Cl=0.1, Cd= | 0.0074572
|  |  |  | @ Cl=0.4, Cd= | 0.0070096
|  |  |  | @ Cl=0.6, Cd= | 0.0069967
alpha (deg) | Cl | Cd | Cm | Cl/Cd
-14.5 | -0.8528 | 0.03165 | -0.1477 | -26.9447
-14 | -0.898 | 0.02438 | -0.1483 | -36.8335
-13.5 | -0.9224 | 0.0182 | -0.1507 | -50.6813
-13 | -0.8836 | 0.01629 | -0.1509 | -54.2419
-12.5 | -0.8365 | 0.01486 | -0.1507 | -56.2921
-12 | -0.7822 | 0.01381 | -0.1506 | -56.6401
-11.5 | -0.7258 | 0.0129 | -0.1504 | -56.2636
-11 | -0.6666 | 0.01215 | -0.1504 | -54.8642
-10.5 | -0.6068 | 0.01143 | -0.1504 | -53.0884
-10 | -0.5454 | 0.01089 | -0.1505 | -50.0826
-9.5 | -0.4837 | 0.01031 | -0.1506 | -46.9156
-9 | -0.4216 | 0.00983 | -0.1508 | -42.8891
-8.5 | -0.3586 | 0.00941 | -0.151 | -38.1084
-8 | -0.296 | 0.00908 | -0.1512 | -32.5991
-7.5 | -0.2325 | 0.00869 | -0.1516 | -26.7549
-7 | -0.1695 | 0.00839 | -0.1518 | -20.2026
-6.5 | -0.106 | 0.00811 | -0.1522 | -13.0703
-6 | -0.0426 | 0.00788 | -0.1525 | -5.4061
-5.5 | 0.0205 | 0.00769 | -0.1529 | 2.6658
-5 | 0.0841 | 0.00749 | -0.1533 | 11.2283
-4.5 | 0.1472 | 0.00736 | -0.1536 | 20
-4 | 0.2104 | 0.00723 | -0.154 | 29.101
-3.5 | 0.2736 | 0.00713 | -0.1543 | 38.3731
-3 | 0.3361 | 0.00708 | -0.1546 | 47.4718
-2.5 | 0.3992 | 0.00701 | -0.155 | 56.9472
-2 | 0.4618 | 0.00698 | -0.1553 | 66.1605
-1.5 | 0.5237 | 0.007 | -0.1555 | 74.8143
-1 | 0.5862 | 0.00699 | -0.1558 | 83.8627
-0.5 | 0.6482 | 0.00702 | -0.1561 | 92.3362
0 | 0.7094 | 0.0071 | -0.1562 | 99.9155
0.5 | 0.7707 | 0.00718 | -0.1563 | 107.3398
1 | 0.8318 | 0.00728 | -0.1563 | 114.2582
1.5 | 0.8921 | 0.00742 | -0.1563 | 120.2291
2 | 0.9517 | 0.0076 | -0.1561 | 125.2237
2.5 | 1.0109 | 0.00779 | -0.1558 | 129.7689
3 | 1.07 | 0.00798 | -0.1555 | 134.0852
3.5 | 1.128 | 0.00821 | -0.155 | 137.3934
4 | 1.185 | 0.00849 | -0.1543 | 139.576
4.5 | 1.2406 | 0.00881 | -0.1534 | 140.8173
5 | 1.2949 | 0.00916 | -0.1522 | 141.3646
5.5 | 1.3474 | 0.00956 | -0.1508 | 140.9414
6 | 1.3977 | 0.01 | -0.1489 | 139.77
6.5 | 1.445 | 0.01049 | -0.1465 | 137.7502
7 | 1.4838 | 0.01099 | -0.1426 | 135.0136
7.5 | 1.5197 | 0.01163 | -0.1383 | 130.6707
8 | 1.5548 | 0.01236 | -0.1341 | 125.7929
8.5 | 1.5882 | 0.01322 | -0.1299 | 120.1362
9 | 1.6145 | 0.01393 | -0.1247 | 115.9009
9.5 | 1.644 | 0.01524 | -0.1205 | 107.874
10 | 1.6712 | 0.01679 | -0.1163 | 99.5354
10.5 | 1.6959 | 0.0186 | -0.1122 | 91.1774
11 | 1.7193 | 0.02065 | -0.1083 | 83.2591
11.5 | 1.7406 | 0.02298 | -0.1045 | 75.7441
12 | 1.7594 | 0.02565 | -0.1009 | 68.5926
12.5 | 1.7765 | 0.02864 | -0.0977 | 62.0286
13 | 1.7903 | 0.03211 | -0.0946 | 55.7552
13.5 | 1.803 | 0.03592 | -0.092 | 50.1949
14 | 1.8133 | 0.04016 | -0.0897 | 45.1519
14.5 | 1.8207 | 0.04495 | -0.0878 | 40.505
15 | 1.8282 | 0.04999 | -0.0864 | 36.5713
15.5 | 1.8345 | 0.0554 | -0.0853 | 33.1137
16 | 1.837 | 0.06144 | -0.0847 | 29.8991
16.5 | 1.8352 | 0.06827 | -0.0847 | 26.8815
17 | 1.8357 | 0.07508 | -0.085 | 24.4499
17.5 | 1.832 | 0.08267 | -0.0859 | 22.1604
18 | 1.8251 | 0.09086 | -0.0873 | 20.0869
18.5 | 1.8221 | 0.09875 | -0.089 | 18.4516
19 | 1.81 | 0.10805 | -0.0916 | 16.7515
19.5 | 1.8039 | 0.11662 | -0.0943 | 15.4682
20 | 1.7938 | 0.12578 | -0.0976 | 14.2614

## 55. Re 2M Mach 0.50 (1)
BIGFOIL.COM POLAR EXPORT
Joukowsky 18.00% thick 5.00% camber
Joukowsky 18.00% thick 5.00% camber |  |  |  | Cl Max: | 1.944 | at alpha= | 10 | deg
JavaFoil+Calcfoil stall+Eppler ext transition |  |  |  | L/D Max: | 115.08 | at alpha= | -1 | deg
Re: | 2000000 |  |  | Cd Min: | 0.00534 | at alpha= | -4.5 | deg
Mach: | 0.5 |  |  | Cl=0 at alpha= | -5.9559 | deg
|  |  |  | @ Cl=0.1, Cd= | 0.0090661
|  |  |  | @ Cl=0.4, Cd= | 0.00547
|  |  |  | @ Cl=0.6, Cd= | 0.0059167
alpha (deg) | Cl | Cd | Cm | Cl/Cd
-20 | -0.825 | 0.18211 | -0.098 | -4.529
-19.5 | -0.795 | 0.17496 | -0.098 | -4.546
-19 | -0.765 | 0.16842 | -0.096 | -4.544
-18.5 | -0.736 | 0.16394 | -0.097 | -4.492
-18 | -0.706 | 0.16143 | -0.095 | -4.375
-17.5 | -0.677 | 0.15411 | -0.095 | -4.393
-17 | -0.648 | 0.1537 | -0.095 | -4.217
-16.5 | -0.618 | 0.14808 | -0.093 | -4.171
-16 | -0.589 | 0.14264 | -0.093 | -4.126
-15.5 | -0.558 | 0.1363 | -0.09 | -4.097
-15 | -0.529 | 0.13278 | -0.09 | -3.986
-14.5 | -0.499 | 0.12613 | -0.088 | -3.958
-14 | -0.47 | 0.12257 | -0.088 | -3.836
-13.5 | -0.44 | 0.11558 | -0.086 | -3.81
-13 | -0.411 | 0.10799 | -0.083 | -3.802
-12.5 | -0.381 | 0.09919 | -0.081 | -3.844
-12 | -0.357 | 0.08763 | -0.1 | -4.072
-11.5 | -0.499 | 0.06715 | -0.117 | -7.427
-11 | -0.505 | 0.05597 | -0.123 | -9.028
-10.5 | -0.485 | 0.04772 | -0.128 | -10.165
-10 | -0.451 | 0.04096 | -0.132 | -11.007
-9.5 | -0.409 | 0.03517 | -0.135 | -11.631
-9 | -0.361 | 0.03021 | -0.139 | -11.966
-8.5 | -0.31 | 0.02595 | -0.142 | -11.931
-8 | -0.254 | 0.02228 | -0.144 | -11.405
-7.5 | -0.196 | 0.01901 | -0.147 | -10.301
-7 | -0.135 | 0.01621 | -0.15 | -8.321
-6.5 | -0.072 | 0.01378 | -0.153 | -5.204
-6 | -0.006 | 0.01166 | -0.156 | -0.536
-5.5 | 0.062 | 0.00981 | -0.159 | 6.279
-5 | 0.133 | 0.00842 | -0.164 | 15.847
-4.5 | 0.209 | 0.00534 | -0.168 | 39.049
-4 | 0.281 | 0.00538 | -0.168 | 52.24
-3.5 | 0.353 | 0.00547 | -0.168 | 64.539
-3 | 0.426 | 0.00547 | -0.168 | 77.887
-2.5 | 0.498 | 0.00574 | -0.168 | 86.763
-2 | 0.57 | 0.00585 | -0.168 | 97.543
-1.5 | 0.642 | 0.00601 | -0.168 | 106.74
-1 | 0.713 | 0.0062 | -0.168 | 115.08
-0.5 | 0.785 | 0.00775 | -0.169 | 101.178
0 | 0.854 | 0.00845 | -0.168 | 100.989
0.5 | 0.923 | 0.00838 | -0.168 | 110.128
1 | 0.991 | 0.00912 | -0.168 | 108.764
1.5 | 1.06 | 0.00958 | -0.167 | 110.646
2 | 1.127 | 0.01 | -0.167 | 112.674
2.5 | 1.194 | 0.01052 | -0.167 | 113.479
3 | 1.26 | 0.01109 | -0.166 | 113.578
3.5 | 1.325 | 0.01173 | -0.166 | 112.99
4 | 1.389 | 0.01245 | -0.166 | 111.573
4.5 | 1.452 | 0.01325 | -0.165 | 109.609
5 | 1.513 | 0.01412 | -0.165 | 107.181
5.5 | 1.573 | 0.01512 | -0.164 | 103.99
6 | 1.63 | 0.01626 | -0.164 | 100.229
6.5 | 1.685 | 0.01754 | -0.163 | 96.102
7 | 1.738 | 0.01901 | -0.163 | 91.416
7.5 | 1.786 | 0.02067 | -0.162 | 86.449
8 | 1.831 | 0.02261 | -0.161 | 80.983
8.5 | 1.871 | 0.02482 | -0.16 | 75.36
9 | 1.904 | 0.02746 | -0.16 | 69.335
9.5 | 1.929 | 0.03044 | -0.159 | 63.379
10 | 1.944 | 0.0336 | -0.157 | 57.846
10.5 | 1.944 | 0.03777 | -0.156 | 51.475
11 | 1.926 | 0.04282 | -0.155 | 44.973
11.5 | 1.875 | 0.04911 | -0.153 | 38.189
12 | 1.762 | 0.05796 | -0.151 | 30.411
12.5 | 1.16 | 0.07964 | -0.145 | 14.562
13 | 1.064 | 0.11313 | -0.081 | 9.404
13.5 | 1.093 | 0.11885 | -0.086 | 9.198
14 | 1.122 | 0.126 | -0.089 | 8.903
14.5 | 1.151 | 0.13431 | -0.093 | 8.568
15 | 1.18 | 0.13976 | -0.096 | 8.444

## 56. Re 2M Mach 0.50 (2)
BIGFOIL.COM POLAR EXPORT
Joukowsky 18.00% thick 5.00% camber
Joukowsky 18.00% thick 5.00% camber |  |  |  | Cl Max: | 1.7218 | at alpha= | 13 | deg
XFOIL ncrit=9 |  |  |  | L/D Max: | 126.88 | at alpha= | 3 | deg
Re: | 2000000 |  |  | Cd Min: | 0.17107 | at alpha= | 18 | deg
Mach: | 0.5 |  |  | Cl=0 at alpha= | -5.4403 | deg
|  |  |  | @ Cl=0.1, Cd= | 0.0083572
|  |  |  | @ Cl=0.4, Cd= | 0.0077171
|  |  |  | @ Cl=0.6, Cd= | 0.0076602
alpha (deg) | Cl | Cd | Cm | Cl/Cd
-14.5 | -0.3364 | 0.09443 | -0.1305 | -3.5624
-14 | -0.345 | 0.0864 | -0.1356 | -3.9931
-13.5 | -0.3563 | 0.07857 | -0.1403 | -4.5348
-13 | -0.3695 | 0.0708 | -0.1451 | -5.2189
-12.5 | -0.3864 | 0.0631 | -0.1499 | -6.1236
-12 | -0.4047 | 0.0557 | -0.1543 | -7.2657
-11.5 | -0.4272 | 0.04848 | -0.1583 | -8.8119
-11 | -0.4591 | 0.04129 | -0.1617 | -11.1189
-10.5 | -0.5058 | 0.03358 | -0.1649 | -15.0625
-10 | -0.5641 | 0.02646 | -0.1649 | -21.319
-9.5 | -0.5868 | 0.01806 | -0.1728 | -32.4917
-9 | -0.5349 | 0.01459 | -0.1759 | -36.6621
-8.5 | -0.466 | 0.01293 | -0.1758 | -36.0402
-8 | -0.3927 | 0.01175 | -0.1752 | -33.4213
-7.5 | -0.3162 | 0.01085 | -0.1746 | -29.1429
-7 | -0.2393 | 0.01016 | -0.1741 | -23.5531
-6.5 | -0.1625 | 0.00962 | -0.1735 | -16.8919
-6 | -0.0853 | 0.00915 | -0.1732 | -9.3224
-5.5 | -0.0091 | 0.00879 | -0.1729 | -1.0353
-5 | 0.0671 | 0.00847 | -0.1727 | 7.9221
-4.5 | 0.1429 | 0.00821 | -0.1726 | 17.4056
-4 | 0.2175 | 0.00803 | -0.1724 | 27.0859
-3.5 | 0.2924 | 0.00786 | -0.1724 | 37.201
-3 | 0.3666 | 0.00774 | -0.1724 | 47.3643
-2.5 | 0.4397 | 0.00769 | -0.1723 | 57.1782
-2 | 0.5128 | 0.00765 | -0.1722 | 67.0327
-1.5 | 0.5855 | 0.00765 | -0.1721 | 76.5359
-1 | 0.6569 | 0.0077 | -0.1719 | 85.3117
-0.5 | 0.7274 | 0.0078 | -0.1715 | 93.2564
0 | 0.7983 | 0.00789 | -0.1711 | 101.1787
0.5 | 0.868 | 0.00803 | -0.1705 | 108.0946
1 | 0.936 | 0.00823 | -0.1696 | 113.7303
1.5 | 1.0022 | 0.00848 | -0.1684 | 118.184
2 | 1.0678 | 0.00874 | -0.1669 | 122.1739
2.5 | 1.1315 | 0.00903 | -0.1651 | 125.3045
3 | 1.1914 | 0.00939 | -0.1626 | 126.8797
3.5 | 1.241 | 0.00979 | -0.1582 | 126.762
4 | 1.2889 | 0.01038 | -0.1536 | 124.1715
5 | 1.3822 | 0.01192 | -0.1446 | 115.9564
5.5 | 1.4267 | 0.01291 | -0.1401 | 110.5112
6 | 1.4686 | 0.01414 | -0.1354 | 103.8614
6.5 | 1.5081 | 0.01561 | -0.1307 | 96.6111
7 | 1.5442 | 0.01739 | -0.126 | 88.7982
7.5 | 1.5774 | 0.0195 | -0.1213 | 80.8923
8 | 1.6078 | 0.02195 | -0.1167 | 73.2483
8.5 | 1.6347 | 0.02478 | -0.1123 | 65.9685
9 | 1.6578 | 0.0281 | -0.1081 | 58.9964
9.5 | 1.6772 | 0.0316 | -0.104 | 53.0759
10 | 1.6907 | 0.03575 | -0.0999 | 47.2923
10.5 | 1.7032 | 0.0407 | -0.0968 | 41.8477
11 | 1.7126 | 0.04619 | -0.0942 | 37.0773
11.5 | 1.718 | 0.05233 | -0.0922 | 32.8301
12.5 | 1.7217 | 0.06628 | -0.0901 | 25.9762
13 | 1.7218 | 0.07393 | -0.0899 | 23.2896
13.5 | 1.717 | 0.08245 | -0.0905 | 20.8247
14 | 1.7111 | 0.09138 | -0.0918 | 18.7251
14.5 | 1.7029 | 0.10089 | -0.0938 | 16.8788
15.5 | 1.6877 | 0.1205 | -0.0996 | 14.0058
16 | 1.6817 | 0.13035 | -0.1033 | 12.9014
16.5 | 1.6728 | 0.14076 | -0.1078 | 11.8841
17 | 1.6679 | 0.15071 | -0.1125 | 11.0669
17.5 | 1.664 | 0.16065 | -0.1175 | 10.3579
18 | 1.6577 | 0.17107 | -0.1234 | 9.6902

## 57. Re 3M Mach 0.00 (1)
BIGFOIL.COM POLAR EXPORT
Joukowsky 18.00% thick 5.00% camber
Joukowsky 18.00% thick 5.00% camber |  |  |  | Cl Max: | 2.241 | at alpha= | 18 | deg
JavaFoil+Calcfoil stall+Eppler ext transition |  |  |  | L/D Max: | 139.676 | at alpha= | 4 | deg
Re: | 3000000 |  |  | Cd Min: | 0.00473 | at alpha= | -6.5 | deg
Mach: | 0 |  |  | Cl=0 at alpha= | -5.9516 | deg
|  |  |  | @ Cl=0.1, Cd= | 0.0048921
|  |  |  | @ Cl=0.4, Cd= | 0.005119
|  |  |  | @ Cl=0.6, Cd= | 0.005554
alpha (deg) | Cl | Cd | Cm | Cl/Cd
-20 | -1.107 | 0.11009 | -0.104 | -10.052
-19.5 | -1.093 | 0.10345 | -0.105 | -10.566
-19 | -1.077 | 0.09703 | -0.106 | -11.103
-18.5 | -1.059 | 0.09087 | -0.107 | -11.659
-18 | -1.039 | 0.08485 | -0.108 | -12.25
-17.5 | -1.017 | 0.07909 | -0.109 | -12.864
-17 | -0.993 | 0.07326 | -0.111 | -13.556
-16.5 | -0.966 | 0.06764 | -0.112 | -14.289
-16 | -0.938 | 0.06231 | -0.113 | -15.048
-15.5 | -0.907 | 0.05725 | -0.115 | -15.843
-15 | -0.874 | 0.0524 | -0.116 | -16.688
-14.5 | -0.84 | 0.04768 | -0.117 | -17.62
-14 | -0.804 | 0.04321 | -0.119 | -18.607
-13.5 | -0.766 | 0.03904 | -0.12 | -19.622
-13 | -0.726 | 0.03518 | -0.122 | -20.639
-12.5 | -0.684 | 0.03142 | -0.123 | -21.78
-12 | -0.641 | 0.02794 | -0.125 | -22.944
-11.5 | -0.596 | 0.02466 | -0.126 | -24.185
-11 | -0.55 | 0.0216 | -0.128 | -25.487
-10.5 | -0.503 | 0.01879 | -0.13 | -26.761
-10 | -0.454 | 0.01621 | -0.132 | -28.001
-9.5 | -0.404 | 0.01386 | -0.134 | -29.117
-9 | -0.352 | 0.01178 | -0.136 | -29.865
-8.5 | -0.299 | 0.00982 | -0.138 | -30.501
-8 | -0.247 | 0.00836 | -0.142 | -29.558
-7.5 | -0.191 | 0.00483 | -0.145 | -39.545
-7 | -0.13 | 0.00475 | -0.145 | -27.249
-6.5 | -0.068 | 0.00473 | -0.145 | -14.329
-6 | -0.006 | 0.00485 | -0.145 | -1.201
-5.5 | 0.056 | 0.00492 | -0.145 | 11.469
-5 | 0.119 | 0.00488 | -0.145 | 24.364
-4.5 | 0.181 | 0.00492 | -0.145 | 36.847
-4 | 0.244 | 0.00506 | -0.146 | 48.261
-3.5 | 0.307 | 0.00497 | -0.146 | 61.728
-3 | 0.369 | 0.00506 | -0.146 | 73.058
-2.5 | 0.432 | 0.00518 | -0.146 | 83.371
-2 | 0.495 | 0.00526 | -0.146 | 93.975
-1.5 | 0.557 | 0.00545 | -0.146 | 102.25
-1 | 0.619 | 0.0056 | -0.146 | 110.458
-0.5 | 0.681 | 0.00586 | -0.146 | 116.184
0 | 0.743 | 0.006 | -0.146 | 123.89
0.5 | 0.805 | 0.00615 | -0.146 | 130.874
1 | 0.866 | 0.00738 | -0.146 | 117.408
1.5 | 0.928 | 0.00767 | -0.146 | 120.948
2 | 0.989 | 0.00798 | -0.146 | 123.98
2.5 | 1.05 | 0.00839 | -0.146 | 125.201
3 | 1.111 | 0.00885 | -0.146 | 125.431
3.5 | 1.168 | 0.00901 | -0.146 | 129.691
4 | 1.227 | 0.00878 | -0.145 | 139.676
4.5 | 1.285 | 0.0097 | -0.145 | 132.38
5 | 1.342 | 0.01016 | -0.145 | 132.04
5.5 | 1.398 | 0.01063 | -0.145 | 131.507
6 | 1.454 | 0.01114 | -0.144 | 130.511
6.5 | 1.509 | 0.01171 | -0.144 | 128.875
7 | 1.562 | 0.01232 | -0.144 | 126.784
7.5 | 1.615 | 0.013 | -0.143 | 124.198
8 | 1.666 | 0.01372 | -0.143 | 121.384
8.5 | 1.716 | 0.01453 | -0.143 | 118.095
9 | 1.764 | 0.01539 | -0.142 | 114.616
9.5 | 1.811 | 0.01633 | -0.142 | 110.899
10 | 1.856 | 0.01732 | -0.141 | 107.104
10.5 | 1.899 | 0.01808 | -0.141 | 105.009
11 | 1.939 | 0.01931 | -0.14 | 100.416
11.5 | 1.978 | 0.02065 | -0.14 | 95.793
12 | 2.015 | 0.02205 | -0.139 | 91.375
12.5 | 2.049 | 0.02355 | -0.139 | 87.017
13 | 2.08 | 0.02514 | -0.138 | 82.755
13.5 | 2.11 | 0.0268 | -0.137 | 78.709
14 | 2.136 | 0.0286 | -0.137 | 74.695
14.5 | 2.16 | 0.03052 | -0.136 | 70.77
15 | 2.181 | 0.03253 | -0.136 | 67.038
15.5 | 2.198 | 0.03475 | -0.135 | 63.269
16 | 2.213 | 0.03703 | -0.134 | 59.767
16.5 | 2.224 | 0.03955 | -0.134 | 56.242
17 | 2.233 | 0.04218 | -0.133 | 52.933
17.5 | 2.238 | 0.04498 | -0.132 | 49.765
18 | 2.241 | 0.04801 | -0.131 | 46.675
18.5 | 2.239 | 0.05125 | -0.131 | 43.697
19 | 2.235 | 0.05473 | -0.13 | 40.837
19.5 | 2.228 | 0.05842 | -0.129 | 38.13
20 | 2.218 | 0.06225 | -0.128 | 35.625

## 58. Re 3M Mach 0.00 (2)
BIGFOIL.COM POLAR EXPORT
Joukowsky 18.00% thick 5.00% camber
Joukowsky 18.00% thick 5.00% camber |  |  |  | Cl Max: | 1.9347 | at alpha= | 18 | deg
XFOIL ncrit=9 |  |  |  | L/D Max: | 153.751 | at alpha= | 5.5 | deg
Re: | 3000000 |  |  | Cd Min: | 0.09893 | at alpha= | -20 | deg
Mach: | 0 |  |  | Cl=0 at alpha= | -5.7351 | deg
|  |  |  | @ Cl=0.1, Cd= | 0.0067216
|  |  |  | @ Cl=0.4, Cd= | 0.00633
|  |  |  | @ Cl=0.6, Cd= | 0.0063599
alpha (deg) | Cl | Cd | Cm | Cl/Cd
-20 | -0.9321 | 0.09893 | -0.0739 | -9.4218
-19.5 | -0.9722 | 0.08663 | -0.0816 | -11.2224
-19 | -1.011 | 0.07502 | -0.089 | -13.4764
-18.5 | -1.0669 | 0.06171 | -0.0977 | -17.2889
-18 | -1.1355 | 0.04787 | -0.1069 | -23.7205
-16.5 | -1.1022 | 0.02248 | -0.143 | -49.0302
-16 | -1.1299 | 0.01771 | -0.142 | -63.8001
-15.5 | -1.0992 | 0.01608 | -0.1415 | -68.3582
-15 | -1.0578 | 0.01491 | -0.1412 | -70.9457
-14.5 | -1.0093 | 0.01408 | -0.1411 | -71.6832
-14 | -0.9594 | 0.01327 | -0.1411 | -72.2984
-13.5 | -0.9072 | 0.01252 | -0.1413 | -72.4601
-13 | -0.8526 | 0.01198 | -0.1415 | -71.1686
-12.5 | -0.7981 | 0.01131 | -0.1417 | -70.5659
-12 | -0.7415 | 0.01083 | -0.1421 | -68.4672
-11.5 | -0.685 | 0.0103 | -0.1424 | -66.5049
-11 | -0.6269 | 0.0099 | -0.1428 | -63.3232
-10 | -0.5103 | 0.00908 | -0.1437 | -56.2004
-9.5 | -0.4515 | 0.00874 | -0.1441 | -51.659
-9 | -0.3921 | 0.0084 | -0.1447 | -46.6786
-8.5 | -0.3326 | 0.00812 | -0.1451 | -40.9606
-8 | -0.2727 | 0.00787 | -0.1456 | -34.6506
-7.5 | -0.2127 | 0.00761 | -0.1461 | -27.9501
-7 | -0.1527 | 0.0074 | -0.1466 | -20.6351
-6.5 | -0.0922 | 0.00718 | -0.1472 | -12.8412
-6 | -0.0321 | 0.00703 | -0.1476 | -4.5661
-5.5 | 0.0285 | 0.00687 | -0.1482 | 4.1485
-5 | 0.0889 | 0.00674 | -0.1487 | 13.1899
-4.5 | 0.1492 | 0.00664 | -0.1491 | 22.4699
-4 | 0.2098 | 0.00651 | -0.1496 | 32.2273
-3.5 | 0.27 | 0.00645 | -0.1501 | 41.8605
-3 | 0.3304 | 0.00638 | -0.1505 | 51.7868
-2.5 | 0.3907 | 0.00633 | -0.151 | 61.722
-2 | 0.4506 | 0.00633 | -0.1514 | 71.1848
-1.5 | 0.5106 | 0.00632 | -0.1518 | 80.7911
-1 | 0.5705 | 0.00633 | -0.1521 | 90.1264
-0.5 | 0.6298 | 0.00639 | -0.1524 | 98.5603
0 | 0.689 | 0.00645 | -0.1527 | 106.8217
0.5 | 0.7482 | 0.00651 | -0.153 | 114.9309
1 | 0.8069 | 0.0066 | -0.1532 | 122.2576
1.5 | 0.865 | 0.00673 | -0.1533 | 128.529
2 | 0.923 | 0.00687 | -0.1533 | 134.3523
2.5 | 0.9808 | 0.007 | -0.1534 | 140.1143
3 | 1.0378 | 0.00718 | -0.1534 | 144.5404
3.5 | 1.0942 | 0.00739 | -0.1532 | 148.065
4 | 1.1498 | 0.00763 | -0.1529 | 150.6946
4.5 | 1.2046 | 0.00791 | -0.1525 | 152.2882
5 | 1.2585 | 0.00821 | -0.152 | 153.2887
5.5 | 1.3115 | 0.00853 | -0.1513 | 153.7515
6 | 1.3634 | 0.00889 | -0.1505 | 153.3633
6.5 | 1.4138 | 0.00928 | -0.1494 | 152.3491
7 | 1.4625 | 0.00972 | -0.1481 | 150.463
7.5 | 1.509 | 0.01019 | -0.1464 | 148.0864
8 | 1.5528 | 0.01069 | -0.1442 | 145.2572
8.5 | 1.5884 | 0.01122 | -0.1406 | 141.5686
9 | 1.6198 | 0.01183 | -0.1363 | 136.9231
9.5 | 1.6457 | 0.01225 | -0.1311 | 134.3429
10 | 1.6748 | 0.01318 | -0.127 | 127.0713
10.5 | 1.7024 | 0.01427 | -0.123 | 119.2992
11 | 1.7288 | 0.01552 | -0.119 | 111.3918
11.5 | 1.7543 | 0.01692 | -0.1153 | 103.682
12 | 1.7781 | 0.01853 | -0.1116 | 95.9579
12.5 | 1.8 | 0.02037 | -0.108 | 88.3652
13 | 1.8202 | 0.02244 | -0.1046 | 81.1141
13.5 | 1.8379 | 0.02484 | -0.1013 | 73.9895
14 | 1.8534 | 0.02755 | -0.0982 | 67.274
14.5 | 1.8685 | 0.0305 | -0.0955 | 61.2623
15 | 1.8839 | 0.03361 | -0.0932 | 56.0518
15.5 | 1.8961 | 0.03719 | -0.0911 | 50.9841
16 | 1.9056 | 0.04123 | -0.0892 | 46.2188
16.5 | 1.916 | 0.04539 | -0.0878 | 42.2119
17 | 1.9239 | 0.04998 | -0.0866 | 38.4934
17.5 | 1.928 | 0.05521 | -0.0858 | 34.9212
18 | 1.9347 | 0.06035 | -0.0854 | 32.058
18.5 | 1.9344 | 0.06654 | -0.0853 | 29.0712
19 | 1.9345 | 0.07289 | -0.0857 | 26.54
19.5 | 1.9313 | 0.07988 | -0.0865 | 24.1775
20 | 1.9287 | 0.08693 | -0.0876 | 22.1868

## 59. Re 3M Mach 0.10 (1)
BIGFOIL.COM POLAR EXPORT
Joukowsky 18.00% thick 5.00% camber
Joukowsky 18.00% thick 5.00% camber |  |  |  | Cl Max: | 2.227 | at alpha= | 18 | deg
JavaFoil+Calcfoil stall+Eppler ext transition |  |  |  | L/D Max: | 139.134 | at alpha= | 4 | deg
Re: | 3000000 |  |  | Cd Min: | 0.00474 | at alpha= | -6.5 | deg
Mach: | 0.1 |  |  | Cl=0 at alpha= | -5.9524 | deg
|  |  |  | @ Cl=0.1, Cd= | 0.0048923
|  |  |  | @ Cl=0.4, Cd= | 0.0051198
|  |  |  | @ Cl=0.6, Cd= | 0.0055532
alpha (deg) | Cl | Cd | Cm | Cl/Cd
-20 | -1.09 | 0.11314 | -0.104 | -9.634
-19.5 | -1.078 | 0.10625 | -0.105 | -10.15
-19 | -1.065 | 0.09961 | -0.106 | -10.688
-18.5 | -1.049 | 0.0933 | -0.107 | -11.239
-18 | -1.03 | 0.08712 | -0.108 | -11.826
-17.5 | -1.01 | 0.08094 | -0.109 | -12.48
-17 | -0.987 | 0.07522 | -0.111 | -13.121
-16.5 | -0.961 | 0.0695 | -0.112 | -13.832
-16 | -0.934 | 0.06401 | -0.113 | -14.586
-15.5 | -0.904 | 0.05881 | -0.115 | -15.37
-15 | -0.872 | 0.05384 | -0.116 | -16.2
-14.5 | -0.839 | 0.04898 | -0.117 | -17.122
-14 | -0.803 | 0.0444 | -0.119 | -18.084
-13.5 | -0.766 | 0.04013 | -0.12 | -19.076
-13 | -0.726 | 0.03619 | -0.122 | -20.055
-12.5 | -0.685 | 0.03234 | -0.123 | -21.166
-12 | -0.642 | 0.02875 | -0.125 | -22.314
-11.5 | -0.597 | 0.0254 | -0.127 | -23.506
-11 | -0.551 | 0.02226 | -0.128 | -24.757
-10.5 | -0.504 | 0.01939 | -0.13 | -25.974
-10 | -0.455 | 0.01673 | -0.132 | -27.169
-9.5 | -0.404 | 0.01433 | -0.134 | -28.209
-9 | -0.352 | 0.0122 | -0.136 | -28.883
-8.5 | -0.3 | 0.01023 | -0.138 | -29.278
-8 | -0.246 | 0.00848 | -0.141 | -29.046
-7.5 | -0.192 | 0.00484 | -0.146 | -39.63
-7 | -0.13 | 0.00476 | -0.146 | -27.321
-6.5 | -0.068 | 0.00474 | -0.146 | -14.372
-6 | -0.006 | 0.00486 | -0.146 | -1.203
-5.5 | 0.057 | 0.00492 | -0.146 | 11.521
-5 | 0.119 | 0.00488 | -0.146 | 24.457
-4.5 | 0.182 | 0.00493 | -0.146 | 36.988
-4 | 0.245 | 0.00506 | -0.146 | 48.445
-3.5 | 0.308 | 0.00497 | -0.146 | 61.967
-3 | 0.371 | 0.00506 | -0.146 | 73.367
-2.5 | 0.434 | 0.00519 | -0.146 | 83.677
-2 | 0.497 | 0.00527 | -0.147 | 94.345
-1.5 | 0.56 | 0.00545 | -0.147 | 102.63
-1 | 0.622 | 0.00561 | -0.147 | 110.909
-0.5 | 0.684 | 0.00587 | -0.147 | 116.52
0 | 0.747 | 0.00601 | -0.147 | 124.228
0.5 | 0.809 | 0.00616 | -0.147 | 131.224
1 | 0.871 | 0.00739 | -0.147 | 117.855
1.5 | 0.932 | 0.00769 | -0.147 | 121.147
2 | 0.994 | 0.00804 | -0.147 | 123.639
2.5 | 1.055 | 0.00844 | -0.147 | 125.047
3 | 1.116 | 0.00892 | -0.147 | 125.148
3.5 | 1.174 | 0.0088 | -0.146 | 133.399
4 | 1.232 | 0.00886 | -0.146 | 139.134
4.5 | 1.29 | 0.00978 | -0.146 | 131.913
5 | 1.348 | 0.01024 | -0.146 | 131.582
5.5 | 1.404 | 0.01073 | -0.145 | 130.89
6 | 1.46 | 0.01125 | -0.145 | 129.819
6.5 | 1.515 | 0.01183 | -0.145 | 128.091
7 | 1.569 | 0.01246 | -0.144 | 125.92
7.5 | 1.621 | 0.01315 | -0.144 | 123.281
8 | 1.673 | 0.0139 | -0.144 | 120.33
8.5 | 1.722 | 0.01472 | -0.143 | 117.032
9 | 1.771 | 0.01562 | -0.143 | 113.372
9.5 | 1.817 | 0.01658 | -0.142 | 109.582
10 | 1.862 | 0.0176 | -0.142 | 105.755
10.5 | 1.904 | 0.0184 | -0.141 | 103.506
11 | 1.945 | 0.01966 | -0.141 | 98.909
11.5 | 1.983 | 0.02104 | -0.14 | 94.257
12 | 2.019 | 0.02249 | -0.14 | 89.765
12.5 | 2.053 | 0.02403 | -0.139 | 85.425
13 | 2.084 | 0.02569 | -0.139 | 81.089
13.5 | 2.112 | 0.02742 | -0.138 | 77.032
14 | 2.137 | 0.02928 | -0.137 | 72.988
14.5 | 2.16 | 0.03129 | -0.137 | 69.026
15 | 2.179 | 0.03338 | -0.136 | 65.268
15.5 | 2.195 | 0.03562 | -0.135 | 61.635
16 | 2.208 | 0.03804 | -0.135 | 58.043
16.5 | 2.217 | 0.0407 | -0.134 | 54.48
17 | 2.223 | 0.04346 | -0.133 | 51.164
17.5 | 2.226 | 0.04638 | -0.133 | 48.006
18 | 2.227 | 0.0496 | -0.132 | 44.894
18.5 | 2.222 | 0.05302 | -0.131 | 41.914
19 | 2.214 | 0.05669 | -0.13 | 39.063
19.5 | 2.204 | 0.06059 | -0.129 | 36.373
20 | 2.191 | 0.0647 | -0.129 | 33.856

## 60. Re 3M Mach 0.10 (2)
BIGFOIL.COM POLAR EXPORT
Joukowsky 18.00% thick 5.00% camber
Joukowsky 18.00% thick 5.00% camber |  |  |  | Cl Max: | 1.9277 | at alpha= | 18.5 | deg
XFOIL ncrit=9 |  |  |  | L/D Max: | 153.407 | at alpha= | 5.5 | deg
Re: | 3000000 |  |  | Cd Min: | 0.10646 | at alpha= | -20 | deg
Mach: | 0.1 |  |  | Cl=0 at alpha= | -5.7271 | deg
|  |  |  | @ Cl=0.1, Cd= | 0.0067414
|  |  |  | @ Cl=0.4, Cd= | 0.00635
|  |  |  | @ Cl=0.6, Cd= | 0.0063764
alpha (deg) | Cl | Cd | Cm | Cl/Cd
-20 | -0.8901 | 0.10646 | -0.0704 | -8.3609
-19.5 | -0.917 | 0.09578 | -0.077 | -9.574
-19 | -0.9567 | 0.08369 | -0.0847 | -11.4315
-18.5 | -1.0001 | 0.07164 | -0.0925 | -13.9601
-18 | -1.0611 | 0.05802 | -0.1015 | -18.2885
-17.5 | -1.128 | 0.04494 | -0.11 | -25.1001
-17 | -1.1401 | 0.03345 | -0.1246 | -34.0837
-16.5 | -1.0789 | 0.02601 | -0.1428 | -41.4802
-16 | -1.0911 | 0.02087 | -0.1439 | -52.2808
-15.5 | -1.0989 | 0.01709 | -0.1436 | -64.3008
-15 | -1.064 | 0.01551 | -0.1431 | -68.6009
-14.5 | -1.0177 | 0.01448 | -0.143 | -70.2831
-14 | -0.9671 | 0.01374 | -0.1428 | -70.3857
-13.5 | -0.9159 | 0.01283 | -0.1429 | -71.3874
-13 | -0.8613 | 0.0122 | -0.143 | -70.5984
-12.5 | -0.8062 | 0.01154 | -0.1432 | -69.8614
-12 | -0.7494 | 0.01099 | -0.1434 | -68.1893
-11.5 | -0.6923 | 0.01047 | -0.1437 | -66.1223
-11 | -0.6338 | 0.01001 | -0.1441 | -63.3167
-10.5 | -0.5754 | 0.00957 | -0.1444 | -60.1254
-10 | -0.5159 | 0.00921 | -0.1448 | -56.0152
-9.5 | -0.4566 | 0.00882 | -0.1452 | -51.7687
-9 | -0.3966 | 0.00848 | -0.1457 | -46.7689
-8.5 | -0.3364 | 0.0082 | -0.1461 | -41.0244
-8 | -0.2761 | 0.00792 | -0.1466 | -34.8611
-7.5 | -0.2155 | 0.00765 | -0.1471 | -28.1699
-7 | -0.155 | 0.00744 | -0.1475 | -20.8333
-6.5 | -0.094 | 0.00723 | -0.148 | -13.0014
-6 | -0.0333 | 0.00707 | -0.1485 | -4.71
-5.5 | 0.0277 | 0.00691 | -0.149 | 4.0087
-5 | 0.0887 | 0.00676 | -0.1495 | 13.1213
-4.5 | 0.1493 | 0.00666 | -0.1499 | 22.4174
-4 | 0.2105 | 0.00653 | -0.1504 | 32.2358
-3.5 | 0.2712 | 0.00646 | -0.1509 | 41.9814
-3 | 0.3318 | 0.00641 | -0.1513 | 51.7629
-2.5 | 0.3927 | 0.00635 | -0.1518 | 61.8425
-2 | 0.453 | 0.00635 | -0.1521 | 71.3386
-1.5 | 0.5133 | 0.00635 | -0.1525 | 80.8346
-1 | 0.5737 | 0.00635 | -0.1529 | 90.3465
-0.5 | 0.6334 | 0.00641 | -0.1531 | 98.8144
0 | 0.6929 | 0.00648 | -0.1534 | 106.929
0.5 | 0.7526 | 0.00654 | -0.1536 | 115.0765
1 | 0.8118 | 0.00662 | -0.1538 | 122.6284
1.5 | 0.8703 | 0.00675 | -0.1539 | 128.9333
2 | 0.9284 | 0.00691 | -0.154 | 134.356
2.5 | 0.9865 | 0.00705 | -0.154 | 139.9291
3 | 1.0441 | 0.00722 | -0.1539 | 144.6122
3.5 | 1.1009 | 0.00743 | -0.1538 | 148.1696
4 | 1.1568 | 0.00768 | -0.1534 | 150.625
4.5 | 1.2119 | 0.00795 | -0.153 | 152.4403
5 | 1.2661 | 0.00826 | -0.1524 | 153.2809
5.5 | 1.3193 | 0.0086 | -0.1517 | 153.407
6 | 1.3712 | 0.00897 | -0.1507 | 152.8651
6.5 | 1.4216 | 0.00937 | -0.1495 | 151.7182
7 | 1.4702 | 0.00981 | -0.148 | 149.8675
7.5 | 1.5165 | 0.01029 | -0.1462 | 147.3761
8 | 1.5593 | 0.01081 | -0.1437 | 144.2461
8.5 | 1.5917 | 0.01137 | -0.1393 | 139.9912
9 | 1.623 | 0.01203 | -0.135 | 134.9127
9.5 | 1.6487 | 0.01251 | -0.1298 | 131.7906
10 | 1.6779 | 0.0135 | -0.1257 | 124.2889
10.5 | 1.7052 | 0.01467 | -0.1216 | 116.2372
11 | 1.731 | 0.01602 | -0.1176 | 108.0524
11.5 | 1.7561 | 0.01752 | -0.1138 | 100.234
12 | 1.7791 | 0.01925 | -0.1101 | 92.4208
12.5 | 1.8008 | 0.02121 | -0.1065 | 84.9033
13 | 1.8205 | 0.02343 | -0.1031 | 77.6995
13.5 | 1.838 | 0.02596 | -0.0999 | 70.8012
14 | 1.8541 | 0.02877 | -0.097 | 64.4456
14.5 | 1.868 | 0.03195 | -0.0943 | 58.4664
15 | 1.8827 | 0.03528 | -0.092 | 53.3645
15.5 | 1.8953 | 0.03897 | -0.09 | 48.6348
16 | 1.9041 | 0.04324 | -0.0883 | 44.0356
16.5 | 1.9106 | 0.04797 | -0.0869 | 39.8291
17 | 1.9184 | 0.05278 | -0.0859 | 36.3471
17.5 | 1.9223 | 0.05822 | -0.0853 | 33.0179
18 | 1.926 | 0.06391 | -0.085 | 30.1361
18.5 | 1.9277 | 0.07001 | -0.0852 | 27.5346
19 | 1.9258 | 0.0768 | -0.0857 | 25.0755
19.5 | 1.9228 | 0.08393 | -0.0867 | 22.9096
20 | 1.9156 | 0.09185 | -0.0883 | 20.8557

## 61. Re 3M Mach 0.25 (1)
BIGFOIL.COM POLAR EXPORT
Joukowsky 18.00% thick 5.00% camber
Joukowsky 18.00% thick 5.00% camber |  |  |  | Cl Max: | 2.158 | at alpha= | 15.5 | deg
JavaFoil+Calcfoil stall+Eppler ext transition |  |  |  | L/D Max: | 130.083 | at alpha= | 3 | deg
Re: | 3000000 |  |  | Cd Min: | 0.00478 | at alpha= | -6 | deg
Mach: | 0.25 |  |  | Cl=0 at alpha= | -5.9531 | deg
|  |  |  | @ Cl=0.1, Cd= | 0.0049552
|  |  |  | @ Cl=0.4, Cd= | 0.0051221
|  |  |  | @ Cl=0.6, Cd= | 0.0055398
alpha (deg) | Cl | Cd | Cm | Cl/Cd
-20 | -0.95 | 0.13374 | -0.101 | -7.1
-19.5 | -0.956 | 0.12521 | -0.102 | -7.637
-19 | -0.959 | 0.11703 | -0.103 | -8.198
-18.5 | -0.959 | 0.10895 | -0.105 | -8.803
-18 | -0.955 | 0.10128 | -0.106 | -9.429
-17.5 | -0.947 | 0.09416 | -0.108 | -10.058
-17 | -0.935 | 0.08723 | -0.109 | -10.72
-16.5 | -0.919 | 0.08079 | -0.111 | -11.374
-16 | -0.9 | 0.07445 | -0.112 | -12.084
-15.5 | -0.877 | 0.06815 | -0.114 | -12.875
-15 | -0.852 | 0.06236 | -0.115 | -13.664
-14.5 | -0.824 | 0.05675 | -0.117 | -14.52
-14 | -0.793 | 0.05161 | -0.119 | -15.361
-13.5 | -0.759 | 0.04651 | -0.12 | -16.325
-13 | -0.723 | 0.04176 | -0.122 | -17.314
-12.5 | -0.684 | 0.03751 | -0.124 | -18.227
-12 | -0.643 | 0.03344 | -0.126 | -19.217
-11.5 | -0.599 | 0.02962 | -0.127 | -20.232
-11 | -0.554 | 0.02611 | -0.129 | -21.22
-10.5 | -0.507 | 0.0228 | -0.131 | -22.242
-10 | -0.458 | 0.01983 | -0.133 | -23.114
-9.5 | -0.408 | 0.01708 | -0.135 | -23.872
-9 | -0.356 | 0.01458 | -0.137 | -24.392
-8.5 | -0.302 | 0.01233 | -0.139 | -24.494
-8 | -0.247 | 0.01033 | -0.142 | -23.912
-7.5 | -0.191 | 0.00841 | -0.145 | -22.666
-7 | -0.133 | 0.00487 | -0.15 | -27.432
-6.5 | -0.07 | 0.00479 | -0.15 | -14.595
-6 | -0.006 | 0.00478 | -0.15 | -1.257
-5.5 | 0.058 | 0.00491 | -0.15 | 11.844
-5 | 0.123 | 0.00498 | -0.15 | 24.615
-4.5 | 0.187 | 0.00495 | -0.15 | 37.786
-4 | 0.252 | 0.00502 | -0.15 | 50.215
-3.5 | 0.317 | 0.00516 | -0.15 | 61.324
-3 | 0.381 | 0.00509 | -0.15 | 74.902
-2.5 | 0.446 | 0.0052 | -0.151 | 85.823
-2 | 0.511 | 0.0054 | -0.151 | 94.594
-1.5 | 0.575 | 0.00545 | -0.151 | 105.421
-1 | 0.639 | 0.00568 | -0.151 | 112.543
-0.5 | 0.703 | 0.00584 | -0.151 | 120.28
0 | 0.767 | 0.00604 | -0.151 | 127.014
0.5 | 0.831 | 0.00731 | -0.151 | 113.624
1 | 0.894 | 0.00759 | -0.151 | 117.743
1.5 | 0.957 | 0.00792 | -0.151 | 120.877
2 | 1.021 | 0.00831 | -0.151 | 122.874
2.5 | 1.083 | 0.00876 | -0.151 | 123.662
3 | 1.142 | 0.00878 | -0.15 | 130.083
3.5 | 1.203 | 0.00937 | -0.15 | 128.417
4 | 1.263 | 0.00976 | -0.15 | 129.333
4.5 | 1.322 | 0.01022 | -0.15 | 129.327
5 | 1.38 | 0.01075 | -0.149 | 128.448
5.5 | 1.438 | 0.01129 | -0.149 | 127.333
6 | 1.494 | 0.01189 | -0.149 | 125.679
6.5 | 1.55 | 0.01254 | -0.148 | 123.58
7 | 1.604 | 0.01326 | -0.148 | 120.947
7.5 | 1.657 | 0.01406 | -0.148 | 117.867
8 | 1.708 | 0.01493 | -0.147 | 114.389
8.5 | 1.757 | 0.01589 | -0.147 | 110.618
9 | 1.805 | 0.01693 | -0.146 | 106.59
9.5 | 1.85 | 0.01807 | -0.146 | 102.38
10 | 1.893 | 0.01931 | -0.145 | 98.052
10.5 | 1.934 | 0.02032 | -0.145 | 95.182
11 | 1.972 | 0.02183 | -0.144 | 90.341
11.5 | 2.007 | 0.02346 | -0.143 | 85.563
12 | 2.039 | 0.02522 | -0.143 | 80.862
12.5 | 2.068 | 0.0271 | -0.142 | 76.319
13 | 2.093 | 0.0291 | -0.141 | 71.938
13.5 | 2.115 | 0.03129 | -0.141 | 67.59
14 | 2.132 | 0.03361 | -0.14 | 63.452
14.5 | 2.145 | 0.03609 | -0.139 | 59.442
15 | 2.154 | 0.03878 | -0.139 | 55.547
15.5 | 2.158 | 0.0417 | -0.138 | 51.763
16 | 2.157 | 0.04479 | -0.137 | 48.164
16.5 | 2.151 | 0.04825 | -0.136 | 44.577
17 | 2.14 | 0.05199 | -0.135 | 41.161
17.5 | 2.124 | 0.05613 | -0.134 | 37.836
18 | 2.103 | 0.0605 | -0.133 | 34.764
18.5 | 2.075 | 0.06534 | -0.132 | 31.765
19 | 2.043 | 0.07051 | -0.131 | 28.968
19.5 | 2.005 | 0.07626 | -0.13 | 26.289
20 | 1.963 | 0.08265 | -0.129 | 23.746

## 62. Re 3M Mach 0.25 (2)
BIGFOIL.COM POLAR EXPORT
Joukowsky 18.00% thick 5.00% camber
Joukowsky 18.00% thick 5.00% camber |  |  |  | Cl Max: | 1.8872 | at alpha= | 16.5 | deg
XFOIL ncrit=9 |  |  |  | L/D Max: | 151.907 | at alpha= | 5 | deg
Re: | 3000000 |  |  | Cd Min: | 0.11737 | at alpha= | -19 | deg
Mach: | 0.25 |  |  | Cl=0 at alpha= | -5.6806 | deg
|  |  |  | @ Cl=0.1, Cd= | 0.006883
|  |  |  | @ Cl=0.4, Cd= | 0.006502
|  |  |  | @ Cl=0.6, Cd= | 0.0065129
alpha (deg) | Cl | Cd | Cm | Cl/Cd
-19 | -0.7624 | 0.11737 | -0.0691 | -6.4957
-18.5 | -0.78 | 0.10765 | -0.0751 | -7.2457
-18 | -0.8 | 0.09788 | -0.0812 | -8.1733
-17.5 | -0.8275 | 0.0875 | -0.0878 | -9.4571
-17 | -0.8765 | 0.07491 | -0.0961 | -11.7007
-16.5 | -0.9208 | 0.06207 | -0.1064 | -14.8349
-16 | -0.9328 | 0.04756 | -0.1269 | -19.6131
-15.5 | -0.9077 | 0.03576 | -0.1489 | -25.3831
-15 | -0.9528 | 0.02828 | -0.1503 | -33.6917
-14.5 | -0.9939 | 0.02166 | -0.1501 | -45.8864
-14 | -1.0011 | 0.01663 | -0.1524 | -60.1984
-13.5 | -0.9574 | 0.01511 | -0.152 | -63.362
-13 | -0.9048 | 0.01405 | -0.1516 | -64.3986
-12.5 | -0.8507 | 0.01301 | -0.1513 | -65.3882
-12 | -0.7917 | 0.01227 | -0.1511 | -64.5232
-11.5 | -0.7329 | 0.01148 | -0.151 | -63.8415
-11 | -0.6716 | 0.01091 | -0.1509 | -61.5582
-10.5 | -0.6102 | 0.01029 | -0.151 | -59.3003
-10 | -0.5479 | 0.0098 | -0.1511 | -55.9082
-9.5 | -0.485 | 0.00936 | -0.1512 | -51.8162
-9 | -0.4222 | 0.00894 | -0.1514 | -47.226
-8.5 | -0.3587 | 0.00856 | -0.1516 | -41.9042
-8 | -0.2953 | 0.00827 | -0.1518 | -35.7074
-7.5 | -0.2316 | 0.00797 | -0.1521 | -29.059
-7 | -0.1679 | 0.00769 | -0.1525 | -21.8336
-6.5 | -0.1043 | 0.00746 | -0.1528 | -13.9812
-6 | -0.0405 | 0.00724 | -0.1532 | -5.5939
-5.5 | 0.0229 | 0.00708 | -0.1535 | 3.2345
-5 | 0.0868 | 0.00691 | -0.154 | 12.5615
-4.5 | 0.1503 | 0.00678 | -0.1543 | 22.1681
-4 | 0.2136 | 0.00669 | -0.1547 | 31.9283
-3.5 | 0.2771 | 0.00659 | -0.1551 | 42.0486
-3 | 0.3401 | 0.00654 | -0.1555 | 52.0031
-2.5 | 0.4031 | 0.0065 | -0.1558 | 62.0154
-2 | 0.4662 | 0.00647 | -0.1562 | 72.0556
-1 | 0.5909 | 0.00651 | -0.1568 | 90.768
-0.5 | 0.6534 | 0.00653 | -0.1571 | 100.0613
0 | 0.7152 | 0.0066 | -0.1573 | 108.3636
0.5 | 0.7765 | 0.0067 | -0.1574 | 115.8955
1 | 0.8378 | 0.0068 | -0.1575 | 123.2059
1.5 | 0.8989 | 0.00691 | -0.1575 | 130.0868
2 | 0.9592 | 0.00707 | -0.1575 | 135.6719
2.5 | 1.0188 | 0.00727 | -0.1573 | 140.1376
3 | 1.0776 | 0.0075 | -0.1569 | 143.68
3.5 | 1.1362 | 0.00773 | -0.1565 | 146.9858
4 | 1.1939 | 0.00799 | -0.156 | 149.4243
4.5 | 1.2509 | 0.00827 | -0.1553 | 151.2576
5 | 1.3064 | 0.0086 | -0.1543 | 151.907
5.5 | 1.3604 | 0.00897 | -0.1531 | 151.6611
6 | 1.4125 | 0.00938 | -0.1515 | 150.5864
6.5 | 1.4623 | 0.00984 | -0.1495 | 148.6077
7 | 1.5083 | 0.01035 | -0.1469 | 145.7295
7.5 | 1.5437 | 0.01089 | -0.1423 | 141.7539
8 | 1.5778 | 0.01158 | -0.1377 | 136.2522
8.5 | 1.6108 | 0.01239 | -0.1333 | 130.0081
9 | 1.6426 | 0.01333 | -0.1289 | 123.2258
9.5 | 1.6724 | 0.01431 | -0.1245 | 116.8693
10 | 1.6961 | 0.0155 | -0.1193 | 109.4258
10.5 | 1.7217 | 0.01714 | -0.115 | 100.4492
11 | 1.7459 | 0.01902 | -0.1109 | 91.7928
11.5 | 1.7683 | 0.02115 | -0.107 | 83.6076
12 | 1.7884 | 0.02359 | -0.1032 | 75.8118
12.5 | 1.8058 | 0.02641 | -0.0997 | 68.3756
13 | 1.8211 | 0.0296 | -0.0964 | 61.5236
13.5 | 1.8357 | 0.03308 | -0.0935 | 55.4927
14 | 1.8495 | 0.03685 | -0.091 | 50.19
14.5 | 1.8626 | 0.04092 | -0.0889 | 45.5181
15 | 1.8706 | 0.0457 | -0.0871 | 40.9322
15.5 | 1.8762 | 0.05096 | -0.0857 | 36.8171
16 | 1.8821 | 0.05645 | -0.0848 | 33.341
16.5 | 1.8872 | 0.06224 | -0.0842 | 30.3213
17 | 1.8856 | 0.06907 | -0.0842 | 27.2998
17.5 | 1.884 | 0.07616 | -0.0847 | 24.7374
18 | 1.8815 | 0.08358 | -0.0856 | 22.5114
18.5 | 1.8747 | 0.09175 | -0.087 | 20.4327
19 | 1.8718 | 0.09958 | -0.0887 | 18.7969
19.5 | 1.8595 | 0.10888 | -0.0914 | 17.0784
20 | 1.8538 | 0.11733 | -0.0941 | 15.7999

## 63. Re 3M Mach 0.50 (1)
BIGFOIL.COM POLAR EXPORT
Joukowsky 18.00% thick 5.00% camber
Joukowsky 18.00% thick 5.00% camber |  |  |  | Cl Max: | 1.95 | at alpha= | 10.5 | deg
JavaFoil+Calcfoil stall+Eppler ext transition |  |  |  | L/D Max: | 127.648 | at alpha= | -0.5 | deg
Re: | 3000000 |  |  | Cd Min: | 0.00506 | at alpha= | -5 | deg
Mach: | 0.5 |  |  | Cl=0 at alpha= | -5.9565 | deg
|  |  |  | @ Cl=0.1, Cd= | 0.0066331
|  |  |  | @ Cl=0.4, Cd= | 0.0052193
|  |  |  | @ Cl=0.6, Cd= | 0.0056908
alpha (deg) | Cl | Cd | Cm | Cl/Cd
-20 | -0.825 | 0.1702 | -0.098 | -4.847
-19.5 | -0.796 | 0.16717 | -0.098 | -4.762
-19 | -0.766 | 0.1591 | -0.097 | -4.812
-18.5 | -0.737 | 0.15475 | -0.097 | -4.76
-18 | -0.707 | 0.15079 | -0.096 | -4.686
-17.5 | -0.677 | 0.14604 | -0.095 | -4.637
-17 | -0.648 | 0.14455 | -0.096 | -4.486
-16.5 | -0.618 | 0.13918 | -0.093 | -4.439
-16 | -0.589 | 0.13342 | -0.093 | -4.413
-15.5 | -0.559 | 0.12663 | -0.091 | -4.411
-15 | -0.529 | 0.1238 | -0.091 | -4.277
-14.5 | -0.499 | 0.11888 | -0.089 | -4.202
-14 | -0.47 | 0.11333 | -0.089 | -4.151
-13.5 | -0.441 | 0.10033 | -0.087 | -4.393
-13 | -0.411 | 0.099 | -0.086 | -4.154
-12.5 | -0.382 | 0.09466 | -0.087 | -4.038
-12 | -0.36 | 0.08103 | -0.107 | -4.438
-11.5 | -0.501 | 0.06302 | -0.12 | -7.954
-11 | -0.508 | 0.05217 | -0.126 | -9.742
-10.5 | -0.488 | 0.04419 | -0.13 | -11.042
-10 | -0.454 | 0.03772 | -0.134 | -12.031
-9.5 | -0.412 | 0.03217 | -0.138 | -12.799
-9 | -0.364 | 0.02746 | -0.141 | -13.257
-8.5 | -0.312 | 0.02346 | -0.144 | -13.299
-8 | -0.256 | 0.01996 | -0.147 | -12.833
-7.5 | -0.197 | 0.01687 | -0.149 | -11.7
-7 | -0.136 | 0.01424 | -0.152 | -9.558
-6.5 | -0.072 | 0.01198 | -0.155 | -6.047
-6 | -0.006 | 0.01004 | -0.158 | -0.63
-5.5 | 0.063 | 0.00825 | -0.162 | 7.584
-5 | 0.136 | 0.00506 | -0.168 | 26.953
-4.5 | 0.209 | 0.00509 | -0.168 | 41.002
-4 | 0.281 | 0.00513 | -0.168 | 54.755
-3.5 | 0.353 | 0.0052 | -0.168 | 67.964
-3 | 0.426 | 0.00523 | -0.168 | 81.412
-2.5 | 0.498 | 0.0055 | -0.168 | 90.664
-2 | 0.57 | 0.00562 | -0.168 | 101.529
-1.5 | 0.642 | 0.00579 | -0.168 | 110.903
-1 | 0.713 | 0.00596 | -0.168 | 119.602
-0.5 | 0.785 | 0.00615 | -0.169 | 127.648
0 | 0.856 | 0.00777 | -0.169 | 110.082
0.5 | 0.924 | 0.00827 | -0.168 | 111.755
1 | 0.993 | 0.00876 | -0.168 | 113.362
1.5 | 1.061 | 0.0092 | -0.168 | 115.34
2 | 1.129 | 0.00961 | -0.167 | 117.431
2.5 | 1.196 | 0.01011 | -0.167 | 118.217
3 | 1.262 | 0.01067 | -0.167 | 118.282
3.5 | 1.327 | 0.01128 | -0.166 | 117.684
4 | 1.391 | 0.01198 | -0.166 | 116.135
4.5 | 1.454 | 0.01274 | -0.166 | 114.165
5 | 1.515 | 0.01357 | -0.165 | 111.672
5.5 | 1.575 | 0.01453 | -0.165 | 108.44
6 | 1.633 | 0.01563 | -0.164 | 104.468
6.5 | 1.688 | 0.01686 | -0.164 | 100.105
7 | 1.741 | 0.01825 | -0.163 | 95.355
7.5 | 1.79 | 0.01983 | -0.162 | 90.265
8 | 1.835 | 0.02166 | -0.162 | 84.704
8.5 | 1.874 | 0.02376 | -0.161 | 78.886
9 | 1.908 | 0.02615 | -0.16 | 72.966
9.5 | 1.933 | 0.02894 | -0.159 | 66.802
10 | 1.948 | 0.03212 | -0.158 | 60.655
10.5 | 1.95 | 0.03559 | -0.157 | 54.795
11 | 1.932 | 0.04014 | -0.156 | 48.122
11.5 | 1.882 | 0.04585 | -0.154 | 41.044
12 | 1.77 | 0.05367 | -0.152 | 32.977
12.5 | 1.167 | 0.07313 | -0.147 | 15.956
13 | 1.184 | 0.07811 | -0.144 | 15.155
13.5 | 1.094 | 0.11246 | -0.087 | 9.724
14 | 1.123 | 0.11998 | -0.091 | 9.362
14.5 | 1.153 | 0.12492 | -0.095 | 9.228
15 | 1.184 | 0.13174 | -0.099 | 8.986
15.5 | 1.213 | 0.13599 | -0.102 | 8.923

## 64. Re 3M Mach 0.50 (2)
BIGFOIL.COM POLAR EXPORT
Joukowsky 18.00% thick 5.00% camber
Joukowsky 18.00% thick 5.00% camber |  |  |  | Cl Max: | 1.7774 | at alpha= | 12.5 | deg
XFOIL ncrit=9 |  |  |  | L/D Max: | 140.254 | at alpha= | 3.5 | deg
Re: | 3000000 |  |  | Cd Min: | 0.15428 | at alpha= | 17.5 | deg
Mach: | 0.5 |  |  | Cl=0 at alpha= | -5.4674 | deg
|  |  |  | @ Cl=0.1, Cd= | 0.0076384
|  |  |  | @ Cl=0.4, Cd= | 0.0071055
|  |  |  | @ Cl=0.6, Cd= | 0.0070543
alpha (deg) | Cl | Cd | Cm | Cl/Cd
-15 | -0.3736 | 0.0974 | -0.1299 | -3.8357
-14.5 | -0.3842 | 0.0892 | -0.1351 | -4.3072
-14 | -0.3948 | 0.08127 | -0.1402 | -4.8579
-13.5 | -0.4044 | 0.07377 | -0.1449 | -5.4819
-13 | -0.4261 | 0.06551 | -0.1504 | -6.5044
-12.5 | -0.4503 | 0.0575 | -0.1557 | -7.8313
-12 | -0.4822 | 0.0494 | -0.1608 | -9.7611
-11.5 | -0.524 | 0.0414 | -0.1653 | -12.657
-11 | -0.577 | 0.0334 | -0.1687 | -17.2754
-10.5 | -0.6468 | 0.02577 | -0.1689 | -25.099
-10 | -0.6753 | 0.01647 | -0.1787 | -41.0018
-9.5 | -0.6187 | 0.01382 | -0.1794 | -44.7685
-9 | -0.5482 | 0.01227 | -0.1787 | -44.6781
-8.5 | -0.4716 | 0.01123 | -0.1777 | -41.9947
-8 | -0.3946 | 0.01036 | -0.1768 | -38.0888
-7.5 | -0.3161 | 0.00967 | -0.176 | -32.6887
-7 | -0.2378 | 0.00912 | -0.1753 | -26.0746
-6.5 | -0.1599 | 0.00868 | -0.1748 | -18.4217
-6 | -0.0819 | 0.00828 | -0.1744 | -9.8913
-5.5 | -0.005 | 0.00798 | -0.1741 | -0.62657
-5 | 0.0717 | 0.00772 | -0.1739 | 9.2876
-4.5 | 0.148 | 0.0075 | -0.1738 | 19.7333
-4 | 0.2233 | 0.00735 | -0.1737 | 30.381
-3.5 | 0.2985 | 0.00721 | -0.1737 | 41.4008
-3 | 0.3732 | 0.00712 | -0.1737 | 52.4157
-2.5 | 0.4469 | 0.00708 | -0.1737 | 63.1215
-2 | 0.5204 | 0.00706 | -0.1737 | 73.711
-1.5 | 0.5938 | 0.00705 | -0.1737 | 84.227
-1 | 0.666 | 0.0071 | -0.1736 | 93.8028
-0.5 | 0.7373 | 0.0072 | -0.1733 | 102.4028
0 | 0.8089 | 0.00729 | -0.173 | 110.9602
0.5 | 0.8797 | 0.00742 | -0.1726 | 118.558
1 | 0.9491 | 0.0076 | -0.1719 | 124.8816
1.5 | 1.0171 | 0.00783 | -0.171 | 129.8978
2.5 | 1.1496 | 0.00837 | -0.1682 | 137.3477
3 | 1.213 | 0.00869 | -0.1662 | 139.5857
3.5 | 1.2721 | 0.00907 | -0.1633 | 140.2536
4 | 1.3199 | 0.0095 | -0.1585 | 138.9368
4.5 | 1.3668 | 0.01013 | -0.1536 | 134.926
5 | 1.4125 | 0.01088 | -0.1488 | 129.8254
6 | 1.4985 | 0.01291 | -0.139 | 116.0728
6.5 | 1.5386 | 0.01424 | -0.134 | 108.0478
7 | 1.5769 | 0.01582 | -0.1291 | 99.6776
7.5 | 1.612 | 0.01771 | -0.1242 | 91.022
8 | 1.6436 | 0.01996 | -0.1194 | 82.3447
8.5 | 1.6726 | 0.02256 | -0.1147 | 74.1401
9 | 1.6972 | 0.02563 | -0.1101 | 66.2193
9.5 | 1.7191 | 0.02912 | -0.1059 | 59.035
10 | 1.7377 | 0.03309 | -0.1021 | 52.5144
10.5 | 1.7506 | 0.03716 | -0.098 | 47.1098
11 | 1.7626 | 0.04225 | -0.095 | 41.7183
11.5 | 1.7702 | 0.04802 | -0.0925 | 36.8638
12 | 1.7762 | 0.05423 | -0.0906 | 32.7531
12.5 | 1.7774 | 0.06123 | -0.0893 | 29.0283
13 | 1.7771 | 0.0687 | -0.0887 | 25.8675
14 | 1.7689 | 0.08546 | -0.0896 | 20.6986
14.5 | 1.7636 | 0.09445 | -0.091 | 18.6723
15 | 1.7544 | 0.10416 | -0.0933 | 16.8433
15.5 | 1.7454 | 0.11408 | -0.0961 | 15.2998
16 | 1.7387 | 0.1239 | -0.0994 | 14.0331
16.5 | 1.731 | 0.13403 | -0.1034 | 12.915
17 | 1.722 | 0.14441 | -0.1081 | 11.9244
17.5 | 1.7176 | 0.15428 | -0.1128 | 11.133

## 65. Re 4M Mach 0.00 (1)
BIGFOIL.COM POLAR EXPORT
Joukowsky 18.00% thick 5.00% camber
Joukowsky 18.00% thick 5.00% camber |  |  |  | Cl Max: | 2.247 | at alpha= | 18 | deg
JavaFoil+Calcfoil stall+Eppler ext transition |  |  |  | L/D Max: | 138.898 | at alpha= | 1 | deg
Re: | 4000000 |  |  | Cd Min: | 0.0046 | at alpha= | -6.5 | deg
Mach: | 0 |  |  | Cl=0 at alpha= | -5.9516 | deg
|  |  |  | @ Cl=0.1, Cd= | 0.0047691
|  |  |  | @ Cl=0.4, Cd= | 0.005004
|  |  |  | @ Cl=0.6, Cd= | 0.005441
alpha (deg) | Cl | Cd | Cm | Cl/Cd
-20 | -1.109 | 0.1068 | -0.105 | -10.386
-19.5 | -1.096 | 0.10022 | -0.106 | -10.933
-19 | -1.081 | 0.0933 | -0.107 | -11.582
-18.5 | -1.062 | 0.08754 | -0.108 | -12.137
-18 | -1.043 | 0.08162 | -0.109 | -12.773
-17.5 | -1.021 | 0.07595 | -0.11 | -13.437
-17 | -0.996 | 0.07023 | -0.112 | -14.187
-16.5 | -0.969 | 0.06492 | -0.113 | -14.932
-16 | -0.941 | 0.05948 | -0.114 | -15.821
-15.5 | -0.91 | 0.05451 | -0.116 | -16.7
-15 | -0.878 | 0.04976 | -0.117 | -17.64
-14.5 | -0.843 | 0.04514 | -0.118 | -18.684
-14 | -0.807 | 0.04094 | -0.12 | -19.713
-13.5 | -0.769 | 0.03674 | -0.121 | -20.936
-13 | -0.729 | 0.03298 | -0.123 | -22.113
-12.5 | -0.688 | 0.02933 | -0.124 | -23.442
-12 | -0.644 | 0.02595 | -0.126 | -24.828
-11.5 | -0.599 | 0.02289 | -0.127 | -26.191
-11 | -0.553 | 0.01991 | -0.129 | -27.793
-10.5 | -0.506 | 0.0173 | -0.131 | -29.229
-10 | -0.457 | 0.01478 | -0.133 | -30.901
-9.5 | -0.406 | 0.01258 | -0.135 | -32.269
-9 | -0.354 | 0.01061 | -0.137 | -33.415
-8.5 | -0.302 | 0.00879 | -0.14 | -34.374
-8 | -0.252 | 0.00473 | -0.145 | -53.267
-7.5 | -0.191 | 0.00468 | -0.145 | -40.756
-7 | -0.13 | 0.00462 | -0.145 | -28.039
-6.5 | -0.068 | 0.0046 | -0.145 | -14.735
-6 | -0.006 | 0.00472 | -0.145 | -1.234
-5.5 | 0.056 | 0.00479 | -0.145 | 11.777
-5 | 0.119 | 0.00476 | -0.145 | 24.979
-4.5 | 0.181 | 0.00481 | -0.145 | 37.739
-4 | 0.244 | 0.00493 | -0.146 | 49.441
-3.5 | 0.307 | 0.00485 | -0.146 | 63.168
-3 | 0.369 | 0.00494 | -0.146 | 74.719
-2.5 | 0.432 | 0.00507 | -0.146 | 85.19
-2 | 0.495 | 0.00515 | -0.146 | 96.002
-1.5 | 0.557 | 0.00533 | -0.146 | 104.395
-1 | 0.619 | 0.00549 | -0.146 | 112.733
-0.5 | 0.681 | 0.00575 | -0.146 | 118.393
0 | 0.743 | 0.00589 | -0.146 | 126.152
0.5 | 0.805 | 0.00604 | -0.146 | 133.173
1 | 0.866 | 0.00624 | -0.146 | 138.898
1.5 | 0.928 | 0.0075 | -0.146 | 123.679
2 | 0.989 | 0.00783 | -0.146 | 126.303
2.5 | 1.05 | 0.00818 | -0.146 | 128.358
3 | 1.111 | 0.00867 | -0.146 | 128.166
3.5 | 1.171 | 0.00915 | -0.146 | 127.987
4 | 1.228 | 0.00891 | -0.145 | 137.824
4.5 | 1.285 | 0.00952 | -0.145 | 135.011
5 | 1.343 | 0.00997 | -0.145 | 134.749
5.5 | 1.399 | 0.01043 | -0.145 | 134.115
6 | 1.455 | 0.01093 | -0.144 | 133.17
6.5 | 1.51 | 0.01148 | -0.144 | 131.577
7 | 1.564 | 0.01209 | -0.144 | 129.391
7.5 | 1.616 | 0.01273 | -0.144 | 126.929
8 | 1.668 | 0.01345 | -0.143 | 124.025
8.5 | 1.718 | 0.01421 | -0.143 | 120.838
9 | 1.766 | 0.01505 | -0.142 | 117.322
9.5 | 1.813 | 0.01594 | -0.142 | 113.711
10 | 1.858 | 0.01691 | -0.141 | 109.833
10.5 | 1.901 | 0.01795 | -0.141 | 105.93
11 | 1.942 | 0.01868 | -0.14 | 103.983
11.5 | 1.981 | 0.01993 | -0.14 | 99.421
12 | 2.018 | 0.02124 | -0.139 | 94.994
12.5 | 2.052 | 0.02265 | -0.139 | 90.617
13 | 2.084 | 0.02412 | -0.138 | 86.429
13.5 | 2.114 | 0.0257 | -0.138 | 82.245
14 | 2.141 | 0.02738 | -0.137 | 78.178
14.5 | 2.164 | 0.02916 | -0.137 | 74.221
15 | 2.185 | 0.03107 | -0.136 | 70.318
15.5 | 2.203 | 0.0331 | -0.135 | 66.571
16 | 2.218 | 0.03527 | -0.135 | 62.889
16.5 | 2.229 | 0.03766 | -0.134 | 59.197
17 | 2.238 | 0.04013 | -0.133 | 55.769
17.5 | 2.244 | 0.04281 | -0.133 | 52.406
18 | 2.247 | 0.04566 | -0.132 | 49.198
18.5 | 2.245 | 0.04872 | -0.131 | 46.074
19 | 2.241 | 0.05198 | -0.13 | 43.102
19.5 | 2.233 | 0.05554 | -0.13 | 40.213
20 | 2.224 | 0.05923 | -0.129 | 37.542

## 66. Re 4M Mach 0.00 (2)
BIGFOIL.COM POLAR EXPORT
Joukowsky 18.00% thick 5.00% camber
Joukowsky 18.00% thick 5.00% camber |  |  |  | Cl Max: | 1.9686 | at alpha= | 19 | deg
XFOIL ncrit=9 |  |  |  | L/D Max: | 159.6 | at alpha= | 5.5 | deg
Re: | 4000000 |  |  | Cd Min: | 0.08679 | at alpha= | -20 | deg
Mach: | 0 |  |  | Cl=0 at alpha= | -5.7455 | deg
|  |  |  | @ Cl=0.1, Cd= | 0.0063939
|  |  |  | @ Cl=0.4, Cd= | 0.00607
|  |  |  | @ Cl=0.6, Cd= | 0.0060874
alpha (deg) | Cl | Cd | Cm | Cl/Cd
-20 | -1.0216 | 0.08679 | -0.0814 | -11.7709
-19.5 | -1.0813 | 0.07254 | -0.0907 | -14.9063
-19 | -1.1526 | 0.05752 | -0.1008 | -20.0382
-18.5 | -1.2145 | 0.04478 | -0.1093 | -27.1215
-18 | -1.253 | 0.03444 | -0.1172 | -36.3821
-17.5 | -1.203 | 0.0272 | -0.1331 | -44.2279
-17 | -1.1512 | 0.0225 | -0.1438 | -51.1644
-16.5 | -1.1902 | 0.01721 | -0.1422 | -69.1575
-16 | -1.1596 | 0.01563 | -0.1416 | -74.1907
-15.5 | -1.1167 | 0.01462 | -0.1412 | -76.3817
-15 | -1.0679 | 0.01386 | -0.1411 | -77.0491
-14.5 | -1.0189 | 0.01296 | -0.1411 | -78.6188
-14 | -0.9666 | 0.0123 | -0.1411 | -78.5854
-13.5 | -0.912 | 0.01173 | -0.1413 | -77.7494
-13 | -0.8576 | 0.0111 | -0.1416 | -77.2613
-12.5 | -0.8009 | 0.01063 | -0.1419 | -75.3434
-12 | -0.7445 | 0.01011 | -0.1422 | -73.64
-11.5 | -0.6866 | 0.0097 | -0.1426 | -70.7835
-11 | -0.6287 | 0.00926 | -0.1431 | -67.8942
-10.5 | -0.57 | 0.00894 | -0.1435 | -63.7584
-10 | -0.5111 | 0.00855 | -0.144 | -59.7778
-9.5 | -0.4518 | 0.00825 | -0.1444 | -54.7636
-9 | -0.3921 | 0.00796 | -0.1449 | -49.2588
-8.5 | -0.3325 | 0.00769 | -0.1454 | -43.238
-8 | -0.2722 | 0.00743 | -0.146 | -36.6353
-7.5 | -0.2121 | 0.00724 | -0.1464 | -29.2956
-7 | -0.1517 | 0.00703 | -0.147 | -21.5789
-6.5 | -0.0913 | 0.00683 | -0.1475 | -13.3675
-6 | -0.0309 | 0.00668 | -0.148 | -4.6257
-5.5 | 0.0298 | 0.00652 | -0.1486 | 4.5706
-5 | 0.0902 | 0.00641 | -0.149 | 14.0718
-4.5 | 0.1509 | 0.00631 | -0.1495 | 23.9144
-4 | 0.2115 | 0.00622 | -0.15 | 34.0032
-3.5 | 0.2717 | 0.00617 | -0.1505 | 44.0357
-3 | 0.3324 | 0.0061 | -0.151 | 54.4918
-2.5 | 0.3927 | 0.00607 | -0.1514 | 64.6952
-2 | 0.4526 | 0.00607 | -0.1518 | 74.5634
-1.5 | 0.5129 | 0.00605 | -0.1523 | 84.7769
-1 | 0.5729 | 0.00606 | -0.1526 | 94.538
-0.5 | 0.6323 | 0.00612 | -0.1529 | 103.317
0 | 0.6918 | 0.00617 | -0.1533 | 112.1232
0.5 | 0.7511 | 0.00623 | -0.1536 | 120.5618
1 | 0.8099 | 0.00634 | -0.1537 | 127.7445
1.5 | 0.8681 | 0.00648 | -0.1539 | 133.966
2 | 0.9262 | 0.00662 | -0.154 | 139.9094
2.5 | 0.9841 | 0.00675 | -0.1541 | 145.7926
3 | 1.0415 | 0.00692 | -0.1541 | 150.5058
3.5 | 1.0981 | 0.00713 | -0.154 | 154.0112
4 | 1.154 | 0.00736 | -0.1537 | 156.7935
4.5 | 1.2091 | 0.00763 | -0.1534 | 158.4666
5 | 1.2634 | 0.00792 | -0.1529 | 159.5202
5.5 | 1.3167 | 0.00825 | -0.1523 | 159.6
6 | 1.369 | 0.0086 | -0.1515 | 159.186
6.5 | 1.42 | 0.00899 | -0.1506 | 157.9533
7 | 1.4694 | 0.00941 | -0.1493 | 156.153
7.5 | 1.5169 | 0.00986 | -0.1478 | 153.8438
8 | 1.562 | 0.01035 | -0.1459 | 150.9179
8.5 | 1.6029 | 0.01088 | -0.1432 | 147.3254
9 | 1.6332 | 0.01145 | -0.1386 | 142.6376
9.5 | 1.6634 | 0.01213 | -0.1342 | 137.1311
10 | 1.6888 | 0.01264 | -0.1292 | 133.6076
10.5 | 1.7167 | 0.01365 | -0.1251 | 125.7656
11 | 1.7429 | 0.01484 | -0.121 | 117.4461
11.5 | 1.7679 | 0.01619 | -0.117 | 109.197
12 | 1.7923 | 0.01769 | -0.1133 | 101.3171
12.5 | 1.8147 | 0.01943 | -0.1096 | 93.3968
13 | 1.8369 | 0.02131 | -0.1063 | 86.199
13.5 | 1.8569 | 0.02346 | -0.103 | 79.1517
14 | 1.8745 | 0.02592 | -0.0999 | 72.3187
14.5 | 1.8901 | 0.02871 | -0.097 | 65.8342
15 | 1.9057 | 0.03169 | -0.0945 | 60.1357
15.5 | 1.9211 | 0.03487 | -0.0923 | 55.0932
16 | 1.9325 | 0.03858 | -0.0902 | 50.0907
16.5 | 1.9423 | 0.04264 | -0.0885 | 45.5511
17 | 1.9536 | 0.04676 | -0.0873 | 41.7793
17.5 | 1.9581 | 0.0518 | -0.0862 | 37.8012
18 | 1.9638 | 0.0569 | -0.0856 | 34.5132
18.5 | 1.966 | 0.06263 | -0.0853 | 31.3907
19 | 1.9686 | 0.06851 | -0.0854 | 28.7345
19.5 | 1.9671 | 0.07507 | -0.0859 | 26.2035
20 | 1.9664 | 0.08173 | -0.0867 | 24.0597

## 67. Re 4M Mach 0.10 (1)
BIGFOIL.COM POLAR EXPORT
Joukowsky 18.00% thick 5.00% camber
Joukowsky 18.00% thick 5.00% camber |  |  |  | Cl Max: | 2.232 | at alpha= | 17.5 | deg
JavaFoil+Calcfoil stall+Eppler ext transition |  |  |  | L/D Max: | 139.35 | at alpha= | 1 | deg
Re: | 4000000 |  |  | Cd Min: | 0.00461 | at alpha= | -6.5 | deg
Mach: | 0.1 |  |  | Cl=0 at alpha= | -5.9524 | deg
|  |  |  | @ Cl=0.1, Cd= | 0.0047692
|  |  |  | @ Cl=0.4, Cd= | 0.0050098
|  |  |  | @ Cl=0.6, Cd= | 0.0054432
alpha (deg) | Cl | Cd | Cm | Cl/Cd
-20 | -1.093 | 0.1095 | -0.105 | -9.979
-19.5 | -1.081 | 0.10303 | -0.106 | -10.491
-19 | -1.068 | 0.09619 | -0.107 | -11.099
-18.5 | -1.051 | 0.08998 | -0.108 | -11.686
-18 | -1.034 | 0.08361 | -0.109 | -12.362
-17.5 | -1.013 | 0.07806 | -0.11 | -12.975
-17 | -0.99 | 0.07218 | -0.112 | -13.716
-16.5 | -0.964 | 0.06656 | -0.113 | -14.489
-16 | -0.937 | 0.06116 | -0.114 | -15.32
-15.5 | -0.907 | 0.05607 | -0.116 | -16.179
-15 | -0.876 | 0.051 | -0.117 | -17.17
-14.5 | -0.842 | 0.04646 | -0.118 | -18.121
-14 | -0.806 | 0.042 | -0.12 | -19.199
-13.5 | -0.769 | 0.03781 | -0.121 | -20.333
-13 | -0.729 | 0.03399 | -0.123 | -21.45
-12.5 | -0.688 | 0.03024 | -0.124 | -22.74
-12 | -0.645 | 0.02677 | -0.126 | -24.085
-11.5 | -0.6 | 0.02363 | -0.128 | -25.393
-11 | -0.554 | 0.02057 | -0.129 | -26.93
-10.5 | -0.506 | 0.01789 | -0.131 | -28.296
-10 | -0.457 | 0.01531 | -0.133 | -29.873
-9.5 | -0.407 | 0.01305 | -0.135 | -31.168
-9 | -0.355 | 0.01102 | -0.137 | -32.194
-8.5 | -0.302 | 0.00916 | -0.14 | -32.987
-8 | -0.253 | 0.00474 | -0.145 | -53.351
-7.5 | -0.192 | 0.00469 | -0.146 | -40.843
-7 | -0.13 | 0.00463 | -0.146 | -28.105
-6.5 | -0.068 | 0.00461 | -0.146 | -14.779
-6 | -0.006 | 0.00473 | -0.146 | -1.236
-5.5 | 0.057 | 0.00479 | -0.146 | 11.823
-5 | 0.119 | 0.00476 | -0.146 | 25.08
-4.5 | 0.182 | 0.00481 | -0.146 | 37.895
-4 | 0.245 | 0.00494 | -0.146 | 49.61
-3.5 | 0.308 | 0.00486 | -0.146 | 63.43
-3 | 0.371 | 0.00495 | -0.146 | 75.028
-2.5 | 0.434 | 0.00508 | -0.146 | 85.495
-2 | 0.497 | 0.00516 | -0.147 | 96.351
-1.5 | 0.56 | 0.00534 | -0.147 | 104.731
-1 | 0.622 | 0.0055 | -0.147 | 113.133
-0.5 | 0.684 | 0.00576 | -0.147 | 118.721
0 | 0.747 | 0.0059 | -0.147 | 126.535
0.5 | 0.809 | 0.00605 | -0.147 | 133.546
1 | 0.871 | 0.00625 | -0.147 | 139.35
1.5 | 0.932 | 0.00752 | -0.147 | 123.897
2 | 0.994 | 0.00786 | -0.147 | 126.462
2.5 | 1.055 | 0.00825 | -0.147 | 127.935
3 | 1.116 | 0.00871 | -0.147 | 128.176
3.5 | 1.177 | 0.0092 | -0.147 | 127.891
4 | 1.233 | 0.00898 | -0.146 | 137.269
4.5 | 1.291 | 0.00959 | -0.146 | 134.608
5 | 1.349 | 0.01005 | -0.146 | 134.177
5.5 | 1.406 | 0.01052 | -0.145 | 133.551
6 | 1.461 | 0.01103 | -0.145 | 132.444
6.5 | 1.516 | 0.0116 | -0.145 | 130.767
7 | 1.57 | 0.01221 | -0.145 | 128.597
7.5 | 1.623 | 0.01288 | -0.144 | 125.959
8 | 1.674 | 0.01361 | -0.144 | 123.035
8.5 | 1.724 | 0.0144 | -0.143 | 119.704
9 | 1.772 | 0.01526 | -0.143 | 116.125
9.5 | 1.819 | 0.01619 | -0.143 | 112.348
10 | 1.864 | 0.01719 | -0.142 | 108.446
10.5 | 1.907 | 0.01824 | -0.142 | 104.55
11 | 1.948 | 0.01902 | -0.141 | 102.394
11.5 | 1.986 | 0.02031 | -0.141 | 97.804
12 | 2.022 | 0.02167 | -0.14 | 93.343
12.5 | 2.056 | 0.0231 | -0.139 | 89.001
13 | 2.087 | 0.02464 | -0.139 | 84.71
13.5 | 2.116 | 0.02628 | -0.138 | 80.501
14 | 2.142 | 0.02804 | -0.138 | 76.366
14.5 | 2.164 | 0.0299 | -0.137 | 72.365
15 | 2.183 | 0.03187 | -0.136 | 68.51
15.5 | 2.2 | 0.03398 | -0.136 | 64.749
16 | 2.213 | 0.03625 | -0.135 | 61.043
16.5 | 2.222 | 0.03868 | -0.134 | 57.451
17 | 2.229 | 0.04134 | -0.134 | 53.909
17.5 | 2.232 | 0.04416 | -0.133 | 50.541
18 | 2.232 | 0.04718 | -0.132 | 47.309
18.5 | 2.228 | 0.05044 | -0.132 | 44.161
19 | 2.22 | 0.05387 | -0.131 | 41.208
19.5 | 2.21 | 0.05754 | -0.13 | 38.401
20 | 2.197 | 0.06149 | -0.129 | 35.72

## 68. Re 4M Mach 0.10 (2)
BIGFOIL.COM POLAR EXPORT
Joukowsky 18.00% thick 5.00% camber
Joukowsky 18.00% thick 5.00% camber |  |  |  | Cl Max: | 1.9617 | at alpha= | 18.5 | deg
XFOIL ncrit=9 |  |  |  | L/D Max: | 159.614 | at alpha= | 5.5 | deg
Re: | 4000000 |  |  | Cd Min: | 0.09802 | at alpha= | -20 | deg
Mach: | 0.1 |  |  | Cl=0 at alpha= | -5.7374 | deg
|  |  |  | @ Cl=0.1, Cd= | 0.0064236
|  |  |  | @ Cl=0.4, Cd= | 0.00608
|  |  |  | @ Cl=0.6, Cd= | 0.0061039
alpha (deg) | Cl | Cd | Cm | Cl/Cd
-20 | -0.952 | 0.09802 | -0.0754 | -9.7123
-19.5 | -1.0098 | 0.08349 | -0.0849 | -12.0949
-19 | -1.0814 | 0.06793 | -0.0953 | -15.9193
-18.5 | -1.1385 | 0.05506 | -0.104 | -20.6774
-18 | -1.2013 | 0.04257 | -0.1123 | -28.2194
-17.5 | -1.1989 | 0.03241 | -0.1264 | -36.9917
-17 | -1.13 | 0.02604 | -0.1434 | -43.3948
-16.5 | -1.1444 | 0.0207 | -0.1447 | -55.285
-16 | -1.1619 | 0.01651 | -0.1439 | -70.3755
-15.5 | -1.1242 | 0.01518 | -0.1433 | -74.058
-15 | -1.0774 | 0.01425 | -0.143 | -75.607
-14.5 | -1.0277 | 0.01339 | -0.1429 | -76.7513
-14 | -0.9762 | 0.0126 | -0.1429 | -77.4762
-13.5 | -0.9213 | 0.01199 | -0.143 | -76.839
-13 | -0.8665 | 0.01134 | -0.1431 | -76.4109
-12.5 | -0.8096 | 0.01079 | -0.1434 | -75.0324
-12 | -0.7523 | 0.01029 | -0.1436 | -73.1098
-11.5 | -0.6942 | 0.00982 | -0.1439 | -70.6925
-11 | -0.6355 | 0.00939 | -0.1443 | -67.6784
-10.5 | -0.5763 | 0.00902 | -0.1447 | -63.8914
-10 | -0.5167 | 0.00863 | -0.1451 | -59.8725
-9.5 | -0.4569 | 0.00835 | -0.1455 | -54.7186
-9 | -0.3966 | 0.00801 | -0.146 | -49.5131
-8.5 | -0.3364 | 0.00775 | -0.1464 | -43.4065
-8 | -0.2756 | 0.00749 | -0.1469 | -36.7957
-7.5 | -0.2149 | 0.00729 | -0.1474 | -29.4787
-7 | -0.154 | 0.00706 | -0.1479 | -21.813
-6.5 | -0.093 | 0.00686 | -0.1484 | -13.5569
-6 | -0.0322 | 0.00671 | -0.1489 | -4.7988
-5.5 | 0.0291 | 0.00655 | -0.1494 | 4.4427
-5 | 0.09 | 0.00644 | -0.1499 | 13.9752
-4.5 | 0.1511 | 0.00634 | -0.1503 | 23.8328
-4 | 0.2122 | 0.00624 | -0.1508 | 34.0064
-3.5 | 0.2729 | 0.00619 | -0.1513 | 44.0872
-3 | 0.3339 | 0.00612 | -0.1517 | 54.5588
-2.5 | 0.3947 | 0.00608 | -0.1522 | 64.9178
-2 | 0.4551 | 0.00608 | -0.1526 | 74.852
-1.5 | 0.5157 | 0.00607 | -0.153 | 84.9588
-1 | 0.5761 | 0.00608 | -0.1534 | 94.7533
-0.5 | 0.636 | 0.00614 | -0.1537 | 103.5831
0 | 0.6958 | 0.0062 | -0.154 | 112.2258
0.5 | 0.7556 | 0.00626 | -0.1543 | 120.7029
1 | 0.8148 | 0.00637 | -0.1544 | 127.9121
1.5 | 0.8735 | 0.0065 | -0.1546 | 134.3846
2 | 0.9318 | 0.00665 | -0.1546 | 140.1203
2.5 | 0.99 | 0.00679 | -0.1547 | 145.8027
3 | 1.0478 | 0.00696 | -0.1547 | 150.546
3.5 | 1.1048 | 0.00716 | -0.1545 | 154.3017
4 | 1.1612 | 0.0074 | -0.1543 | 156.9189
4.5 | 1.2166 | 0.00767 | -0.1539 | 158.618
5 | 1.2712 | 0.00797 | -0.1534 | 159.4981
5.5 | 1.3248 | 0.0083 | -0.1527 | 159.6145
6 | 1.3772 | 0.00866 | -0.1518 | 159.03
6.5 | 1.4283 | 0.00905 | -0.1508 | 157.8232
7 | 1.4776 | 0.00949 | -0.1494 | 155.7007
7.5 | 1.525 | 0.00995 | -0.1477 | 153.2663
8 | 1.5695 | 0.01046 | -0.1455 | 150.0478
8.5 | 1.6062 | 0.01099 | -0.1419 | 146.151
9 | 1.6366 | 0.01162 | -0.1373 | 140.8434
9.5 | 1.6673 | 0.01234 | -0.133 | 135.1135
10 | 1.6925 | 0.0129 | -0.1279 | 131.2016
10.5 | 1.7201 | 0.01399 | -0.1237 | 122.9521
11 | 1.7464 | 0.01524 | -0.1196 | 114.5932
11.5 | 1.7712 | 0.01669 | -0.1156 | 106.1234
12 | 1.7949 | 0.01832 | -0.1118 | 97.9749
12.5 | 1.8169 | 0.02017 | -0.1082 | 90.0793
13 | 1.8388 | 0.02217 | -0.1048 | 82.9409
13.5 | 1.8589 | 0.02443 | -0.1016 | 76.0909
14 | 1.8762 | 0.02703 | -0.0986 | 69.4118
14.5 | 1.8909 | 0.03003 | -0.0957 | 62.967
15 | 1.904 | 0.03336 | -0.0931 | 57.0743
15.5 | 1.9186 | 0.03677 | -0.091 | 52.1784
16 | 1.93 | 0.04066 | -0.0891 | 47.4668
16.5 | 1.9379 | 0.0451 | -0.0875 | 42.969
17 | 1.9481 | 0.04949 | -0.0864 | 39.3635
17.5 | 1.9545 | 0.05451 | -0.0855 | 35.8558
18 | 1.9584 | 0.05998 | -0.085 | 32.6509
18.5 | 1.9617 | 0.06575 | -0.0849 | 29.8357
19 | 1.9592 | 0.07247 | -0.0852 | 27.0346
19.5 | 1.9581 | 0.07921 | -0.086 | 24.7204
20 | 1.9539 | 0.08652 | -0.0871 | 22.5832

## 69. Re 4M Mach 0.25 (1)
BIGFOIL.COM POLAR EXPORT
Joukowsky 18.00% thick 5.00% camber
Joukowsky 18.00% thick 5.00% camber |  |  |  | Cl Max: | 2.163 | at alpha= | 15.5 | deg
JavaFoil+Calcfoil stall+Eppler ext transition |  |  |  | L/D Max: | 138.968 | at alpha= | 3.5 | deg
Re: | 4000000 |  |  | Cd Min: | 0.00465 | at alpha= | -6 | deg
Mach: | 0.25 |  |  | Cl=0 at alpha= | -5.9531 | deg
|  |  |  | @ Cl=0.1, Cd= | 0.0048252
|  |  |  | @ Cl=0.4, Cd= | 0.0050121
|  |  |  | @ Cl=0.6, Cd= | 0.005422
alpha (deg) | Cl | Cd | Cm | Cl/Cd
-20 | -0.952 | 0.12972 | -0.102 | -7.336
-19.5 | -0.958 | 0.1213 | -0.103 | -7.901
-19 | -0.961 | 0.11372 | -0.104 | -8.454
-18.5 | -0.961 | 0.10569 | -0.106 | -9.095
-18 | -0.957 | 0.09805 | -0.107 | -9.764
-17.5 | -0.95 | 0.09078 | -0.109 | -10.462
-17 | -0.938 | 0.08424 | -0.11 | -11.131
-16.5 | -0.922 | 0.07762 | -0.112 | -11.875
-16 | -0.903 | 0.07137 | -0.113 | -12.647
-15.5 | -0.88 | 0.06541 | -0.115 | -13.458
-15 | -0.855 | 0.05972 | -0.117 | -14.316
-14.5 | -0.827 | 0.05421 | -0.118 | -15.254
-14 | -0.796 | 0.04899 | -0.12 | -16.246
-13.5 | -0.762 | 0.04417 | -0.122 | -17.256
-13 | -0.726 | 0.03952 | -0.123 | -18.368
-12.5 | -0.687 | 0.03537 | -0.125 | -19.413
-12 | -0.645 | 0.03143 | -0.127 | -20.532
-11.5 | -0.602 | 0.02771 | -0.128 | -21.731
-11 | -0.557 | 0.0243 | -0.13 | -22.914
-10.5 | -0.51 | 0.02111 | -0.132 | -24.151
-10 | -0.461 | 0.0183 | -0.134 | -25.174
-9.5 | -0.41 | 0.0157 | -0.136 | -26.108
-9 | -0.358 | 0.01331 | -0.138 | -26.889
-8.5 | -0.304 | 0.01124 | -0.14 | -27.054
-8 | -0.249 | 0.00934 | -0.143 | -26.638
-7.5 | -0.197 | 0.00477 | -0.15 | -41.22
-7 | -0.133 | 0.00472 | -0.15 | -28.263
-6.5 | -0.07 | 0.00466 | -0.15 | -15.009
-6 | -0.006 | 0.00465 | -0.15 | -1.292
-5.5 | 0.058 | 0.00478 | -0.15 | 12.162
-5 | 0.123 | 0.00485 | -0.15 | 25.267
-4.5 | 0.187 | 0.00483 | -0.15 | 38.711
-4 | 0.252 | 0.0049 | -0.15 | 51.432
-3.5 | 0.317 | 0.00504 | -0.15 | 62.806
-3 | 0.381 | 0.00498 | -0.15 | 76.64
-2.5 | 0.446 | 0.00509 | -0.151 | 87.734
-2 | 0.511 | 0.00524 | -0.151 | 97.428
-1.5 | 0.575 | 0.00534 | -0.151 | 107.674
-1 | 0.639 | 0.00555 | -0.151 | 115.07
-0.5 | 0.703 | 0.00573 | -0.151 | 122.652
0 | 0.767 | 0.00596 | -0.151 | 128.589
0.5 | 0.831 | 0.00618 | -0.151 | 134.45
1 | 0.894 | 0.00744 | -0.151 | 120.231
1.5 | 0.957 | 0.00775 | -0.151 | 123.472
2 | 1.021 | 0.00813 | -0.151 | 125.579
2.5 | 1.083 | 0.00857 | -0.151 | 126.461
3 | 1.143 | 0.00887 | -0.15 | 128.943
3.5 | 1.204 | 0.00866 | -0.15 | 138.968
4 | 1.264 | 0.00957 | -0.15 | 132.046
4.5 | 1.323 | 0.01002 | -0.15 | 131.998
5 | 1.381 | 0.01053 | -0.149 | 131.165
5.5 | 1.439 | 0.01106 | -0.149 | 130.106
6 | 1.496 | 0.01165 | -0.149 | 128.406
6.5 | 1.551 | 0.01228 | -0.148 | 126.344
7 | 1.606 | 0.01299 | -0.148 | 123.631
7.5 | 1.658 | 0.01376 | -0.148 | 120.523
8 | 1.71 | 0.01461 | -0.147 | 117.011
8.5 | 1.759 | 0.01553 | -0.147 | 113.316
9 | 1.807 | 0.01653 | -0.146 | 109.325
9.5 | 1.853 | 0.01762 | -0.146 | 105.126
10 | 1.896 | 0.01882 | -0.145 | 100.743
10.5 | 1.937 | 0.02007 | -0.145 | 96.48
11 | 1.975 | 0.02109 | -0.144 | 93.671
11.5 | 2.011 | 0.02261 | -0.144 | 88.91
12 | 2.043 | 0.02427 | -0.143 | 84.17
12.5 | 2.072 | 0.02601 | -0.142 | 79.666
13 | 2.097 | 0.02788 | -0.142 | 75.218
13.5 | 2.119 | 0.02991 | -0.141 | 70.85
14 | 2.137 | 0.0321 | -0.14 | 66.562
14.5 | 2.15 | 0.03444 | -0.14 | 62.413
15 | 2.159 | 0.03699 | -0.139 | 58.363
15.5 | 2.163 | 0.03969 | -0.138 | 54.51
16 | 2.163 | 0.0427 | -0.137 | 50.649
16.5 | 2.156 | 0.04592 | -0.137 | 46.956
17 | 2.145 | 0.04952 | -0.136 | 43.323
17.5 | 2.13 | 0.05329 | -0.135 | 39.959
18 | 2.109 | 0.05762 | -0.134 | 36.597
18.5 | 2.081 | 0.06212 | -0.133 | 33.501
19 | 2.048 | 0.06714 | -0.132 | 30.505
19.5 | 2.011 | 0.0725 | -0.131 | 27.734
20 | 1.968 | 0.0786 | -0.13 | 25.043

## 70. Re 4M Mach 0.25 (2)
BIGFOIL.COM POLAR EXPORT
Joukowsky 18.00% thick 5.00% camber
Joukowsky 18.00% thick 5.00% camber |  |  |  | Cl Max: | 1.919 | at alpha= | 17.5 | deg
XFOIL ncrit=9 |  |  |  | L/D Max: | 158.347 | at alpha= | 5 | deg
Re: | 4000000 |  |  | Cd Min: | 0.1221 | at alpha= | -19.5 | deg
Mach: | 0.25 |  |  | Cl=0 at alpha= | -5.6923 | deg
|  |  |  | @ Cl=0.1, Cd= | 0.0065519
|  |  |  | @ Cl=0.4, Cd= | 0.0061945
|  |  |  | @ Cl=0.6, Cd= | 0.0062139
alpha (deg) | Cl | Cd | Cm | Cl/Cd
-19.5 | -0.7834 | 0.1221 | -0.0659 | -6.4161
-19 | -0.7979 | 0.11273 | -0.0717 | -7.078
-18.5 | -0.8379 | 0.10013 | -0.08 | -8.3681
-18 | -0.8776 | 0.0881 | -0.088 | -9.9614
-17.5 | -0.9253 | 0.07568 | -0.0964 | -12.2265
-17 | -0.9725 | 0.06276 | -0.1066 | -15.4955
-16.5 | -0.9835 | 0.04851 | -0.1267 | -20.2742
-16 | -0.9583 | 0.03594 | -0.1505 | -26.6639
-15.5 | -1.013 | 0.02798 | -0.1518 | -36.2044
-15 | -1.0552 | 0.02123 | -0.1519 | -49.7033
-14.5 | -1.0649 | 0.01638 | -0.1534 | -65.0122
-13.5 | -0.9693 | 0.01384 | -0.1524 | -70.0361
-13 | -0.9149 | 0.01282 | -0.152 | -71.3651
-12.5 | -0.8561 | 0.01212 | -0.1516 | -70.6353
-12 | -0.7971 | 0.01131 | -0.1515 | -70.4775
-11.5 | -0.7359 | 0.01076 | -0.1513 | -68.3922
-11 | -0.6743 | 0.01012 | -0.1513 | -66.6304
-10.5 | -0.6119 | 0.00968 | -0.1513 | -63.2128
-10 | -0.5489 | 0.00919 | -0.1514 | -59.728
-9.5 | -0.4858 | 0.00878 | -0.1515 | -55.3303
-9 | -0.4221 | 0.00844 | -0.1517 | -50.0118
-8.5 | -0.3585 | 0.00809 | -0.152 | -44.314
-8 | -0.2949 | 0.00779 | -0.1522 | -37.8562
-7.5 | -0.2308 | 0.00751 | -0.1525 | -30.7324
-7 | -0.1672 | 0.00731 | -0.1528 | -22.8728
-6.5 | -0.103 | 0.00708 | -0.1532 | -14.548
-6 | -0.0392 | 0.0069 | -0.1536 | -5.6812
-5.5 | 0.0245 | 0.00673 | -0.154 | 3.6404
-5 | 0.0885 | 0.00657 | -0.1544 | 13.4703
-4.5 | 0.152 | 0.00647 | -0.1548 | 23.493
-4 | 0.2157 | 0.00636 | -0.1552 | 33.9151
-3.5 | 0.2792 | 0.00628 | -0.1556 | 44.4586
-3 | 0.3423 | 0.00624 | -0.156 | 54.8558
-2.5 | 0.4057 | 0.00619 | -0.1564 | 65.5412
-2 | 0.4687 | 0.00617 | -0.1568 | 75.9643
-1.5 | 0.5312 | 0.0062 | -0.1571 | 85.6774
-1 | 0.5939 | 0.00621 | -0.1574 | 95.6361
-0.5 | 0.6564 | 0.00625 | -0.1577 | 105.024
0 | 0.7183 | 0.00633 | -0.1579 | 113.4755
0.5 | 0.7798 | 0.00643 | -0.158 | 121.2753
1 | 0.8415 | 0.00652 | -0.1582 | 129.0644
1.5 | 0.9027 | 0.00663 | -0.1583 | 136.1538
2 | 0.9632 | 0.00679 | -0.1582 | 141.8557
2.5 | 1.0231 | 0.00698 | -0.1581 | 146.5759
3.5 | 1.1411 | 0.00743 | -0.1575 | 153.5801
4 | 1.1994 | 0.00768 | -0.157 | 156.1719
4.5 | 1.2566 | 0.00797 | -0.1563 | 157.6662
5 | 1.3127 | 0.00829 | -0.1554 | 158.3474
5.5 | 1.3672 | 0.00866 | -0.1543 | 157.8753
6 | 1.4201 | 0.00906 | -0.1529 | 156.7439
6.5 | 1.4706 | 0.00951 | -0.151 | 154.6372
7 | 1.5182 | 0.01001 | -0.1487 | 151.6683
7.5 | 1.5575 | 0.01053 | -0.1447 | 147.9107
8 | 1.5912 | 0.01116 | -0.1399 | 142.5806
8.5 | 1.6239 | 0.01193 | -0.1353 | 136.119
9 | 1.6558 | 0.01282 | -0.1308 | 129.1576
9.5 | 1.6859 | 0.01388 | -0.1263 | 121.4625
10 | 1.7135 | 0.01477 | -0.1217 | 116.0122
10.5 | 1.7385 | 0.01626 | -0.117 | 106.9188
11 | 1.7629 | 0.01804 | -0.1127 | 97.7217
11.5 | 1.7863 | 0.02002 | -0.1087 | 89.2258
12 | 1.8074 | 0.02231 | -0.1048 | 81.013
12.5 | 1.827 | 0.02489 | -0.1012 | 73.403
13 | 1.8446 | 0.02778 | -0.0979 | 66.4003
13.5 | 1.8599 | 0.03108 | -0.0948 | 59.8423
14 | 1.8732 | 0.03478 | -0.092 | 53.8585
14.5 | 1.8871 | 0.03866 | -0.0897 | 48.8127
15 | 1.8984 | 0.043 | -0.0878 | 44.1488
15.5 | 1.9066 | 0.04785 | -0.0861 | 39.8454
16 | 1.9137 | 0.05305 | -0.0849 | 36.0735
16.5 | 1.9184 | 0.05876 | -0.0842 | 32.6481
17 | 1.9183 | 0.06526 | -0.0839 | 29.3947
17.5 | 1.919 | 0.07189 | -0.084 | 26.6936
18 | 1.9188 | 0.07887 | -0.0846 | 24.3286
18.5 | 1.9143 | 0.08658 | -0.0856 | 22.1102
19 | 1.9091 | 0.09463 | -0.0872 | 20.1744
19.5 | 1.8983 | 0.10358 | -0.0895 | 18.3269
20 | 1.8928 | 0.1119 | -0.0919 | 16.9151

## 71. Re 4M Mach 0.50 (1)
BIGFOIL.COM POLAR EXPORT
Joukowsky 18.00% thick 5.00% camber
Joukowsky 18.00% thick 5.00% camber |  |  |  | Cl Max: | 1.954 | at alpha= | 10.5 | deg
JavaFoil+Calcfoil stall+Eppler ext transition |  |  |  | L/D Max: | 129.882 | at alpha= | -0.5 | deg
Re: | 4000000 |  |  | Cd Min: | 0.00492 | at alpha= | -5 | deg
Mach: | 0.5 |  |  | Cl=0 at alpha= | -5.9577 | deg
|  |  |  | @ Cl=0.1, Cd= | 0.0049301
|  |  |  | @ Cl=0.4, Cd= | 0.0050957
|  |  |  | @ Cl=0.6, Cd= | 0.0055608
alpha (deg) | Cl | Cd | Cm | Cl/Cd
-20 | -0.825 | 0.1635 | -0.099 | -5.048
-19.5 | -0.796 | 0.16157 | -0.099 | -4.929
-19 | -0.766 | 0.15417 | -0.097 | -4.968
-18.5 | -0.737 | 0.14997 | -0.097 | -4.913
-18 | -0.707 | 0.14454 | -0.096 | -4.89
-17.5 | -0.677 | 0.13953 | -0.095 | -4.855
-17 | -0.649 | 0.13878 | -0.096 | -4.674
-16.5 | -0.618 | 0.13211 | -0.093 | -4.678
-16 | -0.589 | 0.12869 | -0.094 | -4.576
-15.5 | -0.559 | 0.12303 | -0.091 | -4.542
-15 | -0.53 | 0.11894 | -0.092 | -4.453
-14.5 | -0.5 | 0.11014 | -0.09 | -4.54
-14 | -0.471 | 0.10968 | -0.091 | -4.295
-13.5 | -0.442 | 0.09758 | -0.091 | -4.527
-13 | -0.413 | 0.0952 | -0.093 | -4.339
-12.5 | -0.386 | 0.0892 | -0.099 | -4.326
-12 | -0.361 | 0.07722 | -0.11 | -4.676
-11.5 | -0.503 | 0.06026 | -0.121 | -8.348
-11 | -0.51 | 0.04964 | -0.127 | -10.279
-10.5 | -0.49 | 0.04201 | -0.132 | -11.661
-10 | -0.456 | 0.0357 | -0.136 | -12.767
-9.5 | -0.414 | 0.03042 | -0.139 | -13.595
-9 | -0.366 | 0.02582 | -0.142 | -14.161
-8.5 | -0.313 | 0.02202 | -0.145 | -14.23
-8 | -0.257 | 0.0186 | -0.148 | -13.84
-7.5 | -0.198 | 0.01573 | -0.15 | -12.615
-7 | -0.137 | 0.01322 | -0.153 | -10.35
-6.5 | -0.073 | 0.01109 | -0.156 | -6.564
-6 | -0.006 | 0.0092 | -0.159 | -0.692
-5.5 | 0.065 | 0.00494 | -0.168 | 13.098
-5 | 0.136 | 0.00492 | -0.168 | 27.717
-4.5 | 0.209 | 0.00495 | -0.168 | 42.101
-4 | 0.281 | 0.005 | -0.168 | 56.186
-3.5 | 0.353 | 0.00507 | -0.168 | 69.705
-3 | 0.426 | 0.00511 | -0.168 | 83.356
-2.5 | 0.498 | 0.00537 | -0.168 | 92.844
-2 | 0.57 | 0.00549 | -0.168 | 103.903
-1.5 | 0.642 | 0.00566 | -0.168 | 113.311
-1 | 0.713 | 0.00584 | -0.168 | 122.207
-0.5 | 0.785 | 0.00604 | -0.169 | 129.882
0 | 0.856 | 0.00759 | -0.169 | 112.693
0.5 | 0.926 | 0.00808 | -0.169 | 114.683
1 | 0.993 | 0.00811 | -0.168 | 122.436
1.5 | 1.062 | 0.00899 | -0.168 | 118.106
2 | 1.13 | 0.00939 | -0.167 | 120.244
2.5 | 1.197 | 0.00989 | -0.167 | 121.033
3 | 1.263 | 0.01042 | -0.167 | 121.15
3.5 | 1.328 | 0.01102 | -0.167 | 120.471
4 | 1.392 | 0.0117 | -0.166 | 118.971
4.5 | 1.455 | 0.01244 | -0.166 | 116.954
5 | 1.517 | 0.01326 | -0.165 | 114.393
5.5 | 1.577 | 0.0142 | -0.165 | 111.075
6 | 1.635 | 0.01527 | -0.164 | 107.075
6.5 | 1.69 | 0.01644 | -0.164 | 102.771
7 | 1.743 | 0.0178 | -0.163 | 97.917
7.5 | 1.792 | 0.01933 | -0.163 | 92.711
8 | 1.837 | 0.02106 | -0.162 | 87.219
8.5 | 1.877 | 0.02305 | -0.161 | 81.438
9 | 1.911 | 0.02536 | -0.16 | 75.342
9.5 | 1.937 | 0.02797 | -0.159 | 69.25
10 | 1.952 | 0.03101 | -0.158 | 62.94
10.5 | 1.954 | 0.0345 | -0.157 | 56.636
11 | 1.936 | 0.03843 | -0.156 | 50.379
11.5 | 1.886 | 0.04375 | -0.154 | 43.116
12 | 1.775 | 0.05105 | -0.152 | 34.765
12.5 | 1.171 | 0.06885 | -0.148 | 17.016
13 | 1.197 | 0.07159 | -0.147 | 16.717
13.5 | 1.094 | 0.10709 | -0.087 | 10.215
14 | 1.225 | 0.08571 | -0.139 | 14.293
14.5 | 1.256 | 0.089 | -0.14 | 14.108
15 | 1.277 | 0.09498 | -0.138 | 13.443
15.5 | 1.288 | 0.10444 | -0.133 | 12.329

## 72. Re 4M Mach 0.50 (2)
BIGFOIL.COM POLAR EXPORT
Joukowsky 18.00% thick 5.00% camber
Joukowsky 18.00% thick 5.00% camber |  |  |  | Cl Max: | 1.8141 | at alpha= | 12.5 | deg
XFOIL ncrit=9 |  |  |  | L/D Max: | 148.751 | at alpha= | 3.5 | deg
Re: | 4000000 |  |  | Cd Min: | 0.14923 | at alpha= | 17.5 | deg
Mach: | 0.5 |  |  | Cl=0 at alpha= | -5.4838 | deg
|  |  |  | @ Cl=0.1, Cd= | 0.0072336
|  |  |  | @ Cl=0.4, Cd= | 0.0067778
|  |  |  | @ Cl=0.6, Cd= | 0.0067214
alpha (deg) | Cl | Cd | Cm | Cl/Cd
-15.5 | -0.3966 | 0.10213 | -0.1276 | -3.8833
-15 | -0.4048 | 0.09403 | -0.1328 | -4.305
-14.5 | -0.4137 | 0.08605 | -0.138 | -4.8077
-14 | -0.4281 | 0.07783 | -0.1437 | -5.5004
-13.5 | -0.4501 | 0.06933 | -0.1496 | -6.4921
-13 | -0.4776 | 0.06087 | -0.1555 | -7.8462
-12.5 | -0.5097 | 0.05254 | -0.1611 | -9.7012
-12 | -0.5551 | 0.044 | -0.1665 | -12.6159
-11.5 | -0.6141 | 0.03543 | -0.1709 | -17.3328
-11 | -0.6883 | 0.02699 | -0.173 | -25.502
-10.5 | -0.745 | 0.01807 | -0.1785 | -41.2286
-10 | -0.6987 | 0.01396 | -0.1822 | -50.0501
-9 | -0.5524 | 0.01116 | -0.1799 | -49.4982
-8.5 | -0.4743 | 0.01028 | -0.1787 | -46.1381
-8 | -0.3949 | 0.00959 | -0.1777 | -41.1783
-7.5 | -0.3154 | 0.00903 | -0.1768 | -34.928
-6.5 | -0.1578 | 0.00814 | -0.1755 | -19.3857
-6 | -0.0799 | 0.00781 | -0.1751 | -10.2305
-5.5 | -0.0025 | 0.00754 | -0.1748 | -0.33156
-5 | 0.0747 | 0.00729 | -0.1746 | 10.2469
-4.5 | 0.151 | 0.00712 | -0.1745 | 21.2079
-4 | 0.2268 | 0.00697 | -0.1744 | 32.5395
-3.5 | 0.3024 | 0.00685 | -0.1745 | 44.146
-2.5 | 0.4511 | 0.00674 | -0.1745 | 66.9288
-2 | 0.5253 | 0.00671 | -0.1746 | 78.2861
-1.5 | 0.5986 | 0.00672 | -0.1746 | 89.0774
-1 | 0.6709 | 0.00679 | -0.1745 | 98.8071
-0.5 | 0.7435 | 0.00685 | -0.1744 | 108.5401
0 | 0.8155 | 0.00694 | -0.1742 | 117.5072
0.5 | 0.8864 | 0.00708 | -0.1738 | 125.1977
1 | 0.9562 | 0.00726 | -0.1732 | 131.708
1.5 | 1.0253 | 0.00747 | -0.1724 | 137.2557
2 | 1.0939 | 0.00769 | -0.1714 | 142.2497
2.5 | 1.1608 | 0.00795 | -0.1701 | 146.0126
3 | 1.2254 | 0.00827 | -0.1683 | 148.1741
3.5 | 1.2867 | 0.00865 | -0.1658 | 148.7514
4 | 1.3394 | 0.00907 | -0.1617 | 147.6736
4.5 | 1.3847 | 0.00963 | -0.1564 | 143.7902
5.5 | 1.4761 | 0.01112 | -0.1465 | 132.7428
6 | 1.5196 | 0.01212 | -0.1415 | 125.3795
6.5 | 1.56 | 0.01336 | -0.1364 | 116.7665
7 | 1.5982 | 0.01485 | -0.1313 | 107.6229
7.5 | 1.6345 | 0.0166 | -0.1263 | 98.4639
8 | 1.6669 | 0.01872 | -0.1212 | 89.0438
8.5 | 1.6958 | 0.02124 | -0.1163 | 79.8399
9 | 1.7219 | 0.02412 | -0.1115 | 71.3889
9.5 | 1.7449 | 0.02746 | -0.1071 | 63.5433
10 | 1.7648 | 0.03126 | -0.103 | 56.4555
10.5 | 1.783 | 0.03544 | -0.0994 | 50.3104
11 | 1.793 | 0.03994 | -0.0955 | 44.8923
11.5 | 1.8036 | 0.04532 | -0.0927 | 39.797
12 | 1.8099 | 0.05141 | -0.0906 | 35.2052
12.5 | 1.8141 | 0.05799 | -0.0889 | 31.283
13 | 1.8133 | 0.06536 | -0.0881 | 27.7433
14 | 1.811 | 0.08124 | -0.0881 | 22.292
14.5 | 1.8041 | 0.09026 | -0.0893 | 19.9878
15 | 1.7976 | 0.09955 | -0.0911 | 18.0573
15.5 | 1.7873 | 0.10949 | -0.0937 | 16.3239
16 | 1.781 | 0.11921 | -0.0966 | 14.94
16.5 | 1.7731 | 0.12922 | -0.1003 | 13.7216
17 | 1.7649 | 0.13941 | -0.1046 | 12.6598
17.5 | 1.7603 | 0.14923 | -0.109 | 11.7959

## 73. Re 5M Mach 0.00 (1)
BIGFOIL.COM POLAR EXPORT
Joukowsky 18.00% thick 5.00% camber
Joukowsky 18.00% thick 5.00% camber |  |  |  | Cl Max: | 2.251 | at alpha= | 18 | deg
JavaFoil+Calcfoil stall+Eppler ext transition |  |  |  | L/D Max: | 145.244 | at alpha= | 4.5 | deg
Re: | 5000000 |  |  | Cd Min: | 0.00452 | at alpha= | -6.5 | deg
Mach: | 0 |  |  | Cl=0 at alpha= | -5.9516 | deg
|  |  |  | @ Cl=0.1, Cd= | 0.0046891
|  |  |  | @ Cl=0.4, Cd= | 0.004934
|  |  |  | @ Cl=0.6, Cd= | 0.005374
alpha (deg) | Cl | Cd | Cm | Cl/Cd
-20 | -1.112 | 0.10409 | -0.106 | -10.679
-19.5 | -1.098 | 0.09759 | -0.107 | -11.251
-19 | -1.083 | 0.09097 | -0.108 | -11.901
-18.5 | -1.065 | 0.08498 | -0.109 | -12.53
-18 | -1.045 | 0.07915 | -0.11 | -13.203
-17.5 | -1.023 | 0.07354 | -0.111 | -13.911
-17 | -0.999 | 0.06814 | -0.112 | -14.657
-16.5 | -0.972 | 0.06291 | -0.114 | -15.446
-16 | -0.943 | 0.05774 | -0.115 | -16.334
-15.5 | -0.913 | 0.05263 | -0.116 | -17.341
-15 | -0.88 | 0.04795 | -0.118 | -18.353
-14.5 | -0.846 | 0.04339 | -0.119 | -19.493
-14 | -0.809 | 0.03927 | -0.121 | -20.61
-13.5 | -0.771 | 0.03527 | -0.122 | -21.872
-13 | -0.732 | 0.03145 | -0.123 | -23.262
-12.5 | -0.69 | 0.02799 | -0.125 | -24.643
-12 | -0.646 | 0.02467 | -0.127 | -26.206
-11.5 | -0.602 | 0.02166 | -0.128 | -27.779
-11 | -0.555 | 0.01884 | -0.13 | -29.472
-10.5 | -0.508 | 0.01628 | -0.132 | -31.173
-10 | -0.458 | 0.01389 | -0.133 | -33.011
-9.5 | -0.408 | 0.01173 | -0.135 | -34.789
-9 | -0.356 | 0.00982 | -0.138 | -36.288
-8.5 | -0.305 | 0.00808 | -0.141 | -37.735
-8 | -0.252 | 0.00463 | -0.145 | -54.403
-7.5 | -0.191 | 0.00459 | -0.145 | -41.562
-7 | -0.13 | 0.00453 | -0.145 | -28.598
-6.5 | -0.068 | 0.00452 | -0.145 | -15.014
-6 | -0.006 | 0.00468 | -0.145 | -1.243
-5.5 | 0.056 | 0.00471 | -0.145 | 11.985
-5 | 0.119 | 0.00468 | -0.145 | 25.399
-4.5 | 0.181 | 0.00473 | -0.145 | 38.352
-4 | 0.244 | 0.00486 | -0.146 | 50.205
-3.5 | 0.307 | 0.00478 | -0.146 | 64.121
-3 | 0.369 | 0.00487 | -0.146 | 75.782
-2.5 | 0.432 | 0.005 | -0.146 | 86.374
-2 | 0.495 | 0.00508 | -0.146 | 97.268
-1.5 | 0.557 | 0.00527 | -0.146 | 105.72
-1 | 0.619 | 0.00542 | -0.146 | 114.2
-0.5 | 0.681 | 0.00568 | -0.146 | 119.81
0 | 0.743 | 0.00582 | -0.146 | 127.62
0.5 | 0.805 | 0.00598 | -0.146 | 134.6
1 | 0.866 | 0.00618 | -0.146 | 140.22
1.5 | 0.928 | 0.00742 | -0.146 | 125.006
2 | 0.989 | 0.0077 | -0.146 | 128.39
2.5 | 1.05 | 0.00807 | -0.146 | 130.011
3 | 1.111 | 0.00852 | -0.146 | 130.344
3.5 | 1.171 | 0.00899 | -0.146 | 130.306
4 | 1.228 | 0.00908 | -0.146 | 135.276
4.5 | 1.286 | 0.00886 | -0.145 | 145.244
5 | 1.344 | 0.00984 | -0.145 | 136.539
5.5 | 1.4 | 0.0103 | -0.145 | 135.988
6 | 1.456 | 0.01079 | -0.145 | 134.951
6.5 | 1.511 | 0.01133 | -0.144 | 133.411
7 | 1.565 | 0.01191 | -0.144 | 131.35
7.5 | 1.618 | 0.01255 | -0.144 | 128.864
8 | 1.669 | 0.01324 | -0.143 | 126.023
8.5 | 1.719 | 0.01399 | -0.143 | 122.871
9 | 1.767 | 0.01479 | -0.142 | 119.507
9.5 | 1.814 | 0.01567 | -0.142 | 115.823
10 | 1.86 | 0.0166 | -0.142 | 112.055
10.5 | 1.903 | 0.01759 | -0.141 | 108.205
11 | 1.944 | 0.01862 | -0.141 | 104.419
11.5 | 1.983 | 0.01939 | -0.14 | 102.297
12 | 2.02 | 0.02064 | -0.14 | 97.874
12.5 | 2.055 | 0.02196 | -0.139 | 93.571
13 | 2.087 | 0.02338 | -0.139 | 89.273
13.5 | 2.117 | 0.02486 | -0.138 | 85.152
14 | 2.144 | 0.02648 | -0.137 | 80.963
14.5 | 2.167 | 0.02817 | -0.137 | 76.935
15 | 2.189 | 0.02998 | -0.136 | 72.99
15.5 | 2.207 | 0.03195 | -0.136 | 69.07
16 | 2.222 | 0.03401 | -0.135 | 65.321
16.5 | 2.233 | 0.03627 | -0.134 | 61.569
17 | 2.242 | 0.03865 | -0.134 | 57.995
17.5 | 2.248 | 0.0412 | -0.133 | 54.558
18 | 2.251 | 0.04396 | -0.132 | 51.2
18.5 | 2.249 | 0.04688 | -0.132 | 47.972
19 | 2.245 | 0.05006 | -0.131 | 44.844
19.5 | 2.238 | 0.05338 | -0.13 | 41.919
20 | 2.228 | 0.05684 | -0.129 | 39.2

## 74. Re 5M Mach 0.00 (2)
BIGFOIL.COM POLAR EXPORT
Joukowsky 18.00% thick 5.00% camber
Joukowsky 18.00% thick 5.00% camber |  |  |  | Cl Max: | 1.996 | at alpha= | 19 | deg
XFOIL ncrit=9 |  |  |  | L/D Max: | 163.127 | at alpha= | 5.5 | deg
Re: | 5000000 |  |  | Cd Min: | 0.07774 | at alpha= | 20 | deg
Mach: | 0 |  |  | Cl=0 at alpha= | -5.7525 | deg
|  |  |  | @ Cl=0.1, Cd= | 0.0061841
|  |  |  | @ Cl=0.4, Cd= | 0.005878
|  |  |  | @ Cl=0.6, Cd= | 0.0059329
alpha (deg) | Cl | Cd | Cm | Cl/Cd
-20 | -1.119 | 0.07412 | -0.0898 | -15.0971
-19.5 | -1.1753 | 0.06096 | -0.0986 | -19.2799
-19 | -1.2351 | 0.04814 | -0.1072 | -25.6564
-18.5 | -1.277 | 0.03758 | -0.1151 | -33.9808
-18 | -1.2587 | 0.02873 | -0.1292 | -43.8113
-17.5 | -1.202 | 0.02243 | -0.1445 | -53.5889
-17 | -1.2427 | 0.01727 | -0.1424 | -71.9572
-16.5 | -1.2129 | 0.01574 | -0.1418 | -77.0584
-16 | -1.1704 | 0.01479 | -0.1413 | -79.1346
-15.5 | -1.1256 | 0.01377 | -0.141 | -81.7429
-15 | -1.0761 | 0.01297 | -0.141 | -82.9684
-14.5 | -1.0236 | 0.01238 | -0.141 | -82.6817
-14 | -0.9706 | 0.01166 | -0.1412 | -83.2419
-13.5 | -0.9159 | 0.01111 | -0.1414 | -82.4392
-13 | -0.8597 | 0.01062 | -0.1417 | -80.951
-12.5 | -0.8034 | 0.01009 | -0.142 | -79.6234
-12 | -0.7457 | 0.0097 | -0.1424 | -76.8763
-11.5 | -0.688 | 0.00924 | -0.1428 | -74.4589
-11 | -0.6295 | 0.00891 | -0.1432 | -70.651
-10.5 | -0.5707 | 0.00851 | -0.1437 | -67.0623
-10 | -0.5115 | 0.00823 | -0.1441 | -62.1507
-9.5 | -0.4518 | 0.00791 | -0.1447 | -57.1176
-9 | -0.3923 | 0.00764 | -0.1451 | -51.3482
-8.5 | -0.3321 | 0.0074 | -0.1457 | -44.8784
-8 | -0.272 | 0.00717 | -0.1462 | -37.9358
-7.5 | -0.2117 | 0.00695 | -0.1467 | -30.4604
-7 | -0.1511 | 0.00675 | -0.1472 | -22.3852
-6.5 | -0.0908 | 0.00661 | -0.1477 | -13.7368
-6 | -0.03 | 0.00645 | -0.1483 | -4.6512
-5.5 | 0.0306 | 0.00633 | -0.1488 | 4.8341
-5 | 0.0912 | 0.0062 | -0.1493 | 14.7097
-4.5 | 0.152 | 0.00609 | -0.1498 | 24.9589
-4 | 0.2124 | 0.00603 | -0.1503 | 35.2239
-3.5 | 0.2731 | 0.00595 | -0.1508 | 45.8992
-3 | 0.3337 | 0.0059 | -0.1513 | 56.5593
-2 | 0.4543 | 0.00586 | -0.1522 | 77.5256
-1.5 | 0.5145 | 0.00587 | -0.1526 | 87.6491
-1 | 0.5742 | 0.00592 | -0.1529 | 96.9932
-0.5 | 0.634 | 0.00595 | -0.1533 | 106.5546
0 | 0.6937 | 0.00599 | -0.1536 | 115.8097
0.5 | 0.7529 | 0.00607 | -0.1539 | 124.0362
1 | 0.8116 | 0.00618 | -0.1541 | 131.3269
1.5 | 0.8702 | 0.0063 | -0.1543 | 138.127
2 | 0.9287 | 0.00642 | -0.1545 | 144.6573
2.5 | 0.9866 | 0.00657 | -0.1545 | 150.1674
3 | 1.0438 | 0.00676 | -0.1545 | 154.4083
3.5 | 1.1004 | 0.00697 | -0.1544 | 157.8766
4 | 1.1564 | 0.00721 | -0.1542 | 160.3883
4.5 | 1.2117 | 0.00748 | -0.1539 | 161.992
5 | 1.2661 | 0.00777 | -0.1535 | 162.9472
5.5 | 1.3197 | 0.00809 | -0.1529 | 163.1273
6 | 1.3722 | 0.00844 | -0.1522 | 162.5829
6.5 | 1.4236 | 0.00881 | -0.1512 | 161.5891
7 | 1.4735 | 0.00923 | -0.1501 | 159.6425
7.5 | 1.5216 | 0.00967 | -0.1487 | 157.3526
8 | 1.5675 | 0.01015 | -0.1469 | 154.4335
8.5 | 1.6103 | 0.01067 | -0.1445 | 150.9185
9 | 1.6424 | 0.01121 | -0.1402 | 146.512
9.5 | 1.6723 | 0.01187 | -0.1357 | 140.8846
10 | 1.7017 | 0.01262 | -0.1315 | 134.8415
10.5 | 1.7267 | 0.01323 | -0.1266 | 130.514
11 | 1.7536 | 0.01434 | -0.1225 | 122.2873
11.5 | 1.7797 | 0.0156 | -0.1185 | 114.0833
12 | 1.8044 | 0.01704 | -0.1147 | 105.892
12.5 | 1.8281 | 0.01864 | -0.1111 | 98.074
13 | 1.8519 | 0.02036 | -0.1078 | 90.9578
13.5 | 1.8721 | 0.02242 | -0.1044 | 83.5013
14 | 1.8905 | 0.02474 | -0.1012 | 76.4147
14.5 | 1.9067 | 0.02739 | -0.0982 | 69.613
15 | 1.9237 | 0.03017 | -0.0956 | 63.762
15.5 | 1.9388 | 0.03328 | -0.0932 | 58.2572
16 | 1.9496 | 0.03695 | -0.091 | 52.7632
16.5 | 1.9625 | 0.04064 | -0.0893 | 48.2899
17 | 1.9731 | 0.04473 | -0.0878 | 44.1113
17.5 | 1.9796 | 0.04941 | -0.0866 | 40.0648
18 | 1.9879 | 0.05412 | -0.0858 | 36.7313
18.5 | 1.9908 | 0.05962 | -0.0853 | 33.3915
19 | 1.996 | 0.06504 | -0.0852 | 30.6888
19.5 | 1.9949 | 0.07141 | -0.0854 | 27.9359
20 | 1.9957 | 0.07774 | -0.0861 | 25.6715

## 75. Re 5M Mach 0.10 (1)
BIGFOIL.COM POLAR EXPORT
Joukowsky 18.00% thick 5.00% camber
Joukowsky 18.00% thick 5.00% camber |  |  |  | Cl Max: | 2.236 | at alpha= | 17.5 | deg
JavaFoil+Calcfoil stall+Eppler ext transition |  |  |  | L/D Max: | 144.588 | at alpha= | 4.5 | deg
Re: | 5000000 |  |  | Cd Min: | 0.00452 | at alpha= | -6.5 | deg
Mach: | 0.1 |  |  | Cl=0 at alpha= | -5.9524 | deg
|  |  |  | @ Cl=0.1, Cd= | 0.0046892
|  |  |  | @ Cl=0.4, Cd= | 0.0049398
|  |  |  | @ Cl=0.6, Cd= | 0.0053732
alpha (deg) | Cl | Cd | Cm | Cl/Cd
-20 | -1.094 | 0.10709 | -0.105 | -10.221
-19.5 | -1.083 | 0.1004 | -0.106 | -10.788
-19 | -1.07 | 0.09393 | -0.107 | -11.386
-18.5 | -1.054 | 0.0874 | -0.109 | -12.059
-18 | -1.036 | 0.08144 | -0.11 | -12.717
-17.5 | -1.015 | 0.07568 | -0.111 | -13.415
-17 | -0.992 | 0.07013 | -0.112 | -14.148
-16.5 | -0.967 | 0.06456 | -0.114 | -14.975
-16 | -0.939 | 0.05944 | -0.115 | -15.796
-15.5 | -0.909 | 0.05418 | -0.116 | -16.787
-15 | -0.878 | 0.04919 | -0.118 | -17.85
-14.5 | -0.844 | 0.0447 | -0.119 | -18.884
-14 | -0.808 | 0.04046 | -0.121 | -19.983
-13.5 | -0.771 | 0.03636 | -0.122 | -21.198
-13 | -0.731 | 0.03244 | -0.124 | -22.546
-12.5 | -0.69 | 0.02888 | -0.125 | -23.887
-12 | -0.647 | 0.02548 | -0.127 | -25.384
-11.5 | -0.602 | 0.02239 | -0.128 | -26.89
-11 | -0.556 | 0.01942 | -0.13 | -28.636
-10.5 | -0.508 | 0.01679 | -0.132 | -30.276
-10 | -0.459 | 0.01434 | -0.134 | -32.011
-9.5 | -0.409 | 0.01214 | -0.136 | -33.662
-9 | -0.357 | 0.01018 | -0.138 | -35.047
-8.5 | -0.304 | 0.00831 | -0.141 | -36.648
-8 | -0.253 | 0.00464 | -0.145 | -54.489
-7.5 | -0.192 | 0.0046 | -0.146 | -41.676
-7 | -0.13 | 0.00454 | -0.146 | -28.671
-6.5 | -0.068 | 0.00452 | -0.146 | -15.058
-6 | -0.006 | 0.00465 | -0.146 | -1.258
-5.5 | 0.057 | 0.00471 | -0.146 | 12.031
-5 | 0.119 | 0.00468 | -0.146 | 25.501
-4.5 | 0.182 | 0.00473 | -0.146 | 38.509
-4 | 0.245 | 0.00487 | -0.146 | 50.39
-3.5 | 0.308 | 0.00479 | -0.146 | 64.383
-3 | 0.371 | 0.00488 | -0.146 | 76.091
-2.5 | 0.434 | 0.00501 | -0.146 | 86.71
-2 | 0.497 | 0.00509 | -0.147 | 97.638
-1.5 | 0.56 | 0.00527 | -0.147 | 106.096
-1 | 0.622 | 0.00543 | -0.147 | 114.55
-0.5 | 0.684 | 0.00569 | -0.147 | 120.183
0 | 0.747 | 0.00583 | -0.147 | 127.995
0.5 | 0.809 | 0.00599 | -0.147 | 134.979
1 | 0.871 | 0.00619 | -0.147 | 140.577
1.5 | 0.932 | 0.00743 | -0.147 | 125.457
2 | 0.994 | 0.00778 | -0.147 | 127.792
2.5 | 1.055 | 0.00816 | -0.147 | 129.331
3 | 1.116 | 0.00861 | -0.147 | 129.619
3.5 | 1.177 | 0.00909 | -0.147 | 129.397
4 | 1.234 | 0.00885 | -0.146 | 139.427
4.5 | 1.292 | 0.00894 | -0.146 | 144.588
5 | 1.35 | 0.00992 | -0.146 | 136.039
5.5 | 1.406 | 0.01039 | -0.146 | 135.339
6 | 1.462 | 0.01089 | -0.145 | 134.297
6.5 | 1.517 | 0.01144 | -0.145 | 132.594
7 | 1.571 | 0.01205 | -0.145 | 130.452
7.5 | 1.624 | 0.0127 | -0.144 | 127.884
8 | 1.676 | 0.0134 | -0.144 | 125.007
8.5 | 1.726 | 0.01417 | -0.143 | 121.738
9 | 1.774 | 0.015 | -0.143 | 118.284
9.5 | 1.821 | 0.0159 | -0.143 | 114.534
10 | 1.866 | 0.01685 | -0.142 | 110.726
10.5 | 1.909 | 0.01787 | -0.142 | 106.841
11 | 1.95 | 0.01894 | -0.141 | 102.965
11.5 | 1.988 | 0.01976 | -0.141 | 100.608
12 | 2.025 | 0.02104 | -0.14 | 96.22
12.5 | 2.059 | 0.02241 | -0.14 | 91.88
13 | 2.09 | 0.02388 | -0.139 | 87.548
13.5 | 2.119 | 0.02542 | -0.139 | 83.354
14 | 2.145 | 0.0271 | -0.138 | 79.14
14.5 | 2.167 | 0.02887 | -0.137 | 75.065
15 | 2.187 | 0.03076 | -0.137 | 71.086
15.5 | 2.204 | 0.03277 | -0.136 | 67.249
16 | 2.217 | 0.03493 | -0.135 | 63.47
16.5 | 2.226 | 0.03729 | -0.135 | 59.694
17 | 2.233 | 0.0398 | -0.134 | 56.098
17.5 | 2.236 | 0.04254 | -0.133 | 52.557
18 | 2.236 | 0.04538 | -0.133 | 49.278
18.5 | 2.232 | 0.04857 | -0.132 | 45.954
19 | 2.224 | 0.05179 | -0.131 | 42.952
19.5 | 2.214 | 0.05533 | -0.13 | 40.021
20 | 2.201 | 0.05916 | -0.13 | 37.202

## 76. Re 5M Mach 0.10 (2)
BIGFOIL.COM POLAR EXPORT
Joukowsky 18.00% thick 5.00% camber
Joukowsky 18.00% thick 5.00% camber |  |  |  | Cl Max: | 1.9873 | at alpha= | 19 | deg
XFOIL ncrit=9 |  |  |  | L/D Max: | 163.333 | at alpha= | 5.5 | deg
Re: | 5000000 |  |  | Cd Min: | 0.08513 | at alpha= | -20 | deg
Mach: | 0.1 |  |  | Cl=0 at alpha= | -5.7443 | deg
|  |  |  | @ Cl=0.1, Cd= | 0.0062124
|  |  |  | @ Cl=0.4, Cd= | 0.0059086
|  |  |  | @ Cl=0.6, Cd= | 0.0059449
alpha (deg) | Cl | Cd | Cm | Cl/Cd
-20 | -1.0477 | 0.08513 | -0.0839 | -12.3071
-19.5 | -1.1019 | 0.07183 | -0.0928 | -15.3404
-19 | -1.1667 | 0.05779 | -0.1024 | -20.1886
-17 | -1.1918 | 0.02094 | -0.1456 | -56.915
-16.5 | -1.2158 | 0.01658 | -0.1443 | -73.3293
-16 | -1.1783 | 0.01536 | -0.1436 | -76.7122
-15.5 | -1.1338 | 0.01433 | -0.1432 | -79.1207
-15 | -1.086 | 0.01336 | -0.143 | -81.2874
-14.5 | -1.0341 | 0.01266 | -0.1429 | -81.6825
-14 | -0.9802 | 0.01198 | -0.143 | -81.8197
-13.5 | -0.9257 | 0.01133 | -0.1431 | -81.7034
-13 | -0.8688 | 0.01084 | -0.1432 | -80.1476
-12.5 | -0.8121 | 0.01027 | -0.1435 | -79.075
-12 | -0.754 | 0.00983 | -0.1438 | -76.704
-11.5 | -0.6955 | 0.00937 | -0.1441 | -74.2263
-11 | -0.6365 | 0.00901 | -0.1445 | -70.6437
-10.5 | -0.577 | 0.00861 | -0.1449 | -67.0151
-10 | -0.5172 | 0.00833 | -0.1453 | -62.0888
-9.5 | -0.457 | 0.00797 | -0.1457 | -57.34
-9 | -0.3967 | 0.00771 | -0.1462 | -51.4527
-8 | -0.2753 | 0.00721 | -0.1471 | -38.1831
-7.5 | -0.2145 | 0.00699 | -0.1476 | -30.6867
-7 | -0.1534 | 0.00679 | -0.1481 | -22.592
-6.5 | -0.0925 | 0.00665 | -0.1486 | -13.9098
-5.5 | 0.0299 | 0.00634 | -0.1496 | 4.7161
-5 | 0.091 | 0.00623 | -0.1501 | 14.6067
-4.5 | 0.1523 | 0.00611 | -0.1506 | 24.9264
-4 | 0.2132 | 0.00604 | -0.1511 | 35.298
-3.5 | 0.2743 | 0.00597 | -0.1516 | 45.9464
-3 | 0.3353 | 0.00591 | -0.1521 | 56.7343
-2.5 | 0.3959 | 0.00591 | -0.1525 | 66.9882
-2 | 0.4567 | 0.00589 | -0.1529 | 77.5382
-1.5 | 0.5174 | 0.00589 | -0.1533 | 87.8438
-1 | 0.5776 | 0.00593 | -0.1537 | 97.403
-0.5 | 0.6376 | 0.00597 | -0.154 | 106.8007
0 | 0.6978 | 0.00601 | -0.1544 | 116.1065
0.5 | 0.7575 | 0.00609 | -0.1546 | 124.3842
1 | 0.8166 | 0.0062 | -0.1548 | 131.7097
1.5 | 0.8755 | 0.00633 | -0.155 | 138.3096
2 | 0.9343 | 0.00645 | -0.1551 | 144.8527
2.5 | 0.9926 | 0.0066 | -0.1552 | 150.3939
3 | 1.0503 | 0.00679 | -0.1552 | 154.6834
3.5 | 1.1073 | 0.00701 | -0.155 | 157.9601
4 | 1.1637 | 0.00725 | -0.1548 | 160.5103
4.5 | 1.2193 | 0.00751 | -0.1544 | 162.3569
5 | 1.2741 | 0.00781 | -0.1539 | 163.137
5.5 | 1.3279 | 0.00813 | -0.1533 | 163.3333
6 | 1.3807 | 0.00849 | -0.1525 | 162.6266
6.5 | 1.4321 | 0.00888 | -0.1515 | 161.2725
7 | 1.482 | 0.0093 | -0.1502 | 159.3548
7.5 | 1.53 | 0.00976 | -0.1486 | 156.7623
8 | 1.5754 | 0.01025 | -0.1466 | 153.6976
8.5 | 1.6159 | 0.01078 | -0.1437 | 149.898
9 | 1.6458 | 0.01136 | -0.1388 | 144.8768
9.5 | 1.676 | 0.01206 | -0.1344 | 138.9718
10 | 1.706 | 0.01286 | -0.1302 | 132.6594
10.5 | 1.731 | 0.01354 | -0.1253 | 127.8434
11 | 1.7572 | 0.01473 | -0.1211 | 119.294
12 | 1.8062 | 0.01766 | -0.1131 | 102.2763
12.5 | 1.8291 | 0.01941 | -0.1094 | 94.2349
13 | 1.8523 | 0.02127 | -0.1061 | 87.0851
13.5 | 1.8726 | 0.02345 | -0.1028 | 79.855
14 | 1.8911 | 0.02589 | -0.0997 | 73.0436
14.5 | 1.9073 | 0.02869 | -0.0968 | 66.4796
15 | 1.923 | 0.03171 | -0.0942 | 60.6433
15.5 | 1.9389 | 0.03491 | -0.092 | 55.54
16 | 1.9504 | 0.03867 | -0.0899 | 50.437
16.5 | 1.9604 | 0.04279 | -0.0882 | 45.8144
17 | 1.9712 | 0.04702 | -0.0868 | 41.9226
17.5 | 1.9747 | 0.05224 | -0.0858 | 37.8005
18 | 1.9817 | 0.05728 | -0.0851 | 34.5967
18.5 | 1.9833 | 0.06315 | -0.0848 | 31.4062
19 | 1.9873 | 0.06891 | -0.0849 | 28.8391
19.5 | 1.9842 | 0.07574 | -0.0854 | 26.1975
20 | 1.9847 | 0.08232 | -0.0863 | 24.1096

## 77. Re 5M Mach 0.25 (1)
BIGFOIL.COM POLAR EXPORT
Joukowsky 18.00% thick 5.00% camber
Joukowsky 18.00% thick 5.00% camber |  |  |  | Cl Max: | 2.167 | at alpha= | 15.5 | deg
JavaFoil+Calcfoil stall+Eppler ext transition |  |  |  | L/D Max: | 136.086 | at alpha= | 3.5 | deg
Re: | 5000000 |  |  | Cd Min: | 0.00456 | at alpha= | -6 | deg
Mach: | 0.25 |  |  | Cl=0 at alpha= | -5.9531 | deg
|  |  |  | @ Cl=0.1, Cd= | 0.0047452
|  |  |  | @ Cl=0.4, Cd= | 0.0049321
|  |  |  | @ Cl=0.6, Cd= | 0.005352
alpha (deg) | Cl | Cd | Cm | Cl/Cd
-20 | -0.953 | 0.12685 | -0.102 | -7.514
-19.5 | -0.96 | 0.1187 | -0.104 | -8.088
-19 | -0.963 | 0.11118 | -0.105 | -8.662
-18.5 | -0.963 | 0.10328 | -0.107 | -9.323
-18 | -0.959 | 0.09601 | -0.108 | -9.987
-17.5 | -0.951 | 0.0888 | -0.11 | -10.713
-17 | -0.94 | 0.08196 | -0.111 | -11.464
-16.5 | -0.924 | 0.07539 | -0.113 | -12.254
-16 | -0.904 | 0.06945 | -0.114 | -13.023
-15.5 | -0.882 | 0.06356 | -0.116 | -13.88
-15 | -0.857 | 0.05793 | -0.117 | -14.791
-14.5 | -0.829 | 0.05247 | -0.119 | -15.796
-14 | -0.798 | 0.04733 | -0.121 | -16.861
-13.5 | -0.764 | 0.04255 | -0.122 | -17.962
-13 | -0.728 | 0.03813 | -0.124 | -19.085
-12.5 | -0.689 | 0.0339 | -0.126 | -20.318
-12 | -0.647 | 0.03001 | -0.127 | -21.572
-11.5 | -0.604 | 0.02648 | -0.129 | -22.806
-11 | -0.559 | 0.02312 | -0.131 | -24.164
-10.5 | -0.512 | 0.01999 | -0.133 | -25.595
-10 | -0.462 | 0.01733 | -0.135 | -26.677
-9.5 | -0.412 | 0.01478 | -0.137 | -27.854
-9 | -0.359 | 0.01244 | -0.139 | -28.883
-8.5 | -0.305 | 0.01046 | -0.141 | -29.214
-8 | -0.251 | 0.00861 | -0.144 | -29.106
-7.5 | -0.197 | 0.00467 | -0.15 | -42.108
-7 | -0.133 | 0.00463 | -0.15 | -28.833
-6.5 | -0.07 | 0.00457 | -0.15 | -15.298
-6 | -0.006 | 0.00456 | -0.15 | -1.316
-5.5 | 0.058 | 0.0047 | -0.15 | 12.385
-5 | 0.123 | 0.00477 | -0.15 | 25.703
-4.5 | 0.187 | 0.00476 | -0.15 | 39.354
-4 | 0.252 | 0.00482 | -0.15 | 52.253
-3.5 | 0.317 | 0.00496 | -0.15 | 63.787
-3 | 0.381 | 0.0049 | -0.15 | 77.779
-2.5 | 0.446 | 0.00501 | -0.151 | 89.004
-2 | 0.511 | 0.00517 | -0.151 | 98.783
-1.5 | 0.575 | 0.00527 | -0.151 | 109.061
-1 | 0.639 | 0.00548 | -0.151 | 116.575
-0.5 | 0.703 | 0.00566 | -0.151 | 124.186
0 | 0.767 | 0.0059 | -0.151 | 130.008
0.5 | 0.831 | 0.00611 | -0.151 | 135.909
1 | 0.894 | 0.00736 | -0.151 | 121.55
1.5 | 0.957 | 0.00766 | -0.151 | 124.929
2 | 1.021 | 0.00802 | -0.151 | 127.278
2.5 | 1.083 | 0.00843 | -0.151 | 128.512
3 | 1.146 | 0.00895 | -0.151 | 128.102
3.5 | 1.204 | 0.00885 | -0.15 | 136.086
4 | 1.264 | 0.00945 | -0.15 | 133.856
4.5 | 1.324 | 0.00989 | -0.15 | 133.842
5 | 1.382 | 0.01039 | -0.15 | 133.089
5.5 | 1.44 | 0.01091 | -0.149 | 131.94
6 | 1.497 | 0.01149 | -0.149 | 130.321
6.5 | 1.552 | 0.0121 | -0.149 | 128.246
7 | 1.607 | 0.0128 | -0.148 | 125.528
7.5 | 1.66 | 0.01355 | -0.148 | 122.459
8 | 1.711 | 0.01438 | -0.147 | 119.008
8.5 | 1.761 | 0.01527 | -0.147 | 115.328
9 | 1.809 | 0.01623 | -0.147 | 111.422
9.5 | 1.854 | 0.01728 | -0.146 | 107.309
10 | 1.898 | 0.01842 | -0.146 | 103.023
10.5 | 1.939 | 0.01964 | -0.145 | 98.709
11 | 1.978 | 0.02094 | -0.144 | 94.442
11.5 | 2.013 | 0.02198 | -0.144 | 91.598
12 | 2.046 | 0.02354 | -0.143 | 86.908
12.5 | 2.075 | 0.0252 | -0.143 | 82.319
13 | 2.1 | 0.02702 | -0.142 | 77.717
13.5 | 2.122 | 0.02895 | -0.141 | 73.298
14 | 2.14 | 0.03101 | -0.141 | 69.028
14.5 | 2.153 | 0.03324 | -0.14 | 64.781
15 | 2.162 | 0.03567 | -0.139 | 60.615
15.5 | 2.167 | 0.03829 | -0.139 | 56.592
16 | 2.166 | 0.04113 | -0.138 | 52.668
16.5 | 2.16 | 0.04429 | -0.137 | 48.779
17 | 2.149 | 0.04768 | -0.136 | 45.074
17.5 | 2.134 | 0.05138 | -0.135 | 41.522
18 | 2.113 | 0.05547 | -0.134 | 38.095
18.5 | 2.086 | 0.05973 | -0.133 | 34.918
19 | 2.053 | 0.06456 | -0.132 | 31.795
19.5 | 2.015 | 0.06992 | -0.131 | 28.816
20 | 1.973 | 0.07567 | -0.13 | 26.071

## 78. Re 5M Mach 0.25 (2)
BIGFOIL.COM POLAR EXPORT
Joukowsky 18.00% thick 5.00% camber
Joukowsky 18.00% thick 5.00% camber |  |  |  | Cl Max: | 1.9484 | at alpha= | 17.5 | deg
XFOIL ncrit=9 |  |  |  | L/D Max: | 162.983 | at alpha= | 5 | deg
Re: | 5000000 |  |  | Cd Min: | 0.12711 | at alpha= | -20 | deg
Mach: | 0.25 |  |  | Cl=0 at alpha= | -5.7005 | deg
|  |  |  | @ Cl=0.1, Cd= | 0.0063401
|  |  |  | @ Cl=0.4, Cd= | 0.0060211
|  |  |  | @ Cl=0.6, Cd= | 0.0060139
alpha (deg) | Cl | Cd | Cm | Cl/Cd
-20 | -0.8014 | 0.12711 | -0.0626 | -6.3048
-19.5 | -0.8318 | 0.11539 | -0.0703 | -7.2086
-19 | -0.8585 | 0.1046 | -0.0773 | -8.2075
-18.5 | -0.8967 | 0.09266 | -0.0853 | -9.6773
-18 | -0.932 | 0.08156 | -0.0927 | -11.4272
-16 | -1.0509 | 0.02931 | -0.1529 | -35.8547
-15.5 | -1.0895 | 0.02268 | -0.1533 | -48.0379
-15 | -1.1192 | 0.01685 | -0.1543 | -66.4214
-14.5 | -1.0793 | 0.01528 | -0.1537 | -70.6348
-14 | -1.0318 | 0.0139 | -0.1531 | -74.2302
-13.5 | -0.9772 | 0.01297 | -0.1526 | -75.3431
-13 | -0.9197 | 0.01216 | -0.1522 | -75.6332
-12.5 | -0.8606 | 0.01138 | -0.1519 | -75.6239
-12 | -0.7997 | 0.0108 | -0.1517 | -74.0463
-11.5 | -0.7382 | 0.01017 | -0.1516 | -72.586
-11 | -0.6758 | 0.0097 | -0.1515 | -69.6701
-10.5 | -0.6129 | 0.0092 | -0.1516 | -66.6196
-10 | -0.5497 | 0.00879 | -0.1517 | -62.537
-9.5 | -0.486 | 0.00843 | -0.1518 | -57.6512
-9 | -0.4223 | 0.00806 | -0.152 | -52.3945
-8.5 | -0.3585 | 0.00777 | -0.1522 | -46.139
-8 | -0.2943 | 0.00749 | -0.1525 | -39.2924
-7.5 | -0.2305 | 0.00725 | -0.1528 | -31.7931
-7 | -0.1663 | 0.007 | -0.1531 | -23.7571
-6.5 | -0.1023 | 0.00681 | -0.1535 | -15.022
-6 | -0.0384 | 0.00664 | -0.1539 | -5.7831
-5.5 | 0.0257 | 0.00647 | -0.1543 | 3.9722
-5 | 0.0894 | 0.00636 | -0.1547 | 14.0566
-4.5 | 0.1533 | 0.00624 | -0.1551 | 24.5673
-4 | 0.2171 | 0.00615 | -0.1555 | 35.3008
-3.5 | 0.2803 | 0.0061 | -0.1559 | 45.9508
-3 | 0.344 | 0.00603 | -0.1563 | 57.0481
-2 | 0.4701 | 0.00601 | -0.1571 | 78.2196
-1.5 | 0.5332 | 0.006 | -0.1575 | 88.8667
-1 | 0.596 | 0.00601 | -0.1578 | 99.1681
-0.5 | 0.6583 | 0.00607 | -0.1581 | 108.4514
0 | 0.7203 | 0.00615 | -0.1583 | 117.122
0.5 | 0.7824 | 0.00621 | -0.1586 | 125.9903
1 | 0.8441 | 0.00632 | -0.1587 | 133.5601
1.5 | 0.9051 | 0.00646 | -0.1588 | 140.1084
2 | 0.9655 | 0.00664 | -0.1587 | 145.4066
2.5 | 1.0257 | 0.00682 | -0.1586 | 150.3959
3 | 1.0856 | 0.007 | -0.1584 | 155.0857
3.5 | 1.1448 | 0.00722 | -0.1581 | 158.5596
4 | 1.2032 | 0.00747 | -0.1577 | 161.071
4.5 | 1.2606 | 0.00776 | -0.1571 | 162.4485
5 | 1.3169 | 0.00808 | -0.1562 | 162.9827
5.5 | 1.3718 | 0.00844 | -0.1552 | 162.5355
6 | 1.4252 | 0.00884 | -0.1538 | 161.2217
6.5 | 1.4766 | 0.00928 | -0.1521 | 159.1164
7 | 1.5251 | 0.00977 | -0.1499 | 156.1003
7.5 | 1.5686 | 0.0103 | -0.1467 | 152.2913
8 | 1.6012 | 0.01088 | -0.1416 | 147.1691
8.5 | 1.634 | 0.0116 | -0.1369 | 140.8621
9 | 1.6657 | 0.01246 | -0.1322 | 133.6838
9.5 | 1.6961 | 0.01347 | -0.1277 | 125.9169
10 | 1.7251 | 0.01464 | -0.1232 | 117.8347
10.5 | 1.7501 | 0.01567 | -0.1184 | 111.6847
11 | 1.7759 | 0.01732 | -0.1141 | 102.5346
11.5 | 1.8002 | 0.0192 | -0.11 | 93.7604
12 | 1.8225 | 0.02134 | -0.1061 | 85.403
12.5 | 1.8415 | 0.02387 | -0.1023 | 77.147
13 | 1.8592 | 0.02669 | -0.0988 | 69.659
13.5 | 1.8757 | 0.02982 | -0.0957 | 62.9007
14 | 1.8927 | 0.03313 | -0.0929 | 57.1295
14.5 | 1.9076 | 0.03682 | -0.0905 | 51.8088
15 | 1.9199 | 0.04095 | -0.0883 | 46.884
15.5 | 1.9259 | 0.04594 | -0.0865 | 41.9221
16 | 1.9359 | 0.05076 | -0.0852 | 38.1383
16.5 | 1.9418 | 0.05622 | -0.0842 | 34.5393
17 | 1.9432 | 0.06239 | -0.0837 | 31.146
17.5 | 1.9484 | 0.06839 | -0.0835 | 28.4895
18 | 1.9432 | 0.07588 | -0.084 | 25.6089
18.5 | 1.9419 | 0.0831 | -0.0848 | 23.3682
19 | 1.9354 | 0.09118 | -0.0863 | 21.2261
19.5 | 1.932 | 0.09903 | -0.0879 | 19.5092
20 | 1.9222 | 0.10781 | -0.0903 | 17.8295

## 79. Re 5M Mach 0.50 (1)
BIGFOIL.COM POLAR EXPORT
Joukowsky 18.00% thick 5.00% camber
Joukowsky 18.00% thick 5.00% camber |  |  |  | Cl Max: | 1.957 | at alpha= | 10.5 | deg
JavaFoil+Calcfoil stall+Eppler ext transition |  |  |  | L/D Max: | 139.365 | at alpha= | 0 | deg
Re: | 5000000 |  |  | Cd Min: | 0.00484 | at alpha= | -5.5 | deg
Mach: | 0.5 |  |  | Cl=0 at alpha= | -5.9577 | deg
|  |  |  | @ Cl=0.1, Cd= | 0.00484
|  |  |  | @ Cl=0.4, Cd= | 0.0050158
|  |  |  | @ Cl=0.6, Cd= | 0.005485
alpha (deg) | Cl | Cd | Cm | Cl/Cd
-20 | -0.826 | 0.15791 | -0.099 | -5.228
-19.5 | -0.797 | 0.15363 | -0.099 | -5.187
-19 | -0.766 | 0.14921 | -0.097 | -5.133
-18.5 | -0.737 | 0.14506 | -0.097 | -5.081
-18 | -0.708 | 0.14165 | -0.097 | -4.996
-17.5 | -0.678 | 0.1362 | -0.096 | -4.975
-17 | -0.649 | 0.13557 | -0.097 | -4.789
-16.5 | -0.618 | 0.12581 | -0.094 | -4.914
-16 | -0.589 | 0.11398 | -0.094 | -5.17
-15.5 | -0.559 | 0.11638 | -0.092 | -4.805
-15 | -0.53 | 0.1058 | -0.093 | -5.013
-14.5 | -0.5 | 0.10724 | -0.091 | -4.666
-14 | -0.472 | 0.10741 | -0.093 | -4.392
-13.5 | -0.445 | 0.09324 | -0.1 | -4.774
-13 | -0.415 | 0.09074 | -0.099 | -4.579
-12.5 | -0.388 | 0.08495 | -0.104 | -4.568
-12 | -0.362 | 0.0746 | -0.112 | -4.855
-11.5 | -0.504 | 0.05849 | -0.122 | -8.62
-11 | -0.511 | 0.04815 | -0.128 | -10.62
-10.5 | -0.491 | 0.04061 | -0.133 | -12.095
-10 | -0.457 | 0.03437 | -0.136 | -13.298
-9.5 | -0.415 | 0.02928 | -0.14 | -14.164
-9 | -0.367 | 0.02475 | -0.143 | -14.822
-8.5 | -0.314 | 0.02108 | -0.146 | -14.906
-8 | -0.258 | 0.01778 | -0.149 | -14.522
-7.5 | -0.199 | 0.01495 | -0.151 | -13.315
-7 | -0.137 | 0.01253 | -0.154 | -10.961
-6.5 | -0.073 | 0.01044 | -0.157 | -7.004
-6 | -0.006 | 0.00865 | -0.16 | -0.74
-5.5 | 0.065 | 0.00484 | -0.168 | 13.353
-5 | 0.136 | 0.00484 | -0.168 | 28.215
-4.5 | 0.209 | 0.00487 | -0.168 | 42.848
-4 | 0.281 | 0.00491 | -0.168 | 57.15
-3.5 | 0.353 | 0.00499 | -0.168 | 70.852
-3 | 0.426 | 0.00503 | -0.168 | 84.67
-2.5 | 0.498 | 0.00529 | -0.168 | 94.254
-2 | 0.57 | 0.00541 | -0.168 | 105.408
-1.5 | 0.642 | 0.00559 | -0.168 | 114.874
-1 | 0.713 | 0.00576 | -0.168 | 123.893
-0.5 | 0.785 | 0.00597 | -0.169 | 131.367
0 | 0.856 | 0.00614 | -0.169 | 139.365
0.5 | 0.926 | 0.00794 | -0.169 | 116.677
1 | 0.994 | 0.00825 | -0.168 | 120.454
1.5 | 1.062 | 0.00886 | -0.168 | 119.938
2 | 1.13 | 0.00926 | -0.168 | 122.063
2.5 | 1.197 | 0.00974 | -0.167 | 122.951
3 | 1.264 | 0.01027 | -0.167 | 123.005
3.5 | 1.329 | 0.01086 | -0.167 | 122.329
4 | 1.393 | 0.01152 | -0.166 | 120.901
4.5 | 1.456 | 0.01225 | -0.166 | 118.864
5 | 1.518 | 0.01306 | -0.165 | 116.246
5.5 | 1.578 | 0.01397 | -0.165 | 112.919
6 | 1.636 | 0.01502 | -0.165 | 108.913
6.5 | 1.691 | 0.01616 | -0.164 | 104.645
7 | 1.744 | 0.01748 | -0.163 | 99.765
7.5 | 1.794 | 0.01895 | -0.163 | 94.67
8 | 1.839 | 0.02063 | -0.162 | 89.118
8.5 | 1.879 | 0.02256 | -0.161 | 83.298
9 | 1.913 | 0.02476 | -0.16 | 77.243
9.5 | 1.939 | 0.02726 | -0.16 | 71.131
10 | 1.955 | 0.03013 | -0.159 | 64.882
10.5 | 1.957 | 0.03351 | -0.158 | 58.392
11 | 1.939 | 0.0375 | -0.156 | 51.713
11.5 | 1.89 | 0.04228 | -0.155 | 44.698
12 | 1.778 | 0.04928 | -0.153 | 36.088
12.5 | 1.175 | 0.06576 | -0.148 | 17.87
13 | 1.202 | 0.06782 | -0.148 | 17.721
13.5 | 1.23 | 0.06842 | -0.147 | 17.974
14 | 1.249 | 0.07507 | -0.145 | 16.638
14.5 | 1.272 | 0.08018 | -0.143 | 15.869
15 | 1.296 | 0.08457 | -0.142 | 15.322
15.5 | 1.32 | 0.08844 | -0.141 | 14.926

## 80. Re 5M Mach 0.50 (2)
BIGFOIL.COM POLAR EXPORT
Joukowsky 18.00% thick 5.00% camber
Joukowsky 18.00% thick 5.00% camber |  |  |  | Cl Max: | 1.8446 | at alpha= | 13.5 | deg
XFOIL ncrit=9 |  |  |  | L/D Max: | 153.587 | at alpha= | 4 | deg
Re: | 5000000 |  |  | Cd Min: | 0.16596 | at alpha= | 18.5 | deg
Mach: | 0.5 |  |  | Cl=0 at alpha= | -5.4967 | deg
|  |  |  | @ Cl=0.1, Cd= | 0.0069547
|  |  |  | @ Cl=0.4, Cd= | 0.0065064
|  |  |  | @ Cl=0.6, Cd= | 0.0064895
alpha (deg) | Cl | Cd | Cm | Cl/Cd
-16 | -0.4114 | 0.10796 | -0.1243 | -3.8107
-15.5 | -0.4164 | 0.10004 | -0.1293 | -4.1623
-15 | -0.4272 | 0.09158 | -0.1351 | -4.6648
-14.5 | -0.4456 | 0.0827 | -0.1415 | -5.3881
-14 | -0.4644 | 0.07423 | -0.1475 | -6.2562
-13.5 | -0.4833 | 0.06621 | -0.1531 | -7.2995
-13 | -0.525 | 0.05677 | -0.1601 | -9.2478
-12.5 | -0.5751 | 0.04752 | -0.1666 | -12.1023
-12 | -0.6346 | 0.03866 | -0.172 | -16.4149
-11.5 | -0.7044 | 0.03002 | -0.1756 | -23.4644
-11 | -0.7811 | 0.02197 | -0.1765 | -35.553
-10.5 | -0.7738 | 0.01477 | -0.1845 | -52.39
-10 | -0.7093 | 0.01272 | -0.1836 | -55.7626
-9.5 | -0.6335 | 0.01143 | -0.1821 | -55.4243
-9 | -0.5552 | 0.01046 | -0.1807 | -53.0784
-8.5 | -0.4751 | 0.00973 | -0.1794 | -48.8284
-8 | -0.3949 | 0.0091 | -0.1783 | -43.3956
-7.5 | -0.3153 | 0.00859 | -0.1773 | -36.7055
-7 | -0.2356 | 0.00813 | -0.1766 | -28.9791
-6.5 | -0.1568 | 0.00778 | -0.176 | -20.1542
-6 | -0.0784 | 0.00748 | -0.1756 | -10.4813
-5.5 | -0.0005 | 0.00721 | -0.1753 | -0.069348
-5 | 0.0764 | 0.00701 | -0.1751 | 10.8987
-4.5 | 0.1532 | 0.00683 | -0.175 | 22.4305
-4 | 0.2294 | 0.00668 | -0.175 | 34.3413
-3.5 | 0.3046 | 0.0066 | -0.175 | 46.1515
-3 | 0.3797 | 0.00652 | -0.1751 | 58.2362
-2.5 | 0.4545 | 0.00647 | -0.1752 | 70.2473
-2 | 0.5283 | 0.00647 | -0.1752 | 81.6538
-1.5 | 0.6017 | 0.00649 | -0.1752 | 92.7119
-1 | 0.6751 | 0.00652 | -0.1753 | 103.5429
-0.5 | 0.7478 | 0.00659 | -0.1752 | 113.475
0 | 0.8194 | 0.00671 | -0.175 | 122.1162
0.5 | 0.8905 | 0.00686 | -0.1746 | 129.8105
1 | 0.9616 | 0.007 | -0.1742 | 137.3714
1.5 | 1.0317 | 0.00719 | -0.1735 | 143.491
2 | 1.1003 | 0.00743 | -0.1725 | 148.0888
2.5 | 1.1673 | 0.00771 | -0.1712 | 151.4008
3 | 1.2322 | 0.00804 | -0.1694 | 153.2587
4 | 1.3531 | 0.00881 | -0.164 | 153.5868
4.5 | 1.4002 | 0.00924 | -0.1589 | 151.5368
5 | 1.4463 | 0.00987 | -0.1537 | 146.535
5.5 | 1.4918 | 0.01063 | -0.1487 | 140.3387
6 | 1.5344 | 0.01159 | -0.1434 | 132.39
6.5 | 1.5752 | 0.01276 | -0.1382 | 123.4483
7 | 1.6142 | 0.01416 | -0.133 | 113.9972
7.5 | 1.6489 | 0.01591 | -0.1276 | 103.6392
8 | 1.6825 | 0.01793 | -0.1225 | 93.8371
8.5 | 1.7133 | 0.02027 | -0.1175 | 84.5239
9 | 1.7391 | 0.02311 | -0.1126 | 75.2531
9.5 | 1.7635 | 0.02628 | -0.108 | 67.1043
10 | 1.7842 | 0.02996 | -0.1037 | 59.5527
10.5 | 1.8016 | 0.03415 | -0.0999 | 52.7555
11 | 1.8185 | 0.03863 | -0.0966 | 47.0748
11.5 | 1.8256 | 0.04362 | -0.093 | 41.8524
12 | 1.8347 | 0.04936 | -0.0906 | 37.1698
12.5 | 1.8382 | 0.05592 | -0.0888 | 32.872
13 | 1.842 | 0.06277 | -0.0876 | 29.3452
13.5 | 1.8446 | 0.07007 | -0.0869 | 26.3251
14 | 1.8406 | 0.07835 | -0.0871 | 23.492
14.5 | 1.8367 | 0.08693 | -0.0879 | 21.1285
15.5 | 1.8219 | 0.10576 | -0.0917 | 17.2267
16 | 1.815 | 0.11543 | -0.0944 | 15.7238
16.5 | 1.8047 | 0.12568 | -0.098 | 14.3595
17 | 1.7987 | 0.13555 | -0.1018 | 13.2696
17.5 | 1.7903 | 0.14578 | -0.1064 | 12.2808
18 | 1.7846 | 0.15578 | -0.1113 | 11.4559
18.5 | 1.7782 | 0.16596 | -0.1167 | 10.7146

## 81. Re 6M Mach 0.00 (1)
BIGFOIL.COM POLAR EXPORT
Joukowsky 18.00% thick 5.00% camber
Joukowsky 18.00% thick 5.00% camber |  |  |  | Cl Max: | 2.254 | at alpha= | 18 | deg
JavaFoil+Calcfoil stall+Eppler ext transition |  |  |  | L/D Max: | 146.829 | at alpha= | 4.5 | deg
Re: | 6000000 |  |  | Cd Min: | 0.00446 | at alpha= | -7 | deg
Mach: | 0 |  |  | Cl=0 at alpha= | -5.9516 | deg
|  |  |  | @ Cl=0.1, Cd= | 0.0046291
|  |  |  | @ Cl=0.4, Cd= | 0.0048889
|  |  |  | @ Cl=0.6, Cd= | 0.005324
alpha (deg) | Cl | Cd | Cm | Cl/Cd
-20 | -1.113 | 0.10238 | -0.106 | -10.869
-19.5 | -1.099 | 0.09591 | -0.107 | -11.462
-19 | -1.084 | 0.08933 | -0.108 | -12.137
-18.5 | -1.066 | 0.08338 | -0.109 | -12.79
-18 | -1.047 | 0.07728 | -0.111 | -13.547
-17.5 | -1.025 | 0.07177 | -0.112 | -14.282
-17 | -1.001 | 0.06642 | -0.113 | -15.063
-16.5 | -0.974 | 0.06119 | -0.114 | -15.914
-16 | -0.945 | 0.05608 | -0.116 | -16.852
-15.5 | -0.914 | 0.05126 | -0.117 | -17.84
-15 | -0.882 | 0.04644 | -0.118 | -18.994
-14.5 | -0.848 | 0.04211 | -0.12 | -20.132
-14 | -0.811 | 0.03805 | -0.121 | -21.322
-13.5 | -0.773 | 0.03408 | -0.123 | -22.691
-13 | -0.733 | 0.03044 | -0.124 | -24.088
-12.5 | -0.692 | 0.0269 | -0.126 | -25.711
-12 | -0.648 | 0.02372 | -0.127 | -27.316
-11.5 | -0.603 | 0.02077 | -0.129 | -29.039
-11 | -0.557 | 0.018 | -0.13 | -30.942
-10.5 | -0.509 | 0.01541 | -0.132 | -33.047
-10 | -0.46 | 0.01314 | -0.134 | -35.014
-9.5 | -0.41 | 0.01102 | -0.136 | -37.161
-9 | -0.358 | 0.00921 | -0.139 | -38.882
-8.5 | -0.312 | 0.00461 | -0.145 | -67.664
-8 | -0.252 | 0.00456 | -0.145 | -55.257
-7.5 | -0.191 | 0.00453 | -0.145 | -42.171
-7 | -0.13 | 0.00446 | -0.145 | -29.011
-6.5 | -0.068 | 0.00446 | -0.145 | -15.218
-6 | -0.006 | 0.00462 | -0.145 | -1.26
-5.5 | 0.056 | 0.00465 | -0.145 | 12.136
-5 | 0.119 | 0.00462 | -0.145 | 25.712
-4.5 | 0.181 | 0.00467 | -0.145 | 38.795
-4 | 0.244 | 0.00481 | -0.146 | 50.752
-3.5 | 0.307 | 0.00473 | -0.146 | 64.815
-3 | 0.369 | 0.00482 | -0.146 | 76.596
-2.5 | 0.432 | 0.00496 | -0.146 | 87.215
-2 | 0.495 | 0.00504 | -0.146 | 98.167
-1.5 | 0.557 | 0.00522 | -0.146 | 106.656
-1 | 0.619 | 0.00537 | -0.146 | 115.15
-0.5 | 0.681 | 0.00564 | -0.146 | 120.735
0 | 0.743 | 0.00578 | -0.146 | 128.615
0.5 | 0.805 | 0.00593 | -0.146 | 135.614
1 | 0.866 | 0.00614 | -0.146 | 141.076
1.5 | 0.928 | 0.00734 | -0.146 | 126.366
2 | 0.989 | 0.00763 | -0.146 | 129.562
2.5 | 1.05 | 0.00802 | -0.146 | 130.96
3 | 1.111 | 0.00844 | -0.146 | 131.644
3.5 | 1.171 | 0.00891 | -0.146 | 131.385
4 | 1.229 | 0.00898 | -0.146 | 136.801
4.5 | 1.287 | 0.00876 | -0.145 | 146.829
5 | 1.344 | 0.00975 | -0.145 | 137.834
5.5 | 1.401 | 0.0102 | -0.145 | 137.295
6 | 1.457 | 0.01069 | -0.145 | 136.33
6.5 | 1.512 | 0.01122 | -0.144 | 134.756
7 | 1.566 | 0.01179 | -0.144 | 132.792
7.5 | 1.618 | 0.01242 | -0.144 | 130.316
8 | 1.67 | 0.01309 | -0.143 | 127.551
8.5 | 1.72 | 0.01382 | -0.143 | 124.508
9 | 1.769 | 0.01459 | -0.143 | 121.195
9.5 | 1.816 | 0.01543 | -0.142 | 117.698
10 | 1.861 | 0.01633 | -0.142 | 113.989
10.5 | 1.905 | 0.01729 | -0.141 | 110.157
11 | 1.946 | 0.01829 | -0.141 | 106.414
11.5 | 1.985 | 0.01935 | -0.14 | 102.592
12 | 2.022 | 0.02016 | -0.14 | 100.327
12.5 | 2.057 | 0.02144 | -0.139 | 95.958
13 | 2.089 | 0.02279 | -0.139 | 91.684
13.5 | 2.119 | 0.02421 | -0.138 | 87.539
14 | 2.146 | 0.02575 | -0.138 | 83.355
14.5 | 2.17 | 0.02737 | -0.137 | 79.3
15 | 2.191 | 0.02912 | -0.136 | 75.257
15.5 | 2.21 | 0.03101 | -0.136 | 71.255
16 | 2.225 | 0.03302 | -0.135 | 67.37
16.5 | 2.236 | 0.03517 | -0.135 | 63.587
17 | 2.245 | 0.0375 | -0.134 | 59.867
17.5 | 2.251 | 0.03998 | -0.133 | 56.307
18 | 2.254 | 0.04259 | -0.132 | 52.918
18.5 | 2.253 | 0.04548 | -0.132 | 49.533
19 | 2.249 | 0.04846 | -0.131 | 46.401
19.5 | 2.241 | 0.0517 | -0.13 | 43.353
20 | 2.232 | 0.0552 | -0.13 | 40.43

## 82. Re 6M Mach 0.00 (2)
BIGFOIL.COM POLAR EXPORT
Joukowsky 18.00% thick 5.00% camber
Joukowsky 18.00% thick 5.00% camber |  |  |  | Cl Max: | 2.0159 | at alpha= | 19.5 | deg
XFOIL ncrit=9 |  |  |  | L/D Max: | 166.327 | at alpha= | 5.5 | deg
Re: | 6000000 |  |  | Cd Min: | 0.07548 | at alpha= | 20 | deg
Mach: | 0 |  |  | Cl=0 at alpha= | -5.7566 | deg
|  |  |  | @ Cl=0.1, Cd= | 0.0060207
|  |  |  | @ Cl=0.4, Cd= | 0.0057492
|  |  |  | @ Cl=0.6, Cd= | 0.0057764
alpha (deg) | Cl | Cd | Cm | Cl/Cd
-20 | -1.1952 | 0.06465 | -0.0962 | -18.4872
-19.5 | -1.2608 | 0.05092 | -0.1056 | -24.7604
-19 | -1.3184 | 0.03915 | -0.1136 | -33.6756
-17.5 | -1.241 | 0.01997 | -0.1441 | -62.1432
-17 | -1.2621 | 0.01609 | -0.1421 | -78.44
-16 | -1.18 | 0.01396 | -0.1411 | -84.5272
-15.5 | -1.1305 | 0.01326 | -0.141 | -85.2564
-15 | -1.0807 | 0.01246 | -0.141 | -86.7335
-14.5 | -1.0277 | 0.01179 | -0.1411 | -87.1671
-14 | -0.9732 | 0.01129 | -0.1412 | -86.2002
-13.5 | -0.9181 | 0.01067 | -0.1415 | -86.045
-13 | -0.8618 | 0.01022 | -0.1418 | -84.3249
-12.5 | -0.8046 | 0.00976 | -0.1421 | -82.4385
-12 | -0.7471 | 0.00933 | -0.1425 | -80.075
-11.5 | -0.6888 | 0.00896 | -0.1429 | -76.875
-11 | -0.6302 | 0.00858 | -0.1434 | -73.4499
-10.5 | -0.5712 | 0.00826 | -0.1438 | -69.1525
-10 | -0.5117 | 0.00795 | -0.1443 | -64.3648
-9.5 | -0.4522 | 0.00767 | -0.1448 | -58.957
-9 | -0.392 | 0.00742 | -0.1453 | -52.8302
-8.5 | -0.3321 | 0.00718 | -0.1458 | -46.2535
-8 | -0.2717 | 0.00694 | -0.1463 | -39.1499
-7.5 | -0.2113 | 0.00676 | -0.1469 | -31.2574
-7 | -0.1509 | 0.0066 | -0.1474 | -22.8636
-6.5 | -0.0901 | 0.00641 | -0.1479 | -14.0562
-6 | -0.0296 | 0.00628 | -0.1485 | -4.7134
-5.5 | 0.0312 | 0.00614 | -0.149 | 5.0814
-5 | 0.092 | 0.00603 | -0.1495 | 15.257
-4.5 | 0.1525 | 0.00596 | -0.15 | 25.5872
-4 | 0.2134 | 0.00587 | -0.1505 | 36.3543
-3.5 | 0.274 | 0.00582 | -0.151 | 47.079
-3 | 0.3343 | 0.0058 | -0.1515 | 57.6379
-2.5 | 0.395 | 0.00575 | -0.152 | 68.6957
-2 | 0.4553 | 0.00574 | -0.1524 | 79.3206
-1.5 | 0.5153 | 0.00576 | -0.1528 | 89.4618
-1 | 0.5755 | 0.00576 | -0.1532 | 99.9132
-0.5 | 0.6354 | 0.0058 | -0.1536 | 109.5517
0 | 0.6948 | 0.00587 | -0.1539 | 118.3646
0.5 | 0.7539 | 0.00597 | -0.1542 | 126.2814
1 | 0.8132 | 0.00605 | -0.1544 | 134.4132
1.5 | 0.872 | 0.00616 | -0.1546 | 141.5584
2 | 0.9302 | 0.0063 | -0.1548 | 147.6508
2.5 | 0.9879 | 0.00647 | -0.1548 | 152.6893
3 | 1.0451 | 0.00666 | -0.1548 | 156.9219
3.5 | 1.1019 | 0.00687 | -0.1547 | 160.393
4 | 1.1581 | 0.0071 | -0.1546 | 163.1127
4.5 | 1.2137 | 0.00735 | -0.1543 | 165.1293
5 | 1.2684 | 0.00764 | -0.1539 | 166.0209
5.5 | 1.3223 | 0.00795 | -0.1534 | 166.327
6 | 1.375 | 0.0083 | -0.1527 | 165.6627
6.5 | 1.4264 | 0.00868 | -0.1518 | 164.3318
7 | 1.4762 | 0.0091 | -0.1506 | 162.2198
7.5 | 1.5246 | 0.00955 | -0.1492 | 159.644
8 | 1.5708 | 0.01003 | -0.1475 | 156.6102
8.5 | 1.6145 | 0.01054 | -0.1453 | 153.1784
9 | 1.6491 | 0.01106 | -0.1414 | 149.1049
9.5 | 1.6782 | 0.0117 | -0.1367 | 143.4359
10 | 1.7081 | 0.01243 | -0.1324 | 137.4175
10.5 | 1.7378 | 0.01321 | -0.1285 | 131.5519
11 | 1.7623 | 0.01396 | -0.1237 | 126.2393
11.5 | 1.789 | 0.01514 | -0.1198 | 118.1638
12 | 1.8141 | 0.01651 | -0.1159 | 109.8789
12.5 | 1.8392 | 0.01799 | -0.1124 | 102.2346
13 | 1.862 | 0.01973 | -0.1088 | 94.374
13.5 | 1.8823 | 0.02173 | -0.1053 | 86.6222
14 | 1.9015 | 0.02395 | -0.1021 | 79.3946
14.5 | 1.9207 | 0.02632 | -0.0992 | 72.9749
15 | 1.9386 | 0.02896 | -0.0966 | 66.9406
15.5 | 1.9526 | 0.03206 | -0.094 | 60.9046
16 | 1.967 | 0.03534 | -0.0918 | 55.6593
16.5 | 1.9808 | 0.03884 | -0.0899 | 50.999
17 | 1.9901 | 0.04295 | -0.0883 | 46.3353
17.5 | 2.0007 | 0.04712 | -0.087 | 42.4597
18 | 2.0045 | 0.05223 | -0.086 | 38.3783
18.5 | 2.0123 | 0.05709 | -0.0854 | 35.2479
19 | 2.0118 | 0.06311 | -0.0852 | 31.8777
19.5 | 2.0159 | 0.06876 | -0.0853 | 29.3179
20 | 2.0129 | 0.07548 | -0.0858 | 26.668

## 83. Re 6M Mach 0.10 (1)
BIGFOIL.COM POLAR EXPORT
Joukowsky 18.00% thick 5.00% camber
Joukowsky 18.00% thick 5.00% camber |  |  |  | Cl Max: | 2.24 | at alpha= | 18 | deg
JavaFoil+Calcfoil stall+Eppler ext transition |  |  |  | L/D Max: | 146.304 | at alpha= | 4.5 | deg
Re: | 6000000 |  |  | Cd Min: | 0.00446 | at alpha= | -6.5 | deg
Mach: | 0.1 |  |  | Cl=0 at alpha= | -5.9524 | deg
|  |  |  | @ Cl=0.1, Cd= | 0.0046292
|  |  |  | @ Cl=0.4, Cd= | 0.0048898
|  |  |  | @ Cl=0.6, Cd= | 0.0053332
alpha (deg) | Cl | Cd | Cm | Cl/Cd
-20 | -1.096 | 0.10505 | -0.106 | -10.434
-19.5 | -1.084 | 0.09877 | -0.107 | -10.979
-19 | -1.071 | 0.09232 | -0.108 | -11.6
-18.5 | -1.055 | 0.08586 | -0.109 | -12.292
-18 | -1.038 | 0.07955 | -0.11 | -13.043
-17.5 | -1.017 | 0.07389 | -0.112 | -13.765
-17 | -0.994 | 0.06841 | -0.113 | -14.53
-16.5 | -0.968 | 0.06311 | -0.114 | -15.345
-16 | -0.941 | 0.0578 | -0.115 | -16.276
-15.5 | -0.911 | 0.05282 | -0.117 | -17.25
-15 | -0.88 | 0.04787 | -0.118 | -18.377
-14.5 | -0.846 | 0.04344 | -0.12 | -19.475
-14 | -0.81 | 0.03907 | -0.121 | -20.743
-13.5 | -0.773 | 0.03516 | -0.123 | -21.976
-13 | -0.733 | 0.03141 | -0.124 | -23.333
-12.5 | -0.692 | 0.02779 | -0.126 | -24.888
-12 | -0.649 | 0.02443 | -0.127 | -26.549
-11.5 | -0.604 | 0.02141 | -0.129 | -28.208
-11 | -0.558 | 0.01857 | -0.131 | -30.027
-10.5 | -0.51 | 0.01599 | -0.132 | -31.893
-10 | -0.461 | 0.01358 | -0.134 | -33.915
-9.5 | -0.41 | 0.01148 | -0.136 | -35.718
-9 | -0.358 | 0.00957 | -0.139 | -37.463
-8.5 | -0.307 | 0.00799 | -0.142 | -38.407
-8 | -0.253 | 0.00457 | -0.145 | -55.344
-7.5 | -0.192 | 0.00453 | -0.146 | -42.289
-7 | -0.13 | 0.00447 | -0.146 | -29.085
-6.5 | -0.068 | 0.00446 | -0.146 | -15.266
-6 | -0.006 | 0.00464 | -0.146 | -1.262
-5.5 | 0.057 | 0.00465 | -0.146 | 12.182
-5 | 0.119 | 0.00462 | -0.146 | 25.814
-4.5 | 0.182 | 0.00468 | -0.146 | 38.951
-4 | 0.245 | 0.00481 | -0.146 | 50.936
-3.5 | 0.308 | 0.00474 | -0.146 | 65.076
-3 | 0.371 | 0.00483 | -0.146 | 76.904
-2.5 | 0.434 | 0.00496 | -0.146 | 87.55
-2 | 0.497 | 0.00504 | -0.147 | 98.573
-1.5 | 0.56 | 0.00523 | -0.147 | 107.029
-1 | 0.622 | 0.00539 | -0.147 | 115.461
-0.5 | 0.684 | 0.00565 | -0.147 | 121.103
0 | 0.747 | 0.00579 | -0.147 | 128.982
0.5 | 0.809 | 0.00595 | -0.147 | 135.983
1 | 0.871 | 0.00615 | -0.147 | 141.49
1.5 | 0.932 | 0.00736 | -0.147 | 126.634
2 | 0.994 | 0.00769 | -0.147 | 129.22
2.5 | 1.055 | 0.00806 | -0.147 | 130.814
3 | 1.116 | 0.00851 | -0.147 | 131.136
3.5 | 1.177 | 0.00898 | -0.147 | 131.056
4 | 1.234 | 0.00906 | -0.146 | 136.284
4.5 | 1.293 | 0.00883 | -0.146 | 146.304
5 | 1.35 | 0.00983 | -0.146 | 137.33
5.5 | 1.407 | 0.01029 | -0.146 | 136.714
6 | 1.463 | 0.01078 | -0.145 | 135.664
6.5 | 1.518 | 0.01133 | -0.145 | 134.006
7 | 1.572 | 0.01192 | -0.145 | 131.955
7.5 | 1.625 | 0.01256 | -0.144 | 129.404
8 | 1.677 | 0.01324 | -0.144 | 126.606
8.5 | 1.727 | 0.01399 | -0.144 | 123.442
9 | 1.775 | 0.01479 | -0.143 | 120.039
9.5 | 1.822 | 0.01566 | -0.143 | 116.346
10 | 1.867 | 0.01659 | -0.142 | 112.581
10.5 | 1.91 | 0.01756 | -0.142 | 108.805
11 | 1.952 | 0.0186 | -0.141 | 104.928
11.5 | 1.991 | 0.01971 | -0.141 | 101.008
12 | 2.027 | 0.02055 | -0.14 | 98.624
12.5 | 2.061 | 0.02188 | -0.14 | 94.215
13 | 2.093 | 0.02326 | -0.139 | 89.978
13.5 | 2.121 | 0.02475 | -0.139 | 85.72
14 | 2.147 | 0.02637 | -0.138 | 81.443
14.5 | 2.17 | 0.02805 | -0.138 | 77.362
15 | 2.19 | 0.02988 | -0.137 | 73.288
15.5 | 2.207 | 0.03181 | -0.136 | 69.367
16 | 2.22 | 0.03392 | -0.136 | 65.45
16.5 | 2.229 | 0.03621 | -0.135 | 61.569
17 | 2.236 | 0.03862 | -0.134 | 57.899
17.5 | 2.239 | 0.0412 | -0.134 | 54.351
18 | 2.24 | 0.04399 | -0.133 | 50.917
18.5 | 2.236 | 0.04702 | -0.132 | 47.545
19 | 2.228 | 0.05016 | -0.131 | 44.424
19.5 | 2.218 | 0.05359 | -0.131 | 41.385
20 | 2.204 | 0.05743 | -0.13 | 38.38

## 84. Re 6M Mach 0.10 (2)
BIGFOIL.COM POLAR EXPORT
Joukowsky 18.00% thick 5.00% camber
Joukowsky 18.00% thick 5.00% camber |  |  |  | Cl Max: | 2.0082 | at alpha= | 19 | deg
XFOIL ncrit=9 |  |  |  | L/D Max: | 166.08 | at alpha= | 5.5 | deg
Re: | 6000000 |  |  | Cd Min: | 0.08001 | at alpha= | 20 | deg
Mach: | 0.1 |  |  | Cl=0 at alpha= | -5.7492 | deg
|  |  |  | @ Cl=0.1, Cd= | 0.0060406
|  |  |  | @ Cl=0.4, Cd= | 0.0057595
|  |  |  | @ Cl=0.6, Cd= | 0.005797
alpha (deg) | Cl | Cd | Cm | Cl/Cd
-20 | -1.1186 | 0.07607 | -0.0901 | -14.7049
-19.5 | -1.18 | 0.06236 | -0.0994 | -18.9224
-17.5 | -1.2022 | 0.02371 | -0.1464 | -50.7043
-17 | -1.2399 | 0.01829 | -0.1446 | -67.7911
-16.5 | -1.2312 | 0.01559 | -0.144 | -78.9737
-16 | -1.1894 | 0.01446 | -0.1435 | -82.2545
-15.5 | -1.1411 | 0.01364 | -0.1431 | -83.6584
-15 | -1.0907 | 0.01287 | -0.143 | -84.7475
-14.5 | -1.0384 | 0.01208 | -0.143 | -85.9603
-14 | -0.9836 | 0.01153 | -0.143 | -85.3079
-13.5 | -0.9278 | 0.01092 | -0.1432 | -84.9634
-13 | -0.8713 | 0.01038 | -0.1433 | -83.9403
-12.5 | -0.8133 | 0.00995 | -0.1436 | -81.7387
-12 | -0.7554 | 0.00945 | -0.1439 | -79.9365
-11.5 | -0.6963 | 0.0091 | -0.1442 | -76.5165
-11 | -0.6371 | 0.00868 | -0.1446 | -73.3986
-10.5 | -0.5775 | 0.00837 | -0.145 | -68.9964
-10 | -0.5174 | 0.00802 | -0.1455 | -64.5137
-9 | -0.3965 | 0.00748 | -0.1463 | -53.008
-8.5 | -0.336 | 0.00722 | -0.1468 | -46.5374
-8 | -0.2751 | 0.00699 | -0.1473 | -39.3562
-7.5 | -0.214 | 0.0068 | -0.1478 | -31.4706
-7 | -0.1531 | 0.00663 | -0.1483 | -23.092
-6.5 | -0.0918 | 0.00644 | -0.1488 | -14.2547
-6 | -0.0307 | 0.0063 | -0.1493 | -4.873
-5.5 | 0.0305 | 0.00617 | -0.1498 | 4.9433
-5 | 0.0918 | 0.00605 | -0.1503 | 15.1736
-4.5 | 0.1528 | 0.00598 | -0.1508 | 25.5518
-4 | 0.2141 | 0.00589 | -0.1513 | 36.3497
-3.5 | 0.2752 | 0.00584 | -0.1518 | 47.1233
-3 | 0.336 | 0.00581 | -0.1522 | 57.8313
-2.5 | 0.3971 | 0.00576 | -0.1527 | 68.941
-2 | 0.4579 | 0.00575 | -0.1532 | 79.6348
-1.5 | 0.5182 | 0.00577 | -0.1536 | 89.8094
-1 | 0.5788 | 0.00579 | -0.154 | 99.9655
-0.5 | 0.6392 | 0.00581 | -0.1543 | 110.0172
0 | 0.699 | 0.00589 | -0.1546 | 118.6757
0.5 | 0.7585 | 0.00599 | -0.1549 | 126.6277
1 | 0.818 | 0.00608 | -0.1551 | 134.5395
1.5 | 0.8773 | 0.00619 | -0.1553 | 141.7286
2 | 0.936 | 0.00632 | -0.1555 | 148.1013
2.5 | 0.9942 | 0.00649 | -0.1555 | 153.1895
3 | 1.0517 | 0.00669 | -0.1555 | 157.2048
3.5 | 1.1088 | 0.00691 | -0.1553 | 160.4631
4 | 1.1653 | 0.00714 | -0.1551 | 163.2073
4.5 | 1.2212 | 0.0074 | -0.1548 | 165.027
5 | 1.2762 | 0.00769 | -0.1544 | 165.9558
5.5 | 1.3303 | 0.00801 | -0.1538 | 166.0799
6 | 1.3832 | 0.00837 | -0.153 | 165.2569
6.5 | 1.4348 | 0.00876 | -0.152 | 163.79
7 | 1.4847 | 0.00919 | -0.1507 | 161.556
7.5 | 1.533 | 0.00964 | -0.1492 | 159.0249
8 | 1.5791 | 0.01012 | -0.1473 | 156.0375
8.5 | 1.6218 | 0.01065 | -0.1448 | 152.2817
9 | 1.6523 | 0.0112 | -0.14 | 147.5268
9.5 | 1.6821 | 0.01188 | -0.1354 | 141.5909
10 | 1.7118 | 0.01267 | -0.1311 | 135.1066
10.5 | 1.7417 | 0.01352 | -0.1271 | 128.824
11 | 1.7661 | 0.01434 | -0.1223 | 123.159
11.5 | 1.7926 | 0.0156 | -0.1184 | 114.9103
12 | 1.8172 | 0.01708 | -0.1144 | 106.3934
12.5 | 1.8421 | 0.01866 | -0.1108 | 98.7192
13 | 1.8648 | 0.02049 | -0.1073 | 91.0102
13.5 | 1.8843 | 0.02264 | -0.1038 | 83.2288
14 | 1.9022 | 0.02507 | -0.1006 | 75.8755
14.5 | 1.9205 | 0.02765 | -0.0977 | 69.4575
15 | 1.9379 | 0.03047 | -0.0951 | 63.6003
15.5 | 1.9518 | 0.03375 | -0.0926 | 57.8311
16 | 1.9638 | 0.03741 | -0.0905 | 52.494
16.5 | 1.9779 | 0.04107 | -0.0887 | 48.1592
17 | 1.9863 | 0.04544 | -0.0872 | 43.7126
17.5 | 1.9958 | 0.04991 | -0.0861 | 39.988
18 | 2.0019 | 0.05495 | -0.0852 | 36.4313
18.5 | 2.0073 | 0.06023 | -0.0848 | 33.3272
19 | 2.0082 | 0.06628 | -0.0847 | 30.2987
19.5 | 2.0081 | 0.07265 | -0.085 | 27.6407
20 | 2.0021 | 0.08001 | -0.0859 | 25.0231

## 85. Re 6M Mach 0.25 (1)
BIGFOIL.COM POLAR EXPORT
Joukowsky 18.00% thick 5.00% camber
Joukowsky 18.00% thick 5.00% camber |  |  |  | Cl Max: | 2.17 | at alpha= | 15.5 | deg
JavaFoil+Calcfoil stall+Eppler ext transition |  |  |  | L/D Max: | 143.511 | at alpha= | 1 | deg
Re: | 6000000 |  |  | Cd Min: | 0.0045 | at alpha= | -6 | deg
Mach: | 0.25 |  |  | Cl=0 at alpha= | -5.9531 | deg
|  |  |  | @ Cl=0.1, Cd= | 0.0047029
|  |  |  | @ Cl=0.4, Cd= | 0.0048822
|  |  |  | @ Cl=0.6, Cd= | 0.0053059
alpha (deg) | Cl | Cd | Cm | Cl/Cd
-20 | -0.954 | 0.12454 | -0.103 | -7.663
-19.5 | -0.961 | 0.11663 | -0.104 | -8.242
-19 | -0.965 | 0.10894 | -0.106 | -8.853
-18.5 | -0.964 | 0.10141 | -0.107 | -9.508
-18 | -0.96 | 0.09423 | -0.109 | -10.19
-17.5 | -0.953 | 0.08703 | -0.11 | -10.948
-17 | -0.941 | 0.08021 | -0.112 | -11.734
-16.5 | -0.925 | 0.07374 | -0.113 | -12.55
-16 | -0.906 | 0.06789 | -0.115 | -13.345
-15.5 | -0.884 | 0.06192 | -0.116 | -14.275
-15 | -0.859 | 0.05641 | -0.118 | -15.222
-14.5 | -0.831 | 0.05099 | -0.12 | -16.289
-14 | -0.8 | 0.04594 | -0.121 | -17.408
-13.5 | -0.766 | 0.04142 | -0.123 | -18.489
-13 | -0.729 | 0.03701 | -0.124 | -19.708
-12.5 | -0.69 | 0.0328 | -0.126 | -21.042
-12 | -0.649 | 0.02897 | -0.128 | -22.405
-11.5 | -0.606 | 0.02547 | -0.13 | -23.774
-11 | -0.56 | 0.02227 | -0.132 | -25.148
-10.5 | -0.513 | 0.01917 | -0.133 | -26.76
-10 | -0.464 | 0.01656 | -0.135 | -28.006
-9.5 | -0.413 | 0.01404 | -0.137 | -29.405
-9 | -0.361 | 0.01181 | -0.14 | -30.522
-8.5 | -0.307 | 0.00986 | -0.142 | -31.109
-8 | -0.252 | 0.008 | -0.145 | -31.502
-7.5 | -0.197 | 0.0046 | -0.15 | -42.769
-7 | -0.133 | 0.00456 | -0.15 | -29.253
-6.5 | -0.07 | 0.00451 | -0.15 | -15.517
-6 | -0.006 | 0.0045 | -0.15 | -1.334
-5.5 | 0.058 | 0.00469 | -0.15 | 12.415
-5 | 0.123 | 0.00471 | -0.15 | 26.023
-4.5 | 0.187 | 0.0047 | -0.15 | 39.821
-4 | 0.252 | 0.00477 | -0.15 | 52.838
-3.5 | 0.317 | 0.00491 | -0.15 | 64.476
-3 | 0.381 | 0.00485 | -0.15 | 78.588
-2.5 | 0.446 | 0.00496 | -0.151 | 89.895
-2 | 0.511 | 0.00512 | -0.151 | 99.727
-1.5 | 0.575 | 0.00522 | -0.151 | 110.076
-1 | 0.639 | 0.00544 | -0.151 | 117.531
-0.5 | 0.703 | 0.00561 | -0.151 | 125.254
0 | 0.767 | 0.00586 | -0.151 | 130.893
0.5 | 0.831 | 0.00607 | -0.151 | 136.935
1 | 0.894 | 0.00623 | -0.151 | 143.511
1.5 | 0.957 | 0.0076 | -0.151 | 125.905
2 | 1.021 | 0.00796 | -0.151 | 128.256
2.5 | 1.083 | 0.00837 | -0.151 | 129.42
3 | 1.146 | 0.00889 | -0.151 | 128.968
3.5 | 1.205 | 0.00875 | -0.15 | 137.69
4 | 1.265 | 0.00883 | -0.15 | 143.22
4.5 | 1.324 | 0.0098 | -0.15 | 135.154
5 | 1.383 | 0.01029 | -0.15 | 134.371
5.5 | 1.441 | 0.01081 | -0.149 | 133.327
6 | 1.498 | 0.01137 | -0.149 | 131.708
6.5 | 1.553 | 0.01198 | -0.149 | 129.642
7 | 1.608 | 0.01266 | -0.148 | 127.021
7.5 | 1.661 | 0.01339 | -0.148 | 124.057
8 | 1.712 | 0.01419 | -0.148 | 120.645
8.5 | 1.762 | 0.01505 | -0.147 | 117.052
9 | 1.81 | 0.016 | -0.147 | 113.142
9.5 | 1.856 | 0.01701 | -0.146 | 109.128
10 | 1.9 | 0.0181 | -0.146 | 104.957
10.5 | 1.941 | 0.01928 | -0.145 | 100.652
11 | 1.979 | 0.02051 | -0.145 | 96.499
11.5 | 2.015 | 0.02185 | -0.144 | 92.221
12 | 2.048 | 0.02298 | -0.143 | 89.111
12.5 | 2.077 | 0.02458 | -0.143 | 84.509
13 | 2.103 | 0.02631 | -0.142 | 79.915
13.5 | 2.125 | 0.02815 | -0.142 | 75.468
14 | 2.143 | 0.03015 | -0.141 | 71.082
14.5 | 2.156 | 0.03234 | -0.14 | 66.683
15 | 2.165 | 0.03464 | -0.14 | 62.506
15.5 | 2.17 | 0.03716 | -0.139 | 58.407
16 | 2.17 | 0.03995 | -0.138 | 54.308
16.5 | 2.164 | 0.04293 | -0.137 | 50.4
17 | 2.153 | 0.04619 | -0.136 | 46.613
17.5 | 2.137 | 0.04979 | -0.136 | 42.925
18 | 2.117 | 0.05376 | -0.135 | 39.368
18.5 | 2.089 | 0.05792 | -0.134 | 36.065
19 | 2.056 | 0.06266 | -0.133 | 32.811
19.5 | 2.019 | 0.06773 | -0.132 | 29.805
20 | 1.976 | 0.07334 | -0.131 | 26.947

## 86. Re 6M Mach 0.25 (2)
BIGFOIL.COM POLAR EXPORT
Joukowsky 18.00% thick 5.00% camber
Joukowsky 18.00% thick 5.00% camber |  |  |  | Cl Max: | 1.9676 | at alpha= | 18 | deg
XFOIL ncrit=9 |  |  |  | L/D Max: | 165.533 | at alpha= | 5 | deg
Re: | 6000000 |  |  | Cd Min: | 0.12388 | at alpha= | -20 | deg
Mach: | 0.25 |  |  | Cl=0 at alpha= | -5.7053 | deg
|  |  |  | @ Cl=0.1, Cd= | 0.0061649
|  |  |  | @ Cl=0.4, Cd= | 0.0058626
|  |  |  | @ Cl=0.6, Cd= | 0.0059019
alpha (deg) | Cl | Cd | Cm | Cl/Cd
-20 | -0.8251 | 0.12388 | -0.0646 | -6.6605
-19.5 | -0.8676 | 0.11058 | -0.0735 | -7.8459
-19 | -0.9052 | 0.09854 | -0.0816 | -9.1861
-18.5 | -0.9553 | 0.08541 | -0.0907 | -11.1849
-18 | -1.0019 | 0.07191 | -0.102 | -13.9327
-16.5 | -1.0492 | 0.03344 | -0.153 | -31.3756
-16 | -1.0999 | 0.02587 | -0.154 | -42.5164
-15.5 | -1.1419 | 0.01952 | -0.1534 | -58.499
-15 | -1.1374 | 0.0156 | -0.1546 | -72.9103
-14.5 | -1.0906 | 0.01431 | -0.1539 | -76.2124
-14 | -1.0376 | 0.01332 | -0.1532 | -77.8979
-13.5 | -0.9823 | 0.01235 | -0.1527 | -79.5385
-13 | -0.9231 | 0.01165 | -0.1523 | -79.2361
-12.5 | -0.8633 | 0.01094 | -0.1521 | -78.9122
-12 | -0.8017 | 0.01035 | -0.1519 | -77.4589
-11.5 | -0.7397 | 0.00981 | -0.1518 | -75.4027
-11 | -0.6767 | 0.00933 | -0.1518 | -72.5295
-10.5 | -0.6138 | 0.00888 | -0.1518 | -69.1216
-10 | -0.55 | 0.00852 | -0.1519 | -64.554
-9.5 | -0.4863 | 0.00813 | -0.152 | -59.8155
-9 | -0.4224 | 0.00781 | -0.1522 | -54.0845
-8.5 | -0.3582 | 0.00754 | -0.1524 | -47.5066
-8 | -0.2943 | 0.00727 | -0.1527 | -40.4814
-7.5 | -0.23 | 0.00701 | -0.153 | -32.8103
-7 | -0.1659 | 0.00681 | -0.1533 | -24.3612
-6.5 | -0.1018 | 0.00663 | -0.1537 | -15.3544
-6 | -0.0376 | 0.00646 | -0.1541 | -5.8204
-5.5 | 0.0262 | 0.00633 | -0.1545 | 4.139
-5 | 0.0904 | 0.00618 | -0.1549 | 14.6278
-4.5 | 0.1542 | 0.00608 | -0.1553 | 25.3618
-4 | 0.2178 | 0.00601 | -0.1557 | 36.2396
-3.5 | 0.2817 | 0.00592 | -0.1562 | 47.5845
-3 | 0.3451 | 0.00588 | -0.1566 | 58.6905
-2.5 | 0.4082 | 0.00586 | -0.157 | 69.6587
-2 | 0.4717 | 0.00583 | -0.1574 | 80.9091
-1.5 | 0.5346 | 0.00585 | -0.1578 | 91.3846
-1 | 0.5971 | 0.0059 | -0.1581 | 101.2034
-0.5 | 0.6598 | 0.00594 | -0.1584 | 111.0774
0 | 0.7222 | 0.006 | -0.1587 | 120.3667
0.5 | 0.784 | 0.00609 | -0.1589 | 128.7356
1 | 0.8454 | 0.00622 | -0.159 | 135.9164
1.5 | 0.9066 | 0.00635 | -0.1591 | 142.7717
2 | 0.9677 | 0.00648 | -0.1591 | 149.3364
2.5 | 1.0283 | 0.00664 | -0.1591 | 154.8645
3 | 1.0881 | 0.00684 | -0.1589 | 159.0789
3.5 | 1.1471 | 0.00708 | -0.1586 | 162.0198
4 | 1.2054 | 0.00735 | -0.1581 | 164
4.5 | 1.2629 | 0.00764 | -0.1575 | 165.301
5 | 1.3193 | 0.00797 | -0.1567 | 165.5332
5.5 | 1.3746 | 0.00832 | -0.1557 | 165.2163
6 | 1.4283 | 0.00871 | -0.1544 | 163.9839
6.5 | 1.4803 | 0.00914 | -0.1527 | 161.9584
7 | 1.5297 | 0.00962 | -0.1507 | 159.0125
7.5 | 1.5756 | 0.01013 | -0.148 | 155.538
8 | 1.6088 | 0.01068 | -0.1429 | 150.6367
8.5 | 1.6413 | 0.01137 | -0.138 | 144.3536
9 | 1.673 | 0.0122 | -0.1333 | 137.1311
9.5 | 1.7044 | 0.01315 | -0.1288 | 129.6122
10 | 1.7331 | 0.01431 | -0.1242 | 121.1111
10.5 | 1.7613 | 0.01559 | -0.12 | 112.9763
11 | 1.7845 | 0.01685 | -0.1151 | 105.905
11.5 | 1.809 | 0.01868 | -0.1109 | 96.8415
12 | 1.8317 | 0.02076 | -0.107 | 88.2322
12.5 | 1.8524 | 0.02313 | -0.1032 | 80.0865
13 | 1.8725 | 0.02572 | -0.0997 | 72.8033
13.5 | 1.8916 | 0.0286 | -0.0966 | 66.1399
14 | 1.9077 | 0.03189 | -0.0936 | 59.8213
14.5 | 1.9217 | 0.03559 | -0.091 | 53.9955
15 | 1.9332 | 0.03972 | -0.0887 | 48.6707
15.5 | 1.946 | 0.04397 | -0.0869 | 44.2574
16 | 1.9555 | 0.04873 | -0.0854 | 40.1293
16.5 | 1.9581 | 0.05447 | -0.0842 | 35.9482
17 | 1.9647 | 0.06001 | -0.0836 | 32.7395
17.5 | 1.9659 | 0.06639 | -0.0833 | 29.6114
18 | 1.9676 | 0.07291 | -0.0835 | 26.9867
18.5 | 1.9655 | 0.08011 | -0.0841 | 24.535
19 | 1.9627 | 0.0876 | -0.0852 | 22.4053
19.5 | 1.9518 | 0.09641 | -0.0871 | 20.2448
20 | 1.947 | 0.10449 | -0.0891 | 18.6334

## 87. Re 6M Mach 0.50 (1)
BIGFOIL.COM POLAR EXPORT
Joukowsky 18.00% thick 5.00% camber
Joukowsky 18.00% thick 5.00% camber |  |  |  | Cl Max: | 1.959 | at alpha= | 10.5 | deg
JavaFoil+Calcfoil stall+Eppler ext transition |  |  |  | L/D Max: | 140.322 | at alpha= | 0 | deg
Re: | 6000000 |  |  | Cd Min: | 0.00477 | at alpha= | -5 | deg
Mach: | 0.5 |  |  | Cl=0 at alpha= | -5.9577 | deg
|  |  |  | @ Cl=0.1, Cd= | 0.0047751
|  |  |  | @ Cl=0.4, Cd= | 0.0049558
|  |  |  | @ Cl=0.6, Cd= | 0.0054308
alpha (deg) | Cl | Cd | Cm | Cl/Cd
-20 | -0.826 | 0.1547 | -0.099 | -5.337
-19.5 | -0.797 | 0.15126 | -0.1 | -5.272
-19 | -0.766 | 0.14662 | -0.098 | -5.226
-18.5 | -0.737 | 0.14258 | -0.098 | -5.171
-18 | -0.708 | 0.13952 | -0.098 | -5.075
-17.5 | -0.678 | 0.12832 | -0.096 | -5.283
-17 | -0.65 | 0.13318 | -0.098 | -4.879
-16.5 | -0.619 | 0.12279 | -0.095 | -5.039
-16 | -0.59 | 0.11205 | -0.096 | -5.267
-15.5 | -0.56 | 0.11475 | -0.094 | -4.879
-15 | -0.532 | 0.10337 | -0.098 | -5.151
-14.5 | -0.502 | 0.10413 | -0.095 | -4.82
-14 | -0.472 | 0.10453 | -0.095 | -4.52
-13.5 | -0.448 | 0.08861 | -0.105 | -5.053
-13 | -0.418 | 0.08707 | -0.104 | -4.797
-12.5 | -0.39 | 0.08185 | -0.108 | -4.76
-12 | -0.363 | 0.07285 | -0.113 | -4.981
-11.5 | -0.505 | 0.05716 | -0.123 | -8.837
-11 | -0.513 | 0.04687 | -0.129 | -10.934
-10.5 | -0.492 | 0.03956 | -0.133 | -12.44
-10 | -0.458 | 0.03334 | -0.137 | -13.741
-9.5 | -0.416 | 0.02836 | -0.14 | -14.657
-9 | -0.368 | 0.02396 | -0.143 | -15.343
-8.5 | -0.315 | 0.02034 | -0.146 | -15.489
-8 | -0.259 | 0.01707 | -0.149 | -15.172
-7.5 | -0.2 | 0.01433 | -0.152 | -13.929
-7 | -0.138 | 0.012 | -0.155 | -11.474
-6.5 | -0.073 | 0.00998 | -0.158 | -7.352
-6 | -0.006 | 0.00801 | -0.161 | -0.803
-5.5 | 0.065 | 0.00478 | -0.168 | 13.541
-5 | 0.136 | 0.00477 | -0.168 | 28.588
-4.5 | 0.209 | 0.0048 | -0.168 | 43.406
-4 | 0.281 | 0.00486 | -0.168 | 57.837
-3.5 | 0.353 | 0.00493 | -0.168 | 71.687
-3 | 0.426 | 0.00497 | -0.168 | 85.617
-2.5 | 0.498 | 0.00523 | -0.168 | 95.283
-2 | 0.57 | 0.00536 | -0.168 | 106.458
-1.5 | 0.642 | 0.00553 | -0.168 | 115.959
-1 | 0.713 | 0.0057 | -0.168 | 125.029
-0.5 | 0.785 | 0.00593 | -0.169 | 132.393
0 | 0.856 | 0.0061 | -0.169 | 140.322
0.5 | 0.926 | 0.00783 | -0.169 | 118.285
1 | 0.994 | 0.00815 | -0.168 | 122.046
1.5 | 1.063 | 0.00832 | -0.168 | 127.706
2 | 1.131 | 0.00917 | -0.168 | 123.352
2.5 | 1.198 | 0.00964 | -0.167 | 124.199
3 | 1.264 | 0.01017 | -0.167 | 124.333
3.5 | 1.33 | 0.01075 | -0.167 | 123.69
4 | 1.394 | 0.0114 | -0.166 | 122.265
4.5 | 1.457 | 0.01212 | -0.166 | 120.25
5 | 1.519 | 0.01291 | -0.166 | 117.696
5.5 | 1.579 | 0.01381 | -0.165 | 114.349
6 | 1.637 | 0.01483 | -0.165 | 110.398
6.5 | 1.693 | 0.01596 | -0.164 | 106.059
7 | 1.745 | 0.01724 | -0.163 | 101.244
7.5 | 1.795 | 0.01867 | -0.163 | 96.152
8 | 1.84 | 0.02029 | -0.162 | 90.684
8.5 | 1.881 | 0.02215 | -0.161 | 84.904
9 | 1.915 | 0.02427 | -0.161 | 78.893
9.5 | 1.941 | 0.0267 | -0.16 | 72.715
10 | 1.957 | 0.02947 | -0.159 | 66.416
10.5 | 1.959 | 0.03268 | -0.158 | 59.942
11 | 1.941 | 0.03658 | -0.157 | 53.074
11.5 | 1.892 | 0.04141 | -0.155 | 45.705
12 | 1.781 | 0.04778 | -0.153 | 37.286
12.5 | 1.178 | 0.06325 | -0.149 | 18.624
13 | 1.206 | 0.06504 | -0.148 | 18.537
13.5 | 1.235 | 0.06516 | -0.148 | 18.953
14 | 1.256 | 0.07109 | -0.146 | 17.674
14.5 | 1.28 | 0.07575 | -0.145 | 16.9
15 | 1.305 | 0.07941 | -0.144 | 16.431
15.5 | 1.331 | 0.08218 | -0.143 | 16.19

## 88. Re 6M Mach 0.50 (2)
BIGFOIL.COM POLAR EXPORT
Joukowsky 18.00% thick 5.00% camber
Joukowsky 18.00% thick 5.00% camber |  |  |  | Cl Max: | 1.8672 | at alpha= | 13.5 | deg
XFOIL ncrit=9 |  |  |  | L/D Max: | 159.89 | at alpha= | 3.5 | deg
Re: | 6000000 |  |  | Cd Min: | 0.16289 | at alpha= | 18.5 | deg
Mach: | 0.5 |  |  | Cl=0 at alpha= | -5.5032 | deg
|  |  |  | @ Cl=0.1, Cd= | 0.0067748
|  |  |  | @ Cl=0.4, Cd= | 0.0063427
|  |  |  | @ Cl=0.6, Cd= | 0.0063088
alpha (deg) | Cl | Cd | Cm | Cl/Cd
-16 | -0.4305 | 0.10592 | -0.1259 | -4.0644
-15.5 | -0.4395 | 0.09747 | -0.1317 | -4.5091
-15 | -0.4486 | 0.08927 | -0.1374 | -5.0252
-14.5 | -0.4681 | 0.0804 | -0.1439 | -5.8221
-14 | -0.4997 | 0.07084 | -0.1513 | -7.0539
-13.5 | -0.5281 | 0.06218 | -0.1577 | -8.4931
-13 | -0.5756 | 0.05271 | -0.1647 | -10.9201
-12 | -0.6965 | 0.03473 | -0.1759 | -20.0547
-11 | -0.8339 | 0.01742 | -0.1833 | -47.8703
-10.5 | -0.7872 | 0.01349 | -0.186 | -58.3543
-10 | -0.7145 | 0.01194 | -0.1844 | -59.8409
-9.5 | -0.6371 | 0.01082 | -0.1828 | -58.8817
-9 | -0.5564 | 0.00999 | -0.1812 | -55.6957
-8.5 | -0.4758 | 0.00931 | -0.1798 | -51.1063
-8 | -0.3952 | 0.00873 | -0.1787 | -45.2692
-7.5 | -0.3147 | 0.00825 | -0.1778 | -38.1455
-6.5 | -0.1557 | 0.00753 | -0.1764 | -20.6773
-6 | -0.0772 | 0.00725 | -0.176 | -10.6483
-5.5 | 0.0005 | 0.00702 | -0.1757 | 0.071225
-4.5 | 0.1547 | 0.00664 | -0.1754 | 23.2982
-4 | 0.2307 | 0.00652 | -0.1754 | 35.3834
-3.5 | 0.3067 | 0.0064 | -0.1755 | 47.9219
-3 | 0.3818 | 0.00635 | -0.1755 | 60.126
-2.5 | 0.4561 | 0.00632 | -0.1756 | 72.1677
-2 | 0.5307 | 0.00629 | -0.1757 | 84.372
-1.5 | 0.6045 | 0.00631 | -0.1758 | 95.8003
-1 | 0.6774 | 0.00637 | -0.1757 | 106.3422
-0.5 | 0.7501 | 0.00645 | -0.1757 | 116.2946
0 | 0.8228 | 0.00653 | -0.1756 | 126.0031
0.5 | 0.8945 | 0.00666 | -0.1753 | 134.3093
1 | 0.9652 | 0.00684 | -0.1748 | 141.1111
1.5 | 1.0348 | 0.00705 | -0.1741 | 146.7801
2 | 1.1042 | 0.00726 | -0.1732 | 152.0937
2.5 | 1.1726 | 0.00751 | -0.1721 | 156.1385
3 | 1.239 | 0.00781 | -0.1706 | 158.6428
3.5 | 1.3031 | 0.00815 | -0.1685 | 159.8896
4 | 1.3631 | 0.00856 | -0.1657 | 159.2407
5 | 1.4557 | 0.00962 | -0.1551 | 151.3202
5.5 | 1.4999 | 0.01037 | -0.1498 | 144.6384
6 | 1.5426 | 0.0113 | -0.1445 | 136.5133
6.5 | 1.5831 | 0.01244 | -0.1391 | 127.2588
7 | 1.623 | 0.01378 | -0.1339 | 117.7794
7.5 | 1.6587 | 0.01545 | -0.1286 | 107.3592
8 | 1.6926 | 0.01741 | -0.1234 | 97.22
8.5 | 1.7241 | 0.01968 | -0.1183 | 87.6067
9 | 1.7515 | 0.02238 | -0.1133 | 78.2618
9.5 | 1.7761 | 0.0255 | -0.1086 | 69.651
10 | 1.7981 | 0.02904 | -0.1042 | 61.918
10.5 | 1.8164 | 0.03312 | -0.1003 | 54.843
11 | 1.8334 | 0.03757 | -0.0968 | 48.7996
11.5 | 1.8469 | 0.04197 | -0.0932 | 44.0052
12 | 1.8556 | 0.04769 | -0.0906 | 38.9096
12.5 | 1.863 | 0.0538 | -0.0886 | 34.6283
13 | 1.8661 | 0.06065 | -0.0872 | 30.7683
13.5 | 1.8672 | 0.068 | -0.0864 | 27.4588
14 | 1.8646 | 0.07602 | -0.0863 | 24.5278
14.5 | 1.8603 | 0.0846 | -0.087 | 21.9894
15 | 1.8568 | 0.09337 | -0.0881 | 19.8865
15.5 | 1.8495 | 0.1028 | -0.0901 | 17.9912
16 | 1.8387 | 0.11288 | -0.0929 | 16.289
16.5 | 1.8338 | 0.12244 | -0.0959 | 14.9771
17 | 1.8258 | 0.13248 | -0.0997 | 13.7817
17.5 | 1.8202 | 0.14233 | -0.1038 | 12.7886
18 | 1.8104 | 0.15277 | -0.1089 | 11.8505
18.5 | 1.8041 | 0.16289 | -0.1142 | 11.0756

## 89. Re 7M Mach 0.00 (1)
BIGFOIL.COM POLAR EXPORT
Joukowsky 18.00% thick 5.00% camber
Joukowsky 18.00% thick 5.00% camber |  |  |  | Cl Max: | 2.257 | at alpha= | 18 | deg
JavaFoil+Calcfoil stall+Eppler ext transition |  |  |  | L/D Max: | 142.734 | at alpha= | 4.5 | deg
Re: | 7000000 |  |  | Cd Min: | 0.00441 | at alpha= | -6.5 | deg
Mach: | 0 |  |  | Cl=0 at alpha= | -5.9516 | deg
|  |  |  | @ Cl=0.1, Cd= | 0.004586
|  |  |  | @ Cl=0.4, Cd= | 0.004854
|  |  |  | @ Cl=0.6, Cd= | 0.005294
alpha (deg) | Cl | Cd | Cm | Cl/Cd
-20 | -1.114 | 0.10045 | -0.106 | -11.094
-19.5 | -1.101 | 0.09439 | -0.107 | -11.662
-19 | -1.086 | 0.08783 | -0.109 | -12.359
-18.5 | -1.068 | 0.08192 | -0.11 | -13.035
-18 | -1.048 | 0.07615 | -0.111 | -13.764
-17.5 | -1.026 | 0.07036 | -0.112 | -14.588
-17 | -1.002 | 0.06507 | -0.113 | -15.399
-16.5 | -0.975 | 0.05991 | -0.115 | -16.28
-16 | -0.946 | 0.05503 | -0.116 | -17.199
-15.5 | -0.916 | 0.05021 | -0.117 | -18.24
-15 | -0.884 | 0.04543 | -0.119 | -19.448
-14.5 | -0.849 | 0.04096 | -0.12 | -20.735
-14 | -0.813 | 0.03692 | -0.122 | -22.019
-13.5 | -0.775 | 0.03315 | -0.123 | -23.366
-13 | -0.735 | 0.02956 | -0.124 | -24.851
-12.5 | -0.693 | 0.02605 | -0.126 | -26.6
-12 | -0.65 | 0.02282 | -0.128 | -28.475
-11.5 | -0.605 | 0.02002 | -0.129 | -30.203
-11 | -0.558 | 0.01726 | -0.131 | -32.341
-10.5 | -0.511 | 0.0148 | -0.133 | -34.506
-10 | -0.461 | 0.0125 | -0.135 | -36.929
-9.5 | -0.411 | 0.01048 | -0.137 | -39.206
-9 | -0.36 | 0.00871 | -0.139 | -41.328
-8.5 | -0.312 | 0.00455 | -0.145 | -68.586
-8 | -0.252 | 0.0045 | -0.145 | -55.944
-7.5 | -0.191 | 0.00447 | -0.145 | -42.672
-7 | -0.13 | 0.00442 | -0.145 | -29.33
-6.5 | -0.068 | 0.00441 | -0.145 | -15.385
-6 | -0.006 | 0.00458 | -0.145 | -1.273
-5.5 | 0.056 | 0.0046 | -0.145 | 12.248
-5 | 0.119 | 0.00458 | -0.145 | 25.927
-4.5 | 0.181 | 0.00464 | -0.145 | 39.123
-4 | 0.244 | 0.00477 | -0.146 | 51.177
-3.5 | 0.307 | 0.0047 | -0.146 | 65.309
-3 | 0.369 | 0.00479 | -0.146 | 77.15
-2.5 | 0.432 | 0.00492 | -0.146 | 87.862
-2 | 0.495 | 0.005 | -0.146 | 98.876
-1.5 | 0.557 | 0.00519 | -0.146 | 107.313
-1 | 0.619 | 0.00534 | -0.146 | 115.873
-0.5 | 0.681 | 0.00561 | -0.146 | 121.47
0 | 0.743 | 0.00574 | -0.146 | 129.358
0.5 | 0.805 | 0.0059 | -0.146 | 136.31
1 | 0.866 | 0.00611 | -0.146 | 141.753
1.5 | 0.928 | 0.00729 | -0.146 | 127.255
2 | 0.989 | 0.00763 | -0.146 | 129.678
2.5 | 1.05 | 0.00794 | -0.146 | 132.179
3 | 1.111 | 0.00842 | -0.146 | 131.893
3.5 | 1.171 | 0.00887 | -0.146 | 131.967
4 | 1.231 | 0.00931 | -0.146 | 132.244
4.5 | 1.287 | 0.00902 | -0.145 | 142.734
5 | 1.345 | 0.00969 | -0.145 | 138.817
5.5 | 1.401 | 0.01013 | -0.145 | 138.373
6 | 1.457 | 0.01061 | -0.145 | 137.392
6.5 | 1.512 | 0.01113 | -0.144 | 135.935
7 | 1.566 | 0.01169 | -0.144 | 134.002
7.5 | 1.619 | 0.0123 | -0.144 | 131.642
8 | 1.671 | 0.01296 | -0.143 | 128.898
8.5 | 1.721 | 0.01366 | -0.143 | 125.953
9 | 1.77 | 0.01442 | -0.143 | 122.761
9.5 | 1.817 | 0.01524 | -0.142 | 119.247
10 | 1.862 | 0.0161 | -0.142 | 115.66
10.5 | 1.906 | 0.01703 | -0.141 | 111.942
11 | 1.947 | 0.01799 | -0.141 | 108.265
11.5 | 1.987 | 0.01904 | -0.14 | 104.353
12 | 2.024 | 0.02012 | -0.14 | 100.614
12.5 | 2.059 | 0.02099 | -0.139 | 98.11
13 | 2.091 | 0.02228 | -0.139 | 93.853
13.5 | 2.121 | 0.02368 | -0.138 | 89.584
14 | 2.148 | 0.02516 | -0.138 | 85.404
14.5 | 2.173 | 0.02671 | -0.137 | 81.347
15 | 2.194 | 0.02842 | -0.137 | 77.18
15.5 | 2.212 | 0.03024 | -0.136 | 73.165
16 | 2.227 | 0.0322 | -0.135 | 69.166
16.5 | 2.239 | 0.0343 | -0.135 | 65.273
17 | 2.248 | 0.03654 | -0.134 | 61.523
17.5 | 2.254 | 0.0389 | -0.133 | 57.945
18 | 2.257 | 0.04154 | -0.133 | 54.329
18.5 | 2.256 | 0.04427 | -0.132 | 50.947
19 | 2.251 | 0.0472 | -0.131 | 47.704
19.5 | 2.244 | 0.05037 | -0.131 | 44.559
20 | 2.235 | 0.0537 | -0.13 | 41.622

## 90. Re 7M Mach 0.00 (2)
BIGFOIL.COM POLAR EXPORT
Joukowsky 18.00% thick 5.00% camber
Joukowsky 18.00% thick 5.00% camber |  |  |  | Cl Max: | 2.0366 | at alpha= | 20 | deg
XFOIL ncrit=9 |  |  |  | L/D Max: | 169.157 | at alpha= | 5.5 | deg
Re: | 7000000 |  |  | Cd Min: | 0.07235 | at alpha= | 20 | deg
Mach: | 0 |  |  | Cl=0 at alpha= | -5.7611 | deg
|  |  |  | @ Cl=0.1, Cd= | 0.0059263
|  |  |  | @ Cl=0.4, Cd= | 0.00564
|  |  |  | @ Cl=0.6, Cd= | 0.0056977
alpha (deg) | Cl | Cd | Cm | Cl/Cd
-20 | -1.2387 | 0.05948 | -0.0997 | -20.8255
-19.5 | -1.3067 | 0.04591 | -0.1091 | -28.4622
-18 | -1.2644 | 0.0217 | -0.145 | -58.2673
-17.5 | -1.3045 | 0.01676 | -0.1426 | -77.8341
-17 | -1.2717 | 0.01547 | -0.1418 | -82.2043
-16.5 | -1.2321 | 0.0143 | -0.1413 | -86.1608
-16 | -1.1862 | 0.01341 | -0.141 | -88.4564
-15.5 | -1.1357 | 0.01272 | -0.1409 | -89.2846
-15 | -1.0833 | 0.0121 | -0.141 | -89.5289
-14.5 | -1.0306 | 0.01142 | -0.1411 | -90.2452
-14 | -0.9755 | 0.01088 | -0.1413 | -89.6599
-13.5 | -0.9197 | 0.0104 | -0.1415 | -88.4327
-13 | -0.8632 | 0.00988 | -0.1419 | -87.3684
-12.5 | -0.8057 | 0.00952 | -0.1422 | -84.6324
-12 | -0.7479 | 0.00905 | -0.1426 | -82.6409
-11.5 | -0.6894 | 0.00872 | -0.143 | -79.0596
-11 | -0.6307 | 0.00835 | -0.1435 | -75.5329
-10.5 | -0.5714 | 0.00806 | -0.1439 | -70.8933
-10 | -0.512 | 0.00774 | -0.1444 | -66.1499
-9.5 | -0.452 | 0.00749 | -0.1449 | -60.3471
-9 | -0.3922 | 0.00724 | -0.1454 | -54.1713
-8.5 | -0.3319 | 0.00699 | -0.146 | -47.4821
-8 | -0.2716 | 0.00681 | -0.1465 | -39.8825
-7.5 | -0.2111 | 0.00661 | -0.147 | -31.9365
-7 | -0.1504 | 0.00642 | -0.1476 | -23.4268
-6.5 | -0.0899 | 0.00628 | -0.1481 | -14.3153
-6 | -0.029 | 0.00613 | -0.1486 | -4.7308
-5.5 | 0.0317 | 0.00603 | -0.1491 | 5.257
-5 | 0.0924 | 0.00594 | -0.1496 | 15.5556
-4.5 | 0.1533 | 0.00583 | -0.1502 | 26.295
-4 | 0.2139 | 0.00577 | -0.1507 | 37.0711
-3.5 | 0.2746 | 0.00571 | -0.1512 | 48.0911
-3 | 0.3353 | 0.00565 | -0.1517 | 59.3451
-2.5 | 0.3956 | 0.00564 | -0.1521 | 70.1418
-2 | 0.456 | 0.00564 | -0.1526 | 80.8511
-1.5 | 0.5164 | 0.00563 | -0.153 | 91.7229
-1 | 0.5764 | 0.00567 | -0.1534 | 101.6578
-0.5 | 0.636 | 0.00574 | -0.1537 | 110.8014
0 | 0.6957 | 0.00579 | -0.1541 | 120.1554
0.5 | 0.7553 | 0.00585 | -0.1544 | 129.1111
1 | 0.8143 | 0.00595 | -0.1547 | 136.8571
1.5 | 0.8728 | 0.00609 | -0.1548 | 143.3169
2 | 0.931 | 0.00623 | -0.155 | 149.4382
2.5 | 0.9891 | 0.00638 | -0.1551 | 155.0313
3 | 1.0467 | 0.00655 | -0.1551 | 159.8015
3.5 | 1.1037 | 0.00675 | -0.1551 | 163.5111
4 | 1.16 | 0.00698 | -0.1549 | 166.1891
4.5 | 1.2156 | 0.00724 | -0.1547 | 167.9006
5 | 1.2705 | 0.00752 | -0.1543 | 168.9495
5.5 | 1.3245 | 0.00783 | -0.1538 | 169.1571
6 | 1.3774 | 0.00817 | -0.1531 | 168.5924
6.5 | 1.4291 | 0.00855 | -0.1523 | 167.1462
7 | 1.4794 | 0.00896 | -0.1512 | 165.1116
7.5 | 1.528 | 0.0094 | -0.1498 | 162.5532
8 | 1.5745 | 0.00989 | -0.1481 | 159.2012
8.5 | 1.6185 | 0.0104 | -0.146 | 155.625
9 | 1.6561 | 0.01092 | -0.1427 | 151.6575
9.5 | 1.6847 | 0.01152 | -0.1378 | 146.2413
10 | 1.7156 | 0.01219 | -0.1336 | 140.7383
10.5 | 1.7452 | 0.01298 | -0.1295 | 134.453
11 | 1.7713 | 0.01359 | -0.125 | 130.3385
11.5 | 1.7978 | 0.01474 | -0.121 | 121.9674
12 | 1.8228 | 0.01607 | -0.117 | 113.4287
12.5 | 1.847 | 0.01756 | -0.1133 | 105.1822
13 | 1.8689 | 0.01929 | -0.1096 | 96.8844
13.5 | 1.8914 | 0.02113 | -0.1062 | 89.5125
14 | 1.9129 | 0.02316 | -0.1031 | 82.595
14.5 | 1.931 | 0.02555 | -0.1 | 75.5773
15 | 1.9473 | 0.02825 | -0.0972 | 68.931
15.5 | 1.9642 | 0.03108 | -0.0947 | 63.1982
16 | 1.9793 | 0.03423 | -0.0924 | 57.8235
16.5 | 1.9906 | 0.0379 | -0.0904 | 52.5224
17 | 2.0049 | 0.04148 | -0.0888 | 48.3341
17.5 | 2.0126 | 0.04587 | -0.0873 | 43.8762
18 | 2.0229 | 0.0502 | -0.0863 | 40.2968
18.5 | 2.0273 | 0.05534 | -0.0855 | 36.6335
19 | 2.0332 | 0.06048 | -0.0851 | 33.6177
19.5 | 2.0335 | 0.06651 | -0.0851 | 30.5743
20 | 2.0366 | 0.07235 | -0.0854 | 28.1493

## 91. Re 7M Mach 0.10 (1)
BIGFOIL.COM POLAR EXPORT
Joukowsky 18.00% thick 5.00% camber
Joukowsky 18.00% thick 5.00% camber |  |  |  | Cl Max: | 2.243 | at alpha= | 18 | deg
JavaFoil+Calcfoil stall+Eppler ext transition |  |  |  | L/D Max: | 142.132 | at alpha= | 1 | deg
Re: | 7000000 |  |  | Cd Min: | 0.00442 | at alpha= | -6.5 | deg
Mach: | 0.1 |  |  | Cl=0 at alpha= | -5.9524 | deg
|  |  |  | @ Cl=0.1, Cd= | 0.0045961
|  |  |  | @ Cl=0.4, Cd= | 0.0048498
|  |  |  | @ Cl=0.6, Cd= | 0.0053032
alpha (deg) | Cl | Cd | Cm | Cl/Cd
-20 | -1.097 | 0.10344 | -0.106 | -10.609
-19.5 | -1.086 | 0.09688 | -0.107 | -11.21
-19 | -1.072 | 0.09083 | -0.108 | -11.805
-18.5 | -1.057 | 0.08441 | -0.11 | -12.519
-18 | -1.039 | 0.07848 | -0.111 | -13.234
-17.5 | -1.019 | 0.07251 | -0.112 | -14.047
-17 | -0.996 | 0.06705 | -0.113 | -14.848
-16.5 | -0.97 | 0.06158 | -0.115 | -15.756
-16 | -0.942 | 0.05651 | -0.116 | -16.678
-15.5 | -0.913 | 0.05157 | -0.117 | -17.7
-15 | -0.881 | 0.04686 | -0.119 | -18.8
-14.5 | -0.848 | 0.04226 | -0.12 | -20.058
-14 | -0.812 | 0.03814 | -0.122 | -21.282
-13.5 | -0.774 | 0.0341 | -0.123 | -22.71
-13 | -0.735 | 0.03041 | -0.125 | -24.156
-12.5 | -0.693 | 0.02695 | -0.126 | -25.713
-12 | -0.65 | 0.02363 | -0.128 | -27.507
-11.5 | -0.605 | 0.02064 | -0.129 | -29.327
-11 | -0.559 | 0.01793 | -0.131 | -31.164
-10.5 | -0.511 | 0.01538 | -0.133 | -33.226
-10 | -0.462 | 0.01302 | -0.135 | -35.492
-9.5 | -0.411 | 0.01094 | -0.137 | -37.611
-9 | -0.36 | 0.00907 | -0.139 | -39.701
-8.5 | -0.314 | 0.00457 | -0.145 | -68.64
-8 | -0.253 | 0.00451 | -0.145 | -56.032
-7.5 | -0.192 | 0.00448 | -0.146 | -42.761
-7 | -0.13 | 0.00443 | -0.146 | -29.405
-6.5 | -0.068 | 0.00442 | -0.146 | -15.43
-6 | -0.006 | 0.00459 | -0.146 | -1.274
-5.5 | 0.057 | 0.00461 | -0.146 | 12.295
-5 | 0.119 | 0.00459 | -0.146 | 26.037
-4.5 | 0.182 | 0.00464 | -0.146 | 39.292
-4 | 0.245 | 0.00477 | -0.146 | 51.38
-3.5 | 0.308 | 0.0047 | -0.146 | 65.591
-3 | 0.371 | 0.00479 | -0.146 | 77.456
-2.5 | 0.434 | 0.00492 | -0.146 | 88.195
-2 | 0.497 | 0.00501 | -0.147 | 99.241
-1.5 | 0.56 | 0.0052 | -0.147 | 107.682
-1 | 0.622 | 0.00536 | -0.147 | 116.149
-0.5 | 0.684 | 0.00562 | -0.147 | 121.831
0 | 0.747 | 0.00576 | -0.147 | 129.72
0.5 | 0.809 | 0.00592 | -0.147 | 136.672
1 | 0.871 | 0.00612 | -0.147 | 142.132
1.5 | 0.932 | 0.00731 | -0.147 | 127.531
2 | 0.994 | 0.00764 | -0.147 | 130.146
2.5 | 1.055 | 0.00802 | -0.147 | 131.549
3 | 1.116 | 0.00846 | -0.147 | 131.894
3.5 | 1.177 | 0.00892 | -0.147 | 131.933
4 | 1.235 | 0.00898 | -0.146 | 137.474
4.5 | 1.293 | 0.0091 | -0.146 | 142.126
5 | 1.351 | 0.00977 | -0.146 | 138.303
5.5 | 1.408 | 0.01022 | -0.146 | 137.79
6 | 1.464 | 0.0107 | -0.145 | 136.796
6.5 | 1.519 | 0.01124 | -0.145 | 135.169
7 | 1.573 | 0.01181 | -0.145 | 133.153
7.5 | 1.626 | 0.01244 | -0.144 | 130.716
8 | 1.677 | 0.01311 | -0.144 | 127.934
8.5 | 1.728 | 0.01384 | -0.144 | 124.867
9 | 1.776 | 0.01461 | -0.143 | 121.549
9.5 | 1.823 | 0.01546 | -0.143 | 117.972
10 | 1.869 | 0.01634 | -0.142 | 114.327
10.5 | 1.912 | 0.0173 | -0.142 | 110.517
11 | 1.953 | 0.0183 | -0.142 | 106.743
11.5 | 1.992 | 0.01939 | -0.141 | 102.734
12 | 2.029 | 0.02051 | -0.141 | 98.938
12.5 | 2.063 | 0.02142 | -0.14 | 96.312
13 | 2.095 | 0.02277 | -0.139 | 91.989
13.5 | 2.123 | 0.02419 | -0.139 | 87.789
14 | 2.15 | 0.02572 | -0.138 | 83.565
14.5 | 2.172 | 0.02738 | -0.138 | 79.346
15 | 2.192 | 0.02913 | -0.137 | 75.25
15.5 | 2.209 | 0.03102 | -0.136 | 71.21
16 | 2.222 | 0.03308 | -0.136 | 67.181
16.5 | 2.232 | 0.03529 | -0.135 | 63.244
17 | 2.239 | 0.03763 | -0.135 | 59.486
17.5 | 2.242 | 0.04018 | -0.134 | 55.803
18 | 2.243 | 0.04291 | -0.133 | 52.255
18.5 | 2.238 | 0.04578 | -0.132 | 48.893
19 | 2.231 | 0.0489 | -0.132 | 45.631
19.5 | 2.221 | 0.05224 | -0.131 | 42.514
20 | 2.207 | 0.05588 | -0.13 | 39.505

## 92. Re 7M Mach 0.10 (2)
BIGFOIL.COM POLAR EXPORT
Joukowsky 18.00% thick 5.00% camber
Joukowsky 18.00% thick 5.00% camber |  |  |  | Cl Max: | 2.0265 | at alpha= | 20 | deg
XFOIL ncrit=9 |  |  |  | L/D Max: | 169.124 | at alpha= | 5.5 | deg
Re: | 7000000 |  |  | Cd Min: | 0.07674 | at alpha= | 20 | deg
Mach: | 0.1 |  |  | Cl=0 at alpha= | -5.7533 | deg
|  |  |  | @ Cl=0.1, Cd= | 0.005946
|  |  |  | @ Cl=0.4, Cd= | 0.00566
|  |  |  | @ Cl=0.6, Cd= | 0.0057136
alpha (deg) | Cl | Cd | Cm | Cl/Cd
-20 | -1.1611 | 0.07088 | -0.0936 | -16.3812
-19.5 | -1.2241 | 0.05725 | -0.103 | -21.3817
-19 | -1.2879 | 0.04426 | -0.1122 | -29.0985
-18.5 | -1.3033 | 0.03279 | -0.1267 | -39.7469
-18 | -1.2354 | 0.02542 | -0.146 | -48.5995
-17.5 | -1.252 | 0.02047 | -0.1462 | -61.1627
-17 | -1.276 | 0.01625 | -0.1446 | -78.5231
-16.5 | -1.239 | 0.01501 | -0.1439 | -82.545
-16 | -1.1961 | 0.01391 | -0.1433 | -85.9885
-15.5 | -1.1469 | 0.01308 | -0.1431 | -87.6835
-15 | -1.0943 | 0.01244 | -0.143 | -87.9662
-14.5 | -1.0413 | 0.01173 | -0.143 | -88.7724
-14 | -0.9862 | 0.0111 | -0.1431 | -88.8468
-13.5 | -0.9296 | 0.01064 | -0.1432 | -87.3684
-13 | -0.8727 | 0.01006 | -0.1434 | -86.7495
-12.5 | -0.8147 | 0.00964 | -0.1437 | -84.5124
-12 | -0.7562 | 0.0092 | -0.144 | -82.1957
-11.5 | -0.6971 | 0.00882 | -0.1444 | -79.0363
-11 | -0.6377 | 0.00846 | -0.1447 | -75.3783
-10.5 | -0.5778 | 0.00813 | -0.1451 | -71.0701
-10 | -0.5178 | 0.00782 | -0.1456 | -66.2148
-9.5 | -0.4571 | 0.00756 | -0.146 | -60.463
-9 | -0.3968 | 0.00729 | -0.1465 | -54.4307
-8.5 | -0.3358 | 0.00704 | -0.147 | -47.6989
-8 | -0.2749 | 0.00685 | -0.1474 | -40.1314
-7.5 | -0.2139 | 0.00665 | -0.1479 | -32.1654
-7 | -0.1526 | 0.00645 | -0.1485 | -23.6589
-6.5 | -0.0916 | 0.00632 | -0.1489 | -14.4937
-6 | -0.0302 | 0.00616 | -0.1495 | -4.9026
-5.5 | 0.031 | 0.00606 | -0.15 | 5.1155
-5 | 0.0922 | 0.00596 | -0.1505 | 15.4698
-4.5 | 0.1536 | 0.00585 | -0.151 | 26.2564
-4 | 0.2147 | 0.00578 | -0.1515 | 37.1453
-3.5 | 0.2758 | 0.00572 | -0.152 | 48.2168
-3 | 0.337 | 0.00567 | -0.1525 | 59.4356
-2.5 | 0.3978 | 0.00566 | -0.1529 | 70.2827
-2 | 0.4585 | 0.00566 | -0.1533 | 81.0071
-1.5 | 0.5194 | 0.00565 | -0.1538 | 91.9292
-1 | 0.5798 | 0.00569 | -0.1542 | 101.8981
-0.5 | 0.6397 | 0.00576 | -0.1545 | 111.059
0 | 0.6999 | 0.00581 | -0.1548 | 120.4647
0.5 | 0.7599 | 0.00587 | -0.1551 | 129.4549
1 | 0.8193 | 0.00597 | -0.1554 | 137.2362
1.5 | 0.8783 | 0.0061 | -0.1556 | 143.9836
2 | 0.9368 | 0.00626 | -0.1557 | 149.6486
2.5 | 0.9952 | 0.00641 | -0.1557 | 155.2574
3 | 1.0532 | 0.00659 | -0.1557 | 159.8179
3.5 | 1.1106 | 0.00679 | -0.1557 | 163.5641
4 | 1.1673 | 0.00702 | -0.1555 | 166.2821
4.5 | 1.2233 | 0.00728 | -0.1552 | 168.0357
5 | 1.2785 | 0.00756 | -0.1548 | 169.1138
5.5 | 1.3327 | 0.00788 | -0.1542 | 169.1244
6 | 1.3859 | 0.00823 | -0.1535 | 168.3961
6.5 | 1.4377 | 0.00862 | -0.1525 | 166.7865
7 | 1.488 | 0.00904 | -0.1513 | 164.6018
7.5 | 1.5365 | 0.0095 | -0.1498 | 161.7368
8 | 1.5825 | 0.01 | -0.1479 | 158.25
8.5 | 1.6257 | 0.01053 | -0.1455 | 154.3875
9 | 1.6586 | 0.01104 | -0.1411 | 150.2355
9.5 | 1.6883 | 0.0117 | -0.1364 | 144.2991
10 | 1.7189 | 0.01243 | -0.1321 | 138.2864
10.5 | 1.7485 | 0.01328 | -0.128 | 131.6642
11 | 1.7747 | 0.01396 | -0.1235 | 127.1275
11.5 | 1.8013 | 0.01518 | -0.1195 | 118.6627
12 | 1.8265 | 0.01659 | -0.1156 | 110.0964
12.5 | 1.8509 | 0.01815 | -0.1118 | 101.978
13 | 1.873 | 0.01998 | -0.1082 | 93.7437
13.5 | 1.894 | 0.022 | -0.1047 | 86.0909
14 | 1.9155 | 0.02414 | -0.1016 | 79.3496
14.5 | 1.9339 | 0.02663 | -0.0986 | 72.6211
15 | 1.9499 | 0.02949 | -0.0958 | 66.1207
15.5 | 1.9644 | 0.03265 | -0.0933 | 60.1654
16 | 1.9795 | 0.03597 | -0.0911 | 55.032
16.5 | 1.9891 | 0.03996 | -0.0891 | 49.7773
17 | 2.0021 | 0.04384 | -0.0876 | 45.6683
17.5 | 2.0089 | 0.04851 | -0.0863 | 41.4121
18 | 2.017 | 0.05327 | -0.0854 | 37.8637
18.5 | 2.0214 | 0.05861 | -0.0848 | 34.489
19 | 2.0247 | 0.06427 | -0.0846 | 31.503
19.5 | 2.0248 | 0.07051 | -0.0848 | 28.7165
20 | 2.0265 | 0.07674 | -0.0853 | 26.4073

## 93. Re 7M Mach 0.25 (1)
BIGFOIL.COM POLAR EXPORT
Joukowsky 18.00% thick 5.00% camber
Joukowsky 18.00% thick 5.00% camber |  |  |  | Cl Max: | 2.173 | at alpha= | 15.5 | deg
JavaFoil+Calcfoil stall+Eppler ext transition |  |  |  | L/D Max: | 144.571 | at alpha= | 4 | deg
Re: | 7000000 |  |  | Cd Min: | 0.00445 | at alpha= | -6 | deg
Mach: | 0.25 |  |  | Cl=0 at alpha= | -5.9531 | deg
|  |  |  | @ Cl=0.1, Cd= | 0.0046594
|  |  |  | @ Cl=0.4, Cd= | 0.0048522
|  |  |  | @ Cl=0.6, Cd= | 0.0052759
alpha (deg) | Cl | Cd | Cm | Cl/Cd
-20 | -0.955 | 0.1231 | -0.103 | -7.759
-19.5 | -0.962 | 0.11495 | -0.105 | -8.371
-19 | -0.965 | 0.10753 | -0.106 | -8.978
-18.5 | -0.965 | 0.10003 | -0.108 | -9.649
-18 | -0.961 | 0.09287 | -0.109 | -10.35
-17.5 | -0.954 | 0.08572 | -0.111 | -11.128
-17 | -0.942 | 0.07897 | -0.112 | -11.933
-16.5 | -0.927 | 0.07246 | -0.114 | -12.788
-16 | -0.907 | 0.06665 | -0.115 | -13.613
-15.5 | -0.885 | 0.06079 | -0.117 | -14.56
-15 | -0.86 | 0.05523 | -0.118 | -15.571
-14.5 | -0.832 | 0.05009 | -0.12 | -16.605
-14 | -0.801 | 0.04481 | -0.122 | -17.88
-13.5 | -0.767 | 0.04034 | -0.123 | -19.018
-13 | -0.731 | 0.03597 | -0.125 | -20.315
-12.5 | -0.692 | 0.03196 | -0.127 | -21.635
-12 | -0.65 | 0.02817 | -0.128 | -23.079
-11.5 | -0.607 | 0.02468 | -0.13 | -24.588
-11 | -0.561 | 0.02153 | -0.132 | -26.068
-10.5 | -0.514 | 0.01857 | -0.134 | -27.686
-10 | -0.465 | 0.0159 | -0.136 | -29.244
-9.5 | -0.414 | 0.01349 | -0.138 | -30.683
-9 | -0.362 | 0.0113 | -0.14 | -32.015
-8.5 | -0.308 | 0.00936 | -0.143 | -32.887
-8 | -0.254 | 0.00785 | -0.146 | -32.371
-7.5 | -0.197 | 0.00454 | -0.15 | -43.292
-7 | -0.133 | 0.00451 | -0.15 | -29.576
-6.5 | -0.07 | 0.00446 | -0.15 | -15.686
-6 | -0.006 | 0.00445 | -0.15 | -1.348
-5.5 | 0.058 | 0.00464 | -0.15 | 12.537
-5 | 0.123 | 0.00467 | -0.15 | 26.257
-4.5 | 0.187 | 0.00466 | -0.15 | 40.16
-4 | 0.252 | 0.00473 | -0.15 | 53.279
-3.5 | 0.317 | 0.00487 | -0.15 | 64.991
-3 | 0.381 | 0.00482 | -0.15 | 79.185
-2.5 | 0.446 | 0.00493 | -0.151 | 90.529
-2 | 0.511 | 0.00508 | -0.151 | 100.422
-1.5 | 0.575 | 0.00519 | -0.151 | 110.802
-1 | 0.639 | 0.00541 | -0.151 | 118.199
-0.5 | 0.703 | 0.00558 | -0.151 | 125.978
0 | 0.767 | 0.00583 | -0.151 | 131.56
0.5 | 0.831 | 0.00603 | -0.151 | 137.628
1 | 0.894 | 0.0062 | -0.151 | 144.1
1.5 | 0.957 | 0.00753 | -0.151 | 127.146
2 | 1.021 | 0.00788 | -0.151 | 129.51
2.5 | 1.083 | 0.00829 | -0.151 | 130.747
3 | 1.146 | 0.00879 | -0.151 | 130.294
3.5 | 1.205 | 0.00898 | -0.15 | 134.236
4 | 1.265 | 0.00875 | -0.15 | 144.571
4.5 | 1.325 | 0.00973 | -0.15 | 136.154
5 | 1.383 | 0.01021 | -0.15 | 135.473
5.5 | 1.441 | 0.01072 | -0.149 | 134.429
6 | 1.498 | 0.01128 | -0.149 | 132.862
6.5 | 1.554 | 0.01188 | -0.149 | 130.831
7 | 1.608 | 0.01254 | -0.148 | 128.305
7.5 | 1.662 | 0.01326 | -0.148 | 125.338
8 | 1.713 | 0.01404 | -0.148 | 122.066
8.5 | 1.763 | 0.01488 | -0.147 | 118.468
9 | 1.811 | 0.01579 | -0.147 | 114.734
9.5 | 1.857 | 0.01677 | -0.146 | 110.768
10 | 1.901 | 0.01784 | -0.146 | 106.549
10.5 | 1.942 | 0.01897 | -0.145 | 102.416
11 | 1.981 | 0.02017 | -0.145 | 98.199
11.5 | 2.017 | 0.02147 | -0.144 | 93.948
12 | 2.05 | 0.02284 | -0.144 | 89.742
12.5 | 2.079 | 0.02404 | -0.143 | 86.508
13 | 2.105 | 0.02571 | -0.142 | 81.881
13.5 | 2.127 | 0.02751 | -0.142 | 77.331
14 | 2.145 | 0.02944 | -0.141 | 72.861
14.5 | 2.159 | 0.03155 | -0.14 | 68.425
15 | 2.168 | 0.03384 | -0.14 | 64.07
15.5 | 2.173 | 0.03628 | -0.139 | 59.89
16 | 2.172 | 0.03896 | -0.138 | 55.759
16.5 | 2.166 | 0.04181 | -0.137 | 51.818
17 | 2.155 | 0.04511 | -0.137 | 47.788
17.5 | 2.14 | 0.04854 | -0.136 | 44.087
18 | 2.12 | 0.05235 | -0.135 | 40.489
18.5 | 2.092 | 0.05655 | -0.134 | 36.987
19 | 2.059 | 0.06107 | -0.133 | 33.719
19.5 | 2.022 | 0.06601 | -0.132 | 30.624
20 | 1.98 | 0.0713 | -0.131 | 27.762

## 94. Re 7M Mach 0.25 (2)
BIGFOIL.COM POLAR EXPORT
Joukowsky 18.00% thick 5.00% camber
Joukowsky 18.00% thick 5.00% camber |  |  |  | Cl Max: | 1.9866 | at alpha= | 17.5 | deg
XFOIL ncrit=9 |  |  |  | L/D Max: | 168.13 | at alpha= | 5 | deg
Re: | 7000000 |  |  | Cd Min: | 0.11782 | at alpha= | -20 | deg
Mach: | 0.25 |  |  | Cl=0 at alpha= | -5.7103 | deg
|  |  |  | @ Cl=0.1, Cd= | 0.0060442
|  |  |  | @ Cl=0.4, Cd= | 0.0057444
|  |  |  | @ Cl=0.6, Cd= | 0.0057813
alpha (deg) | Cl | Cd | Cm | Cl/Cd
-20 | -0.8689 | 0.11782 | -0.0687 | -7.3748
-19.5 | -0.8916 | 0.10749 | -0.0756 | -8.2947
-19 | -0.9393 | 0.09427 | -0.0847 | -9.9639
-18.5 | -0.9955 | 0.08024 | -0.0951 | -12.4065
-18 | -1.0533 | 0.06649 | -0.1055 | -15.8415
-17.5 | -1.0777 | 0.05064 | -0.1272 | -21.2816
-17 | -1.0509 | 0.03726 | -0.1531 | -28.2045
-16.5 | -1.1097 | 0.02927 | -0.1543 | -37.9125
-16 | -1.1462 | 0.02267 | -0.155 | -50.5602
-15.5 | -1.182 | 0.01674 | -0.1554 | -70.6093
-15 | -1.1461 | 0.01492 | -0.1548 | -76.8164
-14.5 | -1.0981 | 0.01367 | -0.154 | -80.3292
-14 | -1.0425 | 0.01279 | -0.1534 | -81.509
-13.5 | -0.9854 | 0.01195 | -0.1528 | -82.4603
-13 | -0.9261 | 0.01121 | -0.1525 | -82.6137
-12.5 | -0.8648 | 0.01063 | -0.1522 | -81.3547
-12 | -0.8035 | 0.01001 | -0.152 | -80.2697
-11.5 | -0.7405 | 0.00955 | -0.1519 | -77.5393
-11 | -0.6778 | 0.00905 | -0.1519 | -74.895
-10.5 | -0.6141 | 0.00865 | -0.1519 | -70.9942
-10 | -0.5506 | 0.00827 | -0.152 | -66.578
-9.5 | -0.4865 | 0.00792 | -0.1522 | -61.4268
-9 | -0.4224 | 0.00763 | -0.1523 | -55.3604
-8.5 | -0.3583 | 0.00733 | -0.1526 | -48.8813
-8 | -0.294 | 0.00707 | -0.1529 | -41.5842
-7.5 | -0.2299 | 0.00687 | -0.1532 | -33.4643
-7 | -0.1655 | 0.00666 | -0.1535 | -24.8498
-6.5 | -0.1013 | 0.00648 | -0.1539 | -15.6327
-6 | -0.0372 | 0.00631 | -0.1543 | -5.8954
-5.5 | 0.027 | 0.00616 | -0.1547 | 4.3831
-5 | 0.0908 | 0.00606 | -0.1551 | 14.9835
-4.5 | 0.1549 | 0.00595 | -0.1555 | 26.0336
-4 | 0.2188 | 0.00586 | -0.156 | 37.3379
-3.5 | 0.2822 | 0.00583 | -0.1563 | 48.4048
-3 | 0.3459 | 0.00577 | -0.1568 | 59.948
-2.5 | 0.4094 | 0.00574 | -0.1572 | 71.324
-2 | 0.4723 | 0.00576 | -0.1576 | 81.9965
-1.5 | 0.5354 | 0.00576 | -0.158 | 92.9514
-1 | 0.5984 | 0.00578 | -0.1583 | 103.5294
-0.5 | 0.6609 | 0.00583 | -0.1586 | 113.3619
0 | 0.7229 | 0.00592 | -0.1589 | 122.1115
0.5 | 0.7851 | 0.00599 | -0.1591 | 131.0684
1 | 0.8471 | 0.00608 | -0.1593 | 139.3257
1.5 | 0.9084 | 0.00621 | -0.1594 | 146.2802
2 | 0.9692 | 0.00638 | -0.1594 | 151.9122
2.5 | 1.0294 | 0.00658 | -0.1593 | 156.4438
3 | 1.0891 | 0.00679 | -0.1591 | 160.3976
3.5 | 1.1484 | 0.00701 | -0.1588 | 163.8231
4 | 1.207 | 0.00726 | -0.1584 | 166.2534
4.5 | 1.2648 | 0.00754 | -0.1579 | 167.7454
5 | 1.3215 | 0.00786 | -0.1571 | 168.1298
5.5 | 1.377 | 0.00821 | -0.1561 | 167.7223
6 | 1.4308 | 0.00861 | -0.1548 | 166.1789
6.5 | 1.4829 | 0.00904 | -0.1532 | 164.0376
7 | 1.5322 | 0.00953 | -0.1511 | 160.7765
7.5 | 1.5787 | 0.01004 | -0.1485 | 157.241
8 | 1.613 | 0.01058 | -0.1437 | 152.4575
8.5 | 1.6454 | 0.01125 | -0.1387 | 146.2578
9 | 1.6773 | 0.01205 | -0.1339 | 139.195
9.5 | 1.709 | 0.01297 | -0.1294 | 131.7656
10 | 1.7384 | 0.01409 | -0.1249 | 123.3783
10.5 | 1.7675 | 0.01533 | -0.1206 | 115.2968
11 | 1.7916 | 0.0165 | -0.1158 | 108.5818
11.5 | 1.8176 | 0.01819 | -0.1118 | 99.923
12 | 1.8413 | 0.02017 | -0.1078 | 91.289
12.5 | 1.8632 | 0.02242 | -0.1041 | 83.1044
13 | 1.8847 | 0.02487 | -0.1006 | 75.7821
13.5 | 1.9031 | 0.02772 | -0.0973 | 68.6544
14 | 1.9195 | 0.03093 | -0.0942 | 62.0595
14.5 | 1.9354 | 0.03441 | -0.0916 | 56.2453
15 | 1.9487 | 0.03833 | -0.0892 | 50.8401
15.5 | 1.9593 | 0.04271 | -0.0872 | 45.8745
16 | 1.9668 | 0.04761 | -0.0855 | 41.3106
16.5 | 1.9776 | 0.05242 | -0.0843 | 37.7261
17 | 1.982 | 0.05808 | -0.0835 | 34.1253
17.5 | 1.9866 | 0.06399 | -0.0831 | 31.0455
18 | 1.9833 | 0.07106 | -0.0832 | 27.9102
18.5 | 1.983 | 0.07797 | -0.0837 | 25.4329
19 | 1.979 | 0.08555 | -0.0847 | 23.1327
19.5 | 1.9767 | 0.09309 | -0.0861 | 21.2343
20 | 1.9668 | 0.10177 | -0.0882 | 19.3259

## 95. Re 7M Mach 0.50 (1)
BIGFOIL.COM POLAR EXPORT
Joukowsky 18.00% thick 5.00% camber
Joukowsky 18.00% thick 5.00% camber |  |  |  | Cl Max: | 1.961 | at alpha= | 10.5 | deg
JavaFoil+Calcfoil stall+Eppler ext transition |  |  |  | L/D Max: | 141.09 | at alpha= | 0 | deg
Re: | 7000000 |  |  | Cd Min: | 0.00472 | at alpha= | -5.5 | deg
Mach: | 0.5 |  |  | Cl=0 at alpha= | -5.9577 | deg
|  |  |  | @ Cl=0.1, Cd= | 0.00472
|  |  |  | @ Cl=0.4, Cd= | 0.0049157
|  |  |  | @ Cl=0.6, Cd= | 0.005395
alpha (deg) | Cl | Cd | Cm | Cl/Cd
-20 | -0.826 | 0.15272 | -0.099 | -5.407
-19.5 | -0.798 | 0.14875 | -0.101 | -5.366
-19 | -0.766 | 0.14309 | -0.098 | -5.356
-18.5 | -0.737 | 0.13797 | -0.098 | -5.344
-18 | -0.708 | 0.1345 | -0.098 | -5.266
-17.5 | -0.679 | 0.12715 | -0.097 | -5.337
-17 | -0.65 | 0.12993 | -0.099 | -5.004
-16.5 | -0.619 | 0.12141 | -0.096 | -5.1
-16 | -0.592 | 0.1093 | -0.099 | -5.413
-15.5 | -0.561 | 0.1125 | -0.096 | -4.983
-15 | -0.535 | 0.09948 | -0.102 | -5.379
-14.5 | -0.503 | 0.10114 | -0.099 | -4.978
-14 | -0.473 | 0.10221 | -0.097 | -4.631
-13.5 | -0.45 | 0.08495 | -0.109 | -5.297
-13 | -0.42 | 0.08371 | -0.108 | -5.012
-12.5 | -0.391 | 0.07951 | -0.11 | -4.914
-12 | -0.364 | 0.07117 | -0.115 | -5.108
-11.5 | -0.506 | 0.05609 | -0.124 | -9.017
-11 | -0.513 | 0.04586 | -0.13 | -11.195
-10.5 | -0.493 | 0.03877 | -0.134 | -12.715
-10 | -0.459 | 0.03255 | -0.138 | -14.097
-9.5 | -0.416 | 0.02772 | -0.141 | -15.019
-9 | -0.368 | 0.02336 | -0.144 | -15.766
-8.5 | -0.316 | 0.01976 | -0.147 | -15.975
-8 | -0.259 | 0.01659 | -0.15 | -15.637
-7.5 | -0.2 | 0.01386 | -0.152 | -14.432
-7 | -0.138 | 0.01156 | -0.155 | -11.941
-6.5 | -0.074 | 0.00957 | -0.158 | -7.696
-6 | -0.006 | 0.00783 | -0.162 | -0.826
-5.5 | 0.065 | 0.00472 | -0.168 | 13.691
-5 | 0.136 | 0.00472 | -0.168 | 28.883
-4.5 | 0.209 | 0.00476 | -0.168 | 43.804
-4 | 0.281 | 0.00485 | -0.168 | 57.878
-3.5 | 0.353 | 0.00489 | -0.168 | 72.287
-3 | 0.426 | 0.00493 | -0.168 | 86.319
-2.5 | 0.498 | 0.00519 | -0.168 | 96.001
-2 | 0.57 | 0.00532 | -0.168 | 107.197
-1.5 | 0.642 | 0.0055 | -0.168 | 116.764
-1 | 0.713 | 0.00566 | -0.168 | 125.927
-0.5 | 0.785 | 0.00589 | -0.169 | 133.281
0 | 0.856 | 0.00606 | -0.169 | 141.09
0.5 | 0.926 | 0.00779 | -0.169 | 118.853
1 | 0.997 | 0.0082 | -0.169 | 121.56
1.5 | 1.063 | 0.00824 | -0.168 | 129.034
2 | 1.131 | 0.0091 | -0.168 | 124.327
2.5 | 1.198 | 0.00957 | -0.167 | 125.173
3 | 1.265 | 0.01009 | -0.167 | 125.358
3.5 | 1.33 | 0.01066 | -0.167 | 124.733
4 | 1.395 | 0.01132 | -0.166 | 123.241
4.5 | 1.458 | 0.01201 | -0.166 | 121.341
5 | 1.52 | 0.01279 | -0.166 | 118.787
5.5 | 1.58 | 0.01368 | -0.165 | 115.517
6 | 1.638 | 0.01467 | -0.165 | 111.672
6.5 | 1.694 | 0.01578 | -0.164 | 107.3
7 | 1.747 | 0.01704 | -0.164 | 102.52
7.5 | 1.796 | 0.01843 | -0.163 | 97.454
8 | 1.842 | 0.02003 | -0.162 | 91.957
8.5 | 1.882 | 0.02181 | -0.162 | 86.28
9 | 1.916 | 0.02389 | -0.161 | 80.218
9.5 | 1.943 | 0.02623 | -0.16 | 74.075
10 | 1.959 | 0.02888 | -0.159 | 67.831
10.5 | 1.961 | 0.032 | -0.158 | 61.288
11 | 1.944 | 0.03581 | -0.157 | 54.285
11.5 | 1.895 | 0.04053 | -0.155 | 46.752
12 | 1.784 | 0.04687 | -0.154 | 38.059
12.5 | 1.18 | 0.06149 | -0.149 | 19.195
13 | 1.209 | 0.06276 | -0.149 | 19.257
13.5 | 1.238 | 0.06322 | -0.149 | 19.581
14 | 1.261 | 0.06814 | -0.147 | 18.504
14.5 | 1.285 | 0.07228 | -0.146 | 17.779
15 | 1.311 | 0.0756 | -0.145 | 17.334
15.5 | 1.337 | 0.07791 | -0.144 | 17.163

## 96. Re 7M Mach 0.50 (2)
BIGFOIL.COM POLAR EXPORT
Joukowsky 18.00% thick 5.00% camber
Joukowsky 18.00% thick 5.00% camber |  |  |  | Cl Max: | 1.8871 | at alpha= | 14 | deg
XFOIL ncrit=9 |  |  |  | L/D Max: | 162.512 | at alpha= | 3.5 | deg
Re: | 7000000 |  |  | Cd Min: | 0.17024 | at alpha= | 19 | deg
Mach: | 0.5 |  |  | Cl=0 at alpha= | -5.5109 | deg
|  |  |  | @ Cl=0.1, Cd= | 0.0066008
|  |  |  | @ Cl=0.4, Cd= | 0.0061933
|  |  |  | @ Cl=0.6, Cd= | 0.0061892
alpha (deg) | Cl | Cd | Cm | Cl/Cd
-16 | -0.445 | 0.10436 | -0.1272 | -4.2641
-15 | -0.4725 | 0.08669 | -0.1402 | -5.4505
-14.5 | -0.4923 | 0.07788 | -0.1468 | -6.3213
-14 | -0.5247 | 0.06847 | -0.1541 | -7.6632
-13.5 | -0.5689 | 0.05882 | -0.1616 | -9.6719
-13 | -0.6244 | 0.04905 | -0.169 | -12.7299
-12.5 | -0.6868 | 0.0399 | -0.175 | -17.213
-12 | -0.7568 | 0.03122 | -0.1792 | -24.2409
-11.5 | -0.8391 | 0.02335 | -0.1793 | -35.9358
-11 | -0.8565 | 0.01496 | -0.188 | -57.2527
-10.5 | -0.7949 | 0.01267 | -0.1869 | -62.7388
-10 | -0.7188 | 0.01134 | -0.1851 | -63.3862
-9.5 | -0.6388 | 0.01036 | -0.1832 | -61.6602
-9 | -0.5577 | 0.00964 | -0.1816 | -57.8527
-8.5 | -0.4762 | 0.00897 | -0.1802 | -53.0881
-8 | -0.3952 | 0.00846 | -0.179 | -46.7139
-7.5 | -0.3145 | 0.00804 | -0.178 | -39.1169
-7 | -0.2343 | 0.00765 | -0.1773 | -30.6275
-6.5 | -0.1553 | 0.00734 | -0.1767 | -21.158
-6 | -0.0763 | 0.00705 | -0.1763 | -10.8227
-5.5 | 0.0017 | 0.00682 | -0.176 | 0.24927
-5 | 0.0789 | 0.00665 | -0.1758 | 11.8647
-4.5 | 0.1561 | 0.00647 | -0.1757 | 24.1267
-4 | 0.2323 | 0.00635 | -0.1757 | 36.5827
-3.5 | 0.3077 | 0.00628 | -0.1757 | 48.9968
-3 | 0.3834 | 0.0062 | -0.1759 | 61.8387
-2.5 | 0.4582 | 0.00617 | -0.176 | 74.2626
-2 | 0.5321 | 0.00618 | -0.176 | 86.1003
-1.5 | 0.6061 | 0.00619 | -0.1761 | 97.916
-1 | 0.6799 | 0.00622 | -0.1762 | 109.3087
-0.5 | 0.7526 | 0.0063 | -0.1761 | 119.4603
0 | 0.8246 | 0.00642 | -0.1759 | 128.4424
0.5 | 0.8967 | 0.00654 | -0.1757 | 137.1101
1 | 0.9683 | 0.00668 | -0.1754 | 144.9551
1.5 | 1.0389 | 0.00686 | -0.1748 | 151.4431
2 | 1.1082 | 0.0071 | -0.1739 | 156.0845
2.5 | 1.176 | 0.00738 | -0.1727 | 159.3496
3 | 1.2421 | 0.0077 | -0.1711 | 161.3117
3.5 | 1.3066 | 0.00804 | -0.1691 | 162.5124
4 | 1.3681 | 0.00842 | -0.1665 | 162.4822
4.5 | 1.4201 | 0.00881 | -0.1621 | 161.1918
5 | 1.4654 | 0.00937 | -0.1566 | 156.3927
5.5 | 1.5104 | 0.01007 | -0.1513 | 149.9901
6 | 1.5537 | 0.01095 | -0.1459 | 141.8904
6.5 | 1.5952 | 0.01201 | -0.1406 | 132.8226
7 | 1.634 | 0.01333 | -0.1351 | 122.5806
7.5 | 1.6705 | 0.01493 | -0.1297 | 111.8888
8 | 1.7053 | 0.0168 | -0.1244 | 101.506
8.5 | 1.7361 | 0.01906 | -0.1192 | 91.086
9 | 1.7645 | 0.02167 | -0.1141 | 81.4259
9.5 | 1.7906 | 0.02463 | -0.1093 | 72.7
10 | 1.8119 | 0.02816 | -0.1048 | 64.343
10.5 | 1.8324 | 0.03202 | -0.1007 | 57.2267
11 | 1.8486 | 0.03647 | -0.097 | 50.6882
11.5 | 1.8638 | 0.04131 | -0.0939 | 45.1174
12 | 1.8721 | 0.04636 | -0.0907 | 40.3818
12.5 | 1.8777 | 0.05259 | -0.0885 | 35.7045
13 | 1.8844 | 0.05904 | -0.0869 | 31.9173
13.5 | 1.8858 | 0.06631 | -0.086 | 28.4391
14 | 1.8871 | 0.0739 | -0.0856 | 25.5359
14.5 | 1.8843 | 0.08221 | -0.086 | 22.9206
15 | 1.8748 | 0.09154 | -0.0873 | 20.4807
15.5 | 1.8721 | 0.10045 | -0.0889 | 18.6371
16 | 1.8656 | 0.10993 | -0.0912 | 16.9708
16.5 | 1.8538 | 0.12027 | -0.0946 | 15.4137
17 | 1.8485 | 0.12995 | -0.098 | 14.2247
17.5 | 1.8406 | 0.14004 | -0.1021 | 13.1434
18 | 1.836 | 0.14979 | -0.1065 | 12.2572
18.5 | 1.8285 | 0.15999 | -0.1117 | 11.4288
19 | 1.8214 | 0.17024 | -0.1174 | 10.699

## 97. Re 8M Mach 0.00 (1)
BIGFOIL.COM POLAR EXPORT
Joukowsky 18.00% thick 5.00% camber
Joukowsky 18.00% thick 5.00% camber |  |  |  | Cl Max: | 2.259 | at alpha= | 18 | deg
JavaFoil+Calcfoil stall+Eppler ext transition |  |  |  | L/D Max: | 148.46 | at alpha= | 5 | deg
Re: | 8000000 |  |  | Cd Min: | 0.00437 | at alpha= | -6.5 | deg
Mach: | 0 |  |  | Cl=0 at alpha= | -5.9516 | deg
|  |  |  | @ Cl=0.1, Cd= | 0.004556
|  |  |  | @ Cl=0.4, Cd= | 0.004824
|  |  |  | @ Cl=0.6, Cd= | 0.005274
alpha (deg) | Cl | Cd | Cm | Cl/Cd
-20 | -1.116 | 0.09923 | -0.107 | -11.243
-19.5 | -1.102 | 0.09282 | -0.108 | -11.874
-19 | -1.087 | 0.0866 | -0.109 | -12.548
-18.5 | -1.069 | 0.08076 | -0.11 | -13.236
-18 | -1.049 | 0.07503 | -0.111 | -13.984
-17.5 | -1.027 | 0.06945 | -0.113 | -14.794
-17 | -1.003 | 0.06397 | -0.114 | -15.685
-16.5 | -0.977 | 0.05883 | -0.115 | -16.601
-16 | -0.948 | 0.05378 | -0.116 | -17.626
-15.5 | -0.917 | 0.04923 | -0.118 | -18.627
-15 | -0.885 | 0.04445 | -0.119 | -19.907
-14.5 | -0.85 | 0.04021 | -0.12 | -21.15
-14 | -0.814 | 0.03604 | -0.122 | -22.595
-13.5 | -0.776 | 0.03231 | -0.123 | -24.017
-13 | -0.736 | 0.02874 | -0.125 | -25.608
-12.5 | -0.694 | 0.02538 | -0.126 | -27.348
-12 | -0.651 | 0.02217 | -0.128 | -29.355
-11.5 | -0.606 | 0.01931 | -0.13 | -31.379
-11 | -0.56 | 0.01667 | -0.131 | -33.558
-10.5 | -0.512 | 0.01425 | -0.133 | -35.905
-10 | -0.463 | 0.01205 | -0.135 | -38.38
-9.5 | -0.412 | 0.01007 | -0.137 | -40.939
-9 | -0.361 | 0.00818 | -0.14 | -44.158
-8.5 | -0.312 | 0.0045 | -0.145 | -69.31
-8 | -0.252 | 0.00446 | -0.145 | -56.462
-7.5 | -0.191 | 0.00443 | -0.145 | -43.058
-7 | -0.13 | 0.00438 | -0.145 | -29.579
-6.5 | -0.068 | 0.00437 | -0.145 | -15.517
-6 | -0.006 | 0.00454 | -0.145 | -1.282
-5.5 | 0.056 | 0.00457 | -0.145 | 12.344
-5 | 0.119 | 0.00455 | -0.145 | 26.116
-4.5 | 0.181 | 0.0046 | -0.145 | 39.4
-4 | 0.244 | 0.00474 | -0.146 | 51.506
-3.5 | 0.307 | 0.00467 | -0.146 | 65.699
-3 | 0.369 | 0.00476 | -0.146 | 77.571
-2.5 | 0.432 | 0.00489 | -0.146 | 88.361
-2 | 0.495 | 0.00498 | -0.146 | 99.367
-1.5 | 0.557 | 0.00517 | -0.146 | 107.76
-1 | 0.619 | 0.00532 | -0.146 | 116.373
-0.5 | 0.681 | 0.00557 | -0.146 | 122.269
0 | 0.743 | 0.00572 | -0.146 | 129.958
0.5 | 0.805 | 0.00588 | -0.146 | 136.849
1 | 0.866 | 0.00609 | -0.146 | 142.19
1.5 | 0.928 | 0.00628 | -0.146 | 147.758
2 | 0.989 | 0.00756 | -0.146 | 130.737
2.5 | 1.05 | 0.00789 | -0.146 | 133.024
3 | 1.111 | 0.00835 | -0.146 | 133.014
3.5 | 1.171 | 0.00879 | -0.146 | 133.16
4 | 1.231 | 0.00926 | -0.146 | 133.009
4.5 | 1.288 | 0.00895 | -0.146 | 143.814
5 | 1.345 | 0.00906 | -0.145 | 148.46
5.5 | 1.402 | 0.01007 | -0.145 | 139.269
6 | 1.458 | 0.01053 | -0.145 | 138.41
6.5 | 1.513 | 0.01105 | -0.144 | 136.913
7 | 1.567 | 0.01161 | -0.144 | 135.026
7.5 | 1.62 | 0.01221 | -0.144 | 132.69
8 | 1.672 | 0.01284 | -0.144 | 130.158
8.5 | 1.722 | 0.01353 | -0.143 | 127.244
9 | 1.771 | 0.01427 | -0.143 | 124.055
9.5 | 1.818 | 0.01506 | -0.142 | 120.735
10 | 1.863 | 0.01591 | -0.142 | 117.159
10.5 | 1.907 | 0.0168 | -0.141 | 113.512
11 | 1.949 | 0.01774 | -0.141 | 109.859
11.5 | 1.988 | 0.01875 | -0.141 | 106.032
12 | 2.026 | 0.01983 | -0.14 | 102.133
12.5 | 2.061 | 0.02093 | -0.14 | 98.46
13 | 2.093 | 0.02186 | -0.139 | 95.754
13.5 | 2.123 | 0.02321 | -0.138 | 91.486
14 | 2.15 | 0.02462 | -0.138 | 87.335
14.5 | 2.174 | 0.02618 | -0.137 | 83.069
15 | 2.196 | 0.0278 | -0.137 | 78.985
15.5 | 2.215 | 0.02958 | -0.136 | 74.866
16 | 2.23 | 0.03152 | -0.136 | 70.731
16.5 | 2.241 | 0.03351 | -0.135 | 66.881
17 | 2.25 | 0.0357 | -0.134 | 63.025
17.5 | 2.256 | 0.03804 | -0.134 | 59.319
18 | 2.259 | 0.04057 | -0.133 | 55.687
18.5 | 2.258 | 0.04323 | -0.132 | 52.237
19 | 2.254 | 0.0462 | -0.131 | 48.79
19.5 | 2.247 | 0.04931 | -0.131 | 45.567
20 | 2.238 | 0.05246 | -0.13 | 42.658

## 98. Re 8M Mach 0.00 (2)
BIGFOIL.COM POLAR EXPORT
Joukowsky 18.00% thick 5.00% camber
Joukowsky 18.00% thick 5.00% camber |  |  |  | Cl Max: | 2.0489 | at alpha= | 19.5 | deg
XFOIL ncrit=9 |  |  |  | L/D Max: | 169.885 | at alpha= | 5.5 | deg
Re: | 8000000 |  |  | Cd Min: | 0.07085 | at alpha= | 20 | deg
Mach: | 0 |  |  | Cl=0 at alpha= | -5.7631 | deg
|  |  |  | @ Cl=0.1, Cd= | 0.0058106
|  |  |  | @ Cl=0.4, Cd= | 0.0055506
|  |  |  | @ Cl=0.6, Cd= | 0.0056115
alpha (deg) | Cl | Cd | Cm | Cl/Cd
-20 | -1.2951 | 0.05298 | -0.1043 | -24.4451
-19.5 | -1.3525 | 0.04108 | -0.1124 | -32.9236
-18 | -1.2989 | 0.01955 | -0.1446 | -66.4399
-17.5 | -1.3197 | 0.01586 | -0.1423 | -83.2093
-17 | -1.2817 | 0.01478 | -0.1416 | -86.7185
-16.5 | -1.2369 | 0.01393 | -0.1412 | -88.794
-16 | -1.1899 | 0.01302 | -0.141 | -91.3902
-15.5 | -1.1394 | 0.01232 | -0.1409 | -92.4838
-15 | -1.0861 | 0.01175 | -0.141 | -92.434
-14.5 | -1.0323 | 0.01116 | -0.1411 | -92.5
-14 | -0.9775 | 0.01058 | -0.1413 | -92.3913
-13.5 | -0.9209 | 0.01015 | -0.1416 | -90.7291
-13 | -0.8644 | 0.00966 | -0.1419 | -89.4824
-12.5 | -0.8066 | 0.00924 | -0.1423 | -87.2944
-12 | -0.7486 | 0.00889 | -0.1427 | -84.207
-11.5 | -0.69 | 0.00849 | -0.1431 | -81.2721
-11 | -0.6311 | 0.0082 | -0.1436 | -76.9634
-10.5 | -0.5717 | 0.00786 | -0.1441 | -72.7354
-10 | -0.5121 | 0.00758 | -0.1445 | -67.5594
-9.5 | -0.4523 | 0.00734 | -0.145 | -61.6213
-9 | -0.3921 | 0.00707 | -0.1456 | -55.4597
-8.5 | -0.332 | 0.00688 | -0.146 | -48.2558
-8 | -0.2714 | 0.00667 | -0.1466 | -40.6897
-7.5 | -0.2109 | 0.00648 | -0.1471 | -32.5463
-7 | -0.1503 | 0.00631 | -0.1477 | -23.8193
-6.5 | -0.0895 | 0.00617 | -0.1482 | -14.5057
-6 | -0.0289 | 0.00606 | -0.1487 | -4.769
-5.5 | 0.0321 | 0.00592 | -0.1493 | 5.4223
-5 | 0.0929 | 0.00582 | -0.1498 | 15.9622
-4.5 | 0.1535 | 0.00574 | -0.1503 | 26.7422
-4 | 0.2145 | 0.00566 | -0.1508 | 37.8975
-3.5 | 0.2751 | 0.00561 | -0.1513 | 49.0374
-3 | 0.3356 | 0.00559 | -0.1518 | 60.0358
-2.5 | 0.3964 | 0.00555 | -0.1523 | 71.4234
-2 | 0.4567 | 0.00556 | -0.1527 | 82.1403
-1.5 | 0.5167 | 0.00559 | -0.1531 | 92.4329
-1 | 0.577 | 0.0056 | -0.1535 | 103.0357
-0.5 | 0.637 | 0.00563 | -0.1539 | 113.1439
0 | 0.6965 | 0.0057 | -0.1543 | 122.193
0.5 | 0.7557 | 0.0058 | -0.1545 | 130.2931
1 | 0.8149 | 0.00589 | -0.1548 | 138.3531
1.5 | 0.8738 | 0.006 | -0.155 | 145.6333
2 | 0.9323 | 0.00614 | -0.1552 | 151.8404
2.5 | 0.9902 | 0.00631 | -0.1553 | 156.9255
3 | 1.0476 | 0.00649 | -0.1553 | 161.4176
3.5 | 1.1044 | 0.0067 | -0.1552 | 164.8358
4 | 1.1606 | 0.00694 | -0.1551 | 167.2334
4.5 | 1.2163 | 0.0072 | -0.1548 | 168.9306
5 | 1.2711 | 0.00749 | -0.1544 | 169.7063
5.5 | 1.3251 | 0.0078 | -0.1539 | 169.8846
6 | 1.3782 | 0.00814 | -0.1533 | 169.312
6.5 | 1.4302 | 0.0085 | -0.1525 | 168.2588
7 | 1.481 | 0.0089 | -0.1515 | 166.4045
7.5 | 1.5302 | 0.00932 | -0.1502 | 164.1845
8 | 1.5775 | 0.00977 | -0.1487 | 161.4637
8.5 | 1.6224 | 0.01026 | -0.1467 | 158.1287
9 | 1.6628 | 0.01079 | -0.1439 | 154.1057
9.5 | 1.6913 | 0.01135 | -0.1389 | 149.0132
10 | 1.7209 | 0.01202 | -0.1345 | 143.1697
10.5 | 1.7502 | 0.01281 | -0.1303 | 136.6276
11 | 1.7794 | 0.01367 | -0.1264 | 130.1683
11.5 | 1.8031 | 0.01451 | -0.1217 | 124.266
12 | 1.8289 | 0.01577 | -0.1178 | 115.9734
12.5 | 1.8548 | 0.01715 | -0.1142 | 108.1516
13 | 1.8793 | 0.0187 | -0.1107 | 100.4973
13.5 | 1.9022 | 0.02047 | -0.1073 | 92.9262
14 | 1.9211 | 0.0226 | -0.1039 | 85.0044
14.5 | 1.9388 | 0.02497 | -0.1006 | 77.6452
15 | 1.9597 | 0.02729 | -0.098 | 71.8102
15.5 | 1.975 | 0.03018 | -0.0953 | 65.4407
16 | 1.9882 | 0.03343 | -0.0929 | 59.4735
16.5 | 2.0037 | 0.03668 | -0.0909 | 54.6265
17 | 2.0138 | 0.04059 | -0.0891 | 49.6132
17.5 | 2.0263 | 0.04446 | -0.0877 | 45.5758
18 | 2.0323 | 0.04917 | -0.0865 | 41.3321
18.5 | 2.0416 | 0.05372 | -0.0857 | 38.0045
19 | 2.0436 | 0.05925 | -0.0852 | 34.4911
19.5 | 2.0489 | 0.06461 | -0.085 | 31.7118
20 | 2.0483 | 0.07085 | -0.0853 | 28.9104

## 99. Re 8M Mach 0.10 (1)
BIGFOIL.COM POLAR EXPORT
Joukowsky 18.00% thick 5.00% camber
Joukowsky 18.00% thick 5.00% camber |  |  |  | Cl Max: | 2.245 | at alpha= | 18 | deg
JavaFoil+Calcfoil stall+Eppler ext transition |  |  |  | L/D Max: | 143.216 | at alpha= | 4.5 | deg
Re: | 8000000 |  |  | Cd Min: | 0.00438 | at alpha= | -6.5 | deg
Mach: | 0.1 |  |  | Cl=0 at alpha= | -5.9524 | deg
|  |  |  | @ Cl=0.1, Cd= | 0.0045561
|  |  |  | @ Cl=0.4, Cd= | 0.0048298
|  |  |  | @ Cl=0.6, Cd= | 0.0052732
alpha (deg) | Cl | Cd | Cm | Cl/Cd
-20 | -1.099 | 0.10186 | -0.107 | -10.786
-19.5 | -1.087 | 0.0957 | -0.108 | -11.36
-19 | -1.074 | 0.08931 | -0.109 | -12.021
-18.5 | -1.058 | 0.08324 | -0.11 | -12.707
-18 | -1.04 | 0.07734 | -0.111 | -13.445
-17.5 | -1.019 | 0.0716 | -0.112 | -14.24
-17 | -0.997 | 0.06597 | -0.114 | -15.11
-16.5 | -0.971 | 0.06053 | -0.115 | -16.049
-16 | -0.944 | 0.05553 | -0.116 | -16.994
-15.5 | -0.914 | 0.0506 | -0.118 | -18.063
-15 | -0.882 | 0.04589 | -0.119 | -19.226
-14.5 | -0.849 | 0.04154 | -0.12 | -20.429
-14 | -0.813 | 0.03706 | -0.122 | -21.946
-13.5 | -0.776 | 0.03327 | -0.123 | -23.315
-13 | -0.736 | 0.02973 | -0.125 | -24.743
-12.5 | -0.694 | 0.02617 | -0.127 | -26.534
-12 | -0.651 | 0.02299 | -0.128 | -28.32
-11.5 | -0.606 | 0.02005 | -0.13 | -30.239
-11 | -0.56 | 0.01734 | -0.132 | -32.288
-10.5 | -0.512 | 0.01484 | -0.133 | -34.517
-10 | -0.463 | 0.0125 | -0.135 | -37.066
-9.5 | -0.413 | 0.01052 | -0.137 | -39.23
-9 | -0.361 | 0.00866 | -0.14 | -41.701
-8.5 | -0.314 | 0.00452 | -0.145 | -69.379
-8 | -0.253 | 0.00447 | -0.145 | -56.595
-7.5 | -0.192 | 0.00444 | -0.146 | -43.147
-7 | -0.13 | 0.00439 | -0.146 | -29.673
-6.5 | -0.068 | 0.00438 | -0.146 | -15.562
-6 | -0.006 | 0.00456 | -0.146 | -1.284
-5.5 | 0.057 | 0.00457 | -0.146 | 12.394
-5 | 0.119 | 0.00455 | -0.146 | 26.226
-4.5 | 0.182 | 0.00461 | -0.146 | 39.568
-4 | 0.245 | 0.00474 | -0.146 | 51.688
-3.5 | 0.308 | 0.00467 | -0.146 | 65.981
-3 | 0.371 | 0.00477 | -0.146 | 77.903
-2.5 | 0.434 | 0.0049 | -0.146 | 88.692
-2 | 0.497 | 0.00498 | -0.147 | 99.768
-1.5 | 0.56 | 0.00517 | -0.147 | 108.149
-1 | 0.622 | 0.00533 | -0.147 | 116.669
-0.5 | 0.684 | 0.00558 | -0.147 | 122.633
0 | 0.747 | 0.00573 | -0.147 | 130.314
0.5 | 0.809 | 0.00589 | -0.147 | 137.199
1 | 0.871 | 0.00611 | -0.147 | 142.573
1.5 | 0.932 | 0.0073 | -0.147 | 127.728
2 | 0.994 | 0.00759 | -0.147 | 130.97
2.5 | 1.055 | 0.00795 | -0.147 | 132.668
3 | 1.116 | 0.00838 | -0.147 | 133.122
3.5 | 1.177 | 0.00884 | -0.147 | 133.184
4 | 1.237 | 0.00933 | -0.147 | 132.629
4.5 | 1.293 | 0.00903 | -0.146 | 143.216
5 | 1.351 | 0.00971 | -0.146 | 139.18
5.5 | 1.408 | 0.01015 | -0.146 | 138.669
6 | 1.464 | 0.01063 | -0.145 | 137.73
6.5 | 1.519 | 0.01115 | -0.145 | 136.225
7 | 1.574 | 0.01173 | -0.145 | 134.157
7.5 | 1.627 | 0.01234 | -0.144 | 131.841
8 | 1.678 | 0.01299 | -0.144 | 129.174
8.5 | 1.729 | 0.0137 | -0.144 | 126.145
9 | 1.777 | 0.01447 | -0.143 | 122.863
9.5 | 1.825 | 0.01528 | -0.143 | 119.438
10 | 1.87 | 0.01615 | -0.143 | 115.782
10.5 | 1.913 | 0.01707 | -0.142 | 112.107
11 | 1.955 | 0.01805 | -0.142 | 108.31
11.5 | 1.994 | 0.01909 | -0.141 | 104.431
12 | 2.03 | 0.02019 | -0.141 | 100.546
12.5 | 2.065 | 0.02135 | -0.14 | 96.726
13 | 2.096 | 0.02234 | -0.14 | 93.853
13.5 | 2.125 | 0.02371 | -0.139 | 89.638
14 | 2.152 | 0.02523 | -0.138 | 85.293
14.5 | 2.174 | 0.02684 | -0.138 | 81.011
15 | 2.194 | 0.02853 | -0.137 | 76.902
15.5 | 2.211 | 0.03035 | -0.137 | 72.862
16 | 2.225 | 0.03237 | -0.136 | 68.733
16.5 | 2.234 | 0.03448 | -0.135 | 64.813
17 | 2.241 | 0.03679 | -0.135 | 60.912
17.5 | 2.244 | 0.0393 | -0.134 | 57.117
18 | 2.245 | 0.0419 | -0.133 | 53.577
18.5 | 2.241 | 0.04471 | -0.133 | 50.125
19 | 2.234 | 0.04787 | -0.132 | 46.661
19.5 | 2.223 | 0.05116 | -0.131 | 43.454
20 | 2.21 | 0.05464 | -0.13 | 40.449

## 100. Re 8M Mach 0.10 (2)
BIGFOIL.COM POLAR EXPORT
Joukowsky 18.00% thick 5.00% camber
Joukowsky 18.00% thick 5.00% camber |  |  |  | Cl Max: | 2.0407 | at alpha= | 19.5 | deg
XFOIL ncrit=9 |  |  |  | L/D Max: | 169.88 | at alpha= | 5 | deg
Re: | 8000000 |  |  | Cd Min: | 0.0753 | at alpha= | 20 | deg
Mach: | 0.1 |  |  | Cl=0 at alpha= | -5.7557 | deg
|  |  |  | @ Cl=0.1, Cd= | 0.0058216
|  |  |  | @ Cl=0.4, Cd= | 0.00557
|  |  |  | @ Cl=0.6, Cd= | 0.0056297
alpha (deg) | Cl | Cd | Cm | Cl/Cd
-20 | -1.2209 | 0.06374 | -0.0987 | -19.1544
-18 | -1.2618 | 0.02324 | -0.1471 | -54.2943
-17.5 | -1.2933 | 0.01809 | -0.1456 | -71.4925
-17 | -1.2889 | 0.01546 | -0.1443 | -83.37
-16.5 | -1.2466 | 0.01446 | -0.1437 | -86.2102
-16 | -1.2 | 0.01353 | -0.1433 | -88.6918
-15.5 | -1.1508 | 0.01269 | -0.143 | -90.6856
-15 | -1.0979 | 0.01202 | -0.143 | -91.3394
-14.5 | -1.0431 | 0.01146 | -0.143 | -91.0209
-14 | -0.9882 | 0.01081 | -0.1431 | -91.4154
-13.5 | -0.9313 | 0.01031 | -0.1433 | -90.3298
-13 | -0.8739 | 0.00986 | -0.1435 | -88.6308
-12.5 | -0.8157 | 0.00938 | -0.1438 | -86.9616
-12 | -0.7569 | 0.00903 | -0.1441 | -83.8206
-11.5 | -0.6977 | 0.00859 | -0.1445 | -81.2224
-11 | -0.638 | 0.0083 | -0.1448 | -76.8675
-10.5 | -0.5781 | 0.00794 | -0.1452 | -72.8086
-10 | -0.5178 | 0.00767 | -0.1457 | -67.5098
-9.5 | -0.4574 | 0.00739 | -0.1461 | -61.8945
-9 | -0.3966 | 0.00713 | -0.1466 | -55.6241
-8.5 | -0.3359 | 0.00694 | -0.147 | -48.4006
-8 | -0.2747 | 0.0067 | -0.1476 | -41
-7.5 | -0.2137 | 0.00651 | -0.1481 | -32.8264
-7 | -0.1525 | 0.00635 | -0.1486 | -24.0157
-6.5 | -0.0911 | 0.0062 | -0.1491 | -14.6935
-6 | -0.03 | 0.00608 | -0.1496 | -4.9342
-5.5 | 0.0314 | 0.00594 | -0.1501 | 5.2862
-5 | 0.0927 | 0.00583 | -0.1506 | 15.9005
-4.5 | 0.1538 | 0.00576 | -0.1511 | 26.7014
-4 | 0.2153 | 0.00567 | -0.1516 | 37.9718
-3.5 | 0.2764 | 0.00563 | -0.1521 | 49.0941
-3 | 0.3373 | 0.00561 | -0.1526 | 60.1248
-2.5 | 0.3984 | 0.00557 | -0.1531 | 71.526
-2 | 0.4593 | 0.00557 | -0.1535 | 82.4596
-1.5 | 0.5197 | 0.00561 | -0.1539 | 92.6381
-1 | 0.5804 | 0.00562 | -0.1543 | 103.274
-0.5 | 0.6408 | 0.00565 | -0.1547 | 113.4159
0 | 0.7008 | 0.00572 | -0.155 | 122.5175
0.5 | 0.7603 | 0.00582 | -0.1553 | 130.6357
1 | 0.8199 | 0.00592 | -0.1555 | 138.4966
1.5 | 0.8792 | 0.00603 | -0.1557 | 145.8043
2 | 0.9381 | 0.00616 | -0.1559 | 152.289
2.5 | 0.9964 | 0.00633 | -0.156 | 157.4092
3 | 1.0542 | 0.00652 | -0.156 | 161.6871
3.5 | 1.1115 | 0.00673 | -0.1559 | 165.156
4 | 1.1681 | 0.00697 | -0.1557 | 167.5897
4.5 | 1.224 | 0.00724 | -0.1554 | 169.0608
5 | 1.2792 | 0.00753 | -0.1549 | 169.8805
5.5 | 1.3335 | 0.00785 | -0.1544 | 169.8726
6 | 1.3869 | 0.00819 | -0.1537 | 169.3407
6.5 | 1.439 | 0.00856 | -0.1528 | 168.1075
7 | 1.4899 | 0.00896 | -0.1516 | 166.2835
7.5 | 1.539 | 0.0094 | -0.1502 | 163.7234
8 | 1.5861 | 0.00987 | -0.1485 | 160.6991
8.5 | 1.6304 | 0.01037 | -0.1463 | 157.2228
9 | 1.6656 | 0.01089 | -0.1423 | 152.9477
9.5 | 1.6947 | 0.01152 | -0.1374 | 147.1094
10 | 1.7252 | 0.01223 | -0.1331 | 141.063
10.5 | 1.754 | 0.01309 | -0.1288 | 133.9954
11 | 1.7827 | 0.01403 | -0.1248 | 127.0634
11.5 | 1.8064 | 0.01494 | -0.1202 | 120.9103
12 | 1.8316 | 0.01632 | -0.1162 | 112.2304
12.5 | 1.857 | 0.0178 | -0.1125 | 104.3258
13 | 1.8813 | 0.01948 | -0.109 | 96.576
13.5 | 1.9037 | 0.02137 | -0.1056 | 89.0828
14 | 1.9232 | 0.02359 | -0.1023 | 81.5261
14.5 | 1.9404 | 0.02613 | -0.0991 | 74.2595
15 | 1.9605 | 0.02865 | -0.0965 | 68.4293
15.5 | 1.9762 | 0.03165 | -0.0939 | 62.4392
16 | 1.989 | 0.0351 | -0.0916 | 56.6667
16.5 | 2.004 | 0.03853 | -0.0897 | 52.0114
17 | 2.0145 | 0.04257 | -0.088 | 47.3221
17.5 | 2.0253 | 0.04676 | -0.0866 | 43.3127
18 | 2.0303 | 0.05177 | -0.0856 | 39.2177
18.5 | 2.0369 | 0.05681 | -0.0849 | 35.8546
19 | 2.0368 | 0.06282 | -0.0846 | 32.4228
19.5 | 2.0407 | 0.06855 | -0.0846 | 29.7695
20 | 2.0377 | 0.0753 | -0.0851 | 27.0611

## 101. Re 8M Mach 0.25 (1)
BIGFOIL.COM POLAR EXPORT
Joukowsky 18.00% thick 5.00% camber
Joukowsky 18.00% thick 5.00% camber |  |  |  | Cl Max: | 2.175 | at alpha= | 15.5 | deg
JavaFoil+Calcfoil stall+Eppler ext transition |  |  |  | L/D Max: | 145.554 | at alpha= | 4 | deg
Re: | 8000000 |  |  | Cd Min: | 0.00442 | at alpha= | -6.5 | deg
Mach: | 0.25 |  |  | Cl=0 at alpha= | -5.9531 | deg
|  |  |  | @ Cl=0.1, Cd= | 0.0046229
|  |  |  | @ Cl=0.4, Cd= | 0.0048221
|  |  |  | @ Cl=0.6, Cd= | 0.0052459
alpha (deg) | Cl | Cd | Cm | Cl/Cd
-20 | -0.956 | 0.12195 | -0.104 | -7.838
-19.5 | -0.963 | 0.11343 | -0.105 | -8.491
-19 | -0.966 | 0.10607 | -0.107 | -9.111
-18.5 | -0.966 | 0.09864 | -0.108 | -9.796
-18 | -0.962 | 0.0915 | -0.109 | -10.517
-17.5 | -0.955 | 0.08468 | -0.111 | -11.275
-17 | -0.943 | 0.07794 | -0.112 | -12.103
-16.5 | -0.928 | 0.07144 | -0.114 | -12.986
-16 | -0.909 | 0.06539 | -0.116 | -13.895
-15.5 | -0.886 | 0.05987 | -0.117 | -14.801
-15 | -0.861 | 0.05428 | -0.119 | -15.864
-14.5 | -0.833 | 0.04918 | -0.12 | -16.936
-14 | -0.802 | 0.04414 | -0.122 | -18.169
-13.5 | -0.769 | 0.03932 | -0.124 | -19.551
-13 | -0.732 | 0.03517 | -0.125 | -20.812
-12.5 | -0.693 | 0.0312 | -0.127 | -22.204
-12 | -0.651 | 0.02753 | -0.129 | -23.655
-11.5 | -0.608 | 0.02397 | -0.131 | -25.362
-11 | -0.562 | 0.02087 | -0.132 | -26.957
-10.5 | -0.515 | 0.01794 | -0.134 | -28.719
-10 | -0.466 | 0.01538 | -0.136 | -30.292
-9.5 | -0.415 | 0.01301 | -0.138 | -31.911
-9 | -0.363 | 0.01084 | -0.141 | -33.458
-8.5 | -0.309 | 0.00898 | -0.143 | -34.426
-8 | -0.259 | 0.00449 | -0.149 | -57.661
-7.5 | -0.197 | 0.0045 | -0.15 | -43.717
-7 | -0.133 | 0.00447 | -0.15 | -29.841
-6.5 | -0.07 | 0.00442 | -0.15 | -15.832
-6 | -0.006 | 0.00442 | -0.15 | -1.359
-5.5 | 0.058 | 0.00461 | -0.15 | 12.632
-5 | 0.123 | 0.00463 | -0.15 | 26.454
-4.5 | 0.187 | 0.00463 | -0.15 | 40.452
-4 | 0.252 | 0.0047 | -0.15 | 53.62
-3.5 | 0.317 | 0.00484 | -0.15 | 65.361
-3 | 0.381 | 0.00479 | -0.15 | 79.621
-2.5 | 0.446 | 0.0049 | -0.151 | 91.052
-2 | 0.511 | 0.00506 | -0.151 | 100.975
-1.5 | 0.575 | 0.00516 | -0.151 | 111.316
-1 | 0.639 | 0.00538 | -0.151 | 118.714
-0.5 | 0.703 | 0.00555 | -0.151 | 126.557
0 | 0.767 | 0.0058 | -0.151 | 132.161
0.5 | 0.831 | 0.00601 | -0.151 | 138.263
1 | 0.894 | 0.00619 | -0.151 | 144.54
1.5 | 0.957 | 0.00749 | -0.151 | 127.91
2 | 1.021 | 0.00783 | -0.151 | 130.324
2.5 | 1.083 | 0.00825 | -0.151 | 131.324
3 | 1.146 | 0.00875 | -0.151 | 130.99
3.5 | 1.207 | 0.00919 | -0.151 | 131.274
4 | 1.266 | 0.0087 | -0.15 | 145.554
4.5 | 1.325 | 0.00967 | -0.15 | 137.002
5 | 1.384 | 0.01015 | -0.15 | 136.309
5.5 | 1.442 | 0.01065 | -0.149 | 135.343
6 | 1.499 | 0.01121 | -0.149 | 133.733
6.5 | 1.555 | 0.01179 | -0.149 | 131.818
7 | 1.609 | 0.01244 | -0.148 | 129.326
7.5 | 1.662 | 0.01314 | -0.148 | 126.482
8 | 1.714 | 0.01391 | -0.148 | 123.215
8.5 | 1.764 | 0.01473 | -0.147 | 119.744
9 | 1.812 | 0.01561 | -0.147 | 116.099
9.5 | 1.858 | 0.01657 | -0.146 | 112.175
10 | 1.902 | 0.01761 | -0.146 | 108.044
10.5 | 1.944 | 0.0187 | -0.145 | 103.932
11 | 1.983 | 0.01988 | -0.145 | 99.727
11.5 | 2.019 | 0.02113 | -0.144 | 95.552
12 | 2.051 | 0.0225 | -0.144 | 91.186
12.5 | 2.081 | 0.02389 | -0.143 | 87.098
13 | 2.107 | 0.02521 | -0.143 | 83.557
13.5 | 2.129 | 0.02695 | -0.142 | 79.015
14 | 2.147 | 0.02885 | -0.141 | 74.433
14.5 | 2.161 | 0.03088 | -0.141 | 69.984
15 | 2.17 | 0.03312 | -0.14 | 65.514
15.5 | 2.175 | 0.0355 | -0.139 | 61.28
16 | 2.175 | 0.0381 | -0.138 | 57.078
16.5 | 2.169 | 0.04092 | -0.138 | 52.994
17 | 2.158 | 0.04407 | -0.137 | 48.965
17.5 | 2.142 | 0.04743 | -0.136 | 45.167
18 | 2.122 | 0.05119 | -0.135 | 41.451
18.5 | 2.094 | 0.0553 | -0.134 | 37.872
19 | 2.062 | 0.05975 | -0.133 | 34.503
19.5 | 2.024 | 0.06444 | -0.132 | 31.412
20 | 1.982 | 0.06984 | -0.131 | 28.378

## 102. Re 8M Mach 0.25 (2)
BIGFOIL.COM POLAR EXPORT
Joukowsky 18.00% thick 5.00% camber
Joukowsky 18.00% thick 5.00% camber |  |  |  | Cl Max: | 2.003 | at alpha= | 18 | deg
XFOIL ncrit=9 |  |  |  | L/D Max: | 170.554 | at alpha= | 5 | deg
Re: | 8000000 |  |  | Cd Min: | 0.11265 | at alpha= | -20 | deg
Mach: | 0.25 |  |  | Cl=0 at alpha= | -5.713 | deg
|  |  |  | @ Cl=0.1, Cd= | 0.0059307
|  |  |  | @ Cl=0.4, Cd= | 0.0056731
|  |  |  | @ Cl=0.6, Cd= | 0.0057105
alpha (deg) | Cl | Cd | Cm | Cl/Cd
-20 | -0.907 | 0.11265 | -0.0724 | -8.0515
-19.5 | -0.9377 | 0.1015 | -0.0799 | -9.2384
-19 | -0.9837 | 0.08881 | -0.0888 | -11.0765
-18.5 | -1.0219 | 0.07491 | -0.1019 | -13.6417
-17 | -1.1007 | 0.03389 | -0.1542 | -32.4786
-16.5 | -1.1528 | 0.02625 | -0.1554 | -43.9162
-16 | -1.1876 | 0.02005 | -0.1554 | -59.2319
-15.5 | -1.1981 | 0.01569 | -0.1557 | -76.3607
-15 | -1.1524 | 0.01443 | -0.1548 | -79.8614
-14.5 | -1.1026 | 0.01321 | -0.1541 | -83.4671
-14 | -1.0468 | 0.01235 | -0.1534 | -84.7611
-13.5 | -0.9875 | 0.01164 | -0.153 | -84.8368
-13 | -0.9282 | 0.0109 | -0.1526 | -85.156
-12.5 | -0.8664 | 0.01033 | -0.1523 | -83.8722
-12 | -0.8045 | 0.00975 | -0.1521 | -82.5128
-11.5 | -0.7416 | 0.00929 | -0.152 | -79.8278
-11 | -0.6783 | 0.00883 | -0.152 | -76.8177
-10.5 | -0.6147 | 0.00846 | -0.152 | -72.6596
-10 | -0.5507 | 0.00806 | -0.1522 | -68.3251
-9.5 | -0.4867 | 0.00778 | -0.1523 | -62.5578
-9 | -0.4224 | 0.00744 | -0.1525 | -56.7742
-8.5 | -0.3582 | 0.00717 | -0.1527 | -49.9582
-8 | -0.2939 | 0.00695 | -0.153 | -42.2878
-7.5 | -0.2295 | 0.00672 | -0.1533 | -34.1518
-7 | -0.1654 | 0.00653 | -0.1536 | -25.3292
-6.5 | -0.1009 | 0.00634 | -0.154 | -15.9148
-6 | -0.0368 | 0.00619 | -0.1544 | -5.9451
-5.5 | 0.0273 | 0.00607 | -0.1548 | 4.4975
-5 | 0.0915 | 0.00594 | -0.1552 | 15.404
-4.5 | 0.1553 | 0.00587 | -0.1556 | 26.4566
-4 | 0.2192 | 0.00579 | -0.1561 | 37.8584
-3.5 | 0.2831 | 0.00572 | -0.1565 | 49.493
-3 | 0.3465 | 0.00569 | -0.1569 | 60.8963
-2.5 | 0.4098 | 0.00567 | -0.1573 | 72.2751
-2 | 0.4733 | 0.00565 | -0.1578 | 83.7699
-1.5 | 0.5363 | 0.00566 | -0.1582 | 94.7527
-1 | 0.5989 | 0.00571 | -0.1585 | 104.8862
-0.5 | 0.6618 | 0.00574 | -0.1588 | 115.2962
0 | 0.7243 | 0.0058 | -0.1591 | 124.8793
0.5 | 0.7862 | 0.0059 | -0.1593 | 133.2542
1 | 0.8477 | 0.00604 | -0.1595 | 140.3477
1.5 | 0.909 | 0.00617 | -0.1596 | 147.3258
2 | 0.9703 | 0.00631 | -0.1596 | 153.7718
2.5 | 1.031 | 0.00647 | -0.1596 | 159.3509
3 | 1.091 | 0.00666 | -0.1595 | 163.8138
3.5 | 1.1504 | 0.00689 | -0.1592 | 166.9666
4 | 1.209 | 0.00715 | -0.1588 | 169.0909
4.5 | 1.2667 | 0.00744 | -0.1582 | 170.2554
5 | 1.3235 | 0.00776 | -0.1575 | 170.5541
5.5 | 1.3793 | 0.00811 | -0.1565 | 170.074
6 | 1.4336 | 0.00849 | -0.1553 | 168.8575
6.5 | 1.4861 | 0.00891 | -0.1538 | 166.7901
7 | 1.5363 | 0.00938 | -0.1518 | 163.7846
7.5 | 1.5836 | 0.00989 | -0.1494 | 160.1213
8 | 1.6207 | 0.01041 | -0.145 | 155.6868
8.5 | 1.6525 | 0.01105 | -0.1398 | 149.5475
9 | 1.6853 | 0.01179 | -0.1351 | 142.9432
9.5 | 1.7158 | 0.01272 | -0.1304 | 134.8899
10 | 1.746 | 0.01377 | -0.1259 | 126.7974
10.5 | 1.776 | 0.01496 | -0.1216 | 118.7166
11.5 | 1.8269 | 0.01769 | -0.1128 | 103.273
12 | 1.8496 | 0.01968 | -0.1086 | 93.9837
12.5 | 1.871 | 0.02191 | -0.1047 | 85.3948
13 | 1.8918 | 0.02438 | -0.1011 | 77.5964
13.5 | 1.9109 | 0.02713 | -0.0978 | 70.4349
14 | 1.9311 | 0.03003 | -0.0949 | 64.3057
14.5 | 1.9471 | 0.03343 | -0.0921 | 58.2441
15 | 1.9597 | 0.03733 | -0.0896 | 52.4967
15.5 | 1.9737 | 0.04134 | -0.0875 | 47.7431
16 | 1.9817 | 0.04615 | -0.0858 | 42.9404
16.5 | 1.9878 | 0.05136 | -0.0844 | 38.7033
17 | 1.9971 | 0.05648 | -0.0835 | 35.3594
17.5 | 1.9987 | 0.06261 | -0.083 | 31.923
18 | 2.003 | 0.06871 | -0.0828 | 29.1515
18.5 | 1.9973 | 0.07621 | -0.0834 | 26.2078
19 | 1.9967 | 0.08333 | -0.0842 | 23.9614
19.5 | 1.989 | 0.09151 | -0.0856 | 21.7353
20 | 1.9848 | 0.09941 | -0.0874 | 19.9658

## 103. Re 8M Mach 0.50 (1)
BIGFOIL.COM POLAR EXPORT
Joukowsky 18.00% thick 5.00% camber
Joukowsky 18.00% thick 5.00% camber |  |  |  | Cl Max: | 1.963 | at alpha= | 10.5 | deg
JavaFoil+Calcfoil stall+Eppler ext transition |  |  |  | L/D Max: | 141.613 | at alpha= | 0 | deg
Re: | 8000000 |  |  | Cd Min: | 0.00469 | at alpha= | -5.5 | deg
Mach: | 0.5 |  |  | Cl=0 at alpha= | -5.9577 | deg
|  |  |  | @ Cl=0.1, Cd= | 0.00469
|  |  |  | @ Cl=0.4, Cd= | 0.0048822
|  |  |  | @ Cl=0.6, Cd= | 0.0053608
alpha (deg) | Cl | Cd | Cm | Cl/Cd
-20 | -0.831 | 0.15474 | -0.104 | -5.368
-19.5 | -0.801 | 0.15202 | -0.103 | -5.266
-19 | -0.771 | 0.14098 | -0.103 | -5.466
-18.5 | -0.745 | 0.12649 | -0.107 | -5.892
-18 | -0.709 | 0.13338 | -0.099 | -5.316
-17.5 | -0.679 | 0.12528 | -0.098 | -5.421
-17 | -0.651 | 0.12753 | -0.1 | -5.103
-16.5 | -0.62 | 0.11885 | -0.096 | -5.213
-16 | -0.594 | 0.10605 | -0.103 | -5.603
-15.5 | -0.562 | 0.11019 | -0.097 | -5.096
-15 | -0.538 | 0.09532 | -0.107 | -5.644
-14.5 | -0.505 | 0.09817 | -0.102 | -5.146
-14 | -0.474 | 0.10056 | -0.099 | -4.715
-13.5 | -0.452 | 0.0821 | -0.112 | -5.502
-13 | -0.421 | 0.08131 | -0.11 | -5.174
-12.5 | -0.392 | 0.07754 | -0.111 | -5.049
-12 | -0.364 | 0.06985 | -0.115 | -5.213
-11.5 | -0.506 | 0.05529 | -0.124 | -9.158
-11 | -0.514 | 0.04502 | -0.13 | -11.42
-10.5 | -0.494 | 0.03797 | -0.134 | -13.004
-10 | -0.46 | 0.03194 | -0.138 | -14.388
-9.5 | -0.417 | 0.02713 | -0.141 | -15.369
-9 | -0.369 | 0.02281 | -0.144 | -16.17
-8.5 | -0.316 | 0.01923 | -0.147 | -16.453
-8 | -0.26 | 0.01614 | -0.15 | -16.102
-7.5 | -0.201 | 0.01345 | -0.153 | -14.912
-7 | -0.138 | 0.01123 | -0.156 | -12.328
-6.5 | -0.074 | 0.00923 | -0.159 | -7.993
-6 | -0.006 | 0.00773 | -0.163 | -0.841
-5.5 | 0.065 | 0.00469 | -0.168 | 13.804
-5 | 0.136 | 0.00469 | -0.168 | 29.099
-4.5 | 0.209 | 0.00472 | -0.168 | 44.138
-4 | 0.281 | 0.00482 | -0.168 | 58.31
-3.5 | 0.353 | 0.00485 | -0.168 | 72.784
-3 | 0.426 | 0.0049 | -0.168 | 86.84
-2.5 | 0.498 | 0.00516 | -0.168 | 96.594
-2 | 0.57 | 0.00529 | -0.168 | 107.804
-1.5 | 0.642 | 0.00546 | -0.168 | 117.476
-1 | 0.713 | 0.00563 | -0.168 | 126.596
-0.5 | 0.785 | 0.00586 | -0.169 | 133.8
0 | 0.856 | 0.00604 | -0.169 | 141.613
0.5 | 0.926 | 0.00772 | -0.169 | 119.968
1 | 0.997 | 0.00817 | -0.169 | 121.995
1.5 | 1.063 | 0.00819 | -0.168 | 129.901
2 | 1.131 | 0.00904 | -0.168 | 125.128
2.5 | 1.199 | 0.00951 | -0.167 | 126.03
3 | 1.265 | 0.01003 | -0.167 | 126.172
3.5 | 1.331 | 0.01059 | -0.167 | 125.679
4 | 1.395 | 0.01123 | -0.167 | 124.227
4.5 | 1.458 | 0.01194 | -0.166 | 122.186
5 | 1.52 | 0.0127 | -0.166 | 119.693
5.5 | 1.58 | 0.01357 | -0.165 | 116.446
6 | 1.639 | 0.01455 | -0.165 | 112.617
6.5 | 1.694 | 0.01564 | -0.164 | 108.327
7 | 1.747 | 0.01686 | -0.164 | 103.663
7.5 | 1.797 | 0.01823 | -0.163 | 98.596
8 | 1.843 | 0.01979 | -0.162 | 93.136
8.5 | 1.883 | 0.02156 | -0.162 | 87.373
9 | 1.918 | 0.02353 | -0.161 | 81.518
9.5 | 1.944 | 0.02579 | -0.16 | 75.385
10 | 1.961 | 0.0284 | -0.159 | 69.038
10.5 | 1.963 | 0.03146 | -0.158 | 62.393
11 | 1.946 | 0.0351 | -0.157 | 55.436
11.5 | 1.897 | 0.03964 | -0.156 | 47.851
12 | 1.786 | 0.04595 | -0.154 | 38.867
12.5 | 1.182 | 0.05978 | -0.15 | 19.777
13 | 1.211 | 0.06083 | -0.149 | 19.91
13.5 | 1.241 | 0.06116 | -0.149 | 20.288
14 | 1.264 | 0.06573 | -0.148 | 19.237
14.5 | 1.289 | 0.06963 | -0.147 | 18.512
15 | 1.315 | 0.07273 | -0.146 | 18.079
15.5 | 1.335 | 0.07963 | -0.144 | 16.767

## 104. Re 8M Mach 0.50 (2)
BIGFOIL.COM POLAR EXPORT
Joukowsky 18.00% thick 5.00% camber
Joukowsky 18.00% thick 5.00% camber |  |  |  | Cl Max: | 1.9043 | at alpha= | 13.5 | deg
XFOIL ncrit=9 |  |  |  | L/D Max: | 166.684 | at alpha= | 3.5 | deg
Re: | 8000000 |  |  | Cd Min: | 0.15766 | at alpha= | 18.5 | deg
Mach: | 0.5 |  |  | Cl=0 at alpha= | -5.5159 | deg
|  |  |  | @ Cl=0.1, Cd= | 0.0064561
|  |  |  | @ Cl=0.4, Cd= | 0.0060895
|  |  |  | @ Cl=0.6, Cd= | 0.0060759
alpha (deg) | Cl | Cd | Cm | Cl/Cd
-16.5 | -0.4517 | 0.11122 | -0.1229 | -4.0613
-16 | -0.4588 | 0.10271 | -0.1289 | -4.4669
-15.5 | -0.474 | 0.09356 | -0.1357 | -5.0663
-15 | -0.4975 | 0.08407 | -0.1431 | -5.9177
-14.5 | -0.521 | 0.07515 | -0.1499 | -6.9328
-14 | -0.5563 | 0.06567 | -0.1574 | -8.4711
-13.5 | -0.6019 | 0.0561 | -0.1648 | -10.7291
-13 | -0.6651 | 0.0462 | -0.1723 | -14.3961
-12.5 | -0.7355 | 0.0369 | -0.1782 | -19.9322
-12 | -0.8091 | 0.0283 | -0.1817 | -28.5901
-11.5 | -0.8843 | 0.02046 | -0.1827 | -43.2209
-11 | -0.8693 | 0.01394 | -0.1893 | -62.3601
-10.5 | -0.7994 | 0.01211 | -0.1875 | -66.0116
-10 | -0.7218 | 0.0109 | -0.1855 | -66.2202
-9.5 | -0.6402 | 0.01005 | -0.1836 | -63.7015
-9 | -0.5584 | 0.00931 | -0.1819 | -59.9785
-8.5 | -0.4767 | 0.00874 | -0.1805 | -54.5423
-8 | -0.3949 | 0.00824 | -0.1793 | -47.9248
-7.5 | -0.3143 | 0.00784 | -0.1783 | -40.0893
-7 | -0.2341 | 0.00746 | -0.1775 | -31.3807
-6.5 | -0.1544 | 0.00715 | -0.177 | -21.5944
-6 | -0.076 | 0.0069 | -0.1765 | -11.0145
-5.5 | 0.0025 | 0.00667 | -0.1762 | 0.37481
-5 | 0.08 | 0.00649 | -0.1761 | 12.3267
-4.5 | 0.1567 | 0.00636 | -0.1759 | 24.6384
-4 | 0.2334 | 0.00622 | -0.176 | 37.5241
-3.5 | 0.3092 | 0.00614 | -0.176 | 50.3583
-3 | 0.3842 | 0.0061 | -0.1761 | 62.9836
-2.5 | 0.4595 | 0.00605 | -0.1762 | 75.9504
-2 | 0.534 | 0.00604 | -0.1764 | 88.4106
-1.5 | 0.6076 | 0.00608 | -0.1764 | 99.9342
-1 | 0.6811 | 0.00613 | -0.1765 | 111.1093
-0.5 | 0.7546 | 0.00618 | -0.1765 | 122.1036
0 | 0.8271 | 0.00628 | -0.1764 | 131.7038
0.5 | 0.8989 | 0.00642 | -0.1761 | 140.0156
1 | 0.9698 | 0.00661 | -0.1757 | 146.7171
1.5 | 1.0407 | 0.00678 | -0.1751 | 153.4956
2 | 1.1109 | 0.00699 | -0.1744 | 158.927
2.5 | 1.1797 | 0.00724 | -0.1734 | 162.942
3 | 1.247 | 0.00752 | -0.1719 | 165.8245
3.5 | 1.3118 | 0.00787 | -0.17 | 166.6836
4 | 1.3737 | 0.00826 | -0.1674 | 166.3075
4.5 | 1.4275 | 0.0087 | -0.1634 | 164.0805
6 | 1.5583 | 0.01079 | -0.1466 | 144.4208
6.5 | 1.6008 | 0.01181 | -0.1413 | 135.5461
7 | 1.6406 | 0.01307 | -0.1359 | 125.5241
7.5 | 1.6766 | 0.01466 | -0.1303 | 114.3656
8 | 1.7114 | 0.0165 | -0.125 | 103.7212
8.5 | 1.7435 | 0.01866 | -0.1198 | 93.4352
9 | 1.7717 | 0.02126 | -0.1146 | 83.3349
9.5 | 1.7988 | 0.02414 | -0.1098 | 74.5153
10 | 1.8208 | 0.02759 | -0.1052 | 65.9949
10.5 | 1.8413 | 0.03142 | -0.101 | 58.6028
11 | 1.8619 | 0.03551 | -0.0973 | 52.4331
11.5 | 1.8763 | 0.04038 | -0.094 | 46.4661
12 | 1.8895 | 0.04553 | -0.0914 | 41.5001
12.5 | 1.8955 | 0.05113 | -0.0885 | 37.0722
13 | 1.9013 | 0.05761 | -0.0867 | 33.003
13.5 | 1.9043 | 0.06462 | -0.0856 | 29.4692
14 | 1.9017 | 0.07256 | -0.0852 | 26.2087
14.5 | 1.9016 | 0.08053 | -0.0854 | 23.6136
15 | 1.8989 | 0.08907 | -0.0862 | 21.3192
15.5 | 1.8883 | 0.09878 | -0.088 | 19.1162
16 | 1.8837 | 0.10802 | -0.0901 | 17.4384
16.5 | 1.878 | 0.1176 | -0.0928 | 15.9694
17 | 1.8667 | 0.12793 | -0.0966 | 14.5916
17.5 | 1.8608 | 0.13776 | -0.1004 | 13.5075
18 | 1.8526 | 0.14793 | -0.1051 | 12.5235
18.5 | 1.8485 | 0.15766 | -0.1098 | 11.7246

## 105. Re 10M Mach 0.00 (1)
BIGFOIL.COM POLAR EXPORT
Joukowsky 18.00% thick 5.00% camber
Joukowsky 18.00% thick 5.00% camber |  |  |  | Cl Max: | 2.264 | at alpha= | 18 | deg
JavaFoil+Calcfoil stall+Eppler ext transition |  |  |  | L/D Max: | 150.3 | at alpha= | 5 | deg
Re: | 10000000 |  |  | Cd Min: | 0.00432 | at alpha= | -7 | deg
Mach: | 0 |  |  | Cl=0 at alpha= | -5.9516 | deg
|  |  |  | @ Cl=0.1, Cd= | 0.004506
|  |  |  | @ Cl=0.4, Cd= | 0.0047889
|  |  |  | @ Cl=0.6, Cd= | 0.005234
alpha (deg) | Cl | Cd | Cm | Cl/Cd
-20 | -1.118 | 0.09674 | -0.107 | -11.554
-19.5 | -1.104 | 0.09076 | -0.108 | -12.164
-19 | -1.089 | 0.0846 | -0.11 | -12.868
-18.5 | -1.071 | 0.07877 | -0.111 | -13.597
-18 | -1.051 | 0.07307 | -0.112 | -14.388
-17.5 | -1.03 | 0.06754 | -0.113 | -15.245
-17 | -1.005 | 0.06229 | -0.114 | -16.139
-16.5 | -0.979 | 0.05682 | -0.116 | -17.232
-16 | -0.95 | 0.05205 | -0.117 | -18.258
-15.5 | -0.919 | 0.04754 | -0.118 | -19.339
-15 | -0.887 | 0.04301 | -0.12 | -20.619
-14.5 | -0.853 | 0.03879 | -0.121 | -21.981
-14 | -0.816 | 0.0347 | -0.123 | -23.527
-13.5 | -0.778 | 0.03085 | -0.124 | -25.232
-13 | -0.738 | 0.02748 | -0.125 | -26.857
-12.5 | -0.696 | 0.0242 | -0.127 | -28.776
-12 | -0.653 | 0.02114 | -0.129 | -30.884
-11.5 | -0.608 | 0.01831 | -0.13 | -33.203
-11 | -0.562 | 0.01577 | -0.132 | -35.616
-10.5 | -0.514 | 0.01343 | -0.134 | -38.255
-10 | -0.465 | 0.01123 | -0.136 | -41.373
-9.5 | -0.414 | 0.00935 | -0.138 | -44.333
-9 | -0.365 | 0.00785 | -0.142 | -46.503
-8.5 | -0.312 | 0.00439 | -0.145 | -71.147
-8 | -0.252 | 0.00439 | -0.145 | -57.305
-7.5 | -0.191 | 0.00437 | -0.145 | -43.686
-7 | -0.13 | 0.00432 | -0.145 | -29.995
-6.5 | -0.068 | 0.00432 | -0.145 | -15.714
-6 | -0.006 | 0.00449 | -0.145 | -1.298
-5.5 | 0.056 | 0.00452 | -0.145 | 12.49
-5 | 0.119 | 0.0045 | -0.145 | 26.395
-4.5 | 0.181 | 0.00456 | -0.145 | 39.769
-4 | 0.244 | 0.00469 | -0.146 | 52
-3.5 | 0.307 | 0.00463 | -0.146 | 66.303
-3 | 0.369 | 0.00472 | -0.146 | 78.214
-2.5 | 0.432 | 0.00486 | -0.146 | 88.998
-2 | 0.495 | 0.00494 | -0.146 | 100.084
-1.5 | 0.557 | 0.00513 | -0.146 | 108.553
-1 | 0.619 | 0.00528 | -0.146 | 117.202
-0.5 | 0.681 | 0.00554 | -0.146 | 123.012
0 | 0.743 | 0.00568 | -0.146 | 130.685
0.5 | 0.805 | 0.00585 | -0.146 | 137.547
1 | 0.866 | 0.00606 | -0.146 | 142.868
1.5 | 0.928 | 0.00626 | -0.146 | 148.301
2 | 0.989 | 0.00753 | -0.146 | 131.356
2.5 | 1.05 | 0.00784 | -0.146 | 133.964
3 | 1.111 | 0.0083 | -0.146 | 133.754
3.5 | 1.171 | 0.00868 | -0.146 | 134.876
4 | 1.231 | 0.00915 | -0.146 | 134.579
4.5 | 1.288 | 0.00917 | -0.146 | 140.474
5 | 1.346 | 0.00895 | -0.145 | 150.3
5.5 | 1.403 | 0.00997 | -0.145 | 140.687
6 | 1.459 | 0.01043 | -0.145 | 139.899
6.5 | 1.514 | 0.01092 | -0.145 | 138.595
7 | 1.568 | 0.01146 | -0.144 | 136.815
7.5 | 1.621 | 0.01204 | -0.144 | 134.664
8 | 1.673 | 0.01265 | -0.144 | 132.23
8.5 | 1.723 | 0.01331 | -0.143 | 129.5
9 | 1.772 | 0.01402 | -0.143 | 126.459
9.5 | 1.82 | 0.01477 | -0.142 | 123.234
10 | 1.866 | 0.01557 | -0.142 | 119.795
10.5 | 1.909 | 0.01641 | -0.142 | 116.34
11 | 1.951 | 0.01731 | -0.141 | 112.741
11.5 | 1.991 | 0.01828 | -0.141 | 108.885
12 | 2.028 | 0.0193 | -0.14 | 105.109
12.5 | 2.064 | 0.02038 | -0.14 | 101.287
13 | 2.096 | 0.02152 | -0.139 | 97.43
13.5 | 2.126 | 0.02246 | -0.139 | 94.678
14 | 2.154 | 0.02383 | -0.138 | 90.369
14.5 | 2.178 | 0.02529 | -0.138 | 86.13
15 | 2.199 | 0.02686 | -0.137 | 81.893
15.5 | 2.218 | 0.02854 | -0.136 | 77.718
16 | 2.233 | 0.03036 | -0.136 | 73.559
16.5 | 2.245 | 0.03232 | -0.135 | 69.471
17 | 2.254 | 0.0344 | -0.135 | 65.524
17.5 | 2.26 | 0.03665 | -0.134 | 61.665
18 | 2.264 | 0.03904 | -0.133 | 57.988
18.5 | 2.262 | 0.04171 | -0.133 | 54.235
19 | 2.258 | 0.04441 | -0.132 | 50.856
19.5 | 2.251 | 0.04741 | -0.131 | 47.487
20 | 2.242 | 0.05046 | -0.13 | 44.436

## 106. Re 10M Mach 0.00 (2)
BIGFOIL.COM POLAR EXPORT
Joukowsky 18.00% thick 5.00% camber
Joukowsky 18.00% thick 5.00% camber |  |  |  | Cl Max: | 2.0766 | at alpha= | 20 | deg
XFOIL ncrit=9 |  |  |  | L/D Max: | 172.588 | at alpha= | 5.5 | deg
Re: | 10000000 |  |  | Cd Min: | 0.06727 | at alpha= | 20 | deg
Mach: | 0 |  |  | Cl=0 at alpha= | -5.768 | deg
|  |  |  | @ Cl=0.1, Cd= | 0.0056801
|  |  |  | @ Cl=0.4, Cd= | 0.0054309
|  |  |  | @ Cl=0.6, Cd= | 0.005492
alpha (deg) | Cl | Cd | Cm | Cl/Cd
-20 | -1.3926 | 0.04229 | -0.1119 | -32.9298
-19.5 | -1.4143 | 0.03242 | -0.1219 | -43.6243
-18.5 | -1.3196 | 0.02157 | -0.1453 | -61.1776
-18 | -1.3632 | 0.01643 | -0.1429 | -82.9702
-17.5 | -1.3339 | 0.01497 | -0.1419 | -89.1049
-17 | -1.2931 | 0.01394 | -0.1412 | -92.7618
-16.5 | -1.2457 | 0.01314 | -0.141 | -94.8021
-16 | -1.1951 | 0.01251 | -0.1409 | -95.5316
-15.5 | -1.1439 | 0.01179 | -0.1409 | -97.0229
-15 | -1.0905 | 0.01117 | -0.141 | -97.6276
-14.5 | -1.0354 | 0.01071 | -0.1411 | -96.676
-14 | -0.9796 | 0.01019 | -0.1414 | -96.1335
-13.5 | -0.9234 | 0.00971 | -0.1417 | -95.0978
-13 | -0.8657 | 0.00932 | -0.142 | -92.8863
-12.5 | -0.8081 | 0.0089 | -0.1424 | -90.7978
-12 | -0.7496 | 0.00855 | -0.1428 | -87.6725
-11.5 | -0.6908 | 0.00821 | -0.1433 | -84.1413
-11 | -0.6317 | 0.0079 | -0.1437 | -79.962
-10.5 | -0.5721 | 0.0076 | -0.1442 | -75.2763
-10 | -0.5125 | 0.00735 | -0.1447 | -69.7279
-9.5 | -0.4523 | 0.00707 | -0.1452 | -63.9745
-9 | -0.3922 | 0.00689 | -0.1457 | -56.9231
-8.5 | -0.3318 | 0.00665 | -0.1462 | -49.8947
-8 | -0.2713 | 0.00646 | -0.1468 | -41.9969
-7.5 | -0.2107 | 0.00631 | -0.1473 | -33.3914
-7 | -0.1498 | 0.00614 | -0.1478 | -24.3974
-6.5 | -0.0892 | 0.006 | -0.1484 | -14.8667
-6 | -0.0283 | 0.00587 | -0.1489 | -4.8211
-5.5 | 0.0327 | 0.00576 | -0.1495 | 5.6771
-5 | 0.0933 | 0.00569 | -0.15 | 16.3972
-4.5 | 0.1543 | 0.0056 | -0.1505 | 27.5536
-4 | 0.2152 | 0.00554 | -0.151 | 38.8448
-3.5 | 0.2757 | 0.00551 | -0.1515 | 50.0363
-3 | 0.3366 | 0.00545 | -0.152 | 61.7615
-2.5 | 0.3972 | 0.00543 | -0.1525 | 73.1492
-2 | 0.4574 | 0.00545 | -0.1529 | 83.9266
-1.5 | 0.5178 | 0.00546 | -0.1534 | 94.8352
-1 | 0.5781 | 0.00547 | -0.1538 | 105.6856
-0.5 | 0.6379 | 0.00553 | -0.1542 | 115.3526
0 | 0.6974 | 0.00562 | -0.1545 | 124.0925
0.5 | 0.7569 | 0.0057 | -0.1548 | 132.7895
1 | 0.8162 | 0.00578 | -0.1551 | 141.2111
1.5 | 0.8752 | 0.00589 | -0.1553 | 148.5908
2 | 0.9336 | 0.00603 | -0.1555 | 154.8259
2.5 | 0.9915 | 0.0062 | -0.1556 | 159.9194
3 | 1.0489 | 0.0064 | -0.1556 | 163.8906
3.5 | 1.1058 | 0.00662 | -0.1555 | 167.0393
4 | 1.1621 | 0.00685 | -0.1554 | 169.6496
4.5 | 1.218 | 0.0071 | -0.1552 | 171.5493
5 | 1.273 | 0.00738 | -0.1548 | 172.4932
5.5 | 1.3272 | 0.00769 | -0.1544 | 172.5878
6 | 1.3805 | 0.00802 | -0.1537 | 172.1322
6.5 | 1.4329 | 0.00838 | -0.153 | 170.9905
7 | 1.484 | 0.00876 | -0.152 | 169.4064
7.5 | 1.5337 | 0.00917 | -0.1509 | 167.2519
8 | 1.5816 | 0.00962 | -0.1494 | 164.4075
8.5 | 1.6274 | 0.01009 | -0.1476 | 161.2884
9 | 1.6699 | 0.01061 | -0.1452 | 157.3893
9.5 | 1.7007 | 0.01112 | -0.1406 | 152.9406
10 | 1.7299 | 0.01176 | -0.1359 | 147.1003
10.5 | 1.759 | 0.01251 | -0.1316 | 140.6075
11 | 1.788 | 0.01336 | -0.1275 | 133.8323
11.5 | 1.816 | 0.01433 | -0.1237 | 126.7271
12 | 1.8405 | 0.01522 | -0.1193 | 120.9264
12.5 | 1.8665 | 0.01653 | -0.1156 | 112.9159
13 | 1.8921 | 0.01797 | -0.1121 | 105.2922
13.5 | 1.9146 | 0.0197 | -0.1086 | 97.1878
14 | 1.9346 | 0.02171 | -0.1051 | 89.111
14.5 | 1.9548 | 0.02384 | -0.102 | 81.9966
15 | 1.9753 | 0.0261 | -0.0992 | 75.682
15.5 | 1.9913 | 0.02886 | -0.0964 | 68.9986
16 | 2.0077 | 0.03175 | -0.094 | 63.2346
16.5 | 2.023 | 0.03491 | -0.0918 | 57.949
17 | 2.0357 | 0.03846 | -0.0899 | 52.9303
17.5 | 2.0477 | 0.04227 | -0.0883 | 48.4433
18 | 2.0562 | 0.04659 | -0.0869 | 44.1339
18.5 | 2.0649 | 0.05109 | -0.086 | 40.4169
19 | 2.0719 | 0.05594 | -0.0853 | 37.0379
19.5 | 2.0733 | 0.0616 | -0.0849 | 33.6575
20 | 2.0766 | 0.06727 | -0.0849 | 30.8696

## 107. Re 10M Mach 0.10 (1)
BIGFOIL.COM POLAR EXPORT
Joukowsky 18.00% thick 5.00% camber
Joukowsky 18.00% thick 5.00% camber |  |  |  | Cl Max: | 2.249 | at alpha= | 17.5 | deg
JavaFoil+Calcfoil stall+Eppler ext transition |  |  |  | L/D Max: | 149.536 | at alpha= | 5 | deg
Re: | 10000000 |  |  | Cd Min: | 0.00432 | at alpha= | -6.5 | deg
Mach: | 0.1 |  |  | Cl=0 at alpha= | -5.9524 | deg
|  |  |  | @ Cl=0.1, Cd= | 0.0045131
|  |  |  | @ Cl=0.4, Cd= | 0.0047898
|  |  |  | @ Cl=0.6, Cd= | 0.0052432
alpha (deg) | Cl | Cd | Cm | Cl/Cd
-20 | -1.101 | 0.09942 | -0.107 | -11.072
-19.5 | -1.089 | 0.09328 | -0.108 | -11.677
-19 | -1.075 | 0.08732 | -0.109 | -12.316
-18.5 | -1.06 | 0.08129 | -0.111 | -13.036
-18 | -1.042 | 0.07542 | -0.112 | -13.812
-17.5 | -1.022 | 0.06972 | -0.113 | -14.652
-17 | -0.999 | 0.06433 | -0.114 | -15.524
-16.5 | -0.973 | 0.05897 | -0.116 | -16.503
-16 | -0.946 | 0.0538 | -0.117 | -17.582
-15.5 | -0.916 | 0.04891 | -0.118 | -18.735
-15 | -0.885 | 0.04426 | -0.12 | -19.987
-14.5 | -0.851 | 0.03995 | -0.121 | -21.301
-14 | -0.815 | 0.03589 | -0.123 | -22.716
-13.5 | -0.778 | 0.03195 | -0.124 | -24.339
-13 | -0.738 | 0.02835 | -0.126 | -26.038
-12.5 | -0.696 | 0.0251 | -0.127 | -27.74
-12 | -0.653 | 0.02185 | -0.129 | -29.9
-11.5 | -0.608 | 0.01895 | -0.131 | -32.109
-11 | -0.562 | 0.01632 | -0.132 | -34.449
-10.5 | -0.514 | 0.01393 | -0.134 | -36.92
-10 | -0.465 | 0.01174 | -0.136 | -39.623
-9.5 | -0.415 | 0.00974 | -0.138 | -42.585
-9 | -0.364 | 0.00799 | -0.141 | -45.518
-8.5 | -0.314 | 0.0044 | -0.145 | -71.264
-8 | -0.253 | 0.00441 | -0.145 | -57.406
-7.5 | -0.192 | 0.00438 | -0.146 | -43.786
-7 | -0.13 | 0.00433 | -0.146 | -30.077
-6.5 | -0.068 | 0.00432 | -0.146 | -15.763
-6 | -0.006 | 0.0045 | -0.146 | -1.3
-5.5 | 0.057 | 0.00452 | -0.146 | 12.536
-5 | 0.119 | 0.00451 | -0.146 | 26.496
-4.5 | 0.182 | 0.00456 | -0.146 | 39.936
-4 | 0.245 | 0.0047 | -0.146 | 52.198
-3.5 | 0.308 | 0.00463 | -0.146 | 66.582
-3 | 0.371 | 0.00473 | -0.146 | 78.567
-2.5 | 0.434 | 0.00486 | -0.146 | 89.358
-2 | 0.497 | 0.00495 | -0.147 | 100.504
-1.5 | 0.56 | 0.00514 | -0.147 | 108.955
-1 | 0.622 | 0.0053 | -0.147 | 117.444
-0.5 | 0.684 | 0.00555 | -0.147 | 123.389
0 | 0.747 | 0.0057 | -0.147 | 131.029
0.5 | 0.809 | 0.00586 | -0.147 | 137.903
1 | 0.871 | 0.00608 | -0.147 | 143.21
1.5 | 0.932 | 0.00627 | -0.147 | 148.728
2 | 0.994 | 0.00753 | -0.147 | 131.89
2.5 | 1.055 | 0.00791 | -0.147 | 133.384
3 | 1.116 | 0.00833 | -0.147 | 133.898
3.5 | 1.177 | 0.00878 | -0.147 | 134.039
4 | 1.237 | 0.00926 | -0.147 | 133.633
4.5 | 1.294 | 0.00926 | -0.146 | 139.821
5 | 1.352 | 0.00904 | -0.146 | 149.536
5.5 | 1.409 | 0.01005 | -0.146 | 140.156
6 | 1.465 | 0.01052 | -0.146 | 139.293
6.5 | 1.52 | 0.01103 | -0.145 | 137.893
7 | 1.575 | 0.01158 | -0.145 | 136.024
7.5 | 1.628 | 0.01217 | -0.145 | 133.783
8 | 1.68 | 0.0128 | -0.144 | 131.208
8.5 | 1.73 | 0.01348 | -0.144 | 128.352
9 | 1.779 | 0.0142 | -0.144 | 125.297
9.5 | 1.826 | 0.01497 | -0.143 | 122.006
10 | 1.872 | 0.0158 | -0.143 | 118.489
10.5 | 1.915 | 0.01667 | -0.142 | 114.897
11 | 1.957 | 0.01761 | -0.142 | 111.143
11.5 | 1.996 | 0.0186 | -0.141 | 107.311
12 | 2.033 | 0.01966 | -0.141 | 103.424
12.5 | 2.068 | 0.02077 | -0.14 | 99.54
13 | 2.1 | 0.02196 | -0.14 | 95.624
13.5 | 2.129 | 0.02295 | -0.139 | 92.749
14 | 2.155 | 0.02439 | -0.139 | 88.35
14.5 | 2.178 | 0.02589 | -0.138 | 84.114
15 | 2.198 | 0.02754 | -0.138 | 79.809
15.5 | 2.215 | 0.0293 | -0.137 | 75.615
16 | 2.229 | 0.03116 | -0.136 | 71.522
16.5 | 2.238 | 0.03327 | -0.136 | 67.277
17 | 2.245 | 0.03544 | -0.135 | 63.34
17.5 | 2.249 | 0.03784 | -0.134 | 59.432
18 | 2.249 | 0.04033 | -0.134 | 55.773
18.5 | 2.245 | 0.04317 | -0.133 | 52.01
19 | 2.238 | 0.04603 | -0.132 | 48.621
19.5 | 2.228 | 0.04921 | -0.131 | 45.268
20 | 2.215 | 0.0526 | -0.131 | 42.106

## 108. Re 10M Mach 0.10 (2)
BIGFOIL.COM POLAR EXPORT
Joukowsky 18.00% thick 5.00% camber
Joukowsky 18.00% thick 5.00% camber |  |  |  | Cl Max: | 2.0678 | at alpha= | 20 | deg
XFOIL ncrit=9 |  |  |  | L/D Max: | 172.794 | at alpha= | 5.5 | deg
Re: | 10000000 |  |  | Cd Min: | 0.0714 | at alpha= | 20 | deg
Mach: | 0.1 |  |  | Cl=0 at alpha= | -5.7602 | deg
|  |  |  | @ Cl=0.1, Cd= | 0.0057
|  |  |  | @ Cl=0.4, Cd= | 0.0054402
|  |  |  | @ Cl=0.6, Cd= | 0.0055084
alpha (deg) | Cl | Cd | Cm | Cl/Cd
-20 | -1.3105 | 0.05351 | -0.106 | -24.4907
-18.5 | -1.2822 | 0.02528 | -0.148 | -50.7199
-18 | -1.3045 | 0.02043 | -0.147 | -63.8522
-17.5 | -1.3365 | 0.01593 | -0.145 | -83.8983
-17 | -1.3017 | 0.0146 | -0.144 | -89.1575
-16.5 | -1.2573 | 0.01359 | -0.1435 | -92.5166
-16 | -1.2075 | 0.01286 | -0.1432 | -93.8958
-15.5 | -1.1554 | 0.01218 | -0.143 | -94.8604
-15 | -1.1024 | 0.01146 | -0.143 | -96.1955
-14.5 | -1.0472 | 0.01092 | -0.143 | -95.8974
-14 | -0.9904 | 0.01043 | -0.1432 | -94.9569
-13.5 | -0.9338 | 0.00988 | -0.1434 | -94.5142
-13 | -0.8755 | 0.00946 | -0.1436 | -92.5476
-12.5 | -0.8171 | 0.00905 | -0.1439 | -90.2873
-12 | -0.7581 | 0.00865 | -0.1442 | -87.6416
-11.5 | -0.6985 | 0.00832 | -0.1446 | -83.9543
-11 | -0.6388 | 0.00797 | -0.145 | -80.1506
-10.5 | -0.5785 | 0.00769 | -0.1454 | -75.2276
-10 | -0.5183 | 0.00741 | -0.1458 | -69.946
-9.5 | -0.4575 | 0.00714 | -0.1463 | -64.0756
-9 | -0.3967 | 0.00693 | -0.1467 | -57.2439
-8.5 | -0.3357 | 0.00669 | -0.1472 | -50.1794
-8 | -0.2746 | 0.0065 | -0.1477 | -42.2462
-7.5 | -0.2135 | 0.00635 | -0.1482 | -33.622
-7 | -0.1521 | 0.00616 | -0.1488 | -24.6916
-6.5 | -0.0909 | 0.00602 | -0.1493 | -15.0997
-6 | -0.0295 | 0.0059 | -0.1498 | -5
-5.5 | 0.032 | 0.00578 | -0.1503 | 5.5363
-5 | 0.0932 | 0.00571 | -0.1508 | 16.3222
-4.5 | 0.1546 | 0.00562 | -0.1513 | 27.5089
-4 | 0.216 | 0.00555 | -0.1518 | 38.9189
-3.5 | 0.277 | 0.00552 | -0.1523 | 50.1812
-3 | 0.3382 | 0.00547 | -0.1528 | 61.8282
-2.5 | 0.3993 | 0.00544 | -0.1533 | 73.4007
-2 | 0.46 | 0.00546 | -0.1537 | 84.2491
-1.5 | 0.5208 | 0.00547 | -0.1541 | 95.2102
-1 | 0.5815 | 0.00549 | -0.1546 | 105.9199
-0.5 | 0.6418 | 0.00555 | -0.1549 | 115.6396
0 | 0.7017 | 0.00563 | -0.1552 | 124.6359
0.5 | 0.7615 | 0.00572 | -0.1555 | 133.1294
1 | 0.8213 | 0.0058 | -0.1558 | 141.6034
1.5 | 0.8807 | 0.00591 | -0.1561 | 149.0186
2 | 0.9395 | 0.00605 | -0.1562 | 155.2893
2.5 | 0.9978 | 0.00622 | -0.1563 | 160.418
3 | 1.0556 | 0.00642 | -0.1562 | 164.4237
3.5 | 1.1129 | 0.00665 | -0.1562 | 167.3534
4 | 1.1696 | 0.00688 | -0.156 | 170
4.5 | 1.2258 | 0.00714 | -0.1557 | 171.6807
5 | 1.2811 | 0.00742 | -0.1553 | 172.655
5.5 | 1.3357 | 0.00773 | -0.1548 | 172.7943
6 | 1.3893 | 0.00807 | -0.1541 | 172.1561
6.5 | 1.4418 | 0.00844 | -0.1533 | 170.8294
7 | 1.4931 | 0.00883 | -0.1522 | 169.094
7.5 | 1.5427 | 0.00925 | -0.1509 | 166.7784
8 | 1.5905 | 0.00971 | -0.1493 | 163.8002
8.5 | 1.6358 | 0.01019 | -0.1472 | 160.5299
9 | 1.6751 | 0.01072 | -0.1441 | 156.2593
9.5 | 1.704 | 0.01127 | -0.139 | 151.1979
10 | 1.7338 | 0.01196 | -0.1345 | 144.9666
10.5 | 1.7635 | 0.01277 | -0.1302 | 138.0971
11 | 1.7927 | 0.01367 | -0.1262 | 131.1412
11.5 | 1.8202 | 0.01472 | -0.1222 | 123.6549
12 | 1.8439 | 0.01571 | -0.1177 | 117.3711
12.5 | 1.8694 | 0.01714 | -0.1139 | 109.0665
13 | 1.8952 | 0.01867 | -0.1105 | 101.5104
13.5 | 1.9175 | 0.0205 | -0.107 | 93.5366
14 | 1.9366 | 0.02267 | -0.1034 | 85.4257
14.5 | 1.9552 | 0.02504 | -0.1002 | 78.0831
15 | 1.976 | 0.02743 | -0.0976 | 72.0379
15.5 | 1.9916 | 0.03037 | -0.0948 | 65.5779
16 | 2.0062 | 0.03357 | -0.0924 | 59.7617
16.5 | 2.0216 | 0.0369 | -0.0904 | 54.7859
17 | 2.0326 | 0.0408 | -0.0886 | 49.8186
17.5 | 2.0446 | 0.0448 | -0.0871 | 45.6384
18 | 2.051 | 0.04952 | -0.0859 | 41.4176
18.5 | 2.0597 | 0.05423 | -0.085 | 37.9808
19 | 2.064 | 0.05956 | -0.0845 | 34.6541
19.5 | 2.0664 | 0.06535 | -0.0844 | 31.6205
20 | 2.0678 | 0.0714 | -0.0846 | 28.9608

## 109. Re 10M Mach 0.25 (1)
BIGFOIL.COM POLAR EXPORT
Joukowsky 18.00% thick 5.00% camber
Joukowsky 18.00% thick 5.00% camber |  |  |  | Cl Max: | 2.179 | at alpha= | 15.5 | deg
JavaFoil+Calcfoil stall+Eppler ext transition |  |  |  | L/D Max: | 147.015 | at alpha= | 4.5 | deg
Re: | 10000000 |  |  | Cd Min: | 0.00436 | at alpha= | -6.5 | deg
Mach: | 0.25 |  |  | Cl=0 at alpha= | -5.9531 | deg
|  |  |  | @ Cl=0.1, Cd= | 0.0045694
|  |  |  | @ Cl=0.4, Cd= | 0.0047821
|  |  |  | @ Cl=0.6, Cd= | 0.0052098
alpha (deg) | Cl | Cd | Cm | Cl/Cd
-20 | -0.957 | 0.11999 | -0.104 | -7.975
-19.5 | -0.964 | 0.11155 | -0.106 | -8.646
-19 | -0.968 | 0.10382 | -0.107 | -9.324
-18.5 | -0.968 | 0.09641 | -0.109 | -10.039
-18 | -0.964 | 0.08967 | -0.11 | -10.747
-17.5 | -0.956 | 0.0829 | -0.111 | -11.536
-17 | -0.945 | 0.0762 | -0.113 | -12.4
-16.5 | -0.929 | 0.06978 | -0.115 | -13.318
-16 | -0.91 | 0.06398 | -0.116 | -14.225
-15.5 | -0.888 | 0.05798 | -0.118 | -15.322
-15 | -0.863 | 0.05274 | -0.119 | -16.364
-14.5 | -0.835 | 0.04761 | -0.121 | -17.536
-14 | -0.804 | 0.04263 | -0.123 | -18.863
-13.5 | -0.77 | 0.03822 | -0.124 | -20.151
-13 | -0.734 | 0.03378 | -0.126 | -21.73
-12.5 | -0.695 | 0.03001 | -0.128 | -23.145
-12 | -0.653 | 0.02643 | -0.129 | -24.706
-11.5 | -0.61 | 0.02301 | -0.131 | -26.493
-11 | -0.564 | 0.01982 | -0.133 | -28.476
-10.5 | -0.517 | 0.01703 | -0.135 | -30.355
-10 | -0.468 | 0.01452 | -0.137 | -32.205
-9.5 | -0.417 | 0.01221 | -0.139 | -34.135
-9 | -0.364 | 0.01014 | -0.141 | -35.919
-8.5 | -0.311 | 0.00831 | -0.144 | -37.405
-8 | -0.259 | 0.00442 | -0.149 | -58.567
-7.5 | -0.197 | 0.00443 | -0.15 | -44.364
-7 | -0.133 | 0.00441 | -0.15 | -30.266
-6.5 | -0.07 | 0.00436 | -0.15 | -16.027
-6 | -0.006 | 0.00436 | -0.15 | -1.377
-5.5 | 0.058 | 0.00455 | -0.15 | 12.78
-5 | 0.123 | 0.00458 | -0.15 | 26.751
-4.5 | 0.187 | 0.00458 | -0.15 | 40.858
-4 | 0.252 | 0.00465 | -0.15 | 54.136
-3.5 | 0.317 | 0.0048 | -0.15 | 65.997
-3 | 0.381 | 0.00475 | -0.15 | 80.326
-2.5 | 0.446 | 0.00486 | -0.151 | 91.754
-2 | 0.511 | 0.00502 | -0.151 | 101.748
-1.5 | 0.575 | 0.00512 | -0.151 | 112.191
-1 | 0.639 | 0.00535 | -0.151 | 119.547
-0.5 | 0.703 | 0.00552 | -0.151 | 127.369
0 | 0.767 | 0.00577 | -0.151 | 132.896
0.5 | 0.831 | 0.00598 | -0.151 | 138.953
1 | 0.894 | 0.00616 | -0.151 | 145.133
1.5 | 0.957 | 0.00743 | -0.151 | 128.826
2 | 1.021 | 0.00777 | -0.151 | 131.36
2.5 | 1.083 | 0.00817 | -0.151 | 132.668
3 | 1.146 | 0.00869 | -0.151 | 131.942
3.5 | 1.208 | 0.00919 | -0.151 | 131.486
4 | 1.266 | 0.00893 | -0.15 | 141.89
4.5 | 1.326 | 0.00902 | -0.15 | 147.015
5 | 1.385 | 0.01005 | -0.15 | 137.758
5.5 | 1.443 | 0.01055 | -0.15 | 136.807
6 | 1.5 | 0.01108 | -0.149 | 135.381
6.5 | 1.556 | 0.01165 | -0.149 | 133.548
7 | 1.61 | 0.01227 | -0.149 | 131.24
7.5 | 1.664 | 0.01295 | -0.148 | 128.48
8 | 1.716 | 0.01368 | -0.148 | 125.377
8.5 | 1.766 | 0.01447 | -0.147 | 122.056
9 | 1.814 | 0.01532 | -0.147 | 118.409
9.5 | 1.86 | 0.01623 | -0.147 | 114.639
10 | 1.905 | 0.0172 | -0.146 | 110.733
10.5 | 1.946 | 0.01825 | -0.146 | 106.656
11 | 1.985 | 0.01937 | -0.145 | 102.482
11.5 | 2.021 | 0.02057 | -0.145 | 98.255
12 | 2.054 | 0.02188 | -0.144 | 93.896
12.5 | 2.084 | 0.02327 | -0.143 | 89.583
13 | 2.11 | 0.02472 | -0.143 | 85.366
13.5 | 2.132 | 0.02607 | -0.142 | 81.785
14 | 2.151 | 0.02786 | -0.142 | 77.204
14.5 | 2.164 | 0.02983 | -0.141 | 72.553
15 | 2.174 | 0.03197 | -0.14 | 67.995
15.5 | 2.179 | 0.03421 | -0.14 | 63.695
16 | 2.179 | 0.03675 | -0.139 | 59.286
16.5 | 2.173 | 0.0395 | -0.138 | 54.997
17 | 2.162 | 0.04249 | -0.137 | 50.883
17.5 | 2.146 | 0.04576 | -0.136 | 46.903
18 | 2.126 | 0.04931 | -0.136 | 43.124
18.5 | 2.099 | 0.05317 | -0.135 | 39.469
19 | 2.066 | 0.05744 | -0.134 | 35.962
19.5 | 2.028 | 0.06222 | -0.133 | 32.598
20 | 1.986 | 0.06741 | -0.132 | 29.458

## 110. Re 10M Mach 0.25 (2)
BIGFOIL.COM POLAR EXPORT
Joukowsky 18.00% thick 5.00% camber
Joukowsky 18.00% thick 5.00% camber |  |  |  | Cl Max: | 2.0262 | at alpha= | 18.5 | deg
XFOIL ncrit=9 |  |  |  | L/D Max: | 173.56 | at alpha= | 5 | deg
Re: | 10000000 |  |  | Cd Min: | 0.10617 | at alpha= | -20 | deg
Mach: | 0.25 |  |  | Cl=0 at alpha= | -5.7182 | deg
|  |  |  | @ Cl=0.1, Cd= | 0.0057801
|  |  |  | @ Cl=0.4, Cd= | 0.005517
|  |  |  | @ Cl=0.6, Cd= | 0.0055899
alpha (deg) | Cl | Cd | Cm | Cl/Cd
-20 | -0.9573 | 0.10617 | -0.0769 | -9.0167
-19.5 | -0.9988 | 0.09357 | -0.0862 | -10.6744
-19 | -1.0438 | 0.07835 | -0.1009 | -13.3223
-18.5 | -1.1089 | 0.06451 | -0.1111 | -17.1896
-18 | -1.1133 | 0.05022 | -0.1326 | -22.1685
-17.5 | -1.0986 | 0.03813 | -0.1539 | -28.812
-17 | -1.1578 | 0.02997 | -0.1556 | -38.632
-16.5 | -1.2023 | 0.02284 | -0.1565 | -52.6401
-16 | -1.248 | 0.01647 | -0.1567 | -75.7741
-15.5 | -1.2138 | 0.01459 | -0.1558 | -83.194
-15 | -1.1639 | 0.01347 | -0.1549 | -86.4068
-14.5 | -1.1085 | 0.01265 | -0.1541 | -87.6285
-14 | -1.0518 | 0.01173 | -0.1536 | -89.6675
-13.5 | -0.9921 | 0.01106 | -0.1531 | -89.7016
-13 | -0.9307 | 0.01047 | -0.1527 | -88.8921
-12.5 | -0.869 | 0.00986 | -0.1525 | -88.1339
-12 | -0.806 | 0.00942 | -0.1523 | -85.5626
-11.5 | -0.743 | 0.00889 | -0.1522 | -83.5771
-11 | -0.6792 | 0.00855 | -0.1522 | -79.4386
-10.5 | -0.6153 | 0.00811 | -0.1523 | -75.8693
-10 | -0.5512 | 0.00781 | -0.1523 | -70.5762
-9.5 | -0.4869 | 0.00747 | -0.1525 | -65.1807
-9 | -0.4225 | 0.0072 | -0.1527 | -58.6806
-8.5 | -0.3582 | 0.00697 | -0.1529 | -51.3917
-8 | -0.2936 | 0.00671 | -0.1532 | -43.7556
-7.5 | -0.2294 | 0.00651 | -0.1535 | -35.2381
-7 | -0.1648 | 0.00633 | -0.1539 | -26.0348
-6.5 | -0.1005 | 0.00617 | -0.1542 | -16.2885
-6 | -0.0363 | 0.00604 | -0.1546 | -6.0099
-5.5 | 0.0281 | 0.00589 | -0.155 | 4.7708
-5 | 0.0921 | 0.00579 | -0.1555 | 15.9067
-4.5 | 0.1561 | 0.00571 | -0.1559 | 27.338
-4 | 0.2202 | 0.00562 | -0.1564 | 39.1815
-3.5 | 0.2838 | 0.00558 | -0.1568 | 50.8602
-3 | 0.3474 | 0.00555 | -0.1572 | 62.5946
-2.5 | 0.4111 | 0.00551 | -0.1576 | 74.6098
-2 | 0.4743 | 0.00552 | -0.158 | 85.9239
-1.5 | 0.5372 | 0.00556 | -0.1584 | 96.6187
-1 | 0.6003 | 0.00559 | -0.1588 | 107.3882
-0.5 | 0.6631 | 0.00562 | -0.1591 | 117.9893
0 | 0.7255 | 0.0057 | -0.1594 | 127.2807
0.5 | 0.7874 | 0.00581 | -0.1596 | 135.525
1 | 0.8493 | 0.00591 | -0.1598 | 143.7056
1.5 | 0.9109 | 0.00603 | -0.1599 | 151.0614
2 | 0.9722 | 0.00617 | -0.16 | 157.5689
2.5 | 1.0328 | 0.00635 | -0.16 | 162.6457
3 | 1.0928 | 0.00656 | -0.1598 | 166.5854
3.5 | 1.1522 | 0.00679 | -0.1596 | 169.6907
4 | 1.211 | 0.00704 | -0.1592 | 172.017
4.5 | 1.2689 | 0.00733 | -0.1586 | 173.1105
5 | 1.326 | 0.00764 | -0.1579 | 173.5602
5.5 | 1.382 | 0.00798 | -0.157 | 173.183
6 | 1.4368 | 0.00836 | -0.1559 | 171.866
6.5 | 1.4898 | 0.00877 | -0.1544 | 169.8746
7 | 1.5409 | 0.00922 | -0.1526 | 167.1258
7.5 | 1.5891 | 0.00971 | -0.1503 | 163.656
8 | 1.6308 | 0.01023 | -0.1468 | 159.4135
8.5 | 1.6614 | 0.01082 | -0.1413 | 153.549
9 | 1.6943 | 0.01152 | -0.1365 | 147.0747
9.5 | 1.7251 | 0.01239 | -0.1317 | 139.2333
10 | 1.7561 | 0.01337 | -0.1272 | 131.3463
10.5 | 1.7853 | 0.01455 | -0.1228 | 122.701
11 | 1.8138 | 0.01587 | -0.1185 | 114.2911
11.5 | 1.8406 | 0.01741 | -0.1144 | 105.7209
12 | 1.8628 | 0.01892 | -0.1099 | 98.4567
12.5 | 1.8862 | 0.02097 | -0.106 | 89.9475
13 | 1.9094 | 0.0232 | -0.1024 | 82.3017
13.5 | 1.9296 | 0.0258 | -0.099 | 74.7907
14 | 1.948 | 0.02873 | -0.0958 | 67.8037
14.5 | 1.9625 | 0.03216 | -0.0928 | 61.023
15 | 1.9783 | 0.03573 | -0.0903 | 55.368
15.5 | 1.993 | 0.03957 | -0.0881 | 50.3664
16 | 2.0029 | 0.04408 | -0.0862 | 45.4378
16.5 | 2.0145 | 0.04863 | -0.0847 | 41.425
17 | 2.0216 | 0.05385 | -0.0835 | 37.5413
17.5 | 2.0231 | 0.05992 | -0.0828 | 33.7634
18 | 2.0252 | 0.06616 | -0.0826 | 30.6106
18.5 | 2.0262 | 0.07273 | -0.0827 | 27.8592
19 | 2.0238 | 0.07994 | -0.0833 | 25.3165
19.5 | 2.022 | 0.08721 | -0.0844 | 23.1854
20 | 2.0115 | 0.09586 | -0.0862 | 20.9837

## 111. Re 10M Mach 0.50 (1)
BIGFOIL.COM POLAR EXPORT
Joukowsky 18.00% thick 5.00% camber
Joukowsky 18.00% thick 5.00% camber |  |  |  | Cl Max: | 1.966 | at alpha= | 10.5 | deg
JavaFoil+Calcfoil stall+Eppler ext transition |  |  |  | L/D Max: | 142.406 | at alpha= | 0 | deg
Re: | 10000000 |  |  | Cd Min: | 0.00462 | at alpha= | -5.5 | deg
Mach: | 0.5 |  |  | Cl=0 at alpha= | -5.9514 | deg
|  |  |  | @ Cl=0.1, Cd= | 0.0046249
|  |  |  | @ Cl=0.4, Cd= | 0.0048386
|  |  |  | @ Cl=0.6, Cd= | 0.005315
alpha (deg) | Cl | Cd | Cm | Cl/Cd
-20 | -0.829 | 0.17379 | -0.103 | -4.773
-19.5 | -0.799 | 0.1758 | -0.102 | -4.544
-19 | -0.77 | 0.1615 | -0.101 | -4.765
-18.5 | -0.742 | 0.1459 | -0.103 | -5.085
-18 | -0.711 | 0.14499 | -0.101 | -4.903
-17.5 | -0.682 | 0.13276 | -0.102 | -5.14
-17 | -0.652 | 0.12754 | -0.101 | -5.109
-16.5 | -0.624 | 0.11351 | -0.103 | -5.498
-16 | -0.6 | 0.0979 | -0.11 | -6.13
-15.5 | -0.564 | 0.10528 | -0.102 | -5.36
-15 | -0.543 | 0.08835 | -0.113 | -6.142
-14.5 | -0.509 | 0.09249 | -0.108 | -5.502
-14 | -0.475 | 0.09794 | -0.101 | -4.853
-13.5 | -0.454 | 0.07801 | -0.115 | -5.82
-13 | -0.423 | 0.07796 | -0.113 | -5.42
-12.5 | -0.393 | 0.07496 | -0.113 | -5.24
-12 | -0.365 | 0.06796 | -0.117 | -5.37
-11.5 | -0.507 | 0.05397 | -0.125 | -9.401
-11 | -0.515 | 0.04393 | -0.131 | -11.726
-10.5 | -0.495 | 0.0369 | -0.135 | -13.41
-10 | -0.46 | 0.03109 | -0.139 | -14.812
-9.5 | -0.418 | 0.02612 | -0.142 | -16.011
-9 | -0.37 | 0.02195 | -0.145 | -16.854
-8.5 | -0.317 | 0.01841 | -0.148 | -17.236
-8 | -0.261 | 0.01542 | -0.151 | -16.908
-7.5 | -0.201 | 0.01277 | -0.154 | -15.761
-7 | -0.139 | 0.01058 | -0.156 | -13.133
-6.5 | -0.074 | 0.00872 | -0.16 | -8.506
-6 | -0.007 | 0.00463 | -0.168 | -1.439
-5.5 | 0.065 | 0.00462 | -0.168 | 13.985
-5 | 0.136 | 0.00463 | -0.168 | 29.471
-4.5 | 0.209 | 0.00467 | -0.168 | 44.628
-4 | 0.281 | 0.00477 | -0.168 | 58.9
-3.5 | 0.353 | 0.0048 | -0.168 | 73.525
-3 | 0.426 | 0.00486 | -0.168 | 87.695
-2.5 | 0.498 | 0.00511 | -0.168 | 97.424
-2 | 0.57 | 0.00524 | -0.168 | 108.713
-1.5 | 0.642 | 0.00542 | -0.168 | 118.324
-1 | 0.713 | 0.00559 | -0.168 | 127.579
-0.5 | 0.785 | 0.00582 | -0.169 | 134.717
0 | 0.856 | 0.00601 | -0.169 | 142.406
0.5 | 0.926 | 0.00764 | -0.169 | 121.327
1 | 0.997 | 0.00808 | -0.169 | 123.418
1.5 | 1.064 | 0.00839 | -0.168 | 126.773
2 | 1.132 | 0.00896 | -0.168 | 126.307
2.5 | 1.199 | 0.00943 | -0.168 | 127.229
3 | 1.266 | 0.00993 | -0.167 | 127.484
3.5 | 1.332 | 0.01049 | -0.167 | 126.986
4 | 1.396 | 0.01112 | -0.167 | 125.567
4.5 | 1.46 | 0.0118 | -0.166 | 123.67
5 | 1.521 | 0.01255 | -0.166 | 121.265
5.5 | 1.582 | 0.0134 | -0.165 | 118.06
6 | 1.64 | 0.01435 | -0.165 | 114.266
6.5 | 1.696 | 0.0154 | -0.164 | 110.114
7 | 1.749 | 0.01657 | -0.164 | 105.554
7.5 | 1.799 | 0.01789 | -0.163 | 100.577
8 | 1.845 | 0.01939 | -0.163 | 95.166
8.5 | 1.886 | 0.02106 | -0.162 | 89.519
9 | 1.92 | 0.02297 | -0.161 | 83.606
9.5 | 1.947 | 0.02514 | -0.16 | 77.445
10 | 1.963 | 0.02763 | -0.159 | 71.067
10.5 | 1.966 | 0.03055 | -0.158 | 64.355
11 | 1.949 | 0.03402 | -0.157 | 57.288
11.5 | 1.9 | 0.03839 | -0.156 | 49.496
12 | 1.79 | 0.0443 | -0.154 | 40.395
12.5 | 1.186 | 0.05736 | -0.151 | 20.673
13 | 1.215 | 0.05839 | -0.15 | 20.803
13.5 | 1.245 | 0.05803 | -0.15 | 21.46
14 | 1.27 | 0.06213 | -0.149 | 20.436
14.5 | 1.288 | 0.0701 | -0.146 | 18.373
15 | 1.283 | 0.09222 | -0.139 | 13.91
15.5 | 1.272 | 0.12048 | -0.129 | 10.558

## 112. Re 10M Mach 0.50 (2)
BIGFOIL.COM POLAR EXPORT
Joukowsky 18.00% thick 5.00% camber
Joukowsky 18.00% thick 5.00% camber |  |  |  | Cl Max: | 1.9347 | at alpha= | 14 | deg
XFOIL ncrit=9 |  |  |  | L/D Max: | 171.029 | at alpha= | 4 | deg
Re: | 10000000 |  |  | Cd Min: | 0.16402 | at alpha= | 19 | deg
Mach: | 0.5 |  |  | Cl=0 at alpha= | -5.523 | deg
|  |  |  | @ Cl=0.1, Cd= | 0.0062709
|  |  |  | @ Cl=0.4, Cd= | 0.0059046
|  |  |  | @ Cl=0.6, Cd= | 0.005908
alpha (deg) | Cl | Cd | Cm | Cl/Cd
-16.5 | -0.477 | 0.10822 | -0.1257 | -4.4077
-16 | -0.4916 | 0.09894 | -0.1328 | -4.9687
-15.5 | -0.506 | 0.09009 | -0.1396 | -5.6166
-15 | -0.5353 | 0.0803 | -0.1474 | -6.6663
-14.5 | -0.5728 | 0.07037 | -0.1555 | -8.1398
-14 | -0.6184 | 0.06048 | -0.1636 | -10.2249
-13.5 | -0.6719 | 0.05088 | -0.1711 | -13.2056
-13 | -0.7434 | 0.04106 | -0.1783 | -18.1052
-12.5 | -0.8134 | 0.03229 | -0.183 | -25.1905
-12 | -0.89 | 0.02438 | -0.1843 | -36.5053
-11.5 | -0.9388 | 0.01545 | -0.1917 | -60.7638
-11 | -0.8836 | 0.01262 | -0.1908 | -70.0158
-10.5 | -0.807 | 0.01125 | -0.1884 | -71.7333
-10 | -0.7252 | 0.01027 | -0.1861 | -70.6134
-9.5 | -0.6424 | 0.00951 | -0.1841 | -67.5499
-9 | -0.5597 | 0.00888 | -0.1824 | -63.0293
-8.5 | -0.4768 | 0.00838 | -0.1809 | -56.8974
-8 | -0.3952 | 0.00792 | -0.1797 | -49.899
-7.5 | -0.3139 | 0.00751 | -0.1787 | -41.7976
-7 | -0.2334 | 0.00718 | -0.1779 | -32.507
-6.5 | -0.1539 | 0.00692 | -0.1773 | -22.2399
-6 | -0.0746 | 0.00666 | -0.1769 | -11.2012
-5.5 | 0.0036 | 0.00647 | -0.1766 | 0.55641
-5 | 0.0811 | 0.00631 | -0.1764 | 12.8526
-4.5 | 0.1585 | 0.00615 | -0.1764 | 25.7724
-4 | 0.2348 | 0.00606 | -0.1763 | 38.7459
-3.5 | 0.3106 | 0.00598 | -0.1764 | 51.9398
-3 | 0.3865 | 0.00591 | -0.1765 | 65.3976
-2.5 | 0.4614 | 0.00588 | -0.1767 | 78.4694
-1.5 | 0.61 | 0.00591 | -0.1769 | 103.2149
-1 | 0.6839 | 0.00595 | -0.177 | 114.9412
-0.5 | 0.757 | 0.00604 | -0.177 | 125.3311
0.5 | 0.9018 | 0.00627 | -0.1767 | 143.8278
1 | 0.9739 | 0.00641 | -0.1764 | 151.9345
1.5 | 1.0451 | 0.00658 | -0.1759 | 158.8298
2 | 1.115 | 0.00681 | -0.1752 | 163.7298
2.5 | 1.1838 | 0.00707 | -0.1741 | 167.4399
3 | 1.2511 | 0.00738 | -0.1727 | 169.5257
4 | 1.3802 | 0.00807 | -0.1685 | 171.0285
4.5 | 1.4393 | 0.00849 | -0.1654 | 169.5289
5 | 1.484 | 0.00893 | -0.1596 | 166.1814
5.5 | 1.5281 | 0.00959 | -0.1539 | 159.3431
6 | 1.5719 | 0.01038 | -0.1484 | 151.4355
6.5 | 1.6136 | 0.01137 | -0.1428 | 141.9173
7 | 1.654 | 0.01256 | -0.1374 | 131.6879
7.5 | 1.6915 | 0.01403 | -0.1318 | 120.5631
8 | 1.7257 | 0.01583 | -0.1263 | 109.0145
8.5 | 1.7588 | 0.0179 | -0.121 | 98.257
9 | 1.789 | 0.02032 | -0.1158 | 88.0413
9.5 | 1.8159 | 0.02315 | -0.1108 | 78.4406
10 | 1.8413 | 0.02633 | -0.1061 | 69.9316
10.5 | 1.8625 | 0.03003 | -0.1017 | 62.0213
11 | 1.8816 | 0.03416 | -0.0978 | 55.082
11.5 | 1.8986 | 0.03871 | -0.0942 | 49.0468
12 | 1.9098 | 0.04402 | -0.0912 | 43.3848
12.5 | 1.9202 | 0.04914 | -0.0884 | 39.0761
13 | 1.9256 | 0.05554 | -0.0864 | 34.6705
13.5 | 1.9304 | 0.06235 | -0.0851 | 30.9607
14 | 1.9347 | 0.06949 | -0.0843 | 27.8414
14.5 | 1.9319 | 0.07764 | -0.0843 | 24.8828
15 | 1.9266 | 0.08636 | -0.085 | 22.3089
15.5 | 1.9245 | 0.09503 | -0.0861 | 20.2515
16 | 1.9174 | 0.10447 | -0.0881 | 18.3536
16.5 | 1.907 | 0.11452 | -0.0909 | 16.6521
17 | 1.9026 | 0.12399 | -0.0939 | 15.3448
18 | 1.8913 | 0.14353 | -0.1015 | 13.177
18.5 | 1.8796 | 0.1541 | -0.1068 | 12.1973
19 | 1.8743 | 0.16402 | -0.1119 | 11.4273

## 113. Re 12M Mach 0.00 (1)
BIGFOIL.COM POLAR EXPORT
Joukowsky 18.00% thick 5.00% camber
Joukowsky 18.00% thick 5.00% camber |  |  |  | Cl Max: | 2.267 | at alpha= | 18 | deg
JavaFoil+Calcfoil stall+Eppler ext transition |  |  |  | L/D Max: | 151.113 | at alpha= | 5.5 | deg
Re: | 12000000 |  |  | Cd Min: | 0.00427 | at alpha= | -7 | deg
Mach: | 0 |  |  | Cl=0 at alpha= | -5.9516 | deg
|  |  |  | @ Cl=0.1, Cd= | 0.004473
|  |  |  | @ Cl=0.4, Cd= | 0.0047589
|  |  |  | @ Cl=0.6, Cd= | 0.005204
alpha (deg) | Cl | Cd | Cm | Cl/Cd
-20 | -1.119 | 0.09521 | -0.108 | -11.753
-19.5 | -1.106 | 0.08893 | -0.109 | -12.435
-19 | -1.091 | 0.08278 | -0.11 | -13.173
-18.5 | -1.072 | 0.07735 | -0.111 | -13.864
-18 | -1.053 | 0.07168 | -0.112 | -14.688
-17.5 | -1.031 | 0.06617 | -0.114 | -15.583
-17 | -1.007 | 0.06096 | -0.115 | -16.519
-16.5 | -0.981 | 0.0557 | -0.116 | -17.602
-16 | -0.952 | 0.0508 | -0.117 | -18.737
-15.5 | -0.921 | 0.04631 | -0.119 | -19.891
-15 | -0.889 | 0.04183 | -0.12 | -21.244
-14.5 | -0.854 | 0.03764 | -0.122 | -22.697
-14 | -0.818 | 0.03373 | -0.123 | -24.246
-13.5 | -0.78 | 0.02995 | -0.125 | -26.043
-13 | -0.74 | 0.02646 | -0.126 | -27.967
-12.5 | -0.698 | 0.02332 | -0.128 | -29.928
-12 | -0.654 | 0.02031 | -0.129 | -32.217
-11.5 | -0.61 | 0.01753 | -0.131 | -34.78
-11 | -0.564 | 0.0149 | -0.133 | -37.815
-10.5 | -0.515 | 0.01273 | -0.134 | -40.491
-10 | -0.466 | 0.01063 | -0.137 | -43.869
-9.5 | -0.417 | 0.00874 | -0.139 | -47.659
-9 | -0.372 | 0.00438 | -0.144 | -84.951
-8.5 | -0.312 | 0.00434 | -0.145 | -71.986
-8 | -0.252 | 0.00434 | -0.145 | -57.966
-7.5 | -0.191 | 0.00432 | -0.145 | -44.154
-7 | -0.13 | 0.00427 | -0.145 | -30.31
-6.5 | -0.068 | 0.00427 | -0.145 | -15.864
-6 | -0.006 | 0.00445 | -0.145 | -1.31
-5.5 | 0.056 | 0.00448 | -0.145 | 12.594
-5 | 0.119 | 0.00447 | -0.145 | 26.6
-4.5 | 0.181 | 0.00453 | -0.145 | 40.063
-4 | 0.244 | 0.00466 | -0.146 | 52.338
-3.5 | 0.307 | 0.00459 | -0.146 | 66.772
-3 | 0.369 | 0.00469 | -0.146 | 78.737
-2.5 | 0.432 | 0.00483 | -0.146 | 89.523
-2 | 0.495 | 0.00492 | -0.146 | 100.618
-1.5 | 0.557 | 0.0051 | -0.146 | 109.076
-1 | 0.619 | 0.00525 | -0.146 | 117.83
-0.5 | 0.681 | 0.00551 | -0.146 | 123.478
0 | 0.743 | 0.00566 | -0.146 | 131.252
0.5 | 0.805 | 0.00583 | -0.146 | 138.068
1 | 0.866 | 0.00605 | -0.146 | 143.286
1.5 | 0.928 | 0.00624 | -0.146 | 148.663
2 | 0.989 | 0.00744 | -0.146 | 132.975
2.5 | 1.05 | 0.00779 | -0.146 | 134.79
3 | 1.111 | 0.0082 | -0.146 | 135.464
3.5 | 1.171 | 0.00862 | -0.146 | 135.849
4 | 1.231 | 0.0091 | -0.146 | 135.347
4.5 | 1.291 | 0.00964 | -0.146 | 133.969
5 | 1.346 | 0.00922 | -0.145 | 146.049
5.5 | 1.403 | 0.00929 | -0.145 | 151.113
6 | 1.459 | 0.01033 | -0.145 | 141.218
6.5 | 1.515 | 0.01082 | -0.145 | 140.022
7 | 1.569 | 0.01134 | -0.144 | 138.38
7.5 | 1.622 | 0.0119 | -0.144 | 136.338
8 | 1.674 | 0.01249 | -0.144 | 134.013
8.5 | 1.725 | 0.01312 | -0.143 | 131.444
9 | 1.774 | 0.0138 | -0.143 | 128.556
9.5 | 1.821 | 0.01452 | -0.143 | 125.466
10 | 1.867 | 0.01529 | -0.142 | 122.119
10.5 | 1.911 | 0.0161 | -0.142 | 118.692
11 | 1.953 | 0.01696 | -0.141 | 115.165
11.5 | 1.993 | 0.01789 | -0.141 | 111.38
12 | 2.031 | 0.01887 | -0.14 | 107.641
12.5 | 2.066 | 0.0199 | -0.14 | 103.818
13 | 2.099 | 0.02101 | -0.139 | 99.91
13.5 | 2.129 | 0.02212 | -0.139 | 96.244
14 | 2.156 | 0.02316 | -0.138 | 93.13
14.5 | 2.181 | 0.02457 | -0.138 | 88.755
15 | 2.202 | 0.02607 | -0.137 | 84.483
15.5 | 2.221 | 0.0277 | -0.137 | 80.2
16 | 2.237 | 0.02946 | -0.136 | 75.924
16.5 | 2.249 | 0.03137 | -0.135 | 71.677
17 | 2.257 | 0.03338 | -0.135 | 67.629
17.5 | 2.264 | 0.03553 | -0.134 | 63.722
18 | 2.267 | 0.03791 | -0.133 | 59.792
18.5 | 2.266 | 0.04036 | -0.133 | 56.139
19 | 2.262 | 0.04306 | -0.132 | 52.521
19.5 | 2.255 | 0.04591 | -0.131 | 49.121
20 | 2.246 | 0.04899 | -0.131 | 45.833

## 114. Re 12M Mach 0.00 (2)
BIGFOIL.COM POLAR EXPORT
Joukowsky 18.00% thick 5.00% camber
Joukowsky 18.00% thick 5.00% camber |  |  |  | Cl Max: | 2.0924 | at alpha= | 20 | deg
XFOIL ncrit=9 |  |  |  | L/D Max: | 174.612 | at alpha= | 5.5 | deg
Re: | 12000000 |  |  | Cd Min: | 0.06531 | at alpha= | 20 | deg
Mach: | 0 |  |  | Cl=0 at alpha= | -5.7702 | deg
|  |  |  | @ Cl=0.1, Cd= | 0.005552
|  |  |  | @ Cl=0.4, Cd= | 0.0053696
|  |  |  | @ Cl=0.6, Cd= | 0.0054351
alpha (deg) | Cl | Cd | Cm | Cl/Cd
-19 | -1.3508 | 0.02286 | -0.146 | -59.0901
-18.5 | -1.3696 | 0.01839 | -0.145 | -74.4753
-18 | -1.3831 | 0.01533 | -0.1423 | -90.2218
-17.5 | -1.3428 | 0.01439 | -0.1416 | -93.3148
-17 | -1.2987 | 0.01346 | -0.1411 | -96.4859
-16.5 | -1.2513 | 0.01263 | -0.1409 | -99.0736
-16 | -1.2001 | 0.01198 | -0.1408 | -100.1753
-15.5 | -1.1467 | 0.01144 | -0.1409 | -100.236
-15 | -1.0932 | 0.01083 | -0.141 | -100.9418
-14.5 | -1.0379 | 0.0103 | -0.1412 | -100.767
-14 | -0.9815 | 0.00991 | -0.1414 | -99.0414
-13.5 | -0.9247 | 0.00942 | -0.1418 | -98.1635
-13 | -0.8673 | 0.00902 | -0.1421 | -96.153
-12.5 | -0.8089 | 0.00867 | -0.1425 | -93.2987
-12 | -0.7505 | 0.00829 | -0.1429 | -90.5308
-11.5 | -0.6914 | 0.00801 | -0.1434 | -86.3171
-11 | -0.6322 | 0.00766 | -0.1438 | -82.5326
-10.5 | -0.5726 | 0.00744 | -0.1443 | -76.9624
-10 | -0.5126 | 0.00714 | -0.1448 | -71.7927
-9.5 | -0.4526 | 0.00694 | -0.1453 | -65.2161
-9 | -0.3922 | 0.00669 | -0.1458 | -58.6248
-8.5 | -0.3318 | 0.0065 | -0.1464 | -51.0462
-8 | -0.2712 | 0.00634 | -0.1469 | -42.776
-7.5 | -0.2104 | 0.00614 | -0.1474 | -34.2671
-7 | -0.1498 | 0.00601 | -0.148 | -24.9251
-6.5 | -0.0888 | 0.00587 | -0.1485 | -15.1278
-6 | -0.0279 | 0.00576 | -0.1491 | -4.8438
-5.5 | 0.0328 | 0.00567 | -0.1496 | 5.7848
-5 | 0.0939 | 0.00556 | -0.1501 | 16.8885
-4.5 | 0.1548 | 0.00548 | -0.1507 | 28.2482
-4 | 0.2155 | 0.00544 | -0.1512 | 39.614
-3.5 | 0.2764 | 0.00538 | -0.1517 | 51.3755
-3 | 0.3372 | 0.00536 | -0.1522 | 62.9104
-2.5 | 0.3975 | 0.00537 | -0.1526 | 74.0223
-2 | 0.4581 | 0.00536 | -0.1531 | 85.4664
-1.5 | 0.5186 | 0.00537 | -0.1535 | 96.5736
-1 | 0.5786 | 0.00541 | -0.1539 | 106.9501
-0.5 | 0.6384 | 0.00548 | -0.1543 | 116.4964
0 | 0.6983 | 0.00553 | -0.1547 | 126.2749
0.5 | 0.758 | 0.00559 | -0.155 | 135.5993
1 | 0.8172 | 0.0057 | -0.1553 | 143.3684
1.5 | 0.8759 | 0.00584 | -0.1555 | 149.9829
2 | 0.9342 | 0.006 | -0.1556 | 155.7
2.5 | 0.9922 | 0.00616 | -0.1557 | 161.0714
3 | 1.0498 | 0.00634 | -0.1558 | 165.5836
3.5 | 1.107 | 0.00654 | -0.1558 | 169.2661
4 | 1.1635 | 0.00677 | -0.1557 | 171.8612
4.5 | 1.2194 | 0.00702 | -0.1554 | 173.7037
5 | 1.2745 | 0.0073 | -0.1551 | 174.589
5.5 | 1.3288 | 0.00761 | -0.1547 | 174.6124
6 | 1.3821 | 0.00795 | -0.154 | 173.8491
6.5 | 1.4346 | 0.0083 | -0.1533 | 172.8434
7 | 1.4859 | 0.00869 | -0.1524 | 170.9896
7.5 | 1.5359 | 0.00909 | -0.1513 | 168.9659
8 | 1.5843 | 0.00952 | -0.1499 | 166.4181
8.5 | 1.6307 | 0.00998 | -0.1482 | 163.3968
9 | 1.6745 | 0.01047 | -0.146 | 159.9331
9.5 | 1.7082 | 0.01097 | -0.1419 | 155.7156
10 | 1.7364 | 0.01158 | -0.137 | 149.9482
10.5 | 1.7661 | 0.01229 | -0.1327 | 143.7022
11 | 1.7949 | 0.01312 | -0.1285 | 136.8064
11.5 | 1.8236 | 0.01404 | -0.1246 | 129.886
12 | 1.8524 | 0.01479 | -0.121 | 125.2468
12.5 | 1.8774 | 0.01598 | -0.1169 | 117.4844
13 | 1.9014 | 0.01746 | -0.1132 | 108.9003
13.5 | 1.9235 | 0.01917 | -0.1095 | 100.3391
14 | 1.9452 | 0.02102 | -0.1061 | 92.5404
14.5 | 1.9681 | 0.02293 | -0.1031 | 85.8308
15 | 1.9863 | 0.02529 | -0.1 | 78.5409
15.5 | 2.0044 | 0.02782 | -0.0973 | 72.0489
16 | 2.022 | 0.03055 | -0.0948 | 66.1866
16.5 | 2.0364 | 0.03372 | -0.0925 | 60.3915
17 | 2.0509 | 0.03705 | -0.0906 | 55.3549
17.5 | 2.0606 | 0.04098 | -0.0887 | 50.2831
18 | 2.073 | 0.04486 | -0.0874 | 46.2104
18.5 | 2.0791 | 0.04955 | -0.0862 | 41.9596
19 | 2.0873 | 0.0542 | -0.0854 | 38.5111
19.5 | 2.0917 | 0.05943 | -0.085 | 35.196
20 | 2.0924 | 0.06531 | -0.0849 | 32.038

## 115. Re 12M Mach 0.10 (1)
BIGFOIL.COM POLAR EXPORT
Joukowsky 18.00% thick 5.00% camber
Joukowsky 18.00% thick 5.00% camber |  |  |  | Cl Max: | 2.253 | at alpha= | 18 | deg
JavaFoil+Calcfoil stall+Eppler ext transition |  |  |  | L/D Max: | 149.032 | at alpha= | 1.5 | deg
Re: | 12000000 |  |  | Cd Min: | 0.00428 | at alpha= | -7 | deg
Mach: | 0.1 |  |  | Cl=0 at alpha= | -5.9524 | deg
|  |  |  | @ Cl=0.1, Cd= | 0.0044731
|  |  |  | @ Cl=0.4, Cd= | 0.0047598
|  |  |  | @ Cl=0.6, Cd= | 0.0052132
alpha (deg) | Cl | Cd | Cm | Cl/Cd
-20 | -1.102 | 0.09798 | -0.108 | -11.248
-19.5 | -1.091 | 0.09148 | -0.109 | -11.924
-19 | -1.077 | 0.08555 | -0.11 | -12.592
-18.5 | -1.061 | 0.07956 | -0.111 | -13.342
-18 | -1.044 | 0.07373 | -0.112 | -14.155
-17.5 | -1.023 | 0.06837 | -0.113 | -14.964
-17 | -1 | 0.06299 | -0.115 | -15.879
-16.5 | -0.975 | 0.0576 | -0.116 | -16.927
-16 | -0.948 | 0.05231 | -0.117 | -18.12
-15.5 | -0.918 | 0.04768 | -0.119 | -19.252
-15 | -0.886 | 0.04309 | -0.12 | -20.568
-14.5 | -0.853 | 0.03879 | -0.122 | -21.981
-14 | -0.817 | 0.03478 | -0.123 | -23.485
-13.5 | -0.779 | 0.03103 | -0.125 | -25.112
-13 | -0.74 | 0.0273 | -0.126 | -27.098
-12.5 | -0.698 | 0.02411 | -0.128 | -28.954
-12 | -0.655 | 0.02101 | -0.129 | -31.172
-11.5 | -0.61 | 0.01825 | -0.131 | -33.418
-11 | -0.564 | 0.01556 | -0.133 | -36.227
-10.5 | -0.516 | 0.01323 | -0.135 | -38.988
-10 | -0.467 | 0.01114 | -0.137 | -41.886
-9.5 | -0.417 | 0.00919 | -0.139 | -45.339
-9 | -0.367 | 0.00775 | -0.143 | -47.406
-8.5 | -0.314 | 0.00435 | -0.145 | -72.139
-8 | -0.253 | 0.00435 | -0.145 | -58.115
-7.5 | -0.192 | 0.00433 | -0.146 | -44.286
-7 | -0.13 | 0.00428 | -0.146 | -30.392
-6.5 | -0.068 | 0.00428 | -0.146 | -15.912
-6 | -0.006 | 0.00446 | -0.146 | -1.312
-5.5 | 0.057 | 0.00448 | -0.146 | 12.647
-5 | 0.119 | 0.00447 | -0.146 | 26.72
-4.5 | 0.182 | 0.00453 | -0.146 | 40.23
-4 | 0.245 | 0.00467 | -0.146 | 52.553
-3.5 | 0.308 | 0.0046 | -0.146 | 67.026
-3 | 0.371 | 0.0047 | -0.146 | 79.063
-2.5 | 0.434 | 0.00483 | -0.146 | 89.903
-2 | 0.497 | 0.00492 | -0.147 | 101.033
-1.5 | 0.56 | 0.00511 | -0.147 | 109.473
-1 | 0.622 | 0.00527 | -0.147 | 118.029
-0.5 | 0.684 | 0.00552 | -0.147 | 123.897
0 | 0.747 | 0.00567 | -0.147 | 131.643
0.5 | 0.809 | 0.00584 | -0.147 | 138.452
1 | 0.871 | 0.00606 | -0.147 | 143.692
1.5 | 0.932 | 0.00626 | -0.147 | 149.032
2 | 0.994 | 0.00749 | -0.147 | 132.662
2.5 | 1.055 | 0.00784 | -0.147 | 134.489
3 | 1.116 | 0.00826 | -0.147 | 135.08
3.5 | 1.177 | 0.0087 | -0.147 | 135.316
4 | 1.237 | 0.00916 | -0.147 | 134.988
4.5 | 1.295 | 0.00916 | -0.146 | 141.328
5 | 1.352 | 0.00931 | -0.146 | 145.323
5.5 | 1.41 | 0.00997 | -0.146 | 141.405
6 | 1.466 | 0.01043 | -0.146 | 140.597
6.5 | 1.521 | 0.01092 | -0.145 | 139.317
7 | 1.576 | 0.01145 | -0.145 | 137.567
7.5 | 1.629 | 0.01203 | -0.145 | 135.443
8 | 1.681 | 0.01263 | -0.144 | 133.068
8.5 | 1.731 | 0.01328 | -0.144 | 130.366
9 | 1.78 | 0.01398 | -0.144 | 127.403
9.5 | 1.828 | 0.01472 | -0.143 | 124.185
10 | 1.873 | 0.01551 | -0.143 | 120.824
10.5 | 1.917 | 0.01635 | -0.142 | 117.272
11 | 1.959 | 0.01724 | -0.142 | 113.652
11.5 | 1.998 | 0.01821 | -0.142 | 109.763
12 | 2.035 | 0.01921 | -0.141 | 105.96
12.5 | 2.07 | 0.02031 | -0.141 | 101.93
13 | 2.102 | 0.02144 | -0.14 | 98.056
13.5 | 2.131 | 0.0226 | -0.14 | 94.319
14 | 2.158 | 0.0237 | -0.139 | 91.042
14.5 | 2.181 | 0.02517 | -0.138 | 86.652
15 | 2.201 | 0.02674 | -0.138 | 82.312
15.5 | 2.218 | 0.02845 | -0.137 | 77.967
16 | 2.232 | 0.03029 | -0.137 | 73.692
16.5 | 2.241 | 0.03228 | -0.136 | 69.445
17 | 2.248 | 0.03435 | -0.135 | 65.449
17.5 | 2.252 | 0.03666 | -0.135 | 61.426
18 | 2.253 | 0.03912 | -0.134 | 57.58
18.5 | 2.249 | 0.04179 | -0.133 | 53.811
19 | 2.241 | 0.04465 | -0.132 | 50.195
19.5 | 2.231 | 0.04766 | -0.132 | 46.816
20 | 2.218 | 0.05106 | -0.131 | 43.44

## 116. Re 12M Mach 0.10 (2)
BIGFOIL.COM POLAR EXPORT
Joukowsky 18.00% thick 5.00% camber
Joukowsky 18.00% thick 5.00% camber |  |  |  | Cl Max: | 2.084 | at alpha= | 20 | deg
XFOIL ncrit=9 |  |  |  | L/D Max: | 174.569 | at alpha= | 5.5 | deg
Re: | 12000000 |  |  | Cd Min: | 0.06939 | at alpha= | 20 | deg
Mach: | 0.1 |  |  | Cl=0 at alpha= | -5.7631 | deg
|  |  |  | @ Cl=0.1, Cd= | 0.0055629
|  |  |  | @ Cl=0.4, Cd= | 0.00538
|  |  |  | @ Cl=0.6, Cd= | 0.0054408
alpha (deg) | Cl | Cd | Cm | Cl/Cd
-20 | -1.3463 | 0.04791 | -0.1124 | -28.1006
-19.5 | -1.3877 | 0.03559 | -0.1248 | -38.9913
-18.5 | -1.3368 | 0.02187 | -0.1476 | -61.1248
-18 | -1.3824 | 0.01646 | -0.1455 | -83.9854
-17.5 | -1.3519 | 0.01501 | -0.1445 | -90.0666
-17 | -1.3088 | 0.01405 | -0.1439 | -93.153
-16.5 | -1.263 | 0.01311 | -0.1434 | -96.3387
-16 | -1.2129 | 0.01232 | -0.1431 | -98.4497
-15.5 | -1.1594 | 0.01172 | -0.143 | -98.9249
-15 | -1.1051 | 0.01114 | -0.143 | -99.2011
-14.5 | -1.0497 | 0.01052 | -0.1431 | -99.7814
-14 | -0.9928 | 0.01007 | -0.1432 | -98.5899
-13.5 | -0.935 | 0.00961 | -0.1435 | -97.2945
-13 | -0.8772 | 0.00915 | -0.1437 | -95.8689
-12.5 | -0.818 | 0.0088 | -0.144 | -92.9545
-12 | -0.759 | 0.00841 | -0.1443 | -90.2497
-11.5 | -0.6993 | 0.00809 | -0.1447 | -86.44
-11 | -0.6392 | 0.00775 | -0.1451 | -82.4774
-10.5 | -0.579 | 0.00749 | -0.1455 | -77.3031
-10 | -0.5184 | 0.0072 | -0.146 | -72
-9.5 | -0.4577 | 0.00699 | -0.1464 | -65.4793
-9 | -0.3968 | 0.00674 | -0.1469 | -58.8724
-8.5 | -0.3357 | 0.00654 | -0.1474 | -51.3303
-8 | -0.2746 | 0.00637 | -0.1479 | -43.1083
-7.5 | -0.2132 | 0.00617 | -0.1484 | -34.5543
-7 | -0.152 | 0.00603 | -0.1489 | -25.2073
-6.5 | -0.0905 | 0.0059 | -0.1494 | -15.339
-6 | -0.029 | 0.00578 | -0.1499 | -5.0173
-5.5 | 0.0322 | 0.00569 | -0.1504 | 5.6591
-5 | 0.0938 | 0.00557 | -0.151 | 16.8402
-4.5 | 0.1551 | 0.0055 | -0.1515 | 28.2
-4 | 0.2163 | 0.00546 | -0.152 | 39.6154
-3.5 | 0.2777 | 0.0054 | -0.1525 | 51.4259
-3 | 0.3389 | 0.00537 | -0.153 | 63.1099
-2.5 | 0.3997 | 0.00538 | -0.1534 | 74.2937
-2 | 0.4607 | 0.00538 | -0.1539 | 85.632
-1.5 | 0.5216 | 0.00538 | -0.1543 | 96.9517
-1 | 0.5821 | 0.00542 | -0.1547 | 107.3985
-0.5 | 0.6423 | 0.00549 | -0.1551 | 116.9945
0 | 0.7026 | 0.00554 | -0.1554 | 126.8231
0.5 | 0.7627 | 0.00561 | -0.1558 | 135.9537
1 | 0.8223 | 0.00571 | -0.156 | 144.0105
1.5 | 0.8814 | 0.00585 | -0.1562 | 150.6667
2 | 0.9401 | 0.00601 | -0.1563 | 156.4226
2.5 | 0.9985 | 0.00618 | -0.1564 | 161.5696
3 | 1.0565 | 0.00637 | -0.1565 | 165.8556
3.5 | 1.1141 | 0.00657 | -0.1564 | 169.5738
4 | 1.171 | 0.0068 | -0.1563 | 172.2059
4.5 | 1.2272 | 0.00706 | -0.156 | 173.8244
5 | 1.2827 | 0.00735 | -0.1556 | 174.517
5.5 | 1.3372 | 0.00766 | -0.1551 | 174.5692
6 | 1.3909 | 0.008 | -0.1544 | 173.8625
6.5 | 1.4436 | 0.00836 | -0.1536 | 172.6794
7 | 1.495 | 0.00875 | -0.1526 | 170.8571
7.5 | 1.5451 | 0.00916 | -0.1513 | 168.679
8 | 1.5934 | 0.0096 | -0.1498 | 165.9792
8.5 | 1.6395 | 0.01008 | -0.1479 | 162.6488
9 | 1.6822 | 0.01059 | -0.1454 | 158.848
9.5 | 1.711 | 0.01111 | -0.1402 | 154.0054
10 | 1.7403 | 0.01177 | -0.1355 | 147.859
10.5 | 1.77 | 0.01254 | -0.1312 | 141.1483
11 | 1.7995 | 0.01342 | -0.1271 | 134.0909
13 | 1.906 | 0.01806 | -0.1117 | 105.5371
13.5 | 1.9282 | 0.01986 | -0.108 | 97.0896
14 | 1.9489 | 0.02188 | -0.1045 | 89.0722
14.5 | 1.9713 | 0.02393 | -0.1015 | 82.3778
15 | 1.9899 | 0.02638 | -0.0985 | 75.4321
15.5 | 2.007 | 0.02913 | -0.0958 | 68.898
16 | 2.0245 | 0.03201 | -0.0934 | 63.2459
16.5 | 2.0378 | 0.03541 | -0.0911 | 57.5487
17 | 2.0526 | 0.03887 | -0.0892 | 52.8068
17.5 | 2.0607 | 0.04315 | -0.0875 | 47.7567
18 | 2.0725 | 0.04723 | -0.0862 | 43.881
18.5 | 2.0749 | 0.05252 | -0.0852 | 39.5069
19 | 2.0827 | 0.05741 | -0.0846 | 36.2777
19.5 | 2.0838 | 0.06326 | -0.0843 | 32.9402
20 | 2.084 | 0.06939 | -0.0844 | 30.0331

## 117. Re 12M Mach 0.25 (1)
BIGFOIL.COM POLAR EXPORT
Joukowsky 18.00% thick 5.00% camber
Joukowsky 18.00% thick 5.00% camber |  |  |  | Cl Max: | 2.182 | at alpha= | 15.5 | deg
JavaFoil+Calcfoil stall+Eppler ext transition |  |  |  | L/D Max: | 148.58 | at alpha= | 4.5 | deg
Re: | 12000000 |  |  | Cd Min: | 0.00432 | at alpha= | -6.5 | deg
Mach: | 0.25 |  |  | Cl=0 at alpha= | -5.9531 | deg
|  |  |  | @ Cl=0.1, Cd= | 0.0045294
|  |  |  | @ Cl=0.4, Cd= | 0.0047522
|  |  |  | @ Cl=0.6, Cd= | 0.0051859
alpha (deg) | Cl | Cd | Cm | Cl/Cd
-20 | -0.958 | 0.11835 | -0.105 | -8.094
-19.5 | -0.965 | 0.11028 | -0.106 | -8.753
-19 | -0.969 | 0.10254 | -0.108 | -9.449
-18.5 | -0.969 | 0.09478 | -0.109 | -10.224
-18 | -0.965 | 0.08812 | -0.11 | -10.953
-17.5 | -0.958 | 0.08135 | -0.112 | -11.773
-17 | -0.946 | 0.07466 | -0.114 | -12.676
-16.5 | -0.931 | 0.06857 | -0.115 | -13.571
-16 | -0.912 | 0.06271 | -0.117 | -14.535
-15.5 | -0.89 | 0.0568 | -0.118 | -15.662
-15 | -0.865 | 0.05135 | -0.12 | -16.838
-14.5 | -0.836 | 0.04653 | -0.121 | -17.974
-14 | -0.806 | 0.04153 | -0.123 | -19.396
-13.5 | -0.772 | 0.03714 | -0.125 | -20.78
-13 | -0.735 | 0.03291 | -0.127 | -22.346
-12.5 | -0.696 | 0.02887 | -0.128 | -24.119
-12 | -0.655 | 0.02545 | -0.13 | -25.727
-11.5 | -0.611 | 0.02211 | -0.132 | -27.64
-11 | -0.566 | 0.01907 | -0.134 | -29.671
-10.5 | -0.518 | 0.0163 | -0.136 | -31.796
-10 | -0.469 | 0.01393 | -0.137 | -33.657
-9.5 | -0.418 | 0.01164 | -0.14 | -35.914
-9 | -0.366 | 0.00955 | -0.142 | -38.324
-8.5 | -0.313 | 0.00783 | -0.145 | -39.953
-8 | -0.259 | 0.00437 | -0.149 | -59.298
-7.5 | -0.197 | 0.00434 | -0.15 | -45.314
-7 | -0.133 | 0.00436 | -0.15 | -30.583
-6.5 | -0.07 | 0.00432 | -0.15 | -16.19
-6 | -0.006 | 0.00432 | -0.15 | -1.389
-5.5 | 0.058 | 0.00451 | -0.15 | 12.899
-5 | 0.123 | 0.00454 | -0.15 | 26.975
-4.5 | 0.187 | 0.00455 | -0.15 | 41.157
-4 | 0.252 | 0.00462 | -0.15 | 54.499
-3.5 | 0.317 | 0.00476 | -0.15 | 66.46
-3 | 0.381 | 0.00472 | -0.15 | 80.831
-2.5 | 0.446 | 0.00483 | -0.151 | 92.345
-2 | 0.511 | 0.00499 | -0.151 | 102.32
-1.5 | 0.575 | 0.0051 | -0.151 | 112.75
-1 | 0.639 | 0.00532 | -0.151 | 120.163
-0.5 | 0.703 | 0.00549 | -0.151 | 128.045
0 | 0.767 | 0.00575 | -0.151 | 133.428
0.5 | 0.831 | 0.00596 | -0.151 | 139.452
1 | 0.894 | 0.00614 | -0.151 | 145.578
1.5 | 0.957 | 0.00739 | -0.151 | 129.537
2 | 1.021 | 0.00774 | -0.151 | 131.85
2.5 | 1.083 | 0.00812 | -0.151 | 133.345
3 | 1.146 | 0.00857 | -0.151 | 133.74
3.5 | 1.208 | 0.00909 | -0.151 | 132.87
4 | 1.267 | 0.00916 | -0.15 | 138.369
4.5 | 1.327 | 0.00893 | -0.15 | 148.58
5 | 1.385 | 0.00997 | -0.15 | 138.905
5.5 | 1.443 | 0.01045 | -0.15 | 138.093
6 | 1.501 | 0.01097 | -0.149 | 136.781
6.5 | 1.557 | 0.01153 | -0.149 | 135.059
7 | 1.611 | 0.01214 | -0.149 | 132.783
7.5 | 1.665 | 0.0128 | -0.148 | 130.119
8 | 1.717 | 0.01349 | -0.148 | 127.229
8.5 | 1.767 | 0.01425 | -0.148 | 124.023
9 | 1.816 | 0.01506 | -0.147 | 120.528
9.5 | 1.862 | 0.01593 | -0.147 | 116.88
10 | 1.906 | 0.01687 | -0.146 | 112.994
10.5 | 1.948 | 0.01787 | -0.146 | 108.991
11 | 1.987 | 0.01896 | -0.145 | 104.841
11.5 | 2.024 | 0.02012 | -0.145 | 100.56
12 | 2.057 | 0.02134 | -0.144 | 96.381
12.5 | 2.087 | 0.0227 | -0.144 | 91.916
13 | 2.113 | 0.02412 | -0.143 | 87.598
13.5 | 2.135 | 0.02561 | -0.142 | 83.363
14 | 2.154 | 0.02711 | -0.142 | 79.462
14.5 | 2.167 | 0.02897 | -0.141 | 74.808
15 | 2.177 | 0.03101 | -0.14 | 70.195
15.5 | 2.182 | 0.03327 | -0.14 | 65.594
16 | 2.182 | 0.03566 | -0.139 | 61.191
16.5 | 2.176 | 0.03826 | -0.138 | 56.873
17 | 2.166 | 0.04118 | -0.137 | 52.592
17.5 | 2.15 | 0.04435 | -0.137 | 48.471
18 | 2.13 | 0.0478 | -0.136 | 44.555
18.5 | 2.102 | 0.05159 | -0.135 | 40.745
19 | 2.069 | 0.05575 | -0.134 | 37.118
19.5 | 2.032 | 0.06039 | -0.133 | 33.641
20 | 1.989 | 0.06532 | -0.132 | 30.454

## 118. Re 12M Mach 0.25 (2)
BIGFOIL.COM POLAR EXPORT
Joukowsky 18.00% thick 5.00% camber
Joukowsky 18.00% thick 5.00% camber |  |  |  | Cl Max: | 2.05 | at alpha= | 18.5 | deg
XFOIL ncrit=9 |  |  |  | L/D Max: | 175.132 | at alpha= | 5 | deg
Re: | 12000000 |  |  | Cd Min: | 0.10237 | at alpha= | -20 | deg
Mach: | 0.25 |  |  | Cl=0 at alpha= | -5.7215 | deg
|  |  |  | @ Cl=0.1, Cd= | 0.0056696
|  |  |  | @ Cl=0.4, Cd= | 0.00544
|  |  |  | @ Cl=0.6, Cd= | 0.0054694
alpha (deg) | Cl | Cd | Cm | Cl/Cd
-20 | -0.9784 | 0.10237 | -0.0809 | -9.5575
-19.5 | -1.0244 | 0.08694 | -0.0953 | -11.7828
-19 | -1.0936 | 0.07408 | -0.1024 | -14.7624
-18.5 | -1.1289 | 0.05725 | -0.1241 | -19.7188
-17.5 | -1.176 | 0.03289 | -0.1558 | -35.7555
-17 | -1.2236 | 0.02538 | -0.1574 | -48.2112
-16.5 | -1.2551 | 0.01944 | -0.1573 | -64.5628
-16 | -1.266 | 0.01532 | -0.157 | -82.6371
-15.5 | -1.2217 | 0.01399 | -0.1559 | -87.3267
-15 | -1.1708 | 0.0129 | -0.155 | -90.7597
-14.5 | -1.1139 | 0.01207 | -0.1543 | -92.2867
-14 | -1.0549 | 0.01138 | -0.1537 | -92.6977
-13.5 | -0.9949 | 0.01064 | -0.1532 | -93.5056
-13 | -0.9329 | 0.01011 | -0.1529 | -92.275
-12.5 | -0.8705 | 0.00957 | -0.1526 | -90.9613
-12 | -0.8074 | 0.00908 | -0.1525 | -88.9207
-11.5 | -0.7439 | 0.00867 | -0.1524 | -85.8016
-11 | -0.68 | 0.00825 | -0.1524 | -82.4242
-10.5 | -0.6159 | 0.00792 | -0.1524 | -77.7652
-10 | -0.5515 | 0.00758 | -0.1525 | -72.7573
-9.5 | -0.4872 | 0.00727 | -0.1526 | -67.0151
-9 | -0.4227 | 0.00704 | -0.1528 | -60.0426
-8.5 | -0.3581 | 0.00676 | -0.1531 | -52.9734
-8 | -0.2937 | 0.00656 | -0.1533 | -44.7713
-7.5 | -0.229 | 0.00636 | -0.1537 | -36.0063
-7 | -0.1646 | 0.00619 | -0.154 | -26.5913
-6.5 | -0.1003 | 0.00603 | -0.1544 | -16.6335
-6 | -0.0357 | 0.00588 | -0.1548 | -6.0714
-5.5 | 0.0284 | 0.00577 | -0.1552 | 4.922
-5 | 0.0926 | 0.00568 | -0.1556 | 16.3028
-4.5 | 0.1568 | 0.00559 | -0.1561 | 28.0501
-4 | 0.2206 | 0.00554 | -0.1565 | 39.8195
-3.5 | 0.2844 | 0.00549 | -0.1569 | 51.8033
-3 | 0.3483 | 0.00544 | -0.1574 | 64.0257
-2.5 | 0.4117 | 0.00544 | -0.1578 | 75.6801
-2 | 0.4749 | 0.00545 | -0.1582 | 87.1376
-1.5 | 0.5383 | 0.00544 | -0.1586 | 98.9522
-1 | 0.6013 | 0.00547 | -0.159 | 109.9269
-0.5 | 0.6638 | 0.00554 | -0.1593 | 119.8195
0 | 0.7262 | 0.00563 | -0.1596 | 128.9876
0.5 | 0.7886 | 0.00571 | -0.1599 | 138.1086
1 | 0.8507 | 0.00581 | -0.1601 | 146.42
1.5 | 0.9122 | 0.00595 | -0.1602 | 153.3109
2 | 0.9732 | 0.00611 | -0.1602 | 159.2799
2.5 | 1.0337 | 0.00629 | -0.1602 | 164.3402
3 | 1.0937 | 0.0065 | -0.16 | 168.2615
3.5 | 1.1533 | 0.00673 | -0.1598 | 171.367
4 | 1.2121 | 0.00699 | -0.1594 | 173.4049
4.5 | 1.2703 | 0.00727 | -0.1589 | 174.7318
5 | 1.3275 | 0.00758 | -0.1582 | 175.1319
5.5 | 1.3836 | 0.00792 | -0.1573 | 174.697
6 | 1.4385 | 0.00829 | -0.1562 | 173.5223
6.5 | 1.4921 | 0.00868 | -0.1549 | 171.9009
7 | 1.5438 | 0.00912 | -0.1532 | 169.2763
7.5 | 1.5929 | 0.00959 | -0.151 | 166.1001
8 | 1.6384 | 0.01009 | -0.1482 | 162.3786
8.5 | 1.6688 | 0.01064 | -0.1425 | 156.8421
9 | 1.7003 | 0.01133 | -0.1374 | 150.0706
9.5 | 1.7326 | 0.01214 | -0.1328 | 142.7183
10 | 1.7638 | 0.01309 | -0.1282 | 134.7441
10.5 | 1.7926 | 0.01424 | -0.1236 | 125.8848
11 | 1.8209 | 0.01554 | -0.1193 | 117.175
11.5 | 1.848 | 0.01704 | -0.1151 | 108.4507
12 | 1.8746 | 0.01867 | -0.1113 | 100.4071
12.5 | 1.8983 | 0.02024 | -0.1071 | 93.7895
13 | 1.9212 | 0.02243 | -0.1034 | 85.6531
13.5 | 1.9425 | 0.0249 | -0.0999 | 78.012
14 | 1.9606 | 0.02778 | -0.0965 | 70.576
14.5 | 1.9785 | 0.03087 | -0.0936 | 64.0914
15 | 1.9971 | 0.03412 | -0.091 | 58.5317
15.5 | 2.0071 | 0.03831 | -0.0885 | 52.391
16 | 2.0198 | 0.04249 | -0.0865 | 47.5359
16.5 | 2.03 | 0.04712 | -0.0849 | 43.0815
17 | 2.0384 | 0.05213 | -0.0836 | 39.1022
17.5 | 2.0449 | 0.05754 | -0.0827 | 35.5388
18 | 2.0486 | 0.06347 | -0.0822 | 32.2767
18.5 | 2.05 | 0.06989 | -0.0822 | 29.3318
19 | 2.0445 | 0.0774 | -0.0828 | 26.4147
19.5 | 2.0389 | 0.08513 | -0.0838 | 23.9504
20 | 2.0369 | 0.09256 | -0.0851 | 22.0063

## 119. Re 12M Mach 0.50 (1)
BIGFOIL.COM POLAR EXPORT
Joukowsky 18.00% thick 5.00% camber
Joukowsky 18.00% thick 5.00% camber |  |  |  | Cl Max: | 1.969 | at alpha= | 10.5 | deg
JavaFoil+Calcfoil stall+Eppler ext transition |  |  |  | L/D Max: | 142.996 | at alpha= | 0 | deg
Re: | 12000000 |  |  | Cd Min: | 0.00458 | at alpha= | -6 | deg
Mach: | 0.5 |  |  | Cl=0 at alpha= | -5.9514 | deg
|  |  |  | @ Cl=0.1, Cd= | 0.0045849
|  |  |  | @ Cl=0.4, Cd= | 0.0048022
|  |  |  | @ Cl=0.6, Cd= | 0.005285
alpha (deg) | Cl | Cd | Cm | Cl/Cd
-20 | -0.829 | 0.18307 | -0.103 | -4.53
-19.5 | -0.799 | 0.18742 | -0.101 | -4.261
-19 | -0.769 | 0.17588 | -0.101 | -4.374
-18.5 | -0.741 | 0.15592 | -0.103 | -4.754
-18 | -0.71 | 0.1581 | -0.1 | -4.49
-17.5 | -0.681 | 0.14513 | -0.101 | -4.694
-17 | -0.651 | 0.14091 | -0.099 | -4.618
-16.5 | -0.622 | 0.1278 | -0.101 | -4.868
-16 | -0.596 | 0.11123 | -0.105 | -5.359
-15.5 | -0.566 | 0.1073 | -0.104 | -5.271
-15 | -0.546 | 0.08442 | -0.116 | -6.466
-14.5 | -0.511 | 0.08841 | -0.111 | -5.783
-14 | -0.477 | 0.09503 | -0.104 | -5.015
-13.5 | -0.456 | 0.0753 | -0.117 | -6.05
-13 | -0.424 | 0.07536 | -0.115 | -5.624
-12.5 | -0.394 | 0.07265 | -0.115 | -5.42
-12 | -0.366 | 0.06618 | -0.118 | -5.526
-11.5 | -0.508 | 0.05274 | -0.126 | -9.636
-11 | -0.516 | 0.04324 | -0.132 | -11.928
-10.5 | -0.496 | 0.03597 | -0.136 | -13.78
-10 | -0.461 | 0.0302 | -0.139 | -15.278
-9.5 | -0.419 | 0.02528 | -0.143 | -16.578
-9 | -0.371 | 0.02134 | -0.146 | -17.369
-8.5 | -0.318 | 0.01782 | -0.149 | -17.84
-8 | -0.261 | 0.01478 | -0.151 | -17.684
-7.5 | -0.202 | 0.01229 | -0.154 | -16.415
-7 | -0.139 | 0.01008 | -0.157 | -13.829
-6.5 | -0.074 | 0.00824 | -0.161 | -9.036
-6 | -0.007 | 0.00458 | -0.168 | -1.456
-5.5 | 0.065 | 0.00458 | -0.168 | 14.122
-5 | 0.136 | 0.00459 | -0.168 | 29.725
-4.5 | 0.209 | 0.00463 | -0.168 | 45.021
-4 | 0.281 | 0.00473 | -0.168 | 59.38
-3.5 | 0.353 | 0.00477 | -0.168 | 74.045
-3 | 0.426 | 0.00482 | -0.168 | 88.291
-2.5 | 0.498 | 0.00508 | -0.168 | 98.108
-2 | 0.57 | 0.00521 | -0.168 | 109.368
-1.5 | 0.642 | 0.00539 | -0.168 | 118.996
-1 | 0.713 | 0.00556 | -0.168 | 128.25
-0.5 | 0.785 | 0.0058 | -0.169 | 135.295
0 | 0.856 | 0.00598 | -0.169 | 142.996
0.5 | 0.926 | 0.00762 | -0.169 | 121.616
1 | 0.997 | 0.008 | -0.169 | 124.589
1.5 | 1.065 | 0.00861 | -0.168 | 123.702
2 | 1.133 | 0.00841 | -0.168 | 134.658
2.5 | 1.2 | 0.00936 | -0.168 | 128.25
3 | 1.267 | 0.00985 | -0.167 | 128.538
3.5 | 1.332 | 0.01041 | -0.167 | 128.013
4 | 1.397 | 0.01103 | -0.167 | 126.67
4.5 | 1.46 | 0.01169 | -0.166 | 124.874
5 | 1.522 | 0.01243 | -0.166 | 122.472
5.5 | 1.583 | 0.01325 | -0.166 | 119.455
6 | 1.641 | 0.01418 | -0.165 | 115.72
6.5 | 1.697 | 0.0152 | -0.165 | 111.673
7 | 1.751 | 0.01635 | -0.164 | 107.058
7.5 | 1.801 | 0.01762 | -0.163 | 102.203
8 | 1.847 | 0.01906 | -0.163 | 96.886
8.5 | 1.887 | 0.02067 | -0.162 | 91.299
9 | 1.922 | 0.0225 | -0.161 | 85.431
9.5 | 1.949 | 0.02457 | -0.161 | 79.327
10 | 1.966 | 0.02697 | -0.16 | 72.898
10.5 | 1.969 | 0.02981 | -0.159 | 66.046
11 | 1.952 | 0.03318 | -0.158 | 58.82
11.5 | 1.903 | 0.03738 | -0.156 | 50.919
12 | 1.792 | 0.04311 | -0.155 | 41.58
12.5 | 1.189 | 0.05534 | -0.151 | 21.478
13 | 1.218 | 0.05624 | -0.151 | 21.651
13.5 | 1.249 | 0.05574 | -0.151 | 22.405
14 | 1.262 | 0.06654 | -0.147 | 18.968
14.5 | 1.253 | 0.0907 | -0.139 | 13.813
15 | 1.241 | 0.11977 | -0.128 | 10.36
15.5 | 1.247 | 0.14266 | -0.12 | 8.739

## 120. Re 12M Mach 0.50 (2)
BIGFOIL.COM POLAR EXPORT
Joukowsky 18.00% thick 5.00% camber
Joukowsky 18.00% thick 5.00% camber |  |  |  | Cl Max: | 1.9573 | at alpha= | 13.5 | deg
XFOIL ncrit=9 |  |  |  | L/D Max: | 175.964 | at alpha= | 4 | deg
Re: | 12000000 |  |  | Cd Min: | 0.15057 | at alpha= | 18.5 | deg
Mach: | 0.5 |  |  | Cl=0 at alpha= | -5.5286 | deg
|  |  |  | @ Cl=0.1, Cd= | 0.0061047
|  |  |  | @ Cl=0.4, Cd= | 0.005795
|  |  |  | @ Cl=0.6, Cd= | 0.0057853
alpha (deg) | Cl | Cd | Cm | Cl/Cd
-16.5 | -0.6317 | 0.09285 | -0.1446 | -6.8034
-16 | -0.6426 | 0.0848 | -0.1507 | -7.5778
-15.5 | -0.6478 | 0.07754 | -0.1559 | -8.3544
-15 | -0.6621 | 0.06977 | -0.1617 | -9.4898
-14.5 | -0.6866 | 0.06166 | -0.1678 | -11.1353
-14 | -0.7253 | 0.05307 | -0.1742 | -13.6669
-13.5 | -0.766 | 0.04494 | -0.1798 | -17.0449
-13 | -0.8121 | 0.03724 | -0.184 | -21.8072
-12.5 | -0.8638 | 0.02988 | -0.1866 | -28.909
-12 | -0.9208 | 0.02344 | -0.1854 | -39.2833
-11.5 | -0.9488 | 0.01497 | -0.1933 | -63.3801
-11 | -0.8921 | 0.01185 | -0.1916 | -75.2827
-10.5 | -0.8113 | 0.01065 | -0.189 | -76.1784
-10 | -0.7277 | 0.00985 | -0.1865 | -73.8782
-9.5 | -0.644 | 0.00913 | -0.1845 | -70.5367
-9 | -0.5602 | 0.00858 | -0.1827 | -65.2914
-8.5 | -0.4775 | 0.00809 | -0.1812 | -59.0235
-8 | -0.3951 | 0.00764 | -0.18 | -51.7147
-7.5 | -0.3137 | 0.0073 | -0.179 | -42.9726
-7 | -0.2331 | 0.007 | -0.1782 | -33.3
-6.5 | -0.153 | 0.00673 | -0.1776 | -22.734
-6 | -0.0741 | 0.00651 | -0.1771 | -11.3825
-5.5 | 0.0045 | 0.0063 | -0.1769 | 0.71429
-5 | 0.0823 | 0.00613 | -0.1767 | 13.4258
-4.5 | 0.1592 | 0.00602 | -0.1766 | 26.4452
-4 | 0.236 | 0.00591 | -0.1766 | 39.9323
-3.5 | 0.3122 | 0.00582 | -0.1767 | 53.6426
-3 | 0.3875 | 0.0058 | -0.1768 | 66.8103
-2.5 | 0.4626 | 0.00577 | -0.1769 | 80.1733
-2 | 0.5376 | 0.00576 | -0.1771 | 93.3333
-1.5 | 0.6117 | 0.00579 | -0.1772 | 105.6477
-1 | 0.6852 | 0.00586 | -0.1773 | 116.9283
-0.5 | 0.7588 | 0.00591 | -0.1774 | 128.3926
0 | 0.8321 | 0.006 | -0.1773 | 138.6833
0.5 | 0.9045 | 0.00613 | -0.1772 | 147.553
1 | 0.976 | 0.0063 | -0.1768 | 154.9206
1.5 | 1.0469 | 0.00649 | -0.1763 | 161.3097
2 | 1.1175 | 0.0067 | -0.1756 | 166.791
2.5 | 1.1874 | 0.00693 | -0.1747 | 171.342
3 | 1.2559 | 0.0072 | -0.1735 | 174.4306
3.5 | 1.3225 | 0.00752 | -0.1718 | 175.8644
4 | 1.3866 | 0.00788 | -0.1696 | 175.9645
4.5 | 1.4468 | 0.0083 | -0.1666 | 174.3133
5 | 1.4923 | 0.00876 | -0.1609 | 170.3539
5.5 | 1.5355 | 0.00939 | -0.155 | 163.525
6 | 1.5789 | 0.01017 | -0.1494 | 155.2507
6.5 | 1.6203 | 0.01113 | -0.1437 | 145.5795
7 | 1.6596 | 0.01233 | -0.138 | 134.5985
7.5 | 1.6984 | 0.01374 | -0.1325 | 123.6099
8 | 1.7343 | 0.01543 | -0.1271 | 112.3979
8.5 | 1.7673 | 0.01747 | -0.1216 | 101.162
9 | 1.7988 | 0.01979 | -0.1164 | 90.8944
9.5 | 1.8272 | 0.02249 | -0.1114 | 81.245
10 | 1.8523 | 0.02566 | -0.1066 | 72.1863
10.5 | 1.8758 | 0.02916 | -0.1022 | 64.3278
11 | 1.8944 | 0.03328 | -0.0981 | 56.9231
12 | 1.9285 | 0.04257 | -0.0913 | 45.3019
12.5 | 1.9406 | 0.04808 | -0.0887 | 40.3619
13 | 1.9495 | 0.05357 | -0.0862 | 36.3916
13.5 | 1.9573 | 0.06001 | -0.0845 | 32.6162
14 | 1.9554 | 0.06764 | -0.0837 | 28.9089
14.5 | 1.9567 | 0.07529 | -0.0834 | 25.9888
15 | 1.9564 | 0.08344 | -0.0837 | 23.4468
15.5 | 1.9487 | 0.09261 | -0.0849 | 21.042
16 | 1.9443 | 0.10169 | -0.0865 | 19.1199
16.5 | 1.9397 | 0.111 | -0.0887 | 17.4748
17 | 1.9274 | 0.12132 | -0.0921 | 15.8869
17.5 | 1.9222 | 0.13095 | -0.0954 | 14.6789
18 | 1.9147 | 0.14096 | -0.0995 | 13.5833
18.5 | 1.9107 | 0.15057 | -0.1038 | 12.6898

## 121. Re 14M Mach 0.00 (1)
BIGFOIL.COM POLAR EXPORT
Joukowsky 18.00% thick 5.00% camber
Joukowsky 18.00% thick 5.00% camber |  |  |  | Cl Max: | 2.27 | at alpha= | 18 | deg
JavaFoil+Calcfoil stall+Eppler ext transition |  |  |  | L/D Max: | 152.579 | at alpha= | 5.5 | deg
Re: | 14000000 |  |  | Cd Min: | 0.00424 | at alpha= | -7 | deg
Mach: | 0 |  |  | Cl=0 at alpha= | -5.9516 | deg
|  |  |  | @ Cl=0.1, Cd= | 0.004443
|  |  |  | @ Cl=0.4, Cd= | 0.0047389
|  |  |  | @ Cl=0.6, Cd= | 0.005184
alpha (deg) | Cl | Cd | Cm | Cl/Cd
-20 | -1.12 | 0.0938 | -0.108 | -11.944
-19.5 | -1.107 | 0.08756 | -0.109 | -12.643
-19 | -1.092 | 0.08103 | -0.111 | -13.48
-18.5 | -1.074 | 0.07568 | -0.112 | -14.194
-18 | -1.054 | 0.07037 | -0.113 | -14.984
-17.5 | -1.033 | 0.06488 | -0.114 | -15.919
-17 | -1.008 | 0.05971 | -0.115 | -16.889
-16.5 | -0.982 | 0.05478 | -0.116 | -17.921
-16 | -0.953 | 0.04982 | -0.118 | -19.135
-15.5 | -0.923 | 0.04518 | -0.119 | -20.424
-15 | -0.89 | 0.04073 | -0.121 | -21.861
-14.5 | -0.856 | 0.03658 | -0.122 | -23.396
-14 | -0.819 | 0.03289 | -0.123 | -24.915
-13.5 | -0.781 | 0.02911 | -0.125 | -26.842
-13 | -0.742 | 0.0256 | -0.126 | -28.964
-12.5 | -0.7 | 0.02245 | -0.128 | -31.171
-12 | -0.656 | 0.01959 | -0.13 | -33.493
-11.5 | -0.611 | 0.01683 | -0.131 | -36.326
-11 | -0.565 | 0.01435 | -0.133 | -39.367
-10.5 | -0.517 | 0.01212 | -0.135 | -42.671
-10 | -0.468 | 0.01012 | -0.137 | -46.227
-9.5 | -0.418 | 0.00832 | -0.14 | -50.28
-9 | -0.372 | 0.00433 | -0.144 | -85.863
-8.5 | -0.312 | 0.00429 | -0.145 | -72.716
-8 | -0.252 | 0.0043 | -0.145 | -58.484
-7.5 | -0.191 | 0.00428 | -0.145 | -44.544
-7 | -0.13 | 0.00424 | -0.145 | -30.533
-6.5 | -0.068 | 0.00425 | -0.145 | -15.972
-6 | -0.006 | 0.00442 | -0.145 | -1.319
-5.5 | 0.056 | 0.00445 | -0.145 | 12.679
-5 | 0.119 | 0.00444 | -0.145 | 26.761
-4.5 | 0.181 | 0.0045 | -0.145 | 40.281
-4 | 0.244 | 0.00463 | -0.146 | 52.638
-3.5 | 0.307 | 0.00457 | -0.146 | 67.082
-3 | 0.369 | 0.00467 | -0.146 | 79.106
-2.5 | 0.432 | 0.00481 | -0.146 | 89.939
-2 | 0.495 | 0.00489 | -0.146 | 101.065
-1.5 | 0.557 | 0.00508 | -0.146 | 109.541
-1 | 0.619 | 0.00523 | -0.146 | 118.276
-0.5 | 0.681 | 0.00549 | -0.146 | 123.924
0 | 0.743 | 0.00565 | -0.146 | 131.539
0.5 | 0.805 | 0.00581 | -0.146 | 138.52
1 | 0.866 | 0.00603 | -0.146 | 143.744
1.5 | 0.928 | 0.00622 | -0.146 | 149.055
2 | 0.989 | 0.0074 | -0.146 | 133.663
2.5 | 1.05 | 0.00775 | -0.146 | 135.546
3 | 1.111 | 0.00815 | -0.146 | 136.271
3.5 | 1.171 | 0.00857 | -0.146 | 136.721
4 | 1.231 | 0.00901 | -0.146 | 136.638
4.5 | 1.291 | 0.00953 | -0.146 | 135.456
5 | 1.347 | 0.00947 | -0.145 | 142.246
5.5 | 1.404 | 0.0092 | -0.145 | 152.579
6 | 1.46 | 0.01025 | -0.145 | 142.453
6.5 | 1.516 | 0.01073 | -0.145 | 141.299
7 | 1.57 | 0.01123 | -0.144 | 139.767
7.5 | 1.623 | 0.01177 | -0.144 | 137.869
8 | 1.675 | 0.01235 | -0.144 | 135.645
8.5 | 1.726 | 0.01295 | -0.143 | 133.256
9 | 1.775 | 0.0136 | -0.143 | 130.506
9.5 | 1.823 | 0.01431 | -0.143 | 127.423
10 | 1.869 | 0.01504 | -0.142 | 124.223
10.5 | 1.913 | 0.01583 | -0.142 | 120.808
11 | 1.955 | 0.01665 | -0.142 | 117.415
11.5 | 1.995 | 0.01756 | -0.141 | 113.61
12 | 2.033 | 0.0185 | -0.141 | 109.861
12.5 | 2.068 | 0.0195 | -0.14 | 106.064
13 | 2.101 | 0.0206 | -0.14 | 102.008
13.5 | 2.131 | 0.02172 | -0.139 | 98.14
14 | 2.159 | 0.02289 | -0.139 | 94.333
14.5 | 2.183 | 0.02399 | -0.138 | 91.006
15 | 2.205 | 0.02543 | -0.137 | 86.723
15.5 | 2.224 | 0.02704 | -0.137 | 82.258
16 | 2.239 | 0.02875 | -0.136 | 77.894
16.5 | 2.251 | 0.03052 | -0.136 | 73.774
17 | 2.26 | 0.03249 | -0.135 | 69.565
17.5 | 2.266 | 0.03463 | -0.134 | 65.447
18 | 2.27 | 0.03692 | -0.134 | 61.483
18.5 | 2.269 | 0.03929 | -0.133 | 57.749
19 | 2.265 | 0.04196 | -0.132 | 53.978
19.5 | 2.258 | 0.04474 | -0.132 | 50.473
20 | 2.248 | 0.04773 | -0.131 | 47.113

## 122. Re 14M Mach 0.00 (2)
BIGFOIL.COM POLAR EXPORT
Joukowsky 18.00% thick 5.00% camber
Joukowsky 18.00% thick 5.00% camber |  |  |  | Cl Max: | 2.1116 | at alpha= | 20 | deg
XFOIL ncrit=9 |  |  |  | L/D Max: | 177.177 | at alpha= | 5.5 | deg
Re: | 14000000 |  |  | Cd Min: | 0.06297 | at alpha= | 20 | deg
Mach: | 0 |  |  | Cl=0 at alpha= | -5.7725 | deg
|  |  |  | @ Cl=0.1, Cd= | 0.0054742
|  |  |  | @ Cl=0.4, Cd= | 0.00528
|  |  |  | @ Cl=0.6, Cd= | 0.0053705
alpha (deg) | Cl | Cd | Cm | Cl/Cd
-19 | -1.3799 | 0.02107 | -0.1456 | -65.4912
-18.5 | -1.4251 | 0.01599 | -0.143 | -89.1245
-18 | -1.3943 | 0.01465 | -0.1419 | -95.1741
-17.5 | -1.3511 | 0.01378 | -0.1413 | -98.0479
-17 | -1.3035 | 0.01308 | -0.141 | -99.656
-16.5 | -1.2545 | 0.01231 | -0.1408 | -101.909
-16 | -1.2034 | 0.01162 | -0.1408 | -103.5628
-15.5 | -1.1498 | 0.01108 | -0.1409 | -103.7726
-15 | -1.0948 | 0.01058 | -0.141 | -103.4783
-14.5 | -1.0397 | 0.01005 | -0.1412 | -103.4527
-14 | -0.983 | 0.0096 | -0.1415 | -102.3958
-13.5 | -0.9257 | 0.00924 | -0.1418 | -100.184
-13 | -0.8681 | 0.00878 | -0.1422 | -98.8724
-12.5 | -0.8098 | 0.00846 | -0.1426 | -95.721
-12 | -0.751 | 0.00812 | -0.143 | -92.4877
-11.5 | -0.692 | 0.0078 | -0.1435 | -88.7179
-11 | -0.6326 | 0.00753 | -0.1439 | -84.0106
-10.5 | -0.5728 | 0.00724 | -0.1444 | -79.116
-10 | -0.5129 | 0.00703 | -0.1449 | -72.9587
-9.5 | -0.4526 | 0.00677 | -0.1454 | -66.8538
-9 | -0.3923 | 0.00657 | -0.1459 | -59.7108
-8.5 | -0.3318 | 0.0064 | -0.1464 | -51.8438
-8 | -0.2711 | 0.00619 | -0.147 | -43.7964
-7.5 | -0.2105 | 0.00605 | -0.1475 | -34.7934
-7 | -0.1495 | 0.0059 | -0.1481 | -25.339
-6.5 | -0.0886 | 0.00578 | -0.1486 | -15.3287
-6 | -0.0278 | 0.00567 | -0.1492 | -4.903
-5.5 | 0.0333 | 0.00555 | -0.1497 | 6
-5 | 0.0941 | 0.00548 | -0.1502 | 17.1715
-4.5 | 0.155 | 0.00542 | -0.1508 | 28.5978
-4 | 0.216 | 0.00536 | -0.1513 | 40.2985
-3.5 | 0.2767 | 0.00533 | -0.1518 | 51.9137
-3 | 0.3373 | 0.00532 | -0.1523 | 63.4023
-2.5 | 0.3982 | 0.00528 | -0.1528 | 75.4167
-2 | 0.4587 | 0.00528 | -0.1532 | 86.875
-1.5 | 0.5189 | 0.00532 | -0.1537 | 97.5376
-1 | 0.579 | 0.00536 | -0.1541 | 108.0224
-0.5 | 0.6392 | 0.00539 | -0.1545 | 118.59
0 | 0.699 | 0.00546 | -0.1548 | 128.022
0.5 | 0.7584 | 0.00556 | -0.1551 | 136.4029
1 | 0.8174 | 0.00569 | -0.1554 | 143.6555
1.5 | 0.8763 | 0.0058 | -0.1556 | 151.0862
2 | 0.935 | 0.00593 | -0.1558 | 157.6728
2.5 | 0.9933 | 0.00607 | -0.156 | 163.6409
3 | 1.051 | 0.00626 | -0.156 | 167.8914
3.5 | 1.1082 | 0.00646 | -0.156 | 171.548
4 | 1.1648 | 0.00669 | -0.1559 | 174.1106
4.5 | 1.2208 | 0.00694 | -0.1557 | 175.9078
5 | 1.2761 | 0.00721 | -0.1554 | 176.9903
5.5 | 1.3306 | 0.00751 | -0.155 | 177.1771
6 | 1.3841 | 0.00785 | -0.1544 | 176.3185
6.5 | 1.4366 | 0.00821 | -0.1537 | 174.9817
7 | 1.4881 | 0.00859 | -0.1528 | 173.2363
7.5 | 1.5381 | 0.009 | -0.1517 | 170.9
8 | 1.5864 | 0.00945 | -0.1503 | 167.873
8.5 | 1.633 | 0.00991 | -0.1486 | 164.783
9 | 1.6776 | 0.01038 | -0.1466 | 161.6185
9.5 | 1.7141 | 0.01087 | -0.143 | 157.6909
10 | 1.7417 | 0.01144 | -0.1379 | 152.2465
10.5 | 1.773 | 0.01208 | -0.1338 | 146.7715
11 | 1.8031 | 0.01284 | -0.1297 | 140.4283
11.5 | 1.8326 | 0.01371 | -0.1259 | 133.6689
12 | 1.8613 | 0.01469 | -0.1222 | 126.7052
12.5 | 1.8854 | 0.01561 | -0.118 | 120.7816
13 | 1.9092 | 0.01706 | -0.1141 | 111.9109
13.5 | 1.9338 | 0.01858 | -0.1106 | 104.0797
14 | 1.9589 | 0.0202 | -0.1075 | 96.9752
14.5 | 1.9789 | 0.02223 | -0.1041 | 89.0193
15 | 1.9994 | 0.02436 | -0.1011 | 82.0772
15.5 | 2.0188 | 0.02673 | -0.0983 | 75.5256
16 | 2.0351 | 0.02948 | -0.0956 | 69.0332
16.5 | 2.0525 | 0.03232 | -0.0934 | 63.5056
17 | 2.064 | 0.03582 | -0.0911 | 57.6214
17.5 | 2.0793 | 0.03916 | -0.0894 | 53.0975
18 | 2.0888 | 0.04322 | -0.0878 | 48.3295
18.5 | 2.0981 | 0.04747 | -0.0865 | 44.1984
19 | 2.1046 | 0.05224 | -0.0856 | 40.2871
19.5 | 2.106 | 0.05775 | -0.085 | 36.4675
20 | 2.1116 | 0.06297 | -0.0848 | 33.5334

## 123. Re 14M Mach 0.10 (1)
BIGFOIL.COM POLAR EXPORT
Joukowsky 18.00% thick 5.00% camber
Joukowsky 18.00% thick 5.00% camber |  |  |  | Cl Max: | 2.255 | at alpha= | 17.5 | deg
JavaFoil+Calcfoil stall+Eppler ext transition |  |  |  | L/D Max: | 151.76 | at alpha= | 5.5 | deg
Re: | 14000000 |  |  | Cd Min: | 0.00425 | at alpha= | -7 | deg
Mach: | 0.1 |  |  | Cl=0 at alpha= | -5.9524 | deg
|  |  |  | @ Cl=0.1, Cd= | 0.0044431
|  |  |  | @ Cl=0.4, Cd= | 0.0047344
|  |  |  | @ Cl=0.6, Cd= | 0.0051932
alpha (deg) | Cl | Cd | Cm | Cl/Cd
-20 | -1.103 | 0.09695 | -0.108 | -11.376
-19.5 | -1.092 | 0.0905 | -0.109 | -12.064
-19 | -1.078 | 0.08421 | -0.11 | -12.807
-18.5 | -1.063 | 0.07825 | -0.111 | -13.582
-18 | -1.045 | 0.07244 | -0.113 | -14.425
-17.5 | -1.025 | 0.06709 | -0.114 | -15.271
-17 | -1.002 | 0.06177 | -0.115 | -16.216
-16.5 | -0.976 | 0.05665 | -0.116 | -17.231
-16 | -0.949 | 0.05132 | -0.118 | -18.494
-15.5 | -0.92 | 0.04655 | -0.119 | -19.754
-15 | -0.888 | 0.042 | -0.121 | -21.141
-14.5 | -0.854 | 0.03792 | -0.122 | -22.519
-14 | -0.818 | 0.03395 | -0.123 | -24.105
-13.5 | -0.781 | 0.03021 | -0.125 | -25.841
-13 | -0.741 | 0.02665 | -0.127 | -27.804
-12.5 | -0.7 | 0.02322 | -0.128 | -30.141
-12 | -0.656 | 0.02029 | -0.13 | -32.348
-11.5 | -0.611 | 0.01756 | -0.131 | -34.815
-11 | -0.565 | 0.01499 | -0.133 | -37.691
-10.5 | -0.518 | 0.01261 | -0.135 | -41.046
-10 | -0.468 | 0.01056 | -0.137 | -44.339
-9.5 | -0.418 | 0.00871 | -0.14 | -48.031
-9 | -0.374 | 0.00434 | -0.145 | -86.011
-8.5 | -0.314 | 0.00431 | -0.145 | -72.792
-8 | -0.253 | 0.00432 | -0.145 | -58.585
-7.5 | -0.192 | 0.0043 | -0.146 | -44.639
-7 | -0.13 | 0.00425 | -0.146 | -30.635
-6.5 | -0.068 | 0.00425 | -0.146 | -16.034
-6 | -0.006 | 0.00443 | -0.146 | -1.321
-5.5 | 0.057 | 0.00445 | -0.146 | 12.729
-5 | 0.119 | 0.00444 | -0.146 | 26.869
-4.5 | 0.182 | 0.00451 | -0.146 | 40.446
-4 | 0.245 | 0.00464 | -0.146 | 52.852
-3.5 | 0.308 | 0.00457 | -0.146 | 67.38
-3 | 0.371 | 0.00467 | -0.146 | 79.43
-2.5 | 0.434 | 0.00481 | -0.146 | 90.316
-2 | 0.497 | 0.0049 | -0.147 | 101.452
-1.5 | 0.56 | 0.00509 | -0.147 | 109.89
-1 | 0.622 | 0.00525 | -0.147 | 118.463
-0.5 | 0.684 | 0.0055 | -0.147 | 124.314
0 | 0.747 | 0.00566 | -0.147 | 131.887
0.5 | 0.809 | 0.00582 | -0.147 | 138.894
1 | 0.871 | 0.00604 | -0.147 | 144.136
1.5 | 0.932 | 0.00624 | -0.147 | 149.399
2 | 0.994 | 0.00745 | -0.147 | 133.349
2.5 | 1.055 | 0.00782 | -0.147 | 134.97
3 | 1.116 | 0.00821 | -0.147 | 135.891
3.5 | 1.177 | 0.00866 | -0.147 | 135.903
4 | 1.237 | 0.00911 | -0.147 | 135.792
4.5 | 1.297 | 0.00965 | -0.147 | 134.388
5 | 1.353 | 0.00922 | -0.146 | 146.789
5.5 | 1.41 | 0.00929 | -0.146 | 151.76
6 | 1.467 | 0.01034 | -0.146 | 141.81
6.5 | 1.522 | 0.01083 | -0.145 | 140.561
7 | 1.577 | 0.01135 | -0.145 | 138.952
7.5 | 1.63 | 0.0119 | -0.145 | 136.961
8 | 1.682 | 0.01249 | -0.144 | 134.678
8.5 | 1.733 | 0.01311 | -0.144 | 132.149
9 | 1.782 | 0.01378 | -0.144 | 129.321
9.5 | 1.829 | 0.0145 | -0.143 | 126.144
10 | 1.875 | 0.01526 | -0.143 | 122.873
10.5 | 1.919 | 0.01607 | -0.143 | 119.392
11 | 1.961 | 0.01692 | -0.142 | 115.866
11.5 | 2 | 0.01787 | -0.142 | 111.956
12 | 2.037 | 0.01884 | -0.141 | 108.139
12.5 | 2.072 | 0.01988 | -0.141 | 104.23
13 | 2.104 | 0.02102 | -0.14 | 100.11
13.5 | 2.133 | 0.02218 | -0.14 | 96.177
14 | 2.16 | 0.0234 | -0.139 | 92.304
14.5 | 2.183 | 0.02458 | -0.139 | 88.834
15 | 2.203 | 0.02607 | -0.138 | 84.524
15.5 | 2.221 | 0.02776 | -0.137 | 79.995
16 | 2.234 | 0.02951 | -0.137 | 75.709
16.5 | 2.244 | 0.03143 | -0.136 | 71.418
17 | 2.251 | 0.03349 | -0.135 | 67.219
17.5 | 2.255 | 0.03577 | -0.135 | 63.031
18 | 2.255 | 0.03817 | -0.134 | 59.095
18.5 | 2.252 | 0.04069 | -0.133 | 55.341
19 | 2.245 | 0.04342 | -0.133 | 51.698
19.5 | 2.234 | 0.04646 | -0.132 | 48.088
20 | 2.221 | 0.04965 | -0.131 | 44.737

## 124. Re 14M Mach 0.10 (2)
BIGFOIL.COM POLAR EXPORT
Joukowsky 18.00% thick 5.00% camber
Joukowsky 18.00% thick 5.00% camber |  |  |  | Cl Max: | 2.1076 | at alpha= | 20 | deg
XFOIL ncrit=9 |  |  |  | L/D Max: | 177.159 | at alpha= | 5 | deg
Re: | 14000000 |  |  | Cd Min: | 0.06645 | at alpha= | 20 | deg
Mach: | 0.1 |  |  | Cl=0 at alpha= | -5.765 | deg
|  |  |  | @ Cl=0.1, Cd= | 0.0054941
|  |  |  | @ Cl=0.4, Cd= | 0.0052903
|  |  |  | @ Cl=0.6, Cd= | 0.0053787
alpha (deg) | Cl | Cd | Cm | Cl/Cd
-19 | -1.339 | 0.0253 | -0.1481 | -52.9249
-18.5 | -1.3633 | 0.0201 | -0.1477 | -67.8259
-18 | -1.3994 | 0.0155 | -0.1452 | -90.2839
-17.5 | -1.362 | 0.01435 | -0.1443 | -94.9129
-17 | -1.3162 | 0.01352 | -0.1437 | -97.3521
-16.5 | -1.2667 | 0.01276 | -0.1433 | -99.2712
-16 | -1.2161 | 0.01199 | -0.1431 | -101.4262
-15.5 | -1.1628 | 0.01134 | -0.143 | -102.5397
-15 | -1.1072 | 0.01084 | -0.143 | -102.1402
-14.5 | -1.0514 | 0.01029 | -0.1431 | -102.1769
-14 | -0.9944 | 0.00977 | -0.1433 | -101.781
-13.5 | -0.9364 | 0.0094 | -0.1435 | -99.617
-13 | -0.878 | 0.00893 | -0.1438 | -98.3203
-12.5 | -0.8191 | 0.00857 | -0.1441 | -95.5776
-12 | -0.7595 | 0.00824 | -0.1444 | -92.1723
-11.5 | -0.6998 | 0.00788 | -0.1448 | -88.8071
-11 | -0.6397 | 0.00762 | -0.1452 | -83.9501
-10.5 | -0.5792 | 0.0073 | -0.1456 | -79.3425
-10 | -0.5187 | 0.0071 | -0.146 | -73.0563
-9.5 | -0.4578 | 0.00682 | -0.1465 | -67.1261
-9 | -0.3968 | 0.00662 | -0.147 | -59.9396
-8.5 | -0.3357 | 0.00643 | -0.1475 | -52.2084
-8 | -0.2744 | 0.00622 | -0.148 | -44.1158
-7.5 | -0.2132 | 0.00609 | -0.1485 | -35.0082
-7 | -0.1517 | 0.00593 | -0.149 | -25.5818
-6.5 | -0.0903 | 0.0058 | -0.1495 | -15.569
-6 | -0.029 | 0.00569 | -0.15 | -5.0967
-5.5 | 0.0327 | 0.00557 | -0.1506 | 5.8707
-5 | 0.094 | 0.0055 | -0.1511 | 17.0909
-4.5 | 0.1553 | 0.00544 | -0.1516 | 28.5478
-4 | 0.2169 | 0.00537 | -0.1521 | 40.3911
-3.5 | 0.278 | 0.00534 | -0.1526 | 52.0599
-3 | 0.3391 | 0.00533 | -0.1531 | 63.621
-2.5 | 0.4004 | 0.00529 | -0.1536 | 75.69
-2 | 0.4613 | 0.00529 | -0.154 | 87.2023
-1.5 | 0.5219 | 0.00533 | -0.1544 | 97.9174
-1 | 0.5825 | 0.00537 | -0.1548 | 108.473
-0.5 | 0.6431 | 0.0054 | -0.1553 | 119.0926
0 | 0.7034 | 0.00547 | -0.1556 | 128.5923
0.5 | 0.7631 | 0.00558 | -0.1559 | 136.7563
1 | 0.8225 | 0.0057 | -0.1561 | 144.2982
1.5 | 0.8819 | 0.00581 | -0.1563 | 151.79
2 | 0.9409 | 0.00595 | -0.1565 | 158.1345
2.5 | 0.9997 | 0.00609 | -0.1567 | 164.1544
3 | 1.0578 | 0.00628 | -0.1567 | 168.4395
3.5 | 1.1153 | 0.00649 | -0.1566 | 171.849
4 | 1.1723 | 0.00672 | -0.1565 | 174.4494
4.5 | 1.2287 | 0.00697 | -0.1563 | 176.2841
5 | 1.2844 | 0.00725 | -0.1559 | 177.1586
5.5 | 1.3391 | 0.00756 | -0.1555 | 177.1296
6 | 1.3929 | 0.0079 | -0.1548 | 176.3165
6.5 | 1.4456 | 0.00827 | -0.154 | 174.8005
7 | 1.4972 | 0.00866 | -0.153 | 172.8868
7.5 | 1.5474 | 0.00908 | -0.1517 | 170.4185
8 | 1.5956 | 0.00953 | -0.1502 | 167.4292
8.5 | 1.6418 | 0.01001 | -0.1483 | 164.016
9 | 1.6857 | 0.01049 | -0.146 | 160.6959
9.5 | 1.7162 | 0.01099 | -0.1411 | 156.1601
10 | 1.7458 | 0.01162 | -0.1364 | 150.241
10.5 | 1.777 | 0.01231 | -0.1322 | 144.3542
11 | 1.8067 | 0.01314 | -0.1281 | 137.4962
11.5 | 1.8361 | 0.01408 | -0.1242 | 130.4048
12 | 1.8646 | 0.01515 | -0.1204 | 123.0759
12.5 | 1.8887 | 0.01616 | -0.1162 | 116.875
13 | 1.9123 | 0.01771 | -0.1124 | 107.9785
13.5 | 1.936 | 0.01939 | -0.1088 | 99.8453
14 | 1.96 | 0.02117 | -0.1056 | 92.5838
14.5 | 1.98 | 0.02333 | -0.1023 | 84.8693
15 | 1.9995 | 0.02567 | -0.0993 | 77.8925
15.5 | 2.0186 | 0.02822 | -0.0965 | 71.5308
16 | 2.0337 | 0.03123 | -0.0939 | 65.1201
16.5 | 2.0513 | 0.03423 | -0.0918 | 59.927
17 | 2.0619 | 0.03799 | -0.0896 | 54.2748
17.5 | 2.0762 | 0.04162 | -0.088 | 49.8847
18 | 2.0845 | 0.04599 | -0.0865 | 45.3251
18.5 | 2.0941 | 0.05042 | -0.0854 | 41.5331
19 | 2.0998 | 0.05544 | -0.0846 | 37.8752
19.5 | 2.1038 | 0.06084 | -0.0842 | 34.5792
20 | 2.1076 | 0.06645 | -0.0842 | 31.7171

## 125. Re 14M Mach 0.25 (1)
BIGFOIL.COM POLAR EXPORT
Joukowsky 18.00% thick 5.00% camber
Joukowsky 18.00% thick 5.00% camber |  |  |  | Cl Max: | 2.185 | at alpha= | 15.5 | deg
JavaFoil+Calcfoil stall+Eppler ext transition |  |  |  | L/D Max: | 151.533 | at alpha= | 1.5 | deg
Re: | 14000000 |  |  | Cd Min: | 0.00428 | at alpha= | -6.5 | deg
Mach: | 0.25 |  |  | Cl=0 at alpha= | -5.9531 | deg
|  |  |  | @ Cl=0.1, Cd= | 0.0045058
|  |  |  | @ Cl=0.4, Cd= | 0.0047251
|  |  |  | @ Cl=0.6, Cd= | 0.0051659
alpha (deg) | Cl | Cd | Cm | Cl/Cd
-20 | -0.959 | 0.11708 | -0.105 | -8.189
-19.5 | -0.966 | 0.10897 | -0.106 | -8.865
-19 | -0.97 | 0.1012 | -0.108 | -9.584
-18.5 | -0.97 | 0.09351 | -0.11 | -10.375
-18 | -0.966 | 0.08653 | -0.111 | -11.169
-17.5 | -0.959 | 0.07982 | -0.113 | -12.017
-17 | -0.948 | 0.07349 | -0.114 | -12.893
-16.5 | -0.932 | 0.06743 | -0.115 | -13.818
-16 | -0.913 | 0.06158 | -0.117 | -14.821
-15.5 | -0.891 | 0.05587 | -0.119 | -15.944
-15 | -0.866 | 0.05029 | -0.12 | -17.219
-14.5 | -0.838 | 0.04549 | -0.122 | -18.412
-14 | -0.807 | 0.04055 | -0.124 | -19.903
-13.5 | -0.773 | 0.03617 | -0.125 | -21.38
-13 | -0.737 | 0.03215 | -0.127 | -22.907
-12.5 | -0.698 | 0.02812 | -0.129 | -24.812
-12 | -0.656 | 0.02474 | -0.13 | -26.513
-11.5 | -0.612 | 0.02142 | -0.132 | -28.59
-11 | -0.567 | 0.0185 | -0.134 | -30.634
-10.5 | -0.52 | 0.01568 | -0.136 | -33.146
-10 | -0.47 | 0.01333 | -0.138 | -35.286
-9.5 | -0.419 | 0.01115 | -0.14 | -37.619
-9 | -0.367 | 0.00915 | -0.143 | -40.124
-8.5 | -0.315 | 0.00763 | -0.146 | -41.353
-8 | -0.259 | 0.00438 | -0.149 | -59.223
-7.5 | -0.197 | 0.0043 | -0.15 | -45.749
-7 | -0.133 | 0.00433 | -0.15 | -30.825
-6.5 | -0.07 | 0.00428 | -0.15 | -16.327
-6 | -0.006 | 0.00429 | -0.15 | -1.399
-5.5 | 0.058 | 0.00448 | -0.15 | 12.986
-5 | 0.123 | 0.00452 | -0.15 | 27.13
-4.5 | 0.187 | 0.00452 | -0.15 | 41.398
-4 | 0.252 | 0.00459 | -0.15 | 54.826
-3.5 | 0.317 | 0.00474 | -0.15 | 66.79
-3 | 0.381 | 0.00469 | -0.15 | 81.238
-2.5 | 0.446 | 0.00481 | -0.151 | 92.74
-2 | 0.511 | 0.00497 | -0.151 | 102.757
-1.5 | 0.575 | 0.00508 | -0.151 | 113.232
-1 | 0.639 | 0.0053 | -0.151 | 120.612
-0.5 | 0.703 | 0.00547 | -0.151 | 128.605
0 | 0.767 | 0.00573 | -0.151 | 133.9
0.5 | 0.831 | 0.00594 | -0.151 | 139.927
1 | 0.894 | 0.00612 | -0.151 | 146.018
1.5 | 0.957 | 0.00632 | -0.151 | 151.533
2 | 1.021 | 0.00768 | -0.151 | 132.918
2.5 | 1.083 | 0.00806 | -0.151 | 134.369
3 | 1.146 | 0.00851 | -0.151 | 134.631
3.5 | 1.208 | 0.00904 | -0.151 | 133.572
4 | 1.268 | 0.00939 | -0.15 | 135.051
4.5 | 1.327 | 0.00921 | -0.15 | 144.095
5 | 1.386 | 0.0099 | -0.15 | 139.979
5.5 | 1.444 | 0.01037 | -0.15 | 139.199
6 | 1.501 | 0.01088 | -0.149 | 138.008
6.5 | 1.558 | 0.01142 | -0.149 | 136.329
7 | 1.612 | 0.01201 | -0.149 | 134.26
7.5 | 1.666 | 0.01265 | -0.148 | 131.73
8 | 1.718 | 0.01334 | -0.148 | 128.819
8.5 | 1.768 | 0.01407 | -0.148 | 125.693
9 | 1.817 | 0.01485 | -0.147 | 122.333
9.5 | 1.864 | 0.01569 | -0.147 | 118.783
10 | 1.908 | 0.01659 | -0.146 | 114.977
10.5 | 1.95 | 0.01757 | -0.146 | 111.001
11 | 1.989 | 0.01861 | -0.145 | 106.87
11.5 | 2.026 | 0.01972 | -0.145 | 102.688
12 | 2.059 | 0.02093 | -0.144 | 98.341
12.5 | 2.089 | 0.02221 | -0.144 | 94.065
13 | 2.115 | 0.02362 | -0.143 | 89.537
13.5 | 2.138 | 0.02512 | -0.143 | 85.09
14 | 2.156 | 0.02669 | -0.142 | 80.781
14.5 | 2.17 | 0.02829 | -0.141 | 76.701
15 | 2.18 | 0.03025 | -0.141 | 72.058
15.5 | 2.185 | 0.03244 | -0.14 | 67.335
16 | 2.184 | 0.03478 | -0.139 | 62.805
16.5 | 2.179 | 0.03735 | -0.138 | 58.328
17 | 2.168 | 0.04021 | -0.138 | 53.915
17.5 | 2.153 | 0.04328 | -0.137 | 49.744
18 | 2.132 | 0.04662 | -0.136 | 45.745
18.5 | 2.105 | 0.05034 | -0.135 | 41.813
19 | 2.072 | 0.05447 | -0.134 | 38.039
19.5 | 2.035 | 0.05885 | -0.133 | 34.574
20 | 1.992 | 0.0637 | -0.132 | 31.275

## 126. Re 14M Mach 0.25 (2)
BIGFOIL.COM POLAR EXPORT
Joukowsky 18.00% thick 5.00% camber
Joukowsky 18.00% thick 5.00% camber |  |  |  | Cl Max: | 2.0669 | at alpha= | 18.5 | deg
XFOIL ncrit=9 |  |  |  | L/D Max: | 178.244 | at alpha= | 5 | deg
Re: | 14000000 |  |  | Cd Min: | 0.09301 | at alpha= | -20 | deg
Mach: | 0.25 |  |  | Cl=0 at alpha= | -5.7233 | deg
|  |  |  | @ Cl=0.1, Cd= | 0.0055823
|  |  |  | @ Cl=0.4, Cd= | 0.0053558
|  |  |  | @ Cl=0.6, Cd= | 0.0054385
alpha (deg) | Cl | Cd | Cm | Cl/Cd
-20 | -1.0269 | 0.09301 | -0.0918 | -11.0407
-19 | -1.1113 | 0.06806 | -0.1125 | -16.3282
-18.5 | -1.1265 | 0.05138 | -0.1377 | -21.9249
-18 | -1.1521 | 0.03886 | -0.1544 | -29.6475
-17.5 | -1.2219 | 0.02965 | -0.1572 | -41.2108
-17 | -1.2621 | 0.02278 | -0.1582 | -55.4039
-16.5 | -1.3144 | 0.0162 | -0.1581 | -81.1358
-16 | -1.2784 | 0.01454 | -0.157 | -87.923
-15.5 | -1.2281 | 0.01351 | -0.1559 | -90.903
-15 | -1.1746 | 0.01251 | -0.155 | -93.8929
-14.5 | -1.1179 | 0.01167 | -0.1543 | -95.7926
-14 | -1.0575 | 0.01103 | -0.1538 | -95.8749
-13.5 | -0.9969 | 0.01038 | -0.1533 | -96.0405
-13 | -0.9348 | 0.00979 | -0.153 | -95.4852
-12.5 | -0.8716 | 0.00935 | -0.1527 | -93.2193
-12 | -0.8086 | 0.00884 | -0.1526 | -91.4706
-11.5 | -0.7445 | 0.00847 | -0.1525 | -87.8985
-11 | -0.6808 | 0.00806 | -0.1525 | -84.4665
-10.5 | -0.6161 | 0.00774 | -0.1525 | -79.5995
-10 | -0.5519 | 0.00741 | -0.1526 | -74.4804
-9.5 | -0.4873 | 0.00714 | -0.1528 | -68.2493
-9 | -0.4227 | 0.00687 | -0.153 | -61.5284
-8.5 | -0.3582 | 0.00664 | -0.1532 | -53.9458
-8 | -0.2934 | 0.00643 | -0.1535 | -45.6299
-7.5 | -0.229 | 0.00625 | -0.1538 | -36.64
-7 | -0.1644 | 0.00606 | -0.1542 | -27.1287
-6.5 | -0.0999 | 0.00591 | -0.1545 | -16.9036
-6 | -0.0357 | 0.00581 | -0.1549 | -6.1446
-5.5 | 0.0288 | 0.00568 | -0.1553 | 5.0704
-5 | 0.093 | 0.00559 | -0.1558 | 16.6369
-4.5 | 0.157 | 0.00552 | -0.1562 | 28.442
-4 | 0.2212 | 0.00544 | -0.1566 | 40.6618
-3.5 | 0.285 | 0.00539 | -0.1571 | 52.8757
-3 | 0.3485 | 0.00538 | -0.1575 | 64.777
-2.5 | 0.4122 | 0.00535 | -0.158 | 77.0467
-2 | 0.4758 | 0.00534 | -0.1584 | 89.1011
-1.5 | 0.5388 | 0.00538 | -0.1588 | 100.1487
-1 | 0.6016 | 0.00544 | -0.1591 | 110.5882
-0.5 | 0.6646 | 0.00548 | -0.1595 | 121.2774
0 | 0.7273 | 0.00555 | -0.1598 | 131.045
0.5 | 0.7894 | 0.00564 | -0.16 | 139.9645
1 | 0.8511 | 0.00577 | -0.1602 | 147.5043
1.5 | 0.9126 | 0.00591 | -0.1603 | 154.4162
2 | 0.9739 | 0.00605 | -0.1604 | 160.9752
2.5 | 1.0348 | 0.00622 | -0.1604 | 166.3666
3 | 1.0951 | 0.00642 | -0.1603 | 170.5763
3.5 | 1.1549 | 0.00664 | -0.1601 | 173.9307
4 | 1.2139 | 0.00688 | -0.1598 | 176.439
4.5 | 1.2723 | 0.00715 | -0.1593 | 177.9441
5 | 1.3297 | 0.00746 | -0.1586 | 178.244
5.5 | 1.386 | 0.00781 | -0.1578 | 177.4648
6 | 1.4409 | 0.00819 | -0.1566 | 175.9341
6.5 | 1.4947 | 0.00859 | -0.1553 | 174.0047
7 | 1.5462 | 0.00904 | -0.1536 | 171.0398
7.5 | 1.5953 | 0.00952 | -0.1514 | 167.5735
8 | 1.6416 | 0.01002 | -0.1487 | 163.8323
8.5 | 1.6735 | 0.01053 | -0.1433 | 158.9269
9 | 1.7047 | 0.01121 | -0.1381 | 152.0696
9.5 | 1.7378 | 0.01197 | -0.1335 | 145.1796
10 | 1.7695 | 0.01288 | -0.129 | 137.3835
10.5 | 1.7995 | 0.01396 | -0.1245 | 128.904
11 | 1.8301 | 0.01514 | -0.1204 | 120.8785
11.5 | 1.858 | 0.01655 | -0.1162 | 112.2659
12 | 1.8854 | 0.01812 | -0.1123 | 104.0508
12.5 | 1.9079 | 0.01968 | -0.1079 | 96.9461
13 | 1.9296 | 0.02189 | -0.104 | 88.1498
13.5 | 1.9518 | 0.02426 | -0.1005 | 80.4534
14 | 1.9723 | 0.02692 | -0.0973 | 73.2652
14.5 | 1.9905 | 0.02995 | -0.0942 | 66.4608
15 | 2.0064 | 0.03335 | -0.0914 | 60.1619
15.5 | 2.0238 | 0.03685 | -0.0891 | 54.9199
16 | 2.036 | 0.04097 | -0.0869 | 49.6949
16.5 | 2.0457 | 0.04557 | -0.0851 | 44.8914
17 | 2.0536 | 0.05057 | -0.0837 | 40.6091
17.5 | 2.0595 | 0.05601 | -0.0827 | 36.7702
18 | 2.0634 | 0.06184 | -0.0821 | 33.3668
18.5 | 2.0669 | 0.06797 | -0.082 | 30.409
19 | 2.0645 | 0.07494 | -0.0823 | 27.5487
19.5 | 2.065 | 0.08181 | -0.0829 | 25.2414
20 | 2.053 | 0.09048 | -0.0845 | 22.6901

## 127. Re 14M Mach 0.50 (1)
BIGFOIL.COM POLAR EXPORT
Joukowsky 18.00% thick 5.00% camber
Joukowsky 18.00% thick 5.00% camber |  |  |  | Cl Max: | 1.971 | at alpha= | 10.5 | deg
JavaFoil+Calcfoil stall+Eppler ext transition |  |  |  | L/D Max: | 143.414 | at alpha= | 0 | deg
Re: | 14000000 |  |  | Cd Min: | 0.00454 | at alpha= | -6 | deg
Mach: | 0.5 |  |  | Cl=0 at alpha= | -5.9514 | deg
|  |  |  | @ Cl=0.1, Cd= | 0.0045549
|  |  |  | @ Cl=0.4, Cd= | 0.0047786
|  |  |  | @ Cl=0.6, Cd= | 0.005265
alpha (deg) | Cl | Cd | Cm | Cl/Cd
-20 | -0.829 | 0.19 | -0.103 | -4.365
-19.5 | -0.799 | 0.19302 | -0.101 | -4.138
-19 | -0.769 | 0.18199 | -0.101 | -4.227
-18.5 | -0.741 | 0.16235 | -0.103 | -4.565
-18 | -0.71 | 0.16748 | -0.1 | -4.238
-17.5 | -0.681 | 0.15269 | -0.101 | -4.459
-17 | -0.65 | 0.15146 | -0.099 | -4.294
-16.5 | -0.621 | 0.13773 | -0.099 | -4.511
-16 | -0.594 | 0.11983 | -0.103 | -4.959
-15.5 | -0.563 | 0.11793 | -0.1 | -4.775
-15 | -0.539 | 0.09795 | -0.108 | -5.502
-14.5 | -0.509 | 0.09403 | -0.108 | -5.412
-14 | -0.478 | 0.09241 | -0.105 | -5.168
-13.5 | -0.457 | 0.07298 | -0.118 | -6.26
-13 | -0.425 | 0.07328 | -0.116 | -5.799
-12.5 | -0.394 | 0.07129 | -0.116 | -5.534
-12 | -0.366 | 0.06473 | -0.119 | -5.66
-11.5 | -0.509 | 0.05149 | -0.127 | -9.89
-11 | -0.517 | 0.04229 | -0.132 | -12.214
-10.5 | -0.497 | 0.03508 | -0.136 | -14.157
-10 | -0.462 | 0.0295 | -0.14 | -15.668
-9.5 | -0.42 | 0.02473 | -0.143 | -16.973
-9 | -0.371 | 0.02071 | -0.146 | -17.93
-8.5 | -0.319 | 0.01738 | -0.149 | -18.331
-8 | -0.262 | 0.0143 | -0.152 | -18.321
-7.5 | -0.202 | 0.01187 | -0.155 | -17.037
-7 | -0.14 | 0.0097 | -0.158 | -14.417
-6.5 | -0.075 | 0.00767 | -0.161 | -9.747
-6 | -0.007 | 0.00454 | -0.168 | -1.467
-5.5 | 0.065 | 0.00455 | -0.168 | 14.226
-5 | 0.136 | 0.00456 | -0.168 | 29.919
-4.5 | 0.209 | 0.0046 | -0.168 | 45.304
-4 | 0.281 | 0.0047 | -0.168 | 59.725
-3.5 | 0.353 | 0.00474 | -0.168 | 74.504
-3 | 0.426 | 0.0048 | -0.168 | 88.731
-2.5 | 0.498 | 0.00506 | -0.168 | 98.545
-2 | 0.57 | 0.00519 | -0.168 | 109.824
-1.5 | 0.642 | 0.00537 | -0.168 | 119.545
-1 | 0.713 | 0.00554 | -0.168 | 128.856
-0.5 | 0.785 | 0.00578 | -0.169 | 135.757
0 | 0.856 | 0.00597 | -0.169 | 143.414
0.5 | 0.926 | 0.00756 | -0.169 | 122.609
1 | 0.997 | 0.00798 | -0.169 | 124.886
1.5 | 1.067 | 0.00847 | -0.169 | 125.96
2 | 1.133 | 0.00834 | -0.168 | 135.781
2.5 | 1.2 | 0.0093 | -0.168 | 129.101
3 | 1.267 | 0.00979 | -0.167 | 129.447
3.5 | 1.333 | 0.01033 | -0.167 | 129.021
4 | 1.398 | 0.01094 | -0.167 | 127.714
4.5 | 1.461 | 0.0116 | -0.166 | 125.943
5 | 1.523 | 0.01232 | -0.166 | 123.659
5.5 | 1.584 | 0.01314 | -0.166 | 120.558
6 | 1.642 | 0.01404 | -0.165 | 116.931
6.5 | 1.698 | 0.01504 | -0.165 | 112.947
7 | 1.752 | 0.01614 | -0.164 | 108.51
7.5 | 1.802 | 0.01739 | -0.164 | 103.65
8 | 1.848 | 0.01878 | -0.163 | 98.414
8.5 | 1.889 | 0.02034 | -0.162 | 92.863
9 | 1.924 | 0.02214 | -0.162 | 86.893
9.5 | 1.951 | 0.02415 | -0.161 | 80.799
10 | 1.968 | 0.02647 | -0.16 | 74.334
10.5 | 1.971 | 0.02914 | -0.159 | 67.623
11 | 1.954 | 0.03242 | -0.158 | 60.278
11.5 | 1.906 | 0.03656 | -0.157 | 52.114
12 | 1.795 | 0.04207 | -0.155 | 42.67
12.5 | 1.191 | 0.05389 | -0.152 | 22.095
13 | 1.22 | 0.05431 | -0.151 | 22.469
13.5 | 1.243 | 0.05948 | -0.15 | 20.896
14 | 1.237 | 0.08015 | -0.142 | 15.436
14.5 | 1.225 | 0.10779 | -0.132 | 11.366
15 | 1.222 | 0.13556 | -0.121 | 9.012
15.5 | 1.238 | 0.1546 | -0.116 | 8.007

## 128. Re 14M Mach 0.50 (2)
BIGFOIL.COM POLAR EXPORT
Joukowsky 18.00% thick 5.00% camber
Joukowsky 18.00% thick 5.00% camber |  |  |  | Cl Max: | 1.9805 | at alpha= | 14 | deg
XFOIL ncrit=9 |  |  |  | L/D Max: | 177.799 | at alpha= | 3.5 | deg
Re: | 14000000 |  |  | Cd Min: | 0.15813 | at alpha= | 19 | deg
Mach: | 0.5 |  |  | Cl=0 at alpha= | -5.5319 | deg
|  |  |  | @ Cl=0.1, Cd= | 0.005989
|  |  |  | @ Cl=0.4, Cd= | 0.0056685
|  |  |  | @ Cl=0.6, Cd= | 0.0056883
alpha (deg) | Cl | Cd | Cm | Cl/Cd
-17 | -0.5048 | 0.11276 | -0.1236 | -4.4768
-16.5 | -0.5155 | 0.1037 | -0.1305 | -4.9711
-16 | -0.5466 | 0.09294 | -0.1394 | -5.8812
-15.5 | -0.5736 | 0.0832 | -0.1475 | -6.8942
-15 | -0.6128 | 0.07307 | -0.1561 | -8.3865
-14.5 | -0.6595 | 0.06304 | -0.1646 | -10.4616
-14 | -0.716 | 0.05306 | -0.1729 | -13.4942
-13.5 | -0.7885 | 0.04308 | -0.1807 | -18.3032
-13 | -0.8575 | 0.03433 | -0.186 | -24.9782
-12.5 | -0.9225 | 0.02656 | -0.1885 | -34.7327
-12 | -0.987 | 0.01944 | -0.1889 | -50.7716
-11.5 | -0.9715 | 0.01302 | -0.1948 | -74.616
-11 | -0.8972 | 0.01127 | -0.1921 | -79.6096
-10.5 | -0.8146 | 0.01025 | -0.1893 | -79.4732
-10 | -0.7295 | 0.00948 | -0.1869 | -76.9515
-9.5 | -0.6451 | 0.00886 | -0.1848 | -72.8104
-9 | -0.5609 | 0.00834 | -0.1829 | -67.2542
-8.5 | -0.4776 | 0.00785 | -0.1815 | -60.8408
-8 | -0.3953 | 0.00748 | -0.1802 | -52.8476
-7.5 | -0.3134 | 0.00713 | -0.1792 | -43.9551
-7 | -0.2327 | 0.00683 | -0.1784 | -34.0703
-6.5 | -0.1528 | 0.00658 | -0.1778 | -23.2219
-6 | -0.0733 | 0.00634 | -0.1774 | -11.5615
-5.5 | 0.005 | 0.00617 | -0.1771 | 0.81037
-5 | 0.0828 | 0.00602 | -0.1769 | 13.7542
-4.5 | 0.1604 | 0.00588 | -0.1769 | 27.2789
-4 | 0.2368 | 0.0058 | -0.1769 | 40.8276
-3.5 | 0.3129 | 0.00573 | -0.1769 | 54.6073
-3 | 0.3889 | 0.00567 | -0.1771 | 68.5891
-2.5 | 0.4639 | 0.00566 | -0.1772 | 81.9611
-2 | 0.5383 | 0.00568 | -0.1773 | 94.7711
-1.5 | 0.613 | 0.00569 | -0.1775 | 107.7329
-1 | 0.6871 | 0.00573 | -0.1777 | 119.9127
-0.5 | 0.7603 | 0.00582 | -0.1777 | 130.6357
0 | 0.833 | 0.00594 | -0.1776 | 140.2357
0.5 | 0.9059 | 0.00605 | -0.1775 | 149.7355
1 | 0.9784 | 0.00619 | -0.1772 | 158.0614
1.5 | 1.0499 | 0.00637 | -0.1768 | 164.8195
2 | 1.1203 | 0.00659 | -0.1761 | 170
2.5 | 1.1897 | 0.00684 | -0.1751 | 173.9327
3 | 1.2578 | 0.00713 | -0.1738 | 176.4095
3.5 | 1.3246 | 0.00745 | -0.1722 | 177.7987
4 | 1.3889 | 0.00782 | -0.17 | 177.6087
4.5 | 1.4502 | 0.00822 | -0.1672 | 176.4234
5 | 1.4993 | 0.00862 | -0.162 | 173.9327
5.5 | 1.543 | 0.00921 | -0.1561 | 167.5353
6 | 1.5871 | 0.00994 | -0.1505 | 159.668
6.5 | 1.6301 | 0.01084 | -0.1449 | 150.3782
7 | 1.6688 | 0.012 | -0.1391 | 139.0667
7.5 | 1.708 | 0.01335 | -0.1336 | 127.9401
8 | 1.7455 | 0.01495 | -0.1281 | 116.7559
8.5 | 1.7791 | 0.01692 | -0.1226 | 105.1478
9 | 1.8103 | 0.0192 | -0.1173 | 94.2865
9.5 | 1.84 | 0.0218 | -0.1122 | 84.4037
10 | 1.8677 | 0.02474 | -0.1074 | 75.4931
10.5 | 1.8895 | 0.02831 | -0.1027 | 66.7432
11 | 1.9117 | 0.03212 | -0.0985 | 59.5174
11.5 | 1.9286 | 0.03658 | -0.0947 | 52.7228
12 | 1.9449 | 0.04137 | -0.0914 | 47.0123
12.5 | 1.9588 | 0.04661 | -0.0885 | 42.0253
13 | 1.9646 | 0.05285 | -0.0864 | 37.1731
14 | 1.9805 | 0.06538 | -0.0831 | 30.2921
14.5 | 1.9775 | 0.07339 | -0.0827 | 26.9451
15 | 1.9754 | 0.08162 | -0.0829 | 24.2024
15.5 | 1.9763 | 0.08982 | -0.0835 | 22.0029
16 | 1.9659 | 0.0995 | -0.0853 | 19.7578
16.5 | 1.96 | 0.10889 | -0.0874 | 17.9998
17 | 1.9558 | 0.11827 | -0.09 | 16.5367
17.5 | 1.9494 | 0.12796 | -0.0932 | 15.2344
18 | 1.94 | 0.13815 | -0.0973 | 14.0427
18.5 | 1.9328 | 0.14811 | -0.1018 | 13.0498
19 | 1.9258 | 0.15813 | -0.1067 | 12.1786

## 129. Re 16M Mach 0.00 (1)
BIGFOIL.COM POLAR EXPORT
Joukowsky 18.00% thick 5.00% camber
Joukowsky 18.00% thick 5.00% camber |  |  |  | Cl Max: | 2.273 | at alpha= | 18 | deg
JavaFoil+Calcfoil stall+Eppler ext transition |  |  |  | L/D Max: | 153.836 | at alpha= | 5.5 | deg
Re: | 16000000 |  |  | Cd Min: | 0.00415 | at alpha= | -6.5 | deg
Mach: | 0 |  |  | Cl=0 at alpha= | -5.9516 | deg
|  |  |  | @ Cl=0.1, Cd= | 0.004423
|  |  |  | @ Cl=0.4, Cd= | 0.0047189
|  |  |  | @ Cl=0.6, Cd= | 0.005174
alpha (deg) | Cl | Cd | Cm | Cl/Cd
-20 | -1.121 | 0.09299 | -0.108 | -12.056
-19.5 | -1.108 | 0.08685 | -0.11 | -12.754
-19 | -1.093 | 0.08039 | -0.111 | -13.595
-18.5 | -1.075 | 0.07463 | -0.112 | -14.409
-18 | -1.056 | 0.06903 | -0.113 | -15.295
-17.5 | -1.034 | 0.06388 | -0.114 | -16.186
-17 | -1.01 | 0.05871 | -0.116 | -17.201
-16.5 | -0.983 | 0.05378 | -0.117 | -18.279
-16 | -0.955 | 0.0489 | -0.118 | -19.522
-15.5 | -0.924 | 0.04425 | -0.12 | -20.882
-15 | -0.892 | 0.03985 | -0.121 | -22.374
-14.5 | -0.857 | 0.03572 | -0.122 | -24.003
-14 | -0.821 | 0.03206 | -0.124 | -25.604
-13.5 | -0.783 | 0.02847 | -0.125 | -27.491
-13 | -0.743 | 0.025 | -0.127 | -29.714
-12.5 | -0.701 | 0.02179 | -0.128 | -32.167
-12 | -0.657 | 0.01889 | -0.13 | -34.808
-11.5 | -0.612 | 0.01628 | -0.132 | -37.629
-11 | -0.566 | 0.01392 | -0.133 | -40.655
-10.5 | -0.518 | 0.01164 | -0.135 | -44.55
-10 | -0.469 | 0.00967 | -0.138 | -48.522
-9.5 | -0.42 | 0.00787 | -0.14 | -53.406
-9 | -0.372 | 0.0043 | -0.144 | -86.526
-8.5 | -0.312 | 0.00426 | -0.145 | -73.263
-8 | -0.252 | 0.00428 | -0.145 | -58.88
-7.5 | -0.191 | 0.00426 | -0.145 | -44.84
-7 | -0.13 | 0.00417 | -0.145 | -31.026
-6.5 | -0.068 | 0.00415 | -0.145 | -16.347
-6 | -0.006 | 0.00428 | -0.145 | -1.361
-5.5 | 0.056 | 0.00443 | -0.145 | 12.745
-5 | 0.119 | 0.00442 | -0.145 | 26.888
-4.5 | 0.181 | 0.00448 | -0.145 | 40.468
-4 | 0.244 | 0.00462 | -0.146 | 52.858
-3.5 | 0.307 | 0.00455 | -0.146 | 67.344
-3 | 0.369 | 0.00465 | -0.146 | 79.386
-2.5 | 0.432 | 0.00479 | -0.146 | 90.274
-2 | 0.495 | 0.00488 | -0.146 | 101.397
-1.5 | 0.557 | 0.00507 | -0.146 | 109.899
-1 | 0.619 | 0.00522 | -0.146 | 118.645
-0.5 | 0.681 | 0.00548 | -0.146 | 124.266
0 | 0.743 | 0.00563 | -0.146 | 131.914
0.5 | 0.805 | 0.00579 | -0.146 | 138.944
1 | 0.866 | 0.00601 | -0.146 | 144.158
1.5 | 0.928 | 0.00621 | -0.146 | 149.361
2 | 0.989 | 0.00739 | -0.146 | 133.725
2.5 | 1.05 | 0.0077 | -0.146 | 136.27
3 | 1.111 | 0.0081 | -0.146 | 137.059
3.5 | 1.171 | 0.00851 | -0.146 | 137.594
4 | 1.231 | 0.00897 | -0.146 | 137.32
4.5 | 1.291 | 0.00948 | -0.146 | 136.186
5 | 1.347 | 0.00939 | -0.146 | 143.434
5.5 | 1.404 | 0.00913 | -0.145 | 153.836
6 | 1.461 | 0.01017 | -0.145 | 143.616
6.5 | 1.516 | 0.01064 | -0.145 | 142.553
7 | 1.571 | 0.01112 | -0.145 | 141.207
7.5 | 1.624 | 0.01165 | -0.144 | 139.344
8 | 1.676 | 0.01222 | -0.144 | 137.204
8.5 | 1.727 | 0.01281 | -0.144 | 134.855
9 | 1.776 | 0.01344 | -0.143 | 132.171
9.5 | 1.824 | 0.01411 | -0.143 | 129.234
10 | 1.87 | 0.01482 | -0.142 | 126.172
10.5 | 1.914 | 0.01559 | -0.142 | 122.815
11 | 1.956 | 0.01639 | -0.142 | 119.376
11.5 | 1.997 | 0.01725 | -0.141 | 115.749
12 | 2.034 | 0.01819 | -0.141 | 111.831
12.5 | 2.07 | 0.01917 | -0.14 | 108.009
13 | 2.103 | 0.02022 | -0.14 | 104
13.5 | 2.133 | 0.02131 | -0.139 | 100.117
14 | 2.161 | 0.02246 | -0.139 | 96.209
14.5 | 2.185 | 0.02372 | -0.138 | 92.135
15 | 2.207 | 0.02491 | -0.138 | 88.614
15.5 | 2.226 | 0.02646 | -0.137 | 84.143
16 | 2.242 | 0.02809 | -0.136 | 79.793
16.5 | 2.254 | 0.02983 | -0.136 | 75.566
17 | 2.263 | 0.03182 | -0.135 | 71.117
17.5 | 2.269 | 0.03387 | -0.135 | 66.992
18 | 2.273 | 0.03604 | -0.134 | 63.06
18.5 | 2.271 | 0.03845 | -0.133 | 59.076
19 | 2.267 | 0.04094 | -0.133 | 55.385
19.5 | 2.261 | 0.04378 | -0.132 | 51.634
20 | 2.251 | 0.04661 | -0.131 | 48.297

## 130. Re 16M Mach 0.00 (2)
BIGFOIL.COM POLAR EXPORT
Joukowsky 18.00% thick 5.00% camber
Joukowsky 18.00% thick 5.00% camber |  |  |  | Cl Max: | 2.1267 | at alpha= | 20 | deg
XFOIL ncrit=9 |  |  |  | L/D Max: | 177.48 | at alpha= | 5.5 | deg
Re: | 16000000 |  |  | Cd Min: | 0.06112 | at alpha= | 20 | deg
Mach: | 0 |  |  | Cl=0 at alpha= | -5.7739 | deg
|  |  |  | @ Cl=0.1, Cd= | 0.0054136
|  |  |  | @ Cl=0.4, Cd= | 0.0052403
|  |  |  | @ Cl=0.6, Cd= | 0.0053238
alpha (deg) | Cl | Cd | Cm | Cl/Cd
-19.5 | -1.3797 | 0.02452 | -0.1463 | -56.2684
-19 | -1.4006 | 0.0197 | -0.1456 | -71.0964
-18.5 | -1.434 | 0.0155 | -0.1427 | -92.5161
-18 | -1.401 | 0.01422 | -0.1417 | -98.5232
-17.5 | -1.357 | 0.01335 | -0.1411 | -101.6479
-17 | -1.3081 | 0.01266 | -0.1409 | -103.3254
-16.5 | -1.2573 | 0.01205 | -0.1408 | -104.3402
-16 | -1.2054 | 0.01138 | -0.1408 | -105.9227
-15.5 | -1.152 | 0.0108 | -0.1409 | -106.6667
-15 | -1.0967 | 0.01034 | -0.141 | -106.0638
-14.5 | -1.0408 | 0.00986 | -0.1413 | -105.5578
-14 | -0.9844 | 0.00939 | -0.1415 | -104.8349
-13.5 | -0.9267 | 0.00902 | -0.1419 | -102.7384
-13 | -0.8689 | 0.00866 | -0.1422 | -100.3349
-12.5 | -0.8105 | 0.00826 | -0.1427 | -98.1235
-12 | -0.7516 | 0.00799 | -0.1431 | -94.0676
-11.5 | -0.6924 | 0.00765 | -0.1435 | -90.5098
-11 | -0.6328 | 0.0074 | -0.144 | -85.5135
-10.5 | -0.5732 | 0.00712 | -0.1445 | -80.5056
-10 | -0.5129 | 0.0069 | -0.145 | -74.3333
-9.5 | -0.4529 | 0.00667 | -0.1455 | -67.901
-9 | -0.3923 | 0.00647 | -0.146 | -60.6337
-8.5 | -0.3318 | 0.00628 | -0.1465 | -52.8344
-8 | -0.2712 | 0.00611 | -0.1471 | -44.3863
-7.5 | -0.2102 | 0.00596 | -0.1476 | -35.2685
-7 | -0.1495 | 0.00583 | -0.1482 | -25.6432
-6.5 | -0.0885 | 0.00569 | -0.1487 | -15.5536
-6 | -0.0275 | 0.00558 | -0.1493 | -4.9283
-5.5 | 0.0333 | 0.00552 | -0.1498 | 6.0326
-5 | 0.0944 | 0.00542 | -0.1503 | 17.417
-4.5 | 0.1554 | 0.00535 | -0.1509 | 29.0467
-4 | 0.2161 | 0.00532 | -0.1514 | 40.6203
-3.5 | 0.2771 | 0.00526 | -0.1519 | 52.6806
-3 | 0.3379 | 0.00523 | -0.1524 | 64.608
-2.5 | 0.3984 | 0.00524 | -0.1529 | 76.0305
-2 | 0.4588 | 0.00525 | -0.1533 | 87.3905
-1.5 | 0.5194 | 0.00526 | -0.1538 | 98.7452
-1 | 0.5796 | 0.0053 | -0.1542 | 109.3585
-0.5 | 0.6395 | 0.00537 | -0.1545 | 119.0875
0 | 0.6991 | 0.00545 | -0.1549 | 128.2752
0.5 | 0.7587 | 0.00553 | -0.1552 | 137.1971
1 | 0.8182 | 0.00561 | -0.1555 | 145.8467
1.5 | 0.8772 | 0.00572 | -0.1558 | 153.3566
2 | 0.9357 | 0.00588 | -0.156 | 159.1327
2.5 | 0.9937 | 0.00605 | -0.1561 | 164.2479
3 | 1.0513 | 0.00624 | -0.1561 | 168.4776
3.5 | 1.1085 | 0.00645 | -0.1561 | 171.8605
4 | 1.1651 | 0.00667 | -0.156 | 174.6777
4.5 | 1.2211 | 0.00693 | -0.1558 | 176.2049
5 | 1.2765 | 0.0072 | -0.1555 | 177.2917
5.5 | 1.3311 | 0.0075 | -0.1551 | 177.48
6 | 1.385 | 0.00781 | -0.1546 | 177.3367
6.5 | 1.4379 | 0.00815 | -0.1539 | 176.4294
7 | 1.4898 | 0.00851 | -0.1531 | 175.0646
7.5 | 1.5404 | 0.0089 | -0.1521 | 173.0787
8 | 1.5894 | 0.00932 | -0.1508 | 170.5365
8.5 | 1.6366 | 0.00977 | -0.1492 | 167.5128
9 | 1.6819 | 0.01023 | -0.1473 | 164.4086
9.5 | 1.7223 | 0.01073 | -0.1445 | 160.5126
10 | 1.7498 | 0.01124 | -0.1393 | 155.6762
10.5 | 1.7793 | 0.01188 | -0.1348 | 149.7727
11 | 1.8089 | 0.01264 | -0.1306 | 143.1092
11.5 | 1.8379 | 0.01351 | -0.1266 | 136.04
12 | 1.8663 | 0.01449 | -0.1228 | 128.7992
12.5 | 1.8944 | 0.01556 | -0.1192 | 121.7481
13 | 1.9185 | 0.01659 | -0.1152 | 115.642
13.5 | 1.9427 | 0.01809 | -0.1116 | 107.3908
14 | 1.9653 | 0.0198 | -0.1081 | 99.2576
14.5 | 1.9887 | 0.02159 | -0.105 | 92.1121
15 | 2.0078 | 0.02377 | -0.1018 | 84.4678
15.5 | 2.0269 | 0.02612 | -0.0989 | 77.5995
16 | 2.0454 | 0.02867 | -0.0963 | 71.3429
16.5 | 2.0602 | 0.03166 | -0.0938 | 65.0726
17 | 2.0761 | 0.03475 | -0.0917 | 59.7439
17.5 | 2.0879 | 0.03835 | -0.0897 | 54.4433
18 | 2.1005 | 0.04206 | -0.0882 | 49.9406
18.5 | 2.1086 | 0.04638 | -0.0868 | 45.4636
19 | 2.1163 | 0.05094 | -0.0858 | 41.545
19.5 | 2.1242 | 0.05565 | -0.0851 | 38.1707
20 | 2.1267 | 0.06112 | -0.0847 | 34.7955

## 131. Re 16M Mach 0.10 (1)
BIGFOIL.COM POLAR EXPORT
Joukowsky 18.00% thick 5.00% camber
Joukowsky 18.00% thick 5.00% camber |  |  |  | Cl Max: | 2.258 | at alpha= | 18 | deg
JavaFoil+Calcfoil stall+Eppler ext transition |  |  |  | L/D Max: | 153.035 | at alpha= | 5.5 | deg
Re: | 16000000 |  |  | Cd Min: | 0.00415 | at alpha= | -6.5 | deg
Mach: | 0.1 |  |  | Cl=0 at alpha= | -5.9524 | deg
|  |  |  | @ Cl=0.1, Cd= | 0.0044231
|  |  |  | @ Cl=0.4, Cd= | 0.0047144
|  |  |  | @ Cl=0.6, Cd= | 0.0051797
alpha (deg) | Cl | Cd | Cm | Cl/Cd
-20 | -1.104 | 0.09584 | -0.108 | -11.518
-19.5 | -1.093 | 0.08943 | -0.109 | -12.219
-19 | -1.079 | 0.08315 | -0.111 | -12.982
-18.5 | -1.064 | 0.07686 | -0.112 | -13.846
-18 | -1.046 | 0.0714 | -0.113 | -14.652
-17.5 | -1.026 | 0.06608 | -0.114 | -15.521
-17 | -1.003 | 0.06076 | -0.115 | -16.508
-16.5 | -0.977 | 0.05567 | -0.117 | -17.556
-16 | -0.95 | 0.05064 | -0.118 | -18.76
-15.5 | -0.921 | 0.04582 | -0.12 | -20.09
-15 | -0.889 | 0.04112 | -0.121 | -21.626
-14.5 | -0.855 | 0.03707 | -0.122 | -23.074
-14 | -0.82 | 0.0331 | -0.124 | -24.76
-13.5 | -0.782 | 0.02941 | -0.125 | -26.589
-13 | -0.742 | 0.026 | -0.127 | -28.549
-12.5 | -0.701 | 0.02257 | -0.129 | -31.065
-12 | -0.658 | 0.01959 | -0.13 | -33.574
-11.5 | -0.613 | 0.017 | -0.132 | -36.033
-11 | -0.566 | 0.01447 | -0.134 | -39.133
-10.5 | -0.519 | 0.01213 | -0.136 | -42.768
-10 | -0.47 | 0.0101 | -0.138 | -46.502
-9.5 | -0.42 | 0.00833 | -0.14 | -50.365
-9 | -0.374 | 0.00431 | -0.145 | -86.656
-8.5 | -0.314 | 0.00427 | -0.145 | -73.364
-8 | -0.253 | 0.00428 | -0.145 | -59.029
-7.5 | -0.192 | 0.00426 | -0.146 | -44.973
-7 | -0.13 | 0.00418 | -0.146 | -31.13
-6.5 | -0.068 | 0.00415 | -0.146 | -16.407
-6 | -0.006 | 0.00441 | -0.146 | -1.328
-5.5 | 0.057 | 0.00443 | -0.146 | 12.795
-5 | 0.119 | 0.00442 | -0.146 | 26.996
-4.5 | 0.182 | 0.00448 | -0.146 | 40.633
-4 | 0.245 | 0.00462 | -0.146 | 53.07
-3.5 | 0.308 | 0.00456 | -0.146 | 67.64
-3 | 0.371 | 0.00465 | -0.146 | 79.758
-2.5 | 0.434 | 0.00479 | -0.146 | 90.623
-2 | 0.497 | 0.00488 | -0.147 | 101.842
-1.5 | 0.56 | 0.00507 | -0.147 | 110.286
-1 | 0.622 | 0.00524 | -0.147 | 118.777
-0.5 | 0.684 | 0.00549 | -0.147 | 124.672
0 | 0.747 | 0.00564 | -0.147 | 132.288
0.5 | 0.809 | 0.00581 | -0.147 | 139.273
1 | 0.871 | 0.00602 | -0.147 | 144.539
1.5 | 0.932 | 0.00623 | -0.147 | 149.748
2 | 0.994 | 0.00741 | -0.147 | 134.024
2.5 | 1.055 | 0.00776 | -0.147 | 135.969
3 | 1.116 | 0.00817 | -0.147 | 136.67
3.5 | 1.177 | 0.00858 | -0.147 | 137.076
4 | 1.237 | 0.00903 | -0.147 | 136.982
4.5 | 1.297 | 0.00955 | -0.147 | 135.792
5 | 1.354 | 0.00948 | -0.146 | 142.75
5.5 | 1.411 | 0.00922 | -0.146 | 153.035
6 | 1.467 | 0.01026 | -0.146 | 142.937
6.5 | 1.523 | 0.01074 | -0.145 | 141.831
7 | 1.577 | 0.01124 | -0.145 | 140.369
7.5 | 1.631 | 0.01178 | -0.145 | 138.417
8 | 1.683 | 0.01235 | -0.145 | 136.23
8.5 | 1.734 | 0.01296 | -0.144 | 133.743
9 | 1.783 | 0.01361 | -0.144 | 130.959
9.5 | 1.831 | 0.01431 | -0.143 | 127.909
10 | 1.876 | 0.01504 | -0.143 | 124.8
10.5 | 1.92 | 0.01583 | -0.143 | 121.336
11 | 1.962 | 0.01666 | -0.142 | 117.758
11.5 | 2.002 | 0.01755 | -0.142 | 114.056
12 | 2.039 | 0.01851 | -0.141 | 110.169
12.5 | 2.074 | 0.01953 | -0.141 | 106.176
13 | 2.106 | 0.02064 | -0.14 | 102.058
13.5 | 2.136 | 0.02177 | -0.14 | 98.097
14 | 2.162 | 0.02296 | -0.139 | 94.19
14.5 | 2.185 | 0.0243 | -0.139 | 89.933
15 | 2.206 | 0.02552 | -0.138 | 86.427
15.5 | 2.223 | 0.02713 | -0.138 | 81.936
16 | 2.237 | 0.02884 | -0.137 | 77.549
16.5 | 2.247 | 0.03071 | -0.136 | 73.151
17 | 2.254 | 0.03276 | -0.136 | 68.8
17.5 | 2.257 | 0.0349 | -0.135 | 64.684
18 | 2.258 | 0.03725 | -0.134 | 60.626
18.5 | 2.254 | 0.03973 | -0.134 | 56.738
19 | 2.247 | 0.04249 | -0.133 | 52.891
19.5 | 2.237 | 0.04536 | -0.132 | 49.313
20 | 2.224 | 0.04852 | -0.131 | 45.837

## 132. Re 16M Mach 0.10 (2)
BIGFOIL.COM POLAR EXPORT
Joukowsky 18.00% thick 5.00% camber
Joukowsky 18.00% thick 5.00% camber |  |  |  | Cl Max: | 2.1177 | at alpha= | 20 | deg
XFOIL ncrit=9 |  |  |  | L/D Max: | 177.679 | at alpha= | 5.5 | deg
Re: | 16000000 |  |  | Cd Min: | 0.06524 | at alpha= | 20 | deg
Mach: | 0.1 |  |  | Cl=0 at alpha= | -5.7667 | deg
|  |  |  | @ Cl=0.1, Cd= | 0.0054326
|  |  |  | @ Cl=0.4, Cd= | 0.00524
|  |  |  | @ Cl=0.6, Cd= | 0.0053296
alpha (deg) | Cl | Cd | Cm | Cl/Cd
-20 | -1.3888 | 0.03696 | -0.1304 | -37.5758
-19 | -1.3652 | 0.02362 | -0.148 | -57.7985
-18.5 | -1.3843 | 0.01874 | -0.1477 | -73.8687
-18 | -1.4075 | 0.01505 | -0.145 | -93.5216
-17.5 | -1.3686 | 0.01391 | -0.1441 | -98.3896
-17 | -1.3215 | 0.01308 | -0.1436 | -101.0321
-16.5 | -1.2708 | 0.01242 | -0.1433 | -102.3188
-16 | -1.2183 | 0.01175 | -0.1431 | -103.6851
-15.5 | -1.1651 | 0.01107 | -0.143 | -105.2484
-15 | -1.1095 | 0.01055 | -0.1431 | -105.1659
-14.5 | -1.0526 | 0.01009 | -0.1432 | -104.3211
-14 | -0.9957 | 0.00958 | -0.1433 | -103.9353
-13.5 | -0.9375 | 0.00915 | -0.1436 | -102.459
-13 | -0.8788 | 0.0088 | -0.1438 | -99.8636
-12.5 | -0.8198 | 0.00838 | -0.1442 | -97.8282
-12 | -0.7601 | 0.00809 | -0.1445 | -93.9555
-11.5 | -0.7002 | 0.00775 | -0.1449 | -90.3484
-11 | -0.64 | 0.00746 | -0.1453 | -85.7909
-10.5 | -0.5796 | 0.00719 | -0.1457 | -80.612
-10 | -0.5187 | 0.00694 | -0.1461 | -74.7406
-9.5 | -0.458 | 0.00671 | -0.1466 | -68.2563
-9 | -0.3968 | 0.00652 | -0.1471 | -60.8589
-8.5 | -0.3357 | 0.00631 | -0.1476 | -53.2013
-8 | -0.2745 | 0.00615 | -0.1481 | -44.6341
-7.5 | -0.213 | 0.00599 | -0.1486 | -35.5593
-7 | -0.1517 | 0.00585 | -0.1491 | -25.9316
-6.5 | -0.0902 | 0.00571 | -0.1496 | -15.7968
-6 | -0.0286 | 0.0056 | -0.1501 | -5.1071
-5.5 | 0.0327 | 0.00553 | -0.1506 | 5.9132
-5 | 0.0943 | 0.00544 | -0.1512 | 17.3346
-4.5 | 0.1557 | 0.00536 | -0.1517 | 29.0485
-4 | 0.2169 | 0.00532 | -0.1522 | 40.7707
-3.5 | 0.2783 | 0.00527 | -0.1527 | 52.8083
-3 | 0.3397 | 0.00524 | -0.1532 | 64.8282
-2.5 | 0.4006 | 0.00524 | -0.1537 | 76.4504
-2 | 0.4615 | 0.00526 | -0.1541 | 87.7376
-1.5 | 0.5225 | 0.00527 | -0.1546 | 99.1461
-1 | 0.5831 | 0.00531 | -0.155 | 109.8117
-0.5 | 0.6434 | 0.00538 | -0.1553 | 119.5911
0 | 0.7034 | 0.00546 | -0.1556 | 128.8278
0.5 | 0.7635 | 0.00554 | -0.156 | 137.8159
1 | 0.8234 | 0.00562 | -0.1563 | 146.5125
1.5 | 0.8828 | 0.00574 | -0.1565 | 153.7979
2 | 0.9417 | 0.00589 | -0.1567 | 159.8812
2.5 | 1.0001 | 0.00607 | -0.1568 | 164.7611
3 | 1.0581 | 0.00626 | -0.1568 | 169.0256
3.5 | 1.1157 | 0.00647 | -0.1567 | 172.442
4 | 1.1727 | 0.0067 | -0.1566 | 175.0299
4.5 | 1.2291 | 0.00696 | -0.1564 | 176.5948
5 | 1.2848 | 0.00724 | -0.156 | 177.4586
5.5 | 1.3397 | 0.00754 | -0.1556 | 177.679
6 | 1.3939 | 0.00786 | -0.155 | 177.341
6.5 | 1.4471 | 0.0082 | -0.1542 | 176.4756
7 | 1.4992 | 0.00857 | -0.1533 | 174.9358
7.5 | 1.5499 | 0.00896 | -0.1522 | 172.9799
8 | 1.5988 | 0.0094 | -0.1507 | 170.0851
8.5 | 1.6456 | 0.00987 | -0.1489 | 166.7275
9 | 1.6905 | 0.01033 | -0.1468 | 163.6496
9.5 | 1.7243 | 0.01082 | -0.1426 | 159.3623
10 | 1.7531 | 0.01142 | -0.1376 | 153.5114
10.5 | 1.7841 | 0.01209 | -0.1333 | 147.5682
11 | 1.8131 | 0.01292 | -0.129 | 140.3328
11.5 | 1.8414 | 0.01387 | -0.1249 | 132.7614
12 | 1.8693 | 0.01495 | -0.121 | 125.0368
12.5 | 1.8975 | 0.0161 | -0.1174 | 117.8571
13 | 1.9212 | 0.01723 | -0.1134 | 111.5032
13.5 | 1.9449 | 0.01887 | -0.1097 | 103.0684
14 | 1.9668 | 0.02074 | -0.1062 | 94.8312
14.5 | 1.9905 | 0.02263 | -0.1032 | 87.9585
15 | 2.0091 | 0.02498 | -0.1 | 80.4283
15.5 | 2.0269 | 0.02757 | -0.0971 | 73.5183
16 | 2.0457 | 0.03025 | -0.0946 | 67.6264
16.5 | 2.0596 | 0.0335 | -0.0922 | 61.4806
17 | 2.0748 | 0.03681 | -0.0902 | 56.3651
17.5 | 2.0851 | 0.04074 | -0.0883 | 51.1807
18 | 2.0977 | 0.04466 | -0.0869 | 46.9704
18.5 | 2.1034 | 0.04943 | -0.0856 | 42.5531
19 | 2.1112 | 0.05419 | -0.0848 | 38.9592
19.5 | 2.1169 | 0.05932 | -0.0843 | 35.6861
20 | 2.1177 | 0.06524 | -0.0841 | 32.4601

## 133. Re 16M Mach 0.25 (1)
BIGFOIL.COM POLAR EXPORT
Joukowsky 18.00% thick 5.00% camber
Joukowsky 18.00% thick 5.00% camber |  |  |  | Cl Max: | 2.187 | at alpha= | 15.5 | deg
JavaFoil+Calcfoil stall+Eppler ext transition |  |  |  | L/D Max: | 156.015 | at alpha= | 5 | deg
Re: | 16000000 |  |  | Cd Min: | 0.00426 | at alpha= | -6.5 | deg
Mach: | 0.25 |  |  | Cl=0 at alpha= | -5.9531 | deg
|  |  |  | @ Cl=0.1, Cd= | 0.0044794
|  |  |  | @ Cl=0.4, Cd= | 0.0047122
|  |  |  | @ Cl=0.6, Cd= | 0.0051459
alpha (deg) | Cl | Cd | Cm | Cl/Cd
-20 | -0.96 | 0.11566 | -0.105 | -8.297
-19.5 | -0.967 | 0.10801 | -0.107 | -8.95
-19 | -0.971 | 0.10027 | -0.108 | -9.679
-18.5 | -0.971 | 0.09286 | -0.11 | -10.453
-18 | -0.967 | 0.08563 | -0.111 | -11.296
-17.5 | -0.96 | 0.07894 | -0.113 | -12.161
-17 | -0.948 | 0.07261 | -0.114 | -13.062
-16.5 | -0.933 | 0.06649 | -0.116 | -14.027
-16 | -0.914 | 0.0607 | -0.117 | -15.054
-15.5 | -0.892 | 0.055 | -0.119 | -16.216
-15 | -0.867 | 0.04963 | -0.121 | -17.467
-14.5 | -0.839 | 0.04444 | -0.122 | -18.883
-14 | -0.808 | 0.03974 | -0.124 | -20.333
-13.5 | -0.774 | 0.03558 | -0.126 | -21.754
-13 | -0.738 | 0.0314 | -0.127 | -23.496
-12.5 | -0.699 | 0.02753 | -0.129 | -25.372
-12 | -0.657 | 0.02406 | -0.131 | -27.314
-11.5 | -0.614 | 0.02086 | -0.133 | -29.415
-11 | -0.568 | 0.01788 | -0.135 | -31.774
-10.5 | -0.521 | 0.01518 | -0.136 | -34.302
-10 | -0.471 | 0.01287 | -0.138 | -36.625
-9.5 | -0.42 | 0.01071 | -0.141 | -39.244
-9 | -0.368 | 0.00879 | -0.143 | -41.898
-8.5 | -0.321 | 0.00436 | -0.149 | -73.621
-8 | -0.259 | 0.0043 | -0.149 | -60.241
-7.5 | -0.197 | 0.00427 | -0.15 | -46.044
-7 | -0.133 | 0.0043 | -0.15 | -31.02
-6.5 | -0.07 | 0.00426 | -0.15 | -16.419
-6 | -0.006 | 0.00427 | -0.15 | -1.407
-5.5 | 0.058 | 0.00446 | -0.15 | 13.055
-5 | 0.123 | 0.00449 | -0.15 | 27.276
-4.5 | 0.187 | 0.0045 | -0.15 | 41.592
-4 | 0.252 | 0.00457 | -0.15 | 55.052
-3.5 | 0.317 | 0.00472 | -0.15 | 67.052
-3 | 0.381 | 0.00468 | -0.15 | 81.579
-2.5 | 0.446 | 0.00479 | -0.151 | 93.089
-2 | 0.511 | 0.00495 | -0.151 | 103.169
-1.5 | 0.575 | 0.00506 | -0.151 | 113.625
-1 | 0.639 | 0.00528 | -0.151 | 120.919
-0.5 | 0.703 | 0.00545 | -0.151 | 128.953
0 | 0.767 | 0.00571 | -0.151 | 134.256
0.5 | 0.831 | 0.00592 | -0.151 | 140.214
1 | 0.894 | 0.00611 | -0.151 | 146.354
1.5 | 0.957 | 0.00631 | -0.151 | 151.768
2 | 1.021 | 0.00764 | -0.151 | 133.587
2.5 | 1.083 | 0.00803 | -0.151 | 134.872
3 | 1.146 | 0.00846 | -0.151 | 135.505
3.5 | 1.208 | 0.00896 | -0.151 | 134.821
4 | 1.27 | 0.00948 | -0.151 | 134.014
4.5 | 1.328 | 0.00914 | -0.15 | 145.169
5 | 1.387 | 0.00889 | -0.15 | 156.015
5.5 | 1.445 | 0.0103 | -0.15 | 140.204
6 | 1.502 | 0.0108 | -0.149 | 139.1
6.5 | 1.558 | 0.01133 | -0.149 | 137.537
7 | 1.613 | 0.0119 | -0.149 | 135.52
7.5 | 1.667 | 0.01252 | -0.148 | 133.104
8 | 1.719 | 0.01319 | -0.148 | 130.36
8.5 | 1.769 | 0.01389 | -0.148 | 127.414
9 | 1.818 | 0.01465 | -0.147 | 124.073
9.5 | 1.865 | 0.01547 | -0.147 | 120.526
10 | 1.909 | 0.01635 | -0.146 | 116.775
10.5 | 1.951 | 0.01729 | -0.146 | 112.883
11 | 1.991 | 0.0183 | -0.146 | 108.803
11.5 | 2.027 | 0.01937 | -0.145 | 104.636
12 | 2.061 | 0.02055 | -0.145 | 100.26
12.5 | 2.091 | 0.02182 | -0.144 | 95.8
13 | 2.117 | 0.02318 | -0.143 | 91.347
13.5 | 2.14 | 0.02465 | -0.143 | 86.785
14 | 2.158 | 0.02619 | -0.142 | 82.425
14.5 | 2.172 | 0.02789 | -0.142 | 77.9
15 | 2.182 | 0.02962 | -0.141 | 73.666
15.5 | 2.187 | 0.0317 | -0.14 | 69.008
16 | 2.187 | 0.03398 | -0.139 | 64.365
16.5 | 2.181 | 0.03655 | -0.139 | 59.668
17 | 2.171 | 0.03927 | -0.138 | 55.274
17.5 | 2.155 | 0.04228 | -0.137 | 50.976
18 | 2.135 | 0.04559 | -0.136 | 46.837
18.5 | 2.107 | 0.04919 | -0.135 | 42.836
19 | 2.074 | 0.05327 | -0.134 | 38.945
19.5 | 2.037 | 0.05746 | -0.134 | 35.457
20 | 1.995 | 0.06218 | -0.133 | 32.083

## 134. Re 16M Mach 0.25 (2)
BIGFOIL.COM POLAR EXPORT
Joukowsky 18.00% thick 5.00% camber
Joukowsky 18.00% thick 5.00% camber |  |  |  | Cl Max: | 2.0804 | at alpha= | 19 | deg
XFOIL ncrit=9 |  |  |  | L/D Max: | 178.831 | at alpha= | 5 | deg
Re: | 16000000 |  |  | Cd Min: | 0.08784 | at alpha= | 20 | deg
Mach: | 0.25 |  |  | Cl=0 at alpha= | -5.7259 | deg
|  |  |  | @ Cl=0.1, Cd= | 0.0055005
|  |  |  | @ Cl=0.4, Cd= | 0.0053
|  |  |  | @ Cl=0.6, Cd= | 0.0053589
alpha (deg) | Cl | Cd | Cm | Cl/Cd
-19.5 | -1.1158 | 0.07593 | -0.1046 | -14.6951
-19 | -1.1434 | 0.05934 | -0.1268 | -19.2686
-18.5 | -1.1177 | 0.04613 | -0.1512 | -24.2294
-18 | -1.1881 | 0.03637 | -0.1554 | -32.667
-17.5 | -1.2501 | 0.02768 | -0.158 | -45.1626
-17 | -1.286 | 0.02124 | -0.1587 | -60.5461
-16.5 | -1.3265 | 0.0155 | -0.1582 | -85.5806
-16 | -1.2861 | 0.014 | -0.157 | -91.8643
-15.5 | -1.2341 | 0.01303 | -0.1559 | -94.7122
-15 | -1.1779 | 0.01222 | -0.1551 | -96.3912
-14.5 | -1.1204 | 0.01137 | -0.1544 | -98.54
-14 | -1.0602 | 0.01073 | -0.1538 | -98.8071
-13.5 | -0.9981 | 0.01017 | -0.1534 | -98.1416
-13 | -0.9363 | 0.00957 | -0.1531 | -97.837
-12.5 | -0.8728 | 0.00913 | -0.1528 | -95.5969
-12 | -0.8093 | 0.00867 | -0.1527 | -93.3449
-11.5 | -0.7453 | 0.00828 | -0.1526 | -90.0121
-11 | -0.681 | 0.0079 | -0.1526 | -86.2025
-10.5 | -0.6167 | 0.00758 | -0.1526 | -81.3588
-10 | -0.552 | 0.00728 | -0.1527 | -75.8242
-9.5 | -0.4875 | 0.00702 | -0.1528 | -69.4444
-9 | -0.4229 | 0.00674 | -0.1531 | -62.7448
-8.5 | -0.3581 | 0.00653 | -0.1533 | -54.8392
-8 | -0.2936 | 0.00634 | -0.1536 | -46.3091
-7.5 | -0.2288 | 0.00613 | -0.1539 | -37.3246
-7 | -0.1643 | 0.00598 | -0.1543 | -27.4749
-6.5 | -0.0998 | 0.00585 | -0.1546 | -17.0598
-6 | -0.0352 | 0.00571 | -0.155 | -6.1646
-5.5 | 0.029 | 0.00561 | -0.1554 | 5.1693
-5 | 0.0932 | 0.00551 | -0.1559 | 16.9147
-4.5 | 0.1575 | 0.00542 | -0.1563 | 29.059
-4 | 0.2214 | 0.00538 | -0.1567 | 41.1524
-3.5 | 0.2853 | 0.00534 | -0.1572 | 53.427
-3 | 0.3492 | 0.0053 | -0.1576 | 65.8868
-2.5 | 0.4127 | 0.0053 | -0.1581 | 77.8679
-2 | 0.4759 | 0.00532 | -0.1584 | 89.4549
-1.5 | 0.5393 | 0.00533 | -0.1589 | 101.182
-1 | 0.6024 | 0.00536 | -0.1593 | 112.3881
-0.5 | 0.6651 | 0.00543 | -0.1596 | 122.4862
0 | 0.7275 | 0.00552 | -0.1599 | 131.7935
0.5 | 0.7898 | 0.0056 | -0.1601 | 141.0357
1 | 0.852 | 0.0057 | -0.1604 | 149.4737
1.5 | 0.9138 | 0.00582 | -0.1605 | 157.0103
2 | 0.9749 | 0.00599 | -0.1606 | 162.7546
2.5 | 1.0356 | 0.00617 | -0.1606 | 167.8444
3 | 1.0958 | 0.00637 | -0.1605 | 172.0251
3.5 | 1.1555 | 0.0066 | -0.1602 | 175.0758
4 | 1.2146 | 0.00685 | -0.1599 | 177.3139
4.5 | 1.2729 | 0.00713 | -0.1594 | 178.5273
5 | 1.3305 | 0.00744 | -0.1588 | 178.8306
5.5 | 1.3871 | 0.00776 | -0.158 | 178.75
6 | 1.4426 | 0.00812 | -0.157 | 177.6601
6.5 | 1.4969 | 0.0085 | -0.1557 | 176.1059
7 | 1.5493 | 0.00891 | -0.1541 | 173.8833
7.5 | 1.5995 | 0.00937 | -0.1521 | 170.7044
8 | 1.6464 | 0.00988 | -0.1495 | 166.6397
8.5 | 1.6809 | 0.01037 | -0.1446 | 162.0926
9 | 1.7123 | 0.01101 | -0.1393 | 155.5223
9.5 | 1.7452 | 0.01173 | -0.1346 | 148.7809
10 | 1.7761 | 0.01263 | -0.1299 | 140.6255
10.5 | 1.8072 | 0.01365 | -0.1255 | 132.3956
11 | 1.8371 | 0.01483 | -0.1212 | 123.8773
11.5 | 1.8652 | 0.01621 | -0.117 | 115.0648
12 | 1.8918 | 0.0178 | -0.1129 | 106.2809
12.5 | 1.9176 | 0.01956 | -0.109 | 98.0368
13 | 1.9416 | 0.02117 | -0.105 | 91.7147
13.5 | 1.9627 | 0.02354 | -0.1013 | 83.3772
14 | 1.9804 | 0.02633 | -0.0978 | 75.2146
14.5 | 1.9991 | 0.02928 | -0.0947 | 68.2753
15 | 2.0184 | 0.03239 | -0.092 | 62.3155
15.5 | 2.032 | 0.03614 | -0.0894 | 56.2258
16 | 2.0467 | 0.04 | -0.0872 | 51.1675
16.5 | 2.0586 | 0.04434 | -0.0853 | 46.4276
17 | 2.0698 | 0.04892 | -0.0839 | 42.3099
17.5 | 2.0759 | 0.05424 | -0.0827 | 38.2725
18 | 2.0794 | 0.06008 | -0.082 | 34.6105
18.5 | 2.0774 | 0.06677 | -0.0818 | 31.1128
19 | 2.0804 | 0.07308 | -0.082 | 28.4674
19.5 | 2.0769 | 0.08038 | -0.0826 | 25.8385
20 | 2.0733 | 0.08784 | -0.0837 | 23.6031

## 135. Re 16M Mach 0.50 (1)
BIGFOIL.COM POLAR EXPORT
Joukowsky 18.00% thick 5.00% camber
Joukowsky 18.00% thick 5.00% camber |  |  |  | Cl Max: | 1.973 | at alpha= | 10.5 | deg
JavaFoil+Calcfoil stall+Eppler ext transition |  |  |  | L/D Max: | 143.751 | at alpha= | 0 | deg
Re: | 16000000 |  |  | Cd Min: | 0.00446 | at alpha= | -5 | deg
Mach: | 0.5 |  |  | Cl=0 at alpha= | -5.9514 | deg
|  |  |  | @ Cl=0.1, Cd= | 0.0044904
|  |  |  | @ Cl=0.4, Cd= | 0.0047586
|  |  |  | @ Cl=0.6, Cd= | 0.005245
alpha (deg) | Cl | Cd | Cm | Cl/Cd
-20 | -0.829 | 0.19344 | -0.103 | -4.288
-19.5 | -0.799 | 0.20351 | -0.101 | -3.924
-19 | -0.769 | 0.18826 | -0.101 | -4.086
-18.5 | -0.741 | 0.16643 | -0.103 | -4.453
-18 | -0.71 | 0.17139 | -0.1 | -4.141
-17.5 | -0.681 | 0.1578 | -0.1 | -4.314
-17 | -0.65 | 0.15848 | -0.098 | -4.102
-16.5 | -0.621 | 0.14284 | -0.099 | -4.348
-16 | -0.594 | 0.12505 | -0.102 | -4.747
-15.5 | -0.562 | 0.12617 | -0.098 | -4.454
-15 | -0.536 | 0.10612 | -0.104 | -5.05
-14.5 | -0.505 | 0.10364 | -0.102 | -4.877
-14 | -0.476 | 0.09532 | -0.103 | -4.998
-13.5 | -0.458 | 0.07114 | -0.119 | -6.437
-13 | -0.426 | 0.07192 | -0.117 | -5.918
-12.5 | -0.395 | 0.06976 | -0.117 | -5.665
-12 | -0.367 | 0.06354 | -0.12 | -5.776
-11.5 | -0.51 | 0.05073 | -0.127 | -10.051
-11 | -0.517 | 0.04176 | -0.133 | -12.381
-10.5 | -0.497 | 0.03435 | -0.137 | -14.481
-10 | -0.463 | 0.02895 | -0.14 | -15.991
-9.5 | -0.42 | 0.02432 | -0.144 | -17.282
-9 | -0.372 | 0.02018 | -0.147 | -18.441
-8.5 | -0.319 | 0.01691 | -0.149 | -18.876
-8 | -0.262 | 0.01398 | -0.152 | -18.78
-7.5 | -0.203 | 0.0115 | -0.155 | -17.623
-7 | -0.14 | 0.0094 | -0.158 | -14.909
-6.5 | -0.075 | 0.00757 | -0.162 | -9.911
-6 | -0.007 | 0.00448 | -0.168 | -1.489
-5.5 | 0.065 | 0.00452 | -0.168 | 14.315
-5 | 0.136 | 0.00446 | -0.168 | 30.607
-4.5 | 0.209 | 0.00458 | -0.168 | 45.518
-4 | 0.281 | 0.00467 | -0.168 | 60.074
-3.5 | 0.353 | 0.00472 | -0.168 | 74.793
-3 | 0.426 | 0.00478 | -0.168 | 89.029
-2.5 | 0.498 | 0.00504 | -0.168 | 98.948
-2 | 0.57 | 0.00517 | -0.168 | 110.313
-1.5 | 0.642 | 0.00535 | -0.168 | 120.007
-1 | 0.713 | 0.00552 | -0.168 | 129.291
-0.5 | 0.785 | 0.00576 | -0.169 | 136.134
0 | 0.856 | 0.00595 | -0.169 | 143.751
0.5 | 0.926 | 0.0075 | -0.169 | 123.529
1 | 0.997 | 0.00792 | -0.169 | 125.909
1.5 | 1.067 | 0.00846 | -0.169 | 126.217
2 | 1.133 | 0.0086 | -0.168 | 131.847
2.5 | 1.201 | 0.00924 | -0.168 | 129.971
3 | 1.268 | 0.00972 | -0.168 | 130.341
3.5 | 1.333 | 0.01026 | -0.167 | 129.974
4 | 1.398 | 0.01086 | -0.167 | 128.695
4.5 | 1.462 | 0.01151 | -0.167 | 126.971
5 | 1.524 | 0.01222 | -0.166 | 124.717
5.5 | 1.584 | 0.01302 | -0.166 | 121.739
6 | 1.643 | 0.0139 | -0.165 | 118.201
6.5 | 1.699 | 0.01487 | -0.165 | 114.249
7 | 1.753 | 0.01597 | -0.164 | 109.792
7.5 | 1.803 | 0.01717 | -0.164 | 105.052
8 | 1.849 | 0.01853 | -0.163 | 99.826
8.5 | 1.891 | 0.02004 | -0.162 | 94.328
9 | 1.926 | 0.02178 | -0.162 | 88.418
9.5 | 1.953 | 0.02375 | -0.161 | 82.246
10 | 1.97 | 0.026 | -0.16 | 75.763
10.5 | 1.973 | 0.02867 | -0.159 | 68.796
11 | 1.956 | 0.03184 | -0.158 | 61.445
11.5 | 1.908 | 0.03578 | -0.157 | 53.317
12 | 1.797 | 0.04118 | -0.155 | 43.638
12.5 | 1.193 | 0.0524 | -0.152 | 22.76
13 | 1.223 | 0.05276 | -0.152 | 23.178
13.5 | 1.231 | 0.06579 | -0.147 | 18.715
14 | 1.216 | 0.09213 | -0.137 | 13.203
14.5 | 1.202 | 0.12367 | -0.124 | 9.722
15 | 1.214 | 0.14446 | -0.118 | 8.404
15.5 | 1.235 | 0.1611 | -0.115 | 7.665

## 136. Re 16M Mach 0.50 (2)
BIGFOIL.COM POLAR EXPORT
Joukowsky 18.00% thick 5.00% camber
Joukowsky 18.00% thick 5.00% camber |  |  |  | Cl Max: | 1.9985 | at alpha= | 14.5 | deg
XFOIL ncrit=9 |  |  |  | L/D Max: | 181.489 | at alpha= | 3.5 | deg
Re: | 16000000 |  |  | Cd Min: | 0.16557 | at alpha= | 19.5 | deg
Mach: | 0.5 |  |  | Cl=0 at alpha= | -5.5361 | deg
|  |  |  | @ Cl=0.1, Cd= | 0.0058986
|  |  |  | @ Cl=0.4, Cd= | 0.0056143
|  |  |  | @ Cl=0.6, Cd= | 0.0056307
alpha (deg) | Cl | Cd | Cm | Cl/Cd
-17 | -0.5222 | 0.11074 | -0.1256 | -4.7155
-16.5 | -0.542 | 0.10079 | -0.1337 | -5.3775
-16 | -0.5643 | 0.09103 | -0.1418 | -6.1991
-15.5 | -0.6057 | 0.08022 | -0.1511 | -7.5505
-15 | -0.6513 | 0.06978 | -0.1602 | -9.3336
-14.5 | -0.7024 | 0.05967 | -0.1689 | -11.7714
-14 | -0.762 | 0.04991 | -0.1769 | -15.2675
-13.5 | -0.8287 | 0.04063 | -0.1838 | -20.3963
-13 | -0.8967 | 0.03218 | -0.1885 | -27.8651
-12.5 | -0.9584 | 0.02492 | -0.1898 | -38.4591
-12 | -1.0132 | 0.01739 | -0.1923 | -58.2634
-11.5 | -0.98 | 0.01232 | -0.1955 | -79.5455
-11 | -0.9015 | 0.01082 | -0.1925 | -83.3179
-10.5 | -0.8164 | 0.00992 | -0.1897 | -82.2984
-10 | -0.7313 | 0.00921 | -0.1871 | -79.4028
-9.5 | -0.6456 | 0.00864 | -0.185 | -74.7222
-9 | -0.5615 | 0.00813 | -0.1832 | -69.0652
-8.5 | -0.4779 | 0.00769 | -0.1817 | -62.1456
-8 | -0.395 | 0.00732 | -0.1804 | -53.9617
-7.5 | -0.3135 | 0.007 | -0.1794 | -44.7857
-7 | -0.2324 | 0.00669 | -0.1786 | -34.7384
-6.5 | -0.1523 | 0.00644 | -0.178 | -23.6491
-6 | -0.0732 | 0.00625 | -0.1775 | -11.712
-5.5 | 0.0057 | 0.00605 | -0.1773 | 0.94215
-5 | 0.0835 | 0.00592 | -0.1771 | 14.1047
-4.5 | 0.1607 | 0.00582 | -0.177 | 27.6117
-4 | 0.2377 | 0.0057 | -0.1771 | 41.7018
-3.5 | 0.3138 | 0.00565 | -0.1771 | 55.5398
-3 | 0.3892 | 0.00562 | -0.1772 | 69.2527
-2.5 | 0.4649 | 0.00558 | -0.1774 | 83.3154
-2 | 0.5397 | 0.00559 | -0.1776 | 96.5474
-1.5 | 0.6137 | 0.00564 | -0.1777 | 108.8121
-1 | 0.6878 | 0.00568 | -0.1778 | 121.0915
-0.5 | 0.7617 | 0.00574 | -0.1779 | 132.7003
0 | 0.8349 | 0.00584 | -0.1779 | 142.9623
0.5 | 0.9072 | 0.00598 | -0.1777 | 151.7057
1 | 0.9791 | 0.00614 | -0.1774 | 159.4625
1.5 | 1.0509 | 0.00631 | -0.177 | 166.5452
2 | 1.1222 | 0.0065 | -0.1765 | 172.6462
2.5 | 1.1925 | 0.00673 | -0.1756 | 177.1917
3 | 1.2613 | 0.007 | -0.1744 | 180.1857
3.5 | 1.3285 | 0.00732 | -0.1728 | 181.4891
4 | 1.3933 | 0.00768 | -0.1707 | 181.4193
4.5 | 1.4551 | 0.00808 | -0.168 | 180.0866
5 | 1.5065 | 0.00852 | -0.1633 | 176.8192
5.5 | 1.5475 | 0.00911 | -0.1568 | 169.8683
6 | 1.5904 | 0.00984 | -0.151 | 161.626
6.5 | 1.633 | 0.01073 | -0.1453 | 152.1901
7 | 1.6732 | 0.01184 | -0.1396 | 141.3176
8.5 | 1.7845 | 0.01665 | -0.123 | 107.1772
9 | 1.8161 | 0.0189 | -0.1177 | 96.0899
9.5 | 1.846 | 0.02146 | -0.1126 | 86.0205
10 | 1.8748 | 0.02431 | -0.1077 | 77.1205
10.5 | 1.8969 | 0.02784 | -0.103 | 68.1358
11 | 1.9194 | 0.03161 | -0.0988 | 60.7213
11.5 | 1.9408 | 0.0357 | -0.0949 | 54.3641
12 | 1.9565 | 0.04053 | -0.0915 | 48.2729
12.5 | 1.9723 | 0.04558 | -0.0885 | 43.2712
13 | 1.9843 | 0.05122 | -0.0861 | 38.7407
13.5 | 1.9894 | 0.0578 | -0.0843 | 34.4187
14 | 1.9942 | 0.06419 | -0.0828 | 31.0671
14.5 | 1.9985 | 0.07146 | -0.082 | 27.9667
15 | 1.9955 | 0.07972 | -0.0821 | 25.0314
15.5 | 1.9922 | 0.08829 | -0.0828 | 22.5643
16 | 1.9914 | 0.09687 | -0.0838 | 20.5574
16.5 | 1.9789 | 0.10693 | -0.0863 | 18.5065
17 | 1.9748 | 0.11627 | -0.0887 | 16.9846
17.5 | 1.968 | 0.12598 | -0.0918 | 15.6215
18 | 1.964 | 0.1355 | -0.0953 | 14.4945
18.5 | 1.957 | 0.14541 | -0.0995 | 13.4585
19 | 1.9527 | 0.15506 | -0.104 | 12.5932
19.5 | 1.9418 | 0.16557 | -0.1097 | 11.728

## 137. Re 18M Mach 0.00 (1)
BIGFOIL.COM POLAR EXPORT
Joukowsky 18.00% thick 5.00% camber
Joukowsky 18.00% thick 5.00% camber |  |  |  | Cl Max: | 2.275 | at alpha= | 18 | deg
JavaFoil+Calcfoil stall+Eppler ext transition |  |  |  | L/D Max: | 149.584 | at alpha= | 1.5 | deg
Re: | 18000000 |  |  | Cd Min: | 0.00413 | at alpha= | -6.5 | deg
Mach: | 0 |  |  | Cl=0 at alpha= | -5.9516 | deg
|  |  |  | @ Cl=0.1, Cd= | 0.004403
|  |  |  | @ Cl=0.4, Cd= | 0.004704
|  |  |  | @ Cl=0.6, Cd= | 0.005161
alpha (deg) | Cl | Cd | Cm | Cl/Cd
-20 | -1.122 | 0.09173 | -0.109 | -12.234
-19.5 | -1.109 | 0.08581 | -0.11 | -12.921
-19 | -1.094 | 0.07958 | -0.111 | -13.743
-18.5 | -1.076 | 0.07376 | -0.112 | -14.593
-18 | -1.057 | 0.06813 | -0.113 | -15.514
-17.5 | -1.035 | 0.06312 | -0.115 | -16.394
-17 | -1.011 | 0.05788 | -0.116 | -17.463
-16.5 | -0.984 | 0.053 | -0.117 | -18.567
-16 | -0.956 | 0.0481 | -0.118 | -19.867
-15.5 | -0.925 | 0.0437 | -0.12 | -21.166
-15 | -0.893 | 0.0393 | -0.121 | -22.709
-14.5 | -0.859 | 0.03502 | -0.123 | -24.512
-14 | -0.822 | 0.03135 | -0.124 | -26.216
-13.5 | -0.784 | 0.0278 | -0.126 | -28.191
-13 | -0.744 | 0.02449 | -0.127 | -30.365
-12.5 | -0.702 | 0.02135 | -0.129 | -32.878
-12 | -0.659 | 0.01832 | -0.13 | -35.954
-11.5 | -0.614 | 0.01583 | -0.132 | -38.766
-11 | -0.567 | 0.01341 | -0.134 | -42.301
-10.5 | -0.52 | 0.01124 | -0.136 | -46.209
-10 | -0.471 | 0.0093 | -0.138 | -50.607
-9.5 | -0.422 | 0.00774 | -0.141 | -54.558
-9 | -0.372 | 0.00427 | -0.144 | -87.065
-8.5 | -0.312 | 0.00423 | -0.145 | -73.811
-8 | -0.252 | 0.00425 | -0.145 | -59.306
-7.5 | -0.191 | 0.00423 | -0.145 | -45.094
-7 | -0.13 | 0.00419 | -0.145 | -30.903
-6.5 | -0.068 | 0.00413 | -0.145 | -16.43
-6 | -0.006 | 0.00437 | -0.145 | -1.333
-5.5 | 0.056 | 0.00441 | -0.145 | 12.796
-5 | 0.119 | 0.0044 | -0.145 | 26.997
-4.5 | 0.181 | 0.00446 | -0.145 | 40.634
-4 | 0.244 | 0.0046 | -0.146 | 53.05
-3.5 | 0.307 | 0.00454 | -0.146 | 67.564
-3 | 0.369 | 0.00464 | -0.146 | 79.656
-2.5 | 0.432 | 0.00477 | -0.146 | 90.543
-2 | 0.495 | 0.00486 | -0.146 | 101.712
-1.5 | 0.557 | 0.00505 | -0.146 | 110.148
-1 | 0.619 | 0.00521 | -0.146 | 118.907
-0.5 | 0.681 | 0.00547 | -0.146 | 124.566
0 | 0.743 | 0.00561 | -0.146 | 132.306
0.5 | 0.805 | 0.00577 | -0.146 | 139.369
1 | 0.866 | 0.006 | -0.146 | 144.461
1.5 | 0.928 | 0.0062 | -0.146 | 149.584
2 | 0.989 | 0.00736 | -0.146 | 134.391
2.5 | 1.05 | 0.00766 | -0.146 | 136.979
3 | 1.111 | 0.00811 | -0.146 | 136.976
3.5 | 1.171 | 0.00845 | -0.146 | 138.509
4 | 1.231 | 0.00888 | -0.146 | 138.615
4.5 | 1.291 | 0.00938 | -0.146 | 137.676
5 | 1.348 | 0.00964 | -0.146 | 139.902
5.5 | 1.405 | 0.00941 | -0.145 | 149.27
6 | 1.461 | 0.01011 | -0.145 | 144.604
6.5 | 1.517 | 0.01055 | -0.145 | 143.745
7 | 1.571 | 0.01104 | -0.145 | 142.333
7.5 | 1.625 | 0.01156 | -0.144 | 140.575
8 | 1.677 | 0.0121 | -0.144 | 138.588
8.5 | 1.728 | 0.01268 | -0.144 | 136.291
9 | 1.777 | 0.01329 | -0.143 | 133.734
9.5 | 1.825 | 0.01394 | -0.143 | 130.947
10 | 1.871 | 0.01464 | -0.143 | 127.77
10.5 | 1.915 | 0.01538 | -0.142 | 124.557
11 | 1.958 | 0.01616 | -0.142 | 121.149
11.5 | 1.998 | 0.01702 | -0.141 | 117.422
12 | 2.036 | 0.0179 | -0.141 | 113.761
12.5 | 2.072 | 0.01886 | -0.14 | 109.817
13 | 2.104 | 0.01988 | -0.14 | 105.835
13.5 | 2.135 | 0.02096 | -0.139 | 101.861
14 | 2.163 | 0.02206 | -0.139 | 98.035
14.5 | 2.187 | 0.02332 | -0.138 | 93.803
15 | 2.209 | 0.02468 | -0.138 | 89.53
15.5 | 2.228 | 0.02594 | -0.137 | 85.896
16 | 2.244 | 0.02751 | -0.137 | 81.567
16.5 | 2.256 | 0.0293 | -0.136 | 76.976
17 | 2.265 | 0.03115 | -0.135 | 72.71
17.5 | 2.271 | 0.03316 | -0.135 | 68.489
18 | 2.275 | 0.03529 | -0.134 | 64.465
18.5 | 2.274 | 0.03765 | -0.133 | 60.385
19 | 2.27 | 0.0402 | -0.133 | 56.463
19.5 | 2.263 | 0.0429 | -0.132 | 52.75
20 | 2.254 | 0.04569 | -0.131 | 49.326

## 138. Re 18M Mach 0.00 (2)
BIGFOIL.COM POLAR EXPORT
Joukowsky 18.00% thick 5.00% camber
Joukowsky 18.00% thick 5.00% camber |  |  |  | Cl Max: | 2.137 | at alpha= | 20 | deg
XFOIL ncrit=9 |  |  |  | L/D Max: | 178.792 | at alpha= | 5.5 | deg
Re: | 18000000 |  |  | Cd Min: | 0.05991 | at alpha= | 20 | deg
Mach: | 0 |  |  | Cl=0 at alpha= | -5.7753 | deg
|  |  |  | @ Cl=0.1, Cd= | 0.0053637
|  |  |  | @ Cl=0.4, Cd= | 0.0051902
|  |  |  | @ Cl=0.6, Cd= | 0.0053001
alpha (deg) | Cl | Cd | Cm | Cl/Cd
-19.5 | -1.4137 | 0.02237 | -0.146 | -63.1962
-19 | -1.4269 | 0.01804 | -0.1455 | -79.0965
-18.5 | -1.4425 | 0.01506 | -0.1424 | -95.7835
-18 | -1.405 | 0.01393 | -0.1415 | -100.8615
-17.5 | -1.3609 | 0.01303 | -0.141 | -104.4436
-17 | -1.3119 | 0.01234 | -0.1408 | -106.3128
-16.5 | -1.26 | 0.01176 | -0.1407 | -107.1429
-16 | -1.2072 | 0.01121 | -0.1407 | -107.6896
-15.5 | -1.1536 | 0.01059 | -0.1409 | -108.933
-15 | -1.0983 | 0.01011 | -0.141 | -108.635
-14.5 | -1.0418 | 0.0097 | -0.1413 | -107.4021
-14 | -0.9852 | 0.00923 | -0.1416 | -106.7389
-13.5 | -0.9277 | 0.00884 | -0.1419 | -104.9434
-13 | -0.8693 | 0.00852 | -0.1423 | -102.0305
-12.5 | -0.8112 | 0.00814 | -0.1427 | -99.656
-12 | -0.752 | 0.00784 | -0.1431 | -95.9184
-11.5 | -0.6928 | 0.00756 | -0.1436 | -91.6402
-11 | -0.6331 | 0.00727 | -0.1441 | -87.0839
-10.5 | -0.5732 | 0.00702 | -0.1445 | -81.6524
-10 | -0.5132 | 0.00679 | -0.145 | -75.5817
-9.5 | -0.4528 | 0.00657 | -0.1456 | -68.9193
-9 | -0.3925 | 0.00639 | -0.1461 | -61.4241
-8.5 | -0.3318 | 0.00619 | -0.1466 | -53.6026
-8 | -0.271 | 0.00604 | -0.1471 | -44.8675
-7.5 | -0.2103 | 0.0059 | -0.1477 | -35.6441
-7 | -0.1493 | 0.00573 | -0.1483 | -26.0558
-6.5 | -0.0884 | 0.00564 | -0.1488 | -15.6738
-6 | -0.0275 | 0.00554 | -0.1493 | -4.9639
-5.5 | 0.0337 | 0.00544 | -0.1499 | 6.1949
-5 | 0.0945 | 0.00537 | -0.1504 | 17.5978
-4.5 | 0.1555 | 0.0053 | -0.1509 | 29.3396
-4 | 0.2165 | 0.00524 | -0.1515 | 41.3168
-3.5 | 0.2773 | 0.00522 | -0.152 | 53.1226
-3 | 0.3379 | 0.00521 | -0.1524 | 64.856
-2.5 | 0.3988 | 0.00519 | -0.153 | 76.8401
-2 | 0.4593 | 0.0052 | -0.1534 | 88.3269
-1.5 | 0.5195 | 0.00525 | -0.1538 | 98.9524
-1 | 0.5797 | 0.00529 | -0.1542 | 109.5841
-0.5 | 0.6399 | 0.00532 | -0.1547 | 120.282
0 | 0.6998 | 0.00538 | -0.155 | 130.0743
0.5 | 0.7593 | 0.00547 | -0.1553 | 138.8117
1 | 0.8183 | 0.0056 | -0.1556 | 146.125
1.5 | 0.8771 | 0.00574 | -0.1558 | 152.8049
2 | 0.9357 | 0.00588 | -0.156 | 159.1327
2.5 | 0.994 | 0.00604 | -0.1561 | 164.5695
3 | 1.0519 | 0.0062 | -0.1562 | 169.6613
3.5 | 1.1092 | 0.0064 | -0.1562 | 173.3125
4 | 1.166 | 0.00662 | -0.1561 | 176.1329
4.5 | 1.2219 | 0.00689 | -0.1559 | 177.344
5 | 1.2774 | 0.00716 | -0.1557 | 178.4078
5.5 | 1.332 | 0.00745 | -0.1553 | 178.7919
6 | 1.3857 | 0.00778 | -0.1547 | 178.1105
6.5 | 1.4384 | 0.00813 | -0.154 | 176.925
7 | 1.4903 | 0.0085 | -0.1532 | 175.3294
7.5 | 1.541 | 0.00889 | -0.1522 | 173.3408
8 | 1.5904 | 0.0093 | -0.1509 | 171.0108
8.5 | 1.6381 | 0.00972 | -0.1495 | 168.5288
9 | 1.6838 | 0.01017 | -0.1476 | 165.5654
9.5 | 1.7262 | 0.01066 | -0.1452 | 161.9325
10 | 1.7536 | 0.01116 | -0.1399 | 157.1326
10.5 | 1.7828 | 0.01179 | -0.1353 | 151.2129
11 | 1.8129 | 0.0125 | -0.1312 | 145.032
11.5 | 1.8436 | 0.01329 | -0.1274 | 138.7208
12 | 1.8729 | 0.01421 | -0.1237 | 131.8015
12.5 | 1.8997 | 0.01532 | -0.1199 | 124.0013
13 | 1.9231 | 0.01635 | -0.1158 | 117.6208
13.5 | 1.9488 | 0.01775 | -0.1123 | 109.7915
14 | 1.9736 | 0.01931 | -0.109 | 102.2061
14.5 | 1.994 | 0.02124 | -0.1055 | 93.8795
15 | 2.0158 | 0.02323 | -0.1025 | 86.7757
15.5 | 2.0347 | 0.02554 | -0.0995 | 79.6672
16 | 2.0537 | 0.02802 | -0.0969 | 73.2941
16.5 | 2.0693 | 0.0309 | -0.0944 | 66.9676
17 | 2.0841 | 0.03403 | -0.0921 | 61.243
17.5 | 2.0973 | 0.03747 | -0.0901 | 55.9728
18 | 2.1106 | 0.04108 | -0.0885 | 51.3778
18.5 | 2.1176 | 0.04546 | -0.087 | 46.5816
19 | 2.1282 | 0.04966 | -0.086 | 42.8554
19.5 | 2.1325 | 0.05471 | -0.0852 | 38.9782
20 | 2.137 | 0.05991 | -0.0848 | 35.6702

## 139. Re 18M Mach 0.10 (1)
BIGFOIL.COM POLAR EXPORT
Joukowsky 18.00% thick 5.00% camber
Joukowsky 18.00% thick 5.00% camber |  |  |  | Cl Max: | 2.26 | at alpha= | 17.5 | deg
JavaFoil+Calcfoil stall+Eppler ext transition |  |  |  | L/D Max: | 154.541 | at alpha= | 5.5 | deg
Re: | 18000000 |  |  | Cd Min: | 0.0042 | at alpha= | -7 | deg
Mach: | 0.1 |  |  | Cl=0 at alpha= | -5.9524 | deg
|  |  |  | @ Cl=0.1, Cd= | 0.0044031
|  |  |  | @ Cl=0.4, Cd= | 0.0047044
|  |  |  | @ Cl=0.6, Cd= | 0.0051697
alpha (deg) | Cl | Cd | Cm | Cl/Cd
-20 | -1.105 | 0.09496 | -0.108 | -11.632
-19.5 | -1.094 | 0.08842 | -0.11 | -12.37
-19 | -1.08 | 0.08233 | -0.111 | -13.122
-18.5 | -1.065 | 0.07601 | -0.112 | -14.014
-18 | -1.047 | 0.07023 | -0.113 | -14.914
-17.5 | -1.027 | 0.06505 | -0.115 | -15.786
-17 | -1.004 | 0.05978 | -0.116 | -16.797
-16.5 | -0.979 | 0.05465 | -0.117 | -17.91
-16 | -0.951 | 0.04986 | -0.118 | -19.075
-15.5 | -0.922 | 0.04511 | -0.12 | -20.432
-15 | -0.89 | 0.04057 | -0.121 | -21.939
-14.5 | -0.857 | 0.03619 | -0.123 | -23.672
-14 | -0.821 | 0.03241 | -0.124 | -25.322
-13.5 | -0.783 | 0.02876 | -0.126 | -27.232
-13 | -0.743 | 0.02536 | -0.127 | -29.31
-12.5 | -0.702 | 0.02213 | -0.129 | -31.715
-12 | -0.659 | 0.01901 | -0.131 | -34.67
-11.5 | -0.614 | 0.01645 | -0.132 | -37.316
-11 | -0.567 | 0.01405 | -0.134 | -40.399
-10.5 | -0.52 | 0.01181 | -0.136 | -44.023
-10 | -0.471 | 0.00973 | -0.138 | -48.39
-9.5 | -0.421 | 0.00791 | -0.141 | -53.3
-9 | -0.374 | 0.00428 | -0.145 | -87.195
-8.5 | -0.314 | 0.00424 | -0.145 | -73.913
-8 | -0.253 | 0.00426 | -0.145 | -59.406
-7.5 | -0.192 | 0.00424 | -0.146 | -45.237
-7 | -0.13 | 0.0042 | -0.146 | -31.013
-6.5 | -0.068 | 0.0042 | -0.146 | -16.21
-6 | -0.006 | 0.00438 | -0.146 | -1.335
-5.5 | 0.057 | 0.00441 | -0.146 | 12.849
-5 | 0.119 | 0.0044 | -0.146 | 27.105
-4.5 | 0.182 | 0.00446 | -0.146 | 40.814
-4 | 0.245 | 0.0046 | -0.146 | 53.277
-3.5 | 0.308 | 0.00454 | -0.146 | 67.879
-3 | 0.371 | 0.00464 | -0.146 | 79.975
-2.5 | 0.434 | 0.00478 | -0.146 | 90.946
-2 | 0.497 | 0.00487 | -0.147 | 102.153
-1.5 | 0.56 | 0.00506 | -0.147 | 110.531
-1 | 0.622 | 0.00523 | -0.147 | 119.035
-0.5 | 0.684 | 0.00548 | -0.147 | 124.945
0 | 0.747 | 0.00563 | -0.147 | 132.643
0.5 | 0.809 | 0.00579 | -0.147 | 139.748
1 | 0.871 | 0.00601 | -0.147 | 144.845
1.5 | 0.932 | 0.00622 | -0.147 | 149.973
2 | 0.994 | 0.00738 | -0.147 | 134.648
2.5 | 1.055 | 0.00772 | -0.147 | 136.596
3 | 1.116 | 0.00812 | -0.147 | 137.452
3.5 | 1.177 | 0.00853 | -0.147 | 137.985
4 | 1.237 | 0.00898 | -0.147 | 137.766
4.5 | 1.297 | 0.00949 | -0.147 | 136.625
5 | 1.354 | 0.0094 | -0.146 | 143.984
5.5 | 1.411 | 0.00913 | -0.146 | 154.541
6 | 1.468 | 0.01019 | -0.146 | 144.037
6.5 | 1.523 | 0.01065 | -0.146 | 142.988
7 | 1.578 | 0.01115 | -0.145 | 141.579
7.5 | 1.632 | 0.01168 | -0.145 | 139.726
8 | 1.684 | 0.01224 | -0.145 | 137.589
8.5 | 1.735 | 0.01282 | -0.144 | 135.265
9 | 1.784 | 0.01345 | -0.144 | 132.614
9.5 | 1.832 | 0.01413 | -0.144 | 129.632
10 | 1.878 | 0.01484 | -0.143 | 126.5
10.5 | 1.922 | 0.01561 | -0.143 | 123.066
11 | 1.964 | 0.01643 | -0.142 | 119.513
11.5 | 2.003 | 0.01729 | -0.142 | 115.848
12 | 2.041 | 0.01822 | -0.141 | 111.977
12.5 | 2.076 | 0.01923 | -0.141 | 107.918
13 | 2.108 | 0.02027 | -0.14 | 103.965
13.5 | 2.137 | 0.02142 | -0.14 | 99.775
14 | 2.164 | 0.02255 | -0.139 | 95.982
14.5 | 2.187 | 0.02388 | -0.139 | 91.604
15 | 2.208 | 0.0253 | -0.138 | 87.266
15.5 | 2.225 | 0.02661 | -0.138 | 83.633
16 | 2.239 | 0.02829 | -0.137 | 79.133
16.5 | 2.249 | 0.03013 | -0.136 | 74.631
17 | 2.256 | 0.03214 | -0.136 | 70.194
17.5 | 2.26 | 0.0342 | -0.135 | 66.078
18 | 2.26 | 0.0365 | -0.135 | 61.928
18.5 | 2.256 | 0.03901 | -0.134 | 57.842
19 | 2.249 | 0.04162 | -0.133 | 54.04
19.5 | 2.239 | 0.04446 | -0.132 | 50.364
20 | 2.226 | 0.04746 | -0.132 | 46.911

## 140. Re 18M Mach 0.10 (2)
BIGFOIL.COM POLAR EXPORT
Joukowsky 18.00% thick 5.00% camber
Joukowsky 18.00% thick 5.00% camber |  |  |  | Cl Max: | 2.13 | at alpha= | 20 | deg
XFOIL ncrit=9 |  |  |  | L/D Max: | 178.999 | at alpha= | 5.5 | deg
Re: | 18000000 |  |  | Cd Min: | 0.06376 | at alpha= | 20 | deg
Mach: | 0.1 |  |  | Cl=0 at alpha= | -5.7679 | deg
|  |  |  | @ Cl=0.1, Cd= | 0.0053736
|  |  |  | @ Cl=0.4, Cd= | 0.0052003
|  |  |  | @ Cl=0.6, Cd= | 0.0053083
alpha (deg) | Cl | Cd | Cm | Cl/Cd
-19.5 | -1.3731 | 0.02673 | -0.1483 | -51.3692
-19 | -1.3975 | 0.0214 | -0.1482 | -65.3037
-18.5 | -1.4438 | 0.01608 | -0.1459 | -89.7886
-18 | -1.4136 | 0.01468 | -0.1448 | -96.2943
-17.5 | -1.3726 | 0.01362 | -0.144 | -100.7783
-17 | -1.3256 | 0.01276 | -0.1435 | -103.8871
-16.5 | -1.2741 | 0.01208 | -0.1432 | -105.4719
-16 | -1.2206 | 0.01153 | -0.1431 | -105.863
-15.5 | -1.1665 | 0.01089 | -0.143 | -107.1166
-15 | -1.1112 | 0.01032 | -0.1431 | -107.6744
-14.5 | -1.054 | 0.00988 | -0.1432 | -106.6802
-14 | -0.9965 | 0.00943 | -0.1434 | -105.6734
-13.5 | -0.9385 | 0.00899 | -0.1436 | -104.3938
-13 | -0.8794 | 0.00864 | -0.1439 | -101.7824
-12.5 | -0.8204 | 0.00826 | -0.1442 | -99.322
-12 | -0.7606 | 0.00792 | -0.1446 | -96.0354
-11.5 | -0.7006 | 0.00765 | -0.1449 | -91.5817
-11 | -0.6403 | 0.00733 | -0.1453 | -87.3533
-10.5 | -0.5797 | 0.00709 | -0.1458 | -81.763
-10 | -0.5191 | 0.00684 | -0.1462 | -75.8918
-9.5 | -0.458 | 0.00662 | -0.1467 | -69.1843
-9 | -0.397 | 0.00643 | -0.1471 | -61.7418
-8.5 | -0.3357 | 0.00623 | -0.1476 | -53.8844
-8 | -0.2744 | 0.00607 | -0.1481 | -45.2059
-7.5 | -0.2131 | 0.00592 | -0.1486 | -35.9966
-7 | -0.1515 | 0.00576 | -0.1492 | -26.3021
-6.5 | -0.0901 | 0.00566 | -0.1497 | -15.9187
-6 | -0.0286 | 0.00556 | -0.1502 | -5.1439
-5.5 | 0.033 | 0.00545 | -0.1507 | 6.055
-5 | 0.0944 | 0.00538 | -0.1512 | 17.5465
-4.5 | 0.1558 | 0.00531 | -0.1518 | 29.3409
-4 | 0.2174 | 0.00525 | -0.1523 | 41.4095
-3.5 | 0.2786 | 0.00523 | -0.1528 | 53.2696
-3 | 0.3397 | 0.00522 | -0.1532 | 65.0766
-2.5 | 0.401 | 0.0052 | -0.1537 | 77.1154
-2 | 0.462 | 0.00521 | -0.1542 | 88.6756
-1.5 | 0.5226 | 0.00525 | -0.1546 | 99.5429
-1 | 0.5832 | 0.0053 | -0.155 | 110.0377
-0.5 | 0.6439 | 0.00533 | -0.1554 | 120.8068
0 | 0.7042 | 0.00539 | -0.1558 | 130.6494
0.5 | 0.764 | 0.00549 | -0.1561 | 139.1621
1 | 0.8235 | 0.00561 | -0.1563 | 146.7914
1.5 | 0.8827 | 0.00575 | -0.1565 | 153.513
2 | 0.9417 | 0.0059 | -0.1567 | 159.6102
2.5 | 1.0004 | 0.00605 | -0.1568 | 165.3554
3 | 1.0587 | 0.00622 | -0.1569 | 170.209
3.5 | 1.1164 | 0.00642 | -0.1569 | 173.8941
4 | 1.1736 | 0.00665 | -0.1568 | 176.4812
4.5 | 1.2299 | 0.00692 | -0.1565 | 177.7312
5 | 1.2857 | 0.00719 | -0.1562 | 178.8178
5.5 | 1.3407 | 0.00749 | -0.1558 | 178.9987
6 | 1.3947 | 0.00782 | -0.1551 | 178.3504
6.5 | 1.4476 | 0.00818 | -0.1544 | 176.9682
7 | 1.4997 | 0.00856 | -0.1534 | 175.1986
7.5 | 1.5505 | 0.00896 | -0.1523 | 173.0469
8 | 1.5998 | 0.00937 | -0.1509 | 170.7364
8.5 | 1.6474 | 0.00981 | -0.1493 | 167.9307
9 | 1.6926 | 0.01028 | -0.1472 | 164.6498
9.5 | 1.7288 | 0.01075 | -0.1434 | 160.8186
10 | 1.7567 | 0.01133 | -0.1382 | 155.0485
10.5 | 1.7874 | 0.01199 | -0.1338 | 149.0742
11 | 1.8179 | 0.01276 | -0.1297 | 142.4687
11.5 | 1.848 | 0.01363 | -0.1258 | 135.5833
12 | 1.8775 | 0.01461 | -0.1221 | 128.5079
12.5 | 1.9041 | 0.01581 | -0.1182 | 120.4364
13 | 1.9297 | 0.01706 | -0.1146 | 113.1125
13.5 | 1.9523 | 0.01846 | -0.1105 | 105.7584
14 | 1.9783 | 0.02006 | -0.1073 | 98.6191
14.5 | 1.9982 | 0.02213 | -0.1038 | 90.2937
15 | 2.0193 | 0.02427 | -0.1008 | 83.2015
15.5 | 2.039 | 0.02667 | -0.0979 | 76.4529
16 | 2.0567 | 0.02937 | -0.0953 | 70.0272
16.5 | 2.0731 | 0.03234 | -0.0928 | 64.1033
17 | 2.0858 | 0.03581 | -0.0906 | 58.2463
17.5 | 2.0995 | 0.03936 | -0.0888 | 53.341
18 | 2.1111 | 0.04329 | -0.0872 | 48.7665
18.5 | 2.1151 | 0.04818 | -0.0858 | 43.9
19 | 2.1241 | 0.05276 | -0.0849 | 40.2597
19.5 | 2.126 | 0.05827 | -0.0843 | 36.4853
20 | 2.13 | 0.06376 | -0.0841 | 33.4065

## 141. Re 18M Mach 0.25 (1)
BIGFOIL.COM POLAR EXPORT
Joukowsky 18.00% thick 5.00% camber
Joukowsky 18.00% thick 5.00% camber |  |  |  | Cl Max: | 2.189 | at alpha= | 15.5 | deg
JavaFoil+Calcfoil stall+Eppler ext transition |  |  |  | L/D Max: | 151.935 | at alpha= | 1.5 | deg
Re: | 18000000 |  |  | Cd Min: | 0.0042 | at alpha= | -6.5 | deg
Mach: | 0.25 |  |  | Cl=0 at alpha= | -5.9531 | deg
|  |  |  | @ Cl=0.1, Cd= | 0.0044269
|  |  |  | @ Cl=0.4, Cd= | 0.0046951
|  |  |  | @ Cl=0.6, Cd= | 0.0051359
alpha (deg) | Cl | Cd | Cm | Cl/Cd
-20 | -0.96 | 0.11492 | -0.106 | -8.354
-19.5 | -0.967 | 0.10686 | -0.107 | -9.054
-19 | -0.971 | 0.09917 | -0.109 | -9.794
-18.5 | -0.972 | 0.09181 | -0.11 | -10.582
-18 | -0.968 | 0.0849 | -0.112 | -11.4
-17.5 | -0.961 | 0.07786 | -0.113 | -12.342
-17 | -0.95 | 0.07149 | -0.115 | -13.282
-16.5 | -0.934 | 0.0655 | -0.116 | -14.255
-16 | -0.914 | 0.06006 | -0.118 | -15.226
-15.5 | -0.893 | 0.05437 | -0.119 | -16.416
-15 | -0.868 | 0.04898 | -0.121 | -17.713
-14.5 | -0.84 | 0.04376 | -0.123 | -19.196
-14 | -0.809 | 0.03909 | -0.124 | -20.697
-13.5 | -0.775 | 0.03476 | -0.126 | -22.304
-13 | -0.739 | 0.03077 | -0.128 | -24.012
-12.5 | -0.699 | 0.02708 | -0.129 | -25.822
-12 | -0.658 | 0.02358 | -0.131 | -27.898
-11.5 | -0.615 | 0.02032 | -0.133 | -30.242
-11 | -0.569 | 0.01744 | -0.135 | -32.62
-10.5 | -0.522 | 0.01477 | -0.137 | -35.31
-10 | -0.472 | 0.0124 | -0.139 | -38.1
-9.5 | -0.421 | 0.01033 | -0.141 | -40.808
-9 | -0.369 | 0.00845 | -0.144 | -43.714
-8.5 | -0.321 | 0.00433 | -0.149 | -74.162
-8 | -0.259 | 0.00427 | -0.149 | -60.699
-7.5 | -0.197 | 0.00425 | -0.15 | -46.286
-7 | -0.133 | 0.00428 | -0.15 | -31.203
-6.5 | -0.07 | 0.0042 | -0.15 | -16.66
-6 | -0.006 | 0.00425 | -0.15 | -1.415
-5.5 | 0.058 | 0.00433 | -0.15 | 13.436
-5 | 0.123 | 0.00448 | -0.15 | 27.383
-4.5 | 0.187 | 0.00448 | -0.15 | 41.766
-4 | 0.252 | 0.00449 | -0.15 | 56.04
-3.5 | 0.317 | 0.00471 | -0.15 | 67.274
-3 | 0.381 | 0.00466 | -0.15 | 81.81
-2.5 | 0.446 | 0.00478 | -0.151 | 93.398
-2 | 0.511 | 0.00493 | -0.151 | 103.489
-1.5 | 0.575 | 0.00505 | -0.151 | 113.906
-1 | 0.639 | 0.00527 | -0.151 | 121.197
-0.5 | 0.703 | 0.00544 | -0.151 | 129.267
0 | 0.767 | 0.0057 | -0.151 | 134.607
0.5 | 0.831 | 0.0059 | -0.151 | 140.678
1 | 0.894 | 0.0061 | -0.151 | 146.665
1.5 | 0.957 | 0.0063 | -0.151 | 151.935
2 | 1.021 | 0.0076 | -0.151 | 134.25
2.5 | 1.083 | 0.00797 | -0.151 | 135.861
3 | 1.146 | 0.00846 | -0.151 | 135.42
3.5 | 1.208 | 0.00892 | -0.151 | 135.468
4 | 1.27 | 0.00942 | -0.151 | 134.857
4.5 | 1.328 | 0.00907 | -0.15 | 146.484
5 | 1.387 | 0.00917 | -0.15 | 151.198
5.5 | 1.445 | 0.01023 | -0.15 | 141.289
6 | 1.503 | 0.01071 | -0.15 | 140.236
6.5 | 1.559 | 0.01123 | -0.149 | 138.82
7 | 1.614 | 0.01179 | -0.149 | 136.853
7.5 | 1.668 | 0.0124 | -0.149 | 134.44
8 | 1.72 | 0.01305 | -0.148 | 131.757
8.5 | 1.771 | 0.01374 | -0.148 | 128.842
9 | 1.819 | 0.01448 | -0.147 | 125.63
9.5 | 1.866 | 0.01526 | -0.147 | 122.25
10 | 1.911 | 0.01613 | -0.147 | 118.432
10.5 | 1.953 | 0.01705 | -0.146 | 114.559
11 | 1.992 | 0.01802 | -0.146 | 110.548
11.5 | 2.029 | 0.01908 | -0.145 | 106.355
12 | 2.062 | 0.02022 | -0.145 | 101.987
12.5 | 2.093 | 0.02147 | -0.144 | 97.445
13 | 2.119 | 0.02277 | -0.144 | 93.055
13.5 | 2.141 | 0.02423 | -0.143 | 88.396
14 | 2.16 | 0.0257 | -0.142 | 84.067
14.5 | 2.174 | 0.02743 | -0.142 | 79.268
15 | 2.184 | 0.0293 | -0.141 | 74.538
15.5 | 2.189 | 0.03112 | -0.14 | 70.353
16 | 2.189 | 0.03336 | -0.14 | 65.621
16.5 | 2.183 | 0.03585 | -0.139 | 60.911
17 | 2.173 | 0.0385 | -0.138 | 56.443
17.5 | 2.157 | 0.04146 | -0.137 | 52.039
18 | 2.137 | 0.0447 | -0.136 | 47.809
18.5 | 2.11 | 0.0483 | -0.136 | 43.674
19 | 2.077 | 0.05216 | -0.135 | 39.815
19.5 | 2.04 | 0.05623 | -0.134 | 36.273
20 | 1.997 | 0.06113 | -0.133 | 32.667

## 142. Re 18M Mach 0.25 (2)
BIGFOIL.COM POLAR EXPORT
Joukowsky 18.00% thick 5.00% camber
Joukowsky 18.00% thick 5.00% camber |  |  |  | Cl Max: | 2.0975 | at alpha= | 18.5 | deg
XFOIL ncrit=9 |  |  |  | L/D Max: | 180.706 | at alpha= | 5 | deg
Re: | 18000000 |  |  | Cd Min: | 0.08616 | at alpha= | 20 | deg
Mach: | 0.25 |  |  | Cl=0 at alpha= | -5.7268 | deg
|  |  |  | @ Cl=0.1, Cd= | 0.0054439
|  |  |  | @ Cl=0.4, Cd= | 0.0052641
|  |  |  | @ Cl=0.6, Cd= | 0.005338
alpha (deg) | Cl | Cd | Cm | Cl/Cd
-19.5 | -1.1168 | 0.06849 | -0.1201 | -16.306
-18.5 | -1.1658 | 0.04245 | -0.1535 | -27.4629
-18 | -1.2322 | 0.03321 | -0.157 | -37.1033
-17.5 | -1.2807 | 0.02557 | -0.1589 | -50.086
-17 | -1.3097 | 0.01968 | -0.1591 | -66.5498
-16.5 | -1.3337 | 0.01506 | -0.1583 | -88.5591
-16 | -1.2915 | 0.01365 | -0.157 | -94.6154
-15.5 | -1.2386 | 0.01265 | -0.156 | -97.913
-15 | -1.181 | 0.01193 | -0.1551 | -98.9941
-14.5 | -1.1223 | 0.01116 | -0.1544 | -100.5645
-14 | -1.0619 | 0.01047 | -0.1539 | -101.4231
-13.5 | -0.9997 | 0.00997 | -0.1534 | -100.2708
-13 | -0.9371 | 0.00939 | -0.1531 | -99.7977
-12.5 | -0.8739 | 0.00894 | -0.1529 | -97.7517
-12 | -0.8098 | 0.00854 | -0.1527 | -94.8244
-11.5 | -0.7459 | 0.00812 | -0.1527 | -91.8596
-11 | -0.6814 | 0.0078 | -0.1526 | -87.359
-10.5 | -0.617 | 0.00744 | -0.1527 | -82.9301
-10 | -0.5524 | 0.00719 | -0.1528 | -76.8289
-9.5 | -0.4876 | 0.00688 | -0.153 | -70.8721
-9 | -0.423 | 0.00666 | -0.1531 | -63.5135
-8.5 | -0.3582 | 0.00645 | -0.1534 | -55.5349
-8 | -0.2934 | 0.00622 | -0.1537 | -47.1704
-7.5 | -0.2289 | 0.00607 | -0.154 | -37.71
-7 | -0.1641 | 0.00591 | -0.1543 | -27.7665
-6.5 | -0.0996 | 0.00577 | -0.1547 | -17.2617
-6 | -0.0353 | 0.00565 | -0.1551 | -6.2478
-5.5 | 0.0293 | 0.00553 | -0.1555 | 5.2984
-5 | 0.0935 | 0.00545 | -0.156 | 17.156
-4.5 | 0.1576 | 0.00539 | -0.1564 | 29.2393
-4 | 0.2218 | 0.00532 | -0.1568 | 41.6917
-3.5 | 0.2856 | 0.00529 | -0.1573 | 53.9887
-3 | 0.3492 | 0.00528 | -0.1577 | 66.1364
-2.5 | 0.413 | 0.00526 | -0.1582 | 78.5171
-2 | 0.4765 | 0.00525 | -0.1586 | 90.7619
-1.5 | 0.5396 | 0.00529 | -0.159 | 102.0038
-1 | 0.6025 | 0.00534 | -0.1593 | 112.8277
-0.5 | 0.6656 | 0.00538 | -0.1597 | 123.7175
0 | 0.7283 | 0.00545 | -0.16 | 133.633
0.5 | 0.7905 | 0.00555 | -0.1603 | 142.4324
1 | 0.8523 | 0.00569 | -0.1604 | 149.7891
1.5 | 0.9138 | 0.00583 | -0.1606 | 156.741
2 | 0.9751 | 0.00598 | -0.1607 | 163.0602
2.5 | 1.0361 | 0.00614 | -0.1607 | 168.7459
3 | 1.0966 | 0.00633 | -0.1606 | 173.2385
3.5 | 1.1564 | 0.00655 | -0.1604 | 176.5496
4 | 1.2157 | 0.0068 | -0.1601 | 178.7794
4.5 | 1.2741 | 0.00707 | -0.1596 | 180.2122
5 | 1.3318 | 0.00737 | -0.159 | 180.7056
5.5 | 1.3883 | 0.00771 | -0.1582 | 180.0649
6 | 1.4436 | 0.00808 | -0.1571 | 178.6634
6.5 | 1.4975 | 0.00848 | -0.1558 | 176.592
7 | 1.5502 | 0.0089 | -0.1543 | 174.1798
7.5 | 1.6007 | 0.00934 | -0.1523 | 171.3812
8 | 1.6482 | 0.00983 | -0.1498 | 167.6704
8.5 | 1.6844 | 0.01031 | -0.1452 | 163.3754
9 | 1.7156 | 0.01092 | -0.1399 | 157.1062
9.5 | 1.7483 | 0.01164 | -0.1351 | 150.1976
10 | 1.7791 | 0.01252 | -0.1303 | 142.1006
10.5 | 1.811 | 0.01349 | -0.126 | 134.2476
11 | 1.842 | 0.01462 | -0.1218 | 125.9918
11.5 | 1.8712 | 0.01592 | -0.1176 | 117.5377
12 | 1.8995 | 0.0174 | -0.1136 | 109.1667
12.5 | 1.9255 | 0.01913 | -0.1097 | 100.6534
13 | 1.9494 | 0.0211 | -0.1059 | 92.3886
13.5 | 1.9698 | 0.02307 | -0.1019 | 85.3836
14 | 1.9923 | 0.02551 | -0.0985 | 78.0988
14.5 | 2.011 | 0.0284 | -0.0953 | 70.8099
15 | 2.0271 | 0.03168 | -0.0924 | 63.9867
15.5 | 2.0437 | 0.03515 | -0.0898 | 58.1422
16 | 2.0547 | 0.03929 | -0.0874 | 52.2957
16.5 | 2.07 | 0.04327 | -0.0856 | 47.8391
17 | 2.078 | 0.04812 | -0.084 | 43.1837
17.5 | 2.0884 | 0.05296 | -0.0828 | 39.4335
18 | 2.0917 | 0.05871 | -0.0819 | 35.6277
18.5 | 2.0975 | 0.06445 | -0.0815 | 32.5446
19 | 2.0924 | 0.07167 | -0.0817 | 29.1949
19.5 | 2.0887 | 0.07895 | -0.0823 | 26.456
20 | 2.0869 | 0.08616 | -0.0833 | 24.2212

## 143. Re 18M Mach 0.50 (1)
BIGFOIL.COM POLAR EXPORT
Joukowsky 18.00% thick 5.00% camber
Joukowsky 18.00% thick 5.00% camber |  |  |  | Cl Max: | 1.974 | at alpha= | 10.5 | deg
JavaFoil+Calcfoil stall+Eppler ext transition |  |  |  | L/D Max: | 143.914 | at alpha= | 0 | deg
Re: | 18000000 |  |  | Cd Min: | 0.00444 | at alpha= | -5 | deg
Mach: | 0.5 |  |  | Cl=0 at alpha= | -5.9514 | deg
|  |  |  | @ Cl=0.1, Cd= | 0.0044501
|  |  |  | @ Cl=0.4, Cd= | 0.0047237
|  |  |  | @ Cl=0.6, Cd= | 0.0052292
alpha (deg) | Cl | Cd | Cm | Cl/Cd
-20 | -0.829 | 0.20034 | -0.103 | -4.139
-19.5 | -0.799 | 0.2074 | -0.101 | -3.851
-19 | -0.769 | 0.19153 | -0.101 | -4.017
-18.5 | -0.741 | 0.1688 | -0.103 | -4.391
-18 | -0.71 | 0.17843 | -0.1 | -3.978
-17.5 | -0.681 | 0.16234 | -0.101 | -4.194
-17 | -0.65 | 0.16073 | -0.099 | -4.045
-16.5 | -0.621 | 0.14673 | -0.099 | -4.234
-16 | -0.593 | 0.12851 | -0.101 | -4.617
-15.5 | -0.562 | 0.13138 | -0.098 | -4.276
-15 | -0.535 | 0.11192 | -0.102 | -4.777
-14.5 | -0.504 | 0.11018 | -0.1 | -4.573
-14 | -0.474 | 0.10411 | -0.098 | -4.55
-13.5 | -0.455 | 0.07667 | -0.116 | -5.931
-13 | -0.426 | 0.07039 | -0.118 | -6.058
-12.5 | -0.396 | 0.06842 | -0.118 | -5.785
-12 | -0.367 | 0.06244 | -0.12 | -5.885
-11.5 | -0.51 | 0.05009 | -0.128 | -10.189
-11 | -0.518 | 0.04111 | -0.133 | -12.592
-10.5 | -0.498 | 0.03386 | -0.137 | -14.709
-10 | -0.463 | 0.02847 | -0.141 | -16.277
-9.5 | -0.421 | 0.02387 | -0.144 | -17.627
-9 | -0.373 | 0.01976 | -0.147 | -18.858
-8.5 | -0.32 | 0.01657 | -0.15 | -19.281
-8 | -0.263 | 0.01367 | -0.153 | -19.227
-7.5 | -0.203 | 0.0112 | -0.156 | -18.132
-7 | -0.14 | 0.00916 | -0.159 | -15.335
-6.5 | -0.075 | 0.00749 | -0.163 | -10.056
-6 | -0.007 | 0.00446 | -0.168 | -1.494
-5.5 | 0.065 | 0.00446 | -0.168 | 14.499
-5 | 0.136 | 0.00444 | -0.168 | 30.756
-4.5 | 0.209 | 0.00448 | -0.168 | 46.57
-4 | 0.281 | 0.00466 | -0.168 | 60.29
-3.5 | 0.353 | 0.00464 | -0.168 | 76.076
-3 | 0.426 | 0.00477 | -0.168 | 89.336
-2.5 | 0.498 | 0.00502 | -0.168 | 99.353
-2 | 0.57 | 0.00515 | -0.168 | 110.662
-1.5 | 0.642 | 0.00534 | -0.168 | 120.26
-1 | 0.713 | 0.00551 | -0.168 | 129.544
-0.5 | 0.785 | 0.00575 | -0.169 | 136.445
0 | 0.856 | 0.00595 | -0.169 | 143.914
0.5 | 0.926 | 0.00749 | -0.169 | 123.697
1 | 0.997 | 0.00785 | -0.169 | 127.026
1.5 | 1.067 | 0.00838 | -0.169 | 127.298
2 | 1.134 | 0.00855 | -0.168 | 132.585
2.5 | 1.201 | 0.0092 | -0.168 | 130.542
3 | 1.268 | 0.00968 | -0.168 | 130.959
3.5 | 1.334 | 0.01021 | -0.167 | 130.632
4 | 1.399 | 0.01081 | -0.167 | 129.405
4.5 | 1.462 | 0.01144 | -0.167 | 127.807
5 | 1.525 | 0.01214 | -0.166 | 125.593
5.5 | 1.585 | 0.01292 | -0.166 | 122.654
6 | 1.644 | 0.0138 | -0.165 | 119.16
6.5 | 1.7 | 0.01476 | -0.165 | 115.198
7 | 1.754 | 0.01582 | -0.164 | 110.886
7.5 | 1.804 | 0.01699 | -0.164 | 106.17
8 | 1.851 | 0.01832 | -0.163 | 101.019
8.5 | 1.892 | 0.0198 | -0.163 | 95.533
9 | 1.927 | 0.02149 | -0.162 | 89.682
9.5 | 1.955 | 0.02339 | -0.161 | 83.571
10 | 1.971 | 0.02561 | -0.16 | 76.985
10.5 | 1.974 | 0.02821 | -0.159 | 70
11 | 1.958 | 0.03133 | -0.158 | 62.483
11.5 | 1.91 | 0.03514 | -0.157 | 54.347
12 | 1.799 | 0.04038 | -0.155 | 44.549
12.5 | 1.195 | 0.05119 | -0.152 | 23.336
13 | 1.225 | 0.05137 | -0.152 | 23.841
13.5 | 1.22 | 0.07178 | -0.145 | 16.99
14 | 1.198 | 0.10263 | -0.132 | 11.678
14.5 | 1.196 | 0.12963 | -0.122 | 9.226
15 | 1.211 | 0.1495 | -0.116 | 8.099
15.5 | 1.234 | 0.16511 | -0.114 | 7.471

## 144. Re 18M Mach 0.50 (2)
BIGFOIL.COM POLAR EXPORT
Joukowsky 18.00% thick 5.00% camber
Joukowsky 18.00% thick 5.00% camber |  |  |  | Cl Max: | 2.0147 | at alpha= | 15 | deg
XFOIL ncrit=9 |  |  |  | L/D Max: | 183.684 | at alpha= | 4 | deg
Re: | 18000000 |  |  | Cd Min: | 0.17292 | at alpha= | 20 | deg
Mach: | 0.5 |  |  | Cl=0 at alpha= | -5.5369 | deg
|  |  |  | @ Cl=0.1, Cd= | 0.0058194
|  |  |  | @ Cl=0.4, Cd= | 0.0055413
|  |  |  | @ Cl=0.6, Cd= | 0.005546
alpha (deg) | Cl | Cd | Cm | Cl/Cd
-17 | -0.5423 | 0.10836 | -0.1282 | -5.0046
-16.5 | -0.562 | 0.09858 | -0.1362 | -5.701
-16 | -0.592 | 0.08833 | -0.1449 | -6.7021
-15.5 | -0.6296 | 0.07797 | -0.154 | -8.0749
-15 | -0.6806 | 0.06736 | -0.1633 | -10.1039
-14.5 | -0.7354 | 0.05722 | -0.1721 | -12.8521
-14 | -0.799 | 0.04741 | -0.1802 | -16.853
-13.5 | -0.8644 | 0.03858 | -0.1863 | -22.4054
-13 | -0.9277 | 0.03054 | -0.1903 | -30.3766
-12.5 | -0.9864 | 0.02374 | -0.1905 | -41.5501
-12 | -1.0328 | 0.01531 | -0.197 | -67.4592
-11.5 | -0.9862 | 0.01178 | -0.196 | -83.7182
-11 | -0.9048 | 0.01047 | -0.1928 | -86.4183
-10.5 | -0.8182 | 0.00967 | -0.1899 | -84.6122
-10 | -0.7322 | 0.00898 | -0.1874 | -81.5367
-9.5 | -0.6466 | 0.00847 | -0.1851 | -76.34
-9 | -0.5618 | 0.00794 | -0.1834 | -70.7557
-8.5 | -0.4782 | 0.00756 | -0.1818 | -63.254
-8 | -0.3952 | 0.0072 | -0.1805 | -54.8889
-7.5 | -0.3132 | 0.00686 | -0.1796 | -45.656
-7 | -0.2325 | 0.0066 | -0.1787 | -35.2273
-6.5 | -0.152 | 0.00634 | -0.1782 | -23.9748
-6 | -0.0727 | 0.00616 | -0.1777 | -11.8019
-5.5 | 0.0058 | 0.006 | -0.1774 | 0.96667
-5 | 0.0841 | 0.00584 | -0.1772 | 14.4007
-4.5 | 0.1613 | 0.00574 | -0.1772 | 28.101
-4 | 0.2379 | 0.00566 | -0.1772 | 42.0318
-3.5 | 0.3145 | 0.00557 | -0.1773 | 56.4632
-3 | 0.3902 | 0.00554 | -0.1774 | 70.4332
-2.5 | 0.4651 | 0.00555 | -0.1775 | 83.8018
-2 | 0.5404 | 0.00553 | -0.1777 | 97.7215
-1.5 | 0.615 | 0.00555 | -0.1779 | 110.8108
-1 | 0.6887 | 0.00562 | -0.178 | 122.5445
-0.5 | 0.7621 | 0.00571 | -0.178 | 133.4676
0 | 0.8358 | 0.00578 | -0.1781 | 144.6021
0.5 | 0.9089 | 0.00589 | -0.178 | 154.3124
1 | 0.9811 | 0.00604 | -0.1778 | 162.4338
1.5 | 1.0524 | 0.00624 | -0.1773 | 168.6538
2 | 1.123 | 0.00647 | -0.1766 | 173.5703
2.5 | 1.1931 | 0.00671 | -0.1757 | 177.8092
3 | 1.2623 | 0.00697 | -0.1746 | 181.1047
3.5 | 1.3302 | 0.00726 | -0.1731 | 183.2231
4 | 1.396 | 0.0076 | -0.1712 | 183.6842
4.5 | 1.4585 | 0.00799 | -0.1685 | 182.5407
5 | 1.5141 | 0.00842 | -0.1645 | 179.8219
5.5 | 1.5552 | 0.00893 | -0.158 | 174.1545
6 | 1.5988 | 0.00963 | -0.1522 | 166.0228
6.5 | 1.6407 | 0.0105 | -0.1463 | 156.2571
7 | 1.6822 | 0.01155 | -0.1407 | 145.645
7.5 | 1.7211 | 0.01284 | -0.1349 | 134.0421
8 | 1.7578 | 0.01442 | -0.1293 | 121.9001
8.5 | 1.7935 | 0.01624 | -0.1238 | 110.4372
9 | 1.8276 | 0.01833 | -0.1185 | 99.7054
9.5 | 1.8564 | 0.02092 | -0.1132 | 88.738
10 | 1.885 | 0.02374 | -0.1082 | 79.4019
10.5 | 1.9112 | 0.02696 | -0.1036 | 70.8902
11 | 1.9312 | 0.03085 | -0.0991 | 62.5997
11.5 | 1.9525 | 0.03491 | -0.0952 | 55.9295
12 | 1.9687 | 0.03963 | -0.0916 | 49.677
12.5 | 1.9814 | 0.04489 | -0.0885 | 44.139
13 | 1.9953 | 0.05035 | -0.086 | 39.6286
13.5 | 2.0053 | 0.05644 | -0.084 | 35.5298
14 | 2.0105 | 0.06326 | -0.0827 | 31.7815
14.5 | 2.0126 | 0.07019 | -0.0816 | 28.6736
15 | 2.0147 | 0.07789 | -0.0813 | 25.866
15.5 | 2.01 | 0.08658 | -0.0819 | 23.2155
16 | 2.0058 | 0.09545 | -0.0831 | 21.0141
16.5 | 2.0039 | 0.10431 | -0.0846 | 19.211
17 | 1.9914 | 0.11453 | -0.0875 | 17.3876
17.5 | 1.9863 | 0.12404 | -0.0904 | 16.0134
18 | 1.9796 | 0.13384 | -0.094 | 14.7908
18.5 | 1.9757 | 0.1434 | -0.0978 | 13.7775
19 | 1.9707 | 0.15308 | -0.1022 | 12.8737
19.5 | 1.9633 | 0.16313 | -0.1074 | 12.0352
20 | 1.9586 | 0.17292 | -0.1127 | 11.3266

## 145. Re 20M Mach 0.00 (1)
BIGFOIL.COM POLAR EXPORT
Joukowsky 18.00% thick 5.00% camber
Joukowsky 18.00% thick 5.00% camber |  |  |  | Cl Max: | 2.277 | at alpha= | 18 | deg
JavaFoil+Calcfoil stall+Eppler ext transition |  |  |  | L/D Max: | 155.354 | at alpha= | 6 | deg
Re: | 20000000 |  |  | Cd Min: | 0.00411 | at alpha= | -6.5 | deg
Mach: | 0 |  |  | Cl=0 at alpha= | -5.9516 | deg
|  |  |  | @ Cl=0.1, Cd= | 0.004383
|  |  |  | @ Cl=0.4, Cd= | 0.0046889
|  |  |  | @ Cl=0.6, Cd= | 0.0051471
alpha (deg) | Cl | Cd | Cm | Cl/Cd
-20 | -1.123 | 0.09111 | -0.109 | -12.324
-19.5 | -1.11 | 0.08481 | -0.11 | -13.085
-19 | -1.094 | 0.07892 | -0.111 | -13.867
-18.5 | -1.077 | 0.07313 | -0.112 | -14.727
-18 | -1.058 | 0.0672 | -0.114 | -15.746
-17.5 | -1.036 | 0.06213 | -0.115 | -16.674
-17 | -1.012 | 0.05704 | -0.116 | -17.739
-16.5 | -0.985 | 0.05212 | -0.117 | -18.904
-16 | -0.957 | 0.04747 | -0.119 | -20.15
-15.5 | -0.926 | 0.04307 | -0.12 | -21.496
-15 | -0.894 | 0.03865 | -0.122 | -23.117
-14.5 | -0.86 | 0.03442 | -0.123 | -24.969
-14 | -0.823 | 0.03062 | -0.124 | -26.884
-13.5 | -0.785 | 0.02724 | -0.126 | -28.809
-13 | -0.745 | 0.02397 | -0.127 | -31.073
-12.5 | -0.703 | 0.02081 | -0.129 | -33.775
-12 | -0.66 | 0.01795 | -0.131 | -36.753
-11.5 | -0.615 | 0.01537 | -0.132 | -39.989
-11 | -0.568 | 0.01306 | -0.134 | -43.509
-10.5 | -0.521 | 0.01091 | -0.136 | -47.696
-10 | -0.472 | 0.009 | -0.138 | -52.447
-9.5 | -0.431 | 0.00435 | -0.144 | -98.995
-9 | -0.372 | 0.00425 | -0.144 | -87.624
-8.5 | -0.312 | 0.00421 | -0.145 | -74.175
-8 | -0.252 | 0.00418 | -0.145 | -60.165
-7.5 | -0.191 | 0.00421 | -0.145 | -45.299
-7 | -0.13 | 0.00417 | -0.145 | -31.061
-6.5 | -0.068 | 0.00411 | -0.145 | -16.502
-6 | -0.006 | 0.00435 | -0.145 | -1.338
-5.5 | 0.056 | 0.00439 | -0.145 | 12.838
-5 | 0.119 | 0.00438 | -0.145 | 27.108
-4.5 | 0.181 | 0.00445 | -0.145 | 40.774
-4 | 0.244 | 0.00446 | -0.146 | 54.668
-3.5 | 0.307 | 0.00453 | -0.146 | 67.764
-3 | 0.369 | 0.00462 | -0.146 | 79.905
-2.5 | 0.432 | 0.00476 | -0.146 | 90.837
-2 | 0.495 | 0.00485 | -0.146 | 101.966
-1.5 | 0.557 | 0.00505 | -0.146 | 110.355
-1 | 0.619 | 0.00519 | -0.146 | 119.23
-0.5 | 0.681 | 0.00545 | -0.146 | 124.914
0 | 0.743 | 0.0056 | -0.146 | 132.617
0.5 | 0.805 | 0.00576 | -0.146 | 139.593
1 | 0.866 | 0.00599 | -0.146 | 144.72
1.5 | 0.928 | 0.00619 | -0.146 | 149.816
2 | 0.989 | 0.0064 | -0.146 | 154.606
2.5 | 1.05 | 0.00766 | -0.146 | 137.133
3 | 1.111 | 0.00804 | -0.146 | 138.168
3.5 | 1.171 | 0.00844 | -0.146 | 138.792
4 | 1.231 | 0.00882 | -0.146 | 139.526
4.5 | 1.291 | 0.00933 | -0.146 | 138.396
5 | 1.35 | 0.0099 | -0.146 | 136.357
5.5 | 1.405 | 0.00934 | -0.145 | 150.477
6 | 1.462 | 0.00941 | -0.145 | 155.354
6.5 | 1.517 | 0.01048 | -0.145 | 144.782
7 | 1.572 | 0.01095 | -0.145 | 143.508
7.5 | 1.625 | 0.01146 | -0.144 | 141.886
8 | 1.678 | 0.01199 | -0.144 | 139.956
8.5 | 1.729 | 0.01255 | -0.144 | 137.743
9 | 1.778 | 0.01315 | -0.143 | 135.231
9.5 | 1.826 | 0.01379 | -0.143 | 132.414
10 | 1.872 | 0.01446 | -0.143 | 129.464
10.5 | 1.917 | 0.0152 | -0.142 | 126.108
11 | 1.959 | 0.01594 | -0.142 | 122.881
11.5 | 1.999 | 0.01678 | -0.141 | 119.182
12 | 2.037 | 0.01766 | -0.141 | 115.377
12.5 | 2.073 | 0.01858 | -0.14 | 111.559
13 | 2.106 | 0.01959 | -0.14 | 107.503
13.5 | 2.137 | 0.02065 | -0.14 | 103.468
14 | 2.165 | 0.02178 | -0.139 | 99.373
14.5 | 2.189 | 0.02294 | -0.138 | 95.446
15 | 2.211 | 0.02428 | -0.138 | 91.072
15.5 | 2.23 | 0.02569 | -0.137 | 86.802
16 | 2.246 | 0.02705 | -0.137 | 83.031
16.5 | 2.258 | 0.02877 | -0.136 | 78.485
17 | 2.267 | 0.03058 | -0.136 | 74.13
17.5 | 2.274 | 0.03251 | -0.135 | 69.923
18 | 2.277 | 0.03471 | -0.134 | 65.582
18.5 | 2.276 | 0.03697 | -0.134 | 61.551
19 | 2.272 | 0.03941 | -0.133 | 57.643
19.5 | 2.265 | 0.04206 | -0.132 | 53.85
20 | 2.256 | 0.04479 | -0.131 | 50.358

## 146. Re 20M Mach 0.00 (2)
BIGFOIL.COM POLAR EXPORT
Joukowsky 18.00% thick 5.00% camber
Joukowsky 18.00% thick 5.00% camber |  |  |  | Cl Max: | 2.1489 | at alpha= | 20 | deg
XFOIL ncrit=9 |  |  |  | L/D Max: | 179.865 | at alpha= | 5.5 | deg
Re: | 20000000 |  |  | Cd Min: | 0.05852 | at alpha= | 20 | deg
Mach: | 0 |  |  | Cl=0 at alpha= | -5.7759 | deg
|  |  |  | @ Cl=0.1, Cd= | 0.0052966
|  |  |  | @ Cl=0.4, Cd= | 0.00518
|  |  |  | @ Cl=0.6, Cd= | 0.0052532
alpha (deg) | Cl | Cd | Cm | Cl/Cd
-20 | -1.4178 | 0.02553 | -0.1466 | -55.5347
-19.5 | -1.4401 | 0.02057 | -0.1461 | -70.0097
-19 | -1.484 | 0.0157 | -0.1432 | -94.5223
-18.5 | -1.4504 | 0.01459 | -0.1421 | -99.4106
-18 | -1.4088 | 0.01369 | -0.1414 | -102.9072
-17.5 | -1.3634 | 0.01282 | -0.141 | -106.3495
-17 | -1.3147 | 0.01209 | -0.1407 | -108.7428
-16.5 | -1.2626 | 0.01151 | -0.1407 | -109.6959
-16 | -1.2088 | 0.01101 | -0.1408 | -109.7911
-15.5 | -1.1548 | 0.01046 | -0.1409 | -110.4015
-15 | -1.0995 | 0.00992 | -0.1411 | -110.8367
-14.5 | -1.043 | 0.00953 | -0.1413 | -109.4439
-14 | -0.9858 | 0.00911 | -0.1416 | -108.2108
-13.5 | -0.9284 | 0.0087 | -0.142 | -106.7126
-13 | -0.8701 | 0.00838 | -0.1423 | -103.8305
-12.5 | -0.8114 | 0.00803 | -0.1427 | -101.0461
-12 | -0.7526 | 0.00772 | -0.1432 | -97.487
-11.5 | -0.6929 | 0.00746 | -0.1436 | -92.882
-11 | -0.6335 | 0.00717 | -0.1441 | -88.3543
-10.5 | -0.5734 | 0.00694 | -0.1446 | -82.6225
-10 | -0.5133 | 0.00669 | -0.1451 | -76.7265
-9.5 | -0.453 | 0.00652 | -0.1456 | -69.4785
-9 | -0.3924 | 0.00629 | -0.1462 | -62.3847
-8.5 | -0.3319 | 0.00614 | -0.1467 | -54.0554
-8 | -0.271 | 0.00597 | -0.1472 | -45.3936
-7.5 | -0.2102 | 0.00581 | -0.1478 | -36.179
-7 | -0.1494 | 0.0057 | -0.1483 | -26.2105
-6.5 | -0.0883 | 0.00558 | -0.1488 | -15.8244
-6 | -0.0273 | 0.00548 | -0.1494 | -4.9818
-5.5 | 0.0336 | 0.00539 | -0.1499 | 6.2338
-5 | 0.0948 | 0.0053 | -0.1505 | 17.8868
-4.5 | 0.1557 | 0.00526 | -0.151 | 29.6008
-4 | 0.2165 | 0.00523 | -0.1515 | 41.3958
-3.5 | 0.2775 | 0.00518 | -0.152 | 53.5714
-3 | 0.3383 | 0.00516 | -0.1525 | 65.562
-2.5 | 0.3988 | 0.00518 | -0.153 | 76.9884
-2 | 0.4594 | 0.00518 | -0.1535 | 88.6873
-1.5 | 0.5199 | 0.00519 | -0.1539 | 100.1734
-1 | 0.5802 | 0.00523 | -0.1544 | 110.9369
-0.5 | 0.64 | 0.0053 | -0.1547 | 120.7547
0 | 0.6997 | 0.00538 | -0.1551 | 130.0558
0.5 | 0.7594 | 0.00547 | -0.1554 | 138.83
1 | 0.8189 | 0.00556 | -0.1557 | 147.2842
1.5 | 0.8778 | 0.00568 | -0.1559 | 154.5423
2 | 0.9364 | 0.00582 | -0.1561 | 160.8935
2.5 | 0.9946 | 0.00599 | -0.1563 | 166.0434
3 | 1.0523 | 0.00618 | -0.1563 | 170.2751
3.5 | 1.1094 | 0.00639 | -0.1563 | 173.615
4 | 1.1662 | 0.00662 | -0.1562 | 176.1631
4.5 | 1.2223 | 0.00686 | -0.156 | 178.1778
5 | 1.2779 | 0.00713 | -0.1558 | 179.2286
5.5 | 1.3328 | 0.00741 | -0.1554 | 179.865
6 | 1.3868 | 0.00773 | -0.1549 | 179.4049
6.5 | 1.44 | 0.00806 | -0.1543 | 178.66
7 | 1.4921 | 0.00841 | -0.1535 | 177.4197
8 | 1.5927 | 0.0092 | -0.1513 | 173.1196
8.5 | 1.6407 | 0.00962 | -0.1499 | 170.5509
9 | 1.6862 | 0.01009 | -0.148 | 167.116
9.5 | 1.7295 | 0.01056 | -0.1458 | 163.7784
10 | 1.7602 | 0.011 | -0.1411 | 160.0182
10.5 | 1.7892 | 0.01161 | -0.1364 | 154.1085
11 | 1.8185 | 0.01232 | -0.1321 | 147.6055
11.5 | 1.8475 | 0.01314 | -0.128 | 140.6012
12 | 1.876 | 0.01409 | -0.1241 | 133.1441
13 | 1.9317 | 0.01629 | -0.1169 | 118.582
13.5 | 1.9545 | 0.01744 | -0.1129 | 112.07
14 | 1.9796 | 0.01896 | -0.1096 | 104.4093
14.5 | 2.0024 | 0.02072 | -0.1063 | 96.6409
15 | 2.0216 | 0.02284 | -0.103 | 88.5114
15.5 | 2.0437 | 0.0249 | -0.1002 | 82.0763
16 | 2.0605 | 0.02749 | -0.0974 | 74.9545
16.5 | 2.0787 | 0.03013 | -0.0949 | 68.991
17 | 2.0919 | 0.03335 | -0.0925 | 62.7256
17.5 | 2.108 | 0.03649 | -0.0906 | 57.7693
18 | 2.1175 | 0.04039 | -0.0888 | 52.4263
18.5 | 2.1296 | 0.04424 | -0.0873 | 48.1374
19 | 2.137 | 0.04871 | -0.0862 | 43.8719
19.5 | 2.142 | 0.05366 | -0.0853 | 39.918
20 | 2.1489 | 0.05852 | -0.0848 | 36.7208

## 147. Re 20M Mach 0.10 (1)
BIGFOIL.COM POLAR EXPORT
Joukowsky 18.00% thick 5.00% camber
Joukowsky 18.00% thick 5.00% camber |  |  |  | Cl Max: | 2.262 | at alpha= | 17.5 | deg
JavaFoil+Calcfoil stall+Eppler ext transition |  |  |  | L/D Max: | 150.195 | at alpha= | 1.5 | deg
Re: | 20000000 |  |  | Cd Min: | 0.00411 | at alpha= | -6.5 | deg
Mach: | 0.1 |  |  | Cl=0 at alpha= | -5.9524 | deg
|  |  |  | @ Cl=0.1, Cd= | 0.00439
|  |  |  | @ Cl=0.4, Cd= | 0.0046898
|  |  |  | @ Cl=0.6, Cd= | 0.0051532
alpha (deg) | Cl | Cd | Cm | Cl/Cd
-20 | -1.106 | 0.09389 | -0.109 | -11.775
-19.5 | -1.094 | 0.08774 | -0.11 | -12.473
-19 | -1.081 | 0.0815 | -0.111 | -13.265
-18.5 | -1.066 | 0.07541 | -0.112 | -14.133
-18 | -1.048 | 0.06958 | -0.114 | -15.063
-17.5 | -1.028 | 0.06409 | -0.115 | -16.041
-17 | -1.005 | 0.05912 | -0.116 | -16.999
-16.5 | -0.979 | 0.0541 | -0.117 | -18.105
-16 | -0.952 | 0.049 | -0.119 | -19.434
-15.5 | -0.923 | 0.04448 | -0.12 | -20.741
-15 | -0.891 | 0.03994 | -0.122 | -22.313
-14.5 | -0.857 | 0.03578 | -0.123 | -23.964
-14 | -0.822 | 0.03185 | -0.124 | -25.803
-13.5 | -0.784 | 0.02819 | -0.126 | -27.82
-13 | -0.744 | 0.02483 | -0.128 | -29.984
-12.5 | -0.703 | 0.02171 | -0.129 | -32.366
-12 | -0.66 | 0.01865 | -0.131 | -35.366
-11.5 | -0.615 | 0.016 | -0.133 | -38.443
-11 | -0.569 | 0.01361 | -0.134 | -41.764
-10.5 | -0.521 | 0.0114 | -0.136 | -45.711
-10 | -0.472 | 0.00942 | -0.139 | -50.089
-9.5 | -0.423 | 0.00771 | -0.142 | -54.886
-9 | -0.374 | 0.00426 | -0.145 | -87.756
-8.5 | -0.314 | 0.00422 | -0.145 | -74.345
-8 | -0.253 | 0.00419 | -0.145 | -60.332
-7.5 | -0.192 | 0.00422 | -0.146 | -45.431
-7 | -0.13 | 0.00418 | -0.146 | -31.163
-6.5 | -0.068 | 0.00411 | -0.146 | -16.561
-6 | -0.006 | 0.00436 | -0.146 | -1.34
-5.5 | 0.057 | 0.00439 | -0.146 | 12.897
-5 | 0.119 | 0.00439 | -0.146 | 27.215
-4.5 | 0.182 | 0.00445 | -0.146 | 40.937
-4 | 0.245 | 0.00447 | -0.146 | 54.885
-3.5 | 0.308 | 0.00453 | -0.146 | 68.056
-3 | 0.371 | 0.00463 | -0.146 | 80.247
-2.5 | 0.434 | 0.00476 | -0.146 | 91.213
-2 | 0.497 | 0.00485 | -0.147 | 102.38
-1.5 | 0.56 | 0.00505 | -0.147 | 110.734
-1 | 0.622 | 0.00521 | -0.147 | 119.312
-0.5 | 0.684 | 0.00546 | -0.147 | 125.311
0 | 0.747 | 0.00561 | -0.147 | 133.002
0.5 | 0.809 | 0.00578 | -0.147 | 139.946
1 | 0.871 | 0.006 | -0.147 | 145.081
1.5 | 0.932 | 0.00621 | -0.147 | 150.195
2 | 0.994 | 0.00737 | -0.147 | 134.772
2.5 | 1.055 | 0.00768 | -0.147 | 137.379
3 | 1.116 | 0.00807 | -0.147 | 138.312
3.5 | 1.177 | 0.00847 | -0.147 | 138.864
4 | 1.237 | 0.0089 | -0.147 | 138.977
4.5 | 1.297 | 0.0094 | -0.147 | 137.971
5 | 1.355 | 0.00966 | -0.146 | 140.221
5.5 | 1.412 | 0.00943 | -0.146 | 149.655
6 | 1.468 | 0.01013 | -0.146 | 145.004
6.5 | 1.524 | 0.01058 | -0.146 | 144.01
7 | 1.579 | 0.01107 | -0.145 | 142.654
7.5 | 1.632 | 0.01157 | -0.145 | 141.029
8 | 1.684 | 0.01211 | -0.145 | 139.057
8.5 | 1.735 | 0.01269 | -0.144 | 136.704
9 | 1.785 | 0.01332 | -0.144 | 133.99
9.5 | 1.833 | 0.01397 | -0.144 | 131.167
10 | 1.879 | 0.01467 | -0.143 | 128.081
10.5 | 1.923 | 0.01541 | -0.143 | 124.744
11 | 1.965 | 0.01621 | -0.142 | 121.211
11.5 | 2.005 | 0.01707 | -0.142 | 117.443
12 | 2.042 | 0.01798 | -0.142 | 113.562
12.5 | 2.077 | 0.01894 | -0.141 | 109.67
13 | 2.109 | 0.01999 | -0.141 | 105.496
13.5 | 2.139 | 0.0211 | -0.14 | 101.388
14 | 2.166 | 0.02218 | -0.14 | 97.632
14.5 | 2.189 | 0.02349 | -0.139 | 93.181
15 | 2.209 | 0.0249 | -0.138 | 88.74
15.5 | 2.227 | 0.02636 | -0.138 | 84.494
16 | 2.241 | 0.02782 | -0.137 | 80.537
16.5 | 2.251 | 0.02964 | -0.137 | 75.947
17 | 2.258 | 0.03149 | -0.136 | 71.696
17.5 | 2.262 | 0.03358 | -0.135 | 67.355
18 | 2.262 | 0.03584 | -0.135 | 63.128
18.5 | 2.258 | 0.03832 | -0.134 | 58.941
19 | 2.251 | 0.04089 | -0.133 | 55.056
19.5 | 2.241 | 0.04361 | -0.133 | 51.397
20 | 2.228 | 0.04667 | -0.132 | 47.752

## 148. Re 20M Mach 0.10 (2)
BIGFOIL.COM POLAR EXPORT
Joukowsky 18.00% thick 5.00% camber
Joukowsky 18.00% thick 5.00% camber |  |  |  | Cl Max: | 2.1477 | at alpha= | 20 | deg
XFOIL ncrit=9 |  |  |  | L/D Max: | 180.067 | at alpha= | 5.5 | deg
Re: | 20000000 |  |  | Cd Min: | 0.06161 | at alpha= | 20 | deg
Mach: | 0.1 |  |  | Cl=0 at alpha= | -5.7683 | deg
|  |  |  | @ Cl=0.1, Cd= | 0.0053065
|  |  |  | @ Cl=0.4, Cd= | 0.0051897
|  |  |  | @ Cl=0.6, Cd= | 0.0052589
alpha (deg) | Cl | Cd | Cm | Cl/Cd
-20 | -1.3914 | 0.03099 | -0.144 | -44.8984
-19.5 | -1.4039 | 0.02468 | -0.1484 | -56.8841
-19 | -1.4228 | 0.0197 | -0.1484 | -72.2234
-18.5 | -1.4572 | 0.01539 | -0.1456 | -94.6849
-18 | -1.4195 | 0.01433 | -0.1446 | -99.0579
-17.5 | -1.3756 | 0.01338 | -0.1439 | -102.8102
-17 | -1.3283 | 0.01253 | -0.1434 | -106.0096
-16.5 | -1.2769 | 0.01183 | -0.1432 | -107.9374
-16 | -1.2228 | 0.01128 | -0.1431 | -108.4043
-15.5 | -1.1679 | 0.01075 | -0.143 | -108.6419
-15 | -1.1124 | 0.01015 | -0.1431 | -109.5961
-14.5 | -1.0554 | 0.0097 | -0.1432 | -108.8041
-14 | -0.9972 | 0.0093 | -0.1434 | -107.2258
-13.5 | -0.9392 | 0.00885 | -0.1436 | -106.1243
-13 | -0.8802 | 0.00849 | -0.1439 | -103.6749
-12.5 | -0.8207 | 0.00816 | -0.1442 | -100.576
-12 | -0.7612 | 0.00781 | -0.1446 | -97.4648
-11.5 | -0.7008 | 0.00754 | -0.145 | -92.9443
-11 | -0.6407 | 0.00725 | -0.1454 | -88.3724
-10.5 | -0.5799 | 0.007 | -0.1458 | -82.8429
-10 | -0.5192 | 0.00675 | -0.1463 | -76.9185
-9.5 | -0.4582 | 0.00657 | -0.1467 | -69.7412
-9 | -0.397 | 0.00632 | -0.1472 | -62.8165
-8.5 | -0.3358 | 0.00618 | -0.1477 | -54.3366
-8 | -0.2744 | 0.006 | -0.1482 | -45.7333
-7.5 | -0.2129 | 0.00584 | -0.1487 | -36.4555
-7 | -0.1516 | 0.00573 | -0.1492 | -26.4572
-6.5 | -0.0899 | 0.0056 | -0.1497 | -16.0536
-6 | -0.0285 | 0.00549 | -0.1503 | -5.1913
-5.5 | 0.033 | 0.00541 | -0.1508 | 6.0998
-5 | 0.0947 | 0.00531 | -0.1513 | 17.8343
-4.5 | 0.156 | 0.00527 | -0.1518 | 29.6015
-4 | 0.2173 | 0.00524 | -0.1523 | 41.4695
-3.5 | 0.2788 | 0.00519 | -0.1528 | 53.7187
-3 | 0.34 | 0.00517 | -0.1533 | 65.764
-2.5 | 0.401 | 0.00519 | -0.1538 | 77.264
-2 | 0.462 | 0.00519 | -0.1543 | 89.0173
-1.5 | 0.523 | 0.0052 | -0.1547 | 100.5769
-1 | 0.5837 | 0.00524 | -0.1551 | 111.3931
-0.5 | 0.644 | 0.00531 | -0.1555 | 121.2806
0 | 0.7041 | 0.00539 | -0.1558 | 130.6308
0.5 | 0.7642 | 0.00548 | -0.1562 | 139.4526
1 | 0.8241 | 0.00557 | -0.1565 | 147.9533
1.5 | 0.8835 | 0.00569 | -0.1567 | 155.2724
2 | 0.9425 | 0.00584 | -0.1569 | 161.387
2.5 | 1.001 | 0.006 | -0.157 | 166.8333
3 | 1.0591 | 0.0062 | -0.157 | 170.8226
3.5 | 1.1167 | 0.00642 | -0.1569 | 173.9408
4 | 1.1738 | 0.00665 | -0.1568 | 176.5113
4.5 | 1.2303 | 0.00689 | -0.1566 | 178.5631
5 | 1.2863 | 0.00716 | -0.1563 | 179.6508
5.5 | 1.3415 | 0.00745 | -0.1559 | 180.0671
6 | 1.3958 | 0.00777 | -0.1553 | 179.6396
6.5 | 1.4492 | 0.00811 | -0.1546 | 178.693
7 | 1.5016 | 0.00847 | -0.1538 | 177.2845
7.5 | 1.5527 | 0.00886 | -0.1527 | 175.2483
8 | 1.6023 | 0.00927 | -0.1513 | 172.8479
8.5 | 1.65 | 0.00971 | -0.1497 | 169.9279
9 | 1.6953 | 0.01018 | -0.1477 | 166.5324
9.5 | 1.7349 | 0.01065 | -0.1445 | 162.9014
10 | 1.7636 | 0.01115 | -0.1394 | 158.1704
10.5 | 1.7931 | 0.01181 | -0.1347 | 151.829
11 | 1.8234 | 0.01257 | -0.1305 | 145.0597
11.5 | 1.8528 | 0.01345 | -0.1265 | 137.7546
12 | 1.8815 | 0.01446 | -0.1226 | 130.1176
12.5 | 1.9095 | 0.01558 | -0.1188 | 122.561
13 | 1.9371 | 0.01682 | -0.1153 | 115.1665
13.5 | 1.9599 | 0.01805 | -0.1113 | 108.5817
14 | 1.9841 | 0.01971 | -0.1079 | 100.6646
14.5 | 2.0069 | 0.02158 | -0.1046 | 92.9981
15 | 2.0256 | 0.02384 | -0.1013 | 84.9664
15.5 | 2.0467 | 0.0261 | -0.0985 | 78.4176
16 | 2.0635 | 0.02884 | -0.0957 | 71.5499
16.5 | 2.0805 | 0.03172 | -0.0933 | 65.5895
17 | 2.0944 | 0.03504 | -0.091 | 59.7717
17.5 | 2.1088 | 0.03849 | -0.0891 | 54.7883
18 | 2.1188 | 0.04253 | -0.0874 | 49.819
18.5 | 2.1295 | 0.04666 | -0.0861 | 45.6387
19 | 2.136 | 0.05142 | -0.085 | 41.5403
19.5 | 2.1423 | 0.05638 | -0.0843 | 37.9975
20 | 2.1477 | 0.06161 | -0.0839 | 34.8596

## 149. Re 20M Mach 0.25 (1)
BIGFOIL.COM POLAR EXPORT
Joukowsky 18.00% thick 5.00% camber
Joukowsky 18.00% thick 5.00% camber |  |  |  | Cl Max: | 2.191 | at alpha= | 15.5 | deg
JavaFoil+Calcfoil stall+Eppler ext transition |  |  |  | L/D Max: | 152.422 | at alpha= | 5 | deg
Re: | 20000000 |  |  | Cd Min: | 0.00416 | at alpha= | -6 | deg
Mach: | 0.25 |  |  | Cl=0 at alpha= | -5.9531 | deg
|  |  |  | @ Cl=0.1, Cd= | 0.0044459
|  |  |  | @ Cl=0.4, Cd= | 0.0046822
|  |  |  | @ Cl=0.6, Cd= | 0.0051259
alpha (deg) | Cl | Cd | Cm | Cl/Cd
-20 | -0.961 | 0.11396 | -0.106 | -8.43
-19.5 | -0.968 | 0.10593 | -0.107 | -9.14
-19 | -0.972 | 0.09871 | -0.109 | -9.844
-18.5 | -0.972 | 0.09128 | -0.11 | -10.648
-18 | -0.968 | 0.08421 | -0.112 | -11.5
-17.5 | -0.962 | 0.07727 | -0.113 | -12.443
-17 | -0.95 | 0.0706 | -0.115 | -13.463
-16.5 | -0.935 | 0.06465 | -0.116 | -14.459
-16 | -0.915 | 0.05924 | -0.118 | -15.453
-15.5 | -0.893 | 0.05373 | -0.119 | -16.626
-15 | -0.868 | 0.04841 | -0.121 | -17.938
-14.5 | -0.84 | 0.04342 | -0.123 | -19.356
-14 | -0.81 | 0.03853 | -0.125 | -21.02
-13.5 | -0.776 | 0.03422 | -0.126 | -22.682
-13 | -0.74 | 0.03026 | -0.128 | -24.437
-12.5 | -0.7 | 0.02659 | -0.13 | -26.337
-12 | -0.659 | 0.02309 | -0.131 | -28.531
-11.5 | -0.616 | 0.01974 | -0.133 | -31.188
-11 | -0.57 | 0.01701 | -0.135 | -33.499
-10.5 | -0.523 | 0.01434 | -0.137 | -36.437
-10 | -0.473 | 0.01209 | -0.139 | -39.143
-9.5 | -0.422 | 0.00998 | -0.142 | -42.325
-9 | -0.37 | 0.00816 | -0.144 | -45.383
-8.5 | -0.321 | 0.00435 | -0.149 | -73.88
-8 | -0.259 | 0.00425 | -0.149 | -60.998
-7.5 | -0.197 | 0.00423 | -0.15 | -46.496
-7 | -0.133 | 0.00425 | -0.15 | -31.378
-6.5 | -0.07 | 0.00421 | -0.15 | -16.586
-6 | -0.006 | 0.00416 | -0.15 | -1.443
-5.5 | 0.058 | 0.00442 | -0.15 | 13.157
-5 | 0.123 | 0.00446 | -0.15 | 27.508
-4.5 | 0.187 | 0.00447 | -0.15 | 41.888
-4 | 0.252 | 0.00448 | -0.15 | 56.217
-3.5 | 0.317 | 0.00469 | -0.15 | 67.48
-3 | 0.381 | 0.00465 | -0.15 | 82.1
-2.5 | 0.446 | 0.00476 | -0.151 | 93.678
-2 | 0.511 | 0.00492 | -0.151 | 103.738
-1.5 | 0.575 | 0.00504 | -0.151 | 114.17
-1 | 0.639 | 0.00526 | -0.151 | 121.475
-0.5 | 0.703 | 0.00542 | -0.151 | 129.681
0 | 0.767 | 0.00568 | -0.151 | 134.916
0.5 | 0.831 | 0.00589 | -0.151 | 140.902
1 | 0.894 | 0.00609 | -0.151 | 146.885
1.5 | 0.957 | 0.00629 | -0.151 | 152.136
2 | 1.021 | 0.00756 | -0.151 | 134.954
2.5 | 1.083 | 0.00793 | -0.151 | 136.654
3 | 1.146 | 0.00839 | -0.151 | 136.631
3.5 | 1.208 | 0.00884 | -0.151 | 136.727
4 | 1.27 | 0.00933 | -0.151 | 136.167
4.5 | 1.329 | 0.00933 | -0.15 | 142.339
5 | 1.387 | 0.0091 | -0.15 | 152.422
5.5 | 1.446 | 0.01016 | -0.15 | 142.25
6 | 1.503 | 0.01065 | -0.15 | 141.188
6.5 | 1.56 | 0.01115 | -0.149 | 139.812
7 | 1.615 | 0.0117 | -0.149 | 137.953
7.5 | 1.668 | 0.0123 | -0.149 | 135.677
8 | 1.721 | 0.01292 | -0.148 | 133.152
8.5 | 1.771 | 0.0136 | -0.148 | 130.29
9 | 1.82 | 0.01433 | -0.148 | 127.039
9.5 | 1.867 | 0.01509 | -0.147 | 123.709
10 | 1.912 | 0.01593 | -0.147 | 119.993
10.5 | 1.954 | 0.01682 | -0.146 | 116.14
11 | 1.993 | 0.01778 | -0.146 | 112.114
11.5 | 2.03 | 0.01881 | -0.145 | 107.947
12 | 2.064 | 0.01994 | -0.145 | 103.504
12.5 | 2.094 | 0.02113 | -0.144 | 99.125
13 | 2.12 | 0.02244 | -0.144 | 94.505
13.5 | 2.143 | 0.02385 | -0.143 | 89.866
14 | 2.162 | 0.0253 | -0.142 | 85.446
14.5 | 2.176 | 0.027 | -0.142 | 80.589
15 | 2.186 | 0.0288 | -0.141 | 75.883
15.5 | 2.191 | 0.03077 | -0.141 | 71.223
16 | 2.191 | 0.03277 | -0.14 | 66.868
16.5 | 2.185 | 0.03522 | -0.139 | 62.054
17 | 2.175 | 0.03778 | -0.138 | 57.578
17.5 | 2.159 | 0.04075 | -0.137 | 52.989
18 | 2.139 | 0.04398 | -0.137 | 48.644
18.5 | 2.112 | 0.0474 | -0.136 | 44.549
19 | 2.079 | 0.05119 | -0.135 | 40.612
19.5 | 2.041 | 0.05538 | -0.134 | 36.864
20 | 1.999 | 0.06005 | -0.133 | 33.287

## 150. Re 20M Mach 0.25 (2)
BIGFOIL.COM POLAR EXPORT
Joukowsky 18.00% thick 5.00% camber
Joukowsky 18.00% thick 5.00% camber |  |  |  | Cl Max: | 2.1076 | at alpha= | 19.5 | deg
XFOIL ncrit=9 |  |  |  | L/D Max: | 181.265 | at alpha= | 5 | deg
Re: | 20000000 |  |  | Cd Min: | 0.08501 | at alpha= | 20 | deg
Mach: | 0.25 |  |  | Cl=0 at alpha= | -5.7278 | deg
|  |  |  | @ Cl=0.1, Cd= | 0.0053942
|  |  |  | @ Cl=0.4, Cd= | 0.0052179
|  |  |  | @ Cl=0.6, Cd= | 0.005278
alpha (deg) | Cl | Cd | Cm | Cl/Cd
-20 | -1.1213 | 0.0803 | -0.1038 | -13.9639
-19.5 | -1.1457 | 0.06418 | -0.1253 | -17.8514
-19 | -1.1416 | 0.04832 | -0.1523 | -23.6258
-18.5 | -1.2076 | 0.03939 | -0.1551 | -30.6575
-18 | -1.2709 | 0.03045 | -0.1584 | -41.7373
-17.5 | -1.3137 | 0.0234 | -0.1596 | -56.141
-17 | -1.3479 | 0.01768 | -0.1589 | -76.2387
-16.5 | -1.3408 | 0.01465 | -0.1582 | -91.5222
-16 | -1.2948 | 0.01339 | -0.157 | -96.699
-15.5 | -1.2421 | 0.01238 | -0.156 | -100.3312
-15 | -1.1838 | 0.01163 | -0.1552 | -101.7885
-14.5 | -1.1239 | 0.01099 | -0.1545 | -102.2657
-14 | -1.0634 | 0.01029 | -0.1539 | -103.3431
-13.5 | -1.001 | 0.00976 | -0.1535 | -102.5615
-13 | -0.938 | 0.00928 | -0.1532 | -101.0776
-12.5 | -0.8746 | 0.00877 | -0.153 | -99.7263
-12 | -0.8105 | 0.00842 | -0.1528 | -96.2589
-11.5 | -0.7463 | 0.00799 | -0.1527 | -93.4043
-11 | -0.6818 | 0.00769 | -0.1527 | -88.6606
-10.5 | -0.6173 | 0.00734 | -0.1528 | -84.1008
-10 | -0.5525 | 0.00708 | -0.1528 | -78.0367
-9.5 | -0.4879 | 0.0068 | -0.153 | -71.75
-9 | -0.4229 | 0.00658 | -0.1532 | -64.2705
-8.5 | -0.3583 | 0.00636 | -0.1534 | -56.3365
-8 | -0.2935 | 0.00616 | -0.1537 | -47.6461
-7.5 | -0.2287 | 0.006 | -0.1541 | -38.1167
-7 | -0.1642 | 0.00585 | -0.1544 | -28.0684
-6.5 | -0.0995 | 0.00569 | -0.1548 | -17.4868
-6 | -0.035 | 0.00558 | -0.1552 | -6.2724
-5.5 | 0.0293 | 0.0055 | -0.1556 | 5.3273
-5 | 0.0938 | 0.0054 | -0.156 | 17.3704
-4.5 | 0.1579 | 0.00534 | -0.1565 | 29.5693
-4 | 0.2218 | 0.0053 | -0.1569 | 41.8491
-3.5 | 0.2859 | 0.00524 | -0.1574 | 54.5611
-3 | 0.3497 | 0.00521 | -0.1578 | 67.1209
-2.5 | 0.4131 | 0.00522 | -0.1582 | 79.1379
-2 | 0.4766 | 0.00523 | -0.1586 | 91.1281
-1.5 | 0.5401 | 0.00524 | -0.1591 | 103.0725
-1 | 0.6032 | 0.00528 | -0.1595 | 114.2424
-0.5 | 0.6658 | 0.00536 | -0.1598 | 124.2164
0 | 0.7282 | 0.00545 | -0.16 | 133.6147
0.5 | 0.7907 | 0.00554 | -0.1603 | 142.7256
1 | 0.853 | 0.00563 | -0.1606 | 151.5098
1.5 | 0.9147 | 0.00576 | -0.1608 | 158.8021
2 | 0.9759 | 0.00592 | -0.1608 | 164.848
2.5 | 1.0367 | 0.0061 | -0.1608 | 169.9508
3 | 1.097 | 0.00631 | -0.1607 | 173.851
3.5 | 1.1567 | 0.00654 | -0.1605 | 176.8654
4 | 1.2159 | 0.00679 | -0.1602 | 179.0722
4.5 | 1.2745 | 0.00706 | -0.1597 | 180.5241
5 | 1.3323 | 0.00735 | -0.1591 | 181.2653
5.5 | 1.3892 | 0.00767 | -0.1584 | 181.1213
6 | 1.445 | 0.00802 | -0.1574 | 180.1746
6.5 | 1.4996 | 0.0084 | -0.1562 | 178.5238
7 | 1.5528 | 0.00879 | -0.1547 | 176.6553
7.5 | 1.6039 | 0.00923 | -0.1529 | 173.7703
8 | 1.6519 | 0.00971 | -0.1505 | 170.1236
8.5 | 1.6913 | 0.01019 | -0.1464 | 165.9764
9 | 1.7221 | 0.01076 | -0.1409 | 160.0465
9.5 | 1.7548 | 0.01145 | -0.1361 | 153.2576
10 | 1.7858 | 0.0123 | -0.1313 | 145.187
10.5 | 1.817 | 0.01326 | -0.1268 | 137.0287
11 | 1.8467 | 0.01441 | -0.1223 | 128.1541
11.5 | 1.8749 | 0.01574 | -0.118 | 119.1169
12 | 1.903 | 0.01722 | -0.114 | 110.511
12.5 | 1.9312 | 0.01882 | -0.1102 | 102.6142
14 | 1.9974 | 0.02514 | -0.0989 | 79.4511
14.5 | 2.0204 | 0.02771 | -0.0959 | 72.9123
15 | 2.0376 | 0.03085 | -0.0928 | 66.0486
15.5 | 2.0534 | 0.03432 | -0.0902 | 59.831
16 | 2.0679 | 0.03812 | -0.0878 | 54.2471
16.5 | 2.0782 | 0.0425 | -0.0858 | 48.8988
17 | 2.0893 | 0.04704 | -0.0841 | 44.4154
17.5 | 2.0959 | 0.05219 | -0.0828 | 40.159
18 | 2.1027 | 0.05756 | -0.0819 | 36.5306
18.5 | 2.1072 | 0.06338 | -0.0814 | 33.2471
19 | 2.1072 | 0.0699 | -0.0814 | 30.1459
19.5 | 2.1076 | 0.07661 | -0.0817 | 27.5108
20 | 2.0962 | 0.08501 | -0.083 | 24.6583

## 151. Re 20M Mach 0.50 (1)
BIGFOIL.COM POLAR EXPORT
Joukowsky 18.00% thick 5.00% camber
Joukowsky 18.00% thick 5.00% camber |  |  |  | Cl Max: | 1.976 | at alpha= | 10.5 | deg
JavaFoil+Calcfoil stall+Eppler ext transition |  |  |  | L/D Max: | 144.285 | at alpha= | 0 | deg
Re: | 20000000 |  |  | Cd Min: | 0.00442 | at alpha= | -5 | deg
Mach: | 0.5 |  |  | Cl=0 at alpha= | -5.9514 | deg
|  |  |  | @ Cl=0.1, Cd= | 0.0044301
|  |  |  | @ Cl=0.4, Cd= | 0.0047673
|  |  |  | @ Cl=0.6, Cd= | 0.0052192
alpha (deg) | Cl | Cd | Cm | Cl/Cd
-20 | -0.83 | 0.19799 | -0.103 | -4.19
-19.5 | -0.799 | 0.20627 | -0.102 | -3.873
-19 | -0.769 | 0.19435 | -0.101 | -3.958
-18.5 | -0.741 | 0.17316 | -0.102 | -4.279
-18 | -0.71 | 0.17877 | -0.1 | -3.97
-17.5 | -0.681 | 0.16499 | -0.101 | -4.127
-17 | -0.65 | 0.16593 | -0.098 | -3.918
-16.5 | -0.621 | 0.15216 | -0.099 | -4.081
-16 | -0.593 | 0.13094 | -0.101 | -4.53
-15.5 | -0.562 | 0.13492 | -0.098 | -4.163
-15 | -0.534 | 0.11458 | -0.101 | -4.662
-14.5 | -0.503 | 0.11425 | -0.099 | -4.407
-14 | -0.473 | 0.10901 | -0.096 | -4.34
-13.5 | -0.451 | 0.08434 | -0.11 | -5.344
-13 | -0.427 | 0.06915 | -0.119 | -6.177
-12.5 | -0.396 | 0.0678 | -0.118 | -5.843
-12 | -0.368 | 0.06206 | -0.121 | -5.923
-11.5 | -0.511 | 0.04925 | -0.128 | -10.376
-11 | -0.518 | 0.04059 | -0.133 | -12.768
-10.5 | -0.498 | 0.03348 | -0.138 | -14.889
-10 | -0.464 | 0.02799 | -0.141 | -16.577
-9.5 | -0.421 | 0.02339 | -0.144 | -18.017
-9 | -0.373 | 0.01939 | -0.147 | -19.239
-8.5 | -0.32 | 0.01623 | -0.15 | -19.716
-8 | -0.263 | 0.01334 | -0.153 | -19.73
-7.5 | -0.203 | 0.01089 | -0.156 | -18.675
-7 | -0.141 | 0.00892 | -0.159 | -15.765
-6.5 | -0.076 | 0.00731 | -0.164 | -10.371
-6 | -0.007 | 0.00444 | -0.168 | -1.5
-5.5 | 0.065 | 0.00444 | -0.168 | 14.554
-5 | 0.136 | 0.00442 | -0.168 | 30.878
-4.5 | 0.209 | 0.00447 | -0.168 | 46.701
-4 | 0.281 | 0.00469 | -0.168 | 59.916
-3.5 | 0.353 | 0.00469 | -0.168 | 75.291
-3 | 0.426 | 0.00481 | -0.168 | 88.563
-2.5 | 0.498 | 0.005 | -0.168 | 99.603
-2 | 0.57 | 0.00514 | -0.168 | 110.853
-1.5 | 0.642 | 0.00533 | -0.168 | 120.488
-1 | 0.713 | 0.00549 | -0.168 | 129.926
-0.5 | 0.785 | 0.00573 | -0.169 | 136.843
0 | 0.856 | 0.00593 | -0.169 | 144.285
0.5 | 0.926 | 0.00744 | -0.169 | 124.583
1 | 0.997 | 0.00785 | -0.169 | 127.001
1.5 | 1.067 | 0.00837 | -0.169 | 127.478
2 | 1.134 | 0.00881 | -0.168 | 128.695
2.5 | 1.202 | 0.00861 | -0.168 | 139.522
3 | 1.268 | 0.00964 | -0.168 | 131.63
3.5 | 1.334 | 0.01015 | -0.167 | 131.441
4 | 1.399 | 0.01073 | -0.167 | 130.35
4.5 | 1.463 | 0.01136 | -0.167 | 128.718
5 | 1.525 | 0.01205 | -0.166 | 126.557
5.5 | 1.586 | 0.01282 | -0.166 | 123.747
6 | 1.645 | 0.01368 | -0.165 | 120.254
6.5 | 1.701 | 0.01462 | -0.165 | 116.337
7 | 1.755 | 0.01566 | -0.164 | 112.092
7.5 | 1.805 | 0.01682 | -0.164 | 107.306
8 | 1.852 | 0.0181 | -0.163 | 102.3
8.5 | 1.893 | 0.01958 | -0.163 | 96.666
9 | 1.928 | 0.02123 | -0.162 | 90.838
9.5 | 1.956 | 0.02312 | -0.161 | 84.609
10 | 1.973 | 0.02522 | -0.16 | 78.214
10.5 | 1.976 | 0.02777 | -0.159 | 71.151
11 | 1.959 | 0.03086 | -0.158 | 63.483
11.5 | 1.911 | 0.03457 | -0.157 | 55.284
12 | 1.801 | 0.03972 | -0.156 | 45.34
12.5 | 1.196 | 0.05002 | -0.153 | 23.911
13 | 1.221 | 0.05371 | -0.151 | 22.734
13.5 | 1.204 | 0.07942 | -0.142 | 15.165
14 | 1.185 | 0.11143 | -0.128 | 10.634
14.5 | 1.193 | 0.13352 | -0.121 | 8.933
15 | 1.209 | 0.15337 | -0.115 | 7.883
15.5 | 1.235 | 0.16549 | -0.115 | 7.461

## 152. Re 20M Mach 0.50 (2)
BIGFOIL.COM POLAR EXPORT
Joukowsky 18.00% thick 5.00% camber
Joukowsky 18.00% thick 5.00% camber |  |  |  | Cl Max: | 2.0292 | at alpha= | 15 | deg
XFOIL ncrit=9 |  |  |  | L/D Max: | 184.557 | at alpha= | 4 | deg
Re: | 20000000 |  |  | Cd Min: | 0.17111 | at alpha= | 20 | deg
Mach: | 0.5 |  |  | Cl=0 at alpha= | -5.5401 | deg
|  |  |  | @ Cl=0.1, Cd= | 0.0057616
|  |  |  | @ Cl=0.4, Cd= | 0.0054688
|  |  |  | @ Cl=0.6, Cd= | 0.0055059
alpha (deg) | Cl | Cd | Cm | Cl/Cd
-11.5 | -0.9913 | 0.01136 | -0.1964 | -87.2623
-11 | -0.9071 | 0.01016 | -0.1931 | -89.2815
-10.5 | -0.82 | 0.00944 | -0.1901 | -86.8644
-10 | -0.7331 | 0.0088 | -0.1875 | -83.3068
-9.5 | -0.6472 | 0.00829 | -0.1853 | -78.07
-9 | -0.5624 | 0.00782 | -0.1835 | -71.9182
-8.5 | -0.4781 | 0.00743 | -0.182 | -64.3472
-8 | -0.3954 | 0.00709 | -0.1807 | -55.7687
-7.5 | -0.3132 | 0.00675 | -0.1797 | -46.4
-7 | -0.2321 | 0.00649 | -0.1789 | -35.7627
-6.5 | -0.152 | 0.00629 | -0.1782 | -24.1653
-6 | -0.0722 | 0.00608 | -0.1778 | -11.875
-5.5 | 0.0063 | 0.00592 | -0.1775 | 1.0642
-5 | 0.0842 | 0.00579 | -0.1773 | 14.5423
-4.5 | 0.162 | 0.00565 | -0.1773 | 28.6726
-4 | 0.2386 | 0.00558 | -0.1773 | 42.7599
-3.5 | 0.3147 | 0.00553 | -0.1774 | 56.9078
-3 | 0.3909 | 0.00547 | -0.1776 | 71.4625
-2.5 | 0.4661 | 0.00546 | -0.1777 | 85.3663
-2 | 0.5407 | 0.00549 | -0.1778 | 98.4882
-1.5 | 0.6154 | 0.00551 | -0.178 | 111.6878
-1 | 0.6899 | 0.00554 | -0.1782 | 124.5307
-0.5 | 0.7634 | 0.00563 | -0.1783 | 135.595
0 | 0.8363 | 0.00575 | -0.1782 | 145.4435
0.5 | 0.9093 | 0.00586 | -0.1781 | 155.1706
1 | 0.9822 | 0.00599 | -0.178 | 163.9733
1.5 | 1.0541 | 0.00617 | -0.1776 | 170.8428
2 | 1.1252 | 0.00638 | -0.177 | 176.3636
2.5 | 1.1951 | 0.00663 | -0.1761 | 180.2564
3 | 1.264 | 0.0069 | -0.1749 | 183.1884
3.5 | 1.3314 | 0.00722 | -0.1734 | 184.4044
4 | 1.3971 | 0.00757 | -0.1714 | 184.5575
4.5 | 1.4597 | 0.00797 | -0.1687 | 183.1493
5 | 1.5164 | 0.00839 | -0.1649 | 180.739
5.5 | 1.5581 | 0.00887 | -0.1585 | 175.6595
6 | 1.6016 | 0.00956 | -0.1526 | 167.5314
6.5 | 1.6448 | 0.01037 | -0.1469 | 158.6114
7 | 1.6864 | 0.0114 | -0.1412 | 147.9298
7.5 | 1.7269 | 0.01263 | -0.1356 | 136.73
8 | 1.763 | 0.0142 | -0.1298 | 124.1549
8.5 | 1.7983 | 0.01601 | -0.1242 | 112.3235
9 | 1.8329 | 0.01807 | -0.1189 | 101.4333
9.5 | 1.8626 | 0.02058 | -0.1136 | 90.5053
10 | 1.8916 | 0.02336 | -0.1086 | 80.976
10.5 | 1.9189 | 0.0265 | -0.1039 | 72.4113
11 | 1.9406 | 0.03024 | -0.0994 | 64.1733
11.5 | 1.9629 | 0.03423 | -0.0954 | 57.3444
12 | 1.9819 | 0.03868 | -0.0918 | 51.2384
12.5 | 1.995 | 0.04387 | -0.0886 | 45.4753
13 | 2.006 | 0.04951 | -0.0859 | 40.5171
13.5 | 2.0179 | 0.05537 | -0.0837 | 36.4439
14 | 2.0234 | 0.06211 | -0.0823 | 32.5777
14.5 | 2.028 | 0.06884 | -0.0811 | 29.4596
15 | 2.0292 | 0.07654 | -0.0808 | 26.5116
15.5 | 2.0278 | 0.08486 | -0.0811 | 23.8958
16 | 2.0205 | 0.094 | -0.0823 | 21.4947
16.5 | 2.0189 | 0.10281 | -0.0838 | 19.6372
17 | 2.0134 | 0.1122 | -0.086 | 17.9447
17.5 | 2.007 | 0.12182 | -0.0888 | 16.4751
18 | 1.9948 | 0.13221 | -0.0927 | 15.0881
18.5 | 1.9918 | 0.14166 | -0.0964 | 14.0604
19 | 1.9853 | 0.15149 | -0.1009 | 13.1052
20 | 1.9747 | 0.17111 | -0.111 | 11.5405