## index
index | Re | Mach | Datasource
1 | 50000 | 0 | JavaFoil+Calcfoil stall+Eppler ext transition
2 | 50000 | 0 | XFOIL ncrit=9
3 | 50000 | 0.1 | JavaFoil+Calcfoil stall+Eppler ext transition
4 | 50000 | 0.1 | XFOIL ncrit=9
5 | 50000 | 0.25 | JavaFoil+Calcfoil stall+Eppler ext transition
6 | 50000 | 0.25 | XFOIL ncrit=9
7 | 50000 | 0.5 | JavaFoil+Calcfoil stall+Eppler ext transition
8 | 50000 | 0.5 | XFOIL ncrit=9
9 | 100000 | 0 | JavaFoil+Calcfoil stall+Eppler ext transition
10 | 100000 | 0 | XFOIL ncrit=9
11 | 100000 | 0.1 | JavaFoil+Calcfoil stall+Eppler ext transition
12 | 100000 | 0.1 | XFOIL ncrit=9
13 | 100000 | 0.25 | JavaFoil+Calcfoil stall+Eppler ext transition
14 | 100000 | 0.25 | XFOIL ncrit=9
15 | 100000 | 0.5 | JavaFoil+Calcfoil stall+Eppler ext transition
16 | 100000 | 0.5 | XFOIL ncrit=9
17 | 250000 | 0 | JavaFoil+Calcfoil stall+Eppler ext transition
18 | 250000 | 0 | XFOIL ncrit=9
19 | 250000 | 0.1 | JavaFoil+Calcfoil stall+Eppler ext transition
20 | 250000 | 0.1 | XFOIL ncrit=9
21 | 250000 | 0.25 | JavaFoil+Calcfoil stall+Eppler ext transition
22 | 250000 | 0.25 | XFOIL ncrit=9
23 | 250000 | 0.5 | JavaFoil+Calcfoil stall+Eppler ext transition
24 | 250000 | 0.5 | XFOIL ncrit=9
25 | 500000 | 0 | JavaFoil+Calcfoil stall+Eppler ext transition
26 | 500000 | 0 | XFOIL ncrit=9
27 | 500000 | 0.1 | JavaFoil+Calcfoil stall+Eppler ext transition
28 | 500000 | 0.1 | XFOIL ncrit=9
29 | 500000 | 0.25 | JavaFoil+Calcfoil stall+Eppler ext transition
30 | 500000 | 0.25 | XFOIL ncrit=9
31 | 500000 | 0.5 | JavaFoil+Calcfoil stall+Eppler ext transition
32 | 500000 | 0.5 | XFOIL ncrit=9
33 | 750000 | 0 | JavaFoil+Calcfoil stall+Eppler ext transition
34 | 750000 | 0 | XFOIL ncrit=9
35 | 750000 | 0.1 | JavaFoil+Calcfoil stall+Eppler ext transition
36 | 750000 | 0.1 | XFOIL ncrit=9
37 | 750000 | 0.25 | JavaFoil+Calcfoil stall+Eppler ext transition
38 | 750000 | 0.25 | XFOIL ncrit=9
39 | 750000 | 0.5 | JavaFoil+Calcfoil stall+Eppler ext transition
40 | 750000 | 0.5 | XFOIL ncrit=9
41 | 1000000 | 0 | JavaFoil+Calcfoil stall+Eppler ext transition
42 | 1000000 | 0 | XFOIL ncrit=9
43 | 1000000 | 0.1 | JavaFoil+Calcfoil stall+Eppler ext transition
44 | 1000000 | 0.1 | XFOIL ncrit=9
45 | 1000000 | 0.25 | JavaFoil+Calcfoil stall+Eppler ext transition
46 | 1000000 | 0.25 | XFOIL ncrit=9
47 | 1000000 | 0.5 | JavaFoil+Calcfoil stall+Eppler ext transition
48 | 1000000 | 0.5 | XFOIL ncrit=9
49 | 2000000 | 0 | JavaFoil+Calcfoil stall+Eppler ext transition
50 | 2000000 | 0 | XFOIL ncrit=9
51 | 2000000 | 0.1 | JavaFoil+Calcfoil stall+Eppler ext transition
52 | 2000000 | 0.1 | XFOIL ncrit=9
53 | 2000000 | 0.25 | JavaFoil+Calcfoil stall+Eppler ext transition
54 | 2000000 | 0.25 | XFOIL ncrit=9
55 | 2000000 | 0.5 | JavaFoil+Calcfoil stall+Eppler ext transition
56 | 2000000 | 0.5 | XFOIL ncrit=9
57 | 3000000 | 0 | JavaFoil+Calcfoil stall+Eppler ext transition
58 | 3000000 | 0 | XFOIL ncrit=9
59 | 3000000 | 0.1 | JavaFoil+Calcfoil stall+Eppler ext transition
60 | 3000000 | 0.1 | XFOIL ncrit=9
61 | 3000000 | 0.25 | JavaFoil+Calcfoil stall+Eppler ext transition
62 | 3000000 | 0.25 | XFOIL ncrit=9
63 | 3000000 | 0.5 | JavaFoil+Calcfoil stall+Eppler ext transition
64 | 3000000 | 0.5 | XFOIL ncrit=9
65 | 4000000 | 0 | JavaFoil+Calcfoil stall+Eppler ext transition
66 | 4000000 | 0 | XFOIL ncrit=9
67 | 4000000 | 0.1 | JavaFoil+Calcfoil stall+Eppler ext transition
68 | 4000000 | 0.1 | XFOIL ncrit=9
69 | 4000000 | 0.25 | JavaFoil+Calcfoil stall+Eppler ext transition
70 | 4000000 | 0.25 | XFOIL ncrit=9
71 | 4000000 | 0.5 | JavaFoil+Calcfoil stall+Eppler ext transition
72 | 4000000 | 0.5 | XFOIL ncrit=9
73 | 5000000 | 0 | JavaFoil+Calcfoil stall+Eppler ext transition
74 | 5000000 | 0 | XFOIL ncrit=9
75 | 5000000 | 0.1 | JavaFoil+Calcfoil stall+Eppler ext transition
76 | 5000000 | 0.1 | XFOIL ncrit=9
77 | 5000000 | 0.25 | JavaFoil+Calcfoil stall+Eppler ext transition
78 | 5000000 | 0.25 | XFOIL ncrit=9
79 | 5000000 | 0.5 | JavaFoil+Calcfoil stall+Eppler ext transition
80 | 5000000 | 0.5 | XFOIL ncrit=9
81 | 6000000 | 0 | JavaFoil+Calcfoil stall+Eppler ext transition
82 | 6000000 | 0 | XFOIL ncrit=9
83 | 6000000 | 0.1 | JavaFoil+Calcfoil stall+Eppler ext transition
84 | 6000000 | 0.1 | XFOIL ncrit=9
85 | 6000000 | 0.25 | JavaFoil+Calcfoil stall+Eppler ext transition
86 | 6000000 | 0.25 | XFOIL ncrit=9
87 | 6000000 | 0.5 | JavaFoil+Calcfoil stall+Eppler ext transition
88 | 6000000 | 0.5 | XFOIL ncrit=9
89 | 7000000 | 0 | JavaFoil+Calcfoil stall+Eppler ext transition
90 | 7000000 | 0 | XFOIL ncrit=9
91 | 7000000 | 0.1 | JavaFoil+Calcfoil stall+Eppler ext transition
92 | 7000000 | 0.1 | XFOIL ncrit=9
93 | 7000000 | 0.25 | JavaFoil+Calcfoil stall+Eppler ext transition
94 | 7000000 | 0.25 | XFOIL ncrit=9
95 | 7000000 | 0.5 | JavaFoil+Calcfoil stall+Eppler ext transition
96 | 7000000 | 0.5 | XFOIL ncrit=9
97 | 8000000 | 0 | JavaFoil+Calcfoil stall+Eppler ext transition
98 | 8000000 | 0 | XFOIL ncrit=9
99 | 8000000 | 0.1 | JavaFoil+Calcfoil stall+Eppler ext transition
100 | 8000000 | 0.1 | XFOIL ncrit=9
101 | 8000000 | 0.25 | JavaFoil+Calcfoil stall+Eppler ext transition
102 | 8000000 | 0.25 | XFOIL ncrit=9
103 | 8000000 | 0.5 | JavaFoil+Calcfoil stall+Eppler ext transition
104 | 8000000 | 0.5 | XFOIL ncrit=9
105 | 10000000 | 0 | JavaFoil+Calcfoil stall+Eppler ext transition
106 | 10000000 | 0 | XFOIL ncrit=9
107 | 10000000 | 0.1 | JavaFoil+Calcfoil stall+Eppler ext transition
108 | 10000000 | 0.1 | XFOIL ncrit=9
109 | 10000000 | 0.25 | JavaFoil+Calcfoil stall+Eppler ext transition
110 | 10000000 | 0.25 | XFOIL ncrit=9
111 | 10000000 | 0.5 | JavaFoil+Calcfoil stall+Eppler ext transition
112 | 10000000 | 0.5 | XFOIL ncrit=9
113 | 12000000 | 0 | JavaFoil+Calcfoil stall+Eppler ext transition
114 | 12000000 | 0 | XFOIL ncrit=9
115 | 12000000 | 0.1 | JavaFoil+Calcfoil stall+Eppler ext transition
116 | 12000000 | 0.1 | XFOIL ncrit=9
117 | 12000000 | 0.25 | JavaFoil+Calcfoil stall+Eppler ext transition
118 | 12000000 | 0.25 | XFOIL ncrit=9
119 | 12000000 | 0.5 | JavaFoil+Calcfoil stall+Eppler ext transition
120 | 12000000 | 0.5 | XFOIL ncrit=9
121 | 14000000 | 0 | JavaFoil+Calcfoil stall+Eppler ext transition
122 | 14000000 | 0 | XFOIL ncrit=9
123 | 14000000 | 0.1 | JavaFoil+Calcfoil stall+Eppler ext transition
124 | 14000000 | 0.1 | XFOIL ncrit=9
125 | 14000000 | 0.25 | JavaFoil+Calcfoil stall+Eppler ext transition
126 | 14000000 | 0.25 | XFOIL ncrit=9
127 | 14000000 | 0.5 | JavaFoil+Calcfoil stall+Eppler ext transition
128 | 14000000 | 0.5 | XFOIL ncrit=9
129 | 16000000 | 0 | JavaFoil+Calcfoil stall+Eppler ext transition
130 | 16000000 | 0 | XFOIL ncrit=9
131 | 16000000 | 0.1 | JavaFoil+Calcfoil stall+Eppler ext transition
132 | 16000000 | 0.1 | XFOIL ncrit=9
133 | 16000000 | 0.25 | JavaFoil+Calcfoil stall+Eppler ext transition
134 | 16000000 | 0.25 | XFOIL ncrit=9
135 | 16000000 | 0.5 | JavaFoil+Calcfoil stall+Eppler ext transition
136 | 16000000 | 0.5 | XFOIL ncrit=9
137 | 18000000 | 0 | JavaFoil+Calcfoil stall+Eppler ext transition
138 | 18000000 | 0 | XFOIL ncrit=9
139 | 18000000 | 0.1 | JavaFoil+Calcfoil stall+Eppler ext transition
140 | 18000000 | 0.1 | XFOIL ncrit=9
141 | 18000000 | 0.25 | JavaFoil+Calcfoil stall+Eppler ext transition
142 | 18000000 | 0.25 | XFOIL ncrit=9
143 | 18000000 | 0.5 | JavaFoil+Calcfoil stall+Eppler ext transition
144 | 18000000 | 0.5 | XFOIL ncrit=9
145 | 20000000 | 0 | JavaFoil+Calcfoil stall+Eppler ext transition
146 | 20000000 | 0 | XFOIL ncrit=9
147 | 20000000 | 0.1 | JavaFoil+Calcfoil stall+Eppler ext transition
148 | 20000000 | 0.1 | XFOIL ncrit=9
149 | 20000000 | 0.25 | JavaFoil+Calcfoil stall+Eppler ext transition
150 | 20000000 | 0.25 | XFOIL ncrit=9
151 | 20000000 | 0.5 | JavaFoil+Calcfoil stall+Eppler ext transition
152 | 20000000 | 0.5 | XFOIL ncrit=9

## 1. Re 50k Mach 0.00 (1)
BIGFOIL.COM POLAR EXPORT
NACA66-209 a=0.5
NACA66-209 a=0.5 |  |  |  | Cl Max: | 0.727 | at alpha= | 8.5 | deg
JavaFoil+Calcfoil stall+Eppler ext transition |  |  |  | L/D Max: | 27.14 | at alpha= | 3 | deg
Re: | 50000 |  |  | Cd Min: | 0.01473 | at alpha= | -1 | deg
Mach: | 0 |  |  | Cl=0 at alpha= | -1.3113 | deg
|  |  |  | @ Cl=0.1, Cd= | 0.015655
|  |  |  | @ Cl=0.4, Cd= | 0.017372
|  |  |  | @ Cl=0.6, Cd= | 0.23802
alpha (deg) | Cl | Cd | Cm | Cl/Cd
-14.5 | -0.342 | 0.35388 | -0.003 | -0.966
-14 | -0.363 | 0.31651 | -0.003 | -1.147
-13.5 | -0.385 | 0.29262 | -0.003 | -1.315
-13 | -0.407 | 0.26181 | -0.003 | -1.553
-12.5 | -0.428 | 0.2414 | -0.003 | -1.774
-12 | -0.449 | 0.20415 | -0.004 | -2.2
-11.5 | -0.469 | 0.19657 | -0.004 | -2.385
-11 | -0.486 | 0.16675 | -0.004 | -2.917
-10.5 | -0.498 | 0.15571 | -0.004 | -3.198
-10 | -0.503 | 0.13262 | -0.005 | -3.791
-9.5 | -0.504 | 0.1189 | -0.005 | -4.238
-9 | -0.501 | 0.10533 | -0.005 | -4.759
-8.5 | -0.494 | 0.095 | -0.005 | -5.205
-8 | -0.483 | 0.08407 | -0.005 | -5.747
-7.5 | -0.467 | 0.07597 | -0.006 | -6.153
-7 | -0.447 | 0.06899 | -0.006 | -6.482
-6.5 | -0.423 | 0.06255 | -0.006 | -6.756
-6 | -0.394 | 0.05696 | -0.006 | -6.914
-5.5 | -0.361 | 0.05243 | -0.007 | -6.891
-5 | -0.326 | 0.04864 | -0.007 | -6.693
-4.5 | -0.287 | 0.04536 | -0.008 | -6.325
-4 | -0.246 | 0.04291 | -0.008 | -5.729
-3.5 | -0.203 | 0.04071 | -0.009 | -4.983
-3 | -0.159 | 0.03865 | -0.009 | -4.102
-2.5 | -0.113 | 0.03701 | -0.01 | -3.053
-2 | -0.067 | 0.03571 | -0.01 | -1.872
-1.5 | -0.02 | 0.03474 | -0.011 | -0.583
-1 | 0.033 | 0.01473 | -0.025 | 2.244
-0.5 | 0.09 | 0.01553 | -0.025 | 5.803
0 | 0.145 | 0.01622 | -0.026 | 8.925
0.5 | 0.201 | 0.01637 | -0.026 | 12.262
1 | 0.256 | 0.01656 | -0.027 | 15.484
1.5 | 0.311 | 0.0168 | -0.028 | 18.526
2 | 0.366 | 0.01709 | -0.028 | 21.408
2.5 | 0.436 | 0.01767 | -0.03 | 24.655
3 | 0.491 | 0.0181 | -0.031 | 27.14
3.5 | 0.444 | 0.03713 | -0.014 | 11.945
4 | 0.486 | 0.03939 | -0.014 | 12.336
4.5 | 0.527 | 0.04153 | -0.013 | 12.685
5 | 0.565 | 0.0445 | -0.013 | 12.708
5.5 | 0.601 | 0.04734 | -0.013 | 12.702
6 | 0.634 | 0.05192 | -0.012 | 12.214
6.5 | 0.663 | 0.05661 | -0.012 | 11.718
7 | 0.689 | 0.06165 | -0.012 | 11.172
7.5 | 0.71 | 0.06711 | -0.012 | 10.575
8 | 0.724 | 0.07674 | -0.012 | 9.439
8.5 | 0.727 | 0.08341 | -0.012 | 8.72
9 | 0.723 | 0.09447 | -0.012 | 7.658
9.5 | 0.713 | 0.10369 | -0.012 | 6.876
10 | 0.697 | 0.11532 | -0.012 | 6.042
10.5 | 0.675 | 0.1311 | -0.012 | 5.153
11 | 0.65 | 0.13965 | -0.012 | 4.656
11.5 | 0.622 | 0.16527 | -0.013 | 3.764
12 | 0.592 | 0.19475 | -0.012 | 3.038
12.5 | 0.56 | 0.21168 | -0.012 | 2.646
13 | 0.528 | 0.22563 | -0.013 | 2.342
13.5 | 0.497 | 0.23802 | -0.013 | 2.087

## 2. Re 50k Mach 0.00 (2)
BIGFOIL.COM POLAR EXPORT
NACA66-209 a=0.5
NACA66-209 a=0.5 |  |  |  | Cl Max: | 0.8981 | at alpha= | 20 | deg
XFOIL ncrit=9 |  |  |  | L/D Max: | 22.87 | at alpha= | 5.5 | deg
Re: | 50000 |  |  | Cd Min: | 0.2579 | at alpha= | 20 | deg
Mach: | 0 |  |  | Cl=0 at alpha= | 1.1806 | deg
|  |  |  | @ Cl=0.1, Cd= | 0.024276
|  |  |  | @ Cl=0.4, Cd= | 0.032853
|  |  |  | @ Cl=0.6, Cd= | 0.028529
alpha (deg) | Cl | Cd | Cm | Cl/Cd
-4.5 | -0.5171 | 0.04186 | -0.0148 | -12.3531
-4 | -0.4726 | 0.03622 | -0.0122 | -13.048
-3.5 | -0.4275 | 0.03198 | -0.0098 | -13.3677
-3 | -0.3763 | 0.02843 | -0.0076 | -13.236
-2 | -0.141 | 0.02105 | -0.0206 | -6.6983
-1.5 | -0.129 | 0.02092 | -0.0144 | -6.1663
-1 | -0.1148 | 0.02084 | -0.0087 | -5.5086
-0.5 | -0.0967 | 0.02085 | -0.0037 | -4.6379
0 | -0.0735 | 0.02099 | 0.0005 | -3.5017
0.5 | -0.0449 | 0.0213 | 0.0036 | -2.108
1 | -0.0125 | 0.02178 | 0.0059 | -0.57392
1.5 | 0.0221 | 0.0224 | 0.0077 | 0.98661
2 | 0.0579 | 0.02317 | 0.0091 | 2.4989
2.5 | 0.0941 | 0.0241 | 0.0102 | 3.9046
3 | 0.1302 | 0.02518 | 0.0111 | 5.1708
3.5 | 0.1657 | 0.02644 | 0.0117 | 6.267
4 | 0.2005 | 0.02791 | 0.0122 | 7.1838
4.5 | 0.2339 | 0.02963 | 0.0124 | 7.894
5 | 0.3423 | 0.0341 | -0.002 | 10.0381
5.5 | 0.6351 | 0.02777 | -0.0078 | 22.87
6 | 0.7299 | 0.0327 | -0.011 | 22.3211
6.5 | 0.7844 | 0.03797 | -0.0093 | 20.6584
7 | 0.8289 | 0.0449 | -0.0064 | 18.461
7.5 | 0.8552 | 0.05223 | -0.0019 | 16.3737
8 | 0.8721 | 0.06112 | 0.0018 | 14.2687
8.5 | 0.8522 | 0.07535 | 0.0009 | 11.3099
9 | 0.7472 | 0.08742 | -0.006 | 8.5472
9.5 | 0.6525 | 0.10715 | -0.0291 | 6.0896
10 | 0.664 | 0.1154 | -0.0298 | 5.7539
11 | 0.701 | 0.13247 | -0.0289 | 5.2918
11.5 | 0.6944 | 0.13852 | -0.0297 | 5.013
12 | 0.6992 | 0.14542 | -0.0304 | 4.8081
12.5 | 0.7196 | 0.15432 | -0.0305 | 4.663
13 | 0.7165 | 0.16045 | -0.0334 | 4.4656
13.5 | 0.7383 | 0.16946 | -0.034 | 4.3568
14 | 0.7531 | 0.17845 | -0.0358 | 4.2202
14.5 | 0.7592 | 0.18521 | -0.0389 | 4.0991
15 | 0.7677 | 0.1921 | -0.0419 | 3.9964
15.5 | 0.7832 | 0.20043 | -0.0443 | 3.9076
16 | 0.7854 | 0.20444 | -0.0491 | 3.8417
16.5 | 0.7955 | 0.21116 | -0.0532 | 3.7673
17 | 0.8251 | 0.22386 | -0.054 | 3.6858
17.5 | 0.8226 | 0.22464 | -0.0608 | 3.6619
18 | 0.8526 | 0.23846 | -0.0614 | 3.5754
18.5 | 0.852 | 0.23828 | -0.0686 | 3.5756
19 | 0.8851 | 0.2549 | -0.0685 | 3.4723
19.5 | 0.8829 | 0.25199 | -0.0764 | 3.5037
20 | 0.8981 | 0.2579 | -0.0807 | 3.4824

## 3. Re 50k Mach 0.10 (1)
BIGFOIL.COM POLAR EXPORT
NACA66-209 a=0.5
NACA66-209 a=0.5 |  |  |  | Cl Max: | 0.722 | at alpha= | 8 | deg
JavaFoil+Calcfoil stall+Eppler ext transition |  |  |  | L/D Max: | 27.2 | at alpha= | 3 | deg
Re: | 50000 |  |  | Cd Min: | 0.01472 | at alpha= | -1 | deg
Mach: | 0.1 |  |  | Cl=0 at alpha= | -1.3113 | deg
|  |  |  | @ Cl=0.1, Cd= | 0.015668
|  |  |  | @ Cl=0.4, Cd= | 0.017405
|  |  |  | @ Cl=0.6, Cd= | 0.22801
alpha (deg) | Cl | Cd | Cm | Cl/Cd
-14.5 | -0.3 | 0.4339 | -0.003 | -0.691
-14 | -0.323 | 0.36263 | -0.003 | -0.89
-13.5 | -0.347 | 0.32948 | -0.003 | -1.053
-13 | -0.372 | 0.2849 | -0.003 | -1.304
-12.5 | -0.396 | 0.25717 | -0.004 | -1.541
-12 | -0.421 | 0.22535 | -0.004 | -1.866
-11.5 | -0.444 | 0.19787 | -0.004 | -2.242
-11 | -0.465 | 0.18096 | -0.004 | -2.57
-10.5 | -0.48 | 0.1597 | -0.004 | -3.006
-10 | -0.488 | 0.13518 | -0.005 | -3.609
-9.5 | -0.492 | 0.12071 | -0.005 | -4.075
-9 | -0.492 | 0.11107 | -0.005 | -4.43
-8.5 | -0.488 | 0.09583 | -0.005 | -5.088
-8 | -0.478 | 0.08678 | -0.005 | -5.513
-7.5 | -0.464 | 0.07821 | -0.006 | -5.938
-7 | -0.446 | 0.0691 | -0.006 | -6.447
-6.5 | -0.422 | 0.06381 | -0.006 | -6.612
-6 | -0.394 | 0.05738 | -0.006 | -6.866
-5.5 | -0.362 | 0.05277 | -0.007 | -6.859
-5 | -0.326 | 0.04909 | -0.007 | -6.651
-4.5 | -0.288 | 0.04566 | -0.008 | -6.305
-4 | -0.247 | 0.04313 | -0.008 | -5.723
-3.5 | -0.204 | 0.04085 | -0.009 | -4.989
-3 | -0.159 | 0.03874 | -0.009 | -4.11
-2.5 | -0.114 | 0.03708 | -0.01 | -3.063
-2 | -0.067 | 0.03571 | -0.01 | -1.88
-1.5 | -0.02 | 0.03477 | -0.011 | -0.585
-1 | 0.033 | 0.01472 | -0.025 | 2.256
-0.5 | 0.091 | 0.01555 | -0.025 | 5.823
0 | 0.145 | 0.01626 | -0.026 | 8.943
0.5 | 0.202 | 0.01641 | -0.026 | 12.287
1 | 0.258 | 0.01661 | -0.027 | 15.512
1.5 | 0.313 | 0.01685 | -0.028 | 18.558
2 | 0.368 | 0.01714 | -0.028 | 21.438
2.5 | 0.438 | 0.01772 | -0.03 | 24.716
3 | 0.494 | 0.01815 | -0.031 | 27.2
3.5 | 0.446 | 0.0372 | -0.014 | 11.979
4 | 0.488 | 0.03933 | -0.013 | 12.412
4.5 | 0.529 | 0.04166 | -0.013 | 12.699
5 | 0.568 | 0.04458 | -0.013 | 12.734
5.5 | 0.603 | 0.04766 | -0.013 | 12.66
6 | 0.636 | 0.05206 | -0.012 | 12.213
6.5 | 0.665 | 0.0568 | -0.012 | 11.7
7 | 0.689 | 0.06188 | -0.012 | 11.135
7.5 | 0.709 | 0.06857 | -0.012 | 10.337
8 | 0.722 | 0.07894 | -0.012 | 9.144
8.5 | 0.722 | 0.08632 | -0.012 | 8.369
9 | 0.715 | 0.09532 | -0.012 | 7.505
9.5 | 0.701 | 0.10764 | -0.012 | 6.516
10 | 0.681 | 0.12005 | -0.012 | 5.675
10.5 | 0.656 | 0.13863 | -0.012 | 4.73
11 | 0.626 | 0.14761 | -0.013 | 4.242
11.5 | 0.594 | 0.17617 | -0.013 | 3.369
12 | 0.559 | 0.20534 | -0.011 | 2.722
12.5 | 0.523 | 0.22379 | -0.012 | 2.339
13 | 0.488 | 0.22801 | -0.013 | 2.14

## 4. Re 50k Mach 0.10 (2)
BIGFOIL.COM POLAR EXPORT
NACA66-209 a=0.5
NACA66-209 a=0.5 |  |  |  | Cl Max: | 0.9008 | at alpha= | 20 | deg
XFOIL ncrit=9 |  |  |  | L/D Max: | 22.8229 | at alpha= | 5.5 | deg
Re: | 50000 |  |  | Cd Min: | 0.25864 | at alpha= | 20 | deg
Mach: | 0.1 |  |  | Cl=0 at alpha= | 1.1888 | deg
|  |  |  | @ Cl=0.1, Cd= | 0.024357
|  |  |  | @ Cl=0.4, Cd= | 0.032976
|  |  |  | @ Cl=0.6, Cd= | 0.028751
alpha (deg) | Cl | Cd | Cm | Cl/Cd
-20 | -0.7426 | 0.24906 | 0.0468 | -2.9816
-19.5 | -0.7312 | 0.24748 | 0.041 | -2.9546
-19 | -0.7265 | 0.24952 | 0.0347 | -2.9116
-18.5 | -0.6924 | 0.22956 | 0.0346 | -3.0162
-18 | -0.6765 | 0.2238 | 0.0304 | -3.0228
-17.5 | -0.6706 | 0.22335 | 0.0243 | -3.0025
-17 | -0.6454 | 0.21078 | 0.0225 | -3.062
-16.5 | -0.6289 | 0.2041 | 0.0191 | -3.0813
-16 | -0.6257 | 0.20262 | 0.0133 | -3.088
-15.5 | -0.5998 | 0.19068 | 0.0118 | -3.1456
-15 | -0.5889 | 0.18529 | 0.0079 | -3.1783
-14.5 | -0.5777 | 0.17842 | 0.0043 | -3.2379
-14 | -0.5627 | 0.17138 | 0.0017 | -3.2833
-13.5 | -0.5493 | 0.16378 | -0.001 | -3.3539
-13 | -0.5549 | 0.1607 | -0.006 | -3.453
-12.5 | -0.5364 | 0.15181 | -0.0074 | -3.5334
-12 | -0.5224 | 0.14384 | -0.0092 | -3.6318
-11.5 | -0.5125 | 0.13655 | -0.0112 | -3.7532
-11 | -0.5053 | 0.12977 | -0.0133 | -3.8938
-10.5 | -0.5082 | 0.12399 | -0.016 | -4.0987
-10 | -0.4875 | 0.11543 | -0.0157 | -4.2233
-9.5 | -0.5041 | 0.11101 | -0.0185 | -4.541
-8.5 | -0.4733 | 0.09697 | -0.0143 | -4.8809
-8 | -0.4532 | 0.09027 | -0.0107 | -5.0205
-7.5 | -0.4278 | 0.08379 | -0.0063 | -5.1056
-7 | -0.3951 | 0.0776 | -0.0011 | -5.0915
-5.5 | -0.4594 | 0.06414 | 0.0134 | -7.1625
-4.5 | -0.5198 | 0.04228 | -0.0149 | -12.2942
-4 | -0.4757 | 0.03657 | -0.0123 | -13.0079
-3.5 | -0.4308 | 0.03227 | -0.0099 | -13.3499
-3 | -0.3795 | 0.02865 | -0.0077 | -13.2461
-2.5 | -0.3271 | 0.02604 | -0.0056 | -12.5614
-2 | -0.1418 | 0.02113 | -0.0208 | -6.7108
-1.5 | -0.1296 | 0.021 | -0.0146 | -6.1714
-1 | -0.1153 | 0.02092 | -0.0088 | -5.5115
-0.5 | -0.0971 | 0.02092 | -0.0038 | -4.6415
0 | -0.0741 | 0.02106 | 0.0004 | -3.5185
0.5 | -0.0455 | 0.02137 | 0.0036 | -2.1292
1 | -0.0131 | 0.02185 | 0.0059 | -0.59954
1.5 | 0.0216 | 0.02247 | 0.0077 | 0.96128
2 | 0.0575 | 0.02325 | 0.0092 | 2.4731
2.5 | 0.0938 | 0.02417 | 0.0103 | 3.8808
3 | 0.13 | 0.02526 | 0.0112 | 5.1465
3.5 | 0.1657 | 0.02653 | 0.0118 | 6.2458
4 | 0.2005 | 0.02801 | 0.0123 | 7.1582
4.5 | 0.234 | 0.02975 | 0.0125 | 7.8655
5 | 0.3435 | 0.03417 | -0.0021 | 10.0527
5.5 | 0.6379 | 0.02795 | -0.0075 | 22.8229
6 | 0.7344 | 0.03308 | -0.0108 | 22.2007
6.5 | 0.7877 | 0.03839 | -0.0089 | 20.5184
7 | 0.831 | 0.04538 | -0.0059 | 18.312
7.5 | 0.8556 | 0.05272 | -0.0013 | 16.2291
8 | 0.8688 | 0.06143 | 0.0025 | 14.1429
9 | 0.7546 | 0.0864 | -0.0034 | 8.7338
9.5 | 0.6525 | 0.10745 | -0.029 | 6.0726
10 | 0.6638 | 0.1158 | -0.0298 | 5.7323
11 | 0.6905 | 0.13187 | -0.0295 | 5.2362
11.5 | 0.6982 | 0.13941 | -0.0296 | 5.0082
12 | 0.701 | 0.14617 | -0.0305 | 4.7958
12.5 | 0.7243 | 0.15541 | -0.0304 | 4.6606
13 | 0.7166 | 0.16103 | -0.0337 | 4.4501
13.5 | 0.73 | 0.1688 | -0.0353 | 4.3246
14 | 0.7578 | 0.17973 | -0.0356 | 4.2163
14.5 | 0.7636 | 0.18651 | -0.0388 | 4.0942
15 | 0.7722 | 0.19349 | -0.0418 | 3.9909
15.5 | 0.7879 | 0.20198 | -0.0442 | 3.9009
16 | 0.7849 | 0.20463 | -0.0499 | 3.8357
16.5 | 0.7982 | 0.21207 | -0.0535 | 3.7639
17 | 0.83 | 0.22571 | -0.054 | 3.6773
17.5 | 0.8249 | 0.22541 | -0.0613 | 3.6596
18 | 0.8576 | 0.24048 | -0.0615 | 3.5662
18.5 | 0.8548 | 0.23921 | -0.0691 | 3.5734
19 | 0.8756 | 0.24806 | -0.0715 | 3.5298
19.5 | 0.8866 | 0.25329 | -0.0768 | 3.5003
20 | 0.9008 | 0.25864 | -0.0815 | 3.4828

## 5. Re 50k Mach 0.25 (1)
BIGFOIL.COM POLAR EXPORT
NACA66-209 a=0.5
NACA66-209 a=0.5 |  |  |  | Cl Max: | 0.697 | at alpha= | 7.5 | deg
JavaFoil+Calcfoil stall+Eppler ext transition |  |  |  | L/D Max: | 27.512 | at alpha= | 3 | deg
Re: | 50000 |  |  | Cd Min: | 0.01479 | at alpha= | -1 | deg
Mach: | 0.25 |  |  | Cl=0 at alpha= | -1.3091 | deg
|  |  |  | @ Cl=0.1, Cd= | 0.38385
|  |  |  | @ Cl=0.4, Cd= | 0.38385
|  |  |  | @ Cl=0.6, Cd= | 0.38385
alpha (deg) | Cl | Cd | Cm | Cl/Cd
-13 | -0.066 | 0.24543 | -0.004 | -0.268
-12.5 | -0.063 | 0.21219 | -0.004 | -0.297
-12 | -0.115 | 0.65828 | -0.004 | -0.175
-11.5 | -0.202 | 0.48497 | -0.004 | -0.417
-11 | -0.266 | 0.34459 | -0.004 | -0.772
-10.5 | -0.317 | 0.23568 | -0.005 | -1.343
-10 | -0.354 | 0.19752 | -0.005 | -1.794
-9.5 | -0.386 | 0.1646 | -0.005 | -2.344
-9 | -0.41 | 0.14909 | -0.005 | -2.751
-8.5 | -0.427 | 0.11758 | -0.005 | -3.632
-8 | -0.436 | 0.10087 | -0.006 | -4.321
-7.5 | -0.436 | 0.08662 | -0.006 | -5.039
-7 | -0.429 | 0.07555 | -0.006 | -5.678
-6.5 | -0.414 | 0.06745 | -0.006 | -6.136
-6 | -0.392 | 0.06038 | -0.007 | -6.491
-5.5 | -0.364 | 0.05498 | -0.007 | -6.618
-5 | -0.331 | 0.05033 | -0.007 | -6.568
-4.5 | -0.293 | 0.04657 | -0.008 | -6.294
-4 | -0.252 | 0.04377 | -0.008 | -5.762
-3.5 | -0.209 | 0.04149 | -0.009 | -5.03
-3 | -0.163 | 0.03895 | -0.009 | -4.194
-2.5 | -0.117 | 0.0373 | -0.01 | -3.124
-2 | -0.069 | 0.03588 | -0.011 | -1.922
-1.5 | -0.021 | 0.03487 | -0.011 | -0.599
-1 | 0.034 | 0.01479 | -0.026 | 2.307
-0.5 | 0.093 | 0.01569 | -0.026 | 5.924
0 | 0.149 | 0.01645 | -0.026 | 9.073
0.5 | 0.207 | 0.01661 | -0.027 | 12.46
1 | 0.264 | 0.01681 | -0.028 | 15.724
1.5 | 0.321 | 0.01707 | -0.028 | 18.8
2 | 0.377 | 0.01737 | -0.029 | 21.697
2.5 | 0.449 | 0.01795 | -0.031 | 25.024
3 | 0.506 | 0.0184 | -0.032 | 27.512
3.5 | 0.457 | 0.03746 | -0.014 | 12.206
4 | 0.5 | 0.0397 | -0.014 | 12.605
4.5 | 0.542 | 0.04211 | -0.014 | 12.859
5 | 0.58 | 0.04533 | -0.013 | 12.786
5.5 | 0.614 | 0.04876 | -0.013 | 12.592
6 | 0.644 | 0.05423 | -0.012 | 11.867
6.5 | 0.668 | 0.05888 | -0.013 | 11.345
7 | 0.686 | 0.066 | -0.013 | 10.393
7.5 | 0.697 | 0.07441 | -0.013 | 9.362
8 | 0.697 | 0.08633 | -0.012 | 8.073
8.5 | 0.677 | 0.09787 | -0.012 | 6.922
9 | 0.645 | 0.11471 | -0.012 | 5.624
9.5 | 0.601 | 0.1335 | -0.013 | 4.498
10 | 0.545 | 0.16067 | -0.012 | 3.391
10.5 | 0.48 | 0.20973 | -0.012 | 2.288
11 | 0.408 | 0.22598 | -0.013 | 1.804
11.5 | 0.329 | 0.25272 | -0.013 | 1.3
12 | 0.241 | 0.30491 | -0.014 | 0.791
12.5 | 0.077 | 0.38385 | -0.015 | 0.2

## 6. Re 50k Mach 0.25 (2)
BIGFOIL.COM POLAR EXPORT
NACA66-209 a=0.5
NACA66-209 a=0.5 |  |  |  | Cl Max: | 0.9181 | at alpha= | 20 | deg
XFOIL ncrit=9 |  |  |  | L/D Max: | 22.5661 | at alpha= | 5.5 | deg
Re: | 50000 |  |  | Cd Min: | 0.26376 | at alpha= | 20 | deg
Mach: | 0.25 |  |  | Cl=0 at alpha= | 1.23 | deg
|  |  |  | @ Cl=0.1, Cd= | 0.024829
|  |  |  | @ Cl=0.4, Cd= | 0.03534
|  |  |  | @ Cl=0.6, Cd= | 0.03049
alpha (deg) | Cl | Cd | Cm | Cl/Cd
-20 | -0.7583 | 0.25611 | 0.0477 | -2.9608
-19.5 | -0.7508 | 0.25788 | 0.0413 | -2.9114
-19 | -0.7209 | 0.24006 | 0.0399 | -3.003
-18.5 | -0.7023 | 0.23304 | 0.0361 | -3.0136
-18 | -0.6904 | 0.23031 | 0.0305 | -2.9977
-17.5 | -0.673 | 0.22234 | 0.0265 | -3.0269
-17 | -0.651 | 0.21318 | 0.0239 | -3.0538
-16.5 | -0.6399 | 0.20929 | 0.0188 | -3.0575
-16 | -0.6235 | 0.20143 | 0.0151 | -3.0954
-15.5 | -0.6033 | 0.19317 | 0.0124 | -3.1232
-15 | -0.6045 | 0.19223 | 0.0065 | -3.1447
-14.5 | -0.5737 | 0.17933 | 0.0055 | -3.1991
-14 | -0.5776 | 0.17763 | 0 | -3.2517
-13.5 | -0.5517 | 0.1668 | -0.0013 | -3.3076
-13 | -0.5361 | 0.15889 | -0.0036 | -3.374
-12.5 | -0.526 | 0.15199 | -0.0065 | -3.4608
-12 | -0.5217 | 0.14585 | -0.0097 | -3.577
-11.5 | -0.5134 | 0.1389 | -0.0121 | -3.6962
-11 | -0.4986 | 0.13115 | -0.0134 | -3.8018
-10.5 | -0.4888 | 0.12419 | -0.0147 | -3.9359
-10 | -0.5016 | 0.11978 | -0.0178 | -4.1877
-9.5 | -0.4887 | 0.11226 | -0.0176 | -4.3533
-9 | -0.4689 | 0.10464 | -0.0158 | -4.4811
-8.5 | -0.4656 | 0.09891 | -0.0141 | -4.7073
-8 | -0.441 | 0.09165 | -0.0108 | -4.8118
-7.5 | -0.4159 | 0.08497 | -0.0069 | -4.8947
-7 | -0.3885 | 0.07891 | -0.0019 | -4.9233
-6 | -0.3501 | 0.06704 | 0.003 | -5.2223
-5.5 | -0.4866 | 0.06571 | 0.0109 | -7.4053
-5 | -0.589 | 0.05776 | 0 | -10.1974
-4.5 | -0.5337 | 0.04452 | -0.0154 | -11.9879
-4 | -0.4923 | 0.03853 | -0.0129 | -12.7771
-3.5 | -0.4485 | 0.03385 | -0.0104 | -13.2496
-3 | -0.3969 | 0.02988 | -0.0081 | -13.2831
-2.5 | -0.3429 | 0.02694 | -0.006 | -12.7283
-2 | -0.1465 | 0.02157 | -0.0217 | -6.7918
-1.5 | -0.1329 | 0.02143 | -0.0154 | -6.2016
-1 | -0.1179 | 0.02134 | -0.0095 | -5.5248
-0.5 | -0.0996 | 0.02132 | -0.0042 | -4.6717
0 | -0.0768 | 0.02144 | 0.0002 | -3.5821
0.5 | -0.0486 | 0.02174 | 0.0037 | -2.2355
1 | -0.0161 | 0.02221 | 0.0062 | -0.7249
1.5 | 0.0189 | 0.02284 | 0.0082 | 0.8275
2 | 0.0553 | 0.02364 | 0.0097 | 2.3393
2.5 | 0.0922 | 0.02459 | 0.0109 | 3.7495
3 | 0.1291 | 0.02572 | 0.0118 | 5.0194
3.5 | 0.1654 | 0.02705 | 0.0125 | 6.1146
4 | 0.2008 | 0.0286 | 0.0129 | 7.021
4.5 | 0.2565 | 0.03117 | 0.0088 | 8.2291
5 | 0.3802 | 0.03582 | -0.0072 | 10.6142
5.5 | 0.6569 | 0.02911 | -0.0064 | 22.5661
6 | 0.7569 | 0.03516 | -0.0098 | 21.5273
6.5 | 0.8032 | 0.0406 | -0.0066 | 19.7833
7 | 0.8394 | 0.04778 | -0.003 | 17.568
7.5 | 0.8541 | 0.05509 | 0.002 | 15.5037
8 | 0.8528 | 0.0634 | 0.006 | 13.4511
8.5 | 0.8364 | 0.07282 | 0.0079 | 11.4859
9 | 0.7735 | 0.08358 | 0.0054 | 9.2546
10 | 0.6652 | 0.11816 | -0.0296 | 5.6297
10.5 | 0.6665 | 0.12545 | -0.0301 | 5.3129
11 | 0.6746 | 0.13311 | -0.0307 | 5.068
11.5 | 0.6845 | 0.14079 | -0.0314 | 4.8619
12 | 0.6983 | 0.1485 | -0.0319 | 4.7024
12.5 | 0.7066 | 0.15589 | -0.0333 | 4.5327
13 | 0.7361 | 0.16648 | -0.0335 | 4.4216
13.5 | 0.7319 | 0.17186 | -0.037 | 4.2587
14 | 0.7397 | 0.1787 | -0.0399 | 4.1393
14.5 | 0.7517 | 0.18599 | -0.0428 | 4.0416
15 | 0.7645 | 0.19325 | -0.0458 | 3.956
15.5 | 0.778 | 0.20047 | -0.049 | 3.8809
16 | 0.7935 | 0.20821 | -0.0522 | 3.8111
16.5 | 0.8207 | 0.21996 | -0.0538 | 3.7311
17 | 0.8221 | 0.22206 | -0.06 | 3.7022
17.5 | 0.8435 | 0.23195 | -0.0626 | 3.6366
18 | 0.8537 | 0.23625 | -0.0679 | 3.6135
18.5 | 0.8761 | 0.24709 | -0.0704 | 3.5457
19 | 0.8853 | 0.25001 | -0.0765 | 3.5411
19.5 | 0.9114 | 0.26354 | -0.078 | 3.4583
20 | 0.9181 | 0.26376 | -0.0852 | 3.4808

## 7. Re 50k Mach 0.50 (1)
BIGFOIL.COM POLAR EXPORT
NACA66-209 a=0.5
NACA66-209 a=0.5 |  |  |  | Cl Max: | 1.102 | at alpha= | 20 | deg
JavaFoil+Calcfoil stall+Eppler ext transition |  |  |  | L/D Max: | 26.161 | at alpha= | 2.5 | deg
Re: | 50000 |  |  | Cd Min: | 0.01677 | at alpha= | -0.5 | deg
Mach: | 0.5 |  |  | Cl=0 at alpha= | -1.287 | deg
|  |  |  | @ Cl=0.1, Cd= | 0.017973
|  |  |  | @ Cl=0.4, Cd= | 0.15615
|  |  |  | @ Cl=0.6, Cd= | 0.25013
alpha (deg) | Cl | Cd | Cm | Cl/Cd
-20 | -0.988 | 0.41115 | -0.002 | -2.402
-19.5 | -0.962 | 0.39289 | -0.002 | -2.449
-19 | -0.937 | 0.38942 | -0.002 | -2.405
-18.5 | -0.911 | 0.37838 | -0.003 | -2.408
-18 | -0.885 | 0.40724 | -0.003 | -2.174
-17.5 | -0.857 | 0.34901 | -0.003 | -2.457
-17 | -0.832 | 0.34497 | -0.003 | -2.41
-16.5 | -0.806 | 0.35153 | -0.004 | -2.292
-16 | -0.78 | 0.34602 | -0.004 | -2.254
-15.5 | -0.754 | 0.33636 | -0.004 | -2.241
-15 | -0.728 | 0.33223 | -0.005 | -2.191
-14.5 | -0.7 | 0.30339 | -0.005 | -2.307
-14 | -0.674 | 0.29372 | -0.005 | -2.294
-13.5 | -0.648 | 0.2898 | -0.005 | -2.235
-13 | -0.622 | 0.27634 | -0.006 | -2.25
-12.5 | -0.596 | 0.28288 | -0.006 | -2.105
-12 | -0.569 | 0.27986 | -0.006 | -2.034
-11.5 | -0.542 | 0.25556 | -0.006 | -2.121
-11 | -0.516 | 0.23427 | -0.006 | -2.201
-10.5 | -0.489 | 0.22978 | -0.007 | -2.129
-10 | -0.463 | 0.22226 | -0.007 | -2.083
-9.5 | -0.437 | 0.21596 | -0.007 | -2.022
-9 | -0.41 | 0.21369 | -0.007 | -1.919
-8.5 | -0.383 | 0.19829 | -0.007 | -1.932
-8 | -0.356 | 0.20165 | -0.007 | -1.768
-7.5 | -0.33 | 0.19937 | -0.007 | -1.655
-7 | -0.304 | 0.18165 | -0.008 | -1.671
-6.5 | -0.277 | 0.18999 | -0.008 | -1.458
-6 | -0.25 | 0.17381 | -0.007 | -1.44
-5.5 | -0.224 | 0.15834 | -0.007 | -1.413
-5 | -0.197 | 0.15051 | -0.008 | -1.31
-4.5 | -0.293 | 0.05874 | -0.008 | -4.986
-4 | -0.268 | 0.0497 | -0.009 | -5.392
-3.5 | -0.228 | 0.04422 | -0.009 | -5.148
-3 | -0.18 | 0.04104 | -0.01 | -4.396
-2.5 | -0.129 | 0.03844 | -0.011 | -3.367
-2 | -0.077 | 0.03679 | -0.011 | -2.087
-1.5 | -0.023 | 0.03552 | -0.012 | -0.656
-1 | 0.031 | 0.03458 | -0.014 | 0.89
-0.5 | 0.105 | 0.01677 | -0.029 | 6.283
0 | 0.166 | 0.01725 | -0.029 | 9.617
0.5 | 0.23 | 0.01747 | -0.03 | 13.159
1 | 0.294 | 0.01773 | -0.031 | 16.572
1.5 | 0.356 | 0.01808 | -0.031 | 19.7
2 | 0.418 | 0.01847 | -0.032 | 22.636
2.5 | 0.498 | 0.01905 | -0.034 | 26.161
3 | 0.458 | 0.03643 | -0.016 | 12.582
3.5 | 0.507 | 0.03879 | -0.015 | 13.07
4 | 0.551 | 0.04152 | -0.015 | 13.271
4.5 | 0.588 | 0.04562 | -0.015 | 12.884
5 | 0.611 | 0.05104 | -0.014 | 11.972
5.5 | 0.606 | 0.06119 | -0.013 | 9.899
6 | 0.384 | 0.12716 | -0.014 | 3.019
6.5 | 0.41 | 0.17427 | -0.013 | 2.352
7 | 0.436 | 0.17625 | -0.014 | 2.473
7.5 | 0.462 | 0.19249 | -0.016 | 2.401
8 | 0.488 | 0.19448 | -0.016 | 2.51
8.5 | 0.514 | 0.19667 | -0.017 | 2.614
9 | 0.54 | 0.20437 | -0.017 | 2.642
9.5 | 0.566 | 0.23127 | -0.02 | 2.449
10 | 0.592 | 0.24813 | -0.02 | 2.387
10.5 | 0.618 | 0.25464 | -0.02 | 2.426
11 | 0.643 | 0.25762 | -0.021 | 2.498
11.5 | 0.669 | 0.23851 | -0.021 | 2.805
12 | 0.696 | 0.26411 | -0.024 | 2.635
12.5 | 0.721 | 0.26584 | -0.024 | 2.714
13 | 0.747 | 0.27067 | -0.024 | 2.759
13.5 | 0.772 | 0.27876 | -0.025 | 2.769
14 | 0.797 | 0.28918 | -0.025 | 2.757
14.5 | 0.824 | 0.32832 | -0.027 | 2.51
15 | 0.849 | 0.33268 | -0.028 | 2.553
15.5 | 0.874 | 0.33683 | -0.028 | 2.595
16 | 0.899 | 0.35512 | -0.029 | 2.532
16.5 | 0.925 | 0.35329 | -0.03 | 2.618
17 | 0.951 | 0.40072 | -0.031 | 2.374
17.5 | 0.976 | 0.38812 | -0.032 | 2.515
18 | 1.001 | 0.38092 | -0.032 | 2.628
18.5 | 1.026 | 0.39046 | -0.033 | 2.627
19 | 1.053 | 0.41061 | -0.034 | 2.565
19.5 | 1.077 | 0.41466 | -0.035 | 2.598
20 | 1.102 | 0.4296 | -0.035 | 2.565

## 8. Re 50k Mach 0.50 (2)
BIGFOIL.COM POLAR EXPORT
NACA66-209 a=0.5
NACA66-209 a=0.5 |  |  |  | Cl Max: | 1.0059 | at alpha= | 20 | deg
XFOIL ncrit=9 |  |  |  | L/D Max: | 21.4025 | at alpha= | 5.5 | deg
Re: | 50000 |  |  | Cd Min: | 0.29089 | at alpha= | 20 | deg
Mach: | 0.5 |  |  | Cl=0 at alpha= | 1.3865 | deg
|  |  |  | @ Cl=0.1, Cd= | 0.026936
|  |  |  | @ Cl=0.4, Cd= | 0.03585
|  |  |  | @ Cl=0.6, Cd= | 0.029384
alpha (deg) | Cl | Cd | Cm | Cl/Cd
-20 | -0.82 | 0.2745 | 0.0585 | -2.9872
-19.5 | -0.7997 | 0.2684 | 0.0527 | -2.9795
-19 | -0.7871 | 0.26968 | 0.0451 | -2.9186
-18.5 | -0.7549 | 0.25118 | 0.0429 | -3.0054
-18 | -0.7339 | 0.24422 | 0.0376 | -3.0051
-17.5 | -0.7231 | 0.24417 | 0.0305 | -2.9615
-17 | -0.6905 | 0.22787 | 0.0281 | -3.0302
-16.5 | -0.6716 | 0.22155 | 0.0231 | -3.0314
-16 | -0.6532 | 0.21441 | 0.018 | -3.0465
-15.5 | -0.6291 | 0.20505 | 0.0146 | -3.068
-15 | -0.6154 | 0.19949 | 0.0093 | -3.0849
-14.5 | -0.594 | 0.19118 | 0.0058 | -3.107
-14 | -0.5717 | 0.18207 | 0.0027 | -3.14
-13.5 | -0.555 | 0.17469 | -0.001 | -3.1771
-13 | -0.546 | 0.16924 | -0.0052 | -3.2262
-12.5 | -0.5382 | 0.16397 | -0.0088 | -3.2823
-12 | -0.5234 | 0.15615 | -0.0115 | -3.3519
-11.5 | -0.5008 | 0.14638 | -0.0133 | -3.4212
-11 | -0.4795 | 0.1378 | -0.0148 | -3.4797
-10.5 | -0.4823 | 0.13312 | -0.0174 | -3.623
-10 | -0.472 | 0.12612 | -0.0181 | -3.7425
-9.5 | -0.4416 | 0.11651 | -0.0175 | -3.7902
-9 | -0.4452 | 0.11168 | -0.0174 | -3.9864
-8.5 | -0.4296 | 0.10454 | -0.016 | -4.1094
-8 | -0.3997 | 0.09612 | -0.0143 | -4.1583
-7.5 | -0.3835 | 0.08981 | -0.0114 | -4.2701
-7 | -0.3532 | 0.08295 | -0.008 | -4.258
-6 | -0.5025 | 0.07498 | -0.0123 | -6.7018
-5.5 | -0.565 | 0.06757 | -0.0192 | -8.3617
-5 | -0.5757 | 0.06011 | -0.0198 | -9.5774
-4.5 | -0.5705 | 0.05315 | -0.0181 | -10.7338
-4 | -0.549 | 0.04642 | -0.0152 | -11.8268
-3.5 | -0.5153 | 0.04092 | -0.0124 | -12.5929
-3 | -0.4689 | 0.03548 | -0.0098 | -13.2159
-2.5 | -0.4123 | 0.03132 | -0.0073 | -13.1641
-2 | -0.3505 | 0.02825 | -0.0049 | -12.4071
-1.5 | -0.1498 | 0.0233 | -0.0194 | -6.4292
-1 | -0.1297 | 0.02319 | -0.0127 | -5.5929
-0.5 | -0.1095 | 0.02313 | -0.0066 | -4.7341
0 | -0.0865 | 0.02319 | -0.0011 | -3.7301
0.5 | -0.0596 | 0.02341 | 0.0036 | -2.5459
1 | -0.0276 | 0.02385 | 0.0072 | -1.1572
1.5 | 0.0081 | 0.0245 | 0.0098 | 0.33061
2 | 0.0462 | 0.02537 | 0.0118 | 1.821
2.5 | 0.0853 | 0.02645 | 0.0133 | 3.225
3 | 0.1246 | 0.02775 | 0.0144 | 4.4901
3.5 | 0.1633 | 0.02931 | 0.0152 | 5.5715
4.5 | 0.3635 | 0.03703 | -0.0062 | 9.8164
5 | 0.6162 | 0.02886 | 0.0021 | 21.3514
5.5 | 0.7508 | 0.03508 | -0.0026 | 21.4025
6 | 0.8054 | 0.04149 | 0.0005 | 19.4119
6.5 | 0.8261 | 0.04805 | 0.0057 | 17.1925
7 | 0.8287 | 0.05514 | 0.0107 | 15.029
7.5 | 0.8148 | 0.0622 | 0.0152 | 13.0997
8 | 0.7691 | 0.06937 | 0.0179 | 11.0869
8.5 | 0.7367 | 0.07908 | 0.015 | 9.3159
9 | 0.715 | 0.09061 | 0.0081 | 7.891
9.5 | 0.7004 | 0.10366 | -0.0013 | 6.7567
10 | 0.6954 | 0.11697 | -0.0106 | 5.9451
10.5 | 0.6729 | 0.13449 | -0.0306 | 5.0033
11 | 0.6855 | 0.14323 | -0.0326 | 4.786
11.5 | 0.6875 | 0.15004 | -0.0347 | 4.5821
12 | 0.7086 | 0.15913 | -0.0365 | 4.453
12.5 | 0.7173 | 0.16629 | -0.039 | 4.3135
13 | 0.7389 | 0.17548 | -0.041 | 4.2107
13.5 | 0.7518 | 0.18269 | -0.044 | 4.1152
14 | 0.7742 | 0.19215 | -0.0467 | 4.0291
14.5 | 0.7957 | 0.20165 | -0.0497 | 3.9459
15 | 0.8125 | 0.2097 | -0.0535 | 3.8746
15.5 | 0.8313 | 0.21828 | -0.0573 | 3.8084
16 | 0.8463 | 0.22502 | -0.062 | 3.761
16.5 | 0.8626 | 0.23217 | -0.067 | 3.7154
17 | 0.8824 | 0.2407 | -0.0716 | 3.666
17.5 | 0.9152 | 0.25622 | -0.0737 | 3.5719
18 | 0.9222 | 0.25689 | -0.0814 | 3.5899
18.5 | 0.9529 | 0.27237 | -0.0838 | 3.4985
19 | 0.9636 | 0.27364 | -0.0915 | 3.5214
19.5 | 0.9944 | 0.29031 | -0.0938 | 3.4253
20 | 1.0059 | 0.29089 | -0.1019 | 3.458

## 9. Re 100k Mach 0.00 (1)
BIGFOIL.COM POLAR EXPORT
NACA66-209 a=0.5
NACA66-209 a=0.5 |  |  |  | Cl Max: | 0.727 | at alpha= | 8.5 | deg
JavaFoil+Calcfoil stall+Eppler ext transition |  |  |  | L/D Max: | 32.732 | at alpha= | 3 | deg
Re: | 100000 |  |  | Cd Min: | 0.01136 | at alpha= | -0.5 | deg
Mach: | 0 |  |  | Cl=0 at alpha= | -1.3113 | deg
|  |  |  | @ Cl=0.1, Cd= | 0.011402
|  |  |  | @ Cl=0.4, Cd= | 0.013291
|  |  |  | @ Cl=0.6, Cd= | 0.1876
alpha (deg) | Cl | Cd | Cm | Cl/Cd
-14.5 | -0.342 | 0.28257 | -0.003 | -1.21
-14 | -0.363 | 0.26614 | -0.003 | -1.364
-13.5 | -0.385 | 0.22718 | -0.003 | -1.694
-13 | -0.407 | 0.20671 | -0.003 | -1.967
-12.5 | -0.428 | 0.18999 | -0.004 | -2.254
-12 | -0.449 | 0.1681 | -0.004 | -2.672
-11.5 | -0.469 | 0.15481 | -0.004 | -3.028
-11 | -0.486 | 0.14009 | -0.004 | -3.473
-10.5 | -0.498 | 0.1276 | -0.004 | -3.903
-10 | -0.503 | 0.11013 | -0.005 | -4.565
-9.5 | -0.504 | 0.09657 | -0.005 | -5.218
-9 | -0.501 | 0.08944 | -0.005 | -5.604
-8.5 | -0.494 | 0.08136 | -0.005 | -6.077
-8 | -0.483 | 0.07263 | -0.005 | -6.653
-7.5 | -0.467 | 0.06597 | -0.006 | -7.086
-7 | -0.447 | 0.06005 | -0.006 | -7.447
-6.5 | -0.423 | 0.05466 | -0.006 | -7.732
-6 | -0.394 | 0.05029 | -0.007 | -7.831
-5.5 | -0.361 | 0.04701 | -0.007 | -7.687
-5 | -0.326 | 0.04385 | -0.008 | -7.424
-4.5 | -0.287 | 0.04131 | -0.008 | -6.945
-4 | -0.246 | 0.03916 | -0.008 | -6.279
-3.5 | -0.203 | 0.03727 | -0.009 | -5.444
-3 | -0.159 | 0.03546 | -0.009 | -4.47
-2.5 | -0.113 | 0.03409 | -0.01 | -3.315
-2 | -0.067 | 0.03286 | -0.011 | -2.035
-1.5 | -0.02 | 0.03197 | -0.012 | -0.634
-1 | 0.033 | 0.01188 | -0.025 | 2.783
-0.5 | 0.091 | 0.01136 | -0.026 | 8.011
0 | 0.147 | 0.01162 | -0.026 | 12.652
0.5 | 0.204 | 0.01173 | -0.027 | 17.381
1 | 0.26 | 0.01186 | -0.028 | 21.952
1.5 | 0.316 | 0.01203 | -0.028 | 26.249
2 | 0.371 | 0.01225 | -0.029 | 30.285
2.5 | 0.437 | 0.01462 | -0.03 | 29.869
3 | 0.492 | 0.01505 | -0.031 | 32.732
3.5 | 0.444 | 0.03436 | -0.015 | 12.921
4 | 0.486 | 0.03636 | -0.014 | 13.369
4.5 | 0.527 | 0.03833 | -0.014 | 13.746
5 | 0.566 | 0.04089 | -0.013 | 13.833
5.5 | 0.602 | 0.04383 | -0.013 | 13.727
6 | 0.634 | 0.04717 | -0.012 | 13.445
6.5 | 0.663 | 0.05098 | -0.012 | 13.015
7 | 0.689 | 0.05486 | -0.013 | 12.556
7.5 | 0.71 | 0.06022 | -0.013 | 11.786
8 | 0.724 | 0.0673 | -0.012 | 10.763
8.5 | 0.727 | 0.07279 | -0.012 | 9.993
9 | 0.723 | 0.07964 | -0.012 | 9.083
9.5 | 0.713 | 0.08941 | -0.012 | 7.974
10 | 0.697 | 0.09849 | -0.012 | 7.074
10.5 | 0.676 | 0.10992 | -0.012 | 6.146
11 | 0.65 | 0.11935 | -0.013 | 5.449
11.5 | 0.622 | 0.13695 | -0.013 | 4.542
12 | 0.592 | 0.15657 | -0.012 | 3.779
12.5 | 0.56 | 0.16566 | -0.012 | 3.381
13 | 0.528 | 0.17879 | -0.014 | 2.955
13.5 | 0.497 | 0.1876 | -0.014 | 2.648

## 10. Re 100k Mach 0.00 (2)
BIGFOIL.COM POLAR EXPORT
NACA66-209 a=0.5
NACA66-209 a=0.5 |  |  |  | Cl Max: | 0.9051 | at alpha= | 20 | deg
XFOIL ncrit=9 |  |  |  | L/D Max: | 41.9725 | at alpha= | 4 | deg
Re: | 100000 |  |  | Cd Min: | 0.26233 | at alpha= | 20 | deg
Mach: | 0 |  |  | Cl=0 at alpha= | 0.10136 | deg
|  |  |  | @ Cl=0.1, Cd= | 0.01986
|  |  |  | @ Cl=0.4, Cd= | 0.024108
|  |  |  | @ Cl=0.6, Cd= | 0.015036
alpha (deg) | Cl | Cd | Cm | Cl/Cd
-20 | -0.7415 | 0.24709 | 0.048 | -3.0009
-19.5 | -0.7239 | 0.23992 | 0.0446 | -3.0173
-19 | -0.7067 | 0.23348 | 0.0406 | -3.0268
-18.5 | -0.69 | 0.22701 | 0.0366 | -3.0395
-18 | -0.6735 | 0.22067 | 0.0324 | -3.0521
-17.5 | -0.6582 | 0.21516 | 0.0277 | -3.0591
-17 | -0.6486 | 0.21236 | 0.0219 | -3.0542
-16.5 | -0.6441 | 0.2101 | 0.0161 | -3.0657
-16 | -0.6349 | 0.20504 | 0.0108 | -3.0965
-15.5 | -0.5968 | 0.18667 | 0.0127 | -3.1971
-15 | -0.5815 | 0.17971 | 0.0095 | -3.2358
-14.5 | -0.5687 | 0.17318 | 0.0056 | -3.2839
-14 | -0.565 | 0.16883 | 0 | -3.3466
-13.5 | -0.5674 | 0.16493 | -0.007 | -3.4402
-13 | -0.5356 | 0.1514 | -0.005 | -3.5376
-12.5 | -0.5232 | 0.14421 | -0.0077 | -3.628
-12 | -0.5184 | 0.13756 | -0.0122 | -3.7685
-11.5 | -0.5279 | 0.13254 | -0.0204 | -3.9829
-11 | -0.5042 | 0.12186 | -0.0189 | -4.1375
-10.5 | -0.4944 | 0.11462 | -0.0212 | -4.3134
-10 | -0.5054 | 0.10812 | -0.0293 | -4.6744
-9.5 | -0.4929 | 0.09922 | -0.0295 | -4.9677
-9 | -0.4946 | 0.09217 | -0.0341 | -5.3662
-8.5 | -0.524 | 0.08494 | -0.042 | -6.1691
-8 | -0.5149 | 0.07757 | -0.0396 | -6.6379
-7.5 | -0.5539 | 0.07355 | -0.0366 | -7.5309
-7 | -0.574 | 0.0683 | -0.0303 | -8.4041
-6.5 | -0.6027 | 0.06666 | -0.0247 | -9.0414
-6 | -0.5982 | 0.05917 | -0.0208 | -10.1099
-5.5 | -0.5866 | 0.05308 | -0.0166 | -11.0512
-5 | -0.5769 | 0.04845 | -0.013 | -11.9071
-4 | -0.5454 | 0.03955 | -0.0024 | -13.7901
-3.5 | -0.44 | 0.02859 | -0.006 | -15.39
-3 | -0.3904 | 0.02514 | -0.0033 | -15.529
-2.5 | -0.3438 | 0.02283 | -0.0012 | -15.0591
-2 | -0.2991 | 0.02061 | 0.0008 | -14.5124
-1.5 | -0.1389 | 0.01749 | -0.0134 | -7.9417
-1 | -0.1247 | 0.01734 | -0.0079 | -7.1915
-0.5 | -0.0674 | 0.0178 | -0.0105 | -3.7865
0 | -0.0119 | 0.01839 | -0.0127 | -0.64709
0.5 | 0.0468 | 0.01916 | -0.0154 | 2.4426
1 | 0.0993 | 0.01985 | -0.0167 | 5.0025
1.5 | 0.1536 | 0.02065 | -0.0183 | 7.4383
2 | 0.2124 | 0.02156 | -0.0205 | 9.8516
2.5 | 0.2762 | 0.02254 | -0.0235 | 12.2538
3 | 0.327 | 0.02334 | -0.0239 | 14.0103
3.5 | 0.4002 | 0.02411 | -0.0278 | 16.5989
4 | 0.6107 | 0.01455 | -0.0333 | 41.9725
4.5 | 0.6059 | 0.01861 | -0.0234 | 32.5578
5 | 0.6315 | 0.02075 | -0.0177 | 30.4337
5.5 | 0.6754 | 0.02368 | -0.0152 | 28.522
6 | 0.7338 | 0.02769 | -0.0144 | 26.5005
6.5 | 0.7833 | 0.03393 | -0.0132 | 23.0858
7 | 0.8252 | 0.03987 | -0.0085 | 20.6973
9 | 0.8306 | 0.07617 | 0.0071 | 10.9046
9.5 | 0.8057 | 0.08362 | 0.0088 | 9.6353
10 | 0.7567 | 0.09479 | 0.002 | 7.9829
10.5 | 0.7388 | 0.10542 | -0.0037 | 7.0082
11 | 0.7463 | 0.1141 | -0.0043 | 6.5408
11.5 | 0.7292 | 0.12394 | -0.0119 | 5.8835
12 | 0.7233 | 0.1339 | -0.017 | 5.4018
12.5 | 0.7556 | 0.14276 | -0.0129 | 5.2928
13 | 0.7277 | 0.15157 | -0.025 | 4.8011
13.5 | 0.7406 | 0.15943 | -0.027 | 4.6453
14 | 0.7484 | 0.16904 | -0.0306 | 4.4274
14.5 | 0.7475 | 0.17617 | -0.0372 | 4.2431
15 | 0.7811 | 0.18761 | -0.0344 | 4.1634
15.5 | 0.7716 | 0.19234 | -0.044 | 4.0116
16 | 0.7804 | 0.199 | -0.0491 | 3.9216
16.5 | 0.81 | 0.20957 | -0.0484 | 3.8651
17 | 0.8223 | 0.21906 | -0.0527 | 3.7538
17.5 | 0.823 | 0.22199 | -0.0605 | 3.7074
18 | 0.8353 | 0.22816 | -0.0658 | 3.661
18.5 | 0.8505 | 0.23504 | -0.0698 | 3.6185
19 | 0.8679 | 0.24234 | -0.073 | 3.5813
19.5 | 0.899 | 0.26035 | -0.0725 | 3.453
20 | 0.9051 | 0.26233 | -0.0791 | 3.4502

## 11. Re 100k Mach 0.10 (1)
BIGFOIL.COM POLAR EXPORT
NACA66-209 a=0.5
NACA66-209 a=0.5 |  |  |  | Cl Max: | 0.722 | at alpha= | 8 | deg
JavaFoil+Calcfoil stall+Eppler ext transition |  |  |  | L/D Max: | 32.81 | at alpha= | 3 | deg
Re: | 100000 |  |  | Cd Min: | 0.01138 | at alpha= | -0.5 | deg
Mach: | 0.1 |  |  | Cl=0 at alpha= | -1.3113 | deg
|  |  |  | @ Cl=0.1, Cd= | 0.011423
|  |  |  | @ Cl=0.4, Cd= | 0.013293
|  |  |  | @ Cl=0.6, Cd= | 0.19219
alpha (deg) | Cl | Cd | Cm | Cl/Cd
-14.5 | -0.3 | 0.31565 | -0.003 | -0.95
-14 | -0.323 | 0.27977 | -0.003 | -1.154
-13.5 | -0.347 | 0.25166 | -0.003 | -1.379
-13 | -0.372 | 0.23022 | -0.003 | -1.614
-12.5 | -0.396 | 0.20764 | -0.004 | -1.909
-12 | -0.421 | 0.18194 | -0.004 | -2.312
-11.5 | -0.444 | 0.16101 | -0.004 | -2.756
-11 | -0.465 | 0.14357 | -0.004 | -3.239
-10.5 | -0.48 | 0.13008 | -0.004 | -3.69
-10 | -0.488 | 0.11172 | -0.005 | -4.366
-9.5 | -0.492 | 0.10075 | -0.005 | -4.883
-9 | -0.492 | 0.0903 | -0.005 | -5.449
-8.5 | -0.488 | 0.08178 | -0.005 | -5.962
-8 | -0.478 | 0.0747 | -0.005 | -6.405
-7.5 | -0.464 | 0.06769 | -0.006 | -6.861
-7 | -0.446 | 0.06028 | -0.006 | -7.391
-6.5 | -0.422 | 0.05556 | -0.006 | -7.595
-6 | -0.394 | 0.05127 | -0.007 | -7.685
-5.5 | -0.362 | 0.04748 | -0.007 | -7.624
-5 | -0.326 | 0.04413 | -0.008 | -7.398
-4.5 | -0.288 | 0.04156 | -0.008 | -6.928
-4 | -0.247 | 0.03909 | -0.008 | -6.315
-3.5 | -0.204 | 0.03737 | -0.009 | -5.453
-3 | -0.159 | 0.03553 | -0.009 | -4.483
-2.5 | -0.114 | 0.0341 | -0.01 | -3.33
-2 | -0.067 | 0.03289 | -0.011 | -2.043
-1.5 | -0.02 | 0.03202 | -0.012 | -0.635
-1 | 0.033 | 0.01187 | -0.025 | 2.799
-0.5 | 0.091 | 0.01138 | -0.026 | 8.039
0 | 0.148 | 0.01165 | -0.027 | 12.683
0.5 | 0.205 | 0.01176 | -0.027 | 17.415
1 | 0.261 | 0.01189 | -0.028 | 21.989
1.5 | 0.317 | 0.01207 | -0.028 | 26.288
2 | 0.372 | 0.01229 | -0.029 | 30.321
2.5 | 0.439 | 0.01469 | -0.03 | 29.87
3 | 0.495 | 0.01508 | -0.031 | 32.81
3.5 | 0.446 | 0.03442 | -0.015 | 12.958
4 | 0.488 | 0.03644 | -0.014 | 13.404
4.5 | 0.529 | 0.03845 | -0.014 | 13.764
5 | 0.568 | 0.04106 | -0.013 | 13.829
5.5 | 0.604 | 0.04361 | -0.013 | 13.84
6 | 0.636 | 0.04733 | -0.012 | 13.435
6.5 | 0.665 | 0.05158 | -0.012 | 12.884
7 | 0.689 | 0.05513 | -0.013 | 12.5
7.5 | 0.709 | 0.0605 | -0.013 | 11.717
8 | 0.722 | 0.06894 | -0.012 | 10.471
8.5 | 0.722 | 0.07497 | -0.012 | 9.636
9 | 0.715 | 0.08255 | -0.012 | 8.667
9.5 | 0.701 | 0.09235 | -0.012 | 7.596
10 | 0.681 | 0.10084 | -0.013 | 6.756
10.5 | 0.656 | 0.11651 | -0.012 | 5.629
11 | 0.626 | 0.12415 | -0.013 | 5.044
11.5 | 0.594 | 0.14286 | -0.013 | 4.155
12 | 0.559 | 0.16151 | -0.012 | 3.46
12.5 | 0.523 | 0.17647 | -0.013 | 2.966
13 | 0.488 | 0.19219 | -0.014 | 2.539

## 12. Re 100k Mach 0.10 (2)
BIGFOIL.COM POLAR EXPORT
NACA66-209 a=0.5
NACA66-209 a=0.5 |  |  |  | Cl Max: | 0.9093 | at alpha= | 20 | deg
XFOIL ncrit=9 |  |  |  | L/D Max: | 40.6684 | at alpha= | 4 | deg
Re: | 100000 |  |  | Cd Min: | 0.264 | at alpha= | 20 | deg
Mach: | 0.1 |  |  | Cl=0 at alpha= | 0.088752 | deg
|  |  |  | @ Cl=0.1, Cd= | 0.019936
|  |  |  | @ Cl=0.4, Cd= | 0.024124
|  |  |  | @ Cl=0.6, Cd= | 0.015344
alpha (deg) | Cl | Cd | Cm | Cl/Cd
-20 | -0.7436 | 0.24756 | 0.0485 | -3.0037
-19.5 | -0.726 | 0.24057 | 0.045 | -3.0178
-19 | -0.7087 | 0.23411 | 0.041 | -3.0272
-18.5 | -0.6917 | 0.22761 | 0.0369 | -3.039
-18 | -0.6751 | 0.22128 | 0.0326 | -3.0509
-17.5 | -0.66 | 0.21605 | 0.0277 | -3.0548
-17 | -0.651 | 0.21351 | 0.0218 | -3.049
-16.5 | -0.6461 | 0.2111 | 0.0161 | -3.0606
-16 | -0.6188 | 0.19631 | 0.0145 | -3.1522
-15.5 | -0.5971 | 0.18706 | 0.0129 | -3.192
-15 | -0.5819 | 0.18013 | 0.0097 | -3.2304
-14.5 | -0.5693 | 0.17373 | 0.0056 | -3.2769
-14 | -0.5669 | 0.16979 | -0.0004 | -3.3388
-13.5 | -0.5685 | 0.16575 | -0.0072 | -3.4299
-13 | -0.5344 | 0.15174 | -0.0047 | -3.5218
-12.5 | -0.5225 | 0.1446 | -0.0077 | -3.6134
-12 | -0.5195 | 0.13828 | -0.0128 | -3.7569
-11.5 | -0.5291 | 0.13333 | -0.0209 | -3.9683
-11 | -0.5009 | 0.12225 | -0.0184 | -4.0973
-10.5 | -0.4934 | 0.11507 | -0.0214 | -4.2878
-10 | -0.5075 | 0.10886 | -0.0304 | -4.662
-9.5 | -0.4869 | 0.09989 | -0.0283 | -4.8744
-9 | -0.4963 | 0.0927 | -0.0353 | -5.3538
-8.5 | -0.495 | 0.08469 | -0.0373 | -5.8448
-8 | -0.5136 | 0.07818 | -0.0399 | -6.5695
-7.5 | -0.5591 | 0.07474 | -0.0368 | -7.4806
-7 | -0.5671 | 0.06889 | -0.0303 | -8.232
-6.5 | -0.6002 | 0.06564 | -0.0253 | -9.1438
-6 | -0.5973 | 0.05931 | -0.0209 | -10.0708
-5.5 | -0.5875 | 0.05366 | -0.0166 | -10.9486
-5 | -0.5789 | 0.04884 | -0.013 | -11.853
-4.5 | -0.5621 | 0.04414 | -0.0086 | -12.7345
-4 | -0.5491 | 0.0403 | -0.0026 | -13.6253
-3.5 | -0.4434 | 0.02892 | -0.0061 | -15.332
-3 | -0.3934 | 0.02537 | -0.0034 | -15.5065
-2.5 | -0.3465 | 0.02309 | -0.0012 | -15.0065
-2 | -0.3013 | 0.02074 | 0.0007 | -14.5275
-1.5 | -0.1393 | 0.01757 | -0.0136 | -7.9283
-1 | -0.122 | 0.01745 | -0.0086 | -6.9914
-0.5 | -0.0649 | 0.0179 | -0.0112 | -3.6257
0 | -0.0101 | 0.01847 | -0.0132 | -0.54683
0.5 | 0.0468 | 0.0192 | -0.0155 | 2.4375
1 | 0.1032 | 0.01998 | -0.0175 | 5.1652
1.5 | 0.1576 | 0.02078 | -0.019 | 7.5842
2 | 0.2167 | 0.02168 | -0.0212 | 9.9954
2.5 | 0.2733 | 0.02258 | -0.0228 | 12.1036
3 | 0.3285 | 0.02341 | -0.0239 | 14.0325
3.5 | 0.4066 | 0.02419 | -0.0286 | 16.8086
4 | 0.6084 | 0.01496 | -0.0324 | 40.6684
4.5 | 0.6076 | 0.01872 | -0.023 | 32.4573
5 | 0.6334 | 0.02091 | -0.0174 | 30.2917
5.5 | 0.6788 | 0.0239 | -0.015 | 28.4017
6 | 0.7376 | 0.02802 | -0.0141 | 26.3241
6.5 | 0.7865 | 0.03436 | -0.0128 | 22.89
7 | 0.8274 | 0.04031 | -0.008 | 20.5259
8 | 0.873 | 0.06561 | -0.0002 | 13.3059
9 | 0.8145 | 0.07705 | 0.007 | 10.5711
9.5 | 0.8138 | 0.0847 | 0.0091 | 9.608
10 | 0.7612 | 0.0952 | 0.003 | 7.9958
10.5 | 0.7434 | 0.10581 | -0.0026 | 7.0258
11 | 0.7531 | 0.11448 | -0.0027 | 6.5784
11.5 | 0.7221 | 0.12525 | -0.0136 | 5.7653
12 | 0.726 | 0.13454 | -0.0164 | 5.3962
12.5 | 0.7342 | 0.1426 | -0.0188 | 5.1487
13 | 0.7296 | 0.15226 | -0.0248 | 4.7918
13.5 | 0.7362 | 0.16017 | -0.0285 | 4.5964
14 | 0.7521 | 0.16999 | -0.0301 | 4.4244
14.5 | 0.7481 | 0.17679 | -0.0376 | 4.2316
15 | 0.784 | 0.18865 | -0.0344 | 4.1558
15.5 | 0.7746 | 0.19334 | -0.0439 | 4.0064
16 | 0.7816 | 0.19965 | -0.0496 | 3.9149
16.5 | 0.8018 | 0.20774 | -0.0514 | 3.8596
17 | 0.8257 | 0.2203 | -0.0528 | 3.7481
17.5 | 0.8261 | 0.22307 | -0.0606 | 3.7033
18 | 0.8376 | 0.22891 | -0.0663 | 3.6591
18.5 | 0.8529 | 0.23581 | -0.0705 | 3.6169
19 | 0.8701 | 0.24299 | -0.0739 | 3.5808
19.5 | 0.9027 | 0.2618 | -0.073 | 3.4481
20 | 0.9093 | 0.264 | -0.0795 | 3.4443

## 13. Re 100k Mach 0.25 (1)
BIGFOIL.COM POLAR EXPORT
NACA66-209 a=0.5
NACA66-209 a=0.5 |  |  |  | Cl Max: | 0.697 | at alpha= | 7.5 | deg
JavaFoil+Calcfoil stall+Eppler ext transition |  |  |  | L/D Max: | 33.14 | at alpha= | 3 | deg
Re: | 100000 |  |  | Cd Min: | 0.01147 | at alpha= | -0.5 | deg
Mach: | 0.25 |  |  | Cl=0 at alpha= | -1.3091 | deg
|  |  |  | @ Cl=0.1, Cd= | 0.28988
|  |  |  | @ Cl=0.4, Cd= | 0.28988
|  |  |  | @ Cl=0.6, Cd= | 0.28988
alpha (deg) | Cl | Cd | Cm | Cl/Cd
-13 | -0.066 | 0.19479 | -0.004 | -0.338
-12.5 | -0.063 | 0.17442 | -0.004 | -0.361
-12 | -0.115 | 0.53006 | -0.004 | -0.217
-11.5 | -0.202 | 0.3592 | -0.004 | -0.563
-11 | -0.266 | 0.25137 | -0.004 | -1.059
-10.5 | -0.317 | 0.19739 | -0.005 | -1.604
-10 | -0.354 | 0.15661 | -0.005 | -2.263
-9.5 | -0.386 | 0.13008 | -0.005 | -2.966
-9 | -0.41 | 0.12165 | -0.005 | -3.372
-8.5 | -0.427 | 0.09598 | -0.005 | -4.45
-8 | -0.436 | 0.08411 | -0.006 | -5.183
-7.5 | -0.436 | 0.07367 | -0.006 | -5.924
-7 | -0.429 | 0.06538 | -0.006 | -6.561
-6.5 | -0.414 | 0.05819 | -0.006 | -7.113
-6 | -0.392 | 0.0536 | -0.007 | -7.312
-5.5 | -0.364 | 0.04891 | -0.007 | -7.439
-5 | -0.331 | 0.04513 | -0.008 | -7.326
-4.5 | -0.293 | 0.04211 | -0.008 | -6.962
-4 | -0.252 | 0.03979 | -0.009 | -6.339
-3.5 | -0.209 | 0.03781 | -0.009 | -5.521
-3 | -0.163 | 0.03581 | -0.01 | -4.562
-2.5 | -0.117 | 0.03426 | -0.01 | -3.402
-2 | -0.069 | 0.03304 | -0.011 | -2.088
-1.5 | -0.021 | 0.03208 | -0.012 | -0.651
-1 | 0.034 | 0.01192 | -0.026 | 2.865
-0.5 | 0.094 | 0.01147 | -0.027 | 8.187
0 | 0.151 | 0.01179 | -0.027 | 12.851
0.5 | 0.21 | 0.01191 | -0.028 | 17.637
1 | 0.268 | 0.01206 | -0.028 | 22.24
1.5 | 0.325 | 0.01225 | -0.029 | 26.55
2 | 0.382 | 0.01247 | -0.03 | 30.624
2.5 | 0.45 | 0.01488 | -0.031 | 30.249
3 | 0.507 | 0.01531 | -0.032 | 33.14
3.5 | 0.458 | 0.03465 | -0.015 | 13.204
4 | 0.501 | 0.03661 | -0.014 | 13.672
4.5 | 0.542 | 0.03886 | -0.014 | 13.938
5 | 0.58 | 0.04181 | -0.014 | 13.867
5.5 | 0.614 | 0.04461 | -0.013 | 13.767
6 | 0.644 | 0.04875 | -0.013 | 13.202
6.5 | 0.668 | 0.05242 | -0.013 | 12.744
7 | 0.686 | 0.0582 | -0.013 | 11.786
7.5 | 0.697 | 0.06493 | -0.013 | 10.729
8 | 0.697 | 0.07444 | -0.012 | 9.363
8.5 | 0.677 | 0.08367 | -0.012 | 8.097
9 | 0.645 | 0.09595 | -0.013 | 6.723
9.5 | 0.601 | 0.10906 | -0.013 | 5.506
10 | 0.545 | 0.13028 | -0.013 | 4.183
10.5 | 0.48 | 0.163 | -0.012 | 2.945
11 | 0.408 | 0.17603 | -0.013 | 2.316
11.5 | 0.329 | 0.20341 | -0.014 | 1.616
12 | 0.241 | 0.2382 | -0.014 | 1.012
12.5 | 0.077 | 0.28988 | -0.015 | 0.265

## 14. Re 100k Mach 0.25 (2)
BIGFOIL.COM POLAR EXPORT
NACA66-209 a=0.5
NACA66-209 a=0.5 |  |  |  | Cl Max: | 0.933 | at alpha= | 20 | deg
XFOIL ncrit=9 |  |  |  | L/D Max: | 35.6254 | at alpha= | 4 | deg
Re: | 100000 |  |  | Cd Min: | 0.27353 | at alpha= | 20 | deg
Mach: | 0.25 |  |  | Cl=0 at alpha= | -0.01711 | deg
|  |  |  | @ Cl=0.1, Cd= | 0.020238
|  |  |  | @ Cl=0.4, Cd= | 0.024507
|  |  |  | @ Cl=0.6, Cd= | 0.01691
alpha (deg) | Cl | Cd | Cm | Cl/Cd
-20 | -0.7561 | 0.25111 | 0.0513 | -3.011
-19.5 | -0.738 | 0.24438 | 0.0471 | -3.0199
-19 | -0.7198 | 0.23775 | 0.0428 | -3.0275
-18.5 | -0.702 | 0.23112 | 0.0384 | -3.0374
-18 | -0.6848 | 0.22516 | 0.0336 | -3.0414
-17.5 | -0.6722 | 0.22201 | 0.0276 | -3.0278
-16.5 | -0.6566 | 0.21639 | 0.0161 | -3.0343
-16 | -0.6176 | 0.19667 | 0.0172 | -3.1403
-15.5 | -0.6002 | 0.1894 | 0.0139 | -3.169
-15 | -0.5846 | 0.18252 | 0.01 | -3.2029
-14.5 | -0.5769 | 0.17818 | 0.0043 | -3.2377
-14 | -0.5767 | 0.17492 | -0.0022 | -3.2969
-13.5 | -0.5458 | 0.16117 | -0.0017 | -3.3865
-13 | -0.5308 | 0.15374 | -0.0043 | -3.4526
-12.5 | -0.5216 | 0.14705 | -0.0084 | -3.5471
-12 | -0.5285 | 0.14283 | -0.0161 | -3.7002
-11.5 | -0.5039 | 0.13167 | -0.0155 | -3.827
-11 | -0.4917 | 0.12439 | -0.0179 | -3.9529
-10.5 | -0.4993 | 0.1186 | -0.0253 | -4.2099
-10 | -0.4823 | 0.10937 | -0.0253 | -4.4098
-9.5 | -0.4834 | 0.10277 | -0.0303 | -4.7037
-9 | -0.4738 | 0.09488 | -0.0314 | -4.9937
-8.5 | -0.4934 | 0.08785 | -0.0402 | -5.6164
-8 | -0.4869 | 0.08023 | -0.0393 | -6.0688
-7.5 | -0.5247 | 0.07579 | -0.0378 | -6.9231
-7 | -0.5852 | 0.0746 | -0.0313 | -7.8445
-6.5 | -0.5779 | 0.06724 | -0.0256 | -8.5946
-6 | -0.5902 | 0.062 | -0.0208 | -9.5194
-5.5 | -0.5964 | 0.05662 | -0.017 | -10.5334
-3.5 | -0.461 | 0.03069 | -0.0067 | -15.0212
-3 | -0.4099 | 0.02663 | -0.0039 | -15.3924
-2.5 | -0.3611 | 0.02404 | -0.0015 | -15.0208
-2 | -0.3129 | 0.02146 | 0.0003 | -14.5806
-1.5 | -0.2494 | 0.02003 | -0.0011 | -12.4513
-1 | -0.1079 | 0.01805 | -0.0124 | -5.9778
-0.5 | -0.0508 | 0.01848 | -0.0147 | -2.7489
0 | 0.0018 | 0.01898 | -0.016 | 0.094837
0.5 | 0.0536 | 0.0196 | -0.0171 | 2.7347
1 | 0.1067 | 0.02033 | -0.0182 | 5.2484
1.5 | 0.161 | 0.02114 | -0.0195 | 7.6159
2 | 0.2171 | 0.02202 | -0.0209 | 9.8592
2.5 | 0.278 | 0.02296 | -0.0229 | 12.108
3 | 0.3513 | 0.02393 | -0.0269 | 14.6803
3.5 | 0.4095 | 0.02462 | -0.0276 | 16.6328
4 | 0.601 | 0.01687 | -0.0289 | 35.6254
4.5 | 0.6153 | 0.01935 | -0.0212 | 31.7984
5 | 0.6444 | 0.02176 | -0.0156 | 29.614
5.5 | 0.6977 | 0.02516 | -0.0139 | 27.7305
6 | 0.7572 | 0.02977 | -0.0124 | 25.435
6.5 | 0.8024 | 0.03656 | -0.0105 | 21.9475
7 | 0.8351 | 0.04235 | -0.0045 | 19.719
9 | 0.7649 | 0.08324 | 0.003 | 9.1891
9.5 | 0.7335 | 0.09333 | -0.0025 | 7.8592
10 | 0.755 | 0.10095 | 0.0007 | 7.4789
10.5 | 0.729 | 0.11135 | -0.0066 | 6.5469
11 | 0.7253 | 0.12041 | -0.0102 | 6.0236
11.5 | 0.727 | 0.12927 | -0.0131 | 5.6239
12 | 0.7517 | 0.13859 | -0.0115 | 5.4239
12.5 | 0.7192 | 0.1469 | -0.0239 | 4.8958
13 | 0.7512 | 0.15694 | -0.0213 | 4.7865
13.5 | 0.733 | 0.16381 | -0.0317 | 4.4747
14 | 0.7707 | 0.17539 | -0.0283 | 4.3942
14.5 | 0.7573 | 0.18068 | -0.0384 | 4.1914
15 | 0.7647 | 0.18768 | -0.0436 | 4.0745
15.5 | 0.7944 | 0.19961 | -0.0431 | 3.9798
16 | 0.791 | 0.20333 | -0.0518 | 3.8902
16.5 | 0.8057 | 0.21054 | -0.0559 | 3.8268
17 | 0.8434 | 0.2269 | -0.0538 | 3.7171
17.5 | 0.8467 | 0.23049 | -0.0612 | 3.6735
18 | 0.8522 | 0.23344 | -0.0687 | 3.6506
18.5 | 0.8673 | 0.24015 | -0.0738 | 3.6115
19 | 0.8843 | 0.24727 | -0.078 | 3.5763
19.5 | 0.9036 | 0.2554 | -0.081 | 3.538
20 | 0.933 | 0.27353 | -0.0817 | 3.411

## 15. Re 100k Mach 0.50 (1)
BIGFOIL.COM POLAR EXPORT
NACA66-209 a=0.5
NACA66-209 a=0.5 |  |  |  | Cl Max: | 1.102 | at alpha= | 20 | deg
JavaFoil+Calcfoil stall+Eppler ext transition |  |  |  | L/D Max: | 31.63 | at alpha= | 2 | deg
Re: | 100000 |  |  | Cd Min: | 0.0121 | at alpha= | -0.5 | deg
Mach: | 0.5 |  |  | Cl=0 at alpha= | -1.3115 | deg
|  |  |  | @ Cl=0.1, Cd= | 0.012104
|  |  |  | @ Cl=0.4, Cd= | 0.12016
|  |  |  | @ Cl=0.6, Cd= | 0.19573
alpha (deg) | Cl | Cd | Cm | Cl/Cd
-20 | -0.988 | 0.32938 | -0.002 | -2.999
-19.5 | -0.962 | 0.3205 | -0.002 | -3.002
-19 | -0.937 | 0.31908 | -0.002 | -2.936
-18.5 | -0.911 | 0.3112 | -0.003 | -2.928
-18 | -0.885 | 0.31274 | -0.003 | -2.831
-17.5 | -0.858 | 0.28508 | -0.003 | -3.008
-17 | -0.832 | 0.28059 | -0.003 | -2.964
-16.5 | -0.806 | 0.27074 | -0.004 | -2.976
-16 | -0.78 | 0.26564 | -0.004 | -2.936
-15.5 | -0.754 | 0.27091 | -0.004 | -2.783
-15 | -0.728 | 0.26678 | -0.005 | -2.728
-14.5 | -0.7 | 0.24236 | -0.005 | -2.888
-14 | -0.674 | 0.23745 | -0.005 | -2.838
-13.5 | -0.648 | 0.23365 | -0.005 | -2.773
-13 | -0.622 | 0.21088 | -0.006 | -2.949
-12.5 | -0.596 | 0.22668 | -0.006 | -2.627
-12 | -0.569 | 0.22328 | -0.006 | -2.55
-11.5 | -0.542 | 0.19165 | -0.006 | -2.828
-11 | -0.516 | 0.18654 | -0.006 | -2.764
-10.5 | -0.489 | 0.18254 | -0.007 | -2.681
-10 | -0.463 | 0.17613 | -0.007 | -2.628
-9.5 | -0.437 | 0.16059 | -0.007 | -2.719
-9 | -0.41 | 0.15814 | -0.008 | -2.594
-8.5 | -0.383 | 0.15675 | -0.007 | -2.444
-8 | -0.357 | 0.15653 | -0.007 | -2.278
-7.5 | -0.33 | 0.15424 | -0.007 | -2.14
-7 | -0.304 | 0.13956 | -0.008 | -2.176
-6.5 | -0.277 | 0.14608 | -0.008 | -1.896
-6 | -0.25 | 0.13026 | -0.007 | -1.921
-5.5 | -0.224 | 0.12253 | -0.008 | -1.826
-5 | -0.197 | 0.11734 | -0.008 | -1.681
-4.5 | -0.293 | 0.05052 | -0.008 | -5.797
-4 | -0.268 | 0.04351 | -0.009 | -6.159
-3.5 | -0.228 | 0.04004 | -0.01 | -5.687
-3 | -0.18 | 0.03729 | -0.01 | -4.839
-2.5 | -0.129 | 0.03526 | -0.011 | -3.672
-2 | -0.077 | 0.03372 | -0.012 | -2.277
-1.5 | -0.023 | 0.03258 | -0.013 | -0.715
-1 | 0.038 | 0.01215 | -0.029 | 3.136
-0.5 | 0.105 | 0.0121 | -0.029 | 8.713
0 | 0.168 | 0.01244 | -0.03 | 13.507
0.5 | 0.233 | 0.0126 | -0.031 | 18.466
1 | 0.297 | 0.0128 | -0.031 | 23.226
1.5 | 0.36 | 0.01306 | -0.032 | 27.572
2 | 0.423 | 0.01337 | -0.033 | 31.63
2.5 | 0.5 | 0.01588 | -0.035 | 31.478
3 | 0.459 | 0.03361 | -0.016 | 13.643
3.5 | 0.507 | 0.03573 | -0.015 | 14.191
4 | 0.551 | 0.03802 | -0.015 | 14.496
4.5 | 0.588 | 0.04119 | -0.015 | 14.268
5 | 0.611 | 0.04553 | -0.014 | 13.422
5.5 | 0.606 | 0.05293 | -0.013 | 11.444
6 | 0.384 | 0.10298 | -0.014 | 3.727
6.5 | 0.41 | 0.1309 | -0.013 | 3.131
7 | 0.436 | 0.13288 | -0.014 | 3.28
7.5 | 0.462 | 0.14893 | -0.016 | 3.104
8 | 0.488 | 0.15099 | -0.017 | 3.233
8.5 | 0.514 | 0.15323 | -0.017 | 3.355
9 | 0.54 | 0.15271 | -0.017 | 3.536
9.5 | 0.567 | 0.18014 | -0.02 | 3.145
10 | 0.592 | 0.19395 | -0.02 | 3.054
10.5 | 0.618 | 0.19972 | -0.021 | 3.094
11 | 0.643 | 0.20272 | -0.021 | 3.174
11.5 | 0.669 | 0.19061 | -0.021 | 3.51
12 | 0.696 | 0.21042 | -0.024 | 3.308
12.5 | 0.721 | 0.21237 | -0.024 | 3.397
13 | 0.747 | 0.21678 | -0.024 | 3.445
13.5 | 0.772 | 0.22375 | -0.025 | 3.45
14 | 0.797 | 0.22844 | -0.025 | 3.49
14.5 | 0.824 | 0.26303 | -0.027 | 3.133
15 | 0.849 | 0.26731 | -0.028 | 3.177
15.5 | 0.874 | 0.27145 | -0.028 | 3.221
16 | 0.899 | 0.28087 | -0.029 | 3.202
16.5 | 0.925 | 0.28094 | -0.03 | 3.292
17 | 0.951 | 0.30537 | -0.031 | 3.115
17.5 | 0.976 | 0.2994 | -0.032 | 3.261
18 | 1.001 | 0.30464 | -0.032 | 3.286
18.5 | 1.026 | 0.3083 | -0.033 | 3.327
19 | 1.053 | 0.31802 | -0.034 | 3.311
19.5 | 1.077 | 0.33834 | -0.035 | 3.185
20 | 1.102 | 0.33196 | -0.035 | 3.319

## 16. Re 100k Mach 0.50 (2)
BIGFOIL.COM POLAR EXPORT
NACA66-209 a=0.5
NACA66-209 a=0.5 |  |  |  | Cl Max: | 0.823 | at alpha= | 6.5 | deg
XFOIL ncrit=9 |  |  |  | L/D Max: | 38.0676 | at alpha= | 3.5 | deg
Re: | 100000 |  |  | Cd Min: | 0.27297 | at alpha= | -20 | deg
Mach: | 0.5 |  |  | Cl=0 at alpha= | -0.48571 | deg
|  |  |  | @ Cl=0.1, Cd= | 0.021712
|  |  |  | @ Cl=0.4, Cd= | 0.0251
|  |  |  | @ Cl=0.6, Cd= | 0.017687
alpha (deg) | Cl | Cd | Cm | Cl/Cd
-20 | -0.8215 | 0.27297 | 0.0617 | -3.0095
-19.5 | -0.7996 | 0.26561 | 0.056 | -3.0104
-19 | -0.7794 | 0.26085 | 0.0493 | -2.9879
-18.5 | -0.7643 | 0.25902 | 0.0422 | -2.9507
-18 | -0.7464 | 0.25263 | 0.0363 | -2.9545
-17.5 | -0.7121 | 0.23331 | 0.0349 | -3.0522
-17 | -0.6893 | 0.22472 | 0.0307 | -3.0674
-16.5 | -0.6676 | 0.21676 | 0.026 | -3.0799
-16 | -0.6467 | 0.20921 | 0.0209 | -3.0912
-15.5 | -0.6349 | 0.20636 | 0.0137 | -3.0767
-15 | -0.6131 | 0.19601 | 0.0096 | -3.1279
-14.5 | -0.5863 | 0.18528 | 0.0074 | -3.1644
-14 | -0.5672 | 0.17768 | 0.0032 | -3.1923
-13.5 | -0.5589 | 0.17338 | -0.0033 | -3.2236
-13 | -0.5436 | 0.16483 | -0.0076 | -3.2979
-12.5 | -0.5158 | 0.15435 | -0.009 | -3.3418
-12 | -0.5049 | 0.14782 | -0.0137 | -3.4156
-11.5 | -0.5058 | 0.14239 | -0.0204 | -3.5522
-11 | -0.4741 | 0.13164 | -0.0199 | -3.6015
-10.5 | -0.4896 | 0.12837 | -0.0289 | -3.814
-10 | -0.4605 | 0.11782 | -0.0281 | -3.9085
-9.5 | -0.4455 | 0.10939 | -0.0298 | -4.0726
-9 | -0.4672 | 0.10516 | -0.0387 | -4.4428
-8.5 | -0.4497 | 0.09657 | -0.0386 | -4.6567
-8 | -0.4393 | 0.08893 | -0.0388 | -4.9398
-7.5 | -0.4434 | 0.0827 | -0.0384 | -5.3615
-7 | -0.469 | 0.07837 | -0.0337 | -5.9844
-6.5 | -0.5527 | 0.07782 | -0.0271 | -7.1023
-6 | -0.5908 | 0.07395 | -0.0215 | -7.9892
-5.5 | -0.5814 | 0.06682 | -0.0144 | -8.701
-3.5 | -0.5256 | 0.03782 | -0.0093 | -13.8974
-3 | -0.4711 | 0.03224 | -0.0072 | -14.6123
-2.5 | -0.3993 | 0.02765 | -0.0079 | -14.4412
-2 | -0.3247 | 0.02446 | -0.0088 | -13.2747
-1.5 | -0.2563 | 0.02243 | -0.0088 | -11.4267
-1 | -0.0577 | 0.02034 | -0.0267 | -2.8368
-0.5 | -0.0015 | 0.02069 | -0.0275 | -0.072499
0 | 0.051 | 0.02115 | -0.0276 | 2.4113
0.5 | 0.1024 | 0.02174 | -0.0275 | 4.7102
1 | 0.1548 | 0.02244 | -0.0274 | 6.8984
1.5 | 0.2127 | 0.02328 | -0.0281 | 9.1366
2 | 0.2587 | 0.02405 | -0.0263 | 10.7568
2.5 | 0.3192 | 0.02496 | -0.0269 | 12.7885
3 | 0.3803 | 0.02583 | -0.027 | 14.7232
3.5 | 0.6304 | 0.01656 | -0.033 | 38.0676
4 | 0.6177 | 0.01968 | -0.0201 | 31.3872
4.5 | 0.6369 | 0.02191 | -0.0114 | 29.0689
5 | 0.7038 | 0.02561 | -0.0091 | 27.4815
5.5 | 0.7673 | 0.03047 | -0.0066 | 25.1821
6 | 0.8065 | 0.0361 | -0.0013 | 22.3407
6.5 | 0.823 | 0.04213 | 0.0052 | 19.5348
7 | 0.8215 | 0.04836 | 0.0116 | 16.9872
7.5 | 0.8037 | 0.05501 | 0.0174 | 14.6101
8 | 0.7788 | 0.06246 | 0.0207 | 12.4688
8.5 | 0.7497 | 0.0715 | 0.0192 | 10.4853
9 | 0.7256 | 0.08364 | 0.0125 | 8.6753
9.5 | 0.6911 | 0.10681 | -0.0108 | 6.4704
10 | 0.7039 | 0.11581 | -0.0119 | 6.0781
10.5 | 0.7195 | 0.12578 | -0.0129 | 5.7203
11 | 0.7117 | 0.13408 | -0.0182 | 5.308
11.5 | 0.7242 | 0.14339 | -0.0207 | 5.0506

## 17. Re 250k Mach 0.00 (1)
BIGFOIL.COM POLAR EXPORT
NACA66-209 a=0.5
NACA66-209 a=0.5 |  |  |  | Cl Max: | 0.727 | at alpha= | 8.5 | deg
JavaFoil+Calcfoil stall+Eppler ext transition |  |  |  | L/D Max: | 51.503 | at alpha= | 2 | deg
Re: | 250000 |  |  | Cd Min: | 0.00701 | at alpha= | -0.5 | deg
Mach: | 0 |  |  | Cl=0 at alpha= | -1.2845 | deg
|  |  |  | @ Cl=0.1, Cd= | 0.007013
|  |  |  | @ Cl=0.4, Cd= | 0.0087019
|  |  |  | @ Cl=0.6, Cd= | 0.15338
alpha (deg) | Cl | Cd | Cm | Cl/Cd
-14.5 | -0.342 | 0.2161 | -0.003 | -1.583
-14 | -0.363 | 0.20026 | -0.003 | -1.814
-13.5 | -0.385 | 0.18353 | -0.003 | -2.097
-13 | -0.407 | 0.15993 | -0.004 | -2.543
-12.5 | -0.428 | 0.14728 | -0.004 | -2.909
-12 | -0.449 | 0.13306 | -0.004 | -3.377
-11.5 | -0.469 | 0.12302 | -0.004 | -3.811
-11 | -0.487 | 0.11203 | -0.004 | -4.343
-10.5 | -0.498 | 0.10038 | -0.004 | -4.962
-10 | -0.503 | 0.08893 | -0.005 | -5.654
-9.5 | -0.504 | 0.08158 | -0.005 | -6.178
-9 | -0.501 | 0.07504 | -0.005 | -6.68
-8.5 | -0.494 | 0.06783 | -0.005 | -7.289
-8 | -0.483 | 0.06255 | -0.005 | -7.725
-7.5 | -0.467 | 0.05731 | -0.006 | -8.158
-7 | -0.447 | 0.05297 | -0.006 | -8.443
-6.5 | -0.423 | 0.0488 | -0.006 | -8.661
-6 | -0.394 | 0.04513 | -0.007 | -8.73
-5.5 | -0.362 | 0.0421 | -0.007 | -8.587
-5 | -0.326 | 0.03973 | -0.008 | -8.2
-4.5 | -0.287 | 0.03738 | -0.008 | -7.677
-4 | -0.246 | 0.03546 | -0.009 | -6.937
-3.5 | -0.203 | 0.03387 | -0.009 | -5.992
-3 | -0.159 | 0.03204 | -0.01 | -4.95
-2.5 | -0.113 | 0.03062 | -0.011 | -3.697
-2 | -0.083 | 0.00871 | -0.024 | -9.531
-1.5 | -0.025 | 0.00901 | -0.025 | -2.788
-1 | 0.033 | 0.00879 | -0.026 | 3.763
-0.5 | 0.091 | 0.00701 | -0.026 | 13.031
0 | 0.15 | 0.00703 | -0.027 | 21.285
0.5 | 0.208 | 0.00708 | -0.028 | 29.341
1 | 0.266 | 0.00718 | -0.028 | 37.005
1.5 | 0.323 | 0.00726 | -0.029 | 44.45
2 | 0.379 | 0.00736 | -0.03 | 51.503
2.5 | 0.438 | 0.01113 | -0.03 | 39.32
3 | 0.494 | 0.01149 | -0.031 | 42.99
3.5 | 0.549 | 0.01189 | -0.032 | 46.127
4 | 0.601 | 0.01232 | -0.032 | 48.787
4.5 | 0.528 | 0.03489 | -0.015 | 15.128
5 | 0.566 | 0.0372 | -0.014 | 15.216
5.5 | 0.602 | 0.03965 | -0.014 | 15.185
6 | 0.635 | 0.04248 | -0.014 | 14.939
6.5 | 0.664 | 0.04583 | -0.013 | 14.482
7 | 0.689 | 0.04896 | -0.013 | 14.071
7.5 | 0.71 | 0.05307 | -0.013 | 13.375
8 | 0.724 | 0.05863 | -0.012 | 12.356
8.5 | 0.727 | 0.06313 | -0.013 | 11.522
9 | 0.724 | 0.06902 | -0.013 | 10.483
9.5 | 0.713 | 0.07548 | -0.013 | 9.447
10 | 0.697 | 0.08209 | -0.013 | 8.488
10.5 | 0.676 | 0.09115 | -0.013 | 7.411
11 | 0.65 | 0.09785 | -0.013 | 6.647
11.5 | 0.622 | 0.10714 | -0.014 | 5.807
12 | 0.592 | 0.12209 | -0.013 | 4.847
12.5 | 0.56 | 0.13559 | -0.014 | 4.132
13 | 0.529 | 0.14295 | -0.015 | 3.697
13.5 | 0.497 | 0.15338 | -0.015 | 3.24

## 18. Re 250k Mach 0.00 (2)
BIGFOIL.COM POLAR EXPORT
NACA66-209 a=0.5
NACA66-209 a=0.5 |  |  |  | Cl Max: | 0.8911 | at alpha= | 8.5 | deg
XFOIL ncrit=9 |  |  |  | L/D Max: | 65.2049 | at alpha= | 3 | deg
Re: | 250000 |  |  | Cd Min: | 0.15326 | at alpha= | 13.5 | deg
Mach: | 0 |  |  | Cl=0 at alpha= | -99 | deg
|  |  |  | @ Cl=0.1, Cd= | 0.01196
|  |  |  | @ Cl=0.4, Cd= | 0.01181
|  |  |  | @ Cl=0.6, Cd= | 0.013
alpha (deg) | Cl | Cd | Cm | Cl/Cd
0 | 0.2438 | 0.01196 | -0.0501 | 20.3846
0.5 | 0.295 | 0.01194 | -0.0499 | 24.7069
1 | 0.3619 | 0.0119 | -0.0533 | 30.4118
1.5 | 0.4214 | 0.01176 | -0.0544 | 35.8333
2 | 0.4809 | 0.0113 | -0.055 | 42.5575
2.5 | 0.5328 | 0.01 | -0.052 | 53.28
3 | 0.5888 | 0.00903 | -0.0508 | 65.2049
3.5 | 0.5876 | 0.0122 | -0.0408 | 48.1639
4 | 0.6121 | 0.01378 | -0.0357 | 44.4194
4.5 | 0.6349 | 0.01504 | -0.03 | 42.2141
5 | 0.6564 | 0.01649 | -0.0239 | 39.8059
5.5 | 0.6877 | 0.01905 | -0.0195 | 36.0997
6 | 0.7336 | 0.02167 | -0.0172 | 33.8533
6.5 | 0.7821 | 0.02585 | -0.0152 | 30.2553
8 | 0.8704 | 0.04703 | -0.0014 | 18.5073
8.5 | 0.8911 | 0.05439 | -0.0002 | 16.3835
9 | 0.8706 | 0.06408 | 0.0052 | 13.5861
9.5 | 0.8494 | 0.06738 | 0.0119 | 12.6061
10 | 0.8142 | 0.07452 | 0.0145 | 10.9259
10.5 | 0.7734 | 0.08508 | 0.0106 | 9.0903
11 | 0.7449 | 0.10005 | -0.0001 | 7.4453
11.5 | 0.7326 | 0.11369 | -0.009 | 6.4438
12 | 0.728 | 0.1248 | -0.015 | 5.8333
12.5 | 0.7288 | 0.13441 | -0.0195 | 5.4222
13 | 0.7349 | 0.14288 | -0.023 | 5.1435
13.5 | 0.7382 | 0.15326 | -0.0238 | 4.8167

## 19. Re 250k Mach 0.10 (1)
BIGFOIL.COM POLAR EXPORT
NACA66-209 a=0.5
NACA66-209 a=0.5 |  |  |  | Cl Max: | 0.722 | at alpha= | 8 | deg
JavaFoil+Calcfoil stall+Eppler ext transition |  |  |  | L/D Max: | 51.672 | at alpha= | 2 | deg
Re: | 250000 |  |  | Cd Min: | 0.007 | at alpha= | -0.5 | deg
Mach: | 0.1 |  |  | Cl=0 at alpha= | -1.2845 | deg
|  |  |  | @ Cl=0.1, Cd= | 0.0070041
|  |  |  | @ Cl=0.4, Cd= | 0.0085937
|  |  |  | @ Cl=0.6, Cd= | 0.14662
alpha (deg) | Cl | Cd | Cm | Cl/Cd
-14.5 | -0.3 | 0.2359 | -0.003 | -1.271
-14 | -0.323 | 0.2189 | -0.003 | -1.476
-13.5 | -0.347 | 0.19662 | -0.003 | -1.766
-13 | -0.372 | 0.17122 | -0.004 | -2.171
-12.5 | -0.396 | 0.15911 | -0.004 | -2.492
-12 | -0.421 | 0.13927 | -0.004 | -3.021
-11.5 | -0.444 | 0.12803 | -0.004 | -3.467
-11 | -0.465 | 0.11629 | -0.004 | -4
-10.5 | -0.48 | 0.10394 | -0.004 | -4.619
-10 | -0.488 | 0.09147 | -0.005 | -5.334
-9.5 | -0.492 | 0.0837 | -0.005 | -5.878
-9 | -0.492 | 0.07686 | -0.005 | -6.402
-8.5 | -0.488 | 0.06921 | -0.005 | -7.045
-8 | -0.478 | 0.06287 | -0.005 | -7.61
-7.5 | -0.464 | 0.05769 | -0.006 | -8.05
-7 | -0.446 | 0.05333 | -0.006 | -8.355
-6.5 | -0.422 | 0.04908 | -0.006 | -8.598
-6 | -0.394 | 0.04541 | -0.007 | -8.678
-5.5 | -0.362 | 0.04246 | -0.007 | -8.529
-5 | -0.327 | 0.03963 | -0.008 | -8.242
-4.5 | -0.288 | 0.03757 | -0.008 | -7.667
-4 | -0.247 | 0.03548 | -0.009 | -6.959
-3.5 | -0.204 | 0.03365 | -0.009 | -6.058
-3 | -0.159 | 0.03208 | -0.01 | -4.968
-2.5 | -0.114 | 0.03064 | -0.011 | -3.711
-2 | -0.083 | 0.00869 | -0.024 | -9.599
-1.5 | -0.025 | 0.00899 | -0.025 | -2.807
-1 | 0.033 | 0.00876 | -0.026 | 3.795
-0.5 | 0.092 | 0.007 | -0.026 | 13.114
0 | 0.15 | 0.00703 | -0.027 | 21.378
0.5 | 0.209 | 0.0071 | -0.028 | 29.384
1 | 0.267 | 0.00718 | -0.028 | 37.174
1.5 | 0.324 | 0.00726 | -0.029 | 44.616
2 | 0.381 | 0.00737 | -0.03 | 51.672
2.5 | 0.44 | 0.01117 | -0.031 | 39.383
3 | 0.496 | 0.01152 | -0.031 | 43.074
3.5 | 0.551 | 0.01192 | -0.032 | 46.22
4 | 0.604 | 0.01235 | -0.033 | 48.883
4.5 | 0.53 | 0.03495 | -0.015 | 15.166
5 | 0.568 | 0.03724 | -0.014 | 15.257
5.5 | 0.604 | 0.03958 | -0.014 | 15.258
6 | 0.636 | 0.04284 | -0.014 | 14.854
6.5 | 0.665 | 0.04593 | -0.013 | 14.472
7 | 0.689 | 0.0493 | -0.013 | 13.98
7.5 | 0.709 | 0.05343 | -0.013 | 13.268
8 | 0.722 | 0.05913 | -0.012 | 12.209
8.5 | 0.722 | 0.06385 | -0.013 | 11.315
9 | 0.715 | 0.07005 | -0.012 | 10.214
9.5 | 0.702 | 0.07592 | -0.012 | 9.24
10 | 0.681 | 0.08385 | -0.013 | 8.126
10.5 | 0.656 | 0.0932 | -0.013 | 7.037
11 | 0.626 | 0.10378 | -0.014 | 6.035
11.5 | 0.594 | 0.1133 | -0.014 | 5.24
12 | 0.559 | 0.1267 | -0.013 | 4.412
12.5 | 0.524 | 0.13886 | -0.014 | 3.771
13 | 0.488 | 0.14662 | -0.015 | 3.329

## 20. Re 250k Mach 0.10 (2)
BIGFOIL.COM POLAR EXPORT
NACA66-209 a=0.5
NACA66-209 a=0.5 |  |  |  | Cl Max: | 0.9017 | at alpha= | 20 | deg
XFOIL ncrit=9 |  |  |  | L/D Max: | 65.4757 | at alpha= | 3 | deg
Re: | 250000 |  |  | Cd Min: | 0.25621 | at alpha= | 20 | deg
Mach: | 0.1 |  |  | Cl=0 at alpha= | -1.4412 | deg
|  |  |  | @ Cl=0.1, Cd= | 0.012
|  |  |  | @ Cl=0.4, Cd= | 0.011861
|  |  |  | @ Cl=0.6, Cd= | 0.013144
alpha (deg) | Cl | Cd | Cm | Cl/Cd
-20 | -0.7491 | 0.25118 | 0.0487 | -2.9823
-19.5 | -0.7314 | 0.24248 | 0.0449 | -3.0163
-19 | -0.7116 | 0.23337 | 0.0425 | -3.0492
-18.5 | -0.6948 | 0.2267 | 0.0388 | -3.0648
-18 | -0.678 | 0.2201 | 0.0348 | -3.0804
-17.5 | -0.6613 | 0.21335 | 0.0308 | -3.0996
-17 | -0.6445 | 0.20666 | 0.0266 | -3.1186
-16.5 | -0.6323 | 0.20206 | 0.0206 | -3.1293
-16 | -0.6221 | 0.19655 | 0.0154 | -3.1651
-15.5 | -0.6092 | 0.18974 | 0.0111 | -3.2107
-15 | -0.5922 | 0.17873 | 0.0084 | -3.3134
-14.5 | -0.572 | 0.17017 | 0.007 | -3.3613
-14 | -0.5579 | 0.16309 | 0.0039 | -3.4208
-13.5 | -0.5451 | 0.15591 | 0.0005 | -3.4962
-13 | -0.5334 | 0.14855 | -0.003 | -3.5907
-12.5 | -0.5227 | 0.14112 | -0.0066 | -3.7039
-12 | -0.5167 | 0.13415 | -0.0124 | -3.8517
-11.5 | -0.5101 | 0.12688 | -0.0178 | -4.0203
-11 | -0.5027 | 0.11919 | -0.0226 | -4.2176
-10.5 | -0.5002 | 0.10834 | -0.0236 | -4.6169
-10 | -0.4911 | 0.10122 | -0.0257 | -4.8518
-9.5 | -0.4864 | 0.09368 | -0.0292 | -5.1921
-9 | -0.4856 | 0.08568 | -0.0339 | -5.6676
-8.5 | -0.4931 | 0.07674 | -0.0413 | -6.4256
-8 | -0.5194 | 0.07028 | -0.0422 | -7.3904
-7.5 | -0.536 | 0.06436 | -0.0413 | -8.3282
-7 | -0.4886 | 0.05611 | -0.0502 | -8.7079
-6.5 | -0.4615 | 0.04374 | -0.0543 | -10.551
-6 | -0.4167 | 0.03791 | -0.0565 | -10.9918
-5.5 | -0.3666 | 0.03215 | -0.0584 | -11.4028
-5 | -0.3249 | 0.02803 | -0.0571 | -11.5912
-4 | -0.2119 | 0.01791 | -0.0531 | -11.8314
-3.5 | -0.1605 | 0.01577 | -0.052 | -10.1776
-3 | -0.109 | 0.01462 | -0.0511 | -7.4555
-2.5 | -0.0662 | 0.0134 | -0.0489 | -4.9403
-2 | -0.0379 | 0.01072 | -0.0447 | -3.5354
-1.5 | -0.0144 | 0.01073 | -0.0351 | -1.342
-1 | 0.1081 | 0.01209 | -0.0439 | 8.9413
-0.5 | 0.1784 | 0.01206 | -0.0472 | 14.7927
0 | 0.244 | 0.01202 | -0.0502 | 20.2995
0.5 | 0.2973 | 0.01196 | -0.0503 | 24.8579
1 | 0.3626 | 0.01196 | -0.0533 | 30.3177
1.5 | 0.423 | 0.0118 | -0.0545 | 35.8475
2 | 0.4821 | 0.01137 | -0.055 | 42.4011
2.5 | 0.5346 | 0.01003 | -0.052 | 53.3001
3 | 0.5919 | 0.00904 | -0.0508 | 65.4757
3.5 | 0.5879 | 0.01253 | -0.0406 | 46.9194
4 | 0.6145 | 0.01388 | -0.0356 | 44.2723
4.5 | 0.6369 | 0.01514 | -0.0298 | 42.0674
5 | 0.6581 | 0.01664 | -0.0236 | 39.5493
5.5 | 0.6905 | 0.01918 | -0.0192 | 36.001
6 | 0.7372 | 0.02198 | -0.017 | 33.5396
6.5 | 0.7852 | 0.02618 | -0.0147 | 29.9924
7 | 0.8305 | 0.03637 | -0.0088 | 22.8348
8 | 0.8692 | 0.04778 | -0.0005 | 18.1917
8.5 | 0.891 | 0.05416 | 0.001 | 16.4513
9 | 0.8682 | 0.06566 | 0.0056 | 13.2227
9.5 | 0.8428 | 0.06836 | 0.0125 | 12.3288
10 | 0.807 | 0.07541 | 0.0147 | 10.7015
10.5 | 0.7676 | 0.08613 | 0.0103 | 8.9121
11 | 0.7424 | 0.10038 | 0.0006 | 7.3959
11.5 | 0.7304 | 0.11459 | -0.0093 | 6.374
12 | 0.7261 | 0.12578 | -0.0155 | 5.7728
12.5 | 0.7269 | 0.1355 | -0.0202 | 5.3646
13 | 0.7329 | 0.14414 | -0.0239 | 5.0846
13.5 | 0.7455 | 0.15125 | -0.0244 | 4.9289
14 | 0.7454 | 0.16379 | -0.0293 | 4.5509
14.5 | 0.7545 | 0.17288 | -0.0342 | 4.3643
15 | 0.7638 | 0.18141 | -0.0397 | 4.2104
15.5 | 0.7708 | 0.1893 | -0.0465 | 4.0718
16 | 0.783 | 0.19725 | -0.0513 | 3.9696
16.5 | 0.7965 | 0.20491 | -0.0555 | 3.8871
17 | 0.8109 | 0.21222 | -0.0595 | 3.821
17.5 | 0.8273 | 0.2191 | -0.0626 | 3.7759
18 | 0.8469 | 0.23037 | -0.0641 | 3.6763
18.5 | 0.8599 | 0.23729 | -0.0692 | 3.6238
19 | 0.8704 | 0.2428 | -0.0756 | 3.5848
19.5 | 0.8855 | 0.24927 | -0.0812 | 3.5524
20 | 0.9017 | 0.25621 | -0.0858 | 3.5194

## 21. Re 250k Mach 0.25 (1)
BIGFOIL.COM POLAR EXPORT
NACA66-209 a=0.5
NACA66-209 a=0.5 |  |  |  | Cl Max: | 0.697 | at alpha= | 7.5 | deg
JavaFoil+Calcfoil stall+Eppler ext transition |  |  |  | L/D Max: | 52.568 | at alpha= | 2 | deg
Re: | 250000 |  |  | Cd Min: | 0.00705 | at alpha= | -0.5 | deg
Mach: | 0.25 |  |  | Cl=0 at alpha= | -1.2833 | deg
|  |  |  | @ Cl=0.1, Cd= | 0.13726
|  |  |  | @ Cl=0.4, Cd= | 0.13726
|  |  |  | @ Cl=0.6, Cd= | 0.13726
alpha (deg) | Cl | Cd | Cm | Cl/Cd
-12.5 | -0.063 | 0.13706 | -0.004 | -0.46
-12 | -0.115 | 0.14257 | -0.004 | -0.809
-11.5 | -0.202 | 0.13062 | -0.005 | -1.548
-11 | -0.266 | 0.11648 | -0.005 | -2.286
-10.5 | -0.317 | 0.10406 | -0.005 | -3.044
-10 | -0.354 | 0.09504 | -0.005 | -3.729
-9.5 | -0.386 | 0.10439 | -0.005 | -3.696
-9 | -0.41 | 0.09627 | -0.005 | -4.262
-8.5 | -0.427 | 0.07942 | -0.006 | -5.379
-8 | -0.436 | 0.07026 | -0.006 | -6.205
-7.5 | -0.437 | 0.06215 | -0.006 | -7.024
-7 | -0.429 | 0.05661 | -0.006 | -7.579
-6.5 | -0.414 | 0.05121 | -0.007 | -8.084
-6 | -0.392 | 0.047 | -0.007 | -8.341
-5.5 | -0.364 | 0.04361 | -0.007 | -8.346
-5 | -0.331 | 0.04041 | -0.008 | -8.186
-4.5 | -0.293 | 0.03799 | -0.008 | -7.719
-4 | -0.252 | 0.03589 | -0.009 | -7.03
-3.5 | -0.209 | 0.03388 | -0.009 | -6.163
-3 | -0.163 | 0.03221 | -0.01 | -5.074
-2.5 | -0.117 | 0.03076 | -0.011 | -3.794
-2 | -0.086 | 0.00873 | -0.025 | -9.819
-1.5 | -0.026 | 0.0085 | -0.026 | -3.052
-1 | 0.034 | 0.0091 | -0.026 | 3.754
-0.5 | 0.094 | 0.00705 | -0.027 | 13.383
0 | 0.154 | 0.00709 | -0.028 | 21.775
0.5 | 0.214 | 0.00717 | -0.028 | 29.897
1 | 0.274 | 0.00726 | -0.029 | 37.737
1.5 | 0.333 | 0.00732 | -0.03 | 45.428
2 | 0.391 | 0.00743 | -0.031 | 52.568
2.5 | 0.451 | 0.0113 | -0.031 | 39.947
3 | 0.509 | 0.01169 | -0.032 | 43.527
3.5 | 0.565 | 0.01214 | -0.033 | 46.543
4 | 0.618 | 0.0126 | -0.033 | 49.067
4.5 | 0.542 | 0.03535 | -0.015 | 15.332
5 | 0.58 | 0.03769 | -0.014 | 15.387
5.5 | 0.614 | 0.04006 | -0.014 | 15.34
6 | 0.644 | 0.04381 | -0.014 | 14.701
6.5 | 0.668 | 0.04678 | -0.013 | 14.284
7 | 0.686 | 0.05096 | -0.013 | 13.461
7.5 | 0.697 | 0.05562 | -0.013 | 12.527
8 | 0.697 | 0.06279 | -0.013 | 11.102
8.5 | 0.677 | 0.06979 | -0.013 | 9.708
9 | 0.645 | 0.07774 | -0.013 | 8.3
9.5 | 0.601 | 0.08913 | -0.013 | 6.739
10 | 0.545 | 0.10297 | -0.014 | 5.293
10.5 | 0.48 | 0.12664 | -0.013 | 3.791
11 | 0.408 | 0.13605 | -0.014 | 2.997
11.5 | 0.329 | 0.15907 | -0.015 | 2.067
12 | 0.241 | 0.1841 | -0.016 | 1.31
12.5 | 0.077 | 0.13726 | -0.017 | 0.559

## 22. Re 250k Mach 0.25 (2)
BIGFOIL.COM POLAR EXPORT
NACA66-209 a=0.5
NACA66-209 a=0.5 |  |  |  | Cl Max: | 0.8614 | at alpha= | 7.5 | deg
XFOIL ncrit=9 |  |  |  | L/D Max: | 66.046 | at alpha= | 3 | deg
Re: | 250000 |  |  | Cd Min: | 0.05781 | at alpha= | 8.5 | deg
Mach: | 0.25 |  |  | Cl=0 at alpha= | -99 | deg
|  |  |  | @ Cl=0.1, Cd= | 0.01226
|  |  |  | @ Cl=0.4, Cd= | 0.012194
|  |  |  | @ Cl=0.6, Cd= | 0.0091774
alpha (deg) | Cl | Cd | Cm | Cl/Cd
0 | 0.2454 | 0.01226 | -0.0504 | 20.0163
0.5 | 0.3047 | 0.01225 | -0.0516 | 24.8735
1 | 0.3659 | 0.01221 | -0.0531 | 29.9672
1.5 | 0.4295 | 0.01218 | -0.0551 | 35.2627
2 | 0.4884 | 0.01159 | -0.0546 | 42.1398
2.5 | 0.5448 | 0.01005 | -0.0515 | 54.209
3 | 0.603 | 0.00913 | -0.05 | 66.046
3.5 | 0.5997 | 0.01324 | -0.0402 | 45.2946
4 | 0.6261 | 0.01444 | -0.0348 | 43.3587
4.5 | 0.6471 | 0.01573 | -0.0283 | 41.138
5 | 0.668 | 0.0175 | -0.0216 | 38.1714
5.5 | 0.7065 | 0.02009 | -0.0177 | 35.1667
6 | 0.7566 | 0.0237 | -0.0153 | 31.9241
6.5 | 0.8009 | 0.0281 | -0.0121 | 28.5018
7 | 0.8317 | 0.03615 | -0.0075 | 23.0069
7.5 | 0.8614 | 0.04453 | -0.0017 | 19.3443
8 | 0.8604 | 0.05176 | 0.0038 | 16.6229
8.5 | 0.8557 | 0.05781 | 0.0088 | 14.8019

## 23. Re 250k Mach 0.50 (1)
BIGFOIL.COM POLAR EXPORT
NACA66-209 a=0.5
NACA66-209 a=0.5 |  |  |  | Cl Max: | 1.102 | at alpha= | 20 | deg
JavaFoil+Calcfoil stall+Eppler ext transition |  |  |  | L/D Max: | 54.738 | at alpha= | 2 | deg
Re: | 250000 |  |  | Cd Min: | 0.00737 | at alpha= | 0 | deg
Mach: | 0.5 |  |  | Cl=0 at alpha= | -1.2836 | deg
|  |  |  | @ Cl=0.1, Cd= | 0.0091582
|  |  |  | @ Cl=0.4, Cd= | 0.089565
|  |  |  | @ Cl=0.6, Cd= | 0.14454
alpha (deg) | Cl | Cd | Cm | Cl/Cd
-20 | -0.988 | 0.25436 | -0.002 | -3.884
-19.5 | -0.962 | 0.24639 | -0.002 | -3.905
-19 | -0.937 | 0.24516 | -0.002 | -3.821
-18.5 | -0.911 | 0.23099 | -0.003 | -3.944
-18 | -0.885 | 0.23912 | -0.003 | -3.703
-17.5 | -0.858 | 0.22431 | -0.003 | -3.824
-17 | -0.832 | 0.21432 | -0.003 | -3.88
-16.5 | -0.806 | 0.20743 | -0.004 | -3.885
-16 | -0.78 | 0.20265 | -0.004 | -3.849
-15.5 | -0.754 | 0.2023 | -0.004 | -3.727
-15 | -0.728 | 0.19822 | -0.005 | -3.672
-14.5 | -0.7 | 0.1799 | -0.005 | -3.891
-14 | -0.674 | 0.17871 | -0.005 | -3.771
-13.5 | -0.648 | 0.17485 | -0.005 | -3.705
-13 | -0.622 | 0.15925 | -0.006 | -3.905
-12.5 | -0.596 | 0.16779 | -0.006 | -3.549
-12 | -0.569 | 0.1644 | -0.006 | -3.463
-11.5 | -0.542 | 0.14659 | -0.006 | -3.697
-11 | -0.516 | 0.14246 | -0.006 | -3.62
-10.5 | -0.489 | 0.13898 | -0.007 | -3.521
-10 | -0.463 | 0.13361 | -0.007 | -3.465
-9.5 | -0.437 | 0.12119 | -0.007 | -3.603
-9 | -0.41 | 0.11887 | -0.008 | -3.45
-8.5 | -0.383 | 0.11504 | -0.007 | -3.331
-8 | -0.357 | 0.11724 | -0.007 | -3.041
-7.5 | -0.33 | 0.11493 | -0.008 | -2.872
-7 | -0.304 | 0.10342 | -0.008 | -2.936
-6.5 | -0.277 | 0.10748 | -0.008 | -2.578
-6 | -0.25 | 0.09648 | -0.007 | -2.594
-5.5 | -0.224 | 0.08986 | -0.008 | -2.491
-5 | -0.197 | 0.08692 | -0.008 | -2.27
-4.5 | -0.293 | 0.04327 | -0.008 | -6.769
-4 | -0.268 | 0.03822 | -0.009 | -7.015
-3.5 | -0.228 | 0.03525 | -0.01 | -6.46
-3 | -0.18 | 0.03375 | -0.011 | -5.348
-2.5 | -0.13 | 0.03216 | -0.011 | -4.027
-2 | -0.077 | 0.03082 | -0.013 | -2.495
-1.5 | -0.029 | 0.00941 | -0.029 | -3.075
-1 | 0.038 | 0.00926 | -0.029 | 4.117
-0.5 | 0.105 | 0.00915 | -0.03 | 11.527
0 | 0.172 | 0.00737 | -0.031 | 23.307
0.5 | 0.238 | 0.00744 | -0.032 | 32.015
1 | 0.304 | 0.00756 | -0.032 | 40.238
1.5 | 0.369 | 0.0077 | -0.033 | 47.84
2 | 0.433 | 0.0079 | -0.034 | 54.738
2.5 | 0.501 | 0.01211 | -0.035 | 41.422
3 | 0.564 | 0.01263 | -0.036 | 44.664
3.5 | 0.508 | 0.03234 | -0.017 | 15.706
4 | 0.551 | 0.03443 | -0.016 | 16.015
4.5 | 0.588 | 0.03686 | -0.015 | 15.954
5 | 0.611 | 0.04032 | -0.015 | 15.162
5.5 | 0.606 | 0.04581 | -0.013 | 13.225
6 | 0.384 | 0.07698 | -0.014 | 4.988
6.5 | 0.41 | 0.09743 | -0.014 | 4.207
7 | 0.436 | 0.09946 | -0.014 | 4.383
7.5 | 0.462 | 0.11043 | -0.017 | 4.187
8 | 0.488 | 0.11256 | -0.017 | 4.337
8.5 | 0.514 | 0.11486 | -0.017 | 4.476
9 | 0.54 | 0.11812 | -0.018 | 4.571
9.5 | 0.567 | 0.13194 | -0.02 | 4.294
10 | 0.592 | 0.14298 | -0.02 | 4.143
10.5 | 0.618 | 0.14804 | -0.021 | 4.174
11 | 0.644 | 0.15107 | -0.021 | 4.26
11.5 | 0.669 | 0.14572 | -0.021 | 4.592
12 | 0.696 | 0.15429 | -0.024 | 4.511
12.5 | 0.721 | 0.15665 | -0.024 | 4.605
13 | 0.747 | 0.1607 | -0.025 | 4.647
13.5 | 0.772 | 0.16649 | -0.025 | 4.637
14 | 0.797 | 0.1767 | -0.025 | 4.513
14.5 | 0.824 | 0.19428 | -0.027 | 4.243
15 | 0.849 | 0.19846 | -0.028 | 4.28
15.5 | 0.874 | 0.20258 | -0.028 | 4.316
16 | 0.899 | 0.21253 | -0.029 | 4.231
16.5 | 0.925 | 0.21508 | -0.03 | 4.303
17 | 0.951 | 0.23134 | -0.031 | 4.113
17.5 | 0.976 | 0.22959 | -0.032 | 4.252
18 | 1.001 | 0.23478 | -0.032 | 4.264
18.5 | 1.026 | 0.23741 | -0.033 | 4.321
19 | 1.053 | 0.24519 | -0.035 | 4.295
19.5 | 1.077 | 0.25056 | -0.035 | 4.3
20 | 1.102 | 0.26077 | -0.035 | 4.226

## 24. Re 250k Mach 0.50 (2)
BIGFOIL.COM POLAR EXPORT
NACA66-209 a=0.5
NACA66-209 a=0.5 |  |  |  | Cl Max: | 1.0118 | at alpha= | 20 | deg
XFOIL ncrit=9 |  |  |  | L/D Max: | 56.341 | at alpha= | 2.5 | deg
Re: | 250000 |  |  | Cd Min: | 0.29164 | at alpha= | 20 | deg
Mach: | 0.5 |  |  | Cl=0 at alpha= | -1.5505 | deg
|  |  |  | @ Cl=0.1, Cd= | 0.012912
|  |  |  | @ Cl=0.4, Cd= | 0.013528
|  |  |  | @ Cl=0.6, Cd= | 0.011987
alpha (deg) | Cl | Cd | Cm | Cl/Cd
-20 | -0.8263 | 0.27287 | 0.0649 | -3.0282
-19.5 | -0.8043 | 0.26481 | 0.0596 | -3.0373
-19 | -0.7817 | 0.2567 | 0.0543 | -3.0452
-18.5 | -0.7593 | 0.2485 | 0.0491 | -3.0555
-18 | -0.7365 | 0.24078 | 0.0434 | -3.0588
-17.5 | -0.7175 | 0.23547 | 0.0365 | -3.0471
-16.5 | -0.6726 | 0.21586 | 0.0279 | -3.1159
-16 | -0.6505 | 0.20733 | 0.0238 | -3.1375
-15.5 | -0.6293 | 0.19931 | 0.0194 | -3.1574
-15 | -0.6087 | 0.19132 | 0.0149 | -3.1816
-14.5 | -0.5883 | 0.18332 | 0.0103 | -3.2091
-14 | -0.5688 | 0.1756 | 0.0054 | -3.2392
-13.5 | -0.5547 | 0.16956 | -0.0009 | -3.2714
-13 | -0.543 | 0.16297 | -0.0067 | -3.3319
-12.5 | -0.5274 | 0.15495 | -0.0115 | -3.4037
-12 | -0.5025 | 0.14295 | -0.0118 | -3.5152
-11.5 | -0.4861 | 0.13522 | -0.0148 | -3.5949
-11 | -0.4721 | 0.12749 | -0.0187 | -3.703
-10.5 | -0.4609 | 0.11987 | -0.0235 | -3.845
-10 | -0.4553 | 0.11313 | -0.0309 | -4.0246
-9.5 | -0.4473 | 0.10532 | -0.0366 | -4.2471
-9 | -0.4389 | 0.09542 | -0.0386 | -4.5997
-8.5 | -0.4265 | 0.08799 | -0.0395 | -4.8471
-8 | -0.4218 | 0.08081 | -0.0428 | -5.2197
-7.5 | -0.4443 | 0.07618 | -0.0409 | -5.8322
-7 | -0.4329 | 0.06537 | -0.0621 | -6.6223
-6.5 | -0.4147 | 0.05468 | -0.0713 | -7.5841
-5.5 | -0.3647 | 0.04035 | -0.0754 | -9.0384
-5 | -0.3392 | 0.03503 | -0.0728 | -9.6831
-4.5 | -0.2971 | 0.02775 | -0.0684 | -10.7063
-4 | -0.2478 | 0.02293 | -0.0649 | -10.8068
-3.5 | -0.1918 | 0.01942 | -0.062 | -9.8764
-3 | -0.1306 | 0.01695 | -0.0602 | -7.705
-2.5 | -0.0748 | 0.01549 | -0.0578 | -4.8289
-2 | -0.0267 | 0.01439 | -0.0546 | -1.8555
-1.5 | 0.003 | 0.01178 | -0.0491 | 0.25467
-1 | 0.0241 | 0.01238 | -0.0353 | 1.9467
-0.5 | 0.1852 | 0.01351 | -0.0507 | 13.7084
0 | 0.2565 | 0.01341 | -0.0526 | 19.1275
0.5 | 0.317 | 0.01353 | -0.0529 | 23.4294
1 | 0.3859 | 0.01356 | -0.0545 | 28.4587
1.5 | 0.4525 | 0.01341 | -0.055 | 33.7435
2 | 0.5251 | 0.01238 | -0.0545 | 42.4152
2.5 | 0.5882 | 0.01044 | -0.0496 | 56.341
3 | 0.6104 | 0.01335 | -0.0422 | 45.7228
3.5 | 0.6493 | 0.01506 | -0.0379 | 43.1142
4 | 0.6608 | 0.0166 | -0.0283 | 39.8072
4.5 | 0.6774 | 0.01808 | -0.019 | 37.4668
5 | 0.7193 | 0.02098 | -0.0136 | 34.285
5.5 | 0.7695 | 0.02496 | -0.0092 | 30.8293
6 | 0.8054 | 0.03012 | -0.0033 | 26.7397
6.5 | 0.8233 | 0.03612 | 0.0035 | 22.7935
7 | 0.8239 | 0.04211 | 0.0106 | 19.5654
7.5 | 0.8052 | 0.04832 | 0.0175 | 16.6639
8 | 0.7778 | 0.0555 | 0.0212 | 14.0144
8.5 | 0.7583 | 0.06775 | 0.0198 | 11.1926
9 | 0.7484 | 0.07723 | 0.0178 | 9.6905
9.5 | 0.7202 | 0.08966 | 0.0101 | 8.0326
10 | 0.702 | 0.10416 | -0.0052 | 6.7396
10.5 | 0.708 | 0.11314 | -0.008 | 6.2577
11 | 0.7162 | 0.12341 | -0.009 | 5.8034
11.5 | 0.7106 | 0.13474 | -0.0205 | 5.2739
12 | 0.7183 | 0.14443 | -0.0261 | 4.9733
12.5 | 0.7325 | 0.15316 | -0.0296 | 4.7826
13 | 0.7506 | 0.16361 | -0.0308 | 4.5877
13.5 | 0.756 | 0.1724 | -0.0398 | 4.3852
14 | 0.7706 | 0.18146 | -0.0456 | 4.2467
14.5 | 0.788 | 0.19021 | -0.0503 | 4.1428
15 | 0.807 | 0.19879 | -0.0544 | 4.0596
15.5 | 0.8335 | 0.20965 | -0.0559 | 3.9757
16 | 0.8529 | 0.22072 | -0.0606 | 3.8642
16.5 | 0.869 | 0.22888 | -0.0669 | 3.7967
17 | 0.8834 | 0.23555 | -0.0745 | 3.7504
17.5 | 0.9034 | 0.24383 | -0.0808 | 3.705
18 | 0.9242 | 0.25248 | -0.0861 | 3.6605
18.5 | 0.9453 | 0.2609 | -0.0909 | 3.6232
19 | 0.9678 | 0.27045 | -0.0948 | 3.5785
19.5 | 0.9933 | 0.28427 | -0.0979 | 3.4942
20 | 1.0118 | 0.29164 | -0.1045 | 3.4693

## 25. Re 500k Mach 0.00 (1)
BIGFOIL.COM POLAR EXPORT
NACA66-209 a=0.5
NACA66-209 a=0.5 |  |  |  | Cl Max: | 0.728 | at alpha= | 8.5 | deg
JavaFoil+Calcfoil stall+Eppler ext transition |  |  |  | L/D Max: | 77.402 | at alpha= | 2 | deg
Re: | 500000 |  |  | Cd Min: | 0.00488 | at alpha= | 1.5 | deg
Mach: | 0 |  |  | Cl=0 at alpha= | -1.2845 | deg
|  |  |  | @ Cl=0.1, Cd= | 0.004927
|  |  |  | @ Cl=0.4, Cd= | 0.00652
|  |  |  | @ Cl=0.6, Cd= | 0.12025
alpha (deg) | Cl | Cd | Cm | Cl/Cd
-14.5 | -0.342 | 0.14126 | -0.003 | -2.423
-14 | -0.363 | 0.1319 | -0.003 | -2.755
-13.5 | -0.385 | 0.12626 | -0.004 | -3.05
-13 | -0.407 | 0.11848 | -0.004 | -3.435
-12.5 | -0.429 | 0.10928 | -0.004 | -3.922
-12 | -0.45 | 0.10207 | -0.004 | -4.404
-11.5 | -0.469 | 0.09674 | -0.004 | -4.849
-11 | -0.487 | 0.09775 | -0.004 | -4.979
-10.5 | -0.498 | 0.08821 | -0.005 | -5.648
-10 | -0.503 | 0.07962 | -0.005 | -6.316
-9.5 | -0.504 | 0.07284 | -0.005 | -6.92
-9 | -0.501 | 0.06725 | -0.005 | -7.455
-8.5 | -0.495 | 0.06256 | -0.005 | -7.906
-8 | -0.483 | 0.05716 | -0.006 | -8.455
-7.5 | -0.468 | 0.05304 | -0.006 | -8.815
-7 | -0.447 | 0.04917 | -0.006 | -9.098
-6.5 | -0.423 | 0.04561 | -0.007 | -9.27
-6 | -0.394 | 0.04283 | -0.007 | -9.204
-5.5 | -0.362 | 0.03998 | -0.008 | -9.049
-5 | -0.326 | 0.0376 | -0.008 | -8.67
-4.5 | -0.287 | 0.03551 | -0.008 | -8.085
-4 | -0.246 | 0.0338 | -0.009 | -7.28
-3.5 | -0.203 | 0.03229 | -0.009 | -6.29
-3 | -0.159 | 0.03074 | -0.01 | -5.167
-2.5 | -0.141 | 0.0082 | -0.024 | -17.151
-2 | -0.083 | 0.00803 | -0.024 | -10.345
-1.5 | -0.025 | 0.00781 | -0.025 | -3.218
-1 | 0.033 | 0.00762 | -0.026 | 4.342
-0.5 | 0.091 | 0.00493 | -0.026 | 18.538
0 | 0.15 | 0.00491 | -0.027 | 30.564
0.5 | 0.208 | 0.00493 | -0.028 | 42.254
1 | 0.266 | 0.00491 | -0.028 | 54.244
1.5 | 0.324 | 0.00488 | -0.029 | 66.43
2 | 0.381 | 0.00493 | -0.03 | 77.402
2.5 | 0.438 | 0.0097 | -0.03 | 45.192
3 | 0.494 | 0.01004 | -0.031 | 49.258
3.5 | 0.55 | 0.01042 | -0.032 | 52.751
4 | 0.602 | 0.01081 | -0.033 | 55.733
4.5 | 0.653 | 0.0112 | -0.033 | 58.263
5 | 0.7 | 0.01166 | -0.034 | 60.101
5.5 | 0.603 | 0.03769 | -0.016 | 16.007
6 | 0.636 | 0.04048 | -0.015 | 15.702
6.5 | 0.664 | 0.04349 | -0.014 | 15.278
7 | 0.69 | 0.0465 | -0.014 | 14.829
7.5 | 0.71 | 0.04966 | -0.014 | 14.301
8 | 0.725 | 0.0544 | -0.013 | 13.321
8.5 | 0.728 | 0.05843 | -0.013 | 12.453
9 | 0.724 | 0.06323 | -0.013 | 11.443
9.5 | 0.713 | 0.0683 | -0.013 | 10.441
10 | 0.697 | 0.07442 | -0.013 | 9.364
10.5 | 0.676 | 0.08139 | -0.013 | 8.302
11 | 0.651 | 0.08824 | -0.014 | 7.372
11.5 | 0.622 | 0.0954 | -0.015 | 6.524
12 | 0.592 | 0.10671 | -0.015 | 5.548
12.5 | 0.561 | 0.12087 | -0.015 | 4.638
13 | 0.529 | 0.1117 | -0.016 | 4.734
13.5 | 0.497 | 0.12025 | -0.017 | 4.135

## 26. Re 500k Mach 0.00 (2)
BIGFOIL.COM POLAR EXPORT
NACA66-209 a=0.5
NACA66-209 a=0.5 |  |  |  | Cl Max: | 0.9064 | at alpha= | 8.5 | deg
XFOIL ncrit=9 |  |  |  | L/D Max: | 69.6341 | at alpha= | 3 | deg
Re: | 500000 |  |  | Cd Min: | 0.15155 | at alpha= | 13.5 | deg
Mach: | 0 |  |  | Cl=0 at alpha= | -1.3492 | deg
|  |  |  | @ Cl=0.1, Cd= | 0.0070394
|  |  |  | @ Cl=0.4, Cd= | 0.0067381
|  |  |  | @ Cl=0.6, Cd= | 0.01183
alpha (deg) | Cl | Cd | Cm | Cl/Cd
-5.5 | -0.3912 | 0.02618 | -0.0445 | -14.9427
-5 | -0.3492 | 0.02277 | -0.0434 | -15.336
-4.5 | -0.2989 | 0.01684 | -0.0406 | -17.7494
-4 | -0.2472 | 0.01438 | -0.0394 | -17.1905
-3.5 | -0.1961 | 0.01243 | -0.0386 | -15.7763
-3 | -0.1476 | 0.011 | -0.0373 | -13.4182
-2.5 | -0.0953 | 0.01042 | -0.0369 | -9.1459
-2 | -0.0442 | 0.00961 | -0.0362 | -4.5994
-1.5 | -0.0146 | 0.00663 | -0.0323 | -2.2021
-1 | 0.0338 | 0.00666 | -0.03 | 5.0751
-0.5 | 0.0793 | 0.00694 | -0.0268 | 11.4265
0 | 0.1251 | 0.00716 | -0.0238 | 17.4721
0.5 | 0.1798 | 0.00716 | -0.0239 | 25.1117
1 | 0.235 | 0.00718 | -0.024 | 32.7298
1.5 | 0.2894 | 0.00715 | -0.0238 | 40.4755
2 | 0.3455 | 0.00703 | -0.0237 | 49.1465
2.5 | 0.3994 | 0.00674 | -0.0229 | 59.2582
3 | 0.4568 | 0.00656 | -0.023 | 69.6341
3.5 | 0.5042 | 0.00795 | -0.0221 | 63.4214
4 | 0.5507 | 0.01102 | -0.0229 | 49.9728
4.5 | 0.6158 | 0.01209 | -0.0258 | 50.9347
5 | 0.6758 | 0.01398 | -0.0279 | 48.3405
5.5 | 0.7131 | 0.01527 | -0.025 | 46.6994
6 | 0.7416 | 0.01674 | -0.0201 | 44.3011
6.5 | 0.7829 | 0.02079 | -0.0179 | 37.6575
7 | 0.8269 | 0.02349 | -0.0158 | 35.2022
7.5 | 0.8653 | 0.02877 | -0.0126 | 30.0765
8 | 0.8864 | 0.03655 | -0.0077 | 24.2517
8.5 | 0.9064 | 0.0436 | -0.0039 | 20.789
9 | 0.8774 | 0.05659 | 0.0028 | 15.5045
9.5 | 0.8614 | 0.06341 | 0.008 | 13.5846
10 | 0.8292 | 0.06938 | 0.0133 | 11.9516
10.5 | 0.7916 | 0.07743 | 0.0137 | 10.2234
11 | 0.7588 | 0.08789 | 0.0089 | 8.6335
11.5 | 0.7347 | 0.10382 | -0.0026 | 7.0767
12 | 0.7292 | 0.11825 | -0.0111 | 6.1666
12.5 | 0.7276 | 0.13047 | -0.0175 | 5.5768
13 | 0.7309 | 0.14101 | -0.0229 | 5.1833
13.5 | 0.7373 | 0.15155 | -0.0292 | 4.8651

## 27. Re 500k Mach 0.10 (1)
BIGFOIL.COM POLAR EXPORT
NACA66-209 a=0.5
NACA66-209 a=0.5 |  |  |  | Cl Max: | 0.723 | at alpha= | 8.5 | deg
JavaFoil+Calcfoil stall+Eppler ext transition |  |  |  | L/D Max: | 78.053 | at alpha= | 2 | deg
Re: | 500000 |  |  | Cd Min: | 0.0049 | at alpha= | 1 | deg
Mach: | 0.1 |  |  | Cl=0 at alpha= | -1.2845 | deg
|  |  |  | @ Cl=0.1, Cd= | 0.0049214
|  |  |  | @ Cl=0.4, Cd= | 0.0063565
|  |  |  | @ Cl=0.6, Cd= | 0.1203
alpha (deg) | Cl | Cd | Cm | Cl/Cd
-14.5 | -0.3 | 0.14687 | -0.003 | -2.043
-14 | -0.323 | 0.13859 | -0.003 | -2.333
-13.5 | -0.347 | 0.12579 | -0.004 | -2.762
-13 | -0.372 | 0.11645 | -0.004 | -3.194
-12.5 | -0.397 | 0.11107 | -0.004 | -3.572
-12 | -0.421 | 0.10379 | -0.004 | -4.055
-11.5 | -0.444 | 0.09845 | -0.004 | -4.511
-11 | -0.465 | 0.08952 | -0.005 | -5.198
-10.5 | -0.48 | 0.09124 | -0.005 | -5.263
-10 | -0.488 | 0.08192 | -0.005 | -5.957
-9.5 | -0.492 | 0.07482 | -0.005 | -6.578
-9 | -0.492 | 0.06902 | -0.005 | -7.13
-8.5 | -0.488 | 0.06321 | -0.005 | -7.715
-8 | -0.478 | 0.05759 | -0.006 | -8.308
-7.5 | -0.464 | 0.05356 | -0.006 | -8.673
-7 | -0.446 | 0.04927 | -0.006 | -9.045
-6.5 | -0.422 | 0.04572 | -0.007 | -9.233
-6 | -0.394 | 0.04299 | -0.007 | -9.173
-5.5 | -0.362 | 0.04007 | -0.008 | -9.044
-5 | -0.327 | 0.03774 | -0.008 | -8.661
-4.5 | -0.288 | 0.03568 | -0.009 | -8.076
-4 | -0.247 | 0.03382 | -0.009 | -7.305
-3.5 | -0.204 | 0.03232 | -0.009 | -6.312
-3 | -0.16 | 0.03081 | -0.01 | -5.179
-2.5 | -0.141 | 0.00823 | -0.024 | -17.164
-2 | -0.083 | 0.00801 | -0.024 | -10.419
-1.5 | -0.025 | 0.00779 | -0.025 | -3.242
-1 | 0.033 | 0.00765 | -0.026 | 4.346
-0.5 | 0.092 | 0.00492 | -0.026 | 18.695
0 | 0.151 | 0.00493 | -0.027 | 30.533
0.5 | 0.209 | 0.00491 | -0.028 | 42.603
1 | 0.268 | 0.0049 | -0.029 | 54.708
1.5 | 0.326 | 0.00491 | -0.029 | 66.266
2 | 0.383 | 0.00491 | -0.03 | 78.053
2.5 | 0.44 | 0.00976 | -0.031 | 45.117
3 | 0.497 | 0.01008 | -0.031 | 49.281
3.5 | 0.552 | 0.01045 | -0.032 | 52.806
4 | 0.605 | 0.01084 | -0.033 | 55.809
4.5 | 0.656 | 0.01127 | -0.033 | 58.151
5 | 0.703 | 0.01169 | -0.034 | 60.171
5.5 | 0.605 | 0.03784 | -0.016 | 15.996
6 | 0.637 | 0.04074 | -0.015 | 15.641
6.5 | 0.665 | 0.04358 | -0.014 | 15.271
7 | 0.69 | 0.04663 | -0.014 | 14.791
7.5 | 0.709 | 0.05045 | -0.014 | 14.059
8 | 0.722 | 0.05499 | -0.013 | 13.13
8.5 | 0.723 | 0.05873 | -0.013 | 12.304
9 | 0.716 | 0.06366 | -0.013 | 11.24
9.5 | 0.702 | 0.06967 | -0.013 | 10.071
10 | 0.682 | 0.07644 | -0.014 | 8.916
10.5 | 0.656 | 0.08647 | -0.014 | 7.588
11 | 0.627 | 0.09031 | -0.014 | 6.937
11.5 | 0.594 | 0.10113 | -0.015 | 5.873
12 | 0.559 | 0.11401 | -0.015 | 4.906
12.5 | 0.524 | 0.12542 | -0.016 | 4.177
13 | 0.488 | 0.11431 | -0.016 | 4.273
13.5 | 0.453 | 0.1203 | -0.017 | 3.769

## 28. Re 500k Mach 0.10 (2)
BIGFOIL.COM POLAR EXPORT
NACA66-209 a=0.5
NACA66-209 a=0.5 |  |  |  | Cl Max: | 0.9043 | at alpha= | 8.5 | deg
XFOIL ncrit=9 |  |  |  | L/D Max: | 69.7872 | at alpha= | 3 | deg
Re: | 500000 |  |  | Cd Min: | 0.15223 | at alpha= | 13.5 | deg
Mach: | 0.1 |  |  | Cl=0 at alpha= | -99 | deg
|  |  |  | @ Cl=0.1, Cd= | 0.00718
|  |  |  | @ Cl=0.4, Cd= | 0.0067567
|  |  |  | @ Cl=0.6, Cd= | 0.011865
alpha (deg) | Cl | Cd | Cm | Cl/Cd
0 | 0.1259 | 0.00718 | -0.024 | 17.5348
0.5 | 0.181 | 0.00719 | -0.024 | 25.1739
1 | 0.2364 | 0.0072 | -0.0241 | 32.8333
1.5 | 0.2909 | 0.00718 | -0.0239 | 40.5153
2 | 0.3474 | 0.00705 | -0.0238 | 49.2766
2.5 | 0.4012 | 0.00675 | -0.0229 | 59.437
3 | 0.4592 | 0.00658 | -0.023 | 69.7872
3.5 | 0.5045 | 0.00815 | -0.0218 | 61.9018
4 | 0.5524 | 0.01108 | -0.0227 | 49.8556
4.5 | 0.6179 | 0.01216 | -0.0255 | 50.8141
5 | 0.6782 | 0.01408 | -0.0276 | 48.1676
5.5 | 0.7152 | 0.01543 | -0.0246 | 46.3513
6 | 0.7444 | 0.01692 | -0.0197 | 43.9953
6.5 | 0.7867 | 0.02167 | -0.0176 | 36.3036
7 | 0.83 | 0.02408 | -0.0152 | 34.4684
7.5 | 0.8669 | 0.02951 | -0.0118 | 29.3765
8 | 0.885 | 0.03755 | -0.0066 | 23.5686
8.5 | 0.9043 | 0.04435 | -0.0027 | 20.3901
9 | 0.873 | 0.05719 | 0.0039 | 15.2649
9.5 | 0.8537 | 0.06376 | 0.0094 | 13.3893
10 | 0.8211 | 0.06995 | 0.0139 | 11.7384
10.5 | 0.7839 | 0.07837 | 0.0136 | 10.0026
11 | 0.7523 | 0.08927 | 0.0079 | 8.4272
11.5 | 0.7318 | 0.1057 | -0.004 | 6.9234
12 | 0.7274 | 0.11937 | -0.0117 | 6.0937
12.5 | 0.7264 | 0.13139 | -0.018 | 5.5286
13 | 0.73 | 0.14189 | -0.0233 | 5.1448
13.5 | 0.737 | 0.15223 | -0.0295 | 4.8414

## 29. Re 500k Mach 0.25 (1)
BIGFOIL.COM POLAR EXPORT
NACA66-209 a=0.5
NACA66-209 a=0.5 |  |  |  | Cl Max: | 0.697 | at alpha= | 7.5 | deg
JavaFoil+Calcfoil stall+Eppler ext transition |  |  |  | L/D Max: | 68.625 | at alpha= | 2 | deg
Re: | 500000 |  |  | Cd Min: | 0.0049 | at alpha= | 0.5 | deg
Mach: | 0.25 |  |  | Cl=0 at alpha= | -1.2833 | deg
|  |  |  | @ Cl=0.1, Cd= | 0.11615
|  |  |  | @ Cl=0.4, Cd= | 0.11615
|  |  |  | @ Cl=0.6, Cd= | 0.11615
alpha (deg) | Cl | Cd | Cm | Cl/Cd
-12.5 | -0.063 | 0.12146 | -0.005 | -0.52
-12 | -0.115 | 0.11932 | -0.005 | -0.968
-11.5 | -0.202 | 0.11044 | -0.005 | -1.832
-11 | -0.266 | 0.10153 | -0.005 | -2.624
-10.5 | -0.317 | 0.08876 | -0.005 | -3.57
-10 | -0.355 | 0.0839 | -0.005 | -4.226
-9.5 | -0.386 | 0.07541 | -0.005 | -5.118
-9 | -0.41 | 0.07332 | -0.006 | -5.598
-8.5 | -0.427 | 0.06433 | -0.006 | -6.642
-8 | -0.436 | 0.06295 | -0.006 | -6.927
-7.5 | -0.437 | 0.05648 | -0.006 | -7.729
-7 | -0.429 | 0.05182 | -0.006 | -8.28
-6.5 | -0.414 | 0.04758 | -0.007 | -8.704
-6 | -0.392 | 0.04415 | -0.007 | -8.885
-5.5 | -0.364 | 0.04077 | -0.008 | -8.934
-5 | -0.331 | 0.03822 | -0.008 | -8.659
-4.5 | -0.293 | 0.036 | -0.009 | -8.15
-4 | -0.252 | 0.03407 | -0.009 | -7.408
-3.5 | -0.209 | 0.0325 | -0.01 | -6.428
-3 | -0.164 | 0.03081 | -0.011 | -5.316
-2.5 | -0.145 | 0.00831 | -0.024 | -17.451
-2 | -0.086 | 0.00806 | -0.025 | -10.631
-1.5 | -0.026 | 0.00784 | -0.026 | -3.308
-1 | 0.034 | 0.0074 | -0.026 | 4.617
-0.5 | 0.094 | 0.00497 | -0.027 | 18.981
0 | 0.155 | 0.00492 | -0.028 | 31.453
0.5 | 0.215 | 0.0049 | -0.029 | 43.835
1 | 0.275 | 0.00494 | -0.029 | 55.653
1.5 | 0.334 | 0.00492 | -0.03 | 68.004
2 | 0.394 | 0.00574 | -0.031 | 68.625
2.5 | 0.452 | 0.0099 | -0.031 | 45.666
3 | 0.51 | 0.01024 | -0.032 | 49.764
3.5 | 0.566 | 0.01065 | -0.033 | 53.161
4 | 0.62 | 0.01108 | -0.034 | 55.923
4.5 | 0.67 | 0.0115 | -0.034 | 58.296
5 | 0.581 | 0.03595 | -0.016 | 16.161
5.5 | 0.616 | 0.03822 | -0.016 | 16.112
6 | 0.645 | 0.04129 | -0.015 | 15.61
6.5 | 0.669 | 0.04424 | -0.014 | 15.113
7 | 0.686 | 0.04804 | -0.014 | 14.285
7.5 | 0.697 | 0.05199 | -0.013 | 13.402
8 | 0.697 | 0.05696 | -0.013 | 12.239
8.5 | 0.678 | 0.06348 | -0.013 | 10.674
9 | 0.645 | 0.07004 | -0.013 | 9.213
9.5 | 0.601 | 0.07929 | -0.014 | 7.577
10 | 0.545 | 0.08843 | -0.015 | 6.166
10.5 | 0.48 | 0.10911 | -0.015 | 4.402
11 | 0.408 | 0.09285 | -0.016 | 4.393
11.5 | 0.329 | 0.10007 | -0.017 | 3.288
12 | 0.241 | 0.10705 | -0.017 | 2.255
12.5 | 0.077 | 0.11615 | -0.018 | 0.661

## 30. Re 500k Mach 0.25 (2)
BIGFOIL.COM POLAR EXPORT
NACA66-209 a=0.5
NACA66-209 a=0.5 |  |  |  | Cl Max: | 0.9217 | at alpha= | 20 | deg
XFOIL ncrit=9 |  |  |  | L/D Max: | 70.8108 | at alpha= | 3 | deg
Re: | 500000 |  |  | Cd Min: | 0.26029 | at alpha= | 20 | deg
Mach: | 0.25 |  |  | Cl=0 at alpha= | -1.376 | deg
|  |  |  | @ Cl=0.1, Cd= | 0.0071314
|  |  |  | @ Cl=0.4, Cd= | 0.0068954
|  |  |  | @ Cl=0.6, Cd= | 0.012107
alpha (deg) | Cl | Cd | Cm | Cl/Cd
-20 | -0.7597 | 0.25132 | 0.0546 | -3.0228
-19.5 | -0.742 | 0.24471 | 0.0498 | -3.0322
-19 | -0.7244 | 0.23801 | 0.045 | -3.0436
-18.5 | -0.7078 | 0.23126 | 0.0401 | -3.0606
-17.5 | -0.6723 | 0.21539 | 0.0328 | -3.1213
-17 | -0.655 | 0.20861 | 0.029 | -3.1398
-16.5 | -0.6379 | 0.20159 | 0.0249 | -3.1643
-16 | -0.6209 | 0.1943 | 0.0209 | -3.1956
-15.5 | -0.6038 | 0.1869 | 0.0163 | -3.2306
-15 | -0.5922 | 0.18042 | 0.0107 | -3.2823
-14.5 | -0.5788 | 0.17299 | 0.0063 | -3.3459
-14 | -0.5652 | 0.16531 | 0.0024 | -3.419
-13.5 | -0.5504 | 0.15549 | -0.0001 | -3.5398
-13 | -0.5356 | 0.14819 | -0.0027 | -3.6143
-12.5 | -0.5233 | 0.14081 | -0.0061 | -3.7164
-12 | -0.512 | 0.13337 | -0.0095 | -3.8389
-11.5 | -0.5021 | 0.12558 | -0.0131 | -3.9982
-11 | -0.4938 | 0.11769 | -0.0182 | -4.1958
-10.5 | -0.4857 | 0.10973 | -0.0235 | -4.4263
-10 | -0.4786 | 0.10153 | -0.0277 | -4.7139
-9.5 | -0.3969 | 0.08234 | -0.0334 | -4.8203
-9 | -0.4798 | 0.08197 | -0.0393 | -5.8534
-8.5 | -0.4919 | 0.07173 | -0.0472 | -6.8577
-8 | -0.4893 | 0.06413 | -0.0533 | -7.6298
-7.5 | -0.4709 | 0.05517 | -0.0601 | -8.5354
-7 | -0.4655 | 0.04871 | -0.0583 | -9.5566
-6.5 | -0.4503 | 0.04225 | -0.0555 | -10.658
-6 | -0.4136 | 0.03839 | -0.052 | -10.7736
-5.5 | -0.3948 | 0.02923 | -0.0482 | -13.5067
-5 | -0.3571 | 0.02452 | -0.0466 | -14.5636
-4.5 | -0.3084 | 0.01865 | -0.0433 | -16.5362
-4 | -0.2552 | 0.0153 | -0.0418 | -16.6797
-3.5 | -0.2006 | 0.0134 | -0.0409 | -14.9701
-3 | -0.1508 | 0.01139 | -0.0394 | -13.2397
-2.5 | -0.0975 | 0.01059 | -0.0386 | -9.2068
-2 | -0.0451 | 0.00978 | -0.0376 | -4.6115
-1.5 | -0.0119 | 0.00687 | -0.0344 | -1.7322
-1 | 0.0361 | 0.00677 | -0.0315 | 5.3323
-0.5 | 0.0833 | 0.00705 | -0.0282 | 11.8156
0 | 0.1305 | 0.00728 | -0.025 | 17.9258
0.5 | 0.1873 | 0.00732 | -0.025 | 25.5874
1 | 0.2441 | 0.00731 | -0.0251 | 33.3926
1.5 | 0.3007 | 0.00731 | -0.0249 | 41.1354
2 | 0.3574 | 0.00714 | -0.0245 | 50.056
2.5 | 0.4114 | 0.00683 | -0.0231 | 60.2343
3 | 0.4716 | 0.00666 | -0.0231 | 70.8108
3.5 | 0.506 | 0.00926 | -0.0201 | 54.6436
4 | 0.5611 | 0.01146 | -0.0214 | 48.9616
4.5 | 0.629 | 0.01259 | -0.0242 | 49.9603
5 | 0.6906 | 0.01471 | -0.026 | 46.9477
5.5 | 0.7276 | 0.01637 | -0.0223 | 44.4472
6 | 0.7597 | 0.018 | -0.0175 | 42.2056
6.5 | 0.8031 | 0.02294 | -0.0149 | 35.0087
7 | 0.8421 | 0.02763 | -0.0113 | 30.4777
7.5 | 0.8701 | 0.03362 | -0.0066 | 25.8804
8 | 0.8775 | 0.04151 | -0.0007 | 21.1395
8.5 | 0.8852 | 0.04847 | 0.0045 | 18.2628
9 | 0.8711 | 0.05518 | 0.0097 | 15.7865
9.5 | 0.8411 | 0.06137 | 0.0153 | 13.7054
10 | 0.8054 | 0.06934 | 0.0165 | 11.6152
10.5 | 0.76 | 0.08143 | 0.0118 | 9.3332
11 | 0.7408 | 0.09414 | 0.0028 | 7.8691
11.5 | 0.7212 | 0.11261 | -0.0085 | 6.4044
12 | 0.7208 | 0.12452 | -0.0147 | 5.7886
12.5 | 0.7226 | 0.13584 | -0.0203 | 5.3195
13 | 0.7282 | 0.14609 | -0.0254 | 4.9846
13.5 | 0.7364 | 0.15587 | -0.0305 | 4.7244
14 | 0.746 | 0.16551 | -0.0365 | 4.5073
14.5 | 0.7563 | 0.1745 | -0.0416 | 4.3341
15 | 0.7683 | 0.18304 | -0.046 | 4.1974
15.5 | 0.7815 | 0.19116 | -0.0503 | 4.0882
16 | 0.7966 | 0.19846 | -0.0541 | 4.0139
16.5 | 0.8121 | 0.20742 | -0.0565 | 3.9152
17 | 0.8266 | 0.21568 | -0.0613 | 3.8325
17.5 | 0.8398 | 0.22352 | -0.0669 | 3.7572
18 | 0.8553 | 0.23139 | -0.0726 | 3.6964
18.5 | 0.8719 | 0.23914 | -0.0771 | 3.646
19 | 0.8885 | 0.24649 | -0.0816 | 3.6046
19.5 | 0.905 | 0.25347 | -0.0859 | 3.5704
20 | 0.9217 | 0.26029 | -0.0902 | 3.5411

## 31. Re 500k Mach 0.50 (1)
BIGFOIL.COM POLAR EXPORT
NACA66-209 a=0.5
NACA66-209 a=0.5 |  |  |  | Cl Max: | 1.102 | at alpha= | 20 | deg
JavaFoil+Calcfoil stall+Eppler ext transition |  |  |  | L/D Max: | 75.447 | at alpha= | 2 | deg
Re: | 500000 |  |  | Cd Min: | 0.00548 | at alpha= | 0 | deg
Mach: | 0.5 |  |  | Cl=0 at alpha= | -1.2836 | deg
|  |  |  | @ Cl=0.1, Cd= | 0.0069204
|  |  |  | @ Cl=0.4, Cd= | 0.052162
|  |  |  | @ Cl=0.6, Cd= | 0.11776
alpha (deg) | Cl | Cd | Cm | Cl/Cd
-20 | -0.988 | 0.21649 | -0.002 | -4.564
-19.5 | -0.962 | 0.21191 | -0.002 | -4.541
-19 | -0.937 | 0.20579 | -0.002 | -4.552
-18.5 | -0.911 | 0.20228 | -0.003 | -4.505
-18 | -0.885 | 0.19985 | -0.003 | -4.43
-17.5 | -0.858 | 0.18654 | -0.003 | -4.599
-17 | -0.832 | 0.18344 | -0.003 | -4.534
-16.5 | -0.806 | 0.17876 | -0.004 | -4.508
-16 | -0.78 | 0.16907 | -0.004 | -4.613
-15.5 | -0.754 | 0.17068 | -0.004 | -4.418
-15 | -0.728 | 0.1666 | -0.005 | -4.37
-14.5 | -0.7 | 0.15307 | -0.005 | -4.574
-14 | -0.674 | 0.15096 | -0.005 | -4.465
-13.5 | -0.648 | 0.14719 | -0.005 | -4.402
-13 | -0.622 | 0.13515 | -0.006 | -4.602
-12.5 | -0.596 | 0.14014 | -0.006 | -4.25
-12 | -0.569 | 0.13674 | -0.006 | -4.164
-11.5 | -0.542 | 0.12357 | -0.006 | -4.387
-11 | -0.516 | 0.11637 | -0.006 | -4.432
-10.5 | -0.489 | 0.11313 | -0.007 | -4.326
-10 | -0.463 | 0.10837 | -0.007 | -4.273
-9.5 | -0.437 | 0.10343 | -0.007 | -4.222
-9 | -0.41 | 0.09829 | -0.008 | -4.174
-8.5 | -0.383 | 0.09829 | -0.008 | -3.9
-8 | -0.357 | 0.09664 | -0.007 | -3.69
-7.5 | -0.33 | 0.09431 | -0.008 | -3.501
-7 | -0.304 | 0.08521 | -0.008 | -3.565
-6.5 | -0.277 | 0.08933 | -0.008 | -3.103
-6 | -0.25 | 0.0788 | -0.008 | -3.177
-5.5 | -0.224 | 0.05206 | -0.008 | -4.301
-5 | -0.197 | 0.04407 | -0.009 | -4.479
-4.5 | -0.293 | 0.04006 | -0.009 | -7.313
-4 | -0.268 | 0.03623 | -0.01 | -7.402
-3.5 | -0.228 | 0.03358 | -0.01 | -6.784
-3 | -0.181 | 0.03152 | -0.011 | -5.729
-2.5 | -0.13 | 0.02993 | -0.012 | -4.334
-2 | -0.095 | 0.0075 | -0.028 | -12.73
-1.5 | -0.029 | 0.00727 | -0.029 | -3.981
-1 | 0.038 | 0.00705 | -0.03 | 5.409
-0.5 | 0.105 | 0.00691 | -0.03 | 15.273
0 | 0.173 | 0.00548 | -0.031 | 31.538
0.5 | 0.24 | 0.00555 | -0.032 | 43.24
1 | 0.307 | 0.00562 | -0.033 | 54.682
1.5 | 0.373 | 0.00571 | -0.034 | 65.28
2 | 0.438 | 0.00581 | -0.034 | 75.447
2.5 | 0.503 | 0.01045 | -0.035 | 48.106
3 | 0.565 | 0.01094 | -0.036 | 51.701
3.5 | 0.626 | 0.01166 | -0.037 | 53.664
4 | 0.679 | 0.01217 | -0.037 | 55.831
4.5 | 0.589 | 0.03527 | -0.016 | 16.689
5 | 0.612 | 0.03803 | -0.016 | 16.086
5.5 | 0.606 | 0.0425 | -0.014 | 14.256
6 | 0.384 | 0.04607 | -0.015 | 8.337
6.5 | 0.41 | 0.05597 | -0.015 | 7.326
7 | 0.436 | 0.07803 | -0.015 | 5.588
7.5 | 0.462 | 0.09248 | -0.017 | 5
8 | 0.488 | 0.09461 | -0.017 | 5.162
8.5 | 0.514 | 0.0969 | -0.018 | 5.307
9 | 0.54 | 0.09795 | -0.018 | 5.514
9.5 | 0.567 | 0.10943 | -0.02 | 5.178
10 | 0.592 | 0.11627 | -0.02 | 5.095
10.5 | 0.618 | 0.12112 | -0.021 | 5.103
11 | 0.644 | 0.12415 | -0.021 | 5.184
11.5 | 0.669 | 0.1225 | -0.022 | 5.463
12 | 0.696 | 0.12774 | -0.024 | 5.449
12.5 | 0.722 | 0.13403 | -0.024 | 5.383
13 | 0.747 | 0.13786 | -0.025 | 5.418
13.5 | 0.772 | 0.14347 | -0.025 | 5.382
14 | 0.798 | 0.14799 | -0.026 | 5.389
14.5 | 0.824 | 0.16266 | -0.027 | 5.068
15 | 0.849 | 0.1668 | -0.028 | 5.092
15.5 | 0.874 | 0.17093 | -0.028 | 5.115
16 | 0.899 | 0.17811 | -0.029 | 5.05
16.5 | 0.926 | 0.18725 | -0.031 | 4.947
17 | 0.951 | 0.19181 | -0.031 | 4.96
17.5 | 0.976 | 0.19234 | -0.032 | 5.076
18 | 1.001 | 0.19566 | -0.032 | 5.117
18.5 | 1.026 | 0.20463 | -0.033 | 5.014
19 | 1.053 | 0.21285 | -0.035 | 4.948
19.5 | 1.078 | 0.21753 | -0.035 | 4.954
20 | 1.102 | 0.22108 | -0.035 | 4.985

## 32. Re 500k Mach 0.50 (2)
BIGFOIL.COM POLAR EXPORT
NACA66-209 a=0.5
NACA66-209 a=0.5 |  |  |  | Cl Max: | 1.0117 | at alpha= | 20 | deg
XFOIL ncrit=9 |  |  |  | L/D Max: | 67.7158 | at alpha= | 3 | deg
Re: | 500000 |  |  | Cd Min: | 0.28824 | at alpha= | 20 | deg
Mach: | 0.5 |  |  | Cl=0 at alpha= | -1.6254 | deg
|  |  |  | @ Cl=0.1, Cd= | 0.0075288
|  |  |  | @ Cl=0.4, Cd= | 0.0075966
|  |  |  | @ Cl=0.6, Cd= | 0.012729
alpha (deg) | Cl | Cd | Cm | Cl/Cd
-20 | -0.8288 | 0.27455 | 0.0652 | -3.0188
-19 | -0.785 | 0.25772 | 0.0544 | -3.0459
-18.5 | -0.7625 | 0.24821 | 0.0505 | -3.072
-18 | -0.7406 | 0.24013 | 0.0455 | -3.0842
-17.5 | -0.7185 | 0.232 | 0.0405 | -3.097
-17 | -0.6965 | 0.22381 | 0.0355 | -3.112
-16.5 | -0.6744 | 0.21548 | 0.0305 | -3.1298
-16 | -0.653 | 0.20778 | 0.0245 | -3.1427
-15.5 | -0.6348 | 0.20036 | 0.0187 | -3.1683
-15 | -0.6137 | 0.19065 | 0.0146 | -3.219
-14.5 | -0.5923 | 0.18201 | 0.0113 | -3.2542
-14 | -0.5728 | 0.1741 | 0.0071 | -3.2901
-13.5 | -0.5539 | 0.16615 | 0.0029 | -3.3337
-13 | -0.5359 | 0.1581 | -0.0014 | -3.3896
-12.5 | -0.5186 | 0.15006 | -0.0056 | -3.456
-12 | -0.5044 | 0.14253 | -0.0115 | -3.5389
-11.5 | -0.4922 | 0.13456 | -0.0168 | -3.6578
-11 | -0.4779 | 0.12628 | -0.0212 | -3.7844
-10.5 | -0.4664 | 0.11664 | -0.0232 | -3.9986
-10 | -0.4531 | 0.10907 | -0.0262 | -4.1542
-9.5 | -0.4414 | 0.10164 | -0.0298 | -4.3428
-9 | -0.4319 | 0.0938 | -0.0341 | -4.6045
-8.5 | -0.423 | 0.08581 | -0.04 | -4.9295
-7 | -0.3939 | 0.05826 | -0.0685 | -6.7611
-6.5 | -0.4008 | 0.052 | -0.0667 | -7.7077
-6 | -0.41 | 0.04329 | -0.0648 | -9.471
-5.5 | -0.397 | 0.03683 | -0.0621 | -10.7793
-5 | -0.369 | 0.03163 | -0.0591 | -11.6661
-4.5 | -0.3267 | 0.025 | -0.0551 | -13.068
-4 | -0.2812 | 0.01948 | -0.0517 | -14.4353
-3.5 | -0.2215 | 0.016 | -0.0495 | -13.8438
-3 | -0.1615 | 0.01311 | -0.0476 | -12.3188
-2.5 | -0.1028 | 0.01156 | -0.046 | -8.8927
-2 | -0.0451 | 0.01054 | -0.0443 | -4.2789
-1.5 | 0.0151 | 0.00988 | -0.0433 | 1.5283
-1 | 0.0444 | 0.00716 | -0.0373 | 6.2011
-0.5 | 0.0966 | 0.00751 | -0.033 | 12.8628
0 | 0.1509 | 0.00781 | -0.0295 | 19.3214
0.5 | 0.2136 | 0.00789 | -0.0291 | 27.0722
1 | 0.278 | 0.00788 | -0.0291 | 35.2792
1.5 | 0.3413 | 0.00788 | -0.0288 | 43.3122
2 | 0.4055 | 0.00757 | -0.0278 | 53.5667
2.5 | 0.465 | 0.00713 | -0.0253 | 65.2174
3 | 0.5099 | 0.00753 | -0.0202 | 67.7158
3.5 | 0.529 | 0.01126 | -0.0143 | 46.9805
4 | 0.5973 | 0.01265 | -0.0152 | 47.2174
4.5 | 0.6683 | 0.01474 | -0.0168 | 45.3392
5 | 0.7401 | 0.0179 | -0.0174 | 41.3464
5.5 | 0.7882 | 0.02148 | -0.0127 | 36.6946
6 | 0.8152 | 0.02482 | -0.0055 | 32.8445
6.5 | 0.835 | 0.03046 | 0.0012 | 27.413
7 | 0.8379 | 0.03673 | 0.0085 | 22.8124
7.5 | 0.8222 | 0.04376 | 0.0164 | 18.7888
8 | 0.7903 | 0.05193 | 0.0209 | 15.2186
8.5 | 0.757 | 0.06104 | 0.0203 | 12.4017
9 | 0.7258 | 0.07193 | 0.015 | 10.0904
9.5 | 0.7178 | 0.08242 | 0.0092 | 8.7091
10 | 0.7082 | 0.09629 | 0 | 7.3549
10.5 | 0.6997 | 0.11 | -0.0075 | 6.3609
11 | 0.7043 | 0.1211 | -0.0138 | 5.8159
11.5 | 0.7131 | 0.1321 | -0.0217 | 5.3982
12 | 0.7218 | 0.14204 | -0.027 | 5.0817
12.5 | 0.7335 | 0.15115 | -0.0314 | 4.8528
13 | 0.7479 | 0.15999 | -0.0354 | 4.6747
13.5 | 0.7602 | 0.17035 | -0.0387 | 4.4626
14 | 0.7766 | 0.18015 | -0.0438 | 4.3109
14.5 | 0.794 | 0.18966 | -0.0489 | 4.1864
15 | 0.8107 | 0.1989 | -0.0545 | 4.0759
15.5 | 0.8264 | 0.20767 | -0.0615 | 3.9794
16 | 0.8462 | 0.21677 | -0.067 | 3.9037
16.5 | 0.8664 | 0.22536 | -0.072 | 3.8445
17 | 0.8871 | 0.23369 | -0.0763 | 3.7961
17.5 | 0.9099 | 0.24435 | -0.0795 | 3.7238
18 | 0.9288 | 0.25316 | -0.0855 | 3.6688
18.5 | 0.9476 | 0.26167 | -0.0919 | 3.6214
19 | 0.9689 | 0.27046 | -0.0984 | 3.5824
19.5 | 0.9903 | 0.27939 | -0.1038 | 3.5445
20 | 1.0117 | 0.28824 | -0.1094 | 3.5099

## 33. Re 750k Mach 0.00 (1)
BIGFOIL.COM POLAR EXPORT
NACA66-209 a=0.5
NACA66-209 a=0.5 |  |  |  | Cl Max: | 0.786 | at alpha= | 6 | deg
JavaFoil+Calcfoil stall+Eppler ext transition |  |  |  | L/D Max: | 89.329 | at alpha= | 2 | deg
Re: | 750000 |  |  | Cd Min: | 0.00425 | at alpha= | 1.5 | deg
Mach: | 0 |  |  | Cl=0 at alpha= | -1.2845 | deg
|  |  |  | @ Cl=0.1, Cd= | 0.0045285
|  |  |  | @ Cl=0.4, Cd= | 0.0057839
|  |  |  | @ Cl=0.6, Cd= | 0.0099496
alpha (deg) | Cl | Cd | Cm | Cl/Cd
-14.5 | -0.343 | 0.13227 | -0.003 | -2.59
-14 | -0.364 | 0.12376 | -0.004 | -2.938
-13.5 | -0.385 | 0.11545 | -0.004 | -3.337
-13 | -0.407 | 0.11089 | -0.004 | -3.671
-12.5 | -0.429 | 0.10343 | -0.004 | -4.146
-12 | -0.45 | 0.09518 | -0.004 | -4.725
-11.5 | -0.469 | 0.09066 | -0.005 | -5.176
-11 | -0.487 | 0.08478 | -0.005 | -5.743
-10.5 | -0.498 | 0.07843 | -0.005 | -6.354
-10 | -0.503 | 0.07294 | -0.005 | -6.896
-9.5 | -0.504 | 0.06743 | -0.005 | -7.477
-9 | -0.501 | 0.06412 | -0.005 | -7.82
-8.5 | -0.495 | 0.05943 | -0.005 | -8.322
-8 | -0.483 | 0.05506 | -0.006 | -8.779
-7.5 | -0.468 | 0.05099 | -0.006 | -9.172
-7 | -0.448 | 0.04732 | -0.007 | -9.458
-6.5 | -0.423 | 0.04427 | -0.007 | -9.557
-6 | -0.394 | 0.04153 | -0.008 | -9.498
-5.5 | -0.362 | 0.03878 | -0.008 | -9.335
-5 | -0.326 | 0.03644 | -0.009 | -8.955
-4.5 | -0.287 | 0.03463 | -0.009 | -8.298
-4 | -0.247 | 0.03281 | -0.01 | -7.513
-3.5 | -0.203 | 0.03134 | -0.01 | -6.494
-3 | -0.197 | 0.00771 | -0.023 | -25.605
-2.5 | -0.141 | 0.00753 | -0.024 | -18.663
-2 | -0.083 | 0.00732 | -0.024 | -11.355
-1.5 | -0.025 | 0.00716 | -0.025 | -3.512
-1 | 0.033 | 0.00696 | -0.026 | 4.75
-0.5 | 0.091 | 0.00453 | -0.026 | 20.203
0 | 0.15 | 0.00452 | -0.027 | 33.148
0.5 | 0.208 | 0.0045 | -0.028 | 46.306
1 | 0.267 | 0.00453 | -0.028 | 58.81
1.5 | 0.324 | 0.00425 | -0.029 | 76.267
2 | 0.382 | 0.00427 | -0.03 | 89.329
2.5 | 0.438 | 0.00898 | -0.03 | 48.844
3 | 0.495 | 0.00924 | -0.031 | 53.552
3.5 | 0.55 | 0.00961 | -0.032 | 57.247
4 | 0.603 | 0.00997 | -0.033 | 60.493
4.5 | 0.654 | 0.01034 | -0.033 | 63.176
5 | 0.701 | 0.01078 | -0.034 | 65.046
5.5 | 0.745 | 0.01126 | -0.035 | 66.177
6 | 0.786 | 0.01168 | -0.035 | 67.296
6.5 | 0.665 | 0.04233 | -0.016 | 15.718
7 | 0.69 | 0.04508 | -0.015 | 15.306
7.5 | 0.711 | 0.04856 | -0.015 | 14.636
8 | 0.725 | 0.05272 | -0.013 | 13.747
8.5 | 0.728 | 0.05664 | -0.013 | 12.849
9 | 0.724 | 0.06103 | -0.013 | 11.859
9.5 | 0.713 | 0.06543 | -0.013 | 10.9
10 | 0.697 | 0.0714 | -0.014 | 9.762
10.5 | 0.676 | 0.07747 | -0.014 | 8.725
11 | 0.651 | 0.08384 | -0.015 | 7.762

## 34. Re 750k Mach 0.00 (2)
BIGFOIL.COM POLAR EXPORT
NACA66-209 a=0.5
NACA66-209 a=0.5 |  |  |  | Cl Max: | 0.9427 | at alpha= | 8.5 | deg
XFOIL ncrit=9 |  |  |  | L/D Max: | 82.6126 | at alpha= | 3 | deg
Re: | 750000 |  |  | Cd Min: | 0.03195 | at alpha= | 8.5 | deg
Mach: | 0 |  |  | Cl=0 at alpha= | -99 | deg
|  |  |  | @ Cl=0.1, Cd= | 0.00555
|  |  |  | @ Cl=0.4, Cd= | 0.00542
|  |  |  | @ Cl=0.6, Cd= | 0.010893
alpha (deg) | Cl | Cd | Cm | Cl/Cd
0 | 0.1383 | 0.00555 | -0.0276 | 24.9189
0.5 | 0.1922 | 0.00559 | -0.0272 | 34.3828
1 | 0.2477 | 0.0056 | -0.0272 | 44.2321
1.5 | 0.3032 | 0.00558 | -0.0273 | 54.3369
2 | 0.3565 | 0.00547 | -0.0267 | 65.1737
2.5 | 0.4087 | 0.00541 | -0.0258 | 75.5453
3 | 0.4585 | 0.00555 | -0.0245 | 82.6126
3.5 | 0.4819 | 0.00793 | -0.0192 | 60.7692
4 | 0.5205 | 0.00967 | -0.0168 | 53.8263
4.5 | 0.577 | 0.01063 | -0.0177 | 54.2803
5 | 0.6427 | 0.01138 | -0.0206 | 56.4763
5.5 | 0.7035 | 0.01292 | -0.0228 | 54.4505
6 | 0.7589 | 0.01454 | -0.0239 | 52.1939
6.5 | 0.791 | 0.01575 | -0.0197 | 50.2222
7 | 0.8338 | 0.01719 | -0.018 | 48.5049
7.5 | 0.8764 | 0.0209 | -0.0161 | 41.933
8 | 0.9176 | 0.02463 | -0.014 | 37.2554
8.5 | 0.9427 | 0.03195 | -0.0094 | 29.5055

## 35. Re 750k Mach 0.10 (1)
BIGFOIL.COM POLAR EXPORT
NACA66-209 a=0.5
NACA66-209 a=0.5 |  |  |  | Cl Max: | 0.748 | at alpha= | 5.5 | deg
JavaFoil+Calcfoil stall+Eppler ext transition |  |  |  | L/D Max: | 89.55 | at alpha= | 2 | deg
Re: | 750000 |  |  | Cd Min: | 0.00428 | at alpha= | 1.5 | deg
Mach: | 0.1 |  |  | Cl=0 at alpha= | -1.2845 | deg
|  |  |  | @ Cl=0.1, Cd= | 0.0045141
|  |  |  | @ Cl=0.4, Cd= | 0.0055993
|  |  |  | @ Cl=0.6, Cd= | 0.00997
alpha (deg) | Cl | Cd | Cm | Cl/Cd
-14.5 | -0.3 | 0.13413 | -0.003 | -2.239
-14 | -0.323 | 0.12764 | -0.004 | -2.534
-13.5 | -0.348 | 0.11844 | -0.004 | -2.934
-13 | -0.372 | 0.11255 | -0.004 | -3.307
-12.5 | -0.397 | 0.10412 | -0.004 | -3.812
-12 | -0.421 | 0.09569 | -0.004 | -4.4
-11.5 | -0.444 | 0.0909 | -0.005 | -4.887
-11 | -0.465 | 0.08539 | -0.005 | -5.45
-10.5 | -0.48 | 0.07893 | -0.005 | -6.086
-10 | -0.488 | 0.07353 | -0.005 | -6.639
-9.5 | -0.492 | 0.0678 | -0.005 | -7.261
-9 | -0.492 | 0.06517 | -0.005 | -7.552
-8.5 | -0.488 | 0.06037 | -0.006 | -8.08
-8 | -0.479 | 0.05556 | -0.006 | -8.613
-7.5 | -0.465 | 0.05158 | -0.006 | -9.007
-7 | -0.446 | 0.04799 | -0.007 | -9.29
-6.5 | -0.422 | 0.0446 | -0.007 | -9.471
-6 | -0.395 | 0.04171 | -0.008 | -9.459
-5.5 | -0.363 | 0.03893 | -0.008 | -9.314
-5 | -0.327 | 0.03659 | -0.009 | -8.945
-4.5 | -0.288 | 0.03477 | -0.009 | -8.294
-4 | -0.247 | 0.03284 | -0.01 | -7.534
-3.5 | -0.204 | 0.03139 | -0.01 | -6.51
-3 | -0.198 | 0.00776 | -0.023 | -25.548
-2.5 | -0.141 | 0.00751 | -0.024 | -18.81
-2 | -0.083 | 0.00735 | -0.024 | -11.364
-1.5 | -0.025 | 0.00713 | -0.025 | -3.541
-1 | 0.033 | 0.00694 | -0.026 | 4.789
-0.5 | 0.092 | 0.00451 | -0.026 | 20.391
0 | 0.151 | 0.00454 | -0.027 | 33.222
0.5 | 0.209 | 0.00454 | -0.028 | 46.093
1 | 0.268 | 0.00452 | -0.029 | 59.308
1.5 | 0.326 | 0.00428 | -0.029 | 76.181
2 | 0.384 | 0.00428 | -0.03 | 89.55
2.5 | 0.441 | 0.00898 | -0.031 | 49.055
3 | 0.497 | 0.00928 | -0.031 | 53.59
3.5 | 0.552 | 0.00965 | -0.032 | 57.271
4 | 0.606 | 0.01001 | -0.033 | 60.495
4.5 | 0.656 | 0.0104 | -0.033 | 63.079
5 | 0.704 | 0.01084 | -0.034 | 64.939
5.5 | 0.748 | 0.01134 | -0.035 | 65.966
6 | 0.639 | 0.03922 | -0.017 | 16.302
6.5 | 0.666 | 0.04251 | -0.015 | 15.669
7 | 0.69 | 0.04524 | -0.015 | 15.257
7.5 | 0.71 | 0.04878 | -0.015 | 14.55
8 | 0.722 | 0.05305 | -0.013 | 13.614
8.5 | 0.723 | 0.05668 | -0.013 | 12.75
9 | 0.716 | 0.06115 | -0.013 | 11.704
9.5 | 0.702 | 0.0666 | -0.013 | 10.536
10 | 0.682 | 0.07197 | -0.014 | 9.472
10.5 | 0.656 | 0.07926 | -0.015 | 8.28

## 36. Re 750k Mach 0.10 (2)
BIGFOIL.COM POLAR EXPORT
NACA66-209 a=0.5
NACA66-209 a=0.5 |  |  |  | Cl Max: | 0.9362 | at alpha= | 8.5 | deg
XFOIL ncrit=9 |  |  |  | L/D Max: | 82.5806 | at alpha= | 3 | deg
Re: | 750000 |  |  | Cd Min: | 0.14958 | at alpha= | 13.5 | deg
Mach: | 0.1 |  |  | Cl=0 at alpha= | -1.4184 | deg
|  |  |  | @ Cl=0.1, Cd= | 0.0054699
|  |  |  | @ Cl=0.4, Cd= | 0.0054349
|  |  |  | @ Cl=0.6, Cd= | 0.010991
alpha (deg) | Cl | Cd | Cm | Cl/Cd
-9.5 | -0.5086 | 0.08414 | -0.0337 | -6.0447
-9 | -0.5117 | 0.07594 | -0.0397 | -6.7382
-8.5 | -0.5191 | 0.06549 | -0.0502 | -7.9264
-8 | -0.5143 | 0.05828 | -0.0527 | -8.8246
-7.5 | -0.5114 | 0.05167 | -0.051 | -9.8974
-7 | -0.4832 | 0.04587 | -0.0491 | -10.5341
-6.5 | -0.459 | 0.03954 | -0.0465 | -11.6085
-6 | -0.4328 | 0.0327 | -0.0434 | -13.2355
-5.5 | -0.4095 | 0.02237 | -0.0396 | -18.3058
-5 | -0.3646 | 0.01755 | -0.0374 | -20.7749
-4.5 | -0.309 | 0.02071 | -0.0382 | -14.9203
-4 | -0.2636 | 0.01167 | -0.0352 | -22.5878
-3.5 | -0.2115 | 0.01065 | -0.0347 | -19.8592
-3 | -0.1589 | 0.00988 | -0.0342 | -16.083
-2.5 | -0.1077 | 0.00891 | -0.0335 | -12.0875
-2 | -0.0531 | 0.00853 | -0.0334 | -6.2251
-1.5 | -0.0069 | 0.00687 | -0.0325 | -1.0044
-1 | 0.0354 | 0.00541 | -0.0302 | 6.5434
-0.5 | 0.087 | 0.00544 | -0.0289 | 15.9926
0 | 0.1391 | 0.00556 | -0.0277 | 25.018
0.5 | 0.1933 | 0.0056 | -0.0273 | 34.5179
1 | 0.2492 | 0.00561 | -0.0274 | 44.4207
1.5 | 0.305 | 0.0056 | -0.0275 | 54.4643
2 | 0.3586 | 0.00549 | -0.0268 | 65.3188
2.5 | 0.4112 | 0.00542 | -0.026 | 75.8672
3 | 0.4608 | 0.00558 | -0.0245 | 82.5806
3.5 | 0.4829 | 0.00809 | -0.019 | 59.691
4 | 0.5225 | 0.0097 | -0.0167 | 53.866
4.5 | 0.5787 | 0.01077 | -0.0174 | 53.7326
5 | 0.6451 | 0.01146 | -0.0204 | 56.2914
5.5 | 0.7055 | 0.01318 | -0.0224 | 53.5281
6 | 0.7611 | 0.0147 | -0.0233 | 51.7755
6.5 | 0.7939 | 0.01601 | -0.0192 | 49.5878
7 | 0.837 | 0.0176 | -0.0174 | 47.5568
7.5 | 0.8799 | 0.0214 | -0.0155 | 41.1168
8 | 0.9185 | 0.02613 | -0.0127 | 35.1512
8.5 | 0.9362 | 0.03472 | -0.0071 | 26.9643
9 | 0.9171 | 0.04688 | 0.0012 | 19.5627
9.5 | 0.8753 | 0.05659 | 0.0083 | 15.4674
10 | 0.8417 | 0.06291 | 0.0137 | 13.3794
10.5 | 0.803 | 0.0715 | 0.0143 | 11.2308
11 | 0.7686 | 0.0825 | 0.0092 | 9.3164
11.5 | 0.744 | 0.10067 | -0.0037 | 7.3905
12.5 | 0.7324 | 0.12796 | -0.018 | 5.7237
13 | 0.7337 | 0.13894 | -0.0233 | 5.2807
13.5 | 0.7374 | 0.14958 | -0.0283 | 4.9298

## 37. Re 750k Mach 0.25 (1)
BIGFOIL.COM POLAR EXPORT
NACA66-209 a=0.5
NACA66-209 a=0.5 |  |  |  | Cl Max: | 0.76 | at alpha= | 5.5 | deg
JavaFoil+Calcfoil stall+Eppler ext transition |  |  |  | L/D Max: | 91.772 | at alpha= | 2 | deg
Re: | 750000 |  |  | Cd Min: | 0.00426 | at alpha= | 1.5 | deg
Mach: | 0.25 |  |  | Cl=0 at alpha= | -1.2833 | deg
|  |  |  | @ Cl=0.1, Cd= | 0.00454
|  |  |  | @ Cl=0.4, Cd= | 0.0047876
|  |  |  | @ Cl=0.6, Cd= | 0.08301
alpha (deg) | Cl | Cd | Cm | Cl/Cd
-12.5 | -0.063 | 0.09699 | -0.005 | -0.651
-12 | -0.115 | 0.09723 | -0.005 | -1.188
-11.5 | -0.202 | 0.10107 | -0.005 | -2.003
-11 | -0.266 | 0.09394 | -0.005 | -2.837
-10.5 | -0.317 | 0.0854 | -0.005 | -3.712
-10 | -0.355 | 0.07893 | -0.006 | -4.494
-9.5 | -0.386 | 0.07273 | -0.006 | -5.309
-9 | -0.411 | 0.06761 | -0.006 | -6.072
-8.5 | -0.427 | 0.06273 | -0.006 | -6.814
-8 | -0.436 | 0.05754 | -0.006 | -7.58
-7.5 | -0.437 | 0.05339 | -0.006 | -8.18
-7 | -0.429 | 0.04952 | -0.006 | -8.665
-6.5 | -0.414 | 0.04591 | -0.007 | -9.024
-6 | -0.392 | 0.04246 | -0.008 | -9.242
-5.5 | -0.364 | 0.03963 | -0.008 | -9.196
-5 | -0.331 | 0.03721 | -0.009 | -8.9
-4.5 | -0.294 | 0.03495 | -0.009 | -8.402
-4 | -0.253 | 0.03312 | -0.01 | -7.63
-3.5 | -0.209 | 0.03159 | -0.01 | -6.625
-3 | -0.203 | 0.00783 | -0.024 | -25.972
-2.5 | -0.145 | 0.00758 | -0.024 | -19.133
-2 | -0.086 | 0.00733 | -0.025 | -11.687
-1.5 | -0.026 | 0.00717 | -0.026 | -3.618
-1 | 0.034 | 0.00697 | -0.027 | 4.897
-0.5 | 0.094 | 0.00454 | -0.027 | 20.805
0 | 0.155 | 0.00454 | -0.028 | 34.109
0.5 | 0.215 | 0.00431 | -0.029 | 49.887
1 | 0.275 | 0.00429 | -0.029 | 64.114
1.5 | 0.335 | 0.00426 | -0.03 | 78.5
2 | 0.394 | 0.00429 | -0.031 | 91.772
2.5 | 0.452 | 0.0091 | -0.031 | 49.697
3 | 0.51 | 0.00942 | -0.032 | 54.145
3.5 | 0.567 | 0.00982 | -0.033 | 57.735
4 | 0.62 | 0.01022 | -0.034 | 60.706
4.5 | 0.671 | 0.01064 | -0.034 | 63.08
5 | 0.718 | 0.0111 | -0.035 | 64.712
5.5 | 0.76 | 0.01163 | -0.036 | 65.37
6 | 0.646 | 0.04011 | -0.016 | 16.098
6.5 | 0.669 | 0.04321 | -0.015 | 15.488
7 | 0.687 | 0.04617 | -0.015 | 14.873
7.5 | 0.697 | 0.04996 | -0.014 | 13.951
8 | 0.697 | 0.05527 | -0.013 | 12.616
8.5 | 0.678 | 0.06052 | -0.013 | 11.197
9 | 0.645 | 0.06725 | -0.014 | 9.597
9.5 | 0.601 | 0.07455 | -0.015 | 8.06
10 | 0.545 | 0.07674 | -0.016 | 7.109
10.5 | 0.481 | 0.08301 | -0.016 | 5.789

## 38. Re 750k Mach 0.25 (2)
BIGFOIL.COM POLAR EXPORT
NACA66-209 a=0.5
NACA66-209 a=0.5 |  |  |  | Cl Max: | 0.9229 | at alpha= | 20 | deg
XFOIL ncrit=9 |  |  |  | L/D Max: | 79.9661 | at alpha= | 3 | deg
Re: | 750000 |  |  | Cd Min: | 0.26154 | at alpha= | 20 | deg
Mach: | 0.25 |  |  | Cl=0 at alpha= | -1.4756 | deg
|  |  |  | @ Cl=0.1, Cd= | 0.0055386
|  |  |  | @ Cl=0.4, Cd= | 0.0055226
|  |  |  | @ Cl=0.6, Cd= | 0.011124
alpha (deg) | Cl | Cd | Cm | Cl/Cd
-5.5 | -0.4111 | 0.026 | -0.043 | -15.8115
-5 | -0.3727 | 0.01941 | -0.0403 | -19.2014
-4.5 | -0.3213 | 0.01603 | -0.0387 | -20.0437
-4 | -0.2696 | 0.01248 | -0.0373 | -21.6026
-3.5 | -0.2162 | 0.01101 | -0.0365 | -19.6367
-3 | -0.1624 | 0.01013 | -0.0357 | -16.0316
-2.5 | -0.1095 | 0.00908 | -0.0349 | -12.0595
-2 | -0.0539 | 0.00863 | -0.0347 | -6.2457
-1.5 | -0.0019 | 0.00757 | -0.0341 | -0.25099
-1 | 0.037 | 0.00548 | -0.0313 | 6.7518
-0.5 | 0.09 | 0.00552 | -0.0299 | 16.3043
0 | 0.1437 | 0.00562 | -0.0287 | 25.5694
0.5 | 0.1995 | 0.00569 | -0.0282 | 35.0615
1 | 0.2576 | 0.00569 | -0.0285 | 45.2724
1.5 | 0.3147 | 0.00567 | -0.0284 | 55.5026
2 | 0.3705 | 0.00555 | -0.0278 | 66.7568
2.5 | 0.4243 | 0.0055 | -0.0267 | 77.1455
3 | 0.4718 | 0.0059 | -0.0245 | 79.9661
3.5 | 0.4881 | 0.00892 | -0.018 | 54.7197
4 | 0.5341 | 0.00988 | -0.016 | 54.0587
4.5 | 0.5918 | 0.01101 | -0.0165 | 53.7511
5 | 0.6582 | 0.01193 | -0.0189 | 55.1718
5.5 | 0.7163 | 0.0147 | -0.0202 | 48.7279
6 | 0.773 | 0.01579 | -0.0203 | 48.955
6.5 | 0.8108 | 0.01758 | -0.0166 | 46.1206
7 | 0.8527 | 0.02201 | -0.014 | 38.7415
7.5 | 0.891 | 0.02643 | -0.0106 | 33.7117
8 | 0.9085 | 0.03451 | -0.0047 | 26.3257
8.5 | 0.9057 | 0.04352 | 0.0021 | 20.8111
9 | 0.8846 | 0.0516 | 0.0089 | 17.1434
9.5 | 0.8471 | 0.05677 | 0.0148 | 14.9216
10 | 0.8231 | 0.06371 | 0.0166 | 12.9195
10.5 | 0.7894 | 0.0742 | 0.0135 | 10.6388
11 | 0.7563 | 0.09444 | -0.0007 | 8.0083
11.5 | 0.745 | 0.1085 | -0.0091 | 6.8664
12 | 0.7396 | 0.12065 | -0.0154 | 6.1301
12.5 | 0.7353 | 0.13101 | -0.0202 | 5.6125
13 | 0.7317 | 0.14352 | -0.0259 | 5.0982
13.5 | 0.7379 | 0.15379 | -0.0308 | 4.7981
14 | 0.7471 | 0.16345 | -0.0355 | 4.5708
14.5 | 0.7581 | 0.17264 | -0.0401 | 4.3912
15 | 0.7704 | 0.18164 | -0.0448 | 4.2414
15.5 | 0.7825 | 0.19086 | -0.0508 | 4.0999
16 | 0.7966 | 0.19898 | -0.0552 | 4.0034
16.5 | 0.8117 | 0.20624 | -0.0592 | 3.9357
17 | 0.8283 | 0.21295 | -0.0623 | 3.8896
17.5 | 0.8415 | 0.22252 | -0.0669 | 3.7817
18 | 0.857 | 0.23053 | -0.0716 | 3.7175
18.5 | 0.872 | 0.23858 | -0.0767 | 3.655
19 | 0.8888 | 0.24662 | -0.0821 | 3.6039
19.5 | 0.906 | 0.25428 | -0.0866 | 3.563
20 | 0.9229 | 0.26154 | -0.0912 | 3.5287

## 39. Re 750k Mach 0.50 (1)
BIGFOIL.COM POLAR EXPORT
NACA66-209 a=0.5
NACA66-209 a=0.5 |  |  |  | Cl Max: | 1.102 | at alpha= | 20 | deg
JavaFoil+Calcfoil stall+Eppler ext transition |  |  |  | L/D Max: | 86.075 | at alpha= | 1.5 | deg
Re: | 750000 |  |  | Cd Min: | 0.00434 | at alpha= | 0.5 | deg
Mach: | 0.5 |  |  | Cl=0 at alpha= | -1.2836 | deg
|  |  |  | @ Cl=0.1, Cd= | 0.006275
|  |  |  | @ Cl=0.4, Cd= | 0.049453
|  |  |  | @ Cl=0.6, Cd= | 0.10553
alpha (deg) | Cl | Cd | Cm | Cl/Cd
-20 | -0.988 | 0.19948 | -0.002 | -4.953
-19.5 | -0.962 | 0.19327 | -0.002 | -4.979
-19 | -0.937 | 0.18872 | -0.002 | -4.964
-18.5 | -0.911 | 0.18588 | -0.003 | -4.902
-18 | -0.885 | 0.1828 | -0.003 | -4.844
-17.5 | -0.858 | 0.17301 | -0.003 | -4.96
-17 | -0.832 | 0.16655 | -0.003 | -4.994
-16.5 | -0.806 | 0.16255 | -0.004 | -4.958
-16 | -0.78 | 0.15805 | -0.004 | -4.935
-15.5 | -0.754 | 0.15316 | -0.004 | -4.923
-15 | -0.728 | 0.15296 | -0.005 | -4.76
-14.5 | -0.7 | 0.14077 | -0.005 | -4.975
-14 | -0.674 | 0.13851 | -0.005 | -4.867
-13.5 | -0.648 | 0.13474 | -0.005 | -4.809
-13 | -0.622 | 0.12441 | -0.006 | -5
-12.5 | -0.596 | 0.12768 | -0.006 | -4.665
-12 | -0.569 | 0.12428 | -0.006 | -4.582
-11.5 | -0.542 | 0.11318 | -0.006 | -4.79
-11 | -0.516 | 0.10702 | -0.006 | -4.82
-10.5 | -0.489 | 0.10386 | -0.007 | -4.713
-10 | -0.463 | 0.09921 | -0.007 | -4.668
-9.5 | -0.437 | 0.09282 | -0.007 | -4.705
-9 | -0.41 | 0.09078 | -0.008 | -4.52
-8.5 | -0.383 | 0.08785 | -0.008 | -4.365
-8 | -0.357 | 0.08813 | -0.008 | -4.048
-7.5 | -0.33 | 0.0858 | -0.008 | -3.849
-7 | -0.304 | 0.07642 | -0.008 | -3.975
-6.5 | -0.277 | 0.07989 | -0.009 | -3.47
-6 | -0.251 | 0.07158 | -0.008 | -3.5
-5.5 | -0.224 | 0.0491 | -0.009 | -4.562
-5 | -0.197 | 0.04261 | -0.009 | -4.633
-4.5 | -0.293 | 0.03854 | -0.009 | -7.604
-4 | -0.268 | 0.03509 | -0.01 | -7.646
-3.5 | -0.228 | 0.03281 | -0.01 | -6.945
-3 | -0.181 | 0.03093 | -0.012 | -5.846
-2.5 | -0.161 | 0.00731 | -0.027 | -22.027
-2 | -0.095 | 0.00707 | -0.028 | -13.507
-1.5 | -0.029 | 0.00658 | -0.029 | -4.396
-1 | 0.038 | 0.00643 | -0.03 | 5.933
-0.5 | 0.106 | 0.00626 | -0.03 | 16.856
0 | 0.173 | 0.00436 | -0.031 | 39.712
0.5 | 0.24 | 0.00434 | -0.032 | 55.437
1 | 0.308 | 0.00436 | -0.033 | 70.536
1.5 | 0.374 | 0.00434 | -0.034 | 86.075
2 | 0.44 | 0.00517 | -0.034 | 85.018
2.5 | 0.503 | 0.00977 | -0.035 | 51.483
3 | 0.566 | 0.01023 | -0.036 | 55.363
3.5 | 0.627 | 0.01075 | -0.037 | 58.308
4 | 0.681 | 0.0113 | -0.037 | 60.208
4.5 | 0.59 | 0.03413 | -0.018 | 17.297
5 | 0.613 | 0.03707 | -0.017 | 16.524
5.5 | 0.606 | 0.04105 | -0.014 | 14.761
6 | 0.384 | 0.04477 | -0.016 | 8.582
6.5 | 0.41 | 0.05238 | -0.015 | 7.831
7 | 0.436 | 0.07274 | -0.016 | 5.997
7.5 | 0.463 | 0.08321 | -0.017 | 5.559
8 | 0.488 | 0.08532 | -0.018 | 5.726
8.5 | 0.514 | 0.0876 | -0.018 | 5.872
9 | 0.54 | 0.08972 | -0.018 | 6.021
9.5 | 0.567 | 0.09896 | -0.02 | 5.727
10 | 0.592 | 0.10405 | -0.021 | 5.694
10.5 | 0.618 | 0.10885 | -0.021 | 5.679
11 | 0.644 | 0.11188 | -0.021 | 5.753
11.5 | 0.669 | 0.11197 | -0.022 | 5.978
12 | 0.696 | 0.11909 | -0.024 | 5.846
12.5 | 0.722 | 0.12134 | -0.024 | 5.947
13 | 0.747 | 0.12505 | -0.025 | 5.973
13.5 | 0.772 | 0.13021 | -0.025 | 5.93
14 | 0.798 | 0.13421 | -0.026 | 5.943
14.5 | 0.824 | 0.14507 | -0.028 | 5.682
15 | 0.849 | 0.14918 | -0.028 | 5.694
15.5 | 0.874 | 0.1533 | -0.028 | 5.704
16 | 0.9 | 0.16274 | -0.029 | 5.528
16.5 | 0.927 | 0.16557 | -0.031 | 5.597
17 | 0.951 | 0.17463 | -0.031 | 5.449
17.5 | 0.976 | 0.17605 | -0.032 | 5.546
18 | 1.001 | 0.18165 | -0.032 | 5.512
18.5 | 1.026 | 0.18684 | -0.033 | 5.493
19 | 1.053 | 0.19459 | -0.035 | 5.413
19.5 | 1.078 | 0.19929 | -0.035 | 5.407
20 | 1.102 | 0.20386 | -0.036 | 5.406

## 40. Re 750k Mach 0.50 (2)
BIGFOIL.COM POLAR EXPORT
NACA66-209 a=0.5
NACA66-209 a=0.5 |  |  |  | Cl Max: | 0.8514 | at alpha= | 7 | deg
XFOIL ncrit=9 |  |  |  | L/D Max: | 83.0293 | at alpha= | 2.5 | deg
Re: | 750000 |  |  | Cd Min: | 0.10873 | at alpha= | 10.5 | deg
Mach: | 0.5 |  |  | Cl=0 at alpha= | -99 | deg
|  |  |  | @ Cl=0.1, Cd= | 0.00597
|  |  |  | @ Cl=0.4, Cd= | 0.0059083
|  |  |  | @ Cl=0.6, Cd= | 0.0115
alpha (deg) | Cl | Cd | Cm | Cl/Cd
0 | 0.1645 | 0.00597 | -0.033 | 27.5544
0.5 | 0.2275 | 0.00606 | -0.0324 | 37.5413
1 | 0.2933 | 0.00608 | -0.0327 | 48.2401
1.5 | 0.3584 | 0.00602 | -0.0325 | 59.5349
2 | 0.4217 | 0.00585 | -0.0316 | 72.0855
2.5 | 0.4824 | 0.00581 | -0.03 | 83.0293
3 | 0.4979 | 0.00848 | -0.0215 | 58.7146
3.5 | 0.5308 | 0.01015 | -0.0157 | 52.2956
4 | 0.5806 | 0.01094 | -0.0122 | 53.0713
4.5 | 0.6357 | 0.01253 | -0.0101 | 50.7342
5 | 0.7053 | 0.01455 | -0.0108 | 48.4742
5.5 | 0.777 | 0.01846 | -0.011 | 42.091
6 | 0.8267 | 0.02326 | -0.0071 | 35.5417
6.5 | 0.8489 | 0.02921 | -0.0001 | 29.062
7 | 0.8514 | 0.03609 | 0.0074 | 23.591
7.5 | 0.8352 | 0.04205 | 0.0153 | 19.8621
8 | 0.8104 | 0.04813 | 0.0205 | 16.8377
8.5 | 0.7821 | 0.05574 | 0.0213 | 14.0312
9 | 0.7547 | 0.06546 | 0.0173 | 11.5292
9.5 | 0.7242 | 0.08387 | 0.0041 | 8.6348
10 | 0.7169 | 0.09668 | -0.004 | 7.4152
10.5 | 0.7119 | 0.10873 | -0.0106 | 6.5474

## 41. Re 1M Mach 0.00 (1)
BIGFOIL.COM POLAR EXPORT
NACA66-209 a=0.5
NACA66-209 a=0.5 |  |  |  | Cl Max: | 0.786 | at alpha= | 6 | deg
JavaFoil+Calcfoil stall+Eppler ext transition |  |  |  | L/D Max: | 91.134 | at alpha= | 2 | deg
Re: | 1000000 |  |  | Cd Min: | 0.00414 | at alpha= | 0.5 | deg
Mach: | 0 |  |  | Cl=0 at alpha= | -1.2845 | deg
|  |  |  | @ Cl=0.1, Cd= | 0.00417
|  |  |  | @ Cl=0.4, Cd= | 0.005109
|  |  |  | @ Cl=0.6, Cd= | 0.0094196
alpha (deg) | Cl | Cd | Cm | Cl/Cd
-14.5 | -0.343 | 0.12561 | -0.004 | -2.728
-14 | -0.364 | 0.11932 | -0.004 | -3.049
-13.5 | -0.385 | 0.11318 | -0.004 | -3.406
-13 | -0.407 | 0.10476 | -0.004 | -3.888
-12.5 | -0.429 | 0.09898 | -0.004 | -4.334
-12 | -0.45 | 0.09165 | -0.004 | -4.908
-11.5 | -0.469 | 0.08777 | -0.005 | -5.349
-11 | -0.487 | 0.08101 | -0.005 | -6.011
-10.5 | -0.498 | 0.07537 | -0.005 | -6.614
-10 | -0.503 | 0.07044 | -0.005 | -7.143
-9.5 | -0.504 | 0.06526 | -0.005 | -7.728
-9 | -0.502 | 0.06108 | -0.005 | -8.212
-8.5 | -0.495 | 0.05774 | -0.006 | -8.567
-8 | -0.484 | 0.05354 | -0.006 | -9.03
-7.5 | -0.468 | 0.05012 | -0.006 | -9.335
-7 | -0.448 | 0.04649 | -0.007 | -9.63
-6.5 | -0.423 | 0.04337 | -0.007 | -9.758
-6 | -0.395 | 0.04085 | -0.008 | -9.661
-5.5 | -0.362 | 0.0381 | -0.009 | -9.515
-5 | -0.327 | 0.03572 | -0.009 | -9.147
-4.5 | -0.288 | 0.03399 | -0.01 | -8.469
-4 | -0.306 | 0.00774 | -0.022 | -39.536
-3.5 | -0.253 | 0.00753 | -0.022 | -33.529
-3 | -0.197 | 0.00735 | -0.023 | -26.827
-2.5 | -0.141 | 0.0071 | -0.024 | -19.806
-2 | -0.083 | 0.00688 | -0.024 | -12.075
-1.5 | -0.025 | 0.00672 | -0.025 | -3.739
-1 | 0.033 | 0.00659 | -0.026 | 5.021
-0.5 | 0.091 | 0.00417 | -0.026 | 21.933
0 | 0.15 | 0.00417 | -0.027 | 35.996
0.5 | 0.208 | 0.00414 | -0.028 | 50.32
1 | 0.267 | 0.00417 | -0.028 | 63.922
1.5 | 0.324 | 0.00418 | -0.029 | 77.642
2 | 0.382 | 0.00419 | -0.03 | 91.134
2.5 | 0.439 | 0.0071 | -0.031 | 61.781
3 | 0.495 | 0.00878 | -0.031 | 56.332
3.5 | 0.55 | 0.00908 | -0.032 | 60.576
4 | 0.603 | 0.00944 | -0.033 | 63.883
4.5 | 0.654 | 0.0098 | -0.033 | 66.73
5 | 0.702 | 0.01022 | -0.034 | 68.636
5.5 | 0.746 | 0.01069 | -0.035 | 69.77
6 | 0.786 | 0.01122 | -0.035 | 70.107
6.5 | 0.667 | 0.04121 | -0.018 | 16.186
7 | 0.691 | 0.04422 | -0.016 | 15.626
7.5 | 0.711 | 0.04771 | -0.016 | 14.907
8 | 0.725 | 0.05187 | -0.014 | 13.98
8.5 | 0.728 | 0.05558 | -0.014 | 13.1
9 | 0.724 | 0.05957 | -0.014 | 12.152
9.5 | 0.713 | 0.06425 | -0.014 | 11.103
10 | 0.697 | 0.06951 | -0.014 | 10.029
10.5 | 0.676 | 0.07518 | -0.015 | 8.992
11 | 0.651 | 0.07796 | -0.016 | 8.351

## 42. Re 1M Mach 0.00 (2)
BIGFOIL.COM POLAR EXPORT
NACA66-209 a=0.5
NACA66-209 a=0.5 |  |  |  | Cl Max: | 1 | at alpha= | 9 | deg
XFOIL ncrit=9 |  |  |  | L/D Max: | 86.3561 | at alpha= | 2.5 | deg
Re: | 1000000 |  |  | Cd Min: | 0.19645 | at alpha= | -16.5 | deg
Mach: | 0 |  |  | Cl=0 at alpha= | -1.4347 | deg
|  |  |  | @ Cl=0.1, Cd= | 0.0047563
|  |  |  | @ Cl=0.4, Cd= | 0.0048076
|  |  |  | @ Cl=0.6, Cd= | 0.0098612
alpha (deg) | Cl | Cd | Cm | Cl/Cd
-16.5 | -0.6321 | 0.19645 | 0.0234 | -3.2176
-16 | -0.6164 | 0.18992 | 0.0196 | -3.2456
-15.5 | -0.6014 | 0.1829 | 0.0158 | -3.2881
-15 | -0.586 | 0.17526 | 0.0117 | -3.3436
-14.5 | -0.5733 | 0.16755 | 0.0074 | -3.4217
-14 | -0.5613 | 0.15996 | 0.0034 | -3.509
-13.5 | -0.55 | 0.15209 | -0.0005 | -3.6163
-13 | -0.5395 | 0.14404 | -0.0042 | -3.7455
-12.5 | -0.5292 | 0.13612 | -0.0078 | -3.8877
-12 | -0.527 | 0.12613 | -0.0113 | -4.1782
-11.5 | -0.5163 | 0.11943 | -0.0141 | -4.323
-11 | -0.5082 | 0.11213 | -0.0175 | -4.5322
-10.5 | -0.5021 | 0.10449 | -0.0212 | -4.8052
-10 | -0.4992 | 0.09624 | -0.0253 | -5.187
-9.5 | -0.4954 | 0.08689 | -0.0315 | -5.7015
-9 | -0.4991 | 0.07687 | -0.0393 | -6.4928
-8.5 | -0.5045 | 0.06546 | -0.0507 | -7.707
-8 | -0.5146 | 0.05769 | -0.0495 | -8.9201
-7.5 | -0.5113 | 0.04943 | -0.0479 | -10.3439
-6.5 | -0.4913 | 0.03179 | -0.0424 | -15.4545
-6 | -0.4631 | 0.02146 | -0.037 | -21.5797
-5.5 | -0.4231 | 0.01503 | -0.0347 | -28.1504
-5 | -0.3726 | 0.01338 | -0.0341 | -27.8475
-4.5 | -0.3202 | 0.01196 | -0.0337 | -26.7726
-4 | -0.268 | 0.01088 | -0.0332 | -24.6324
-3.5 | -0.2181 | 0.00941 | -0.0323 | -23.1775
-3 | -0.1654 | 0.00874 | -0.032 | -18.9245
-2.5 | -0.1108 | 0.00838 | -0.032 | -13.222
-2 | -0.0574 | 0.00777 | -0.0318 | -7.3874
-1.5 | -0.0053 | 0.007 | -0.0316 | -0.75714
-1 | 0.0353 | 0.00482 | -0.0298 | 7.3237
-0.5 | 0.0886 | 0.00475 | -0.0292 | 18.6526
0 | 0.1428 | 0.00478 | -0.0288 | 29.8745
0.5 | 0.1969 | 0.00481 | -0.0284 | 40.9356
1 | 0.2533 | 0.00482 | -0.0287 | 52.5519
1.5 | 0.3087 | 0.00479 | -0.0287 | 64.4468
2 | 0.3636 | 0.00476 | -0.0285 | 76.3866
2.5 | 0.4171 | 0.00483 | -0.0281 | 86.3561
3 | 0.46 | 0.00588 | -0.026 | 78.2313
3.5 | 0.4886 | 0.00837 | -0.0222 | 58.3751
4 | 0.5341 | 0.00906 | -0.0204 | 58.9514
4.5 | 0.5802 | 0.00965 | -0.0187 | 60.1244
5 | 0.6327 | 0.01021 | -0.0185 | 61.9687
5.5 | 0.6894 | 0.01162 | -0.0197 | 59.3287
6 | 0.753 | 0.01237 | -0.0222 | 60.8731
6.5 | 0.8031 | 0.0139 | -0.0223 | 57.777
7 | 0.8401 | 0.01585 | -0.0193 | 53.0032
7.5 | 0.8863 | 0.01663 | -0.0182 | 53.2952
8 | 0.931 | 0.01772 | -0.017 | 52.5395
8.5 | 0.9633 | 0.0236 | -0.0139 | 40.8178
9 | 1 | 0.02641 | -0.0116 | 37.8644
9.5 | 0.9734 | 0.04257 | -0.0011 | 22.8659
10.5 | 0.8459 | 0.06889 | 0.0149 | 12.279
11 | 0.7988 | 0.08096 | 0.0104 | 9.8666
11.5 | 0.7606 | 0.10137 | -0.0048 | 7.5032
12 | 0.7416 | 0.11516 | -0.0123 | 6.4397
12.5 | 0.7417 | 0.12768 | -0.0188 | 5.8091
13 | 0.7412 | 0.1385 | -0.0242 | 5.3516
13.5 | 0.7446 | 0.14839 | -0.029 | 5.0179
14 | 0.7514 | 0.15726 | -0.0334 | 4.7781

## 43. Re 1M Mach 0.10 (1)
BIGFOIL.COM POLAR EXPORT
NACA66-209 a=0.5
NACA66-209 a=0.5 |  |  |  | Cl Max: | 0.788 | at alpha= | 6 | deg
JavaFoil+Calcfoil stall+Eppler ext transition |  |  |  | L/D Max: | 91.92 | at alpha= | 2 | deg
Re: | 1000000 |  |  | Cd Min: | 0.00415 | at alpha= | 0 | deg
Mach: | 0.1 |  |  | Cl=0 at alpha= | -1.2845 | deg
|  |  |  | @ Cl=0.1, Cd= | 0.0041586
|  |  |  | @ Cl=0.4, Cd= | 0.0050025
|  |  |  | @ Cl=0.6, Cd= | 0.0094415
alpha (deg) | Cl | Cd | Cm | Cl/Cd
-14.5 | -0.3 | 0.12165 | -0.004 | -2.469
-14 | -0.324 | 0.12335 | -0.004 | -2.623
-13.5 | -0.348 | 0.11545 | -0.004 | -3.012
-13 | -0.372 | 0.10819 | -0.004 | -3.441
-12.5 | -0.397 | 0.10184 | -0.004 | -3.898
-12 | -0.421 | 0.09269 | -0.005 | -4.544
-11.5 | -0.444 | 0.08736 | -0.005 | -5.087
-11 | -0.466 | 0.08146 | -0.005 | -5.715
-10.5 | -0.481 | 0.07588 | -0.005 | -6.332
-10 | -0.488 | 0.07103 | -0.005 | -6.874
-9.5 | -0.492 | 0.06559 | -0.005 | -7.507
-9 | -0.492 | 0.06257 | -0.006 | -7.869
-8.5 | -0.488 | 0.05825 | -0.006 | -8.377
-8 | -0.479 | 0.05431 | -0.006 | -8.813
-7.5 | -0.465 | 0.05035 | -0.006 | -9.229
-7 | -0.446 | 0.04708 | -0.007 | -9.473
-6.5 | -0.423 | 0.04368 | -0.007 | -9.674
-6 | -0.395 | 0.041 | -0.008 | -9.627
-5.5 | -0.363 | 0.03809 | -0.009 | -9.531
-5 | -0.328 | 0.03585 | -0.009 | -9.138
-4.5 | -0.289 | 0.03402 | -0.01 | -8.489
-4 | -0.248 | 0.0319 | -0.011 | -7.784
-3.5 | -0.254 | 0.00758 | -0.022 | -33.46
-3 | -0.198 | 0.00733 | -0.023 | -27.028
-2.5 | -0.141 | 0.0071 | -0.024 | -19.9
-2 | -0.083 | 0.00694 | -0.024 | -12.032
-1.5 | -0.025 | 0.00672 | -0.025 | -3.757
-1 | 0.033 | 0.00656 | -0.026 | 5.066
-0.5 | 0.092 | 0.00416 | -0.026 | 22.118
0 | 0.151 | 0.00415 | -0.027 | 36.296
0.5 | 0.209 | 0.00418 | -0.028 | 50.079
1 | 0.268 | 0.00419 | -0.029 | 63.978
1.5 | 0.326 | 0.00416 | -0.029 | 78.321
2 | 0.384 | 0.00418 | -0.03 | 91.92
2.5 | 0.441 | 0.00711 | -0.031 | 62.014
3 | 0.497 | 0.00879 | -0.031 | 56.566
3.5 | 0.553 | 0.00914 | -0.032 | 60.449
4 | 0.606 | 0.00948 | -0.033 | 63.897
4.5 | 0.657 | 0.00987 | -0.033 | 66.537
5 | 0.704 | 0.01027 | -0.034 | 68.624
5.5 | 0.748 | 0.01076 | -0.035 | 69.547
6 | 0.788 | 0.01127 | -0.035 | 69.976
6.5 | 0.667 | 0.04164 | -0.017 | 16.026
7 | 0.691 | 0.0445 | -0.016 | 15.528
7.5 | 0.71 | 0.04787 | -0.016 | 14.836
8 | 0.722 | 0.05186 | -0.014 | 13.931
8.5 | 0.723 | 0.05573 | -0.014 | 12.971
9 | 0.716 | 0.0599 | -0.014 | 11.949
9.5 | 0.702 | 0.06465 | -0.014 | 10.856
10 | 0.682 | 0.07021 | -0.015 | 9.711
10.5 | 0.657 | 0.0757 | -0.016 | 8.674
11 | 0.627 | 0.07869 | -0.016 | 7.968

## 44. Re 1M Mach 0.10 (2)
BIGFOIL.COM POLAR EXPORT
NACA66-209 a=0.5
NACA66-209 a=0.5 |  |  |  | Cl Max: | 0.9931 | at alpha= | 9 | deg
XFOIL ncrit=9 |  |  |  | L/D Max: | 86.6736 | at alpha= | 2.5 | deg
Re: | 1000000 |  |  | Cd Min: | 0.15842 | at alpha= | 14 | deg
Mach: | 0.1 |  |  | Cl=0 at alpha= | -99 | deg
|  |  |  | @ Cl=0.1, Cd= | 0.00479
|  |  |  | @ Cl=0.4, Cd= | 0.0048146
|  |  |  | @ Cl=0.6, Cd= | 0.0098854
alpha (deg) | Cl | Cd | Cm | Cl/Cd
0 | 0.1437 | 0.00479 | -0.029 | 30
0.5 | 0.198 | 0.00482 | -0.0285 | 41.0788
1 | 0.2548 | 0.00483 | -0.0289 | 52.7536
1.5 | 0.3105 | 0.0048 | -0.0289 | 64.6875
2 | 0.3658 | 0.00477 | -0.0287 | 76.6876
2.5 | 0.4195 | 0.00484 | -0.0283 | 86.6736
3 | 0.4617 | 0.00598 | -0.026 | 77.2074
3.5 | 0.4903 | 0.00848 | -0.0221 | 57.8184
4 | 0.5367 | 0.0091 | -0.0204 | 58.978
4.5 | 0.583 | 0.00969 | -0.0186 | 60.1651
5 | 0.6352 | 0.01029 | -0.0183 | 61.7298
5.5 | 0.6922 | 0.01171 | -0.0194 | 59.1119
6 | 0.7562 | 0.0125 | -0.0219 | 60.496
6.5 | 0.8027 | 0.01449 | -0.0212 | 55.3968
7 | 0.8435 | 0.01613 | -0.0188 | 52.2939
7.5 | 0.8898 | 0.01697 | -0.0175 | 52.4337
8 | 0.9341 | 0.0183 | -0.0161 | 51.0437
8.5 | 0.9651 | 0.02448 | -0.0128 | 39.424
9 | 0.9931 | 0.02952 | -0.009 | 33.6416
9.5 | 0.956 | 0.04582 | 0.0018 | 20.8643
10 | 0.9167 | 0.05439 | 0.0103 | 16.8542
10.5 | 0.8298 | 0.07084 | 0.0148 | 11.7137
11 | 0.7847 | 0.08395 | 0.0082 | 9.3472
11.5 | 0.7454 | 0.1035 | -0.006 | 7.2019
12 | 0.7372 | 0.11667 | -0.0131 | 6.3187
13 | 0.7398 | 0.13962 | -0.0248 | 5.2987
13.5 | 0.7436 | 0.14949 | -0.0296 | 4.9742
14 | 0.7507 | 0.15842 | -0.0341 | 4.7387

## 45. Re 1M Mach 0.25 (1)
BIGFOIL.COM POLAR EXPORT
NACA66-209 a=0.5
NACA66-209 a=0.5 |  |  |  | Cl Max: | 0.761 | at alpha= | 5.5 | deg
JavaFoil+Calcfoil stall+Eppler ext transition |  |  |  | L/D Max: | 100.13 | at alpha= | 2 | deg
Re: | 1000000 |  |  | Cd Min: | 0.00394 | at alpha= | 2 | deg
Mach: | 0.25 |  |  | Cl=0 at alpha= | -1.2833 | deg
|  |  |  | @ Cl=0.1, Cd= | 0.004171
|  |  |  | @ Cl=0.4, Cd= | 0.0044159
|  |  |  | @ Cl=0.6, Cd= | 0.08152
alpha (deg) | Cl | Cd | Cm | Cl/Cd
-12.5 | -0.063 | 0.09278 | -0.005 | -0.681
-12 | -0.116 | 0.09295 | -0.005 | -1.243
-11.5 | -0.202 | 0.08678 | -0.005 | -2.333
-11 | -0.267 | 0.09095 | -0.005 | -2.931
-10.5 | -0.317 | 0.08198 | -0.006 | -3.868
-10 | -0.355 | 0.0768 | -0.006 | -4.62
-9.5 | -0.386 | 0.0696 | -0.006 | -5.549
-9 | -0.411 | 0.06556 | -0.006 | -6.264
-8.5 | -0.428 | 0.06033 | -0.006 | -7.086
-8 | -0.436 | 0.05554 | -0.006 | -7.855
-7.5 | -0.437 | 0.05158 | -0.007 | -8.469
-7 | -0.429 | 0.04842 | -0.006 | -8.864
-6.5 | -0.415 | 0.04517 | -0.007 | -9.177
-6 | -0.393 | 0.04173 | -0.008 | -9.408
-5.5 | -0.365 | 0.0389 | -0.009 | -9.373
-5 | -0.332 | 0.03644 | -0.009 | -9.099
-4.5 | -0.294 | 0.03431 | -0.01 | -8.571
-4 | -0.253 | 0.03249 | -0.01 | -7.79
-3.5 | -0.26 | 0.00763 | -0.023 | -34.054
-3 | -0.203 | 0.00739 | -0.024 | -27.512
-2.5 | -0.145 | 0.00714 | -0.024 | -20.315
-2 | -0.086 | 0.00697 | -0.025 | -12.29
-1.5 | -0.026 | 0.00676 | -0.026 | -3.838
-1 | 0.034 | 0.0066 | -0.027 | 5.178
-0.5 | 0.094 | 0.00417 | -0.027 | 22.624
0 | 0.155 | 0.00418 | -0.028 | 37.072
0.5 | 0.215 | 0.00418 | -0.029 | 51.454
1 | 0.275 | 0.00416 | -0.029 | 66.218
1.5 | 0.335 | 0.0042 | -0.03 | 79.701
2 | 0.394 | 0.00394 | -0.031 | 100.13
2.5 | 0.453 | 0.00862 | -0.031 | 52.472
3 | 0.51 | 0.00898 | -0.032 | 56.828
3.5 | 0.567 | 0.0093 | -0.033 | 60.97
4 | 0.621 | 0.00971 | -0.034 | 63.95
4.5 | 0.672 | 0.01009 | -0.034 | 66.604
5 | 0.719 | 0.01054 | -0.035 | 68.197
5.5 | 0.761 | 0.01105 | -0.036 | 68.89
6 | 0.648 | 0.03909 | -0.018 | 16.569
6.5 | 0.67 | 0.04223 | -0.016 | 15.864
7 | 0.687 | 0.04542 | -0.015 | 15.128
7.5 | 0.697 | 0.0493 | -0.015 | 14.147
8 | 0.697 | 0.0537 | -0.014 | 12.986
8.5 | 0.678 | 0.05926 | -0.014 | 11.438
9 | 0.646 | 0.06465 | -0.014 | 9.984
9.5 | 0.601 | 0.06846 | -0.015 | 8.781
10 | 0.546 | 0.07299 | -0.016 | 7.476
10.5 | 0.481 | 0.08152 | -0.017 | 5.897

## 46. Re 1M Mach 0.25 (2)
BIGFOIL.COM POLAR EXPORT
NACA66-209 a=0.5
NACA66-209 a=0.5 |  |  |  | Cl Max: | 0.9392 | at alpha= | 8.5 | deg
XFOIL ncrit=9 |  |  |  | L/D Max: | 157.586 | at alpha= | -0.5 | deg
Re: | 1000000 |  |  | Cd Min: | 0.15455 | at alpha= | 13.5 | deg
Mach: | 0.25 |  |  | Cl=0 at alpha= | -1.4365 | deg
|  |  |  | @ Cl=0.1, Cd= | 0.0012239
|  |  |  | @ Cl=0.4, Cd= | 0.0048685
|  |  |  | @ Cl=0.6, Cd= | 0.0099845
alpha (deg) | Cl | Cd | Cm | Cl/Cd
-7 | -0.5059 | 0.04269 | -0.0491 | -11.8506
-6.5 | -0.4701 | 0.02539 | -0.0438 | -18.5152
-6 | -0.4562 | 0.01365 | -0.0395 | -33.4212
-5.5 | -0.4264 | 0.00717 | -0.0363 | -59.47
-5 | -0.3814 | 0.0045 | -0.0347 | -84.7556
-4.5 | -0.329 | 0.00342 | -0.0341 | -96.1988
-4 | -0.2757 | 0.0024 | -0.0334 | -114.875
-3.5 | -0.2215 | 0.00199 | -0.0329 | -111.3065
-3 | -0.1711 | 0.00137 | -0.032 | -124.8905
-2.5 | -0.1163 | 0.00122 | -0.0317 | -95.3279
-2 | -0.0613 | 0.00107 | -0.0316 | -57.2897
-1.5 | -0.0053 | 0.00099 | -0.0317 | -5.3535
-1 | 0.0364 | 0.0006 | -0.0304 | 60.6667
-0.5 | 0.0914 | 0.00058 | -0.03 | 157.5862
0 | 0.1483 | 0.00484 | -0.0299 | 30.6405
0.5 | 0.2044 | 0.00491 | -0.0295 | 41.6293
1 | 0.2629 | 0.0049 | -0.0298 | 53.6531
1.5 | 0.3205 | 0.00486 | -0.0298 | 65.9465
2 | 0.3775 | 0.00484 | -0.0297 | 77.9959
2.5 | 0.4327 | 0.00491 | -0.0291 | 88.1263
3 | 0.4705 | 0.00657 | -0.0259 | 71.6134
3.5 | 0.5022 | 0.00878 | -0.0221 | 57.1982
4 | 0.5508 | 0.00936 | -0.0203 | 58.8462
4.5 | 0.5978 | 0.00994 | -0.0181 | 60.1408
5 | 0.6472 | 0.01094 | -0.0167 | 59.159
5.5 | 0.7074 | 0.01225 | -0.0178 | 57.7469
6 | 0.7731 | 0.01333 | -0.0201 | 57.997
6.5 | 0.8164 | 0.01622 | -0.0179 | 50.3329
7 | 0.8621 | 0.01826 | -0.0156 | 47.2125
7.5 | 0.9072 | 0.0201 | -0.0135 | 45.1343
8 | 0.9364 | 0.02567 | -0.0096 | 36.4784
8.5 | 0.9392 | 0.03562 | -0.0024 | 26.3672
9 | 0.9228 | 0.04566 | 0.0051 | 20.2102
9.5 | 0.8882 | 0.05256 | 0.0129 | 16.8988
10 | 0.8497 | 0.06039 | 0.0164 | 14.0702
10.5 | 0.805 | 0.07141 | 0.0138 | 11.2729
11 | 0.7804 | 0.08521 | 0.0052 | 9.1585
12 | 0.7266 | 0.1226 | -0.0165 | 5.9266
12.5 | 0.7282 | 0.1338 | -0.022 | 5.4425
13 | 0.7354 | 0.14441 | -0.0275 | 5.0924
13.5 | 0.7416 | 0.15455 | -0.0326 | 4.7984

## 47. Re 1M Mach 0.50 (1)
BIGFOIL.COM POLAR EXPORT
NACA66-209 a=0.5
NACA66-209 a=0.5 |  |  |  | Cl Max: | 1.102 | at alpha= | 20 | deg
JavaFoil+Calcfoil stall+Eppler ext transition |  |  |  | L/D Max: | 109.51 | at alpha= | 2 | deg
Re: | 1000000 |  |  | Cd Min: | 0.00397 | at alpha= | 1 | deg
Mach: | 0.5 |  |  | Cl=0 at alpha= | -1.2836 | deg
|  |  |  | @ Cl=0.1, Cd= | 0.0062971
|  |  |  | @ Cl=0.4, Cd= | 0.048246
|  |  |  | @ Cl=0.6, Cd= | 0.099284
alpha (deg) | Cl | Cd | Cm | Cl/Cd
-20 | -0.988 | 0.1912 | -0.002 | -5.169
-19.5 | -0.962 | 0.18491 | -0.002 | -5.205
-19 | -0.937 | 0.17858 | -0.002 | -5.246
-18.5 | -0.911 | 0.17618 | -0.003 | -5.172
-18 | -0.885 | 0.17268 | -0.003 | -5.128
-17.5 | -0.858 | 0.16408 | -0.003 | -5.231
-17 | -0.832 | 0.15896 | -0.003 | -5.233
-16.5 | -0.806 | 0.15289 | -0.004 | -5.271
-16 | -0.78 | 0.14843 | -0.004 | -5.255
-15.5 | -0.754 | 0.14555 | -0.004 | -5.181
-15 | -0.728 | 0.14148 | -0.005 | -5.146
-14.5 | -0.7 | 0.13525 | -0.005 | -5.179
-14 | -0.674 | 0.13073 | -0.005 | -5.157
-13.5 | -0.648 | 0.12695 | -0.005 | -5.105
-13 | -0.622 | 0.11776 | -0.006 | -5.282
-12.5 | -0.596 | 0.11989 | -0.006 | -4.969
-12 | -0.569 | 0.11649 | -0.006 | -4.889
-11.5 | -0.542 | 0.10646 | -0.006 | -5.093
-11 | -0.516 | 0.10096 | -0.006 | -5.11
-10.5 | -0.49 | 0.09809 | -0.007 | -4.991
-10 | -0.463 | 0.09337 | -0.007 | -4.961
-9.5 | -0.437 | 0.08791 | -0.007 | -4.969
-9 | -0.41 | 0.08605 | -0.008 | -4.769
-8.5 | -0.384 | 0.08614 | -0.008 | -4.454
-8 | -0.357 | 0.08248 | -0.008 | -4.327
-7.5 | -0.33 | 0.08013 | -0.008 | -4.123
-7 | -0.304 | 0.07276 | -0.008 | -4.177
-6.5 | -0.277 | 0.07566 | -0.009 | -3.665
-6 | -0.251 | 0.07011 | -0.009 | -3.575
-5.5 | -0.224 | 0.04661 | -0.009 | -4.807
-5 | -0.197 | 0.0411 | -0.009 | -4.805
-4.5 | -0.293 | 0.03785 | -0.009 | -7.745
-4 | -0.268 | 0.03429 | -0.01 | -7.826
-3.5 | -0.228 | 0.03222 | -0.011 | -7.074
-3 | -0.181 | 0.03027 | -0.012 | -5.978
-2.5 | -0.161 | 0.0069 | -0.027 | -23.346
-2 | -0.095 | 0.00665 | -0.028 | -14.347
-1.5 | -0.029 | 0.00643 | -0.029 | -4.503
-1 | 0.038 | 0.00668 | -0.03 | 5.712
-0.5 | 0.106 | 0.00626 | -0.03 | 16.852
0 | 0.173 | 0.00399 | -0.031 | 43.43
0.5 | 0.24 | 0.00398 | -0.032 | 60.451
1 | 0.308 | 0.00397 | -0.033 | 77.487
1.5 | 0.374 | 0.00398 | -0.034 | 93.881
2 | 0.44 | 0.00402 | -0.034 | 109.51
2.5 | 0.504 | 0.00925 | -0.035 | 54.409
3 | 0.567 | 0.00971 | -0.036 | 58.324
3.5 | 0.627 | 0.01019 | -0.037 | 61.516
4 | 0.681 | 0.01071 | -0.037 | 63.604
4.5 | 0.726 | 0.01131 | -0.038 | 64.223
5 | 0.614 | 0.03622 | -0.018 | 16.941
5.5 | 0.606 | 0.04013 | -0.015 | 15.11
6 | 0.384 | 0.04352 | -0.016 | 8.832
6.5 | 0.41 | 0.0512 | -0.016 | 8.014
7 | 0.436 | 0.06822 | -0.017 | 6.397
7.5 | 0.463 | 0.07902 | -0.018 | 5.856
8 | 0.489 | 0.0811 | -0.018 | 6.025
8.5 | 0.515 | 0.08337 | -0.018 | 6.172
9 | 0.54 | 0.08408 | -0.019 | 6.426
9.5 | 0.567 | 0.09466 | -0.021 | 5.989
10 | 0.593 | 0.09862 | -0.021 | 6.009
10.5 | 0.618 | 0.10099 | -0.021 | 6.121
11 | 0.644 | 0.10402 | -0.021 | 6.189
11.5 | 0.669 | 0.10521 | -0.022 | 6.363
12 | 0.696 | 0.11132 | -0.024 | 6.255
12.5 | 0.722 | 0.11355 | -0.024 | 6.356
13 | 0.747 | 0.11718 | -0.025 | 6.375
13.5 | 0.772 | 0.12221 | -0.025 | 6.32
14 | 0.798 | 0.12903 | -0.026 | 6.184
14.5 | 0.824 | 0.13729 | -0.028 | 6.005
15 | 0.85 | 0.14158 | -0.028 | 6
15.5 | 0.874 | 0.14568 | -0.028 | 6.003
16 | 0.9 | 0.15596 | -0.029 | 5.769
16.5 | 0.927 | 0.16206 | -0.031 | 5.721
17 | 0.952 | 0.16444 | -0.031 | 5.786
17.5 | 0.976 | 0.16627 | -0.032 | 5.872
18 | 1.001 | 0.17324 | -0.032 | 5.781
18.5 | 1.027 | 0.17892 | -0.033 | 5.738
19 | 1.053 | 0.18384 | -0.035 | 5.73
19.5 | 1.078 | 0.18844 | -0.035 | 5.719
20 | 1.102 | 0.19356 | -0.036 | 5.695

## 48. Re 1M Mach 0.50 (2)
BIGFOIL.COM POLAR EXPORT
NACA66-209 a=0.5
NACA66-209 a=0.5 |  |  |  | Cl Max: | 1.014 | at alpha= | 20 | deg
XFOIL ncrit=9 |  |  |  | L/D Max: | 85.4064 | at alpha= | 2.5 | deg
Re: | 1000000 |  |  | Cd Min: | 0.2881 | at alpha= | 20 | deg
Mach: | 0.5 |  |  | Cl=0 at alpha= | -1.5237 | deg
|  |  |  | @ Cl=0.1, Cd= | 0.0052578
|  |  |  | @ Cl=0.4, Cd= | 0.0051183
|  |  |  | @ Cl=0.6, Cd= | 0.010338
alpha (deg) | Cl | Cd | Cm | Cl/Cd
-20 | -0.83 | 0.27369 | 0.0671 | -3.0326
-19.5 | -0.8081 | 0.26544 | 0.0617 | -3.0444
-19 | -0.7858 | 0.25709 | 0.0562 | -3.0565
-18.5 | -0.7639 | 0.24863 | 0.0509 | -3.0724
-17.5 | -0.7206 | 0.23139 | 0.0413 | -3.1142
-17 | -0.699 | 0.22343 | 0.0364 | -3.1285
-16.5 | -0.6774 | 0.21534 | 0.0316 | -3.1457
-16 | -0.6559 | 0.20708 | 0.0267 | -3.1674
-15.5 | -0.6338 | 0.19854 | 0.0215 | -3.1923
-15 | -0.6141 | 0.19014 | 0.0162 | -3.2297
-14.5 | -0.595 | 0.18175 | 0.0112 | -3.2737
-14 | -0.5762 | 0.17274 | 0.0073 | -3.3356
-13.5 | -0.5573 | 0.16477 | 0.0034 | -3.3823
-13 | -0.5393 | 0.15686 | -0.0008 | -3.4381
-12.5 | -0.5221 | 0.14884 | -0.005 | -3.5078
-12 | -0.5059 | 0.14079 | -0.0091 | -3.5933
-11.5 | -0.4902 | 0.13241 | -0.014 | -3.7021
-11 | -0.4781 | 0.12413 | -0.019 | -3.8516
-10.5 | -0.4658 | 0.11562 | -0.0233 | -4.0287
-10 | -0.454 | 0.10732 | -0.0274 | -4.2303
-9.5 | -0.4436 | 0.09889 | -0.0317 | -4.4858
-9 | -0.4312 | 0.08997 | -0.0373 | -4.7927
-8.5 | -0.4104 | 0.08173 | -0.045 | -5.0214
-8 | -0.4083 | 0.07413 | -0.0486 | -5.5079
-7.5 | -0.4063 | 0.06562 | -0.0554 | -6.1917
-7 | -0.4162 | 0.05752 | -0.0602 | -7.2357
-6 | -0.419 | 0.04336 | -0.0585 | -9.6633
-5.5 | -0.4212 | 0.03486 | -0.056 | -12.0826
-5 | -0.395 | 0.02724 | -0.0524 | -14.5007
-4.5 | -0.3541 | 0.02117 | -0.0488 | -16.7265
-4 | -0.3029 | 0.01597 | -0.0456 | -18.9668
-3.5 | -0.2419 | 0.01254 | -0.0435 | -19.2903
-3 | -0.1827 | 0.01025 | -0.0416 | -17.8244
-2.5 | -0.1219 | 0.00916 | -0.0403 | -13.3079
-2 | -0.0602 | 0.0084 | -0.0393 | -7.1667
-1.5 | 0.003 | 0.00792 | -0.0388 | 0.37879
-1 | 0.0574 | 0.00646 | -0.0377 | 8.8854
-0.5 | 0.1063 | 0.00508 | -0.035 | 20.9252
0 | 0.1691 | 0.00512 | -0.0342 | 33.0273
0.5 | 0.2327 | 0.00519 | -0.0336 | 44.8362
1 | 0.2995 | 0.00521 | -0.0341 | 57.4856
1.5 | 0.3648 | 0.00514 | -0.034 | 70.9728
2 | 0.4296 | 0.0051 | -0.0336 | 84.2353
2.5 | 0.4834 | 0.00566 | -0.0311 | 85.4064
3 | 0.5009 | 0.00878 | -0.0237 | 57.0501
3.5 | 0.5535 | 0.00953 | -0.021 | 58.0797
4 | 0.603 | 0.01039 | -0.0173 | 58.0366
4.5 | 0.6484 | 0.01132 | -0.0126 | 57.2792
5 | 0.692 | 0.0134 | -0.0081 | 51.6418
5.5 | 0.7641 | 0.01596 | -0.0083 | 47.8759
6 | 0.8328 | 0.02062 | -0.0083 | 40.388
6.5 | 0.8533 | 0.02702 | -0.0011 | 31.5803
7 | 0.8606 | 0.03388 | 0.0062 | 25.4014
7.5 | 0.848 | 0.04047 | 0.0142 | 20.9538
8 | 0.8194 | 0.04718 | 0.0201 | 17.3675
8.5 | 0.7877 | 0.05543 | 0.0212 | 14.2107
9 | 0.7573 | 0.06593 | 0.017 | 11.4864
9.5 | 0.7351 | 0.08057 | 0.0059 | 9.1237
10 | 0.7256 | 0.09411 | -0.0031 | 7.7101
10.5 | 0.7194 | 0.10648 | -0.01 | 6.7562
11 | 0.7186 | 0.11785 | -0.0161 | 6.0976
11.5 | 0.7211 | 0.12886 | -0.0217 | 5.596
12 | 0.6072 | 0.12778 | -0.0226 | 4.7519
12.5 | 0.7343 | 0.14931 | -0.0312 | 4.918
13 | 0.7471 | 0.15931 | -0.0362 | 4.6896
13.5 | 0.7614 | 0.16925 | -0.0413 | 4.4987
14 | 0.7775 | 0.17892 | -0.0464 | 4.3455
14.5 | 0.7935 | 0.18849 | -0.0521 | 4.2098
15 | 0.8119 | 0.19809 | -0.0579 | 4.0986
15.5 | 0.8308 | 0.20665 | -0.0628 | 4.0203
16 | 0.8502 | 0.21491 | -0.0673 | 3.9561
16.5 | 0.8692 | 0.2246 | -0.0718 | 3.87
17 | 0.8886 | 0.23403 | -0.0773 | 3.7969
17.5 | 0.9084 | 0.24341 | -0.0831 | 3.732
18 | 0.9299 | 0.25288 | -0.0889 | 3.6772
18.5 | 0.951 | 0.26196 | -0.0943 | 3.6303
19 | 0.9721 | 0.27078 | -0.0996 | 3.59
19.5 | 0.9929 | 0.27943 | -0.105 | 3.5533
20 | 1.014 | 0.2881 | -0.1104 | 3.5196

## 49. Re 2M Mach 0.00 (1)
BIGFOIL.COM POLAR EXPORT
NACA66-209 a=0.5
NACA66-209 a=0.5 |  |  |  | Cl Max: | 0.88 | at alpha= | 7.5 | deg
JavaFoil+Calcfoil stall+Eppler ext transition |  |  |  | L/D Max: | 106.137 | at alpha= | 2 | deg
Re: | 2000000 |  |  | Cd Min: | 0.0035 | at alpha= | 0 | deg
Mach: | 0 |  |  | Cl=0 at alpha= | -1.2845 | deg
|  |  |  | @ Cl=0.1, Cd= | 0.0035085
|  |  |  | @ Cl=0.4, Cd= | 0.0044526
|  |  |  | @ Cl=0.6, Cd= | 0.09186
alpha (deg) | Cl | Cd | Cm | Cl/Cd
-14.5 | -0.343 | 0.10947 | -0.004 | -3.134
-14 | -0.364 | 0.10576 | -0.004 | -3.444
-13.5 | -0.386 | 0.1003 | -0.004 | -3.848
-13 | -0.408 | 0.0949 | -0.004 | -4.297
-12.5 | -0.429 | 0.0889 | -0.005 | -4.83
-12 | -0.45 | 0.0846 | -0.005 | -5.322
-11.5 | -0.47 | 0.08125 | -0.005 | -5.782
-11 | -0.487 | 0.07541 | -0.005 | -6.463
-10.5 | -0.499 | 0.07089 | -0.005 | -7.038
-10 | -0.504 | 0.06635 | -0.006 | -7.591
-9.5 | -0.505 | 0.06211 | -0.006 | -8.129
-9 | -0.502 | 0.05831 | -0.006 | -8.611
-8.5 | -0.495 | 0.05496 | -0.006 | -9.011
-8 | -0.484 | 0.05104 | -0.007 | -9.484
-7.5 | -0.468 | 0.0478 | -0.007 | -9.799
-7 | -0.448 | 0.04454 | -0.008 | -10.069
-6.5 | -0.424 | 0.04183 | -0.008 | -10.14
-6 | -0.396 | 0.0389 | -0.009 | -10.179
-5.5 | -0.45 | 0.00763 | -0.02 | -59.012
-5 | -0.406 | 0.00739 | -0.02 | -54.889
-4.5 | -0.357 | 0.00717 | -0.021 | -49.853
-4 | -0.306 | 0.00689 | -0.022 | -44.46
-3.5 | -0.253 | 0.00668 | -0.022 | -37.85
-3 | -0.197 | 0.00647 | -0.023 | -30.499
-2.5 | -0.141 | 0.00625 | -0.024 | -22.504
-2 | -0.083 | 0.00609 | -0.024 | -13.638
-1.5 | -0.025 | 0.00594 | -0.025 | -4.228
-1 | 0.033 | 0.00576 | -0.026 | 5.742
-0.5 | 0.091 | 0.00351 | -0.026 | 26.082
0 | 0.15 | 0.0035 | -0.027 | 42.868
0.5 | 0.208 | 0.00352 | -0.028 | 59.167
1 | 0.267 | 0.00355 | -0.028 | 75.189
1.5 | 0.324 | 0.00356 | -0.029 | 90.992
2 | 0.382 | 0.0036 | -0.03 | 106.137
2.5 | 0.439 | 0.0063 | -0.031 | 69.595
3 | 0.495 | 0.0065 | -0.031 | 76.196
3.5 | 0.55 | 0.00665 | -0.032 | 82.79
4 | 0.604 | 0.00844 | -0.033 | 71.51
4.5 | 0.655 | 0.00871 | -0.033 | 75.189
5 | 0.703 | 0.00906 | -0.034 | 77.588
5.5 | 0.747 | 0.00944 | -0.035 | 79.175
6 | 0.788 | 0.00996 | -0.035 | 79.094
6.5 | 0.824 | 0.0104 | -0.036 | 79.226
7 | 0.854 | 0.01078 | -0.037 | 79.23
7.5 | 0.88 | 0.0112 | -0.037 | 78.54
8 | 0.727 | 0.04946 | -0.017 | 14.701
8.5 | 0.73 | 0.05281 | -0.017 | 13.819
9 | 0.725 | 0.0569 | -0.016 | 12.742
9.5 | 0.714 | 0.06138 | -0.016 | 11.637
10 | 0.698 | 0.06483 | -0.016 | 10.767
10.5 | 0.677 | 0.06927 | -0.017 | 9.773
11 | 0.652 | 0.07356 | -0.018 | 8.862
11.5 | 0.624 | 0.07906 | -0.018 | 7.889
12 | 0.593 | 0.08634 | -0.018 | 6.871
12.5 | 0.562 | 0.09186 | -0.018 | 6.114

## 50. Re 2M Mach 0.00 (2)
BIGFOIL.COM POLAR EXPORT
NACA66-209 a=0.5
NACA66-209 a=0.5 |  |  |  | Cl Max: | 1.2721 | at alpha= | 12.5 | deg
XFOIL ncrit=9 |  |  |  | L/D Max: | 96.2078 | at alpha= | 2 | deg
Re: | 2000000 |  |  | Cd Min: | 0.21737 | at alpha= | 17.5 | deg
Mach: | 0 |  |  | Cl=0 at alpha= | -1.4262 | deg
|  |  |  | @ Cl=0.1, Cd= | 0.0037966
|  |  |  | @ Cl=0.4, Cd= | 0.0046783
|  |  |  | @ Cl=0.6, Cd= | 0.0081415
alpha (deg) | Cl | Cd | Cm | Cl/Cd
-12.5 | -0.5372 | 0.13193 | -0.008 | -4.0719
-12 | -0.5268 | 0.12524 | -0.0112 | -4.2063
-11.5 | -0.518 | 0.11794 | -0.0147 | -4.3921
-11 | -0.5103 | 0.11054 | -0.0182 | -4.6164
-10.5 | -0.5044 | 0.10203 | -0.0224 | -4.9436
-10 | -0.5165 | 0.09075 | -0.0275 | -5.6915
-9.5 | -0.5195 | 0.08199 | -0.0326 | -6.3361
-8 | -0.6892 | 0.01765 | -0.0332 | -39.0482
-7.5 | -0.6414 | 0.01611 | -0.0326 | -39.8138
-7 | -0.5898 | 0.01544 | -0.0324 | -38.1995
-6 | -0.4951 | 0.0107 | -0.0304 | -46.271
-5.5 | -0.4429 | 0.00987 | -0.0301 | -44.8734
-5 | -0.3894 | 0.00926 | -0.03 | -42.0518
-4 | -0.2835 | 0.00786 | -0.0296 | -36.0687
-3.5 | -0.2294 | 0.00743 | -0.0295 | -30.8748
-3 | -0.1737 | 0.00722 | -0.0298 | -24.0582
-2.5 | -0.1192 | 0.00676 | -0.0298 | -17.6331
-2 | -0.0634 | 0.00657 | -0.0302 | -9.6499
-1.5 | -0.0075 | 0.00631 | -0.0304 | -1.1886
-1 | 0.0433 | 0.00524 | -0.0303 | 8.2634
-0.5 | 0.0914 | 0.00382 | -0.0297 | 23.9267
0 | 0.1466 | 0.00367 | -0.0297 | 39.9455
0.5 | 0.2028 | 0.00364 | -0.0299 | 55.7143
1 | 0.2591 | 0.00365 | -0.0302 | 70.9863
1.5 | 0.3153 | 0.0037 | -0.0305 | 85.2162
2 | 0.3704 | 0.00385 | -0.0305 | 96.2078
2.5 | 0.4165 | 0.00514 | -0.0295 | 81.0311
3 | 0.4592 | 0.00674 | -0.028 | 68.1306
3.5 | 0.5082 | 0.00753 | -0.0272 | 67.49
4 | 0.5613 | 0.00784 | -0.027 | 71.5944
5 | 0.664 | 0.00864 | -0.026 | 76.8519
5.5 | 0.7125 | 0.00918 | -0.0249 | 77.6144
6 | 0.7584 | 0.00981 | -0.0233 | 77.3089
6.5 | 0.8051 | 0.01022 | -0.0218 | 78.7769
7 | 0.8611 | 0.01087 | -0.0227 | 79.218
7.5 | 0.9176 | 0.01202 | -0.024 | 76.3394
8 | 0.9647 | 0.01267 | -0.0231 | 76.1405
8.5 | 1.0116 | 0.01341 | -0.0221 | 75.4362
9 | 1.055 | 0.01454 | -0.0207 | 72.5585
9.5 | 1.0865 | 0.01759 | -0.0174 | 61.7681
10 | 1.1309 | 0.01837 | -0.0163 | 61.5623
10.5 | 1.1721 | 0.0195 | -0.0147 | 60.1077
11 | 1.2089 | 0.02103 | -0.0126 | 57.4845
11.5 | 1.2421 | 0.02267 | -0.0101 | 54.7905
12 | 1.2693 | 0.02401 | -0.0065 | 52.8655
12.5 | 1.2721 | 0.02772 | -0.0003 | 45.8911
13 | 1.2625 | 0.03245 | 0.0061 | 38.906
13.5 | 1.2141 | 0.04128 | 0.0131 | 29.4113
14 | 1.1767 | 0.04983 | 0.0157 | 23.6143
14.5 | 1.1431 | 0.05929 | 0.0146 | 19.2798
16 | 0.7887 | 0.19138 | -0.0514 | 4.1211
16.5 | 0.8003 | 0.20082 | -0.0561 | 3.9852
17 | 0.8147 | 0.20979 | -0.0607 | 3.8834
17.5 | 0.829 | 0.21737 | -0.065 | 3.8138

## 51. Re 2M Mach 0.10 (1)
BIGFOIL.COM POLAR EXPORT
NACA66-209 a=0.5
NACA66-209 a=0.5 |  |  |  | Cl Max: | 0.878 | at alpha= | 7.5 | deg
JavaFoil+Calcfoil stall+Eppler ext transition |  |  |  | L/D Max: | 106.528 | at alpha= | 2 | deg
Re: | 2000000 |  |  | Cd Min: | 0.00351 | at alpha= | -0.5 | deg
Mach: | 0.1 |  |  | Cl=0 at alpha= | -1.2845 | deg
|  |  |  | @ Cl=0.1, Cd= | 0.0035127
|  |  |  | @ Cl=0.4, Cd= | 0.0043551
|  |  |  | @ Cl=0.6, Cd= | 0.09195
alpha (deg) | Cl | Cd | Cm | Cl/Cd
-14.5 | -0.301 | 0.11108 | -0.004 | -2.708
-14 | -0.324 | 0.10583 | -0.004 | -3.062
-13.5 | -0.348 | 0.0999 | -0.004 | -3.485
-13 | -0.373 | 0.09375 | -0.004 | -3.976
-12.5 | -0.397 | 0.08919 | -0.005 | -4.457
-12 | -0.422 | 0.08546 | -0.005 | -4.934
-11.5 | -0.445 | 0.08129 | -0.005 | -5.471
-11 | -0.466 | 0.07744 | -0.005 | -6.017
-10.5 | -0.481 | 0.07168 | -0.005 | -6.71
-10 | -0.489 | 0.06625 | -0.006 | -7.377
-9.5 | -0.493 | 0.06264 | -0.006 | -7.868
-9 | -0.493 | 0.05899 | -0.006 | -8.355
-8.5 | -0.488 | 0.05535 | -0.006 | -8.825
-8 | -0.479 | 0.05158 | -0.007 | -9.291
-7.5 | -0.465 | 0.0481 | -0.007 | -9.673
-7 | -0.447 | 0.04506 | -0.008 | -9.913
-6.5 | -0.423 | 0.04191 | -0.008 | -10.104
-6 | -0.396 | 0.03916 | -0.009 | -10.108
-5.5 | -0.451 | 0.00771 | -0.02 | -58.54
-5 | -0.407 | 0.00743 | -0.02 | -54.782
-4.5 | -0.359 | 0.00715 | -0.021 | -50.129
-4 | -0.307 | 0.00689 | -0.022 | -44.643
-3.5 | -0.254 | 0.00671 | -0.022 | -37.832
-3 | -0.198 | 0.00645 | -0.023 | -30.722
-2.5 | -0.141 | 0.00628 | -0.024 | -22.507
-2 | -0.083 | 0.00607 | -0.024 | -13.758
-1.5 | -0.025 | 0.00592 | -0.025 | -4.266
-1 | 0.033 | 0.00579 | -0.026 | 5.746
-0.5 | 0.092 | 0.00351 | -0.026 | 26.152
0 | 0.151 | 0.00353 | -0.027 | 42.668
0.5 | 0.209 | 0.00351 | -0.028 | 59.701
1 | 0.268 | 0.00355 | -0.029 | 75.44
1.5 | 0.326 | 0.00358 | -0.029 | 91.031
2 | 0.384 | 0.0036 | -0.03 | 106.528
2.5 | 0.441 | 0.00629 | -0.031 | 70.144
3 | 0.497 | 0.0065 | -0.031 | 76.476
3.5 | 0.553 | 0.00671 | -0.032 | 82.382
4 | 0.606 | 0.00841 | -0.033 | 72.147
4.5 | 0.657 | 0.00875 | -0.033 | 75.122
5 | 0.705 | 0.0091 | -0.034 | 77.463
5.5 | 0.75 | 0.00951 | -0.035 | 78.833
6 | 0.79 | 0.01 | -0.036 | 79.023
6.5 | 0.825 | 0.01047 | -0.036 | 78.812
7 | 0.855 | 0.01085 | -0.037 | 78.758
7.5 | 0.878 | 0.01115 | -0.037 | 78.709
8 | 0.724 | 0.04967 | -0.017 | 14.581
8.5 | 0.724 | 0.0531 | -0.016 | 13.638
9 | 0.717 | 0.05751 | -0.016 | 12.466
9.5 | 0.703 | 0.06166 | -0.016 | 11.396
10 | 0.683 | 0.0657 | -0.017 | 10.392
10.5 | 0.657 | 0.07078 | -0.017 | 9.287
11 | 0.628 | 0.07444 | -0.018 | 8.434
11.5 | 0.595 | 0.0797 | -0.018 | 7.467
12 | 0.56 | 0.08612 | -0.018 | 6.506
12.5 | 0.525 | 0.09195 | -0.019 | 5.708

## 52. Re 2M Mach 0.10 (2)
BIGFOIL.COM POLAR EXPORT
NACA66-209 a=0.5
NACA66-209 a=0.5 |  |  |  | Cl Max: | 1.2425 | at alpha= | 12 | deg
XFOIL ncrit=9 |  |  |  | L/D Max: | 96.5026 | at alpha= | 2 | deg
Re: | 2000000 |  |  | Cd Min: | 0.24644 | at alpha= | -20 | deg
Mach: | 0.1 |  |  | Cl=0 at alpha= | -1.4277 | deg
|  |  |  | @ Cl=0.1, Cd= | 0.0038069
|  |  |  | @ Cl=0.4, Cd= | 0.0046551
|  |  |  | @ Cl=0.6, Cd= | 0.0082182
alpha (deg) | Cl | Cd | Cm | Cl/Cd
-20 | -0.7465 | 0.24644 | 0.0528 | -3.0291
-19.5 | -0.7297 | 0.23966 | 0.0485 | -3.0447
-19 | -0.7127 | 0.23281 | 0.0442 | -3.0613
-18.5 | -0.6961 | 0.22565 | 0.04 | -3.0849
-18 | -0.6796 | 0.21858 | 0.0358 | -3.1092
-17.5 | -0.6635 | 0.21125 | 0.0317 | -3.1408
-17 | -0.6496 | 0.20354 | 0.0276 | -3.1915
-16.5 | -0.6334 | 0.1969 | 0.0236 | -3.2169
-16 | -0.6174 | 0.19009 | 0.0197 | -3.2479
-15.5 | -0.6022 | 0.18278 | 0.0158 | -3.2947
-15 | -0.587 | 0.17435 | 0.0116 | -3.3668
-14.5 | -0.5736 | 0.16648 | 0.0077 | -3.4455
-14 | -0.561 | 0.15869 | 0.0039 | -3.5352
-13.5 | -0.5494 | 0.15066 | 0 | -3.6466
-13 | -0.539 | 0.14255 | -0.0037 | -3.7811
-12.5 | -0.5361 | 0.1326 | -0.0079 | -4.043
-12 | -0.5251 | 0.12599 | -0.011 | -4.1678
-11.5 | -0.5161 | 0.11864 | -0.0145 | -4.3501
-11 | -0.5081 | 0.1112 | -0.0181 | -4.5692
-10.5 | -0.5017 | 0.10267 | -0.0223 | -4.8865
-10 | -0.5045 | 0.0939 | -0.0262 | -5.3727
-9 | -0.5163 | 0.07119 | -0.0456 | -7.2524
-7.5 | -0.6414 | 0.01757 | -0.0339 | -36.5054
-7 | -0.5922 | 0.01605 | -0.0332 | -36.8972
-6.5 | -0.541 | 0.01501 | -0.0328 | -36.0426
-6 | -0.4974 | 0.011 | -0.031 | -45.2182
-5.5 | -0.445 | 0.01006 | -0.0306 | -44.2346
-5 | -0.3914 | 0.00936 | -0.0304 | -41.8162
-4.5 | -0.3365 | 0.00902 | -0.0305 | -37.306
-4 | -0.2849 | 0.00793 | -0.0299 | -35.9269
-3.5 | -0.2305 | 0.00746 | -0.0298 | -30.8981
-3 | -0.1746 | 0.00722 | -0.0301 | -24.1828
-2.5 | -0.1197 | 0.00677 | -0.0301 | -17.6809
-2 | -0.0636 | 0.00658 | -0.0304 | -9.6657
-1.5 | -0.0074 | 0.00631 | -0.0306 | -1.1727
-1 | 0.0438 | 0.00528 | -0.0305 | 8.2955
-0.5 | 0.092 | 0.00383 | -0.0299 | 24.0209
0 | 0.1474 | 0.00367 | -0.0299 | 40.1635
0.5 | 0.204 | 0.00365 | -0.0301 | 55.8904
1 | 0.2606 | 0.00366 | -0.0304 | 71.2022
1.5 | 0.3171 | 0.0037 | -0.0306 | 85.7027
2 | 0.3725 | 0.00386 | -0.0307 | 96.5026
2.5 | 0.4185 | 0.00519 | -0.0296 | 80.6358
3 | 0.4612 | 0.00679 | -0.028 | 67.9234
3.5 | 0.5108 | 0.00756 | -0.0273 | 67.5661
4 | 0.5642 | 0.00787 | -0.0271 | 71.69
4.5 | 0.6156 | 0.00837 | -0.0264 | 73.5484
5 | 0.6673 | 0.00868 | -0.0259 | 76.8779
5.5 | 0.7155 | 0.0093 | -0.0246 | 76.9355
6 | 0.7622 | 0.00988 | -0.0231 | 77.1457
6.5 | 0.8089 | 0.01032 | -0.0215 | 78.3818
7 | 0.8646 | 0.01116 | -0.0222 | 77.4731
7.5 | 0.9218 | 0.01216 | -0.0234 | 75.8059
8 | 0.9686 | 0.01292 | -0.0223 | 74.969
8.5 | 1.0154 | 0.01374 | -0.0212 | 73.901
9 | 1.055 | 0.0155 | -0.0189 | 68.0645
9.5 | 1.0906 | 0.01814 | -0.0162 | 60.1213
10 | 1.1335 | 0.01926 | -0.0147 | 58.8525
10.5 | 1.1713 | 0.02101 | -0.0125 | 55.7496
11 | 1.2022 | 0.02344 | -0.0095 | 51.2884
11.5 | 1.226 | 0.02589 | -0.0056 | 47.3542
12 | 1.2425 | 0.02802 | -0.0007 | 44.3433
12.5 | 1.221 | 0.03412 | 0.0072 | 35.7855
13 | 1.1783 | 0.04267 | 0.0137 | 27.6142
15 | 0.777 | 0.17114 | -0.0419 | 4.5401
15.5 | 0.7788 | 0.18317 | -0.0474 | 4.2518
16 | 0.7901 | 0.19223 | -0.052 | 4.1102
16.5 | 0.802 | 0.20163 | -0.0567 | 3.9776
17 | 0.8166 | 0.21061 | -0.0613 | 3.8773

## 53. Re 2M Mach 0.25 (1)
BIGFOIL.COM POLAR EXPORT
NACA66-209 a=0.5
NACA66-209 a=0.5 |  |  |  | Cl Max: | 0.828 | at alpha= | 6.5 | deg
JavaFoil+Calcfoil stall+Eppler ext transition |  |  |  | L/D Max: | 109.192 | at alpha= | 2 | deg
Re: | 2000000 |  |  | Cd Min: | 0.00349 | at alpha= | 0 | deg
Mach: | 0.25 |  |  | Cl=0 at alpha= | -1.2833 | deg
|  |  |  | @ Cl=0.1, Cd= | 0.003517
|  |  |  | @ Cl=0.4, Cd= | 0.08397
|  |  |  | @ Cl=0.6, Cd= | 0.08397
alpha (deg) | Cl | Cd | Cm | Cl/Cd
-13 | -0.066 | 0.09368 | -0.005 | -0.705
-12.5 | -0.063 | 0.08769 | -0.005 | -0.721
-12 | -0.116 | 0.08772 | -0.005 | -1.318
-11.5 | -0.203 | 0.08141 | -0.006 | -2.49
-11 | -0.267 | 0.07668 | -0.006 | -3.481
-10.5 | -0.318 | 0.07212 | -0.006 | -4.403
-10 | -0.355 | 0.06778 | -0.006 | -5.239
-9.5 | -0.387 | 0.06498 | -0.006 | -5.948
-9 | -0.411 | 0.06152 | -0.006 | -6.68
-8.5 | -0.428 | 0.05699 | -0.007 | -7.507
-8 | -0.437 | 0.05257 | -0.007 | -8.306
-7.5 | -0.437 | 0.04924 | -0.007 | -8.881
-7 | -0.43 | 0.04613 | -0.007 | -9.315
-6.5 | -0.415 | 0.04279 | -0.008 | -9.701
-6 | -0.393 | 0.04002 | -0.009 | -9.831
-5.5 | -0.366 | 0.03722 | -0.01 | -9.827
-5 | -0.412 | 0.00752 | -0.021 | -54.785
-4.5 | -0.365 | 0.00727 | -0.022 | -50.227
-4 | -0.314 | 0.00699 | -0.022 | -44.94
-3.5 | -0.26 | 0.00675 | -0.023 | -38.487
-3 | -0.203 | 0.00649 | -0.024 | -31.325
-2.5 | -0.145 | 0.00633 | -0.024 | -22.926
-2 | -0.086 | 0.00609 | -0.025 | -14.072
-1.5 | -0.026 | 0.00594 | -0.026 | -4.369
-1 | 0.034 | 0.0058 | -0.027 | 5.885
-0.5 | 0.094 | 0.00352 | -0.027 | 26.795
0 | 0.155 | 0.00349 | -0.028 | 44.351
0.5 | 0.215 | 0.00352 | -0.029 | 61.092
1 | 0.275 | 0.00355 | -0.029 | 77.541
1.5 | 0.335 | 0.00361 | -0.03 | 92.884
2 | 0.394 | 0.00361 | -0.031 | 109.192
2.5 | 0.453 | 0.00637 | -0.032 | 71.019
3 | 0.511 | 0.00653 | -0.032 | 78.203
3.5 | 0.567 | 0.00828 | -0.033 | 68.546
4 | 0.622 | 0.00859 | -0.034 | 72.356
4.5 | 0.673 | 0.00893 | -0.034 | 75.337
5 | 0.72 | 0.00932 | -0.035 | 77.246
5.5 | 0.762 | 0.00981 | -0.036 | 77.742
6 | 0.799 | 0.01034 | -0.036 | 77.261
6.5 | 0.828 | 0.01076 | -0.037 | 77.013
7 | 0.69 | 0.04318 | -0.019 | 15.989
7.5 | 0.699 | 0.04713 | -0.017 | 14.832
8 | 0.698 | 0.05157 | -0.016 | 13.544
8.5 | 0.679 | 0.05558 | -0.016 | 12.211
9 | 0.646 | 0.05944 | -0.017 | 10.875
9.5 | 0.602 | 0.06382 | -0.017 | 9.429
10 | 0.546 | 0.06936 | -0.017 | 7.875
10.5 | 0.481 | 0.07522 | -0.018 | 6.396
11 | 0.409 | 0.07877 | -0.018 | 5.187
11.5 | 0.33 | 0.08397 | -0.019 | 3.925

## 54. Re 2M Mach 0.25 (2)
BIGFOIL.COM POLAR EXPORT
NACA66-209 a=0.5
NACA66-209 a=0.5 |  |  |  | Cl Max: | 1.0495 | at alpha= | 9 | deg
XFOIL ncrit=9 |  |  |  | L/D Max: | 97.4873 | at alpha= | 2 | deg
Re: | 2000000 |  |  | Cd Min: | 0.16012 | at alpha= | 14 | deg
Mach: | 0.25 |  |  | Cl=0 at alpha= | -99 | deg
|  |  |  | @ Cl=0.1, Cd= | 0.00368
|  |  |  | @ Cl=0.4, Cd= | 0.0044771
|  |  |  | @ Cl=0.6, Cd= | 0.0082169
alpha (deg) | Cl | Cd | Cm | Cl/Cd
0.5 | 0.2104 | 0.00368 | -0.031 | 57.1739
1 | 0.269 | 0.0037 | -0.0313 | 72.7027
1.5 | 0.3271 | 0.00373 | -0.0316 | 87.6944
2 | 0.3841 | 0.00394 | -0.0316 | 97.4873
2.5 | 0.4291 | 0.00546 | -0.03 | 78.5897
3 | 0.4719 | 0.00712 | -0.0282 | 66.2781
3.5 | 0.5248 | 0.0077 | -0.0275 | 68.1558
4 | 0.5799 | 0.00803 | -0.0272 | 72.2167
4.5 | 0.6326 | 0.00852 | -0.0263 | 74.2488
5 | 0.6856 | 0.00893 | -0.0254 | 76.7749
5.5 | 0.7325 | 0.00984 | -0.0233 | 74.4411
6 | 0.7816 | 0.01034 | -0.0214 | 75.5899
6.5 | 0.8284 | 0.01098 | -0.0192 | 75.4463
7 | 0.8849 | 0.01249 | -0.0194 | 70.8487
7.5 | 0.9396 | 0.01364 | -0.0191 | 68.8856
8 | 0.9855 | 0.01507 | -0.0169 | 65.3948
8.5 | 1.0188 | 0.01937 | -0.0131 | 52.5968
9 | 1.0495 | 0.02412 | -0.0093 | 43.5116
9.5 | 0.9798 | 0.04421 | 0.0045 | 22.1624
10 | 0.9331 | 0.05233 | 0.0136 | 17.8311
10.5 | 0.8802 | 0.06184 | 0.0169 | 14.2335
11 | 0.8389 | 0.07271 | 0.0134 | 11.5376
11.5 | 0.8024 | 0.09144 | -0.0007 | 8.7752
12 | 0.779 | 0.1084 | -0.0111 | 7.1863
12.5 | 0.7604 | 0.12403 | -0.0192 | 6.1308
13 | 0.7502 | 0.13868 | -0.0259 | 5.4096
13.5 | 0.7472 | 0.15198 | -0.032 | 4.9164
14 | 0.7578 | 0.16012 | -0.0364 | 4.7327

## 55. Re 2M Mach 0.50 (1)
BIGFOIL.COM POLAR EXPORT
NACA66-209 a=0.5
NACA66-209 a=0.5 |  |  |  | Cl Max: | 1.103 | at alpha= | 20 | deg
JavaFoil+Calcfoil stall+Eppler ext transition |  |  |  | L/D Max: | 127.836 | at alpha= | 2 | deg
Re: | 2000000 |  |  | Cd Min: | 0.00341 | at alpha= | 1.5 | deg
Mach: | 0.5 |  |  | Cl=0 at alpha= | -1.2836 | deg
|  |  |  | @ Cl=0.1, Cd= | 0.0056941
|  |  |  | @ Cl=0.4, Cd= | 0.04514
|  |  |  | @ Cl=0.6, Cd= | 0.087098
alpha (deg) | Cl | Cd | Cm | Cl/Cd
-20 | -0.989 | 0.17192 | -0.002 | -5.755
-19.5 | -0.963 | 0.16883 | -0.002 | -5.704
-19 | -0.937 | 0.16307 | -0.002 | -5.747
-18.5 | -0.911 | 0.15744 | -0.003 | -5.789
-18 | -0.886 | 0.15519 | -0.003 | -5.707
-17.5 | -0.859 | 0.14823 | -0.003 | -5.798
-17 | -0.832 | 0.14264 | -0.003 | -5.835
-16.5 | -0.806 | 0.1375 | -0.004 | -5.863
-16 | -0.78 | 0.13322 | -0.004 | -5.857
-15.5 | -0.754 | 0.13014 | -0.004 | -5.797
-15 | -0.728 | 0.12605 | -0.005 | -5.778
-14.5 | -0.701 | 0.11986 | -0.005 | -5.847
-14 | -0.674 | 0.1168 | -0.005 | -5.775
-13.5 | -0.648 | 0.11301 | -0.005 | -5.737
-13 | -0.622 | 0.10517 | -0.006 | -5.918
-12.5 | -0.596 | 0.10598 | -0.006 | -5.624
-12 | -0.57 | 0.10257 | -0.006 | -5.555
-11.5 | -0.543 | 0.09376 | -0.006 | -5.787
-11 | -0.516 | 0.09142 | -0.007 | -5.647
-10.5 | -0.49 | 0.08707 | -0.007 | -5.626
-10 | -0.464 | 0.08424 | -0.007 | -5.503
-9.5 | -0.437 | 0.06076 | -0.008 | -7.197
-9 | -0.411 | 0.07548 | -0.008 | -5.441
-8.5 | -0.384 | 0.07436 | -0.008 | -5.164
-8 | -0.357 | 0.06024 | -0.008 | -5.929
-7.5 | -0.331 | 0.05309 | -0.009 | -6.228
-7 | -0.304 | 0.04766 | -0.009 | -6.383
-6.5 | -0.278 | 0.04407 | -0.009 | -6.302
-6 | -0.251 | 0.04434 | -0.009 | -5.658
-5.5 | -0.224 | 0.04355 | -0.009 | -5.147
-5 | -0.198 | 0.03919 | -0.01 | -5.042
-4.5 | -0.293 | 0.03597 | -0.01 | -8.158
-4 | -0.269 | 0.03284 | -0.011 | -8.189
-3.5 | -0.229 | 0.03049 | -0.013 | -7.514
-3 | -0.225 | 0.00674 | -0.026 | -33.345
-2.5 | -0.161 | 0.00646 | -0.027 | -24.936
-2 | -0.095 | 0.00629 | -0.028 | -15.185
-1.5 | -0.029 | 0.00605 | -0.029 | -4.788
-1 | 0.038 | 0.00584 | -0.03 | 6.528
-0.5 | 0.106 | 0.00568 | -0.03 | 18.575
0 | 0.173 | 0.00352 | -0.031 | 49.148
0.5 | 0.241 | 0.00356 | -0.032 | 67.645
1 | 0.308 | 0.00359 | -0.033 | 85.717
1.5 | 0.374 | 0.00341 | -0.034 | 109.73
2 | 0.44 | 0.00344 | -0.034 | 127.836
2.5 | 0.504 | 0.0082 | -0.035 | 61.459
3 | 0.568 | 0.00858 | -0.036 | 66.129
3.5 | 0.628 | 0.00903 | -0.037 | 69.547
4 | 0.683 | 0.00947 | -0.038 | 72.07
4.5 | 0.728 | 0.01004 | -0.038 | 72.51
5 | 0.756 | 0.01069 | -0.039 | 70.717
5.5 | 0.608 | 0.03863 | -0.018 | 15.728
6 | 0.385 | 0.04139 | -0.018 | 9.3
6.5 | 0.411 | 0.04789 | -0.017 | 8.572
7 | 0.437 | 0.04996 | -0.018 | 8.745
7.5 | 0.463 | 0.04947 | -0.019 | 9.369
8 | 0.489 | 0.05443 | -0.019 | 8.989
8.5 | 0.515 | 0.0613 | -0.02 | 8.401
9 | 0.541 | 0.07398 | -0.02 | 7.311
9.5 | 0.567 | 0.06079 | -0.021 | 9.334
10 | 0.593 | 0.08618 | -0.022 | 6.881
10.5 | 0.619 | 0.08959 | -0.022 | 6.905
11 | 0.644 | 0.0926 | -0.022 | 6.957
11.5 | 0.67 | 0.09426 | -0.023 | 7.107
12 | 0.697 | 0.09845 | -0.024 | 7.075
12.5 | 0.722 | 0.10204 | -0.025 | 7.076
13 | 0.747 | 0.10539 | -0.025 | 7.092
13.5 | 0.773 | 0.11044 | -0.026 | 6.996
14 | 0.799 | 0.11425 | -0.027 | 6.991
14.5 | 0.825 | 0.12177 | -0.028 | 6.773
15 | 0.85 | 0.12592 | -0.028 | 6.749
15.5 | 0.875 | 0.13003 | -0.029 | 6.728
16 | 0.9 | 0.13825 | -0.029 | 6.512
16.5 | 0.928 | 0.14503 | -0.032 | 6.401
17 | 0.952 | 0.14683 | -0.031 | 6.482
17.5 | 0.977 | 0.15 | -0.032 | 6.513
18 | 1.002 | 0.15392 | -0.033 | 6.509
18.5 | 1.028 | 0.15836 | -0.034 | 6.494
19 | 1.054 | 0.16337 | -0.035 | 6.45
19.5 | 1.078 | 0.16897 | -0.035 | 6.381
20 | 1.103 | 0.17292 | -0.036 | 6.378

## 56. Re 2M Mach 0.50 (2)
BIGFOIL.COM POLAR EXPORT
NACA66-209 a=0.5
NACA66-209 a=0.5 |  |  |  | Cl Max: | 1.0162 | at alpha= | 20 | deg
XFOIL ncrit=9 |  |  |  | L/D Max: | 98.3409 | at alpha= | 2 | deg
Re: | 2000000 |  |  | Cd Min: | 0.28858 | at alpha= | 20 | deg
Mach: | 0.5 |  |  | Cl=0 at alpha= | -1.4702 | deg
|  |  |  | @ Cl=0.1, Cd= | 0.0048055
|  |  |  | @ Cl=0.4, Cd= | 0.0041352
|  |  |  | @ Cl=0.6, Cd= | 0.0084326
alpha (deg) | Cl | Cd | Cm | Cl/Cd
-20 | -0.8312 | 0.2735 | 0.0679 | -3.0391
-19.5 | -0.8093 | 0.26515 | 0.0626 | -3.0522
-19 | -0.787 | 0.25673 | 0.0572 | -3.0655
-18.5 | -0.765 | 0.24817 | 0.052 | -3.0826
-18 | -0.7441 | 0.23958 | 0.047 | -3.1059
-17.5 | -0.7224 | 0.23165 | 0.042 | -3.1185
-17 | -0.7005 | 0.22358 | 0.037 | -3.1331
-16.5 | -0.6788 | 0.21535 | 0.032 | -3.1521
-16 | -0.6565 | 0.20677 | 0.0272 | -3.175
-15.5 | -0.6352 | 0.19813 | 0.0222 | -3.206
-15 | -0.6151 | 0.18922 | 0.0172 | -3.2507
-14.5 | -0.5952 | 0.18066 | 0.0125 | -3.2946
-14 | -0.5762 | 0.17225 | 0.0079 | -3.3451
-13.5 | -0.5595 | 0.16367 | 0.0036 | -3.4185
-13 | -0.5408 | 0.15618 | -0.0006 | -3.4627
-12.5 | -0.5236 | 0.14812 | -0.0048 | -3.535
-12 | -0.5072 | 0.13988 | -0.0091 | -3.626
-11.5 | -0.4917 | 0.13121 | -0.0136 | -3.7474
-11 | -0.4785 | 0.12278 | -0.0179 | -3.8972
-10.5 | -0.4675 | 0.11415 | -0.0221 | -4.0955
-10 | -0.4451 | 0.10429 | -0.0309 | -4.2679
-9.5 | -0.4385 | 0.09603 | -0.0344 | -4.5663
-9 | -0.433 | 0.08766 | -0.0383 | -4.9395
-8.5 | -0.4299 | 0.07942 | -0.0424 | -5.413
-8 | -0.427 | 0.07206 | -0.0467 | -5.9256
-7.5 | -0.4422 | 0.0611 | -0.0552 | -7.2373
-7 | -0.4601 | 0.05417 | -0.0566 | -8.4936
-6.5 | -0.4633 | 0.04657 | -0.057 | -9.9485
-5.5 | -0.444 | 0.03005 | -0.0526 | -14.7754
-5 | -0.4146 | 0.02321 | -0.049 | -17.863
-4.5 | -0.3706 | 0.01749 | -0.0454 | -21.1893
-4 | -0.3174 | 0.01209 | -0.0422 | -26.2531
-3.5 | -0.2592 | 0.00915 | -0.0398 | -28.3279
-3 | -0.1971 | 0.00807 | -0.0384 | -24.4238
-2.5 | -0.1328 | 0.00748 | -0.0376 | -17.754
-2 | -0.0694 | 0.00688 | -0.0369 | -10.0872
-1.5 | -0.0035 | 0.00662 | -0.0369 | -0.5287
-0.5 | 0.114 | 0.00456 | -0.0359 | 25
0 | 0.1737 | 0.00387 | -0.0351 | 44.8837
0.5 | 0.2396 | 0.00387 | -0.0353 | 61.9121
1 | 0.3056 | 0.00387 | -0.0355 | 78.9664
1.5 | 0.3722 | 0.00391 | -0.0358 | 95.1918
2 | 0.4327 | 0.0044 | -0.035 | 98.3409
3 | 0.522 | 0.0078 | -0.0288 | 66.9231
3.5 | 0.5833 | 0.00823 | -0.0275 | 70.8748
4 | 0.641 | 0.00893 | -0.0254 | 71.7805
5 | 0.7443 | 0.01101 | -0.0181 | 67.6022
5.5 | 0.7883 | 0.01272 | -0.0126 | 61.9733
6 | 0.8355 | 0.01594 | -0.0075 | 52.4153
6.5 | 0.8752 | 0.0226 | -0.0026 | 38.7257
7 | 0.8922 | 0.03118 | 0.0029 | 28.6145
7.5 | 0.8799 | 0.0381 | 0.0111 | 23.0945
8 | 0.8493 | 0.04428 | 0.019 | 19.1802
8.5 | 0.8164 | 0.05186 | 0.0219 | 15.7424
9 | 0.7842 | 0.06139 | 0.0195 | 12.7741
9.5 | 0.7542 | 0.07496 | 0.0103 | 10.0614
10 | 0.7421 | 0.09 | -0.001 | 8.2456
10.5 | 0.7359 | 0.10212 | -0.0082 | 7.2062
11 | 0.7344 | 0.11335 | -0.0144 | 6.479
11.5 | 0.7369 | 0.12395 | -0.0202 | 5.9451
12 | 0.7388 | 0.13586 | -0.0263 | 5.438
12.5 | 0.7468 | 0.1462 | -0.0317 | 5.1081
13 | 0.7501 | 0.15846 | -0.0375 | 4.7337
13.5 | 0.7635 | 0.16844 | -0.0426 | 4.5328
14 | 0.7793 | 0.17819 | -0.0478 | 4.3734
14.5 | 0.7974 | 0.18816 | -0.0534 | 4.2379
15 | 0.8154 | 0.19716 | -0.0584 | 4.1357
15.5 | 0.8341 | 0.2057 | -0.0633 | 4.0549
16 | 0.8513 | 0.21488 | -0.0683 | 3.9617
16.5 | 0.8705 | 0.22467 | -0.0736 | 3.8746
17 | 0.8903 | 0.23415 | -0.079 | 3.8023
17.5 | 0.9106 | 0.2436 | -0.0844 | 3.7381
18 | 0.9318 | 0.253 | -0.0898 | 3.683
18.5 | 0.9533 | 0.26229 | -0.0951 | 3.6345
19 | 0.9743 | 0.27112 | -0.1005 | 3.5936
19.5 | 0.9951 | 0.27983 | -0.1058 | 3.5561
20 | 1.0162 | 0.28858 | -0.1113 | 3.5214

## 57. Re 3M Mach 0.00 (1)
BIGFOIL.COM POLAR EXPORT
NACA66-209 a=0.5
NACA66-209 a=0.5 |  |  |  | Cl Max: | 0.881 | at alpha= | 7.5 | deg
JavaFoil+Calcfoil stall+Eppler ext transition |  |  |  | L/D Max: | 108.795 | at alpha= | 2 | deg
Re: | 3000000 |  |  | Cd Min: | 0.00324 | at alpha= | -0.5 | deg
Mach: | 0 |  |  | Cl=0 at alpha= | -1.2845 | deg
|  |  |  | @ Cl=0.1, Cd= | 0.0032415
|  |  |  | @ Cl=0.4, Cd= | 0.0042584
|  |  |  | @ Cl=0.6, Cd= | 0.08858
alpha (deg) | Cl | Cd | Cm | Cl/Cd
-14.5 | -0.343 | 0.10651 | -0.004 | -3.223
-14 | -0.364 | 0.10031 | -0.004 | -3.634
-13.5 | -0.386 | 0.09719 | -0.004 | -3.974
-13 | -0.408 | 0.09009 | -0.005 | -4.529
-12.5 | -0.43 | 0.0861 | -0.005 | -4.991
-12 | -0.451 | 0.08211 | -0.005 | -5.488
-11.5 | -0.47 | 0.07819 | -0.005 | -6.014
-11 | -0.488 | 0.07308 | -0.005 | -6.674
-10.5 | -0.499 | 0.06931 | -0.006 | -7.205
-10 | -0.504 | 0.06434 | -0.006 | -7.834
-9.5 | -0.505 | 0.06072 | -0.006 | -8.321
-9 | -0.503 | 0.05698 | -0.006 | -8.821
-8.5 | -0.496 | 0.05356 | -0.007 | -9.257
-8 | -0.485 | 0.05012 | -0.007 | -9.672
-7.5 | -0.469 | 0.04647 | -0.008 | -10.098
-7 | -0.449 | 0.04399 | -0.008 | -10.209
-6.5 | -0.425 | 0.0406 | -0.009 | -10.474
-6 | -0.491 | 0.0074 | -0.019 | -66.333
-5.5 | -0.45 | 0.00727 | -0.02 | -61.971
-5 | -0.406 | 0.00692 | -0.02 | -58.64
-4.5 | -0.357 | 0.00666 | -0.021 | -53.701
-4 | -0.306 | 0.00645 | -0.022 | -47.465
-3.5 | -0.253 | 0.00625 | -0.022 | -40.452
-3 | -0.197 | 0.00605 | -0.023 | -32.622
-2.5 | -0.141 | 0.00583 | -0.024 | -24.112
-2 | -0.083 | 0.00568 | -0.024 | -14.635
-1.5 | -0.025 | 0.00553 | -0.025 | -4.545
-1 | 0.033 | 0.0054 | -0.026 | 6.128
-0.5 | 0.091 | 0.00324 | -0.026 | 28.205
0 | 0.15 | 0.00325 | -0.027 | 46.145
0.5 | 0.208 | 0.00326 | -0.028 | 63.866
1 | 0.267 | 0.0033 | -0.028 | 80.79
1.5 | 0.324 | 0.00337 | -0.029 | 96.294
2 | 0.382 | 0.00351 | -0.03 | 108.795
2.5 | 0.439 | 0.00588 | -0.031 | 74.654
3 | 0.495 | 0.00603 | -0.031 | 82.082
3.5 | 0.551 | 0.00625 | -0.032 | 88.11
4 | 0.604 | 0.00641 | -0.033 | 94.159
4.5 | 0.655 | 0.00667 | -0.033 | 98.226
5 | 0.703 | 0.00849 | -0.034 | 82.807
5.5 | 0.748 | 0.00885 | -0.035 | 84.452
6 | 0.788 | 0.00929 | -0.035 | 84.852
6.5 | 0.825 | 0.0097 | -0.036 | 85.023
7 | 0.855 | 0.01008 | -0.037 | 84.867
7.5 | 0.881 | 0.01054 | -0.037 | 83.542
8 | 0.733 | 0.04664 | -0.021 | 15.706
8.5 | 0.732 | 0.05088 | -0.019 | 14.394
9 | 0.726 | 0.05523 | -0.018 | 13.151
9.5 | 0.715 | 0.05909 | -0.018 | 12.105
10 | 0.699 | 0.06345 | -0.018 | 11.017
10.5 | 0.678 | 0.06714 | -0.018 | 10.097
11 | 0.653 | 0.07146 | -0.019 | 9.135
11.5 | 0.624 | 0.07656 | -0.019 | 8.157
12 | 0.594 | 0.083 | -0.019 | 7.154
12.5 | 0.562 | 0.08858 | -0.02 | 6.346

## 58. Re 3M Mach 0.00 (2)
BIGFOIL.COM POLAR EXPORT
NACA66-209 a=0.5
NACA66-209 a=0.5 |  |  |  | Cl Max: | 1.3591 | at alpha= | 14 | deg
XFOIL ncrit=9 |  |  |  | L/D Max: | 94.256 | at alpha= | 1.5 | deg
Re: | 3000000 |  |  | Cd Min: | 0.22119 | at alpha= | 19 | deg
Mach: | 0 |  |  | Cl=0 at alpha= | -1.4138 | deg
|  |  |  | @ Cl=0.1, Cd= | 0.0041898
|  |  |  | @ Cl=0.4, Cd= | 0.0051126
|  |  |  | @ Cl=0.6, Cd= | 0.0074397
alpha (deg) | Cl | Cd | Cm | Cl/Cd
-10 | -0.8894 | 0.0203 | -0.0337 | -43.8128
-9.5 | -0.8499 | 0.0176 | -0.0322 | -48.2898
-9 | -0.8037 | 0.01606 | -0.0314 | -50.0436
-8 | -0.7136 | 0.01173 | -0.0292 | -60.8355
-7.5 | -0.6598 | 0.01149 | -0.0293 | -57.4238
-7 | -0.6062 | 0.01113 | -0.0294 | -54.4654
-6.5 | -0.5541 | 0.01029 | -0.0292 | -53.8484
-6 | -0.5013 | 0.00961 | -0.0291 | -52.1644
-5.5 | -0.4479 | 0.00901 | -0.029 | -49.7114
-5 | -0.3975 | 0.00777 | -0.0283 | -51.1583
-4.5 | -0.3424 | 0.00749 | -0.0285 | -45.7143
-4 | -0.2874 | 0.00715 | -0.0287 | -40.1958
-3.5 | -0.2331 | 0.00666 | -0.0287 | -35
-3 | -0.1775 | 0.0064 | -0.029 | -27.7344
-2 | -0.0657 | 0.00596 | -0.0296 | -11.0235
-1.5 | -0.0094 | 0.00579 | -0.03 | -1.6235
-1 | 0.0451 | 0.00532 | -0.0302 | 8.4774
-0.5 | 0.0966 | 0.00425 | -0.0302 | 22.7294
0 | 0.148 | 0.00334 | -0.03 | 44.3114
0.5 | 0.2042 | 0.00325 | -0.0303 | 62.8308
1 | 0.2607 | 0.00325 | -0.0306 | 80.2154
1.5 | 0.3167 | 0.00336 | -0.0309 | 94.256
2 | 0.3675 | 0.00419 | -0.0305 | 87.7088
2.5 | 0.414 | 0.00551 | -0.0296 | 75.1361
3 | 0.4615 | 0.00662 | -0.0288 | 69.713
4 | 0.5687 | 0.00727 | -0.0287 | 78.2256
4.5 | 0.6222 | 0.00756 | -0.0286 | 82.3016
5 | 0.6748 | 0.00793 | -0.0284 | 85.0946
5.5 | 0.7263 | 0.00836 | -0.028 | 86.878
6 | 0.7774 | 0.00871 | -0.0275 | 89.2537
6.5 | 0.8263 | 0.00922 | -0.0266 | 89.6204
7 | 0.873 | 0.0098 | -0.0252 | 89.0816
7.5 | 0.9194 | 0.01018 | -0.0238 | 90.3143
8 | 0.9774 | 0.01073 | -0.0252 | 91.0904
8.5 | 1.0247 | 0.01204 | -0.0245 | 85.108
9 | 1.0724 | 0.0127 | -0.0237 | 84.4409
9.5 | 1.1176 | 0.0136 | -0.0225 | 82.1765
10 | 1.1629 | 0.01441 | -0.0215 | 80.7009
10.5 | 1.2078 | 0.01518 | -0.0204 | 79.5652
11 | 1.2477 | 0.01646 | -0.0186 | 75.8019
11.5 | 1.2749 | 0.01918 | -0.0149 | 66.4703
12 | 1.309 | 0.02066 | -0.0125 | 63.3591
12.5 | 1.3335 | 0.02224 | -0.0083 | 59.9595
13 | 1.3494 | 0.02441 | -0.0034 | 55.2806
13.5 | 1.3561 | 0.02744 | 0.0019 | 49.4206
14 | 1.3591 | 0.03077 | 0.0066 | 44.1696
14.5 | 1.348 | 0.03554 | 0.0114 | 37.9291
15 | 1.3176 | 0.04265 | 0.0153 | 30.8933
15.5 | 1.2527 | 0.05504 | 0.0158 | 22.7598
16 | 1.1917 | 0.07059 | 0.0094 | 16.882
18 | 0.6771 | 0.20677 | -0.0676 | 3.2747
18.5 | 0.6858 | 0.21388 | -0.0713 | 3.2065
19 | 0.6944 | 0.22119 | -0.0749 | 3.1394

## 59. Re 3M Mach 0.10 (1)
BIGFOIL.COM POLAR EXPORT
NACA66-209 a=0.5
NACA66-209 a=0.5 |  |  |  | Cl Max: | 0.879 | at alpha= | 7.5 | deg
JavaFoil+Calcfoil stall+Eppler ext transition |  |  |  | L/D Max: | 108.653 | at alpha= | 2 | deg
Re: | 3000000 |  |  | Cd Min: | 0.00325 | at alpha= | -0.5 | deg
Mach: | 0.1 |  |  | Cl=0 at alpha= | -1.2845 | deg
|  |  |  | @ Cl=0.1, Cd= | 0.0032514
|  |  |  | @ Cl=0.4, Cd= | 0.0042037
|  |  |  | @ Cl=0.6, Cd= | 0.08899
alpha (deg) | Cl | Cd | Cm | Cl/Cd
-14.5 | -0.301 | 0.10662 | -0.004 | -2.822
-14 | -0.324 | 0.10139 | -0.004 | -3.198
-13.5 | -0.348 | 0.0957 | -0.004 | -3.64
-13 | -0.373 | 0.09171 | -0.005 | -4.068
-12.5 | -0.398 | 0.08595 | -0.005 | -4.628
-12 | -0.422 | 0.08257 | -0.005 | -5.111
-11.5 | -0.445 | 0.07831 | -0.005 | -5.685
-11 | -0.466 | 0.07337 | -0.005 | -6.356
-10.5 | -0.481 | 0.06997 | -0.006 | -6.879
-10 | -0.489 | 0.06495 | -0.006 | -7.531
-9.5 | -0.493 | 0.06116 | -0.006 | -8.065
-9 | -0.493 | 0.0571 | -0.007 | -8.64
-8.5 | -0.489 | 0.05352 | -0.007 | -9.135
-8 | -0.48 | 0.05035 | -0.007 | -9.529
-7.5 | -0.466 | 0.04698 | -0.008 | -9.92
-7 | -0.447 | 0.04402 | -0.008 | -10.161
-6.5 | -0.424 | 0.04078 | -0.009 | -10.406
-6 | -0.491 | 0.00741 | -0.019 | -66.233
-5.5 | -0.451 | 0.00726 | -0.02 | -62.174
-5 | -0.407 | 0.00698 | -0.02 | -58.293
-4.5 | -0.359 | 0.00669 | -0.021 | -53.643
-4 | -0.307 | 0.00645 | -0.022 | -47.665
-3.5 | -0.254 | 0.00627 | -0.022 | -40.454
-3 | -0.198 | 0.00603 | -0.023 | -32.883
-2.5 | -0.141 | 0.00586 | -0.024 | -24.127
-2 | -0.083 | 0.0057 | -0.024 | -14.648
-1.5 | -0.025 | 0.0055 | -0.025 | -4.588
-1 | 0.033 | 0.00537 | -0.026 | 6.186
-0.5 | 0.092 | 0.00325 | -0.026 | 28.303
0 | 0.151 | 0.00326 | -0.027 | 46.257
0.5 | 0.209 | 0.00329 | -0.028 | 63.61
1 | 0.268 | 0.00329 | -0.029 | 81.521
1.5 | 0.326 | 0.00336 | -0.029 | 97.152
2 | 0.384 | 0.00353 | -0.03 | 108.653
2.5 | 0.441 | 0.00593 | -0.031 | 74.419
3 | 0.498 | 0.00604 | -0.031 | 82.386
3.5 | 0.553 | 0.00623 | -0.032 | 88.825
4 | 0.607 | 0.00645 | -0.033 | 94.043
4.5 | 0.658 | 0.00665 | -0.033 | 98.894
5 | 0.706 | 0.00854 | -0.034 | 82.637
5.5 | 0.75 | 0.00887 | -0.035 | 84.589
6 | 0.79 | 0.00935 | -0.036 | 84.524
6.5 | 0.826 | 0.00978 | -0.036 | 84.415
7 | 0.856 | 0.01015 | -0.037 | 84.317
7.5 | 0.879 | 0.01063 | -0.038 | 82.722
8 | 0.727 | 0.04806 | -0.019 | 15.12
8.5 | 0.726 | 0.05134 | -0.019 | 14.148
9 | 0.718 | 0.05572 | -0.018 | 12.885
9.5 | 0.704 | 0.05961 | -0.018 | 11.804
10 | 0.684 | 0.06363 | -0.018 | 10.744
10.5 | 0.658 | 0.0686 | -0.019 | 9.594
11 | 0.629 | 0.07259 | -0.019 | 8.659
11.5 | 0.596 | 0.07732 | -0.019 | 7.705
12 | 0.561 | 0.08369 | -0.019 | 6.7
12.5 | 0.525 | 0.08899 | -0.019 | 5.902

## 60. Re 3M Mach 0.10 (2)
BIGFOIL.COM POLAR EXPORT
NACA66-209 a=0.5
NACA66-209 a=0.5 |  |  |  | Cl Max: | 1.3071 | at alpha= | 12.5 | deg
XFOIL ncrit=9 |  |  |  | L/D Max: | 161.017 | at alpha= | -0.5 | deg
Re: | 3000000 |  |  | Cd Min: | 0.21726 | at alpha= | 17.5 | deg
Mach: | 0.1 |  |  | Cl=0 at alpha= | -1.3907 | deg
|  |  |  | @ Cl=0.1, Cd= | 0.0008451
|  |  |  | @ Cl=0.4, Cd= | 0.0050887
|  |  |  | @ Cl=0.6, Cd= | 0.0074525
alpha (deg) | Cl | Cd | Cm | Cl/Cd
-8 | -0.7096 | 0.00291 | -0.0282 | -243.8488
-7.5 | -0.6573 | 0.00269 | -0.0281 | -244.3494
-7 | -0.6037 | 0.00257 | -0.0282 | -234.9027
-6.5 | -0.552 | 0.00221 | -0.028 | -249.7738
-6 | -0.5002 | 0.00186 | -0.0278 | -268.9247
-5.5 | -0.4475 | 0.00163 | -0.0277 | -274.5399
-5 | -0.398 | 0.00123 | -0.0271 | -323.5772
-4.5 | -0.3431 | 0.00116 | -0.0274 | -295.7759
-4 | -0.2886 | 0.00108 | -0.0275 | -267.2222
-3.5 | -0.2342 | 0.00099 | -0.0277 | -236.5657
-3 | -0.1793 | 0.00093 | -0.0279 | -192.7957
-2.5 | -0.1235 | 0.0009 | -0.0283 | -137.2222
-2 | -0.0679 | 0.00085 | -0.0286 | -79.8824
-1.5 | -0.012 | 0.00082 | -0.029 | -14.6341
-1 | 0.0429 | 0.00074 | -0.0293 | 57.973
-0.5 | 0.095 | 0.00059 | -0.0296 | 161.0169
0 | 0.1489 | 0.00334 | -0.0302 | 44.5808
0.5 | 0.2054 | 0.00325 | -0.0304 | 63.2
1 | 0.2622 | 0.00325 | -0.0308 | 80.6769
1.5 | 0.3185 | 0.00337 | -0.0311 | 94.5104
2 | 0.3694 | 0.00422 | -0.0306 | 87.5355
2.5 | 0.4159 | 0.00554 | -0.0297 | 75.0722
3 | 0.4638 | 0.00664 | -0.0289 | 69.8494
4 | 0.5717 | 0.0073 | -0.0287 | 78.3151
4.5 | 0.6255 | 0.00759 | -0.0287 | 82.4111
5 | 0.6782 | 0.00799 | -0.0283 | 84.8811
5.5 | 0.7301 | 0.0084 | -0.0279 | 86.9167
6 | 0.7816 | 0.00877 | -0.0273 | 89.122
6.5 | 0.8291 | 0.00947 | -0.026 | 87.5502
7 | 0.8776 | 0.00988 | -0.0248 | 88.8259
7.5 | 0.9243 | 0.01029 | -0.0233 | 89.8251
8 | 0.9829 | 0.01091 | -0.0246 | 90.0917
8.5 | 1.0296 | 0.01226 | -0.0237 | 83.9804
9 | 1.0772 | 0.013 | -0.0227 | 82.8615
9.5 | 1.122 | 0.01403 | -0.0213 | 79.9715
10 | 1.1675 | 0.01487 | -0.02 | 78.5138
10.5 | 1.2121 | 0.01577 | -0.0187 | 76.8611
11 | 1.2351 | 0.01948 | -0.0142 | 63.4035
11.5 | 1.2723 | 0.02083 | -0.012 | 61.0802
12 | 1.2977 | 0.02302 | -0.008 | 56.3727
12.5 | 1.3071 | 0.02591 | -0.002 | 50.4477
13 | 1.307 | 0.02958 | 0.0041 | 44.1853
13.5 | 1.2779 | 0.03614 | 0.0112 | 35.3597
14 | 1.2425 | 0.0438 | 0.0158 | 28.3676
16 | 0.7937 | 0.19225 | -0.0521 | 4.1285
16.5 | 0.8064 | 0.19908 | -0.0566 | 4.0506
17 | 0.8201 | 0.20787 | -0.061 | 3.9453
17.5 | 0.8303 | 0.21726 | -0.0658 | 3.8217

## 61. Re 3M Mach 0.25 (1)
BIGFOIL.COM POLAR EXPORT
NACA66-209 a=0.5
NACA66-209 a=0.5 |  |  |  | Cl Max: | 0.851 | at alpha= | 7 | deg
JavaFoil+Calcfoil stall+Eppler ext transition |  |  |  | L/D Max: | 110.033 | at alpha= | 2 | deg
Re: | 3000000 |  |  | Cd Min: | 0.00323 | at alpha= | -0.5 | deg
Mach: | 0.25 |  |  | Cl=0 at alpha= | -1.2833 | deg
|  |  |  | @ Cl=0.1, Cd= | 0.0032339
|  |  |  | @ Cl=0.4, Cd= | 0.08495
|  |  |  | @ Cl=0.6, Cd= | 0.08495
alpha (deg) | Cl | Cd | Cm | Cl/Cd
-10.5 | -0.318 | 0.06909 | -0.006 | -4.598
-10 | -0.355 | 0.06564 | -0.006 | -5.414
-9.5 | -0.387 | 0.06181 | -0.006 | -6.258
-9 | -0.411 | 0.0596 | -0.007 | -6.9
-8.5 | -0.428 | 0.05504 | -0.007 | -7.78
-8 | -0.437 | 0.0512 | -0.007 | -8.537
-7.5 | -0.438 | 0.04809 | -0.008 | -9.1
-7 | -0.43 | 0.04509 | -0.008 | -9.541
-6.5 | -0.416 | 0.042 | -0.009 | -9.894
-6 | -0.394 | 0.03901 | -0.009 | -10.103
-5.5 | -0.454 | 0.00737 | -0.02 | -61.54
-5 | -0.412 | 0.00708 | -0.021 | -58.167
-4.5 | -0.365 | 0.00682 | -0.022 | -53.507
-4 | -0.314 | 0.00654 | -0.022 | -48.003
-3.5 | -0.26 | 0.00631 | -0.023 | -41.183
-3 | -0.203 | 0.00606 | -0.024 | -33.569
-2.5 | -0.145 | 0.00588 | -0.024 | -24.674
-2 | -0.086 | 0.00572 | -0.025 | -14.996
-1.5 | -0.026 | 0.00552 | -0.026 | -4.704
-1 | 0.034 | 0.00539 | -0.027 | 6.341
-0.5 | 0.094 | 0.00323 | -0.027 | 29.207
0 | 0.155 | 0.00327 | -0.028 | 47.394
0.5 | 0.215 | 0.00326 | -0.029 | 66.022
1 | 0.275 | 0.0033 | -0.029 | 83.403
1.5 | 0.335 | 0.00336 | -0.03 | 99.58
2 | 0.394 | 0.00358 | -0.031 | 110.033
2.5 | 0.453 | 0.00591 | -0.032 | 76.69
3 | 0.511 | 0.00613 | -0.032 | 83.354
3.5 | 0.568 | 0.00631 | -0.033 | 90.026
4 | 0.622 | 0.00658 | -0.034 | 94.568
4.5 | 0.673 | 0.00837 | -0.034 | 80.444
5 | 0.72 | 0.00874 | -0.035 | 82.37
5.5 | 0.763 | 0.00916 | -0.036 | 83.279
6 | 0.8 | 0.00969 | -0.036 | 82.554
6.5 | 0.829 | 0.01008 | -0.037 | 82.305
7 | 0.851 | 0.01055 | -0.038 | 80.631
7.5 | 0.703 | 0.04498 | -0.02 | 15.624
8 | 0.7 | 0.04995 | -0.018 | 14.004
8.5 | 0.68 | 0.05364 | -0.017 | 12.668
9 | 0.647 | 0.05737 | -0.018 | 11.279
9.5 | 0.602 | 0.06225 | -0.018 | 9.678
10 | 0.547 | 0.06686 | -0.018 | 8.176
10.5 | 0.481 | 0.07326 | -0.018 | 6.572
11 | 0.409 | 0.07598 | -0.019 | 5.382
11.5 | 0.33 | 0.08027 | -0.02 | 4.108
12 | 0.242 | 0.08495 | -0.02 | 2.849

## 62. Re 3M Mach 0.25 (2)
BIGFOIL.COM POLAR EXPORT
NACA66-209 a=0.5
NACA66-209 a=0.5 |  |  |  | Cl Max: | 1.1392 | at alpha= | 10 | deg
XFOIL ncrit=9 |  |  |  | L/D Max: | 96.6765 | at alpha= | 1.5 | deg
Re: | 3000000 |  |  | Cd Min: | 0.17913 | at alpha= | 15 | deg
Mach: | 0.25 |  |  | Cl=0 at alpha= | -1.4222 | deg
|  |  |  | @ Cl=0.1, Cd= | 0.0043929
|  |  |  | @ Cl=0.4, Cd= | 0.0049557
|  |  |  | @ Cl=0.6, Cd= | 0.0075215
alpha (deg) | Cl | Cd | Cm | Cl/Cd
-7 | -0.6237 | 0.01459 | -0.0351 | -42.7485
-6.5 | -0.5701 | 0.01315 | -0.0342 | -43.3536
-6 | -0.5173 | 0.0114 | -0.0332 | -45.3772
-5.5 | -0.4628 | 0.0101 | -0.0324 | -45.8218
-5 | -0.412 | 0.00828 | -0.031 | -49.7585
-4.5 | -0.3545 | 0.00783 | -0.0308 | -45.2746
-4 | -0.2975 | 0.00741 | -0.0307 | -40.1484
-3.5 | -0.2399 | 0.00703 | -0.0307 | -34.1252
-3 | -0.1835 | 0.00649 | -0.0304 | -28.2743
-2.5 | -0.1251 | 0.00632 | -0.0307 | -19.7943
-2 | -0.0673 | 0.00601 | -0.0309 | -11.198
-1.5 | -0.0089 | 0.00585 | -0.0312 | -1.5214
-1 | 0.0483 | 0.00547 | -0.0315 | 8.83
-0.5 | 0.1011 | 0.00437 | -0.0314 | 23.135
0 | 0.1538 | 0.00336 | -0.0311 | 45.7738
0.5 | 0.2118 | 0.00328 | -0.0314 | 64.5732
1 | 0.2707 | 0.00328 | -0.0318 | 82.5305
1.5 | 0.3287 | 0.0034 | -0.0321 | 96.6765
2 | 0.3799 | 0.00436 | -0.0314 | 87.133
2.5 | 0.4268 | 0.00575 | -0.0302 | 74.2261
3 | 0.4765 | 0.00678 | -0.0293 | 70.2802
3.5 | 0.5325 | 0.00708 | -0.0292 | 75.2119
4 | 0.5877 | 0.00746 | -0.0288 | 78.7802
4.5 | 0.6437 | 0.00774 | -0.0287 | 83.1654
5 | 0.6966 | 0.00832 | -0.0277 | 83.726
5.5 | 0.751 | 0.00866 | -0.0271 | 86.7206
6 | 0.8038 | 0.00911 | -0.0261 | 88.2327
6.5 | 0.8515 | 0.00998 | -0.024 | 85.3206
7 | 0.9012 | 0.0105 | -0.0223 | 85.8286
7.5 | 0.9495 | 0.01107 | -0.0202 | 85.7724
8 | 1.0039 | 0.01298 | -0.02 | 77.3421
8.5 | 1.0501 | 0.0144 | -0.0177 | 72.9236
9 | 1.0941 | 0.01622 | -0.0152 | 67.4538
9.5 | 1.1309 | 0.01935 | -0.0119 | 58.4444
10 | 1.1392 | 0.02717 | -0.0058 | 41.9286
10.5 | 1.0233 | 0.04692 | 0.0113 | 21.8095
11 | 0.9717 | 0.05529 | 0.0171 | 17.5746
11.5 | 0.9208 | 0.0657 | 0.0166 | 14.0152
12 | 0.8887 | 0.07691 | 0.0107 | 11.5551
12.5 | 0.8343 | 0.10347 | -0.0085 | 8.0632
13 | 0.7789 | 0.12909 | -0.0221 | 6.0338
13.5 | 0.7572 | 0.14783 | -0.0307 | 5.1221
14 | 0.76 | 0.1592 | -0.0362 | 4.7739
14.5 | 0.7637 | 0.16963 | -0.0415 | 4.5022
15 | 0.7738 | 0.17913 | -0.0462 | 4.3198

## 63. Re 3M Mach 0.50 (1)
BIGFOIL.COM POLAR EXPORT
NACA66-209 a=0.5
NACA66-209 a=0.5 |  |  |  | Cl Max: | 1.104 | at alpha= | 20 | deg
JavaFoil+Calcfoil stall+Eppler ext transition |  |  |  | L/D Max: | 128.039 | at alpha= | 2 | deg
Re: | 3000000 |  |  | Cd Min: | 0.00328 | at alpha= | 0.5 | deg
Mach: | 0.5 |  |  | Cl=0 at alpha= | -1.2836 | deg
|  |  |  | @ Cl=0.1, Cd= | 0.0053497
|  |  |  | @ Cl=0.4, Cd= | 0.043513
|  |  |  | @ Cl=0.6, Cd= | 0.065506
alpha (deg) | Cl | Cd | Cm | Cl/Cd
-20 | -0.99 | 0.16363 | -0.002 | -6.051
-19.5 | -0.964 | 0.16095 | -0.002 | -5.988
-19 | -0.938 | 0.1548 | -0.002 | -6.057
-18.5 | -0.912 | 0.14929 | -0.003 | -6.108
-18 | -0.886 | 0.14774 | -0.003 | -5.998
-17.5 | -0.861 | 0.1413 | -0.003 | -6.092
-17 | -0.833 | 0.13716 | -0.003 | -6.071
-16.5 | -0.807 | 0.13187 | -0.004 | -6.117
-16 | -0.781 | 0.1278 | -0.004 | -6.109
-15.5 | -0.755 | 0.12465 | -0.004 | -6.056
-15 | -0.729 | 0.12056 | -0.005 | -6.046
-14.5 | -0.702 | 0.11589 | -0.005 | -6.055
-14 | -0.675 | 0.1096 | -0.005 | -6.159
-13.5 | -0.649 | 0.10583 | -0.005 | -6.132
-13 | -0.623 | 0.10023 | -0.006 | -6.212
-12.5 | -0.597 | 0.09884 | -0.006 | -6.035
-12 | -0.57 | 0.09544 | -0.006 | -5.974
-11.5 | -0.543 | 0.08772 | -0.006 | -6.19
-11 | -0.517 | 0.0766 | -0.007 | -6.745
-10.5 | -0.49 | 0.06962 | -0.007 | -7.043
-10 | -0.464 | 0.0638 | -0.008 | -7.272
-9.5 | -0.438 | 0.05883 | -0.008 | -7.446
-9 | -0.412 | 0.05487 | -0.009 | -7.501
-8.5 | -0.384 | 0.06961 | -0.008 | -5.519
-8 | -0.357 | 0.05834 | -0.008 | -6.125
-7.5 | -0.331 | 0.05145 | -0.009 | -6.43
-7 | -0.304 | 0.04648 | -0.009 | -6.549
-6.5 | -0.278 | 0.04306 | -0.01 | -6.454
-6 | -0.251 | 0.04341 | -0.01 | -5.785
-5.5 | -0.224 | 0.04054 | -0.01 | -5.533
-5 | -0.198 | 0.03802 | -0.01 | -5.2
-4.5 | -0.294 | 0.03509 | -0.011 | -8.372
-4 | -0.27 | 0.03163 | -0.013 | -8.542
-3.5 | -0.284 | 0.00659 | -0.026 | -43.002
-3 | -0.225 | 0.00633 | -0.026 | -35.505
-2.5 | -0.161 | 0.00605 | -0.027 | -26.632
-2 | -0.096 | 0.00582 | -0.028 | -16.408
-1.5 | -0.029 | 0.00564 | -0.029 | -5.133
-1 | 0.038 | 0.00545 | -0.03 | 7.003
-0.5 | 0.106 | 0.00534 | -0.03 | 19.777
0 | 0.173 | 0.00329 | -0.031 | 52.644
0.5 | 0.241 | 0.00328 | -0.032 | 73.249
1 | 0.308 | 0.00332 | -0.033 | 92.79
1.5 | 0.374 | 0.00346 | -0.034 | 107.999
2 | 0.44 | 0.00344 | -0.034 | 128.039
2.5 | 0.505 | 0.00766 | -0.035 | 65.87
3 | 0.568 | 0.00803 | -0.036 | 70.691
3.5 | 0.629 | 0.00842 | -0.037 | 74.72
4 | 0.683 | 0.00884 | -0.038 | 77.28
4.5 | 0.729 | 0.00937 | -0.038 | 77.742
5 | 0.757 | 0.01 | -0.039 | 75.75
5.5 | 0.609 | 0.03759 | -0.019 | 16.203
6 | 0.386 | 0.04017 | -0.019 | 9.601
6.5 | 0.411 | 0.04614 | -0.017 | 8.9
7 | 0.437 | 0.04856 | -0.019 | 9.005
7.5 | 0.464 | 0.04783 | -0.021 | 9.704
8 | 0.49 | 0.05244 | -0.02 | 9.335
8.5 | 0.515 | 0.05834 | -0.02 | 8.833
9 | 0.541 | 0.07014 | -0.02 | 7.716
9.5 | 0.569 | 0.05864 | -0.023 | 9.7
10 | 0.594 | 0.06391 | -0.023 | 9.294
10.5 | 0.619 | 0.07056 | -0.023 | 8.779
11 | 0.645 | 0.07809 | -0.023 | 8.258
11.5 | 0.67 | 0.09067 | -0.023 | 7.394
12 | 0.697 | 0.0923 | -0.025 | 7.55
12.5 | 0.722 | 0.09714 | -0.025 | 7.436
13 | 0.748 | 0.10026 | -0.026 | 7.458
13.5 | 0.773 | 0.10355 | -0.026 | 7.465
14 | 0.8 | 0.10919 | -0.028 | 7.325
14.5 | 0.825 | 0.11608 | -0.028 | 7.11
15 | 0.85 | 0.12029 | -0.029 | 7.07
15.5 | 0.875 | 0.12441 | -0.029 | 7.036
16 | 0.901 | 0.12948 | -0.03 | 6.959
16.5 | 0.929 | 0.13535 | -0.032 | 6.863
17 | 0.952 | 0.13934 | -0.032 | 6.834
17.5 | 0.977 | 0.14064 | -0.032 | 6.95
18 | 1.003 | 0.14611 | -0.033 | 6.863
18.5 | 1.031 | 0.1509 | -0.035 | 6.83
19 | 1.054 | 0.15558 | -0.035 | 6.775
19.5 | 1.079 | 0.16079 | -0.036 | 6.709
20 | 1.104 | 0.16466 | -0.036 | 6.703

## 64. Re 3M Mach 0.50 (2)
BIGFOIL.COM POLAR EXPORT
NACA66-209 a=0.5
NACA66-209 a=0.5 |  |  |  | Cl Max: | 1.0156 | at alpha= | 20 | deg
XFOIL ncrit=9 |  |  |  | L/D Max: | 105.537 | at alpha= | 1.5 | deg
Re: | 3000000 |  |  | Cd Min: | 0.28875 | at alpha= | 20 | deg
Mach: | 0.5 |  |  | Cl=0 at alpha= | -1.4522 | deg
|  |  |  | @ Cl=0.1, Cd= | 0.0051603
|  |  |  | @ Cl=0.4, Cd= | 0.0043394
|  |  |  | @ Cl=0.6, Cd= | 0.0076642
alpha (deg) | Cl | Cd | Cm | Cl/Cd
-20 | -0.8322 | 0.27409 | 0.0684 | -3.0362
-19.5 | -0.81 | 0.26573 | 0.0631 | -3.0482
-19 | -0.7876 | 0.25728 | 0.0577 | -3.0613
-18.5 | -0.7654 | 0.24871 | 0.0525 | -3.0775
-18 | -0.7433 | 0.24024 | 0.0473 | -3.094
-17.5 | -0.7213 | 0.23165 | 0.0422 | -3.1137
-17 | -0.6995 | 0.22311 | 0.0371 | -3.1352
-16.5 | -0.6781 | 0.21452 | 0.0321 | -3.161
-16 | -0.657 | 0.20589 | 0.0272 | -3.191
-15.5 | -0.6364 | 0.19721 | 0.0223 | -3.227
-15 | -0.6168 | 0.18952 | 0.0176 | -3.2545
-14.5 | -0.5953 | 0.18093 | 0.0129 | -3.2902
-14 | -0.5759 | 0.17242 | 0.0082 | -3.3401
-13.5 | -0.5573 | 0.16392 | 0.0036 | -3.3998
-13 | -0.5396 | 0.15544 | -0.0008 | -3.4714
-12.5 | -0.5226 | 0.1472 | -0.0052 | -3.5503
-11 | -0.474 | 0.12003 | -0.0216 | -3.949
-10.5 | -0.4635 | 0.111 | -0.0258 | -4.1757
-10 | -0.4565 | 0.10281 | -0.0296 | -4.4402
-9.5 | -0.4518 | 0.09366 | -0.0341 | -4.8238
-9 | -0.4407 | 0.08694 | -0.0378 | -5.069
-8.5 | -0.4356 | 0.07898 | -0.0421 | -5.5153
-8 | -0.4335 | 0.07092 | -0.0469 | -6.1125
-7.5 | -0.444 | 0.06151 | -0.0545 | -7.2183
-7 | -0.4703 | 0.05362 | -0.0562 | -8.771
-6.5 | -0.4755 | 0.04564 | -0.0566 | -10.4185
-6 | -0.4678 | 0.03776 | -0.0552 | -12.3888
-5.5 | -0.4502 | 0.02963 | -0.0521 | -15.1941
-5 | -0.4234 | 0.0213 | -0.0476 | -19.8779
-4.5 | -0.3838 | 0.01384 | -0.0432 | -27.7312
-4 | -0.3265 | 0.00998 | -0.0406 | -32.7154
-3.5 | -0.266 | 0.00812 | -0.0385 | -32.7586
-3 | -0.2033 | 0.00712 | -0.0371 | -28.5534
-2.5 | -0.1384 | 0.00659 | -0.0364 | -21.0015
-2 | -0.0725 | 0.00626 | -0.0362 | -11.5815
-1.5 | -0.0063 | 0.00599 | -0.0362 | -1.0518
-1 | 0.0596 | 0.0058 | -0.0365 | 10.2759
-0.5 | 0.1196 | 0.00485 | -0.0362 | 24.6598
0 | 0.1754 | 0.00348 | -0.0354 | 50.4023
0.5 | 0.2415 | 0.00339 | -0.0357 | 71.2389
1 | 0.3078 | 0.0034 | -0.0361 | 90.5294
1.5 | 0.3736 | 0.00354 | -0.0362 | 105.5367
2 | 0.4238 | 0.00506 | -0.0342 | 83.7549
2.5 | 0.4705 | 0.00667 | -0.0316 | 70.5397
3 | 0.531 | 0.00722 | -0.0305 | 73.5457
3.5 | 0.5936 | 0.00762 | -0.0296 | 77.9003
4 | 0.6558 | 0.00805 | -0.0282 | 81.4658
4.5 | 0.7136 | 0.00883 | -0.0257 | 80.8154
5 | 0.7697 | 0.0097 | -0.0225 | 79.3505
5.5 | 0.8202 | 0.01096 | -0.0181 | 74.8358
6 | 0.8606 | 0.01455 | -0.0119 | 59.1478
6.5 | 0.8952 | 0.02185 | -0.0058 | 40.9703
7 | 0.9085 | 0.0285 | 0.0019 | 31.8772
7.5 | 0.9037 | 0.03586 | 0.0087 | 25.2008
8 | 0.8727 | 0.04192 | 0.0178 | 20.8182
8.5 | 0.8381 | 0.0492 | 0.0221 | 17.0346
9 | 0.8039 | 0.05831 | 0.0211 | 13.7867
9.5 | 0.7729 | 0.0703 | 0.0139 | 10.9943
10 | 0.7575 | 0.08598 | 0.0014 | 8.8102
10.5 | 0.7451 | 0.09966 | -0.0069 | 7.4764
11 | 0.7395 | 0.11191 | -0.0138 | 6.608
11.5 | 0.7379 | 0.12385 | -0.0202 | 5.958
12 | 0.7414 | 0.13515 | -0.0262 | 5.4858
12.5 | 0.7472 | 0.14648 | -0.032 | 5.101
13 | 0.7572 | 0.15705 | -0.0375 | 4.8214
13.5 | 0.769 | 0.16739 | -0.0429 | 4.5941
14 | 0.7838 | 0.1774 | -0.0482 | 4.4183
14.5 | 0.7999 | 0.18704 | -0.0534 | 4.2766
15 | 0.8152 | 0.19644 | -0.0585 | 4.1499
15.5 | 0.8333 | 0.20598 | -0.0637 | 4.0455
16 | 0.8539 | 0.21574 | -0.069 | 3.958
16.5 | 0.8724 | 0.22418 | -0.0742 | 3.8915
17 | 0.8919 | 0.23367 | -0.0795 | 3.8169
17.5 | 0.912 | 0.24307 | -0.0848 | 3.752
18 | 0.9324 | 0.25225 | -0.09 | 3.6963
18.5 | 0.9529 | 0.2615 | -0.0954 | 3.644
19 | 0.9737 | 0.27062 | -0.1008 | 3.598
19.5 | 0.9945 | 0.27968 | -0.1062 | 3.5558
20 | 1.0156 | 0.28875 | -0.1117 | 3.5172

## 65. Re 4M Mach 0.00 (1)
BIGFOIL.COM POLAR EXPORT
NACA66-209 a=0.5
NACA66-209 a=0.5 |  |  |  | Cl Max: | 0.901 | at alpha= | 8.5 | deg
JavaFoil+Calcfoil stall+Eppler ext transition |  |  |  | L/D Max: | 109.978 | at alpha= | 5.5 | deg
Re: | 4000000 |  |  | Cd Min: | 0.00312 | at alpha= | -0.5 | deg
Mach: | 0 |  |  | Cl=0 at alpha= | -1.2845 | deg
|  |  |  | @ Cl=0.1, Cd= | 0.00312
|  |  |  | @ Cl=0.4, Cd= | 0.00419
|  |  |  | @ Cl=0.6, Cd= | 0.09472
alpha (deg) | Cl | Cd | Cm | Cl/Cd
-11.5 | -0.47 | 0.07568 | -0.005 | -6.217
-11 | -0.488 | 0.07188 | -0.006 | -6.79
-10.5 | -0.5 | 0.06767 | -0.006 | -7.383
-10 | -0.504 | 0.06295 | -0.006 | -8.013
-9.5 | -0.506 | 0.05955 | -0.006 | -8.492
-9 | -0.503 | 0.05556 | -0.007 | -9.054
-8.5 | -0.496 | 0.05245 | -0.007 | -9.464
-8 | -0.485 | 0.04907 | -0.007 | -9.888
-7.5 | -0.47 | 0.04591 | -0.008 | -10.234
-7 | -0.45 | 0.04282 | -0.009 | -10.509
-6.5 | -0.527 | 0.00749 | -0.018 | -70.315
-6 | -0.491 | 0.00718 | -0.019 | -68.42
-5.5 | -0.45 | 0.00689 | -0.02 | -65.329
-5 | -0.406 | 0.00662 | -0.02 | -61.321
-4.5 | -0.357 | 0.00638 | -0.021 | -55.98
-4 | -0.306 | 0.00613 | -0.022 | -49.916
-3.5 | -0.253 | 0.00595 | -0.022 | -42.445
-3 | -0.197 | 0.00578 | -0.023 | -34.13
-2.5 | -0.141 | 0.00557 | -0.024 | -25.257
-2 | -0.083 | 0.00542 | -0.024 | -15.332
-1.5 | -0.025 | 0.00528 | -0.025 | -4.763
-1 | 0.033 | 0.00517 | -0.026 | 6.403
-0.5 | 0.091 | 0.00312 | -0.026 | 29.352
0 | 0.15 | 0.00312 | -0.027 | 48.034
0.5 | 0.208 | 0.00313 | -0.028 | 66.654
1 | 0.267 | 0.00324 | -0.028 | 82.3
1.5 | 0.324 | 0.00344 | -0.029 | 94.406
2 | 0.382 | 0.00353 | -0.03 | 108.087
2.5 | 0.439 | 0.00562 | -0.031 | 78.031
3 | 0.495 | 0.00582 | -0.031 | 85.178
3.5 | 0.551 | 0.00593 | -0.032 | 92.904
4 | 0.604 | 0.00616 | -0.033 | 98.033
4.5 | 0.655 | 0.00632 | -0.033 | 103.612
5 | 0.703 | 0.00659 | -0.034 | 106.732
5.5 | 0.748 | 0.0068 | -0.035 | 109.978
6 | 0.789 | 0.00888 | -0.035 | 88.856
6.5 | 0.825 | 0.00927 | -0.036 | 89.024
7 | 0.856 | 0.00962 | -0.037 | 88.995
7.5 | 0.882 | 0.01006 | -0.037 | 87.63
8 | 0.899 | 0.01057 | -0.038 | 85.057
8.5 | 0.901 | 0.011 | -0.039 | 81.97
9 | 0.728 | 0.05435 | -0.019 | 13.391
9.5 | 0.716 | 0.05852 | -0.018 | 12.237
10 | 0.7 | 0.06242 | -0.019 | 11.21
10.5 | 0.679 | 0.06584 | -0.019 | 10.305
11 | 0.653 | 0.07014 | -0.02 | 9.313
11.5 | 0.625 | 0.07557 | -0.02 | 8.266
12 | 0.594 | 0.08179 | -0.02 | 7.264
12.5 | 0.562 | 0.08602 | -0.02 | 6.539
13 | 0.531 | 0.09028 | -0.02 | 5.877
13.5 | 0.499 | 0.09472 | -0.021 | 5.266

## 66. Re 4M Mach 0.00 (2)
BIGFOIL.COM POLAR EXPORT
NACA66-209 a=0.5
NACA66-209 a=0.5 |  |  |  | Cl Max: | 1.46 | at alpha= | 15 | deg
XFOIL ncrit=9 |  |  |  | L/D Max: | 99.141 | at alpha= | 7.5 | deg
Re: | 4000000 |  |  | Cd Min: | 0.09504 | at alpha= | 18 | deg
Mach: | 0 |  |  | Cl=0 at alpha= | -1.4063 | deg
|  |  |  | @ Cl=0.1, Cd= | 0.0043415
|  |  |  | @ Cl=0.4, Cd= | 0.0053136
|  |  |  | @ Cl=0.6, Cd= | 0.0070252
alpha (deg) | Cl | Cd | Cm | Cl/Cd
-13 | -1.1388 | 0.02755 | -0.0407 | -41.3358
-12.5 | -1.1323 | 0.02226 | -0.0356 | -50.867
-12 | -1.0973 | 0.02002 | -0.0336 | -54.8102
-11.5 | -1.057 | 0.01827 | -0.0322 | -57.8544
-11 | -1.014 | 0.0167 | -0.0311 | -60.7186
-10.5 | -0.9683 | 0.01539 | -0.0302 | -62.9175
-10 | -0.922 | 0.01403 | -0.0294 | -65.7163
-9.5 | -0.8728 | 0.01305 | -0.0289 | -66.8812
-9 | -0.8217 | 0.01237 | -0.0287 | -66.4268
-8 | -0.7214 | 0.01035 | -0.0278 | -69.7005
-7.5 | -0.6692 | 0.00969 | -0.0276 | -69.0609
-7 | -0.6151 | 0.00934 | -0.0278 | -65.8565
-6.5 | -0.5621 | 0.00875 | -0.0277 | -64.24
-6 | -0.5086 | 0.00819 | -0.0276 | -62.1001
-5.5 | -0.4544 | 0.00778 | -0.0277 | -58.4062
-5 | -0.401 | 0.00715 | -0.0276 | -56.0839
-4.5 | -0.3459 | 0.00685 | -0.0278 | -50.4964
-4 | -0.2905 | 0.00654 | -0.028 | -44.419
-3 | -0.1793 | 0.00599 | -0.0286 | -29.9332
-2.5 | -0.123 | 0.00585 | -0.029 | -21.0256
-2 | -0.067 | 0.00564 | -0.0293 | -11.8794
-1.5 | -0.0104 | 0.00548 | -0.0298 | -1.8978
-1 | 0.0451 | 0.00519 | -0.0301 | 8.6898
-0.5 | 0.0983 | 0.00438 | -0.0302 | 22.4429
0 | 0.1491 | 0.00323 | -0.0301 | 46.161
0.5 | 0.2049 | 0.00304 | -0.0304 | 67.4013
1 | 0.2616 | 0.00306 | -0.0308 | 85.4902
1.5 | 0.3152 | 0.00354 | -0.0308 | 89.0395
2 | 0.3644 | 0.00459 | -0.0303 | 79.39
2.5 | 0.4136 | 0.00559 | -0.0298 | 73.9893
3 | 0.4642 | 0.00634 | -0.0294 | 73.2177
3.5 | 0.5189 | 0.00661 | -0.0296 | 78.5023
4 | 0.5728 | 0.00691 | -0.0296 | 82.8944
4.5 | 0.6271 | 0.00714 | -0.0297 | 87.8291
5 | 0.68 | 0.00753 | -0.0295 | 90.3054
5.5 | 0.7331 | 0.00781 | -0.0294 | 93.8668
6 | 0.7851 | 0.00817 | -0.0291 | 96.0955
6.5 | 0.8352 | 0.00869 | -0.0285 | 96.1105
7 | 0.886 | 0.00902 | -0.028 | 98.2262
7.5 | 0.9349 | 0.00943 | -0.0271 | 99.141
8 | 0.9776 | 0.01025 | -0.025 | 95.3756
8.5 | 1.0327 | 0.01069 | -0.0257 | 96.6043
9 | 1.0856 | 0.01132 | -0.026 | 95.9011
9.5 | 1.1324 | 0.01207 | -0.0251 | 93.8194
10 | 1.1788 | 0.0128 | -0.0242 | 92.0938
10.5 | 1.2204 | 0.01403 | -0.0225 | 86.985
11 | 1.2606 | 0.0153 | -0.0207 | 82.3922
11.5 | 1.3039 | 0.01605 | -0.0194 | 81.2399
12 | 1.3427 | 0.01718 | -0.0175 | 78.1548
12.5 | 1.3782 | 0.01843 | -0.0151 | 74.7802
13 | 1.4037 | 0.01986 | -0.0109 | 70.6798
13.5 | 1.4229 | 0.02168 | -0.0062 | 65.6319
14 | 1.4417 | 0.02355 | -0.002 | 61.2187
14.5 | 1.454 | 0.02599 | 0.0023 | 55.9446
15 | 1.46 | 0.02903 | 0.0067 | 50.2928
15.5 | 1.4522 | 0.03342 | 0.0112 | 43.453
16 | 1.4456 | 0.03799 | 0.0143 | 38.0521
16.5 | 1.4363 | 0.04323 | 0.0163 | 33.2246
17 | 1.4131 | 0.05067 | 0.0167 | 27.8883
17.5 | 1.3617 | 0.06348 | 0.0131 | 21.4509
18 | 1.2455 | 0.09504 | -0.0063 | 13.105

## 67. Re 4M Mach 0.10 (1)
BIGFOIL.COM POLAR EXPORT
NACA66-209 a=0.5
NACA66-209 a=0.5 |  |  |  | Cl Max: | 0.896 | at alpha= | 8 | deg
JavaFoil+Calcfoil stall+Eppler ext transition |  |  |  | L/D Max: | 109.034 | at alpha= | 2 | deg
Re: | 4000000 |  |  | Cd Min: | 0.0031 | at alpha= | -0.5 | deg
Mach: | 0.1 |  |  | Cl=0 at alpha= | -1.2845 | deg
|  |  |  | @ Cl=0.1, Cd= | 0.0031041
|  |  |  | @ Cl=0.4, Cd= | 0.0041095
|  |  |  | @ Cl=0.6, Cd= | 0.0914
alpha (deg) | Cl | Cd | Cm | Cl/Cd
-14.5 | -0.301 | 0.10516 | -0.004 | -2.863
-14 | -0.324 | 0.10003 | -0.004 | -3.242
-13.5 | -0.349 | 0.09528 | -0.004 | -3.658
-13 | -0.373 | 0.08991 | -0.005 | -4.151
-12.5 | -0.398 | 0.08424 | -0.005 | -4.723
-12 | -0.422 | 0.07978 | -0.005 | -5.292
-11.5 | -0.445 | 0.07643 | -0.005 | -5.827
-11 | -0.467 | 0.07175 | -0.006 | -6.503
-10.5 | -0.482 | 0.06879 | -0.006 | -7
-10 | -0.489 | 0.06391 | -0.006 | -7.659
-9.5 | -0.494 | 0.0597 | -0.006 | -8.268
-9 | -0.494 | 0.05598 | -0.007 | -8.82
-8.5 | -0.489 | 0.05273 | -0.007 | -9.282
-8 | -0.48 | 0.04938 | -0.007 | -9.727
-7.5 | -0.466 | 0.04606 | -0.008 | -10.127
-7 | -0.448 | 0.04313 | -0.009 | -10.388
-6.5 | -0.427 | 0.0389 | -0.01 | -10.976
-6 | -0.491 | 0.00716 | -0.019 | -68.625
-5.5 | -0.451 | 0.0069 | -0.02 | -65.358
-5 | -0.407 | 0.00663 | -0.02 | -61.367
-4.5 | -0.359 | 0.00636 | -0.021 | -56.373
-4 | -0.307 | 0.00616 | -0.022 | -49.905
-3.5 | -0.254 | 0.00595 | -0.022 | -42.652
-3 | -0.198 | 0.00576 | -0.023 | -34.404
-2.5 | -0.141 | 0.00559 | -0.024 | -25.265
-2 | -0.083 | 0.00544 | -0.024 | -15.346
-1.5 | -0.025 | 0.0053 | -0.025 | -4.766
-1 | 0.033 | 0.00514 | -0.026 | 6.466
-0.5 | 0.092 | 0.0031 | -0.026 | 29.64
0 | 0.151 | 0.00313 | -0.027 | 48.215
0.5 | 0.209 | 0.00314 | -0.028 | 66.721
1 | 0.268 | 0.00325 | -0.029 | 82.54
1.5 | 0.326 | 0.00342 | -0.029 | 95.277
2 | 0.384 | 0.00352 | -0.03 | 109.034
2.5 | 0.441 | 0.00562 | -0.031 | 78.434
3 | 0.498 | 0.00582 | -0.031 | 85.492
3.5 | 0.553 | 0.00598 | -0.032 | 92.536
4 | 0.607 | 0.00614 | -0.033 | 98.808
4.5 | 0.658 | 0.00638 | -0.033 | 103.065
5 | 0.706 | 0.00657 | -0.034 | 107.379
5.5 | 0.751 | 0.00848 | -0.035 | 88.507
6 | 0.791 | 0.00894 | -0.036 | 88.41
6.5 | 0.826 | 0.00935 | -0.036 | 88.397
7 | 0.856 | 0.0097 | -0.037 | 88.274
7.5 | 0.88 | 0.01015 | -0.038 | 86.691
8 | 0.896 | 0.01063 | -0.038 | 84.273
8.5 | 0.894 | 0.01101 | -0.039 | 81.195
9 | 0.719 | 0.05474 | -0.019 | 13.135
9.5 | 0.704 | 0.05888 | -0.018 | 11.965
10 | 0.684 | 0.06251 | -0.019 | 10.945
10.5 | 0.659 | 0.06727 | -0.019 | 9.79
11 | 0.629 | 0.07085 | -0.02 | 8.878
11.5 | 0.596 | 0.07619 | -0.02 | 7.823
12 | 0.561 | 0.08187 | -0.02 | 6.854
12.5 | 0.526 | 0.0865 | -0.02 | 6.076
13 | 0.49 | 0.0914 | -0.02 | 5.36

## 68. Re 4M Mach 0.10 (2)
BIGFOIL.COM POLAR EXPORT
NACA66-209 a=0.5
NACA66-209 a=0.5 |  |  |  | Cl Max: | 1.4018 | at alpha= | 14 | deg
XFOIL ncrit=9 |  |  |  | L/D Max: | 98.6464 | at alpha= | 7.5 | deg
Re: | 4000000 |  |  | Cd Min: | 0.18914 | at alpha= | -16 | deg
Mach: | 0.1 |  |  | Cl=0 at alpha= | -1.4058 | deg
|  |  |  | @ Cl=0.1, Cd= | 0.0043771
|  |  |  | @ Cl=0.4, Cd= | 0.0053042
|  |  |  | @ Cl=0.6, Cd= | 0.0070111
alpha (deg) | Cl | Cd | Cm | Cl/Cd
-16 | -0.6159 | 0.18914 | 0.0194 | -3.2563
-15.5 | -0.6043 | 0.1807 | 0.0152 | -3.3442
-15 | -0.5919 | 0.17168 | 0.0109 | -3.4477
-14.5 | -0.5781 | 0.16427 | 0.007 | -3.5192
-14 | -0.5638 | 0.15758 | 0.0034 | -3.5779
-13.5 | -0.5511 | 0.15009 | -0.0004 | -3.6718
-13 | -0.5396 | 0.14247 | -0.0041 | -3.7875
-11 | -1.0038 | 0.02051 | -0.0349 | -48.942
-10.5 | -0.9643 | 0.01808 | -0.0332 | -53.3352
-10 | -0.9231 | 0.01565 | -0.0316 | -58.984
-9.5 | -0.8761 | 0.0141 | -0.0307 | -62.1348
-9 | -0.8263 | 0.01299 | -0.03 | -63.6105
-8 | -0.7215 | 0.01163 | -0.0295 | -62.0378
-7.5 | -0.6734 | 0.0099 | -0.0285 | -68.0202
-7 | -0.6188 | 0.00955 | -0.0285 | -64.7958
-6.5 | -0.5652 | 0.00895 | -0.0284 | -63.1508
-6 | -0.5115 | 0.00833 | -0.0282 | -61.4046
-5.5 | -0.4571 | 0.00785 | -0.0282 | -58.2293
-5 | -0.4032 | 0.00722 | -0.028 | -55.8449
-4.5 | -0.3479 | 0.00688 | -0.0281 | -50.5669
-4 | -0.2922 | 0.00656 | -0.0283 | -44.5427
-3.5 | -0.2361 | 0.00634 | -0.0286 | -37.2397
-3 | -0.1803 | 0.006 | -0.0288 | -30.05
-2.5 | -0.1237 | 0.00586 | -0.0292 | -21.1092
-2 | -0.0672 | 0.00564 | -0.0295 | -11.9149
-1.5 | -0.0103 | 0.00549 | -0.03 | -1.8761
-0.5 | 0.099 | 0.0044 | -0.0304 | 22.5
0 | 0.15 | 0.00323 | -0.0303 | 46.4396
0.5 | 0.2061 | 0.00305 | -0.0306 | 67.5738
1 | 0.2631 | 0.00306 | -0.031 | 85.9804
1.5 | 0.317 | 0.00354 | -0.031 | 89.548
2 | 0.3662 | 0.00462 | -0.0305 | 79.2641
2.5 | 0.4156 | 0.00562 | -0.0299 | 73.9502
3 | 0.4666 | 0.00636 | -0.0295 | 73.3648
4.5 | 0.6305 | 0.00716 | -0.0297 | 88.0587
5.5 | 0.7371 | 0.00785 | -0.0294 | 93.8981
6 | 0.7894 | 0.00822 | -0.029 | 96.0341
6.5 | 0.8399 | 0.00873 | -0.0283 | 96.2085
7 | 0.891 | 0.0091 | -0.0277 | 97.9121
7.5 | 0.9401 | 0.00953 | -0.0267 | 98.6464
8 | 0.9831 | 0.01034 | -0.0244 | 95.0774
8.5 | 1.0389 | 0.01086 | -0.0251 | 95.663
9 | 1.0912 | 0.01155 | -0.0251 | 94.4762
9.5 | 1.138 | 0.01237 | -0.024 | 91.9968
10 | 1.1843 | 0.01318 | -0.0228 | 89.8558
10.5 | 1.2215 | 0.01502 | -0.0202 | 81.3249
11 | 1.2654 | 0.01591 | -0.0188 | 79.5349
11.5 | 1.3068 | 0.01694 | -0.0169 | 77.1429
12 | 1.3425 | 0.01846 | -0.0144 | 72.7248
12.5 | 1.3695 | 0.02034 | -0.0104 | 67.3304
13 | 1.3871 | 0.02236 | -0.0051 | 62.0349
13.5 | 1.3948 | 0.02531 | 0.0006 | 55.1087
14 | 1.4018 | 0.02827 | 0.0056 | 49.5861
14.5 | 1.3943 | 0.03258 | 0.0108 | 42.7962
15 | 1.3696 | 0.03881 | 0.0155 | 35.2899
15.5 | 1.3124 | 0.04936 | 0.0181 | 26.5883
16 | 1.2643 | 0.06095 | 0.0157 | 20.7432
16.5 | 1.2172 | 0.07591 | 0.0077 | 16.0348

## 69. Re 4M Mach 0.25 (1)
BIGFOIL.COM POLAR EXPORT
NACA66-209 a=0.5
NACA66-209 a=0.5 |  |  |  | Cl Max: | 0.864 | at alpha= | 7.5 | deg
JavaFoil+Calcfoil stall+Eppler ext transition |  |  |  | L/D Max: | 111.231 | at alpha= | 2 | deg
Re: | 4000000 |  |  | Cd Min: | 0.00311 | at alpha= | -0.5 | deg
Mach: | 0.25 |  |  | Cl=0 at alpha= | -1.2833 | deg
|  |  |  | @ Cl=0.1, Cd= | 0.08894
|  |  |  | @ Cl=0.4, Cd= | 0.08894
|  |  |  | @ Cl=0.6, Cd= | 0.08894
alpha (deg) | Cl | Cd | Cm | Cl/Cd
-10.5 | -0.318 | 0.0676 | -0.006 | -4.702
-10 | -0.356 | 0.06508 | -0.006 | -5.464
-9.5 | -0.387 | 0.06095 | -0.007 | -6.351
-9 | -0.412 | 0.05842 | -0.007 | -7.044
-8.5 | -0.429 | 0.05387 | -0.007 | -7.955
-8 | -0.437 | 0.05046 | -0.008 | -8.67
-7.5 | -0.438 | 0.04725 | -0.008 | -9.27
-7 | -0.431 | 0.04442 | -0.008 | -9.694
-6.5 | -0.416 | 0.0413 | -0.009 | -10.072
-6 | -0.395 | 0.03802 | -0.01 | -10.395
-5.5 | -0.454 | 0.00704 | -0.02 | -64.402
-5 | -0.412 | 0.00678 | -0.021 | -60.802
-4.5 | -0.365 | 0.00647 | -0.022 | -56.455
-4 | -0.314 | 0.00621 | -0.022 | -50.559
-3.5 | -0.26 | 0.00603 | -0.023 | -43.127
-3 | -0.203 | 0.00579 | -0.024 | -35.148
-2.5 | -0.145 | 0.00561 | -0.024 | -25.861
-2 | -0.086 | 0.00547 | -0.025 | -15.663
-1.5 | -0.026 | 0.00533 | -0.026 | -4.867
-1 | 0.034 | 0.00515 | -0.027 | 6.636
-0.5 | 0.094 | 0.00311 | -0.027 | 30.407
0 | 0.155 | 0.00311 | -0.028 | 49.777
0.5 | 0.215 | 0.00315 | -0.029 | 68.216
1 | 0.275 | 0.00325 | -0.029 | 84.787
1.5 | 0.335 | 0.00344 | -0.03 | 97.276
2 | 0.394 | 0.00355 | -0.031 | 111.231
2.5 | 0.453 | 0.00567 | -0.032 | 79.902
3 | 0.511 | 0.00583 | -0.032 | 87.665
3.5 | 0.568 | 0.00605 | -0.033 | 93.859
4 | 0.622 | 0.00626 | -0.034 | 99.415
4.5 | 0.673 | 0.00802 | -0.034 | 83.918
5 | 0.721 | 0.00836 | -0.035 | 86.233
5.5 | 0.763 | 0.00876 | -0.036 | 87.172
6 | 0.8 | 0.00925 | -0.037 | 86.515
6.5 | 0.83 | 0.00963 | -0.037 | 86.153
7 | 0.852 | 0.01008 | -0.038 | 84.48
7.5 | 0.864 | 0.01055 | -0.039 | 81.864
8 | 0.7 | 0.04922 | -0.019 | 14.231
8.5 | 0.68 | 0.05276 | -0.018 | 12.894
9 | 0.648 | 0.05628 | -0.018 | 11.508
9.5 | 0.603 | 0.06073 | -0.019 | 9.928
10 | 0.547 | 0.06589 | -0.019 | 8.301
10.5 | 0.482 | 0.07134 | -0.019 | 6.752
11 | 0.409 | 0.07525 | -0.019 | 5.437
11.5 | 0.33 | 0.0797 | -0.02 | 4.14
12 | 0.242 | 0.08488 | -0.02 | 2.851
12.5 | 0.077 | 0.08894 | -0.021 | 0.866

## 70. Re 4M Mach 0.25 (2)
BIGFOIL.COM POLAR EXPORT
NACA66-209 a=0.5
NACA66-209 a=0.5 |  |  |  | Cl Max: | 1.1667 | at alpha= | 10 | deg
XFOIL ncrit=9 |  |  |  | L/D Max: | 95.5521 | at alpha= | 7 | deg
Re: | 4000000 |  |  | Cd Min: | 0.15264 | at alpha= | 14 | deg
Mach: | 0.25 |  |  | Cl=0 at alpha= | -1.4138 | deg
|  |  |  | @ Cl=0.1, Cd= | 0.0045228
|  |  |  | @ Cl=0.4, Cd= | 0.0052371
|  |  |  | @ Cl=0.6, Cd= | 0.007051
alpha (deg) | Cl | Cd | Cm | Cl/Cd
-11.5 | -0.5268 | 0.11484 | -0.0164 | -4.5873
-11 | -0.5177 | 0.10761 | -0.0199 | -4.8109
-10.5 | -0.5072 | 0.09913 | -0.0255 | -5.1165
-10 | -0.5057 | 0.08726 | -0.0343 | -5.7953
-9.5 | -0.5164 | 0.07785 | -0.0387 | -6.6333
-9 | -0.541 | 0.06728 | -0.047 | -8.041
-7.5 | -0.6797 | 0.01562 | -0.0355 | -43.5147
-7 | -0.6388 | 0.01102 | -0.0329 | -57.9673
-6.5 | -0.5814 | 0.01047 | -0.0324 | -55.5301
-6 | -0.5261 | 0.00947 | -0.0316 | -55.5544
-5.5 | -0.471 | 0.00848 | -0.0309 | -55.5425
-5 | -0.4144 | 0.00788 | -0.0305 | -52.5888
-4.5 | -0.3589 | 0.00708 | -0.03 | -50.6921
-4 | -0.3011 | 0.00673 | -0.0299 | -44.74
-3.5 | -0.2432 | 0.00642 | -0.03 | -37.8816
-3 | -0.1854 | 0.00607 | -0.03 | -30.5437
-2 | -0.0686 | 0.00568 | -0.0306 | -12.0775
-1.5 | -0.01 | 0.00551 | -0.031 | -1.8149
-1 | 0.048 | 0.00529 | -0.0314 | 9.0737
-0.5 | 0.1029 | 0.00448 | -0.0314 | 22.9688
0 | 0.1549 | 0.00325 | -0.0313 | 47.6615
0.5 | 0.2127 | 0.00307 | -0.0316 | 69.2834
1 | 0.2715 | 0.00308 | -0.032 | 88.1494
1.5 | 0.3268 | 0.00358 | -0.0319 | 91.2849
2 | 0.3766 | 0.00474 | -0.0312 | 79.4515
2.5 | 0.4265 | 0.0058 | -0.0304 | 73.5345
3 | 0.4798 | 0.00646 | -0.03 | 74.2724
3.5 | 0.5365 | 0.00673 | -0.03 | 79.7177
4 | 0.5928 | 0.00701 | -0.0299 | 84.5649
4.5 | 0.649 | 0.00733 | -0.0297 | 88.5402
5 | 0.704 | 0.00772 | -0.0293 | 91.1917
5.5 | 0.759 | 0.00807 | -0.0287 | 94.052
6 | 0.8108 | 0.00874 | -0.0275 | 92.7689
6.5 | 0.8651 | 0.0091 | -0.0268 | 95.0659
7 | 0.9173 | 0.0096 | -0.0255 | 95.5521
7.5 | 0.9634 | 0.01054 | -0.023 | 91.4042
8 | 1.0093 | 0.01127 | -0.0203 | 89.5563
8.5 | 1.068 | 0.01243 | -0.0206 | 85.9212
9 | 1.1165 | 0.01352 | -0.0186 | 82.5814
9.5 | 1.1518 | 0.01654 | -0.0148 | 69.6372
10 | 1.1667 | 0.02318 | -0.0089 | 50.3322
10.5 | 1.052 | 0.0447 | 0.0087 | 23.5347
11 | 0.9871 | 0.05382 | 0.0168 | 18.3408
11.5 | 0.9307 | 0.06435 | 0.0173 | 14.4631
12 | 0.9117 | 0.07261 | 0.0137 | 12.5561
12.5 | 0.852 | 0.09848 | -0.0054 | 8.6515
13 | 0.7977 | 0.1234 | -0.0196 | 6.4643
13.5 | 0.771 | 0.14238 | -0.029 | 5.4151
14 | 0.7756 | 0.15264 | -0.0342 | 5.0812

## 71. Re 4M Mach 0.50 (1)
BIGFOIL.COM POLAR EXPORT
NACA66-209 a=0.5
NACA66-209 a=0.5 |  |  |  | Cl Max: | 1.104 | at alpha= | 20 | deg
JavaFoil+Calcfoil stall+Eppler ext transition |  |  |  | L/D Max: | 131.726 | at alpha= | 2 | deg
Re: | 4000000 |  |  | Cd Min: | 0.00311 | at alpha= | 0 | deg
Mach: | 0.5 |  |  | Cl=0 at alpha= | -1.2836 | deg
|  |  |  | @ Cl=0.1, Cd= | 0.0050797
|  |  |  | @ Cl=0.4, Cd= | 0.042142
|  |  |  | @ Cl=0.6, Cd= | 0.063866
alpha (deg) | Cl | Cd | Cm | Cl/Cd
-20 | -0.992 | 0.16108 | -0.002 | -6.16
-19.5 | -0.964 | 0.1554 | -0.002 | -6.205
-19 | -0.938 | 0.1512 | -0.002 | -6.205
-18.5 | -0.912 | 0.14512 | -0.003 | -6.287
-18 | -0.887 | 0.14238 | -0.003 | -6.227
-17.5 | -0.861 | 0.13641 | -0.003 | -6.315
-17 | -0.833 | 0.13172 | -0.004 | -6.326
-16.5 | -0.807 | 0.12699 | -0.004 | -6.354
-16 | -0.781 | 0.12299 | -0.004 | -6.35
-15.5 | -0.755 | 0.11955 | -0.004 | -6.317
-15 | -0.729 | 0.11548 | -0.005 | -6.314
-14.5 | -0.702 | 0.1121 | -0.005 | -6.265
-14 | -0.676 | 0.10103 | -0.005 | -6.689
-13.5 | -0.65 | 0.09252 | -0.006 | -7.023
-13 | -0.624 | 0.08503 | -0.006 | -7.334
-12.5 | -0.597 | 0.08014 | -0.006 | -7.456
-12 | -0.571 | 0.07526 | -0.007 | -7.592
-11.5 | -0.543 | 0.08591 | -0.007 | -6.323
-11 | -0.517 | 0.07526 | -0.007 | -6.87
-10.5 | -0.491 | 0.06835 | -0.007 | -7.18
-10 | -0.464 | 0.06277 | -0.008 | -7.4
-9.5 | -0.439 | 0.05738 | -0.009 | -7.647
-9 | -0.413 | 0.05286 | -0.009 | -7.818
-8.5 | -0.384 | 0.0556 | -0.009 | -6.916
-8 | -0.357 | 0.05626 | -0.008 | -6.353
-7.5 | -0.331 | 0.05035 | -0.009 | -6.574
-7 | -0.305 | 0.04541 | -0.009 | -6.706
-6.5 | -0.278 | 0.04225 | -0.01 | -6.585
-6 | -0.251 | 0.04247 | -0.01 | -5.915
-5.5 | -0.224 | 0.03969 | -0.01 | -5.655
-5 | -0.198 | 0.03735 | -0.01 | -5.297
-4.5 | -0.294 | 0.03454 | -0.011 | -8.512
-4 | -0.334 | 0.0066 | -0.025 | -50.604
-3.5 | -0.284 | 0.0063 | -0.026 | -45.019
-3 | -0.225 | 0.00603 | -0.026 | -37.292
-2.5 | -0.161 | 0.00576 | -0.027 | -27.983
-2 | -0.096 | 0.00552 | -0.028 | -17.293
-1.5 | -0.029 | 0.00539 | -0.029 | -5.368
-1 | 0.038 | 0.00518 | -0.03 | 7.36
-0.5 | 0.106 | 0.00507 | -0.03 | 20.805
0 | 0.173 | 0.00311 | -0.031 | 55.691
0.5 | 0.241 | 0.0032 | -0.032 | 75.251
1 | 0.308 | 0.00339 | -0.033 | 90.798
1.5 | 0.374 | 0.00349 | -0.034 | 107.108
2 | 0.44 | 0.00334 | -0.034 | 131.726
2.5 | 0.505 | 0.0073 | -0.035 | 69.133
3 | 0.568 | 0.00766 | -0.036 | 74.213
3.5 | 0.629 | 0.00804 | -0.037 | 78.299
4 | 0.684 | 0.00842 | -0.038 | 81.176
4.5 | 0.729 | 0.00894 | -0.038 | 81.553
5 | 0.758 | 0.00953 | -0.039 | 79.565
5.5 | 0.751 | 0.01013 | -0.04 | 74.131
6 | 0.387 | 0.0388 | -0.022 | 9.984
6.5 | 0.411 | 0.04497 | -0.018 | 9.137
7 | 0.437 | 0.04726 | -0.019 | 9.255
7.5 | 0.466 | 0.04648 | -0.022 | 10.017
8 | 0.49 | 0.05148 | -0.021 | 9.519
8.5 | 0.515 | 0.05714 | -0.02 | 9.022
9 | 0.541 | 0.06807 | -0.021 | 7.953
9.5 | 0.685 | 0.01545 | -0.045 | 44.351
10 | 0.595 | 0.06261 | -0.024 | 9.507
10.5 | 0.62 | 0.06889 | -0.024 | 9.002
11 | 0.645 | 0.07548 | -0.024 | 8.551
11.5 | 0.671 | 0.0864 | -0.024 | 7.764
12 | 0.698 | 0.07639 | -0.026 | 9.144
12.5 | 0.724 | 0.08211 | -0.026 | 8.813
13 | 0.749 | 0.08985 | -0.027 | 8.335
13.5 | 0.774 | 0.09939 | -0.027 | 7.787
14 | 0.8 | 0.10453 | -0.028 | 7.657
14.5 | 0.826 | 0.11104 | -0.029 | 7.435
15 | 0.851 | 0.11523 | -0.029 | 7.383
15.5 | 0.876 | 0.11933 | -0.029 | 7.338
16 | 0.903 | 0.12647 | -0.031 | 7.136
16.5 | 0.929 | 0.13069 | -0.032 | 7.111
17 | 0.953 | 0.13402 | -0.032 | 7.109
17.5 | 0.978 | 0.13726 | -0.033 | 7.125
18 | 1.004 | 0.14321 | -0.034 | 7.008
18.5 | 1.032 | 0.14702 | -0.035 | 7.017
19 | 1.055 | 0.1494 | -0.035 | 7.059
19.5 | 1.079 | 0.15539 | -0.036 | 6.946
20 | 1.104 | 0.15989 | -0.036 | 6.906

## 72. Re 4M Mach 0.50 (2)
BIGFOIL.COM POLAR EXPORT
NACA66-209 a=0.5
NACA66-209 a=0.5 |  |  |  | Cl Max: | 1.0168 | at alpha= | 20 | deg
XFOIL ncrit=9 |  |  |  | L/D Max: | 97.4448 | at alpha= | 1 | deg
Re: | 4000000 |  |  | Cd Min: | 0.28942 | at alpha= | 20 | deg
Mach: | 0.5 |  |  | Cl=0 at alpha= | -1.4406 | deg
|  |  |  | @ Cl=0.1, Cd= | 0.0050704
|  |  |  | @ Cl=0.4, Cd= | 0.0049279
|  |  |  | @ Cl=0.6, Cd= | 0.0072216
alpha (deg) | Cl | Cd | Cm | Cl/Cd
-20 | -0.8337 | 0.27412 | 0.0684 | -3.0414
-19.5 | -0.8116 | 0.26601 | 0.0631 | -3.051
-19 | -0.7892 | 0.25768 | 0.0577 | -3.0627
-18.5 | -0.7662 | 0.24904 | 0.0526 | -3.0766
-18 | -0.7438 | 0.24056 | 0.0475 | -3.092
-17.5 | -0.7216 | 0.23198 | 0.0423 | -3.1106
-17 | -0.6997 | 0.22342 | 0.0373 | -3.1318
-16.5 | -0.6783 | 0.21482 | 0.0323 | -3.1575
-16 | -0.6572 | 0.20619 | 0.0273 | -3.1874
-15.5 | -0.6376 | 0.19773 | 0.0224 | -3.2246
-15 | -0.6183 | 0.18786 | 0.0174 | -3.2913
-14.5 | -0.598 | 0.17996 | 0.0127 | -3.323
-14 | -0.5776 | 0.17245 | 0.0083 | -3.3494
-13.5 | -0.5573 | 0.16399 | 0.0037 | -3.3984
-13 | -0.5394 | 0.15548 | -0.0008 | -3.4693
-12.5 | -0.5221 | 0.14723 | -0.0052 | -3.5462
-12 | -0.5072 | 0.1385 | -0.0095 | -3.6621
-11.5 | -0.4877 | 0.12849 | -0.0172 | -3.7956
-11 | -0.4779 | 0.12005 | -0.0207 | -3.9808
-10.5 | -0.4679 | 0.11142 | -0.0249 | -4.1994
-9 | -0.4465 | 0.0855 | -0.0381 | -5.2222
-8.5 | -0.4424 | 0.07721 | -0.0427 | -5.7298
-8 | -0.4455 | 0.06828 | -0.0481 | -6.5246
-7.5 | -0.4571 | 0.05919 | -0.0558 | -7.7226
-7 | -0.4791 | 0.05205 | -0.0562 | -9.2046
-6.5 | -0.4875 | 0.04351 | -0.0562 | -11.2043
-6 | -0.4826 | 0.03501 | -0.0543 | -13.7846
-5.5 | -0.4597 | 0.02776 | -0.0512 | -16.5598
-5 | -0.4285 | 0.02036 | -0.0469 | -21.0462
-4.5 | -0.3874 | 0.01316 | -0.0426 | -29.4377
-4 | -0.335 | 0.00841 | -0.0393 | -39.8335
-3.5 | -0.2716 | 0.0073 | -0.0375 | -37.2055
-3 | -0.2065 | 0.00663 | -0.0365 | -31.1463
-2.5 | -0.141 | 0.0061 | -0.0359 | -23.1148
-2 | -0.0742 | 0.0059 | -0.0358 | -12.5763
-1.5 | -0.0079 | 0.00564 | -0.0359 | -1.4007
-1 | 0.0586 | 0.00546 | -0.0362 | 10.7326
-0.5 | 0.1213 | 0.00487 | -0.0362 | 24.9076
0 | 0.1772 | 0.00336 | -0.0357 | 52.7381
0.5 | 0.2424 | 0.00314 | -0.0359 | 77.1975
1 | 0.3089 | 0.00317 | -0.0363 | 97.4448
2 | 0.4198 | 0.00531 | -0.0339 | 79.0584
2.5 | 0.4728 | 0.00649 | -0.0321 | 72.8505
3 | 0.5362 | 0.00683 | -0.0316 | 78.5066
3.5 | 0.5997 | 0.00722 | -0.0307 | 83.0609
4 | 0.6634 | 0.00757 | -0.0296 | 87.6354
4.5 | 0.7239 | 0.00822 | -0.0276 | 88.0657
5 | 0.7841 | 0.00889 | -0.025 | 88.2002
5.5 | 0.8338 | 0.0103 | -0.0203 | 80.9515
6 | 0.8753 | 0.01342 | -0.0142 | 65.2235
6.5 | 0.9141 | 0.02007 | -0.0086 | 45.5456
7 | 0.92 | 0.02749 | 0.0004 | 33.4667
7.5 | 0.9121 | 0.03557 | 0.008 | 25.6424
8 | 0.8792 | 0.04172 | 0.0175 | 21.0738
8.5 | 0.8434 | 0.0488 | 0.0222 | 17.2828
9 | 0.809 | 0.05763 | 0.0217 | 14.0378
9.5 | 0.7778 | 0.06925 | 0.0151 | 11.2318
10 | 0.7614 | 0.0849 | 0.0025 | 8.9682
10.5 | 0.7494 | 0.09852 | -0.006 | 7.6066
11 | 0.7447 | 0.11049 | -0.0129 | 6.74
11.5 | 0.7444 | 0.12198 | -0.0192 | 6.1026
12 | 0.7462 | 0.1337 | -0.0255 | 5.5812
12.5 | 0.7533 | 0.14437 | -0.0312 | 5.2178
13 | 0.7613 | 0.15563 | -0.0371 | 4.8917
13.5 | 0.7716 | 0.16662 | -0.0427 | 4.6309
14 | 0.7868 | 0.17622 | -0.048 | 4.4649
14.5 | 0.8018 | 0.1865 | -0.0534 | 4.2992
15 | 0.8182 | 0.19652 | -0.0587 | 4.1634
15.5 | 0.8375 | 0.20483 | -0.0637 | 4.0888
16 | 0.8556 | 0.2147 | -0.0691 | 3.9851
16.5 | 0.8744 | 0.22472 | -0.0744 | 3.8911
17 | 0.8937 | 0.23439 | -0.0797 | 3.8129
17.5 | 0.9126 | 0.24358 | -0.0851 | 3.7466
18 | 0.933 | 0.25278 | -0.0904 | 3.691
18.5 | 0.9536 | 0.26204 | -0.0957 | 3.6391
19 | 0.9744 | 0.27119 | -0.1012 | 3.5931
19.5 | 0.9953 | 0.28031 | -0.1066 | 3.5507
20 | 1.0168 | 0.28942 | -0.1121 | 3.5132

## 73. Re 5M Mach 0.00 (1)
BIGFOIL.COM POLAR EXPORT
NACA66-209 a=0.5
NACA66-209 a=0.5 |  |  |  | Cl Max: | 0.902 | at alpha= | 8.5 | deg
JavaFoil+Calcfoil stall+Eppler ext transition |  |  |  | L/D Max: | 112.712 | at alpha= | 5.5 | deg
Re: | 5000000 |  |  | Cd Min: | 0.00299 | at alpha= | -0.5 | deg
Mach: | 0 |  |  | Cl=0 at alpha= | -1.2845 | deg
|  |  |  | @ Cl=0.1, Cd= | 0.0030037
|  |  |  | @ Cl=0.4, Cd= | 0.0041026
|  |  |  | @ Cl=0.6, Cd= | 0.09317
alpha (deg) | Cl | Cd | Cm | Cl/Cd
-11.5 | -0.471 | 0.0749 | -0.005 | -6.284
-11 | -0.488 | 0.07059 | -0.006 | -6.918
-10.5 | -0.5 | 0.06733 | -0.006 | -7.424
-10 | -0.505 | 0.06241 | -0.006 | -8.087
-9.5 | -0.506 | 0.05845 | -0.007 | -8.656
-9 | -0.503 | 0.05495 | -0.007 | -9.161
-8.5 | -0.497 | 0.05186 | -0.007 | -9.577
-8 | -0.486 | 0.04851 | -0.008 | -10.013
-7.5 | -0.47 | 0.04534 | -0.008 | -10.377
-7 | -0.452 | 0.04159 | -0.009 | -10.858
-6.5 | -0.527 | 0.00734 | -0.018 | -71.795
-6 | -0.491 | 0.00695 | -0.019 | -70.603
-5.5 | -0.45 | 0.00666 | -0.02 | -67.598
-5 | -0.406 | 0.00639 | -0.02 | -63.536
-4.5 | -0.357 | 0.00617 | -0.021 | -57.903
-4 | -0.306 | 0.00591 | -0.022 | -51.813
-3.5 | -0.253 | 0.00575 | -0.022 | -43.958
-3 | -0.197 | 0.00556 | -0.023 | -35.479
-2.5 | -0.141 | 0.00541 | -0.024 | -25.978
-2 | -0.083 | 0.00528 | -0.024 | -15.727
-1.5 | -0.025 | 0.00515 | -0.025 | -4.88
-1 | 0.033 | 0.00504 | -0.026 | 6.568
-0.5 | 0.091 | 0.00299 | -0.026 | 30.55
0 | 0.15 | 0.00308 | -0.027 | 48.763
0.5 | 0.208 | 0.00321 | -0.028 | 64.94
1 | 0.267 | 0.00332 | -0.028 | 80.396
1.5 | 0.324 | 0.0034 | -0.029 | 95.484
2 | 0.382 | 0.00349 | -0.03 | 109.55
2.5 | 0.439 | 0.00543 | -0.031 | 80.811
3 | 0.495 | 0.00557 | -0.031 | 88.954
3.5 | 0.551 | 0.00572 | -0.032 | 96.296
4 | 0.604 | 0.00594 | -0.033 | 101.646
4.5 | 0.655 | 0.00612 | -0.033 | 107.052
5 | 0.703 | 0.00636 | -0.034 | 110.644
5.5 | 0.748 | 0.00664 | -0.035 | 112.712
6 | 0.789 | 0.00859 | -0.035 | 91.811
6.5 | 0.825 | 0.00898 | -0.036 | 91.926
7 | 0.856 | 0.00931 | -0.037 | 91.935
7.5 | 0.882 | 0.00972 | -0.037 | 90.761
8 | 0.9 | 0.01023 | -0.038 | 87.953
8.5 | 0.902 | 0.01065 | -0.039 | 84.703
9 | 0.73 | 0.05263 | -0.021 | 13.879
9.5 | 0.717 | 0.05744 | -0.019 | 12.485
10 | 0.701 | 0.06126 | -0.02 | 11.439
10.5 | 0.679 | 0.06505 | -0.02 | 10.441
11 | 0.654 | 0.0694 | -0.02 | 9.425
11.5 | 0.625 | 0.07449 | -0.02 | 8.388
12 | 0.594 | 0.07984 | -0.02 | 7.444
12.5 | 0.563 | 0.08545 | -0.02 | 6.585
13 | 0.531 | 0.08904 | -0.021 | 5.96
13.5 | 0.499 | 0.09317 | -0.021 | 5.355

## 74. Re 5M Mach 0.00 (2)
BIGFOIL.COM POLAR EXPORT
NACA66-209 a=0.5
NACA66-209 a=0.5 |  |  |  | Cl Max: | 1.5071 | at alpha= | 15.5 | deg
XFOIL ncrit=9 |  |  |  | L/D Max: | 104.65 | at alpha= | 7.5 | deg
Re: | 5000000 |  |  | Cd Min: | 0.10598 | at alpha= | 19 | deg
Mach: | 0 |  |  | Cl=0 at alpha= | -1.3993 | deg
|  |  |  | @ Cl=0.1, Cd= | 0.0044068
|  |  |  | @ Cl=0.4, Cd= | 0.0053827
|  |  |  | @ Cl=0.6, Cd= | 0.0067314
alpha (deg) | Cl | Cd | Cm | Cl/Cd
-13 | -1.0963 | 0.03473 | -0.0433 | -31.5664
-12.5 | -1.1403 | 0.02154 | -0.0345 | -52.9387
-12 | -1.1152 | 0.01755 | -0.0314 | -63.5442
-11.5 | -1.075 | 0.01555 | -0.0298 | -69.1318
-11 | -1.0296 | 0.01419 | -0.0289 | -72.5581
-10.5 | -0.9821 | 0.01308 | -0.0282 | -75.0841
-10 | -0.9328 | 0.01217 | -0.0277 | -76.6475
-9.5 | -0.8818 | 0.01147 | -0.0275 | -76.8788
-9 | -0.8296 | 0.01099 | -0.0274 | -75.4868
-8.5 | -0.7764 | 0.0106 | -0.0275 | -73.2453
-8 | -0.7229 | 0.01023 | -0.0275 | -70.6647
-7.5 | -0.6734 | 0.00899 | -0.0269 | -74.9055
-7 | -0.6203 | 0.00842 | -0.0268 | -73.6698
-6.5 | -0.5664 | 0.00798 | -0.0269 | -70.9774
-6 | -0.5124 | 0.00753 | -0.0269 | -68.0478
-5.5 | -0.4576 | 0.0072 | -0.0271 | -63.5556
-5 | -0.402 | 0.007 | -0.0274 | -57.4286
-4.5 | -0.3478 | 0.00647 | -0.0274 | -53.7558
-4 | -0.2923 | 0.0062 | -0.0277 | -47.1452
-3.5 | -0.2363 | 0.00598 | -0.028 | -39.5151
-2.5 | -0.1241 | 0.00557 | -0.0288 | -22.2801
-2 | -0.0677 | 0.0054 | -0.0292 | -12.537
-1 | 0.045 | 0.00505 | -0.03 | 8.9109
-0.5 | 0.099 | 0.00442 | -0.0302 | 22.3982
0 | 0.1526 | 0.00371 | -0.0305 | 41.1321
0.5 | 0.2055 | 0.00292 | -0.0305 | 70.3767
1 | 0.2616 | 0.003 | -0.0309 | 87.2
1.5 | 0.313 | 0.00382 | -0.0307 | 81.9372
2 | 0.3629 | 0.00479 | -0.0303 | 75.762
2.5 | 0.4136 | 0.0056 | -0.0299 | 73.8571
3 | 0.4663 | 0.00612 | -0.0298 | 76.1928
3.5 | 0.5212 | 0.00636 | -0.03 | 81.9497
4 | 0.5758 | 0.00662 | -0.0302 | 86.9789
4.5 | 0.6301 | 0.00687 | -0.0303 | 91.7176
5 | 0.6838 | 0.00718 | -0.0303 | 95.2368
5.5 | 0.7373 | 0.00747 | -0.0303 | 98.7015
6 | 0.7893 | 0.00787 | -0.03 | 100.2922
6.5 | 0.8414 | 0.00822 | -0.0298 | 102.3601
7 | 0.893 | 0.00857 | -0.0294 | 104.2007
7.5 | 0.9429 | 0.00901 | -0.0288 | 104.6504
8 | 0.99 | 0.00962 | -0.0276 | 102.9106
8.5 | 1.0371 | 0.01001 | -0.0264 | 103.6064
9 | 1.0903 | 0.01057 | -0.0267 | 103.1504
9.5 | 1.1405 | 0.01129 | -0.0266 | 101.0186
10 | 1.1864 | 0.01212 | -0.0255 | 97.8878
10.5 | 1.2284 | 0.01332 | -0.0238 | 92.2222
11 | 1.2745 | 0.01394 | -0.0229 | 91.4275
11.5 | 1.3188 | 0.01464 | -0.0218 | 90.082
12 | 1.3595 | 0.01563 | -0.0201 | 86.9802
12.5 | 1.397 | 0.01677 | -0.0179 | 83.3035
13 | 1.4303 | 0.01801 | -0.0151 | 79.417
13.5 | 1.4516 | 0.01958 | -0.0103 | 74.1369
14 | 1.4737 | 0.02109 | -0.0061 | 69.8767
14.5 | 1.492 | 0.02296 | -0.0019 | 64.9826
15 | 1.5032 | 0.02547 | 0.0025 | 59.0185
15.5 | 1.5071 | 0.02865 | 0.007 | 52.6038
16 | 1.5052 | 0.03246 | 0.011 | 46.3709
16.5 | 1.5016 | 0.03668 | 0.0141 | 40.9378
17 | 1.4889 | 0.04219 | 0.0163 | 35.2904
17.5 | 1.4669 | 0.04934 | 0.017 | 29.7304
18 | 1.4286 | 0.05992 | 0.0147 | 23.8418
18.5 | 1.3769 | 0.07539 | 0.0071 | 18.2637
19 | 1.281 | 0.10598 | -0.0129 | 12.0872

## 75. Re 5M Mach 0.10 (1)
BIGFOIL.COM POLAR EXPORT
NACA66-209 a=0.5
NACA66-209 a=0.5 |  |  |  | Cl Max: | 0.896 | at alpha= | 8 | deg
JavaFoil+Calcfoil stall+Eppler ext transition |  |  |  | L/D Max: | 113.316 | at alpha= | 5.5 | deg
Re: | 5000000 |  |  | Cd Min: | 0.00302 | at alpha= | -0.5 | deg
Mach: | 0.1 |  |  | Cl=0 at alpha= | -1.2845 | deg
|  |  |  | @ Cl=0.1, Cd= | 0.0030254
|  |  |  | @ Cl=0.4, Cd= | 0.0040146
|  |  |  | @ Cl=0.6, Cd= | 0.09036
alpha (deg) | Cl | Cd | Cm | Cl/Cd
-11.5 | -0.446 | 0.07494 | -0.005 | -5.945
-11 | -0.467 | 0.07082 | -0.006 | -6.591
-10.5 | -0.482 | 0.06778 | -0.006 | -7.107
-10 | -0.49 | 0.06284 | -0.006 | -7.792
-9.5 | -0.494 | 0.05873 | -0.007 | -8.409
-9 | -0.494 | 0.05554 | -0.007 | -8.895
-8.5 | -0.49 | 0.05186 | -0.007 | -9.443
-8 | -0.481 | 0.04886 | -0.008 | -9.837
-7.5 | -0.467 | 0.0456 | -0.008 | -10.243
-7 | -0.449 | 0.04223 | -0.009 | -10.634
-6.5 | -0.526 | 0.0073 | -0.018 | -72.1
-6 | -0.491 | 0.00694 | -0.019 | -70.747
-5.5 | -0.451 | 0.00668 | -0.02 | -67.497
-5 | -0.407 | 0.0064 | -0.02 | -63.581
-4.5 | -0.359 | 0.00614 | -0.021 | -58.453
-4 | -0.307 | 0.00595 | -0.022 | -51.667
-3.5 | -0.254 | 0.00573 | -0.022 | -44.306
-3 | -0.198 | 0.00556 | -0.023 | -35.669
-2.5 | -0.141 | 0.0054 | -0.024 | -26.189
-2 | -0.083 | 0.00526 | -0.024 | -15.869
-1.5 | -0.025 | 0.00513 | -0.025 | -4.925
-1 | 0.033 | 0.00501 | -0.026 | 6.63
-0.5 | 0.092 | 0.00302 | -0.026 | 30.446
0 | 0.151 | 0.00306 | -0.027 | 49.253
0.5 | 0.209 | 0.00322 | -0.028 | 65.041
1 | 0.268 | 0.00332 | -0.029 | 80.678
1.5 | 0.326 | 0.00338 | -0.029 | 96.453
2 | 0.384 | 0.00347 | -0.03 | 110.535
2.5 | 0.441 | 0.00541 | -0.031 | 81.536
3 | 0.498 | 0.00562 | -0.031 | 88.588
3.5 | 0.553 | 0.00577 | -0.032 | 95.887
4 | 0.607 | 0.00592 | -0.033 | 102.468
4.5 | 0.658 | 0.00616 | -0.033 | 106.853
5 | 0.706 | 0.00634 | -0.034 | 111.285
5.5 | 0.751 | 0.00663 | -0.035 | 113.316
6 | 0.791 | 0.00861 | -0.036 | 91.882
6.5 | 0.827 | 0.009 | -0.036 | 91.883
7 | 0.857 | 0.00935 | -0.037 | 91.665
7.5 | 0.881 | 0.0098 | -0.038 | 89.834
8 | 0.896 | 0.01031 | -0.038 | 86.959
8.5 | 0.896 | 0.01074 | -0.039 | 83.443
9 | 0.72 | 0.05367 | -0.02 | 13.42
9.5 | 0.705 | 0.05789 | -0.019 | 12.186
10 | 0.685 | 0.06164 | -0.02 | 11.114
10.5 | 0.659 | 0.06655 | -0.02 | 9.903
11 | 0.63 | 0.06967 | -0.02 | 9.036
11.5 | 0.596 | 0.0749 | -0.02 | 7.959
12 | 0.561 | 0.08109 | -0.02 | 6.923
12.5 | 0.526 | 0.08617 | -0.02 | 6.101
13 | 0.49 | 0.09036 | -0.021 | 5.423

## 76. Re 5M Mach 0.10 (2)
BIGFOIL.COM POLAR EXPORT
NACA66-209 a=0.5
NACA66-209 a=0.5 |  |  |  | Cl Max: | 1.4653 | at alpha= | 14.5 | deg
XFOIL ncrit=9 |  |  |  | L/D Max: | 103.947 | at alpha= | 7 | deg
Re: | 5000000 |  |  | Cd Min: | 0.13676 | at alpha= | -13 | deg
Mach: | 0.1 |  |  | Cl=0 at alpha= | -1.4003 | deg
|  |  |  | @ Cl=0.1, Cd= | 0.004426
|  |  |  | @ Cl=0.4, Cd= | 0.0053851
|  |  |  | @ Cl=0.6, Cd= | 0.0067366
alpha (deg) | Cl | Cd | Cm | Cl/Cd
-13 | -0.5529 | 0.13676 | -0.0054 | -4.0428
-12 | -1.0881 | 0.02395 | -0.0373 | -45.4322
-11.5 | -1.0721 | 0.01816 | -0.0333 | -59.0363
-11 | -1.0318 | 0.01586 | -0.0316 | -65.0567
-10.5 | -0.9863 | 0.01423 | -0.0304 | -69.3113
-10 | -0.9381 | 0.01297 | -0.0295 | -72.3285
-9.5 | -0.8875 | 0.01203 | -0.029 | -73.7739
-9 | -0.8356 | 0.01132 | -0.0286 | -73.8163
-8.5 | -0.7822 | 0.0108 | -0.0284 | -72.4259
-8 | -0.7283 | 0.01036 | -0.0283 | -70.2992
-7.5 | -0.6774 | 0.00927 | -0.0278 | -73.0744
-7 | -0.6243 | 0.00857 | -0.0275 | -72.8471
-6.5 | -0.57 | 0.00811 | -0.0275 | -70.2836
-6 | -0.5155 | 0.00763 | -0.0274 | -67.5623
-5.5 | -0.4605 | 0.00724 | -0.0275 | -63.605
-5 | -0.4045 | 0.00702 | -0.0278 | -57.6211
-4.5 | -0.3499 | 0.0065 | -0.0277 | -53.8308
-4 | -0.294 | 0.00622 | -0.0279 | -47.2669
-3.5 | -0.2377 | 0.00599 | -0.0283 | -39.6828
-2.5 | -0.1248 | 0.00558 | -0.029 | -22.3656
-2 | -0.068 | 0.00541 | -0.0294 | -12.5693
-1 | 0.0454 | 0.00506 | -0.0302 | 8.9723
-0.5 | 0.0997 | 0.00443 | -0.0304 | 22.5056
0 | 0.1535 | 0.00372 | -0.0307 | 41.2634
0.5 | 0.2067 | 0.00292 | -0.0307 | 70.7877
1 | 0.2632 | 0.003 | -0.0311 | 87.7333
1.5 | 0.3148 | 0.00382 | -0.0308 | 82.4084
2 | 0.3648 | 0.00481 | -0.0304 | 75.842
2.5 | 0.4156 | 0.00564 | -0.03 | 73.6879
3 | 0.4687 | 0.00614 | -0.0299 | 76.3355
3.5 | 0.5239 | 0.00638 | -0.0301 | 82.116
4 | 0.5789 | 0.00664 | -0.0302 | 87.1837
4.5 | 0.6335 | 0.00689 | -0.0303 | 91.9448
5 | 0.6876 | 0.0072 | -0.0303 | 95.5
5.5 | 0.7413 | 0.00751 | -0.0302 | 98.7084
6 | 0.7934 | 0.00796 | -0.0298 | 99.6734
6.5 | 0.8463 | 0.00827 | -0.0296 | 102.3337
7 | 0.8981 | 0.00864 | -0.0291 | 103.9468
7.5 | 0.948 | 0.00914 | -0.0283 | 103.7199
8 | 0.9959 | 0.00971 | -0.0271 | 102.5644
8.5 | 1.0428 | 0.01015 | -0.0257 | 102.7389
9 | 1.0971 | 0.01077 | -0.0261 | 101.8663
9.5 | 1.1465 | 0.01156 | -0.0255 | 99.1782
10 | 1.1897 | 0.01277 | -0.0237 | 93.1637
10.5 | 1.2354 | 0.01361 | -0.0225 | 90.7715
11 | 1.2808 | 0.01436 | -0.0212 | 89.1922
11.5 | 1.3236 | 0.0153 | -0.0196 | 86.5098
12 | 1.3626 | 0.01654 | -0.0173 | 82.3821
12.5 | 1.397 | 0.01806 | -0.0145 | 77.3533
13 | 1.4229 | 0.01959 | -0.0102 | 72.634
13.5 | 1.4391 | 0.02169 | -0.0048 | 66.3485
14 | 1.4558 | 0.02376 | -0.0001 | 61.271
14.5 | 1.4653 | 0.02647 | 0.0047 | 55.357
15 | 1.4632 | 0.03024 | 0.0098 | 48.3862
15.5 | 1.446 | 0.03557 | 0.0146 | 40.6522
16 | 1.4241 | 0.04184 | 0.0177 | 34.0368
16.5 | 1.4001 | 0.04911 | 0.0187 | 28.5095
17 | 1.3622 | 0.05938 | 0.0167 | 22.9404
17.5 | 1.305 | 0.07569 | 0.0084 | 17.2414

## 77. Re 5M Mach 0.25 (1)
BIGFOIL.COM POLAR EXPORT
NACA66-209 a=0.5
NACA66-209 a=0.5 |  |  |  | Cl Max: | 0.865 | at alpha= | 7.5 | deg
JavaFoil+Calcfoil stall+Eppler ext transition |  |  |  | L/D Max: | 113.64 | at alpha= | 2 | deg
Re: | 5000000 |  |  | Cd Min: | 0.003 | at alpha= | -0.5 | deg
Mach: | 0.25 |  |  | Cl=0 at alpha= | -1.2833 | deg
|  |  |  | @ Cl=0.1, Cd= | 0.08752
|  |  |  | @ Cl=0.4, Cd= | 0.08752
|  |  |  | @ Cl=0.6, Cd= | 0.08752
alpha (deg) | Cl | Cd | Cm | Cl/Cd
-11 | -0.267 | 0.07173 | -0.006 | -3.726
-10.5 | -0.318 | 0.06755 | -0.006 | -4.707
-10 | -0.356 | 0.06404 | -0.007 | -5.554
-9.5 | -0.387 | 0.05999 | -0.007 | -6.455
-9 | -0.412 | 0.05805 | -0.007 | -7.091
-8.5 | -0.429 | 0.05344 | -0.007 | -8.022
-8 | -0.438 | 0.04989 | -0.008 | -8.772
-7.5 | -0.438 | 0.04655 | -0.008 | -9.414
-7 | -0.431 | 0.04423 | -0.008 | -9.741
-6.5 | -0.417 | 0.04063 | -0.009 | -10.253
-6 | -0.489 | 0.00697 | -0.02 | -70.154
-5.5 | -0.454 | 0.00681 | -0.02 | -66.567
-5 | -0.412 | 0.00652 | -0.021 | -63.235
-4.5 | -0.365 | 0.00625 | -0.022 | -58.427
-4 | -0.314 | 0.00598 | -0.022 | -52.513
-3.5 | -0.26 | 0.00582 | -0.023 | -44.698
-3 | -0.203 | 0.00563 | -0.024 | -36.147
-2.5 | -0.145 | 0.00541 | -0.024 | -26.826
-2 | -0.086 | 0.00527 | -0.025 | -16.269
-1.5 | -0.026 | 0.00513 | -0.026 | -5.054
-1 | 0.034 | 0.00502 | -0.027 | 6.809
-0.5 | 0.094 | 0.003 | -0.027 | 31.47
0 | 0.155 | 0.00307 | -0.028 | 50.504
0.5 | 0.215 | 0.00324 | -0.029 | 66.445
1 | 0.275 | 0.00332 | -0.029 | 83.058
1.5 | 0.335 | 0.0034 | -0.03 | 98.606
2 | 0.394 | 0.00347 | -0.031 | 113.64
2.5 | 0.453 | 0.00547 | -0.032 | 82.808
3 | 0.511 | 0.00562 | -0.032 | 90.939
3.5 | 0.568 | 0.00583 | -0.033 | 97.364
4 | 0.622 | 0.00603 | -0.034 | 103.177
4.5 | 0.673 | 0.00626 | -0.034 | 107.571
5 | 0.721 | 0.00806 | -0.035 | 89.383
5.5 | 0.764 | 0.00846 | -0.036 | 90.229
6 | 0.8 | 0.00891 | -0.037 | 89.825
6.5 | 0.83 | 0.00929 | -0.037 | 89.404
7 | 0.852 | 0.00976 | -0.038 | 87.354
7.5 | 0.865 | 0.01022 | -0.039 | 84.607
8 | 0.702 | 0.04829 | -0.02 | 14.531
8.5 | 0.681 | 0.05195 | -0.019 | 13.11
9 | 0.648 | 0.05585 | -0.019 | 11.602
9.5 | 0.603 | 0.06039 | -0.019 | 9.987
10 | 0.547 | 0.06475 | -0.019 | 8.452
10.5 | 0.482 | 0.07083 | -0.019 | 6.803
11 | 0.409 | 0.07352 | -0.02 | 5.567
11.5 | 0.33 | 0.07869 | -0.02 | 4.194
12 | 0.242 | 0.08246 | -0.021 | 2.936
12.5 | 0.077 | 0.08752 | -0.021 | 0.88

## 78. Re 5M Mach 0.25 (2)
BIGFOIL.COM POLAR EXPORT
NACA66-209 a=0.5
NACA66-209 a=0.5 |  |  |  | Cl Max: | 1.2017 | at alpha= | 10 | deg
XFOIL ncrit=9 |  |  |  | L/D Max: | 101.572 | at alpha= | 6.5 | deg
Re: | 5000000 |  |  | Cd Min: | 0.2505 | at alpha= | -20 | deg
Mach: | 0.25 |  |  | Cl=0 at alpha= | -1.4068 | deg
|  |  |  | @ Cl=0.1, Cd= | 0.0045402
|  |  |  | @ Cl=0.4, Cd= | 0.0052674
|  |  |  | @ Cl=0.6, Cd= | 0.0067443
alpha (deg) | Cl | Cd | Cm | Cl/Cd
-20 | -0.7611 | 0.2505 | 0.0557 | -3.0383
-19.5 | -0.7434 | 0.24344 | 0.0512 | -3.0537
-19 | -0.7276 | 0.23508 | 0.0465 | -3.0951
-18.5 | -0.7098 | 0.22855 | 0.0421 | -3.1057
-18 | -0.692 | 0.22165 | 0.0378 | -3.122
-17.5 | -0.6743 | 0.21465 | 0.0334 | -3.1414
-17 | -0.6565 | 0.20771 | 0.0291 | -3.1607
-16.5 | -0.6385 | 0.20024 | 0.025 | -3.1887
-16 | -0.6216 | 0.19238 | 0.0208 | -3.2311
-15.5 | -0.6098 | 0.18285 | 0.0163 | -3.335
-15 | -0.5912 | 0.17563 | 0.0124 | -3.3662
-14.5 | -0.5766 | 0.16761 | 0.0083 | -3.4401
-14 | -0.5626 | 0.15967 | 0.0042 | -3.5235
-13 | -0.5444 | 0.14167 | -0.0041 | -3.8427
-12 | -0.5344 | 0.12251 | -0.0127 | -4.3621
-11.5 | -0.5349 | 0.11228 | -0.0174 | -4.764
-11 | -0.524 | 0.10541 | -0.0211 | -4.9711
-10.5 | -0.501 | 0.09677 | -0.0297 | -5.1772
-10 | -0.5183 | 0.0852 | -0.0346 | -6.0833
-9.5 | -0.5289 | 0.07562 | -0.0399 | -6.9942
-9 | -0.5597 | 0.06517 | -0.0479 | -8.5883
-8 | -0.7436 | 0.01469 | -0.0352 | -50.6195
-7.5 | -0.6958 | 0.01193 | -0.0334 | -58.3236
-7 | -0.6421 | 0.01048 | -0.0323 | -61.2691
-6.5 | -0.5885 | 0.00912 | -0.0312 | -64.5285
-6 | -0.5318 | 0.00842 | -0.0306 | -63.1591
-5.5 | -0.4756 | 0.0077 | -0.0301 | -61.7662
-5 | -0.4182 | 0.00721 | -0.0298 | -58.0028
-4.5 | -0.3612 | 0.00671 | -0.0295 | -53.8301
-4 | -0.3032 | 0.00634 | -0.0295 | -47.8233
-3.5 | -0.245 | 0.00607 | -0.0296 | -40.3624
-3 | -0.1866 | 0.00583 | -0.0298 | -32.0069
-2.5 | -0.1282 | 0.0056 | -0.0301 | -22.8929
-2 | -0.0695 | 0.00545 | -0.0305 | -12.7523
-1.5 | -0.0109 | 0.00527 | -0.0308 | -2.0683
-1 | 0.0476 | 0.00511 | -0.0313 | 9.3151
-0.5 | 0.1037 | 0.0045 | -0.0315 | 23.0444
0 | 0.1588 | 0.00376 | -0.0317 | 42.234
0.5 | 0.2133 | 0.00294 | -0.0317 | 72.551
1 | 0.2716 | 0.003 | -0.0321 | 90.5333
1.5 | 0.3244 | 0.00386 | -0.0317 | 84.0415
2.5 | 0.427 | 0.00577 | -0.0306 | 74.0035
3 | 0.4821 | 0.00622 | -0.0304 | 77.508
3.5 | 0.5391 | 0.00648 | -0.0305 | 83.1944
4 | 0.596 | 0.00672 | -0.0305 | 88.6905
4.5 | 0.652 | 0.00706 | -0.0303 | 92.3513
5.5 | 0.7637 | 0.00773 | -0.0297 | 98.7969
6 | 0.8177 | 0.00821 | -0.0289 | 99.5981
6.5 | 0.8725 | 0.00859 | -0.0282 | 101.5716
7 | 0.9254 | 0.00912 | -0.0271 | 101.4693
7.5 | 0.9758 | 0.00982 | -0.0254 | 99.3686
8 | 1.0251 | 0.01049 | -0.0234 | 97.7216
8.5 | 1.0706 | 0.01127 | -0.0206 | 94.9956
9 | 1.1252 | 0.01274 | -0.02 | 88.3203
9.5 | 1.165 | 0.015 | -0.0167 | 77.6667
10 | 1.2017 | 0.01785 | -0.0131 | 67.3221
10.5 | 1.1948 | 0.02742 | -0.0053 | 43.574
11 | 1.0824 | 0.04454 | 0.0117 | 24.3018
11.5 | 1.0214 | 0.05363 | 0.0181 | 19.0453
12 | 0.9935 | 0.06085 | 0.0187 | 16.327
12.5 | 0.9331 | 0.07525 | 0.0124 | 12.4
13 | 0.9184 | 0.08732 | 0.0034 | 10.5176
13.5 | 0.8641 | 0.11542 | -0.0153 | 7.4866
14 | 0.8027 | 0.14353 | -0.0303 | 5.5926
14.5 | 0.786 | 0.16129 | -0.0387 | 4.8732
15 | 0.7872 | 0.17384 | -0.0448 | 4.5283

## 79. Re 5M Mach 0.50 (1)
BIGFOIL.COM POLAR EXPORT
NACA66-209 a=0.5
NACA66-209 a=0.5 |  |  |  | Cl Max: | 1.105 | at alpha= | 20 | deg
JavaFoil+Calcfoil stall+Eppler ext transition |  |  |  | L/D Max: | 124.133 | at alpha= | 2 | deg
Re: | 5000000 |  |  | Cd Min: | 0.00307 | at alpha= | 0 | deg
Mach: | 0.5 |  |  | Cl=0 at alpha= | -1.2836 | deg
|  |  |  | @ Cl=0.1, Cd= | 0.0049397
|  |  |  | @ Cl=0.4, Cd= | 0.0034773
|  |  |  | @ Cl=0.6, Cd= | 0.042635
alpha (deg) | Cl | Cd | Cm | Cl/Cd
-20 | -0.993 | 0.15684 | -0.002 | -6.332
-19.5 | -0.965 | 0.15058 | -0.002 | -6.407
-19 | -0.938 | 0.14715 | -0.002 | -6.377
-18.5 | -0.913 | 0.14231 | -0.003 | -6.413
-18 | -0.887 | 0.13883 | -0.003 | -6.388
-17.5 | -0.862 | 0.13376 | -0.003 | -6.443
-17 | -0.834 | 0.13088 | -0.004 | -6.376
-16.5 | -0.807 | 0.12371 | -0.004 | -6.526
-16 | -0.781 | 0.11979 | -0.004 | -6.523
-15.5 | -0.756 | 0.11654 | -0.005 | -6.483
-15 | -0.73 | 0.1125 | -0.005 | -6.485
-14.5 | -0.703 | 0.10828 | -0.005 | -6.491
-14 | -0.676 | 0.0987 | -0.005 | -6.853
-13.5 | -0.651 | 0.09048 | -0.006 | -7.19
-13 | -0.625 | 0.08283 | -0.006 | -7.539
-12.5 | -0.598 | 0.07814 | -0.007 | -7.658
-12 | -0.573 | 0.07344 | -0.007 | -7.797
-11.5 | -0.544 | 0.08336 | -0.007 | -6.52
-11 | -0.517 | 0.07306 | -0.007 | -7.081
-10.5 | -0.491 | 0.06736 | -0.008 | -7.293
-10 | -0.465 | 0.06176 | -0.008 | -7.529
-9.5 | -0.44 | 0.05608 | -0.009 | -7.847
-9 | -0.485 | 0.01415 | -0.016 | -34.235
-8.5 | -0.385 | 0.05431 | -0.009 | -7.085
-8 | -0.358 | 0.05484 | -0.009 | -6.52
-7.5 | -0.331 | 0.04916 | -0.009 | -6.735
-7 | -0.305 | 0.04483 | -0.01 | -6.797
-6.5 | -0.279 | 0.04139 | -0.01 | -6.729
-6 | -0.251 | 0.04178 | -0.01 | -6.014
-5.5 | -0.225 | 0.03941 | -0.01 | -5.698
-5 | -0.198 | 0.03692 | -0.01 | -5.36
-4.5 | -0.294 | 0.0342 | -0.011 | -8.602
-4 | -0.334 | 0.00637 | -0.025 | -52.417
-3.5 | -0.284 | 0.00606 | -0.026 | -46.791
-3 | -0.225 | 0.00579 | -0.026 | -38.799
-2.5 | -0.161 | 0.00554 | -0.027 | -29.111
-2 | -0.096 | 0.00538 | -0.028 | -17.749
-1.5 | -0.029 | 0.00525 | -0.029 | -5.517
-1 | 0.038 | 0.00504 | -0.03 | 7.566
-0.5 | 0.106 | 0.00493 | -0.03 | 21.417
0 | 0.173 | 0.00307 | -0.031 | 56.388
0.5 | 0.241 | 0.00328 | -0.032 | 73.423
1 | 0.308 | 0.00335 | -0.033 | 91.865
1.5 | 0.374 | 0.00343 | -0.034 | 109.153
2 | 0.44 | 0.00355 | -0.034 | 124.133
2.5 | 0.505 | 0.00566 | -0.035 | 89.162
3 | 0.568 | 0.00739 | -0.036 | 76.913
3.5 | 0.629 | 0.00775 | -0.037 | 81.178
4 | 0.684 | 0.00814 | -0.038 | 84.066
4.5 | 0.73 | 0.00857 | -0.038 | 85.135
5 | 0.759 | 0.00916 | -0.039 | 82.842
5.5 | 0.751 | 0.0098 | -0.04 | 76.646
6 | 0.476 | 0.0103 | -0.041 | 46.153
6.5 | 0.411 | 0.04433 | -0.018 | 9.274
7 | 0.438 | 0.04715 | -0.019 | 9.28
7.5 | 0.569 | 0.01185 | -0.043 | 48.053
8 | 0.491 | 0.05033 | -0.022 | 9.747
8.5 | 0.516 | 0.0568 | -0.021 | 9.077
9 | 0.542 | 0.06041 | -0.021 | 8.966
9.5 | 0.692 | 0.01444 | -0.046 | 47.907
10 | 0.601 | 0.05878 | -0.028 | 10.229
10.5 | 0.621 | 0.06727 | -0.025 | 9.235
11 | 0.646 | 0.07372 | -0.024 | 8.761
11.5 | 0.671 | 0.0841 | -0.024 | 7.98
12 | 0.704 | 0.0723 | -0.03 | 9.738
12.5 | 0.726 | 0.08028 | -0.028 | 9.04
13 | 0.75 | 0.08745 | -0.027 | 8.576
13.5 | 0.775 | 0.09621 | -0.027 | 8.052
14 | 0.801 | 0.10242 | -0.028 | 7.819
14.5 | 0.826 | 0.10823 | -0.029 | 7.632
15 | 0.851 | 0.11239 | -0.029 | 7.573
15.5 | 0.876 | 0.11647 | -0.03 | 7.523
16 | 0.903 | 0.12413 | -0.031 | 7.278
16.5 | 0.93 | 0.12749 | -0.033 | 7.297
17 | 0.953 | 0.13051 | -0.032 | 7.302
17.5 | 0.978 | 0.13431 | -0.033 | 7.284
18 | 1.005 | 0.13888 | -0.034 | 7.238
18.5 | 1.034 | 0.1429 | -0.036 | 7.233
19 | 1.055 | 0.14606 | -0.035 | 7.223
19.5 | 1.08 | 0.15204 | -0.036 | 7.102
20 | 1.105 | 0.15543 | -0.037 | 7.107

## 80. Re 5M Mach 0.50 (2)
BIGFOIL.COM POLAR EXPORT
NACA66-209 a=0.5
NACA66-209 a=0.5 |  |  |  | Cl Max: | 1.0182 | at alpha= | 20 | deg
XFOIL ncrit=9 |  |  |  | L/D Max: | 101.809 | at alpha= | 1 | deg
Re: | 5000000 |  |  | Cd Min: | 0.28928 | at alpha= | 20 | deg
Mach: | 0.5 |  |  | Cl=0 at alpha= | -1.4332 | deg
|  |  |  | @ Cl=0.1, Cd= | 0.004958
|  |  |  | @ Cl=0.4, Cd= | 0.0049911
|  |  |  | @ Cl=0.6, Cd= | 0.0068696
alpha (deg) | Cl | Cd | Cm | Cl/Cd
-20 | -0.8324 | 0.27359 | 0.0686 | -3.0425
-19.5 | -0.8118 | 0.26493 | 0.0632 | -3.0642
-19 | -0.7896 | 0.25692 | 0.0578 | -3.0733
-18.5 | -0.7674 | 0.24882 | 0.0526 | -3.0842
-18 | -0.7452 | 0.24053 | 0.0474 | -3.0982
-17.5 | -0.723 | 0.23215 | 0.0423 | -3.1144
-17 | -0.7003 | 0.22362 | 0.0373 | -3.1317
-16.5 | -0.6785 | 0.21501 | 0.0323 | -3.1557
-16 | -0.6572 | 0.2064 | 0.0274 | -3.1841
-15.5 | -0.6385 | 0.1972 | 0.0223 | -3.2378
-15 | -0.6178 | 0.18862 | 0.0175 | -3.2754
-14.5 | -0.5979 | 0.17966 | 0.0127 | -3.328
-14 | -0.5796 | 0.17095 | 0.008 | -3.3905
-13.5 | -0.5603 | 0.16304 | 0.0034 | -3.4366
-12.5 | -0.5227 | 0.14732 | -0.0051 | -3.5481
-12 | -0.5044 | 0.13703 | -0.0121 | -3.6809
-11.5 | -0.4978 | 0.12649 | -0.0165 | -3.9355
-10.5 | -0.4714 | 0.11076 | -0.0248 | -4.256
-10 | -0.4642 | 0.10164 | -0.0295 | -4.5671
-9.5 | -0.4538 | 0.0938 | -0.0338 | -4.838
-9 | -0.4481 | 0.0853 | -0.0383 | -5.2532
-8.5 | -0.4467 | 0.07653 | -0.0432 | -5.8369
-8 | -0.4478 | 0.06796 | -0.0485 | -6.5892
-7.5 | -0.4639 | 0.05854 | -0.0564 | -7.9245
-7 | -0.489 | 0.05098 | -0.0565 | -9.592
-6.5 | -0.4926 | 0.04286 | -0.0562 | -11.4932
-6 | -0.4851 | 0.03455 | -0.054 | -14.0405
-5.5 | -0.4698 | 0.02571 | -0.0501 | -18.273
-5 | -0.4343 | 0.01909 | -0.0461 | -22.7501
-4.5 | -0.3933 | 0.01169 | -0.0417 | -33.6441
-4 | -0.3399 | 0.00772 | -0.0385 | -44.0285
-3.5 | -0.2754 | 0.00675 | -0.0369 | -40.8
-3 | -0.2092 | 0.00621 | -0.036 | -33.6876
-2.5 | -0.1426 | 0.00582 | -0.0355 | -24.5017
-2 | -0.0755 | 0.0056 | -0.0356 | -13.4821
-1.5 | -0.0089 | 0.00539 | -0.0357 | -1.6512
-1 | 0.0577 | 0.00524 | -0.0361 | 11.0115
-0.5 | 0.1222 | 0.00481 | -0.0363 | 25.4054
0 | 0.1828 | 0.00391 | -0.0362 | 46.7519
0.5 | 0.2431 | 0.00301 | -0.036 | 80.7641
1 | 0.3095 | 0.00304 | -0.0365 | 101.8092
2 | 0.4185 | 0.00539 | -0.0339 | 77.6438
2.5 | 0.4754 | 0.00627 | -0.0326 | 75.8214
3 | 0.5397 | 0.00657 | -0.0322 | 82.1461
3.5 | 0.6041 | 0.00689 | -0.0315 | 87.6778
4 | 0.6681 | 0.00728 | -0.0305 | 91.772
4.5 | 0.7308 | 0.00778 | -0.0288 | 93.9332
5 | 0.7929 | 0.00837 | -0.0265 | 94.7312
5.5 | 0.8457 | 0.00963 | -0.0222 | 87.8193
6 | 0.8875 | 0.01226 | -0.016 | 72.3899
6.5 | 0.9231 | 0.01947 | -0.01 | 47.4114
7 | 0.9288 | 0.02749 | -0.0012 | 33.7868
7.5 | 0.9185 | 0.03498 | 0.0075 | 26.2579
8 | 0.8886 | 0.04102 | 0.0169 | 21.6626
8.5 | 0.8535 | 0.04777 | 0.0222 | 17.8669
9 | 0.8198 | 0.05617 | 0.0224 | 14.595
9.5 | 0.785 | 0.06775 | 0.0164 | 11.5867
10 | 0.7675 | 0.0832 | 0.0039 | 9.2248
10.5 | 0.7581 | 0.09634 | -0.0046 | 7.869
11 | 0.7535 | 0.10819 | -0.0116 | 6.9646
11.5 | 0.7526 | 0.11968 | -0.0181 | 6.2884
12 | 0.7537 | 0.13136 | -0.0245 | 5.7377
12.5 | 0.7539 | 0.14397 | -0.0313 | 5.2365
13 | 0.7624 | 0.1549 | -0.0371 | 4.9219
13.5 | 0.773 | 0.16564 | -0.0427 | 4.6667
14 | 0.7883 | 0.17533 | -0.0479 | 4.4961
14.5 | 0.8039 | 0.18521 | -0.0533 | 4.3405
15 | 0.8203 | 0.19507 | -0.0586 | 4.2052
15.5 | 0.8378 | 0.20494 | -0.0638 | 4.088
16 | 0.8564 | 0.21462 | -0.0691 | 3.9903
16.5 | 0.8761 | 0.22354 | -0.0743 | 3.9192
17 | 0.8946 | 0.2342 | -0.0798 | 3.8198
17.5 | 0.9131 | 0.24392 | -0.0853 | 3.7434
18 | 0.9335 | 0.25315 | -0.0906 | 3.6875
18.5 | 0.9544 | 0.26247 | -0.0959 | 3.6362
19 | 0.9761 | 0.27172 | -0.1013 | 3.5923
19.5 | 0.9971 | 0.28058 | -0.1066 | 3.5537
20 | 1.0182 | 0.28928 | -0.1121 | 3.5198

## 81. Re 6M Mach 0.00 (1)
BIGFOIL.COM POLAR EXPORT
NACA66-209 a=0.5
NACA66-209 a=0.5 |  |  |  | Cl Max: | 0.903 | at alpha= | 8.5 | deg
JavaFoil+Calcfoil stall+Eppler ext transition |  |  |  | L/D Max: | 116.59 | at alpha= | 5.5 | deg
Re: | 6000000 |  |  | Cd Min: | 0.003 | at alpha= | -0.5 | deg
Mach: | 0 |  |  | Cl=0 at alpha= | -1.2845 | deg
|  |  |  | @ Cl=0.1, Cd= | 0.0030259
|  |  |  | @ Cl=0.4, Cd= | 0.004229
|  |  |  | @ Cl=0.6, Cd= | 0.09345
alpha (deg) | Cl | Cd | Cm | Cl/Cd
-12 | -0.451 | 0.07888 | -0.005 | -5.719
-11.5 | -0.471 | 0.07437 | -0.005 | -6.33
-11 | -0.488 | 0.06984 | -0.006 | -6.993
-10.5 | -0.5 | 0.06603 | -0.006 | -7.573
-10 | -0.505 | 0.06199 | -0.006 | -8.145
-9.5 | -0.506 | 0.05802 | -0.007 | -8.722
-9 | -0.504 | 0.0546 | -0.007 | -9.227
-8.5 | -0.497 | 0.05108 | -0.008 | -9.732
-8 | -0.486 | 0.04807 | -0.008 | -10.113
-7.5 | -0.471 | 0.04442 | -0.009 | -10.613
-7 | -0.558 | 0.0073 | -0.018 | -76.429
-6.5 | -0.527 | 0.00709 | -0.018 | -74.269
-6 | -0.491 | 0.00677 | -0.019 | -72.497
-5.5 | -0.45 | 0.00648 | -0.02 | -69.563
-5 | -0.406 | 0.00622 | -0.02 | -65.237
-4.5 | -0.357 | 0.00596 | -0.021 | -60.014
-4 | -0.306 | 0.00577 | -0.022 | -53.032
-3.5 | -0.253 | 0.00557 | -0.022 | -45.375
-3 | -0.197 | 0.0054 | -0.023 | -36.563
-2.5 | -0.141 | 0.00525 | -0.024 | -26.806
-2 | -0.083 | 0.00513 | -0.024 | -16.2
-1.5 | -0.025 | 0.005 | -0.025 | -5.03
-1 | 0.033 | 0.00488 | -0.026 | 6.778
-0.5 | 0.091 | 0.003 | -0.026 | 30.463
0 | 0.15 | 0.00317 | -0.027 | 47.387
0.5 | 0.208 | 0.00323 | -0.028 | 64.479
1 | 0.267 | 0.00328 | -0.028 | 81.213
1.5 | 0.324 | 0.00336 | -0.029 | 96.644
2 | 0.382 | 0.00355 | -0.03 | 107.624
2.5 | 0.439 | 0.0057 | -0.031 | 76.957
3 | 0.495 | 0.00539 | -0.031 | 91.862
3.5 | 0.551 | 0.0056 | -0.032 | 98.4
4 | 0.604 | 0.00575 | -0.033 | 105.022
4.5 | 0.655 | 0.00597 | -0.033 | 109.67
5 | 0.703 | 0.00615 | -0.034 | 114.339
5.5 | 0.748 | 0.00642 | -0.035 | 116.59
6 | 0.789 | 0.0083 | -0.035 | 95.1
6.5 | 0.825 | 0.00871 | -0.036 | 94.745
7 | 0.857 | 0.00905 | -0.037 | 94.678
7.5 | 0.882 | 0.00945 | -0.037 | 93.349
8 | 0.9 | 0.00995 | -0.038 | 90.443
8.5 | 0.903 | 0.01036 | -0.039 | 87.121
9 | 0.895 | 0.01084 | -0.039 | 82.565
9.5 | 0.718 | 0.05649 | -0.02 | 12.718
10 | 0.702 | 0.06038 | -0.02 | 11.62
10.5 | 0.68 | 0.06433 | -0.021 | 10.57
11 | 0.654 | 0.06849 | -0.021 | 9.556
11.5 | 0.625 | 0.07373 | -0.02 | 8.481
12 | 0.595 | 0.07944 | -0.02 | 7.484
12.5 | 0.563 | 0.08378 | -0.02 | 6.718
13 | 0.531 | 0.08807 | -0.021 | 6.028
13.5 | 0.499 | 0.09345 | -0.022 | 5.343

## 82. Re 6M Mach 0.00 (2)
BIGFOIL.COM POLAR EXPORT
NACA66-209 a=0.5
NACA66-209 a=0.5 |  |  |  | Cl Max: | 1.5204 | at alpha= | 15.5 | deg
XFOIL ncrit=9 |  |  |  | L/D Max: | 108.969 | at alpha= | 8.5 | deg
Re: | 6000000 |  |  | Cd Min: | 0.09424 | at alpha= | 19 | deg
Mach: | 0 |  |  | Cl=0 at alpha= | -1.3954 | deg
|  |  |  | @ Cl=0.1, Cd= | 0.0044235
|  |  |  | @ Cl=0.4, Cd= | 0.005378
|  |  |  | @ Cl=0.6, Cd= | 0.0065084
alpha (deg) | Cl | Cd | Cm | Cl/Cd
-15 | -1.2757 | 0.03228 | -0.0473 | -39.5198
-14 | -1.2462 | 0.02601 | -0.0405 | -47.9123
-13.5 | -1.2134 | 0.02499 | -0.0378 | -48.5554
-13 | -1.1721 | 0.02428 | -0.0364 | -48.2743
-12.5 | -1.147 | 0.02082 | -0.0336 | -55.0913
-12 | -1.1151 | 0.01784 | -0.0313 | -62.5056
-11.5 | -1.0794 | 0.01503 | -0.0292 | -71.8164
-11 | -1.0348 | 0.01351 | -0.0282 | -76.5951
-10.5 | -0.9882 | 0.01215 | -0.0273 | -81.3333
-10 | -0.9387 | 0.01123 | -0.0268 | -83.5886
-9.5 | -0.8872 | 0.01062 | -0.0266 | -83.5405
-9 | -0.8345 | 0.01018 | -0.0266 | -81.9745
-8.5 | -0.781 | 0.00983 | -0.0267 | -79.4507
-8 | -0.7273 | 0.00947 | -0.0268 | -76.8004
-7.5 | -0.6746 | 0.00886 | -0.0267 | -76.14
-7 | -0.6228 | 0.00802 | -0.0263 | -77.6559
-6.5 | -0.5691 | 0.00753 | -0.0264 | -75.5777
-6 | -0.5147 | 0.00713 | -0.0265 | -72.1879
-5.5 | -0.4596 | 0.00683 | -0.0267 | -67.2914
-5 | -0.4039 | 0.00665 | -0.027 | -60.7368
-4.5 | -0.3491 | 0.00625 | -0.0272 | -55.856
-4 | -0.2935 | 0.00597 | -0.0274 | -49.1625
-3.5 | -0.2375 | 0.00576 | -0.0278 | -41.2326
-3 | -0.1813 | 0.00555 | -0.0282 | -32.6667
-2.5 | -0.125 | 0.00537 | -0.0286 | -23.2775
-2 | -0.0684 | 0.00524 | -0.0291 | -13.0534
-1.5 | -0.0118 | 0.00508 | -0.0295 | -2.3228
-1 | 0.0446 | 0.00493 | -0.0299 | 9.0467
-0.5 | 0.0994 | 0.00443 | -0.0302 | 22.4379
0 | 0.1538 | 0.00384 | -0.0306 | 40.0521
0.5 | 0.206 | 0.00287 | -0.0306 | 71.777
1 | 0.2605 | 0.00314 | -0.0308 | 82.9618
1.5 | 0.3114 | 0.00404 | -0.0305 | 77.0792
2 | 0.3625 | 0.00486 | -0.0303 | 74.5885
2.5 | 0.4139 | 0.00557 | -0.0301 | 74.3088
3 | 0.4679 | 0.00595 | -0.0301 | 78.6387
3.5 | 0.5229 | 0.00618 | -0.0303 | 84.6117
4 | 0.5778 | 0.00639 | -0.0306 | 90.4225
4.5 | 0.6322 | 0.00668 | -0.0307 | 94.6407
5 | 0.6864 | 0.00692 | -0.0308 | 99.1908
5.5 | 0.7398 | 0.00724 | -0.0308 | 102.1823
6 | 0.7923 | 0.00765 | -0.0306 | 103.5686
6.5 | 0.8455 | 0.00791 | -0.0306 | 106.89
7 | 0.8974 | 0.00826 | -0.0303 | 108.6441
7.5 | 0.9473 | 0.00878 | -0.0297 | 107.8929
8 | 0.9972 | 0.0092 | -0.0291 | 108.3913
8.5 | 1.0461 | 0.0096 | -0.0283 | 108.9688
9 | 1.0909 | 0.0101 | -0.0267 | 108.0099
9.5 | 1.1452 | 0.01087 | -0.0274 | 105.3542
10 | 1.1891 | 0.01196 | -0.0259 | 99.4231
10.5 | 1.2371 | 0.01249 | -0.0253 | 99.0472
11 | 1.2836 | 0.01309 | -0.0244 | 98.0596
11.5 | 1.3283 | 0.0138 | -0.0233 | 96.2536
12 | 1.3701 | 0.01472 | -0.0218 | 93.0774
12.5 | 1.4072 | 0.01597 | -0.0195 | 88.1152
13 | 1.4426 | 0.01721 | -0.0171 | 83.8234
13.5 | 1.4653 | 0.01886 | -0.0124 | 77.6935
14 | 1.4869 | 0.0203 | -0.0079 | 73.2463
14.5 | 1.5057 | 0.02207 | -0.0036 | 68.2238
15 | 1.5164 | 0.02455 | 0.0012 | 61.7678
15.5 | 1.5204 | 0.02764 | 0.0059 | 55.0072
16 | 1.5174 | 0.03145 | 0.0103 | 48.248
16.5 | 1.5119 | 0.03573 | 0.0137 | 42.3146
17 | 1.4984 | 0.04117 | 0.0162 | 36.3954
17.5 | 1.4773 | 0.04807 | 0.0172 | 30.7323
18 | 1.4423 | 0.05792 | 0.0155 | 24.9016
18.5 | 1.3897 | 0.07302 | 0.0086 | 19.0318
19 | 1.3285 | 0.09424 | -0.0051 | 14.097

## 83. Re 6M Mach 0.10 (1)
BIGFOIL.COM POLAR EXPORT
NACA66-209 a=0.5
NACA66-209 a=0.5 |  |  |  | Cl Max: | 0.897 | at alpha= | 8 | deg
JavaFoil+Calcfoil stall+Eppler ext transition |  |  |  | L/D Max: | 117.206 | at alpha= | 5.5 | deg
Re: | 6000000 |  |  | Cd Min: | 0.00301 | at alpha= | -0.5 | deg
Mach: | 0.1 |  |  | Cl=0 at alpha= | -1.2845 | deg
|  |  |  | @ Cl=0.1, Cd= | 0.003029
|  |  |  | @ Cl=0.4, Cd= | 0.0041391
|  |  |  | @ Cl=0.6, Cd= | 0.08882
alpha (deg) | Cl | Cd | Cm | Cl/Cd
-11.5 | -0.446 | 0.07485 | -0.005 | -5.952
-11 | -0.467 | 0.07031 | -0.006 | -6.641
-10.5 | -0.482 | 0.06674 | -0.006 | -7.221
-10 | -0.49 | 0.06182 | -0.006 | -7.923
-9.5 | -0.494 | 0.05839 | -0.007 | -8.462
-9 | -0.494 | 0.05469 | -0.007 | -9.037
-8.5 | -0.49 | 0.05136 | -0.008 | -9.543
-8 | -0.481 | 0.04818 | -0.008 | -9.987
-7.5 | -0.468 | 0.045 | -0.009 | -10.391
-7 | -0.453 | 0.03994 | -0.01 | -11.33
-6.5 | -0.526 | 0.00715 | -0.018 | -73.574
-6 | -0.491 | 0.00676 | -0.019 | -72.69
-5.5 | -0.451 | 0.00648 | -0.02 | -69.595
-5 | -0.407 | 0.00621 | -0.02 | -65.468
-4.5 | -0.359 | 0.006 | -0.021 | -59.824
-4 | -0.307 | 0.00577 | -0.022 | -53.276
-3.5 | -0.254 | 0.00559 | -0.022 | -45.379
-3 | -0.198 | 0.00542 | -0.023 | -36.587
-2.5 | -0.141 | 0.00528 | -0.024 | -26.742
-2 | -0.083 | 0.00515 | -0.024 | -16.215
-1.5 | -0.025 | 0.00502 | -0.025 | -5.036
-1 | 0.033 | 0.0049 | -0.026 | 6.785
-0.5 | 0.092 | 0.00301 | -0.027 | 30.591
0 | 0.151 | 0.00315 | -0.027 | 47.869
0.5 | 0.209 | 0.00322 | -0.028 | 65.08
1 | 0.268 | 0.00332 | -0.029 | 80.862
1.5 | 0.326 | 0.00337 | -0.029 | 96.714
2 | 0.384 | 0.00353 | -0.03 | 108.594
2.5 | 0.441 | 0.0057 | -0.031 | 77.368
3 | 0.498 | 0.00542 | -0.031 | 91.843
3.5 | 0.554 | 0.00563 | -0.032 | 98.365
4 | 0.607 | 0.0058 | -0.033 | 104.574
4.5 | 0.658 | 0.00596 | -0.033 | 110.486
5 | 0.706 | 0.00615 | -0.034 | 114.853
5.5 | 0.751 | 0.00641 | -0.035 | 117.206
6 | 0.791 | 0.00833 | -0.036 | 95.042
6.5 | 0.827 | 0.00874 | -0.036 | 94.576
7 | 0.857 | 0.00909 | -0.037 | 94.317
7.5 | 0.881 | 0.00954 | -0.038 | 92.388
8 | 0.897 | 0.01004 | -0.038 | 89.364
8.5 | 0.896 | 0.01045 | -0.039 | 85.805
9 | 0.724 | 0.05167 | -0.022 | 14.019
9.5 | 0.706 | 0.05722 | -0.02 | 12.342
10 | 0.686 | 0.06074 | -0.02 | 11.29
10.5 | 0.66 | 0.06537 | -0.02 | 10.089
11 | 0.63 | 0.06899 | -0.021 | 9.13
11.5 | 0.596 | 0.07438 | -0.02 | 8.017
12 | 0.561 | 0.07946 | -0.02 | 7.066
12.5 | 0.526 | 0.08458 | -0.02 | 6.217
13 | 0.49 | 0.08882 | -0.021 | 5.518

## 84. Re 6M Mach 0.10 (2)
BIGFOIL.COM POLAR EXPORT
NACA66-209 a=0.5
NACA66-209 a=0.5 |  |  |  | Cl Max: | 1.4857 | at alpha= | 14.5 | deg
XFOIL ncrit=9 |  |  |  | L/D Max: | 108.355 | at alpha= | 7 | deg
Re: | 6000000 |  |  | Cd Min: | 0.08934 | at alpha= | 18 | deg
Mach: | 0.1 |  |  | Cl=0 at alpha= | -1.3961 | deg
|  |  |  | @ Cl=0.1, Cd= | 0.0044409
|  |  |  | @ Cl=0.4, Cd= | 0.0053693
|  |  |  | @ Cl=0.6, Cd= | 0.0065377
alpha (deg) | Cl | Cd | Cm | Cl/Cd
-11.5 | -1.0727 | 0.0183 | -0.0331 | -58.6175
-11 | -1.0373 | 0.01513 | -0.0308 | -68.5592
-10.5 | -0.9937 | 0.0131 | -0.0294 | -75.855
-10 | -0.9451 | 0.01183 | -0.0285 | -79.8901
-9.5 | -0.8938 | 0.01101 | -0.028 | -81.1807
-9 | -0.841 | 0.01041 | -0.0277 | -80.7877
-8.5 | -0.7872 | 0.00997 | -0.0276 | -78.9569
-8 | -0.7329 | 0.00958 | -0.0276 | -76.5031
-7.5 | -0.6774 | 0.00938 | -0.0278 | -72.2175
-7 | -0.6269 | 0.00817 | -0.027 | -76.7319
-6.5 | -0.5728 | 0.00763 | -0.0269 | -75.0721
-6 | -0.518 | 0.00721 | -0.0269 | -71.8447
-5.5 | -0.4626 | 0.00687 | -0.0271 | -67.3362
-5 | -0.4065 | 0.00667 | -0.0274 | -60.9445
-4.5 | -0.3511 | 0.00628 | -0.0275 | -55.9076
-4 | -0.2952 | 0.00599 | -0.0277 | -49.2821
-3.5 | -0.2388 | 0.00577 | -0.028 | -41.3865
-3 | -0.1822 | 0.00556 | -0.0284 | -32.7698
-2 | -0.0687 | 0.00525 | -0.0293 | -13.0857
-1.5 | -0.0118 | 0.00508 | -0.0297 | -2.3228
-1 | 0.045 | 0.00493 | -0.0301 | 9.1278
-0.5 | 0.1001 | 0.00444 | -0.0304 | 22.545
0 | 0.1548 | 0.00384 | -0.0307 | 40.3125
0.5 | 0.2072 | 0.00288 | -0.0308 | 71.9444
1 | 0.262 | 0.00314 | -0.0309 | 83.4395
1.5 | 0.3131 | 0.00405 | -0.0307 | 77.3086
2 | 0.3643 | 0.00488 | -0.0305 | 74.6516
2.5 | 0.4161 | 0.00559 | -0.0302 | 74.4365
3 | 0.4703 | 0.00597 | -0.0302 | 78.7772
3.5 | 0.5257 | 0.0062 | -0.0304 | 84.7903
4.5 | 0.6357 | 0.0067 | -0.0307 | 94.8806
5 | 0.6902 | 0.00695 | -0.0308 | 99.3094
5.5 | 0.744 | 0.00727 | -0.0307 | 102.3384
6.5 | 0.8505 | 0.00795 | -0.0304 | 106.9811
7 | 0.9026 | 0.00833 | -0.03 | 108.3553
7.5 | 0.9524 | 0.00891 | -0.0292 | 106.8911
8 | 1.0033 | 0.00928 | -0.0286 | 108.1142
8.5 | 1.0522 | 0.00974 | -0.0276 | 108.0287
9 | 1.0969 | 0.01029 | -0.0258 | 106.5986
9.5 | 1.1511 | 0.01117 | -0.0262 | 103.0528
10 | 1.1964 | 0.01215 | -0.0248 | 98.4691
10.5 | 1.2445 | 0.01274 | -0.024 | 97.6845
11 | 1.2907 | 0.01345 | -0.0228 | 95.9628
11.5 | 1.3339 | 0.01438 | -0.0212 | 92.7608
12 | 1.3746 | 0.01549 | -0.0192 | 88.7411
12.5 | 1.4095 | 0.01703 | -0.0164 | 82.7657
13 | 1.4405 | 0.01852 | -0.0129 | 77.7808
13.5 | 1.4563 | 0.02058 | -0.0071 | 70.7629
14 | 1.4735 | 0.02253 | -0.0022 | 65.4017
14.5 | 1.4857 | 0.02493 | 0.0026 | 59.5949
15 | 1.4846 | 0.02853 | 0.008 | 52.0365
15.5 | 1.4715 | 0.03331 | 0.0132 | 44.1759
16 | 1.4497 | 0.0393 | 0.017 | 36.888
16.5 | 1.4241 | 0.0464 | 0.0188 | 30.6918
17 | 1.3904 | 0.05556 | 0.018 | 25.0252
17.5 | 1.3465 | 0.06836 | 0.0128 | 19.6972
18 | 1.282 | 0.08934 | -0.0006 | 14.3497

## 85. Re 6M Mach 0.25 (1)
BIGFOIL.COM POLAR EXPORT
NACA66-209 a=0.5
NACA66-209 a=0.5 |  |  |  | Cl Max: | 0.865 | at alpha= | 7.5 | deg
JavaFoil+Calcfoil stall+Eppler ext transition |  |  |  | L/D Max: | 115.139 | at alpha= | 5 | deg
Re: | 6000000 |  |  | Cd Min: | 0.00299 | at alpha= | -0.5 | deg
Mach: | 0.25 |  |  | Cl=0 at alpha= | -1.2833 | deg
|  |  |  | @ Cl=0.1, Cd= | 0.08653
|  |  |  | @ Cl=0.4, Cd= | 0.08653
|  |  |  | @ Cl=0.6, Cd= | 0.08653
alpha (deg) | Cl | Cd | Cm | Cl/Cd
-11 | -0.267 | 0.07119 | -0.006 | -3.756
-10.5 | -0.318 | 0.0667 | -0.006 | -4.77
-10 | -0.356 | 0.06307 | -0.007 | -5.641
-9.5 | -0.387 | 0.05946 | -0.007 | -6.514
-9 | -0.412 | 0.05724 | -0.007 | -7.194
-8.5 | -0.429 | 0.05279 | -0.007 | -8.124
-8 | -0.438 | 0.04933 | -0.008 | -8.875
-7.5 | -0.438 | 0.04646 | -0.008 | -9.434
-7 | -0.431 | 0.04359 | -0.009 | -9.891
-6.5 | -0.417 | 0.04031 | -0.01 | -10.346
-6 | -0.489 | 0.00686 | -0.02 | -71.183
-5.5 | -0.454 | 0.00664 | -0.02 | -68.263
-5 | -0.412 | 0.00632 | -0.021 | -65.164
-4.5 | -0.365 | 0.00604 | -0.022 | -60.427
-4 | -0.314 | 0.00584 | -0.022 | -53.761
-3.5 | -0.26 | 0.00566 | -0.023 | -45.935
-3 | -0.203 | 0.00546 | -0.024 | -37.279
-2.5 | -0.145 | 0.0053 | -0.024 | -27.39
-2 | -0.086 | 0.00516 | -0.025 | -16.632
-1.5 | -0.026 | 0.00502 | -0.026 | -5.169
-1 | 0.034 | 0.0049 | -0.027 | 6.97
-0.5 | 0.094 | 0.00299 | -0.027 | 31.631
0 | 0.155 | 0.00315 | -0.028 | 49.139
0.5 | 0.215 | 0.00325 | -0.029 | 66.159
1 | 0.275 | 0.00331 | -0.029 | 83.245
1.5 | 0.335 | 0.00338 | -0.03 | 98.95
2 | 0.394 | 0.00356 | -0.031 | 110.651
2.5 | 0.453 | 0.00533 | -0.032 | 84.984
3 | 0.511 | 0.00549 | -0.032 | 93.105
3.5 | 0.568 | 0.00568 | -0.033 | 99.935
4 | 0.622 | 0.00588 | -0.034 | 105.737
4.5 | 0.673 | 0.00606 | -0.034 | 111.022
5 | 0.721 | 0.00626 | -0.035 | 115.139
5.5 | 0.764 | 0.00823 | -0.036 | 92.846
6 | 0.801 | 0.00862 | -0.037 | 92.931
6.5 | 0.831 | 0.00902 | -0.037 | 92.041
7 | 0.853 | 0.00945 | -0.038 | 90.236
7.5 | 0.865 | 0.00994 | -0.039 | 87.032
8 | 0.707 | 0.04577 | -0.023 | 15.456
8.5 | 0.682 | 0.0514 | -0.02 | 13.27
9 | 0.649 | 0.05527 | -0.02 | 11.736
9.5 | 0.603 | 0.05942 | -0.019 | 10.153
10 | 0.548 | 0.0637 | -0.02 | 8.596
10.5 | 0.482 | 0.06937 | -0.019 | 6.947
11 | 0.409 | 0.07329 | -0.02 | 5.585
11.5 | 0.33 | 0.07761 | -0.02 | 4.254
12 | 0.242 | 0.08238 | -0.021 | 2.939
12.5 | 0.077 | 0.08653 | -0.022 | 0.891

## 86. Re 6M Mach 0.25 (2)
BIGFOIL.COM POLAR EXPORT
NACA66-209 a=0.5
NACA66-209 a=0.5 |  |  |  | Cl Max: | 1.2435 | at alpha= | 10.5 | deg
XFOIL ncrit=9 |  |  |  | L/D Max: | 106.199 | at alpha= | 6.5 | deg
Re: | 6000000 |  |  | Cd Min: | 0.18405 | at alpha= | 15.5 | deg
Mach: | 0.25 |  |  | Cl=0 at alpha= | -1.402 | deg
|  |  |  | @ Cl=0.1, Cd= | 0.0045424
|  |  |  | @ Cl=0.4, Cd= | 0.0053191
|  |  |  | @ Cl=0.6, Cd= | 0.0065103
alpha (deg) | Cl | Cd | Cm | Cl/Cd
-13.5 | -0.5548 | 0.15004 | -0.0003 | -3.6977
-13 | -0.5464 | 0.14094 | -0.0045 | -3.8768
-11.5 | -0.5449 | 0.11146 | -0.0162 | -4.8887
-11 | -0.5125 | 0.10252 | -0.0269 | -4.999
-10.5 | -0.5083 | 0.0959 | -0.0293 | -5.3003
-10 | -0.5352 | 0.08192 | -0.036 | -6.5332
-9.5 | -0.5556 | 0.07072 | -0.0435 | -7.8563
-8.5 | -0.8005 | 0.01547 | -0.0359 | -51.7453
-8 | -0.757 | 0.0119 | -0.0336 | -63.6134
-7.5 | -0.7029 | 0.01054 | -0.0324 | -66.6888
-7 | -0.6453 | 0.00995 | -0.0318 | -64.8543
-6.5 | -0.5927 | 0.0084 | -0.0305 | -70.5595
-6 | -0.5357 | 0.00778 | -0.03 | -68.856
-5.5 | -0.4785 | 0.00721 | -0.0295 | -66.3662
-4.5 | -0.3617 | 0.00663 | -0.0295 | -54.5551
-4 | -0.3047 | 0.0061 | -0.0292 | -49.9508
-3.5 | -0.2462 | 0.00583 | -0.0294 | -42.2298
-3 | -0.1874 | 0.00565 | -0.0297 | -33.1681
-2.5 | -0.1291 | 0.00541 | -0.0299 | -23.8632
-2 | -0.0701 | 0.00528 | -0.0304 | -13.2765
-1.5 | -0.0115 | 0.0051 | -0.0307 | -2.2549
-1 | 0.0472 | 0.00496 | -0.0312 | 9.5161
-0.5 | 0.1041 | 0.00451 | -0.0314 | 23.082
0 | 0.1601 | 0.00386 | -0.0317 | 41.4767
0.5 | 0.2139 | 0.00288 | -0.0318 | 74.2708
1 | 0.2706 | 0.00311 | -0.032 | 87.0096
1.5 | 0.3226 | 0.00408 | -0.0316 | 79.0686
2 | 0.3747 | 0.00497 | -0.0312 | 75.3924
2.5 | 0.4276 | 0.0057 | -0.0308 | 75.0175
3 | 0.484 | 0.00604 | -0.0308 | 80.1325
3.5 | 0.5409 | 0.00629 | -0.0308 | 85.9936
4 | 0.5983 | 0.0065 | -0.031 | 92.0462
4.5 | 0.6546 | 0.00684 | -0.0308 | 95.7018
5 | 0.7112 | 0.0071 | -0.0307 | 100.169
5.5 | 0.7667 | 0.0075 | -0.0302 | 102.2267
6 | 0.8222 | 0.00787 | -0.0298 | 104.4727
6.5 | 0.8772 | 0.00826 | -0.0291 | 106.1985
7 | 0.9294 | 0.00891 | -0.0278 | 104.3098
7.5 | 0.9832 | 0.00935 | -0.0268 | 105.1551
8 | 1.0345 | 0.00998 | -0.0252 | 103.6573
8.5 | 1.0828 | 0.01076 | -0.023 | 100.632
9 | 1.1274 | 0.01212 | -0.0201 | 93.0198
9.5 | 1.1777 | 0.01357 | -0.0185 | 86.787
10 | 1.2185 | 0.01571 | -0.0153 | 77.5621
10.5 | 1.2435 | 0.02014 | -0.0104 | 61.7428
11 | 1.1877 | 0.0348 | 0.0016 | 34.1293
11.5 | 1.1108 | 0.0447 | 0.0145 | 24.8501
12 | 1.0636 | 0.05272 | 0.0192 | 20.1745
12.5 | 1.0032 | 0.06429 | 0.0184 | 15.6043
13 | 0.9737 | 0.07473 | 0.013 | 13.0296
13.5 | 0.9347 | 0.09594 | -0.0028 | 9.7425
14 | 0.9183 | 0.11139 | -0.0126 | 8.244
14.5 | 0.8069 | 0.15367 | -0.0356 | 5.2509
15 | 0.7897 | 0.17287 | -0.0444 | 4.5682
15.5 | 0.7962 | 0.18405 | -0.0498 | 4.326

## 87. Re 6M Mach 0.50 (1)
BIGFOIL.COM POLAR EXPORT
NACA66-209 a=0.5
NACA66-209 a=0.5 |  |  |  | Cl Max: | 1.107 | at alpha= | 20 | deg
JavaFoil+Calcfoil stall+Eppler ext transition |  |  |  | L/D Max: | 129.003 | at alpha= | 2 | deg
Re: | 6000000 |  |  | Cd Min: | 0.00318 | at alpha= | 0 | deg
Mach: | 0.5 |  |  | Cl=0 at alpha= | -1.2836 | deg
|  |  |  | @ Cl=0.1, Cd= | 0.0048927
|  |  |  | @ Cl=0.4, Cd= | 0.0034221
|  |  |  | @ Cl=0.6, Cd= | 0.041577
alpha (deg) | Cl | Cd | Cm | Cl/Cd
-20 | -0.994 | 0.15252 | -0.002 | -6.515
-19.5 | -0.966 | 0.14891 | -0.002 | -6.487
-19 | -0.939 | 0.14436 | -0.002 | -6.503
-18.5 | -0.913 | 0.1397 | -0.003 | -6.535
-18 | -0.887 | 0.13599 | -0.003 | -6.524
-17.5 | -0.862 | 0.13257 | -0.003 | -6.505
-17 | -0.835 | 0.12605 | -0.004 | -6.624
-16.5 | -0.808 | 0.12268 | -0.004 | -6.582
-16 | -0.782 | 0.11679 | -0.004 | -6.692
-15.5 | -0.756 | 0.10513 | -0.005 | -7.191
-15 | -0.73 | 0.09894 | -0.005 | -7.379
-14.5 | -0.703 | 0.106 | -0.005 | -6.633
-14 | -0.677 | 0.09709 | -0.005 | -6.972
-13.5 | -0.651 | 0.08914 | -0.006 | -7.304
-13 | -0.627 | 0.08135 | -0.007 | -7.705
-12.5 | -0.6 | 0.07694 | -0.007 | -7.798
-12 | -0.575 | 0.07072 | -0.008 | -8.135
-11.5 | -0.544 | 0.0818 | -0.007 | -6.645
-11 | -0.518 | 0.07213 | -0.007 | -7.175
-10.5 | -0.491 | 0.06571 | -0.008 | -7.478
-10 | -0.466 | 0.06067 | -0.008 | -7.679
-9.5 | -0.443 | 0.05314 | -0.01 | -8.344
-9 | -0.507 | 0.0102 | -0.017 | -49.744
-8.5 | -0.385 | 0.05371 | -0.009 | -7.167
-8 | -0.358 | 0.05434 | -0.009 | -6.58
-7.5 | -0.331 | 0.04868 | -0.009 | -6.802
-7 | -0.305 | 0.04443 | -0.01 | -6.861
-6.5 | -0.279 | 0.04086 | -0.011 | -6.826
-6 | -0.251 | 0.04132 | -0.01 | -6.082
-5.5 | -0.225 | 0.03882 | -0.01 | -5.786
-5 | -0.198 | 0.03659 | -0.011 | -5.41
-4.5 | -0.294 | 0.03378 | -0.012 | -8.716
-4 | -0.334 | 0.0062 | -0.025 | -53.839
-3.5 | -0.284 | 0.00591 | -0.026 | -47.995
-3 | -0.225 | 0.00565 | -0.026 | -39.739
-2.5 | -0.161 | 0.00541 | -0.027 | -29.792
-2 | -0.096 | 0.00525 | -0.028 | -18.182
-1.5 | -0.029 | 0.00506 | -0.029 | -5.716
-1 | 0.038 | 0.00492 | -0.03 | 7.758
-0.5 | 0.106 | 0.00489 | -0.03 | 21.561
0 | 0.173 | 0.00318 | -0.031 | 54.505
0.5 | 0.241 | 0.00327 | -0.032 | 73.638
1 | 0.308 | 0.00334 | -0.033 | 92.266
1.5 | 0.374 | 0.00343 | -0.034 | 108.947
2 | 0.44 | 0.00341 | -0.034 | 129.003
2.5 | 0.505 | 0.00554 | -0.035 | 91.129
3 | 0.569 | 0.00714 | -0.036 | 79.584
3.5 | 0.63 | 0.00751 | -0.037 | 83.802
4 | 0.684 | 0.00789 | -0.038 | 86.782
4.5 | 0.73 | 0.00832 | -0.038 | 87.777
5 | 0.759 | 0.0089 | -0.039 | 85.255
5.5 | 0.752 | 0.00954 | -0.04 | 78.809
6 | 0.476 | 0.01003 | -0.041 | 47.448
6.5 | 0.411 | 0.04407 | -0.018 | 9.329
7 | 0.438 | 0.04634 | -0.02 | 9.444
7.5 | 0.57 | 0.01161 | -0.043 | 49.112
8 | 0.491 | 0.04983 | -0.022 | 9.86
8.5 | 0.516 | 0.05546 | -0.021 | 9.298
9 | 0.542 | 0.05877 | -0.022 | 9.22
9.5 | 0.693 | 0.01401 | -0.046 | 49.45
10 | 0.716 | 0.01588 | -0.046 | 45.1
10.5 | 0.622 | 0.06611 | -0.026 | 9.41
11 | 0.646 | 0.07343 | -0.025 | 8.801
11.5 | 0.671 | 0.08166 | -0.024 | 8.221
12 | 0.832 | 0.01951 | -0.048 | 42.648
12.5 | 0.732 | 0.0759 | -0.031 | 9.638
13 | 0.752 | 0.08519 | -0.029 | 8.826
13.5 | 0.775 | 0.09483 | -0.028 | 8.176
14 | 0.802 | 0.10086 | -0.029 | 7.95
14.5 | 0.827 | 0.09817 | -0.03 | 8.426
15 | 0.852 | 0.10586 | -0.03 | 8.049
15.5 | 0.877 | 0.11383 | -0.03 | 7.703
16 | 0.904 | 0.1208 | -0.032 | 7.483
16.5 | 0.931 | 0.12578 | -0.033 | 7.404
17 | 0.953 | 0.12776 | -0.032 | 7.462
17.5 | 0.979 | 0.13173 | -0.033 | 7.43
18 | 1.006 | 0.13482 | -0.035 | 7.464
18.5 | 1.035 | 0.14087 | -0.037 | 7.35
19 | 1.055 | 0.14306 | -0.036 | 7.377
19.5 | 1.08 | 0.14788 | -0.036 | 7.305
20 | 1.107 | 0.15158 | -0.038 | 7.305

## 88. Re 6M Mach 0.50 (2)
BIGFOIL.COM POLAR EXPORT
NACA66-209 a=0.5
NACA66-209 a=0.5 |  |  |  | Cl Max: | 0.9356 | at alpha= | 7 | deg
XFOIL ncrit=9 |  |  |  | L/D Max: | 101.678 | at alpha= | 1 | deg
Re: | 6000000 |  |  | Cd Min: | 0.10662 | at alpha= | 11 | deg
Mach: | 0.5 |  |  | Cl=0 at alpha= | -99 | deg
|  |  |  | @ Cl=0.1, Cd= | 0.00401
|  |  |  | @ Cl=0.4, Cd= | 0.0050138
|  |  |  | @ Cl=0.6, Cd= | 0.0066286
alpha (deg) | Cl | Cd | Cm | Cl/Cd
0 | 0.1844 | 0.00401 | -0.0363 | 45.985
0.5 | 0.2437 | 0.00292 | -0.0361 | 83.4589
1 | 0.3091 | 0.00304 | -0.0364 | 101.6776
1.5 | 0.364 | 0.00425 | -0.0353 | 85.6471
2 | 0.4182 | 0.0054 | -0.0339 | 77.4444
2.5 | 0.4775 | 0.00609 | -0.033 | 78.4072
3 | 0.5422 | 0.00638 | -0.0326 | 84.9843
3.5 | 0.6073 | 0.00666 | -0.0321 | 91.1862
4 | 0.6713 | 0.00706 | -0.031 | 95.085
4.5 | 0.7358 | 0.00748 | -0.0297 | 98.369
5 | 0.7971 | 0.00814 | -0.0272 | 97.9238
5.5 | 0.8543 | 0.00913 | -0.0236 | 93.5706
6 | 0.8982 | 0.01138 | -0.0175 | 78.9279
6.5 | 0.93 | 0.01895 | -0.011 | 49.0765
7 | 0.9356 | 0.0272 | -0.0021 | 34.3971
7.5 | 0.924 | 0.03387 | 0.0077 | 27.2808
8 | 0.8998 | 0.04015 | 0.0162 | 22.411
8.5 | 0.8653 | 0.0466 | 0.0222 | 18.5687
9 | 0.8318 | 0.05465 | 0.023 | 15.2205
9.5 | 0.7953 | 0.06585 | 0.0179 | 12.0774
10 | 0.7757 | 0.08086 | 0.0058 | 9.5931
10.5 | 0.7662 | 0.09434 | -0.0033 | 8.1217
11 | 0.7596 | 0.10662 | -0.0107 | 7.1244

## 89. Re 7M Mach 0.00 (1)
BIGFOIL.COM POLAR EXPORT
NACA66-209 a=0.5
NACA66-209 a=0.5 |  |  |  | Cl Max: | 0.903 | at alpha= | 8.5 | deg
JavaFoil+Calcfoil stall+Eppler ext transition |  |  |  | L/D Max: | 121.332 | at alpha= | 6 | deg
Re: | 7000000 |  |  | Cd Min: | 0.00314 | at alpha= | 0 | deg
Mach: | 0 |  |  | Cl=0 at alpha= | -1.2845 | deg
|  |  |  | @ Cl=0.1, Cd= | 0.0035044
|  |  |  | @ Cl=0.4, Cd= | 0.0043379
|  |  |  | @ Cl=0.6, Cd= | 0.09181
alpha (deg) | Cl | Cd | Cm | Cl/Cd
-12 | -0.451 | 0.07739 | -0.005 | -5.829
-11.5 | -0.471 | 0.07363 | -0.006 | -6.395
-11 | -0.489 | 0.06996 | -0.006 | -6.983
-10.5 | -0.5 | 0.06576 | -0.006 | -7.606
-10 | -0.505 | 0.06151 | -0.006 | -8.21
-9.5 | -0.506 | 0.05767 | -0.007 | -8.78
-9 | -0.504 | 0.05394 | -0.007 | -9.348
-8.5 | -0.497 | 0.05085 | -0.008 | -9.784
-8 | -0.487 | 0.04763 | -0.008 | -10.216
-7.5 | -0.473 | 0.0432 | -0.009 | -10.95
-7 | -0.558 | 0.0072 | -0.018 | -77.398
-6.5 | -0.527 | 0.00701 | -0.018 | -75.16
-6 | -0.491 | 0.00674 | -0.019 | -72.9
-5.5 | -0.45 | 0.00631 | -0.02 | -71.338
-5 | -0.406 | 0.00606 | -0.02 | -66.994
-4.5 | -0.357 | 0.00584 | -0.021 | -61.256
-4 | -0.306 | 0.00561 | -0.022 | -54.563
-3.5 | -0.253 | 0.00547 | -0.022 | -46.229
-3 | -0.197 | 0.0053 | -0.023 | -37.245
-2.5 | -0.141 | 0.00516 | -0.024 | -27.233
-2 | -0.083 | 0.00503 | -0.024 | -16.523
-1.5 | -0.025 | 0.0049 | -0.025 | -5.127
-1 | 0.033 | 0.00484 | -0.026 | 6.829
-0.5 | 0.091 | 0.00357 | -0.026 | 25.646
0 | 0.15 | 0.00314 | -0.027 | 47.771
0.5 | 0.208 | 0.00323 | -0.028 | 64.543
1 | 0.267 | 0.0033 | -0.028 | 80.914
1.5 | 0.324 | 0.00341 | -0.029 | 95.146
2 | 0.382 | 0.00376 | -0.03 | 101.692
2.5 | 0.439 | 0.00559 | -0.031 | 78.567
3 | 0.496 | 0.00528 | -0.031 | 93.845
3.5 | 0.551 | 0.00548 | -0.032 | 100.539
4 | 0.604 | 0.00565 | -0.033 | 106.943
4.5 | 0.655 | 0.00579 | -0.033 | 113.094
5 | 0.703 | 0.00603 | -0.034 | 116.604
5.5 | 0.748 | 0.00628 | -0.035 | 119.144
6 | 0.789 | 0.00651 | -0.035 | 121.332
6.5 | 0.826 | 0.00849 | -0.036 | 97.237
7 | 0.857 | 0.00882 | -0.037 | 97.156
7.5 | 0.883 | 0.00921 | -0.037 | 95.771
8 | 0.9 | 0.00974 | -0.038 | 92.458
8.5 | 0.903 | 0.01012 | -0.039 | 89.281
9 | 0.897 | 0.01063 | -0.039 | 84.388
9.5 | 0.722 | 0.0548 | -0.022 | 13.165
10 | 0.703 | 0.05926 | -0.021 | 11.864
10.5 | 0.68 | 0.064 | -0.021 | 10.624
11 | 0.655 | 0.06764 | -0.021 | 9.681
11.5 | 0.626 | 0.0728 | -0.021 | 8.594
12 | 0.595 | 0.07874 | -0.021 | 7.554
12.5 | 0.563 | 0.08356 | -0.021 | 6.739
13 | 0.531 | 0.08732 | -0.021 | 6.083
13.5 | 0.5 | 0.09181 | -0.022 | 5.441

## 90. Re 7M Mach 0.00 (2)
BIGFOIL.COM POLAR EXPORT
NACA66-209 a=0.5
NACA66-209 a=0.5 |  |  |  | Cl Max: | 1.5218 | at alpha= | 15.5 | deg
XFOIL ncrit=9 |  |  |  | L/D Max: | 112.986 | at alpha= | 8.5 | deg
Re: | 7000000 |  |  | Cd Min: | 0.25467 | at alpha= | 20 | deg
Mach: | 0 |  |  | Cl=0 at alpha= | -1.3906 | deg
|  |  |  | @ Cl=0.1, Cd= | 0.0044158
|  |  |  | @ Cl=0.4, Cd= | 0.0052048
|  |  |  | @ Cl=0.6, Cd= | 0.0063357
alpha (deg) | Cl | Cd | Cm | Cl/Cd
-17 | -1.2931 | 0.04269 | -0.059 | -30.2905
-16.5 | -1.3307 | 0.03579 | -0.0568 | -37.1808
-16 | -1.371 | 0.03023 | -0.0496 | -45.3523
-15.5 | -1.3519 | 0.02935 | -0.0453 | -46.0613
-15 | -1.3507 | 0.02532 | -0.0401 | -53.3452
-14.5 | -1.3062 | 0.02472 | -0.0396 | -52.8398
-14 | -1.2879 | 0.02189 | -0.0355 | -58.8351
-13.5 | -1.2481 | 0.02083 | -0.0339 | -59.9184
-13 | -1.2051 | 0.01988 | -0.0329 | -60.6187
-12.5 | -1.1674 | 0.01794 | -0.0312 | -65.0725
-12 | -1.1202 | 0.01721 | -0.0306 | -65.0901
-11.5 | -1.0785 | 0.0154 | -0.0293 | -70.0325
-11 | -1.0365 | 0.01338 | -0.0279 | -77.4664
-10.5 | -0.991 | 0.01179 | -0.0269 | -84.0543
-10 | -0.9424 | 0.01071 | -0.0262 | -87.9925
-9.5 | -0.8909 | 0.01006 | -0.026 | -88.5586
-9 | -0.838 | 0.00963 | -0.026 | -87.0197
-8.5 | -0.7844 | 0.00928 | -0.0261 | -84.5259
-8 | -0.7305 | 0.00894 | -0.0262 | -81.7114
-7.5 | -0.6757 | 0.00873 | -0.0265 | -77.3998
-7 | -0.6241 | 0.00785 | -0.0261 | -79.5032
-6.5 | -0.5707 | 0.00727 | -0.0261 | -78.5007
-6 | -0.5163 | 0.00686 | -0.0262 | -75.2624
-5.5 | -0.4611 | 0.00658 | -0.0264 | -70.076
-5 | -0.4054 | 0.00639 | -0.0268 | -63.4429
-4.5 | -0.3499 | 0.00611 | -0.027 | -57.2668
-4 | -0.2943 | 0.00581 | -0.0273 | -50.654
-3 | -0.1819 | 0.00542 | -0.0281 | -33.5609
-2.5 | -0.1256 | 0.00522 | -0.0285 | -24.0613
-2 | -0.0689 | 0.0051 | -0.029 | -13.5098
-1.5 | -0.0124 | 0.00495 | -0.0294 | -2.5051
-1 | 0.0443 | 0.00482 | -0.0299 | 9.1909
-0.5 | 0.0997 | 0.00442 | -0.0302 | 22.5566
0.5 | 0.2066 | 0.00291 | -0.0307 | 70.9966
1 | 0.259 | 0.00336 | -0.0306 | 77.0833
1.5 | 0.3104 | 0.00418 | -0.0305 | 74.2584
2 | 0.3623 | 0.00488 | -0.0304 | 74.2418
3 | 0.4691 | 0.0058 | -0.0304 | 80.8793
3.5 | 0.5242 | 0.00603 | -0.0306 | 86.932
4 | 0.5795 | 0.00623 | -0.0309 | 93.0177
4.5 | 0.6338 | 0.00651 | -0.031 | 97.3579
5 | 0.6884 | 0.00674 | -0.0312 | 102.1365
5.5 | 0.7419 | 0.00706 | -0.0312 | 105.085
6.5 | 0.8484 | 0.00767 | -0.0311 | 110.6128
7 | 0.9004 | 0.00805 | -0.0309 | 111.8509
7.5 | 0.951 | 0.00855 | -0.0304 | 111.2281
8 | 1.0022 | 0.0089 | -0.0301 | 112.6067
8.5 | 1.0519 | 0.00931 | -0.0295 | 112.986
9 | 1.0983 | 0.00987 | -0.0282 | 111.2766
9.5 | 1.1432 | 0.01059 | -0.0267 | 107.9509
10 | 1.1951 | 0.01138 | -0.027 | 105.0176
10.5 | 1.2434 | 0.0119 | -0.0264 | 104.4874
11 | 1.2903 | 0.0125 | -0.0256 | 103.224
11.5 | 1.335 | 0.01324 | -0.0244 | 100.8308
12 | 1.3773 | 0.01414 | -0.023 | 97.4045
12.5 | 1.413 | 0.01559 | -0.0204 | 90.635
13 | 1.4489 | 0.01685 | -0.018 | 85.9881
13.5 | 1.4741 | 0.01856 | -0.0139 | 79.4235
14 | 1.4941 | 0.02002 | -0.009 | 74.6304
14.5 | 1.512 | 0.02178 | -0.0044 | 69.4215
15 | 1.5208 | 0.02436 | 0.0007 | 62.4302
15.5 | 1.5218 | 0.02763 | 0.0058 | 55.0778
16 | 1.5149 | 0.03171 | 0.0105 | 47.7736
16.5 | 1.5034 | 0.03652 | 0.0142 | 41.1665
17 | 1.4859 | 0.04242 | 0.0166 | 35.0283
17.5 | 1.4605 | 0.04996 | 0.0172 | 29.2334
18 | 1.4253 | 0.06022 | 0.0148 | 23.6682
18.5 | 1.3644 | 0.07759 | 0.0058 | 17.5847
19 | 1.2992 | 0.10138 | -0.0099 | 12.8152
20 | 0.9028 | 0.25467 | -0.0873 | 3.545

## 91. Re 7M Mach 0.10 (1)
BIGFOIL.COM POLAR EXPORT
NACA66-209 a=0.5
NACA66-209 a=0.5 |  |  |  | Cl Max: | 0.897 | at alpha= | 8 | deg
JavaFoil+Calcfoil stall+Eppler ext transition |  |  |  | L/D Max: | 120.491 | at alpha= | 6 | deg
Re: | 7000000 |  |  | Cd Min: | 0.00315 | at alpha= | 0 | deg
Mach: | 0.1 |  |  | Cl=0 at alpha= | -1.2845 | deg
|  |  |  | @ Cl=0.1, Cd= | 0.0035131
|  |  |  | @ Cl=0.4, Cd= | 0.0042537
|  |  |  | @ Cl=0.6, Cd= | 0.08845
alpha (deg) | Cl | Cd | Cm | Cl/Cd
-12 | -0.422 | 0.07785 | -0.005 | -5.426
-11.5 | -0.446 | 0.07437 | -0.006 | -5.992
-11 | -0.467 | 0.06962 | -0.006 | -6.708
-10.5 | -0.482 | 0.06646 | -0.006 | -7.253
-10 | -0.49 | 0.06156 | -0.006 | -7.96
-9.5 | -0.494 | 0.058 | -0.007 | -8.519
-9 | -0.495 | 0.05439 | -0.007 | -9.096
-8.5 | -0.49 | 0.05077 | -0.008 | -9.661
-8 | -0.481 | 0.04778 | -0.008 | -10.076
-7.5 | -0.469 | 0.0441 | -0.009 | -10.627
-7 | -0.556 | 0.00722 | -0.018 | -76.92
-6.5 | -0.526 | 0.007 | -0.018 | -75.187
-6 | -0.491 | 0.00674 | -0.019 | -72.882
-5.5 | -0.451 | 0.00638 | -0.02 | -70.77
-5 | -0.407 | 0.00611 | -0.02 | -66.585
-4.5 | -0.359 | 0.00583 | -0.021 | -61.493
-4 | -0.308 | 0.00564 | -0.022 | -54.554
-3.5 | -0.254 | 0.00549 | -0.022 | -46.249
-3 | -0.198 | 0.00532 | -0.023 | -37.279
-2.5 | -0.141 | 0.00514 | -0.024 | -27.481
-2 | -0.083 | 0.00505 | -0.024 | -16.544
-1.5 | -0.025 | 0.00492 | -0.025 | -5.134
-1 | 0.033 | 0.00488 | -0.026 | 6.808
-0.5 | 0.092 | 0.00357 | -0.026 | 25.721
0 | 0.151 | 0.00315 | -0.027 | 47.876
0.5 | 0.209 | 0.00321 | -0.028 | 65.184
1 | 0.268 | 0.00328 | -0.029 | 81.703
1.5 | 0.326 | 0.00345 | -0.029 | 94.616
2 | 0.384 | 0.00374 | -0.03 | 102.59
2.5 | 0.441 | 0.00557 | -0.031 | 79.254
3 | 0.498 | 0.00528 | -0.031 | 94.304
3.5 | 0.554 | 0.00546 | -0.032 | 101.435
4 | 0.607 | 0.00563 | -0.033 | 107.826
4.5 | 0.658 | 0.00583 | -0.033 | 112.827
5 | 0.706 | 0.00602 | -0.034 | 117.389
5.5 | 0.751 | 0.00628 | -0.035 | 119.54
6 | 0.791 | 0.00657 | -0.036 | 120.491
6.5 | 0.827 | 0.00856 | -0.036 | 96.601
7 | 0.857 | 0.00889 | -0.037 | 96.357
7.5 | 0.881 | 0.0093 | -0.038 | 94.757
8 | 0.897 | 0.00981 | -0.038 | 91.476
8.5 | 0.897 | 0.01021 | -0.039 | 87.877
9 | 0.886 | 0.0107 | -0.04 | 82.748
9.5 | 0.708 | 0.05599 | -0.021 | 12.644
10 | 0.687 | 0.06001 | -0.021 | 11.442
10.5 | 0.66 | 0.06528 | -0.02 | 10.11
11 | 0.63 | 0.06865 | -0.021 | 9.182
11.5 | 0.597 | 0.0743 | -0.021 | 8.033
12 | 0.562 | 0.07956 | -0.021 | 7.06
12.5 | 0.526 | 0.08401 | -0.021 | 6.261
13 | 0.49 | 0.08845 | -0.021 | 5.544

## 92. Re 7M Mach 0.10 (2)
BIGFOIL.COM POLAR EXPORT
NACA66-209 a=0.5
NACA66-209 a=0.5 |  |  |  | Cl Max: | 1.4911 | at alpha= | 14.5 | deg
XFOIL ncrit=9 |  |  |  | L/D Max: | 111.968 | at alpha= | 8.5 | deg
Re: | 7000000 |  |  | Cd Min: | 0.09042 | at alpha= | 18 | deg
Mach: | 0.1 |  |  | Cl=0 at alpha= | -1.3921 | deg
|  |  |  | @ Cl=0.1, Cd= | 0.0044328
|  |  |  | @ Cl=0.4, Cd= | 0.0053145
|  |  |  | @ Cl=0.6, Cd= | 0.0063352
alpha (deg) | Cl | Cd | Cm | Cl/Cd
-14 | -1.2414 | 0.02906 | -0.0443 | -42.7185
-13.5 | -1.2261 | 0.02574 | -0.0401 | -47.634
-13 | -1.1909 | 0.02401 | -0.038 | -49.6002
-12.5 | -1.1664 | 0.0203 | -0.0349 | -57.4581
-12 | -1.12 | 0.0194 | -0.0339 | -57.732
-11.5 | -1.0759 | 0.01795 | -0.0327 | -59.9387
-11 | -1.0358 | 0.01558 | -0.031 | -66.4827
-10.5 | -0.9965 | 0.01276 | -0.029 | -78.0956
-9.5 | -0.8978 | 0.01039 | -0.0274 | -86.41
-9 | -0.8448 | 0.00983 | -0.0271 | -85.941
-8.5 | -0.7907 | 0.0094 | -0.027 | -84.117
-8 | -0.7362 | 0.00903 | -0.027 | -81.5282
-7.5 | -0.6807 | 0.00882 | -0.0272 | -77.1769
-7 | -0.628 | 0.00803 | -0.0269 | -78.2067
-6.5 | -0.5745 | 0.00736 | -0.0266 | -78.0571
-6 | -0.5197 | 0.00693 | -0.0266 | -74.9928
-5.5 | -0.4641 | 0.00661 | -0.0268 | -70.2118
-5 | -0.4079 | 0.00641 | -0.0271 | -63.6349
-4.5 | -0.3519 | 0.00614 | -0.0273 | -57.3127
-4 | -0.2961 | 0.00583 | -0.0275 | -50.789
-3.5 | -0.2396 | 0.00558 | -0.0279 | -42.9391
-3 | -0.1829 | 0.00543 | -0.0283 | -33.6832
-2.5 | -0.1263 | 0.00522 | -0.0287 | -24.1954
-1.5 | -0.0123 | 0.00495 | -0.0296 | -2.4848
-1 | 0.0447 | 0.00482 | -0.0301 | 9.2739
-0.5 | 0.1004 | 0.00443 | -0.0304 | 22.6637
0.5 | 0.2078 | 0.00291 | -0.0309 | 71.4089
1 | 0.2605 | 0.00336 | -0.0308 | 77.5298
1.5 | 0.3121 | 0.00418 | -0.0306 | 74.6651
2.5 | 0.4167 | 0.00553 | -0.0303 | 75.3526
3 | 0.4716 | 0.00581 | -0.0305 | 81.1704
3.5 | 0.527 | 0.00605 | -0.0307 | 87.1074
4 | 0.5827 | 0.00624 | -0.0309 | 93.3814
4.5 | 0.6372 | 0.00654 | -0.031 | 97.4312
5 | 0.6922 | 0.00677 | -0.0312 | 102.2452
5.5 | 0.7461 | 0.0071 | -0.0311 | 105.0845
6 | 0.7997 | 0.00742 | -0.031 | 107.7763
6.5 | 0.8534 | 0.00771 | -0.031 | 110.6874
7 | 0.9057 | 0.00813 | -0.0307 | 111.4022
8.5 | 1.0581 | 0.00945 | -0.0288 | 111.9683
9 | 1.1043 | 0.01006 | -0.0273 | 109.7714
9.5 | 1.1496 | 0.01098 | -0.0257 | 104.6995
10 | 1.2027 | 0.01156 | -0.0259 | 104.0398
10.5 | 1.2512 | 0.01213 | -0.0251 | 103.1492
11 | 1.2976 | 0.01285 | -0.0239 | 100.9805
11.5 | 1.3407 | 0.01383 | -0.0223 | 96.9414
12 | 1.3819 | 0.01492 | -0.0203 | 92.6206
12.5 | 1.4162 | 0.01659 | -0.0174 | 85.3647
13 | 1.4492 | 0.01813 | -0.0143 | 79.9338
13.5 | 1.4644 | 0.02025 | -0.0083 | 72.316
14 | 1.4802 | 0.02224 | -0.0031 | 66.5558
14.5 | 1.4911 | 0.02467 | 0.0021 | 60.4418
15 | 1.487 | 0.02843 | 0.0079 | 52.3039
15.5 | 1.4703 | 0.03346 | 0.0133 | 43.942
16 | 1.4436 | 0.03989 | 0.0173 | 36.1895
16.5 | 1.4108 | 0.04782 | 0.019 | 29.5023
17 | 1.3753 | 0.05746 | 0.0175 | 23.9349
17.5 | 1.3332 | 0.07048 | 0.0117 | 18.916
18 | 1.2771 | 0.09042 | -0.0014 | 14.1241

## 93. Re 7M Mach 0.25 (1)
BIGFOIL.COM POLAR EXPORT
NACA66-209 a=0.5
NACA66-209 a=0.5 |  |  |  | Cl Max: | 0.866 | at alpha= | 7.5 | deg
JavaFoil+Calcfoil stall+Eppler ext transition |  |  |  | L/D Max: | 119.351 | at alpha= | 5.5 | deg
Re: | 7000000 |  |  | Cd Min: | 0.00315 | at alpha= | 0 | deg
Mach: | 0.25 |  |  | Cl=0 at alpha= | -1.2833 | deg
|  |  |  | @ Cl=0.1, Cd= | 0.08603
|  |  |  | @ Cl=0.4, Cd= | 0.08603
|  |  |  | @ Cl=0.6, Cd= | 0.08603
alpha (deg) | Cl | Cd | Cm | Cl/Cd
-11 | -0.267 | 0.07039 | -0.006 | -3.8
-10.5 | -0.318 | 0.06582 | -0.007 | -4.835
-10 | -0.356 | 0.06254 | -0.007 | -5.69
-9.5 | -0.387 | 0.0593 | -0.007 | -6.532
-9 | -0.412 | 0.05666 | -0.007 | -7.27
-8.5 | -0.429 | 0.0522 | -0.008 | -8.216
-8 | -0.438 | 0.04907 | -0.008 | -8.928
-7.5 | -0.439 | 0.04576 | -0.009 | -9.595
-7 | -0.432 | 0.04292 | -0.009 | -10.061
-6.5 | -0.418 | 0.0394 | -0.01 | -10.616
-6 | -0.489 | 0.00671 | -0.02 | -72.88
-5.5 | -0.454 | 0.00647 | -0.02 | -70.094
-5 | -0.412 | 0.00618 | -0.021 | -66.641
-4.5 | -0.365 | 0.00592 | -0.022 | -61.683
-4 | -0.314 | 0.00572 | -0.022 | -54.931
-3.5 | -0.26 | 0.00551 | -0.023 | -47.195
-3 | -0.203 | 0.00535 | -0.024 | -37.981
-2.5 | -0.145 | 0.00519 | -0.024 | -27.929
-2 | -0.086 | 0.00505 | -0.025 | -16.974
-1.5 | -0.026 | 0.00492 | -0.026 | -5.271
-1 | 0.034 | 0.00488 | -0.027 | 6.994
-0.5 | 0.094 | 0.00358 | -0.027 | 26.394
0 | 0.155 | 0.00315 | -0.028 | 49.143
0.5 | 0.215 | 0.00322 | -0.029 | 66.906
1 | 0.275 | 0.00329 | -0.029 | 83.785
1.5 | 0.335 | 0.00345 | -0.03 | 97.185
2 | 0.394 | 0.00377 | -0.031 | 104.579
2.5 | 0.453 | 0.00517 | -0.032 | 87.608
3 | 0.511 | 0.00532 | -0.032 | 96.009
3.5 | 0.568 | 0.00553 | -0.033 | 102.725
4 | 0.622 | 0.00571 | -0.034 | 109.017
4.5 | 0.673 | 0.00593 | -0.034 | 113.552
5 | 0.721 | 0.00612 | -0.035 | 117.768
5.5 | 0.764 | 0.0064 | -0.036 | 119.351
6 | 0.801 | 0.00838 | -0.037 | 95.548
6.5 | 0.831 | 0.00885 | -0.037 | 93.874
7 | 0.853 | 0.00925 | -0.038 | 92.208
7.5 | 0.866 | 0.0097 | -0.039 | 89.258
8 | 0.865 | 0.0102 | -0.039 | 84.789
8.5 | 0.682 | 0.05105 | -0.02 | 13.361
9 | 0.649 | 0.0544 | -0.02 | 11.939
9.5 | 0.604 | 0.05868 | -0.02 | 10.289
10 | 0.548 | 0.06282 | -0.02 | 8.72
10.5 | 0.482 | 0.06873 | -0.02 | 7.014
11 | 0.409 | 0.07203 | -0.02 | 5.683
11.5 | 0.33 | 0.0769 | -0.021 | 4.295
12 | 0.242 | 0.082 | -0.021 | 2.954
12.5 | 0.077 | 0.08603 | -0.022 | 0.896

## 94. Re 7M Mach 0.25 (2)
BIGFOIL.COM POLAR EXPORT
NACA66-209 a=0.5
NACA66-209 a=0.5 |  |  |  | Cl Max: | 1.2668 | at alpha= | 11 | deg
XFOIL ncrit=9 |  |  |  | L/D Max: | 109.8 | at alpha= | 6.5 | deg
Re: | 7000000 |  |  | Cd Min: | 0.26125 | at alpha= | 20 | deg
Mach: | 0.25 |  |  | Cl=0 at alpha= | -1.3971 | deg
|  |  |  | @ Cl=0.1, Cd= | 0.0045074
|  |  |  | @ Cl=0.4, Cd= | 0.0052214
|  |  |  | @ Cl=0.6, Cd= | 0.00633
alpha (deg) | Cl | Cd | Cm | Cl/Cd
-14 | -0.5656 | 0.15864 | 0.0037 | -3.5653
-13.5 | -0.5548 | 0.14996 | -0.0005 | -3.6997
-11.5 | -0.5346 | 0.10856 | -0.0217 | -4.9245
-11 | -0.5212 | 0.1017 | -0.0261 | -5.1249
-10.5 | -0.5151 | 0.09457 | -0.0296 | -5.4468
-10 | -0.6075 | 0.0684 | -0.0462 | -8.8816
-9.5 | -0.6576 | 0.05909 | -0.048 | -11.1288
-9 | -0.8567 | 0.01637 | -0.0369 | -52.3335
-8.5 | -0.8161 | 0.01239 | -0.0342 | -65.8676
-8 | -0.7638 | 0.01063 | -0.0327 | -71.8532
-7.5 | -0.7076 | 0.00971 | -0.0317 | -72.8733
-7 | -0.6493 | 0.00923 | -0.0312 | -70.3467
-6.5 | -0.5947 | 0.00812 | -0.0302 | -73.2389
-6 | -0.5382 | 0.00737 | -0.0295 | -73.0258
-5 | -0.4223 | 0.00653 | -0.029 | -64.6708
-4.5 | -0.3633 | 0.00636 | -0.0291 | -57.1226
-4 | -0.3056 | 0.00593 | -0.0291 | -51.5346
-3.5 | -0.2471 | 0.00565 | -0.0292 | -43.7345
-2.5 | -0.1297 | 0.00525 | -0.0298 | -24.7048
-1.5 | -0.0121 | 0.00496 | -0.0306 | -2.4395
-1 | 0.0467 | 0.00484 | -0.0311 | 9.6488
-0.5 | 0.1044 | 0.00448 | -0.0315 | 23.3036
0 | 0.1608 | 0.00394 | -0.0318 | 40.8122
0.5 | 0.2145 | 0.0029 | -0.0319 | 73.9655
1 | 0.269 | 0.00333 | -0.0318 | 80.7808
2.5 | 0.4283 | 0.00563 | -0.0309 | 76.0746
3 | 0.4854 | 0.00587 | -0.0311 | 82.6917
4 | 0.6 | 0.00633 | -0.0313 | 94.7867
4.5 | 0.6567 | 0.00664 | -0.0312 | 98.9006
5 | 0.7134 | 0.00692 | -0.0311 | 103.0925
5.5 | 0.7687 | 0.00734 | -0.0306 | 104.7275
6 | 0.8253 | 0.00762 | -0.0303 | 108.3071
6.5 | 0.8806 | 0.00802 | -0.0298 | 109.8005
7 | 0.934 | 0.00859 | -0.0287 | 108.7311
7.5 | 0.9884 | 0.00902 | -0.0278 | 109.5787
8 | 1.0406 | 0.00962 | -0.0264 | 108.1705
8.5 | 1.089 | 0.01052 | -0.0241 | 103.5171
9 | 1.1339 | 0.01145 | -0.0211 | 99.0306
9.5 | 1.1868 | 0.01266 | -0.0199 | 93.7441
10 | 1.2301 | 0.01441 | -0.0169 | 85.3643
10.5 | 1.263 | 0.01761 | -0.0127 | 71.7206
11 | 1.2668 | 0.02452 | -0.0058 | 51.6639
11.5 | 1.1893 | 0.03772 | 0.0085 | 31.5297
12 | 1.1374 | 0.04534 | 0.0171 | 25.086
12.5 | 1.0678 | 0.05624 | 0.0204 | 18.9865
13 | 1.0324 | 0.0655 | 0.0184 | 15.7618
13.5 | 0.9941 | 0.07837 | 0.0109 | 12.6847
14 | 0.9746 | 0.09343 | -0.0006 | 10.4313
14.5 | 0.9289 | 0.11876 | -0.0168 | 7.8217
16.5 | 0.8234 | 0.20089 | -0.0591 | 4.0988
17 | 0.8387 | 0.20835 | -0.0636 | 4.0254
17.5 | 0.8542 | 0.21574 | -0.0681 | 3.9594
18.5 | 0.8795 | 0.23578 | -0.0782 | 3.7302
19.5 | 0.9082 | 0.25372 | -0.0878 | 3.5795
20 | 0.9248 | 0.26125 | -0.0925 | 3.5399

## 95. Re 7M Mach 0.50 (1)
BIGFOIL.COM POLAR EXPORT
NACA66-209 a=0.5
NACA66-209 a=0.5 |  |  |  | Cl Max: | 1.109 | at alpha= | 20 | deg
JavaFoil+Calcfoil stall+Eppler ext transition |  |  |  | L/D Max: | 122.494 | at alpha= | 2 | deg
Re: | 7000000 |  |  | Cd Min: | 0.00316 | at alpha= | 0 | deg
Mach: | 0.5 |  |  | Cl=0 at alpha= | -1.2836 | deg
|  |  |  | @ Cl=0.1, Cd= | 0.0049174
|  |  |  | @ Cl=0.4, Cd= | 0.0035415
|  |  |  | @ Cl=0.6, Cd= | 0.041148
alpha (deg) | Cl | Cd | Cm | Cl/Cd
-20 | -0.995 | 0.15115 | -0.002 | -6.582
-19.5 | -0.967 | 0.14713 | -0.002 | -6.573
-19 | -0.939 | 0.14145 | -0.002 | -6.638
-18.5 | -0.913 | 0.13707 | -0.003 | -6.662
-18 | -0.887 | 0.13532 | -0.003 | -6.558
-17.5 | -0.863 | 0.12948 | -0.003 | -6.665
-17 | -0.836 | 0.12448 | -0.004 | -6.713
-16.5 | -0.809 | 0.11776 | -0.004 | -6.867
-16 | -0.783 | 0.11057 | -0.004 | -7.082
-15.5 | -0.757 | 0.1041 | -0.005 | -7.274
-15 | -0.731 | 0.09723 | -0.005 | -7.522
-14.5 | -0.703 | 0.10428 | -0.005 | -6.744
-14 | -0.677 | 0.0963 | -0.006 | -7.033
-13.5 | -0.652 | 0.08765 | -0.006 | -7.443
-13 | -0.629 | 0.07902 | -0.007 | -7.955
-12.5 | -0.603 | 0.07452 | -0.007 | -8.086
-12 | -0.581 | 0.06606 | -0.008 | -8.794
-11.5 | -0.544 | 0.08093 | -0.007 | -6.718
-11 | -0.518 | 0.0715 | -0.007 | -7.24
-10.5 | -0.492 | 0.06527 | -0.008 | -7.536
-10 | -0.466 | 0.06 | -0.009 | -7.77
-9.5 | -0.452 | 0.0461 | -0.012 | -9.807
-9 | -0.508 | 0.0099 | -0.017 | -51.314
-8.5 | -0.385 | 0.05338 | -0.009 | -7.214
-8 | -0.358 | 0.05369 | -0.009 | -6.66
-7.5 | -0.331 | 0.04817 | -0.009 | -6.874
-7 | -0.305 | 0.044 | -0.01 | -6.934
-6.5 | -0.279 | 0.04015 | -0.011 | -6.96
-6 | -0.251 | 0.04078 | -0.01 | -6.164
-5.5 | -0.225 | 0.03856 | -0.01 | -5.826
-5 | -0.198 | 0.03627 | -0.011 | -5.459
-4.5 | -0.295 | 0.03346 | -0.012 | -8.807
-4 | -0.334 | 0.00607 | -0.025 | -55.041
-3.5 | -0.284 | 0.00579 | -0.026 | -48.991
-3 | -0.225 | 0.00554 | -0.026 | -40.581
-2.5 | -0.161 | 0.00529 | -0.027 | -30.444
-2 | -0.096 | 0.00514 | -0.028 | -18.594
-1.5 | -0.029 | 0.00496 | -0.029 | -5.84
-1 | 0.038 | 0.00489 | -0.03 | 7.796
-0.5 | 0.106 | 0.00492 | -0.03 | 21.436
0 | 0.173 | 0.00316 | -0.031 | 54.842
0.5 | 0.241 | 0.00322 | -0.032 | 74.789
1 | 0.308 | 0.00331 | -0.033 | 93.159
1.5 | 0.374 | 0.00351 | -0.034 | 106.489
2 | 0.44 | 0.00359 | -0.034 | 122.494
2.5 | 0.505 | 0.00541 | -0.035 | 93.376
3 | 0.569 | 0.00559 | -0.036 | 101.634
3.5 | 0.63 | 0.00731 | -0.037 | 86.144
4 | 0.685 | 0.00767 | -0.038 | 89.202
4.5 | 0.73 | 0.00809 | -0.038 | 90.221
5 | 0.759 | 0.00868 | -0.039 | 87.473
5.5 | 0.752 | 0.0093 | -0.04 | 80.84
6 | 0.476 | 0.00979 | -0.041 | 48.644
6.5 | 0.411 | 0.04377 | -0.019 | 9.396
7 | 0.438 | 0.04607 | -0.02 | 9.502
7.5 | 0.571 | 0.01134 | -0.043 | 50.319
8 | 0.492 | 0.04884 | -0.023 | 10.08
8.5 | 0.516 | 0.05531 | -0.021 | 9.328
9 | 0.542 | 0.05814 | -0.022 | 9.326
9.5 | 0.694 | 0.01361 | -0.046 | 50.98
10 | 0.72 | 0.01502 | -0.046 | 47.968
10.5 | 0.624 | 0.06471 | -0.027 | 9.644
11 | 0.647 | 0.07184 | -0.025 | 9.006
11.5 | 0.671 | 0.08169 | -0.024 | 8.219
12 | 0.838 | 0.01823 | -0.049 | 45.968
12.5 | 0.841 | 0.02561 | -0.048 | 32.844
13 | 0.756 | 0.08199 | -0.031 | 9.222
13.5 | 0.777 | 0.09267 | -0.029 | 8.382
14 | 0.803 | 0.10026 | -0.03 | 8.006
14.5 | 0.829 | 0.09568 | -0.03 | 8.662
15 | 0.853 | 0.10357 | -0.031 | 8.239
15.5 | 0.878 | 0.11359 | -0.031 | 7.729
16 | 0.905 | 0.11861 | -0.032 | 7.629
16.5 | 0.932 | 0.12439 | -0.033 | 7.492
17 | 0.954 | 0.12727 | -0.032 | 7.493
17.5 | 0.98 | 0.12822 | -0.034 | 7.643
18 | 1.009 | 0.1331 | -0.036 | 7.577
18.5 | 1.037 | 0.13728 | -0.037 | 7.555
19 | 1.056 | 0.14199 | -0.036 | 7.434
19.5 | 1.08 | 0.14497 | -0.036 | 7.453
20 | 1.109 | 0.15031 | -0.038 | 7.378

## 96. Re 7M Mach 0.50 (2)
BIGFOIL.COM POLAR EXPORT
NACA66-209 a=0.5
NACA66-209 a=0.5 |  |  |  | Cl Max: | 0.942 | at alpha= | 7 | deg
XFOIL ncrit=9 |  |  |  | L/D Max: | 102.254 | at alpha= | 4.5 | deg
Re: | 7000000 |  |  | Cd Min: | 0.13044 | at alpha= | 12 | deg
Mach: | 0.5 |  |  | Cl=0 at alpha= | -99 | deg
|  |  |  | @ Cl=0.1, Cd= | 0.00405
|  |  |  | @ Cl=0.4, Cd= | 0.0049199
|  |  |  | @ Cl=0.6, Cd= | 0.0064312
alpha (deg) | Cl | Cd | Cm | Cl/Cd
0 | 0.1854 | 0.00405 | -0.0364 | 45.7778
0.5 | 0.2443 | 0.0029 | -0.0362 | 84.2414
2.5 | 0.4794 | 0.00595 | -0.0333 | 80.5714
3 | 0.5442 | 0.00621 | -0.033 | 87.6329
3.5 | 0.6098 | 0.00647 | -0.0325 | 94.2504
4 | 0.6745 | 0.00685 | -0.0316 | 98.4672
4.5 | 0.7393 | 0.00723 | -0.0303 | 102.2545
5 | 0.8014 | 0.00789 | -0.028 | 101.5716
5.5 | 0.8612 | 0.00874 | -0.0247 | 98.5355
6 | 0.9072 | 0.01074 | -0.0188 | 84.4693
6.5 | 0.9351 | 0.01857 | -0.0117 | 50.3554
7 | 0.942 | 0.02672 | -0.003 | 35.2545
7.5 | 0.9348 | 0.03342 | 0.0061 | 27.9713
8 | 0.91 | 0.0394 | 0.0154 | 23.0964
8.5 | 0.8748 | 0.04572 | 0.022 | 19.1339
9 | 0.8394 | 0.05373 | 0.0234 | 15.6226
9.5 | 0.8048 | 0.06424 | 0.0192 | 12.528
10 | 0.783 | 0.0784 | 0.0081 | 9.9872
10.5 | 0.7655 | 0.09438 | -0.0033 | 8.1108
11 | 0.7598 | 0.10646 | -0.0105 | 7.137
11.5 | 0.7564 | 0.11851 | -0.0174 | 6.3826
12 | 0.7564 | 0.13044 | -0.024 | 5.7988

## 97. Re 8M Mach 0.00 (1)
BIGFOIL.COM POLAR EXPORT
NACA66-209 a=0.5
NACA66-209 a=0.5 |  |  |  | Cl Max: | 0.904 | at alpha= | 8.5 | deg
JavaFoil+Calcfoil stall+Eppler ext transition |  |  |  | L/D Max: | 124.206 | at alpha= | 6.5 | deg
Re: | 8000000 |  |  | Cd Min: | 0.00314 | at alpha= | 0 | deg
Mach: | 0 |  |  | Cl=0 at alpha= | -1.2845 | deg
|  |  |  | @ Cl=0.1, Cd= | 0.0036485
|  |  |  | @ Cl=0.4, Cd= | 0.004379
|  |  |  | @ Cl=0.6, Cd= | 0.09098
alpha (deg) | Cl | Cd | Cm | Cl/Cd
-12.5 | -0.431 | 0.08091 | -0.005 | -5.322
-12 | -0.451 | 0.07705 | -0.005 | -5.858
-11.5 | -0.471 | 0.07411 | -0.006 | -6.353
-11 | -0.489 | 0.06909 | -0.006 | -7.074
-10.5 | -0.5 | 0.06523 | -0.006 | -7.669
-10 | -0.505 | 0.06088 | -0.007 | -8.3
-9.5 | -0.507 | 0.05706 | -0.007 | -8.88
-9 | -0.504 | 0.05356 | -0.007 | -9.416
-8.5 | -0.498 | 0.0504 | -0.008 | -9.876
-8 | -0.487 | 0.04686 | -0.008 | -10.399
-7.5 | -0.583 | 0.00725 | -0.017 | -80.323
-7 | -0.558 | 0.00708 | -0.018 | -78.811
-6.5 | -0.527 | 0.00686 | -0.018 | -76.847
-6 | -0.491 | 0.00659 | -0.019 | -74.475
-5.5 | -0.45 | 0.00622 | -0.02 | -72.394
-5 | -0.406 | 0.00597 | -0.02 | -68.008
-4.5 | -0.357 | 0.00569 | -0.021 | -62.825
-4 | -0.306 | 0.00552 | -0.022 | -55.438
-3.5 | -0.253 | 0.00538 | -0.022 | -47.006
-3 | -0.197 | 0.00521 | -0.023 | -37.891
-2.5 | -0.141 | 0.00507 | -0.024 | -27.727
-2 | -0.083 | 0.00495 | -0.024 | -16.778
-1.5 | -0.025 | 0.00489 | -0.025 | -5.139
-1 | 0.033 | 0.00491 | -0.026 | 6.74
-0.5 | 0.091 | 0.00374 | -0.026 | 24.43
0 | 0.15 | 0.00314 | -0.027 | 47.815
0.5 | 0.208 | 0.00319 | -0.028 | 65.238
1 | 0.267 | 0.0033 | -0.028 | 80.846
1.5 | 0.324 | 0.00359 | -0.029 | 90.346
2 | 0.382 | 0.00388 | -0.03 | 98.549
2.5 | 0.439 | 0.00546 | -0.031 | 80.342
3 | 0.496 | 0.00565 | -0.031 | 87.751
3.5 | 0.551 | 0.00537 | -0.032 | 102.556
4 | 0.604 | 0.00554 | -0.033 | 109.109
4.5 | 0.655 | 0.0057 | -0.033 | 115.012
5 | 0.704 | 0.00591 | -0.034 | 119.089
5.5 | 0.748 | 0.00611 | -0.035 | 122.525
6 | 0.789 | 0.00638 | -0.035 | 123.703
6.5 | 0.826 | 0.00665 | -0.036 | 124.206
7 | 0.857 | 0.00861 | -0.037 | 99.522
7.5 | 0.883 | 0.009 | -0.037 | 98.092
8 | 0.901 | 0.00952 | -0.038 | 94.59
8.5 | 0.904 | 0.00996 | -0.039 | 90.738
9 | 0.898 | 0.01039 | -0.039 | 86.407
9.5 | 0.878 | 0.01111 | -0.04 | 79.023
10 | 0.706 | 0.05748 | -0.023 | 12.28
10.5 | 0.68 | 0.06372 | -0.021 | 10.679
11 | 0.656 | 0.06686 | -0.022 | 9.809
11.5 | 0.626 | 0.07285 | -0.021 | 8.592
12 | 0.595 | 0.07779 | -0.021 | 7.649
12.5 | 0.563 | 0.08261 | -0.021 | 6.819
13 | 0.531 | 0.08626 | -0.022 | 6.16
13.5 | 0.5 | 0.09098 | -0.022 | 5.493

## 98. Re 8M Mach 0.00 (2)
BIGFOIL.COM POLAR EXPORT
NACA66-209 a=0.5
NACA66-209 a=0.5 |  |  |  | Cl Max: | 1.518 | at alpha= | 15 | deg
XFOIL ncrit=9 |  |  |  | L/D Max: | 116.254 | at alpha= | 8 | deg
Re: | 8000000 |  |  | Cd Min: | 0.08775 | at alpha= | 18.5 | deg
Mach: | 0 |  |  | Cl=0 at alpha= | -1.3873 | deg
|  |  |  | @ Cl=0.1, Cd= | 0.0044183
|  |  |  | @ Cl=0.4, Cd= | 0.0051753
|  |  |  | @ Cl=0.6, Cd= | 0.0061701
alpha (deg) | Cl | Cd | Cm | Cl/Cd
-18 | -1.2703 | 0.05651 | -0.0522 | -22.4792
-17.5 | -1.3439 | 0.04165 | -0.0595 | -32.2665
-17 | -1.3996 | 0.0334 | -0.0564 | -41.9042
-16.5 | -1.4176 | 0.02951 | -0.0507 | -48.038
-16 | -1.4273 | 0.02667 | -0.0432 | -53.5171
-15.5 | -1.4005 | 0.02503 | -0.0405 | -55.9529
-14 | -1.3072 | 0.01974 | -0.0332 | -66.2209
-13.5 | -1.2654 | 0.01868 | -0.0319 | -67.7409
-13 | -1.2211 | 0.01776 | -0.031 | -68.7556
-12.5 | -1.1793 | 0.01625 | -0.0297 | -72.5723
-12 | -1.1314 | 0.01552 | -0.0291 | -72.8995
-11.5 | -1.0841 | 0.01457 | -0.0285 | -74.4063
-11 | -1.0355 | 0.01372 | -0.028 | -75.4738
-10.5 | -0.9925 | 0.01167 | -0.0266 | -85.0471
-10 | -0.9445 | 0.01042 | -0.0259 | -90.643
-9 | -0.8407 | 0.00922 | -0.0256 | -91.1822
-8.5 | -0.787 | 0.00887 | -0.0257 | -88.726
-8 | -0.733 | 0.00853 | -0.0258 | -85.932
-7.5 | -0.6783 | 0.0083 | -0.026 | -81.7229
-7 | -0.6246 | 0.00781 | -0.0261 | -79.9744
-6.5 | -0.5718 | 0.00712 | -0.0259 | -80.309
-6 | -0.5174 | 0.00668 | -0.0259 | -77.4551
-5.5 | -0.4623 | 0.00638 | -0.0262 | -72.4608
-5 | -0.4065 | 0.00619 | -0.0266 | -65.6704
-4.5 | -0.3505 | 0.00602 | -0.0269 | -58.2226
-4 | -0.295 | 0.00568 | -0.0272 | -51.9366
-3.5 | -0.239 | 0.00544 | -0.0275 | -43.9338
-2.5 | -0.1261 | 0.00509 | -0.0284 | -24.7741
-1.5 | -0.0128 | 0.00483 | -0.0293 | -2.6501
-1 | 0.044 | 0.00472 | -0.0298 | 9.322
-0.5 | 0.0998 | 0.00442 | -0.0302 | 22.5792
0 | 0.1548 | 0.00394 | -0.0306 | 39.2893
0.5 | 0.209 | 0.00342 | -0.0309 | 61.1111
1 | 0.2579 | 0.00355 | -0.0305 | 72.6479
1.5 | 0.3098 | 0.00427 | -0.0304 | 72.5527
2 | 0.3624 | 0.0049 | -0.0304 | 73.9592
3 | 0.4703 | 0.00569 | -0.0306 | 82.6538
4 | 0.5807 | 0.00608 | -0.0311 | 95.5099
5 | 0.6899 | 0.00659 | -0.0315 | 104.6889
5.5 | 0.7434 | 0.00692 | -0.0315 | 107.4277
6.5 | 0.8506 | 0.00748 | -0.0316 | 113.7166
7 | 0.9026 | 0.00788 | -0.0313 | 114.5431
7.5 | 0.954 | 0.0083 | -0.031 | 114.9398
8 | 1.0056 | 0.00865 | -0.0308 | 116.2543
8.5 | 1.0555 | 0.00909 | -0.0302 | 116.1166
9 | 1.1028 | 0.00969 | -0.0292 | 113.808
10 | 1.1998 | 0.01093 | -0.0278 | 109.7713
10.5 | 1.2484 | 0.01145 | -0.0272 | 109.0306
11 | 1.2954 | 0.01205 | -0.0264 | 107.5021
11.5 | 1.3398 | 0.01285 | -0.0252 | 104.2646
12 | 1.3819 | 0.0138 | -0.0237 | 100.1377
12.5 | 1.417 | 0.01538 | -0.021 | 92.1326
13 | 1.4531 | 0.01666 | -0.0187 | 87.2209
13.5 | 1.4794 | 0.0185 | -0.0148 | 79.9676
14 | 1.4973 | 0.02006 | -0.0094 | 74.6411
14.5 | 1.5131 | 0.02192 | -0.0045 | 69.0283
15 | 1.518 | 0.02473 | 0.0011 | 61.3829
15.5 | 1.5132 | 0.02843 | 0.0067 | 53.2255
16 | 1.4995 | 0.03308 | 0.0117 | 45.3295
16.5 | 1.4775 | 0.03899 | 0.0155 | 37.8943
17 | 1.4535 | 0.04583 | 0.0172 | 31.715
17.5 | 1.4215 | 0.05472 | 0.0165 | 25.9777
18 | 1.3872 | 0.0659 | 0.0124 | 21.0501
18.5 | 1.3152 | 0.08775 | -0.0009 | 14.988

## 99. Re 8M Mach 0.10 (1)
BIGFOIL.COM POLAR EXPORT
NACA66-209 a=0.5
NACA66-209 a=0.5 |  |  |  | Cl Max: | 0.897 | at alpha= | 8 | deg
JavaFoil+Calcfoil stall+Eppler ext transition |  |  |  | L/D Max: | 124.396 | at alpha= | 6.5 | deg
Re: | 8000000 |  |  | Cd Min: | 0.00314 | at alpha= | 0 | deg
Mach: | 0.1 |  |  | Cl=0 at alpha= | -1.2845 | deg
|  |  |  | @ Cl=0.1, Cd= | 0.00365
|  |  |  | @ Cl=0.4, Cd= | 0.0043179
|  |  |  | @ Cl=0.6, Cd= | 0.08744
alpha (deg) | Cl | Cd | Cm | Cl/Cd
-12 | -0.423 | 0.0772 | -0.005 | -5.474
-11.5 | -0.446 | 0.07415 | -0.006 | -6.011
-11 | -0.467 | 0.06951 | -0.006 | -6.722
-10.5 | -0.482 | 0.06595 | -0.006 | -7.311
-10 | -0.49 | 0.06135 | -0.007 | -7.989
-9.5 | -0.494 | 0.05742 | -0.007 | -8.611
-9 | -0.495 | 0.05387 | -0.007 | -9.19
-8.5 | -0.491 | 0.05046 | -0.008 | -9.723
-8 | -0.482 | 0.04738 | -0.008 | -10.168
-7.5 | -0.47 | 0.04291 | -0.01 | -10.964
-7 | -0.556 | 0.00712 | -0.018 | -78.063
-6.5 | -0.526 | 0.00684 | -0.018 | -76.869
-6 | -0.491 | 0.00658 | -0.019 | -74.638
-5.5 | -0.451 | 0.00623 | -0.02 | -72.489
-5 | -0.407 | 0.00594 | -0.02 | -68.513
-4.5 | -0.359 | 0.00573 | -0.021 | -62.628
-4 | -0.308 | 0.00556 | -0.022 | -55.304
-3.5 | -0.254 | 0.00536 | -0.022 | -47.391
-3 | -0.198 | 0.0052 | -0.023 | -38.107
-2.5 | -0.141 | 0.00505 | -0.024 | -27.984
-2 | -0.083 | 0.00499 | -0.024 | -16.738
-1.5 | -0.025 | 0.00491 | -0.025 | -5.146
-1 | 0.033 | 0.00493 | -0.026 | 6.751
-0.5 | 0.092 | 0.00373 | -0.026 | 24.674
0 | 0.151 | 0.00314 | -0.027 | 48.037
0.5 | 0.209 | 0.00318 | -0.028 | 65.922
1 | 0.268 | 0.00331 | -0.029 | 80.918
1.5 | 0.326 | 0.00357 | -0.029 | 91.234
2 | 0.384 | 0.00388 | -0.03 | 98.97
2.5 | 0.441 | 0.00544 | -0.031 | 81.067
3 | 0.498 | 0.00563 | -0.031 | 88.432
3.5 | 0.554 | 0.00537 | -0.032 | 103.075
4 | 0.607 | 0.00552 | -0.033 | 110.005
4.5 | 0.658 | 0.00568 | -0.034 | 115.922
5 | 0.706 | 0.00589 | -0.034 | 119.949
5.5 | 0.751 | 0.00616 | -0.035 | 121.952
6 | 0.791 | 0.00638 | -0.036 | 124.032
6.5 | 0.827 | 0.00665 | -0.036 | 124.396
7 | 0.857 | 0.00869 | -0.037 | 98.688
7.5 | 0.882 | 0.00908 | -0.038 | 97.052
8 | 0.897 | 0.0096 | -0.038 | 93.482
8.5 | 0.897 | 0.01004 | -0.039 | 89.353
9 | 0.887 | 0.01047 | -0.04 | 84.734
9.5 | 0.712 | 0.05394 | -0.023 | 13.192
10 | 0.688 | 0.05903 | -0.022 | 11.654
10.5 | 0.66 | 0.0648 | -0.021 | 10.189
11 | 0.631 | 0.0678 | -0.021 | 9.3
11.5 | 0.597 | 0.0733 | -0.021 | 8.145
12 | 0.562 | 0.07924 | -0.021 | 7.091
12.5 | 0.526 | 0.08316 | -0.021 | 6.328
13 | 0.491 | 0.08744 | -0.021 | 5.611

## 100. Re 8M Mach 0.10 (2)
BIGFOIL.COM POLAR EXPORT
NACA66-209 a=0.5
NACA66-209 a=0.5 |  |  |  | Cl Max: | 1.4877 | at alpha= | 14.5 | deg
XFOIL ncrit=9 |  |  |  | L/D Max: | 115.911 | at alpha= | 8 | deg
Re: | 8000000 |  |  | Cd Min: | 0.09895 | at alpha= | 18 | deg
Mach: | 0.1 |  |  | Cl=0 at alpha= | -1.3886 | deg
|  |  |  | @ Cl=0.1, Cd= | 0.0044326
|  |  |  | @ Cl=0.4, Cd= | 0.0052728
|  |  |  | @ Cl=0.6, Cd= | 0.0061851
alpha (deg) | Cl | Cd | Cm | Cl/Cd
-15 | -1.3005 | 0.03176 | -0.0495 | -40.9477
-14.5 | -1.2922 | 0.02845 | -0.0452 | -45.42
-14 | -1.2962 | 0.02334 | -0.039 | -55.5356
-13.5 | -1.2616 | 0.02149 | -0.0367 | -58.7064
-13 | -1.2206 | 0.02013 | -0.035 | -60.6359
-12.5 | -1.1835 | 0.01792 | -0.033 | -66.0435
-12 | -1.1359 | 0.01704 | -0.0321 | -66.6608
-11.5 | -1.0892 | 0.01586 | -0.0311 | -68.6759
-11 | -1.0409 | 0.01483 | -0.0303 | -70.1888
-10.5 | -0.997 | 0.01281 | -0.0289 | -77.8298
-10 | -0.9507 | 0.01107 | -0.0276 | -85.8808
-9 | -0.8476 | 0.0094 | -0.0267 | -90.1702
-8.5 | -0.7934 | 0.00899 | -0.0266 | -88.2536
-8 | -0.7388 | 0.00862 | -0.0266 | -85.7077
-7.5 | -0.6833 | 0.00838 | -0.0267 | -81.5394
-7 | -0.628 | 0.0081 | -0.0269 | -77.5309
-6.5 | -0.5756 | 0.00721 | -0.0264 | -79.8336
-6 | -0.5208 | 0.00674 | -0.0264 | -77.27
-5.5 | -0.4653 | 0.00641 | -0.0266 | -72.5897
-5 | -0.4091 | 0.00621 | -0.0269 | -65.8776
-4.5 | -0.3525 | 0.00607 | -0.0273 | -58.0725
-4 | -0.2967 | 0.0057 | -0.0274 | -52.0526
-3.5 | -0.2403 | 0.00545 | -0.0277 | -44.0917
-2.5 | -0.1267 | 0.00509 | -0.0286 | -24.8919
-1.5 | -0.0127 | 0.00483 | -0.0295 | -2.6294
-1 | 0.0443 | 0.00472 | -0.03 | 9.3856
-0.5 | 0.1005 | 0.00443 | -0.0304 | 22.6862
0 | 0.1558 | 0.00395 | -0.0308 | 39.443
0.5 | 0.2103 | 0.00341 | -0.0311 | 61.6716
1 | 0.2594 | 0.00355 | -0.0307 | 73.0704
1.5 | 0.3115 | 0.00427 | -0.0306 | 72.9508
2.5 | 0.4174 | 0.00547 | -0.0305 | 76.3071
4 | 0.5839 | 0.0061 | -0.0312 | 95.7213
4.5 | 0.6388 | 0.00639 | -0.0313 | 99.9687
5 | 0.6937 | 0.00661 | -0.0315 | 104.947
5.5 | 0.7477 | 0.00696 | -0.0314 | 107.4282
6 | 0.8019 | 0.00724 | -0.0315 | 110.7597
6.5 | 0.8556 | 0.00752 | -0.0314 | 113.7766
7 | 0.9078 | 0.00796 | -0.031 | 114.0452
7.5 | 0.96 | 0.00836 | -0.0307 | 114.8325
8 | 1.0119 | 0.00873 | -0.0303 | 115.9107
8.5 | 1.0617 | 0.00924 | -0.0296 | 114.9026
9 | 1.109 | 0.0099 | -0.0283 | 112.0202
9.5 | 1.153 | 0.0106 | -0.0263 | 108.7736
10 | 1.2076 | 0.0111 | -0.0268 | 108.7928
10.5 | 1.2563 | 0.01168 | -0.026 | 107.5599
11 | 1.3028 | 0.01242 | -0.0248 | 104.8953
11.5 | 1.3451 | 0.01351 | -0.023 | 99.5633
12 | 1.3864 | 0.01462 | -0.021 | 94.829
12.5 | 1.4204 | 0.01639 | -0.018 | 86.6626
13 | 1.4534 | 0.01801 | -0.0149 | 80.6996
13.5 | 1.4679 | 0.02033 | -0.0089 | 72.2036
14 | 1.48 | 0.0225 | -0.0031 | 65.7778
14.5 | 1.4877 | 0.02512 | 0.0025 | 59.2237
15 | 1.4776 | 0.02933 | 0.0087 | 50.3785
15.5 | 1.4527 | 0.03508 | 0.0144 | 41.4111
16 | 1.4181 | 0.04241 | 0.0181 | 33.4379
16.5 | 1.3745 | 0.05193 | 0.0188 | 26.4683
17 | 1.3371 | 0.06272 | 0.0156 | 21.3186
17.5 | 1.2962 | 0.07705 | 0.0076 | 16.8228
18 | 1.2429 | 0.09895 | -0.0074 | 12.5609

## 101. Re 8M Mach 0.25 (1)
BIGFOIL.COM POLAR EXPORT
NACA66-209 a=0.5
NACA66-209 a=0.5 |  |  |  | Cl Max: | 0.866 | at alpha= | 7.5 | deg
JavaFoil+Calcfoil stall+Eppler ext transition |  |  |  | L/D Max: | 121.734 | at alpha= | 5.5 | deg
Re: | 8000000 |  |  | Cd Min: | 0.00314 | at alpha= | 0 | deg
Mach: | 0.25 |  |  | Cl=0 at alpha= | -1.2833 | deg
|  |  |  | @ Cl=0.1, Cd= | 0.08464
|  |  |  | @ Cl=0.4, Cd= | 0.08464
|  |  |  | @ Cl=0.6, Cd= | 0.08464
alpha (deg) | Cl | Cd | Cm | Cl/Cd
-11.5 | -0.203 | 0.07558 | -0.006 | -2.687
-11 | -0.268 | 0.07013 | -0.006 | -3.816
-10.5 | -0.318 | 0.06539 | -0.007 | -4.869
-10 | -0.356 | 0.06239 | -0.007 | -5.707
-9.5 | -0.388 | 0.05899 | -0.007 | -6.569
-9 | -0.412 | 0.05576 | -0.007 | -7.387
-8.5 | -0.429 | 0.05204 | -0.008 | -8.248
-8 | -0.438 | 0.04866 | -0.008 | -9.008
-7.5 | -0.439 | 0.04554 | -0.009 | -9.644
-7 | -0.432 | 0.04251 | -0.009 | -10.166
-6.5 | -0.516 | 0.00687 | -0.019 | -75.167
-6 | -0.489 | 0.00658 | -0.02 | -74.304
-5.5 | -0.454 | 0.00638 | -0.02 | -71.109
-5 | -0.412 | 0.00609 | -0.021 | -67.667
-4.5 | -0.365 | 0.00581 | -0.022 | -62.843
-4 | -0.314 | 0.00558 | -0.022 | -56.273
-3.5 | -0.26 | 0.00543 | -0.023 | -47.867
-3 | -0.203 | 0.00526 | -0.024 | -38.677
-2.5 | -0.145 | 0.0051 | -0.024 | -28.447
-2 | -0.086 | 0.00499 | -0.025 | -17.185
-1.5 | -0.026 | 0.00491 | -0.026 | -5.286
-1 | 0.034 | 0.00492 | -0.027 | 6.942
-0.5 | 0.094 | 0.00373 | -0.027 | 25.333
0 | 0.155 | 0.00314 | -0.028 | 49.381
0.5 | 0.215 | 0.00318 | -0.029 | 67.7
1 | 0.275 | 0.00332 | -0.029 | 82.912
1.5 | 0.335 | 0.00359 | -0.03 | 93.235
2 | 0.394 | 0.00389 | -0.031 | 101.416
2.5 | 0.453 | 0.0051 | -0.032 | 88.769
3 | 0.511 | 0.00522 | -0.032 | 97.92
3.5 | 0.568 | 0.00542 | -0.033 | 104.814
4 | 0.622 | 0.00561 | -0.034 | 110.96
4.5 | 0.674 | 0.00576 | -0.034 | 116.97
5 | 0.721 | 0.006 | -0.035 | 120.231
5.5 | 0.764 | 0.00628 | -0.036 | 121.734
6 | 0.801 | 0.00822 | -0.037 | 97.44
6.5 | 0.831 | 0.00865 | -0.037 | 96.077
7 | 0.853 | 0.00904 | -0.038 | 94.346
7.5 | 0.866 | 0.00953 | -0.039 | 90.894
8 | 0.865 | 0.01002 | -0.039 | 86.404
8.5 | 0.683 | 0.05035 | -0.021 | 13.576
9 | 0.65 | 0.0539 | -0.021 | 12.064
9.5 | 0.604 | 0.05845 | -0.02 | 10.335
10 | 0.548 | 0.06239 | -0.02 | 8.785
10.5 | 0.482 | 0.06868 | -0.02 | 7.021
11 | 0.41 | 0.07212 | -0.02 | 5.678
11.5 | 0.33 | 0.07601 | -0.021 | 4.346
12 | 0.242 | 0.08123 | -0.021 | 2.982
12.5 | 0.077 | 0.08464 | -0.022 | 0.911

## 102. Re 8M Mach 0.25 (2)
BIGFOIL.COM POLAR EXPORT
NACA66-209 a=0.5
NACA66-209 a=0.5 |  |  |  | Cl Max: | 1.2976 | at alpha= | 11 | deg
XFOIL ncrit=9 |  |  |  | L/D Max: | 113.253 | at alpha= | 7.5 | deg
Re: | 8000000 |  |  | Cd Min: | 0.19296 | at alpha= | 16 | deg
Mach: | 0.25 |  |  | Cl=0 at alpha= | -99 | deg
|  |  |  | @ Cl=0.1, Cd= | 0.00397
|  |  |  | @ Cl=0.4, Cd= | 0.0052505
|  |  |  | @ Cl=0.6, Cd= | 0.0061946
alpha (deg) | Cl | Cd | Cm | Cl/Cd
0 | 0.1612 | 0.00397 | -0.0318 | 40.6045
0.5 | 0.2171 | 0.00338 | -0.0321 | 64.2308
1 | 0.2675 | 0.00355 | -0.0316 | 75.3521
2 | 0.3746 | 0.00499 | -0.0313 | 75.0701
2.5 | 0.4292 | 0.00555 | -0.0311 | 77.3333
3 | 0.4866 | 0.00576 | -0.0313 | 84.4792
3.5 | 0.5439 | 0.00598 | -0.0314 | 90.9532
4 | 0.6014 | 0.0062 | -0.0315 | 97
4.5 | 0.6584 | 0.00648 | -0.0315 | 101.6049
5 | 0.715 | 0.00677 | -0.0314 | 105.613
5.5 | 0.771 | 0.00715 | -0.031 | 107.8322
6 | 0.8277 | 0.00742 | -0.0308 | 111.5499
6.5 | 0.883 | 0.00783 | -0.0302 | 112.7714
7 | 0.9374 | 0.00833 | -0.0293 | 112.533
7.5 | 0.9921 | 0.00876 | -0.0285 | 113.2534
8 | 1.0447 | 0.00937 | -0.0271 | 111.4941
8.5 | 1.0929 | 0.01035 | -0.0248 | 105.5942
9 | 1.1431 | 0.011 | -0.0228 | 103.9182
9.5 | 1.1885 | 0.01198 | -0.0198 | 99.207
10 | 1.2389 | 0.01351 | -0.0182 | 91.7024
10.5 | 1.2765 | 0.01601 | -0.0144 | 79.7314
11 | 1.2976 | 0.02058 | -0.009 | 63.0515
11.5 | 1.2468 | 0.03278 | 0.0027 | 38.0354
12 | 1.1969 | 0.03981 | 0.0138 | 30.0653
12.5 | 1.1295 | 0.0496 | 0.0203 | 22.7722
13 | 1.0896 | 0.05814 | 0.021 | 18.741
13.5 | 1.0401 | 0.07029 | 0.0164 | 14.7973
14 | 1.0178 | 0.08184 | 0.0086 | 12.4365
14.5 | 0.9809 | 0.10513 | -0.0081 | 9.3304
15 | 0.9289 | 0.12899 | -0.0228 | 7.2013
16 | 0.809 | 0.19296 | -0.0545 | 4.1926

## 103. Re 8M Mach 0.50 (1)
BIGFOIL.COM POLAR EXPORT
NACA66-209 a=0.5
NACA66-209 a=0.5 |  |  |  | Cl Max: | 1.112 | at alpha= | 20 | deg
JavaFoil+Calcfoil stall+Eppler ext transition |  |  |  | L/D Max: | 117.23 | at alpha= | 2 | deg
Re: | 8000000 |  |  | Cd Min: | 0.00315 | at alpha= | 0 | deg
Mach: | 0.5 |  |  | Cl=0 at alpha= | -1.2836 | deg
|  |  |  | @ Cl=0.1, Cd= | 0.0048862
|  |  |  | @ Cl=0.4, Cd= | 0.0037197
|  |  |  | @ Cl=0.6, Cd= | 0.041181
alpha (deg) | Cl | Cd | Cm | Cl/Cd
-20 | -0.997 | 0.14798 | -0.002 | -6.735
-19.5 | -0.968 | 0.14333 | -0.002 | -6.752
-19 | -0.939 | 0.14021 | -0.002 | -6.698
-18.5 | -0.913 | 0.13601 | -0.003 | -6.715
-18 | -0.888 | 0.13416 | -0.003 | -6.616
-17.5 | -0.864 | 0.12814 | -0.003 | -6.74
-17 | -0.836 | 0.12256 | -0.004 | -6.823
-16.5 | -0.809 | 0.1178 | -0.004 | -6.871
-16 | -0.784 | 0.10863 | -0.004 | -7.214
-15.5 | -0.759 | 0.10189 | -0.005 | -7.446
-15 | -0.734 | 0.09491 | -0.005 | -7.733
-14.5 | -0.703 | 0.1033 | -0.005 | -6.81
-14 | -0.678 | 0.09503 | -0.006 | -7.133
-13.5 | -0.653 | 0.08658 | -0.006 | -7.545
-13 | -0.631 | 0.07654 | -0.007 | -8.244
-12.5 | -0.605 | 0.07204 | -0.008 | -8.4
-12 | -0.591 | 0.05792 | -0.009 | -10.204
-11.5 | -0.544 | 0.07995 | -0.007 | -6.802
-11 | -0.518 | 0.07118 | -0.007 | -7.275
-10.5 | -0.492 | 0.06469 | -0.008 | -7.613
-10 | -0.467 | 0.05904 | -0.009 | -7.914
-9.5 | -0.534 | 0.01092 | -0.016 | -48.903
-9 | -0.509 | 0.00969 | -0.017 | -52.494
-8.5 | -0.385 | 0.05302 | -0.009 | -7.265
-8 | -0.358 | 0.05346 | -0.009 | -6.691
-7.5 | -0.331 | 0.04794 | -0.009 | -6.91
-7 | -0.305 | 0.04384 | -0.01 | -6.962
-6.5 | -0.28 | 0.03967 | -0.012 | -7.056
-6 | -0.251 | 0.04064 | -0.01 | -6.187
-5.5 | -0.225 | 0.03839 | -0.01 | -5.852
-5 | -0.198 | 0.03611 | -0.011 | -5.484
-4.5 | -0.295 | 0.0333 | -0.012 | -8.853
-4 | -0.334 | 0.00598 | -0.025 | -55.874
-3.5 | -0.284 | 0.00562 | -0.026 | -50.446
-3 | -0.225 | 0.00543 | -0.026 | -41.393
-2.5 | -0.161 | 0.00519 | -0.027 | -31.065
-2 | -0.096 | 0.00504 | -0.028 | -18.97
-1.5 | -0.029 | 0.00498 | -0.029 | -5.808
-1 | 0.038 | 0.00495 | -0.03 | 7.708
-0.5 | 0.106 | 0.00488 | -0.03 | 21.641
0 | 0.173 | 0.00315 | -0.031 | 55.032
0.5 | 0.241 | 0.0032 | -0.032 | 75.167
1 | 0.308 | 0.00334 | -0.033 | 92.166
1.5 | 0.374 | 0.0037 | -0.034 | 101.257
2 | 0.44 | 0.00375 | -0.034 | 117.23
2.5 | 0.505 | 0.00525 | -0.035 | 96.212
3 | 0.569 | 0.00549 | -0.036 | 103.624
3.5 | 0.63 | 0.00716 | -0.037 | 87.941
4 | 0.685 | 0.00753 | -0.038 | 90.96
4.5 | 0.73 | 0.00793 | -0.038 | 92.064
5 | 0.759 | 0.00851 | -0.039 | 89.265
5.5 | 0.752 | 0.00909 | -0.04 | 82.738
6 | 0.476 | 0.00958 | -0.041 | 49.744
6.5 | 0.411 | 0.04349 | -0.019 | 9.459
7 | 0.438 | 0.04596 | -0.02 | 9.53
7.5 | 0.571 | 0.01111 | -0.043 | 51.397
8 | 0.494 | 0.048 | -0.025 | 10.285
8.5 | 0.516 | 0.0547 | -0.022 | 9.439
9 | 0.543 | 0.0581 | -0.022 | 9.338
9.5 | 0.694 | 0.01328 | -0.046 | 52.27
10 | 0.722 | 0.01461 | -0.046 | 49.409
10.5 | 0.627 | 0.06264 | -0.029 | 10.006
11 | 0.647 | 0.0714 | -0.026 | 9.068
11.5 | 0.672 | 0.08032 | -0.025 | 8.36
12 | 0.84 | 0.01755 | -0.049 | 47.867
12.5 | 0.858 | 0.02105 | -0.049 | 40.769
13 | 0.762 | 0.07773 | -0.033 | 9.8
13.5 | 0.778 | 0.0911 | -0.03 | 8.539
14 | 0.803 | 0.09853 | -0.03 | 8.153
14.5 | 0.833 | 0.09306 | -0.032 | 8.952
15 | 0.856 | 0.10135 | -0.032 | 8.443
15.5 | 0.879 | 0.1096 | -0.031 | 8.019
16 | 0.907 | 0.11565 | -0.033 | 7.839
16.5 | 0.932 | 0.12203 | -0.034 | 7.64
17 | 0.954 | 0.12385 | -0.032 | 7.7
17.5 | 0.981 | 0.12654 | -0.034 | 7.755
18 | 1.01 | 0.13047 | -0.036 | 7.745
18.5 | 1.039 | 0.13407 | -0.038 | 7.751
19 | 1.056 | 0.14069 | -0.036 | 7.505
19.5 | 1.081 | 0.14388 | -0.036 | 7.511
20 | 1.112 | 0.14612 | -0.039 | 7.61

## 104. Re 8M Mach 0.50 (2)
BIGFOIL.COM POLAR EXPORT
NACA66-209 a=0.5
NACA66-209 a=0.5 |  |  |  | Cl Max: | 0.9483 | at alpha= | 7 | deg
XFOIL ncrit=9 |  |  |  | L/D Max: | 105.557 | at alpha= | 5 | deg
Re: | 8000000 |  |  | Cd Min: | 0.12962 | at alpha= | 12 | deg
Mach: | 0.5 |  |  | Cl=0 at alpha= | -99 | deg
|  |  |  | @ Cl=0.1, Cd= | 0.00315
|  |  |  | @ Cl=0.4, Cd= | 0.0050794
|  |  |  | @ Cl=0.6, Cd= | 0.0062852
alpha (deg) | Cl | Cd | Cm | Cl/Cd
0.5 | 0.2465 | 0.00315 | -0.0365 | 78.254
1 | 0.3052 | 0.00342 | -0.036 | 89.2398
1.5 | 0.3612 | 0.00447 | -0.0351 | 80.8054
2 | 0.4185 | 0.00537 | -0.0341 | 77.933
2.5 | 0.4809 | 0.00582 | -0.0336 | 82.6289
3 | 0.5459 | 0.00608 | -0.0333 | 89.7862
3.5 | 0.6118 | 0.00633 | -0.0329 | 96.6509
4 | 0.6769 | 0.00667 | -0.032 | 101.4843
4.5 | 0.7422 | 0.00705 | -0.0308 | 105.2766
5 | 0.8054 | 0.00763 | -0.0286 | 105.557
5.5 | 0.8667 | 0.0084 | -0.0256 | 103.1786
6 | 0.9134 | 0.01035 | -0.0197 | 88.2512
6.5 | 0.9396 | 0.01817 | -0.0123 | 51.7116
7 | 0.9483 | 0.0262 | -0.0038 | 36.1947
7.5 | 0.9431 | 0.03294 | 0.0051 | 28.6308
8 | 0.9166 | 0.03899 | 0.0149 | 23.5086
8.5 | 0.8763 | 0.04559 | 0.022 | 19.2213
9 | 0.841 | 0.05349 | 0.0235 | 15.7226
9.5 | 0.8084 | 0.0636 | 0.0197 | 12.7107
10 | 0.7852 | 0.07739 | 0.0092 | 10.146
10.5 | 0.77 | 0.09323 | -0.0025 | 8.2591
11 | 0.7637 | 0.10542 | -0.0098 | 7.2444
11.5 | 0.7595 | 0.11764 | -0.0168 | 6.4561
12 | 0.7591 | 0.12962 | -0.0235 | 5.8563

## 105. Re 10M Mach 0.00 (1)
BIGFOIL.COM POLAR EXPORT
NACA66-209 a=0.5
NACA66-209 a=0.5 |  |  |  | Cl Max: | 0.904 | at alpha= | 8.5 | deg
JavaFoil+Calcfoil stall+Eppler ext transition |  |  |  | L/D Max: | 129.971 | at alpha= | 6.5 | deg
Re: | 10000000 |  |  | Cd Min: | 0.00355 | at alpha= | 1 | deg
Mach: | 0 |  |  | Cl=0 at alpha= | -1.2845 | deg
|  |  |  | @ Cl=0.1, Cd= | 0.0039156
|  |  |  | @ Cl=0.4, Cd= | 0.0044321
|  |  |  | @ Cl=0.6, Cd= | 0.09112
alpha (deg) | Cl | Cd | Cm | Cl/Cd
-12.5 | -0.431 | 0.0805 | -0.005 | -5.352
-12 | -0.452 | 0.07658 | -0.005 | -5.897
-11.5 | -0.471 | 0.07317 | -0.006 | -6.437
-11 | -0.489 | 0.06808 | -0.006 | -7.184
-10.5 | -0.501 | 0.06463 | -0.006 | -7.744
-10 | -0.506 | 0.06034 | -0.007 | -8.382
-9.5 | -0.507 | 0.05634 | -0.007 | -9.002
-9 | -0.505 | 0.05292 | -0.008 | -9.541
-8.5 | -0.499 | 0.04932 | -0.008 | -10.114
-8 | -0.489 | 0.04525 | -0.009 | -10.815
-7.5 | -0.583 | 0.0071 | -0.017 | -82.061
-7 | -0.558 | 0.00681 | -0.018 | -81.876
-6.5 | -0.527 | 0.00657 | -0.018 | -80.198
-6 | -0.491 | 0.00639 | -0.019 | -76.873
-5.5 | -0.45 | 0.00614 | -0.02 | -73.405
-5 | -0.406 | 0.00579 | -0.02 | -70.082
-4.5 | -0.357 | 0.00554 | -0.021 | -64.522
-4 | -0.306 | 0.00537 | -0.022 | -56.998
-3.5 | -0.253 | 0.00521 | -0.022 | -48.489
-3 | -0.197 | 0.00508 | -0.023 | -38.886
-2.5 | -0.141 | 0.00499 | -0.024 | -28.197
-2 | -0.083 | 0.00498 | -0.024 | -16.698
-1.5 | -0.025 | 0.00494 | -0.025 | -5.091
-1 | 0.033 | 0.00486 | -0.026 | 6.815
-0.5 | 0.091 | 0.00394 | -0.026 | 23.234
0 | 0.15 | 0.00378 | -0.027 | 39.733
0.5 | 0.208 | 0.00379 | -0.028 | 55.004
1 | 0.267 | 0.00355 | -0.028 | 75.234
1.5 | 0.324 | 0.00378 | -0.029 | 85.911
2 | 0.382 | 0.00405 | -0.03 | 94.27
2.5 | 0.439 | 0.00526 | -0.031 | 83.481
3 | 0.496 | 0.00543 | -0.031 | 91.234
3.5 | 0.551 | 0.00568 | -0.032 | 96.985
4 | 0.604 | 0.00531 | -0.033 | 113.759
4.5 | 0.655 | 0.0055 | -0.033 | 119.179
5 | 0.704 | 0.00571 | -0.034 | 123.278
5.5 | 0.749 | 0.00589 | -0.035 | 126.999
6 | 0.789 | 0.00616 | -0.035 | 128.177
6.5 | 0.826 | 0.00636 | -0.036 | 129.971
7 | 0.857 | 0.00661 | -0.037 | 129.667
7.5 | 0.883 | 0.00871 | -0.037 | 101.391
8 | 0.901 | 0.00921 | -0.038 | 97.839
8.5 | 0.904 | 0.0096 | -0.039 | 94.219
9 | 0.899 | 0.01003 | -0.039 | 89.588
9.5 | 0.884 | 0.01057 | -0.04 | 83.55
10 | 0.857 | 0.01144 | -0.04 | 74.872
10.5 | 0.682 | 0.06223 | -0.022 | 10.963
11 | 0.657 | 0.06578 | -0.023 | 9.988
11.5 | 0.626 | 0.07191 | -0.021 | 8.709
12 | 0.595 | 0.07736 | -0.021 | 7.695
12.5 | 0.564 | 0.0818 | -0.022 | 6.89
13 | 0.532 | 0.08549 | -0.022 | 6.219
13.5 | 0.5 | 0.09112 | -0.022 | 5.486

## 106. Re 10M Mach 0.00 (2)
BIGFOIL.COM POLAR EXPORT
NACA66-209 a=0.5
NACA66-209 a=0.5 |  |  |  | Cl Max: | 1.5551 | at alpha= | 16.5 | deg
XFOIL ncrit=9 |  |  |  | L/D Max: | 121.894 | at alpha= | 8 | deg
Re: | 10000000 |  |  | Cd Min: | 0.06952 | at alpha= | 19 | deg
Mach: | 0 |  |  | Cl=0 at alpha= | -1.382 | deg
|  |  |  | @ Cl=0.1, Cd= | 0.004358
|  |  |  | @ Cl=0.4, Cd= | 0.0051889
|  |  |  | @ Cl=0.6, Cd= | 0.0059489
alpha (deg) | Cl | Cd | Cm | Cl/Cd
-18.5 | -1.2907 | 0.06073 | -0.0488 | -21.2531
-18 | -1.3718 | 0.04295 | -0.0598 | -31.9395
-17.5 | -1.2499 | 0.05244 | -0.0555 | -23.8349
-17 | -1.4478 | 0.02996 | -0.053 | -48.3244
-16.5 | -1.4779 | 0.02608 | -0.0436 | -56.6679
-16 | -1.4634 | 0.02357 | -0.0394 | -62.0874
-15.5 | -1.436 | 0.02156 | -0.0367 | -66.6048
-15 | -1.406 | 0.01987 | -0.0339 | -70.7599
-14.5 | -1.3675 | 0.01872 | -0.0322 | -73.0502
-14 | -1.328 | 0.01735 | -0.0306 | -76.5418
-13.5 | -1.2841 | 0.01637 | -0.0296 | -78.4423
-13 | -1.2384 | 0.01547 | -0.0288 | -80.0517
-12.5 | -1.1931 | 0.01435 | -0.0279 | -83.1429
-12 | -1.1445 | 0.01361 | -0.0274 | -84.0926
-11.5 | -1.0957 | 0.0128 | -0.0269 | -85.6016
-11 | -1.0459 | 0.01206 | -0.0265 | -86.7247
-10.5 | -0.9958 | 0.01128 | -0.0262 | -88.2801
-9.5 | -0.8973 | 0.00916 | -0.025 | -97.9585
-9 | -0.8446 | 0.00866 | -0.0249 | -97.5289
-8.5 | -0.7908 | 0.0083 | -0.025 | -95.2771
-8 | -0.7367 | 0.00795 | -0.0251 | -92.6667
-7.5 | -0.682 | 0.00769 | -0.0254 | -88.6866
-7 | -0.6272 | 0.0074 | -0.0256 | -84.7568
-6.5 | -0.5729 | 0.00698 | -0.0257 | -82.0774
-6 | -0.519 | 0.00646 | -0.0257 | -80.3406
-5.5 | -0.464 | 0.0061 | -0.0259 | -76.0656
-4.5 | -0.3519 | 0.00573 | -0.0267 | -61.4136
-4 | -0.296 | 0.0055 | -0.027 | -53.8182
-3.5 | -0.24 | 0.00523 | -0.0273 | -45.8891
-2.5 | -0.127 | 0.00491 | -0.0282 | -25.8656
-1.5 | -0.0134 | 0.00467 | -0.0292 | -2.8694
-1 | 0.0434 | 0.00458 | -0.0297 | 9.476
-0.5 | 0.0997 | 0.00436 | -0.0302 | 22.867
0 | 0.1551 | 0.00399 | -0.0306 | 38.8722
0.5 | 0.2085 | 0.00392 | -0.0308 | 53.1888
1 | 0.2566 | 0.00379 | -0.0304 | 67.7045
2 | 0.3626 | 0.00489 | -0.0305 | 74.1513
2.5 | 0.4164 | 0.00532 | -0.0305 | 78.2707
3 | 0.472 | 0.0055 | -0.0309 | 85.8182
4 | 0.5827 | 0.00587 | -0.0315 | 99.2675
4.5 | 0.6375 | 0.00612 | -0.0317 | 104.1667
6 | 0.8003 | 0.00691 | -0.0321 | 115.8177
6.5 | 0.8539 | 0.0072 | -0.0322 | 118.5972
7.5 | 0.9586 | 0.00794 | -0.0319 | 120.7305
8 | 1.0105 | 0.00829 | -0.0317 | 121.8938
8.5 | 1.0604 | 0.00881 | -0.0312 | 120.3632
9.5 | 1.1571 | 0.00989 | -0.0295 | 116.997
10.5 | 1.2556 | 0.01082 | -0.0285 | 116.0444
11 | 1.3027 | 0.01145 | -0.0277 | 113.7729
11.5 | 1.344 | 0.01262 | -0.0259 | 106.4976
12 | 1.3861 | 0.01362 | -0.0243 | 101.7695
12.5 | 1.4211 | 0.0153 | -0.0217 | 92.8824
13 | 1.4567 | 0.0167 | -0.0192 | 87.2275
13.5 | 1.4844 | 0.01862 | -0.0157 | 79.7207
14 | 1.5101 | 0.01955 | -0.0114 | 77.243
14.5 | 1.527 | 0.02115 | -0.0064 | 72.1986
15 | 1.5353 | 0.02358 | -0.0009 | 65.1103
15.5 | 1.5357 | 0.02671 | 0.0046 | 57.4953
16 | 1.5334 | 0.03024 | 0.0093 | 50.7077
16.5 | 1.5551 | 0.03192 | 0.0113 | 48.7187
17 | 1.5503 | 0.0361 | 0.0145 | 42.9446
17.5 | 1.5371 | 0.04152 | 0.0168 | 37.0207
18 | 1.475 | 0.05339 | 0.0169 | 27.6269
18.5 | 1.4775 | 0.05894 | 0.0154 | 25.0679
19 | 1.4525 | 0.06952 | 0.0107 | 20.8933

## 107. Re 10M Mach 0.10 (1)
BIGFOIL.COM POLAR EXPORT
NACA66-209 a=0.5
NACA66-209 a=0.5 |  |  |  | Cl Max: | 0.898 | at alpha= | 8 | deg
JavaFoil+Calcfoil stall+Eppler ext transition |  |  |  | L/D Max: | 129.914 | at alpha= | 7 | deg
Re: | 10000000 |  |  | Cd Min: | 0.00353 | at alpha= | 1 | deg
Mach: | 0.1 |  |  | Cl=0 at alpha= | -1.2845 | deg
|  |  |  | @ Cl=0.1, Cd= | 0.0039142
|  |  |  | @ Cl=0.4, Cd= | 0.0043865
|  |  |  | @ Cl=0.6, Cd= | 0.08671
alpha (deg) | Cl | Cd | Cm | Cl/Cd
-12.5 | -0.399 | 0.08043 | -0.005 | -4.957
-12 | -0.423 | 0.07699 | -0.005 | -5.492
-11.5 | -0.446 | 0.07288 | -0.006 | -6.118
-11 | -0.468 | 0.06803 | -0.006 | -6.873
-10.5 | -0.482 | 0.06521 | -0.006 | -7.395
-10 | -0.491 | 0.06086 | -0.007 | -8.06
-9.5 | -0.495 | 0.0567 | -0.007 | -8.729
-9 | -0.495 | 0.0532 | -0.008 | -9.311
-8.5 | -0.491 | 0.04975 | -0.008 | -9.877
-8 | -0.483 | 0.04627 | -0.009 | -10.442
-7.5 | -0.579 | 0.0071 | -0.017 | -81.507
-7 | -0.556 | 0.00688 | -0.018 | -80.72
-6.5 | -0.526 | 0.00665 | -0.018 | -79.091
-6 | -0.491 | 0.00638 | -0.019 | -77.031
-5.5 | -0.451 | 0.00618 | -0.02 | -72.976
-5 | -0.407 | 0.00576 | -0.02 | -70.59
-4.5 | -0.359 | 0.00556 | -0.021 | -64.485
-4 | -0.308 | 0.00539 | -0.022 | -57.004
-3.5 | -0.254 | 0.00524 | -0.022 | -48.404
-3 | -0.198 | 0.00509 | -0.023 | -38.947
-2.5 | -0.141 | 0.005 | -0.024 | -28.243
-2 | -0.083 | 0.00501 | -0.024 | -16.663
-1.5 | -0.025 | 0.00492 | -0.025 | -5.14
-1 | 0.033 | 0.00483 | -0.026 | 6.883
-0.5 | 0.092 | 0.00394 | -0.027 | 23.304
0 | 0.151 | 0.00375 | -0.027 | 40.151
0.5 | 0.209 | 0.00377 | -0.028 | 55.615
1 | 0.268 | 0.00353 | -0.029 | 76.001
1.5 | 0.326 | 0.00381 | -0.029 | 85.498
2 | 0.384 | 0.00403 | -0.03 | 95.198
2.5 | 0.441 | 0.0053 | -0.031 | 83.251
3 | 0.498 | 0.00548 | -0.031 | 90.875
3.5 | 0.554 | 0.00568 | -0.032 | 97.457
4 | 0.607 | 0.00534 | -0.033 | 113.684
4.5 | 0.658 | 0.00553 | -0.034 | 118.992
5 | 0.706 | 0.0057 | -0.034 | 123.867
5.5 | 0.751 | 0.00595 | -0.035 | 126.316
6 | 0.792 | 0.00615 | -0.036 | 128.634
6.5 | 0.827 | 0.00641 | -0.036 | 129.047
7 | 0.858 | 0.0066 | -0.037 | 129.914
7.5 | 0.882 | 0.00878 | -0.038 | 100.45
8 | 0.898 | 0.0093 | -0.038 | 96.572
8.5 | 0.898 | 0.00973 | -0.039 | 92.305
9 | 0.888 | 0.01014 | -0.04 | 87.576
9.5 | 0.868 | 0.01073 | -0.04 | 80.875
10 | 0.695 | 0.05483 | -0.025 | 12.676
10.5 | 0.661 | 0.06371 | -0.021 | 10.376
11 | 0.632 | 0.06692 | -0.022 | 9.44
11.5 | 0.597 | 0.07285 | -0.021 | 8.2
12 | 0.562 | 0.07774 | -0.021 | 7.233
12.5 | 0.526 | 0.0824 | -0.021 | 6.39
13 | 0.491 | 0.08671 | -0.022 | 5.661

## 108. Re 10M Mach 0.10 (2)
BIGFOIL.COM POLAR EXPORT
NACA66-209 a=0.5
NACA66-209 a=0.5 |  |  |  | Cl Max: | 1.4986 | at alpha= | 14.5 | deg
XFOIL ncrit=9 |  |  |  | L/D Max: | 121.493 | at alpha= | 8 | deg
Re: | 10000000 |  |  | Cd Min: | 0.23907 | at alpha= | 19.5 | deg
Mach: | 0.1 |  |  | Cl=0 at alpha= | -1.3829 | deg
|  |  |  | @ Cl=0.1, Cd= | 0.0043615
|  |  |  | @ Cl=0.4, Cd= | 0.0051822
|  |  |  | @ Cl=0.6, Cd= | 0.0059513
alpha (deg) | Cl | Cd | Cm | Cl/Cd
-16 | -1.2494 | 0.04074 | -0.0611 | -30.6676
-15.5 | -1.3763 | 0.02915 | -0.0482 | -47.2144
-15 | -1.3696 | 0.02555 | -0.0435 | -53.6047
-14.5 | -1.3586 | 0.02217 | -0.0384 | -61.281
-14 | -1.3284 | 0.01981 | -0.0356 | -67.057
-13 | -1.2446 | 0.01701 | -0.0324 | -73.1687
-12.5 | -1.201 | 0.01554 | -0.0309 | -77.2844
-12 | -1.1524 | 0.01465 | -0.0301 | -78.6621
-11.5 | -1.1036 | 0.01368 | -0.0293 | -80.6725
-11 | -1.0535 | 0.01282 | -0.0286 | -82.1763
-10.5 | -1.0031 | 0.01191 | -0.028 | -84.2233
-10 | -0.9528 | 0.01092 | -0.0274 | -87.2527
-9.5 | -0.9033 | 0.00966 | -0.0265 | -93.5093
-9 | -0.8515 | 0.00884 | -0.026 | -96.3235
-8.5 | -0.7973 | 0.00841 | -0.0259 | -94.8038
-8 | -0.7425 | 0.00804 | -0.0259 | -92.3507
-7.5 | -0.6871 | 0.00777 | -0.0261 | -88.4299
-7 | -0.6317 | 0.00748 | -0.0262 | -84.4519
-6.5 | -0.5765 | 0.00712 | -0.0263 | -80.9691
-6 | -0.5224 | 0.00651 | -0.0262 | -80.2458
-5.5 | -0.4671 | 0.00613 | -0.0262 | -76.199
-5 | -0.4108 | 0.00591 | -0.0266 | -69.5093
-4.5 | -0.3541 | 0.00575 | -0.027 | -61.5826
-4 | -0.2978 | 0.00552 | -0.0273 | -53.9493
-3.5 | -0.2413 | 0.00524 | -0.0276 | -46.0496
-2.5 | -0.1276 | 0.00491 | -0.0284 | -25.9878
-1.5 | -0.0134 | 0.00467 | -0.0294 | -2.8694
-1 | 0.0438 | 0.00458 | -0.0299 | 9.5633
-0.5 | 0.1004 | 0.00436 | -0.0304 | 23.0275
0 | 0.1561 | 0.00399 | -0.0308 | 39.1228
0.5 | 0.2098 | 0.00391 | -0.031 | 53.6573
1.5 | 0.3109 | 0.00437 | -0.0306 | 71.1442
2 | 0.3645 | 0.0049 | -0.0306 | 74.3878
2.5 | 0.4186 | 0.00533 | -0.0307 | 78.5366
3 | 0.4745 | 0.00551 | -0.031 | 86.1162
3.5 | 0.5302 | 0.00571 | -0.0313 | 92.8546
4 | 0.5859 | 0.00589 | -0.0315 | 99.4737
4.5 | 0.6411 | 0.00613 | -0.0317 | 104.584
5 | 0.696 | 0.0064 | -0.0319 | 108.75
6 | 0.8051 | 0.00694 | -0.032 | 116.0086
6.5 | 0.8589 | 0.00725 | -0.032 | 118.469
7.5 | 0.9646 | 0.00799 | -0.0316 | 120.7259
8 | 1.0169 | 0.00837 | -0.0313 | 121.4934
8.5 | 1.0667 | 0.00896 | -0.0305 | 119.0513
9.5 | 1.1646 | 0.01003 | -0.0286 | 116.1117
10 | 1.2112 | 0.01047 | -0.0272 | 115.6829
10.5 | 1.2636 | 0.01106 | -0.0272 | 114.2495
11 | 1.3092 | 0.01192 | -0.0259 | 109.8322
11.5 | 1.3502 | 0.01321 | -0.0237 | 102.2104
12 | 1.3914 | 0.0144 | -0.0218 | 96.625
12.5 | 1.423 | 0.01653 | -0.0184 | 86.0859
13 | 1.455 | 0.0183 | -0.0152 | 79.5082
13.5 | 1.4668 | 0.02101 | -0.0089 | 69.8144
14 | 1.4902 | 0.02206 | -0.0044 | 67.5521
14.5 | 1.4986 | 0.0245 | 0.0013 | 61.1673
15 | 1.4899 | 0.02844 | 0.0077 | 52.3875
15.5 | 1.4614 | 0.03433 | 0.014 | 42.5692
16 | 1.4338 | 0.04082 | 0.0178 | 35.1249
16.5 | 1.4487 | 0.04365 | 0.0189 | 33.189
17 | 1.4202 | 0.05165 | 0.0191 | 27.4966
17.5 | 1.36 | 0.06592 | 0.0143 | 20.6311
18 | 0.9019 | 0.19613 | -0.0613 | 4.5985
18.5 | 0.871 | 0.22556 | -0.0733 | 3.8615
19 | 0.8868 | 0.23213 | -0.0776 | 3.8203
19.5 | 0.902 | 0.23907 | -0.0821 | 3.773

## 109. Re 10M Mach 0.25 (1)
BIGFOIL.COM POLAR EXPORT
NACA66-209 a=0.5
NACA66-209 a=0.5 |  |  |  | Cl Max: | 0.866 | at alpha= | 7.5 | deg
JavaFoil+Calcfoil stall+Eppler ext transition |  |  |  | L/D Max: | 127.08 | at alpha= | 6 | deg
Re: | 10000000 |  |  | Cd Min: | 0.00357 | at alpha= | 1 | deg
Mach: | 0.25 |  |  | Cl=0 at alpha= | -1.2833 | deg
|  |  |  | @ Cl=0.1, Cd= | 0.08551
|  |  |  | @ Cl=0.4, Cd= | 0.08551
|  |  |  | @ Cl=0.6, Cd= | 0.08551
alpha (deg) | Cl | Cd | Cm | Cl/Cd
-11.5 | -0.203 | 0.07447 | -0.006 | -2.728
-11 | -0.268 | 0.07003 | -0.006 | -3.821
-10.5 | -0.318 | 0.06475 | -0.007 | -4.919
-10 | -0.356 | 0.06158 | -0.007 | -5.786
-9.5 | -0.388 | 0.05828 | -0.007 | -6.654
-9 | -0.412 | 0.05547 | -0.007 | -7.429
-8.5 | -0.43 | 0.05122 | -0.008 | -8.386
-8 | -0.439 | 0.04808 | -0.008 | -9.122
-7.5 | -0.44 | 0.04486 | -0.009 | -9.803
-7 | -0.434 | 0.04122 | -0.01 | -10.525
-6.5 | -0.516 | 0.00677 | -0.019 | -76.229
-6 | -0.489 | 0.00652 | -0.02 | -74.921
-5.5 | -0.454 | 0.00612 | -0.02 | -74.173
-5 | -0.412 | 0.00586 | -0.021 | -70.367
-4.5 | -0.365 | 0.00566 | -0.022 | -64.586
-4 | -0.314 | 0.00543 | -0.022 | -57.896
-3.5 | -0.26 | 0.00526 | -0.023 | -49.446
-3 | -0.203 | 0.00511 | -0.024 | -39.778
-2.5 | -0.145 | 0.005 | -0.024 | -28.99
-2 | -0.086 | 0.00501 | -0.025 | -17.114
-1.5 | -0.026 | 0.00491 | -0.026 | -5.285
-1 | 0.034 | 0.00485 | -0.027 | 7.048
-0.5 | 0.094 | 0.00395 | -0.027 | 23.937
0 | 0.155 | 0.00375 | -0.028 | 41.324
0.5 | 0.215 | 0.00379 | -0.029 | 56.813
1 | 0.275 | 0.00357 | -0.029 | 77.17
1.5 | 0.335 | 0.00381 | -0.03 | 87.823
2 | 0.394 | 0.00406 | -0.031 | 97.192
2.5 | 0.453 | 0.00535 | -0.032 | 84.677
3 | 0.511 | 0.00505 | -0.032 | 101.161
3.5 | 0.568 | 0.00525 | -0.033 | 108.324
4 | 0.622 | 0.00542 | -0.034 | 114.748
4.5 | 0.674 | 0.00561 | -0.034 | 120.111
5 | 0.721 | 0.0058 | -0.035 | 124.401
5.5 | 0.764 | 0.00606 | -0.036 | 125.997
6 | 0.801 | 0.0063 | -0.037 | 127.08
6.5 | 0.831 | 0.00831 | -0.037 | 100.015
7 | 0.853 | 0.00869 | -0.038 | 98.2
7.5 | 0.866 | 0.00917 | -0.039 | 94.502
8 | 0.866 | 0.00969 | -0.039 | 89.423
8.5 | 0.837 | 0.01027 | -0.04 | 81.548
9 | 0.654 | 0.05174 | -0.023 | 12.633
9.5 | 0.605 | 0.05766 | -0.021 | 10.485
10 | 0.548 | 0.0622 | -0.021 | 8.814
10.5 | 0.482 | 0.06794 | -0.02 | 7.099
11 | 0.41 | 0.07157 | -0.021 | 5.725
11.5 | 0.33 | 0.0749 | -0.021 | 4.412
12 | 0.242 | 0.08042 | -0.022 | 3.014
12.5 | 0.077 | 0.08551 | -0.022 | 0.902

## 110. Re 10M Mach 0.25 (2)
BIGFOIL.COM POLAR EXPORT
NACA66-209 a=0.5
NACA66-209 a=0.5 |  |  |  | Cl Max: | 1.3294 | at alpha= | 11.5 | deg
XFOIL ncrit=9 |  |  |  | L/D Max: | 118.726 | at alpha= | 7.5 | deg
Re: | 10000000 |  |  | Cd Min: | 0.26174 | at alpha= | 20 | deg
Mach: | 0.25 |  |  | Cl=0 at alpha= | -1.3888 | deg
|  |  |  | @ Cl=0.1, Cd= | 0.0044047
|  |  |  | @ Cl=0.4, Cd= | 0.0051586
|  |  |  | @ Cl=0.6, Cd= | 0.0059766
alpha (deg) | Cl | Cd | Cm | Cl/Cd
-14 | -0.5651 | 0.15855 | 0.0033 | -3.5642
-12.5 | -0.5657 | 0.12273 | -0.0124 | -4.6093
-12 | -0.5407 | 0.11619 | -0.0183 | -4.6536
-11.5 | -0.5305 | 0.10939 | -0.0215 | -4.8496
-11 | -0.5406 | 0.09764 | -0.0274 | -5.5367
-10.5 | -0.6418 | 0.0692 | -0.0457 | -9.2746
-9 | -0.8772 | 0.01274 | -0.0348 | -68.854
-8 | -0.7741 | 0.00896 | -0.0312 | -86.3951
-7.5 | -0.716 | 0.00839 | -0.0304 | -85.3397
-7 | -0.6569 | 0.008 | -0.03 | -82.1125
-6 | -0.5414 | 0.00693 | -0.029 | -78.1241
-5.5 | -0.484 | 0.00637 | -0.0285 | -75.9812
-5 | -0.4254 | 0.00602 | -0.0284 | -70.6645
-4.5 | -0.3663 | 0.00582 | -0.0286 | -62.9381
-4 | -0.3073 | 0.00565 | -0.0288 | -54.3894
-3.5 | -0.2489 | 0.00531 | -0.0289 | -46.8738
-3 | -0.19 | 0.00511 | -0.0292 | -37.182
-2.5 | -0.1311 | 0.00495 | -0.0295 | -26.4848
-2 | -0.0721 | 0.00481 | -0.03 | -14.9896
-1.5 | -0.0131 | 0.00469 | -0.0304 | -2.7932
-1 | 0.0458 | 0.00459 | -0.0309 | 9.9782
-0.5 | 0.1043 | 0.00439 | -0.0314 | 23.7585
0 | 0.1616 | 0.004 | -0.0318 | 40.4
0.5 | 0.217 | 0.00385 | -0.032 | 56.3636
1 | 0.2661 | 0.00379 | -0.0315 | 70.2111
1.5 | 0.3201 | 0.00441 | -0.0314 | 72.585
2 | 0.3749 | 0.00497 | -0.0314 | 75.4326
2.5 | 0.4308 | 0.00539 | -0.0314 | 79.9258
3 | 0.4884 | 0.00558 | -0.0316 | 87.5269
3.5 | 0.5461 | 0.00577 | -0.0318 | 94.6447
4 | 0.6035 | 0.00599 | -0.0319 | 100.7513
4.5 | 0.6609 | 0.00623 | -0.032 | 106.0835
5 | 0.7176 | 0.00655 | -0.0318 | 109.5573
6 | 0.8313 | 0.00713 | -0.0314 | 116.5919
6.5 | 0.8864 | 0.00758 | -0.0308 | 116.9393
7.5 | 0.9973 | 0.0084 | -0.0294 | 118.7262
8 | 1.0499 | 0.00907 | -0.028 | 115.7552
8.5 | 1.1021 | 0.00974 | -0.0265 | 113.152
9 | 1.1541 | 0.01036 | -0.0248 | 111.3996
9.5 | 1.2025 | 0.01122 | -0.0224 | 107.1747
10 | 1.2491 | 0.01234 | -0.0196 | 101.2237
10.5 | 1.2937 | 0.0142 | -0.0168 | 91.1056
11 | 1.3269 | 0.01714 | -0.0124 | 77.4154
11.5 | 1.3294 | 0.02354 | -0.0052 | 56.4741
12 | 1.2739 | 0.03307 | 0.0077 | 38.5213
12.5 | 1.1962 | 0.04304 | 0.0183 | 27.7928
13 | 1.1544 | 0.0507 | 0.0219 | 22.7692
13.5 | 1.0887 | 0.06315 | 0.0202 | 17.2399
14 | 1.066 | 0.07271 | 0.0154 | 14.661
14.5 | 1.042 | 0.0856 | 0.006 | 12.1729
15 | 0.9841 | 0.11475 | -0.0138 | 8.576
15.5 | 0.9199 | 0.14185 | -0.0303 | 6.485
16 | 0.8719 | 0.16746 | -0.0446 | 5.2066
17 | 0.842 | 0.20658 | -0.0631 | 4.0759
19 | 0.8923 | 0.24621 | -0.0833 | 3.6241
19.5 | 0.9084 | 0.25421 | -0.0879 | 3.5734
20 | 0.925 | 0.26174 | -0.0925 | 3.534

## 111. Re 10M Mach 0.50 (1)
BIGFOIL.COM POLAR EXPORT
NACA66-209 a=0.5
NACA66-209 a=0.5 |  |  |  | Cl Max: | 1.12 | at alpha= | 20 | deg
JavaFoil+Calcfoil stall+Eppler ext transition |  |  |  | L/D Max: | 114.369 | at alpha= | 3.5 | deg
Re: | 10000000 |  |  | Cd Min: | 0.00359 | at alpha= | 1 | deg
Mach: | 0.5 |  |  | Cl=0 at alpha= | -1.2836 | deg
|  |  |  | @ Cl=0.1, Cd= | 0.0048071
|  |  |  | @ Cl=0.4, Cd= | 0.0038939
|  |  |  | @ Cl=0.6, Cd= | 0.040681
alpha (deg) | Cl | Cd | Cm | Cl/Cd
-20 | -0.998 | 0.14431 | -0.002 | -6.918
-19.5 | -0.97 | 0.14111 | -0.002 | -6.872
-19 | -0.941 | 0.13794 | -0.002 | -6.825
-18.5 | -0.915 | 0.13142 | -0.003 | -6.959
-18 | -0.888 | 0.12559 | -0.003 | -7.073
-17.5 | -0.864 | 0.1263 | -0.003 | -6.844
-17 | -0.837 | 0.11998 | -0.004 | -6.98
-16.5 | -0.81 | 0.11409 | -0.004 | -7.102
-16 | -0.786 | 0.10615 | -0.005 | -7.402
-15.5 | -0.762 | 0.09826 | -0.005 | -7.753
-15 | -0.739 | 0.08984 | -0.006 | -8.225
-14.5 | -0.704 | 0.10182 | -0.005 | -6.913
-14 | -0.679 | 0.0921 | -0.006 | -7.373
-13.5 | -0.655 | 0.08381 | -0.006 | -7.817
-13 | -0.638 | 0.07012 | -0.008 | -9.102
-12.5 | -0.613 | 0.06492 | -0.008 | -9.449
-12 | -0.678 | 0.01593 | -0.012 | -42.548
-11.5 | -0.544 | 0.07825 | -0.007 | -6.951
-11 | -0.518 | 0.0697 | -0.007 | -7.436
-10.5 | -0.493 | 0.06382 | -0.008 | -7.723
-10 | -0.469 | 0.05702 | -0.009 | -8.229
-9.5 | -0.539 | 0.01012 | -0.017 | -53.263
-9 | -0.509 | 0.00753 | -0.017 | -67.641
-8.5 | -0.385 | 0.05256 | -0.009 | -7.33
-8 | -0.358 | 0.05158 | -0.009 | -6.936
-7.5 | -0.332 | 0.04748 | -0.009 | -6.983
-7 | -0.305 | 0.04333 | -0.01 | -7.049
-6.5 | -0.28 | 0.03996 | -0.011 | -6.996
-6 | -0.252 | 0.04021 | -0.01 | -6.255
-5.5 | -0.225 | 0.03807 | -0.01 | -5.903
-5 | -0.198 | 0.03576 | -0.011 | -5.538
-4.5 | -0.296 | 0.03237 | -0.013 | -9.139
-4 | -0.334 | 0.00577 | -0.025 | -57.851
-3.5 | -0.284 | 0.00549 | -0.026 | -51.669
-3 | -0.225 | 0.00524 | -0.026 | -42.859
-2.5 | -0.161 | 0.00513 | -0.027 | -31.39
-2 | -0.096 | 0.00506 | -0.028 | -18.877
-1.5 | -0.029 | 0.00497 | -0.029 | -5.825
-1 | 0.038 | 0.00488 | -0.03 | 7.816
-0.5 | 0.106 | 0.0048 | -0.03 | 21.987
0 | 0.173 | 0.00376 | -0.031 | 46.019
0.5 | 0.241 | 0.00377 | -0.032 | 63.87
1 | 0.308 | 0.00359 | -0.033 | 85.791
1.5 | 0.374 | 0.00389 | -0.034 | 96.276
2 | 0.44 | 0.0039 | -0.034 | 112.982
2.5 | 0.505 | 0.00507 | -0.035 | 99.689
3 | 0.569 | 0.00529 | -0.036 | 107.458
3.5 | 0.63 | 0.00551 | -0.037 | 114.369
4 | 0.685 | 0.00729 | -0.038 | 93.924
4.5 | 0.731 | 0.00763 | -0.038 | 95.745
5 | 0.76 | 0.00817 | -0.039 | 92.981
5.5 | 0.753 | 0.00877 | -0.04 | 85.825
6 | 0.477 | 0.00925 | -0.041 | 51.529
6.5 | 0.411 | 0.0429 | -0.019 | 9.591
7 | 0.438 | 0.04495 | -0.021 | 9.754
7.5 | 0.572 | 0.0107 | -0.043 | 53.425
8 | 0.599 | 0.0116 | -0.043 | 51.667
8.5 | 0.517 | 0.05371 | -0.022 | 9.619
9 | 0.543 | 0.05741 | -0.023 | 9.455
9.5 | 0.695 | 0.0128 | -0.046 | 54.338
10 | 0.724 | 0.01394 | -0.047 | 51.917
10.5 | 0.718 | 0.0223 | -0.044 | 32.186
11 | 0.648 | 0.07066 | -0.026 | 9.171
11.5 | 0.672 | 0.07817 | -0.025 | 8.593
12 | 0.842 | 0.01669 | -0.049 | 50.485
12.5 | 0.865 | 0.01912 | -0.049 | 45.261
13 | 0.833 | 0.03894 | -0.045 | 21.406
13.5 | 0.781 | 0.08788 | -0.031 | 8.888
14 | 0.805 | 0.09555 | -0.031 | 8.422
14.5 | 0.851 | 0.08001 | -0.038 | 10.638
15 | 0.86 | 0.09656 | -0.034 | 8.911
15.5 | 0.881 | 0.10763 | -0.032 | 8.189
16 | 0.909 | 0.11177 | -0.034 | 8.137
16.5 | 0.933 | 0.11948 | -0.034 | 7.813
17 | 0.955 | 0.12192 | -0.033 | 7.829
17.5 | 0.985 | 0.12294 | -0.036 | 8.011
18 | 1.015 | 0.12487 | -0.038 | 8.129
18.5 | 1.043 | 0.12963 | -0.039 | 8.047
19 | 1.056 | 0.13774 | -0.036 | 7.667
19.5 | 1.084 | 0.14033 | -0.038 | 7.727
20 | 1.12 | 0.13688 | -0.041 | 8.186

## 112. Re 10M Mach 0.50 (2)
BIGFOIL.COM POLAR EXPORT
NACA66-209 a=0.5
NACA66-209 a=0.5 |  |  |  | Cl Max: | 1.0179 | at alpha= | 20 | deg
XFOIL ncrit=9 |  |  |  | L/D Max: | 111.596 | at alpha= | 5 | deg
Re: | 10000000 |  |  | Cd Min: | 0.28964 | at alpha= | 20 | deg
Mach: | 0.5 |  |  | Cl=0 at alpha= | -1.4115 | deg
|  |  |  | @ Cl=0.1, Cd= | 0.004543
|  |  |  | @ Cl=0.4, Cd= | 0.0050612
|  |  |  | @ Cl=0.6, Cd= | 0.0060542
alpha (deg) | Cl | Cd | Cm | Cl/Cd
-20 | -0.8327 | 0.27435 | 0.0687 | -3.0352
-19.5 | -0.8107 | 0.26594 | 0.0634 | -3.0484
-19 | -0.7884 | 0.25745 | 0.058 | -3.0623
-18.5 | -0.7664 | 0.24881 | 0.0528 | -3.0803
-18 | -0.7442 | 0.24029 | 0.0476 | -3.0971
-17.5 | -0.7233 | 0.23132 | 0.0423 | -3.1268
-15.5 | -0.641 | 0.19487 | 0.022 | -3.2894
-15 | -0.6192 | 0.18745 | 0.0172 | -3.3033
-14 | -0.5755 | 0.17056 | 0.0064 | -3.3742
-13.5 | -0.5609 | 0.16246 | 0.0031 | -3.4525
-13 | -0.5442 | 0.15377 | -0.0015 | -3.5391
-12.5 | -0.5268 | 0.1455 | -0.006 | -3.6206
-12 | -0.5138 | 0.13586 | -0.011 | -3.7818
-11.5 | -0.5027 | 0.12615 | -0.016 | -3.9849
-11 | -0.4925 | 0.11666 | -0.021 | -4.2217
-10.5 | -0.4824 | 0.10774 | -0.0259 | -4.4774
-10 | -0.4733 | 0.09914 | -0.0306 | -4.7741
-9.5 | -0.4679 | 0.0903 | -0.0356 | -5.1816
-9 | -0.4593 | 0.08267 | -0.04 | -5.5558
-8.5 | -0.4568 | 0.07432 | -0.0449 | -6.1464
-8 | -0.4576 | 0.06597 | -0.0505 | -6.9365
-7.5 | -0.4811 | 0.05661 | -0.0577 | -8.4985
-6.5 | -0.5061 | 0.04079 | -0.056 | -12.4075
-6 | -0.5002 | 0.03195 | -0.0532 | -15.6557
-5.5 | -0.4853 | 0.0227 | -0.0485 | -21.3789
-5 | -0.4592 | 0.01372 | -0.0431 | -33.4694
-4.5 | -0.4124 | 0.00787 | -0.0393 | -52.4015
-4 | -0.3504 | 0.00626 | -0.0367 | -55.9744
-3 | -0.2147 | 0.00533 | -0.035 | -40.2814
-2.5 | -0.1466 | 0.00509 | -0.0348 | -28.8016
-2 | -0.0791 | 0.0049 | -0.0349 | -16.1429
-1 | 0.0553 | 0.00463 | -0.0356 | 11.9438
-0.5 | 0.1221 | 0.0045 | -0.0362 | 27.1333
0 | 0.1865 | 0.00407 | -0.0365 | 45.8231
0.5 | 0.2492 | 0.0037 | -0.0367 | 67.3514
1.5 | 0.3601 | 0.00457 | -0.035 | 78.7965
2 | 0.4194 | 0.0053 | -0.0342 | 79.1321
2.5 | 0.4834 | 0.00562 | -0.034 | 86.0142
3 | 0.5488 | 0.00586 | -0.0338 | 93.6519
3.5 | 0.6147 | 0.00611 | -0.0334 | 100.6056
4 | 0.6806 | 0.00641 | -0.0326 | 106.1778
4.5 | 0.7462 | 0.00678 | -0.0314 | 110.059
5 | 0.8113 | 0.00727 | -0.0296 | 111.5956
5.5 | 0.8751 | 0.00791 | -0.0269 | 110.6321
6 | 0.9217 | 0.00985 | -0.0209 | 93.5736
6.5 | 0.9474 | 0.01739 | -0.0133 | 54.4796
7 | 0.959 | 0.0252 | -0.005 | 38.0556
7.5 | 0.951 | 0.03259 | 0.004 | 29.1807
8 | 0.9203 | 0.0382 | 0.0154 | 24.0916
8.5 | 0.8845 | 0.04474 | 0.022 | 19.7698
9 | 0.8486 | 0.05249 | 0.024 | 16.1669
9.5 | 0.8141 | 0.06254 | 0.0206 | 13.0173
10 | 0.7903 | 0.07552 | 0.0111 | 10.4648
10.5 | 0.7768 | 0.09145 | -0.0011 | 8.4943
11 | 0.7698 | 0.10382 | -0.0087 | 7.4148
11.5 | 0.7644 | 0.11626 | -0.0159 | 6.5749
12 | 0.7634 | 0.12832 | -0.0228 | 5.9492
12.5 | 0.7636 | 0.14093 | -0.0296 | 5.4183
13 | 0.7702 | 0.15239 | -0.0358 | 5.0541
13.5 | 0.7786 | 0.164 | -0.0419 | 4.7476
14 | 0.7916 | 0.17443 | -0.0476 | 4.5382
14.5 | 0.8068 | 0.18455 | -0.0531 | 4.3717
15 | 0.8228 | 0.19464 | -0.0585 | 4.2273
15.5 | 0.8408 | 0.20392 | -0.0638 | 4.1232
16 | 0.8604 | 0.21256 | -0.0689 | 4.0478
16.5 | 0.8794 | 0.2219 | -0.0743 | 3.963
17 | 0.8976 | 0.23253 | -0.0798 | 3.8601
17.5 | 0.9169 | 0.24259 | -0.0853 | 3.7796
18 | 0.9368 | 0.25223 | -0.0907 | 3.7141
18.5 | 0.9569 | 0.26184 | -0.0961 | 3.6545
19 | 0.9763 | 0.27144 | -0.1018 | 3.5967
19.5 | 0.9969 | 0.28061 | -0.1072 | 3.5526
20 | 1.0179 | 0.28964 | -0.1127 | 3.5144

## 113. Re 12M Mach 0.00 (1)
BIGFOIL.COM POLAR EXPORT
NACA66-209 a=0.5
NACA66-209 a=0.5 |  |  |  | Cl Max: | 0.905 | at alpha= | 8.5 | deg
JavaFoil+Calcfoil stall+Eppler ext transition |  |  |  | L/D Max: | 134.158 | at alpha= | 7 | deg
Re: | 12000000 |  |  | Cd Min: | 0.00389 | at alpha= | 1.5 | deg
Mach: | 0 |  |  | Cl=0 at alpha= | -1.2845 | deg
|  |  |  | @ Cl=0.1, Cd= | 0.0040785
|  |  |  | @ Cl=0.4, Cd= | 0.0044353
|  |  |  | @ Cl=0.6, Cd= | 0.09047
alpha (deg) | Cl | Cd | Cm | Cl/Cd
-13 | -0.409 | 0.08446 | -0.005 | -4.842
-12.5 | -0.431 | 0.07971 | -0.005 | -5.406
-12 | -0.452 | 0.076 | -0.006 | -5.945
-11.5 | -0.471 | 0.07258 | -0.006 | -6.492
-11 | -0.489 | 0.0682 | -0.006 | -7.169
-10.5 | -0.501 | 0.06387 | -0.006 | -7.84
-10 | -0.506 | 0.05963 | -0.007 | -8.486
-9.5 | -0.507 | 0.05591 | -0.007 | -9.075
-9 | -0.506 | 0.05216 | -0.008 | -9.695
-8.5 | -0.5 | 0.04819 | -0.009 | -10.381
-8 | -0.602 | 0.0067 | -0.016 | -89.816
-7.5 | -0.583 | 0.00692 | -0.017 | -84.252
-7 | -0.558 | 0.00665 | -0.018 | -83.813
-6.5 | -0.527 | 0.00641 | -0.018 | -82.187
-6 | -0.491 | 0.00624 | -0.019 | -78.716
-5.5 | -0.451 | 0.006 | -0.02 | -75.135
-5 | -0.406 | 0.00565 | -0.02 | -71.803
-4.5 | -0.357 | 0.0054 | -0.021 | -66.167
-4 | -0.306 | 0.00522 | -0.022 | -58.651
-3.5 | -0.253 | 0.00514 | -0.022 | -49.186
-3 | -0.197 | 0.00513 | -0.023 | -38.442
-2.5 | -0.141 | 0.00503 | -0.024 | -27.934
-2 | -0.083 | 0.00493 | -0.024 | -16.866
-1.5 | -0.025 | 0.00485 | -0.025 | -5.187
-1 | 0.033 | 0.00476 | -0.026 | 6.957
-0.5 | 0.091 | 0.00408 | -0.026 | 22.411
0 | 0.15 | 0.00407 | -0.027 | 36.872
0.5 | 0.208 | 0.00412 | -0.028 | 50.603
1 | 0.267 | 0.00418 | -0.028 | 63.803
1.5 | 0.324 | 0.00389 | -0.029 | 83.358
2 | 0.382 | 0.00411 | -0.03 | 92.887
2.5 | 0.439 | 0.00514 | -0.031 | 85.501
3 | 0.496 | 0.0053 | -0.031 | 93.457
3.5 | 0.551 | 0.00552 | -0.032 | 99.76
4 | 0.604 | 0.0052 | -0.033 | 116.224
4.5 | 0.655 | 0.00539 | -0.033 | 121.695
5 | 0.704 | 0.00554 | -0.034 | 127.123
5.5 | 0.749 | 0.00572 | -0.035 | 130.922
6 | 0.79 | 0.00597 | -0.035 | 132.25
6.5 | 0.826 | 0.00621 | -0.036 | 132.968
7 | 0.858 | 0.00639 | -0.037 | 134.158
7.5 | 0.883 | 0.00845 | -0.037 | 104.495
8 | 0.901 | 0.00891 | -0.038 | 101.211
8.5 | 0.905 | 0.00933 | -0.039 | 96.945
9 | 0.899 | 0.00975 | -0.04 | 92.217
9.5 | 0.884 | 0.01029 | -0.04 | 85.918
10 | 0.862 | 0.01087 | -0.041 | 79.252
10.5 | 0.685 | 0.06071 | -0.023 | 11.274
11 | 0.657 | 0.06544 | -0.023 | 10.045
11.5 | 0.628 | 0.07008 | -0.023 | 8.957
12 | 0.596 | 0.07679 | -0.022 | 7.757
12.5 | 0.564 | 0.08162 | -0.022 | 6.907
13 | 0.532 | 0.08494 | -0.022 | 6.263
13.5 | 0.5 | 0.09047 | -0.023 | 5.527

## 114. Re 12M Mach 0.00 (2)
BIGFOIL.COM POLAR EXPORT
NACA66-209 a=0.5
NACA66-209 a=0.5 |  |  |  | Cl Max: | 1.6288 | at alpha= | 17.5 | deg
XFOIL ncrit=9 |  |  |  | L/D Max: | 126.264 | at alpha= | 8 | deg
Re: | 12000000 |  |  | Cd Min: | 0.07735 | at alpha= | 20 | deg
Mach: | 0 |  |  | Cl=0 at alpha= | -1.3772 | deg
|  |  |  | @ Cl=0.1, Cd= | 0.0043069
|  |  |  | @ Cl=0.4, Cd= | 0.0050976
|  |  |  | @ Cl=0.6, Cd= | 0.0057835
alpha (deg) | Cl | Cd | Cm | Cl/Cd
-18 | -1.3396 | 0.04641 | -0.059 | -28.8645
-17.5 | -1.39 | 0.03729 | -0.0594 | -37.2754
-17 | -1.4278 | 0.03138 | -0.0546 | -45.5003
-16.5 | -1.4944 | 0.02492 | -0.0417 | -59.9679
-16 | -1.4772 | 0.02236 | -0.0379 | -66.0644
-15.5 | -1.4552 | 0.02001 | -0.0342 | -72.7236
-15 | -1.4207 | 0.01851 | -0.032 | -76.7531
-14.5 | -1.3813 | 0.01724 | -0.0305 | -80.1218
-14 | -1.3395 | 0.01604 | -0.0292 | -83.51
-13 | -1.2478 | 0.01424 | -0.0275 | -87.6264
-12.5 | -1.201 | 0.01328 | -0.0268 | -90.4367
-12 | -1.152 | 0.01256 | -0.0263 | -91.7197
-11.5 | -1.1025 | 0.01182 | -0.0259 | -93.2741
-11 | -1.0521 | 0.01114 | -0.0256 | -94.4434
-10.5 | -1.0012 | 0.01046 | -0.0253 | -95.717
-9.5 | -0.8984 | 0.00909 | -0.0248 | -98.8339
-9 | -0.8472 | 0.00829 | -0.0245 | -102.1954
-8.5 | -0.7935 | 0.00791 | -0.0246 | -100.3161
-8 | -0.7393 | 0.00757 | -0.0247 | -97.6618
-6.5 | -0.5748 | 0.00669 | -0.0254 | -85.9193
-6 | -0.52 | 0.00633 | -0.0255 | -82.1485
-5.5 | -0.4652 | 0.0059 | -0.0256 | -78.8475
-5 | -0.4093 | 0.00569 | -0.026 | -71.9332
-3.5 | -0.2407 | 0.00508 | -0.0272 | -47.3819
-2.5 | -0.1276 | 0.00477 | -0.0281 | -26.7505
-2 | -0.0708 | 0.00466 | -0.0286 | -15.1931
-1.5 | -0.014 | 0.00456 | -0.0291 | -3.0702
-1 | 0.043 | 0.00446 | -0.0297 | 9.6413
-0.5 | 0.0994 | 0.00431 | -0.0301 | 23.0626
0 | 0.1551 | 0.00402 | -0.0305 | 38.5821
0.5 | 0.2068 | 0.00437 | -0.0305 | 47.3227
1 | 0.256 | 0.00404 | -0.0304 | 63.3663
1.5 | 0.3091 | 0.00441 | -0.0305 | 70.0907
2 | 0.363 | 0.00486 | -0.0306 | 74.6914
2.5 | 0.4175 | 0.00521 | -0.0307 | 80.1344
3.5 | 0.5288 | 0.00554 | -0.0314 | 95.4513
4 | 0.5841 | 0.00572 | -0.0317 | 102.1154
4.5 | 0.6392 | 0.00594 | -0.032 | 107.6094
5 | 0.6937 | 0.00621 | -0.0322 | 111.7069
5.5 | 0.7482 | 0.00646 | -0.0324 | 115.8204
6 | 0.8026 | 0.00669 | -0.0325 | 119.9701
6.5 | 0.8561 | 0.007 | -0.0326 | 122.3
7.5 | 0.9618 | 0.00768 | -0.0325 | 125.2344
8 | 1.0139 | 0.00803 | -0.0323 | 126.264
9.5 | 1.1636 | 0.00949 | -0.0307 | 122.6133
10 | 1.212 | 0.00993 | -0.03 | 122.0544
10.5 | 1.2566 | 0.01039 | -0.0284 | 120.9432
11 | 1.3075 | 0.01107 | -0.0285 | 118.112
12.5 | 1.4323 | 0.01431 | -0.0234 | 100.0908
13 | 1.4725 | 0.01528 | -0.0217 | 96.3678
13.5 | 1.5067 | 0.01668 | -0.019 | 90.3297
14 | 1.5408 | 0.01764 | -0.0163 | 87.3469
14.5 | 1.5607 | 0.01887 | -0.0112 | 82.708
15 | 1.5768 | 0.02057 | -0.0061 | 76.6553
15.5 | 1.5893 | 0.02265 | -0.0012 | 70.1678
16 | 1.6002 | 0.02494 | 0.0032 | 64.162
16.5 | 1.6207 | 0.02657 | 0.0061 | 60.9974
17 | 1.6271 | 0.02945 | 0.0097 | 55.2496
17.5 | 1.6288 | 0.03292 | 0.013 | 49.4775
18 | 1.6091 | 0.03869 | 0.0162 | 41.5896
18.5 | 1.6156 | 0.04241 | 0.0172 | 38.0948
19 | 1.6077 | 0.04805 | 0.0176 | 33.4589
19.5 | 1.5837 | 0.05655 | 0.0161 | 28.0053
20 | 1.4947 | 0.07735 | 0.0064 | 19.3239

## 115. Re 12M Mach 0.10 (1)
BIGFOIL.COM POLAR EXPORT
NACA66-209 a=0.5
NACA66-209 a=0.5 |  |  |  | Cl Max: | 0.898 | at alpha= | 8 | deg
JavaFoil+Calcfoil stall+Eppler ext transition |  |  |  | L/D Max: | 133.258 | at alpha= | 6.5 | deg
Re: | 12000000 |  |  | Cd Min: | 0.00389 | at alpha= | 1.5 | deg
Mach: | 0.1 |  |  | Cl=0 at alpha= | -1.2845 | deg
|  |  |  | @ Cl=0.1, Cd= | 0.0041086
|  |  |  | @ Cl=0.4, Cd= | 0.0044435
|  |  |  | @ Cl=0.6, Cd= | 0.08623
alpha (deg) | Cl | Cd | Cm | Cl/Cd
-12.5 | -0.399 | 0.07979 | -0.005 | -4.998
-12 | -0.423 | 0.07598 | -0.006 | -5.568
-11.5 | -0.446 | 0.07281 | -0.006 | -6.126
-11 | -0.467 | 0.06862 | -0.006 | -6.813
-10.5 | -0.482 | 0.06447 | -0.006 | -7.484
-10 | -0.491 | 0.06012 | -0.007 | -8.164
-9.5 | -0.495 | 0.05627 | -0.007 | -8.8
-9 | -0.496 | 0.05267 | -0.008 | -9.414
-8.5 | -0.492 | 0.04883 | -0.008 | -10.082
-8 | -0.486 | 0.04434 | -0.01 | -10.956
-7.5 | -0.579 | 0.00694 | -0.017 | -83.377
-7 | -0.556 | 0.00671 | -0.018 | -82.772
-6.5 | -0.526 | 0.00648 | -0.018 | -81.243
-6 | -0.491 | 0.00623 | -0.019 | -78.871
-5.5 | -0.451 | 0.00604 | -0.02 | -74.693
-5 | -0.407 | 0.00563 | -0.02 | -72.336
-4.5 | -0.359 | 0.00542 | -0.021 | -66.134
-4 | -0.308 | 0.00526 | -0.022 | -58.497
-3.5 | -0.254 | 0.00516 | -0.022 | -49.214
-3 | -0.198 | 0.00511 | -0.023 | -38.78
-2.5 | -0.141 | 0.00501 | -0.024 | -28.196
-2 | -0.084 | 0.00492 | -0.024 | -16.958
-1.5 | -0.025 | 0.00486 | -0.025 | -5.198
-1 | 0.033 | 0.00479 | -0.026 | 6.936
-0.5 | 0.092 | 0.00411 | -0.027 | 22.351
0 | 0.151 | 0.0041 | -0.027 | 36.75
0.5 | 0.209 | 0.00413 | -0.028 | 50.723
1 | 0.268 | 0.00419 | -0.029 | 63.934
1.5 | 0.326 | 0.00389 | -0.029 | 83.805
2 | 0.384 | 0.00416 | -0.03 | 92.319
2.5 | 0.441 | 0.00517 | -0.031 | 85.31
3 | 0.498 | 0.00528 | -0.031 | 94.228
3.5 | 0.554 | 0.00556 | -0.032 | 99.552
4 | 0.607 | 0.00518 | -0.033 | 117.126
4.5 | 0.658 | 0.00537 | -0.034 | 122.677
5 | 0.707 | 0.00558 | -0.034 | 126.534
5.5 | 0.751 | 0.00576 | -0.035 | 130.447
6 | 0.792 | 0.00602 | -0.036 | 131.596
6.5 | 0.827 | 0.00621 | -0.036 | 133.258
7 | 0.858 | 0.00646 | -0.037 | 132.792
7.5 | 0.882 | 0.00849 | -0.038 | 103.959
8 | 0.898 | 0.00898 | -0.038 | 99.985
8.5 | 0.898 | 0.00941 | -0.039 | 95.437
9 | 0.889 | 0.00985 | -0.04 | 90.259
9.5 | 0.869 | 0.01043 | -0.04 | 83.334
10 | 0.84 | 0.01113 | -0.041 | 75.501
10.5 | 0.662 | 0.06297 | -0.022 | 10.513
11 | 0.632 | 0.06647 | -0.022 | 9.507
11.5 | 0.598 | 0.07144 | -0.022 | 8.373
12 | 0.562 | 0.07755 | -0.021 | 7.252
12.5 | 0.527 | 0.08183 | -0.022 | 6.436
13 | 0.491 | 0.08623 | -0.022 | 5.695

## 116. Re 12M Mach 0.10 (2)
BIGFOIL.COM POLAR EXPORT
NACA66-209 a=0.5
NACA66-209 a=0.5 |  |  |  | Cl Max: | 1.5548 | at alpha= | 16.5 | deg
XFOIL ncrit=9 |  |  |  | L/D Max: | 125.486 | at alpha= | 8 | deg
Re: | 12000000 |  |  | Cd Min: | 0.08377 | at alpha= | 19 | deg
Mach: | 0.1 |  |  | Cl=0 at alpha= | -1.3785 | deg
|  |  |  | @ Cl=0.1, Cd= | 0.0043203
|  |  |  | @ Cl=0.4, Cd= | 0.0050978
|  |  |  | @ Cl=0.6, Cd= | 0.0057881
alpha (deg) | Cl | Cd | Cm | Cl/Cd
-17 | -1.1253 | 0.07245 | -0.0409 | -15.5321
-16.5 | -1.2386 | 0.04534 | -0.0616 | -27.318
-16 | -1.2407 | 0.04115 | -0.0614 | -30.1507
-15.5 | -1.3984 | 0.02745 | -0.0461 | -50.9435
-14.5 | -1.3778 | 0.02023 | -0.0364 | -68.1068
-14 | -1.3429 | 0.01821 | -0.0339 | -73.7452
-13.5 | -1.3019 | 0.01666 | -0.0322 | -78.1453
-13 | -1.2566 | 0.01549 | -0.0309 | -81.1233
-12.5 | -1.2105 | 0.01426 | -0.0297 | -84.8878
-12 | -1.1613 | 0.01339 | -0.0289 | -86.7289
-11.5 | -1.1116 | 0.01252 | -0.0282 | -88.7859
-11 | -1.0607 | 0.01173 | -0.0276 | -90.4263
-10.5 | -1.0094 | 0.01095 | -0.0271 | -92.1826
-10 | -0.9578 | 0.01015 | -0.0266 | -94.3645
-9 | -0.8541 | 0.00849 | -0.0256 | -100.6007
-8.5 | -0.8 | 0.00802 | -0.0255 | -99.7506
-8 | -0.7452 | 0.00766 | -0.0255 | -97.2846
-7.5 | -0.6898 | 0.00736 | -0.0256 | -93.7228
-7 | -0.6342 | 0.00708 | -0.0258 | -89.5763
-6.5 | -0.5788 | 0.00675 | -0.0259 | -85.7481
-6 | -0.5234 | 0.00639 | -0.026 | -81.9092
-5.5 | -0.4683 | 0.00593 | -0.026 | -78.9713
-5 | -0.412 | 0.0057 | -0.0263 | -72.2807
-4.5 | -0.3554 | 0.00554 | -0.0267 | -64.1516
-3.5 | -0.2421 | 0.00509 | -0.0274 | -47.5639
-3 | -0.1852 | 0.00493 | -0.0279 | -37.5659
-2.5 | -0.1283 | 0.00478 | -0.0283 | -26.841
-2 | -0.0711 | 0.00466 | -0.0288 | -15.2575
-1.5 | -0.0139 | 0.00456 | -0.0293 | -3.0482
-1 | 0.0433 | 0.00446 | -0.0298 | 9.7085
-0.5 | 0.1001 | 0.00432 | -0.0303 | 23.1713
0.5 | 0.2081 | 0.00435 | -0.0307 | 47.8391
1 | 0.2574 | 0.00403 | -0.0305 | 63.871
1.5 | 0.3108 | 0.00441 | -0.0306 | 70.4762
2 | 0.3649 | 0.00488 | -0.0307 | 74.7746
2.5 | 0.4197 | 0.00522 | -0.0309 | 80.4023
3 | 0.4758 | 0.00538 | -0.0312 | 88.4387
3.5 | 0.5317 | 0.00555 | -0.0315 | 95.8018
4 | 0.5873 | 0.00574 | -0.0318 | 102.3171
4.5 | 0.6428 | 0.00595 | -0.032 | 108.0336
5 | 0.6977 | 0.00623 | -0.0322 | 111.9904
6 | 0.8074 | 0.00672 | -0.0325 | 120.1488
6.5 | 0.8612 | 0.00706 | -0.0324 | 121.983
7 | 0.9146 | 0.00742 | -0.0323 | 123.2615
7.5 | 0.9679 | 0.00773 | -0.0322 | 125.2135
8 | 1.0202 | 0.00813 | -0.0319 | 125.4859
9 | 1.1214 | 0.00915 | -0.0306 | 122.5574
9.5 | 1.1713 | 0.00962 | -0.0299 | 121.7568
10 | 1.2201 | 0.01009 | -0.029 | 120.9217
10.5 | 1.2642 | 0.01064 | -0.027 | 118.8158
11 | 1.3114 | 0.01184 | -0.0262 | 110.7601
11.5 | 1.3544 | 0.01297 | -0.0244 | 104.4256
12 | 1.3984 | 0.01388 | -0.0229 | 100.7493
12.5 | 1.4364 | 0.01532 | -0.0204 | 93.7598
13 | 1.4747 | 0.01651 | -0.0181 | 89.3216
13.5 | 1.5029 | 0.01847 | -0.0143 | 81.3698
14 | 1.5269 | 0.01953 | -0.0095 | 78.1823
14.5 | 1.5423 | 0.02129 | -0.004 | 72.4425
15 | 1.5483 | 0.02393 | 0.0019 | 64.7012
15.5 | 1.5451 | 0.0274 | 0.0077 | 56.3905
16 | 1.5385 | 0.03136 | 0.0126 | 49.0593
16.5 | 1.5548 | 0.03365 | 0.0151 | 46.2051
17 | 1.5445 | 0.03856 | 0.0181 | 40.0545
17.5 | 1.5215 | 0.0453 | 0.0198 | 33.5872
18 | 1.4446 | 0.06009 | 0.0171 | 24.0406
18.5 | 1.4374 | 0.06806 | 0.0136 | 21.1196
19 | 1.3947 | 0.08377 | 0.0041 | 16.6492

## 117. Re 12M Mach 0.25 (1)
BIGFOIL.COM POLAR EXPORT
NACA66-209 a=0.5
NACA66-209 a=0.5 |  |  |  | Cl Max: | 0.867 | at alpha= | 8 | deg
JavaFoil+Calcfoil stall+Eppler ext transition |  |  |  | L/D Max: | 130.225 | at alpha= | 5.5 | deg
Re: | 12000000 |  |  | Cd Min: | 0.00394 | at alpha= | 1.5 | deg
Mach: | 0.25 |  |  | Cl=0 at alpha= | -1.2833 | deg
|  |  |  | @ Cl=0.1, Cd= | 0.08726
|  |  |  | @ Cl=0.4, Cd= | 0.08726
|  |  |  | @ Cl=0.6, Cd= | 0.08726
alpha (deg) | Cl | Cd | Cm | Cl/Cd
-12 | -0.116 | 0.07894 | -0.006 | -1.468
-11.5 | -0.203 | 0.07383 | -0.006 | -2.752
-11 | -0.268 | 0.06936 | -0.006 | -3.859
-10.5 | -0.319 | 0.06412 | -0.007 | -4.969
-10 | -0.356 | 0.06127 | -0.007 | -5.818
-9.5 | -0.388 | 0.05763 | -0.007 | -6.732
-9 | -0.412 | 0.05534 | -0.007 | -7.451
-8.5 | -0.43 | 0.05066 | -0.008 | -8.484
-8 | -0.439 | 0.04761 | -0.008 | -9.218
-7.5 | -0.441 | 0.04403 | -0.009 | -10.008
-7 | -0.535 | 0.0068 | -0.018 | -78.68
-6.5 | -0.516 | 0.00657 | -0.019 | -78.524
-6 | -0.489 | 0.00637 | -0.02 | -76.671
-5.5 | -0.454 | 0.00597 | -0.02 | -75.963
-5 | -0.412 | 0.00571 | -0.021 | -72.124
-4.5 | -0.365 | 0.00551 | -0.022 | -66.267
-4 | -0.314 | 0.00531 | -0.022 | -59.156
-3.5 | -0.26 | 0.0052 | -0.023 | -49.99
-3 | -0.203 | 0.00517 | -0.024 | -39.317
-2.5 | -0.145 | 0.00507 | -0.024 | -28.618
-2 | -0.086 | 0.00496 | -0.025 | -17.296
-1.5 | -0.026 | 0.00488 | -0.026 | -5.32
-1 | 0.034 | 0.00479 | -0.027 | 7.137
-0.5 | 0.094 | 0.0041 | -0.027 | 23.027
0 | 0.155 | 0.00409 | -0.028 | 37.848
0.5 | 0.215 | 0.00413 | -0.029 | 52.168
1 | 0.275 | 0.00419 | -0.029 | 65.672
1.5 | 0.335 | 0.00394 | -0.03 | 84.91
2 | 0.394 | 0.00416 | -0.031 | 94.707
2.5 | 0.453 | 0.00522 | -0.032 | 86.796
3 | 0.511 | 0.00541 | -0.032 | 94.556
3.5 | 0.568 | 0.00509 | -0.033 | 111.596
4 | 0.622 | 0.00529 | -0.034 | 117.588
4.5 | 0.674 | 0.00545 | -0.034 | 123.631
5 | 0.721 | 0.00567 | -0.035 | 127.15
5.5 | 0.764 | 0.00587 | -0.036 | 130.225
6 | 0.801 | 0.00616 | -0.037 | 130.031
6.5 | 0.831 | 0.0081 | -0.037 | 102.652
7 | 0.854 | 0.00844 | -0.038 | 101.121
7.5 | 0.866 | 0.00891 | -0.039 | 97.3
8 | 0.867 | 0.0094 | -0.039 | 92.176
8.5 | 0.841 | 0.00991 | -0.04 | 84.797
9 | 0.655 | 0.05078 | -0.024 | 12.904
9.5 | 0.605 | 0.05702 | -0.021 | 10.615
10 | 0.549 | 0.06157 | -0.021 | 8.909
10.5 | 0.482 | 0.06735 | -0.02 | 7.163
11 | 0.41 | 0.07133 | -0.02 | 5.742
11.5 | 0.33 | 0.07503 | -0.021 | 4.403
12 | 0.243 | 0.07864 | -0.022 | 3.085
12.5 | 0.077 | 0.08504 | -0.022 | 0.907
13 | 0.08 | 0.08726 | -0.023 | 0.916

## 118. Re 12M Mach 0.25 (2)
BIGFOIL.COM POLAR EXPORT
NACA66-209 a=0.5
NACA66-209 a=0.5 |  |  |  | Cl Max: | 1.3531 | at alpha= | 11.5 | deg
XFOIL ncrit=9 |  |  |  | L/D Max: | 123.164 | at alpha= | 7 | deg
Re: | 12000000 |  |  | Cd Min: | 0.18712 | at alpha= | 16.5 | deg
Mach: | 0.25 |  |  | Cl=0 at alpha= | -99 | deg
|  |  |  | @ Cl=0.1, Cd= | 0.00402
|  |  |  | @ Cl=0.4, Cd= | 0.0050718
|  |  |  | @ Cl=0.6, Cd= | 0.0058196
alpha (deg) | Cl | Cd | Cm | Cl/Cd
0 | 0.1615 | 0.00402 | -0.0318 | 40.1741
0.5 | 0.2153 | 0.00427 | -0.0318 | 50.4215
1 | 0.2652 | 0.00399 | -0.0314 | 66.4662
2 | 0.3755 | 0.00492 | -0.0315 | 76.3211
2.5 | 0.432 | 0.00527 | -0.0316 | 81.9734
3 | 0.4898 | 0.00544 | -0.0318 | 90.0368
3.5 | 0.5477 | 0.00561 | -0.0321 | 97.6292
4 | 0.6051 | 0.00584 | -0.0322 | 103.613
4.5 | 0.6628 | 0.00605 | -0.0323 | 109.5537
6 | 0.8338 | 0.00691 | -0.0319 | 120.6657
6.5 | 0.8896 | 0.00733 | -0.0314 | 121.3643
7 | 0.9459 | 0.00768 | -0.0308 | 123.1641
7.5 | 1.0008 | 0.00815 | -0.03 | 122.7975
8 | 1.0542 | 0.00878 | -0.0287 | 120.0683
8.5 | 1.1081 | 0.00933 | -0.0275 | 118.7674
9 | 1.161 | 0.00993 | -0.026 | 116.9184
9.5 | 1.2114 | 0.01072 | -0.0239 | 113.0037
10 | 1.2569 | 0.01177 | -0.0208 | 106.7884
10.5 | 1.302 | 0.01348 | -0.018 | 96.5875
11 | 1.3386 | 0.01602 | -0.0139 | 83.5581
11.5 | 1.3531 | 0.02103 | -0.0077 | 64.3414
12 | 1.2986 | 0.03122 | 0.0052 | 41.5951
12.5 | 1.203 | 0.04247 | 0.0181 | 28.3259
13 | 1.1609 | 0.04999 | 0.022 | 23.2226
13.5 | 1.086 | 0.06344 | 0.0202 | 17.1185
14 | 1.0658 | 0.07261 | 0.0155 | 14.6784
14.5 | 1.0499 | 0.08367 | 0.0077 | 12.5481
15 | 0.9903 | 0.11311 | -0.0127 | 8.7552
15.5 | 0.9237 | 0.14078 | -0.0297 | 6.5613
16 | 0.8746 | 0.16658 | -0.0441 | 5.2503
16.5 | 0.8526 | 0.18712 | -0.0545 | 4.5564

## 119. Re 12M Mach 0.50 (1)
BIGFOIL.COM POLAR EXPORT
NACA66-209 a=0.5
NACA66-209 a=0.5 |  |  |  | Cl Max: | 1.113 | at alpha= | 20 | deg
JavaFoil+Calcfoil stall+Eppler ext transition |  |  |  | L/D Max: | 122.741 | at alpha= | 4 | deg
Re: | 12000000 |  |  | Cd Min: | 0.00396 | at alpha= | 2 | deg
Mach: | 0.5 |  |  | Cl=0 at alpha= | -1.2836 | deg
|  |  |  | @ Cl=0.1, Cd= | 0.0047762
|  |  |  | @ Cl=0.4, Cd= | 0.0039903
|  |  |  | @ Cl=0.6, Cd= | 0.040034
alpha (deg) | Cl | Cd | Cm | Cl/Cd
-20 | -1.001 | 0.14045 | -0.002 | -7.127
-19.5 | -0.972 | 0.13805 | -0.002 | -7.04
-19 | -0.942 | 0.13445 | -0.003 | -7.01
-18.5 | -0.916 | 0.12896 | -0.003 | -7.104
-18 | -0.89 | 0.12398 | -0.003 | -7.18
-17.5 | -0.865 | 0.12436 | -0.004 | -6.956
-17 | -0.839 | 0.1187 | -0.004 | -7.064
-16.5 | -0.812 | 0.11198 | -0.004 | -7.251
-16 | -0.789 | 0.10278 | -0.005 | -7.672
-15.5 | -0.766 | 0.09376 | -0.005 | -8.171
-15 | -0.748 | 0.08157 | -0.006 | -9.17
-14.5 | -0.705 | 0.10056 | -0.005 | -7.006
-14 | -0.68 | 0.09081 | -0.006 | -7.486
-13.5 | -0.657 | 0.08145 | -0.007 | -8.068
-13 | -0.65 | 0.06054 | -0.009 | -10.736
-12.5 | -0.631 | 0.05177 | -0.009 | -12.181
-12 | -0.689 | 0.01332 | -0.013 | -51.73
-11.5 | -0.544 | 0.07701 | -0.007 | -7.064
-11 | -0.519 | 0.06942 | -0.008 | -7.473
-10.5 | -0.494 | 0.06284 | -0.008 | -7.858
-10 | -0.472 | 0.05427 | -0.01 | -8.7
-9.5 | -0.541 | 0.00966 | -0.017 | -55.989
-9 | -0.509 | 0.00787 | -0.017 | -64.723
-8.5 | -0.386 | 0.05157 | -0.009 | -7.482
-8 | -0.358 | 0.05096 | -0.009 | -7.023
-7.5 | -0.332 | 0.04686 | -0.01 | -7.078
-7 | -0.306 | 0.04275 | -0.011 | -7.154
-6.5 | -0.281 | 0.03833 | -0.012 | -7.333
-6 | -0.252 | 0.03998 | -0.011 | -6.294
-5.5 | -0.225 | 0.03799 | -0.011 | -5.917
-5 | -0.198 | 0.03563 | -0.011 | -5.561
-4.5 | -0.365 | 0.00586 | -0.024 | -62.288
-4 | -0.334 | 0.0056 | -0.025 | -59.605
-3.5 | -0.284 | 0.00535 | -0.026 | -53.04
-3 | -0.225 | 0.00525 | -0.026 | -42.839
-2.5 | -0.161 | 0.00512 | -0.027 | -31.472
-2 | -0.096 | 0.005 | -0.028 | -19.091
-1.5 | -0.029 | 0.0049 | -0.029 | -5.912
-1 | 0.038 | 0.00484 | -0.03 | 7.89
-0.5 | 0.106 | 0.00477 | -0.03 | 22.129
0 | 0.173 | 0.00409 | -0.031 | 42.356
0.5 | 0.241 | 0.00415 | -0.032 | 57.966
1 | 0.308 | 0.00422 | -0.033 | 72.936
1.5 | 0.374 | 0.00401 | -0.034 | 93.268
2 | 0.44 | 0.00396 | -0.034 | 111.102
2.5 | 0.505 | 0.00497 | -0.035 | 101.589
3 | 0.569 | 0.00513 | -0.036 | 110.887
3.5 | 0.63 | 0.00538 | -0.037 | 117.099
4 | 0.685 | 0.00558 | -0.038 | 122.741
4.5 | 0.731 | 0.0074 | -0.038 | 98.755
5 | 0.76 | 0.00794 | -0.039 | 95.746
5.5 | 0.753 | 0.00852 | -0.04 | 88.386
6 | 0.477 | 0.00897 | -0.041 | 53.155
6.5 | 0.412 | 0.04265 | -0.019 | 9.65
7 | 0.439 | 0.04476 | -0.021 | 9.8
7.5 | 0.572 | 0.01038 | -0.043 | 55.134
8 | 0.602 | 0.01115 | -0.044 | 53.97
8.5 | 0.517 | 0.05343 | -0.022 | 9.674
9 | 0.543 | 0.05646 | -0.023 | 9.623
9.5 | 0.696 | 0.01237 | -0.046 | 56.281
10 | 0.725 | 0.01344 | -0.047 | 53.939
10.5 | 0.744 | 0.01619 | -0.046 | 45.953
11 | 0.65 | 0.06937 | -0.027 | 9.363
11.5 | 0.672 | 0.0772 | -0.025 | 8.705
12 | 0.844 | 0.016 | -0.049 | 52.77
12.5 | 0.869 | 0.01805 | -0.05 | 48.127
13 | 0.88 | 0.02354 | -0.049 | 37.366
13.5 | 0.784 | 0.08429 | -0.033 | 9.307
14 | 0.806 | 0.09422 | -0.031 | 8.556
14.5 | 0.95 | 0.03129 | -0.05 | 30.37
15 | 0.872 | 0.08823 | -0.037 | 9.878
15.5 | 0.884 | 0.10456 | -0.034 | 8.457
16 | 0.912 | 0.10875 | -0.035 | 8.384
16.5 | 0.935 | 0.11737 | -0.035 | 7.965
17 | 0.956 | 0.11869 | -0.034 | 8.057
17.5 | 0.99 | 0.11736 | -0.037 | 8.433
18 | 1.021 | 0.11855 | -0.04 | 8.616
18.5 | 1.047 | 0.12461 | -0.04 | 8.405
19 | 1.058 | 0.1433 | -0.037 | 7.384
19.5 | 1.085 | 0.14726 | -0.038 | 7.37
20 | 1.113 | 0.15207 | -0.039 | 7.319

## 120. Re 12M Mach 0.50 (2)
BIGFOIL.COM POLAR EXPORT
NACA66-209 a=0.5
NACA66-209 a=0.5 |  |  |  | Cl Max: | 0.9672 | at alpha= | 7 | deg
XFOIL ncrit=9 |  |  |  | L/D Max: | 116.5 | at alpha= | 5 | deg
Re: | 12000000 |  |  | Cd Min: | 0.12719 | at alpha= | 12 | deg
Mach: | 0.5 |  |  | Cl=0 at alpha= | -99 | deg
|  |  |  | @ Cl=0.1, Cd= | 0.00407
|  |  |  | @ Cl=0.4, Cd= | 0.0048892
|  |  |  | @ Cl=0.6, Cd= | 0.0058809
alpha (deg) | Cl | Cd | Cm | Cl/Cd
0 | 0.1866 | 0.00407 | -0.0365 | 45.8477
1.5 | 0.3597 | 0.00461 | -0.035 | 78.026
2.5 | 0.4853 | 0.00548 | -0.0343 | 88.5584
3.5 | 0.6169 | 0.00594 | -0.0338 | 103.8552
4 | 0.6833 | 0.00621 | -0.0331 | 110.0322
4.5 | 0.7491 | 0.0066 | -0.0319 | 113.5
5 | 0.8155 | 0.007 | -0.0303 | 116.5
5.5 | 0.8806 | 0.00758 | -0.0278 | 116.1741
6 | 0.9289 | 0.00943 | -0.0219 | 98.5048
6.5 | 0.9542 | 0.01668 | -0.0142 | 57.2062
7 | 0.9672 | 0.02443 | -0.006 | 39.5907
7.5 | 0.9576 | 0.03209 | 0.0033 | 29.8411
8 | 0.9276 | 0.03808 | 0.0143 | 24.3592
8.5 | 0.8899 | 0.04418 | 0.0219 | 20.1426
9 | 0.8536 | 0.0518 | 0.0243 | 16.4788
9.5 | 0.8204 | 0.06144 | 0.0214 | 13.3529
10 | 0.7957 | 0.07388 | 0.0127 | 10.7702
10.5 | 0.7819 | 0.09012 | -0.0001 | 8.6762
11 | 0.7745 | 0.10259 | -0.0078 | 7.5495
11.5 | 0.7687 | 0.11507 | -0.0152 | 6.6803
12 | 0.7672 | 0.12719 | -0.0221 | 6.0319

## 121. Re 14M Mach 0.00 (1)
BIGFOIL.COM POLAR EXPORT
NACA66-209 a=0.5
NACA66-209 a=0.5 |  |  |  | Cl Max: | 0.905 | at alpha= | 8.5 | deg
JavaFoil+Calcfoil stall+Eppler ext transition |  |  |  | L/D Max: | 136.936 | at alpha= | 6.5 | deg
Re: | 14000000 |  |  | Cd Min: | 0.0042 | at alpha= | 2 | deg
Mach: | 0 |  |  | Cl=0 at alpha= | -1.2845 | deg
|  |  |  | @ Cl=0.1, Cd= | 0.0043385
|  |  |  | @ Cl=0.4, Cd= | 0.0044621
|  |  |  | @ Cl=0.6, Cd= | 0.08972
alpha (deg) | Cl | Cd | Cm | Cl/Cd
-13 | -0.409 | 0.08421 | -0.005 | -4.858
-12.5 | -0.431 | 0.07944 | -0.005 | -5.427
-12 | -0.452 | 0.07558 | -0.006 | -5.979
-11.5 | -0.471 | 0.072 | -0.006 | -6.547
-11 | -0.489 | 0.068 | -0.006 | -7.194
-10.5 | -0.501 | 0.06357 | -0.007 | -7.886
-10 | -0.506 | 0.05897 | -0.007 | -8.585
-9.5 | -0.508 | 0.05525 | -0.007 | -9.196
-9 | -0.506 | 0.05144 | -0.008 | -9.845
-8.5 | -0.502 | 0.04698 | -0.009 | -10.682
-8 | -0.602 | 0.007 | -0.016 | -86.082
-7.5 | -0.583 | 0.00673 | -0.017 | -86.65
-7 | -0.558 | 0.00652 | -0.018 | -85.492
-6.5 | -0.527 | 0.00628 | -0.018 | -83.87
-6 | -0.491 | 0.00611 | -0.019 | -80.419
-5.5 | -0.451 | 0.00593 | -0.02 | -76.029
-5 | -0.406 | 0.00566 | -0.02 | -71.713
-4.5 | -0.358 | 0.00535 | -0.021 | -66.868
-4 | -0.306 | 0.00524 | -0.022 | -58.422
-3.5 | -0.253 | 0.00519 | -0.022 | -48.731
-3 | -0.197 | 0.00505 | -0.023 | -39.06
-2.5 | -0.141 | 0.00495 | -0.024 | -28.438
-2 | -0.083 | 0.00489 | -0.024 | -16.977
-1.5 | -0.025 | 0.00478 | -0.025 | -5.255
-1 | 0.033 | 0.00481 | -0.026 | 6.883
-0.5 | 0.091 | 0.00434 | -0.026 | 21.098
0 | 0.15 | 0.00433 | -0.027 | 34.676
0.5 | 0.208 | 0.00433 | -0.028 | 48.132
1 | 0.267 | 0.00437 | -0.028 | 60.979
1.5 | 0.324 | 0.00443 | -0.029 | 73.223
2 | 0.382 | 0.0042 | -0.03 | 91.049
2.5 | 0.439 | 0.00503 | -0.031 | 87.356
3 | 0.496 | 0.00519 | -0.031 | 95.513
3.5 | 0.551 | 0.00535 | -0.032 | 102.966
4 | 0.604 | 0.00552 | -0.033 | 109.568
4.5 | 0.656 | 0.00523 | -0.033 | 125.265
5 | 0.704 | 0.00544 | -0.034 | 129.342
5.5 | 0.749 | 0.00561 | -0.035 | 133.545
6 | 0.79 | 0.00586 | -0.035 | 134.712
6.5 | 0.826 | 0.00603 | -0.036 | 136.936
7 | 0.858 | 0.00627 | -0.037 | 136.849
7.5 | 0.884 | 0.00648 | -0.038 | 136.331
8 | 0.902 | 0.00874 | -0.038 | 103.215
8.5 | 0.905 | 0.00909 | -0.039 | 99.508
9 | 0.899 | 0.00952 | -0.04 | 94.484
9.5 | 0.885 | 0.01002 | -0.04 | 88.34
10 | 0.863 | 0.01055 | -0.041 | 81.805
10.5 | 0.799 | 0.01594 | -0.039 | 50.125
11 | 0.659 | 0.06388 | -0.024 | 10.321
11.5 | 0.628 | 0.06971 | -0.023 | 9.012
12 | 0.596 | 0.07597 | -0.022 | 7.841
12.5 | 0.564 | 0.08085 | -0.022 | 6.976
13 | 0.532 | 0.08378 | -0.023 | 6.352
13.5 | 0.5 | 0.08972 | -0.023 | 5.574

## 122. Re 14M Mach 0.00 (2)
BIGFOIL.COM POLAR EXPORT
NACA66-209 a=0.5
NACA66-209 a=0.5 |  |  |  | Cl Max: | 1.6802 | at alpha= | 18.5 | deg
XFOIL ncrit=9 |  |  |  | L/D Max: | 129.478 | at alpha= | 8 | deg
Re: | 14000000 |  |  | Cd Min: | 0.05612 | at alpha= | 20 | deg
Mach: | 0 |  |  | Cl=0 at alpha= | -1.3741 | deg
|  |  |  | @ Cl=0.1, Cd= | 0.0042772
|  |  |  | @ Cl=0.4, Cd= | 0.0050263
|  |  |  | @ Cl=0.6, Cd= | 0.0056535
alpha (deg) | Cl | Cd | Cm | Cl/Cd
-18.5 | -1.3945 | 0.04499 | -0.0598 | -30.9958
-18 | -1.4456 | 0.036 | -0.0598 | -40.1556
-17.5 | -1.4686 | 0.03119 | -0.0558 | -47.0856
-17 | -1.4859 | 0.02768 | -0.0494 | -53.6814
-16.5 | -1.4931 | 0.02515 | -0.0418 | -59.3678
-16 | -1.485 | 0.02168 | -0.037 | -68.4963
-15.5 | -1.4657 | 0.01914 | -0.0329 | -76.5778
-15 | -1.4288 | 0.01774 | -0.031 | -80.5411
-14.5 | -1.3898 | 0.01633 | -0.0294 | -85.1072
-14 | -1.3468 | 0.0152 | -0.0282 | -88.6053
-13.5 | -1.3014 | 0.01426 | -0.0273 | -91.2623
-13 | -1.2542 | 0.01344 | -0.0267 | -93.3185
-12.5 | -1.2064 | 0.01259 | -0.026 | -95.8221
-12 | -1.157 | 0.01188 | -0.0256 | -97.3906
-11.5 | -1.107 | 0.01118 | -0.0252 | -99.0161
-11 | -1.0562 | 0.01056 | -0.025 | -100.0189
-9 | -0.8492 | 0.00803 | -0.0241 | -105.7534
-8.5 | -0.7955 | 0.00763 | -0.0242 | -104.2595
-8 | -0.7412 | 0.00729 | -0.0244 | -101.6735
-7.5 | -0.6864 | 0.00701 | -0.0246 | -97.9173
-7 | -0.6315 | 0.00672 | -0.0248 | -93.9732
-6.5 | -0.5764 | 0.00643 | -0.0251 | -89.6423
-6 | -0.5209 | 0.00619 | -0.0254 | -84.1519
-5.5 | -0.4662 | 0.00575 | -0.0255 | -81.0783
-5 | -0.4103 | 0.00553 | -0.0258 | -74.1953
-4.5 | -0.354 | 0.00535 | -0.0263 | -66.1682
-4 | -0.2976 | 0.00519 | -0.0267 | -57.341
-3.5 | -0.2413 | 0.00497 | -0.0271 | -48.5513
-3 | -0.1848 | 0.00481 | -0.0276 | -38.42
-2.5 | -0.1281 | 0.00467 | -0.028 | -27.4304
-2 | -0.0713 | 0.00456 | -0.0285 | -15.636
-1.5 | -0.0143 | 0.00446 | -0.0291 | -3.2063
-1 | 0.0425 | 0.00437 | -0.0296 | 9.7254
-0.5 | 0.0991 | 0.00428 | -0.0301 | 23.1542
0 | 0.1545 | 0.00411 | -0.0305 | 37.5912
0.5 | 0.2055 | 0.00469 | -0.0304 | 43.8166
1 | 0.2573 | 0.00462 | -0.0305 | 55.6926
1.5 | 0.3092 | 0.00443 | -0.0305 | 69.7968
2 | 0.3634 | 0.00484 | -0.0306 | 75.0826
2.5 | 0.4184 | 0.00512 | -0.0309 | 81.7188
3 | 0.4742 | 0.00527 | -0.0313 | 89.981
3.5 | 0.5299 | 0.00542 | -0.0316 | 97.7675
4 | 0.5852 | 0.0056 | -0.0319 | 104.5
4.5 | 0.6405 | 0.0058 | -0.0322 | 110.431
5.5 | 0.7499 | 0.00629 | -0.0326 | 119.221
6 | 0.8044 | 0.00653 | -0.0329 | 123.1853
6.5 | 0.8578 | 0.00685 | -0.0329 | 125.2263
7 | 0.9111 | 0.00717 | -0.0329 | 127.0711
7.5 | 0.9642 | 0.00747 | -0.0329 | 129.0763
8 | 1.0164 | 0.00785 | -0.0328 | 129.4777
9 | 1.1178 | 0.00877 | -0.032 | 127.4572
9.5 | 1.168 | 0.00919 | -0.0316 | 127.0947
10 | 1.2172 | 0.00963 | -0.031 | 126.3967
10.5 | 1.2645 | 0.01014 | -0.03 | 124.7041
11 | 1.3087 | 0.01081 | -0.0285 | 121.0638
11.5 | 1.3541 | 0.01185 | -0.0275 | 114.27
12 | 1.3993 | 0.01258 | -0.0265 | 111.2321
12.5 | 1.4415 | 0.01352 | -0.0249 | 106.6198
13 | 1.4831 | 0.0144 | -0.0234 | 102.9931
13.5 | 1.5205 | 0.01554 | -0.0212 | 97.8443
14 | 1.5576 | 0.01647 | -0.019 | 94.5719
14.5 | 1.5834 | 0.01755 | -0.0147 | 90.2222
15 | 1.6023 | 0.01889 | -0.0096 | 84.8227
15.5 | 1.6201 | 0.02049 | -0.005 | 79.0678
16 | 1.6363 | 0.0223 | -0.0007 | 73.3767
16.5 | 1.6568 | 0.02385 | 0.0025 | 69.4675
17 | 1.6686 | 0.02617 | 0.0063 | 63.76
17.5 | 1.677 | 0.02888 | 0.0097 | 58.0679
18 | 1.6737 | 0.03278 | 0.0132 | 51.0586
18.5 | 1.6802 | 0.03612 | 0.0153 | 46.5172
19 | 1.6791 | 0.04041 | 0.0169 | 41.5516
19.5 | 1.6684 | 0.04621 | 0.0176 | 36.1047
20 | 1.6314 | 0.05612 | 0.0162 | 29.0699

## 123. Re 14M Mach 0.10 (1)
BIGFOIL.COM POLAR EXPORT
NACA66-209 a=0.5
NACA66-209 a=0.5 |  |  |  | Cl Max: | 0.899 | at alpha= | 8 | deg
JavaFoil+Calcfoil stall+Eppler ext transition |  |  |  | L/D Max: | 136.922 | at alpha= | 7 | deg
Re: | 14000000 |  |  | Cd Min: | 0.00419 | at alpha= | 2 | deg
Mach: | 0.1 |  |  | Cl=0 at alpha= | -1.2845 | deg
|  |  |  | @ Cl=0.1, Cd= | 0.0043086
|  |  |  | @ Cl=0.4, Cd= | 0.004423
|  |  |  | @ Cl=0.6, Cd= | 0.08483
alpha (deg) | Cl | Cd | Cm | Cl/Cd
-13 | -0.374 | 0.08411 | -0.005 | -4.445
-12.5 | -0.399 | 0.07958 | -0.005 | -5.013
-12 | -0.423 | 0.07551 | -0.006 | -5.605
-11.5 | -0.446 | 0.07231 | -0.006 | -6.171
-11 | -0.468 | 0.06787 | -0.006 | -6.89
-10.5 | -0.483 | 0.06399 | -0.007 | -7.548
-10 | -0.491 | 0.05942 | -0.007 | -8.263
-9.5 | -0.495 | 0.05586 | -0.007 | -8.869
-9 | -0.497 | 0.05194 | -0.008 | -9.559
-8.5 | -0.493 | 0.04807 | -0.009 | -10.264
-8 | -0.596 | 0.00704 | -0.016 | -84.7
-7.5 | -0.579 | 0.00676 | -0.017 | -85.648
-7 | -0.556 | 0.00658 | -0.018 | -84.408
-6.5 | -0.526 | 0.00635 | -0.018 | -82.893
-6 | -0.491 | 0.0061 | -0.019 | -80.59
-5.5 | -0.451 | 0.00591 | -0.02 | -76.298
-5 | -0.407 | 0.00554 | -0.02 | -73.513
-4.5 | -0.359 | 0.00533 | -0.021 | -67.351
-4 | -0.308 | 0.00523 | -0.022 | -58.756
-3.5 | -0.254 | 0.00516 | -0.022 | -49.154
-3 | -0.198 | 0.00509 | -0.023 | -38.977
-2.5 | -0.141 | 0.00498 | -0.024 | -28.374
-2 | -0.084 | 0.00487 | -0.024 | -17.142
-1.5 | -0.025 | 0.00478 | -0.025 | -5.284
-1 | 0.033 | 0.00484 | -0.026 | 6.867
-0.5 | 0.092 | 0.00431 | -0.027 | 21.316
0 | 0.151 | 0.0043 | -0.027 | 35.051
0.5 | 0.209 | 0.00434 | -0.028 | 48.281
1 | 0.268 | 0.00438 | -0.029 | 61.227
1.5 | 0.326 | 0.00445 | -0.029 | 73.289
2 | 0.384 | 0.00419 | -0.03 | 91.556
2.5 | 0.441 | 0.00502 | -0.031 | 87.872
3 | 0.498 | 0.00517 | -0.031 | 96.375
3.5 | 0.554 | 0.0054 | -0.032 | 102.56
4 | 0.607 | 0.0051 | -0.033 | 119.077
4.5 | 0.658 | 0.00527 | -0.034 | 125.005
5 | 0.707 | 0.00543 | -0.034 | 130.201
5.5 | 0.751 | 0.00565 | -0.035 | 132.868
6 | 0.792 | 0.00585 | -0.036 | 135.444
6.5 | 0.828 | 0.00608 | -0.036 | 136.04
7 | 0.858 | 0.00627 | -0.037 | 136.922
7.5 | 0.882 | 0.00655 | -0.038 | 134.635
8 | 0.899 | 0.00876 | -0.038 | 102.521
8.5 | 0.899 | 0.00919 | -0.039 | 97.826
9 | 0.889 | 0.0096 | -0.04 | 92.616
9.5 | 0.87 | 0.01014 | -0.04 | 85.815
10 | 0.842 | 0.01079 | -0.041 | 78.054
10.5 | 0.663 | 0.06193 | -0.023 | 10.706
11 | 0.632 | 0.06634 | -0.022 | 9.524
11.5 | 0.599 | 0.07063 | -0.022 | 8.478
12 | 0.563 | 0.07679 | -0.022 | 7.327
12.5 | 0.527 | 0.08157 | -0.022 | 6.458
13 | 0.491 | 0.08483 | -0.022 | 5.792

## 124. Re 14M Mach 0.10 (2)
BIGFOIL.COM POLAR EXPORT
NACA66-209 a=0.5
NACA66-209 a=0.5 |  |  |  | Cl Max: | 1.6142 | at alpha= | 16.5 | deg
XFOIL ncrit=9 |  |  |  | L/D Max: | 128.871 | at alpha= | 7.5 | deg
Re: | 14000000 |  |  | Cd Min: | 0.17655 | at alpha= | -16.5 | deg
Mach: | 0.1 |  |  | Cl=0 at alpha= | -1.375 | deg
|  |  |  | @ Cl=0.1, Cd= | 0.0042794
|  |  |  | @ Cl=0.4, Cd= | 0.0050257
|  |  |  | @ Cl=0.6, Cd= | 0.0056592
alpha (deg) | Cl | Cd | Cm | Cl/Cd
-17 | -1.0923 | 0.08104 | -0.0352 | -13.4785
-16.5 | -0.67 | 0.17655 | 0.0183 | -3.795
-16 | -1.3405 | 0.03353 | -0.0576 | -39.9791
-15.5 | -1.3951 | 0.02776 | -0.0465 | -50.2558
-15 | -1.3907 | 0.02435 | -0.0408 | -57.1129
-14.5 | -1.3861 | 0.01943 | -0.0354 | -71.3381
-14 | -1.3503 | 0.01742 | -0.0331 | -77.5144
-13.5 | -1.3101 | 0.01569 | -0.0312 | -83.499
-13 | -1.2642 | 0.01454 | -0.03 | -86.9464
-12.5 | -1.2169 | 0.01345 | -0.0289 | -90.4758
-12 | -1.1672 | 0.0126 | -0.0282 | -92.6349
-11.5 | -1.1168 | 0.01178 | -0.0275 | -94.8048
-10.5 | -1.0135 | 0.01034 | -0.0265 | -98.0174
-10 | -0.9613 | 0.00964 | -0.0261 | -99.7199
-9.5 | -0.9082 | 0.00904 | -0.0258 | -100.4646
-9 | -0.8559 | 0.00826 | -0.0253 | -103.6199
-8.5 | -0.802 | 0.00775 | -0.0252 | -103.4839
-8 | -0.7471 | 0.00738 | -0.0252 | -101.2331
-7.5 | -0.6917 | 0.00708 | -0.0253 | -97.6977
-7 | -0.6361 | 0.00679 | -0.0254 | -93.6819
-6.5 | -0.5805 | 0.00648 | -0.0256 | -89.5833
-6 | -0.5244 | 0.00624 | -0.0258 | -84.0385
-5.5 | -0.4692 | 0.0058 | -0.0259 | -80.8966
-5 | -0.413 | 0.00555 | -0.0262 | -74.4144
-4.5 | -0.3562 | 0.00536 | -0.0266 | -66.4552
-3.5 | -0.2426 | 0.00501 | -0.0274 | -48.4232
-3 | -0.1858 | 0.00481 | -0.0278 | -38.6279
-2.5 | -0.1288 | 0.00467 | -0.0282 | -27.5803
-2 | -0.0716 | 0.00456 | -0.0287 | -15.7018
-1.5 | -0.0143 | 0.00446 | -0.0293 | -3.2063
-1 | 0.0429 | 0.00437 | -0.0298 | 9.8169
-0.5 | 0.0998 | 0.00428 | -0.0303 | 23.3178
0 | 0.1555 | 0.0041 | -0.0306 | 37.9268
0.5 | 0.2067 | 0.00468 | -0.0306 | 44.1667
1 | 0.2587 | 0.00462 | -0.0306 | 55.9957
1.5 | 0.3109 | 0.00443 | -0.0306 | 70.1806
2 | 0.3653 | 0.00485 | -0.0308 | 75.3196
2.5 | 0.4206 | 0.00513 | -0.031 | 81.9883
3 | 0.4768 | 0.00528 | -0.0314 | 90.303
3.5 | 0.5328 | 0.00543 | -0.0317 | 98.1215
4 | 0.5885 | 0.00562 | -0.032 | 104.7153
4.5 | 0.6442 | 0.00581 | -0.0323 | 110.8778
5 | 0.6991 | 0.0061 | -0.0324 | 114.6066
5.5 | 0.7543 | 0.00631 | -0.0326 | 119.5404
6 | 0.8092 | 0.00656 | -0.0328 | 123.3537
6.5 | 0.8629 | 0.00691 | -0.0327 | 124.877
7 | 0.9168 | 0.00721 | -0.0327 | 127.1567
7.5 | 0.9704 | 0.00753 | -0.0326 | 128.8712
8 | 1.0226 | 0.00796 | -0.0323 | 128.4673
8.5 | 1.0738 | 0.00845 | -0.0318 | 127.0769
9 | 1.1253 | 0.00887 | -0.0314 | 126.8658
9.5 | 1.1759 | 0.00932 | -0.0307 | 126.1695
10 | 1.2255 | 0.0098 | -0.03 | 125.051
10.5 | 1.2717 | 0.01044 | -0.0286 | 121.8103
11 | 1.3162 | 0.01146 | -0.0269 | 114.8517
11.5 | 1.3619 | 0.01231 | -0.0256 | 110.6336
12 | 1.4068 | 0.01314 | -0.0242 | 107.0624
12.5 | 1.4476 | 0.01432 | -0.0222 | 101.0894
13 | 1.4879 | 0.01538 | -0.0201 | 96.7425
13.5 | 1.5214 | 0.01691 | -0.017 | 89.9704
14 | 1.5529 | 0.01798 | -0.0135 | 86.3682
14.5 | 1.5707 | 0.01938 | -0.0078 | 81.0475
15 | 1.5838 | 0.02138 | -0.0022 | 74.0786
15.5 | 1.5916 | 0.0239 | 0.0032 | 66.5941
16 | 1.5963 | 0.02677 | 0.0081 | 59.6302
16.5 | 1.6142 | 0.02875 | 0.0111 | 56.1461
17 | 1.6126 | 0.03249 | 0.015 | 49.6337
17.5 | 1.604 | 0.03718 | 0.018 | 43.1415
18 | 1.5658 | 0.04538 | 0.0201 | 34.5042
18.5 | 1.5645 | 0.05068 | 0.02 | 30.8702
19 | 1.5439 | 0.05915 | 0.0178 | 26.1014
19.5 | 1.4972 | 0.07332 | 0.0111 | 20.4201

## 125. Re 14M Mach 0.25 (1)
BIGFOIL.COM POLAR EXPORT
NACA66-209 a=0.5
NACA66-209 a=0.5 |  |  |  | Cl Max: | 0.867 | at alpha= | 7.5 | deg
JavaFoil+Calcfoil stall+Eppler ext transition |  |  |  | L/D Max: | 134.161 | at alpha= | 6.5 | deg
Re: | 14000000 |  |  | Cd Min: | 0.00425 | at alpha= | 2 | deg
Mach: | 0.25 |  |  | Cl=0 at alpha= | -1.2833 | deg
|  |  |  | @ Cl=0.1, Cd= | 0.08357
|  |  |  | @ Cl=0.4, Cd= | 0.08357
|  |  |  | @ Cl=0.6, Cd= | 0.08357
alpha (deg) | Cl | Cd | Cm | Cl/Cd
-12 | -0.116 | 0.07786 | -0.006 | -1.489
-11.5 | -0.203 | 0.07338 | -0.006 | -2.77
-11 | -0.268 | 0.06828 | -0.006 | -3.921
-10.5 | -0.319 | 0.06375 | -0.007 | -4.999
-10 | -0.357 | 0.06061 | -0.007 | -5.883
-9.5 | -0.388 | 0.05708 | -0.007 | -6.799
-9 | -0.412 | 0.05478 | -0.008 | -7.53
-8.5 | -0.43 | 0.05062 | -0.008 | -8.491
-8 | -0.439 | 0.04721 | -0.009 | -9.306
-7.5 | -0.442 | 0.043 | -0.01 | -10.279
-7 | -0.535 | 0.00667 | -0.018 | -80.162
-6.5 | -0.516 | 0.00646 | -0.019 | -79.895
-6 | -0.489 | 0.00626 | -0.02 | -78.047
-5.5 | -0.454 | 0.0059 | -0.02 | -76.907
-5 | -0.412 | 0.00562 | -0.021 | -73.33
-4.5 | -0.365 | 0.0054 | -0.022 | -67.652
-4 | -0.314 | 0.00526 | -0.022 | -59.73
-3.5 | -0.26 | 0.00522 | -0.023 | -49.77
-3 | -0.203 | 0.00509 | -0.024 | -39.981
-2.5 | -0.145 | 0.00498 | -0.024 | -29.15
-2 | -0.086 | 0.00492 | -0.025 | -17.425
-1.5 | -0.026 | 0.00481 | -0.026 | -5.392
-1 | 0.034 | 0.00482 | -0.027 | 7.082
-0.5 | 0.094 | 0.0043 | -0.027 | 21.972
0 | 0.155 | 0.00429 | -0.028 | 36.107
0.5 | 0.215 | 0.00433 | -0.029 | 49.663
1 | 0.275 | 0.00438 | -0.029 | 62.917
1.5 | 0.335 | 0.00446 | -0.03 | 75.166
2 | 0.394 | 0.00425 | -0.031 | 92.887
2.5 | 0.453 | 0.0051 | -0.032 | 88.872
3 | 0.511 | 0.00522 | -0.032 | 97.992
3.5 | 0.568 | 0.00497 | -0.033 | 114.251
4 | 0.623 | 0.00515 | -0.034 | 120.996
4.5 | 0.674 | 0.00535 | -0.034 | 126.018
5 | 0.721 | 0.00552 | -0.035 | 130.693
5.5 | 0.764 | 0.00576 | -0.036 | 132.696
6 | 0.801 | 0.00598 | -0.037 | 133.967
6.5 | 0.832 | 0.0062 | -0.037 | 134.161
7 | 0.854 | 0.00644 | -0.038 | 132.528
7.5 | 0.867 | 0.00867 | -0.039 | 100.02
8 | 0.867 | 0.00917 | -0.039 | 94.575
8.5 | 0.841 | 0.0097 | -0.04 | 86.723
9 | 0.796 | 0.01038 | -0.041 | 76.694
9.5 | 0.606 | 0.05652 | -0.022 | 10.719
10 | 0.549 | 0.0608 | -0.022 | 9.034
10.5 | 0.483 | 0.06669 | -0.02 | 7.237
11 | 0.41 | 0.07063 | -0.021 | 5.801
11.5 | 0.33 | 0.07447 | -0.021 | 4.438
12 | 0.243 | 0.0778 | -0.022 | 3.118
12.5 | 0.077 | 0.08357 | -0.022 | 0.923

## 126. Re 14M Mach 0.25 (2)
BIGFOIL.COM POLAR EXPORT
NACA66-209 a=0.5
NACA66-209 a=0.5 |  |  |  | Cl Max: | 1.353 | at alpha= | 11.5 | deg
XFOIL ncrit=9 |  |  |  | L/D Max: | 126.975 | at alpha= | 7 | deg
Re: | 14000000 |  |  | Cd Min: | 0.19508 | at alpha= | 16.5 | deg
Mach: | 0.25 |  |  | Cl=0 at alpha= | -1.3803 | deg
|  |  |  | @ Cl=0.1, Cd= | 0.0042855
|  |  |  | @ Cl=0.4, Cd= | 0.005014
|  |  |  | @ Cl=0.6, Cd= | 0.0056751
alpha (deg) | Cl | Cd | Cm | Cl/Cd
-9.5 | -0.9398 | 0.01289 | -0.0353 | -72.9092
-9 | -0.8885 | 0.01094 | -0.0334 | -81.2157
-8.5 | -0.8338 | 0.00959 | -0.0319 | -86.9447
-8 | -0.7796 | 0.0082 | -0.0304 | -95.0732
-7.5 | -0.7216 | 0.00758 | -0.0296 | -95.1979
-7 | -0.6623 | 0.0072 | -0.0291 | -91.9861
-6.5 | -0.6034 | 0.00684 | -0.0287 | -88.2164
-5.5 | -0.4859 | 0.00611 | -0.0283 | -79.5254
-5 | -0.4278 | 0.00566 | -0.028 | -75.583
-4.5 | -0.3686 | 0.00543 | -0.0282 | -67.8821
-4 | -0.3094 | 0.00526 | -0.0284 | -58.8213
-3 | -0.1915 | 0.00483 | -0.0289 | -39.648
-2.5 | -0.1323 | 0.0047 | -0.0293 | -28.1489
-2 | -0.0734 | 0.00457 | -0.0298 | -16.0613
-1.5 | -0.0141 | 0.00447 | -0.0303 | -3.1544
-1 | 0.0448 | 0.00437 | -0.0308 | 10.2517
-0.5 | 0.1036 | 0.00428 | -0.0313 | 24.2056
0 | 0.1611 | 0.00408 | -0.0317 | 39.4853
0.5 | 0.2136 | 0.00464 | -0.0315 | 46.0345
1 | 0.2666 | 0.00456 | -0.0316 | 58.4649
2 | 0.3759 | 0.0049 | -0.0315 | 76.7143
2.5 | 0.433 | 0.00517 | -0.0317 | 83.7524
3 | 0.4909 | 0.00534 | -0.032 | 91.9288
3.5 | 0.549 | 0.00548 | -0.0323 | 100.1825
4 | 0.6065 | 0.0057 | -0.0324 | 106.4035
4.5 | 0.6642 | 0.00591 | -0.0326 | 112.3858
5.5 | 0.7789 | 0.00644 | -0.0325 | 120.9472
6 | 0.8357 | 0.00676 | -0.0322 | 123.6243
6.5 | 0.892 | 0.00712 | -0.0318 | 125.2809
7 | 0.9485 | 0.00747 | -0.0313 | 126.9746
7.5 | 1.0034 | 0.00798 | -0.0305 | 125.7393
8 | 1.058 | 0.0085 | -0.0294 | 124.4706
8.5 | 1.1124 | 0.00902 | -0.0283 | 123.3259
9 | 1.1659 | 0.00961 | -0.0268 | 121.3215
9.5 | 1.2171 | 0.01039 | -0.0249 | 117.1415
10 | 1.2638 | 0.01152 | -0.0221 | 109.7049
10.5 | 1.3017 | 0.01321 | -0.0176 | 98.539
11 | 1.3421 | 0.01589 | -0.0144 | 84.4619
11.5 | 1.353 | 0.02137 | -0.0079 | 63.3131
12 | 1.2738 | 0.03371 | 0.0074 | 37.787
12.5 | 1.1621 | 0.04633 | 0.0197 | 25.0831
13 | 1.1228 | 0.05413 | 0.022 | 20.7427
13.5 | 1.0477 | 0.06875 | 0.0177 | 15.2393
14 | 1.0365 | 0.07761 | 0.0121 | 13.3552
14.5 | 1.0313 | 0.08776 | 0.0045 | 11.7514
15 | 0.9735 | 0.11733 | -0.0154 | 8.2971
15.5 | 0.9152 | 0.1431 | -0.031 | 6.3955
16 | 0.8674 | 0.16903 | -0.0453 | 5.1316
16.5 | 0.8346 | 0.19508 | -0.0574 | 4.2782

## 127. Re 14M Mach 0.50 (1)
BIGFOIL.COM POLAR EXPORT
NACA66-209 a=0.5
NACA66-209 a=0.5 |  |  |  | Cl Max: | 1.11 | at alpha= | 20 | deg
JavaFoil+Calcfoil stall+Eppler ext transition |  |  |  | L/D Max: | 127.004 | at alpha= | 4.5 | deg
Re: | 14000000 |  |  | Cd Min: | 0.00402 | at alpha= | 2 | deg
Mach: | 0.5 |  |  | Cl=0 at alpha= | -1.2836 | deg
|  |  |  | @ Cl=0.1, Cd= | 0.0048365
|  |  |  | @ Cl=0.4, Cd= | 0.004323
|  |  |  | @ Cl=0.6, Cd= | 0.039762
alpha (deg) | Cl | Cd | Cm | Cl/Cd
-20 | -0.998 | 0.14655 | -0.002 | -6.812
-19.5 | -0.972 | 0.14163 | -0.002 | -6.861
-19 | -0.943 | 0.13896 | -0.003 | -6.786
-18.5 | -0.917 | 0.13284 | -0.003 | -6.904
-18 | -0.891 | 0.12457 | -0.003 | -7.156
-17.5 | -0.866 | 0.12283 | -0.004 | -7.047
-17 | -0.839 | 0.11599 | -0.004 | -7.236
-16.5 | -0.813 | 0.11004 | -0.004 | -7.39
-16 | -0.791 | 0.09977 | -0.005 | -7.93
-15.5 | -0.771 | 0.08907 | -0.006 | -8.656
-15 | -0.761 | 0.07077 | -0.007 | -10.753
-14.5 | -0.705 | 0.09858 | -0.005 | -7.151
-14 | -0.681 | 0.08977 | -0.006 | -7.585
-13.5 | -0.659 | 0.07918 | -0.007 | -8.325
-13 | -0.674 | 0.04378 | -0.01 | -15.402
-12.5 | -0.694 | 0.02011 | -0.012 | -34.537
-12 | -0.693 | 0.01242 | -0.013 | -55.844
-11.5 | -0.544 | 0.07598 | -0.007 | -7.16
-11 | -0.519 | 0.0686 | -0.008 | -7.566
-10.5 | -0.494 | 0.06168 | -0.009 | -8.017
-10 | -0.477 | 0.05048 | -0.011 | -9.441
-9.5 | -0.541 | 0.0094 | -0.017 | -57.615
-9 | -0.509 | 0.00763 | -0.017 | -66.734
-8.5 | -0.386 | 0.05097 | -0.01 | -7.575
-8 | -0.358 | 0.05144 | -0.009 | -6.958
-7.5 | -0.332 | 0.04693 | -0.01 | -7.067
-7 | -0.306 | 0.04229 | -0.011 | -7.239
-6.5 | -0.285 | 0.03446 | -0.014 | -8.277
-6 | -0.252 | 0.03974 | -0.011 | -6.335
-5.5 | -0.225 | 0.03769 | -0.011 | -5.964
-5 | -0.198 | 0.03545 | -0.011 | -5.592
-4.5 | -0.365 | 0.00575 | -0.024 | -63.533
-4 | -0.334 | 0.00556 | -0.025 | -60.035
-3.5 | -0.284 | 0.00539 | -0.026 | -52.672
-3 | -0.225 | 0.00525 | -0.026 | -42.777
-2.5 | -0.161 | 0.00505 | -0.027 | -31.897
-2 | -0.096 | 0.00496 | -0.028 | -19.252
-1.5 | -0.029 | 0.00485 | -0.029 | -5.969
-1 | 0.038 | 0.0048 | -0.03 | 7.946
-0.5 | 0.106 | 0.00484 | -0.03 | 21.787
0 | 0.173 | 0.00429 | -0.031 | 40.381
0.5 | 0.241 | 0.00435 | -0.032 | 55.271
1 | 0.308 | 0.0044 | -0.033 | 70.02
1.5 | 0.374 | 0.00452 | -0.034 | 82.736
2 | 0.44 | 0.00402 | -0.034 | 109.39
2.5 | 0.505 | 0.00482 | -0.035 | 104.714
3 | 0.569 | 0.00502 | -0.036 | 113.282
3.5 | 0.63 | 0.00522 | -0.037 | 120.715
4 | 0.685 | 0.00547 | -0.038 | 125.196
4.5 | 0.731 | 0.00576 | -0.038 | 127.004
5 | 0.76 | 0.00773 | -0.039 | 98.347
5.5 | 0.753 | 0.0083 | -0.04 | 90.775
6 | 0.477 | 0.00874 | -0.041 | 54.584
6.5 | 0.412 | 0.04246 | -0.02 | 9.698
7 | 0.439 | 0.04423 | -0.021 | 9.921
7.5 | 0.572 | 0.01012 | -0.043 | 56.54
8 | 0.603 | 0.01089 | -0.044 | 55.335
8.5 | 0.517 | 0.0527 | -0.022 | 9.809
9 | 0.544 | 0.05576 | -0.024 | 9.752
9.5 | 0.697 | 0.01205 | -0.046 | 57.853
10 | 0.726 | 0.01309 | -0.047 | 55.439
10.5 | 0.749 | 0.01507 | -0.047 | 49.701
11 | 0.651 | 0.068 | -0.028 | 9.569
11.5 | 0.672 | 0.07695 | -0.025 | 8.738
12 | 0.846 | 0.01547 | -0.049 | 54.666
12.5 | 0.871 | 0.01731 | -0.05 | 50.306
13 | 0.888 | 0.02116 | -0.05 | 41.957
13.5 | 0.79 | 0.08024 | -0.034 | 9.844
14 | 0.807 | 0.09223 | -0.032 | 8.754
14.5 | 0.967 | 0.02579 | -0.051 | 37.489
15 | 0.893 | 0.07361 | -0.041 | 12.127
15.5 | 0.888 | 0.10113 | -0.035 | 8.776
16 | 0.915 | 0.10527 | -0.036 | 8.69
16.5 | 0.936 | 0.1153 | -0.035 | 8.117
17 | 0.96 | 0.1189 | -0.035 | 8.073
17.5 | 0.986 | 0.1244 | -0.036 | 7.923
18 | 1.014 | 0.12827 | -0.038 | 7.908
18.5 | 1.041 | 0.133 | -0.039 | 7.826
19 | 1.058 | 0.15224 | -0.036 | 6.947
19.5 | 1.084 | 0.15535 | -0.037 | 6.977
20 | 1.11 | 0.16208 | -0.038 | 6.846

## 128. Re 14M Mach 0.50 (2)
BIGFOIL.COM POLAR EXPORT
NACA66-209 a=0.5
NACA66-209 a=0.5 |  |  |  | Cl Max: | 1.0183 | at alpha= | 20 | deg
XFOIL ncrit=9 |  |  |  | L/D Max: | 120.412 | at alpha= | 5 | deg
Re: | 14000000 |  |  | Cd Min: | 0.29008 | at alpha= | 20 | deg
Mach: | 0.5 |  |  | Cl=0 at alpha= | -1.4033 | deg
|  |  |  | @ Cl=0.1, Cd= | 0.0043352
|  |  |  | @ Cl=0.4, Cd= | 0.0049736
|  |  |  | @ Cl=0.6, Cd= | 0.0057471
alpha (deg) | Cl | Cd | Cm | Cl/Cd
-20 | -0.8327 | 0.27467 | 0.0687 | -3.0316
-19.5 | -0.8106 | 0.26623 | 0.0634 | -3.0447
-19 | -0.7883 | 0.25772 | 0.058 | -3.0587
-18.5 | -0.7663 | 0.24905 | 0.0528 | -3.0769
-18 | -0.7441 | 0.24053 | 0.0475 | -3.0936
-17.5 | -0.7232 | 0.23149 | 0.0422 | -3.1241
-17 | -0.7019 | 0.22241 | 0.037 | -3.1559
-16.5 | -0.6814 | 0.21293 | 0.0319 | -3.2001
-16 | -0.6611 | 0.20377 | 0.0268 | -3.2443
-15 | -0.6198 | 0.1868 | 0.017 | -3.318
-14.5 | -0.6015 | 0.17861 | 0.0127 | -3.3677
-14 | -0.5811 | 0.17115 | 0.0082 | -3.3953
-13.5 | -0.5631 | 0.16231 | 0.0034 | -3.4693
-13 | -0.5465 | 0.15317 | -0.0014 | -3.5679
-12.5 | -0.5274 | 0.14544 | -0.006 | -3.6262
-12 | -0.5176 | 0.13456 | -0.0114 | -3.8466
-11.5 | -0.507 | 0.12477 | -0.0166 | -4.0635
-11 | -0.4956 | 0.1157 | -0.0216 | -4.2835
-10.5 | -0.4809 | 0.10789 | -0.026 | -4.4573
-10 | -0.4781 | 0.09792 | -0.0314 | -4.8826
-9.5 | -0.4674 | 0.09017 | -0.0358 | -5.1835
-9 | -0.47 | 0.08039 | -0.0414 | -5.8465
-8.5 | -0.4692 | 0.07191 | -0.0466 | -6.5248
-8 | -0.4717 | 0.06338 | -0.0531 | -7.4424
-7.5 | -0.5012 | 0.05479 | -0.0578 | -9.1477
-7 | -0.5191 | 0.0469 | -0.0571 | -11.0682
-6.5 | -0.5187 | 0.0388 | -0.0557 | -13.3686
-6 | -0.5105 | 0.03011 | -0.0525 | -16.9545
-5.5 | -0.4947 | 0.02091 | -0.0476 | -23.6585
-5 | -0.464 | 0.01286 | -0.0425 | -36.0809
-4.5 | -0.4207 | 0.00674 | -0.0381 | -62.4184
-4 | -0.3546 | 0.00571 | -0.0361 | -62.1016
-3.5 | -0.2852 | 0.00535 | -0.0352 | -53.3084
-3 | -0.2166 | 0.00505 | -0.0347 | -42.8911
-2.5 | -0.1484 | 0.0048 | -0.0345 | -30.9167
-2 | -0.0805 | 0.00464 | -0.0347 | -17.3491
-1.5 | -0.013 | 0.0045 | -0.035 | -2.8889
-1 | 0.0542 | 0.00439 | -0.0355 | 12.3462
-0.5 | 0.1211 | 0.00431 | -0.036 | 28.0974
0 | 0.1864 | 0.00407 | -0.0364 | 45.7985
0.5 | 0.2458 | 0.00436 | -0.0362 | 56.3761
1 | 0.2998 | 0.0041 | -0.0354 | 73.122
1.5 | 0.3596 | 0.00462 | -0.035 | 77.8355
2 | 0.4213 | 0.00516 | -0.0346 | 81.6473
2.5 | 0.4868 | 0.00537 | -0.0346 | 90.6518
3.5 | 0.6189 | 0.00581 | -0.0341 | 106.5232
4 | 0.6855 | 0.00607 | -0.0335 | 112.9325
4.5 | 0.7516 | 0.00643 | -0.0323 | 116.8896
5 | 0.8188 | 0.0068 | -0.0308 | 120.4118
5.5 | 0.884 | 0.00737 | -0.0283 | 119.9457
6 | 0.9346 | 0.00908 | -0.0228 | 102.9295
6.5 | 0.9598 | 0.01606 | -0.0149 | 59.7634
7 | 0.9728 | 0.02394 | -0.0066 | 40.6349
7.5 | 0.9625 | 0.03171 | 0.0028 | 30.3532
8 | 0.9332 | 0.03795 | 0.0136 | 24.5903
8.5 | 0.8943 | 0.04374 | 0.0219 | 20.4458
9 | 0.8579 | 0.05123 | 0.0246 | 16.746
9.5 | 0.825 | 0.06064 | 0.022 | 13.6049
10 | 0.7999 | 0.07273 | 0.0138 | 10.9982
10.5 | 0.786 | 0.08904 | 0.0008 | 8.8275
11 | 0.7786 | 0.10154 | -0.007 | 7.6679
11.5 | 0.7727 | 0.11398 | -0.0144 | 6.7793
12 | 0.7708 | 0.12614 | -0.0215 | 6.1107
12.5 | 0.7712 | 0.13852 | -0.0284 | 5.5674
13 | 0.7757 | 0.1505 | -0.035 | 5.1542
13.5 | 0.7828 | 0.16243 | -0.0413 | 4.8193
14 | 0.7957 | 0.17276 | -0.047 | 4.6058
14.5 | 0.8101 | 0.18306 | -0.0526 | 4.4253
15 | 0.8254 | 0.19343 | -0.0582 | 4.2672
15.5 | 0.8432 | 0.20277 | -0.0635 | 4.1584
17.5 | 0.9181 | 0.24197 | -0.0853 | 3.7943
18 | 0.9375 | 0.25211 | -0.0908 | 3.7186
18.5 | 0.9573 | 0.26216 | -0.0963 | 3.6516
19 | 0.9767 | 0.27184 | -0.1019 | 3.5929
19.5 | 0.9973 | 0.28105 | -0.1073 | 3.5485
20 | 1.0183 | 0.29008 | -0.1128 | 3.5104

## 129. Re 16M Mach 0.00 (1)
BIGFOIL.COM POLAR EXPORT
NACA66-209 a=0.5
NACA66-209 a=0.5 |  |  |  | Cl Max: | 0.905 | at alpha= | 8.5 | deg
JavaFoil+Calcfoil stall+Eppler ext transition |  |  |  | L/D Max: | 140.82 | at alpha= | 7 | deg
Re: | 16000000 |  |  | Cd Min: | 0.00444 | at alpha= | 0 | deg
Mach: | 0 |  |  | Cl=0 at alpha= | -1.2845 | deg
|  |  |  | @ Cl=0.1, Cd= | 0.0044739
|  |  |  | @ Cl=0.4, Cd= | 0.0048784
|  |  |  | @ Cl=0.6, Cd= | 0.08838
alpha (deg) | Cl | Cd | Cm | Cl/Cd
-13 | -0.409 | 0.08331 | -0.005 | -4.912
-12.5 | -0.431 | 0.07873 | -0.005 | -5.475
-12 | -0.452 | 0.07466 | -0.006 | -6.054
-11.5 | -0.472 | 0.07178 | -0.006 | -6.57
-11 | -0.489 | 0.06756 | -0.006 | -7.243
-10.5 | -0.501 | 0.0629 | -0.007 | -7.971
-10 | -0.507 | 0.0587 | -0.007 | -8.631
-9.5 | -0.509 | 0.05464 | -0.008 | -9.31
-9 | -0.508 | 0.05043 | -0.008 | -10.066
-8.5 | -0.506 | 0.04415 | -0.01 | -11.46
-8 | -0.603 | 0.00687 | -0.016 | -87.649
-7.5 | -0.583 | 0.00662 | -0.017 | -88.041
-7 | -0.558 | 0.0064 | -0.018 | -87.1
-6.5 | -0.527 | 0.00616 | -0.018 | -85.533
-6 | -0.491 | 0.00598 | -0.019 | -82.091
-5.5 | -0.451 | 0.0058 | -0.02 | -77.623
-5 | -0.406 | 0.00563 | -0.02 | -72.134
-4.5 | -0.358 | 0.00539 | -0.021 | -66.32
-4 | -0.306 | 0.00526 | -0.022 | -58.25
-3.5 | -0.253 | 0.00514 | -0.022 | -49.194
-3 | -0.197 | 0.00502 | -0.023 | -39.297
-2.5 | -0.141 | 0.00491 | -0.024 | -28.632
-2 | -0.083 | 0.00485 | -0.024 | -17.125
-1.5 | -0.025 | 0.00485 | -0.025 | -5.186
-1 | 0.033 | 0.00487 | -0.026 | 6.795
-0.5 | 0.091 | 0.00448 | -0.026 | 20.425
0 | 0.15 | 0.00444 | -0.027 | 33.816
0.5 | 0.208 | 0.00446 | -0.028 | 46.727
1 | 0.267 | 0.0045 | -0.028 | 59.325
1.5 | 0.324 | 0.00458 | -0.029 | 70.772
2 | 0.382 | 0.00467 | -0.03 | 81.745
2.5 | 0.439 | 0.00533 | -0.031 | 82.334
3 | 0.496 | 0.00508 | -0.031 | 97.465
3.5 | 0.551 | 0.00524 | -0.032 | 105.231
4 | 0.604 | 0.0054 | -0.033 | 111.837
4.5 | 0.656 | 0.00566 | -0.033 | 115.914
5 | 0.704 | 0.0053 | -0.034 | 132.942
5.5 | 0.749 | 0.00551 | -0.035 | 135.824
6 | 0.79 | 0.0057 | -0.035 | 138.479
6.5 | 0.826 | 0.00593 | -0.036 | 139.347
7 | 0.858 | 0.00609 | -0.037 | 140.82
7.5 | 0.884 | 0.00636 | -0.038 | 138.88
8 | 0.902 | 0.00853 | -0.038 | 105.74
8.5 | 0.905 | 0.00889 | -0.039 | 101.822
9 | 0.9 | 0.0093 | -0.04 | 96.74
9.5 | 0.886 | 0.0098 | -0.04 | 90.407
10 | 0.864 | 0.01031 | -0.041 | 83.862
10.5 | 0.83 | 0.01143 | -0.041 | 72.6
11 | 0.658 | 0.06438 | -0.024 | 10.228
11.5 | 0.629 | 0.06877 | -0.024 | 9.15
12 | 0.596 | 0.07559 | -0.022 | 7.885
12.5 | 0.564 | 0.08054 | -0.022 | 7.005
13 | 0.533 | 0.08378 | -0.023 | 6.358
13.5 | 0.5 | 0.08838 | -0.023 | 5.659

## 130. Re 16M Mach 0.00 (2)
BIGFOIL.COM POLAR EXPORT
NACA66-209 a=0.5
NACA66-209 a=0.5 |  |  |  | Cl Max: | 1.7208 | at alpha= | 19 | deg
XFOIL ncrit=9 |  |  |  | L/D Max: | 132.234 | at alpha= | 8 | deg
Re: | 16000000 |  |  | Cd Min: | 0.0482 | at alpha= | 20 | deg
Mach: | 0 |  |  | Cl=0 at alpha= | -1.37 | deg
|  |  |  | @ Cl=0.1, Cd= | 0.004269
|  |  |  | @ Cl=0.4, Cd= | 0.0049703
|  |  |  | @ Cl=0.6, Cd= | 0.0055524
alpha (deg) | Cl | Cd | Cm | Cl/Cd
-19 | -1.4297 | 0.04593 | -0.0597 | -31.1278
-18.5 | -1.4719 | 0.0373 | -0.0607 | -39.4611
-18 | -1.5 | 0.03176 | -0.0575 | -47.2292
-17.5 | -1.5128 | 0.02827 | -0.0524 | -53.5126
-17 | -1.5241 | 0.0257 | -0.0448 | -59.3035
-16.5 | -1.514 | 0.02344 | -0.0396 | -64.5904
-16 | -1.4907 | 0.02159 | -0.036 | -69.0459
-15.5 | -1.4715 | 0.01867 | -0.0321 | -78.8163
-15 | -1.4335 | 0.01731 | -0.0303 | -82.8134
-14.5 | -1.3957 | 0.01571 | -0.0286 | -88.8415
-14 | -1.352 | 0.01463 | -0.0275 | -92.4129
-13.5 | -1.3063 | 0.01368 | -0.0267 | -95.4898
-13 | -1.2588 | 0.01287 | -0.026 | -97.8089
-12.5 | -1.2104 | 0.01208 | -0.0255 | -100.1987
-12 | -1.1607 | 0.0114 | -0.0251 | -101.8158
-11.5 | -1.1103 | 0.01074 | -0.0247 | -103.3799
-11 | -1.0592 | 0.01014 | -0.0245 | -104.4576
-10.5 | -1.0076 | 0.00957 | -0.0243 | -105.2874
-10 | -0.9555 | 0.009 | -0.0242 | -106.1667
-9 | -0.8507 | 0.00784 | -0.0239 | -108.5077
-8.5 | -0.797 | 0.00742 | -0.024 | -107.4124
-8 | -0.7427 | 0.00708 | -0.0241 | -104.9011
-7.5 | -0.6879 | 0.0068 | -0.0244 | -101.1618
-7 | -0.6328 | 0.00652 | -0.0246 | -97.0552
-6.5 | -0.5777 | 0.00623 | -0.0249 | -92.7287
-6 | -0.5221 | 0.006 | -0.0252 | -87.0167
-5 | -0.411 | 0.0054 | -0.0257 | -76.1111
-4.5 | -0.3547 | 0.00522 | -0.0261 | -67.9502
-4 | -0.2983 | 0.00507 | -0.0266 | -58.8363
-3.5 | -0.2417 | 0.0049 | -0.0271 | -49.3265
-3 | -0.1853 | 0.00471 | -0.0275 | -39.3418
-2.5 | -0.1286 | 0.00459 | -0.028 | -28.0174
-2 | -0.0717 | 0.00446 | -0.0285 | -16.0762
-1.5 | -0.0148 | 0.00439 | -0.029 | -3.3713
-1 | 0.0421 | 0.00431 | -0.0295 | 9.768
-0.5 | 0.0986 | 0.00427 | -0.03 | 23.0913
0 | 0.1536 | 0.00423 | -0.0304 | 36.3121
0.5 | 0.2048 | 0.00486 | -0.0303 | 42.1399
1 | 0.2575 | 0.00485 | -0.0305 | 53.0928
1.5 | 0.3094 | 0.00444 | -0.0305 | 69.6847
2 | 0.3638 | 0.00482 | -0.0307 | 75.4772
2.5 | 0.4192 | 0.00505 | -0.031 | 83.0099
3 | 0.475 | 0.00519 | -0.0314 | 91.5222
3.5 | 0.5309 | 0.00532 | -0.0318 | 99.7932
4 | 0.5862 | 0.00551 | -0.0321 | 106.3884
4.5 | 0.6416 | 0.00568 | -0.0324 | 112.9577
6 | 0.8058 | 0.00639 | -0.0331 | 126.1033
6.5 | 0.8592 | 0.00673 | -0.0331 | 127.6672
7 | 0.9129 | 0.00701 | -0.0332 | 130.2282
7.5 | 0.9661 | 0.00731 | -0.0333 | 132.1614
8 | 1.0182 | 0.0077 | -0.0331 | 132.2338
9 | 1.1207 | 0.00855 | -0.0325 | 131.076
9.5 | 1.1713 | 0.00897 | -0.0322 | 130.5797
10 | 1.221 | 0.00941 | -0.0317 | 129.7556
10.5 | 1.2687 | 0.00994 | -0.0308 | 127.6358
11.5 | 1.359 | 0.01143 | -0.0284 | 118.8976
12 | 1.4048 | 0.01213 | -0.0274 | 115.812
12.5 | 1.4482 | 0.01297 | -0.026 | 111.6577
13 | 1.4907 | 0.01379 | -0.0246 | 108.1001
13.5 | 1.53 | 0.01479 | -0.0227 | 103.4483
14 | 1.5683 | 0.01568 | -0.0207 | 100.0191
14.5 | 1.6004 | 0.01671 | -0.0176 | 95.775
15 | 1.6202 | 0.01784 | -0.0123 | 90.8184
15.5 | 1.6401 | 0.01919 | -0.0077 | 85.4664
16 | 1.659 | 0.02074 | -0.0035 | 79.9904
16.5 | 1.6798 | 0.02223 | 0.0001 | 75.5646
17 | 1.6945 | 0.02425 | 0.0038 | 69.8763
17.5 | 1.7065 | 0.02658 | 0.0073 | 64.2024
18 | 1.7106 | 0.02969 | 0.0109 | 57.6154
18.5 | 1.7182 | 0.03271 | 0.0135 | 52.5283
19 | 1.7208 | 0.03641 | 0.0156 | 47.2617
19.5 | 1.7155 | 0.04121 | 0.0171 | 41.6282
20 | 1.6955 | 0.0482 | 0.0176 | 35.1763

## 131. Re 16M Mach 0.10 (1)
BIGFOIL.COM POLAR EXPORT
NACA66-209 a=0.5
NACA66-209 a=0.5 |  |  |  | Cl Max: | 0.899 | at alpha= | 8 | deg
JavaFoil+Calcfoil stall+Eppler ext transition |  |  |  | L/D Max: | 139.998 | at alpha= | 6.5 | deg
Re: | 16000000 |  |  | Cd Min: | 0.00444 | at alpha= | 0 | deg
Mach: | 0.1 |  |  | Cl=0 at alpha= | -1.2845 | deg
|  |  |  | @ Cl=0.1, Cd= | 0.0044486
|  |  |  | @ Cl=0.4, Cd= | 0.0048856
|  |  |  | @ Cl=0.6, Cd= | 0.08463
alpha (deg) | Cl | Cd | Cm | Cl/Cd
-13 | -0.374 | 0.08413 | -0.005 | -4.446
-12.5 | -0.399 | 0.07912 | -0.005 | -5.042
-12 | -0.423 | 0.07462 | -0.006 | -5.672
-11.5 | -0.446 | 0.07143 | -0.006 | -6.248
-11 | -0.468 | 0.06749 | -0.006 | -6.93
-10.5 | -0.483 | 0.06313 | -0.007 | -7.653
-10 | -0.491 | 0.05946 | -0.007 | -8.261
-9.5 | -0.496 | 0.05524 | -0.007 | -8.979
-9 | -0.497 | 0.05138 | -0.008 | -9.675
-8.5 | -0.495 | 0.04668 | -0.009 | -10.609
-8 | -0.596 | 0.00693 | -0.016 | -86.114
-7.5 | -0.579 | 0.00667 | -0.017 | -86.781
-7 | -0.556 | 0.00648 | -0.018 | -85.745
-6.5 | -0.526 | 0.00622 | -0.018 | -84.542
-6 | -0.491 | 0.00599 | -0.019 | -82.036
-5.5 | -0.451 | 0.00581 | -0.02 | -77.72
-5 | -0.407 | 0.00546 | -0.02 | -74.53
-4.5 | -0.359 | 0.00537 | -0.021 | -66.799
-4 | -0.308 | 0.00524 | -0.022 | -58.703
-3.5 | -0.254 | 0.00512 | -0.022 | -49.616
-3 | -0.198 | 0.005 | -0.023 | -39.663
-2.5 | -0.141 | 0.00492 | -0.024 | -28.696
-2 | -0.084 | 0.00485 | -0.024 | -17.222
-1.5 | -0.025 | 0.00484 | -0.025 | -5.215
-1 | 0.033 | 0.00491 | -0.026 | 6.776
-0.5 | 0.092 | 0.00445 | -0.027 | 20.638
0 | 0.151 | 0.00444 | -0.027 | 33.931
0.5 | 0.209 | 0.00446 | -0.028 | 46.912
1 | 0.268 | 0.00451 | -0.029 | 59.425
1.5 | 0.326 | 0.00456 | -0.029 | 71.543
2 | 0.384 | 0.00472 | -0.03 | 81.26
2.5 | 0.441 | 0.00531 | -0.031 | 83.152
3 | 0.498 | 0.00508 | -0.031 | 98.01
3.5 | 0.554 | 0.00528 | -0.032 | 104.854
4 | 0.607 | 0.00546 | -0.033 | 111.226
4.5 | 0.658 | 0.00564 | -0.034 | 116.837
5 | 0.707 | 0.00534 | -0.034 | 132.303
5.5 | 0.751 | 0.00551 | -0.035 | 136.499
6 | 0.792 | 0.00575 | -0.036 | 137.806
6.5 | 0.828 | 0.00591 | -0.036 | 139.998
7 | 0.858 | 0.00615 | -0.037 | 139.4
7.5 | 0.883 | 0.00636 | -0.038 | 138.713
8 | 0.899 | 0.0086 | -0.038 | 104.458
8.5 | 0.899 | 0.00897 | -0.039 | 100.211
9 | 0.89 | 0.00943 | -0.04 | 94.379
9.5 | 0.871 | 0.00993 | -0.04 | 87.742
10 | 0.844 | 0.0105 | -0.041 | 80.389
10.5 | 0.664 | 0.06123 | -0.023 | 10.845
11 | 0.633 | 0.06574 | -0.023 | 9.622
11.5 | 0.599 | 0.06995 | -0.023 | 8.568
12 | 0.563 | 0.07644 | -0.022 | 7.363
12.5 | 0.527 | 0.0813 | -0.022 | 6.482
13 | 0.491 | 0.08463 | -0.023 | 5.807

## 132. Re 16M Mach 0.10 (2)
BIGFOIL.COM POLAR EXPORT
NACA66-209 a=0.5
NACA66-209 a=0.5 |  |  |  | Cl Max: | 1.6546 | at alpha= | 17 | deg
XFOIL ncrit=9 |  |  |  | L/D Max: | 132.106 | at alpha= | 7.5 | deg
Re: | 16000000 |  |  | Cd Min: | 0.07832 | at alpha= | 20 | deg
Mach: | 0.1 |  |  | Cl=0 at alpha= | -1.3713 | deg
|  |  |  | @ Cl=0.1, Cd= | 0.0042695
|  |  |  | @ Cl=0.4, Cd= | 0.0049616
|  |  |  | @ Cl=0.6, Cd= | 0.0055539
alpha (deg) | Cl | Cd | Cm | Cl/Cd
-17 | -1.2623 | 0.04741 | -0.0616 | -26.6252
-16.5 | -1.3843 | 0.03312 | -0.0591 | -41.7965
-16 | -1.4203 | 0.02873 | -0.0504 | -49.4361
-15.5 | -1.4323 | 0.025 | -0.0426 | -57.292
-15 | -1.4127 | 0.02224 | -0.0386 | -63.5207
-14.5 | -1.392 | 0.01885 | -0.0347 | -73.8462
-14 | -1.3546 | 0.01699 | -0.0326 | -79.7293
-13.5 | -1.3154 | 0.01509 | -0.0306 | -87.1703
-13 | -1.2696 | 0.01389 | -0.0293 | -91.4039
-12.5 | -1.2214 | 0.01287 | -0.0283 | -94.9029
-12 | -1.1714 | 0.01205 | -0.0276 | -97.2116
-11.5 | -1.1206 | 0.01127 | -0.027 | -99.4321
-11 | -1.0689 | 0.01058 | -0.0265 | -101.0302
-10.5 | -1.0166 | 0.00992 | -0.026 | -102.4798
-10 | -0.9639 | 0.00928 | -0.0257 | -103.8685
-9.5 | -0.9105 | 0.00873 | -0.0254 | -104.2955
-9 | -0.8566 | 0.00821 | -0.0252 | -104.3362
-8.5 | -0.8036 | 0.00754 | -0.0249 | -106.5782
-8 | -0.7486 | 0.00717 | -0.0249 | -104.4073
-7.5 | -0.6932 | 0.00686 | -0.025 | -101.0496
-7 | -0.6375 | 0.00657 | -0.0252 | -97.032
-6.5 | -0.5818 | 0.00628 | -0.0254 | -92.6433
-6 | -0.5257 | 0.00604 | -0.0256 | -87.0364
-5 | -0.4137 | 0.00541 | -0.026 | -76.4695
-4.5 | -0.357 | 0.00523 | -0.0264 | -68.26
-4 | -0.3001 | 0.00508 | -0.0269 | -59.0748
-3 | -0.1864 | 0.00472 | -0.0277 | -39.4915
-2.5 | -0.1292 | 0.00459 | -0.0282 | -28.1481
-2 | -0.072 | 0.00447 | -0.0287 | -16.1074
-1.5 | -0.0147 | 0.00439 | -0.0292 | -3.3485
-1 | 0.0424 | 0.00431 | -0.0297 | 9.8376
-0.5 | 0.0993 | 0.00427 | -0.0302 | 23.2553
0 | 0.1547 | 0.00423 | -0.0305 | 36.5721
0.5 | 0.206 | 0.00485 | -0.0305 | 42.4742
1 | 0.259 | 0.00484 | -0.0306 | 53.5124
1.5 | 0.311 | 0.00444 | -0.0307 | 70.045
2 | 0.3657 | 0.00482 | -0.0308 | 75.8714
2.5 | 0.4214 | 0.00505 | -0.0311 | 83.4455
3 | 0.4776 | 0.00519 | -0.0315 | 92.0231
3.5 | 0.5338 | 0.00533 | -0.0319 | 100.1501
4 | 0.5895 | 0.00552 | -0.0322 | 106.7935
4.5 | 0.6453 | 0.0057 | -0.0325 | 113.2105
5 | 0.7004 | 0.00596 | -0.0326 | 117.5168
6 | 0.8106 | 0.00642 | -0.033 | 126.2617
7.5 | 0.9723 | 0.00736 | -0.033 | 132.106
8 | 1.0245 | 0.00781 | -0.0327 | 131.178
8.5 | 1.0765 | 0.00824 | -0.0323 | 130.6432
9 | 1.1284 | 0.00865 | -0.0319 | 130.4509
9.5 | 1.1794 | 0.00909 | -0.0314 | 129.747
10 | 1.2292 | 0.00959 | -0.0307 | 128.1752
10.5 | 1.276 | 0.01027 | -0.0294 | 124.2454
11 | 1.3184 | 0.01107 | -0.0272 | 119.0967
11.5 | 1.3675 | 0.01184 | -0.0265 | 115.4983
12 | 1.4132 | 0.01262 | -0.0252 | 111.981
12.5 | 1.4556 | 0.01364 | -0.0234 | 106.7155
13 | 1.4972 | 0.01461 | -0.0215 | 102.4778
13.5 | 1.5339 | 0.0159 | -0.0189 | 96.4717
14 | 1.5701 | 0.01696 | -0.0162 | 92.5767
14.5 | 1.5908 | 0.01818 | -0.0107 | 87.5028
15 | 1.6073 | 0.01981 | -0.0052 | 81.1358
15.5 | 1.6211 | 0.02182 | -0.0001 | 74.2942
16 | 1.6322 | 0.0241 | 0.0047 | 67.7261
16.5 | 1.6495 | 0.02604 | 0.0082 | 63.3449
17 | 1.6546 | 0.02906 | 0.0122 | 56.9374
17.5 | 1.6536 | 0.0328 | 0.0158 | 50.4146
18 | 1.6337 | 0.03862 | 0.019 | 42.3019
18.5 | 1.6343 | 0.04306 | 0.0203 | 37.954
19 | 1.6209 | 0.04953 | 0.0204 | 32.7256
19.5 | 1.593 | 0.05885 | 0.0182 | 27.0688
20 | 1.5141 | 0.07832 | 0.0084 | 19.3322

## 133. Re 16M Mach 0.25 (1)
BIGFOIL.COM POLAR EXPORT
NACA66-209 a=0.5
NACA66-209 a=0.5 |  |  |  | Cl Max: | 0.867 | at alpha= | 7.5 | deg
JavaFoil+Calcfoil stall+Eppler ext transition |  |  |  | L/D Max: | 136.592 | at alpha= | 6.5 | deg
Re: | 16000000 |  |  | Cd Min: | 0.00444 | at alpha= | -0.5 | deg
Mach: | 0.25 |  |  | Cl=0 at alpha= | -1.2833 | deg
|  |  |  | @ Cl=0.1, Cd= | 0.08267
|  |  |  | @ Cl=0.4, Cd= | 0.08267
|  |  |  | @ Cl=0.6, Cd= | 0.08267
alpha (deg) | Cl | Cd | Cm | Cl/Cd
-12 | -0.116 | 0.07737 | -0.006 | -1.499
-11.5 | -0.203 | 0.07326 | -0.006 | -2.774
-11 | -0.268 | 0.06788 | -0.006 | -3.944
-10.5 | -0.319 | 0.0638 | -0.007 | -4.996
-10 | -0.357 | 0.06045 | -0.007 | -5.9
-9.5 | -0.388 | 0.05678 | -0.007 | -6.837
-9 | -0.413 | 0.05449 | -0.008 | -7.572
-8.5 | -0.43 | 0.05036 | -0.008 | -8.539
-8 | -0.44 | 0.04666 | -0.009 | -9.426
-7.5 | -0.441 | 0.04357 | -0.009 | -10.122
-7 | -0.535 | 0.00655 | -0.018 | -81.665
-6.5 | -0.516 | 0.00634 | -0.019 | -81.38
-6 | -0.489 | 0.00613 | -0.02 | -79.69
-5.5 | -0.454 | 0.00591 | -0.02 | -76.809
-5 | -0.412 | 0.00553 | -0.021 | -74.491
-4.5 | -0.365 | 0.00544 | -0.022 | -67.142
-4 | -0.314 | 0.0053 | -0.022 | -59.308
-3.5 | -0.26 | 0.00517 | -0.023 | -50.262
-3 | -0.203 | 0.00505 | -0.024 | -40.24
-2.5 | -0.145 | 0.00492 | -0.024 | -29.482
-2 | -0.086 | 0.00482 | -0.025 | -17.786
-1.5 | -0.026 | 0.00487 | -0.026 | -5.333
-1 | 0.034 | 0.00489 | -0.027 | 6.984
-0.5 | 0.094 | 0.00444 | -0.027 | 21.279
0 | 0.155 | 0.00446 | -0.028 | 34.711
0.5 | 0.215 | 0.00449 | -0.029 | 47.888
1 | 0.275 | 0.00451 | -0.029 | 61.089
1.5 | 0.335 | 0.00461 | -0.03 | 72.728
2 | 0.394 | 0.00474 | -0.031 | 83.153
2.5 | 0.453 | 0.00501 | -0.032 | 90.424
3 | 0.511 | 0.00518 | -0.032 | 98.797
3.5 | 0.568 | 0.00533 | -0.033 | 106.711
4 | 0.623 | 0.00507 | -0.034 | 122.915
4.5 | 0.674 | 0.0052 | -0.034 | 129.705
5 | 0.722 | 0.00542 | -0.035 | 133.102
5.5 | 0.764 | 0.0056 | -0.036 | 136.494
6 | 0.801 | 0.00588 | -0.037 | 136.368
6.5 | 0.832 | 0.00609 | -0.037 | 136.592
7 | 0.854 | 0.00633 | -0.038 | 134.976
7.5 | 0.867 | 0.00846 | -0.039 | 102.497
8 | 0.867 | 0.00901 | -0.039 | 96.258
8.5 | 0.842 | 0.00951 | -0.04 | 88.55
9 | 0.799 | 0.01004 | -0.041 | 79.589
9.5 | 0.607 | 0.05587 | -0.022 | 10.856
10 | 0.55 | 0.06002 | -0.022 | 9.159
10.5 | 0.483 | 0.06632 | -0.021 | 7.28
11 | 0.41 | 0.06948 | -0.021 | 5.902
11.5 | 0.331 | 0.07408 | -0.022 | 4.466
12 | 0.243 | 0.07775 | -0.022 | 3.12
12.5 | 0.077 | 0.08267 | -0.022 | 0.933

## 134. Re 16M Mach 0.25 (2)
BIGFOIL.COM POLAR EXPORT
NACA66-209 a=0.5
NACA66-209 a=0.5 |  |  |  | Cl Max: | 1.3393 | at alpha= | 11 | deg
XFOIL ncrit=9 |  |  |  | L/D Max: | 130.041 | at alpha= | 7 | deg
Re: | 16000000 |  |  | Cd Min: | 0.18005 | at alpha= | 16 | deg
Mach: | 0.25 |  |  | Cl=0 at alpha= | -1.3763 | deg
|  |  |  | @ Cl=0.1, Cd= | 0.0042721
|  |  |  | @ Cl=0.4, Cd= | 0.0049623
|  |  |  | @ Cl=0.6, Cd= | 0.005562
alpha (deg) | Cl | Cd | Cm | Cl/Cd
-15 | -0.6321 | 0.1579 | 0.0068 | -4.0032
-14.5 | -0.6102 | 0.15324 | 0.0035 | -3.982
-14 | -0.6043 | 0.14332 | -0.0015 | -4.2164
-13.5 | -0.5852 | 0.13618 | -0.0068 | -4.2973
-13 | -0.5699 | 0.13026 | -0.0099 | -4.3751
-12.5 | -0.5749 | 0.11821 | -0.0159 | -4.8634
-12 | -0.5534 | 0.11377 | -0.0187 | -4.8642
-11.5 | -0.5436 | 0.10635 | -0.0227 | -5.1114
-10 | -0.9949 | 0.0142 | -0.0369 | -70.0634
-9.5 | -0.9472 | 0.0117 | -0.0346 | -80.9573
-9 | -0.8932 | 0.0102 | -0.0329 | -87.5686
-8 | -0.7809 | 0.00806 | -0.0302 | -96.8859
-7.5 | -0.7234 | 0.00733 | -0.0293 | -98.6903
-7 | -0.6641 | 0.00696 | -0.0288 | -95.4167
-6.5 | -0.605 | 0.0066 | -0.0285 | -91.6667
-6 | -0.5457 | 0.00632 | -0.0283 | -86.3449
-5 | -0.4286 | 0.00553 | -0.0279 | -77.5045
-4.5 | -0.3695 | 0.0053 | -0.028 | -69.717
-3 | -0.1921 | 0.00474 | -0.0288 | -40.5274
-2 | -0.0738 | 0.00447 | -0.0297 | -16.5101
-1.5 | -0.0146 | 0.0044 | -0.0302 | -3.3182
-1 | 0.0444 | 0.00431 | -0.0307 | 10.3016
-0.5 | 0.1031 | 0.00427 | -0.0312 | 24.1452
0 | 0.1603 | 0.00419 | -0.0316 | 38.2578
0.5 | 0.2127 | 0.00484 | -0.0314 | 43.9463
1 | 0.2669 | 0.00481 | -0.0315 | 55.4886
1.5 | 0.3201 | 0.00447 | -0.0315 | 71.6107
2 | 0.3763 | 0.00488 | -0.0316 | 77.1107
2.5 | 0.4339 | 0.00508 | -0.0319 | 85.4134
3 | 0.4919 | 0.00524 | -0.0322 | 93.874
3.5 | 0.55 | 0.00538 | -0.0325 | 102.2305
4 | 0.6077 | 0.00559 | -0.0326 | 108.712
4.5 | 0.6653 | 0.0058 | -0.0328 | 114.7069
5 | 0.7228 | 0.00606 | -0.0327 | 119.2739
5.5 | 0.7804 | 0.0063 | -0.0327 | 123.873
6 | 0.8372 | 0.00662 | -0.0325 | 126.4653
7 | 0.9506 | 0.00731 | -0.0317 | 130.041
8.5 | 1.1159 | 0.00878 | -0.0288 | 127.0957
9 | 1.1695 | 0.00938 | -0.0274 | 124.6802
9.5 | 1.221 | 0.01017 | -0.0255 | 120.059
10 | 1.2673 | 0.01143 | -0.0226 | 110.8749
10.5 | 1.3055 | 0.0134 | -0.0184 | 97.4254
11 | 1.3393 | 0.01654 | -0.0142 | 80.9734
11.5 | 1.2998 | 0.02815 | -0.0029 | 46.1741
12 | 1.2702 | 0.03419 | 0.0077 | 37.1512
12.5 | 1.1652 | 0.04601 | 0.0197 | 25.3249
13 | 1.1382 | 0.05242 | 0.0222 | 21.7131
13.5 | 1.0428 | 0.06933 | 0.0174 | 15.0411
14 | 1.0537 | 0.07445 | 0.0145 | 14.1531
14.5 | 1.0311 | 0.08767 | 0.0046 | 11.7611
15 | 0.9638 | 0.11975 | -0.0169 | 8.0484
15.5 | 0.897 | 0.14824 | -0.0339 | 6.051
16 | 0.8372 | 0.18005 | -0.0502 | 4.6498

## 135. Re 16M Mach 0.50 (1)
BIGFOIL.COM POLAR EXPORT
NACA66-209 a=0.5
NACA66-209 a=0.5 |  |  |  | Cl Max: | 1.109 | at alpha= | 20 | deg
JavaFoil+Calcfoil stall+Eppler ext transition |  |  |  | L/D Max: | 131.09 | at alpha= | 4.5 | deg
Re: | 16000000 |  |  | Cd Min: | 0.00446 | at alpha= | 0 | deg
Mach: | 0.5 |  |  | Cl=0 at alpha= | -1.2836 | deg
|  |  |  | @ Cl=0.1, Cd= | 0.0049074
|  |  |  | @ Cl=0.4, Cd= | 0.00483
|  |  |  | @ Cl=0.6, Cd= | 0.03923
alpha (deg) | Cl | Cd | Cm | Cl/Cd
-20 | -0.996 | 0.15605 | -0.002 | -6.38
-19.5 | -0.969 | 0.15086 | -0.002 | -6.422
-19 | -0.942 | 0.14927 | -0.002 | -6.309
-18.5 | -0.916 | 0.13916 | -0.003 | -6.58
-18 | -0.89 | 0.13156 | -0.003 | -6.765
-17.5 | -0.866 | 0.124 | -0.004 | -6.981
-17 | -0.84 | 0.11695 | -0.004 | -7.181
-16.5 | -0.814 | 0.10965 | -0.004 | -7.423
-16 | -0.792 | 0.09926 | -0.005 | -7.98
-15.5 | -0.777 | 0.08319 | -0.006 | -9.345
-15 | -0.781 | 0.0558 | -0.007 | -14.001
-14.5 | -0.705 | 0.09772 | -0.005 | -7.219
-14 | -0.682 | 0.08865 | -0.006 | -7.69
-13.5 | -0.661 | 0.07725 | -0.007 | -8.559
-13 | -0.722 | 0.02171 | -0.011 | -33.278
-12.5 | -0.707 | 0.01634 | -0.012 | -43.293
-12 | -0.695 | 0.01196 | -0.013 | -58.108
-11.5 | -0.544 | 0.07558 | -0.007 | -7.2
-11 | -0.519 | 0.06761 | -0.008 | -7.68
-10.5 | -0.495 | 0.06076 | -0.009 | -8.154
-10 | -0.558 | 0.0119 | -0.015 | -46.904
-9.5 | -0.542 | 0.0092 | -0.017 | -58.866
-9 | -0.509 | 0.00749 | -0.017 | -68.008
-8.5 | -0.386 | 0.05071 | -0.01 | -7.621
-8 | -0.358 | 0.05082 | -0.009 | -7.045
-7.5 | -0.332 | 0.04657 | -0.01 | -7.124
-7 | -0.307 | 0.04161 | -0.011 | -7.371
-6.5 | -0.345 | 0.0067 | -0.021 | -51.482
-6 | -0.252 | 0.03964 | -0.011 | -6.353
-5.5 | -0.225 | 0.03749 | -0.011 | -5.999
-5 | -0.198 | 0.03523 | -0.011 | -5.629
-4.5 | -0.365 | 0.00574 | -0.024 | -63.588
-4 | -0.334 | 0.00559 | -0.025 | -59.73
-3.5 | -0.284 | 0.00535 | -0.026 | -53.044
-3 | -0.225 | 0.00516 | -0.026 | -43.58
-2.5 | -0.161 | 0.00501 | -0.027 | -32.166
-2 | -0.096 | 0.00489 | -0.028 | -19.541
-1.5 | -0.029 | 0.00486 | -0.029 | -5.959
-1 | 0.038 | 0.00488 | -0.03 | 7.811
-0.5 | 0.106 | 0.00491 | -0.03 | 21.511
0 | 0.173 | 0.00446 | -0.031 | 38.843
0.5 | 0.241 | 0.00452 | -0.032 | 53.184
1 | 0.308 | 0.00456 | -0.033 | 67.571
1.5 | 0.374 | 0.0047 | -0.034 | 79.594
2 | 0.44 | 0.00503 | -0.034 | 87.496
2.5 | 0.505 | 0.00473 | -0.035 | 106.726
3 | 0.569 | 0.00493 | -0.036 | 115.325
3.5 | 0.63 | 0.00513 | -0.037 | 122.905
4 | 0.685 | 0.00531 | -0.038 | 129.053
4.5 | 0.731 | 0.00558 | -0.038 | 131.09
5 | 0.76 | 0.00759 | -0.039 | 100.184
5.5 | 0.754 | 0.0081 | -0.04 | 93.074
6 | 0.477 | 0.00859 | -0.041 | 55.571
6.5 | 0.412 | 0.04216 | -0.02 | 9.773
7 | 0.439 | 0.04388 | -0.022 | 10.013
7.5 | 0.573 | 0.00987 | -0.043 | 58.048
8 | 0.603 | 0.01062 | -0.044 | 56.815
8.5 | 0.517 | 0.05268 | -0.023 | 9.819
9 | 0.544 | 0.0551 | -0.024 | 9.878
9.5 | 0.697 | 0.01174 | -0.046 | 59.38
10 | 0.727 | 0.01275 | -0.047 | 57.014
10.5 | 0.752 | 0.01445 | -0.047 | 52.014
11 | 0.652 | 0.06664 | -0.029 | 9.788
11.5 | 0.673 | 0.07643 | -0.026 | 8.802
12 | 0.846 | 0.01509 | -0.049 | 56.084
12.5 | 0.872 | 0.01681 | -0.05 | 51.863
13 | 0.891 | 0.02016 | -0.05 | 44.205
13.5 | 0.796 | 0.07564 | -0.036 | 10.527
14 | 0.809 | 0.09066 | -0.033 | 8.923
14.5 | 0.974 | 0.02356 | -0.052 | 41.347
15 | 0.948 | 0.04394 | -0.048 | 21.575
15.5 | 0.892 | 0.09706 | -0.036 | 9.188
16 | 0.918 | 0.10304 | -0.037 | 8.906
16.5 | 0.936 | 0.11508 | -0.035 | 8.135
17 | 0.957 | 0.12994 | -0.034 | 7.362
17.5 | 0.983 | 0.13367 | -0.035 | 7.353
18 | 1.01 | 0.13675 | -0.036 | 7.389
18.5 | 1.037 | 0.14155 | -0.037 | 7.328
19 | 1.057 | 0.16118 | -0.036 | 6.556
19.5 | 1.083 | 0.16502 | -0.037 | 6.563
20 | 1.109 | 0.1674 | -0.038 | 6.625

## 136. Re 16M Mach 0.50 (2)
BIGFOIL.COM POLAR EXPORT
NACA66-209 a=0.5
NACA66-209 a=0.5 |  |  |  | Cl Max: | 0.9757 | at alpha= | 7 | deg
XFOIL ncrit=9 |  |  |  | L/D Max: | 123.876 | at alpha= | 5 | deg
Re: | 16000000 |  |  | Cd Min: | 0.12518 | at alpha= | 12 | deg
Mach: | 0.5 |  |  | Cl=0 at alpha= | -99 | deg
|  |  |  | @ Cl=0.1, Cd= | 0.00411
|  |  |  | @ Cl=0.4, Cd= | 0.0050273
|  |  |  | @ Cl=0.6, Cd= | 0.0056187
alpha (deg) | Cl | Cd | Cm | Cl/Cd
0 | 0.1859 | 0.00411 | -0.0363 | 45.2311
0.5 | 0.2437 | 0.00466 | -0.0359 | 52.2961
2 | 0.4224 | 0.00508 | -0.0347 | 83.1496
2.5 | 0.488 | 0.00528 | -0.0348 | 92.4242
3 | 0.5544 | 0.00546 | -0.0347 | 101.5385
3.5 | 0.6205 | 0.00569 | -0.0344 | 109.051
4 | 0.6871 | 0.00595 | -0.0337 | 115.479
5 | 0.8213 | 0.00663 | -0.0312 | 123.8763
5.5 | 0.8869 | 0.00721 | -0.0288 | 123.0097
6 | 0.9395 | 0.0088 | -0.0235 | 106.7614
6.5 | 0.9646 | 0.01553 | -0.0154 | 62.112
7 | 0.9757 | 0.02375 | -0.007 | 41.0821
7.5 | 0.9664 | 0.03141 | 0.0024 | 30.7673
8 | 0.9378 | 0.03779 | 0.013 | 24.8161
8.5 | 0.8983 | 0.04335 | 0.0218 | 20.722
9 | 0.8619 | 0.05072 | 0.0248 | 16.9933
9.5 | 0.8289 | 0.05999 | 0.0225 | 13.8173
10 | 0.8034 | 0.0718 | 0.0147 | 11.1894
10.5 | 0.7896 | 0.08809 | 0.0016 | 8.9636
11 | 0.7823 | 0.1006 | -0.0063 | 7.7763
11.5 | 0.7765 | 0.11298 | -0.0138 | 6.8729
12 | 0.7742 | 0.12518 | -0.0209 | 6.1847

## 137. Re 18M Mach 0.00 (1)
BIGFOIL.COM POLAR EXPORT
NACA66-209 a=0.5
NACA66-209 a=0.5 |  |  |  | Cl Max: | 0.905 | at alpha= | 8.5 | deg
JavaFoil+Calcfoil stall+Eppler ext transition |  |  |  | L/D Max: | 143.209 | at alpha= | 7 | deg
Re: | 18000000 |  |  | Cd Min: | 0.00453 | at alpha= | 0 | deg
Mach: | 0 |  |  | Cl=0 at alpha= | -1.2845 | deg
|  |  |  | @ Cl=0.1, Cd= | 0.004547
|  |  |  | @ Cl=0.4, Cd= | 0.0049574
|  |  |  | @ Cl=0.6, Cd= | 0.08833
alpha (deg) | Cl | Cd | Cm | Cl/Cd
-13.5 | -0.387 | 0.087 | -0.005 | -4.453
-13 | -0.409 | 0.08272 | -0.005 | -4.948
-12.5 | -0.431 | 0.07946 | -0.005 | -5.424
-12 | -0.452 | 0.07467 | -0.006 | -6.055
-11.5 | -0.472 | 0.07173 | -0.006 | -6.576
-11 | -0.489 | 0.06755 | -0.006 | -7.244
-10.5 | -0.502 | 0.06284 | -0.007 | -7.98
-10 | -0.507 | 0.05819 | -0.007 | -8.714
-9.5 | -0.509 | 0.05438 | -0.008 | -9.36
-9 | -0.509 | 0.04917 | -0.009 | -10.356
-8.5 | -0.616 | 0.00665 | -0.016 | -92.635
-8 | -0.603 | 0.00676 | -0.016 | -89.095
-7.5 | -0.583 | 0.00653 | -0.017 | -89.257
-7 | -0.558 | 0.00629 | -0.018 | -88.655
-6.5 | -0.527 | 0.00611 | -0.018 | -86.185
-6 | -0.491 | 0.0059 | -0.019 | -83.211
-5.5 | -0.451 | 0.00577 | -0.02 | -78.149
-5 | -0.406 | 0.00564 | -0.02 | -71.956
-4.5 | -0.358 | 0.00531 | -0.021 | -67.303
-4 | -0.306 | 0.00517 | -0.022 | -59.203
-3.5 | -0.253 | 0.00509 | -0.022 | -49.666
-3 | -0.197 | 0.00497 | -0.023 | -39.741
-2.5 | -0.141 | 0.00489 | -0.024 | -28.766
-2 | -0.083 | 0.0049 | -0.024 | -16.952
-1.5 | -0.025 | 0.0049 | -0.025 | -5.134
-1 | 0.033 | 0.00491 | -0.026 | 6.742
-0.5 | 0.091 | 0.00455 | -0.026 | 20.119
0 | 0.15 | 0.00453 | -0.027 | 33.106
0.5 | 0.208 | 0.00454 | -0.028 | 45.918
1 | 0.267 | 0.0046 | -0.028 | 57.954
1.5 | 0.324 | 0.00469 | -0.029 | 69.192
2 | 0.382 | 0.00479 | -0.03 | 79.738
2.5 | 0.439 | 0.00532 | -0.031 | 82.581
3 | 0.496 | 0.00534 | -0.031 | 92.81
3.5 | 0.551 | 0.00515 | -0.032 | 107.094
4 | 0.605 | 0.00532 | -0.033 | 113.597
4.5 | 0.656 | 0.00553 | -0.033 | 118.583
5 | 0.704 | 0.00522 | -0.034 | 134.947
5.5 | 0.749 | 0.00537 | -0.035 | 139.475
6 | 0.79 | 0.00561 | -0.035 | 140.744
6.5 | 0.826 | 0.00583 | -0.036 | 141.701
7 | 0.858 | 0.00599 | -0.037 | 143.209
7.5 | 0.884 | 0.00625 | -0.038 | 141.324
8 | 0.902 | 0.0066 | -0.038 | 136.575
8.5 | 0.905 | 0.00874 | -0.039 | 103.591
9 | 0.9 | 0.00914 | -0.04 | 98.446
9.5 | 0.886 | 0.00961 | -0.04 | 92.218
10 | 0.865 | 0.01012 | -0.041 | 85.425
10.5 | 0.833 | 0.011 | -0.041 | 75.722
11 | 0.66 | 0.06309 | -0.024 | 10.463
11.5 | 0.63 | 0.06772 | -0.024 | 9.306
12 | 0.596 | 0.07516 | -0.022 | 7.933
12.5 | 0.564 | 0.08052 | -0.022 | 7.005
13 | 0.533 | 0.08288 | -0.023 | 6.43
13.5 | 0.5 | 0.08833 | -0.023 | 5.664

## 138. Re 18M Mach 0.00 (2)
BIGFOIL.COM POLAR EXPORT
NACA66-209 a=0.5
NACA66-209 a=0.5 |  |  |  | Cl Max: | 1.7488 | at alpha= | 19 | deg
XFOIL ncrit=9 |  |  |  | L/D Max: | 134.965 | at alpha= | 7.5 | deg
Re: | 18000000 |  |  | Cd Min: | 0.05201 | at alpha= | -19.5 | deg
Mach: | 0 |  |  | Cl=0 at alpha= | -1.366 | deg
|  |  |  | @ Cl=0.1, Cd= | 0.0043212
|  |  |  | @ Cl=0.4, Cd= | 0.0049158
|  |  |  | @ Cl=0.6, Cd= | 0.0054695
alpha (deg) | Cl | Cd | Cm | Cl/Cd
-19.5 | -1.4271 | 0.05201 | -0.0566 | -27.439
-19 | -1.4913 | 0.03942 | -0.0613 | -37.8311
-18.5 | -1.5183 | 0.03345 | -0.0595 | -45.3901
-18 | -1.5362 | 0.02926 | -0.0551 | -52.5017
-17.5 | -1.5442 | 0.02645 | -0.0492 | -58.3819
-17 | -1.5488 | 0.02432 | -0.0416 | -63.6842
-16.5 | -1.5284 | 0.02227 | -0.038 | -68.6304
-16 | -1.5026 | 0.0206 | -0.0346 | -72.9417
-15.5 | -1.476 | 0.01829 | -0.0315 | -80.6998
-15 | -1.4373 | 0.01697 | -0.0299 | -84.6965
-14.5 | -1.3996 | 0.01531 | -0.0281 | -91.4174
-14 | -1.3557 | 0.01424 | -0.027 | -95.2037
-13.5 | -1.31 | 0.01325 | -0.0262 | -98.8679
-13 | -1.2623 | 0.01244 | -0.0255 | -101.4711
-12.5 | -1.2135 | 0.0117 | -0.025 | -103.7179
-12 | -1.1636 | 0.01103 | -0.0247 | -105.4941
-11.5 | -1.1129 | 0.0104 | -0.0244 | -107.0096
-11 | -1.0616 | 0.00983 | -0.0241 | -107.9959
-10.5 | -1.0097 | 0.00927 | -0.024 | -108.9213
-10 | -0.9573 | 0.00875 | -0.0239 | -109.4057
-9.5 | -0.9044 | 0.00827 | -0.0238 | -109.3591
-9 | -0.8518 | 0.0077 | -0.0237 | -110.6234
-8.5 | -0.7983 | 0.00725 | -0.0238 | -110.1103
-8 | -0.7439 | 0.00692 | -0.0239 | -107.5
-7.5 | -0.689 | 0.00663 | -0.0242 | -103.9216
-7 | -0.6339 | 0.00636 | -0.0244 | -99.6698
-6.5 | -0.5786 | 0.00608 | -0.0247 | -95.1645
-6 | -0.523 | 0.00585 | -0.025 | -89.4017
-5.5 | -0.4673 | 0.0056 | -0.0253 | -83.4464
-5 | -0.4117 | 0.00529 | -0.0256 | -77.8261
-4 | -0.2988 | 0.00496 | -0.0265 | -60.2419
-3 | -0.1858 | 0.00463 | -0.0274 | -40.1296
-2.5 | -0.1289 | 0.00452 | -0.0279 | -28.5177
-2 | -0.0721 | 0.0044 | -0.0284 | -16.3864
-1.5 | -0.0152 | 0.00434 | -0.029 | -3.5023
-1 | 0.0415 | 0.00429 | -0.0295 | 9.6737
-0.5 | 0.0979 | 0.00432 | -0.0299 | 22.662
0 | 0.1529 | 0.00435 | -0.0303 | 35.1494
0.5 | 0.2044 | 0.00493 | -0.0303 | 41.4604
1 | 0.2578 | 0.00497 | -0.0305 | 51.8712
1.5 | 0.3095 | 0.00447 | -0.0305 | 69.2394
2 | 0.3641 | 0.0048 | -0.0307 | 75.8542
2.5 | 0.4199 | 0.00498 | -0.0311 | 84.3173
3 | 0.4757 | 0.00511 | -0.0315 | 93.092
3.5 | 0.5317 | 0.00524 | -0.0319 | 101.4695
4 | 0.5871 | 0.00543 | -0.0322 | 108.1215
4.5 | 0.6426 | 0.0056 | -0.0326 | 114.75
5.5 | 0.7524 | 0.00604 | -0.0331 | 124.5695
6 | 0.807 | 0.00627 | -0.0333 | 128.7081
6.5 | 0.8606 | 0.0066 | -0.0334 | 130.3939
7 | 0.9144 | 0.00687 | -0.0335 | 133.1004
7.5 | 0.9677 | 0.00717 | -0.0336 | 134.9651
8 | 1.0198 | 0.00758 | -0.0334 | 134.5383
8.5 | 1.0715 | 0.00799 | -0.0332 | 134.1051
9 | 1.123 | 0.00837 | -0.033 | 134.1697
9.5 | 1.1739 | 0.00877 | -0.0326 | 133.854
10 | 1.2238 | 0.00922 | -0.0322 | 132.7332
10.5 | 1.2716 | 0.00979 | -0.0314 | 129.8876
11 | 1.3165 | 0.01054 | -0.03 | 124.9051
12 | 1.4092 | 0.01178 | -0.0281 | 119.6265
12.5 | 1.4534 | 0.01256 | -0.0269 | 115.7166
13 | 1.4965 | 0.01334 | -0.0256 | 112.1814
13.5 | 1.5371 | 0.01425 | -0.0238 | 107.8667
14 | 1.5763 | 0.01512 | -0.0219 | 104.2526
14.5 | 1.612 | 0.0161 | -0.0195 | 100.1242
15 | 1.6341 | 0.01712 | -0.0144 | 95.4498
15.5 | 1.6547 | 0.01832 | -0.0097 | 90.3221
16 | 1.6751 | 0.01971 | -0.0055 | 84.9873
16.5 | 1.6963 | 0.02112 | -0.0018 | 80.3172
17 | 1.7128 | 0.02295 | 0.002 | 74.6318
17.5 | 1.7269 | 0.02505 | 0.0055 | 68.9381
18 | 1.7351 | 0.02774 | 0.0091 | 62.5487
18.5 | 1.7443 | 0.03052 | 0.0119 | 57.1527
19 | 1.7488 | 0.03388 | 0.0144 | 51.6175
19.5 | 1.7473 | 0.03808 | 0.0164 | 45.885
20 | 1.7352 | 0.0438 | 0.0176 | 39.6164

## 139. Re 18M Mach 0.10 (1)
BIGFOIL.COM POLAR EXPORT
NACA66-209 a=0.5
NACA66-209 a=0.5 |  |  |  | Cl Max: | 0.899 | at alpha= | 8 | deg
JavaFoil+Calcfoil stall+Eppler ext transition |  |  |  | L/D Max: | 142.352 | at alpha= | 6.5 | deg
Re: | 18000000 |  |  | Cd Min: | 0.00454 | at alpha= | 0 | deg
Mach: | 0.1 |  |  | Cl=0 at alpha= | -1.2845 | deg
|  |  |  | @ Cl=0.1, Cd= | 0.0045746
|  |  |  | @ Cl=0.4, Cd= | 0.0049244
|  |  |  | @ Cl=0.6, Cd= | 0.08396
alpha (deg) | Cl | Cd | Cm | Cl/Cd
-13 | -0.374 | 0.08357 | -0.005 | -4.477
-12.5 | -0.399 | 0.07931 | -0.005 | -5.029
-12 | -0.423 | 0.07517 | -0.006 | -5.631
-11.5 | -0.446 | 0.0715 | -0.006 | -6.245
-11 | -0.468 | 0.06733 | -0.006 | -6.951
-10.5 | -0.483 | 0.06321 | -0.007 | -7.644
-10 | -0.491 | 0.05888 | -0.007 | -8.347
-9.5 | -0.496 | 0.05496 | -0.008 | -9.03
-9 | -0.498 | 0.05048 | -0.008 | -9.868
-8.5 | -0.499 | 0.04432 | -0.01 | -11.251
-8 | -0.597 | 0.00684 | -0.016 | -87.166
-7.5 | -0.579 | 0.00658 | -0.017 | -88.076
-7 | -0.556 | 0.00637 | -0.018 | -87.281
-6.5 | -0.526 | 0.00613 | -0.018 | -85.916
-6 | -0.491 | 0.00596 | -0.019 | -82.447
-5.5 | -0.451 | 0.00576 | -0.02 | -78.288
-5 | -0.407 | 0.0055 | -0.02 | -74.012
-4.5 | -0.359 | 0.00535 | -0.021 | -67.119
-4 | -0.308 | 0.00521 | -0.022 | -59.078
-3.5 | -0.254 | 0.00509 | -0.022 | -49.923
-3 | -0.198 | 0.00496 | -0.023 | -39.963
-2.5 | -0.141 | 0.00492 | -0.024 | -28.729
-2 | -0.084 | 0.0049 | -0.024 | -17.048
-1.5 | -0.025 | 0.00489 | -0.025 | -5.162
-1 | 0.033 | 0.00492 | -0.026 | 6.764
-0.5 | 0.092 | 0.00458 | -0.027 | 20.056
0 | 0.151 | 0.00454 | -0.027 | 33.238
0.5 | 0.209 | 0.00455 | -0.028 | 46.049
1 | 0.268 | 0.0046 | -0.029 | 58.228
1.5 | 0.326 | 0.00471 | -0.029 | 69.249
2 | 0.384 | 0.00477 | -0.03 | 80.558
2.5 | 0.441 | 0.00532 | -0.031 | 83.003
3 | 0.498 | 0.00531 | -0.031 | 93.752
3.5 | 0.554 | 0.00519 | -0.032 | 106.678
4 | 0.607 | 0.00538 | -0.033 | 112.784
4.5 | 0.658 | 0.00559 | -0.034 | 117.697
5 | 0.707 | 0.00525 | -0.034 | 134.56
5.5 | 0.752 | 0.00542 | -0.035 | 138.751
6 | 0.792 | 0.00565 | -0.036 | 140.095
6.5 | 0.828 | 0.00581 | -0.036 | 142.352
7 | 0.858 | 0.00606 | -0.037 | 141.677
7.5 | 0.883 | 0.00625 | -0.038 | 141.145
8 | 0.899 | 0.0066 | -0.038 | 136.27
8.5 | 0.899 | 0.00882 | -0.039 | 101.956
9 | 0.89 | 0.00923 | -0.04 | 96.36
9.5 | 0.871 | 0.00975 | -0.04 | 89.386
10 | 0.844 | 0.01031 | -0.041 | 81.875
10.5 | 0.668 | 0.05843 | -0.025 | 11.435
11 | 0.633 | 0.06539 | -0.023 | 9.678
11.5 | 0.599 | 0.06958 | -0.023 | 8.616
12 | 0.563 | 0.07655 | -0.022 | 7.351
12.5 | 0.527 | 0.08112 | -0.022 | 6.495
13 | 0.492 | 0.08396 | -0.023 | 5.856

## 140. Re 18M Mach 0.10 (2)
BIGFOIL.COM POLAR EXPORT
NACA66-209 a=0.5
NACA66-209 a=0.5 |  |  |  | Cl Max: | 1.6865 | at alpha= | 17.5 | deg
XFOIL ncrit=9 |  |  |  | L/D Max: | 134.703 | at alpha= | 7.5 | deg
Re: | 18000000 |  |  | Cd Min: | 0.06458 | at alpha= | 20 | deg
Mach: | 0.1 |  |  | Cl=0 at alpha= | -1.3669 | deg
|  |  |  | @ Cl=0.1, Cd= | 0.0043205
|  |  |  | @ Cl=0.4, Cd= | 0.0049127
|  |  |  | @ Cl=0.6, Cd= | 0.005471
alpha (deg) | Cl | Cd | Cm | Cl/Cd
-17.5 | -1.3295 | 0.04498 | -0.0629 | -29.5576
-17 | -1.3973 | 0.03509 | -0.062 | -39.8205
-16.5 | -1.441 | 0.02949 | -0.055 | -48.864
-16 | -1.4609 | 0.02643 | -0.0458 | -55.2743
-15.5 | -1.4528 | 0.02324 | -0.0405 | -62.5129
-15 | -1.4266 | 0.02087 | -0.0372 | -68.3565
-14.5 | -1.394 | 0.01873 | -0.0345 | -74.4261
-14 | -1.3585 | 0.01659 | -0.0321 | -81.8867
-13.5 | -1.3187 | 0.01473 | -0.0301 | -89.5248
-13 | -1.2736 | 0.0134 | -0.0288 | -95.0448
-12.5 | -1.225 | 0.01244 | -0.0279 | -98.4727
-12 | -1.1747 | 0.01162 | -0.0271 | -101.0929
-11.5 | -1.1236 | 0.01089 | -0.0265 | -103.1772
-11 | -1.0716 | 0.01023 | -0.0261 | -104.7507
-10.5 | -1.019 | 0.0096 | -0.0257 | -106.1458
-10 | -0.966 | 0.009 | -0.0253 | -107.3333
-9.5 | -0.9123 | 0.00847 | -0.0251 | -107.7096
-8.5 | -0.8048 | 0.00738 | -0.0247 | -109.0515
-8 | -0.7499 | 0.007 | -0.0247 | -107.1286
-7.5 | -0.6944 | 0.00669 | -0.0248 | -103.7967
-7 | -0.6387 | 0.00641 | -0.025 | -99.6412
-6.5 | -0.5828 | 0.00613 | -0.0252 | -95.0734
-6 | -0.5266 | 0.00589 | -0.0254 | -89.4058
-5.5 | -0.4704 | 0.00562 | -0.0257 | -83.7011
-5 | -0.4144 | 0.00531 | -0.0259 | -78.0414
-4.5 | -0.3576 | 0.00513 | -0.0263 | -69.7076
-4 | -0.3006 | 0.00497 | -0.0268 | -60.4829
-3.5 | -0.2437 | 0.00482 | -0.0272 | -50.5602
-3 | -0.1868 | 0.00463 | -0.0276 | -40.3456
-2.5 | -0.1296 | 0.00452 | -0.0281 | -28.6726
-2 | -0.0725 | 0.0044 | -0.0286 | -16.4773
-1.5 | -0.0152 | 0.00434 | -0.0291 | -3.5023
-1 | 0.0419 | 0.00429 | -0.0297 | 9.7669
-0.5 | 0.0986 | 0.00432 | -0.0301 | 22.8241
0 | 0.1539 | 0.00434 | -0.0305 | 35.4608
0.5 | 0.2056 | 0.00493 | -0.0304 | 41.7039
1 | 0.2592 | 0.00497 | -0.0306 | 52.1529
1.5 | 0.3112 | 0.00447 | -0.0307 | 69.6197
2 | 0.3661 | 0.00481 | -0.0309 | 76.1123
2.5 | 0.4222 | 0.00498 | -0.0313 | 84.7791
3 | 0.4783 | 0.00512 | -0.0316 | 93.418
3.5 | 0.5347 | 0.00525 | -0.032 | 101.8476
4 | 0.5904 | 0.00544 | -0.0323 | 108.5294
4.5 | 0.6462 | 0.00562 | -0.0326 | 114.9822
5.5 | 0.7568 | 0.00606 | -0.0331 | 124.8845
6 | 0.8118 | 0.00631 | -0.0333 | 128.6529
7 | 0.9202 | 0.00691 | -0.0333 | 133.1693
7.5 | 0.9739 | 0.00723 | -0.0333 | 134.7026
8 | 1.0261 | 0.00769 | -0.0329 | 133.433
8.5 | 1.0787 | 0.00807 | -0.0327 | 133.6679
9 | 1.1307 | 0.00846 | -0.0323 | 133.6525
9.5 | 1.182 | 0.0089 | -0.0319 | 132.809
10 | 1.2319 | 0.00941 | -0.0312 | 130.9139
10.5 | 1.2783 | 0.0102 | -0.0298 | 125.3235
11 | 1.3252 | 0.01082 | -0.0285 | 122.4769
11.5 | 1.3715 | 0.01148 | -0.0272 | 119.4686
12 | 1.4181 | 0.01222 | -0.0261 | 116.0475
12.5 | 1.4617 | 0.01315 | -0.0244 | 111.1559
13 | 1.5043 | 0.01405 | -0.0226 | 107.0676
13.5 | 1.5429 | 0.01519 | -0.0202 | 101.5734
14 | 1.5805 | 0.01622 | -0.0178 | 97.4414
14.5 | 1.6066 | 0.01736 | -0.0132 | 92.5461
15 | 1.6245 | 0.01876 | -0.0076 | 86.5938
15.5 | 1.6413 | 0.02047 | -0.0025 | 80.1808
16 | 1.6559 | 0.02244 | 0.0022 | 73.7923
16.5 | 1.6737 | 0.02428 | 0.006 | 68.9333
17 | 1.6824 | 0.02692 | 0.0101 | 62.4963
17.5 | 1.6865 | 0.0301 | 0.0139 | 56.0299
18 | 1.6768 | 0.03473 | 0.0175 | 48.281
18.5 | 1.678 | 0.03877 | 0.0195 | 43.2809
19 | 1.6694 | 0.04421 | 0.0206 | 37.7607
19.5 | 1.6505 | 0.05157 | 0.0203 | 32.005
20 | 1.5994 | 0.06458 | 0.016 | 24.7662

## 141. Re 18M Mach 0.25 (1)
BIGFOIL.COM POLAR EXPORT
NACA66-209 a=0.5
NACA66-209 a=0.5 |  |  |  | Cl Max: | 0.867 | at alpha= | 7.5 | deg
JavaFoil+Calcfoil stall+Eppler ext transition |  |  |  | L/D Max: | 139.799 | at alpha= | 5.5 | deg
Re: | 18000000 |  |  | Cd Min: | 0.00454 | at alpha= | 0.5 | deg
Mach: | 0.25 |  |  | Cl=0 at alpha= | -1.2833 | deg
|  |  |  | @ Cl=0.1, Cd= | 0.08176
|  |  |  | @ Cl=0.4, Cd= | 0.08176
|  |  |  | @ Cl=0.6, Cd= | 0.08176
alpha (deg) | Cl | Cd | Cm | Cl/Cd
-12 | -0.116 | 0.07742 | -0.006 | -1.498
-11.5 | -0.203 | 0.07224 | -0.006 | -2.814
-11 | -0.268 | 0.06788 | -0.006 | -3.946
-10.5 | -0.319 | 0.06333 | -0.007 | -5.036
-10 | -0.357 | 0.0599 | -0.007 | -5.955
-9.5 | -0.388 | 0.05668 | -0.007 | -6.851
-9 | -0.413 | 0.05398 | -0.008 | -7.644
-8.5 | -0.43 | 0.04996 | -0.008 | -8.614
-8 | -0.44 | 0.0462 | -0.009 | -9.527
-7.5 | -0.442 | 0.04264 | -0.01 | -10.373
-7 | -0.535 | 0.00646 | -0.018 | -82.765
-6.5 | -0.516 | 0.00631 | -0.019 | -81.859
-6 | -0.489 | 0.00608 | -0.02 | -80.381
-5.5 | -0.454 | 0.00588 | -0.02 | -77.205
-5 | -0.412 | 0.00557 | -0.021 | -73.974
-4.5 | -0.365 | 0.0054 | -0.022 | -67.605
-4 | -0.314 | 0.00524 | -0.022 | -59.925
-3.5 | -0.26 | 0.00512 | -0.023 | -50.768
-3 | -0.203 | 0.005 | -0.024 | -40.709
-2.5 | -0.145 | 0.0049 | -0.024 | -29.602
-2 | -0.086 | 0.00488 | -0.025 | -17.582
-1.5 | -0.026 | 0.00491 | -0.026 | -5.284
-1 | 0.034 | 0.00492 | -0.027 | 6.938
-0.5 | 0.094 | 0.00457 | -0.027 | 20.678
0 | 0.155 | 0.00456 | -0.028 | 33.979
0.5 | 0.215 | 0.00454 | -0.029 | 47.388
1 | 0.275 | 0.00464 | -0.029 | 59.324
1.5 | 0.335 | 0.00472 | -0.03 | 70.999
2 | 0.394 | 0.00478 | -0.031 | 82.491
2.5 | 0.453 | 0.00535 | -0.032 | 84.76
3 | 0.511 | 0.0051 | -0.032 | 100.304
3.5 | 0.568 | 0.00523 | -0.033 | 108.674
4 | 0.623 | 0.00547 | -0.034 | 113.9
4.5 | 0.674 | 0.00511 | -0.034 | 131.844
5 | 0.721 | 0.0053 | -0.035 | 136.033
5.5 | 0.764 | 0.00547 | -0.036 | 139.799
6 | 0.802 | 0.00578 | -0.037 | 138.723
6.5 | 0.832 | 0.00599 | -0.037 | 138.865
7 | 0.854 | 0.00623 | -0.038 | 137.041
7.5 | 0.867 | 0.00832 | -0.039 | 104.256
8 | 0.867 | 0.00881 | -0.039 | 98.419
8.5 | 0.842 | 0.00932 | -0.04 | 90.373
9 | 0.8 | 0.00981 | -0.041 | 81.597
9.5 | 0.607 | 0.05551 | -0.023 | 10.937
10 | 0.55 | 0.05948 | -0.022 | 9.251
10.5 | 0.483 | 0.06606 | -0.021 | 7.31
11 | 0.41 | 0.06993 | -0.021 | 5.866
11.5 | 0.331 | 0.07372 | -0.022 | 4.487
12 | 0.243 | 0.07706 | -0.022 | 3.149
12.5 | 0.077 | 0.08176 | -0.023 | 0.944

## 142. Re 18M Mach 0.25 (2)
BIGFOIL.COM POLAR EXPORT
NACA66-209 a=0.5
NACA66-209 a=0.5 |  |  |  | Cl Max: | 1.3445 | at alpha= | 11 | deg
XFOIL ncrit=9 |  |  |  | L/D Max: | 132.817 | at alpha= | 7 | deg
Re: | 18000000 |  |  | Cd Min: | 0.13998 | at alpha= | 15.5 | deg
Mach: | 0.25 |  |  | Cl=0 at alpha= | -99 | deg
|  |  |  | @ Cl=0.1, Cd= | 0.00492
|  |  |  | @ Cl=0.4, Cd= | 0.0049143
|  |  |  | @ Cl=0.6, Cd= | 0.0054799
alpha (deg) | Cl | Cd | Cm | Cl/Cd
0.5 | 0.2122 | 0.00492 | -0.0314 | 43.1301
1.5 | 0.3204 | 0.00448 | -0.0315 | 71.5179
2 | 0.3767 | 0.00485 | -0.0317 | 77.6701
2.5 | 0.4347 | 0.00501 | -0.032 | 86.7665
3 | 0.4927 | 0.00516 | -0.0323 | 95.4845
3.5 | 0.5509 | 0.00531 | -0.0326 | 103.7476
4 | 0.6087 | 0.00551 | -0.0328 | 110.4719
4.5 | 0.6664 | 0.00572 | -0.0329 | 116.5035
5 | 0.724 | 0.00595 | -0.033 | 121.6807
5.5 | 0.7817 | 0.00618 | -0.0329 | 126.4887
6 | 0.8386 | 0.00651 | -0.0327 | 128.8172
6.5 | 0.8956 | 0.00682 | -0.0324 | 131.3196
7 | 0.9523 | 0.00717 | -0.032 | 132.8173
7.5 | 1.0076 | 0.00766 | -0.0312 | 131.5405
8 | 1.0634 | 0.00809 | -0.0303 | 131.4462
8.5 | 1.1185 | 0.00858 | -0.0293 | 130.3613
9 | 1.1722 | 0.0092 | -0.0279 | 127.413
9.5 | 1.2238 | 0.01001 | -0.026 | 122.2577
10 | 1.2699 | 0.01135 | -0.0231 | 111.8855
10.5 | 1.3115 | 0.01315 | -0.0194 | 99.7338
11 | 1.3445 | 0.01608 | -0.0149 | 83.6132
11.5 | 1.3434 | 0.02305 | -0.0071 | 58.282
12 | 1.3043 | 0.03146 | 0.0042 | 41.459
12.5 | 1.2035 | 0.04252 | 0.0181 | 28.3043
13 | 1.1751 | 0.0485 | 0.022 | 24.2289
13.5 | 1.0824 | 0.06366 | 0.0203 | 17.0028
14 | 1.0859 | 0.06917 | 0.0179 | 15.699
14.5 | 1.0613 | 0.08095 | 0.01 | 13.1106
15.5 | 0.9266 | 0.13998 | -0.0291 | 6.6195

## 143. Re 18M Mach 0.50 (1)
BIGFOIL.COM POLAR EXPORT
NACA66-209 a=0.5
NACA66-209 a=0.5 |  |  |  | Cl Max: | 1.109 | at alpha= | 20 | deg
JavaFoil+Calcfoil stall+Eppler ext transition |  |  |  | L/D Max: | 133.505 | at alpha= | 4.5 | deg
Re: | 18000000 |  |  | Cd Min: | 0.00455 | at alpha= | 0.5 | deg
Mach: | 0.5 |  |  | Cl=0 at alpha= | -1.2836 | deg
|  |  |  | @ Cl=0.1, Cd= | 0.00493
|  |  |  | @ Cl=0.4, Cd= | 0.0048306
|  |  |  | @ Cl=0.6, Cd= | 0.039129
alpha (deg) | Cl | Cd | Cm | Cl/Cd
-20 | -0.995 | 0.16347 | -0.002 | -6.084
-19.5 | -0.968 | 0.15959 | -0.002 | -6.063
-19 | -0.941 | 0.15349 | -0.002 | -6.133
-18.5 | -0.915 | 0.14359 | -0.003 | -6.374
-18 | -0.89 | 0.13507 | -0.003 | -6.586
-17.5 | -0.864 | 0.12921 | -0.003 | -6.689
-17 | -0.837 | 0.12545 | -0.004 | -6.675
-16.5 | -0.811 | 0.11834 | -0.004 | -6.85
-16 | -0.786 | 0.10978 | -0.005 | -7.158
-15.5 | -0.783 | 0.07804 | -0.006 | -10.037
-15 | -0.804 | 0.04178 | -0.008 | -19.247
-14.5 | -0.706 | 0.09639 | -0.005 | -7.321
-14 | -0.682 | 0.08732 | -0.006 | -7.814
-13.5 | -0.664 | 0.07468 | -0.007 | -8.888
-13 | -0.736 | 0.01748 | -0.011 | -42.104
-12.5 | -0.715 | 0.01451 | -0.012 | -49.257
-12 | -0.697 | 0.01154 | -0.013 | -60.379
-11.5 | -0.544 | 0.07583 | -0.007 | -7.178
-11 | -0.52 | 0.06722 | -0.008 | -7.73
-10.5 | -0.496 | 0.05967 | -0.009 | -8.316
-10 | -0.567 | 0.01045 | -0.016 | -54.242
-9.5 | -0.542 | 0.00779 | -0.017 | -69.531
-9 | -0.51 | 0.00728 | -0.017 | -69.995
-8.5 | -0.387 | 0.0501 | -0.01 | -7.72
-8 | -0.358 | 0.05047 | -0.009 | -7.096
-7.5 | -0.332 | 0.04624 | -0.01 | -7.175
-7 | -0.307 | 0.04095 | -0.012 | -7.509
-6.5 | -0.345 | 0.00662 | -0.021 | -52.149
-6 | -0.252 | 0.03931 | -0.011 | -6.406
-5.5 | -0.225 | 0.03736 | -0.011 | -6.023
-5 | -0.198 | 0.03509 | -0.011 | -5.654
-4.5 | -0.365 | 0.00578 | -0.024 | -63.196
-4 | -0.334 | 0.00555 | -0.025 | -60.198
-3.5 | -0.284 | 0.0053 | -0.026 | -53.5
-3 | -0.225 | 0.00514 | -0.026 | -43.717
-2.5 | -0.161 | 0.00494 | -0.027 | -32.646
-2 | -0.096 | 0.0049 | -0.028 | -19.498
-1.5 | -0.029 | 0.00489 | -0.029 | -5.919
-1 | 0.038 | 0.00493 | -0.03 | 7.736
-0.5 | 0.106 | 0.00493 | -0.03 | 21.392
0 | 0.173 | 0.00456 | -0.031 | 38.001
0.5 | 0.241 | 0.00455 | -0.032 | 52.824
1 | 0.308 | 0.00469 | -0.033 | 65.646
1.5 | 0.374 | 0.00474 | -0.034 | 78.868
2 | 0.44 | 0.00497 | -0.034 | 88.519
2.5 | 0.505 | 0.00505 | -0.035 | 99.982
3 | 0.569 | 0.00485 | -0.036 | 117.285
3.5 | 0.63 | 0.00504 | -0.037 | 125.041
4 | 0.685 | 0.00522 | -0.038 | 131.348
4.5 | 0.731 | 0.00548 | -0.038 | 133.505
5 | 0.76 | 0.00739 | -0.039 | 102.843
5.5 | 0.754 | 0.00794 | -0.04 | 94.896
6 | 0.477 | 0.00838 | -0.041 | 56.938
6.5 | 0.412 | 0.04194 | -0.02 | 9.826
7 | 0.44 | 0.04359 | -0.022 | 10.086
7.5 | 0.573 | 0.00966 | -0.043 | 59.323
8 | 0.604 | 0.01041 | -0.044 | 57.992
8.5 | 0.518 | 0.05222 | -0.023 | 9.915
9 | 0.545 | 0.05464 | -0.025 | 9.973
9.5 | 0.698 | 0.01149 | -0.046 | 60.755
10 | 0.727 | 0.01245 | -0.047 | 58.442
10.5 | 0.753 | 0.01399 | -0.047 | 53.847
11 | 0.654 | 0.06483 | -0.03 | 10.091
11.5 | 0.673 | 0.07545 | -0.026 | 8.92
12 | 0.847 | 0.01471 | -0.05 | 57.592
12.5 | 0.873 | 0.01634 | -0.05 | 53.432
13 | 0.894 | 0.01925 | -0.05 | 46.442
13.5 | 0.807 | 0.06811 | -0.039 | 11.851
14 | 0.81 | 0.08914 | -0.033 | 9.091
14.5 | 0.978 | 0.02223 | -0.052 | 44.001
15 | 0.982 | 0.03113 | -0.051 | 31.546
15.5 | 0.897 | 0.09326 | -0.037 | 9.613
16 | 0.909 | 0.11554 | -0.034 | 7.864
16.5 | 0.933 | 0.12177 | -0.034 | 7.666
17 | 0.956 | 0.13314 | -0.034 | 7.184
17.5 | 0.982 | 0.13775 | -0.035 | 7.132
18 | 1.008 | 0.14384 | -0.036 | 7.009
18.5 | 1.035 | 0.14894 | -0.037 | 6.95
19 | 1.056 | 0.16545 | -0.036 | 6.384
19.5 | 1.082 | 0.17095 | -0.037 | 6.332
20 | 1.109 | 0.1771 | -0.038 | 6.26

## 144. Re 18M Mach 0.50 (2)
BIGFOIL.COM POLAR EXPORT
NACA66-209 a=0.5
NACA66-209 a=0.5 |  |  |  | Cl Max: | 1.0185 | at alpha= | 20 | deg
XFOIL ncrit=9 |  |  |  | L/D Max: | 126.888 | at alpha= | 5 | deg
Re: | 18000000 |  |  | Cd Min: | 0.29039 | at alpha= | 20 | deg
Mach: | 0.5 |  |  | Cl=0 at alpha= | -1.396 | deg
|  |  |  | @ Cl=0.1, Cd= | 0.0042319
|  |  |  | @ Cl=0.4, Cd= | 0.0048693
|  |  |  | @ Cl=0.6, Cd= | 0.005524
alpha (deg) | Cl | Cd | Cm | Cl/Cd
-20 | -0.8327 | 0.27486 | 0.0687 | -3.0295
-19.5 | -0.8106 | 0.26644 | 0.0633 | -3.0423
-19 | -0.7882 | 0.25792 | 0.058 | -3.056
-18.5 | -0.7661 | 0.24924 | 0.0527 | -3.0737
-18 | -0.7439 | 0.24072 | 0.0475 | -3.0903
-17.5 | -0.7221 | 0.23195 | 0.0423 | -3.1132
-17 | -0.703 | 0.22109 | 0.0369 | -3.1797
-16.5 | -0.6826 | 0.21177 | 0.0317 | -3.2233
-16 | -0.6616 | 0.20321 | 0.0266 | -3.2557
-15 | -0.6228 | 0.18691 | 0.0178 | -3.3321
-14.5 | -0.6038 | 0.17814 | 0.0129 | -3.3895
-14 | -0.5819 | 0.17109 | 0.0083 | -3.4011
-13.5 | -0.5644 | 0.16183 | 0.0034 | -3.4876
-13 | -0.5517 | 0.15122 | -0.0019 | -3.6483
-12.5 | -0.5272 | 0.14549 | -0.0061 | -3.6236
-12 | -0.5232 | 0.13274 | -0.012 | -3.9415
-11 | -0.4978 | 0.11498 | -0.022 | -4.3294
-10.5 | -0.4832 | 0.10724 | -0.0264 | -4.5058
-10 | -0.482 | 0.09692 | -0.032 | -4.9732
-9.5 | -0.4718 | 0.08914 | -0.0365 | -5.2928
-9 | -0.4649 | 0.08122 | -0.041 | -5.724
-8.5 | -0.4753 | 0.0707 | -0.0475 | -6.7228
-8 | -0.4836 | 0.06136 | -0.0558 | -7.8814
-7.5 | -0.5168 | 0.05359 | -0.0573 | -9.6436
-7 | -0.5308 | 0.04526 | -0.0572 | -11.7278
-6 | -0.5198 | 0.02848 | -0.0519 | -18.2514
-5.5 | -0.5025 | 0.01948 | -0.0468 | -25.7957
-5 | -0.4731 | 0.01099 | -0.0416 | -43.0482
-4.5 | -0.4257 | 0.0061 | -0.0374 | -69.7869
-4 | -0.3572 | 0.00538 | -0.0356 | -66.3941
-3.5 | -0.2872 | 0.00509 | -0.0348 | -56.4244
-3 | -0.2179 | 0.00485 | -0.0345 | -44.9278
-2.5 | -0.1496 | 0.00462 | -0.0343 | -32.381
-2 | -0.0815 | 0.00447 | -0.0345 | -18.2327
-1.5 | -0.014 | 0.00434 | -0.0349 | -3.2258
-1 | 0.0533 | 0.00426 | -0.0353 | 12.5117
-0.5 | 0.1199 | 0.00422 | -0.0359 | 28.4123
0 | 0.1851 | 0.00417 | -0.0362 | 44.3885
0.5 | 0.2424 | 0.00485 | -0.0357 | 49.9794
1 | 0.3021 | 0.00491 | -0.0355 | 61.5275
1.5 | 0.3601 | 0.00461 | -0.0351 | 78.1128
2 | 0.4232 | 0.00502 | -0.0349 | 84.3028
2.5 | 0.4891 | 0.0052 | -0.0349 | 94.0577
3 | 0.5556 | 0.00537 | -0.0349 | 103.4637
3.5 | 0.6219 | 0.0056 | -0.0346 | 111.0536
4 | 0.6886 | 0.00586 | -0.034 | 117.5085
4.5 | 0.7557 | 0.00616 | -0.033 | 122.6786
5 | 0.8235 | 0.00649 | -0.0316 | 126.8875
5.5 | 0.8897 | 0.00704 | -0.0292 | 126.3778
6 | 0.9435 | 0.00855 | -0.024 | 110.3509
6.5 | 0.9687 | 0.01507 | -0.0159 | 64.28
7 | 0.9795 | 0.02339 | -0.0074 | 41.8769
7.5 | 0.9698 | 0.03113 | 0.0021 | 31.1532
8 | 0.9421 | 0.03761 | 0.0125 | 25.0492
8.5 | 0.9023 | 0.04306 | 0.0217 | 20.9545
9.5 | 0.8324 | 0.05941 | 0.023 | 14.0111
10 | 0.8066 | 0.071 | 0.0155 | 11.3606
10.5 | 0.7928 | 0.08723 | 0.0023 | 9.0886
11 | 0.7857 | 0.09975 | -0.0057 | 7.8767
11.5 | 0.7799 | 0.11208 | -0.0132 | 6.9584
12 | 0.7774 | 0.1243 | -0.0203 | 6.2542
12.5 | 0.7792 | 0.13617 | -0.0271 | 5.7223
13 | 0.7828 | 0.14815 | -0.0338 | 5.2838
13.5 | 0.7877 | 0.16063 | -0.0405 | 4.9038
14 | 0.7999 | 0.17109 | -0.0464 | 4.6753
14.5 | 0.8136 | 0.18157 | -0.0521 | 4.4809
15 | 0.8279 | 0.19225 | -0.0579 | 4.3064
15.5 | 0.8444 | 0.20218 | -0.0634 | 4.1765
16 | 0.8613 | 0.21241 | -0.0691 | 4.0549
16.5 | 0.8817 | 0.22102 | -0.0742 | 3.9892
17 | 0.9005 | 0.23089 | -0.0797 | 3.9001
17.5 | 0.9198 | 0.24067 | -0.0852 | 3.8218
18 | 0.9389 | 0.25091 | -0.0907 | 3.742
18.5 | 0.9575 | 0.2624 | -0.0964 | 3.649
19 | 0.9769 | 0.27218 | -0.102 | 3.5892
19.5 | 0.9975 | 0.28137 | -0.1074 | 3.5452
20 | 1.0185 | 0.29039 | -0.1129 | 3.5074

## 145. Re 20M Mach 0.00 (1)
BIGFOIL.COM POLAR EXPORT
NACA66-209 a=0.5
NACA66-209 a=0.5 |  |  |  | Cl Max: | 0.906 | at alpha= | 8.5 | deg
JavaFoil+Calcfoil stall+Eppler ext transition |  |  |  | L/D Max: | 145.467 | at alpha= | 7 | deg
Re: | 20000000 |  |  | Cd Min: | 0.0046 | at alpha= | -0.5 | deg
Mach: | 0 |  |  | Cl=0 at alpha= | -1.2845 | deg
|  |  |  | @ Cl=0.1, Cd= | 0.0046046
|  |  |  | @ Cl=0.4, Cd= | 0.0049484
|  |  |  | @ Cl=0.6, Cd= | 0.08808
alpha (deg) | Cl | Cd | Cm | Cl/Cd
-13.5 | -0.387 | 0.08771 | -0.005 | -4.416
-13 | -0.41 | 0.08182 | -0.005 | -5.01
-12.5 | -0.431 | 0.07905 | -0.005 | -5.453
-12 | -0.452 | 0.07437 | -0.006 | -6.078
-11.5 | -0.472 | 0.07052 | -0.006 | -6.692
-11 | -0.49 | 0.06661 | -0.006 | -7.352
-10.5 | -0.502 | 0.06233 | -0.007 | -8.049
-10 | -0.507 | 0.05772 | -0.007 | -8.792
-9.5 | -0.51 | 0.0536 | -0.008 | -9.51
-9 | -0.51 | 0.04867 | -0.009 | -10.478
-8.5 | -0.616 | 0.00697 | -0.016 | -88.383
-8 | -0.603 | 0.00669 | -0.016 | -90.035
-7.5 | -0.583 | 0.0065 | -0.017 | -89.717
-7 | -0.558 | 0.00627 | -0.018 | -89.027
-6.5 | -0.527 | 0.00605 | -0.018 | -87.047
-6 | -0.491 | 0.00593 | -0.019 | -82.755
-5.5 | -0.451 | 0.00583 | -0.02 | -77.334
-5 | -0.406 | 0.00561 | -0.02 | -72.296
-4.5 | -0.358 | 0.00528 | -0.021 | -67.707
-4 | -0.306 | 0.00514 | -0.022 | -59.582
-3.5 | -0.253 | 0.00505 | -0.022 | -50.047
-3 | -0.197 | 0.00497 | -0.023 | -39.704
-2.5 | -0.141 | 0.00492 | -0.024 | -28.588
-2 | -0.083 | 0.00494 | -0.024 | -16.831
-1.5 | -0.025 | 0.00492 | -0.025 | -5.111
-1 | 0.033 | 0.00497 | -0.026 | 6.656
-0.5 | 0.091 | 0.0046 | -0.026 | 19.88
0 | 0.15 | 0.00463 | -0.027 | 32.4
0.5 | 0.208 | 0.0046 | -0.028 | 45.346
1 | 0.267 | 0.00466 | -0.028 | 57.253
1.5 | 0.324 | 0.00475 | -0.029 | 68.266
2 | 0.382 | 0.0048 | -0.03 | 79.532
2.5 | 0.439 | 0.00527 | -0.031 | 83.242
3 | 0.496 | 0.00532 | -0.031 | 93.214
3.5 | 0.551 | 0.00543 | -0.032 | 101.465
4 | 0.605 | 0.00527 | -0.033 | 114.761
4.5 | 0.656 | 0.00546 | -0.033 | 120.091
5 | 0.704 | 0.00564 | -0.034 | 124.727
5.5 | 0.749 | 0.00529 | -0.035 | 141.554
6 | 0.79 | 0.00552 | -0.035 | 142.976
6.5 | 0.826 | 0.00574 | -0.036 | 143.885
7 | 0.858 | 0.0059 | -0.037 | 145.467
7.5 | 0.884 | 0.00616 | -0.038 | 143.556
8 | 0.902 | 0.00649 | -0.038 | 138.896
8.5 | 0.906 | 0.00861 | -0.039 | 105.224
9 | 0.9 | 0.00895 | -0.04 | 100.544
9.5 | 0.886 | 0.00948 | -0.04 | 93.508
10 | 0.865 | 0.00997 | -0.041 | 86.753
10.5 | 0.835 | 0.01072 | -0.041 | 77.901
11 | 0.662 | 0.0615 | -0.025 | 10.77
11.5 | 0.631 | 0.06748 | -0.024 | 9.344
12 | 0.596 | 0.07539 | -0.022 | 7.908
12.5 | 0.564 | 0.07981 | -0.022 | 7.069
13 | 0.533 | 0.08225 | -0.024 | 6.483
13.5 | 0.501 | 0.08808 | -0.023 | 5.686

## 146. Re 20M Mach 0.00 (2)
BIGFOIL.COM POLAR EXPORT
NACA66-209 a=0.5
NACA66-209 a=0.5 |  |  |  | Cl Max: | 1.7708 | at alpha= | 19.5 | deg
XFOIL ncrit=9 |  |  |  | L/D Max: | 137.252 | at alpha= | 7.5 | deg
Re: | 20000000 |  |  | Cd Min: | 0.04377 | at alpha= | -19.5 | deg
Mach: | 0 |  |  | Cl=0 at alpha= | -1.3622 | deg
|  |  |  | @ Cl=0.1, Cd= | 0.0043767
|  |  |  | @ Cl=0.4, Cd= | 0.0048687
|  |  |  | @ Cl=0.6, Cd= | 0.0053949
alpha (deg) | Cl | Cd | Cm | Cl/Cd
-19.5 | -1.4923 | 0.04377 | -0.0609 | -34.0941
-19 | -1.5325 | 0.03571 | -0.061 | -42.9151
-18.5 | -1.5514 | 0.03098 | -0.0579 | -50.0775
-18 | -1.5634 | 0.02755 | -0.0529 | -56.7477
-17.5 | -1.569 | 0.02518 | -0.0463 | -62.3114
-17 | -1.5636 | 0.02321 | -0.04 | -67.3675
-16.5 | -1.5416 | 0.02143 | -0.0362 | -71.9365
-16 | -1.5115 | 0.01983 | -0.0335 | -76.2229
-15.5 | -1.4803 | 0.01791 | -0.031 | -82.6521
-15 | -1.4408 | 0.01663 | -0.0294 | -86.6386
-14.5 | -1.4023 | 0.01504 | -0.0277 | -93.238
-14 | -1.3582 | 0.01397 | -0.0267 | -97.2226
-13.5 | -1.313 | 0.01292 | -0.0257 | -101.6254
-13 | -1.2652 | 0.0121 | -0.0251 | -104.562
-12.5 | -1.216 | 0.01138 | -0.0247 | -106.8541
-12 | -1.1659 | 0.01074 | -0.0243 | -108.5568
-11.5 | -1.1151 | 0.01013 | -0.024 | -110.079
-11 | -1.0635 | 0.00958 | -0.0239 | -111.0125
-10.5 | -1.0115 | 0.00905 | -0.0237 | -111.768
-10 | -0.9589 | 0.00854 | -0.0236 | -112.2834
-9 | -0.8528 | 0.00758 | -0.0236 | -112.5066
-8.5 | -0.7993 | 0.00712 | -0.0236 | -112.2612
-8 | -0.7449 | 0.00678 | -0.0238 | -109.8673
-6 | -0.5238 | 0.00573 | -0.0249 | -91.4136
-5.5 | -0.4679 | 0.00549 | -0.0252 | -85.2277
-5 | -0.4122 | 0.00521 | -0.0255 | -79.1171
-4.5 | -0.3559 | 0.00503 | -0.026 | -70.7555
-4 | -0.2993 | 0.00488 | -0.0264 | -61.332
-3 | -0.1862 | 0.00457 | -0.0273 | -40.744
-2.5 | -0.1293 | 0.00446 | -0.0279 | -28.991
-2 | -0.0724 | 0.00434 | -0.0284 | -16.682
-1.5 | -0.0156 | 0.0043 | -0.0289 | -3.6279
-1 | 0.041 | 0.0043 | -0.0294 | 9.5349
-0.5 | 0.0972 | 0.00437 | -0.0299 | 22.2426
0 | 0.1519 | 0.0045 | -0.0302 | 33.7556
0.5 | 0.2043 | 0.00498 | -0.0302 | 41.0241
1 | 0.2579 | 0.00505 | -0.0305 | 51.0693
1.5 | 0.3101 | 0.00456 | -0.0306 | 68.0044
2 | 0.3645 | 0.00478 | -0.0308 | 76.2552
2.5 | 0.4205 | 0.00492 | -0.0312 | 85.4675
3 | 0.4764 | 0.00506 | -0.0316 | 94.1502
3.5 | 0.5324 | 0.00518 | -0.032 | 102.7799
4 | 0.5879 | 0.00536 | -0.0324 | 109.6828
4.5 | 0.6433 | 0.00552 | -0.0327 | 116.5399
5.5 | 0.7533 | 0.00594 | -0.0333 | 126.8182
6 | 0.8079 | 0.00618 | -0.0335 | 130.7282
7 | 0.9157 | 0.00676 | -0.0337 | 135.4586
7.5 | 0.969 | 0.00706 | -0.0338 | 137.2521
8 | 1.0212 | 0.00746 | -0.0336 | 136.8901
8.5 | 1.0732 | 0.00785 | -0.0335 | 136.7134
9 | 1.125 | 0.00822 | -0.0333 | 136.8613
9.5 | 1.176 | 0.00862 | -0.033 | 136.4269
10 | 1.226 | 0.00907 | -0.0326 | 135.1709
10.5 | 1.2741 | 0.00966 | -0.0318 | 131.8944
11 | 1.3203 | 0.01033 | -0.0308 | 127.8122
11.5 | 1.3653 | 0.01089 | -0.0294 | 125.3719
12 | 1.4127 | 0.0115 | -0.0287 | 122.8435
12.5 | 1.4576 | 0.01224 | -0.0276 | 119.085
13 | 1.5013 | 0.01298 | -0.0263 | 115.6626
13.5 | 1.5427 | 0.01384 | -0.0247 | 111.4668
14 | 1.5826 | 0.01468 | -0.0229 | 107.8065
14.5 | 1.6195 | 0.01561 | -0.0207 | 103.7476
15 | 1.6459 | 0.01659 | -0.0164 | 99.2104
15.5 | 1.6664 | 0.01768 | -0.0114 | 94.2534
16 | 1.6874 | 0.01896 | -0.0071 | 88.9979
16.5 | 1.709 | 0.02031 | -0.0034 | 84.1457
17 | 1.7268 | 0.02201 | 0.0005 | 78.4552
17.5 | 1.7424 | 0.02395 | 0.0041 | 72.7516
18 | 1.7529 | 0.02638 | 0.0076 | 66.4481
18.5 | 1.7634 | 0.02897 | 0.0106 | 60.8699
19 | 1.7697 | 0.03207 | 0.0133 | 55.1824
19.5 | 1.7708 | 0.03589 | 0.0155 | 49.3396
20 | 1.7631 | 0.04091 | 0.0172 | 43.097

## 147. Re 20M Mach 0.10 (1)
BIGFOIL.COM POLAR EXPORT
NACA66-209 a=0.5
NACA66-209 a=0.5 |  |  |  | Cl Max: | 0.899 | at alpha= | 8 | deg
JavaFoil+Calcfoil stall+Eppler ext transition |  |  |  | L/D Max: | 144.314 | at alpha= | 6.5 | deg
Re: | 20000000 |  |  | Cd Min: | 0.00461 | at alpha= | 0 | deg
Mach: | 0.1 |  |  | Cl=0 at alpha= | -1.2845 | deg
|  |  |  | @ Cl=0.1, Cd= | 0.0046359
|  |  |  | @ Cl=0.4, Cd= | 0.004926
|  |  |  | @ Cl=0.6, Cd= | 0.08371
alpha (deg) | Cl | Cd | Cm | Cl/Cd
-13.5 | -0.349 | 0.08845 | -0.005 | -3.95
-13 | -0.374 | 0.08257 | -0.005 | -4.534
-12.5 | -0.399 | 0.07893 | -0.005 | -5.054
-12 | -0.423 | 0.07491 | -0.006 | -5.651
-11.5 | -0.447 | 0.07107 | -0.006 | -6.283
-11 | -0.468 | 0.06673 | -0.006 | -7.015
-10.5 | -0.483 | 0.06275 | -0.007 | -7.701
-10 | -0.492 | 0.0584 | -0.007 | -8.421
-9.5 | -0.497 | 0.0545 | -0.008 | -9.112
-9 | -0.499 | 0.05016 | -0.009 | -9.941
-8.5 | -0.607 | 0.00667 | -0.016 | -91.083
-8 | -0.597 | 0.00676 | -0.016 | -88.306
-7.5 | -0.579 | 0.00648 | -0.017 | -89.433
-7 | -0.556 | 0.00626 | -0.018 | -88.837
-6.5 | -0.526 | 0.00604 | -0.018 | -87.129
-6 | -0.491 | 0.00592 | -0.019 | -83.03
-5.5 | -0.451 | 0.00581 | -0.02 | -77.719
-5 | -0.407 | 0.00547 | -0.02 | -74.425
-4.5 | -0.359 | 0.00531 | -0.021 | -67.624
-4 | -0.308 | 0.00516 | -0.022 | -59.662
-3.5 | -0.254 | 0.00503 | -0.022 | -50.477
-3 | -0.198 | 0.00495 | -0.023 | -40.096
-2.5 | -0.141 | 0.00495 | -0.024 | -28.537
-2 | -0.084 | 0.00493 | -0.024 | -16.924
-1.5 | -0.025 | 0.00489 | -0.025 | -5.168
-1 | 0.033 | 0.00494 | -0.026 | 6.728
-0.5 | 0.092 | 0.00464 | -0.027 | 19.819
0 | 0.151 | 0.00461 | -0.027 | 32.736
0.5 | 0.209 | 0.00464 | -0.028 | 45.164
1 | 0.268 | 0.00467 | -0.029 | 57.352
1.5 | 0.326 | 0.00475 | -0.029 | 68.598
2 | 0.384 | 0.00478 | -0.03 | 80.382
2.5 | 0.441 | 0.0053 | -0.031 | 83.227
3 | 0.498 | 0.00538 | -0.031 | 92.652
3.5 | 0.554 | 0.00541 | -0.032 | 102.327
4 | 0.607 | 0.00532 | -0.033 | 114.206
4.5 | 0.659 | 0.00549 | -0.034 | 120.002
5 | 0.707 | 0.00518 | -0.034 | 136.542
5.5 | 0.752 | 0.00534 | -0.035 | 140.819
6 | 0.792 | 0.00557 | -0.036 | 142.223
6.5 | 0.828 | 0.00574 | -0.036 | 144.314
7 | 0.858 | 0.00596 | -0.037 | 144.036
7.5 | 0.883 | 0.00616 | -0.038 | 143.392
8 | 0.899 | 0.0065 | -0.038 | 138.252
8.5 | 0.899 | 0.00869 | -0.039 | 103.457
9 | 0.89 | 0.00911 | -0.04 | 97.671
9.5 | 0.872 | 0.00958 | -0.04 | 91.03
10 | 0.845 | 0.01017 | -0.041 | 83.08
10.5 | 0.675 | 0.05453 | -0.027 | 12.369
11 | 0.634 | 0.06452 | -0.024 | 9.825
11.5 | 0.6 | 0.069 | -0.024 | 8.699
12 | 0.563 | 0.07584 | -0.022 | 7.421
12.5 | 0.527 | 0.0804 | -0.022 | 6.555
13 | 0.492 | 0.08371 | -0.023 | 5.877

## 148. Re 20M Mach 0.10 (2)
BIGFOIL.COM POLAR EXPORT
NACA66-209 a=0.5
NACA66-209 a=0.5 |  |  |  | Cl Max: | 1.7101 | at alpha= | 17.5 | deg
XFOIL ncrit=9 |  |  |  | L/D Max: | 136.966 | at alpha= | 7.5 | deg
Re: | 20000000 |  |  | Cd Min: | 0.05709 | at alpha= | 20 | deg
Mach: | 0.1 |  |  | Cl=0 at alpha= | -1.3629 | deg
|  |  |  | @ Cl=0.1, Cd= | 0.0043646
|  |  |  | @ Cl=0.4, Cd= | 0.0048734
|  |  |  | @ Cl=0.6, Cd= | 0.0053968
alpha (deg) | Cl | Cd | Cm | Cl/Cd
-18 | -1.349 | 0.04791 | -0.0621 | -28.157
-17.5 | -1.405 | 0.03785 | -0.0639 | -37.1202
-17 | -1.4489 | 0.03143 | -0.0594 | -46.0993
-16.5 | -1.4791 | 0.02746 | -0.051 | -53.8638
-16 | -1.4842 | 0.02476 | -0.0434 | -59.9435
-15.5 | -1.4667 | 0.022 | -0.0391 | -66.6682
-15 | -1.4366 | 0.01988 | -0.0361 | -72.2636
-14.5 | -1.4012 | 0.01797 | -0.0337 | -77.9744
-14 | -1.362 | 0.01623 | -0.0317 | -83.9187
-13.5 | -1.321 | 0.0145 | -0.0298 | -91.1034
-13 | -1.2766 | 0.01305 | -0.0284 | -97.8238
-12.5 | -1.2278 | 0.0121 | -0.0275 | -101.4711
-12 | -1.1774 | 0.0113 | -0.0268 | -104.1947
-11.5 | -1.126 | 0.01058 | -0.0262 | -106.4272
-11 | -1.0737 | 0.00994 | -0.0257 | -108.0181
-10.5 | -1.0209 | 0.00934 | -0.0254 | -109.3041
-10 | -0.9677 | 0.00878 | -0.0251 | -110.2164
-9.5 | -0.9138 | 0.00828 | -0.0249 | -110.3623
-9 | -0.8596 | 0.00781 | -0.0247 | -110.064
-8.5 | -0.8058 | 0.00726 | -0.0245 | -110.9917
-8 | -0.7509 | 0.00686 | -0.0245 | -109.4606
-7.5 | -0.6954 | 0.00656 | -0.0247 | -106.0061
-7 | -0.6396 | 0.00627 | -0.0248 | -102.0096
-6 | -0.5274 | 0.00576 | -0.0253 | -91.5625
-5.5 | -0.4711 | 0.00551 | -0.0256 | -85.4991
-5 | -0.4149 | 0.00522 | -0.0258 | -79.4828
-4.5 | -0.3581 | 0.00504 | -0.0262 | -71.0516
-4 | -0.3012 | 0.00489 | -0.0267 | -61.5951
-3 | -0.1872 | 0.00458 | -0.0275 | -40.8734
-2.5 | -0.13 | 0.00446 | -0.0281 | -29.148
-2 | -0.0728 | 0.00434 | -0.0286 | -16.7742
-1.5 | -0.0156 | 0.0043 | -0.0291 | -3.6279
-1 | 0.0413 | 0.00429 | -0.0296 | 9.627
-0.5 | 0.0979 | 0.00436 | -0.0301 | 22.4541
0 | 0.1529 | 0.00448 | -0.0304 | 34.1295
0.5 | 0.2055 | 0.00498 | -0.0304 | 41.2651
1 | 0.2593 | 0.00505 | -0.0306 | 51.3465
1.5 | 0.3117 | 0.00455 | -0.0308 | 68.5055
2 | 0.3664 | 0.00479 | -0.0309 | 76.4927
2.5 | 0.4228 | 0.00493 | -0.0314 | 85.7606
3 | 0.479 | 0.00506 | -0.0317 | 94.664
3.5 | 0.5354 | 0.00519 | -0.0322 | 103.1599
4 | 0.5912 | 0.00537 | -0.0325 | 110.0931
4.5 | 0.647 | 0.00554 | -0.0328 | 116.787
5 | 0.7024 | 0.00576 | -0.033 | 121.9444
5.5 | 0.7578 | 0.00596 | -0.0333 | 127.1477
6 | 0.8128 | 0.00622 | -0.0334 | 130.6752
6.5 | 0.8671 | 0.00652 | -0.0335 | 132.9908
7 | 0.9215 | 0.0068 | -0.0335 | 135.5147
7.5 | 0.9752 | 0.00712 | -0.0335 | 136.9663
8 | 1.0277 | 0.00755 | -0.0332 | 136.1192
8.5 | 1.0805 | 0.00792 | -0.033 | 136.4268
9 | 1.1328 | 0.00831 | -0.0327 | 136.3177
9.5 | 1.1842 | 0.00874 | -0.0322 | 135.492
10 | 1.2341 | 0.00928 | -0.0315 | 132.9849
10.5 | 1.2817 | 0.01 | -0.0304 | 128.17
11 | 1.3293 | 0.01059 | -0.0293 | 125.5241
11.5 | 1.3737 | 0.01121 | -0.0275 | 122.5424
12 | 1.4222 | 0.0119 | -0.0267 | 119.5126
12.5 | 1.4666 | 0.01277 | -0.0252 | 114.8473
13 | 1.5099 | 0.01363 | -0.0235 | 110.7777
13.5 | 1.5499 | 0.01467 | -0.0213 | 105.651
14 | 1.5885 | 0.01565 | -0.019 | 101.5016
14.5 | 1.6197 | 0.01676 | -0.0153 | 96.6408
15 | 1.6381 | 0.018 | -0.0095 | 91.0056
15.5 | 1.6563 | 0.01953 | -0.0044 | 84.808
16 | 1.6731 | 0.0213 | 0.0003 | 78.5493
16.5 | 1.6915 | 0.02304 | 0.0042 | 73.4158
17 | 1.7029 | 0.02542 | 0.0084 | 66.9906
17.5 | 1.7101 | 0.02826 | 0.0123 | 60.5131
18 | 1.7069 | 0.03217 | 0.016 | 53.0588
18.5 | 1.7092 | 0.03594 | 0.0185 | 47.557
19 | 1.7042 | 0.04072 | 0.0203 | 41.8517
19.5 | 1.6899 | 0.04705 | 0.0209 | 35.9171
20 | 1.6534 | 0.05709 | 0.0191 | 28.9613

## 149. Re 20M Mach 0.25 (1)
BIGFOIL.COM POLAR EXPORT
NACA66-209 a=0.5
NACA66-209 a=0.5 |  |  |  | Cl Max: | 0.867 | at alpha= | 7.5 | deg
JavaFoil+Calcfoil stall+Eppler ext transition |  |  |  | L/D Max: | 142.018 | at alpha= | 5.5 | deg
Re: | 20000000 |  |  | Cd Min: | 0.00459 | at alpha= | 0 | deg
Mach: | 0.25 |  |  | Cl=0 at alpha= | -1.2833 | deg
|  |  |  | @ Cl=0.1, Cd= | 0.08218
|  |  |  | @ Cl=0.4, Cd= | 0.08218
|  |  |  | @ Cl=0.6, Cd= | 0.08218
alpha (deg) | Cl | Cd | Cm | Cl/Cd
-12.5 | -0.064 | 0.07769 | -0.006 | -0.818
-12 | -0.116 | 0.07695 | -0.006 | -1.507
-11.5 | -0.203 | 0.07322 | -0.006 | -2.777
-11 | -0.268 | 0.06766 | -0.007 | -3.959
-10.5 | -0.319 | 0.06313 | -0.007 | -5.051
-10 | -0.357 | 0.05979 | -0.007 | -5.967
-9.5 | -0.388 | 0.05628 | -0.007 | -6.901
-9 | -0.413 | 0.05402 | -0.008 | -7.642
-8.5 | -0.431 | 0.04954 | -0.008 | -8.693
-8 | -0.441 | 0.04559 | -0.009 | -9.674
-7.5 | -0.544 | 0.00662 | -0.018 | -82.146
-7 | -0.535 | 0.0064 | -0.018 | -83.63
-6.5 | -0.516 | 0.00621 | -0.019 | -83.069
-6 | -0.489 | 0.00605 | -0.02 | -80.835
-5.5 | -0.454 | 0.00592 | -0.02 | -76.644
-5 | -0.412 | 0.00554 | -0.021 | -74.381
-4.5 | -0.365 | 0.00537 | -0.022 | -68.031
-4 | -0.314 | 0.00521 | -0.022 | -60.303
-3.5 | -0.26 | 0.00508 | -0.023 | -51.17
-3 | -0.203 | 0.00499 | -0.024 | -40.801
-2.5 | -0.145 | 0.00494 | -0.024 | -29.388
-2 | -0.086 | 0.00495 | -0.025 | -17.328
-1.5 | -0.026 | 0.00493 | -0.026 | -5.262
-1 | 0.034 | 0.00495 | -0.027 | 6.896
-0.5 | 0.094 | 0.00463 | -0.027 | 20.415
0 | 0.155 | 0.00459 | -0.028 | 33.736
0.5 | 0.215 | 0.00465 | -0.029 | 46.309
1 | 0.275 | 0.00467 | -0.029 | 58.972
1.5 | 0.335 | 0.00473 | -0.03 | 70.866
2 | 0.394 | 0.00487 | -0.031 | 81.014
2.5 | 0.453 | 0.00533 | -0.032 | 85.068
3 | 0.511 | 0.00541 | -0.032 | 94.5
3.5 | 0.568 | 0.00516 | -0.033 | 110.177
4 | 0.623 | 0.00536 | -0.034 | 116.165
4.5 | 0.674 | 0.00505 | -0.034 | 133.391
5 | 0.722 | 0.00522 | -0.035 | 138.24
5.5 | 0.764 | 0.00538 | -0.036 | 142.018
6 | 0.802 | 0.00567 | -0.037 | 141.342
6.5 | 0.832 | 0.0059 | -0.037 | 140.936
7 | 0.854 | 0.00613 | -0.038 | 139.37
7.5 | 0.867 | 0.00643 | -0.039 | 134.936
8 | 0.867 | 0.00868 | -0.039 | 99.978
8.5 | 0.842 | 0.00915 | -0.04 | 92.117
9 | 0.801 | 0.00968 | -0.041 | 82.689
9.5 | 0.607 | 0.05524 | -0.023 | 10.997
10 | 0.549 | 0.06085 | -0.021 | 9.016
10.5 | 0.483 | 0.06548 | -0.021 | 7.376
11 | 0.41 | 0.06927 | -0.022 | 5.923
11.5 | 0.331 | 0.07313 | -0.022 | 4.524
12 | 0.243 | 0.07764 | -0.023 | 3.127
12.5 | 0.077 | 0.08218 | -0.023 | 0.939

## 150. Re 20M Mach 0.25 (2)
BIGFOIL.COM POLAR EXPORT
NACA66-209 a=0.5
NACA66-209 a=0.5 |  |  |  | Cl Max: | 1.3662 | at alpha= | 11.5 | deg
XFOIL ncrit=9 |  |  |  | L/D Max: | 134.229 | at alpha= | 7.5 | deg
Re: | 20000000 |  |  | Cd Min: | 0.17742 | at alpha= | 16.5 | deg
Mach: | 0.25 |  |  | Cl=0 at alpha= | -1.3688 | deg
|  |  |  | @ Cl=0.1, Cd= | 0.0043282
|  |  |  | @ Cl=0.4, Cd= | 0.0048709
|  |  |  | @ Cl=0.6, Cd= | 0.0054002
alpha (deg) | Cl | Cd | Cm | Cl/Cd
-15.5 | -0.6429 | 0.16636 | 0.0113 | -3.8645
-14.5 | -0.6089 | 0.15176 | 0.0018 | -4.0123
-14 | -0.606 | 0.14194 | -0.0027 | -4.2694
-13.5 | -0.5919 | 0.13508 | -0.0066 | -4.3818
-13 | -0.5749 | 0.12907 | -0.0102 | -4.4542
-12.5 | -0.7048 | 0.08944 | -0.032 | -7.8801
-12 | -0.712 | 0.07982 | -0.0381 | -8.9201
-11.5 | -0.7892 | 0.05853 | -0.0562 | -13.4837
-11 | -0.8425 | 0.05141 | -0.0518 | -16.3879
-10.5 | -1.0493 | 0.01564 | -0.0387 | -67.0908
-10 | -1.0097 | 0.01197 | -0.0355 | -84.3525
-9.5 | -0.9558 | 0.01041 | -0.0336 | -91.8156
-9 | -0.8994 | 0.00929 | -0.0321 | -96.8138
-8.5 | -0.8419 | 0.00842 | -0.0308 | -99.9881
-8 | -0.7836 | 0.00772 | -0.0298 | -101.5026
-7.5 | -0.726 | 0.007 | -0.0289 | -103.7143
-7 | -0.6667 | 0.00661 | -0.0284 | -100.8623
-6 | -0.5479 | 0.00598 | -0.0279 | -91.6221
-5.5 | -0.4887 | 0.00568 | -0.0278 | -86.0387
-5 | -0.4296 | 0.00541 | -0.0278 | -79.4085
-4.5 | -0.3707 | 0.0051 | -0.0278 | -72.6863
-4 | -0.3113 | 0.00493 | -0.0281 | -63.144
-3 | -0.1929 | 0.0046 | -0.0287 | -41.9348
-2.5 | -0.1337 | 0.00447 | -0.0291 | -29.9105
-2 | -0.0746 | 0.00434 | -0.0296 | -17.1889
-1.5 | -0.0154 | 0.00428 | -0.0301 | -3.5981
-1 | 0.0433 | 0.00427 | -0.0306 | 10.1405
-0.5 | 0.1017 | 0.00433 | -0.0311 | 23.4873
0 | 0.1585 | 0.00441 | -0.0314 | 35.941
1 | 0.2673 | 0.00506 | -0.0315 | 52.8261
1.5 | 0.3207 | 0.00452 | -0.0316 | 70.9513
2 | 0.3772 | 0.00482 | -0.0317 | 78.2573
2.5 | 0.4354 | 0.00495 | -0.0321 | 87.9596
3 | 0.4935 | 0.0051 | -0.0324 | 96.7647
3.5 | 0.5517 | 0.00525 | -0.0328 | 105.0857
4 | 0.6096 | 0.00543 | -0.033 | 112.2652
4.5 | 0.6672 | 0.00564 | -0.0331 | 118.2979
5 | 0.725 | 0.00585 | -0.0331 | 123.9316
5.5 | 0.7828 | 0.00608 | -0.0331 | 128.75
6 | 0.8397 | 0.00641 | -0.0329 | 130.9984
6.5 | 0.897 | 0.0067 | -0.0326 | 133.8806
7.5 | 1.0094 | 0.00752 | -0.0315 | 134.2287
8 | 1.0654 | 0.00794 | -0.0307 | 134.1814
8.5 | 1.1208 | 0.00842 | -0.0297 | 133.1116
9 | 1.1745 | 0.00906 | -0.0283 | 129.6358
9.5 | 1.2257 | 0.00994 | -0.0263 | 123.3099
10 | 1.2747 | 0.01101 | -0.0238 | 115.7766
10.5 | 1.3184 | 0.01262 | -0.0205 | 104.4691
11 | 1.3519 | 0.01512 | -0.0157 | 89.4114
11.5 | 1.3662 | 0.02044 | -0.0095 | 66.8395
12 | 1.3329 | 0.02946 | 0.0009 | 45.2444
12.5 | 1.2376 | 0.03938 | 0.0164 | 31.4271
13 | 1.2072 | 0.04532 | 0.0214 | 26.6372
13.5 | 1.1157 | 0.0594 | 0.022 | 18.7828
14 | 1.1155 | 0.06486 | 0.0204 | 17.1986
14.5 | 1.0886 | 0.07576 | 0.0139 | 14.3691
15 | 1.0432 | 0.09583 | -0.0014 | 10.8859
15.5 | 0.9559 | 0.13218 | -0.0243 | 7.2318
16 | 0.9195 | 0.15289 | -0.0367 | 6.0141
16.5 | 0.8785 | 0.17742 | -0.0502 | 4.9515

## 151. Re 20M Mach 0.50 (1)
BIGFOIL.COM POLAR EXPORT
NACA66-209 a=0.5
NACA66-209 a=0.5 |  |  |  | Cl Max: | 1.109 | at alpha= | 20 | deg
JavaFoil+Calcfoil stall+Eppler ext transition |  |  |  | L/D Max: | 135.715 | at alpha= | 4.5 | deg
Re: | 20000000 |  |  | Cd Min: | 0.00466 | at alpha= | 0 | deg
Mach: | 0.5 |  |  | Cl=0 at alpha= | -1.2836 | deg
|  |  |  | @ Cl=0.1, Cd= | 0.00495
|  |  |  | @ Cl=0.4, Cd= | 0.0048891
|  |  |  | @ Cl=0.6, Cd= | 0.039075
alpha (deg) | Cl | Cd | Cm | Cl/Cd
-20 | -0.994 | 0.16732 | -0.002 | -5.942
-19.5 | -0.968 | 0.1608 | -0.002 | -6.017
-19 | -0.941 | 0.1568 | -0.002 | -5.999
-18.5 | -0.915 | 0.1517 | -0.003 | -6.029
-18 | -0.889 | 0.13923 | -0.003 | -6.388
-17.5 | -0.863 | 0.13434 | -0.003 | -6.427
-17 | -0.836 | 0.13059 | -0.004 | -6.404
-16.5 | -0.81 | 0.12128 | -0.004 | -6.68
-16 | -0.785 | 0.11219 | -0.004 | -6.998
-15.5 | -0.762 | 0.09972 | -0.005 | -7.642
-15 | -0.738 | 0.09176 | -0.006 | -8.041
-14.5 | -0.706 | 0.09715 | -0.005 | -7.265
-14 | -0.683 | 0.08603 | -0.006 | -7.943
-13.5 | -0.667 | 0.07194 | -0.007 | -9.268
-13 | -0.743 | 0.01564 | -0.011 | -47.502
-12.5 | -0.719 | 0.01351 | -0.012 | -53.243
-12 | -0.698 | 0.01122 | -0.013 | -62.209
-11.5 | -0.544 | 0.07512 | -0.007 | -7.247
-11 | -0.52 | 0.06672 | -0.008 | -7.791
-10.5 | -0.497 | 0.05895 | -0.009 | -8.429
-10 | -0.568 | 0.01011 | -0.016 | -56.242
-9.5 | -0.542 | 0.00767 | -0.017 | -70.657
-9 | -0.51 | 0.00716 | -0.017 | -71.158
-8.5 | -0.387 | 0.04958 | -0.01 | -7.81
-8 | -0.358 | 0.0501 | -0.009 | -7.148
-7.5 | -0.332 | 0.04646 | -0.01 | -7.143
-7 | -0.309 | 0.0393 | -0.012 | -7.868
-6.5 | -0.345 | 0.00647 | -0.021 | -53.322
-6 | -0.252 | 0.03916 | -0.011 | -6.433
-5.5 | -0.225 | 0.03718 | -0.011 | -6.052
-5 | -0.198 | 0.03508 | -0.012 | -5.658
-4.5 | -0.365 | 0.00574 | -0.024 | -63.629
-4 | -0.334 | 0.00548 | -0.025 | -60.904
-3.5 | -0.284 | 0.00523 | -0.026 | -54.195
-3 | -0.225 | 0.00509 | -0.026 | -44.141
-2.5 | -0.161 | 0.00494 | -0.027 | -32.6
-2 | -0.096 | 0.00491 | -0.028 | -19.441
-1.5 | -0.029 | 0.00492 | -0.029 | -5.881
-1 | 0.038 | 0.00495 | -0.03 | 7.71
-0.5 | 0.106 | 0.00495 | -0.03 | 21.309
0 | 0.173 | 0.00466 | -0.031 | 37.159
0.5 | 0.241 | 0.00468 | -0.032 | 51.417
1 | 0.308 | 0.00471 | -0.033 | 65.331
1.5 | 0.374 | 0.00483 | -0.034 | 77.546
2 | 0.44 | 0.00498 | -0.034 | 88.413
2.5 | 0.505 | 0.00503 | -0.035 | 100.428
3 | 0.569 | 0.00511 | -0.036 | 111.4
3.5 | 0.63 | 0.00496 | -0.037 | 127.083
4 | 0.685 | 0.00513 | -0.038 | 133.585
4.5 | 0.731 | 0.00539 | -0.038 | 135.715
5 | 0.761 | 0.00573 | -0.039 | 132.661
5.5 | 0.754 | 0.00778 | -0.04 | 96.903
6 | 0.477 | 0.00826 | -0.041 | 57.786
6.5 | 0.412 | 0.04169 | -0.02 | 9.889
7 | 0.44 | 0.0432 | -0.023 | 10.188
7.5 | 0.573 | 0.0095 | -0.043 | 60.316
8 | 0.604 | 0.01023 | -0.044 | 59.046
8.5 | 0.518 | 0.05173 | -0.024 | 10.015
9 | 0.545 | 0.05468 | -0.025 | 9.964
9.5 | 0.698 | 0.01127 | -0.046 | 61.971
10 | 0.728 | 0.01224 | -0.047 | 59.479
10.5 | 0.754 | 0.01372 | -0.047 | 54.94
11 | 0.656 | 0.06393 | -0.03 | 10.254
11.5 | 0.673 | 0.07569 | -0.026 | 8.895
12 | 0.848 | 0.01439 | -0.05 | 58.933
12.5 | 0.875 | 0.01594 | -0.05 | 54.872
13 | 0.896 | 0.01858 | -0.05 | 48.234
13.5 | 0.83 | 0.05494 | -0.042 | 15.098
14 | 0.812 | 0.08733 | -0.034 | 9.301
14.5 | 0.843 | 0.08568 | -0.036 | 9.845
15 | 0.86 | 0.09814 | -0.034 | 8.764
15.5 | 0.882 | 0.10831 | -0.033 | 8.141
16 | 0.907 | 0.12129 | -0.033 | 7.477
16.5 | 0.932 | 0.12699 | -0.034 | 7.34
17 | 0.955 | 0.13959 | -0.033 | 6.845
17.5 | 0.982 | 0.1432 | -0.034 | 6.855
18 | 1.007 | 0.15053 | -0.035 | 6.691
18.5 | 1.035 | 0.15018 | -0.037 | 6.891
19 | 1.057 | 0.17081 | -0.036 | 6.186
19.5 | 1.083 | 0.17449 | -0.037 | 6.206
20 | 1.109 | 0.17979 | -0.038 | 6.168

## 152. Re 20M Mach 0.50 (2)
BIGFOIL.COM POLAR EXPORT
NACA66-209 a=0.5
NACA66-209 a=0.5 |  |  |  | Cl Max: | 1.0186 | at alpha= | 20 | deg
XFOIL ncrit=9 |  |  |  | L/D Max: | 129.478 | at alpha= | 5.5 | deg
Re: | 20000000 |  |  | Cd Min: | 0.29052 | at alpha= | 20 | deg
Mach: | 0.5 |  |  | Cl=0 at alpha= | -1.3929 | deg
|  |  |  | @ Cl=0.1, Cd= | 0.00422
|  |  |  | @ Cl=0.4, Cd= | 0.0048242
|  |  |  | @ Cl=0.6, Cd= | 0.0054433
alpha (deg) | Cl | Cd | Cm | Cl/Cd
-20 | -0.8328 | 0.27492 | 0.0686 | -3.0292
-19.5 | -0.8105 | 0.26651 | 0.0633 | -3.0412
-19 | -0.7881 | 0.258 | 0.058 | -3.0547
-18.5 | -0.766 | 0.24933 | 0.0527 | -3.0722
-18 | -0.7438 | 0.2408 | 0.0475 | -3.0889
-17.5 | -0.7219 | 0.23206 | 0.0423 | -3.1108
-17 | -0.7041 | 0.22009 | 0.0368 | -3.1991
-16.5 | -0.683 | 0.21142 | 0.0316 | -3.2305
-16 | -0.6618 | 0.20303 | 0.0266 | -3.2596
-15.5 | -0.6444 | 0.19445 | 0.0225 | -3.314
-15 | -0.6234 | 0.18686 | 0.0179 | -3.3362
-14.5 | -0.6045 | 0.17792 | 0.0129 | -3.3976
-14 | -0.582 | 0.1711 | 0.0084 | -3.4015
-13.5 | -0.5654 | 0.16144 | 0.0033 | -3.5022
-13 | -0.5532 | 0.15064 | -0.0021 | -3.6723
-12.5 | -0.5363 | 0.14216 | -0.0069 | -3.7725
-12 | -0.5252 | 0.1321 | -0.0123 | -3.9758
-11.5 | -0.5122 | 0.12306 | -0.0174 | -4.1622
-11 | -0.4988 | 0.1147 | -0.0221 | -4.3487
-10.5 | -0.4841 | 0.10695 | -0.0266 | -4.5264
-10 | -0.4838 | 0.09649 | -0.0323 | -5.014
-9.5 | -0.4737 | 0.08869 | -0.0368 | -5.3411
-9 | -0.4671 | 0.08072 | -0.0414 | -5.7867
-8 | -0.4811 | 0.06166 | -0.0555 | -7.8025
-7.5 | -0.5166 | 0.05364 | -0.0573 | -9.6309
-7 | -0.5347 | 0.04473 | -0.0572 | -11.9539
-6.5 | -0.5335 | 0.03649 | -0.0552 | -14.6204
-6 | -0.5236 | 0.02782 | -0.0516 | -18.821
-5.5 | -0.5058 | 0.01885 | -0.0465 | -26.8329
-5 | -0.4771 | 0.0102 | -0.0412 | -46.7745
-4.5 | -0.4275 | 0.00589 | -0.0371 | -72.5806
-4 | -0.3582 | 0.00527 | -0.0355 | -67.9696
-3.5 | -0.2879 | 0.00498 | -0.0347 | -57.8112
-3 | -0.2185 | 0.00476 | -0.0344 | -45.9034
-2.5 | -0.1501 | 0.00454 | -0.0342 | -33.0617
-2 | -0.082 | 0.00441 | -0.0344 | -18.5941
-1.5 | -0.0144 | 0.00428 | -0.0348 | -3.3645
-1 | 0.0528 | 0.00422 | -0.0353 | 12.5118
-0.5 | 0.1192 | 0.00422 | -0.0358 | 28.2464
0 | 0.1843 | 0.00422 | -0.0361 | 43.673
1 | 0.3023 | 0.00506 | -0.0355 | 59.7431
1.5 | 0.3604 | 0.0046 | -0.0351 | 78.3478
2 | 0.424 | 0.00496 | -0.035 | 85.4839
2.5 | 0.4901 | 0.00514 | -0.0351 | 95.3502
3 | 0.5567 | 0.0053 | -0.0351 | 105.0377
3.5 | 0.6232 | 0.00552 | -0.0348 | 112.8986
4 | 0.6899 | 0.00577 | -0.0342 | 119.5667
4.5 | 0.7573 | 0.00605 | -0.0332 | 125.1736
5 | 0.8253 | 0.00638 | -0.0319 | 129.3574
5.5 | 0.8921 | 0.00689 | -0.0296 | 129.4775
6 | 0.9471 | 0.00834 | -0.0246 | 113.5612
6.5 | 0.9724 | 0.01468 | -0.0163 | 66.2398
7 | 0.9827 | 0.0231 | -0.0078 | 42.5411
7.5 | 0.9729 | 0.03088 | 0.0018 | 31.5058
8 | 0.946 | 0.03746 | 0.0121 | 25.2536
8.5 | 0.9041 | 0.04249 | 0.0224 | 21.2779
9 | 0.8693 | 0.04985 | 0.0251 | 17.4383
9.5 | 0.8356 | 0.0589 | 0.0233 | 14.1868
10 | 0.8096 | 0.07029 | 0.0162 | 11.518
10.5 | 0.7957 | 0.08646 | 0.0029 | 9.2031
11 | 0.7888 | 0.09899 | -0.0051 | 7.9685
11.5 | 0.7831 | 0.11127 | -0.0126 | 7.0378
12 | 0.7803 | 0.12349 | -0.0198 | 6.3187
12.5 | 0.7826 | 0.13518 | -0.0265 | 5.7893
13 | 0.7862 | 0.14708 | -0.0333 | 5.3454
13.5 | 0.7898 | 0.15991 | -0.0402 | 4.939
14 | 0.8004 | 0.17094 | -0.0463 | 4.6823
14.5 | 0.814 | 0.18144 | -0.0521 | 4.4863
15 | 0.8284 | 0.19207 | -0.0578 | 4.313
16.5 | 0.8821 | 0.22085 | -0.0742 | 3.9941
17 | 0.901 | 0.23059 | -0.0796 | 3.9074
17.5 | 0.9205 | 0.24016 | -0.0851 | 3.8329
18 | 0.9399 | 0.24997 | -0.0906 | 3.7601
18.5 | 0.9571 | 0.26266 | -0.0965 | 3.6439
19 | 0.9769 | 0.27232 | -0.1021 | 3.5873
19.5 | 0.9976 | 0.2815 | -0.1075 | 3.5439
20 | 1.0186 | 0.29052 | -0.113 | 3.5061