## index
index | Re | Mach | Datasource
1 | 50000 | 0 | JavaFoil+Calcfoil stall+Eppler ext transition
2 | 50000 | 0 | XFOIL ncrit=9
3 | 50000 | 0.1 | JavaFoil+Calcfoil stall+Eppler ext transition
4 | 50000 | 0.1 | XFOIL ncrit=9
5 | 50000 | 0.25 | JavaFoil+Calcfoil stall+Eppler ext transition
6 | 50000 | 0.25 | XFOIL ncrit=9
7 | 50000 | 0.5 | JavaFoil+Calcfoil stall+Eppler ext transition
8 | 50000 | 0.5 | XFOIL ncrit=9
9 | 100000 | 0 | JavaFoil+Calcfoil stall+Eppler ext transition
10 | 100000 | 0 | XFOIL ncrit=9
11 | 100000 | 0.1 | JavaFoil+Calcfoil stall+Eppler ext transition
12 | 100000 | 0.1 | XFOIL ncrit=9
13 | 100000 | 0.25 | JavaFoil+Calcfoil stall+Eppler ext transition
14 | 100000 | 0.25 | XFOIL ncrit=9
15 | 100000 | 0.5 | JavaFoil+Calcfoil stall+Eppler ext transition
16 | 100000 | 0.5 | XFOIL ncrit=9
17 | 250000 | 0 | JavaFoil+Calcfoil stall+Eppler ext transition
18 | 250000 | 0 | XFOIL ncrit=9
19 | 250000 | 0.1 | JavaFoil+Calcfoil stall+Eppler ext transition
20 | 250000 | 0.1 | XFOIL ncrit=9
21 | 250000 | 0.25 | JavaFoil+Calcfoil stall+Eppler ext transition
22 | 250000 | 0.25 | XFOIL ncrit=9
23 | 250000 | 0.5 | JavaFoil+Calcfoil stall+Eppler ext transition
24 | 250000 | 0.5 | XFOIL ncrit=9
25 | 500000 | 0 | JavaFoil+Calcfoil stall+Eppler ext transition
26 | 500000 | 0 | XFOIL ncrit=9
27 | 500000 | 0.1 | JavaFoil+Calcfoil stall+Eppler ext transition
28 | 500000 | 0.1 | XFOIL ncrit=9
29 | 500000 | 0.25 | JavaFoil+Calcfoil stall+Eppler ext transition
30 | 500000 | 0.25 | XFOIL ncrit=9
31 | 500000 | 0.5 | JavaFoil+Calcfoil stall+Eppler ext transition
32 | 500000 | 0.5 | XFOIL ncrit=9
33 | 750000 | 0 | JavaFoil+Calcfoil stall+Eppler ext transition
34 | 750000 | 0 | XFOIL ncrit=9
35 | 750000 | 0.1 | JavaFoil+Calcfoil stall+Eppler ext transition
36 | 750000 | 0.1 | XFOIL ncrit=9
37 | 750000 | 0.25 | JavaFoil+Calcfoil stall+Eppler ext transition
38 | 750000 | 0.25 | XFOIL ncrit=9
39 | 750000 | 0.5 | JavaFoil+Calcfoil stall+Eppler ext transition
40 | 750000 | 0.5 | XFOIL ncrit=9
41 | 1000000 | 0 | JavaFoil+Calcfoil stall+Eppler ext transition
42 | 1000000 | 0 | XFOIL ncrit=9
43 | 1000000 | 0.1 | JavaFoil+Calcfoil stall+Eppler ext transition
44 | 1000000 | 0.1 | XFOIL ncrit=9
45 | 1000000 | 0.25 | JavaFoil+Calcfoil stall+Eppler ext transition
46 | 1000000 | 0.25 | XFOIL ncrit=9
47 | 1000000 | 0.5 | JavaFoil+Calcfoil stall+Eppler ext transition
48 | 1000000 | 0.5 | XFOIL ncrit=9
49 | 2000000 | 0 | JavaFoil+Calcfoil stall+Eppler ext transition
50 | 2000000 | 0 | XFOIL ncrit=9
51 | 2000000 | 0.1 | JavaFoil+Calcfoil stall+Eppler ext transition
52 | 2000000 | 0.1 | XFOIL ncrit=9
53 | 2000000 | 0.25 | JavaFoil+Calcfoil stall+Eppler ext transition
54 | 2000000 | 0.25 | XFOIL ncrit=9
55 | 2000000 | 0.5 | JavaFoil+Calcfoil stall+Eppler ext transition
56 | 2000000 | 0.5 | XFOIL ncrit=9
57 | 3000000 | 0 | JavaFoil+Calcfoil stall+Eppler ext transition
58 | 3000000 | 0 | XFOIL ncrit=9
59 | 3000000 | 0.1 | JavaFoil+Calcfoil stall+Eppler ext transition
60 | 3000000 | 0.1 | XFOIL ncrit=9
61 | 3000000 | 0.25 | JavaFoil+Calcfoil stall+Eppler ext transition
62 | 3000000 | 0.25 | XFOIL ncrit=9
63 | 3000000 | 0.5 | JavaFoil+Calcfoil stall+Eppler ext transition
64 | 3000000 | 0.5 | XFOIL ncrit=9
65 | 4000000 | 0 | JavaFoil+Calcfoil stall+Eppler ext transition
66 | 4000000 | 0 | XFOIL ncrit=9
67 | 4000000 | 0.1 | JavaFoil+Calcfoil stall+Eppler ext transition
68 | 4000000 | 0.1 | XFOIL ncrit=9
69 | 4000000 | 0.25 | JavaFoil+Calcfoil stall+Eppler ext transition
70 | 4000000 | 0.25 | XFOIL ncrit=9
71 | 4000000 | 0.5 | JavaFoil+Calcfoil stall+Eppler ext transition
72 | 4000000 | 0.5 | XFOIL ncrit=9
73 | 5000000 | 0 | JavaFoil+Calcfoil stall+Eppler ext transition
74 | 5000000 | 0 | XFOIL ncrit=9
75 | 5000000 | 0.1 | JavaFoil+Calcfoil stall+Eppler ext transition
76 | 5000000 | 0.1 | XFOIL ncrit=9
77 | 5000000 | 0.25 | JavaFoil+Calcfoil stall+Eppler ext transition
78 | 5000000 | 0.25 | XFOIL ncrit=9
79 | 5000000 | 0.5 | JavaFoil+Calcfoil stall+Eppler ext transition
80 | 5000000 | 0.5 | XFOIL ncrit=9
81 | 6000000 | 0 | JavaFoil+Calcfoil stall+Eppler ext transition
82 | 6000000 | 0 | XFOIL ncrit=9
83 | 6000000 | 0.1 | JavaFoil+Calcfoil stall+Eppler ext transition
84 | 6000000 | 0.1 | XFOIL ncrit=9
85 | 6000000 | 0.25 | JavaFoil+Calcfoil stall+Eppler ext transition
86 | 6000000 | 0.25 | XFOIL ncrit=9
87 | 6000000 | 0.5 | JavaFoil+Calcfoil stall+Eppler ext transition
88 | 6000000 | 0.5 | XFOIL ncrit=9
89 | 7000000 | 0 | JavaFoil+Calcfoil stall+Eppler ext transition
90 | 7000000 | 0 | XFOIL ncrit=9
91 | 7000000 | 0.1 | JavaFoil+Calcfoil stall+Eppler ext transition
92 | 7000000 | 0.1 | XFOIL ncrit=9
93 | 7000000 | 0.25 | JavaFoil+Calcfoil stall+Eppler ext transition
94 | 7000000 | 0.25 | XFOIL ncrit=9
95 | 7000000 | 0.5 | JavaFoil+Calcfoil stall+Eppler ext transition
96 | 7000000 | 0.5 | XFOIL ncrit=9
97 | 8000000 | 0 | JavaFoil+Calcfoil stall+Eppler ext transition
98 | 8000000 | 0 | XFOIL ncrit=9
99 | 8000000 | 0.1 | JavaFoil+Calcfoil stall+Eppler ext transition
100 | 8000000 | 0.1 | XFOIL ncrit=9
101 | 8000000 | 0.25 | JavaFoil+Calcfoil stall+Eppler ext transition
102 | 8000000 | 0.25 | XFOIL ncrit=9
103 | 8000000 | 0.5 | JavaFoil+Calcfoil stall+Eppler ext transition
104 | 8000000 | 0.5 | XFOIL ncrit=9
105 | 10000000 | 0 | JavaFoil+Calcfoil stall+Eppler ext transition
106 | 10000000 | 0 | XFOIL ncrit=9
107 | 10000000 | 0.1 | JavaFoil+Calcfoil stall+Eppler ext transition
108 | 10000000 | 0.1 | XFOIL ncrit=9
109 | 10000000 | 0.25 | JavaFoil+Calcfoil stall+Eppler ext transition
110 | 10000000 | 0.25 | XFOIL ncrit=9
111 | 10000000 | 0.5 | JavaFoil+Calcfoil stall+Eppler ext transition
112 | 10000000 | 0.5 | XFOIL ncrit=9
113 | 12000000 | 0 | JavaFoil+Calcfoil stall+Eppler ext transition
114 | 12000000 | 0 | XFOIL ncrit=9
115 | 12000000 | 0.1 | JavaFoil+Calcfoil stall+Eppler ext transition
116 | 12000000 | 0.1 | XFOIL ncrit=9
117 | 12000000 | 0.25 | JavaFoil+Calcfoil stall+Eppler ext transition
118 | 12000000 | 0.25 | XFOIL ncrit=9
119 | 12000000 | 0.5 | JavaFoil+Calcfoil stall+Eppler ext transition
120 | 12000000 | 0.5 | XFOIL ncrit=9
121 | 14000000 | 0 | JavaFoil+Calcfoil stall+Eppler ext transition
122 | 14000000 | 0 | XFOIL ncrit=9
123 | 14000000 | 0.1 | JavaFoil+Calcfoil stall+Eppler ext transition
124 | 14000000 | 0.1 | XFOIL ncrit=9
125 | 14000000 | 0.25 | JavaFoil+Calcfoil stall+Eppler ext transition
126 | 14000000 | 0.25 | XFOIL ncrit=9
127 | 14000000 | 0.5 | JavaFoil+Calcfoil stall+Eppler ext transition
128 | 14000000 | 0.5 | XFOIL ncrit=9
129 | 16000000 | 0 | JavaFoil+Calcfoil stall+Eppler ext transition
130 | 16000000 | 0 | XFOIL ncrit=9
131 | 16000000 | 0.1 | JavaFoil+Calcfoil stall+Eppler ext transition
132 | 16000000 | 0.1 | XFOIL ncrit=9
133 | 16000000 | 0.25 | JavaFoil+Calcfoil stall+Eppler ext transition
134 | 16000000 | 0.25 | XFOIL ncrit=9
135 | 16000000 | 0.5 | JavaFoil+Calcfoil stall+Eppler ext transition
136 | 16000000 | 0.5 | XFOIL ncrit=9
137 | 18000000 | 0 | JavaFoil+Calcfoil stall+Eppler ext transition
138 | 18000000 | 0 | XFOIL ncrit=9
139 | 18000000 | 0.1 | JavaFoil+Calcfoil stall+Eppler ext transition
140 | 18000000 | 0.1 | XFOIL ncrit=9
141 | 18000000 | 0.25 | JavaFoil+Calcfoil stall+Eppler ext transition
142 | 18000000 | 0.25 | XFOIL ncrit=9
143 | 18000000 | 0.5 | JavaFoil+Calcfoil stall+Eppler ext transition
144 | 18000000 | 0.5 | XFOIL ncrit=9
145 | 20000000 | 0 | JavaFoil+Calcfoil stall+Eppler ext transition
146 | 20000000 | 0 | XFOIL ncrit=9
147 | 20000000 | 0.1 | JavaFoil+Calcfoil stall+Eppler ext transition
148 | 20000000 | 0.1 | XFOIL ncrit=9
149 | 20000000 | 0.25 | JavaFoil+Calcfoil stall+Eppler ext transition
150 | 20000000 | 0.25 | XFOIL ncrit=9
151 | 20000000 | 0.5 | JavaFoil+Calcfoil stall+Eppler ext transition
152 | 20000000 | 0.5 | XFOIL ncrit=9

## 1. Re 50k Mach 0.00 (1)
BIGFOIL.COM POLAR EXPORT
GA 37-210
GA 37-210 |  |  |  | Cl Max: | 0.911 | at alpha= | 10 | deg
JavaFoil+Calcfoil stall+Eppler ext transition |  |  |  | L/D Max: | 38.537 | at alpha= | 5 | deg
Re: | 50000 |  |  | Cd Min: | 0.01574 | at alpha= | -0.5 | deg
Mach: | 0 |  |  | Cl=0 at alpha= | -1.6489 | deg
|  |  |  | @ Cl=0.1, Cd= | 0.016078
|  |  |  | @ Cl=0.4, Cd= | 0.017061
|  |  |  | @ Cl=0.6, Cd= | 0.019087
alpha (deg) | Cl | Cd | Cm | Cl/Cd
-15.5 | -0.4 | 0.26344 | -0.005 | -1.52
-15 | -0.415 | 0.23484 | -0.005 | -1.768
-14.5 | -0.43 | 0.23497 | -0.005 | -1.83
-14 | -0.444 | 0.21108 | -0.005 | -2.104
-13.5 | -0.458 | 0.1995 | -0.005 | -2.295
-13 | -0.47 | 0.23245 | -0.006 | -2.023
-12.5 | -0.482 | 0.21725 | -0.006 | -2.217
-12 | -0.491 | 0.1879 | -0.006 | -2.615
-11.5 | -0.499 | 0.14674 | -0.006 | -3.402
-11 | -0.505 | 0.1584 | -0.006 | -3.186
-10.5 | -0.507 | 0.11421 | -0.007 | -4.442
-10 | -0.507 | 0.10739 | -0.007 | -4.721
-9.5 | -0.503 | 0.09941 | -0.007 | -5.062
-9 | -0.496 | 0.09861 | -0.007 | -5.027
-8.5 | -0.484 | 0.09283 | -0.007 | -5.217
-8 | -0.469 | 0.08063 | -0.008 | -5.816
-7.5 | -0.449 | 0.07493 | -0.008 | -5.998
-7 | -0.426 | 0.07044 | -0.008 | -6.047
-6.5 | -0.399 | 0.0619 | -0.008 | -6.44
-6 | -0.368 | 0.05666 | -0.009 | -6.488
-5.5 | -0.333 | 0.05188 | -0.009 | -6.424
-5 | -0.296 | 0.04922 | -0.009 | -6.015
-4.5 | -0.256 | 0.04543 | -0.009 | -5.641
-4 | -0.214 | 0.04235 | -0.01 | -5.062
-3.5 | -0.171 | 0.04064 | -0.01 | -4.201
-3 | -0.126 | 0.03868 | -0.011 | -3.25
-2.5 | -0.08 | 0.0372 | -0.011 | -2.142
-2 | -0.033 | 0.03605 | -0.012 | -0.912
-1.5 | 0.014 | 0.03519 | -0.013 | 0.41
-1 | 0.077 | 0.0163 | -0.031 | 4.698
-0.5 | 0.135 | 0.01574 | -0.032 | 8.605
0 | 0.192 | 0.01593 | -0.032 | 12.071
0.5 | 0.249 | 0.01614 | -0.033 | 15.46
1 | 0.306 | 0.01638 | -0.033 | 18.68
1.5 | 0.362 | 0.01675 | -0.034 | 21.593
2 | 0.417 | 0.0172 | -0.034 | 24.24
2.5 | 0.471 | 0.01778 | -0.035 | 26.513
3 | 0.526 | 0.01828 | -0.035 | 28.781
3.5 | 0.581 | 0.01884 | -0.036 | 30.841
4 | 0.634 | 0.01953 | -0.036 | 32.485
4.5 | 0.686 | 0.02032 | -0.037 | 33.786
5 | 0.78 | 0.02023 | -0.04 | 38.537
5.5 | 0.833 | 0.02181 | -0.041 | 38.192
6 | 0.712 | 0.04719 | -0.02 | 15.08
6.5 | 0.749 | 0.05028 | -0.017 | 14.891
7 | 0.785 | 0.05501 | -0.016 | 14.265
7.5 | 0.819 | 0.05949 | -0.016 | 13.762
8 | 0.85 | 0.06462 | -0.016 | 13.151
8.5 | 0.878 | 0.07149 | -0.016 | 12.276
9 | 0.896 | 0.07634 | -0.016 | 11.734
9.5 | 0.907 | 0.08511 | -0.016 | 10.652
10 | 0.911 | 0.0921 | -0.016 | 9.892
10.5 | 0.909 | 0.10218 | -0.016 | 8.897
11 | 0.901 | 0.11233 | -0.016 | 8.021
11.5 | 0.887 | 0.12168 | -0.016 | 7.291
12 | 0.868 | 0.13561 | -0.016 | 6.401
12.5 | 0.844 | 0.14644 | -0.016 | 5.766
13 | 0.817 | 0.16348 | -0.016 | 4.998
13.5 | 0.787 | 0.17677 | -0.016 | 4.451
14 | 0.755 | 0.19278 | -0.015 | 3.914
14.5 | 0.721 | 0.21193 | -0.015 | 3.402
15 | 0.687 | 0.23336 | -0.015 | 2.942

## 2. Re 50k Mach 0.00 (2)
BIGFOIL.COM POLAR EXPORT
GA 37-210
GA 37-210 |  |  |  | Cl Max: | 1.0209 | at alpha= | 9 | deg
XFOIL ncrit=9 |  |  |  | L/D Max: | 34.2597 | at alpha= | 6.5 | deg
Re: | 50000 |  |  | Cd Min: | 0.26031 | at alpha= | -19.5 | deg
Mach: | 0 |  |  | Cl=0 at alpha= | 0.62045 | deg
|  |  |  | @ Cl=0.1, Cd= | 0.025741
|  |  |  | @ Cl=0.4, Cd= | 0.036348
|  |  |  | @ Cl=0.6, Cd= | 0.039584
alpha (deg) | Cl | Cd | Cm | Cl/Cd
-20 | -0.7745 | 0.25761 | 0.0643 | -3.0065
-19.5 | -0.7693 | 0.26031 | 0.0576 | -2.9553
-19 | -0.737 | 0.24129 | 0.0571 | -3.0544
-18.5 | -0.7187 | 0.23456 | 0.0534 | -3.064
-18 | -0.7056 | 0.23069 | 0.0482 | -3.0587
-17.5 | -0.7063 | 0.23357 | 0.0411 | -3.0239
-17 | -0.6687 | 0.21536 | 0.0414 | -3.105
-16.5 | -0.6583 | 0.21162 | 0.0363 | -3.1108
-16 | -0.642 | 0.20383 | 0.0327 | -3.1497
-15.5 | -0.6217 | 0.19591 | 0.0302 | -3.1734
-15 | -0.6254 | 0.1954 | 0.0238 | -3.2006
-14.5 | -0.5922 | 0.1823 | 0.0233 | -3.2485
-14 | -0.5993 | 0.18104 | 0.0172 | -3.3103
-13.5 | -0.5677 | 0.16925 | 0.0166 | -3.3542
-13 | -0.5535 | 0.16184 | 0.014 | -3.42
-12.5 | -0.5474 | 0.1557 | 0.0105 | -3.5157
-12 | -0.5549 | 0.1522 | 0.0058 | -3.6459
-11.5 | -0.5441 | 0.14484 | 0.0036 | -3.7566
-11 | -0.5154 | 0.13469 | 0.0036 | -3.8266
-10.5 | -0.4994 | 0.12731 | 0.0026 | -3.9227
-10 | -0.5071 | 0.12257 | -0.0005 | -4.1372
-9.5 | -0.4859 | 0.11468 | -0.0002 | -4.237
-8.5 | -0.4558 | 0.10155 | 0.0008 | -4.4884
-8 | -0.4329 | 0.0948 | 0.0029 | -4.5665
-7.5 | -0.4104 | 0.08868 | 0.0047 | -4.6279
-7 | -0.3987 | 0.08329 | 0.0069 | -4.7869
-6.5 | -0.3681 | 0.07606 | 0.0073 | -4.8396
-5.5 | -0.4977 | 0.05175 | -0.0295 | -9.6174
-5 | -0.473 | 0.0428 | -0.0317 | -11.0514
-4.5 | -0.4397 | 0.03703 | -0.0293 | -11.8742
-4 | -0.3997 | 0.03287 | -0.0268 | -12.16
-3.5 | -0.3574 | 0.02962 | -0.0246 | -12.0662
-3 | -0.3124 | 0.0272 | -0.0222 | -11.4853
-2.5 | -0.27 | 0.02508 | -0.0195 | -10.7656
-1.5 | -0.1684 | 0.01999 | -0.0125 | -8.4242
-1 | -0.1444 | 0.02013 | -0.0105 | -7.1734
-0.5 | -0.1092 | 0.02067 | -0.01 | -5.283
0 | -0.0713 | 0.02141 | -0.0098 | -3.3302
0.5 | -0.0159 | 0.0227 | -0.0129 | -0.70044
1 | 0.0501 | 0.02435 | -0.0179 | 2.0575
1.5 | 0.1125 | 0.02609 | -0.0223 | 4.312
2 | 0.172 | 0.02791 | -0.026 | 6.1627
2.5 | 0.2293 | 0.02981 | -0.0293 | 7.692
3 | 0.2857 | 0.03185 | -0.0324 | 8.9702
3.5 | 0.3482 | 0.03417 | -0.0364 | 10.1902
4 | 0.3992 | 0.03632 | -0.0383 | 10.9912
4.5 | 0.4655 | 0.03865 | -0.0419 | 12.044
5 | 0.5505 | 0.04039 | -0.0462 | 13.6296
5.5 | 0.6757 | 0.03835 | -0.0492 | 17.6193
6 | 0.7877 | 0.03112 | -0.0418 | 25.3117
6.5 | 0.8284 | 0.02418 | -0.0225 | 34.2597
7 | 0.8556 | 0.02978 | -0.0178 | 28.7307
7.5 | 0.9155 | 0.03488 | -0.0168 | 26.2471
8 | 0.966 | 0.04091 | -0.0155 | 23.6128
8.5 | 1.0024 | 0.04758 | -0.0134 | 21.0677
9 | 1.0209 | 0.0559 | -0.0104 | 18.263
9.5 | 1.0182 | 0.06468 | -0.0075 | 15.7421
10 | 0.9986 | 0.07403 | -0.0056 | 13.4891
10.5 | 0.9267 | 0.08522 | -0.0069 | 10.8742
11 | 0.8582 | 0.10385 | -0.0191 | 8.2638
11.5 | 0.7498 | 0.1398 | -0.054 | 5.3634
12 | 0.7547 | 0.14776 | -0.0555 | 5.1076
12.5 | 0.7767 | 0.1567 | -0.0562 | 4.9566
13 | 0.7848 | 0.16509 | -0.0583 | 4.7538
13.5 | 0.7836 | 0.17111 | -0.0611 | 4.5795
14 | 0.8185 | 0.18256 | -0.061 | 4.4835

## 3. Re 50k Mach 0.10 (1)
BIGFOIL.COM POLAR EXPORT
GA 37-210
GA 37-210 |  |  |  | Cl Max: | 0.906 | at alpha= | 10 | deg
JavaFoil+Calcfoil stall+Eppler ext transition |  |  |  | L/D Max: | 38.585 | at alpha= | 5 | deg
Re: | 50000 |  |  | Cd Min: | 0.01581 | at alpha= | -0.5 | deg
Mach: | 0.1 |  |  | Cl=0 at alpha= | -1.6489 | deg
|  |  |  | @ Cl=0.1, Cd= | 0.016115
|  |  |  | @ Cl=0.4, Cd= | 0.017153
|  |  |  | @ Cl=0.6, Cd= | 0.019143
alpha (deg) | Cl | Cd | Cm | Cl/Cd
-15 | -0.374 | 0.24609 | -0.005 | -1.518
-14.5 | -0.391 | 0.23022 | -0.005 | -1.697
-14 | -0.407 | 0.22108 | -0.005 | -1.843
-13.5 | -0.424 | 0.19498 | -0.005 | -2.173
-13 | -0.439 | 0.18379 | -0.006 | -2.39
-12.5 | -0.454 | 0.17375 | -0.006 | -2.61
-12 | -0.466 | 0.20158 | -0.006 | -2.313
-11.5 | -0.477 | 0.14459 | -0.006 | -3.3
-11 | -0.486 | 0.13651 | -0.006 | -3.558
-10.5 | -0.491 | 0.1173 | -0.007 | -4.189
-10 | -0.494 | 0.10694 | -0.007 | -4.618
-9.5 | -0.493 | 0.10225 | -0.007 | -4.818
-9 | -0.488 | 0.09312 | -0.007 | -5.236
-8.5 | -0.478 | 0.09628 | -0.007 | -4.967
-8 | -0.465 | 0.08307 | -0.008 | -5.594
-7.5 | -0.447 | 0.07529 | -0.008 | -5.934
-7 | -0.424 | 0.07078 | -0.008 | -5.996
-6.5 | -0.398 | 0.06211 | -0.008 | -6.409
-6 | -0.368 | 0.05687 | -0.008 | -6.466
-5.5 | -0.334 | 0.05094 | -0.009 | -6.554
-5 | -0.297 | 0.04922 | -0.009 | -6.03
-4.5 | -0.257 | 0.04537 | -0.009 | -5.668
-4 | -0.215 | 0.04258 | -0.01 | -5.055
-3.5 | -0.171 | 0.04047 | -0.01 | -4.237
-3 | -0.126 | 0.03878 | -0.011 | -3.257
-2.5 | -0.08 | 0.03726 | -0.011 | -2.148
-2 | -0.033 | 0.0361 | -0.012 | -0.915
-1.5 | 0.014 | 0.0352 | -0.013 | 0.411
-1 | 0.077 | 0.01631 | -0.031 | 4.719
-0.5 | 0.136 | 0.01581 | -0.032 | 8.61
0 | 0.193 | 0.016 | -0.032 | 12.073
0.5 | 0.251 | 0.01616 | -0.033 | 15.512
1 | 0.307 | 0.01646 | -0.033 | 18.681
1.5 | 0.363 | 0.01683 | -0.034 | 21.585
2 | 0.418 | 0.01731 | -0.034 | 24.18
2.5 | 0.473 | 0.01785 | -0.035 | 26.498
3 | 0.528 | 0.01838 | -0.035 | 28.743
3.5 | 0.584 | 0.01895 | -0.036 | 30.793
4 | 0.637 | 0.01959 | -0.037 | 32.537
4.5 | 0.689 | 0.0204 | -0.037 | 33.792
5 | 0.783 | 0.0203 | -0.04 | 38.585
5.5 | 0.837 | 0.02185 | -0.041 | 38.303
6 | 0.714 | 0.0473 | -0.019 | 15.104
6.5 | 0.751 | 0.0504 | -0.017 | 14.909
7 | 0.787 | 0.05553 | -0.016 | 14.182
7.5 | 0.821 | 0.05979 | -0.016 | 13.732
8 | 0.852 | 0.06563 | -0.016 | 12.975
8.5 | 0.879 | 0.07098 | -0.016 | 12.377
9 | 0.895 | 0.07806 | -0.016 | 11.47
9.5 | 0.904 | 0.08511 | -0.016 | 10.623
10 | 0.906 | 0.09504 | -0.016 | 9.534
10.5 | 0.901 | 0.10251 | -0.016 | 8.791
11 | 0.889 | 0.11548 | -0.016 | 7.702
11.5 | 0.872 | 0.12842 | -0.016 | 6.788
12 | 0.848 | 0.1371 | -0.016 | 6.187
12.5 | 0.82 | 0.14878 | -0.016 | 5.512
13 | 0.788 | 0.17048 | -0.016 | 4.622
13.5 | 0.753 | 0.1856 | -0.015 | 4.057
14 | 0.716 | 0.2147 | -0.015 | 3.335
14.5 | 0.678 | 0.22903 | -0.015 | 2.96
15 | 0.639 | 0.25915 | -0.015 | 2.467

## 4. Re 50k Mach 0.10 (2)
BIGFOIL.COM POLAR EXPORT
GA 37-210
GA 37-210 |  |  |  | Cl Max: | 1.0198 | at alpha= | 9 | deg
XFOIL ncrit=9 |  |  |  | L/D Max: | 33.4154 | at alpha= | 6.5 | deg
Re: | 50000 |  |  | Cd Min: | 0.26251 | at alpha= | -19.5 | deg
Mach: | 0.1 |  |  | Cl=0 at alpha= | 0.61339 | deg
|  |  |  | @ Cl=0.1, Cd= | 0.025828
|  |  |  | @ Cl=0.4, Cd= | 0.036393
|  |  |  | @ Cl=0.6, Cd= | 0.039852
alpha (deg) | Cl | Cd | Cm | Cl/Cd
-20 | -0.7781 | 0.2594 | 0.0645 | -2.9996
-19.5 | -0.7735 | 0.26251 | 0.0577 | -2.9466
-19 | -0.7389 | 0.24182 | 0.0577 | -3.0556
-18.5 | -0.7208 | 0.23528 | 0.0538 | -3.0636
-18 | -0.7087 | 0.23214 | 0.0483 | -3.0529
-17.5 | -0.6941 | 0.2258 | 0.0437 | -3.074
-17 | -0.6701 | 0.21596 | 0.0418 | -3.1029
-16.5 | -0.6614 | 0.21303 | 0.0363 | -3.1047
-16 | -0.6409 | 0.20357 | 0.0334 | -3.1483
-15.5 | -0.6231 | 0.19659 | 0.0303 | -3.1695
-15 | -0.6292 | 0.19695 | 0.0236 | -3.1947
-14.5 | -0.5929 | 0.18286 | 0.0234 | -3.2424
-14 | -0.6029 | 0.18242 | 0.0169 | -3.305
-13.5 | -0.5696 | 0.17014 | 0.0165 | -3.3478
-13 | -0.5528 | 0.16224 | 0.0142 | -3.4073
-12.5 | -0.5425 | 0.15548 | 0.0112 | -3.4892
-12 | -0.5347 | 0.14894 | 0.0083 | -3.59
-11.5 | -0.5257 | 0.14218 | 0.0057 | -3.6974
-11 | -0.5097 | 0.1346 | 0.0043 | -3.7868
-10.5 | -0.4998 | 0.12791 | 0.0025 | -3.9074
-10 | -0.5114 | 0.12358 | -0.001 | -4.1382
-9.5 | -0.4903 | 0.11564 | -0.0007 | -4.2399
-9 | -0.4863 | 0.10973 | -0.0013 | -4.4318
-8.5 | -0.4597 | 0.10237 | 0.0006 | -4.4906
-8 | -0.4281 | 0.09488 | 0.0029 | -4.512
-7.5 | -0.412 | 0.08925 | 0.0047 | -4.6162
-6.5 | -0.3808 | 0.07779 | 0.0084 | -4.8952
-5.5 | -0.5 | 0.0518 | -0.0307 | -9.6525
-5 | -0.476 | 0.04333 | -0.0318 | -10.9855
-4.5 | -0.4432 | 0.03748 | -0.0294 | -11.825
-4 | -0.4034 | 0.03324 | -0.027 | -12.136
-3.5 | -0.361 | 0.02989 | -0.0248 | -12.0776
-3 | -0.3156 | 0.02747 | -0.0224 | -11.4889
-2.5 | -0.2728 | 0.02526 | -0.0197 | -10.7997
-1.5 | -0.1693 | 0.02009 | -0.0127 | -8.4271
-1 | -0.1461 | 0.02021 | -0.0105 | -7.2291
-0.5 | -0.1108 | 0.02074 | -0.0099 | -5.3423
0 | -0.0727 | 0.02148 | -0.0097 | -3.3845
0.5 | -0.0149 | 0.0228 | -0.0133 | -0.65351
1 | 0.0508 | 0.02446 | -0.0182 | 2.0769
1.5 | 0.113 | 0.02619 | -0.0225 | 4.3146
2 | 0.1724 | 0.02801 | -0.0261 | 6.1549
2.5 | 0.2302 | 0.02994 | -0.0295 | 7.6887
3 | 0.2881 | 0.03202 | -0.0328 | 8.9975
3.5 | 0.3503 | 0.03435 | -0.0367 | 10.198
4 | 0.4031 | 0.03652 | -0.0388 | 11.0378
4.5 | 0.4764 | 0.03892 | -0.0433 | 12.2405
5 | 0.5457 | 0.04061 | -0.0454 | 13.4376
5.5 | 0.6661 | 0.03893 | -0.0481 | 17.1102
6 | 0.7941 | 0.03039 | -0.0406 | 26.1303
6.5 | 0.8277 | 0.02477 | -0.0216 | 33.4154
7 | 0.8596 | 0.03021 | -0.0174 | 28.4542
7.5 | 0.9207 | 0.03545 | -0.0165 | 25.9718
8 | 0.9695 | 0.04159 | -0.015 | 23.3109
8.5 | 1.0042 | 0.04841 | -0.0128 | 20.7436
9 | 1.0198 | 0.05682 | -0.0097 | 17.9479
9.5 | 1.0144 | 0.06567 | -0.007 | 15.4469
10 | 0.9934 | 0.07498 | -0.0052 | 13.2489
10.5 | 0.9616 | 0.08451 | -0.0047 | 11.3785
11 | 0.7422 | 0.13102 | -0.0517 | 5.6648
12 | 0.7554 | 0.14841 | -0.0558 | 5.09
12.5 | 0.7743 | 0.15699 | -0.0567 | 4.9322
13 | 0.7876 | 0.16601 | -0.0585 | 4.7443
13.5 | 0.7838 | 0.17171 | -0.0616 | 4.5647
14 | 0.8221 | 0.18367 | -0.0612 | 4.476

## 5. Re 50k Mach 0.25 (1)
BIGFOIL.COM POLAR EXPORT
GA 37-210
GA 37-210 |  |  |  | Cl Max: | 0.885 | at alpha= | 9 | deg
JavaFoil+Calcfoil stall+Eppler ext transition |  |  |  | L/D Max: | 37.37 | at alpha= | 4.5 | deg
Re: | 50000 |  |  | Cd Min: | 0.01595 | at alpha= | -0.5 | deg
Mach: | 0.25 |  |  | Cl=0 at alpha= | -1.6531 | deg
|  |  |  | @ Cl=0.1, Cd= | 0.016291
|  |  |  | @ Cl=0.4, Cd= | 0.41094
|  |  |  | @ Cl=0.6, Cd= | 0.41094
alpha (deg) | Cl | Cd | Cm | Cl/Cd
-13 | -0.064 | 0.23392 | -0.006 | -0.275
-12.5 | -0.173 | 0.21858 | -0.006 | -0.79
-12 | -0.227 | 0.19387 | -0.006 | -1.17
-11.5 | -0.272 | 0.17846 | -0.007 | -1.526
-11 | -0.312 | 0.15796 | -0.007 | -1.977
-10.5 | -0.347 | 0.14298 | -0.007 | -2.426
-10 | -0.376 | 0.12707 | -0.007 | -2.959
-9.5 | -0.399 | 0.11742 | -0.007 | -3.398
-9 | -0.415 | 0.10096 | -0.008 | -4.115
-8.5 | -0.425 | 0.11889 | -0.008 | -3.572
-8 | -0.427 | 0.10306 | -0.008 | -4.141
-7.5 | -0.422 | 0.07745 | -0.008 | -5.443
-7 | -0.409 | 0.07809 | -0.008 | -5.241
-6.5 | -0.39 | 0.0678 | -0.009 | -5.758
-6 | -0.365 | 0.06227 | -0.009 | -5.868
-5.5 | -0.335 | 0.05681 | -0.009 | -5.897
-5 | -0.3 | 0.05145 | -0.009 | -5.833
-4.5 | -0.261 | 0.04761 | -0.009 | -5.491
-4 | -0.22 | 0.04412 | -0.01 | -4.978
-3.5 | -0.175 | 0.04155 | -0.01 | -4.223
-3 | -0.129 | 0.039 | -0.011 | -3.319
-2.5 | -0.082 | 0.0375 | -0.011 | -2.191
-2 | -0.034 | 0.03631 | -0.012 | -0.934
-1.5 | 0.015 | 0.03538 | -0.013 | 0.42
-1 | 0.079 | 0.01647 | -0.032 | 4.801
-0.5 | 0.14 | 0.01595 | -0.033 | 8.774
0 | 0.198 | 0.01623 | -0.033 | 12.176
0.5 | 0.256 | 0.01642 | -0.034 | 15.622
1 | 0.315 | 0.01676 | -0.034 | 18.768
1.5 | 0.371 | 0.01719 | -0.035 | 21.608
2 | 0.428 | 0.01767 | -0.035 | 24.246
2.5 | 0.484 | 0.01826 | -0.036 | 26.525
3 | 0.541 | 0.01879 | -0.036 | 28.815
3.5 | 0.598 | 0.01942 | -0.037 | 30.779
4 | 0.652 | 0.02012 | -0.038 | 32.423
4.5 | 0.747 | 0.02 | -0.041 | 37.37
5 | 0.793 | 0.02167 | -0.041 | 36.61
5.5 | 0.838 | 0.02273 | -0.041 | 36.884
6 | 0.73 | 0.04817 | -0.019 | 15.147
6.5 | 0.766 | 0.05214 | -0.017 | 14.7
7 | 0.801 | 0.05661 | -0.016 | 14.147
7.5 | 0.832 | 0.06231 | -0.016 | 13.346
8 | 0.858 | 0.06712 | -0.016 | 12.78
8.5 | 0.879 | 0.0749 | -0.016 | 11.732
9 | 0.885 | 0.08346 | -0.016 | 10.6
9.5 | 0.878 | 0.09313 | -0.016 | 9.428
10 | 0.86 | 0.10662 | -0.016 | 8.065
10.5 | 0.83 | 0.12045 | -0.016 | 6.889
11 | 0.788 | 0.13638 | -0.016 | 5.777
11.5 | 0.735 | 0.16153 | -0.015 | 4.55
12 | 0.672 | 0.1836 | -0.015 | 3.661
12.5 | 0.601 | 0.21485 | -0.015 | 2.798
13 | 0.523 | 0.2653 | -0.015 | 1.972
13.5 | 0.439 | 0.33505 | -0.015 | 1.311
14 | 0.349 | 0.41094 | -0.016 | 0.85

## 6. Re 50k Mach 0.25 (2)
BIGFOIL.COM POLAR EXPORT
GA 37-210
GA 37-210 |  |  |  | Cl Max: | 1.0088 | at alpha= | 8.5 | deg
XFOIL ncrit=9 |  |  |  | L/D Max: | 31.659 | at alpha= | 6 | deg
Re: | 50000 |  |  | Cd Min: | 0.2709 | at alpha= | -20 | deg
Mach: | 0.25 |  |  | Cl=0 at alpha= | 0.55497 | deg
|  |  |  | @ Cl=0.1, Cd= | 0.026338
|  |  |  | @ Cl=0.4, Cd= | 0.037015
|  |  |  | @ Cl=0.6, Cd= | 0.040465
alpha (deg) | Cl | Cd | Cm | Cl/Cd
-20 | -0.8002 | 0.2709 | 0.0656 | -2.9539
-19.5 | -0.7708 | 0.25305 | 0.0642 | -3.046
-19 | -0.7507 | 0.24557 | 0.0605 | -3.057
-18.5 | -0.7339 | 0.2402 | 0.0556 | -3.0554
-18 | -0.7287 | 0.24187 | 0.0485 | -3.0128
-17.5 | -0.6968 | 0.22587 | 0.0475 | -3.085
-17 | -0.6808 | 0.22036 | 0.0429 | -3.0895
-16.5 | -0.6813 | 0.22219 | 0.0359 | -3.0663
-16 | -0.6441 | 0.2056 | 0.0356 | -3.1328
-15.5 | -0.6371 | 0.20276 | 0.03 | -3.1421
-15 | -0.6117 | 0.19203 | 0.0279 | -3.1854
-14.5 | -0.6047 | 0.18815 | 0.023 | -3.2139
-14 | -0.5803 | 0.17813 | 0.0211 | -3.2577
-13.5 | -0.5875 | 0.17687 | 0.0151 | -3.3216
-13 | -0.5627 | 0.16687 | 0.0135 | -3.3721
-12.5 | -0.5446 | 0.15866 | 0.0114 | -3.4325
-12 | -0.53 | 0.15113 | 0.009 | -3.5069
-11.5 | -0.5183 | 0.14412 | 0.0066 | -3.5963
-11 | -0.5132 | 0.13803 | 0.0038 | -3.718
-10.5 | -0.4977 | 0.12999 | 0.0024 | -3.8288
-10 | -0.4854 | 0.12334 | 0.0012 | -3.9355
-9.5 | -0.4679 | 0.11588 | 0.0007 | -4.0378
-9 | -0.4664 | 0.11053 | -0.0001 | -4.2197
-8.5 | -0.4422 | 0.1033 | 0.0012 | -4.2807
-8 | -0.4366 | 0.09812 | 0.0024 | -4.4497
-7.5 | -0.4063 | 0.0906 | 0.0039 | -4.4845
-5.5 | -0.5019 | 0.0539 | -0.0311 | -9.3117
-5 | -0.4906 | 0.04617 | -0.032 | -10.6259
-4.5 | -0.4612 | 0.03995 | -0.0298 | -11.5444
-4 | -0.4231 | 0.03527 | -0.0276 | -11.996
-3.5 | -0.3803 | 0.03143 | -0.0255 | -12.0999
-3 | -0.3336 | 0.0287 | -0.0233 | -11.6237
-2.5 | -0.2882 | 0.02625 | -0.0205 | -10.979
-2 | -0.2457 | 0.02454 | -0.0182 | -10.0122
-1.5 | -0.1731 | 0.0207 | -0.0136 | -8.3623
-1 | -0.1552 | 0.02066 | -0.0104 | -7.5121
-0.5 | -0.1199 | 0.02113 | -0.0097 | -5.6744
0 | -0.0777 | 0.02192 | -0.0101 | -3.5447
0.5 | -0.0073 | 0.02351 | -0.0157 | -0.31051
1 | 0.0591 | 0.02519 | -0.0205 | 2.3462
1.5 | 0.1211 | 0.02693 | -0.0245 | 4.4968
2 | 0.1822 | 0.02881 | -0.0282 | 6.3242
2.5 | 0.2446 | 0.03089 | -0.0321 | 7.9184
3 | 0.2956 | 0.03285 | -0.034 | 8.9985
3.5 | 0.352 | 0.03507 | -0.0367 | 10.0371
4 | 0.41 | 0.03742 | -0.0393 | 10.9567
4.5 | 0.4878 | 0.03987 | -0.0439 | 12.2348
5 | 0.5583 | 0.04136 | -0.0452 | 13.4985
5.5 | 0.6953 | 0.03842 | -0.0468 | 18.0973
6 | 0.8225 | 0.02598 | -0.0318 | 31.659
6.5 | 0.8323 | 0.02744 | -0.0182 | 30.3316
7 | 0.8841 | 0.03265 | -0.0157 | 27.0781
7.5 | 0.9424 | 0.03842 | -0.0144 | 24.5289
8 | 0.9835 | 0.04529 | -0.0122 | 21.7156
8.5 | 1.0088 | 0.05272 | -0.0097 | 19.1351
9 | 1.0086 | 0.0613 | -0.0066 | 16.4535
9.5 | 0.9948 | 0.07041 | -0.0045 | 14.1287
10 | 0.9735 | 0.07983 | -0.0035 | 12.1947
10.5 | 0.874 | 0.09347 | -0.0121 | 9.3506
11 | 0.8273 | 0.11269 | -0.0257 | 7.3414
11.5 | 0.7509 | 0.14322 | -0.0554 | 5.243
12 | 0.7632 | 0.15215 | -0.0571 | 5.0161
12.5 | 0.7679 | 0.1591 | -0.059 | 4.8265
13 | 0.791 | 0.16896 | -0.0604 | 4.6816
13.5 | 0.7938 | 0.1759 | -0.0634 | 4.5128

## 7. Re 50k Mach 0.50 (1)
BIGFOIL.COM POLAR EXPORT
GA 37-210
GA 37-210 |  |  |  | Cl Max: | 1.183 | at alpha= | 20 | deg
JavaFoil+Calcfoil stall+Eppler ext transition |  |  |  | L/D Max: | 34.375 | at alpha= | 5 | deg
Re: | 50000 |  |  | Cd Min: | 0.01656 | at alpha= | -0.5 | deg
Mach: | 0.5 |  |  | Cl=0 at alpha= | -1.6545 | deg
|  |  |  | @ Cl=0.1, Cd= | 0.028873
|  |  |  | @ Cl=0.4, Cd= | 0.018719
|  |  |  | @ Cl=0.6, Cd= | 0.020625
alpha (deg) | Cl | Cd | Cm | Cl/Cd
-20 | -0.974 | 0.44077 | -0.005 | -2.209
-19.5 | -0.945 | 0.39529 | -0.005 | -2.391
-19 | -0.919 | 0.3842 | -0.005 | -2.391
-18.5 | -0.893 | 0.37019 | -0.006 | -2.413
-18 | -0.868 | 0.37044 | -0.006 | -2.343
-17.5 | -0.842 | 0.36458 | -0.006 | -2.31
-17 | -0.817 | 0.3514 | -0.006 | -2.325
-16.5 | -0.791 | 0.33871 | -0.007 | -2.337
-16 | -0.766 | 0.34751 | -0.007 | -2.204
-15.5 | -0.74 | 0.34463 | -0.007 | -2.148
-15 | -0.714 | 0.32811 | -0.008 | -2.177
-14.5 | -0.688 | 0.31684 | -0.008 | -2.173
-14 | -0.662 | 0.30202 | -0.008 | -2.193
-13.5 | -0.635 | 0.27996 | -0.008 | -2.268
-13 | -0.608 | 0.26618 | -0.008 | -2.286
-12.5 | -0.582 | 0.26409 | -0.008 | -2.205
-12 | -0.556 | 0.24404 | -0.009 | -2.279
-11.5 | -0.53 | 0.24045 | -0.009 | -2.204
-11 | -0.503 | 0.23682 | -0.009 | -2.126
-10.5 | -0.477 | 0.23338 | -0.009 | -2.044
-10 | -0.451 | 0.2301 | -0.01 | -1.958
-9.5 | -0.424 | 0.22702 | -0.01 | -1.868
-9 | -0.397 | 0.22044 | -0.009 | -1.8
-8.5 | -0.37 | 0.21801 | -0.01 | -1.698
-8 | -0.343 | 0.21597 | -0.01 | -1.59
-7.5 | -0.317 | 0.17779 | -0.011 | -1.782
-7 | -0.29 | 0.11844 | -0.01 | -2.446
-6.5 | -0.263 | 0.07985 | -0.01 | -3.292
-6 | -0.236 | 0.06513 | -0.011 | -3.622
-5.5 | -0.209 | 0.08781 | -0.01 | -2.378
-5 | -0.182 | 0.06359 | -0.011 | -2.86
-4.5 | -0.248 | 0.06603 | -0.011 | -3.754
-4 | -0.228 | 0.0537 | -0.011 | -4.253
-3.5 | -0.189 | 0.05946 | -0.012 | -3.184
-3 | -0.142 | 0.04127 | -0.012 | -3.443
-2.5 | -0.091 | 0.03909 | -0.012 | -2.328
-2 | -0.038 | 0.03728 | -0.013 | -1.013
-1.5 | 0.017 | 0.03617 | -0.013 | 0.459
-1 | 0.072 | 0.03503 | -0.016 | 2.046
-0.5 | 0.156 | 0.01656 | -0.036 | 9.439
0 | 0.218 | 0.0176 | -0.036 | 12.362
0.5 | 0.282 | 0.01779 | -0.037 | 15.859
1 | 0.346 | 0.01823 | -0.038 | 18.985
1.5 | 0.409 | 0.0188 | -0.038 | 21.753
2 | 0.472 | 0.01933 | -0.039 | 24.433
2.5 | 0.536 | 0.0199 | -0.039 | 26.949
3 | 0.599 | 0.02061 | -0.04 | 29.045
3.5 | 0.66 | 0.02155 | -0.041 | 30.611
4 | 0.748 | 0.02218 | -0.043 | 33.737
4.5 | 0.806 | 0.02349 | -0.044 | 34.291
5 | 0.857 | 0.02492 | -0.045 | 34.375
5.5 | 0.751 | 0.04817 | -0.02 | 15.599
6 | 0.781 | 0.05338 | -0.018 | 14.632
6.5 | 0.795 | 0.06053 | -0.017 | 13.127
7 | 0.772 | 0.07292 | -0.017 | 10.592
7.5 | 0.501 | 0.16206 | -0.017 | 3.089
8 | 0.528 | 0.17698 | -0.017 | 2.982
8.5 | 0.555 | 0.18769 | -0.019 | 2.959
9 | 0.583 | 0.22362 | -0.021 | 2.607
9.5 | 0.61 | 0.2148 | -0.021 | 2.841
10 | 0.638 | 0.23482 | -0.024 | 2.718
10.5 | 0.665 | 0.23824 | -0.024 | 2.793
11 | 0.692 | 0.24181 | -0.024 | 2.863
11.5 | 0.719 | 0.25317 | -0.024 | 2.842
12 | 0.747 | 0.27831 | -0.025 | 2.683
12.5 | 0.776 | 0.30724 | -0.029 | 2.525
13 | 0.803 | 0.32116 | -0.029 | 2.5
13.5 | 0.83 | 0.31401 | -0.029 | 2.643
14 | 0.857 | 0.31559 | -0.03 | 2.715
14.5 | 0.884 | 0.34116 | -0.03 | 2.591
15 | 0.911 | 0.34368 | -0.031 | 2.65
15.5 | 0.938 | 0.34444 | -0.031 | 2.722
16 | 0.965 | 0.36138 | -0.032 | 2.67
16.5 | 0.996 | 0.40857 | -0.036 | 2.438
17 | 1.023 | 0.41407 | -0.036 | 2.47
17.5 | 1.049 | 0.42323 | -0.037 | 2.48
18 | 1.076 | 0.42116 | -0.037 | 2.555
18.5 | 1.103 | 0.43317 | -0.038 | 2.545
19 | 1.129 | 0.41846 | -0.038 | 2.698
19.5 | 1.156 | 0.4408 | -0.039 | 2.622
20 | 1.183 | 0.44498 | -0.04 | 2.659

## 8. Re 50k Mach 0.50 (2)
BIGFOIL.COM POLAR EXPORT
GA 37-210
GA 37-210 |  |  |  | Cl Max: | 1.0872 | at alpha= | 20 | deg
XFOIL ncrit=9 |  |  |  | L/D Max: | 28.0033 | at alpha= | 6 | deg
Re: | 50000 |  |  | Cd Min: | 0.30229 | at alpha= | 19.5 | deg
Mach: | 0.5 |  |  | Cl=0 at alpha= | 0.44776 | deg
|  |  |  | @ Cl=0.1, Cd= | 0.028647
|  |  |  | @ Cl=0.4, Cd= | 0.039585
|  |  |  | @ Cl=0.6, Cd= | 0.043493
alpha (deg) | Cl | Cd | Cm | Cl/Cd
-20 | -0.8611 | 0.28384 | 0.0826 | -3.0338
-19.5 | -0.8444 | 0.28232 | 0.0752 | -2.9909
-19 | -0.8173 | 0.26871 | 0.0713 | -3.0416
-18.5 | -0.7923 | 0.25914 | 0.0669 | -3.0574
-18 | -0.7757 | 0.25619 | 0.06 | -3.0278
-17.5 | -0.7487 | 0.24408 | 0.0561 | -3.0674
-17 | -0.7252 | 0.23583 | 0.0516 | -3.0751
-16.5 | -0.7166 | 0.23604 | 0.0441 | -3.0359
-16 | -0.6805 | 0.21969 | 0.0422 | -3.0975
-15.5 | -0.6699 | 0.21732 | 0.0356 | -3.0826
-15 | -0.6377 | 0.20417 | 0.0332 | -3.1234
-14.5 | -0.632 | 0.20231 | 0.0266 | -3.1239
-14 | -0.602 | 0.19075 | 0.024 | -3.156
-13.5 | -0.5782 | 0.18163 | 0.0209 | -3.1834
-13 | -0.5579 | 0.17362 | 0.0174 | -3.2133
-12.5 | -0.5397 | 0.16607 | 0.0139 | -3.2498
-12 | -0.5221 | 0.15854 | 0.0107 | -3.2932
-11.5 | -0.5046 | 0.15111 | 0.0079 | -3.3393
-11 | -0.4955 | 0.14515 | 0.0049 | -3.4137
-10.5 | -0.475 | 0.13665 | 0.0029 | -3.476
-10 | -0.47 | 0.13135 | 0.0008 | -3.5782
-9.5 | -0.4507 | 0.12348 | -0.0002 | -3.65
-9 | -0.4203 | 0.11473 | -0.0003 | -3.6634
-8.5 | -0.413 | 0.10923 | -0.0008 | -3.781
-7.5 | -0.3651 | 0.09403 | -0.0016 | -3.8828
-7 | -0.3598 | 0.0885 | -0.0019 | -4.0655
-6.5 | -0.4187 | 0.07572 | -0.0288 | -5.5296
-6 | -0.4483 | 0.06721 | -0.0361 | -6.6701
-5.5 | -0.4841 | 0.06208 | -0.0335 | -7.798
-5 | -0.5072 | 0.05663 | -0.031 | -8.9564
-4.5 | -0.5106 | 0.05049 | -0.0297 | -10.1129
-4 | -0.4934 | 0.04439 | -0.0289 | -11.1151
-3.5 | -0.4587 | 0.03908 | -0.0275 | -11.7375
-3 | -0.412 | 0.03472 | -0.0262 | -11.8664
-2.5 | -0.3589 | 0.03106 | -0.0242 | -11.5551
-2 | -0.3067 | 0.02851 | -0.0212 | -10.7576
-1.5 | -0.2568 | 0.0266 | -0.0185 | -9.6541
-1 | -0.211 | 0.02303 | -0.0162 | -9.162
-0.5 | -0.1288 | 0.02351 | -0.014 | -5.4785
0 | -0.06 | 0.0247 | -0.0185 | -2.4291
0.5 | 0.007 | 0.02617 | -0.0225 | 0.26748
1 | 0.0714 | 0.02782 | -0.0259 | 2.5665
1.5 | 0.1343 | 0.02964 | -0.029 | 4.531
2 | 0.1983 | 0.0317 | -0.0322 | 6.2555
2.5 | 0.2612 | 0.03395 | -0.0352 | 7.6937
3 | 0.3148 | 0.03615 | -0.0366 | 8.7082
3.5 | 0.3767 | 0.0387 | -0.039 | 9.7339
4 | 0.4475 | 0.04139 | -0.0419 | 10.8118
4.5 | 0.5199 | 0.04372 | -0.0434 | 11.8916
5 | 0.6364 | 0.04339 | -0.0436 | 14.667
5.5 | 0.8063 | 0.03087 | -0.0279 | 26.1192
6 | 0.8485 | 0.0303 | -0.0134 | 28.0033
6.5 | 0.899 | 0.03593 | -0.0095 | 25.0209
7 | 0.9488 | 0.04269 | -0.0069 | 22.2253
7.5 | 0.9532 | 0.05024 | -0.0037 | 18.9729
8 | 0.9413 | 0.05807 | -0.0011 | 16.2097
8.5 | 0.9004 | 0.06722 | -0.0018 | 13.3948
9 | 0.86 | 0.07896 | -0.0074 | 10.8916
9.5 | 0.8298 | 0.09234 | -0.0154 | 8.9864
10 | 0.8083 | 0.1067 | -0.0246 | 7.5754
10.5 | 0.7867 | 0.12123 | -0.0347 | 6.4893
11 | 0.7827 | 0.13388 | -0.0421 | 5.8463
11.5 | 0.7562 | 0.15297 | -0.0609 | 4.9435
12 | 0.77 | 0.16237 | -0.0648 | 4.7423
12.5 | 0.8004 | 0.17368 | -0.0667 | 4.6085
13 | 0.8091 | 0.18104 | -0.0703 | 4.4692
13.5 | 0.8255 | 0.18966 | -0.0739 | 4.3525
14 | 0.8387 | 0.19702 | -0.0779 | 4.2569
14.5 | 0.8593 | 0.20563 | -0.0812 | 4.1789
15 | 0.8778 | 0.21412 | -0.0854 | 4.0996
15.5 | 0.8969 | 0.22273 | -0.0899 | 4.0268
16 | 0.9171 | 0.23145 | -0.0941 | 3.9624
16.5 | 0.9387 | 0.24045 | -0.0986 | 3.9039
17 | 0.9698 | 0.25411 | -0.1013 | 3.8165
17.5 | 0.9806 | 0.25774 | -0.1082 | 3.8046
18 | 1.0032 | 0.26758 | -0.113 | 3.7492
18.5 | 1.0322 | 0.28103 | -0.1161 | 3.6729
19 | 1.0438 | 0.28366 | -0.1241 | 3.6798
19.5 | 1.0777 | 0.30229 | -0.126 | 3.5651
20 | 1.0872 | 0.30164 | -0.1349 | 3.6043

## 9. Re 100k Mach 0.00 (1)
BIGFOIL.COM POLAR EXPORT
GA 37-210
GA 37-210 |  |  |  | Cl Max: | 0.911 | at alpha= | 10 | deg
JavaFoil+Calcfoil stall+Eppler ext transition |  |  |  | L/D Max: | 51.799 | at alpha= | 4 | deg
Re: | 100000 |  |  | Cd Min: | 0.01141 | at alpha= | 0.5 | deg
Mach: | 0 |  |  | Cl=0 at alpha= | -1.6489 | deg
|  |  |  | @ Cl=0.1, Cd= | 0.012625
|  |  |  | @ Cl=0.4, Cd= | 0.011678
|  |  |  | @ Cl=0.6, Cd= | 0.012483
alpha (deg) | Cl | Cd | Cm | Cl/Cd
-15.5 | -0.4 | 0.2152 | -0.005 | -1.861
-15 | -0.415 | 0.20102 | -0.005 | -2.066
-14.5 | -0.43 | 0.18233 | -0.005 | -2.358
-14 | -0.444 | 0.17309 | -0.005 | -2.566
-13.5 | -0.458 | 0.16421 | -0.005 | -2.788
-13 | -0.47 | 0.14769 | -0.006 | -3.185
-12.5 | -0.482 | 0.14026 | -0.006 | -3.434
-12 | -0.491 | 0.15492 | -0.006 | -3.172
-11.5 | -0.499 | 0.11754 | -0.006 | -4.247
-11 | -0.505 | 0.11124 | -0.006 | -4.537
-10.5 | -0.507 | 0.09981 | -0.007 | -5.084
-10 | -0.507 | 0.09444 | -0.007 | -5.369
-9.5 | -0.503 | 0.08474 | -0.007 | -5.939
-9 | -0.496 | 0.07885 | -0.007 | -6.287
-8.5 | -0.484 | 0.07957 | -0.007 | -6.087
-8 | -0.469 | 0.07021 | -0.008 | -6.679
-7.5 | -0.449 | 0.06366 | -0.008 | -7.06
-7 | -0.426 | 0.05998 | -0.008 | -7.101
-6.5 | -0.399 | 0.05352 | -0.008 | -7.447
-6 | -0.368 | 0.04948 | -0.009 | -7.429
-5.5 | -0.333 | 0.04612 | -0.009 | -7.228
-5 | -0.296 | 0.0445 | -0.009 | -6.653
-4.5 | -0.256 | 0.0413 | -0.009 | -6.207
-4 | -0.214 | 0.0387 | -0.01 | -5.541
-3.5 | -0.171 | 0.03741 | -0.01 | -4.564
-3 | -0.126 | 0.03557 | -0.011 | -3.535
-2.5 | -0.08 | 0.03439 | -0.011 | -2.317
-2 | -0.033 | 0.03328 | -0.012 | -0.988
-1.5 | 0.014 | 0.03209 | -0.015 | 0.45
-1 | 0.077 | 0.01312 | -0.032 | 5.838
-0.5 | 0.136 | 0.01185 | -0.032 | 11.441
0 | 0.196 | 0.01169 | -0.033 | 16.792
0.5 | 0.256 | 0.01141 | -0.034 | 22.414
1 | 0.315 | 0.01149 | -0.034 | 27.443
1.5 | 0.374 | 0.0116 | -0.035 | 32.289
2 | 0.434 | 0.01178 | -0.036 | 36.806
2.5 | 0.493 | 0.01196 | -0.037 | 41.217
3 | 0.552 | 0.01221 | -0.037 | 45.203
3.5 | 0.61 | 0.01254 | -0.038 | 48.687
4 | 0.668 | 0.0129 | -0.039 | 51.799
4.5 | 0.713 | 0.01386 | -0.039 | 51.485
5 | 0.78 | 0.01675 | -0.04 | 46.546
5.5 | 0.833 | 0.01812 | -0.041 | 45.982
6 | 0.884 | 0.0183 | -0.041 | 48.317
6.5 | 0.751 | 0.04611 | -0.02 | 16.282
7 | 0.785 | 0.05033 | -0.017 | 15.603
7.5 | 0.819 | 0.05387 | -0.016 | 15.202
8 | 0.85 | 0.05834 | -0.016 | 14.568
8.5 | 0.878 | 0.06287 | -0.016 | 13.96
9 | 0.896 | 0.06942 | -0.016 | 12.905
9.5 | 0.907 | 0.0753 | -0.016 | 12.041
10 | 0.911 | 0.08143 | -0.016 | 11.189
10.5 | 0.909 | 0.08972 | -0.016 | 10.134
11 | 0.901 | 0.09814 | -0.016 | 9.18
11.5 | 0.887 | 0.10388 | -0.016 | 8.541
12 | 0.868 | 0.11641 | -0.016 | 7.457
12.5 | 0.844 | 0.12496 | -0.016 | 6.758
13 | 0.817 | 0.13725 | -0.016 | 5.954
13.5 | 0.787 | 0.14723 | -0.016 | 5.345
14 | 0.755 | 0.16532 | -0.016 | 4.565
14.5 | 0.721 | 0.17669 | -0.016 | 4.08
15 | 0.687 | 0.19188 | -0.016 | 3.578

## 10. Re 100k Mach 0.00 (2)
BIGFOIL.COM POLAR EXPORT
GA 37-210
GA 37-210 |  |  |  | Cl Max: | 1.068 | at alpha= | 9.5 | deg
XFOIL ncrit=9 |  |  |  | L/D Max: | 52.0291 | at alpha= | 6 | deg
Re: | 100000 |  |  | Cd Min: | 0.26455 | at alpha= | -20 | deg
Mach: | 0 |  |  | Cl=0 at alpha= | -1.7661 | deg
|  |  |  | @ Cl=0.1, Cd= | 0.01643
|  |  |  | @ Cl=0.4, Cd= | 0.017831
|  |  |  | @ Cl=0.6, Cd= | 0.020276
alpha (deg) | Cl | Cd | Cm | Cl/Cd
-20 | -0.7842 | 0.26455 | 0.0629 | -2.9643
-19.5 | -0.7549 | 0.24634 | 0.0623 | -3.0645
-19 | -0.7358 | 0.23889 | 0.0593 | -3.0801
-18.5 | -0.7182 | 0.23244 | 0.0553 | -3.0898
-18 | -0.7011 | 0.22603 | 0.051 | -3.1018
-17.5 | -0.685 | 0.22029 | 0.0463 | -3.1095
-17 | -0.6772 | 0.21824 | 0.0397 | -3.103
-16.5 | -0.6727 | 0.21599 | 0.0335 | -3.1145
-16 | -0.6392 | 0.19957 | 0.0336 | -3.2029
-15.5 | -0.6201 | 0.19197 | 0.0311 | -3.2302
-15 | -0.6042 | 0.1851 | 0.0275 | -3.2642
-14.5 | -0.5914 | 0.17866 | 0.0232 | -3.3102
-14 | -0.5952 | 0.17609 | 0.0154 | -3.3801
-13.5 | -0.5701 | 0.16419 | 0.0149 | -3.4722
-13 | -0.5517 | 0.15651 | 0.0129 | -3.525
-12.5 | -0.5414 | 0.14955 | 0.0092 | -3.6202
-12 | -0.5474 | 0.14433 | 0.0014 | -3.7927
-11.5 | -0.5358 | 0.1347 | -0.0013 | -3.9777
-11 | -0.5125 | 0.12682 | -0.001 | -4.0412
-10.5 | -0.5153 | 0.11996 | -0.0074 | -4.2956
-10 | -0.5362 | 0.11328 | -0.0186 | -4.7334
-9.5 | -0.4944 | 0.10414 | -0.0121 | -4.7475
-9 | -0.5212 | 0.09614 | -0.0249 | -5.4213
-8.5 | -0.4948 | 0.08883 | -0.0215 | -5.5702
-8 | -0.4964 | 0.08088 | -0.0255 | -6.1375
-7.5 | -0.5274 | 0.07184 | -0.0386 | -7.3413
-7 | -0.5091 | 0.0641 | -0.0378 | -7.9423
-6.5 | -0.5006 | 0.05844 | -0.0374 | -8.5661
-6 | -0.5194 | 0.05435 | -0.032 | -9.5566
-5.5 | -0.5272 | 0.05092 | -0.0261 | -10.3535
-4.5 | -0.3837 | 0.03188 | -0.0384 | -12.0358
-4 | -0.3031 | 0.02642 | -0.042 | -11.4724
-3.5 | -0.2185 | 0.02261 | -0.0463 | -9.6639
-3 | -0.1423 | 0.02023 | -0.0499 | -7.0341
-2.5 | -0.0761 | 0.01822 | -0.0522 | -4.1767
-2 | -0.0517 | 0.01554 | -0.0429 | -3.3269
-1.5 | 0.0588 | 0.01659 | -0.0461 | 3.5443
-1 | 0.1798 | 0.01612 | -0.06 | 11.1538
-0.5 | 0.2852 | 0.01564 | -0.0718 | 18.2353
0 | 0.3182 | 0.0159 | -0.0698 | 20.0126
0.5 | 0.3464 | 0.01648 | -0.0668 | 21.0194
1 | 0.3755 | 0.01724 | -0.0635 | 21.7807
1.5 | 0.4099 | 0.01807 | -0.0608 | 22.684
2 | 0.4495 | 0.01891 | -0.0587 | 23.7705
2.5 | 0.493 | 0.01973 | -0.0571 | 24.9873
3 | 0.5389 | 0.02054 | -0.0557 | 26.2366
3.5 | 0.5909 | 0.02051 | -0.0534 | 28.8103
4 | 0.6415 | 0.01921 | -0.0483 | 33.3941
4.5 | 0.692 | 0.01856 | -0.0449 | 37.2845
5 | 0.7403 | 0.0178 | -0.0412 | 41.5899
5.5 | 0.7885 | 0.01625 | -0.0362 | 48.5231
6 | 0.8231 | 0.01582 | -0.0299 | 52.0291
6.5 | 0.8323 | 0.0207 | -0.0242 | 40.2077
7 | 0.8666 | 0.02403 | -0.0213 | 36.0633
7.5 | 0.9135 | 0.02738 | -0.0197 | 33.3638
8 | 0.9645 | 0.03162 | -0.0187 | 30.5028
8.5 | 1.0081 | 0.03689 | -0.0172 | 27.3272
9 | 1.0413 | 0.04287 | -0.0145 | 24.2897
9.5 | 1.068 | 0.04998 | -0.0125 | 21.3685
10 | 1.047 | 0.0605 | -0.0068 | 17.3058
12 | 0.6798 | 0.12952 | -0.0322 | 5.2486
12.5 | 0.6579 | 0.13852 | -0.0375 | 4.7495
13 | 0.6774 | 0.14641 | -0.0373 | 4.6267
13.5 | 0.6926 | 0.1538 | -0.0375 | 4.5033
14 | 0.6471 | 0.15806 | -0.0464 | 4.094
14.5 | 0.6823 | 0.16769 | -0.0451 | 4.0688

## 11. Re 100k Mach 0.10 (1)
BIGFOIL.COM POLAR EXPORT
GA 37-210
GA 37-210 |  |  |  | Cl Max: | 0.906 | at alpha= | 10 | deg
JavaFoil+Calcfoil stall+Eppler ext transition |  |  |  | L/D Max: | 51.88 | at alpha= | 4 | deg
Re: | 100000 |  |  | Cd Min: | 0.01135 | at alpha= | 0.5 | deg
Mach: | 0.1 |  |  | Cl=0 at alpha= | -1.6562 | deg
|  |  |  | @ Cl=0.1, Cd= | 0.0127
|  |  |  | @ Cl=0.4, Cd= | 0.01166
|  |  |  | @ Cl=0.6, Cd= | 0.012463
alpha (deg) | Cl | Cd | Cm | Cl/Cd
-15 | -0.374 | 0.20616 | -0.005 | -1.812
-14.5 | -0.391 | 0.18881 | -0.005 | -2.069
-14 | -0.407 | 0.17752 | -0.005 | -2.295
-13.5 | -0.424 | 0.16868 | -0.006 | -2.512
-13 | -0.439 | 0.15156 | -0.006 | -2.898
-12.5 | -0.454 | 0.14384 | -0.006 | -3.153
-12 | -0.466 | 0.12962 | -0.006 | -3.598
-11.5 | -0.477 | 0.12236 | -0.006 | -3.9
-11 | -0.486 | 0.11523 | -0.007 | -4.215
-10.5 | -0.491 | 0.10247 | -0.007 | -4.795
-10 | -0.494 | 0.09361 | -0.007 | -5.275
-9.5 | -0.493 | 0.08854 | -0.007 | -5.564
-9 | -0.488 | 0.0796 | -0.007 | -6.125
-8.5 | -0.478 | 0.0817 | -0.007 | -5.854
-8 | -0.465 | 0.06828 | -0.008 | -6.806
-7.5 | -0.447 | 0.06509 | -0.008 | -6.863
-7 | -0.424 | 0.06126 | -0.008 | -6.928
-6.5 | -0.398 | 0.05446 | -0.008 | -7.309
-6 | -0.368 | 0.05029 | -0.009 | -7.312
-5.5 | -0.334 | 0.04628 | -0.009 | -7.213
-5 | -0.297 | 0.04449 | -0.009 | -6.672
-4.5 | -0.257 | 0.04131 | -0.009 | -6.225
-4 | -0.215 | 0.03899 | -0.01 | -5.521
-3.5 | -0.171 | 0.03709 | -0.01 | -4.623
-3 | -0.126 | 0.03567 | -0.011 | -3.541
-2.5 | -0.08 | 0.03436 | -0.011 | -2.33
-2 | -0.033 | 0.03333 | -0.012 | -0.992
-1.5 | 0.015 | 0.03202 | -0.015 | 0.454
-1 | 0.077 | 0.01323 | -0.032 | 5.819
-0.5 | 0.136 | 0.01187 | -0.033 | 11.474
0 | 0.197 | 0.01174 | -0.033 | 16.807
0.5 | 0.257 | 0.01135 | -0.034 | 22.653
1 | 0.317 | 0.01144 | -0.035 | 27.702
1.5 | 0.376 | 0.0116 | -0.035 | 32.435
2 | 0.436 | 0.01175 | -0.036 | 37.091
2.5 | 0.495 | 0.01197 | -0.037 | 41.373
3 | 0.555 | 0.01223 | -0.037 | 45.339
3.5 | 0.613 | 0.01253 | -0.038 | 48.953
4 | 0.671 | 0.01294 | -0.039 | 51.88
4.5 | 0.714 | 0.01398 | -0.039 | 51.089
5 | 0.783 | 0.0168 | -0.04 | 46.633
5.5 | 0.837 | 0.01822 | -0.041 | 45.938
6 | 0.888 | 0.01836 | -0.042 | 48.366
6.5 | 0.753 | 0.04627 | -0.019 | 16.28
7 | 0.788 | 0.05063 | -0.017 | 15.564
7.5 | 0.821 | 0.05486 | -0.016 | 14.968
8 | 0.852 | 0.05908 | -0.016 | 14.414
8.5 | 0.879 | 0.06374 | -0.016 | 13.784
9 | 0.895 | 0.06944 | -0.016 | 12.894
9.5 | 0.904 | 0.07554 | -0.016 | 11.97
10 | 0.906 | 0.0818 | -0.016 | 11.077
10.5 | 0.901 | 0.0903 | -0.016 | 9.98
11 | 0.889 | 0.09917 | -0.016 | 8.97
11.5 | 0.872 | 0.10783 | -0.016 | 8.084
12 | 0.848 | 0.11745 | -0.016 | 7.222
12.5 | 0.82 | 0.12677 | -0.016 | 6.469
13 | 0.788 | 0.13981 | -0.016 | 5.637
13.5 | 0.753 | 0.15826 | -0.016 | 4.759
14 | 0.716 | 0.17382 | -0.015 | 4.12
14.5 | 0.678 | 0.1945 | -0.015 | 3.485
15 | 0.639 | 0.20962 | -0.016 | 3.05

## 12. Re 100k Mach 0.10 (2)
BIGFOIL.COM POLAR EXPORT
GA 37-210
GA 37-210 |  |  |  | Cl Max: | 1.0661 | at alpha= | 9.5 | deg
XFOIL ncrit=9 |  |  |  | L/D Max: | 50.1465 | at alpha= | 6 | deg
Re: | 100000 |  |  | Cd Min: | 0.26613 | at alpha= | -20 | deg
Mach: | 0.1 |  |  | Cl=0 at alpha= | -1.7616 | deg
|  |  |  | @ Cl=0.1, Cd= | 0.016506
|  |  |  | @ Cl=0.4, Cd= | 0.01794
|  |  |  | @ Cl=0.6, Cd= | 0.020361
alpha (deg) | Cl | Cd | Cm | Cl/Cd
-20 | -0.7877 | 0.26613 | 0.0633 | -2.9598
-19.5 | -0.7568 | 0.24679 | 0.0631 | -3.0666
-19 | -0.738 | 0.23959 | 0.0598 | -3.0803
-18.5 | -0.7203 | 0.23311 | 0.0557 | -3.09
-18 | -0.703 | 0.2267 | 0.0514 | -3.101
-17.5 | -0.6871 | 0.22119 | 0.0464 | -3.1064
-17 | -0.68 | 0.21952 | 0.0397 | -3.0977
-16.5 | -0.6749 | 0.21707 | 0.0336 | -3.1091
-16 | -0.6392 | 0.19983 | 0.0342 | -3.1987
-15.5 | -0.6208 | 0.19245 | 0.0314 | -3.2258
-15 | -0.6048 | 0.18558 | 0.0277 | -3.259
-14.5 | -0.5926 | 0.17937 | 0.0231 | -3.3038
-14 | -0.5971 | 0.17706 | 0.0152 | -3.3723
-13.5 | -0.5678 | 0.16437 | 0.0155 | -3.4544
-13 | -0.5512 | 0.15695 | 0.0131 | -3.5119
-12.5 | -0.5416 | 0.15009 | 0.0091 | -3.6085
-12 | -0.5493 | 0.14521 | 0.0009 | -3.7828
-11.5 | -0.5282 | 0.13474 | 0.0006 | -3.9201
-11 | -0.5111 | 0.12729 | -0.0009 | -4.0152
-10.5 | -0.518 | 0.12075 | -0.0084 | -4.2899
-10 | -0.506 | 0.11175 | -0.0103 | -4.528
-9.5 | -0.4934 | 0.10465 | -0.0122 | -4.7148
-9 | -0.5248 | 0.09669 | -0.0264 | -5.4277
-8.5 | -0.4971 | 0.08927 | -0.0227 | -5.5685
-8 | -0.4924 | 0.08167 | -0.025 | -6.0291
-7.5 | -0.5333 | 0.07291 | -0.0396 | -7.3145
-7 | -0.5019 | 0.0652 | -0.0363 | -7.6979
-6.5 | -0.521 | 0.06088 | -0.0385 | -8.5578
-5.5 | -0.5277 | 0.05158 | -0.0257 | -10.2307
-4.5 | -0.3839 | 0.03207 | -0.0391 | -11.9707
-4 | -0.3036 | 0.02661 | -0.0426 | -11.4092
-3.5 | -0.2209 | 0.02281 | -0.0465 | -9.6843
-3 | -0.1401 | 0.02029 | -0.0508 | -6.9049
-2.5 | -0.0741 | 0.01828 | -0.0529 | -4.0536
-2 | -0.0495 | 0.01557 | -0.0439 | -3.1792
-1.5 | 0.0543 | 0.01668 | -0.0454 | 3.2554
-1 | 0.1775 | 0.01621 | -0.0595 | 10.95
-0.5 | 0.2877 | 0.01571 | -0.0722 | 18.3132
0 | 0.3209 | 0.01596 | -0.0702 | 20.1065
0.5 | 0.3464 | 0.0166 | -0.0669 | 20.8675
1 | 0.3759 | 0.01736 | -0.0636 | 21.6532
1.5 | 0.4104 | 0.01819 | -0.0609 | 22.5618
2 | 0.4501 | 0.01904 | -0.0588 | 23.6397
2.5 | 0.4941 | 0.01986 | -0.0571 | 24.8792
3 | 0.5406 | 0.02065 | -0.0557 | 26.1792
3.5 | 0.5946 | 0.02048 | -0.0534 | 29.0332
4 | 0.6427 | 0.01942 | -0.0483 | 33.0947
4.5 | 0.6938 | 0.01877 | -0.0449 | 36.9632
5 | 0.7441 | 0.01776 | -0.0409 | 41.8975
5.5 | 0.7929 | 0.01613 | -0.0358 | 49.1569
6 | 0.8214 | 0.01638 | -0.0289 | 50.1465
6.5 | 0.8336 | 0.02109 | -0.0237 | 39.5258
7 | 0.8701 | 0.02446 | -0.0209 | 35.5724
7.5 | 0.9177 | 0.02774 | -0.0194 | 33.0822
8 | 0.9689 | 0.03214 | -0.0182 | 30.1462
8.5 | 1.0114 | 0.03768 | -0.0165 | 26.8418
9 | 1.0422 | 0.04381 | -0.0136 | 23.7891
9.5 | 1.0661 | 0.05092 | -0.0114 | 20.9368
10 | 1.0409 | 0.06129 | -0.0059 | 16.9832
10.5 | 1.0103 | 0.07034 | -0.0025 | 14.3631
11 | 0.9587 | 0.08053 | -0.003 | 11.9049
11.5 | 0.8799 | 0.09834 | -0.0147 | 8.9475
12 | 0.7989 | 0.13444 | -0.0413 | 5.9424
12.5 | 0.8021 | 0.14375 | -0.0444 | 5.5798
13 | 0.8388 | 0.15229 | -0.041 | 5.5079
13.5 | 0.8076 | 0.16188 | -0.0527 | 4.9889
14 | 0.8312 | 0.17154 | -0.0528 | 4.8455
14.5 | 0.8228 | 0.1792 | -0.0607 | 4.5915

## 13. Re 100k Mach 0.25 (1)
BIGFOIL.COM POLAR EXPORT
GA 37-210
GA 37-210 |  |  |  | Cl Max: | 0.908 | at alpha= | 6 | deg
JavaFoil+Calcfoil stall+Eppler ext transition |  |  |  | L/D Max: | 48.755 | at alpha= | 4 | deg
Re: | 100000 |  |  | Cd Min: | 0.01152 | at alpha= | 0.5 | deg
Mach: | 0.25 |  |  | Cl=0 at alpha= | -1.6531 | deg
|  |  |  | @ Cl=0.1, Cd= | 0.012873
|  |  |  | @ Cl=0.4, Cd= | 0.011792
|  |  |  | @ Cl=0.6, Cd= | 0.012952
alpha (deg) | Cl | Cd | Cm | Cl/Cd
-13 | -0.064 | 0.19216 | -0.006 | -0.335
-12.5 | -0.173 | 0.1681 | -0.006 | -1.027
-12 | -0.227 | 0.16294 | -0.007 | -1.392
-11.5 | -0.272 | 0.14132 | -0.007 | -1.927
-11 | -0.312 | 0.1281 | -0.007 | -2.438
-10.5 | -0.347 | 0.11794 | -0.007 | -2.942
-10 | -0.376 | 0.10743 | -0.007 | -3.501
-9.5 | -0.399 | 0.09426 | -0.008 | -4.233
-9 | -0.415 | 0.08711 | -0.008 | -4.769
-8.5 | -0.425 | 0.08102 | -0.008 | -5.243
-8 | -0.427 | 0.08515 | -0.008 | -5.012
-7.5 | -0.422 | 0.06579 | -0.008 | -6.409
-7 | -0.409 | 0.06632 | -0.008 | -6.172
-6.5 | -0.39 | 0.05852 | -0.009 | -6.671
-6 | -0.365 | 0.05411 | -0.009 | -6.752
-5.5 | -0.335 | 0.04888 | -0.009 | -6.854
-5 | -0.3 | 0.04553 | -0.009 | -6.592
-4.5 | -0.261 | 0.04253 | -0.01 | -6.147
-4 | -0.22 | 0.03965 | -0.01 | -5.54
-3.5 | -0.175 | 0.03774 | -0.01 | -4.649
-3 | -0.129 | 0.03565 | -0.011 | -3.631
-2.5 | -0.082 | 0.03428 | -0.011 | -2.396
-2 | -0.034 | 0.03352 | -0.012 | -1.012
-1.5 | 0.015 | 0.0326 | -0.014 | 0.456
-1 | 0.079 | 0.01329 | -0.033 | 5.952
-0.5 | 0.14 | 0.01208 | -0.033 | 11.581
0 | 0.203 | 0.01187 | -0.034 | 17.081
0.5 | 0.264 | 0.01152 | -0.035 | 22.939
1 | 0.326 | 0.01158 | -0.036 | 28.125
1.5 | 0.387 | 0.01176 | -0.036 | 32.881
2 | 0.448 | 0.01191 | -0.037 | 37.608
2.5 | 0.509 | 0.01216 | -0.038 | 41.874
3 | 0.57 | 0.01245 | -0.038 | 45.782
3.5 | 0.622 | 0.01332 | -0.039 | 46.673
4 | 0.675 | 0.01385 | -0.039 | 48.755
4.5 | 0.747 | 0.01618 | -0.041 | 46.195
5 | 0.803 | 0.01724 | -0.041 | 46.601
5.5 | 0.857 | 0.01878 | -0.042 | 45.651
6 | 0.908 | 0.01957 | -0.043 | 46.407
6.5 | 0.767 | 0.04775 | -0.019 | 16.072
7 | 0.801 | 0.05183 | -0.017 | 15.454
7.5 | 0.832 | 0.05616 | -0.016 | 14.808
8 | 0.858 | 0.06054 | -0.016 | 14.169
8.5 | 0.879 | 0.06647 | -0.016 | 13.221
9 | 0.885 | 0.0737 | -0.016 | 12.005
9.5 | 0.878 | 0.08198 | -0.016 | 10.711
10 | 0.86 | 0.09104 | -0.016 | 9.445
10.5 | 0.83 | 0.10389 | -0.016 | 7.987
11 | 0.788 | 0.11216 | -0.016 | 7.025

## 14. Re 100k Mach 0.25 (2)
BIGFOIL.COM POLAR EXPORT
GA 37-210
GA 37-210 |  |  |  | Cl Max: | 1.0351 | at alpha= | 9 | deg
XFOIL ncrit=9 |  |  |  | L/D Max: | 50.7567 | at alpha= | 5.5 | deg
Re: | 100000 |  |  | Cd Min: | 0.25946 | at alpha= | -20 | deg
Mach: | 0.25 |  |  | Cl=0 at alpha= | -1.5211 | deg
|  |  |  | @ Cl=0.1, Cd= | 0.01683
|  |  |  | @ Cl=0.4, Cd= | 0.018112
|  |  |  | @ Cl=0.6, Cd= | 0.021118
alpha (deg) | Cl | Cd | Cm | Cl/Cd
-20 | -0.7906 | 0.25946 | 0.0695 | -3.0471
-19.5 | -0.7696 | 0.25041 | 0.0666 | -3.0734
-19 | -0.7506 | 0.24362 | 0.0626 | -3.081
-18.5 | -0.7321 | 0.23699 | 0.0581 | -3.0892
-18 | -0.7143 | 0.23084 | 0.0532 | -3.0944
-17.5 | -0.7012 | 0.2276 | 0.047 | -3.0808
-17 | -0.6961 | 0.22678 | 0.0402 | -3.0695
-16 | -0.6433 | 0.20226 | 0.0367 | -3.1806
-15.5 | -0.6255 | 0.1952 | 0.033 | -3.2044
-15 | -0.6093 | 0.1884 | 0.0288 | -3.2341
-14.5 | -0.6041 | 0.18479 | 0.0222 | -3.2691
-14 | -0.6067 | 0.18212 | 0.0145 | -3.3313
-13.5 | -0.5641 | 0.16643 | 0.0174 | -3.3894
-13 | -0.5504 | 0.15938 | 0.0138 | -3.4534
-12.5 | -0.5502 | 0.15442 | 0.0072 | -3.563
-12 | -0.5579 | 0.14978 | -0.0011 | -3.7248
-11.5 | -0.5154 | 0.13692 | 0.0031 | -3.7642
-11 | -0.5108 | 0.13015 | -0.0019 | -3.9247
-10.5 | -0.5301 | 0.12508 | -0.0125 | -4.2381
-10 | -0.4885 | 0.11445 | -0.0074 | -4.2682
-9.5 | -0.5076 | 0.10818 | -0.0179 | -4.6922
-9 | -0.4807 | 0.09971 | -0.0157 | -4.821
-8.5 | -0.5179 | 0.09196 | -0.0308 | -5.6318
-8 | -0.4766 | 0.08445 | -0.0232 | -5.6436
-7.5 | -0.5107 | 0.07649 | -0.0361 | -6.6767
-7 | -0.4934 | 0.06863 | -0.0353 | -7.1893
-6.5 | -0.489 | 0.06269 | -0.0358 | -7.8003
-4.5 | -0.3826 | 0.033 | -0.0432 | -11.5939
-4 | -0.3018 | 0.0275 | -0.0467 | -10.9745
-3.5 | -0.2204 | 0.02354 | -0.05 | -9.3628
-3 | -0.1423 | 0.02089 | -0.0532 | -6.8119
-2.5 | -0.0767 | 0.01896 | -0.0547 | -4.0454
-2 | -0.0431 | 0.01573 | -0.0492 | -2.74
-1.5 | 0.0019 | 0.01688 | -0.0388 | 0.11256
-1 | 0.1594 | 0.0168 | -0.0566 | 9.4881
-0.5 | 0.2739 | 0.01639 | -0.0695 | 16.7114
0 | 0.3266 | 0.01651 | -0.0714 | 19.782
0.5 | 0.356 | 0.01704 | -0.0683 | 20.892
1 | 0.3862 | 0.01777 | -0.0649 | 21.7333
1.5 | 0.4205 | 0.01862 | -0.0619 | 22.5832
2 | 0.4608 | 0.01946 | -0.0595 | 23.6793
2.5 | 0.5063 | 0.02028 | -0.0577 | 24.9655
3 | 0.5504 | 0.02126 | -0.056 | 25.889
3.5 | 0.6029 | 0.02111 | -0.053 | 28.5599
4 | 0.6585 | 0.0197 | -0.048 | 33.4264
4.5 | 0.7109 | 0.01905 | -0.0444 | 37.3176
5 | 0.7638 | 0.01763 | -0.0395 | 43.3239
5.5 | 0.8116 | 0.01599 | -0.0337 | 50.7567
6 | 0.8212 | 0.01904 | -0.0255 | 43.1303
6.5 | 0.847 | 0.02272 | -0.0212 | 37.2799
7 | 0.8906 | 0.02613 | -0.0187 | 34.0834
7.5 | 0.9429 | 0.03051 | -0.0175 | 30.9046
8 | 0.9908 | 0.03526 | -0.0157 | 28.0998
8.5 | 1.0227 | 0.04196 | -0.0126 | 24.3732
9 | 1.0351 | 0.04916 | -0.0087 | 21.0557
9.5 | 1.0328 | 0.05622 | -0.0051 | 18.3707
10 | 0.9982 | 0.06446 | -0.001 | 15.4856
10.5 | 0.9532 | 0.07385 | -0.0014 | 12.9072
11 | 0.9102 | 0.0858 | -0.0068 | 10.6084
11.5 | 0.8926 | 0.09834 | -0.0116 | 9.0767
12 | 0.7997 | 0.13875 | -0.0431 | 5.7636
12.5 | 0.8179 | 0.14781 | -0.0436 | 5.5335
13 | 0.8186 | 0.1563 | -0.0483 | 5.2374
13.5 | 0.8075 | 0.16613 | -0.0561 | 4.8607
14 | 0.849 | 0.17672 | -0.0528 | 4.8042

## 15. Re 100k Mach 0.50 (1)
BIGFOIL.COM POLAR EXPORT
GA 37-210
GA 37-210 |  |  |  | Cl Max: | 1.184 | at alpha= | 20 | deg
JavaFoil+Calcfoil stall+Eppler ext transition |  |  |  | L/D Max: | 45.439 | at alpha= | 3.5 | deg
Re: | 100000 |  |  | Cd Min: | 0.01256 | at alpha= | 0.5 | deg
Mach: | 0.5 |  |  | Cl=0 at alpha= | -1.6545 | deg
|  |  |  | @ Cl=0.1, Cd= | 0.013538
|  |  |  | @ Cl=0.4, Cd= | 0.012957
|  |  |  | @ Cl=0.6, Cd= | 0.01417
alpha (deg) | Cl | Cd | Cm | Cl/Cd
-20 | -0.974 | 0.35634 | -0.005 | -2.733
-19.5 | -0.947 | 0.32409 | -0.005 | -2.921
-19 | -0.919 | 0.30732 | -0.005 | -2.99
-18.5 | -0.893 | 0.30971 | -0.006 | -2.885
-18 | -0.868 | 0.29628 | -0.006 | -2.93
-17.5 | -0.842 | 0.28777 | -0.006 | -2.927
-17 | -0.817 | 0.27796 | -0.006 | -2.939
-16.5 | -0.791 | 0.27173 | -0.007 | -2.913
-16 | -0.766 | 0.27502 | -0.007 | -2.785
-15.5 | -0.74 | 0.26042 | -0.007 | -2.842
-15 | -0.714 | 0.24917 | -0.008 | -2.867
-14.5 | -0.688 | 0.25588 | -0.008 | -2.691
-14 | -0.662 | 0.24529 | -0.008 | -2.701
-13.5 | -0.635 | 0.22444 | -0.008 | -2.829
-13 | -0.608 | 0.21367 | -0.008 | -2.848
-12.5 | -0.582 | 0.20722 | -0.008 | -2.81
-12 | -0.556 | 0.19021 | -0.009 | -2.924
-11.5 | -0.53 | 0.18677 | -0.009 | -2.837
-11 | -0.504 | 0.18328 | -0.009 | -2.747
-10.5 | -0.477 | 0.17998 | -0.01 | -2.651
-10 | -0.451 | 0.17629 | -0.01 | -2.556
-9.5 | -0.424 | 0.17386 | -0.01 | -2.439
-9 | -0.397 | 0.16878 | -0.01 | -2.351
-8.5 | -0.37 | 0.16635 | -0.01 | -2.225
-8 | -0.343 | 0.1642 | -0.01 | -2.092
-7.5 | -0.317 | 0.13647 | -0.011 | -2.321
-7 | -0.29 | 0.09811 | -0.01 | -2.953
-6.5 | -0.263 | 0.06762 | -0.011 | -3.887
-6 | -0.236 | 0.05681 | -0.011 | -4.153
-5.5 | -0.209 | 0.06936 | -0.011 | -3.011
-5 | -0.182 | 0.05331 | -0.011 | -3.411
-4.5 | -0.248 | 0.05386 | -0.011 | -4.602
-4 | -0.228 | 0.04671 | -0.011 | -4.89
-3.5 | -0.189 | 0.05006 | -0.012 | -3.782
-3 | -0.142 | 0.03759 | -0.012 | -3.78
-2.5 | -0.091 | 0.03548 | -0.012 | -2.565
-2 | -0.038 | 0.034 | -0.013 | -1.111
-1.5 | 0.017 | 0.03337 | -0.014 | 0.497
-1 | 0.088 | 0.01373 | -0.037 | 6.433
-0.5 | 0.156 | 0.01264 | -0.037 | 12.372
0 | 0.227 | 0.01266 | -0.038 | 17.911
0.5 | 0.292 | 0.01256 | -0.038 | 23.237
1 | 0.358 | 0.01277 | -0.039 | 28.043
1.5 | 0.423 | 0.01306 | -0.04 | 32.351
2 | 0.487 | 0.0134 | -0.04 | 36.385
2.5 | 0.553 | 0.01381 | -0.041 | 40.039
3 | 0.617 | 0.0143 | -0.042 | 43.14
3.5 | 0.679 | 0.01494 | -0.042 | 45.439
4 | 0.759 | 0.01786 | -0.044 | 42.469
4.5 | 0.812 | 0.01945 | -0.044 | 41.73
5 | 0.863 | 0.02074 | -0.045 | 41.628
5.5 | 0.908 | 0.02185 | -0.046 | 41.557
6 | 0.781 | 0.04814 | -0.018 | 16.225
6.5 | 0.795 | 0.0533 | -0.017 | 14.908
7 | 0.772 | 0.06352 | -0.017 | 12.16
7.5 | 0.501 | 0.07126 | -0.018 | 7.024
8 | 0.528 | 0.1408 | -0.018 | 3.748
8.5 | 0.555 | 0.1451 | -0.02 | 3.828
9 | 0.583 | 0.17755 | -0.021 | 3.283
9.5 | 0.61 | 0.16626 | -0.021 | 3.67
10 | 0.638 | 0.18125 | -0.024 | 3.521
10.5 | 0.665 | 0.18449 | -0.024 | 3.606
11 | 0.692 | 0.1879 | -0.024 | 3.685
11.5 | 0.719 | 0.20342 | -0.024 | 3.537
12 | 0.747 | 0.21718 | -0.025 | 3.438
12.5 | 0.776 | 0.23927 | -0.029 | 3.243
13 | 0.803 | 0.25156 | -0.029 | 3.192
13.5 | 0.83 | 0.24485 | -0.03 | 3.39
14 | 0.857 | 0.25279 | -0.03 | 3.39
14.5 | 0.884 | 0.25939 | -0.03 | 3.407
15 | 0.911 | 0.26655 | -0.031 | 3.417
15.5 | 0.938 | 0.27779 | -0.032 | 3.376
16 | 0.965 | 0.28129 | -0.033 | 3.432
16.5 | 0.996 | 0.30849 | -0.036 | 3.23
17 | 1.023 | 0.32694 | -0.036 | 3.129
17.5 | 1.05 | 0.33035 | -0.037 | 3.177
18 | 1.076 | 0.33038 | -0.037 | 3.257
18.5 | 1.103 | 0.33469 | -0.038 | 3.295
19 | 1.129 | 0.33206 | -0.038 | 3.4
19.5 | 1.156 | 0.3548 | -0.039 | 3.258
20 | 1.184 | 0.35646 | -0.04 | 3.323

## 16. Re 100k Mach 0.50 (2)
BIGFOIL.COM POLAR EXPORT
GA 37-210
GA 37-210 |  |  |  | Cl Max: | 1.0985 | at alpha= | 20 | deg
XFOIL ncrit=9 |  |  |  | L/D Max: | 48.5557 | at alpha= | 5 | deg
Re: | 100000 |  |  | Cd Min: | 0.30509 | at alpha= | 20 | deg
Mach: | 0.5 |  |  | Cl=0 at alpha= | -1.4867 | deg
|  |  |  | @ Cl=0.1, Cd= | 0.01907
|  |  |  | @ Cl=0.4, Cd= | 0.019978
|  |  |  | @ Cl=0.6, Cd= | 0.024067
alpha (deg) | Cl | Cd | Cm | Cl/Cd
-20 | -0.8614 | 0.28099 | 0.0857 | -3.0656
-19.5 | -0.8387 | 0.27326 | 0.0801 | -3.0692
-19 | -0.8184 | 0.26878 | 0.073 | -3.0449
-18.5 | -0.8035 | 0.26748 | 0.0653 | -3.004
-18 | -0.7751 | 0.2525 | 0.0617 | -3.0697
-17.5 | -0.7479 | 0.24072 | 0.0585 | -3.1069
-17 | -0.7244 | 0.23225 | 0.054 | -3.1191
-16.5 | -0.7019 | 0.22436 | 0.0491 | -3.1285
-16 | -0.6813 | 0.21752 | 0.0432 | -3.1321
-15.5 | -0.6716 | 0.21565 | 0.0355 | -3.1143
-15 | -0.6399 | 0.20124 | 0.0333 | -3.1798
-14.5 | -0.6155 | 0.19233 | 0.03 | -3.2002
-14 | -0.5971 | 0.18533 | 0.0247 | -3.2218
-13.5 | -0.5978 | 0.18389 | 0.0165 | -3.2509
-13 | -0.5588 | 0.1689 | 0.016 | -3.3085
-12.5 | -0.5383 | 0.16091 | 0.0125 | -3.3453
-12 | -0.54 | 0.15724 | 0.0048 | -3.4342
-11.5 | -0.5079 | 0.14544 | 0.0039 | -3.4922
-11 | -0.4933 | 0.13816 | 0.0001 | -3.5705
-10.5 | -0.4791 | 0.13004 | -0.0034 | -3.6843
-10 | -0.4838 | 0.12496 | -0.0106 | -3.8716
-9.5 | -0.4556 | 0.11538 | -0.0107 | -3.9487
-9 | -0.4414 | 0.10749 | -0.0134 | -4.1064
-8.5 | -0.4324 | 0.10021 | -0.0169 | -4.3149
-8 | -0.4224 | 0.09301 | -0.0197 | -4.5414
-7.5 | -0.4288 | 0.08687 | -0.025 | -4.9361
-7 | -0.4081 | 0.0794 | -0.0247 | -5.1398
-6.5 | -0.4039 | 0.0733 | -0.0257 | -5.5102
-6 | -0.4817 | 0.07208 | -0.0232 | -6.6829
-5 | -0.4422 | 0.04871 | -0.0511 | -9.0782
-4.5 | -0.3689 | 0.038 | -0.059 | -9.7079
-4 | -0.2965 | 0.03135 | -0.0628 | -9.4577
-3.5 | -0.2201 | 0.02666 | -0.0645 | -8.2558
-3 | -0.1433 | 0.02346 | -0.0653 | -6.1083
-2.5 | -0.0768 | 0.02121 | -0.0645 | -3.6209
-2 | -0.0207 | 0.01976 | -0.0628 | -1.0476
-1.5 | -0.0023 | 0.01774 | -0.0512 | -0.12965
-1 | 0.0843 | 0.01908 | -0.0456 | 4.4182
-0.5 | 0.2097 | 0.019 | -0.0583 | 11.0368
0 | 0.3329 | 0.01896 | -0.0718 | 17.558
0.5 | 0.3875 | 0.01944 | -0.0734 | 19.9331
1 | 0.4084 | 0.02034 | -0.0682 | 20.0787
1.5 | 0.437 | 0.02133 | -0.0634 | 20.4876
2 | 0.4712 | 0.02255 | -0.0596 | 20.8958
2.5 | 0.5101 | 0.02395 | -0.0566 | 21.2985
3 | 0.567 | 0.02474 | -0.0547 | 22.9184
3.5 | 0.6479 | 0.02309 | -0.051 | 28.0598
4 | 0.7095 | 0.0222 | -0.0462 | 31.9595
4.5 | 0.7844 | 0.01966 | -0.0399 | 39.8983
5 | 0.8371 | 0.01724 | -0.0304 | 48.5557
5.5 | 0.8327 | 0.02126 | -0.0206 | 39.1675
6 | 0.8607 | 0.02489 | -0.0147 | 34.5802
6.5 | 0.9173 | 0.02927 | -0.0116 | 31.3393
7 | 0.9657 | 0.03482 | -0.0084 | 27.7341
7.5 | 0.9884 | 0.041 | -0.0044 | 24.1073
8 | 0.9771 | 0.04768 | 0.0006 | 20.4929
8.5 | 0.9486 | 0.05531 | 0.0028 | 17.1506
9 | 0.9122 | 0.0649 | 0.0004 | 14.0555
9.5 | 0.8743 | 0.07693 | -0.0061 | 11.3649
10 | 0.8423 | 0.09113 | -0.0154 | 9.2428
10.5 | 0.8233 | 0.10605 | -0.0247 | 7.7633
11 | 0.8152 | 0.11968 | -0.0325 | 6.8115
11.5 | 0.818 | 0.1317 | -0.038 | 6.2111
12 | 0.8147 | 0.15357 | -0.0517 | 5.3051
12.5 | 0.8075 | 0.16305 | -0.0595 | 4.9525
13 | 0.8479 | 0.17498 | -0.0587 | 4.8457
13.5 | 0.8352 | 0.18119 | -0.0683 | 4.6095
14 | 0.8511 | 0.19065 | -0.0728 | 4.4642
14.5 | 0.8725 | 0.19982 | -0.0764 | 4.3664
15 | 0.887 | 0.20921 | -0.0821 | 4.2398
15.5 | 0.9104 | 0.21845 | -0.0857 | 4.1675
16 | 0.9221 | 0.22657 | -0.0928 | 4.0698
16.5 | 0.9434 | 0.23543 | -0.0976 | 4.0071
17 | 0.9761 | 0.25005 | -0.0993 | 3.9036
17.5 | 0.9823 | 0.25346 | -0.109 | 3.8756
18 | 1.0049 | 0.26245 | -0.1138 | 3.8289
18.5 | 1.0322 | 0.27563 | -0.1168 | 3.7449
19 | 1.0456 | 0.28022 | -0.1257 | 3.7314
19.5 | 1.0679 | 0.2892 | -0.1309 | 3.6926
20 | 1.0985 | 0.30509 | -0.1326 | 3.6006

## 17. Re 250k Mach 0.00 (1)
BIGFOIL.COM POLAR EXPORT
GA 37-210
GA 37-210 |  |  |  | Cl Max: | 0.979 | at alpha= | 7 | deg
JavaFoil+Calcfoil stall+Eppler ext transition |  |  |  | L/D Max: | 79.685 | at alpha= | 4.5 | deg
Re: | 250000 |  |  | Cd Min: | 0.00787 | at alpha= | 0.5 | deg
Mach: | 0 |  |  | Cl=0 at alpha= | -1.6525 | deg
|  |  |  | @ Cl=0.1, Cd= | 0.0095493
|  |  |  | @ Cl=0.4, Cd= | 0.0080207
|  |  |  | @ Cl=0.6, Cd= | 0.0085221
alpha (deg) | Cl | Cd | Cm | Cl/Cd
-15.5 | -0.401 | 0.17231 | -0.005 | -2.325
-15 | -0.415 | 0.16216 | -0.005 | -2.562
-14.5 | -0.43 | 0.15151 | -0.005 | -2.839
-14 | -0.444 | 0.13953 | -0.005 | -3.184
-13.5 | -0.458 | 0.12668 | -0.006 | -3.614
-13 | -0.47 | 0.12268 | -0.006 | -3.835
-12.5 | -0.482 | 0.11318 | -0.006 | -4.257
-12 | -0.491 | 0.10286 | -0.006 | -4.778
-11.5 | -0.499 | 0.09758 | -0.006 | -5.117
-11 | -0.505 | 0.09303 | -0.007 | -5.425
-10.5 | -0.507 | 0.08545 | -0.007 | -5.939
-10 | -0.507 | 0.0786 | -0.007 | -6.451
-9.5 | -0.503 | 0.0724 | -0.007 | -6.951
-9 | -0.496 | 0.06845 | -0.007 | -7.243
-8.5 | -0.484 | 0.06801 | -0.008 | -7.122
-8 | -0.469 | 0.05847 | -0.008 | -8.02
-7.5 | -0.45 | 0.05488 | -0.008 | -8.19
-7 | -0.426 | 0.05272 | -0.008 | -8.079
-6.5 | -0.399 | 0.04793 | -0.008 | -8.317
-6 | -0.368 | 0.04485 | -0.009 | -8.196
-5.5 | -0.333 | 0.04169 | -0.009 | -7.996
-5 | -0.296 | 0.04016 | -0.009 | -7.372
-4.5 | -0.256 | 0.03769 | -0.009 | -6.801
-4 | -0.214 | 0.03564 | -0.01 | -6.017
-3.5 | -0.171 | 0.03438 | -0.01 | -4.967
-3 | -0.126 | 0.03289 | -0.011 | -3.823
-2.5 | -0.08 | 0.03186 | -0.011 | -2.501
-2 | -0.041 | 0.01041 | -0.03 | -3.907
-1.5 | 0.018 | 0.01032 | -0.031 | 1.725
-1 | 0.077 | 0.01029 | -0.032 | 7.446
-0.5 | 0.136 | 0.00839 | -0.032 | 16.162
0 | 0.196 | 0.00818 | -0.033 | 24.011
0.5 | 0.256 | 0.00787 | -0.034 | 32.498
1 | 0.315 | 0.00791 | -0.034 | 39.847
1.5 | 0.374 | 0.00796 | -0.035 | 47.03
2 | 0.434 | 0.0081 | -0.036 | 53.571
2.5 | 0.493 | 0.00818 | -0.037 | 60.257
3 | 0.552 | 0.00834 | -0.037 | 66.163
3.5 | 0.61 | 0.00856 | -0.038 | 71.281
4 | 0.668 | 0.00883 | -0.039 | 75.637
4.5 | 0.725 | 0.00909 | -0.039 | 79.685
5 | 0.78 | 0.01331 | -0.04 | 58.579
5.5 | 0.833 | 0.01448 | -0.041 | 57.529
6 | 0.884 | 0.01477 | -0.041 | 59.888
6.5 | 0.933 | 0.01568 | -0.042 | 59.499
7 | 0.979 | 0.01683 | -0.043 | 58.179
7.5 | 0.822 | 0.04895 | -0.021 | 16.799
8 | 0.851 | 0.05307 | -0.017 | 16.028
8.5 | 0.878 | 0.05744 | -0.017 | 15.288
9 | 0.896 | 0.06136 | -0.017 | 14.603
9.5 | 0.907 | 0.06611 | -0.016 | 13.716
10 | 0.911 | 0.07123 | -0.016 | 12.792
10.5 | 0.909 | 0.0777 | -0.016 | 11.701
11 | 0.901 | 0.08439 | -0.016 | 10.678
11.5 | 0.887 | 0.09024 | -0.017 | 9.833
12 | 0.868 | 0.09885 | -0.017 | 8.785

## 18. Re 250k Mach 0.00 (2)
BIGFOIL.COM POLAR EXPORT
GA 37-210
GA 37-210 |  |  |  | Cl Max: | 1.1209 | at alpha= | 10.5 | deg
XFOIL ncrit=9 |  |  |  | L/D Max: | 76.805 | at alpha= | 5 | deg
Re: | 250000 |  |  | Cd Min: | 0.25125 | at alpha= | -20 | deg
Mach: | 0 |  |  | Cl=0 at alpha= | -1.7067 | deg
|  |  |  | @ Cl=0.1, Cd= | 0.0090655
|  |  |  | @ Cl=0.4, Cd= | 0.0092363
|  |  |  | @ Cl=0.6, Cd= | 0.0094672
alpha (deg) | Cl | Cd | Cm | Cl/Cd
-20 | -0.7715 | 0.25125 | 0.0695 | -3.0706
-19.5 | -0.7542 | 0.2448 | 0.0653 | -3.0809
-19 | -0.7366 | 0.23822 | 0.0609 | -3.0921
-18.5 | -0.7198 | 0.23219 | 0.0557 | -3.1
-18 | -0.7071 | 0.22714 | 0.0498 | -3.1131
-17.5 | -0.6949 | 0.22162 | 0.0445 | -3.1355
-17 | -0.6701 | 0.21044 | 0.0438 | -3.1843
-16.5 | -0.6531 | 0.2037 | 0.0403 | -3.2062
-16 | -0.6365 | 0.19693 | 0.0366 | -3.2321
-15.5 | -0.6207 | 0.18988 | 0.0326 | -3.2689
-15 | -0.6072 | 0.18329 | 0.0274 | -3.3128
-14.5 | -0.6005 | 0.17735 | 0.0214 | -3.386
-14 | -0.5895 | 0.16998 | 0.0165 | -3.4681
-13.5 | -0.5731 | 0.15963 | 0.0149 | -3.5902
-13 | -0.5547 | 0.15217 | 0.0132 | -3.6453
-12.5 | -0.5419 | 0.14493 | 0.0101 | -3.739
-12 | -0.5312 | 0.13738 | 0.0066 | -3.8666
-11.5 | -0.522 | 0.12963 | 0.0026 | -4.0268
-11 | -0.5196 | 0.12178 | -0.0051 | -4.2667
-10.5 | -0.5147 | 0.11355 | -0.0112 | -4.5328
-10 | -0.5158 | 0.10237 | -0.0149 | -5.0386
-9.5 | -0.5041 | 0.09556 | -0.0156 | -5.2752
-9 | -0.4984 | 0.08803 | -0.0191 | -5.6617
-8.5 | -0.4992 | 0.07933 | -0.025 | -6.2927
-8 | -0.5155 | 0.06858 | -0.0353 | -7.5168
-7.5 | -0.5156 | 0.05969 | -0.0406 | -8.638
-7 | -0.5024 | 0.05351 | -0.0425 | -9.3889
-6.5 | -0.4669 | 0.04237 | -0.0487 | -11.0196
-6 | -0.4086 | 0.03615 | -0.0538 | -11.3029
-5.5 | -0.3673 | 0.03095 | -0.0535 | -11.8675
-5 | -0.3289 | 0.02744 | -0.0515 | -11.9862
-4 | -0.2242 | 0.01838 | -0.0452 | -12.198
-3.5 | -0.1729 | 0.01605 | -0.0435 | -10.7726
-3 | -0.1215 | 0.01458 | -0.0422 | -8.3333
-2.5 | -0.0727 | 0.01268 | -0.0409 | -5.7334
-2 | -0.0203 | 0.01161 | -0.0402 | -1.7485
-1.5 | 0.0143 | 0.00899 | -0.0364 | 1.5907
-1 | 0.0593 | 0.00902 | -0.0328 | 6.5743
-0.5 | 0.104 | 0.00907 | -0.0293 | 11.4664
0 | 0.157 | 0.00907 | -0.0281 | 17.3098
0.5 | 0.227 | 0.00911 | -0.031 | 24.9177
1 | 0.3098 | 0.00918 | -0.0369 | 33.7473
1.5 | 0.395 | 0.00922 | -0.0435 | 42.8416
2 | 0.438 | 0.00936 | -0.0417 | 46.7949
2.5 | 0.4844 | 0.00953 | -0.0403 | 50.829
3 | 0.5324 | 0.0094 | -0.0384 | 56.6383
3.5 | 0.584 | 0.00944 | -0.0374 | 61.8644
4 | 0.6369 | 0.00953 | -0.0368 | 66.8311
4.5 | 0.6888 | 0.00952 | -0.0358 | 72.3529
5 | 0.7404 | 0.00964 | -0.0348 | 76.805
5.5 | 0.7824 | 0.01078 | -0.0327 | 72.5788
6 | 0.8138 | 0.01377 | -0.0305 | 59.0995
6.5 | 0.8534 | 0.01576 | -0.0288 | 54.1497
7 | 0.8911 | 0.01787 | -0.0266 | 49.8657
7.5 | 0.9304 | 0.01981 | -0.0247 | 46.9662
8 | 0.971 | 0.02198 | -0.0227 | 44.1765
8.5 | 1.0113 | 0.02538 | -0.021 | 39.8463
9 | 1.0533 | 0.02796 | -0.0194 | 37.6717
9.5 | 1.0895 | 0.03396 | -0.018 | 32.0819
10 | 1.1135 | 0.03888 | -0.0147 | 28.6394
10.5 | 1.1209 | 0.04473 | -0.0105 | 25.0592
11 | 1.1062 | 0.05077 | -0.0051 | 21.7885
11.5 | 1.0703 | 0.05866 | -0.0016 | 18.2458
12 | 1.0274 | 0.0687 | -0.0025 | 14.9549
12.5 | 0.9791 | 0.0816 | -0.0083 | 11.9988
13 | 0.9298 | 0.09844 | -0.019 | 9.4453
13.5 | 0.6794 | 0.14337 | -0.0424 | 4.7388
14 | 0.6779 | 0.15082 | -0.0463 | 4.4948
14.5 | 0.8313 | 0.17023 | -0.0583 | 4.8834
15 | 0.8422 | 0.1782 | -0.0623 | 4.7262
15.5 | 0.8621 | 0.18402 | -0.063 | 4.6848

## 19. Re 250k Mach 0.10 (1)
BIGFOIL.COM POLAR EXPORT
GA 37-210
GA 37-210 |  |  |  | Cl Max: | 0.983 | at alpha= | 7 | deg
JavaFoil+Calcfoil stall+Eppler ext transition |  |  |  | L/D Max: | 79.857 | at alpha= | 4.5 | deg
Re: | 250000 |  |  | Cd Min: | 0.00795 | at alpha= | 1 | deg
Mach: | 0.1 |  |  | Cl=0 at alpha= | -1.6525 | deg
|  |  |  | @ Cl=0.1, Cd= | 0.0095522
|  |  |  | @ Cl=0.4, Cd= | 0.008006
|  |  |  | @ Cl=0.6, Cd= | 0.0085517
alpha (deg) | Cl | Cd | Cm | Cl/Cd
-15 | -0.374 | 0.16684 | -0.005 | -2.24
-14.5 | -0.391 | 0.1584 | -0.005 | -2.467
-14 | -0.408 | 0.1442 | -0.006 | -2.826
-13.5 | -0.424 | 0.13075 | -0.006 | -3.241
-13 | -0.439 | 0.12263 | -0.006 | -3.582
-12.5 | -0.454 | 0.11733 | -0.006 | -3.867
-12 | -0.466 | 0.10837 | -0.006 | -4.304
-11.5 | -0.477 | 0.09917 | -0.007 | -4.812
-11 | -0.486 | 0.09457 | -0.007 | -5.136
-10.5 | -0.491 | 0.08479 | -0.007 | -5.795
-10 | -0.494 | 0.08031 | -0.007 | -6.15
-9.5 | -0.493 | 0.07396 | -0.007 | -6.662
-9 | -0.488 | 0.06819 | -0.007 | -7.151
-8.5 | -0.478 | 0.06901 | -0.008 | -6.931
-8 | -0.465 | 0.05969 | -0.008 | -7.786
-7.5 | -0.447 | 0.05475 | -0.008 | -8.16
-7 | -0.424 | 0.05337 | -0.008 | -7.952
-6.5 | -0.398 | 0.04794 | -0.009 | -8.303
-6 | -0.368 | 0.04482 | -0.009 | -8.204
-5.5 | -0.334 | 0.04183 | -0.009 | -7.982
-5 | -0.297 | 0.04044 | -0.009 | -7.34
-4.5 | -0.257 | 0.03786 | -0.01 | -6.794
-4 | -0.215 | 0.03573 | -0.01 | -6.024
-3.5 | -0.172 | 0.03434 | -0.01 | -4.994
-3 | -0.126 | 0.03294 | -0.011 | -3.835
-2.5 | -0.08 | 0.03185 | -0.011 | -2.513
-2 | -0.041 | 0.01049 | -0.03 | -3.896
-1.5 | 0.018 | 0.01035 | -0.031 | 1.729
-1 | 0.077 | 0.01025 | -0.032 | 7.509
-0.5 | 0.136 | 0.00846 | -0.033 | 16.101
0 | 0.197 | 0.00817 | -0.033 | 24.154
0.5 | 0.257 | 0.00796 | -0.034 | 32.3
1 | 0.317 | 0.00795 | -0.035 | 39.863
1.5 | 0.376 | 0.00795 | -0.035 | 47.311
2 | 0.436 | 0.00809 | -0.036 | 53.893
2.5 | 0.495 | 0.00817 | -0.037 | 60.606
3 | 0.555 | 0.00835 | -0.037 | 66.44
3.5 | 0.613 | 0.00861 | -0.038 | 71.28
4 | 0.671 | 0.00886 | -0.039 | 75.817
4.5 | 0.728 | 0.00912 | -0.04 | 79.857
5 | 0.783 | 0.01336 | -0.04 | 58.638
5.5 | 0.837 | 0.01455 | -0.041 | 57.507
6 | 0.888 | 0.01483 | -0.042 | 59.884
6.5 | 0.937 | 0.01577 | -0.042 | 59.401
7 | 0.983 | 0.01693 | -0.043 | 58.028
7.5 | 0.824 | 0.04958 | -0.02 | 16.618
8 | 0.852 | 0.0531 | -0.017 | 16.044
8.5 | 0.879 | 0.05749 | -0.017 | 15.29
9 | 0.896 | 0.06159 | -0.016 | 14.54
9.5 | 0.904 | 0.06715 | -0.016 | 13.468
10 | 0.906 | 0.07279 | -0.016 | 12.451
10.5 | 0.901 | 0.07858 | -0.016 | 11.469
11 | 0.89 | 0.08572 | -0.016 | 10.377
11.5 | 0.872 | 0.09259 | -0.017 | 9.417
12 | 0.848 | 0.09952 | -0.017 | 8.526

## 20. Re 250k Mach 0.10 (2)
BIGFOIL.COM POLAR EXPORT
GA 37-210
GA 37-210 |  |  |  | Cl Max: | 1.1113 | at alpha= | 10.5 | deg
XFOIL ncrit=9 |  |  |  | L/D Max: | 77.0114 | at alpha= | 5 | deg
Re: | 250000 |  |  | Cd Min: | 0.25205 | at alpha= | -20 | deg
Mach: | 0.1 |  |  | Cl=0 at alpha= | -1.708 | deg
|  |  |  | @ Cl=0.1, Cd= | 0.0090944
|  |  |  | @ Cl=0.4, Cd= | 0.0092699
|  |  |  | @ Cl=0.6, Cd= | 0.0094913
alpha (deg) | Cl | Cd | Cm | Cl/Cd
-20 | -0.7742 | 0.25205 | 0.0701 | -3.0716
-19.5 | -0.7566 | 0.24555 | 0.0658 | -3.0812
-19 | -0.7388 | 0.23895 | 0.0614 | -3.0919
-18.5 | -0.7221 | 0.23302 | 0.056 | -3.0989
-18 | -0.7094 | 0.22797 | 0.0502 | -3.1118
-17.5 | -0.697 | 0.22242 | 0.0449 | -3.1337
-17 | -0.6715 | 0.21104 | 0.0442 | -3.1819
-16.5 | -0.6543 | 0.2043 | 0.0407 | -3.2026
-16 | -0.6375 | 0.19747 | 0.0369 | -3.2283
-15.5 | -0.6215 | 0.19041 | 0.0328 | -3.264
-15 | -0.6085 | 0.18399 | 0.0274 | -3.3072
-14.5 | -0.6014 | 0.17799 | 0.0215 | -3.3788
-14 | -0.5899 | 0.17058 | 0.0166 | -3.4582
-13.5 | -0.5708 | 0.16005 | 0.0157 | -3.5664
-13 | -0.554 | 0.15272 | 0.0135 | -3.6276
-12.5 | -0.5411 | 0.14544 | 0.0103 | -3.7204
-12 | -0.5303 | 0.13786 | 0.0068 | -3.8467
-11.5 | -0.5211 | 0.13011 | 0.0026 | -4.0051
-11 | -0.519 | 0.12236 | -0.0053 | -4.2416
-10.5 | -0.5134 | 0.11414 | -0.0111 | -4.498
-10 | -0.5113 | 0.10344 | -0.0132 | -4.943
-9.5 | -0.4999 | 0.09656 | -0.0147 | -5.1771
-9 | -0.4945 | 0.08893 | -0.0184 | -5.5606
-8.5 | -0.4944 | 0.08036 | -0.0241 | -6.1523
-8 | -0.5093 | 0.06968 | -0.0345 | -7.3091
-7.5 | -0.512 | 0.06054 | -0.0404 | -8.4572
-7 | -0.5006 | 0.05483 | -0.0427 | -9.13
-6.5 | -0.4664 | 0.04293 | -0.0492 | -10.8642
-6 | -0.4092 | 0.03665 | -0.0542 | -11.1651
-5.5 | -0.3689 | 0.03133 | -0.0538 | -11.7747
-5 | -0.3309 | 0.02774 | -0.0517 | -11.9286
-4 | -0.2258 | 0.01857 | -0.0455 | -12.1594
-3.5 | -0.1741 | 0.01615 | -0.0438 | -10.7802
-3 | -0.1223 | 0.01466 | -0.0424 | -8.3424
-2.5 | -0.0732 | 0.01274 | -0.0411 | -5.7457
-2 | -0.0205 | 0.0117 | -0.0404 | -1.7521
-1.5 | 0.0146 | 0.00902 | -0.0366 | 1.6186
-1 | 0.06 | 0.00905 | -0.0331 | 6.6298
-0.5 | 0.105 | 0.0091 | -0.0296 | 11.5385
0 | 0.1575 | 0.00911 | -0.0282 | 17.2887
0.5 | 0.2268 | 0.00914 | -0.0308 | 24.814
1 | 0.3098 | 0.00921 | -0.0367 | 33.6374
1.5 | 0.3969 | 0.00926 | -0.0437 | 42.8618
2 | 0.4407 | 0.0094 | -0.0419 | 46.883
2.5 | 0.4873 | 0.00956 | -0.0404 | 50.9728
3 | 0.5354 | 0.00942 | -0.0385 | 56.8365
3.5 | 0.5874 | 0.00947 | -0.0376 | 62.0275
4 | 0.6406 | 0.00956 | -0.0369 | 67.0084
4.5 | 0.6928 | 0.00954 | -0.0358 | 72.6205
5 | 0.7447 | 0.00967 | -0.0348 | 77.0114
5.5 | 0.7843 | 0.01111 | -0.0324 | 70.5941
6 | 0.8171 | 0.01397 | -0.0303 | 58.4896
6.5 | 0.857 | 0.01594 | -0.0285 | 53.7641
7 | 0.895 | 0.01803 | -0.0263 | 49.6395
7.5 | 0.9321 | 0.02038 | -0.024 | 45.736
8 | 0.9746 | 0.0223 | -0.0221 | 43.704
8.5 | 1.0154 | 0.02584 | -0.0203 | 39.2957
9 | 1.0568 | 0.0285 | -0.0186 | 37.0807
9.5 | 1.0901 | 0.03533 | -0.0169 | 30.8548
10 | 1.1104 | 0.04019 | -0.0133 | 27.6288
10.5 | 1.1113 | 0.04632 | -0.0087 | 23.9918
11 | 1.0886 | 0.05255 | -0.0032 | 20.7155
11.5 | 1.0524 | 0.06072 | -0.0012 | 17.332
12 | 1.0104 | 0.07118 | -0.0034 | 14.195
12.5 | 0.9628 | 0.08484 | -0.0104 | 11.3484
13 | 0.9162 | 0.10227 | -0.0214 | 8.9586
13.5 | 0.8445 | 0.14413 | -0.0427 | 5.8593
14 | 0.8394 | 0.15743 | -0.0479 | 5.3319
14.5 | 0.8318 | 0.17115 | -0.059 | 4.8601
15 | 0.8422 | 0.1794 | -0.0633 | 4.6945
15.5 | 0.8619 | 0.18541 | -0.0643 | 4.6486

## 21. Re 250k Mach 0.25 (1)
BIGFOIL.COM POLAR EXPORT
GA 37-210
GA 37-210 |  |  |  | Cl Max: | 0.999 | at alpha= | 7 | deg
JavaFoil+Calcfoil stall+Eppler ext transition |  |  |  | L/D Max: | 76.583 | at alpha= | 4 | deg
Re: | 250000 |  |  | Cd Min: | 0.00802 | at alpha= | 0.5 | deg
Mach: | 0.25 |  |  | Cl=0 at alpha= | -1.6731 | deg
|  |  |  | @ Cl=0.1, Cd= | 0.0097407
|  |  |  | @ Cl=0.4, Cd= | 0.0080849
|  |  |  | @ Cl=0.6, Cd= | 0.008615
alpha (deg) | Cl | Cd | Cm | Cl/Cd
-13 | -0.064 | 0.11879 | -0.006 | -0.542
-12.5 | -0.173 | 0.11015 | -0.007 | -1.568
-12 | -0.227 | 0.10493 | -0.007 | -2.163
-11.5 | -0.272 | 0.09758 | -0.007 | -2.792
-11 | -0.312 | 0.10632 | -0.007 | -2.938
-10.5 | -0.347 | 0.096 | -0.007 | -3.615
-10 | -0.376 | 0.08706 | -0.008 | -4.32
-9.5 | -0.399 | 0.08119 | -0.008 | -4.916
-9 | -0.416 | 0.07307 | -0.008 | -5.686
-8.5 | -0.425 | 0.06829 | -0.008 | -6.221
-8 | -0.427 | 0.06405 | -0.008 | -6.665
-7.5 | -0.422 | 0.0568 | -0.008 | -7.424
-7 | -0.409 | 0.05701 | -0.008 | -7.18
-6.5 | -0.39 | 0.04925 | -0.009 | -7.927
-6 | -0.365 | 0.04765 | -0.009 | -7.669
-5.5 | -0.335 | 0.04368 | -0.009 | -7.67
-5 | -0.3 | 0.04106 | -0.009 | -7.31
-4.5 | -0.261 | 0.03843 | -0.01 | -6.804
-4 | -0.22 | 0.03623 | -0.01 | -6.062
-3.5 | -0.175 | 0.03462 | -0.011 | -5.068
-3 | -0.129 | 0.033 | -0.011 | -3.924
-2.5 | -0.082 | 0.03178 | -0.011 | -2.585
-2 | -0.034 | 0.03097 | -0.013 | -1.097
-1.5 | 0.018 | 0.01043 | -0.032 | 1.762
-1 | 0.079 | 0.01035 | -0.033 | 7.646
-0.5 | 0.14 | 0.00858 | -0.033 | 16.31
0 | 0.203 | 0.00828 | -0.034 | 24.473
0.5 | 0.264 | 0.00802 | -0.035 | 32.951
1 | 0.326 | 0.00807 | -0.036 | 40.353
1.5 | 0.387 | 0.00807 | -0.036 | 47.91
2 | 0.448 | 0.00814 | -0.037 | 55.022
2.5 | 0.509 | 0.0083 | -0.038 | 61.365
3 | 0.57 | 0.0085 | -0.039 | 67.005
3.5 | 0.63 | 0.00873 | -0.039 | 72.145
4 | 0.689 | 0.009 | -0.04 | 76.583
4.5 | 0.747 | 0.01252 | -0.041 | 59.7
5 | 0.803 | 0.01373 | -0.041 | 58.507
5.5 | 0.857 | 0.01502 | -0.042 | 57.076
6 | 0.908 | 0.01588 | -0.043 | 57.203
6.5 | 0.956 | 0.01675 | -0.044 | 57.067
7 | 0.999 | 0.01751 | -0.044 | 57.092
7.5 | 0.832 | 0.05086 | -0.017 | 16.361
8 | 0.858 | 0.05458 | -0.017 | 15.722
8.5 | 0.879 | 0.0595 | -0.017 | 14.772
9 | 0.885 | 0.06439 | -0.016 | 13.741
9.5 | 0.878 | 0.07132 | -0.016 | 12.312
10 | 0.86 | 0.07751 | -0.016 | 11.095
10.5 | 0.83 | 0.08519 | -0.016 | 9.741
11 | 0.788 | 0.09504 | -0.017 | 8.292
11.5 | 0.735 | 0.10813 | -0.017 | 6.8
12 | 0.672 | 0.12078 | -0.017 | 5.568

## 22. Re 250k Mach 0.25 (2)
BIGFOIL.COM POLAR EXPORT
GA 37-210
GA 37-210 |  |  |  | Cl Max: | 1.0729 | at alpha= | 10 | deg
XFOIL ncrit=9 |  |  |  | L/D Max: | 77.3865 | at alpha= | 5 | deg
Re: | 250000 |  |  | Cd Min: | 0.25664 | at alpha= | -20 | deg
Mach: | 0.25 |  |  | Cl=0 at alpha= | -1.7156 | deg
|  |  |  | @ Cl=0.1, Cd= | 0.0092543
|  |  |  | @ Cl=0.4, Cd= | 0.0094816
|  |  |  | @ Cl=0.6, Cd= | 0.0096334
alpha (deg) | Cl | Cd | Cm | Cl/Cd
-20 | -0.7893 | 0.25664 | 0.0733 | -3.0755
-19.5 | -0.7706 | 0.24988 | 0.0688 | -3.0839
-19 | -0.7519 | 0.24336 | 0.0637 | -3.0897
-18.5 | -0.7358 | 0.23787 | 0.0579 | -3.0933
-18 | -0.7224 | 0.23272 | 0.052 | -3.1042
-17.5 | -0.7002 | 0.22249 | 0.0492 | -3.1471
-17 | -0.6798 | 0.21447 | 0.0467 | -3.1697
-16.5 | -0.6619 | 0.20756 | 0.0428 | -3.189
-16 | -0.6441 | 0.20049 | 0.0387 | -3.2126
-15.5 | -0.6275 | 0.19362 | 0.0337 | -3.2409
-15 | -0.6169 | 0.18796 | 0.0276 | -3.2821
-14.5 | -0.6065 | 0.18142 | 0.0222 | -3.3431
-14 | -0.5892 | 0.17122 | 0.0193 | -3.4412
-13.5 | -0.5667 | 0.16277 | 0.0182 | -3.4816
-13 | -0.5515 | 0.15548 | 0.015 | -3.5471
-12.5 | -0.5381 | 0.14803 | 0.0114 | -3.6351
-12 | -0.5268 | 0.14035 | 0.0073 | -3.7535
-11.5 | -0.52 | 0.13294 | 0.0012 | -3.9115
-11 | -0.5149 | 0.12544 | -0.0056 | -4.1048
-10.5 | -0.5068 | 0.11506 | -0.0073 | -4.4047
-10 | -0.4928 | 0.10795 | -0.0088 | -4.5651
-9.5 | -0.4839 | 0.10045 | -0.0122 | -4.8173
-9 | -0.4783 | 0.09253 | -0.0165 | -5.1691
-8.5 | -0.4759 | 0.08407 | -0.0221 | -5.6608
-8 | -0.4829 | 0.07314 | -0.0339 | -6.6024
-7.5 | -0.4975 | 0.06473 | -0.0422 | -7.6858
-7 | -0.4949 | 0.05906 | -0.0441 | -8.3796
-6.5 | -0.4612 | 0.04622 | -0.0515 | -9.9784
-6 | -0.4051 | 0.04234 | -0.0557 | -9.5678
-5.5 | -0.3768 | 0.03349 | -0.0555 | -11.2511
-5 | -0.3402 | 0.0294 | -0.0534 | -11.5714
-4 | -0.2347 | 0.01968 | -0.0469 | -11.9258
-3.5 | -0.1807 | 0.01676 | -0.0452 | -10.7816
-3 | -0.1264 | 0.01516 | -0.0438 | -8.3377
-2.5 | -0.0755 | 0.01313 | -0.0424 | -5.7502
-2 | -0.0215 | 0.01206 | -0.0416 | -1.7828
-1.5 | 0.0163 | 0.00922 | -0.0382 | 1.7679
-1 | 0.0639 | 0.0092 | -0.0348 | 6.9457
-0.5 | 0.1104 | 0.00927 | -0.0312 | 11.9094
0 | 0.1628 | 0.0093 | -0.0295 | 17.5054
0.5 | 0.2271 | 0.00933 | -0.0304 | 24.3408
1 | 0.3105 | 0.0094 | -0.0358 | 33.0319
1.5 | 0.3993 | 0.00948 | -0.0428 | 42.1203
2 | 0.4561 | 0.00961 | -0.0434 | 47.461
2.5 | 0.503 | 0.00976 | -0.0416 | 51.5369
3 | 0.5521 | 0.00958 | -0.0393 | 57.6305
3.5 | 0.6059 | 0.00964 | -0.0383 | 62.8527
4 | 0.6606 | 0.00971 | -0.0374 | 68.033
4.5 | 0.7144 | 0.00969 | -0.036 | 73.7255
5 | 0.7669 | 0.00991 | -0.0346 | 77.3865
5.5 | 0.7968 | 0.01271 | -0.0312 | 62.6908
6 | 0.8342 | 0.01508 | -0.0289 | 55.3183
6.5 | 0.8745 | 0.01704 | -0.0266 | 51.3204
7 | 0.9132 | 0.01918 | -0.0238 | 47.6121
7.5 | 0.9511 | 0.02181 | -0.021 | 43.6084
8 | 0.9926 | 0.02447 | -0.0188 | 40.564
8.5 | 1.0358 | 0.02886 | -0.0166 | 35.8905
9 | 1.0699 | 0.03227 | -0.014 | 33.1546
10 | 1.0729 | 0.0463 | -0.0049 | 23.1728
10.5 | 1.0461 | 0.05317 | -0.0008 | 19.6746
11 | 1.0131 | 0.06176 | -0.0005 | 16.4038
11.5 | 0.9751 | 0.07259 | -0.0038 | 13.433
12.5 | 0.8258 | 0.13258 | -0.0403 | 6.2287
13 | 0.8217 | 0.14493 | -0.0468 | 5.6696
13.5 | 0.8291 | 0.15411 | -0.0507 | 5.3799
14 | 0.8416 | 0.16307 | -0.0512 | 5.161
14.5 | 0.8417 | 0.17486 | -0.06 | 4.8136
15 | 0.845 | 0.18508 | -0.0679 | 4.5656

## 23. Re 250k Mach 0.50 (1)
BIGFOIL.COM POLAR EXPORT
GA 37-210
GA 37-210 |  |  |  | Cl Max: | 1.187 | at alpha= | 20 | deg
JavaFoil+Calcfoil stall+Eppler ext transition |  |  |  | L/D Max: | 74.619 | at alpha= | 3.5 | deg
Re: | 250000 |  |  | Cd Min: | 0.00843 | at alpha= | 1 | deg
Mach: | 0.5 |  |  | Cl=0 at alpha= | -1.678 | deg
|  |  |  | @ Cl=0.1, Cd= | 0.010419
|  |  |  | @ Cl=0.4, Cd= | 0.0084882
|  |  |  | @ Cl=0.6, Cd= | 0.0090042
alpha (deg) | Cl | Cd | Cm | Cl/Cd
-20 | -0.974 | 0.26739 | -0.005 | -3.642
-19.5 | -0.949 | 0.25961 | -0.006 | -3.655
-19 | -0.92 | 0.24131 | -0.006 | -3.812
-18.5 | -0.894 | 0.2424 | -0.006 | -3.688
-18 | -0.868 | 0.22708 | -0.006 | -3.824
-17.5 | -0.843 | 0.22068 | -0.006 | -3.818
-17 | -0.817 | 0.22042 | -0.006 | -3.707
-16.5 | -0.792 | 0.20867 | -0.007 | -3.793
-16 | -0.766 | 0.20687 | -0.007 | -3.703
-15.5 | -0.74 | 0.20039 | -0.007 | -3.694
-15 | -0.714 | 0.19351 | -0.008 | -3.692
-14.5 | -0.689 | 0.18988 | -0.008 | -3.626
-14 | -0.663 | 0.18393 | -0.008 | -3.602
-13.5 | -0.635 | 0.17107 | -0.008 | -3.714
-13 | -0.609 | 0.16356 | -0.008 | -3.721
-12.5 | -0.582 | 0.15914 | -0.008 | -3.659
-12 | -0.556 | 0.14366 | -0.009 | -3.872
-11.5 | -0.53 | 0.14027 | -0.009 | -3.778
-11 | -0.504 | 0.13691 | -0.009 | -3.678
-10.5 | -0.477 | 0.13369 | -0.01 | -3.569
-10 | -0.451 | 0.13062 | -0.01 | -3.45
-9.5 | -0.424 | 0.12837 | -0.01 | -3.303
-9 | -0.397 | 0.12402 | -0.01 | -3.2
-8.5 | -0.37 | 0.12152 | -0.01 | -3.047
-8 | -0.344 | 0.11931 | -0.01 | -2.879
-7.5 | -0.317 | 0.10331 | -0.011 | -3.066
-7 | -0.29 | 0.0784 | -0.011 | -3.696
-6.5 | -0.263 | 0.05661 | -0.011 | -4.644
-6 | -0.236 | 0.04897 | -0.011 | -4.819
-5.5 | -0.209 | 0.05666 | -0.011 | -3.687
-5 | -0.182 | 0.04686 | -0.011 | -3.881
-4.5 | -0.248 | 0.04154 | -0.011 | -5.968
-4 | -0.228 | 0.04044 | -0.011 | -5.648
-3.5 | -0.189 | 0.04237 | -0.012 | -4.467
-3 | -0.142 | 0.03416 | -0.012 | -4.16
-2.5 | -0.091 | 0.03268 | -0.013 | -2.785
-2 | -0.038 | 0.03142 | -0.013 | -1.202
-1.5 | 0.021 | 0.01082 | -0.036 | 1.896
-1 | 0.088 | 0.01073 | -0.037 | 8.233
-0.5 | 0.156 | 0.00897 | -0.037 | 17.443
0 | 0.227 | 0.00896 | -0.038 | 25.289
0.5 | 0.295 | 0.00869 | -0.039 | 33.987
1 | 0.364 | 0.00843 | -0.04 | 43.17
1.5 | 0.432 | 0.00854 | -0.041 | 50.624
2 | 0.5 | 0.00866 | -0.041 | 57.783
2.5 | 0.569 | 0.00887 | -0.042 | 64.133
3 | 0.636 | 0.00916 | -0.043 | 69.469
3.5 | 0.703 | 0.00942 | -0.044 | 74.619
4 | 0.768 | 0.01328 | -0.045 | 57.797
4.5 | 0.83 | 0.01483 | -0.045 | 55.927
5 | 0.887 | 0.01576 | -0.046 | 56.254
5.5 | 0.917 | 0.01774 | -0.046 | 51.657
6 | 0.784 | 0.0435 | -0.023 | 18.025
6.5 | 0.795 | 0.04835 | -0.018 | 16.442
7 | 0.772 | 0.05475 | -0.017 | 14.109
7.5 | 0.501 | 0.06078 | -0.018 | 8.237
8 | 0.528 | 0.08955 | -0.018 | 5.895
8.5 | 0.555 | 0.08046 | -0.02 | 6.903
9 | 0.583 | 0.12563 | -0.021 | 4.64
9.5 | 0.61 | 0.12446 | -0.021 | 4.903
10 | 0.638 | 0.13564 | -0.024 | 4.705
10.5 | 0.665 | 0.13873 | -0.024 | 4.796
11 | 0.692 | 0.14197 | -0.024 | 4.878
11.5 | 0.719 | 0.14806 | -0.025 | 4.859
12 | 0.747 | 0.15891 | -0.025 | 4.699
12.5 | 0.776 | 0.18233 | -0.029 | 4.257
13 | 0.803 | 0.18587 | -0.029 | 4.32
13.5 | 0.83 | 0.18544 | -0.03 | 4.477
14 | 0.857 | 0.18993 | -0.03 | 4.514
14.5 | 0.884 | 0.19687 | -0.031 | 4.491
15 | 0.911 | 0.19785 | -0.031 | 4.605
15.5 | 0.938 | 0.20987 | -0.032 | 4.471
16 | 0.968 | 0.22234 | -0.034 | 4.352
16.5 | 0.996 | 0.22872 | -0.036 | 4.356
17 | 1.023 | 0.2375 | -0.036 | 4.307
17.5 | 1.05 | 0.24419 | -0.037 | 4.299
18 | 1.076 | 0.24612 | -0.037 | 4.372
18.5 | 1.103 | 0.25601 | -0.038 | 4.308
19 | 1.13 | 0.25792 | -0.038 | 4.38
19.5 | 1.157 | 0.26318 | -0.039 | 4.394
20 | 1.187 | 0.28012 | -0.042 | 4.239

## 24. Re 250k Mach 0.50 (2)
BIGFOIL.COM POLAR EXPORT
GA 37-210
GA 37-210 |  |  |  | Cl Max: | 1.0952 | at alpha= | 20 | deg
XFOIL ncrit=9 |  |  |  | L/D Max: | 75.4503 | at alpha= | 4.5 | deg
Re: | 250000 |  |  | Cd Min: | 0.29894 | at alpha= | 20 | deg
Mach: | 0.5 |  |  | Cl=0 at alpha= | -1.8002 | deg
|  |  |  | @ Cl=0.1, Cd= | 0.010001
|  |  |  | @ Cl=0.4, Cd= | 0.01048
|  |  |  | @ Cl=0.6, Cd= | 0.010496
alpha (deg) | Cl | Cd | Cm | Cl/Cd
-20 | -0.8644 | 0.28231 | 0.0868 | -3.0619
-19.5 | -0.844 | 0.27595 | 0.0802 | -3.0585
-19 | -0.8217 | 0.26727 | 0.0747 | -3.0744
-18.5 | -0.7959 | 0.25587 | 0.0715 | -3.1106
-18 | -0.773 | 0.24752 | 0.0668 | -3.123
-17.5 | -0.75 | 0.23939 | 0.0617 | -3.133
-17 | -0.7272 | 0.23114 | 0.0567 | -3.1461
-16.5 | -0.7045 | 0.22306 | 0.0515 | -3.1583
-16 | -0.6886 | 0.21831 | 0.0434 | -3.1542
-15 | -0.6404 | 0.19825 | 0.0361 | -3.2303
-14.5 | -0.6183 | 0.18995 | 0.0322 | -3.2551
-14 | -0.5972 | 0.18192 | 0.0278 | -3.2828
-13.5 | -0.5771 | 0.17388 | 0.0233 | -3.319
-13 | -0.5586 | 0.16619 | 0.018 | -3.3612
-12.5 | -0.5493 | 0.16015 | 0.0109 | -3.4299
-12 | -0.5365 | 0.15246 | 0.0048 | -3.519
-11.5 | -0.508 | 0.14116 | 0.0054 | -3.5988
-11 | -0.4909 | 0.13337 | 0.002 | -3.6807
-10.5 | -0.4768 | 0.12547 | -0.0022 | -3.8001
-10 | -0.4671 | 0.11789 | -0.0083 | -3.9622
-9.5 | -0.4616 | 0.1104 | -0.0163 | -4.1812
-9 | -0.4508 | 0.10052 | -0.0191 | -4.4847
-8.5 | -0.4339 | 0.09297 | -0.0202 | -4.6671
-8 | -0.4231 | 0.08536 | -0.024 | -4.9567
-7.5 | -0.4164 | 0.07721 | -0.0302 | -5.3931
-7 | -0.4354 | 0.06754 | -0.0484 | -6.4466
-6.5 | -0.4081 | 0.05616 | -0.0576 | -7.2667
-6 | -0.3932 | 0.04912 | -0.061 | -8.0049
-5.5 | -0.389 | 0.0425 | -0.061 | -9.1529
-5 | -0.3666 | 0.03678 | -0.0598 | -9.9674
-4.5 | -0.3303 | 0.03145 | -0.0583 | -10.5024
-4 | -0.2651 | 0.02441 | -0.0546 | -10.8603
-3.5 | -0.2075 | 0.02 | -0.0526 | -10.375
-3 | -0.1443 | 0.01752 | -0.0506 | -8.2363
-2.5 | -0.0829 | 0.01522 | -0.0487 | -5.4468
-2 | -0.0245 | 0.01336 | -0.0472 | -1.8338
-1.5 | 0.0368 | 0.01204 | -0.0464 | 3.0565
-1 | 0.0789 | 0.00995 | -0.0419 | 7.9296
-0.5 | 0.1332 | 0.01008 | -0.0381 | 13.2143
0 | 0.1919 | 0.01013 | -0.0358 | 18.9437
0.5 | 0.2507 | 0.01022 | -0.0339 | 24.5303
1 | 0.3195 | 0.01034 | -0.0342 | 30.8994
1.5 | 0.4117 | 0.0105 | -0.0396 | 39.2095
2 | 0.5129 | 0.01062 | -0.0469 | 48.2957
2.5 | 0.5736 | 0.01058 | -0.0461 | 54.2155
3 | 0.627 | 0.01041 | -0.0428 | 60.2305
3.5 | 0.6874 | 0.01047 | -0.0409 | 65.6543
4 | 0.7489 | 0.01034 | -0.0384 | 72.4275
4.5 | 0.8043 | 0.01066 | -0.0349 | 75.4503
5 | 0.8245 | 0.01417 | -0.0293 | 58.1863
5.5 | 0.8583 | 0.01671 | -0.0247 | 51.3645
6 | 0.8897 | 0.01928 | -0.0196 | 46.1463
6.5 | 0.9226 | 0.02197 | -0.0142 | 41.9936
7 | 0.9614 | 0.02529 | -0.0095 | 38.015
7.5 | 0.9974 | 0.03045 | -0.0051 | 32.7553
8 | 1.0049 | 0.03588 | -0.0002 | 28.0072
8.5 | 0.9914 | 0.04254 | 0.0027 | 23.3051
9 | 0.9642 | 0.05133 | 0.0025 | 18.7843
9.5 | 0.934 | 0.06162 | -0.0012 | 15.1574
10 | 0.9011 | 0.07408 | -0.0083 | 12.1639
10.5 | 0.8699 | 0.08891 | -0.0184 | 9.7841
11 | 0.8476 | 0.10488 | -0.0286 | 8.0816
11.5 | 0.8374 | 0.12007 | -0.0371 | 6.9743
12 | 0.8262 | 0.13724 | -0.0473 | 6.0201
12.5 | 0.8272 | 0.15026 | -0.0545 | 5.5051
13 | 0.8343 | 0.16206 | -0.0607 | 5.1481
13.5 | 0.8429 | 0.17482 | -0.0675 | 4.8215
14 | 0.8574 | 0.18463 | -0.0729 | 4.6439
14.5 | 0.8776 | 0.19349 | -0.0766 | 4.5356
15 | 0.9019 | 0.2045 | -0.0788 | 4.4103
15.5 | 0.9075 | 0.21367 | -0.0893 | 4.2472
16 | 0.927 | 0.22268 | -0.0945 | 4.1629
16.5 | 0.9508 | 0.23153 | -0.0979 | 4.1066
17 | 0.9777 | 0.24413 | -0.1006 | 4.0048
17.5 | 0.9913 | 0.25225 | -0.1085 | 3.9298
18 | 1.0074 | 0.26051 | -0.117 | 3.867
18.5 | 1.0285 | 0.26959 | -0.1226 | 3.8151
19 | 1.0514 | 0.27821 | -0.127 | 3.7792
19.5 | 1.079 | 0.2917 | -0.1293 | 3.699
20 | 1.0952 | 0.29894 | -0.1372 | 3.6636

## 25. Re 500k Mach 0.00 (1)
BIGFOIL.COM POLAR EXPORT
GA 37-210
GA 37-210 |  |  |  | Cl Max: | 1.096 | at alpha= | 8.5 | deg
JavaFoil+Calcfoil stall+Eppler ext transition |  |  |  | L/D Max: | 102.551 | at alpha= | 4.5 | deg
Re: | 500000 |  |  | Cd Min: | 0.00616 | at alpha= | 1 | deg
Mach: | 0 |  |  | Cl=0 at alpha= | -1.6525 | deg
|  |  |  | @ Cl=0.1, Cd= | 0.0079242
|  |  |  | @ Cl=0.4, Cd= | 0.0062587
|  |  |  | @ Cl=0.6, Cd= | 0.0066238
alpha (deg) | Cl | Cd | Cm | Cl/Cd
-15.5 | -0.401 | 0.13394 | -0.005 | -2.992
-15 | -0.416 | 0.12568 | -0.005 | -3.307
-14.5 | -0.43 | 0.11982 | -0.005 | -3.591
-14 | -0.445 | 0.1132 | -0.006 | -3.927
-13.5 | -0.458 | 0.10714 | -0.006 | -4.275
-13 | -0.471 | 0.10956 | -0.006 | -4.296
-12.5 | -0.482 | 0.10042 | -0.006 | -4.799
-12 | -0.492 | 0.0931 | -0.006 | -5.281
-11.5 | -0.499 | 0.08876 | -0.007 | -5.627
-11 | -0.505 | 0.08306 | -0.007 | -6.078
-10.5 | -0.508 | 0.0776 | -0.007 | -6.542
-10 | -0.507 | 0.07242 | -0.007 | -7.003
-9.5 | -0.503 | 0.06762 | -0.007 | -7.444
-9 | -0.496 | 0.06298 | -0.008 | -7.874
-8.5 | -0.484 | 0.05932 | -0.008 | -8.166
-8 | -0.469 | 0.05462 | -0.008 | -8.588
-7.5 | -0.45 | 0.05078 | -0.008 | -8.853
-7 | -0.426 | 0.04894 | -0.008 | -8.704
-6.5 | -0.399 | 0.04485 | -0.009 | -8.889
-6 | -0.368 | 0.04231 | -0.009 | -8.69
-5.5 | -0.333 | 0.03961 | -0.009 | -8.417
-5 | -0.296 | 0.03819 | -0.009 | -7.754
-4.5 | -0.256 | 0.03589 | -0.01 | -7.144
-4 | -0.214 | 0.03421 | -0.01 | -6.269
-3.5 | -0.171 | 0.03298 | -0.011 | -5.178
-3 | -0.126 | 0.03165 | -0.011 | -3.973
-2.5 | -0.08 | 0.03044 | -0.013 | -2.621
-2 | -0.041 | 0.00901 | -0.03 | -4.512
-1.5 | 0.018 | 0.00882 | -0.031 | 2.019
-1 | 0.077 | 0.0087 | -0.032 | 8.808
-0.5 | 0.136 | 0.00671 | -0.032 | 20.198
0 | 0.196 | 0.00647 | -0.033 | 30.332
0.5 | 0.256 | 0.00621 | -0.034 | 41.168
1 | 0.315 | 0.00616 | -0.034 | 51.219
1.5 | 0.374 | 0.00625 | -0.035 | 59.904
2 | 0.434 | 0.00627 | -0.036 | 69.195
2.5 | 0.493 | 0.00636 | -0.037 | 77.502
3 | 0.552 | 0.00645 | -0.037 | 85.514
3.5 | 0.61 | 0.00666 | -0.038 | 91.587
4 | 0.668 | 0.00685 | -0.039 | 97.588
4.5 | 0.725 | 0.00707 | -0.039 | 102.551
5 | 0.78 | 0.01136 | -0.04 | 68.644
5.5 | 0.833 | 0.01237 | -0.041 | 67.352
6 | 0.884 | 0.01269 | -0.041 | 69.71
6.5 | 0.933 | 0.01355 | -0.042 | 68.863
7 | 0.979 | 0.01453 | -0.043 | 67.387
7.5 | 1.022 | 0.01506 | -0.044 | 67.858
8 | 1.061 | 0.01584 | -0.044 | 66.947
8.5 | 1.096 | 0.01609 | -0.045 | 68.088
9 | 0.898 | 0.05804 | -0.019 | 15.463
9.5 | 0.907 | 0.06237 | -0.017 | 14.547
10 | 0.911 | 0.06642 | -0.017 | 13.723
10.5 | 0.909 | 0.07205 | -0.017 | 12.622
11 | 0.901 | 0.07786 | -0.017 | 11.575
11.5 | 0.888 | 0.08396 | -0.018 | 10.572
12 | 0.869 | 0.09005 | -0.018 | 9.648
12.5 | 0.845 | 0.09659 | -0.018 | 8.749
13 | 0.818 | 0.1051 | -0.019 | 7.781
13.5 | 0.788 | 0.11287 | -0.018 | 6.978

## 26. Re 500k Mach 0.00 (2)
BIGFOIL.COM POLAR EXPORT
GA 37-210
GA 37-210 |  |  |  | Cl Max: | 1.1986 | at alpha= | 11.5 | deg
XFOIL ncrit=9 |  |  |  | L/D Max: | 95.8996 | at alpha= | 4.5 | deg
Re: | 500000 |  |  | Cd Min: | 0.25143 | at alpha= | -20 | deg
Mach: | 0 |  |  | Cl=0 at alpha= | -1.6555 | deg
|  |  |  | @ Cl=0.1, Cd= | 0.0065691
|  |  |  | @ Cl=0.4, Cd= | 0.0065485
|  |  |  | @ Cl=0.6, Cd= | 0.0068044
alpha (deg) | Cl | Cd | Cm | Cl/Cd
-20 | -0.7723 | 0.25143 | 0.0682 | -3.0716
-19 | -0.7376 | 0.23692 | 0.0609 | -3.1133
-18.5 | -0.7204 | 0.23052 | 0.057 | -3.1251
-18 | -0.7034 | 0.224 | 0.053 | -3.1402
-17.5 | -0.6863 | 0.21732 | 0.0489 | -3.158
-17 | -0.6696 | 0.21035 | 0.0449 | -3.1833
-16.5 | -0.6529 | 0.20327 | 0.0408 | -3.212
-16 | -0.6385 | 0.19583 | 0.0353 | -3.2605
-15.5 | -0.6278 | 0.18859 | 0.03 | -3.3289
-15 | -0.6136 | 0.18101 | 0.0259 | -3.3899
-14.5 | -0.5939 | 0.1728 | 0.0247 | -3.4369
-14 | -0.5791 | 0.16598 | 0.0214 | -3.489
-13.5 | -0.566 | 0.15858 | 0.0178 | -3.5692
-13 | -0.5536 | 0.15092 | 0.014 | -3.6682
-12.5 | -0.5431 | 0.1429 | 0.0097 | -3.8006
-12 | -0.5375 | 0.13404 | 0.0036 | -4.01
-11.5 | -0.5282 | 0.12572 | -0.0006 | -4.2014
-11 | -0.5276 | 0.11519 | -0.0047 | -4.5803
-10.5 | -0.5173 | 0.10834 | -0.0069 | -4.7748
-10 | -0.5091 | 0.10114 | -0.01 | -5.0336
-9.5 | -0.5037 | 0.09346 | -0.014 | -5.3895
-9 | -0.5032 | 0.08468 | -0.0193 | -5.9424
-8.5 | -0.5088 | 0.07465 | -0.027 | -6.8158
-8 | -0.5298 | 0.06314 | -0.0374 | -8.3909
-7.5 | -0.5165 | 0.05441 | -0.0419 | -9.4927
-7 | -0.4829 | 0.04657 | -0.0459 | -10.3693
-6.5 | -0.4734 | 0.03605 | -0.0446 | -13.1318
-6 | -0.4385 | 0.03184 | -0.0434 | -13.772
-5.5 | -0.3925 | 0.02914 | -0.0417 | -13.4695
-5 | -0.3514 | 0.02306 | -0.0405 | -15.2385
-4.5 | -0.3017 | 0.02053 | -0.0399 | -14.6956
-4 | -0.2458 | 0.01499 | -0.0373 | -16.3976
-3.5 | -0.1941 | 0.01256 | -0.0364 | -15.4538
-3 | -0.1417 | 0.01127 | -0.0358 | -12.5732
-2.5 | -0.0875 | 0.01052 | -0.0355 | -8.3175
-2 | -0.033 | 0.00959 | -0.0353 | -3.4411
-1.5 | 0.0149 | 0.00714 | -0.0352 | 2.0868
-1 | 0.0663 | 0.00664 | -0.0342 | 9.9849
-0.5 | 0.1186 | 0.00653 | -0.0331 | 18.1623
0 | 0.1717 | 0.00648 | -0.0322 | 26.4969
0.5 | 0.2249 | 0.00649 | -0.0314 | 34.6533
1 | 0.2766 | 0.00652 | -0.0302 | 42.4233
1.5 | 0.3302 | 0.00652 | -0.0294 | 50.6442
2 | 0.3972 | 0.00655 | -0.0318 | 60.6412
2.5 | 0.4711 | 0.00651 | -0.0357 | 72.3656
3 | 0.5277 | 0.00662 | -0.0362 | 79.713
3.5 | 0.5806 | 0.00675 | -0.0359 | 86.0148
4 | 0.6341 | 0.0069 | -0.0356 | 91.8986
4.5 | 0.6876 | 0.00717 | -0.0353 | 95.8996
5 | 0.7339 | 0.0084 | -0.0343 | 87.369
5.5 | 0.7752 | 0.01052 | -0.0333 | 73.6882
6 | 0.8224 | 0.01175 | -0.0326 | 69.9915
6.5 | 0.8696 | 0.01291 | -0.0317 | 67.3586
7 | 0.9161 | 0.01409 | -0.0307 | 65.0177
7.5 | 0.96 | 0.01548 | -0.0294 | 62.0155
8 | 0.997 | 0.01756 | -0.0272 | 56.7768
8.5 | 1.0421 | 0.01857 | -0.026 | 56.1174
9 | 1.0729 | 0.02145 | -0.0232 | 50.0186
9.5 | 1.1124 | 0.02298 | -0.0214 | 48.4073
10 | 1.1481 | 0.02436 | -0.0195 | 47.1305
10.5 | 1.17 | 0.02849 | -0.016 | 41.067
11 | 1.1892 | 0.03155 | -0.0122 | 37.6926
11.5 | 1.1986 | 0.03546 | -0.0083 | 33.8015
12 | 1.1983 | 0.04024 | -0.005 | 29.7788
12.5 | 1.1912 | 0.04555 | -0.0029 | 26.1515
13 | 1.1729 | 0.05276 | -0.0024 | 22.2309
13.5 | 1.1279 | 0.06485 | -0.0049 | 17.3924
14 | 1.0582 | 0.08355 | -0.0141 | 12.6655
14.5 | 0.9776 | 0.11291 | -0.0334 | 8.6582
15 | 0.8513 | 0.17271 | -0.0617 | 4.9291
15.5 | 0.8615 | 0.18104 | -0.066 | 4.7586
16 | 0.8745 | 0.18797 | -0.0692 | 4.6523
16.5 | 0.8767 | 0.20072 | -0.0753 | 4.3678

## 27. Re 500k Mach 0.10 (1)
BIGFOIL.COM POLAR EXPORT
GA 37-210
GA 37-210 |  |  |  | Cl Max: | 1.074 | at alpha= | 8.5 | deg
JavaFoil+Calcfoil stall+Eppler ext transition |  |  |  | L/D Max: | 103.034 | at alpha= | 4.5 | deg
Re: | 500000 |  |  | Cd Min: | 0.00618 | at alpha= | 1.5 | deg
Mach: | 0.1 |  |  | Cl=0 at alpha= | -1.6525 | deg
|  |  |  | @ Cl=0.1, Cd= | 0.0078554
|  |  |  | @ Cl=0.4, Cd= | 0.006216
|  |  |  | @ Cl=0.6, Cd= | 0.0066441
alpha (deg) | Cl | Cd | Cm | Cl/Cd
-15 | -0.374 | 0.12775 | -0.005 | -2.927
-14.5 | -0.391 | 0.11919 | -0.006 | -3.28
-14 | -0.408 | 0.11579 | -0.006 | -3.522
-13.5 | -0.424 | 0.10671 | -0.006 | -3.973
-13 | -0.439 | 0.10089 | -0.006 | -4.356
-12.5 | -0.454 | 0.09569 | -0.006 | -4.742
-12 | -0.467 | 0.09771 | -0.007 | -4.775
-11.5 | -0.477 | 0.08451 | -0.007 | -5.649
-11 | -0.486 | 0.08546 | -0.007 | -5.686
-10.5 | -0.492 | 0.0775 | -0.007 | -6.342
-10 | -0.494 | 0.07308 | -0.007 | -6.76
-9.5 | -0.493 | 0.06831 | -0.008 | -7.215
-9 | -0.488 | 0.06386 | -0.008 | -7.638
-8.5 | -0.478 | 0.05999 | -0.008 | -7.975
-8 | -0.465 | 0.05521 | -0.008 | -8.42
-7.5 | -0.447 | 0.05142 | -0.008 | -8.691
-7 | -0.425 | 0.04854 | -0.008 | -8.745
-6.5 | -0.398 | 0.0449 | -0.009 | -8.866
-6 | -0.368 | 0.04223 | -0.009 | -8.709
-5.5 | -0.334 | 0.03987 | -0.009 | -8.375
-5 | -0.297 | 0.03812 | -0.009 | -7.789
-4.5 | -0.257 | 0.036 | -0.01 | -7.145
-4 | -0.215 | 0.03415 | -0.01 | -6.305
-3.5 | -0.172 | 0.03279 | -0.011 | -5.231
-3 | -0.126 | 0.0316 | -0.011 | -3.998
-2.5 | -0.08 | 0.03045 | -0.012 | -2.633
-2 | -0.041 | 0.00893 | -0.03 | -4.574
-1.5 | 0.018 | 0.00883 | -0.031 | 2.027
-1 | 0.077 | 0.0086 | -0.032 | 8.955
-0.5 | 0.136 | 0.00669 | -0.033 | 20.361
0 | 0.197 | 0.00644 | -0.033 | 30.642
0.5 | 0.257 | 0.00622 | -0.034 | 41.314
1 | 0.317 | 0.00622 | -0.035 | 50.966
1.5 | 0.376 | 0.00618 | -0.035 | 60.842
2 | 0.436 | 0.00627 | -0.036 | 69.471
2.5 | 0.495 | 0.00633 | -0.037 | 78.25
3 | 0.555 | 0.00652 | -0.037 | 85.039
3.5 | 0.613 | 0.00668 | -0.038 | 91.862
4 | 0.671 | 0.00683 | -0.039 | 98.236
4.5 | 0.728 | 0.00707 | -0.04 | 103.034
5 | 0.783 | 0.0114 | -0.04 | 68.749
5.5 | 0.837 | 0.01243 | -0.041 | 67.316
6 | 0.888 | 0.01274 | -0.042 | 69.694
6.5 | 0.937 | 0.01364 | -0.042 | 68.702
7 | 0.983 | 0.01464 | -0.043 | 67.123
7.5 | 1.025 | 0.01538 | -0.044 | 66.611
8 | 1.063 | 0.01595 | -0.045 | 66.653
8.5 | 1.074 | 0.017 | -0.044 | 63.174
9 | 0.897 | 0.05826 | -0.018 | 15.388
9.5 | 0.905 | 0.06299 | -0.017 | 14.364
10 | 0.906 | 0.06698 | -0.017 | 13.534
10.5 | 0.901 | 0.07213 | -0.017 | 12.496
11 | 0.89 | 0.07892 | -0.017 | 11.273
11.5 | 0.872 | 0.08367 | -0.018 | 10.424
12 | 0.849 | 0.09064 | -0.018 | 9.366
12.5 | 0.821 | 0.09769 | -0.018 | 8.401
13 | 0.789 | 0.1061 | -0.018 | 7.433
13.5 | 0.754 | 0.11433 | -0.019 | 6.592

## 28. Re 500k Mach 0.10 (2)
BIGFOIL.COM POLAR EXPORT
GA 37-210
GA 37-210 |  |  |  | Cl Max: | 1.1865 | at alpha= | 11.5 | deg
XFOIL ncrit=9 |  |  |  | L/D Max: | 96.2031 | at alpha= | 4.5 | deg
Re: | 500000 |  |  | Cd Min: | 0.24587 | at alpha= | -19.5 | deg
Mach: | 0.1 |  |  | Cl=0 at alpha= | -1.657 | deg
|  |  |  | @ Cl=0.1, Cd= | 0.0065907
|  |  |  | @ Cl=0.4, Cd= | 0.0065692
|  |  |  | @ Cl=0.6, Cd= | 0.0068106
alpha (deg) | Cl | Cd | Cm | Cl/Cd
-19.5 | -0.7594 | 0.24587 | 0.0639 | -3.0886
-19 | -0.7399 | 0.2377 | 0.0615 | -3.1127
-18.5 | -0.7226 | 0.23126 | 0.0575 | -3.1246
-18 | -0.7053 | 0.22469 | 0.0534 | -3.139
-17.5 | -0.688 | 0.21796 | 0.0493 | -3.1565
-17 | -0.6711 | 0.21095 | 0.0453 | -3.1813
-16.5 | -0.6541 | 0.20383 | 0.0412 | -3.209
-16 | -0.6398 | 0.19642 | 0.0356 | -3.2573
-15.5 | -0.6288 | 0.18918 | 0.0303 | -3.3238
-15 | -0.6143 | 0.1816 | 0.0261 | -3.3827
-14.5 | -0.5942 | 0.17339 | 0.0251 | -3.427
-14 | -0.5792 | 0.16653 | 0.0217 | -3.4781
-13.5 | -0.5658 | 0.15909 | 0.018 | -3.5565
-13 | -0.5533 | 0.1514 | 0.0142 | -3.6546
-12.5 | -0.5429 | 0.14335 | 0.0097 | -3.7872
-12 | -0.5367 | 0.13459 | 0.0037 | -3.9877
-11.5 | -0.5271 | 0.12628 | -0.0005 | -4.1741
-11 | -0.5254 | 0.11607 | -0.0042 | -4.5266
-10.5 | -0.5144 | 0.10925 | -0.0063 | -4.7085
-10 | -0.5061 | 0.10197 | -0.0096 | -4.9632
-9.5 | -0.5005 | 0.09423 | -0.0136 | -5.3115
-9 | -0.4994 | 0.08548 | -0.0189 | -5.8423
-8.5 | -0.5033 | 0.07559 | -0.0263 | -6.6583
-8 | -0.524 | 0.06402 | -0.0371 | -8.1849
-7.5 | -0.5134 | 0.05534 | -0.042 | -9.2772
-7 | -0.4822 | 0.04725 | -0.0462 | -10.2053
-6.5 | -0.4737 | 0.03682 | -0.045 | -12.8653
-6 | -0.4395 | 0.03243 | -0.0439 | -13.5523
-5.5 | -0.3942 | 0.02946 | -0.0421 | -13.3809
-5 | -0.3532 | 0.02338 | -0.0408 | -15.1069
-4.5 | -0.3034 | 0.02072 | -0.0403 | -14.6429
-4 | -0.2472 | 0.01513 | -0.0376 | -16.3384
-3.5 | -0.195 | 0.01269 | -0.0367 | -15.3664
-3 | -0.1425 | 0.01134 | -0.036 | -12.5661
-2.5 | -0.088 | 0.01057 | -0.0358 | -8.3254
-2 | -0.0332 | 0.00962 | -0.0355 | -3.4511
-1.5 | 0.0152 | 0.00719 | -0.0355 | 2.114
-1 | 0.0668 | 0.00666 | -0.0344 | 10.03
-0.5 | 0.1195 | 0.00655 | -0.0333 | 18.2443
0 | 0.1728 | 0.0065 | -0.0324 | 26.5846
0.5 | 0.2264 | 0.00651 | -0.0316 | 34.7773
1 | 0.2786 | 0.00654 | -0.0304 | 42.5994
1.5 | 0.3321 | 0.00655 | -0.0296 | 50.7023
2 | 0.3985 | 0.00657 | -0.0317 | 60.6545
2.5 | 0.4728 | 0.00653 | -0.0356 | 72.4043
3 | 0.5309 | 0.00664 | -0.0364 | 79.9548
3.5 | 0.584 | 0.00676 | -0.036 | 86.3905
4 | 0.6377 | 0.00693 | -0.0356 | 92.0202
4.5 | 0.6917 | 0.00719 | -0.0354 | 96.2031
5 | 0.737 | 0.0086 | -0.0343 | 85.6977
5.5 | 0.7792 | 0.01063 | -0.0332 | 73.302
6 | 0.8267 | 0.01185 | -0.0325 | 69.7637
6.5 | 0.8739 | 0.01305 | -0.0315 | 66.9655
7 | 0.92 | 0.0143 | -0.0304 | 64.3357
7.5 | 0.9643 | 0.01566 | -0.029 | 61.5773
8 | 1.0015 | 0.01774 | -0.0267 | 56.4543
8.5 | 1.0458 | 0.01887 | -0.0253 | 55.4213
9 | 1.0768 | 0.02175 | -0.0224 | 49.508
9.5 | 1.1151 | 0.02351 | -0.0203 | 47.4309
10 | 1.1486 | 0.02515 | -0.0181 | 45.67
10.5 | 1.168 | 0.02939 | -0.0142 | 39.7414
11 | 1.1831 | 0.03296 | -0.0101 | 35.895
11.5 | 1.1865 | 0.03749 | -0.0062 | 31.6484
12 | 1.178 | 0.04321 | -0.0032 | 27.2622
12.5 | 1.1634 | 0.04967 | -0.0019 | 23.4226
13 | 1.1339 | 0.05887 | -0.003 | 19.2611
13.5 | 1.0724 | 0.07475 | -0.0092 | 14.3465
14 | 1.0118 | 0.09485 | -0.0215 | 10.6674
14.5 | 0.9156 | 0.13489 | -0.0457 | 6.7878
15 | 0.8509 | 0.1742 | -0.0627 | 4.8846
15.5 | 0.8616 | 0.18254 | -0.067 | 4.7201
16 | 0.8749 | 0.18954 | -0.0703 | 4.6159
16.5 | 0.8784 | 0.20174 | -0.0761 | 4.3541

## 29. Re 500k Mach 0.25 (1)
BIGFOIL.COM POLAR EXPORT
GA 37-210
GA 37-210 |  |  |  | Cl Max: | 1.038 | at alpha= | 7.5 | deg
JavaFoil+Calcfoil stall+Eppler ext transition |  |  |  | L/D Max: | 98.59 | at alpha= | 4 | deg
Re: | 500000 |  |  | Cd Min: | 0.00626 | at alpha= | 1.5 | deg
Mach: | 0.25 |  |  | Cl=0 at alpha= | -1.65 | deg
|  |  |  | @ Cl=0.1, Cd= | 0.0081144
|  |  |  | @ Cl=0.4, Cd= | 0.0062834
|  |  |  | @ Cl=0.6, Cd= | 0.006695
alpha (deg) | Cl | Cd | Cm | Cl/Cd
-13 | -0.064 | 0.1072 | -0.007 | -0.601
-12.5 | -0.173 | 0.09924 | -0.007 | -1.741
-12 | -0.227 | 0.093 | -0.007 | -2.441
-11.5 | -0.273 | 0.08648 | -0.007 | -3.152
-11 | -0.312 | 0.08131 | -0.007 | -3.843
-10.5 | -0.347 | 0.07547 | -0.008 | -4.6
-10 | -0.376 | 0.07211 | -0.008 | -5.217
-9.5 | -0.399 | 0.06703 | -0.008 | -5.957
-9 | -0.416 | 0.06671 | -0.008 | -6.231
-8.5 | -0.425 | 0.06255 | -0.008 | -6.794
-8 | -0.427 | 0.05847 | -0.008 | -7.303
-7.5 | -0.422 | 0.05243 | -0.009 | -8.044
-7 | -0.409 | 0.04959 | -0.009 | -8.255
-6.5 | -0.39 | 0.04631 | -0.009 | -8.433
-6 | -0.365 | 0.04428 | -0.009 | -8.253
-5.5 | -0.335 | 0.04103 | -0.009 | -8.168
-5 | -0.3 | 0.03873 | -0.009 | -7.75
-4.5 | -0.261 | 0.03656 | -0.01 | -7.152
-4 | -0.22 | 0.03454 | -0.01 | -6.361
-3.5 | -0.175 | 0.03308 | -0.011 | -5.305
-3 | -0.129 | 0.03167 | -0.011 | -4.089
-2.5 | -0.082 | 0.03042 | -0.013 | -2.704
-2 | -0.042 | 0.00905 | -0.031 | -4.638
-1.5 | 0.018 | 0.00883 | -0.032 | 2.081
-1 | 0.079 | 0.00871 | -0.033 | 9.079
-0.5 | 0.14 | 0.00698 | -0.033 | 20.059
0 | 0.203 | 0.0066 | -0.034 | 30.74
0.5 | 0.264 | 0.00632 | -0.035 | 41.778
1 | 0.326 | 0.00627 | -0.036 | 51.923
1.5 | 0.387 | 0.00626 | -0.036 | 61.773
2 | 0.448 | 0.00637 | -0.037 | 70.328
2.5 | 0.509 | 0.00644 | -0.038 | 78.986
3 | 0.57 | 0.0066 | -0.039 | 86.263
3.5 | 0.63 | 0.00679 | -0.039 | 92.795
4 | 0.689 | 0.00699 | -0.04 | 98.59
4.5 | 0.747 | 0.01053 | -0.041 | 70.957
5 | 0.803 | 0.0117 | -0.041 | 68.683
5.5 | 0.857 | 0.01285 | -0.042 | 66.719
6 | 0.908 | 0.01368 | -0.043 | 66.421
6.5 | 0.956 | 0.01444 | -0.044 | 66.212
7 | 0.999 | 0.01528 | -0.044 | 65.392
7.5 | 1.038 | 0.01612 | -0.045 | 64.378
8 | 0.862 | 0.05149 | -0.022 | 16.732
8.5 | 0.88 | 0.05587 | -0.019 | 15.749
9 | 0.885 | 0.0603 | -0.017 | 14.68
9.5 | 0.878 | 0.06565 | -0.017 | 13.379
10 | 0.86 | 0.07107 | -0.017 | 12.102
10.5 | 0.83 | 0.07772 | -0.017 | 10.679
11 | 0.788 | 0.08477 | -0.017 | 9.299
11.5 | 0.736 | 0.0963 | -0.018 | 7.638
12 | 0.673 | 0.10539 | -0.018 | 6.383
12.5 | 0.602 | 0.11883 | -0.018 | 5.062

## 30. Re 500k Mach 0.25 (2)
BIGFOIL.COM POLAR EXPORT
GA 37-210
GA 37-210 |  |  |  | Cl Max: | 1.1334 | at alpha= | 10.5 | deg
XFOIL ncrit=9 |  |  |  | L/D Max: | 95.9892 | at alpha= | 4.5 | deg
Re: | 500000 |  |  | Cd Min: | 0.24889 | at alpha= | -19.5 | deg
Mach: | 0.25 |  |  | Cl=0 at alpha= | -1.6624 | deg
|  |  |  | @ Cl=0.1, Cd= | 0.0067167
|  |  |  | @ Cl=0.4, Cd= | 0.0067069
|  |  |  | @ Cl=0.6, Cd= | 0.006872
alpha (deg) | Cl | Cd | Cm | Cl/Cd
-19.5 | -0.7714 | 0.24889 | 0.0685 | -3.0994
-19 | -0.7531 | 0.24215 | 0.0646 | -3.1101
-18.5 | -0.7348 | 0.23542 | 0.0604 | -3.1212
-18 | -0.7165 | 0.22854 | 0.0561 | -3.1351
-17.5 | -0.6981 | 0.22157 | 0.0518 | -3.1507
-17 | -0.68 | 0.21427 | 0.0475 | -3.1736
-16.5 | -0.6618 | 0.20695 | 0.043 | -3.1979
-16 | -0.6473 | 0.19971 | 0.0372 | -3.2412
-15.5 | -0.6347 | 0.19242 | 0.0319 | -3.2985
-15 | -0.6143 | 0.1834 | 0.0296 | -3.3495
-14.5 | -0.5966 | 0.17653 | 0.0268 | -3.3796
-14 | -0.5807 | 0.16938 | 0.0231 | -3.4284
-13.5 | -0.566 | 0.16175 | 0.0192 | -3.4992
-13 | -0.5523 | 0.15389 | 0.015 | -3.5889
-12.5 | -0.5437 | 0.14593 | 0.0093 | -3.7258
-12 | -0.5336 | 0.13743 | 0.0044 | -3.8827
-11.5 | -0.5226 | 0.12911 | 0.0002 | -4.0477
-11 | -0.5131 | 0.12053 | -0.0013 | -4.257
-10.5 | -0.5021 | 0.11325 | -0.0043 | -4.4336
-10 | -0.4934 | 0.10562 | -0.008 | -4.6715
-9.5 | -0.4868 | 0.09752 | -0.0124 | -4.9918
-9 | -0.4828 | 0.08803 | -0.0198 | -5.4845
-8.5 | -0.4794 | 0.07802 | -0.0281 | -6.1446
-8 | -0.4925 | 0.0672 | -0.0387 | -7.3289
-7.5 | -0.497 | 0.05926 | -0.0428 | -8.3868
-7 | -0.4901 | 0.04708 | -0.0484 | -10.4099
-6.5 | -0.4727 | 0.041 | -0.0471 | -11.5293
-6 | -0.4436 | 0.03577 | -0.046 | -12.4015
-5.5 | -0.3981 | 0.03279 | -0.044 | -12.1409
-5 | -0.3617 | 0.02511 | -0.0428 | -14.4046
-4.5 | -0.3121 | 0.02182 | -0.0421 | -14.3034
-4 | -0.2552 | 0.01589 | -0.0394 | -16.0604
-3.5 | -0.2002 | 0.01342 | -0.0384 | -14.918
-3 | -0.1462 | 0.01171 | -0.0375 | -12.4851
-2.5 | -0.0904 | 0.01082 | -0.0371 | -8.3549
-2 | -0.0343 | 0.00979 | -0.0367 | -3.5036
-1.5 | 0.0165 | 0.0075 | -0.0366 | 2.2
-1 | 0.0695 | 0.0068 | -0.0356 | 10.2206
-0.5 | 0.1244 | 0.00665 | -0.0346 | 18.7068
0 | 0.1794 | 0.00662 | -0.0336 | 27.0997
0.5 | 0.2349 | 0.00663 | -0.0329 | 35.4299
1 | 0.2892 | 0.00664 | -0.0318 | 43.5542
1.5 | 0.3431 | 0.00668 | -0.0306 | 51.3623
2 | 0.4065 | 0.00671 | -0.0316 | 60.5812
2.5 | 0.4827 | 0.00666 | -0.0354 | 72.4775
3 | 0.5488 | 0.00673 | -0.0374 | 81.5453
3.5 | 0.6029 | 0.00688 | -0.0367 | 87.6308
4 | 0.6585 | 0.00704 | -0.0362 | 93.5369
4.5 | 0.7132 | 0.00743 | -0.0357 | 95.9892
5 | 0.7544 | 0.0096 | -0.034 | 78.5833
5.5 | 0.8006 | 0.01124 | -0.0328 | 71.2278
6 | 0.8491 | 0.01252 | -0.0317 | 67.8195
6.5 | 0.8969 | 0.01383 | -0.0302 | 64.8518
7 | 0.9406 | 0.01547 | -0.0282 | 60.8016
7.5 | 0.9847 | 0.01693 | -0.0262 | 58.163
8 | 1.022 | 0.01911 | -0.0232 | 53.4799
8.5 | 1.0598 | 0.02109 | -0.0206 | 50.2513
9 | 1.0915 | 0.02439 | -0.0171 | 44.7519
9.5 | 1.1213 | 0.02696 | -0.0136 | 41.5912
10 | 1.1311 | 0.03135 | -0.0089 | 36.0797
10.5 | 1.1334 | 0.0362 | -0.0044 | 31.3094
11 | 1.1194 | 0.04276 | -0.0012 | 26.1787
11.5 | 1.0919 | 0.05124 | -0.0005 | 21.3095
12 | 1.0585 | 0.0615 | -0.0031 | 17.2114
12.5 | 1.0183 | 0.0747 | -0.0096 | 13.6319
13 | 0.9784 | 0.09111 | -0.0202 | 10.7387
13.5 | 0.9338 | 0.11395 | -0.0351 | 8.1948
14 | 0.8563 | 0.15243 | -0.0537 | 5.6177
14.5 | 0.8537 | 0.1653 | -0.06 | 5.1645
15 | 0.6964 | 0.16658 | -0.0593 | 4.1806
15.5 | 0.6954 | 0.17635 | -0.0659 | 3.9433

## 31. Re 500k Mach 0.50 (1)
BIGFOIL.COM POLAR EXPORT
GA 37-210
GA 37-210 |  |  |  | Cl Max: | 1.189 | at alpha= | 20 | deg
JavaFoil+Calcfoil stall+Eppler ext transition |  |  |  | L/D Max: | 96.099 | at alpha= | 3.5 | deg
Re: | 500000 |  |  | Cd Min: | 0.00663 | at alpha= | 1.5 | deg
Mach: | 0.5 |  |  | Cl=0 at alpha= | -1.678 | deg
|  |  |  | @ Cl=0.1, Cd= | 0.0087709
|  |  |  | @ Cl=0.4, Cd= | 0.0066347
|  |  |  | @ Cl=0.6, Cd= | 0.007001
alpha (deg) | Cl | Cd | Cm | Cl/Cd
-20 | -0.974 | 0.22579 | -0.005 | -4.313
-19.5 | -0.95 | 0.21728 | -0.006 | -4.374
-19 | -0.921 | 0.21376 | -0.006 | -4.311
-18.5 | -0.895 | 0.20638 | -0.006 | -4.335
-18 | -0.869 | 0.1973 | -0.006 | -4.404
-17.5 | -0.843 | 0.19099 | -0.006 | -4.414
-17 | -0.817 | 0.18476 | -0.007 | -4.424
-16.5 | -0.792 | 0.17898 | -0.007 | -4.424
-16 | -0.766 | 0.17589 | -0.007 | -4.356
-15.5 | -0.74 | 0.16935 | -0.007 | -4.372
-15 | -0.715 | 0.16026 | -0.008 | -4.459
-14.5 | -0.689 | 0.15858 | -0.008 | -4.342
-14 | -0.663 | 0.15507 | -0.008 | -4.273
-13.5 | -0.636 | 0.14472 | -0.009 | -4.394
-13 | -0.609 | 0.1373 | -0.008 | -4.433
-12.5 | -0.582 | 0.13343 | -0.008 | -4.365
-12 | -0.556 | 0.12301 | -0.009 | -4.522
-11.5 | -0.53 | 0.11978 | -0.009 | -4.425
-11 | -0.504 | 0.11653 | -0.009 | -4.322
-10.5 | -0.477 | 0.11112 | -0.01 | -4.295
-10 | -0.451 | 0.10812 | -0.01 | -4.169
-9.5 | -0.424 | 0.1058 | -0.01 | -4.009
-9 | -0.397 | 0.10255 | -0.01 | -3.871
-8.5 | -0.37 | 0.10007 | -0.01 | -3.7
-8 | -0.344 | 0.09784 | -0.011 | -3.512
-7.5 | -0.317 | 0.0855 | -0.011 | -3.706
-7 | -0.29 | 0.06572 | -0.011 | -4.409
-6.5 | -0.263 | 0.05073 | -0.011 | -5.183
-6 | -0.236 | 0.04503 | -0.011 | -5.241
-5.5 | -0.209 | 0.05088 | -0.011 | -4.107
-5 | -0.182 | 0.04258 | -0.011 | -4.271
-4.5 | -0.248 | 0.0389 | -0.011 | -6.374
-4 | -0.228 | 0.03753 | -0.011 | -6.086
-3.5 | -0.189 | 0.03874 | -0.012 | -4.886
-3 | -0.142 | 0.03257 | -0.012 | -4.364
-2.5 | -0.091 | 0.03117 | -0.013 | -2.92
-2 | -0.038 | 0.03012 | -0.013 | -1.254
-1.5 | 0.021 | 0.0092 | -0.036 | 2.229
-1 | 0.088 | 0.00911 | -0.037 | 9.705
-0.5 | 0.157 | 0.00716 | -0.037 | 21.859
0 | 0.227 | 0.00714 | -0.038 | 31.735
0.5 | 0.295 | 0.00685 | -0.039 | 43.153
1 | 0.364 | 0.00664 | -0.04 | 54.795
1.5 | 0.432 | 0.00663 | -0.041 | 65.225
2 | 0.5 | 0.00673 | -0.041 | 74.34
2.5 | 0.569 | 0.00689 | -0.042 | 82.532
3 | 0.636 | 0.00713 | -0.043 | 89.231
3.5 | 0.703 | 0.00731 | -0.044 | 96.099
4 | 0.768 | 0.01115 | -0.045 | 68.846
4.5 | 0.83 | 0.01269 | -0.046 | 65.371
5 | 0.887 | 0.0135 | -0.046 | 65.655
5.5 | 0.936 | 0.01447 | -0.047 | 64.733
6 | 0.962 | 0.01632 | -0.047 | 58.938
6.5 | 0.966 | 0.01747 | -0.047 | 55.292
7 | 0.773 | 0.05017 | -0.017 | 15.397
7.5 | 0.501 | 0.05576 | -0.019 | 8.981
8 | 0.528 | 0.07781 | -0.019 | 6.785
8.5 | 0.556 | 0.07217 | -0.02 | 7.698
9 | 0.583 | 0.10418 | -0.021 | 5.597
9.5 | 0.61 | 0.10318 | -0.022 | 5.915
10 | 0.638 | 0.11342 | -0.024 | 5.628
10.5 | 0.665 | 0.1164 | -0.024 | 5.717
11 | 0.693 | 0.11952 | -0.025 | 5.795
11.5 | 0.72 | 0.12578 | -0.025 | 5.721
12 | 0.747 | 0.13503 | -0.026 | 5.532
12.5 | 0.776 | 0.15027 | -0.029 | 5.166
13 | 0.803 | 0.15105 | -0.029 | 5.318
13.5 | 0.83 | 0.15499 | -0.03 | 5.358
14 | 0.858 | 0.15829 | -0.031 | 5.419
14.5 | 0.885 | 0.16467 | -0.031 | 5.372
15 | 0.912 | 0.16828 | -0.032 | 5.419
15.5 | 0.94 | 0.18053 | -0.033 | 5.205
16 | 0.97 | 0.18921 | -0.036 | 5.128
16.5 | 0.996 | 0.19081 | -0.036 | 5.222
17 | 1.023 | 0.19942 | -0.036 | 5.131
17.5 | 1.05 | 0.20459 | -0.037 | 5.132
18 | 1.076 | 0.21012 | -0.037 | 5.123
18.5 | 1.103 | 0.21382 | -0.038 | 5.16
19 | 1.13 | 0.21922 | -0.039 | 5.156
19.5 | 1.158 | 0.22838 | -0.04 | 5.071
20 | 1.189 | 0.23949 | -0.042 | 4.967

## 32. Re 500k Mach 0.50 (2)
BIGFOIL.COM POLAR EXPORT
GA 37-210
GA 37-210 |  |  |  | Cl Max: | 1.0984 | at alpha= | 20 | deg
XFOIL ncrit=9 |  |  |  | L/D Max: | 96.5077 | at alpha= | 4 | deg
Re: | 500000 |  |  | Cd Min: | 0.29705 | at alpha= | 20 | deg
Mach: | 0.5 |  |  | Cl=0 at alpha= | -1.7125 | deg
|  |  |  | @ Cl=0.1, Cd= | 0.0073604
|  |  |  | @ Cl=0.4, Cd= | 0.0072508
|  |  |  | @ Cl=0.6, Cd= | 0.0072258
alpha (deg) | Cl | Cd | Cm | Cl/Cd
-4 | -0.2857 | 0.02174 | -0.0482 | -13.1417
-3.5 | -0.2259 | 0.01661 | -0.046 | -13.6002
-3 | -0.1629 | 0.01378 | -0.0444 | -11.8215
-2.5 | -0.1002 | 0.01212 | -0.0431 | -8.2673
-2 | -0.0368 | 0.01094 | -0.0421 | -3.3638
-1.5 | 0.0272 | 0.0099 | -0.0416 | 2.7475
-1 | 0.0819 | 0.00743 | -0.041 | 11.0229
-0.5 | 0.1443 | 0.00719 | -0.0399 | 20.0695
0 | 0.2078 | 0.00712 | -0.039 | 29.1854
0.5 | 0.2723 | 0.00714 | -0.0385 | 38.1373
1 | 0.3355 | 0.0072 | -0.0376 | 46.5972
1.5 | 0.3975 | 0.00725 | -0.0364 | 54.8276
2 | 0.458 | 0.00727 | -0.0347 | 62.9986
2.5 | 0.5289 | 0.00717 | -0.0349 | 73.7657
3 | 0.6181 | 0.00724 | -0.0392 | 85.3729
3.5 | 0.688 | 0.00736 | -0.0396 | 93.4783
4 | 0.7489 | 0.00776 | -0.0379 | 96.5077
4.5 | 0.7864 | 0.01048 | -0.0344 | 75.0382
5 | 0.8362 | 0.01219 | -0.0318 | 68.5972
5.5 | 0.886 | 0.01381 | -0.0287 | 64.1564
6 | 0.9303 | 0.01565 | -0.0245 | 59.4441
6.5 | 0.9626 | 0.0181 | -0.0191 | 53.1823
7 | 0.9913 | 0.02066 | -0.0128 | 47.9816
7.5 | 1.0142 | 0.02454 | -0.0071 | 41.3284
8 | 1.0329 | 0.02969 | -0.002 | 34.7895
8.5 | 1.0302 | 0.03584 | 0.0017 | 28.7444
9 | 1.0115 | 0.04359 | 0.0028 | 23.2049
9.5 | 0.9838 | 0.05319 | 0.0004 | 18.496
10 | 0.9517 | 0.06492 | -0.0057 | 14.6596
10.5 | 0.9188 | 0.07919 | -0.0152 | 11.6025
11 | 0.8909 | 0.09624 | -0.0267 | 9.2571
11.5 | 0.868 | 0.11275 | -0.0363 | 7.6984
12 | 0.8558 | 0.12723 | -0.0444 | 6.7264
12.5 | 0.8494 | 0.14115 | -0.052 | 6.0177
13 | 0.8516 | 0.15366 | -0.0587 | 5.5421
13.5 | 0.859 | 0.16585 | -0.0653 | 5.1794
14 | 0.8691 | 0.17799 | -0.0719 | 4.8829
14.5 | 0.882 | 0.19014 | -0.0762 | 4.6387
15 | 0.8985 | 0.20081 | -0.082 | 4.4744
15.5 | 0.9121 | 0.21196 | -0.0904 | 4.3032
16 | 0.9307 | 0.22162 | -0.096 | 4.1995
16.5 | 0.9509 | 0.23076 | -0.1012 | 4.1207
17 | 0.9753 | 0.23945 | -0.1037 | 4.0731
17.5 | 0.9936 | 0.24964 | -0.11 | 3.9801
18 | 1.0107 | 0.25958 | -0.1181 | 3.8936
18.5 | 1.0317 | 0.26927 | -0.1241 | 3.8315
19 | 1.0532 | 0.27824 | -0.1296 | 3.7852
19.5 | 1.0748 | 0.28677 | -0.1346 | 3.748
20 | 1.0984 | 0.29705 | -0.1382 | 3.6977

## 33. Re 750k Mach 0.00 (1)
BIGFOIL.COM POLAR EXPORT
GA 37-210
GA 37-210 |  |  |  | Cl Max: | 1.118 | at alpha= | 9 | deg
JavaFoil+Calcfoil stall+Eppler ext transition |  |  |  | L/D Max: | 114.86 | at alpha= | 4.5 | deg
Re: | 750000 |  |  | Cd Min: | 0.00552 | at alpha= | 1 | deg
Mach: | 0 |  |  | Cl=0 at alpha= | -1.6525 | deg
|  |  |  | @ Cl=0.1, Cd= | 0.0071671
|  |  |  | @ Cl=0.4, Cd= | 0.0055373
|  |  |  | @ Cl=0.6, Cd= | 0.0059059
alpha (deg) | Cl | Cd | Cm | Cl/Cd
-15.5 | -0.401 | 0.12756 | -0.005 | -3.143
-15 | -0.416 | 0.11952 | -0.006 | -3.479
-14.5 | -0.43 | 0.11363 | -0.006 | -3.788
-14 | -0.445 | 0.10706 | -0.006 | -4.153
-13.5 | -0.458 | 0.10186 | -0.006 | -4.498
-13 | -0.471 | 0.097 | -0.006 | -4.854
-12.5 | -0.482 | 0.09038 | -0.006 | -5.334
-12 | -0.492 | 0.08573 | -0.007 | -5.737
-11.5 | -0.5 | 0.08069 | -0.007 | -6.192
-11 | -0.505 | 0.07587 | -0.007 | -6.656
-10.5 | -0.508 | 0.07061 | -0.007 | -7.19
-10 | -0.507 | 0.06962 | -0.007 | -7.287
-9.5 | -0.503 | 0.0642 | -0.008 | -7.842
-9 | -0.496 | 0.06035 | -0.008 | -8.218
-8.5 | -0.485 | 0.05679 | -0.008 | -8.531
-8 | -0.469 | 0.05284 | -0.008 | -8.879
-7.5 | -0.45 | 0.0494 | -0.008 | -9.101
-7 | -0.426 | 0.04677 | -0.008 | -9.11
-6.5 | -0.399 | 0.04351 | -0.009 | -9.163
-6 | -0.368 | 0.04106 | -0.009 | -8.956
-5.5 | -0.333 | 0.03875 | -0.009 | -8.605
-5 | -0.296 | 0.03721 | -0.01 | -7.961
-4.5 | -0.256 | 0.03517 | -0.01 | -7.291
-4 | -0.215 | 0.03347 | -0.01 | -6.409
-3.5 | -0.171 | 0.03217 | -0.011 | -5.313
-3 | -0.156 | 0.00825 | -0.029 | -18.856
-2.5 | -0.099 | 0.00832 | -0.03 | -11.85
-2 | -0.041 | 0.00822 | -0.03 | -4.951
-1.5 | 0.018 | 0.00802 | -0.031 | 2.22
-1 | 0.077 | 0.0079 | -0.032 | 9.699
-0.5 | 0.136 | 0.00602 | -0.032 | 22.516
0 | 0.196 | 0.00576 | -0.033 | 34.062
0.5 | 0.256 | 0.00555 | -0.034 | 46.104
1 | 0.315 | 0.00552 | -0.034 | 57.08
1.5 | 0.374 | 0.00552 | -0.035 | 67.85
2 | 0.434 | 0.00556 | -0.036 | 77.958
2.5 | 0.493 | 0.00562 | -0.037 | 87.794
3 | 0.552 | 0.00579 | -0.037 | 95.231
3.5 | 0.61 | 0.00593 | -0.038 | 102.89
4 | 0.668 | 0.0061 | -0.039 | 109.474
4.5 | 0.725 | 0.00631 | -0.039 | 114.86
5 | 0.78 | 0.01046 | -0.04 | 74.523
5.5 | 0.833 | 0.01134 | -0.041 | 73.456
6 | 0.884 | 0.01166 | -0.041 | 75.846
6.5 | 0.933 | 0.01249 | -0.042 | 74.747
7 | 0.979 | 0.01337 | -0.043 | 73.26
7.5 | 1.022 | 0.01389 | -0.044 | 73.543
8 | 1.061 | 0.01466 | -0.044 | 72.361
8.5 | 1.096 | 0.01501 | -0.045 | 72.987
9 | 1.118 | 0.01572 | -0.046 | 71.123
9.5 | 0.911 | 0.05998 | -0.022 | 15.186
10 | 0.912 | 0.06486 | -0.019 | 14.067
10.5 | 0.91 | 0.06905 | -0.018 | 13.176
11 | 0.902 | 0.07502 | -0.018 | 12.019
11.5 | 0.888 | 0.07958 | -0.019 | 11.159
12 | 0.87 | 0.08597 | -0.02 | 10.115
12.5 | 0.846 | 0.09299 | -0.02 | 9.096
13 | 0.818 | 0.10003 | -0.02 | 8.18
13.5 | 0.788 | 0.10843 | -0.019 | 7.266
14 | 0.756 | 0.11365 | -0.02 | 6.648

## 34. Re 750k Mach 0.00 (2)
BIGFOIL.COM POLAR EXPORT
GA 37-210
GA 37-210 |  |  |  | Cl Max: | 1.2736 | at alpha= | 13 | deg
XFOIL ncrit=9 |  |  |  | L/D Max: | 105.349 | at alpha= | 4 | deg
Re: | 750000 |  |  | Cd Min: | 0.22672 | at alpha= | 18 | deg
Mach: | 0 |  |  | Cl=0 at alpha= | -1.6491 | deg
|  |  |  | @ Cl=0.1, Cd= | 0.0058103
|  |  |  | @ Cl=0.4, Cd= | 0.0055873
|  |  |  | @ Cl=0.6, Cd= | 0.0058746
alpha (deg) | Cl | Cd | Cm | Cl/Cd
-7 | -0.5067 | 0.04155 | -0.0418 | -12.1949
-6.5 | -0.4875 | 0.03337 | -0.0413 | -14.6089
-6 | -0.4486 | 0.02932 | -0.0405 | -15.3001
-5.5 | -0.3977 | 0.02783 | -0.039 | -14.2903
-4.5 | -0.305 | 0.01629 | -0.0367 | -18.7231
-4 | -0.2531 | 0.01225 | -0.0352 | -20.6612
-3.5 | -0.2002 | 0.01095 | -0.0347 | -18.2831
-3 | -0.1464 | 0.01001 | -0.0344 | -14.6254
-2.5 | -0.0918 | 0.00916 | -0.0343 | -10.0218
-2 | -0.036 | 0.00866 | -0.0343 | -4.157
-1.5 | 0.0153 | 0.00673 | -0.0346 | 2.2734
-1 | 0.0684 | 0.00598 | -0.0344 | 11.4381
-0.5 | 0.1224 | 0.00569 | -0.0339 | 21.5114
0 | 0.1766 | 0.00556 | -0.0334 | 31.7626
0.5 | 0.232 | 0.00556 | -0.0332 | 41.7266
1 | 0.2865 | 0.00558 | -0.0328 | 51.3441
1.5 | 0.3404 | 0.00557 | -0.0322 | 61.1131
2 | 0.3923 | 0.00559 | -0.0312 | 70.1789
2.5 | 0.4483 | 0.00557 | -0.031 | 80.4847
3 | 0.5181 | 0.00565 | -0.0342 | 91.6991
3.5 | 0.5801 | 0.00579 | -0.0358 | 100.19
4 | 0.6342 | 0.00602 | -0.0357 | 105.3488
4.5 | 0.6858 | 0.00666 | -0.0354 | 102.973
5 | 0.7291 | 0.00864 | -0.0345 | 84.3866
5.5 | 0.7776 | 0.00981 | -0.034 | 79.2661
6 | 0.8276 | 0.01071 | -0.0336 | 77.2736
6.5 | 0.877 | 0.01162 | -0.0331 | 75.4733
7 | 0.9259 | 0.01256 | -0.0324 | 73.7182
7.5 | 0.9719 | 0.01377 | -0.0313 | 70.581
8 | 1.0202 | 0.01458 | -0.0306 | 69.9726
8.5 | 1.0615 | 0.01612 | -0.029 | 65.8499
9 | 1.1063 | 0.01711 | -0.0279 | 64.6581
9.5 | 1.1407 | 0.01911 | -0.0255 | 59.6913
10 | 1.1795 | 0.02046 | -0.0237 | 57.6491
10.5 | 1.2123 | 0.02214 | -0.0212 | 54.7561
11 | 1.2206 | 0.02566 | -0.0157 | 47.5682
11.5 | 1.24 | 0.02796 | -0.0122 | 44.3491
12 | 1.2528 | 0.03112 | -0.009 | 40.2571
12.5 | 1.2627 | 0.03458 | -0.0064 | 36.5153
13 | 1.2736 | 0.03791 | -0.0049 | 33.5954
13.5 | 1.2696 | 0.04341 | -0.0038 | 29.2467
14 | 1.2616 | 0.04968 | -0.0039 | 25.3945
14.5 | 1.2388 | 0.05864 | -0.0058 | 21.1255
15 | 1.1989 | 0.0715 | -0.0108 | 16.7678
15.5 | 1.1671 | 0.08528 | -0.0182 | 13.6855
16 | 1.1318 | 0.10234 | -0.0286 | 11.0592
17 | 0.8897 | 0.20813 | -0.0813 | 4.2747
17.5 | 0.9006 | 0.21903 | -0.0878 | 4.1118
18 | 0.9148 | 0.22672 | -0.0923 | 4.0349

## 35. Re 750k Mach 0.10 (1)
BIGFOIL.COM POLAR EXPORT
GA 37-210
GA 37-210 |  |  |  | Cl Max: | 1.118 | at alpha= | 9 | deg
JavaFoil+Calcfoil stall+Eppler ext transition |  |  |  | L/D Max: | 115.932 | at alpha= | 4.5 | deg
Re: | 750000 |  |  | Cd Min: | 0.0055 | at alpha= | 1.5 | deg
Mach: | 0.1 |  |  | Cl=0 at alpha= | -1.6525 | deg
|  |  |  | @ Cl=0.1, Cd= | 0.0072149
|  |  |  | @ Cl=0.4, Cd= | 0.005544
|  |  |  | @ Cl=0.6, Cd= | 0.0058986
alpha (deg) | Cl | Cd | Cm | Cl/Cd
-15 | -0.374 | 0.12367 | -0.006 | -3.025
-14.5 | -0.391 | 0.11422 | -0.006 | -3.424
-14 | -0.408 | 0.10814 | -0.006 | -3.772
-13.5 | -0.424 | 0.10316 | -0.006 | -4.112
-13 | -0.44 | 0.09602 | -0.006 | -4.579
-12.5 | -0.454 | 0.09158 | -0.007 | -4.957
-12 | -0.467 | 0.08546 | -0.007 | -5.461
-11.5 | -0.478 | 0.08121 | -0.007 | -5.881
-11 | -0.486 | 0.07609 | -0.007 | -6.388
-10.5 | -0.492 | 0.07382 | -0.007 | -6.66
-10 | -0.494 | 0.06665 | -0.008 | -7.414
-9.5 | -0.493 | 0.06577 | -0.008 | -7.495
-9 | -0.488 | 0.06077 | -0.008 | -8.027
-8.5 | -0.478 | 0.05706 | -0.008 | -8.386
-8 | -0.465 | 0.05314 | -0.008 | -8.75
-7.5 | -0.447 | 0.04987 | -0.008 | -8.961
-7 | -0.425 | 0.04719 | -0.009 | -8.998
-6.5 | -0.398 | 0.04375 | -0.009 | -9.101
-6 | -0.368 | 0.04101 | -0.009 | -8.968
-5.5 | -0.334 | 0.03869 | -0.009 | -8.63
-5 | -0.297 | 0.03723 | -0.01 | -7.975
-4.5 | -0.257 | 0.03516 | -0.01 | -7.316
-4 | -0.215 | 0.03344 | -0.01 | -6.44
-3.5 | -0.172 | 0.03213 | -0.011 | -5.341
-3 | -0.126 | 0.03089 | -0.012 | -4.094
-2.5 | -0.099 | 0.00838 | -0.03 | -11.821
-2 | -0.041 | 0.00817 | -0.03 | -5.004
-1.5 | 0.018 | 0.00807 | -0.031 | 2.218
-1 | 0.077 | 0.00794 | -0.032 | 9.698
-0.5 | 0.136 | 0.00608 | -0.033 | 22.407
0 | 0.197 | 0.00579 | -0.033 | 34.096
0.5 | 0.257 | 0.00554 | -0.034 | 46.437
1 | 0.317 | 0.00551 | -0.035 | 57.486
1.5 | 0.376 | 0.0055 | -0.035 | 68.47
2 | 0.436 | 0.00561 | -0.036 | 77.696
2.5 | 0.495 | 0.00564 | -0.037 | 87.903
3 | 0.555 | 0.00579 | -0.037 | 95.741
3.5 | 0.613 | 0.00593 | -0.038 | 103.464
4 | 0.671 | 0.00616 | -0.039 | 109.061
4.5 | 0.728 | 0.00628 | -0.04 | 115.932
5 | 0.783 | 0.0105 | -0.04 | 74.635
5.5 | 0.837 | 0.01139 | -0.041 | 73.452
6 | 0.888 | 0.01171 | -0.042 | 75.827
6.5 | 0.937 | 0.01256 | -0.042 | 74.576
7 | 0.983 | 0.01346 | -0.043 | 72.975
7.5 | 1.025 | 0.01418 | -0.044 | 72.262
8 | 1.063 | 0.01478 | -0.045 | 71.93
8.5 | 1.097 | 0.01512 | -0.045 | 72.539
9 | 1.118 | 0.0158 | -0.046 | 70.767
9.5 | 0.906 | 0.06069 | -0.02 | 14.932
10 | 0.907 | 0.06506 | -0.018 | 13.94
10.5 | 0.902 | 0.07011 | -0.018 | 12.862
11 | 0.89 | 0.07554 | -0.017 | 11.781
11.5 | 0.873 | 0.08117 | -0.019 | 10.75
12 | 0.85 | 0.08811 | -0.02 | 9.644
12.5 | 0.821 | 0.09411 | -0.02 | 8.726
13 | 0.789 | 0.10315 | -0.019 | 7.649
13.5 | 0.754 | 0.1102 | -0.02 | 6.842
14 | 0.717 | 0.11898 | -0.019 | 6.025

## 36. Re 750k Mach 0.10 (2)
BIGFOIL.COM POLAR EXPORT
GA 37-210
GA 37-210 |  |  |  | Cl Max: | 1.2548 | at alpha= | 13 | deg
XFOIL ncrit=9 |  |  |  | L/D Max: | 105.613 | at alpha= | 4 | deg
Re: | 750000 |  |  | Cd Min: | 0.22783 | at alpha= | 18 | deg
Mach: | 0.1 |  |  | Cl=0 at alpha= | -99 | deg
|  |  |  | @ Cl=0.1, Cd= | 0.00558
|  |  |  | @ Cl=0.4, Cd= | 0.0056082
|  |  |  | @ Cl=0.6, Cd= | 0.0058798
alpha (deg) | Cl | Cd | Cm | Cl/Cd
0 | 0.1777 | 0.00558 | -0.0336 | 31.8459
0.5 | 0.2335 | 0.00558 | -0.0334 | 41.8459
1 | 0.2884 | 0.00561 | -0.0331 | 51.4082
1.5 | 0.3426 | 0.0056 | -0.0325 | 61.1786
2 | 0.3949 | 0.00561 | -0.0314 | 70.3922
2.5 | 0.4506 | 0.00559 | -0.0311 | 80.6082
3 | 0.5204 | 0.00567 | -0.0341 | 91.7813
3.5 | 0.5835 | 0.00581 | -0.0359 | 100.4303
4 | 0.6379 | 0.00604 | -0.0358 | 105.6126
4.5 | 0.6893 | 0.00676 | -0.0354 | 101.9675
5 | 0.7327 | 0.00876 | -0.0345 | 83.6416
5.5 | 0.7819 | 0.00988 | -0.034 | 79.1397
6 | 0.8319 | 0.01082 | -0.0335 | 76.8854
6.5 | 0.8818 | 0.01173 | -0.0329 | 75.1748
7 | 0.9309 | 0.01268 | -0.0322 | 73.4148
7.5 | 0.9771 | 0.01389 | -0.031 | 70.3456
8 | 1.0248 | 0.01481 | -0.0301 | 69.1965
8.5 | 1.0663 | 0.01635 | -0.0284 | 65.2171
9 | 1.1104 | 0.01744 | -0.0271 | 63.6697
9.5 | 1.1443 | 0.0195 | -0.0244 | 58.6821
10 | 1.1818 | 0.02098 | -0.0223 | 56.3298
10.5 | 1.2086 | 0.02307 | -0.019 | 52.3884
11 | 1.2176 | 0.02652 | -0.0137 | 45.9125
11.5 | 1.2338 | 0.02931 | -0.0101 | 42.0948
12 | 1.2428 | 0.03302 | -0.0069 | 37.6378
12.5 | 1.248 | 0.03711 | -0.0046 | 33.6297
13 | 1.2548 | 0.04107 | -0.0034 | 30.5527
13.5 | 1.242 | 0.04793 | -0.003 | 25.9128
14 | 1.23 | 0.05515 | -0.0043 | 22.3028
14.5 | 1.2047 | 0.06515 | -0.0077 | 18.4912
15 | 1.1671 | 0.07897 | -0.0145 | 14.779
15.5 | 1.1246 | 0.09683 | -0.0251 | 11.6142
16.5 | 0.8803 | 0.19935 | -0.0769 | 4.4159
17 | 0.8916 | 0.20921 | -0.0821 | 4.2617
17.5 | 0.9028 | 0.22008 | -0.0886 | 4.1021
18 | 0.9172 | 0.22783 | -0.0932 | 4.0258

## 37. Re 750k Mach 0.25 (1)
BIGFOIL.COM POLAR EXPORT
GA 37-210
GA 37-210 |  |  |  | Cl Max: | 1.097 | at alpha= | 8.5 | deg
JavaFoil+Calcfoil stall+Eppler ext transition |  |  |  | L/D Max: | 111.169 | at alpha= | 4 | deg
Re: | 750000 |  |  | Cd Min: | 0.00557 | at alpha= | 1 | deg
Mach: | 0.25 |  |  | Cl=0 at alpha= | -1.65 | deg
|  |  |  | @ Cl=0.1, Cd= | 0.0073407
|  |  |  | @ Cl=0.4, Cd= | 0.0055943
|  |  |  | @ Cl=0.6, Cd= | 0.12147
alpha (deg) | Cl | Cd | Cm | Cl/Cd
-13 | -0.064 | 0.09564 | -0.007 | -0.674
-12.5 | -0.173 | 0.0963 | -0.007 | -1.795
-12 | -0.227 | 0.09097 | -0.007 | -2.497
-11.5 | -0.273 | 0.08321 | -0.008 | -3.277
-11 | -0.313 | 0.07874 | -0.008 | -3.97
-10.5 | -0.347 | 0.07386 | -0.008 | -4.702
-10 | -0.376 | 0.06817 | -0.008 | -5.521
-9.5 | -0.399 | 0.06473 | -0.008 | -6.17
-9 | -0.416 | 0.06047 | -0.009 | -6.876
-8.5 | -0.425 | 0.0566 | -0.009 | -7.509
-8 | -0.427 | 0.05578 | -0.009 | -7.656
-7.5 | -0.422 | 0.05101 | -0.009 | -8.269
-7 | -0.409 | 0.0485 | -0.009 | -8.443
-6.5 | -0.391 | 0.04433 | -0.009 | -8.809
-6 | -0.365 | 0.04233 | -0.009 | -8.634
-5.5 | -0.335 | 0.03956 | -0.009 | -8.472
-5 | -0.3 | 0.0376 | -0.01 | -7.983
-4.5 | -0.262 | 0.03564 | -0.01 | -7.338
-4 | -0.22 | 0.03377 | -0.01 | -6.506
-3.5 | -0.176 | 0.03237 | -0.011 | -5.423
-3 | -0.13 | 0.03091 | -0.012 | -4.194
-2.5 | -0.102 | 0.00839 | -0.031 | -12.113
-2 | -0.042 | 0.00828 | -0.031 | -5.07
-1.5 | 0.018 | 0.00818 | -0.032 | 2.249
-1 | 0.079 | 0.00795 | -0.033 | 9.959
-0.5 | 0.14 | 0.00618 | -0.033 | 22.662
0 | 0.203 | 0.00587 | -0.034 | 34.518
0.5 | 0.264 | 0.00565 | -0.035 | 46.788
1 | 0.326 | 0.00557 | -0.036 | 58.432
1.5 | 0.387 | 0.00559 | -0.036 | 69.147
2 | 0.448 | 0.00561 | -0.037 | 79.786
2.5 | 0.509 | 0.00572 | -0.038 | 88.988
3 | 0.57 | 0.00591 | -0.039 | 96.431
3.5 | 0.63 | 0.00607 | -0.039 | 103.816
4 | 0.689 | 0.0062 | -0.04 | 111.169
4.5 | 0.747 | 0.00962 | -0.041 | 77.724
5 | 0.803 | 0.0108 | -0.041 | 74.383
5.5 | 0.857 | 0.01178 | -0.042 | 72.778
6 | 0.908 | 0.01258 | -0.043 | 72.219
6.5 | 0.956 | 0.01327 | -0.044 | 72.044
7 | 0.999 | 0.01405 | -0.044 | 71.109
7.5 | 1.038 | 0.01486 | -0.045 | 69.857
8 | 1.071 | 0.01566 | -0.046 | 68.389
8.5 | 1.097 | 0.01588 | -0.046 | 69.106
9 | 0.886 | 0.05833 | -0.019 | 15.193
9.5 | 0.879 | 0.06314 | -0.018 | 13.916
10 | 0.86 | 0.06799 | -0.017 | 12.653
10.5 | 0.83 | 0.07421 | -0.017 | 11.186
11 | 0.789 | 0.08223 | -0.018 | 9.59
11.5 | 0.736 | 0.09013 | -0.019 | 8.163
12 | 0.673 | 0.09811 | -0.019 | 6.859
12.5 | 0.602 | 0.10706 | -0.019 | 5.621
13 | 0.524 | 0.11607 | -0.019 | 4.513
13.5 | 0.44 | 0.12147 | -0.02 | 3.622

## 38. Re 750k Mach 0.25 (2)
BIGFOIL.COM POLAR EXPORT
GA 37-210
GA 37-210 |  |  |  | Cl Max: | 1.1792 | at alpha= | 11 | deg
XFOIL ncrit=9 |  |  |  | L/D Max: | 106.365 | at alpha= | 4 | deg
Re: | 750000 |  |  | Cd Min: | 0.1109 | at alpha= | 14 | deg
Mach: | 0.25 |  |  | Cl=0 at alpha= | -99 | deg
|  |  |  | @ Cl=0.1, Cd= | 0.0057
|  |  |  | @ Cl=0.4, Cd= | 0.0056933
|  |  |  | @ Cl=0.6, Cd= | 0.0058942
alpha (deg) | Cl | Cd | Cm | Cl/Cd
0 | 0.1839 | 0.0057 | -0.0348 | 32.2632
0.5 | 0.2416 | 0.00567 | -0.0346 | 42.6102
1 | 0.2985 | 0.00567 | -0.0343 | 52.6455
1.5 | 0.3546 | 0.00571 | -0.0337 | 62.1016
2 | 0.4091 | 0.00569 | -0.0327 | 71.8981
2.5 | 0.4638 | 0.0057 | -0.0317 | 81.3684
3 | 0.533 | 0.00575 | -0.034 | 92.6957
3.5 | 0.6027 | 0.0059 | -0.0367 | 102.1525
4 | 0.6584 | 0.00619 | -0.0364 | 106.3651
4.5 | 0.7075 | 0.00748 | -0.0355 | 94.5856
5 | 0.7535 | 0.0093 | -0.0345 | 81.0215
5.5 | 0.805 | 0.01033 | -0.0338 | 77.9284
6 | 0.8561 | 0.01137 | -0.0329 | 75.2946
6.5 | 0.9065 | 0.01245 | -0.0318 | 72.8112
7 | 0.9555 | 0.01359 | -0.0304 | 70.3091
7.5 | 1.0036 | 0.01475 | -0.0289 | 68.0407
8 | 1.0448 | 0.0165 | -0.0265 | 63.3212
8.5 | 1.0881 | 0.01791 | -0.0242 | 60.7538
9 | 1.1207 | 0.02023 | -0.0209 | 55.3979
9.5 | 1.1528 | 0.0224 | -0.0173 | 51.4643
10 | 1.1751 | 0.0246 | -0.0128 | 47.7683
10.5 | 1.1756 | 0.02944 | -0.0075 | 39.9321
11 | 1.1792 | 0.03405 | -0.0037 | 34.6314
11.5 | 1.1672 | 0.0405 | -0.0011 | 28.8198
12 | 1.144 | 0.04867 | -0.0007 | 23.5052
12.5 | 1.1102 | 0.05927 | -0.0035 | 18.7312
13 | 1.0728 | 0.07217 | -0.0097 | 14.8649
13.5 | 1.0336 | 0.0885 | -0.02 | 11.6791
14 | 0.9893 | 0.1109 | -0.0344 | 8.9206

## 39. Re 750k Mach 0.50 (1)
BIGFOIL.COM POLAR EXPORT
GA 37-210
GA 37-210 |  |  |  | Cl Max: | 1.191 | at alpha= | 20 | deg
JavaFoil+Calcfoil stall+Eppler ext transition |  |  |  | L/D Max: | 108.022 | at alpha= | 3.5 | deg
Re: | 750000 |  |  | Cd Min: | 0.0059 | at alpha= | 1 | deg
Mach: | 0.5 |  |  | Cl=0 at alpha= | -1.6544 | deg
|  |  |  | @ Cl=0.1, Cd= | 0.007953
|  |  |  | @ Cl=0.4, Cd= | 0.0059318
|  |  |  | @ Cl=0.6, Cd= | 0.0062333
alpha (deg) | Cl | Cd | Cm | Cl/Cd
-20 | -0.974 | 0.20724 | -0.005 | -4.7
-19.5 | -0.951 | 0.19868 | -0.006 | -4.787
-19 | -0.923 | 0.19557 | -0.006 | -4.719
-18.5 | -0.896 | 0.18886 | -0.006 | -4.742
-18 | -0.87 | 0.18251 | -0.006 | -4.764
-17.5 | -0.843 | 0.1753 | -0.006 | -4.811
-17 | -0.818 | 0.16994 | -0.007 | -4.812
-16.5 | -0.792 | 0.16447 | -0.007 | -4.816
-16 | -0.766 | 0.1614 | -0.007 | -4.749
-15.5 | -0.741 | 0.15487 | -0.008 | -4.782
-15 | -0.715 | 0.14793 | -0.008 | -4.831
-14.5 | -0.689 | 0.14411 | -0.008 | -4.779
-14 | -0.663 | 0.13828 | -0.008 | -4.792
-13.5 | -0.637 | 0.13568 | -0.009 | -4.692
-13 | -0.609 | 0.12495 | -0.008 | -4.873
-12.5 | -0.583 | 0.1218 | -0.009 | -4.782
-12 | -0.556 | 0.11354 | -0.009 | -4.9
-11.5 | -0.53 | 0.10852 | -0.009 | -4.885
-11 | -0.504 | 0.1053 | -0.01 | -4.784
-10.5 | -0.477 | 0.10225 | -0.01 | -4.668
-10 | -0.451 | 0.09931 | -0.01 | -4.54
-9.5 | -0.424 | 0.09693 | -0.01 | -4.377
-9 | -0.397 | 0.095 | -0.01 | -4.18
-8.5 | -0.37 | 0.09251 | -0.01 | -4.004
-8 | -0.344 | 0.09032 | -0.011 | -3.805
-7.5 | -0.317 | 0.05182 | -0.011 | -6.116
-7 | -0.29 | 0.0614 | -0.011 | -4.721
-6.5 | -0.263 | 0.04903 | -0.011 | -5.364
-6 | -0.236 | 0.04384 | -0.011 | -5.384
-5.5 | -0.209 | 0.04166 | -0.011 | -5.016
-5 | -0.182 | 0.04117 | -0.011 | -4.419
-4.5 | -0.248 | 0.03775 | -0.011 | -6.569
-4 | -0.228 | 0.03557 | -0.011 | -6.423
-3.5 | -0.189 | 0.03699 | -0.012 | -5.118
-3 | -0.142 | 0.03187 | -0.012 | -4.46
-2.5 | -0.091 | 0.03057 | -0.013 | -2.978
-2 | -0.047 | 0.00846 | -0.035 | -5.525
-1.5 | 0.021 | 0.00847 | -0.036 | 2.423
-1 | 0.088 | 0.00828 | -0.037 | 10.677
-0.5 | 0.157 | 0.0064 | -0.037 | 24.444
0 | 0.227 | 0.00638 | -0.038 | 35.534
0.5 | 0.295 | 0.00613 | -0.039 | 48.188
1 | 0.364 | 0.0059 | -0.04 | 61.716
1.5 | 0.432 | 0.00596 | -0.041 | 72.524
2 | 0.5 | 0.006 | -0.041 | 83.359
2.5 | 0.569 | 0.00615 | -0.042 | 92.44
3 | 0.636 | 0.00633 | -0.043 | 100.425
3.5 | 0.703 | 0.00651 | -0.044 | 108.022
4 | 0.768 | 0.01018 | -0.045 | 75.424
4.5 | 0.83 | 0.01167 | -0.046 | 71.073
5 | 0.887 | 0.01242 | -0.046 | 71.395
5.5 | 0.936 | 0.01339 | -0.047 | 69.931
6 | 0.974 | 0.01496 | -0.048 | 65.14
6.5 | 0.972 | 0.01642 | -0.048 | 59.205
7 | 0.773 | 0.0485 | -0.018 | 15.931
7.5 | 0.501 | 0.05311 | -0.02 | 9.434
8 | 0.528 | 0.07261 | -0.019 | 7.273
8.5 | 0.556 | 0.06668 | -0.02 | 8.333
9 | 0.583 | 0.0971 | -0.022 | 6.006
9.5 | 0.61 | 0.09435 | -0.022 | 6.469
10 | 0.638 | 0.10132 | -0.024 | 6.301
10.5 | 0.666 | 0.10427 | -0.024 | 6.383
11 | 0.693 | 0.10927 | -0.025 | 6.339
11.5 | 0.72 | 0.11533 | -0.025 | 6.241
12 | 0.747 | 0.12335 | -0.026 | 6.058
12.5 | 0.777 | 0.13516 | -0.029 | 5.745
13 | 0.803 | 0.13706 | -0.029 | 5.862
13.5 | 0.831 | 0.13979 | -0.03 | 5.943
14 | 0.858 | 0.14563 | -0.031 | 5.893
14.5 | 0.885 | 0.15056 | -0.032 | 5.88
15 | 0.913 | 0.15366 | -0.033 | 5.941
15.5 | 0.941 | 0.16414 | -0.034 | 5.732
16 | 0.972 | 0.1718 | -0.037 | 5.656
16.5 | 0.997 | 0.17376 | -0.036 | 5.736
17 | 1.023 | 0.18213 | -0.037 | 5.619
17.5 | 1.05 | 0.18632 | -0.037 | 5.637
18 | 1.077 | 0.18965 | -0.038 | 5.677
18.5 | 1.104 | 0.19659 | -0.038 | 5.615
19 | 1.131 | 0.19964 | -0.039 | 5.666
19.5 | 1.159 | 0.20674 | -0.04 | 5.608
20 | 1.191 | 0.21749 | -0.043 | 5.475

## 40. Re 750k Mach 0.50 (2)
BIGFOIL.COM POLAR EXPORT
GA 37-210
GA 37-210 |  |  |  | Cl Max: | 1.0975 | at alpha= | 20 | deg
XFOIL ncrit=9 |  |  |  | L/D Max: | 106.285 | at alpha= | 3.5 | deg
Re: | 750000 |  |  | Cd Min: | 0.2956 | at alpha= | 20 | deg
Mach: | 0.5 |  |  | Cl=0 at alpha= | -1.6846 | deg
|  |  |  | @ Cl=0.1, Cd= | 0.0065953
|  |  |  | @ Cl=0.4, Cd= | 0.0061262
|  |  |  | @ Cl=0.6, Cd= | 0.0062067
alpha (deg) | Cl | Cd | Cm | Cl/Cd
-20 | -0.8664 | 0.281 | 0.0894 | -3.0833
-19.5 | -0.8436 | 0.27272 | 0.084 | -3.0933
-19 | -0.8204 | 0.26426 | 0.0787 | -3.1045
-18.5 | -0.7968 | 0.25572 | 0.0728 | -3.1159
-18 | -0.7743 | 0.24735 | 0.0672 | -3.1304
-17.5 | -0.7518 | 0.23901 | 0.0618 | -3.1455
-16.5 | -0.7074 | 0.22152 | 0.052 | -3.1934
-16 | -0.6851 | 0.21339 | 0.0478 | -3.2106
-15.5 | -0.6634 | 0.20543 | 0.0432 | -3.2293
-15 | -0.6416 | 0.19723 | 0.0384 | -3.2531
-14.5 | -0.6199 | 0.18864 | 0.0334 | -3.2862
-14 | -0.6018 | 0.18031 | 0.0271 | -3.3376
-13.5 | -0.5845 | 0.17197 | 0.0219 | -3.3988
-13 | -0.5632 | 0.16276 | 0.0186 | -3.4603
-12.5 | -0.5438 | 0.15478 | 0.0151 | -3.5134
-12 | -0.5261 | 0.14688 | 0.0112 | -3.5818
-11.5 | -0.5094 | 0.13885 | 0.0071 | -3.6687
-11 | -0.494 | 0.13053 | 0.0027 | -3.7846
-10.5 | -0.4827 | 0.1218 | -0.0036 | -3.9631
-10 | -0.4698 | 0.11325 | -0.0084 | -4.1483
-9.5 | -0.4609 | 0.10436 | -0.0117 | -4.4164
-9 | -0.4477 | 0.09708 | -0.0146 | -4.6117
-8.5 | -0.4369 | 0.08945 | -0.0187 | -4.8843
-8 | -0.4224 | 0.08063 | -0.0259 | -5.2387
-7.5 | -0.4083 | 0.07158 | -0.034 | -5.7041
-7 | -0.4068 | 0.06109 | -0.0439 | -6.659
-6.5 | -0.4213 | 0.05346 | -0.0483 | -7.8807
-6 | -0.4214 | 0.04616 | -0.0499 | -9.1291
-5.5 | -0.4067 | 0.03921 | -0.0499 | -10.3724
-5 | -0.3888 | 0.03072 | -0.0499 | -12.6562
-4.5 | -0.3458 | 0.02537 | -0.0487 | -13.6303
-4 | -0.2913 | 0.01965 | -0.0464 | -14.8244
-3.5 | -0.2316 | 0.01516 | -0.0446 | -15.277
-3 | -0.1684 | 0.0123 | -0.0429 | -13.6911
-2.5 | -0.1053 | 0.01068 | -0.0416 | -9.8596
-2 | -0.0417 | 0.00947 | -0.0408 | -4.4034
-1.5 | 0.0244 | 0.00882 | -0.0405 | 2.7664
-1 | 0.0831 | 0.00672 | -0.0406 | 12.3661
-0.5 | 0.1468 | 0.00625 | -0.0401 | 23.488
0 | 0.2118 | 0.00611 | -0.0398 | 34.6645
0.5 | 0.2775 | 0.0061 | -0.0396 | 45.4918
1 | 0.3432 | 0.0061 | -0.0394 | 56.2623
1.5 | 0.4083 | 0.00613 | -0.039 | 66.6069
2 | 0.4718 | 0.00615 | -0.038 | 76.7154
2.5 | 0.5337 | 0.00614 | -0.0365 | 86.9218
3 | 0.597 | 0.0062 | -0.0351 | 96.2903
3.5 | 0.6781 | 0.00638 | -0.0376 | 106.2853
4 | 0.7405 | 0.00777 | -0.0375 | 95.3024
4.5 | 0.7884 | 0.00986 | -0.0352 | 79.9594
5 | 0.8451 | 0.01108 | -0.0332 | 76.2726
5.5 | 0.9 | 0.01241 | -0.0306 | 72.5222
6 | 0.9506 | 0.01396 | -0.0271 | 68.0946
6.5 | 0.993 | 0.01589 | -0.0224 | 62.4921
7 | 1.022 | 0.01834 | -0.0159 | 55.7252
7.5 | 1.0428 | 0.02145 | -0.0093 | 48.6154
8 | 1.0591 | 0.02616 | -0.0034 | 40.4855
8.5 | 1.0556 | 0.03263 | 0.0012 | 32.3506
9 | 1.0351 | 0.04058 | 0.0031 | 25.5076
9.5 | 1.0064 | 0.05012 | 0.0014 | 20.0798
10 | 0.9746 | 0.06149 | -0.004 | 15.8497
10.5 | 0.9435 | 0.07503 | -0.0128 | 12.575
11 | 0.9128 | 0.09229 | -0.0246 | 9.8906
11.5 | 0.8892 | 0.10892 | -0.0344 | 8.1638
12 | 0.8738 | 0.12372 | -0.0431 | 7.0627
12.5 | 0.8637 | 0.13791 | -0.0513 | 6.2628
13 | 0.8618 | 0.15168 | -0.0588 | 5.6817
13.5 | 0.8658 | 0.16436 | -0.0657 | 5.2677
14 | 0.8744 | 0.17642 | -0.0723 | 4.9564
14.5 | 0.8863 | 0.18781 | -0.0785 | 4.7191
15 | 0.9006 | 0.19854 | -0.0843 | 4.5361
15.5 | 0.9148 | 0.21102 | -0.0908 | 4.3351
16 | 0.9332 | 0.22086 | -0.0965 | 4.2253
16.5 | 0.9548 | 0.22856 | -0.1008 | 4.1775
17 | 0.9744 | 0.23841 | -0.1055 | 4.0871
17.5 | 0.994 | 0.24849 | -0.1114 | 4.0002
18 | 1.0125 | 0.2589 | -0.1184 | 3.9108
18.5 | 1.0335 | 0.26917 | -0.1248 | 3.8396
19 | 1.0548 | 0.27832 | -0.1304 | 3.7899
19.5 | 1.076 | 0.28703 | -0.1358 | 3.7487
20 | 1.0975 | 0.2956 | -0.1406 | 3.7128

## 41. Re 1M Mach 0.00 (1)
BIGFOIL.COM POLAR EXPORT
GA 37-210
GA 37-210 |  |  |  | Cl Max: | 1.132 | at alpha= | 9.5 | deg
JavaFoil+Calcfoil stall+Eppler ext transition |  |  |  | L/D Max: | 123.341 | at alpha= | 4.5 | deg
Re: | 1000000 |  |  | Cd Min: | 0.00524 | at alpha= | 1.5 | deg
Mach: | 0 |  |  | Cl=0 at alpha= | -1.6525 | deg
|  |  |  | @ Cl=0.1, Cd= | 0.0068261
|  |  |  | @ Cl=0.4, Cd= | 0.0052443
|  |  |  | @ Cl=0.6, Cd= | 0.0055607
alpha (deg) | Cl | Cd | Cm | Cl/Cd
-15.5 | -0.401 | 0.12252 | -0.005 | -3.273
-15 | -0.416 | 0.11857 | -0.006 | -3.508
-14.5 | -0.431 | 0.11064 | -0.006 | -3.891
-14 | -0.445 | 0.10449 | -0.006 | -4.257
-13.5 | -0.458 | 0.09996 | -0.006 | -4.586
-13 | -0.471 | 0.09347 | -0.006 | -5.038
-12.5 | -0.482 | 0.08754 | -0.007 | -5.509
-12 | -0.492 | 0.08301 | -0.007 | -5.926
-11.5 | -0.5 | 0.07827 | -0.007 | -6.385
-11 | -0.505 | 0.07396 | -0.007 | -6.83
-10.5 | -0.508 | 0.06967 | -0.008 | -7.29
-10 | -0.507 | 0.06498 | -0.008 | -7.809
-9.5 | -0.504 | 0.06147 | -0.008 | -8.193
-9 | -0.496 | 0.05869 | -0.008 | -8.452
-8.5 | -0.485 | 0.05598 | -0.008 | -8.657
-8 | -0.469 | 0.05172 | -0.008 | -9.071
-7.5 | -0.45 | 0.04861 | -0.008 | -9.251
-7 | -0.426 | 0.04604 | -0.009 | -9.256
-6.5 | -0.399 | 0.04288 | -0.009 | -9.3
-6 | -0.368 | 0.04033 | -0.009 | -9.119
-5.5 | -0.333 | 0.03821 | -0.009 | -8.728
-5 | -0.296 | 0.0367 | -0.01 | -8.072
-4.5 | -0.256 | 0.03465 | -0.01 | -7.403
-4 | -0.215 | 0.03303 | -0.011 | -6.499
-3.5 | -0.172 | 0.03126 | -0.014 | -5.487
-3 | -0.156 | 0.0079 | -0.029 | -19.686
-2.5 | -0.099 | 0.00794 | -0.03 | -12.415
-2 | -0.041 | 0.00774 | -0.03 | -5.257
-1.5 | 0.018 | 0.00765 | -0.031 | 2.329
-1 | 0.077 | 0.00752 | -0.032 | 10.185
-0.5 | 0.136 | 0.00574 | -0.032 | 23.634
0 | 0.196 | 0.00558 | -0.033 | 35.197
0.5 | 0.256 | 0.00526 | -0.034 | 48.6
1 | 0.315 | 0.00525 | -0.034 | 60.078
1.5 | 0.374 | 0.00524 | -0.035 | 71.517
2 | 0.434 | 0.00525 | -0.036 | 82.562
2.5 | 0.493 | 0.00532 | -0.037 | 92.654
3 | 0.552 | 0.00542 | -0.037 | 101.863
3.5 | 0.61 | 0.00559 | -0.038 | 109.232
4 | 0.668 | 0.00575 | -0.039 | 116.186
4.5 | 0.725 | 0.00588 | -0.039 | 123.341
5 | 0.78 | 0.00987 | -0.04 | 78.979
5.5 | 0.833 | 0.01071 | -0.041 | 77.787
6 | 0.884 | 0.01098 | -0.041 | 80.537
6.5 | 0.933 | 0.01179 | -0.042 | 79.186
7 | 0.979 | 0.01261 | -0.043 | 77.634
7.5 | 1.022 | 0.01312 | -0.044 | 77.861
8 | 1.061 | 0.01385 | -0.044 | 76.562
8.5 | 1.096 | 0.01418 | -0.045 | 77.263
9 | 1.118 | 0.0149 | -0.046 | 75.035
9.5 | 1.132 | 0.01565 | -0.046 | 72.32
10 | 0.92 | 0.0618 | -0.025 | 14.88
10.5 | 0.911 | 0.068 | -0.02 | 13.397
11 | 0.902 | 0.0734 | -0.019 | 12.29
11.5 | 0.889 | 0.07837 | -0.02 | 11.343
12 | 0.871 | 0.08416 | -0.022 | 10.349
12.5 | 0.847 | 0.09035 | -0.021 | 9.37
13 | 0.819 | 0.09873 | -0.021 | 8.295
13.5 | 0.788 | 0.10401 | -0.021 | 7.58
14 | 0.756 | 0.11307 | -0.021 | 6.687
14.5 | 0.722 | 0.11726 | -0.021 | 6.16

## 42. Re 1M Mach 0.00 (2)
BIGFOIL.COM POLAR EXPORT
GA 37-210
GA 37-210 |  |  |  | Cl Max: | 1.3185 | at alpha= | 13.5 | deg
XFOIL ncrit=9 |  |  |  | L/D Max: | 112.575 | at alpha= | 4 | deg
Re: | 1000000 |  |  | Cd Min: | 0.25032 | at alpha= | -20 | deg
Mach: | 0 |  |  | Cl=0 at alpha= | -1.66 | deg
|  |  |  | @ Cl=0.1, Cd= | 0.005445
|  |  |  | @ Cl=0.4, Cd= | 0.0050901
|  |  |  | @ Cl=0.6, Cd= | 0.0054473
alpha (deg) | Cl | Cd | Cm | Cl/Cd
-20 | -0.7702 | 0.25032 | 0.0693 | -3.0769
-19.5 | -0.7534 | 0.2435 | 0.0648 | -3.094
-19 | -0.7369 | 0.23656 | 0.0602 | -3.1151
-18 | -0.7036 | 0.22238 | 0.0525 | -3.164
-17.5 | -0.6867 | 0.21569 | 0.0485 | -3.1837
-17 | -0.67 | 0.20926 | 0.0446 | -3.2018
-16.5 | -0.6534 | 0.20235 | 0.0406 | -3.2291
-16 | -0.6371 | 0.19522 | 0.0366 | -3.2635
-15.5 | -0.622 | 0.18688 | 0.0318 | -3.3283
-15 | -0.6074 | 0.17935 | 0.0277 | -3.3867
-14.5 | -0.5953 | 0.17114 | 0.0232 | -3.4784
-14 | -0.5827 | 0.16312 | 0.0191 | -3.5722
-13.5 | -0.5712 | 0.1546 | 0.0162 | -3.6947
-13 | -0.5572 | 0.14796 | 0.0131 | -3.7659
-12.5 | -0.5454 | 0.14066 | 0.0096 | -3.8774
-12 | -0.5349 | 0.13299 | 0.0059 | -4.0221
-11.5 | -0.5258 | 0.12501 | 0.0022 | -4.2061
-11 | -0.5202 | 0.11509 | -0.0035 | -4.5199
-10.5 | -0.5143 | 0.10623 | -0.0079 | -4.8414
-10 | -0.5107 | 0.09706 | -0.0126 | -5.2617
-9.5 | -0.5103 | 0.08713 | -0.0182 | -5.8568
-9 | -0.5322 | 0.0718 | -0.0293 | -7.4123
-8.5 | -0.5359 | 0.06377 | -0.0368 | -8.4036
-8 | -0.5598 | 0.05049 | -0.0431 | -11.0873
-7.5 | -0.5474 | 0.04501 | -0.0421 | -12.1617
-7 | -0.5232 | 0.03953 | -0.0415 | -13.2355
-6.5 | -0.4901 | 0.03404 | -0.0406 | -14.3978
-6 | -0.4446 | 0.02984 | -0.0386 | -14.8995
-5.5 | -0.4104 | 0.02114 | -0.0373 | -19.4134
-5 | -0.3602 | 0.01665 | -0.036 | -21.6336
-4.5 | -0.3084 | 0.01335 | -0.0351 | -23.1011
-4 | -0.2559 | 0.01133 | -0.0344 | -22.5861
-3.5 | -0.202 | 0.01029 | -0.0341 | -19.6307
-3 | -0.1492 | 0.00894 | -0.0337 | -16.689
-2.5 | -0.0936 | 0.00847 | -0.0338 | -11.0508
-2 | -0.0376 | 0.008 | -0.0339 | -4.7
-1.5 | 0.0177 | 0.00722 | -0.0341 | 2.4515
-1 | 0.0694 | 0.00567 | -0.0344 | 12.2399
-0.5 | 0.1238 | 0.00527 | -0.0342 | 23.4915
0 | 0.1792 | 0.00511 | -0.0341 | 35.0685
1 | 0.2907 | 0.00507 | -0.0339 | 57.3373
1.5 | 0.3458 | 0.00509 | -0.0337 | 67.9371
2 | 0.3999 | 0.00509 | -0.0332 | 78.5658
2.5 | 0.4529 | 0.00513 | -0.0324 | 88.2846
3 | 0.5073 | 0.00515 | -0.032 | 98.5049
3.5 | 0.5746 | 0.00531 | -0.0347 | 108.2109
4 | 0.6338 | 0.00563 | -0.0358 | 112.5755
4.5 | 0.6816 | 0.00697 | -0.0352 | 97.7905
5 | 0.7289 | 0.00844 | -0.0348 | 86.3626
5.5 | 0.78 | 0.00926 | -0.0345 | 84.2333
6 | 0.8308 | 0.01008 | -0.0342 | 82.4206
6.5 | 0.8809 | 0.01095 | -0.0338 | 80.4475
7 | 0.9313 | 0.0117 | -0.0333 | 79.5983
7.5 | 0.9814 | 0.01243 | -0.0328 | 78.9541
8 | 1.0279 | 0.01353 | -0.0319 | 75.9719
8.5 | 1.0762 | 0.0143 | -0.0312 | 75.2587
9 | 1.1188 | 0.01564 | -0.0297 | 71.5345
9.5 | 1.1635 | 0.01663 | -0.0286 | 69.9639
10 | 1.1961 | 0.01873 | -0.026 | 63.8601
10.5 | 1.2353 | 0.01993 | -0.0242 | 61.9819
11 | 1.2676 | 0.02154 | -0.0217 | 58.8487
11.5 | 1.29 | 0.02318 | -0.0177 | 55.6514
12 | 1.3007 | 0.02583 | -0.0132 | 50.3562
12.5 | 1.3019 | 0.02982 | -0.0092 | 43.6586
13 | 1.3179 | 0.03263 | -0.0072 | 40.3892
13.5 | 1.3185 | 0.03727 | -0.0051 | 35.377
14 | 1.3159 | 0.04261 | -0.0042 | 30.8824
14.5 | 1.3078 | 0.04903 | -0.0044 | 26.6735
15 | 1.2914 | 0.05718 | -0.0062 | 22.5848
15.5 | 1.2613 | 0.06844 | -0.0104 | 18.4293
16 | 1.2326 | 0.08128 | -0.0169 | 15.1649
16.5 | 1.1824 | 0.10104 | -0.0286 | 11.7023
17 | 1.1019 | 0.13223 | -0.0473 | 8.3332
17.5 | 0.9037 | 0.21495 | -0.0863 | 4.2042
18 | 0.9159 | 0.22455 | -0.0915 | 4.0788
18.5 | 0.9287 | 0.23517 | -0.0974 | 3.9491

## 43. Re 1M Mach 0.10 (1)
BIGFOIL.COM POLAR EXPORT
GA 37-210
GA 37-210 |  |  |  | Cl Max: | 1.118 | at alpha= | 9 | deg
JavaFoil+Calcfoil stall+Eppler ext transition |  |  |  | L/D Max: | 124.383 | at alpha= | 4.5 | deg
Re: | 1000000 |  |  | Cd Min: | 0.00519 | at alpha= | 1 | deg
Mach: | 0.1 |  |  | Cl=0 at alpha= | -1.6525 | deg
|  |  |  | @ Cl=0.1, Cd= | 0.0068244
|  |  |  | @ Cl=0.4, Cd= | 0.005218
|  |  |  | @ Cl=0.6, Cd= | 0.0055153
alpha (deg) | Cl | Cd | Cm | Cl/Cd
-15 | -0.374 | 0.11571 | -0.006 | -3.234
-14.5 | -0.391 | 0.11065 | -0.006 | -3.535
-14 | -0.408 | 0.10541 | -0.006 | -3.871
-13.5 | -0.424 | 0.1011 | -0.006 | -4.197
-13 | -0.44 | 0.09433 | -0.007 | -4.662
-12.5 | -0.454 | 0.08836 | -0.007 | -5.139
-12 | -0.467 | 0.08285 | -0.007 | -5.635
-11.5 | -0.478 | 0.07891 | -0.007 | -6.054
-11 | -0.486 | 0.07389 | -0.007 | -6.58
-10.5 | -0.492 | 0.06986 | -0.008 | -7.04
-10 | -0.494 | 0.06531 | -0.008 | -7.569
-9.5 | -0.493 | 0.06182 | -0.008 | -7.976
-9 | -0.488 | 0.05809 | -0.008 | -8.399
-8.5 | -0.479 | 0.05606 | -0.008 | -8.537
-8 | -0.465 | 0.05189 | -0.008 | -8.961
-7.5 | -0.447 | 0.04895 | -0.009 | -9.132
-7 | -0.425 | 0.04635 | -0.009 | -9.161
-6.5 | -0.398 | 0.04282 | -0.009 | -9.3
-6 | -0.368 | 0.04058 | -0.009 | -9.065
-5.5 | -0.334 | 0.03827 | -0.009 | -8.727
-5 | -0.297 | 0.0367 | -0.01 | -8.093
-4.5 | -0.257 | 0.03477 | -0.01 | -7.4
-4 | -0.215 | 0.03314 | -0.011 | -6.501
-3.5 | -0.172 | 0.03137 | -0.013 | -5.486
-3 | -0.156 | 0.00782 | -0.029 | -19.983
-2.5 | -0.099 | 0.00796 | -0.03 | -12.437
-2 | -0.041 | 0.00776 | -0.03 | -5.269
-1.5 | 0.018 | 0.00766 | -0.031 | 2.337
-1 | 0.077 | 0.00753 | -0.032 | 10.231
-0.5 | 0.136 | 0.00572 | -0.033 | 23.811
0 | 0.197 | 0.00557 | -0.033 | 35.408
0.5 | 0.257 | 0.00527 | -0.034 | 48.818
1 | 0.317 | 0.00519 | -0.035 | 61.052
1.5 | 0.376 | 0.00521 | -0.035 | 72.165
2 | 0.436 | 0.00523 | -0.036 | 83.271
2.5 | 0.495 | 0.0053 | -0.037 | 93.447
3 | 0.555 | 0.00543 | -0.037 | 102.183
3.5 | 0.613 | 0.00554 | -0.038 | 110.774
4 | 0.671 | 0.00573 | -0.039 | 117.202
4.5 | 0.728 | 0.00585 | -0.04 | 124.383
5 | 0.783 | 0.00997 | -0.04 | 78.574
5.5 | 0.837 | 0.0108 | -0.041 | 77.463
6 | 0.888 | 0.01103 | -0.042 | 80.548
6.5 | 0.937 | 0.01186 | -0.042 | 79.007
7 | 0.983 | 0.01271 | -0.043 | 77.315
7.5 | 1.025 | 0.01338 | -0.044 | 76.565
8 | 1.063 | 0.01397 | -0.045 | 76.072
8.5 | 1.097 | 0.01429 | -0.045 | 76.742
9 | 1.118 | 0.01506 | -0.046 | 74.208
9.5 | 1.106 | 0.0168 | -0.046 | 65.843
10 | 0.91 | 0.06365 | -0.022 | 14.29
10.5 | 0.902 | 0.06836 | -0.019 | 13.2
11 | 0.89 | 0.07448 | -0.018 | 11.955
11.5 | 0.873 | 0.07957 | -0.02 | 10.976
12 | 0.851 | 0.08528 | -0.021 | 9.974
12.5 | 0.822 | 0.09217 | -0.021 | 8.918
13 | 0.79 | 0.09888 | -0.021 | 7.985
13.5 | 0.755 | 0.10671 | -0.021 | 7.071
14 | 0.717 | 0.11566 | -0.021 | 6.202

## 44. Re 1M Mach 0.10 (2)
BIGFOIL.COM POLAR EXPORT
GA 37-210
GA 37-210 |  |  |  | Cl Max: | 1.3028 | at alpha= | 13 | deg
XFOIL ncrit=9 |  |  |  | L/D Max: | 112.434 | at alpha= | 4 | deg
Re: | 1000000 |  |  | Cd Min: | 0.25116 | at alpha= | -20 | deg
Mach: | 0.1 |  |  | Cl=0 at alpha= | -1.6625 | deg
|  |  |  | @ Cl=0.1, Cd= | 0.0054696
|  |  |  | @ Cl=0.4, Cd= | 0.0051095
|  |  |  | @ Cl=0.6, Cd= | 0.0054582
alpha (deg) | Cl | Cd | Cm | Cl/Cd
-20 | -0.7729 | 0.25116 | 0.0699 | -3.0773
-19.5 | -0.756 | 0.2443 | 0.0653 | -3.0946
-19 | -0.7392 | 0.23732 | 0.0608 | -3.1148
-18 | -0.7055 | 0.22313 | 0.053 | -3.1618
-17.5 | -0.6884 | 0.2164 | 0.0489 | -3.1811
-17 | -0.6715 | 0.20992 | 0.045 | -3.1988
-16.5 | -0.6547 | 0.20298 | 0.041 | -3.2254
-16 | -0.6383 | 0.19581 | 0.037 | -3.2598
-15.5 | -0.6229 | 0.18746 | 0.0321 | -3.3228
-15 | -0.6081 | 0.17992 | 0.0281 | -3.3798
-14.5 | -0.5957 | 0.17171 | 0.0235 | -3.4692
-14 | -0.5828 | 0.16369 | 0.0194 | -3.5604
-13.5 | -0.5707 | 0.15528 | 0.0165 | -3.6753
-13 | -0.5565 | 0.1486 | 0.0134 | -3.745
-12.5 | -0.5445 | 0.14128 | 0.0098 | -3.854
-12 | -0.5338 | 0.13357 | 0.0062 | -3.9964
-11.5 | -0.5245 | 0.12559 | 0.0024 | -4.1763
-11 | -0.5186 | 0.1157 | -0.0033 | -4.4823
-10.5 | -0.5123 | 0.10688 | -0.0077 | -4.7932
-10 | -0.5082 | 0.09779 | -0.0123 | -5.1969
-9.5 | -0.5071 | 0.08801 | -0.0178 | -5.7618
-9 | -0.5292 | 0.07399 | -0.0269 | -7.1523
-8.5 | -0.5483 | 0.06221 | -0.0375 | -8.8137
-8 | -0.5531 | 0.0522 | -0.0433 | -10.5958
-7.5 | -0.5438 | 0.04649 | -0.0425 | -11.6971
-7 | -0.5219 | 0.04068 | -0.0419 | -12.8294
-6.5 | -0.4902 | 0.03494 | -0.0411 | -14.0298
-6 | -0.4454 | 0.03044 | -0.0391 | -14.6321
-5.5 | -0.4121 | 0.02154 | -0.0378 | -19.1318
-5 | -0.3619 | 0.01717 | -0.0364 | -21.0775
-4.5 | -0.3101 | 0.01359 | -0.0355 | -22.8182
-4 | -0.2572 | 0.01149 | -0.0348 | -22.3847
-3.5 | -0.2031 | 0.01034 | -0.0343 | -19.6422
-3 | -0.15 | 0.00898 | -0.034 | -16.7038
-2.5 | -0.0941 | 0.00849 | -0.034 | -11.0836
-2 | -0.0378 | 0.00802 | -0.0341 | -4.7132
-1.5 | 0.0182 | 0.00736 | -0.0343 | 2.4728
-1 | 0.0698 | 0.00569 | -0.0346 | 12.2671
-0.5 | 0.1246 | 0.00529 | -0.0344 | 23.5539
0 | 0.1802 | 0.00513 | -0.0342 | 35.1267
0.5 | 0.2364 | 0.00507 | -0.0342 | 46.6272
1 | 0.2926 | 0.00509 | -0.0341 | 57.4853
1.5 | 0.3481 | 0.0051 | -0.0339 | 68.2549
2 | 0.4025 | 0.00511 | -0.0334 | 78.7671
2.5 | 0.4558 | 0.00514 | -0.0327 | 88.677
3 | 0.5102 | 0.00517 | -0.0321 | 98.6847
3.5 | 0.5773 | 0.00533 | -0.0347 | 108.3114
4 | 0.6375 | 0.00567 | -0.0359 | 112.4339
4.5 | 0.685 | 0.00709 | -0.0353 | 96.615
5 | 0.7329 | 0.00851 | -0.0348 | 86.1222
5.5 | 0.7844 | 0.00932 | -0.0345 | 84.1631
6 | 0.8353 | 0.01017 | -0.0342 | 82.1337
6.5 | 0.8861 | 0.01101 | -0.0337 | 80.4814
7 | 0.9356 | 0.01193 | -0.033 | 78.4241
7.5 | 0.9868 | 0.01256 | -0.0325 | 78.5669
8 | 1.0336 | 0.01367 | -0.0315 | 75.6108
8.5 | 1.0816 | 0.01451 | -0.0306 | 74.5417
9 | 1.1243 | 0.01587 | -0.0291 | 70.8444
9.5 | 1.1683 | 0.01695 | -0.0277 | 68.9263
10 | 1.2006 | 0.01907 | -0.0249 | 62.9575
10.5 | 1.2371 | 0.02052 | -0.0227 | 60.2875
11 | 1.265 | 0.02224 | -0.0193 | 56.8795
11.5 | 1.2835 | 0.0242 | -0.015 | 53.0372
12 | 1.2862 | 0.02782 | -0.0103 | 46.2329
12.5 | 1.2925 | 0.0316 | -0.0071 | 40.9019
13 | 1.3028 | 0.03517 | -0.0052 | 37.0429
13.5 | 1.297 | 0.04078 | -0.0036 | 31.8048
14 | 1.2869 | 0.04736 | -0.0034 | 27.1727
14.5 | 1.2705 | 0.05536 | -0.0049 | 22.9498
15 | 1.2434 | 0.06594 | -0.0087 | 18.8565
15.5 | 1.2031 | 0.08065 | -0.0161 | 14.9175
16 | 1.1623 | 0.09844 | -0.0268 | 11.8072
16.5 | 1.0924 | 0.12687 | -0.044 | 8.6104
17.5 | 0.9058 | 0.21613 | -0.0872 | 4.191
18 | 0.9184 | 0.22567 | -0.0923 | 4.0697

## 45. Re 1M Mach 0.25 (1)
BIGFOIL.COM POLAR EXPORT
GA 37-210
GA 37-210 |  |  |  | Cl Max: | 1.097 | at alpha= | 8.5 | deg
JavaFoil+Calcfoil stall+Eppler ext transition |  |  |  | L/D Max: | 117.772 | at alpha= | 4 | deg
Re: | 1000000 |  |  | Cd Min: | 0.00525 | at alpha= | 1 | deg
Mach: | 0.25 |  |  | Cl=0 at alpha= | -1.65 | deg
|  |  |  | @ Cl=0.1, Cd= | 0.0069172
|  |  |  | @ Cl=0.4, Cd= | 0.0053021
|  |  |  | @ Cl=0.6, Cd= | 0.11787
alpha (deg) | Cl | Cd | Cm | Cl/Cd
-13 | -0.064 | 0.09235 | -0.007 | -0.698
-12.5 | -0.173 | 0.08755 | -0.007 | -1.976
-12 | -0.227 | 0.08615 | -0.007 | -2.637
-11.5 | -0.273 | 0.08192 | -0.008 | -3.33
-11 | -0.313 | 0.07609 | -0.008 | -4.11
-10.5 | -0.347 | 0.07157 | -0.008 | -4.854
-10 | -0.376 | 0.06597 | -0.008 | -5.707
-9.5 | -0.4 | 0.06275 | -0.008 | -6.367
-9 | -0.416 | 0.05855 | -0.009 | -7.104
-8.5 | -0.425 | 0.05594 | -0.009 | -7.601
-8 | -0.427 | 0.05195 | -0.009 | -8.224
-7.5 | -0.422 | 0.04954 | -0.009 | -8.517
-7 | -0.41 | 0.04721 | -0.009 | -8.675
-6.5 | -0.391 | 0.04357 | -0.009 | -8.965
-6 | -0.366 | 0.04157 | -0.009 | -8.793
-5.5 | -0.335 | 0.03912 | -0.01 | -8.569
-5 | -0.3 | 0.03714 | -0.01 | -8.083
-4.5 | -0.262 | 0.03518 | -0.01 | -7.436
-4 | -0.22 | 0.03331 | -0.011 | -6.598
-3.5 | -0.176 | 0.0319 | -0.012 | -5.507
-3 | -0.16 | 0.00782 | -0.03 | -20.485
-2.5 | -0.102 | 0.00785 | -0.031 | -12.938
-2 | -0.042 | 0.00786 | -0.031 | -5.34
-1.5 | 0.018 | 0.00776 | -0.032 | 2.37
-1 | 0.079 | 0.00753 | -0.033 | 10.506
-0.5 | 0.14 | 0.00575 | -0.033 | 24.354
0 | 0.203 | 0.00577 | -0.034 | 35.168
0.5 | 0.264 | 0.00533 | -0.035 | 49.593
1 | 0.326 | 0.00525 | -0.036 | 62.056
1.5 | 0.387 | 0.0053 | -0.036 | 72.979
2 | 0.448 | 0.00531 | -0.037 | 84.347
2.5 | 0.509 | 0.00539 | -0.038 | 94.504
3 | 0.57 | 0.00551 | -0.039 | 103.44
3.5 | 0.63 | 0.00569 | -0.039 | 110.783
4 | 0.689 | 0.00585 | -0.04 | 117.772
4.5 | 0.747 | 0.00899 | -0.041 | 83.105
5 | 0.803 | 0.01025 | -0.041 | 78.391
5.5 | 0.857 | 0.01116 | -0.042 | 76.809
6 | 0.908 | 0.01186 | -0.043 | 76.569
6.5 | 0.956 | 0.01252 | -0.044 | 76.378
7 | 0.999 | 0.01327 | -0.044 | 75.327
7.5 | 1.038 | 0.01404 | -0.045 | 73.952
8 | 1.071 | 0.01482 | -0.046 | 72.264
8.5 | 1.097 | 0.0151 | -0.046 | 72.654
9 | 1.07 | 0.01737 | -0.046 | 61.603
9.5 | 0.879 | 0.06178 | -0.019 | 14.234
10 | 0.861 | 0.06631 | -0.018 | 12.977
10.5 | 0.83 | 0.07268 | -0.018 | 11.424
11 | 0.789 | 0.08013 | -0.019 | 9.844
11.5 | 0.736 | 0.08702 | -0.02 | 8.46
12 | 0.673 | 0.09495 | -0.02 | 7.091
12.5 | 0.602 | 0.10307 | -0.019 | 5.84
13 | 0.524 | 0.1109 | -0.02 | 4.725
13.5 | 0.44 | 0.11787 | -0.021 | 3.735

## 46. Re 1M Mach 0.25 (2)
BIGFOIL.COM POLAR EXPORT
GA 37-210
GA 37-210 |  |  |  | Cl Max: | 1.231 | at alpha= | 11.5 | deg
XFOIL ncrit=9 |  |  |  | L/D Max: | 112.027 | at alpha= | 4 | deg
Re: | 1000000 |  |  | Cd Min: | 0.2559 | at alpha= | -20 | deg
Mach: | 0.25 |  |  | Cl=0 at alpha= | -1.6678 | deg
|  |  |  | @ Cl=0.1, Cd= | 0.0059929
|  |  |  | @ Cl=0.4, Cd= | 0.0051743
|  |  |  | @ Cl=0.6, Cd= | 0.0054725
alpha (deg) | Cl | Cd | Cm | Cl/Cd
-20 | -0.7884 | 0.2559 | 0.0733 | -3.0809
-19.5 | -0.7704 | 0.24882 | 0.0685 | -3.0962
-19 | -0.7527 | 0.24165 | 0.0638 | -3.1148
-18.5 | -0.7347 | 0.2339 | 0.0598 | -3.1411
-18 | -0.7167 | 0.22731 | 0.0558 | -3.153
-17.5 | -0.6985 | 0.22038 | 0.0516 | -3.1695
-17 | -0.6805 | 0.21354 | 0.0474 | -3.1868
-16.5 | -0.6628 | 0.20642 | 0.0432 | -3.2109
-16 | -0.6451 | 0.199 | 0.039 | -3.2417
-15.5 | -0.6285 | 0.1906 | 0.034 | -3.2975
-15 | -0.6124 | 0.18297 | 0.0298 | -3.347
-14.5 | -0.5988 | 0.17475 | 0.0251 | -3.4266
-14 | -0.5851 | 0.16591 | 0.0214 | -3.5266
-13.5 | -0.5694 | 0.15878 | 0.0183 | -3.5861
-13 | -0.5545 | 0.15187 | 0.0148 | -3.6511
-12.5 | -0.5411 | 0.14436 | 0.0111 | -3.7483
-12 | -0.5294 | 0.13645 | 0.0073 | -3.8798
-11.5 | -0.5185 | 0.1283 | 0.0034 | -4.0413
-11 | -0.5113 | 0.11872 | -0.0024 | -4.3068
-10.5 | -0.5033 | 0.11005 | -0.0066 | -4.5734
-10 | -0.497 | 0.10125 | -0.011 | -4.9086
-9.5 | -0.5016 | 0.09141 | -0.0154 | -5.4874
-9 | -0.4981 | 0.08347 | -0.0197 | -5.9674
-8.5 | -0.499 | 0.0745 | -0.0256 | -6.698
-8 | -0.5071 | 0.06125 | -0.0418 | -8.2792
-7.5 | -0.5179 | 0.05396 | -0.043 | -9.5979
-7 | -0.5104 | 0.04658 | -0.0436 | -10.9575
-6.5 | -0.4855 | 0.03945 | -0.0432 | -12.3067
-6 | -0.4484 | 0.03365 | -0.0415 | -13.3254
-5.5 | -0.4202 | 0.02414 | -0.0401 | -17.4068
-5 | -0.3716 | 0.02112 | -0.0397 | -17.5947
-4.5 | -0.3195 | 0.01508 | -0.0376 | -21.187
-4 | -0.2645 | 0.01252 | -0.0366 | -21.1262
-3.5 | -0.2094 | 0.01074 | -0.0358 | -19.4972
-3 | -0.1546 | 0.00927 | -0.0353 | -16.6775
-2.5 | -0.097 | 0.00864 | -0.0352 | -11.2269
-2 | -0.0388 | 0.00812 | -0.0352 | -4.7783
-1.5 | 0.0196 | 0.00772 | -0.0353 | 2.5389
-0.5 | 0.129 | 0.00537 | -0.0355 | 24.0223
0 | 0.1864 | 0.00522 | -0.0353 | 35.7088
0.5 | 0.2443 | 0.00517 | -0.0353 | 47.2534
1 | 0.3024 | 0.00515 | -0.0352 | 58.7184
1.5 | 0.3599 | 0.00516 | -0.035 | 69.7481
2 | 0.4162 | 0.00518 | -0.0345 | 80.3475
2.5 | 0.4718 | 0.00522 | -0.0338 | 90.3831
3 | 0.5267 | 0.00526 | -0.0329 | 100.1331
3.5 | 0.5924 | 0.00542 | -0.0346 | 109.2989
4 | 0.6576 | 0.00587 | -0.0365 | 112.0273
4.5 | 0.7042 | 0.00765 | -0.0355 | 92.0523
5 | 0.7549 | 0.00889 | -0.0349 | 84.9156
5.5 | 0.8081 | 0.00974 | -0.0344 | 82.9671
6 | 0.8609 | 0.0106 | -0.0337 | 81.217
6.5 | 0.9137 | 0.01143 | -0.0329 | 79.9388
7 | 0.9646 | 0.01243 | -0.0318 | 77.6026
7.5 | 1.0124 | 0.01369 | -0.0302 | 73.9518
8 | 1.0623 | 0.01461 | -0.0289 | 72.7105
8.5 | 1.1041 | 0.01627 | -0.0264 | 67.8611
9 | 1.1484 | 0.01754 | -0.0243 | 65.4732
9.5 | 1.1755 | 0.02021 | -0.0202 | 58.1643
10 | 1.2037 | 0.0222 | -0.016 | 54.2207
10.5 | 1.2193 | 0.02489 | -0.0109 | 48.9875
11 | 1.2303 | 0.02826 | -0.0067 | 43.535
11.5 | 1.231 | 0.03284 | -0.0032 | 37.4848
12 | 1.216 | 0.03942 | -0.0009 | 30.8473
12.5 | 1.1801 | 0.04921 | -0.0012 | 23.9809
13 | 1.161 | 0.05817 | -0.0038 | 19.9587
13.5 | 1.1164 | 0.07231 | -0.0107 | 15.4391
14 | 1.0785 | 0.08879 | -0.0209 | 12.1466
16 | 0.7258 | 0.17854 | -0.0718 | 4.0652
16.5 | 0.8974 | 0.20139 | -0.0812 | 4.456

## 47. Re 1M Mach 0.50 (1)
BIGFOIL.COM POLAR EXPORT
GA 37-210
GA 37-210 |  |  |  | Cl Max: | 1.192 | at alpha= | 20 | deg
JavaFoil+Calcfoil stall+Eppler ext transition |  |  |  | L/D Max: | 115.179 | at alpha= | 3.5 | deg
Re: | 1000000 |  |  | Cd Min: | 0.00556 | at alpha= | 1 | deg
Mach: | 0.5 |  |  | Cl=0 at alpha= | -1.6544 | deg
|  |  |  | @ Cl=0.1, Cd= | 0.007523
|  |  |  | @ Cl=0.4, Cd= | 0.0055971
|  |  |  | @ Cl=0.6, Cd= | 0.0058555
alpha (deg) | Cl | Cd | Cm | Cl/Cd
-20 | -0.974 | 0.1997 | -0.005 | -4.878
-19.5 | -0.952 | 0.19897 | -0.006 | -4.783
-19 | -0.924 | 0.18492 | -0.006 | -4.997
-18.5 | -0.896 | 0.18201 | -0.006 | -4.925
-18 | -0.87 | 0.17494 | -0.006 | -4.974
-17.5 | -0.844 | 0.16686 | -0.006 | -5.057
-17 | -0.818 | 0.16279 | -0.007 | -5.026
-16.5 | -0.792 | 0.1573 | -0.007 | -5.037
-16 | -0.767 | 0.1519 | -0.007 | -5.047
-15.5 | -0.741 | 0.14862 | -0.008 | -4.984
-15 | -0.715 | 0.13986 | -0.008 | -5.111
-14.5 | -0.689 | 0.13784 | -0.008 | -4.998
-14 | -0.663 | 0.13349 | -0.009 | -4.965
-13.5 | -0.637 | 0.12535 | -0.009 | -5.082
-13 | -0.609 | 0.1201 | -0.008 | -5.071
-12.5 | -0.583 | 0.11449 | -0.009 | -5.089
-12 | -0.557 | 0.10785 | -0.009 | -5.16
-11.5 | -0.53 | 0.10311 | -0.009 | -5.142
-11 | -0.504 | 0.09999 | -0.01 | -5.039
-10.5 | -0.477 | 0.09699 | -0.01 | -4.922
-10 | -0.451 | 0.09411 | -0.01 | -4.791
-9.5 | -0.424 | 0.09135 | -0.011 | -4.645
-9 | -0.397 | 0.0739 | -0.01 | -5.374
-8.5 | -0.371 | 0.06177 | -0.011 | -5.998
-8 | -0.344 | 0.05631 | -0.011 | -6.106
-7.5 | -0.317 | 0.05057 | -0.012 | -6.271
-7 | -0.29 | 0.05882 | -0.011 | -4.929
-6.5 | -0.263 | 0.04746 | -0.011 | -5.543
-6 | -0.236 | 0.04262 | -0.012 | -5.539
-5.5 | -0.209 | 0.04087 | -0.012 | -5.115
-5 | -0.182 | 0.038 | -0.012 | -4.788
-4.5 | -0.248 | 0.03693 | -0.012 | -6.716
-4 | -0.228 | 0.035 | -0.011 | -6.528
-3.5 | -0.189 | 0.03593 | -0.012 | -5.268
-3 | -0.142 | 0.03147 | -0.013 | -4.518
-2.5 | -0.091 | 0.03005 | -0.014 | -3.032
-2 | -0.047 | 0.00802 | -0.035 | -5.824
-1.5 | 0.021 | 0.00794 | -0.036 | 2.583
-1 | 0.088 | 0.00785 | -0.037 | 11.256
-0.5 | 0.157 | 0.00597 | -0.037 | 26.24
0 | 0.227 | 0.00597 | -0.038 | 37.981
0.5 | 0.295 | 0.00599 | -0.039 | 49.351
1 | 0.364 | 0.00556 | -0.04 | 65.433
1.5 | 0.432 | 0.00563 | -0.041 | 76.766
2 | 0.5 | 0.00566 | -0.041 | 88.484
2.5 | 0.569 | 0.0058 | -0.042 | 97.986
3 | 0.636 | 0.00592 | -0.043 | 107.517
3.5 | 0.703 | 0.0061 | -0.044 | 115.179
4 | 0.768 | 0.00958 | -0.045 | 80.16
4.5 | 0.83 | 0.01105 | -0.046 | 75.099
5 | 0.887 | 0.01174 | -0.046 | 75.508
5.5 | 0.936 | 0.0127 | -0.047 | 73.756
6 | 0.974 | 0.01412 | -0.048 | 68.994
6.5 | 0.992 | 0.01472 | -0.049 | 67.394
7 | 0.773 | 0.04707 | -0.018 | 16.422
7.5 | 0.502 | 0.05176 | -0.022 | 9.694
8 | 0.528 | 0.05908 | -0.02 | 8.94
8.5 | 0.556 | 0.06496 | -0.021 | 8.555
9 | 0.583 | 0.08938 | -0.022 | 6.526
9.5 | 0.611 | 0.08987 | -0.022 | 6.793
10 | 0.639 | 0.0969 | -0.024 | 6.589
10.5 | 0.666 | 0.09977 | -0.025 | 6.672
11 | 0.693 | 0.10275 | -0.025 | 6.743
11.5 | 0.72 | 0.10849 | -0.025 | 6.636
12 | 0.747 | 0.11562 | -0.026 | 6.465
12.5 | 0.777 | 0.1253 | -0.029 | 6.199
13 | 0.804 | 0.13016 | -0.03 | 6.175
13.5 | 0.831 | 0.13211 | -0.03 | 6.291
14 | 0.859 | 0.13809 | -0.031 | 6.218
14.5 | 0.886 | 0.14228 | -0.032 | 6.226
15 | 0.914 | 0.14834 | -0.033 | 6.159
15.5 | 0.942 | 0.15306 | -0.035 | 6.154
16 | 0.973 | 0.16295 | -0.037 | 5.968
16.5 | 0.997 | 0.16307 | -0.036 | 6.112
17 | 1.024 | 0.17109 | -0.037 | 5.983
17.5 | 1.05 | 0.17452 | -0.037 | 6.019
18 | 1.077 | 0.18167 | -0.038 | 5.929
18.5 | 1.104 | 0.18525 | -0.039 | 5.962
19 | 1.132 | 0.19265 | -0.04 | 5.876
19.5 | 1.161 | 0.19699 | -0.041 | 5.892
20 | 1.192 | 0.20103 | -0.043 | 5.927

## 48. Re 1M Mach 0.50 (2)
BIGFOIL.COM POLAR EXPORT
GA 37-210
GA 37-210 |  |  |  | Cl Max: | 1.0979 | at alpha= | 20 | deg
XFOIL ncrit=9 |  |  |  | L/D Max: | 112.03 | at alpha= | 3.5 | deg
Re: | 1000000 |  |  | Cd Min: | 0.29759 | at alpha= | 20 | deg
Mach: | 0.5 |  |  | Cl=0 at alpha= | -1.674 | deg
|  |  |  | @ Cl=0.1, Cd= | 0.006362
|  |  |  | @ Cl=0.4, Cd= | 0.0055381
|  |  |  | @ Cl=0.6, Cd= | 0.0056828
alpha (deg) | Cl | Cd | Cm | Cl/Cd
-20 | -0.8651 | 0.28057 | 0.0888 | -3.0834
-19 | -0.8204 | 0.2633 | 0.0784 | -3.1158
-18.5 | -0.798 | 0.25534 | 0.0734 | -3.1252
-18 | -0.7753 | 0.2473 | 0.0682 | -3.1351
-17.5 | -0.7524 | 0.23904 | 0.0631 | -3.1476
-17 | -0.7297 | 0.23061 | 0.058 | -3.1642
-16.5 | -0.7069 | 0.22219 | 0.053 | -3.1815
-16 | -0.6842 | 0.21344 | 0.0476 | -3.2056
-15.5 | -0.6637 | 0.20481 | 0.042 | -3.2406
-15 | -0.6424 | 0.19639 | 0.0371 | -3.271
-14.5 | -0.6218 | 0.18733 | 0.033 | -3.3193
-14 | -0.6009 | 0.17962 | 0.0289 | -3.3454
-13.5 | -0.5809 | 0.17156 | 0.0245 | -3.386
-13 | -0.5612 | 0.16344 | 0.02 | -3.4337
-12.5 | -0.5424 | 0.15482 | 0.015 | -3.5034
-12 | -0.5277 | 0.14615 | 0.0096 | -3.6107
-11.5 | -0.5125 | 0.13767 | 0.0049 | -3.7227
-11 | -0.498 | 0.12887 | 0.0004 | -3.8644
-10.5 | -0.4843 | 0.12034 | -0.0024 | -4.0244
-10 | -0.4699 | 0.11287 | -0.0059 | -4.1632
-9.5 | -0.4572 | 0.10516 | -0.0098 | -4.3477
-9 | -0.4464 | 0.09687 | -0.0144 | -4.6082
-8.5 | -0.4324 | 0.08755 | -0.0221 | -4.9389
-6.5 | -0.4398 | 0.05053 | -0.0482 | -8.7037
-6 | -0.441 | 0.0435 | -0.0496 | -10.1379
-5.5 | -0.4243 | 0.03668 | -0.05 | -11.5676
-5 | -0.3924 | 0.03033 | -0.0494 | -12.9377
-4.5 | -0.3471 | 0.02302 | -0.0471 | -15.0782
-4 | -0.294 | 0.01793 | -0.0453 | -16.3971
-3.5 | -0.2337 | 0.01398 | -0.0436 | -16.7167
-3 | -0.1705 | 0.01145 | -0.0421 | -14.8908
-2.5 | -0.1089 | 0.00959 | -0.0409 | -11.3556
-2 | -0.0433 | 0.00882 | -0.0404 | -4.9093
-1.5 | 0.0231 | 0.00817 | -0.0401 | 2.8274
-1 | 0.0848 | 0.00654 | -0.0403 | 12.9664
-0.5 | 0.148 | 0.0058 | -0.0402 | 25.5172
0 | 0.214 | 0.0056 | -0.0402 | 38.2143
0.5 | 0.28 | 0.00554 | -0.0401 | 50.5415
1 | 0.3465 | 0.00553 | -0.0401 | 62.6582
1.5 | 0.4127 | 0.00554 | -0.04 | 74.4946
2 | 0.4782 | 0.00556 | -0.0395 | 86.0072
2.5 | 0.543 | 0.00562 | -0.0388 | 96.6192
3 | 0.6065 | 0.00569 | -0.0375 | 106.5905
3.5 | 0.6677 | 0.00596 | -0.0358 | 112.0302
4 | 0.7352 | 0.00798 | -0.0374 | 92.1303
4.5 | 0.7912 | 0.00936 | -0.0358 | 84.5299
5 | 0.8504 | 0.01042 | -0.0341 | 81.6123
5.5 | 0.9089 | 0.01152 | -0.0318 | 78.8976
6 | 0.9645 | 0.0128 | -0.0288 | 75.3516
6.5 | 1.0118 | 0.01454 | -0.0245 | 69.5873
7 | 1.0457 | 0.01691 | -0.0185 | 61.8391
7.5 | 1.0679 | 0.01962 | -0.0111 | 54.4292
8 | 1.0831 | 0.02368 | -0.0047 | 45.739
8.5 | 1.0782 | 0.0299 | 0.0006 | 36.0602
9 | 1.0557 | 0.03805 | 0.0033 | 27.7451
9.5 | 1.0251 | 0.04764 | 0.0022 | 21.5176
10 | 0.9919 | 0.05894 | -0.0025 | 16.829
10.5 | 0.9581 | 0.0725 | -0.011 | 13.2152
11 | 0.9268 | 0.08937 | -0.0227 | 10.3704
11.5 | 0.8993 | 0.10705 | -0.0334 | 8.4007
12 | 0.8812 | 0.12239 | -0.0425 | 7.1999
12.5 | 0.8738 | 0.13598 | -0.0504 | 6.4259
13 | 0.8737 | 0.14847 | -0.0576 | 5.8847
13.5 | 0.8771 | 0.16058 | -0.0645 | 5.4621
14 | 0.882 | 0.17317 | -0.0715 | 5.0933
14.5 | 0.8922 | 0.1851 | -0.0779 | 4.8201
15 | 0.9052 | 0.1965 | -0.0841 | 4.6066
15.5 | 0.918 | 0.20847 | -0.0896 | 4.4035
16 | 0.9358 | 0.21885 | -0.0954 | 4.276
16.5 | 0.9541 | 0.23017 | -0.1024 | 4.1452
17 | 0.9743 | 0.23933 | -0.1078 | 4.0709
17.5 | 0.9952 | 0.24757 | -0.1127 | 4.0199
18 | 1.0149 | 0.2574 | -0.1178 | 3.9429
18.5 | 1.0352 | 0.26729 | -0.1236 | 3.8729
19 | 1.0553 | 0.27751 | -0.13 | 3.8027
19.5 | 1.0766 | 0.2882 | -0.1366 | 3.7356
20 | 1.0979 | 0.29759 | -0.1424 | 3.6893

## 49. Re 2M Mach 0.00 (1)
BIGFOIL.COM POLAR EXPORT
GA 37-210
GA 37-210 |  |  |  | Cl Max: | 1.138 | at alpha= | 10 | deg
JavaFoil+Calcfoil stall+Eppler ext transition |  |  |  | L/D Max: | 142.975 | at alpha= | 4.5 | deg
Re: | 2000000 |  |  | Cd Min: | 0.0048 | at alpha= | 2 | deg
Mach: | 0 |  |  | Cl=0 at alpha= | -1.6525 | deg
|  |  |  | @ Cl=0.1, Cd= | 0.0060485
|  |  |  | @ Cl=0.4, Cd= | 0.0048057
|  |  |  | @ Cl=0.6, Cd= | 0.004951
alpha (deg) | Cl | Cd | Cm | Cl/Cd
-15.5 | -0.402 | 0.11378 | -0.006 | -3.532
-15 | -0.417 | 0.1074 | -0.006 | -3.88
-14.5 | -0.431 | 0.10291 | -0.006 | -4.191
-14 | -0.446 | 0.09753 | -0.007 | -4.568
-13.5 | -0.459 | 0.09351 | -0.007 | -4.91
-13 | -0.472 | 0.08837 | -0.007 | -5.336
-12.5 | -0.483 | 0.08398 | -0.007 | -5.748
-12 | -0.492 | 0.07949 | -0.007 | -6.194
-11.5 | -0.5 | 0.0749 | -0.008 | -6.68
-11 | -0.506 | 0.07063 | -0.008 | -7.159
-10.5 | -0.509 | 0.0663 | -0.008 | -7.67
-10 | -0.508 | 0.06203 | -0.008 | -8.189
-9.5 | -0.504 | 0.05847 | -0.008 | -8.622
-9 | -0.497 | 0.05513 | -0.009 | -9.008
-8.5 | -0.485 | 0.05291 | -0.009 | -9.169
-8 | -0.47 | 0.04938 | -0.009 | -9.512
-7.5 | -0.45 | 0.0465 | -0.009 | -9.681
-7 | -0.426 | 0.04409 | -0.009 | -9.672
-6.5 | -0.399 | 0.04146 | -0.01 | -9.625
-6 | -0.368 | 0.03934 | -0.01 | -9.355
-5.5 | -0.334 | 0.03704 | -0.011 | -9.016
-5 | -0.297 | 0.03545 | -0.012 | -8.379
-4.5 | -0.317 | 0.00733 | -0.027 | -43.293
-4 | -0.265 | 0.00733 | -0.027 | -36.223
-3.5 | -0.211 | 0.0072 | -0.028 | -29.366
-3 | -0.156 | 0.00697 | -0.029 | -22.324
-2.5 | -0.099 | 0.00709 | -0.03 | -13.905
-2 | -0.041 | 0.0069 | -0.03 | -5.893
-1.5 | 0.018 | 0.00681 | -0.031 | 2.614
-1 | 0.077 | 0.00668 | -0.032 | 11.467
-0.5 | 0.136 | 0.00506 | -0.032 | 26.835
0 | 0.196 | 0.00501 | -0.033 | 39.179
0.5 | 0.256 | 0.00492 | -0.034 | 52
1 | 0.315 | 0.00502 | -0.034 | 62.869
1.5 | 0.374 | 0.00481 | -0.035 | 77.82
2 | 0.434 | 0.0048 | -0.036 | 90.297
2.5 | 0.493 | 0.00483 | -0.037 | 102.151
3 | 0.552 | 0.00486 | -0.037 | 113.595
3.5 | 0.61 | 0.00497 | -0.038 | 122.931
4 | 0.668 | 0.00501 | -0.039 | 133.366
4.5 | 0.725 | 0.00507 | -0.039 | 142.975
5 | 0.78 | 0.00876 | -0.04 | 89.058
5.5 | 0.833 | 0.00949 | -0.041 | 87.812
6 | 0.884 | 0.01014 | -0.042 | 87.227
6.5 | 0.933 | 0.01041 | -0.042 | 89.676
7 | 0.979 | 0.01102 | -0.043 | 88.871
7.5 | 1.022 | 0.01148 | -0.044 | 89.017
8 | 1.061 | 0.01211 | -0.044 | 87.555
8.5 | 1.096 | 0.01236 | -0.045 | 88.614
9 | 1.118 | 0.01304 | -0.046 | 85.774
9.5 | 1.132 | 0.01375 | -0.046 | 82.325
10 | 1.138 | 0.01456 | -0.047 | 78.152
10.5 | 1.135 | 0.01539 | -0.048 | 73.77
11 | 1.084 | 0.01892 | -0.047 | 57.296
11.5 | 1.035 | 0.0254 | -0.045 | 40.742
12 | 0.887 | 0.07291 | -0.031 | 12.16
12.5 | 0.854 | 0.08263 | -0.028 | 10.338
13 | 0.822 | 0.09078 | -0.025 | 9.058
13.5 | 0.791 | 0.09834 | -0.024 | 8.043
14 | 0.758 | 0.10484 | -0.024 | 7.232
14.5 | 0.724 | 0.11179 | -0.024 | 6.478
15 | 0.69 | 0.1178 | -0.024 | 5.854

## 50. Re 2M Mach 0.00 (2)
BIGFOIL.COM POLAR EXPORT
GA 37-210
GA 37-210 |  |  |  | Cl Max: | 1.4839 | at alpha= | 16 | deg
XFOIL ncrit=9 |  |  |  | L/D Max: | 117.541 | at alpha= | 3.5 | deg
Re: | 2000000 |  |  | Cd Min: | 0.24942 | at alpha= | -20 | deg
Mach: | 0 |  |  | Cl=0 at alpha= | -1.6541 | deg
|  |  |  | @ Cl=0.1, Cd= | 0.0052087
|  |  |  | @ Cl=0.4, Cd= | 0.0043153
|  |  |  | @ Cl=0.6, Cd= | 0.0055358
alpha (deg) | Cl | Cd | Cm | Cl/Cd
-20 | -0.7695 | 0.24942 | 0.0691 | -3.0852
-19.5 | -0.7525 | 0.2425 | 0.0647 | -3.1031
-19 | -0.7371 | 0.23469 | 0.0604 | -3.1407
-18.5 | -0.7202 | 0.22855 | 0.0563 | -3.1512
-18 | -0.703 | 0.22227 | 0.0522 | -3.1628
-17.5 | -0.6858 | 0.21576 | 0.0481 | -3.1785
-17 | -0.6687 | 0.20903 | 0.044 | -3.1991
-16.5 | -0.6522 | 0.2019 | 0.04 | -3.2303
-16 | -0.6354 | 0.19406 | 0.0359 | -3.2742
-15.5 | -0.6212 | 0.18545 | 0.0315 | -3.3497
-15 | -0.6061 | 0.17815 | 0.0276 | -3.4022
-14.5 | -0.5936 | 0.1694 | 0.0233 | -3.5041
-14 | -0.5849 | 0.16018 | 0.0193 | -3.6515
-13.5 | -0.5716 | 0.15306 | 0.0157 | -3.7345
-13 | -0.5584 | 0.1461 | 0.0121 | -3.822
-12.5 | -0.5471 | 0.1386 | 0.0085 | -3.9473
-12 | -0.5359 | 0.13125 | 0.0049 | -4.083
-11.5 | -0.5273 | 0.12307 | 0.0011 | -4.2846
-11 | -0.5211 | 0.11332 | -0.0037 | -4.5985
-10.5 | -0.517 | 0.10438 | -0.0079 | -4.9531
-10 | -0.5158 | 0.09491 | -0.0125 | -5.4346
-8.5 | -0.5525 | 0.06014 | -0.0387 | -9.1869
-8 | -0.564 | 0.05051 | -0.0398 | -11.1661
-6.5 | -0.5289 | 0.0146 | -0.0341 | -36.226
-6 | -0.476 | 0.01371 | -0.034 | -34.7192
-5.5 | -0.424 | 0.01192 | -0.0336 | -35.5705
-5 | -0.3715 | 0.01043 | -0.0332 | -35.6184
-4.5 | -0.318 | 0.00934 | -0.033 | -34.0471
-4 | -0.2635 | 0.00858 | -0.0329 | -30.711
-3.5 | -0.2086 | 0.00784 | -0.0328 | -26.6071
-3 | -0.1526 | 0.00741 | -0.033 | -20.5938
-2.5 | -0.0961 | 0.00712 | -0.0332 | -13.4972
-2 | -0.0393 | 0.00682 | -0.0334 | -5.7625
-1.5 | 0.0175 | 0.00659 | -0.0337 | 2.6555
-0.5 | 0.1268 | 0.00476 | -0.0345 | 26.6387
0 | 0.1828 | 0.00444 | -0.0347 | 41.1712
0.5 | 0.2391 | 0.00429 | -0.0349 | 55.7343
1 | 0.2958 | 0.00425 | -0.0352 | 69.6
1.5 | 0.3523 | 0.00429 | -0.0353 | 82.1212
2 | 0.4089 | 0.00432 | -0.0355 | 94.6528
2.5 | 0.4652 | 0.00436 | -0.0357 | 106.6972
3 | 0.5203 | 0.00454 | -0.0356 | 114.6035
3.5 | 0.5736 | 0.00488 | -0.0353 | 117.541
4 | 0.6203 | 0.00604 | -0.0342 | 102.6987
4.5 | 0.6735 | 0.00694 | -0.0344 | 97.0461
5 | 0.7321 | 0.00757 | -0.0356 | 96.7107
5.5 | 0.7851 | 0.00817 | -0.0356 | 96.0955
6 | 0.8378 | 0.00878 | -0.0355 | 95.4214
6.5 | 0.8906 | 0.00933 | -0.0354 | 95.4555
7 | 0.9434 | 0.00983 | -0.0353 | 95.9715
7.5 | 0.9951 | 0.01042 | -0.035 | 95.499
8 | 1.0451 | 0.01118 | -0.0345 | 93.4794
8.5 | 1.0961 | 0.01175 | -0.0342 | 93.2851
9 | 1.1435 | 0.01269 | -0.0334 | 90.1103
9.5 | 1.1923 | 0.01336 | -0.0329 | 89.244
10 | 1.2377 | 0.01433 | -0.0318 | 86.3712
10.5 | 1.281 | 0.01543 | -0.0305 | 83.0201
11 | 1.3241 | 0.0164 | -0.0292 | 80.7378
11.5 | 1.3638 | 0.01755 | -0.0276 | 77.7094
12 | 1.3895 | 0.01971 | -0.0241 | 70.4972
12.5 | 1.4179 | 0.02088 | -0.0207 | 67.9071
13 | 1.4371 | 0.02246 | -0.0165 | 63.9849
13.5 | 1.451 | 0.02473 | -0.0127 | 58.6737
14 | 1.464 | 0.02738 | -0.0097 | 53.4697
14.5 | 1.4758 | 0.0304 | -0.0074 | 48.5461
15 | 1.4822 | 0.03419 | -0.0055 | 43.3519
15.5 | 1.4814 | 0.03903 | -0.0044 | 37.9554
16 | 1.4839 | 0.04389 | -0.0041 | 33.8095
16.5 | 1.4746 | 0.05056 | -0.0049 | 29.1653
17 | 1.4567 | 0.0591 | -0.0072 | 24.6481
17.5 | 1.4291 | 0.07022 | -0.0117 | 20.3518
18 | 1.3916 | 0.08468 | -0.0191 | 16.4336
18.5 | 1.3235 | 0.10804 | -0.0329 | 12.2501
19 | 1.2012 | 0.14788 | -0.0567 | 8.1228

## 51. Re 2M Mach 0.10 (1)
BIGFOIL.COM POLAR EXPORT
GA 37-210
GA 37-210 |  |  |  | Cl Max: | 1.131 | at alpha= | 10 | deg
JavaFoil+Calcfoil stall+Eppler ext transition |  |  |  | L/D Max: | 142.188 | at alpha= | 4.5 | deg
Re: | 2000000 |  |  | Cd Min: | 0.00479 | at alpha= | 1.5 | deg
Mach: | 0.1 |  |  | Cl=0 at alpha= | -1.6525 | deg
|  |  |  | @ Cl=0.1, Cd= | 0.0060446
|  |  |  | @ Cl=0.4, Cd= | 0.004806
|  |  |  | @ Cl=0.6, Cd= | 0.0049098
alpha (deg) | Cl | Cd | Cm | Cl/Cd
-15 | -0.375 | 0.10892 | -0.006 | -3.442
-14.5 | -0.392 | 0.10233 | -0.007 | -3.83
-14 | -0.409 | 0.09752 | -0.007 | -4.191
-13.5 | -0.425 | 0.09279 | -0.007 | -4.58
-13 | -0.441 | 0.08874 | -0.007 | -4.964
-12.5 | -0.455 | 0.08382 | -0.007 | -5.425
-12 | -0.467 | 0.07951 | -0.007 | -5.878
-11.5 | -0.478 | 0.07484 | -0.008 | -6.391
-11 | -0.487 | 0.07062 | -0.008 | -6.892
-10.5 | -0.492 | 0.06656 | -0.008 | -7.396
-10 | -0.495 | 0.06249 | -0.009 | -7.92
-9.5 | -0.494 | 0.05822 | -0.009 | -8.477
-9 | -0.488 | 0.0553 | -0.009 | -8.833
-8.5 | -0.479 | 0.05302 | -0.009 | -9.037
-8 | -0.466 | 0.04936 | -0.009 | -9.432
-7.5 | -0.447 | 0.04631 | -0.009 | -9.661
-7 | -0.425 | 0.04424 | -0.009 | -9.607
-6.5 | -0.399 | 0.04157 | -0.01 | -9.588
-6 | -0.368 | 0.03932 | -0.01 | -9.36
-5.5 | -0.334 | 0.03713 | -0.01 | -9.005
-5 | -0.297 | 0.03576 | -0.011 | -8.317
-4.5 | -0.258 | 0.03329 | -0.013 | -7.763
-4 | -0.266 | 0.00723 | -0.028 | -36.839
-3.5 | -0.212 | 0.00712 | -0.028 | -29.796
-3 | -0.156 | 0.00698 | -0.029 | -22.379
-2.5 | -0.099 | 0.00701 | -0.03 | -14.133
-2 | -0.041 | 0.00691 | -0.03 | -5.913
-1.5 | 0.018 | 0.00682 | -0.031 | 2.624
-1 | 0.077 | 0.00668 | -0.032 | 11.523
-0.5 | 0.136 | 0.00505 | -0.033 | 27.022
0 | 0.197 | 0.005 | -0.033 | 39.485
0.5 | 0.257 | 0.00494 | -0.034 | 52.067
1 | 0.317 | 0.00497 | -0.035 | 63.743
1.5 | 0.376 | 0.00479 | -0.035 | 78.482
2 | 0.436 | 0.00483 | -0.036 | 90.273
2.5 | 0.495 | 0.00481 | -0.037 | 102.973
3 | 0.555 | 0.00484 | -0.038 | 114.507
3.5 | 0.613 | 0.00493 | -0.038 | 124.308
4 | 0.671 | 0.00503 | -0.039 | 133.474
4.5 | 0.728 | 0.00512 | -0.04 | 142.188
5 | 0.783 | 0.00879 | -0.04 | 89.166
5.5 | 0.837 | 0.00959 | -0.041 | 87.238
6 | 0.888 | 0.01018 | -0.042 | 87.275
6.5 | 0.937 | 0.01047 | -0.043 | 89.483
7 | 0.983 | 0.0111 | -0.043 | 88.528
7.5 | 1.025 | 0.01168 | -0.044 | 87.756
8 | 1.063 | 0.01222 | -0.045 | 86.986
8.5 | 1.097 | 0.01247 | -0.045 | 87.968
9 | 1.118 | 0.01316 | -0.046 | 84.944
9.5 | 1.129 | 0.01389 | -0.047 | 81.293
10 | 1.131 | 0.01467 | -0.047 | 77.125
10.5 | 1.101 | 0.01677 | -0.047 | 65.613
11 | 1.017 | 0.0284 | -0.044 | 35.802
11.5 | 0.891 | 0.06835 | -0.031 | 13.041
12 | 0.86 | 0.07687 | -0.029 | 11.193
12.5 | 0.827 | 0.08471 | -0.026 | 9.766
13 | 0.792 | 0.09247 | -0.024 | 8.565
13.5 | 0.757 | 0.09864 | -0.024 | 7.67
14 | 0.719 | 0.10756 | -0.024 | 6.685
14.5 | 0.681 | 0.11434 | -0.024 | 5.952
15 | 0.642 | 0.12159 | -0.024 | 5.28

## 52. Re 2M Mach 0.10 (2)
BIGFOIL.COM POLAR EXPORT
GA 37-210
GA 37-210 |  |  |  | Cl Max: | 1.4563 | at alpha= | 14.5 | deg
XFOIL ncrit=9 |  |  |  | L/D Max: | 117.276 | at alpha= | 3.5 | deg
Re: | 2000000 |  |  | Cd Min: | 0.25028 | at alpha= | -20 | deg
Mach: | 0.1 |  |  | Cl=0 at alpha= | -1.6539 | deg
|  |  |  | @ Cl=0.1, Cd= | 0.0051075
|  |  |  | @ Cl=0.4, Cd= | 0.004326
|  |  |  | @ Cl=0.6, Cd= | 0.0054975
alpha (deg) | Cl | Cd | Cm | Cl/Cd
-20 | -0.7722 | 0.25028 | 0.0697 | -3.0853
-19.5 | -0.755 | 0.24332 | 0.0653 | -3.1029
-19 | -0.7394 | 0.23551 | 0.061 | -3.1396
-18.5 | -0.7223 | 0.22933 | 0.0569 | -3.1496
-18 | -0.7049 | 0.223 | 0.0527 | -3.161
-17.5 | -0.6875 | 0.21645 | 0.0486 | -3.1763
-17 | -0.6703 | 0.20968 | 0.0445 | -3.1968
-16.5 | -0.6536 | 0.20252 | 0.0404 | -3.2273
-16 | -0.6365 | 0.19465 | 0.0363 | -3.27
-15.5 | -0.6221 | 0.18608 | 0.0319 | -3.3432
-15 | -0.6067 | 0.17875 | 0.028 | -3.3941
-14.5 | -0.5939 | 0.17001 | 0.0237 | -3.4933
-14 | -0.5847 | 0.16088 | 0.0196 | -3.6344
-13.5 | -0.5712 | 0.15374 | 0.016 | -3.7154
-13 | -0.5577 | 0.14676 | 0.0124 | -3.8001
-12.5 | -0.5461 | 0.13926 | 0.0088 | -3.9214
-12 | -0.5347 | 0.13185 | 0.0052 | -4.0554
-11.5 | -0.5258 | 0.12367 | 0.0013 | -4.2516
-11 | -0.5194 | 0.11398 | -0.0035 | -4.5569
-10.5 | -0.5148 | 0.10509 | -0.0076 | -4.8987
-10 | -0.5129 | 0.09575 | -0.0122 | -5.3567
-9.5 | -0.5144 | 0.08572 | -0.0176 | -6.0009
-9 | -0.5206 | 0.07499 | -0.0245 | -6.9423
-8.5 | -0.543 | 0.06133 | -0.0387 | -8.8537
-8 | -0.5582 | 0.05193 | -0.0401 | -10.7491
-7.5 | -0.578 | 0.03744 | -0.0399 | -15.438
-7 | -0.5496 | 0.03026 | -0.0385 | -18.1626
-6.5 | -0.5316 | 0.01508 | -0.0347 | -35.252
-6 | -0.4784 | 0.01423 | -0.0346 | -33.6191
-5.5 | -0.4262 | 0.01233 | -0.0341 | -34.5661
-5 | -0.3734 | 0.01069 | -0.0337 | -34.9298
-4.5 | -0.3198 | 0.00947 | -0.0333 | -33.7698
-4 | -0.265 | 0.00866 | -0.0332 | -30.6005
-3.5 | -0.2097 | 0.00792 | -0.0331 | -26.4773
-3 | -0.1535 | 0.00743 | -0.0332 | -20.6595
-2 | -0.0396 | 0.00684 | -0.0336 | -5.7895
-1.5 | 0.0176 | 0.0066 | -0.0339 | 2.6667
-1 | 0.072 | 0.00545 | -0.0343 | 13.211
-0.5 | 0.1276 | 0.00477 | -0.0347 | 26.7505
0 | 0.1839 | 0.00444 | -0.0349 | 41.4189
1 | 0.2976 | 0.00426 | -0.0353 | 69.8592
1.5 | 0.3544 | 0.00431 | -0.0355 | 82.2274
2 | 0.4114 | 0.00433 | -0.0357 | 95.0115
2.5 | 0.468 | 0.00438 | -0.0359 | 106.8493
3 | 0.5235 | 0.00455 | -0.0358 | 115.0549
3.5 | 0.577 | 0.00492 | -0.0355 | 117.2764
4 | 0.624 | 0.0061 | -0.0344 | 102.2951
4.5 | 0.677 | 0.007 | -0.0344 | 96.7143
5 | 0.7364 | 0.0076 | -0.0357 | 96.8947
5.5 | 0.7897 | 0.00822 | -0.0356 | 96.0706
6 | 0.8428 | 0.00883 | -0.0355 | 95.4473
6.5 | 0.8959 | 0.0094 | -0.0353 | 95.3085
7 | 0.9489 | 0.00993 | -0.0351 | 95.5589
7.5 | 1.0012 | 0.01051 | -0.0348 | 95.2617
8 | 1.0516 | 0.01127 | -0.0343 | 93.3097
8.5 | 1.1026 | 0.01189 | -0.0338 | 92.7334
9 | 1.1505 | 0.01282 | -0.0329 | 89.7426
9.5 | 1.1991 | 0.01357 | -0.0322 | 88.364
10 | 1.2422 | 0.01484 | -0.0306 | 83.7062
10.5 | 1.2874 | 0.01576 | -0.0294 | 81.6878
11 | 1.3298 | 0.01681 | -0.0279 | 79.1077
11.5 | 1.3663 | 0.01826 | -0.0256 | 74.8248
12 | 1.3903 | 0.02034 | -0.0216 | 68.353
12.5 | 1.4115 | 0.02179 | -0.0172 | 64.7774
13 | 1.4286 | 0.02377 | -0.0132 | 60.101
13.5 | 1.4393 | 0.02655 | -0.0095 | 54.2109
14 | 1.4485 | 0.02979 | -0.0067 | 48.6237
14.5 | 1.4563 | 0.03345 | -0.0047 | 43.5366
15 | 1.4562 | 0.03824 | -0.0034 | 38.0805
15.5 | 1.4472 | 0.04443 | -0.0031 | 32.5726
16 | 1.4437 | 0.05051 | -0.0038 | 28.5825
16.5 | 1.4243 | 0.05935 | -0.0063 | 23.9983
17 | 1.3955 | 0.07086 | -0.0111 | 19.6938
17.5 | 1.3512 | 0.08692 | -0.0197 | 15.5453
18 | 1.2797 | 0.11182 | -0.0348 | 11.4443
18.5 | 1.16 | 0.15151 | -0.0585 | 7.6563

## 53. Re 2M Mach 0.25 (1)
BIGFOIL.COM POLAR EXPORT
GA 37-210
GA 37-210 |  |  |  | Cl Max: | 1.105 | at alpha= | 9 | deg
JavaFoil+Calcfoil stall+Eppler ext transition |  |  |  | L/D Max: | 135.865 | at alpha= | 4 | deg
Re: | 2000000 |  |  | Cd Min: | 0.00489 | at alpha= | 2 | deg
Mach: | 0.25 |  |  | Cl=0 at alpha= | -1.65 | deg
|  |  |  | @ Cl=0.1, Cd= | 0.0061288
|  |  |  | @ Cl=0.4, Cd= | 0.11516
|  |  |  | @ Cl=0.6, Cd= | 0.11516
alpha (deg) | Cl | Cd | Cm | Cl/Cd
-13 | -0.065 | 0.08769 | -0.008 | -0.737
-12.5 | -0.173 | 0.08343 | -0.008 | -2.077
-12 | -0.228 | 0.07988 | -0.008 | -2.85
-11.5 | -0.273 | 0.07567 | -0.008 | -3.612
-11 | -0.313 | 0.07212 | -0.009 | -4.344
-10.5 | -0.348 | 0.06735 | -0.009 | -5.168
-10 | -0.377 | 0.06344 | -0.009 | -5.941
-9.5 | -0.4 | 0.05928 | -0.009 | -6.749
-9 | -0.417 | 0.05616 | -0.01 | -7.418
-8.5 | -0.426 | 0.05341 | -0.01 | -7.975
-8 | -0.428 | 0.05041 | -0.01 | -8.483
-7.5 | -0.422 | 0.04686 | -0.01 | -9.013
-7 | -0.41 | 0.04454 | -0.01 | -9.204
-6.5 | -0.391 | 0.04176 | -0.01 | -9.363
-6 | -0.366 | 0.04003 | -0.01 | -9.137
-5.5 | -0.335 | 0.03781 | -0.01 | -8.868
-5 | -0.3 | 0.03605 | -0.011 | -8.334
-4.5 | -0.262 | 0.03412 | -0.012 | -7.676
-4 | -0.272 | 0.00726 | -0.028 | -37.422
-3.5 | -0.217 | 0.00723 | -0.029 | -30.032
-3 | -0.16 | 0.00699 | -0.03 | -22.919
-2.5 | -0.102 | 0.00701 | -0.031 | -14.498
-2 | -0.042 | 0.00701 | -0.031 | -5.987
-1.5 | 0.018 | 0.00682 | -0.032 | 2.698
-1 | 0.079 | 0.00669 | -0.033 | 11.836
-0.5 | 0.14 | 0.00506 | -0.033 | 27.685
0 | 0.203 | 0.00508 | -0.034 | 39.913
0.5 | 0.264 | 0.00497 | -0.035 | 53.139
1 | 0.326 | 0.00501 | -0.036 | 65.04
1.5 | 0.387 | 0.00492 | -0.036 | 78.633
2 | 0.448 | 0.00489 | -0.037 | 91.674
2.5 | 0.509 | 0.00491 | -0.038 | 103.647
3 | 0.57 | 0.00491 | -0.039 | 116.082
3.5 | 0.63 | 0.005 | -0.039 | 126.078
4 | 0.689 | 0.00507 | -0.04 | 135.865
4.5 | 0.747 | 0.00792 | -0.041 | 94.417
5 | 0.803 | 0.00908 | -0.041 | 88.448
5.5 | 0.857 | 0.00988 | -0.042 | 86.739
6 | 0.908 | 0.01055 | -0.043 | 86.098
6.5 | 0.956 | 0.01105 | -0.044 | 86.491
7 | 0.999 | 0.01159 | -0.044 | 86.264
7.5 | 1.038 | 0.01225 | -0.045 | 84.736
8 | 1.071 | 0.01295 | -0.046 | 82.691
8.5 | 1.097 | 0.01322 | -0.046 | 83.01
9 | 1.105 | 0.01404 | -0.047 | 78.652
9.5 | 1.096 | 0.01489 | -0.048 | 73.641
10 | 1.022 | 0.01959 | -0.046 | 52.183
10.5 | 0.833 | 0.06875 | -0.022 | 12.116
11 | 0.791 | 0.07452 | -0.023 | 10.621
11.5 | 0.738 | 0.08225 | -0.023 | 8.975
12 | 0.675 | 0.08814 | -0.023 | 7.656
12.5 | 0.603 | 0.09642 | -0.022 | 6.254
13 | 0.525 | 0.10341 | -0.023 | 5.076
13.5 | 0.441 | 0.10855 | -0.024 | 4.063
14 | 0.351 | 0.11516 | -0.025 | 3.045

## 54. Re 2M Mach 0.25 (2)
BIGFOIL.COM POLAR EXPORT
GA 37-210
GA 37-210 |  |  |  | Cl Max: | 1.339 | at alpha= | 12 | deg
XFOIL ncrit=9 |  |  |  | L/D Max: | 116.323 | at alpha= | 3 | deg
Re: | 2000000 |  |  | Cd Min: | 0.25518 | at alpha= | -20 | deg
Mach: | 0.25 |  |  | Cl=0 at alpha= | -1.6546 | deg
|  |  |  | @ Cl=0.1, Cd= | 0.005329
|  |  |  | @ Cl=0.4, Cd= | 0.0043672
|  |  |  | @ Cl=0.6, Cd= | 0.0052753
alpha (deg) | Cl | Cd | Cm | Cl/Cd
-20 | -0.7877 | 0.25518 | 0.0732 | -3.0868
-19.5 | -0.7696 | 0.24793 | 0.0686 | -3.1041
-19 | -0.7526 | 0.24013 | 0.0641 | -3.1341
-18.5 | -0.7345 | 0.23371 | 0.0599 | -3.1428
-18 | -0.7161 | 0.2271 | 0.0555 | -3.1532
-17.5 | -0.6977 | 0.22031 | 0.0512 | -3.1669
-17 | -0.6795 | 0.21326 | 0.0469 | -3.1863
-16.5 | -0.6616 | 0.2059 | 0.0427 | -3.2132
-16 | -0.6435 | 0.19789 | 0.0384 | -3.2518
-15.5 | -0.6276 | 0.18942 | 0.0339 | -3.3133
-15 | -0.611 | 0.18193 | 0.0298 | -3.3584
-14.5 | -0.5968 | 0.17326 | 0.0254 | -3.4445
-14 | -0.5848 | 0.16454 | 0.0214 | -3.5542
-13.5 | -0.5701 | 0.15726 | 0.0177 | -3.6252
-13 | -0.5553 | 0.15017 | 0.014 | -3.6978
-12.5 | -0.5422 | 0.14259 | 0.0102 | -3.8025
-12 | -0.5294 | 0.13463 | 0.0063 | -3.9323
-11.5 | -0.5192 | 0.12615 | 0.0021 | -4.1157
-11 | -0.5115 | 0.11718 | -0.0023 | -4.3651
-10.5 | -0.5047 | 0.1085 | -0.0063 | -4.6516
-10 | -0.4998 | 0.0996 | -0.0106 | -5.0181
-9.5 | -0.5103 | 0.08769 | -0.0167 | -5.8194
-8.5 | -0.5182 | 0.06373 | -0.0383 | -8.1312
-8 | -0.5512 | 0.05479 | -0.0412 | -10.0602
-7.5 | -0.5495 | 0.04779 | -0.0423 | -11.4982
-7 | -0.5339 | 0.04066 | -0.0424 | -13.1308
-6.5 | -0.5055 | 0.0344 | -0.0419 | -14.6948
-6 | -0.489 | 0.01778 | -0.0378 | -27.5028
-5.5 | -0.4365 | 0.01556 | -0.0372 | -28.0527
-5 | -0.3834 | 0.0126 | -0.0362 | -30.4286
-4.5 | -0.329 | 0.01044 | -0.0354 | -31.5134
-4 | -0.273 | 0.00923 | -0.0349 | -29.5775
-3.5 | -0.2157 | 0.00845 | -0.0346 | -25.5266
-3 | -0.1586 | 0.00758 | -0.0345 | -20.9235
-2.5 | -0.0998 | 0.00723 | -0.0346 | -13.8036
-2 | -0.0409 | 0.00692 | -0.0347 | -5.9104
-1.5 | 0.0183 | 0.00668 | -0.0349 | 2.7395
-1 | 0.0753 | 0.00571 | -0.0353 | 13.1874
-0.5 | 0.1317 | 0.00484 | -0.0357 | 27.2107
0 | 0.19 | 0.0045 | -0.036 | 42.2222
0.5 | 0.2486 | 0.00435 | -0.0362 | 57.1494
1 | 0.3075 | 0.00431 | -0.0364 | 71.3457
1.5 | 0.3662 | 0.00435 | -0.0366 | 84.1839
2 | 0.425 | 0.00438 | -0.0368 | 97.032
2.5 | 0.4836 | 0.00444 | -0.0369 | 108.9189
3 | 0.5409 | 0.00465 | -0.0368 | 116.3226
3.5 | 0.5956 | 0.00516 | -0.0364 | 115.4264
4 | 0.6437 | 0.00642 | -0.0351 | 100.2648
4.5 | 0.6963 | 0.00723 | -0.0344 | 96.3071
5 | 0.7598 | 0.00784 | -0.036 | 96.9133
5.5 | 0.8148 | 0.00853 | -0.0356 | 95.5217
6 | 0.8705 | 0.0091 | -0.0353 | 95.6593
6.5 | 0.9258 | 0.00969 | -0.0348 | 95.5418
7 | 0.9801 | 0.01038 | -0.0341 | 94.422
7.5 | 1.0333 | 0.01114 | -0.0333 | 92.7558
8 | 1.0865 | 0.01187 | -0.0323 | 91.5333
8.5 | 1.1362 | 0.01293 | -0.0308 | 87.8732
9 | 1.1863 | 0.01384 | -0.0294 | 85.7153
9.5 | 1.2287 | 0.01543 | -0.0268 | 79.6306
10 | 1.2724 | 0.01674 | -0.0244 | 76.0096
10.5 | 1.3101 | 0.01837 | -0.0213 | 71.3174
11 | 1.3312 | 0.02063 | -0.016 | 64.5274
11.5 | 1.3317 | 0.02393 | -0.0093 | 55.6498
12 | 1.339 | 0.02736 | -0.0049 | 48.9401
12.5 | 1.3351 | 0.03224 | -0.0014 | 41.4113
13 | 1.325 | 0.03824 | 0.0006 | 34.6496
13.5 | 1.3002 | 0.04652 | 0.0005 | 27.9493
14 | 1.2699 | 0.05662 | -0.0022 | 22.4285
14.5 | 1.2385 | 0.06856 | -0.0076 | 18.0645
15 | 1.195 | 0.08518 | -0.0176 | 14.0291
15.5 | 1.1454 | 0.10698 | -0.0314 | 10.7067
16 | 1.0969 | 0.12912 | -0.044 | 8.4952
16.5 | 1.0401 | 0.15369 | -0.0587 | 6.7675
17 | 0.93 | 0.20159 | -0.0843 | 4.6133

## 55. Re 2M Mach 0.50 (1)
BIGFOIL.COM POLAR EXPORT
GA 37-210
GA 37-210 |  |  |  | Cl Max: | 1.193 | at alpha= | 20 | deg
JavaFoil+Calcfoil stall+Eppler ext transition |  |  |  | L/D Max: | 132.481 | at alpha= | 3.5 | deg
Re: | 2000000 |  |  | Cd Min: | 0.00516 | at alpha= | 2 | deg
Mach: | 0.5 |  |  | Cl=0 at alpha= | -1.6544 | deg
|  |  |  | @ Cl=0.1, Cd= | 0.0066457
|  |  |  | @ Cl=0.4, Cd= | 0.0052741
|  |  |  | @ Cl=0.6, Cd= | 0.0052316
alpha (deg) | Cl | Cd | Cm | Cl/Cd
-20 | -0.975 | 0.1793 | -0.006 | -5.439
-19.5 | -0.953 | 0.17893 | -0.006 | -5.324
-19 | -0.927 | 0.16589 | -0.006 | -5.586
-18.5 | -0.899 | 0.1634 | -0.006 | -5.504
-18 | -0.872 | 0.1551 | -0.007 | -5.622
-17.5 | -0.846 | 0.14992 | -0.007 | -5.641
-17 | -0.82 | 0.14727 | -0.007 | -5.565
-16.5 | -0.794 | 0.14048 | -0.007 | -5.65
-16 | -0.768 | 0.1357 | -0.008 | -5.656
-15.5 | -0.741 | 0.13107 | -0.008 | -5.657
-15 | -0.716 | 0.12558 | -0.008 | -5.697
-14.5 | -0.689 | 0.12079 | -0.008 | -5.707
-14 | -0.663 | 0.11816 | -0.009 | -5.613
-13.5 | -0.638 | 0.11315 | -0.009 | -5.639
-13 | -0.61 | 0.10852 | -0.009 | -5.617
-12.5 | -0.583 | 0.10275 | -0.009 | -5.674
-12 | -0.557 | 0.09582 | -0.009 | -5.813
-11.5 | -0.531 | 0.09298 | -0.01 | -5.707
-11 | -0.504 | 0.09 | -0.01 | -5.603
-10.5 | -0.478 | 0.08713 | -0.01 | -5.483
-10 | -0.451 | 0.0844 | -0.011 | -5.347
-9.5 | -0.425 | 0.07989 | -0.011 | -5.315
-9 | -0.397 | 0.06715 | -0.011 | -5.92
-8.5 | -0.371 | 0.05862 | -0.011 | -6.328
-8 | -0.344 | 0.05267 | -0.012 | -6.537
-7.5 | -0.318 | 0.04755 | -0.012 | -6.679
-7 | -0.29 | 0.04642 | -0.012 | -6.255
-6.5 | -0.264 | 0.04324 | -0.013 | -6.094
-6 | -0.236 | 0.04067 | -0.012 | -5.808
-5.5 | -0.209 | 0.03924 | -0.012 | -5.331
-5 | -0.182 | 0.03653 | -0.013 | -4.986
-4.5 | -0.248 | 0.03485 | -0.013 | -7.124
-4 | -0.229 | 0.03366 | -0.012 | -6.792
-3.5 | -0.189 | 0.03401 | -0.012 | -5.566
-3 | -0.176 | 0.00743 | -0.033 | -23.654
-2.5 | -0.113 | 0.00712 | -0.034 | -15.808
-2 | -0.047 | 0.00713 | -0.035 | -6.557
-1.5 | 0.021 | 0.00704 | -0.036 | 2.916
-1 | 0.088 | 0.00695 | -0.037 | 12.721
-0.5 | 0.157 | 0.0052 | -0.037 | 30.121
0 | 0.227 | 0.00523 | -0.038 | 43.333
0.5 | 0.295 | 0.0053 | -0.039 | 55.766
1 | 0.364 | 0.0052 | -0.04 | 70.022
1.5 | 0.432 | 0.00534 | -0.041 | 80.88
2 | 0.5 | 0.00516 | -0.041 | 97.068
2.5 | 0.569 | 0.00519 | -0.042 | 109.661
3 | 0.636 | 0.00528 | -0.043 | 120.468
3.5 | 0.703 | 0.00531 | -0.044 | 132.481
4 | 0.768 | 0.00843 | -0.045 | 91.096
4.5 | 0.83 | 0.00972 | -0.046 | 85.38
5 | 0.887 | 0.01037 | -0.046 | 85.46
5.5 | 0.936 | 0.01124 | -0.047 | 83.337
6 | 0.974 | 0.01254 | -0.048 | 77.714
6.5 | 0.992 | 0.01301 | -0.049 | 76.23
7 | 0.964 | 0.01454 | -0.05 | 66.351
7.5 | 0.611 | 0.01616 | -0.049 | 37.801
8 | 0.529 | 0.05585 | -0.022 | 9.476
8.5 | 0.556 | 0.05966 | -0.021 | 9.32
9 | 0.585 | 0.06152 | -0.025 | 9.506
9.5 | 0.612 | 0.06924 | -0.024 | 8.833
10 | 0.639 | 0.08536 | -0.025 | 7.485
10.5 | 0.666 | 0.08806 | -0.025 | 7.564
11 | 0.693 | 0.09085 | -0.026 | 7.631
11.5 | 0.72 | 0.09749 | -0.026 | 7.39
12 | 0.748 | 0.10282 | -0.028 | 7.278
12.5 | 0.778 | 0.11103 | -0.03 | 7.004
13 | 0.805 | 0.11403 | -0.031 | 7.06
13.5 | 0.832 | 0.11838 | -0.031 | 7.031
14 | 0.86 | 0.12133 | -0.032 | 7.088
14.5 | 0.888 | 0.12739 | -0.033 | 6.967
15 | 0.916 | 0.13178 | -0.035 | 6.95
15.5 | 0.946 | 0.13681 | -0.037 | 6.912
16 | 0.974 | 0.14573 | -0.038 | 6.685
16.5 | 0.998 | 0.14505 | -0.037 | 6.88
17 | 1.025 | 0.15271 | -0.037 | 6.712
17.5 | 1.052 | 0.15583 | -0.038 | 6.752
18 | 1.08 | 0.15921 | -0.039 | 6.781
18.5 | 1.107 | 0.16312 | -0.04 | 6.785
19 | 1.136 | 0.16836 | -0.041 | 6.748
19.5 | 1.166 | 0.17264 | -0.043 | 6.753
20 | 1.193 | 0.18029 | -0.044 | 6.62

## 56. Re 2M Mach 0.50 (2)
BIGFOIL.COM POLAR EXPORT
GA 37-210
GA 37-210 |  |  |  | Cl Max: | 1.1382 | at alpha= | 8 | deg
XFOIL ncrit=9 |  |  |  | L/D Max: | 121.174 | at alpha= | 3 | deg
Re: | 2000000 |  |  | Cd Min: | 0.28027 | at alpha= | -20 | deg
Mach: | 0.5 |  |  | Cl=0 at alpha= | -1.6585 | deg
|  |  |  | @ Cl=0.1, Cd= | 0.0063875
|  |  |  | @ Cl=0.4, Cd= | 0.0046115
|  |  |  | @ Cl=0.6, Cd= | 0.0050012
alpha (deg) | Cl | Cd | Cm | Cl/Cd
-20 | -0.8647 | 0.28027 | 0.0892 | -3.0852
-19.5 | -0.8422 | 0.27151 | 0.0837 | -3.1019
-19 | -0.8206 | 0.26306 | 0.0786 | -3.1194
-18.5 | -0.798 | 0.25521 | 0.0733 | -3.1268
-18 | -0.7751 | 0.24707 | 0.0681 | -3.1372
-17.5 | -0.7521 | 0.23884 | 0.063 | -3.149
-17 | -0.7285 | 0.23 | 0.0578 | -3.1674
-16.5 | -0.706 | 0.22153 | 0.0528 | -3.1869
-16 | -0.6839 | 0.21287 | 0.0477 | -3.2128
-15.5 | -0.6627 | 0.20404 | 0.0426 | -3.2479
-15 | -0.641 | 0.19566 | 0.0378 | -3.2761
-14.5 | -0.621 | 0.18657 | 0.0327 | -3.3285
-14 | -0.6015 | 0.17846 | 0.0286 | -3.3705
-13.5 | -0.5815 | 0.17041 | 0.0241 | -3.4124
-13 | -0.5617 | 0.16241 | 0.0196 | -3.4585
-12.5 | -0.5424 | 0.1538 | 0.015 | -3.5267
-12 | -0.526 | 0.14492 | 0.0101 | -3.6296
-11.5 | -0.5101 | 0.13643 | 0.0056 | -3.7389
-11 | -0.4962 | 0.12766 | 0.0012 | -3.8869
-9.5 | -0.445 | 0.10151 | -0.016 | -4.3838
-9 | -0.4389 | 0.09423 | -0.0186 | -4.6578
-8.5 | -0.4307 | 0.08646 | -0.0225 | -4.9815
-8 | -0.4236 | 0.07741 | -0.028 | -5.4722
-7.5 | -0.4185 | 0.06898 | -0.0332 | -6.067
-7 | -0.4208 | 0.05869 | -0.0416 | -7.1699
-6 | -0.4395 | 0.04214 | -0.049 | -10.4295
-5.5 | -0.4336 | 0.03439 | -0.0495 | -12.6083
-5 | -0.4045 | 0.02649 | -0.0483 | -15.2699
-4.5 | -0.3592 | 0.01979 | -0.0463 | -18.1506
-4 | -0.3031 | 0.01447 | -0.0441 | -20.9468
-3.5 | -0.2413 | 0.011 | -0.0423 | -21.9364
-3 | -0.1781 | 0.00908 | -0.0409 | -19.6145
-2.5 | -0.1135 | 0.00783 | -0.0401 | -14.4955
-2 | -0.0461 | 0.00731 | -0.0398 | -6.3064
-1.5 | 0.0214 | 0.00695 | -0.0397 | 3.0791
-1 | 0.089 | 0.00667 | -0.0399 | 13.3433
-0.5 | 0.1509 | 0.00508 | -0.0403 | 29.7047
0 | 0.2173 | 0.00478 | -0.0406 | 45.4603
1 | 0.3519 | 0.00459 | -0.0411 | 76.6667
1.5 | 0.419 | 0.00462 | -0.0413 | 90.6926
2 | 0.4865 | 0.00465 | -0.0414 | 104.6237
2.5 | 0.5539 | 0.00474 | -0.0414 | 116.8565
3 | 0.6192 | 0.00511 | -0.041 | 121.1742
3.5 | 0.675 | 0.00653 | -0.0395 | 103.3691
4.5 | 0.7902 | 0.00821 | -0.0354 | 96.2485
5 | 0.8621 | 0.00902 | -0.0359 | 95.5765
5.5 | 0.9257 | 0.00981 | -0.0341 | 94.3629
6 | 0.9887 | 0.01067 | -0.0319 | 92.6617
6.5 | 1.0478 | 0.01182 | -0.0287 | 88.6464
7 | 1.0986 | 0.01347 | -0.0241 | 81.559
7.5 | 1.1331 | 0.01597 | -0.0173 | 70.9518
8 | 1.1382 | 0.01967 | -0.0079 | 57.8648
8.5 | 1.1283 | 0.02567 | -0.0004 | 43.954
9 | 1.1028 | 0.03333 | 0.004 | 33.0873
9.5 | 1.0714 | 0.04223 | 0.0046 | 25.3706
10 | 1.0383 | 0.05259 | 0.0015 | 19.7433
10.5 | 1.0049 | 0.06481 | -0.0052 | 15.5053
11 | 0.975 | 0.07935 | -0.0152 | 12.2873
11.5 | 0.9498 | 0.09659 | -0.0264 | 9.8333
12 | 0.9287 | 0.11209 | -0.036 | 8.2853
12.5 | 0.9144 | 0.12659 | -0.045 | 7.2233
13 | 0.902 | 0.14137 | -0.054 | 6.3804

## 57. Re 3M Mach 0.00 (1)
BIGFOIL.COM POLAR EXPORT
GA 37-210
GA 37-210 |  |  |  | Cl Max: | 1.138 | at alpha= | 10 | deg
JavaFoil+Calcfoil stall+Eppler ext transition |  |  |  | L/D Max: | 141.568 | at alpha= | 4 | deg
Re: | 3000000 |  |  | Cd Min: | 0.00466 | at alpha= | 3.5 | deg
Mach: | 0 |  |  | Cl=0 at alpha= | -1.6525 | deg
|  |  |  | @ Cl=0.1, Cd= | 0.0056548
|  |  |  | @ Cl=0.4, Cd= | 0.0048163
|  |  |  | @ Cl=0.6, Cd= | 0.0046617
alpha (deg) | Cl | Cd | Cm | Cl/Cd
-15.5 | -0.402 | 0.10924 | -0.006 | -3.682
-15 | -0.417 | 0.10475 | -0.007 | -3.983
-14.5 | -0.432 | 0.099 | -0.007 | -4.362
-14 | -0.446 | 0.09476 | -0.007 | -4.707
-13.5 | -0.46 | 0.09068 | -0.007 | -5.068
-13 | -0.472 | 0.08579 | -0.007 | -5.503
-12.5 | -0.483 | 0.08127 | -0.008 | -5.948
-12 | -0.493 | 0.07723 | -0.008 | -6.386
-11.5 | -0.501 | 0.07258 | -0.008 | -6.903
-11 | -0.507 | 0.06884 | -0.008 | -7.358
-10.5 | -0.509 | 0.06441 | -0.009 | -7.91
-10 | -0.509 | 0.06108 | -0.009 | -8.335
-9.5 | -0.505 | 0.05728 | -0.009 | -8.82
-9 | -0.498 | 0.05428 | -0.01 | -9.169
-8.5 | -0.486 | 0.05117 | -0.01 | -9.501
-8 | -0.471 | 0.0484 | -0.01 | -9.726
-7.5 | -0.451 | 0.04549 | -0.01 | -9.914
-7 | -0.427 | 0.04348 | -0.01 | -9.816
-6.5 | -0.4 | 0.04082 | -0.011 | -9.792
-6 | -0.369 | 0.03827 | -0.012 | -9.647
-5.5 | -0.413 | 0.00739 | -0.025 | -55.798
-5 | -0.367 | 0.00731 | -0.026 | -50.159
-4.5 | -0.317 | 0.00696 | -0.027 | -45.597
-4 | -0.265 | 0.00677 | -0.028 | -39.202
-3.5 | -0.211 | 0.00678 | -0.028 | -31.159
-3 | -0.156 | 0.00657 | -0.029 | -23.7
-2.5 | -0.099 | 0.00668 | -0.03 | -14.769
-2 | -0.041 | 0.00649 | -0.03 | -6.268
-1.5 | 0.018 | 0.00635 | -0.031 | 2.804
-1 | 0.077 | 0.00622 | -0.032 | 12.321
-0.5 | 0.136 | 0.00477 | -0.032 | 28.417
0 | 0.196 | 0.00477 | -0.033 | 41.141
0.5 | 0.256 | 0.00471 | -0.034 | 54.271
1 | 0.315 | 0.00474 | -0.034 | 66.529
1.5 | 0.374 | 0.00476 | -0.035 | 78.684
2 | 0.434 | 0.00489 | -0.036 | 88.711
2.5 | 0.493 | 0.00469 | -0.037 | 105.145
3 | 0.552 | 0.00467 | -0.037 | 118.123
3.5 | 0.61 | 0.00466 | -0.038 | 131.024
4 | 0.668 | 0.00472 | -0.039 | 141.568
4.5 | 0.725 | 0.00731 | -0.039 | 99.084
5 | 0.78 | 0.00822 | -0.04 | 94.906
5.5 | 0.833 | 0.0089 | -0.041 | 93.596
6 | 0.884 | 0.00951 | -0.042 | 92.954
6.5 | 0.933 | 0.00978 | -0.042 | 95.38
7 | 0.979 | 0.01039 | -0.043 | 94.273
7.5 | 1.022 | 0.01062 | -0.044 | 96.194
8 | 1.061 | 0.01122 | -0.044 | 94.534
8.5 | 1.096 | 0.01145 | -0.045 | 95.712
9 | 1.118 | 0.01205 | -0.046 | 92.81
9.5 | 1.132 | 0.01272 | -0.046 | 88.998
10 | 1.138 | 0.01344 | -0.047 | 84.626
10.5 | 1.135 | 0.01422 | -0.048 | 79.827
11 | 1.101 | 0.01642 | -0.047 | 67.063
11.5 | 1.071 | 0.01853 | -0.047 | 57.8
12 | 1.022 | 0.02386 | -0.047 | 42.823
12.5 | 0.864 | 0.07528 | -0.032 | 11.48
13 | 0.83 | 0.08403 | -0.03 | 9.882
13.5 | 0.796 | 0.09198 | -0.028 | 8.649
14 | 0.762 | 0.0992 | -0.027 | 7.677
14.5 | 0.726 | 0.10594 | -0.027 | 6.856
15 | 0.691 | 0.11311 | -0.026 | 6.106

## 58. Re 3M Mach 0.00 (2)
BIGFOIL.COM POLAR EXPORT
GA 37-210
GA 37-210 |  |  |  | Cl Max: | 1.542 | at alpha= | 16.5 | deg
XFOIL ncrit=9 |  |  |  | L/D Max: | 115.342 | at alpha= | 3 | deg
Re: | 3000000 |  |  | Cd Min: | 0.1861 | at alpha= | 20 | deg
Mach: | 0 |  |  | Cl=0 at alpha= | -1.6489 | deg
|  |  |  | @ Cl=0.1, Cd= | 0.0050568
|  |  |  | @ Cl=0.4, Cd= | 0.0040706
|  |  |  | @ Cl=0.6, Cd= | 0.0058387
alpha (deg) | Cl | Cd | Cm | Cl/Cd
-14.5 | -0.5913 | 0.17018 | 0.0235 | -3.4746
-14 | -0.5785 | 0.1617 | 0.0193 | -3.5776
-13.5 | -0.5668 | 0.15344 | 0.0153 | -3.694
-13 | -0.5557 | 0.14529 | 0.0115 | -3.8248
-12.5 | -0.5461 | 0.13696 | 0.0076 | -3.9873
-12 | -0.5386 | 0.12817 | 0.0037 | -4.2022
-11 | -0.5364 | 0.10918 | -0.005 | -4.913
-9.5 | -0.8375 | 0.0194 | -0.035 | -43.1701
-9 | -0.7897 | 0.01819 | -0.0345 | -43.414
-8.5 | -0.7398 | 0.01725 | -0.0342 | -42.887
-8 | -0.6893 | 0.01617 | -0.0339 | -42.6283
-7.5 | -0.639 | 0.01476 | -0.0336 | -43.2927
-7 | -0.5871 | 0.01365 | -0.0333 | -43.011
-6.5 | -0.5347 | 0.01248 | -0.0331 | -42.8446
-6 | -0.4808 | 0.01173 | -0.0331 | -40.9889
-5.5 | -0.4264 | 0.01103 | -0.033 | -38.6582
-5 | -0.3761 | 0.00888 | -0.0324 | -42.3536
-4.5 | -0.3224 | 0.00783 | -0.0322 | -41.175
-4 | -0.2666 | 0.00741 | -0.0323 | -35.9784
-3.5 | -0.2102 | 0.00713 | -0.0326 | -29.4811
-3 | -0.1535 | 0.00689 | -0.0328 | -22.2787
-2.5 | -0.097 | 0.00651 | -0.033 | -14.9002
-2 | -0.0401 | 0.00633 | -0.0333 | -6.3349
-1.5 | 0.017 | 0.00611 | -0.0336 | 2.7823
-1 | 0.0732 | 0.00558 | -0.034 | 13.1183
-0.5 | 0.1275 | 0.00452 | -0.0345 | 28.208
0 | 0.1841 | 0.00424 | -0.0349 | 43.4198
0.5 | 0.2407 | 0.00403 | -0.0352 | 59.727
1 | 0.2974 | 0.004 | -0.0355 | 74.35
1.5 | 0.3542 | 0.00401 | -0.0358 | 88.3292
2.5 | 0.4675 | 0.00416 | -0.0363 | 112.3798
3 | 0.5225 | 0.00453 | -0.0365 | 115.3422
3.5 | 0.5739 | 0.00545 | -0.0363 | 105.3028
4 | 0.6256 | 0.00622 | -0.036 | 100.5788
4.5 | 0.6773 | 0.00674 | -0.0355 | 100.4896
5 | 0.7278 | 0.00709 | -0.0346 | 102.6516
5.5 | 0.788 | 0.00762 | -0.0361 | 103.4121
6 | 0.8419 | 0.00808 | -0.0362 | 104.1955
6.5 | 0.8956 | 0.00852 | -0.0362 | 105.1174
7 | 0.9485 | 0.00904 | -0.0361 | 104.9226
7.5 | 1.0009 | 0.00958 | -0.0359 | 104.4781
8 | 1.0531 | 0.01009 | -0.0358 | 104.3707
8.5 | 1.1036 | 0.01078 | -0.0354 | 102.3748
9 | 1.1544 | 0.01133 | -0.0351 | 101.8888
9.5 | 1.2029 | 0.01212 | -0.0344 | 99.2492
10 | 1.2512 | 0.01284 | -0.0338 | 97.4455
10.5 | 1.2979 | 0.01365 | -0.033 | 95.0842
11 | 1.3401 | 0.01486 | -0.0315 | 90.1817
11.5 | 1.3839 | 0.01573 | -0.0303 | 87.9784
12 | 1.425 | 0.01672 | -0.0288 | 85.2273
12.5 | 1.4624 | 0.01787 | -0.0268 | 81.8355
13 | 1.4934 | 0.0192 | -0.0239 | 77.7812
13.5 | 1.5088 | 0.02079 | -0.0187 | 72.5734
14 | 1.5181 | 0.02316 | -0.0139 | 65.5484
14.5 | 1.5244 | 0.02615 | -0.0101 | 58.2945
15 | 1.5248 | 0.03003 | -0.0069 | 50.7759
15.5 | 1.5302 | 0.03384 | -0.0051 | 45.2187
16 | 1.541 | 0.03741 | -0.0041 | 41.1922
16.5 | 1.542 | 0.04231 | -0.0037 | 36.4453
17 | 1.5334 | 0.04869 | -0.0042 | 31.4931
17.5 | 1.5174 | 0.05671 | -0.0061 | 26.7572
18 | 1.4956 | 0.06656 | -0.0097 | 22.47
18.5 | 1.4517 | 0.0815 | -0.017 | 17.8123
19 | 1.4073 | 0.09873 | -0.0268 | 14.254
19.5 | 1.2047 | 0.15705 | -0.0624 | 7.6708
20 | 1.1368 | 0.1861 | -0.0804 | 6.1085

## 59. Re 3M Mach 0.10 (1)
BIGFOIL.COM POLAR EXPORT
GA 37-210
GA 37-210 |  |  |  | Cl Max: | 1.131 | at alpha= | 10 | deg
JavaFoil+Calcfoil stall+Eppler ext transition |  |  |  | L/D Max: | 140.71 | at alpha= | 4 | deg
Re: | 3000000 |  |  | Cd Min: | 0.00465 | at alpha= | 3 | deg
Mach: | 0.1 |  |  | Cl=0 at alpha= | -1.6525 | deg
|  |  |  | @ Cl=0.1, Cd= | 0.0056514
|  |  |  | @ Cl=0.4, Cd= | 0.004824
|  |  |  | @ Cl=0.6, Cd= | 0.0046965
alpha (deg) | Cl | Cd | Cm | Cl/Cd
-15 | -0.375 | 0.10449 | -0.007 | -3.592
-14.5 | -0.392 | 0.09935 | -0.007 | -3.949
-14 | -0.409 | 0.09458 | -0.007 | -4.327
-13.5 | -0.426 | 0.09044 | -0.007 | -4.706
-13 | -0.441 | 0.08593 | -0.008 | -5.133
-12.5 | -0.455 | 0.08205 | -0.008 | -5.549
-12 | -0.468 | 0.07792 | -0.008 | -6.006
-11.5 | -0.479 | 0.07365 | -0.008 | -6.503
-11 | -0.488 | 0.06933 | -0.009 | -7.031
-10.5 | -0.493 | 0.06425 | -0.009 | -7.677
-10 | -0.496 | 0.0609 | -0.009 | -8.142
-9.5 | -0.495 | 0.05743 | -0.01 | -8.613
-9 | -0.49 | 0.05433 | -0.01 | -9.012
-8.5 | -0.48 | 0.05127 | -0.01 | -9.366
-8 | -0.467 | 0.04848 | -0.01 | -9.625
-7.5 | -0.448 | 0.04552 | -0.011 | -9.851
-7 | -0.426 | 0.04345 | -0.01 | -9.797
-6.5 | -0.399 | 0.04072 | -0.011 | -9.808
-6 | -0.369 | 0.03826 | -0.012 | -9.652
-5.5 | -0.335 | 0.03623 | -0.012 | -9.259
-5 | -0.367 | 0.00735 | -0.026 | -49.971
-4.5 | -0.318 | 0.00699 | -0.027 | -45.517
-4 | -0.266 | 0.00678 | -0.028 | -39.295
-3.5 | -0.212 | 0.00668 | -0.028 | -31.784
-3 | -0.156 | 0.00654 | -0.029 | -23.888
-2.5 | -0.099 | 0.00656 | -0.03 | -15.104
-2 | -0.041 | 0.00646 | -0.03 | -6.325
-1.5 | 0.018 | 0.00638 | -0.031 | 2.808
-1 | 0.077 | 0.00624 | -0.032 | 12.347
-0.5 | 0.136 | 0.00473 | -0.033 | 28.852
0 | 0.197 | 0.00478 | -0.033 | 41.25
0.5 | 0.257 | 0.00468 | -0.034 | 54.922
1 | 0.317 | 0.0047 | -0.035 | 67.424
1.5 | 0.376 | 0.00482 | -0.035 | 78.097
2 | 0.436 | 0.00483 | -0.036 | 90.166
2.5 | 0.495 | 0.00468 | -0.037 | 105.848
3 | 0.555 | 0.00465 | -0.038 | 119.395
3.5 | 0.613 | 0.00471 | -0.038 | 130.203
4 | 0.671 | 0.00477 | -0.039 | 140.71
4.5 | 0.728 | 0.00731 | -0.04 | 99.607
5 | 0.783 | 0.0082 | -0.04 | 95.529
5.5 | 0.837 | 0.00899 | -0.041 | 93.1
6 | 0.888 | 0.00956 | -0.042 | 92.883
6.5 | 0.937 | 0.00982 | -0.043 | 95.359
7 | 0.983 | 0.01045 | -0.043 | 94.05
7.5 | 1.025 | 0.01082 | -0.044 | 94.695
8 | 1.063 | 0.01132 | -0.045 | 93.929
8.5 | 1.097 | 0.01153 | -0.045 | 95.094
9 | 1.118 | 0.01217 | -0.046 | 91.881
9.5 | 1.129 | 0.01285 | -0.047 | 87.876
10 | 1.131 | 0.0136 | -0.047 | 83.2
10.5 | 1.125 | 0.01442 | -0.048 | 78.036
11 | 1.083 | 0.0169 | -0.047 | 64.112
11.5 | 1.045 | 0.01976 | -0.047 | 52.873
12 | 0.886 | 0.06226 | -0.036 | 14.238
12.5 | 0.835 | 0.07866 | -0.03 | 10.613
13 | 0.797 | 0.08757 | -0.028 | 9.1
13.5 | 0.76 | 0.0943 | -0.027 | 8.057
14 | 0.72 | 0.10233 | -0.025 | 7.038
14.5 | 0.682 | 0.10916 | -0.025 | 6.244
15 | 0.643 | 0.11516 | -0.026 | 5.582

## 60. Re 3M Mach 0.10 (2)
BIGFOIL.COM POLAR EXPORT
GA 37-210
GA 37-210 |  |  |  | Cl Max: | 1.512 | at alpha= | 16 | deg
XFOIL ncrit=9 |  |  |  | L/D Max: | 115.495 | at alpha= | 3 | deg
Re: | 3000000 |  |  | Cd Min: | 0.2018 | at alpha= | 20 | deg
Mach: | 0.1 |  |  | Cl=0 at alpha= | -1.6489 | deg
|  |  |  | @ Cl=0.1, Cd= | 0.0050898
|  |  |  | @ Cl=0.4, Cd= | 0.0040429
|  |  |  | @ Cl=0.6, Cd= | 0.0058268
alpha (deg) | Cl | Cd | Cm | Cl/Cd
-14 | -0.5786 | 0.16228 | 0.0196 | -3.5654
-13.5 | -0.5666 | 0.15404 | 0.0156 | -3.6783
-13 | -0.5551 | 0.14589 | 0.0117 | -3.8049
-12.5 | -0.5452 | 0.13759 | 0.0079 | -3.9625
-12 | -0.5373 | 0.12884 | 0.0039 | -4.1703
-11.5 | -0.5303 | 0.12034 | 0.0001 | -4.4067
-10 | -0.5265 | 0.09347 | -0.013 | -5.6328
-9.5 | -0.5208 | 0.08743 | -0.0144 | -5.9568
-9 | -0.7861 | 0.02093 | -0.0361 | -37.5585
-8.5 | -0.7386 | 0.01941 | -0.0356 | -38.0526
-8 | -0.6908 | 0.01751 | -0.035 | -39.4517
-7.5 | -0.6417 | 0.0156 | -0.0344 | -41.1346
-7 | -0.5901 | 0.01423 | -0.034 | -41.4687
-6.5 | -0.5377 | 0.01285 | -0.0337 | -41.8444
-6 | -0.4836 | 0.012 | -0.0336 | -40.3
-5.5 | -0.4291 | 0.01117 | -0.0334 | -38.4154
-5 | -0.3781 | 0.00906 | -0.0328 | -41.7329
-4.5 | -0.3244 | 0.0079 | -0.0325 | -41.0633
-4 | -0.2683 | 0.00745 | -0.0326 | -36.0134
-3.5 | -0.2115 | 0.00716 | -0.0328 | -29.5391
-3 | -0.1545 | 0.0069 | -0.033 | -22.3913
-2.5 | -0.0976 | 0.00652 | -0.0332 | -14.9693
-2 | -0.0403 | 0.00634 | -0.0335 | -6.3565
-1.5 | 0.0171 | 0.00612 | -0.0338 | 2.7941
-1 | 0.0737 | 0.00561 | -0.0342 | 13.1373
-0.5 | 0.1283 | 0.00453 | -0.0347 | 28.3223
0 | 0.1852 | 0.00424 | -0.0351 | 43.6792
0.5 | 0.2422 | 0.00404 | -0.0354 | 59.9505
1 | 0.2992 | 0.00401 | -0.0357 | 74.6135
1.5 | 0.3563 | 0.00402 | -0.036 | 88.6318
2 | 0.4136 | 0.00405 | -0.0363 | 102.1235
2.5 | 0.4703 | 0.00417 | -0.0365 | 112.7818
3 | 0.5255 | 0.00455 | -0.0366 | 115.4945
3.5 | 0.5773 | 0.00549 | -0.0364 | 105.1548
4 | 0.6292 | 0.00626 | -0.0361 | 100.5112
4.5 | 0.6813 | 0.00678 | -0.0356 | 100.4867
5 | 0.7322 | 0.00714 | -0.0347 | 102.549
5.5 | 0.7927 | 0.00766 | -0.0362 | 103.4856
6 | 0.847 | 0.00813 | -0.0362 | 104.182
6.5 | 0.9011 | 0.00857 | -0.0361 | 105.1459
7 | 0.9545 | 0.00909 | -0.036 | 105.0055
7.5 | 1.0069 | 0.00969 | -0.0357 | 103.9112
8 | 1.0597 | 0.01019 | -0.0355 | 103.9941
8.5 | 1.1105 | 0.0109 | -0.035 | 101.8807
9 | 1.1617 | 0.01147 | -0.0346 | 101.2816
9.5 | 1.2097 | 0.01237 | -0.0337 | 97.793
10 | 1.2589 | 0.01305 | -0.033 | 96.4674
10.5 | 1.305 | 0.01398 | -0.0319 | 93.3476
11 | 1.3477 | 0.01515 | -0.0303 | 88.9571
11.5 | 1.3907 | 0.01613 | -0.0288 | 86.2182
12 | 1.4305 | 0.01725 | -0.0269 | 82.9275
12.5 | 1.4653 | 0.01857 | -0.0244 | 78.9068
13 | 1.4865 | 0.02012 | -0.0197 | 73.8817
13.5 | 1.4986 | 0.02215 | -0.0146 | 67.6569
14 | 1.5028 | 0.02522 | -0.01 | 59.5876
14.5 | 1.5006 | 0.02927 | -0.0063 | 51.2675
15 | 1.5063 | 0.03306 | -0.0042 | 45.5626
15.5 | 1.5053 | 0.03786 | -0.0028 | 39.7596
16 | 1.512 | 0.04223 | -0.0024 | 35.8039
16.5 | 1.5041 | 0.04863 | -0.0029 | 30.9295
17 | 1.4857 | 0.05706 | -0.005 | 26.0375
17.5 | 1.4569 | 0.06816 | -0.0094 | 21.3747
18 | 1.417 | 0.08278 | -0.0168 | 17.1177
18.5 | 1.3307 | 0.10979 | -0.0332 | 12.1204
19 | 1.1728 | 0.15843 | -0.0627 | 7.4026
19.5 | 1.1304 | 0.18033 | -0.0763 | 6.2685
20 | 1.0955 | 0.2018 | -0.0894 | 5.4286

## 61. Re 3M Mach 0.25 (1)
BIGFOIL.COM POLAR EXPORT
GA 37-210
GA 37-210 |  |  |  | Cl Max: | 1.105 | at alpha= | 9 | deg
JavaFoil+Calcfoil stall+Eppler ext transition |  |  |  | L/D Max: | 141.926 | at alpha= | 4 | deg
Re: | 3000000 |  |  | Cd Min: | 0.0047 | at alpha= | 3 | deg
Mach: | 0.25 |  |  | Cl=0 at alpha= | -1.65 | deg
|  |  |  | @ Cl=0.1, Cd= | 0.0057477
|  |  |  | @ Cl=0.4, Cd= | 0.11059
|  |  |  | @ Cl=0.6, Cd= | 0.11059
alpha (deg) | Cl | Cd | Cm | Cl/Cd
-13 | -0.065 | 0.08477 | -0.008 | -0.764
-12.5 | -0.173 | 0.08129 | -0.008 | -2.133
-12 | -0.228 | 0.07724 | -0.009 | -2.95
-11.5 | -0.274 | 0.0734 | -0.009 | -3.727
-11 | -0.314 | 0.06926 | -0.009 | -4.527
-10.5 | -0.348 | 0.06549 | -0.009 | -5.319
-10 | -0.377 | 0.06258 | -0.009 | -6.031
-9.5 | -0.401 | 0.05863 | -0.01 | -6.833
-9 | -0.417 | 0.055 | -0.01 | -7.585
-8.5 | -0.427 | 0.05166 | -0.011 | -8.258
-8 | -0.428 | 0.04927 | -0.011 | -8.696
-7.5 | -0.424 | 0.04539 | -0.011 | -9.333
-7 | -0.411 | 0.04372 | -0.011 | -9.394
-6.5 | -0.392 | 0.04096 | -0.011 | -9.565
-6 | -0.366 | 0.03924 | -0.011 | -9.331
-5.5 | -0.336 | 0.0372 | -0.011 | -9.026
-5 | -0.301 | 0.03507 | -0.013 | -8.595
-4.5 | -0.324 | 0.00707 | -0.028 | -45.772
-4 | -0.272 | 0.00685 | -0.028 | -39.686
-3.5 | -0.217 | 0.00678 | -0.029 | -32.019
-3 | -0.16 | 0.00655 | -0.03 | -24.475
-2.5 | -0.102 | 0.00656 | -0.031 | -15.496
-2 | -0.042 | 0.00656 | -0.031 | -6.401
-1.5 | 0.018 | 0.00647 | -0.032 | 2.844
-1 | 0.079 | 0.00624 | -0.033 | 12.692
-0.5 | 0.14 | 0.00481 | -0.033 | 29.104
0 | 0.203 | 0.00481 | -0.034 | 42.182
0.5 | 0.264 | 0.00471 | -0.035 | 56.142
1 | 0.326 | 0.00479 | -0.036 | 67.985
1.5 | 0.387 | 0.00485 | -0.036 | 79.693
2 | 0.448 | 0.00487 | -0.037 | 91.908
2.5 | 0.509 | 0.00474 | -0.038 | 107.342
3 | 0.57 | 0.0047 | -0.039 | 121.292
3.5 | 0.63 | 0.00477 | -0.039 | 132.138
4 | 0.689 | 0.00486 | -0.04 | 141.926
4.5 | 0.747 | 0.00752 | -0.041 | 99.355
5 | 0.803 | 0.00849 | -0.041 | 94.633
5.5 | 0.857 | 0.00926 | -0.042 | 92.629
6 | 0.908 | 0.00991 | -0.043 | 91.701
6.5 | 0.956 | 0.01037 | -0.044 | 92.156
7 | 0.999 | 0.01091 | -0.044 | 91.608
7.5 | 1.038 | 0.01134 | -0.045 | 91.501
8 | 1.071 | 0.01197 | -0.046 | 89.438
8.5 | 1.097 | 0.01223 | -0.046 | 89.713
9 | 1.105 | 0.01299 | -0.047 | 85.065
9.5 | 1.096 | 0.01381 | -0.048 | 79.381
10 | 1.074 | 0.01477 | -0.049 | 72.686
10.5 | 0.999 | 0.01827 | -0.047 | 54.697
11 | 0.801 | 0.06795 | -0.03 | 11.795
11.5 | 0.74 | 0.07838 | -0.025 | 9.444
12 | 0.676 | 0.08512 | -0.024 | 7.941
12.5 | 0.604 | 0.09149 | -0.024 | 6.601
13 | 0.526 | 0.09729 | -0.024 | 5.404
13.5 | 0.442 | 0.10351 | -0.025 | 4.267
14 | 0.351 | 0.11059 | -0.025 | 3.174

## 62. Re 3M Mach 0.25 (2)
BIGFOIL.COM POLAR EXPORT
GA 37-210
GA 37-210 |  |  |  | Cl Max: | 1.4196 | at alpha= | 13 | deg
XFOIL ncrit=9 |  |  |  | L/D Max: | 115.426 | at alpha= | 3 | deg
Re: | 3000000 |  |  | Cd Min: | 0.19668 | at alpha= | 18 | deg
Mach: | 0.25 |  |  | Cl=0 at alpha= | -1.6501 | deg
|  |  |  | @ Cl=0.1, Cd= | 0.0052999
|  |  |  | @ Cl=0.4, Cd= | 0.0040808
|  |  |  | @ Cl=0.6, Cd= | 0.0057825
alpha (deg) | Cl | Cd | Cm | Cl/Cd
-16 | -0.6473 | 0.19491 | 0.0376 | -3.321
-15.5 | -0.6287 | 0.18912 | 0.0337 | -3.3243
-15 | -0.6135 | 0.1807 | 0.0295 | -3.3951
-14.5 | -0.5956 | 0.17426 | 0.0256 | -3.4179
-14 | -0.5801 | 0.16536 | 0.0212 | -3.5081
-13.5 | -0.5666 | 0.15716 | 0.0172 | -3.6052
-13 | -0.5535 | 0.14901 | 0.0132 | -3.7145
-12.5 | -0.5418 | 0.14077 | 0.0092 | -3.8488
-12 | -0.5319 | 0.13217 | 0.0052 | -4.0244
-11.5 | -0.5227 | 0.12386 | 0.0014 | -4.2201
-10 | -0.51 | 0.09799 | -0.0109 | -5.2046
-9.5 | -0.4914 | 0.09001 | -0.017 | -5.4594
-9 | -0.4832 | 0.07989 | -0.0252 | -6.0483
-8.5 | -0.4912 | 0.07034 | -0.0309 | -6.9832
-8 | -0.5264 | 0.05918 | -0.0393 | -8.8949
-7.5 | -0.5324 | 0.05042 | -0.0415 | -10.5593
-7 | -0.5404 | 0.03933 | -0.0421 | -13.7401
-6.5 | -0.527 | 0.02651 | -0.04 | -19.8793
-6 | -0.4975 | 0.01435 | -0.0366 | -34.669
-5 | -0.3892 | 0.01022 | -0.0351 | -38.0822
-4.5 | -0.335 | 0.00848 | -0.0344 | -39.5047
-4 | -0.2774 | 0.00775 | -0.0342 | -35.7935
-3.5 | -0.2187 | 0.00731 | -0.0342 | -29.9179
-3 | -0.1597 | 0.00701 | -0.0343 | -22.7817
-2.5 | -0.1008 | 0.00661 | -0.0344 | -15.2496
-2 | -0.0415 | 0.00637 | -0.0346 | -6.5149
-1.5 | 0.0178 | 0.00617 | -0.0349 | 2.8849
-1 | 0.0767 | 0.00582 | -0.0352 | 13.1787
-0.5 | 0.1327 | 0.00457 | -0.0357 | 29.0372
0 | 0.1913 | 0.0043 | -0.0361 | 44.4884
0.5 | 0.2502 | 0.0041 | -0.0364 | 61.0244
1 | 0.309 | 0.00405 | -0.0367 | 76.2963
1.5 | 0.3681 | 0.00407 | -0.037 | 90.4423
2 | 0.4273 | 0.00409 | -0.0373 | 104.4743
2.5 | 0.4858 | 0.00424 | -0.0376 | 114.5755
3 | 0.5425 | 0.0047 | -0.0376 | 115.4255
3.5 | 0.5955 | 0.00572 | -0.0372 | 104.1084
4 | 0.6495 | 0.00647 | -0.0369 | 100.3864
4.5 | 0.7038 | 0.00696 | -0.0363 | 101.1207
5 | 0.7566 | 0.00736 | -0.0352 | 102.7989
5.5 | 0.8185 | 0.00792 | -0.0363 | 103.346
6 | 0.875 | 0.00842 | -0.036 | 103.9192
6.5 | 0.9312 | 0.00892 | -0.0357 | 104.3946
7 | 0.9869 | 0.00947 | -0.0352 | 104.2133
7.5 | 1.0419 | 0.01008 | -0.0345 | 103.3631
8 | 1.0951 | 0.01087 | -0.0336 | 100.7452
8.5 | 1.149 | 0.01153 | -0.0327 | 99.6531
9 | 1.1994 | 0.0125 | -0.0312 | 95.952
9.5 | 1.2495 | 0.01345 | -0.0296 | 92.8996
10 | 1.2943 | 0.01482 | -0.0273 | 87.3347
10.5 | 1.3374 | 0.01618 | -0.0247 | 82.6576
11 | 1.3749 | 0.01781 | -0.0214 | 77.1982
11.5 | 1.3993 | 0.0198 | -0.0163 | 70.6717
12 | 1.4111 | 0.02207 | -0.0101 | 63.9375
12.5 | 1.4176 | 0.0253 | -0.0051 | 56.0316
13 | 1.4196 | 0.02937 | -0.0012 | 48.335
13.5 | 1.4095 | 0.03498 | 0.0015 | 40.2945
14 | 1.3899 | 0.04224 | 0.0025 | 32.9048
14.5 | 1.3643 | 0.0511 | 0.0011 | 26.6986
15 | 1.3245 | 0.06321 | -0.0035 | 20.954
15.5 | 1.2872 | 0.07724 | -0.0111 | 16.6649
16 | 1.2445 | 0.09506 | -0.0223 | 13.0917
16.5 | 1.1909 | 0.11803 | -0.0364 | 10.0898
17 | 1.1303 | 0.14205 | -0.0508 | 7.9571
17.5 | 1.0738 | 0.16656 | -0.0663 | 6.4469
18 | 1.0118 | 0.19668 | -0.0842 | 5.1444

## 63. Re 3M Mach 0.50 (1)
BIGFOIL.COM POLAR EXPORT
GA 37-210
GA 37-210 |  |  |  | Cl Max: | 1.194 | at alpha= | 20 | deg
JavaFoil+Calcfoil stall+Eppler ext transition |  |  |  | L/D Max: | 139.385 | at alpha= | 3.5 | deg
Re: | 3000000 |  |  | Cd Min: | 0.00494 | at alpha= | -0.5 | deg
Mach: | 0.5 |  |  | Cl=0 at alpha= | -1.6544 | deg
|  |  |  | @ Cl=0.1, Cd= | 0.006237
|  |  |  | @ Cl=0.4, Cd= | 0.0050012
|  |  |  | @ Cl=0.6, Cd= | 0.0050975
alpha (deg) | Cl | Cd | Cm | Cl/Cd
-20 | -0.976 | 0.16801 | -0.006 | -5.811
-19.5 | -0.953 | 0.16889 | -0.006 | -5.643
-19 | -0.928 | 0.16024 | -0.006 | -5.79
-18.5 | -0.901 | 0.15337 | -0.007 | -5.877
-18 | -0.874 | 0.14704 | -0.007 | -5.946
-17.5 | -0.847 | 0.143 | -0.007 | -5.921
-17 | -0.821 | 0.14068 | -0.007 | -5.833
-16.5 | -0.794 | 0.13366 | -0.007 | -5.944
-16 | -0.768 | 0.12914 | -0.008 | -5.951
-15.5 | -0.742 | 0.12374 | -0.008 | -5.999
-15 | -0.716 | 0.12003 | -0.008 | -5.969
-14.5 | -0.69 | 0.11634 | -0.009 | -5.933
-14 | -0.664 | 0.1126 | -0.009 | -5.898
-13.5 | -0.639 | 0.10878 | -0.009 | -5.87
-13 | -0.61 | 0.10151 | -0.009 | -6.01
-12.5 | -0.583 | 0.09724 | -0.009 | -5.999
-12 | -0.557 | 0.0923 | -0.009 | -6.038
-11.5 | -0.531 | 0.08802 | -0.01 | -6.032
-11 | -0.505 | 0.08512 | -0.01 | -5.928
-10.5 | -0.478 | 0.08231 | -0.01 | -5.808
-10 | -0.452 | 0.07964 | -0.011 | -5.67
-9.5 | -0.425 | 0.0756 | -0.011 | -5.621
-9 | -0.398 | 0.06396 | -0.011 | -6.218
-8.5 | -0.371 | 0.05646 | -0.012 | -6.575
-8 | -0.345 | 0.05145 | -0.012 | -6.697
-7.5 | -0.318 | 0.04697 | -0.013 | -6.768
-7 | -0.291 | 0.04553 | -0.013 | -6.386
-6.5 | -0.264 | 0.04204 | -0.013 | -6.275
-6 | -0.237 | 0.0396 | -0.013 | -5.977
-5.5 | -0.21 | 0.03843 | -0.013 | -5.452
-5 | -0.183 | 0.03555 | -0.014 | -5.138
-4.5 | -0.249 | 0.03457 | -0.014 | -7.193
-4 | -0.229 | 0.03314 | -0.013 | -6.905
-3.5 | -0.189 | 0.0333 | -0.012 | -5.685
-3 | -0.176 | 0.00699 | -0.033 | -25.158
-2.5 | -0.113 | 0.00666 | -0.034 | -16.904
-2 | -0.047 | 0.00666 | -0.035 | -7.015
-1.5 | 0.021 | 0.00657 | -0.036 | 3.124
-1 | 0.088 | 0.00651 | -0.037 | 13.573
-0.5 | 0.157 | 0.00494 | -0.037 | 31.705
0 | 0.227 | 0.00494 | -0.038 | 45.844
0.5 | 0.295 | 0.00505 | -0.039 | 58.531
1 | 0.364 | 0.00498 | -0.04 | 73.059
1.5 | 0.432 | 0.00502 | -0.041 | 86.006
2 | 0.5 | 0.00506 | -0.041 | 98.92
2.5 | 0.569 | 0.00519 | -0.042 | 109.484
3 | 0.636 | 0.00499 | -0.043 | 127.605
3.5 | 0.703 | 0.00504 | -0.044 | 139.385
4 | 0.768 | 0.008 | -0.045 | 95.932
4.5 | 0.83 | 0.00913 | -0.046 | 90.907
5 | 0.887 | 0.00973 | -0.046 | 91.127
5.5 | 0.936 | 0.01049 | -0.047 | 89.263
6 | 0.974 | 0.01171 | -0.048 | 83.238
6.5 | 0.992 | 0.01216 | -0.049 | 81.599
7 | 0.964 | 0.01371 | -0.05 | 70.369
7.5 | 0.625 | 0.01479 | -0.05 | 42.261
8 | 0.531 | 0.05389 | -0.025 | 9.847
8.5 | 0.557 | 0.05714 | -0.024 | 9.751
9 | 0.59 | 0.05778 | -0.03 | 10.212
9.5 | 0.612 | 0.06668 | -0.025 | 9.181
10 | 0.639 | 0.07931 | -0.025 | 8.06
10.5 | 0.666 | 0.08343 | -0.026 | 7.989
11 | 0.694 | 0.08611 | -0.026 | 8.055
11.5 | 0.721 | 0.09203 | -0.027 | 7.834
12 | 0.751 | 0.09638 | -0.03 | 7.789
12.5 | 0.778 | 0.10254 | -0.031 | 7.592
13 | 0.806 | 0.10775 | -0.031 | 7.478
13.5 | 0.833 | 0.10961 | -0.032 | 7.602
14 | 0.861 | 0.11324 | -0.033 | 7.603
14.5 | 0.889 | 0.12048 | -0.034 | 7.377
15 | 0.919 | 0.12468 | -0.036 | 7.371
15.5 | 0.947 | 0.13023 | -0.037 | 7.275
16 | 0.975 | 0.13795 | -0.038 | 7.067
16.5 | 0.999 | 0.13725 | -0.037 | 7.279
17 | 1.026 | 0.14129 | -0.038 | 7.263
17.5 | 1.054 | 0.14416 | -0.039 | 7.308
18 | 1.081 | 0.152 | -0.039 | 7.112
18.5 | 1.108 | 0.15437 | -0.04 | 7.18
19 | 1.139 | 0.15927 | -0.042 | 7.154
19.5 | 1.168 | 0.16603 | -0.043 | 7.034
20 | 1.194 | 0.17379 | -0.044 | 6.872

## 64. Re 3M Mach 0.50 (2)
BIGFOIL.COM POLAR EXPORT
GA 37-210
GA 37-210 |  |  |  | Cl Max: | 1.168 | at alpha= | 8 | deg
XFOIL ncrit=9 |  |  |  | L/D Max: | 122.737 | at alpha= | 2.5 | deg
Re: | 3000000 |  |  | Cd Min: | 0.13813 | at alpha= | 13 | deg
Mach: | 0.5 |  |  | Cl=0 at alpha= | -99 | deg
|  |  |  | @ Cl=0.1, Cd= | 0.00447
|  |  |  | @ Cl=0.4, Cd= | 0.0042975
|  |  |  | @ Cl=0.6, Cd= | 0.0052513
alpha (deg) | Cl | Cd | Cm | Cl/Cd
0 | 0.2187 | 0.00447 | -0.0407 | 48.9262
0.5 | 0.2863 | 0.00432 | -0.0411 | 66.2731
1 | 0.3536 | 0.00427 | -0.0414 | 82.8103
1.5 | 0.4211 | 0.00431 | -0.0417 | 97.703
2 | 0.489 | 0.00434 | -0.042 | 112.6728
2.5 | 0.556 | 0.00453 | -0.042 | 122.7373
3 | 0.617 | 0.00553 | -0.0414 | 111.5732
3.5 | 0.6766 | 0.00666 | -0.0405 | 101.5916
4 | 0.74 | 0.00728 | -0.0395 | 101.6484
4.5 | 0.803 | 0.00786 | -0.0382 | 102.1628
5 | 0.8644 | 0.00842 | -0.0361 | 102.6603
5.5 | 0.9325 | 0.00896 | -0.0349 | 104.0737
6 | 0.9991 | 0.00973 | -0.0332 | 102.6824
6.5 | 1.0618 | 0.01069 | -0.0304 | 99.3265
7 | 1.1211 | 0.0119 | -0.0266 | 94.2101
7.5 | 1.1607 | 0.01431 | -0.02 | 81.1111
8 | 1.168 | 0.01811 | -0.0101 | 64.4948
8.5 | 1.1575 | 0.02351 | -0.0014 | 49.2344
9 | 1.1352 | 0.03041 | 0.0041 | 37.3298
9.5 | 1.1001 | 0.03914 | 0.0058 | 28.1068
10 | 1.0617 | 0.04956 | 0.0035 | 21.4225
10.5 | 1.0246 | 0.06169 | -0.0026 | 16.6089
11 | 0.9937 | 0.07559 | -0.012 | 13.1459
11.5 | 0.9674 | 0.09253 | -0.0234 | 10.455
12 | 0.9473 | 0.10817 | -0.0332 | 8.7575
12.5 | 0.9281 | 0.12352 | -0.0428 | 7.5138
13 | 0.9158 | 0.13813 | -0.0518 | 6.63

## 65. Re 4M Mach 0.00 (1)
BIGFOIL.COM POLAR EXPORT
GA 37-210
GA 37-210 |  |  |  | Cl Max: | 1.138 | at alpha= | 10 | deg
JavaFoil+Calcfoil stall+Eppler ext transition |  |  |  | L/D Max: | 133.731 | at alpha= | 3.5 | deg
Re: | 4000000 |  |  | Cd Min: | 0.00452 | at alpha= | 0.5 | deg
Mach: | 0 |  |  | Cl=0 at alpha= | -1.6525 | deg
|  |  |  | @ Cl=0.1, Cd= | 0.0054837
|  |  |  | @ Cl=0.4, Cd= | 0.0046403
|  |  |  | @ Cl=0.6, Cd= | 0.0046048
alpha (deg) | Cl | Cd | Cm | Cl/Cd
-12.5 | -0.484 | 0.07987 | -0.008 | -6.06
-12 | -0.494 | 0.07488 | -0.008 | -6.595
-11.5 | -0.501 | 0.07152 | -0.008 | -7.012
-11 | -0.507 | 0.06709 | -0.009 | -7.557
-10.5 | -0.51 | 0.06302 | -0.009 | -8.09
-10 | -0.51 | 0.05971 | -0.009 | -8.534
-9.5 | -0.506 | 0.05647 | -0.01 | -8.957
-9 | -0.499 | 0.05307 | -0.01 | -9.396
-8.5 | -0.488 | 0.0498 | -0.011 | -9.796
-8 | -0.473 | 0.04644 | -0.012 | -10.191
-7.5 | -0.556 | 0.00786 | -0.023 | -70.727
-7 | -0.428 | 0.04256 | -0.011 | -10.054
-6.5 | -0.403 | 0.03861 | -0.013 | -10.439
-6 | -0.455 | 0.00727 | -0.025 | -62.618
-5.5 | -0.413 | 0.00712 | -0.025 | -57.932
-5 | -0.367 | 0.00698 | -0.026 | -52.546
-4.5 | -0.317 | 0.00673 | -0.027 | -47.163
-4 | -0.265 | 0.00654 | -0.028 | -40.582
-3.5 | -0.211 | 0.00645 | -0.028 | -32.784
-3 | -0.156 | 0.00633 | -0.029 | -24.575
-2.5 | -0.099 | 0.00629 | -0.03 | -15.667
-2 | -0.041 | 0.0062 | -0.03 | -6.56
-1.5 | 0.018 | 0.00604 | -0.031 | 2.95
-1 | 0.077 | 0.00601 | -0.032 | 12.766
-0.5 | 0.136 | 0.00466 | -0.032 | 29.134
0 | 0.196 | 0.00465 | -0.033 | 42.256
0.5 | 0.256 | 0.00452 | -0.034 | 56.583
1 | 0.315 | 0.0046 | -0.034 | 68.62
1.5 | 0.374 | 0.00461 | -0.035 | 81.208
2 | 0.434 | 0.00468 | -0.036 | 92.768
2.5 | 0.493 | 0.00475 | -0.037 | 103.696
3 | 0.552 | 0.00482 | -0.037 | 114.571
3.5 | 0.61 | 0.00456 | -0.038 | 133.731
4 | 0.668 | 0.00511 | -0.039 | 130.626
4.5 | 0.725 | 0.0072 | -0.039 | 100.651
5 | 0.78 | 0.00783 | -0.04 | 99.549
5.5 | 0.833 | 0.00852 | -0.041 | 97.778
6 | 0.884 | 0.0091 | -0.042 | 97.21
6.5 | 0.933 | 0.00934 | -0.042 | 99.931
7 | 0.979 | 0.00992 | -0.043 | 98.685
7.5 | 1.022 | 0.01025 | -0.044 | 99.685
8 | 1.061 | 0.01078 | -0.044 | 98.391
8.5 | 1.096 | 0.01084 | -0.045 | 101.056
9 | 1.118 | 0.0114 | -0.046 | 98.062
9.5 | 1.132 | 0.01204 | -0.046 | 94.048
10 | 1.138 | 0.01272 | -0.047 | 89.463
10.5 | 1.135 | 0.01347 | -0.048 | 84.303
11 | 1.125 | 0.01443 | -0.048 | 77.985
11.5 | 1.08 | 0.01689 | -0.048 | 63.953
12 | 1.039 | 0.02011 | -0.048 | 51.668
12.5 | 0.97 | 0.03041 | -0.046 | 31.902
13 | 0.839 | 0.07717 | -0.033 | 10.877
13.5 | 0.8 | 0.08778 | -0.03 | 9.117
14 | 0.764 | 0.09554 | -0.029 | 7.998
14.5 | 0.729 | 0.10235 | -0.029 | 7.12
15 | 0.693 | 0.10921 | -0.028 | 6.346

## 66. Re 4M Mach 0.00 (2)
BIGFOIL.COM POLAR EXPORT
GA 37-210
GA 37-210 |  |  |  | Cl Max: | 1.6212 | at alpha= | 17 | deg
XFOIL ncrit=9 |  |  |  | L/D Max: | 113.068 | at alpha= | 2.5 | deg
Re: | 4000000 |  |  | Cd Min: | 0.10111 | at alpha= | 20 | deg
Mach: | 0 |  |  | Cl=0 at alpha= | -1.6462 | deg
|  |  |  | @ Cl=0.1, Cd= | 0.0050809
|  |  |  | @ Cl=0.4, Cd= | 0.0039216
|  |  |  | @ Cl=0.6, Cd= | 0.005889
alpha (deg) | Cl | Cd | Cm | Cl/Cd
-10.5 | -0.9284 | 0.02255 | -0.036 | -41.1707
-10 | -0.8896 | 0.01985 | -0.0348 | -44.8161
-9 | -0.807 | 0.01381 | -0.0327 | -58.4359
-8.5 | -0.7539 | 0.01335 | -0.0326 | -56.4719
-8 | -0.7004 | 0.01289 | -0.0326 | -54.3367
-7.5 | -0.6478 | 0.01204 | -0.0324 | -53.804
-7 | -0.5947 | 0.01122 | -0.0323 | -53.0036
-6.5 | -0.5417 | 0.01023 | -0.0321 | -52.9521
-6 | -0.4879 | 0.00941 | -0.032 | -51.8491
-5.5 | -0.4338 | 0.00861 | -0.032 | -50.3833
-5 | -0.3788 | 0.008 | -0.032 | -47.35
-4.5 | -0.3232 | 0.00754 | -0.0321 | -42.8647
-4 | -0.2679 | 0.00687 | -0.0321 | -38.9956
-3.5 | -0.2113 | 0.00663 | -0.0324 | -31.8703
-3 | -0.1545 | 0.00639 | -0.0327 | -24.1784
-2.5 | -0.0975 | 0.00621 | -0.033 | -15.7005
-1.5 | 0.0167 | 0.0058 | -0.0336 | 2.8793
-1 | 0.0737 | 0.00556 | -0.034 | 13.2554
-0.5 | 0.1286 | 0.00456 | -0.0345 | 28.2018
0 | 0.1847 | 0.00411 | -0.0349 | 44.9392
1 | 0.298 | 0.00391 | -0.0356 | 76.2148
1.5 | 0.3551 | 0.00389 | -0.036 | 91.2853
2 | 0.412 | 0.00393 | -0.0363 | 104.8346
2.5 | 0.4681 | 0.00414 | -0.0366 | 113.0676
3 | 0.5214 | 0.00485 | -0.0366 | 107.5052
3.5 | 0.5743 | 0.00562 | -0.0366 | 102.1886
4 | 0.6278 | 0.00618 | -0.0366 | 101.5858
4.5 | 0.6818 | 0.00655 | -0.0366 | 104.0916
5 | 0.7348 | 0.00691 | -0.0363 | 106.3386
5.5 | 0.7855 | 0.00732 | -0.0355 | 107.3087
6 | 0.8442 | 0.00768 | -0.0365 | 109.9219
6.5 | 0.8984 | 0.00807 | -0.0366 | 111.3259
7 | 0.952 | 0.00851 | -0.0366 | 111.8684
7.5 | 1.0048 | 0.00902 | -0.0365 | 111.3969
8 | 1.0573 | 0.00952 | -0.0364 | 111.0609
8.5 | 1.1089 | 0.01008 | -0.0362 | 110.0099
9 | 1.16 | 0.01064 | -0.0359 | 109.0226
9.5 | 1.2096 | 0.01134 | -0.0354 | 106.6667
10 | 1.2589 | 0.01198 | -0.0349 | 105.0835
10.5 | 1.3051 | 0.01291 | -0.034 | 101.0922
11 | 1.3521 | 0.01363 | -0.0332 | 99.2003
11.5 | 1.3971 | 0.01448 | -0.0321 | 96.4848
12 | 1.4396 | 0.01543 | -0.0308 | 93.2988
12.5 | 1.475 | 0.01691 | -0.0285 | 87.2265
13.5 | 1.5349 | 0.01949 | -0.0222 | 78.7532
14 | 1.5522 | 0.02094 | -0.0175 | 74.1261
14.5 | 1.5711 | 0.02263 | -0.014 | 69.4255
15 | 1.5867 | 0.02485 | -0.0108 | 63.8511
15.5 | 1.5995 | 0.02753 | -0.0082 | 58.1003
16 | 1.6127 | 0.03042 | -0.0062 | 53.0145
16.5 | 1.6194 | 0.03415 | -0.0046 | 47.4202
17 | 1.6212 | 0.03865 | -0.0036 | 41.9457
17.5 | 1.6178 | 0.04406 | -0.0034 | 36.7181
18 | 1.612 | 0.05023 | -0.0041 | 32.0924
18.5 | 1.588 | 0.05951 | -0.0066 | 26.6846
19 | 1.5776 | 0.06776 | -0.0097 | 23.2822
19.5 | 1.5466 | 0.08018 | -0.0156 | 19.2891
20 | 1.4798 | 0.10111 | -0.0275 | 14.6355

## 67. Re 4M Mach 0.10 (1)
BIGFOIL.COM POLAR EXPORT
GA 37-210
GA 37-210 |  |  |  | Cl Max: | 1.131 | at alpha= | 10 | deg
JavaFoil+Calcfoil stall+Eppler ext transition |  |  |  | L/D Max: | 134.204 | at alpha= | 3.5 | deg
Re: | 4000000 |  |  | Cd Min: | 0.00454 | at alpha= | 0.5 | deg
Mach: | 0.1 |  |  | Cl=0 at alpha= | -1.6525 | deg
|  |  |  | @ Cl=0.1, Cd= | 0.0054237
|  |  |  | @ Cl=0.4, Cd= | 0.004668
|  |  |  | @ Cl=0.6, Cd= | 0.0046126
alpha (deg) | Cl | Cd | Cm | Cl/Cd
-12.5 | -0.456 | 0.07993 | -0.008 | -5.701
-12 | -0.469 | 0.07562 | -0.008 | -6.195
-11.5 | -0.479 | 0.07151 | -0.008 | -6.703
-11 | -0.488 | 0.06753 | -0.009 | -7.225
-10.5 | -0.494 | 0.06367 | -0.009 | -7.754
-10 | -0.496 | 0.05995 | -0.01 | -8.278
-9.5 | -0.495 | 0.05661 | -0.01 | -8.748
-9 | -0.491 | 0.05317 | -0.01 | -9.225
-8.5 | -0.482 | 0.04977 | -0.011 | -9.683
-8 | -0.469 | 0.04649 | -0.012 | -10.088
-7.5 | -0.553 | 0.00784 | -0.023 | -70.454
-7 | -0.427 | 0.04264 | -0.011 | -10.003
-6.5 | -0.492 | 0.00748 | -0.024 | -65.857
-6 | -0.455 | 0.00731 | -0.025 | -62.266
-5.5 | -0.413 | 0.00715 | -0.026 | -57.78
-5 | -0.367 | 0.00702 | -0.026 | -52.36
-4.5 | -0.318 | 0.00665 | -0.027 | -47.894
-4 | -0.266 | 0.00654 | -0.028 | -40.761
-3.5 | -0.212 | 0.00633 | -0.028 | -33.519
-3 | -0.156 | 0.0063 | -0.029 | -24.815
-2.5 | -0.099 | 0.00632 | -0.03 | -15.686
-2 | -0.041 | 0.00622 | -0.03 | -6.572
-1.5 | 0.018 | 0.00615 | -0.031 | 2.914
-1 | 0.077 | 0.00595 | -0.032 | 12.94
-0.5 | 0.136 | 0.0046 | -0.033 | 29.624
0 | 0.197 | 0.00459 | -0.033 | 43.002
0.5 | 0.257 | 0.00454 | -0.034 | 56.676
1 | 0.317 | 0.00455 | -0.035 | 69.655
1.5 | 0.376 | 0.00466 | -0.035 | 80.748
2 | 0.436 | 0.00468 | -0.036 | 93.188
2.5 | 0.495 | 0.00474 | -0.037 | 104.481
3 | 0.555 | 0.00476 | -0.038 | 116.615
3.5 | 0.613 | 0.00457 | -0.038 | 134.204
4 | 0.671 | 0.0068 | -0.039 | 98.761
4.5 | 0.728 | 0.00716 | -0.04 | 101.721
5 | 0.783 | 0.00793 | -0.04 | 98.845
5.5 | 0.837 | 0.00858 | -0.041 | 97.57
6 | 0.888 | 0.00911 | -0.042 | 97.545
6.5 | 0.937 | 0.00938 | -0.043 | 99.894
7 | 0.983 | 0.01002 | -0.043 | 98.072
7.5 | 1.025 | 0.01048 | -0.044 | 97.793
8 | 1.063 | 0.01087 | -0.045 | 97.78
8.5 | 1.097 | 0.01092 | -0.045 | 100.424
9 | 1.118 | 0.01152 | -0.046 | 97.022
9.5 | 1.129 | 0.01216 | -0.047 | 92.827
10 | 1.131 | 0.01286 | -0.047 | 87.989
10.5 | 1.125 | 0.01361 | -0.048 | 82.668
11 | 1.111 | 0.01462 | -0.049 | 75.964
11.5 | 1.056 | 0.01771 | -0.048 | 59.627
12 | 1 | 0.02304 | -0.047 | 43.431
12.5 | 0.855 | 0.06622 | -0.036 | 12.913
13 | 0.802 | 0.08303 | -0.03 | 9.656
13.5 | 0.763 | 0.09099 | -0.029 | 8.38
14 | 0.723 | 0.09904 | -0.028 | 7.298
14.5 | 0.683 | 0.10643 | -0.027 | 6.418
15 | 0.644 | 0.11242 | -0.027 | 5.73

## 68. Re 4M Mach 0.10 (2)
BIGFOIL.COM POLAR EXPORT
GA 37-210
GA 37-210 |  |  |  | Cl Max: | 1.5928 | at alpha= | 16.5 | deg
XFOIL ncrit=9 |  |  |  | L/D Max: | 113.47 | at alpha= | 2.5 | deg
Re: | 4000000 |  |  | Cd Min: | 0.17752 | at alpha= | 20 | deg
Mach: | 0.1 |  |  | Cl=0 at alpha= | -1.6461 | deg
|  |  |  | @ Cl=0.1, Cd= | 0.0051126
|  |  |  | @ Cl=0.4, Cd= | 0.0039299
|  |  |  | @ Cl=0.6, Cd= | 0.005881
alpha (deg) | Cl | Cd | Cm | Cl/Cd
-11 | -0.5386 | 0.10813 | -0.0052 | -4.981
-10.5 | -0.5416 | 0.09796 | -0.01 | -5.5288
-10 | -0.5428 | 0.09049 | -0.0123 | -5.9985
-9.5 | -0.5127 | 0.08263 | -0.0236 | -6.2048
-9 | -0.5391 | 0.06958 | -0.0321 | -7.7479
-8.5 | -0.7589 | 0.01383 | -0.0336 | -54.8735
-8 | -0.7048 | 0.01337 | -0.0334 | -52.715
-7 | -0.598 | 0.01166 | -0.033 | -51.2864
-6 | -0.4907 | 0.00967 | -0.0326 | -50.7446
-5.5 | -0.4363 | 0.00879 | -0.0324 | -49.6359
-5 | -0.3812 | 0.00811 | -0.0324 | -47.0037
-4.5 | -0.3253 | 0.0076 | -0.0324 | -42.8026
-4 | -0.2696 | 0.0069 | -0.0324 | -39.0725
-3 | -0.1554 | 0.00641 | -0.0329 | -24.2434
-2.5 | -0.0981 | 0.00622 | -0.0332 | -15.7717
-2 | -0.0407 | 0.006 | -0.0335 | -6.7833
-1.5 | 0.0168 | 0.00581 | -0.0338 | 2.8916
-1 | 0.0742 | 0.00558 | -0.0342 | 13.2975
-0.5 | 0.1294 | 0.00458 | -0.0347 | 28.2533
0 | 0.1858 | 0.00412 | -0.0351 | 45.0971
0.5 | 0.2429 | 0.00398 | -0.0355 | 61.0302
1 | 0.2998 | 0.00392 | -0.0358 | 76.4796
1.5 | 0.3572 | 0.0039 | -0.0362 | 91.5897
2 | 0.4144 | 0.00394 | -0.0365 | 105.1777
2.5 | 0.4709 | 0.00415 | -0.0368 | 113.4699
3 | 0.5245 | 0.00487 | -0.0368 | 107.7002
3.5 | 0.5776 | 0.00564 | -0.0368 | 102.4113
4 | 0.6315 | 0.00622 | -0.0367 | 101.5273
4.5 | 0.6859 | 0.00659 | -0.0367 | 104.0819
5 | 0.7391 | 0.00696 | -0.0364 | 106.1925
5.5 | 0.7903 | 0.00736 | -0.0356 | 107.3777
6 | 0.8494 | 0.00772 | -0.0365 | 110.0259
6.5 | 0.9039 | 0.00813 | -0.0366 | 111.1808
7 | 0.958 | 0.00858 | -0.0365 | 111.655
7.5 | 1.0113 | 0.00908 | -0.0364 | 111.3767
8 | 1.064 | 0.00962 | -0.0362 | 110.6029
8.5 | 1.1162 | 0.01017 | -0.0359 | 109.7542
9 | 1.1673 | 0.01079 | -0.0354 | 108.1835
9.5 | 1.2176 | 0.01147 | -0.0348 | 106.1552
10 | 1.2667 | 0.0122 | -0.0341 | 103.8279
10.5 | 1.3136 | 0.01311 | -0.0331 | 100.1983
11 | 1.3604 | 0.01391 | -0.0321 | 97.8001
11.5 | 1.4047 | 0.01485 | -0.0307 | 94.5926
12 | 1.4459 | 0.01595 | -0.029 | 90.652
12.5 | 1.4776 | 0.01772 | -0.026 | 83.386
13 | 1.5117 | 0.01892 | -0.0233 | 79.8996
13.5 | 1.5282 | 0.0204 | -0.0179 | 74.9118
14 | 1.5449 | 0.0222 | -0.0136 | 69.5901
14.5 | 1.5628 | 0.02422 | -0.0103 | 64.5252
15 | 1.5744 | 0.02702 | -0.0073 | 58.2679
15.5 | 1.5828 | 0.03037 | -0.0048 | 52.1172
16 | 1.5925 | 0.03388 | -0.0032 | 47.0041
16.5 | 1.5928 | 0.03861 | -0.0021 | 41.2536
17 | 1.5871 | 0.04439 | -0.0019 | 35.7535
17.5 | 1.5746 | 0.05151 | -0.0029 | 30.5688
18 | 1.5591 | 0.05984 | -0.0053 | 26.0545
18.5 | 1.5177 | 0.07319 | -0.011 | 20.7364
19 | 1.4927 | 0.08536 | -0.0173 | 17.4871
19.5 | 1.425 | 0.10761 | -0.0307 | 13.2423
20 | 1.1773 | 0.17752 | -0.0748 | 6.6319

## 69. Re 4M Mach 0.25 (1)
BIGFOIL.COM POLAR EXPORT
GA 37-210
GA 37-210 |  |  |  | Cl Max: | 1.105 | at alpha= | 9 | deg
JavaFoil+Calcfoil stall+Eppler ext transition |  |  |  | L/D Max: | 136.388 | at alpha= | 3.5 | deg
Re: | 4000000 |  |  | Cd Min: | 0.00456 | at alpha= | 0.5 | deg
Mach: | 0.25 |  |  | Cl=0 at alpha= | -1.65 | deg
|  |  |  | @ Cl=0.1, Cd= | 0.0055577
|  |  |  | @ Cl=0.4, Cd= | 0.10632
|  |  |  | @ Cl=0.6, Cd= | 0.10632
alpha (deg) | Cl | Cd | Cm | Cl/Cd
-12.5 | -0.174 | 0.07954 | -0.009 | -2.186
-12 | -0.228 | 0.0756 | -0.009 | -3.021
-11.5 | -0.274 | 0.07176 | -0.009 | -3.819
-11 | -0.314 | 0.06802 | -0.009 | -4.612
-10.5 | -0.349 | 0.06443 | -0.009 | -5.409
-10 | -0.378 | 0.06081 | -0.01 | -6.211
-9.5 | -0.401 | 0.05751 | -0.01 | -6.971
-9 | -0.417 | 0.05415 | -0.01 | -7.709
-8.5 | -0.428 | 0.0505 | -0.011 | -8.472
-8 | -0.429 | 0.04851 | -0.011 | -8.842
-7.5 | -0.521 | 0.00812 | -0.024 | -64.242
-7 | -0.411 | 0.0428 | -0.012 | -9.611
-6.5 | -0.483 | 0.00753 | -0.025 | -64.133
-6 | -0.367 | 0.0385 | -0.012 | -9.533
-5.5 | -0.336 | 0.03659 | -0.012 | -9.196
-5 | -0.371 | 0.00716 | -0.027 | -51.9
-4.5 | -0.324 | 0.00684 | -0.028 | -47.295
-4 | -0.272 | 0.00661 | -0.028 | -41.129
-3.5 | -0.217 | 0.00643 | -0.029 | -33.757
-3 | -0.16 | 0.0063 | -0.03 | -25.427
-2.5 | -0.102 | 0.00631 | -0.031 | -16.101
-2 | -0.042 | 0.00621 | -0.031 | -6.761
-1.5 | 0.018 | 0.00615 | -0.032 | 2.993
-1 | 0.079 | 0.00605 | -0.033 | 13.081
-0.5 | 0.14 | 0.00462 | -0.033 | 30.337
0 | 0.203 | 0.00467 | -0.034 | 43.445
0.5 | 0.264 | 0.00456 | -0.035 | 57.933
1 | 0.326 | 0.00458 | -0.036 | 71.172
1.5 | 0.387 | 0.00465 | -0.036 | 83.168
2 | 0.448 | 0.00471 | -0.037 | 95.15
2.5 | 0.509 | 0.00478 | -0.038 | 106.49
3 | 0.57 | 0.0048 | -0.039 | 118.808
3.5 | 0.63 | 0.00462 | -0.039 | 136.388
4 | 0.689 | 0.00695 | -0.04 | 99.136
4.5 | 0.747 | 0.00734 | -0.041 | 101.854
5 | 0.803 | 0.00812 | -0.041 | 98.902
5.5 | 0.857 | 0.00882 | -0.042 | 97.155
6 | 0.908 | 0.00944 | -0.043 | 96.248
6.5 | 0.956 | 0.00989 | -0.044 | 96.682
7 | 0.999 | 0.01042 | -0.044 | 95.947
7.5 | 1.038 | 0.01098 | -0.045 | 94.553
8 | 1.071 | 0.0115 | -0.046 | 93.136
8.5 | 1.097 | 0.01158 | -0.046 | 94.727
9 | 1.105 | 0.01229 | -0.047 | 89.882
9.5 | 1.096 | 0.01309 | -0.048 | 83.785
10 | 1.074 | 0.01403 | -0.049 | 76.531
10.5 | 1.011 | 0.01642 | -0.048 | 61.542
11 | 0.912 | 0.02596 | -0.046 | 35.114
11.5 | 0.743 | 0.07544 | -0.028 | 9.853
12 | 0.678 | 0.08212 | -0.027 | 8.256
12.5 | 0.604 | 0.08907 | -0.025 | 6.787
13 | 0.526 | 0.09624 | -0.025 | 5.468
13.5 | 0.442 | 0.10189 | -0.026 | 4.337
14 | 0.351 | 0.10632 | -0.026 | 3.303

## 70. Re 4M Mach 0.25 (2)
BIGFOIL.COM POLAR EXPORT
GA 37-210
GA 37-210 |  |  |  | Cl Max: | 1.4466 | at alpha= | 13 | deg
XFOIL ncrit=9 |  |  |  | L/D Max: | 115.534 | at alpha= | 2.5 | deg
Re: | 4000000 |  |  | Cd Min: | 0.26282 | at alpha= | 20 | deg
Mach: | 0.25 |  |  | Cl=0 at alpha= | -1.6473 | deg
|  |  |  | @ Cl=0.1, Cd= | 0.0052588
|  |  |  | @ Cl=0.4, Cd= | 0.0039662
|  |  |  | @ Cl=0.6, Cd= | 0.0058583
alpha (deg) | Cl | Cd | Cm | Cl/Cd
-7 | -0.6121 | 0.01566 | -0.0373 | -39.0868
-6.5 | -0.5595 | 0.01342 | -0.0365 | -41.6915
-6 | -0.5048 | 0.01171 | -0.0358 | -43.1085
-5.5 | -0.4496 | 0.0101 | -0.0351 | -44.5149
-4.5 | -0.3362 | 0.00807 | -0.0342 | -41.6605
-4 | -0.2777 | 0.00757 | -0.0341 | -36.6843
-3.5 | -0.22 | 0.00676 | -0.034 | -32.5444
-3 | -0.1608 | 0.0065 | -0.0341 | -24.7385
-2.5 | -0.1013 | 0.00628 | -0.0343 | -16.1306
-2 | -0.0419 | 0.00603 | -0.0346 | -6.9486
-1 | 0.0769 | 0.00566 | -0.0352 | 13.5866
-0.5 | 0.1339 | 0.00467 | -0.0357 | 28.6724
0 | 0.192 | 0.00416 | -0.0361 | 46.1538
0.5 | 0.251 | 0.00401 | -0.0365 | 62.5935
1 | 0.3097 | 0.00395 | -0.0369 | 78.4051
1.5 | 0.369 | 0.00394 | -0.0372 | 93.6548
2 | 0.4282 | 0.00399 | -0.0376 | 107.3183
2.5 | 0.4864 | 0.00421 | -0.0378 | 115.5344
3 | 0.5412 | 0.00503 | -0.0377 | 107.5944
3.5 | 0.5961 | 0.00582 | -0.0376 | 102.4227
4 | 0.6521 | 0.00637 | -0.0375 | 102.3705
4.5 | 0.7085 | 0.00675 | -0.0373 | 104.963
5 | 0.7637 | 0.00718 | -0.0369 | 106.3649
5.5 | 0.8174 | 0.00755 | -0.0359 | 108.2649
6 | 0.8783 | 0.00792 | -0.0365 | 110.8965
6.5 | 0.9349 | 0.00841 | -0.0362 | 111.1653
7 | 0.9907 | 0.00897 | -0.0357 | 110.4459
7.5 | 1.0467 | 0.00949 | -0.0352 | 110.295
8 | 1.1015 | 0.01012 | -0.0345 | 108.8439
8.5 | 1.1552 | 0.01083 | -0.0335 | 106.6667
9 | 1.2083 | 0.01159 | -0.0324 | 104.2537
9.5 | 1.2586 | 0.01256 | -0.0308 | 100.207
10 | 1.3075 | 0.01361 | -0.029 | 96.0691
10.5 | 1.3544 | 0.01473 | -0.0268 | 91.9484
11 | 1.3966 | 0.01612 | -0.024 | 86.6377
11.5 | 1.4288 | 0.0181 | -0.02 | 78.9392
12 | 1.4379 | 0.02059 | -0.0128 | 69.8349
12.5 | 1.4395 | 0.02377 | -0.0065 | 60.5595
13 | 1.4466 | 0.02716 | -0.0023 | 53.2622
13.5 | 1.4371 | 0.03238 | 0.0013 | 44.3823
14 | 1.4241 | 0.03861 | 0.003 | 36.8842
14.5 | 1.4108 | 0.04558 | 0.003 | 30.9522
15 | 1.3734 | 0.05634 | 0.0002 | 24.377
15.5 | 1.3331 | 0.0695 | -0.006 | 19.1813
16 | 1.3043 | 0.08303 | -0.0138 | 15.7088
16.5 | 1.2487 | 0.10464 | -0.0278 | 11.9333
17 | 1.1704 | 0.13288 | -0.0449 | 8.8079
17.5 | 1.0931 | 0.16164 | -0.0631 | 6.7626
18.5 | 0.969 | 0.22823 | -0.1001 | 4.2457
19 | 0.9797 | 0.23879 | -0.1059 | 4.1028
19.5 | 0.9868 | 0.25322 | -0.1126 | 3.897
20 | 1.0008 | 0.26282 | -0.1179 | 3.8079

## 71. Re 4M Mach 0.50 (1)
BIGFOIL.COM POLAR EXPORT
GA 37-210
GA 37-210 |  |  |  | Cl Max: | 1.197 | at alpha= | 20 | deg
JavaFoil+Calcfoil stall+Eppler ext transition |  |  |  | L/D Max: | 132.633 | at alpha= | 3.5 | deg
Re: | 4000000 |  |  | Cd Min: | 0.00478 | at alpha= | 0 | deg
Mach: | 0.5 |  |  | Cl=0 at alpha= | -1.6544 | deg
|  |  |  | @ Cl=0.1, Cd= | 0.0060044
|  |  |  | @ Cl=0.4, Cd= | 0.0048259
|  |  |  | @ Cl=0.6, Cd= | 0.0049963
alpha (deg) | Cl | Cd | Cm | Cl/Cd
-20 | -0.977 | 0.16388 | -0.006 | -5.961
-19.5 | -0.953 | 0.16509 | -0.006 | -5.775
-19 | -0.928 | 0.15554 | -0.006 | -5.968
-18.5 | -0.902 | 0.14813 | -0.007 | -6.091
-18 | -0.876 | 0.14282 | -0.007 | -6.132
-17.5 | -0.848 | 0.13909 | -0.007 | -6.099
-17 | -0.821 | 0.13334 | -0.007 | -6.157
-16.5 | -0.795 | 0.12873 | -0.008 | -6.176
-16 | -0.769 | 0.12401 | -0.008 | -6.2
-15.5 | -0.743 | 0.12148 | -0.008 | -6.115
-15 | -0.717 | 0.11557 | -0.008 | -6.203
-14.5 | -0.691 | 0.11181 | -0.009 | -6.177
-14 | -0.665 | 0.10664 | -0.009 | -6.232
-13.5 | -0.639 | 0.10453 | -0.01 | -6.111
-13 | -0.611 | 0.09749 | -0.009 | -6.269
-12.5 | -0.584 | 0.09516 | -0.009 | -6.133
-12 | -0.558 | 0.08268 | -0.01 | -6.75
-11.5 | -0.532 | 0.07609 | -0.01 | -6.99
-11 | -0.506 | 0.07067 | -0.011 | -7.154
-10.5 | -0.479 | 0.06566 | -0.011 | -7.298
-10 | -0.453 | 0.06073 | -0.012 | -7.454
-9.5 | -0.426 | 0.05712 | -0.012 | -7.462
-9 | -0.398 | 0.0619 | -0.011 | -6.428
-8.5 | -0.371 | 0.05528 | -0.012 | -6.718
-8 | -0.345 | 0.05035 | -0.012 | -6.846
-7.5 | -0.319 | 0.04497 | -0.014 | -7.101
-7 | -0.291 | 0.04448 | -0.013 | -6.54
-6.5 | -0.264 | 0.04124 | -0.014 | -6.411
-6 | -0.237 | 0.03904 | -0.014 | -6.068
-5.5 | -0.21 | 0.03803 | -0.014 | -5.515
-5 | -0.225 | 0.00767 | -0.03 | -29.313
-4.5 | -0.307 | 0.0074 | -0.031 | -41.479
-4 | -0.229 | 0.03255 | -0.015 | -7.045
-3.5 | -0.189 | 0.03276 | -0.012 | -5.78
-3 | -0.176 | 0.00674 | -0.033 | -26.115
-2.5 | -0.113 | 0.00641 | -0.034 | -17.571
-2 | -0.047 | 0.00631 | -0.035 | -7.411
-1.5 | 0.021 | 0.00636 | -0.036 | 3.225
-1 | 0.088 | 0.00626 | -0.037 | 14.126
-0.5 | 0.157 | 0.00479 | -0.037 | 32.716
0 | 0.227 | 0.00478 | -0.038 | 47.403
0.5 | 0.295 | 0.00482 | -0.039 | 61.305
1 | 0.364 | 0.00481 | -0.04 | 75.688
1.5 | 0.432 | 0.00484 | -0.041 | 89.24
2 | 0.5 | 0.00488 | -0.041 | 102.579
2.5 | 0.569 | 0.00495 | -0.042 | 114.847
3 | 0.636 | 0.00505 | -0.043 | 126.091
3.5 | 0.703 | 0.0053 | -0.044 | 132.633
4 | 0.768 | 0.00783 | -0.045 | 98.026
4.5 | 0.83 | 0.00877 | -0.046 | 94.552
5 | 0.887 | 0.00928 | -0.046 | 95.567
5.5 | 0.936 | 0.01003 | -0.047 | 93.332
6 | 0.974 | 0.01115 | -0.048 | 87.419
6.5 | 0.992 | 0.01158 | -0.049 | 85.653
7 | 0.964 | 0.01308 | -0.05 | 73.726
7.5 | 0.625 | 0.01407 | -0.05 | 44.406
8 | 0.539 | 0.04895 | -0.032 | 11.021
8.5 | 0.56 | 0.05486 | -0.028 | 10.213
9 | 0.691 | 0.01989 | -0.05 | 34.754
9.5 | 0.614 | 0.06466 | -0.027 | 9.491
10 | 0.64 | 0.07634 | -0.026 | 8.377
10.5 | 0.667 | 0.07899 | -0.026 | 8.441
11 | 0.694 | 0.08309 | -0.027 | 8.352
11.5 | 0.721 | 0.08897 | -0.027 | 8.106
12 | 0.752 | 0.09353 | -0.031 | 8.042
12.5 | 0.779 | 0.09819 | -0.031 | 7.933
13 | 0.806 | 0.10289 | -0.032 | 7.837
13.5 | 0.834 | 0.1049 | -0.033 | 7.949
14 | 0.861 | 0.10913 | -0.033 | 7.893
14.5 | 0.891 | 0.11445 | -0.035 | 7.787
15 | 0.92 | 0.11924 | -0.037 | 7.719
15.5 | 0.949 | 0.12529 | -0.038 | 7.575
16 | 0.976 | 0.13341 | -0.038 | 7.317
16.5 | 1 | 0.13145 | -0.038 | 7.607
17 | 1.027 | 0.13634 | -0.038 | 7.534
17.5 | 1.054 | 0.13866 | -0.039 | 7.603
18 | 1.082 | 0.1444 | -0.04 | 7.494
18.5 | 1.113 | 0.14706 | -0.042 | 7.565
19 | 1.141 | 0.15174 | -0.043 | 7.522
19.5 | 1.173 | 0.15765 | -0.045 | 7.438
20 | 1.197 | 0.16978 | -0.045 | 7.051

## 72. Re 4M Mach 0.50 (2)
BIGFOIL.COM POLAR EXPORT
GA 37-210
GA 37-210 |  |  |  | Cl Max: | 1.1938 | at alpha= | 8 | deg
XFOIL ncrit=9 |  |  |  | L/D Max: | 122.804 | at alpha= | 2.5 | deg
Re: | 4000000 |  |  | Cd Min: | 0.27941 | at alpha= | -20 | deg
Mach: | 0.5 |  |  | Cl=0 at alpha= | -1.6513 | deg
|  |  |  | @ Cl=0.1, Cd= | 0.005725
|  |  |  | @ Cl=0.4, Cd= | 0.0041367
|  |  |  | @ Cl=0.6, Cd= | 0.0054099
alpha (deg) | Cl | Cd | Cm | Cl/Cd
-20 | -0.865 | 0.27941 | 0.089 | -3.0958
-19.5 | -0.8427 | 0.27182 | 0.0836 | -3.1002
-19 | -0.8199 | 0.26377 | 0.0783 | -3.1084
-18.5 | -0.7961 | 0.25511 | 0.0731 | -3.1206
-18 | -0.7732 | 0.2464 | 0.0678 | -3.138
-17.5 | -0.7503 | 0.23792 | 0.0626 | -3.1536
-17 | -0.7278 | 0.22915 | 0.0575 | -3.1761
-16.5 | -0.7055 | 0.22066 | 0.0524 | -3.1972
-16 | -0.6836 | 0.21205 | 0.0474 | -3.2238
-15.5 | -0.6625 | 0.20317 | 0.0424 | -3.2608
-15 | -0.6418 | 0.19511 | 0.0376 | -3.2894
-13.5 | -0.5794 | 0.16962 | 0.0234 | -3.4159
-13 | -0.5603 | 0.16089 | 0.0187 | -3.4825
-12.5 | -0.5425 | 0.15231 | 0.0142 | -3.5618
-11 | -0.4877 | 0.12495 | -0.003 | -3.9032
-10.5 | -0.4804 | 0.11706 | -0.0057 | -4.1039
-10 | -0.4701 | 0.10814 | -0.0102 | -4.3471
-9.5 | -0.4513 | 0.10142 | -0.0142 | -4.4498
-9 | -0.4419 | 0.093 | -0.0187 | -4.7516
-8.5 | -0.438 | 0.08471 | -0.0232 | -5.1706
-8 | -0.4365 | 0.07563 | -0.0284 | -5.7715
-7.5 | -0.4325 | 0.06752 | -0.0336 | -6.4055
-7 | -0.4488 | 0.05583 | -0.0443 | -8.0387
-6.5 | -0.4693 | 0.04768 | -0.0479 | -9.8427
-6 | -0.4684 | 0.03907 | -0.0496 | -11.9887
-5.5 | -0.4489 | 0.03104 | -0.0493 | -14.462
-5 | -0.4155 | 0.02322 | -0.0476 | -17.8941
-4.5 | -0.3687 | 0.0162 | -0.0451 | -22.7593
-3.5 | -0.251 | 0.00814 | -0.0411 | -30.8354
-3 | -0.1844 | 0.00711 | -0.0401 | -25.9353
-2.5 | -0.116 | 0.00664 | -0.0397 | -17.4699
-2 | -0.0475 | 0.00632 | -0.0396 | -7.5158
-1.5 | 0.0206 | 0.00605 | -0.0396 | 3.405
-1 | 0.0887 | 0.00585 | -0.0399 | 15.1624
-0.5 | 0.1547 | 0.00512 | -0.0403 | 30.2148
0 | 0.2197 | 0.00429 | -0.0408 | 51.2121
0.5 | 0.2872 | 0.00415 | -0.0412 | 69.2048
1 | 0.3544 | 0.00413 | -0.0415 | 85.8111
1.5 | 0.4221 | 0.00414 | -0.0419 | 101.9565
2 | 0.49 | 0.00421 | -0.0422 | 116.3895
2.5 | 0.5563 | 0.00453 | -0.0422 | 122.8035
3 | 0.6159 | 0.00573 | -0.0416 | 107.4869
3.5 | 0.6785 | 0.00654 | -0.0409 | 103.7462
4 | 0.7439 | 0.00702 | -0.0403 | 105.9687
4.5 | 0.8083 | 0.00759 | -0.0392 | 106.4954
5 | 0.8732 | 0.00808 | -0.0377 | 108.0693
5.5 | 0.9371 | 0.00855 | -0.0356 | 109.6023
6 | 1.0061 | 0.00911 | -0.0341 | 110.4391
6.5 | 1.0711 | 0.00993 | -0.0315 | 107.8651
7 | 1.1323 | 0.01108 | -0.0279 | 102.1931
7.5 | 1.1794 | 0.01315 | -0.0219 | 89.6882
8 | 1.1938 | 0.01699 | -0.0126 | 70.2649
8.5 | 1.1747 | 0.0224 | -0.0021 | 52.442
9 | 1.1436 | 0.0297 | 0.0043 | 38.5051
9.5 | 1.1094 | 0.03812 | 0.0064 | 29.1028
10 | 1.074 | 0.048 | 0.0046 | 22.375
10.5 | 1.0385 | 0.05959 | -0.0008 | 17.4274
11 | 1.0078 | 0.07293 | -0.0095 | 13.8187
11.5 | 0.9822 | 0.08887 | -0.0208 | 11.0521
12 | 0.9643 | 0.10463 | -0.0305 | 9.2163
12.5 | 0.9483 | 0.11921 | -0.0397 | 7.9549
13 | 0.9369 | 0.13329 | -0.0485 | 7.029

## 73. Re 5M Mach 0.00 (1)
BIGFOIL.COM POLAR EXPORT
GA 37-210
GA 37-210 |  |  |  | Cl Max: | 1.138 | at alpha= | 10 | deg
JavaFoil+Calcfoil stall+Eppler ext transition |  |  |  | L/D Max: | 119.868 | at alpha= | 3.5 | deg
Re: | 5000000 |  |  | Cd Min: | 0.00439 | at alpha= | 0.5 | deg
Mach: | 0 |  |  | Cl=0 at alpha= | -1.6525 | deg
|  |  |  | @ Cl=0.1, Cd= | 0.0053154
|  |  |  | @ Cl=0.4, Cd= | 0.0045263
|  |  |  | @ Cl=0.6, Cd= | 0.0050141
alpha (deg) | Cl | Cd | Cm | Cl/Cd
-13.5 | -0.461 | 0.08687 | -0.008 | -5.305
-13 | -0.473 | 0.08266 | -0.008 | -5.728
-12.5 | -0.485 | 0.07853 | -0.008 | -6.171
-12 | -0.495 | 0.07414 | -0.009 | -6.672
-11.5 | -0.502 | 0.07034 | -0.009 | -7.14
-11 | -0.508 | 0.06617 | -0.009 | -7.678
-10.5 | -0.512 | 0.06158 | -0.01 | -8.307
-10 | -0.512 | 0.05806 | -0.01 | -8.811
-9.5 | -0.508 | 0.05448 | -0.011 | -9.33
-9 | -0.501 | 0.05101 | -0.012 | -9.825
-8.5 | -0.599 | 0.00879 | -0.021 | -68.112
-8 | -0.58 | 0.00772 | -0.022 | -75.139
-7.5 | -0.556 | 0.00764 | -0.023 | -72.811
-7 | -0.527 | 0.00749 | -0.023 | -70.37
-6.5 | -0.493 | 0.00712 | -0.024 | -69.257
-6 | -0.455 | 0.00718 | -0.025 | -63.409
-5.5 | -0.413 | 0.00694 | -0.025 | -59.455
-5 | -0.367 | 0.00678 | -0.026 | -54.083
-4.5 | -0.317 | 0.00643 | -0.027 | -49.365
-4 | -0.265 | 0.00646 | -0.028 | -41.099
-3.5 | -0.211 | 0.00622 | -0.028 | -33.964
-3 | -0.156 | 0.00613 | -0.029 | -25.397
-2.5 | -0.099 | 0.00614 | -0.03 | -16.062
-2 | -0.041 | 0.00599 | -0.03 | -6.792
-1.5 | 0.018 | 0.00593 | -0.031 | 3.006
-1 | 0.077 | 0.00583 | -0.032 | 13.158
-0.5 | 0.136 | 0.00451 | -0.032 | 30.06
0 | 0.196 | 0.00449 | -0.033 | 43.677
0.5 | 0.256 | 0.00439 | -0.034 | 58.245
1 | 0.315 | 0.00446 | -0.034 | 70.736
1.5 | 0.374 | 0.00447 | -0.035 | 83.76
2 | 0.434 | 0.0046 | -0.036 | 94.312
2.5 | 0.493 | 0.00459 | -0.037 | 107.388
3 | 0.552 | 0.00465 | -0.037 | 118.601
3.5 | 0.61 | 0.00509 | -0.038 | 119.868
4 | 0.668 | 0.00673 | -0.039 | 99.297
4.5 | 0.725 | 0.00694 | -0.039 | 104.374
5 | 0.78 | 0.00764 | -0.04 | 102.061
5.5 | 0.833 | 0.00826 | -0.041 | 100.808
6 | 0.884 | 0.00876 | -0.042 | 100.955
6.5 | 0.933 | 0.00898 | -0.042 | 103.948
7 | 0.979 | 0.00948 | -0.043 | 103.301
7.5 | 1.022 | 0.00992 | -0.044 | 102.996
8 | 1.061 | 0.01039 | -0.044 | 102.053
8.5 | 1.096 | 0.01058 | -0.045 | 103.521
9 | 1.118 | 0.01097 | -0.046 | 101.958
9.5 | 1.132 | 0.01155 | -0.046 | 98.048
10 | 1.138 | 0.0122 | -0.047 | 93.239
10.5 | 1.135 | 0.01292 | -0.048 | 87.888
11 | 1.125 | 0.01379 | -0.048 | 81.605
11.5 | 1.086 | 0.01585 | -0.048 | 68.503
12 | 1.047 | 0.0184 | -0.048 | 56.898
12.5 | 0.995 | 0.02357 | -0.047 | 42.211
13 | 0.899 | 0.04597 | -0.043 | 19.565
13.5 | 0.805 | 0.08341 | -0.032 | 9.651
14 | 0.768 | 0.09207 | -0.031 | 8.336
14.5 | 0.731 | 0.09967 | -0.03 | 7.33
15 | 0.695 | 0.10684 | -0.029 | 6.501

## 74. Re 5M Mach 0.00 (2)
BIGFOIL.COM POLAR EXPORT
GA 37-210
GA 37-210 |  |  |  | Cl Max: | 1.6688 | at alpha= | 18 | deg
XFOIL ncrit=9 |  |  |  | L/D Max: | 116.891 | at alpha= | 7.5 | deg
Re: | 5000000 |  |  | Cd Min: | 0.0794 | at alpha= | 20 | deg
Mach: | 0 |  |  | Cl=0 at alpha= | -1.644 | deg
|  |  |  | @ Cl=0.1, Cd= | 0.0050852
|  |  |  | @ Cl=0.4, Cd= | 0.003897
|  |  |  | @ Cl=0.6, Cd= | 0.0058485
alpha (deg) | Cl | Cd | Cm | Cl/Cd
-13.5 | -1.1785 | 0.02966 | -0.0411 | -39.7336
-13 | -1.1699 | 0.02461 | -0.0382 | -47.5376
-12.5 | -1.1381 | 0.02179 | -0.0367 | -52.2304
-12 | -1.0985 | 0.01953 | -0.0358 | -56.2468
-11.5 | -1.0531 | 0.01846 | -0.035 | -57.0477
-11 | -1.009 | 0.01706 | -0.0339 | -59.1442
-10.5 | -0.9589 | 0.0165 | -0.0335 | -58.1152
-10 | -0.9091 | 0.01566 | -0.0331 | -58.0524
-9.5 | -0.8575 | 0.01504 | -0.0329 | -57.0146
-9 | -0.8048 | 0.01458 | -0.0328 | -55.1989
-8.5 | -0.7613 | 0.01155 | -0.0318 | -65.9134
-8 | -0.7075 | 0.01103 | -0.0317 | -64.1432
-7.5 | -0.6539 | 0.01037 | -0.0317 | -63.0569
-6.5 | -0.546 | 0.00901 | -0.0315 | -60.5993
-6 | -0.4915 | 0.00837 | -0.0315 | -58.7216
-5.5 | -0.4366 | 0.00776 | -0.0316 | -56.2629
-5 | -0.381 | 0.00728 | -0.0317 | -52.3352
-4.5 | -0.3248 | 0.00695 | -0.0319 | -46.7338
-3.5 | -0.2119 | 0.00631 | -0.0323 | -33.5816
-3 | -0.155 | 0.0061 | -0.0326 | -25.4098
-2.5 | -0.0979 | 0.00594 | -0.0329 | -16.4815
-2 | -0.0408 | 0.00575 | -0.0332 | -7.0957
-1.5 | 0.0165 | 0.0056 | -0.0336 | 2.9464
-1 | 0.0736 | 0.00543 | -0.034 | 13.5543
-0.5 | 0.1295 | 0.0047 | -0.0345 | 27.5532
0 | 0.1851 | 0.00403 | -0.0349 | 45.9305
0.5 | 0.2419 | 0.00396 | -0.0353 | 61.0859
1 | 0.2985 | 0.00385 | -0.0357 | 77.5325
1.5 | 0.3556 | 0.00385 | -0.0361 | 92.3636
2 | 0.4123 | 0.00391 | -0.0364 | 105.4476
2.5 | 0.4677 | 0.00427 | -0.0367 | 109.5316
3 | 0.5209 | 0.00503 | -0.0367 | 103.5586
3.5 | 0.5748 | 0.00564 | -0.0368 | 101.9149
4 | 0.6292 | 0.00609 | -0.0369 | 103.3169
4.5 | 0.684 | 0.0064 | -0.037 | 106.875
5 | 0.7379 | 0.00677 | -0.037 | 108.9956
5.5 | 0.791 | 0.00712 | -0.0367 | 111.0955
6 | 0.8425 | 0.00741 | -0.0361 | 113.6977
6.5 | 0.9004 | 0.00776 | -0.0369 | 116.0309
7 | 0.9541 | 0.00819 | -0.037 | 116.4957
7.5 | 1.0076 | 0.00862 | -0.037 | 116.891
8 | 1.06 | 0.00915 | -0.0368 | 115.847
8.5 | 1.1126 | 0.0096 | -0.0367 | 115.8958
9 | 1.1636 | 0.0102 | -0.0364 | 114.0784
9.5 | 1.2144 | 0.01077 | -0.0361 | 112.7577
10 | 1.2635 | 0.01147 | -0.0356 | 110.1569
10.5 | 1.3118 | 0.01219 | -0.0349 | 107.6128
11 | 1.3593 | 0.01291 | -0.0342 | 105.2905
11.5 | 1.4046 | 0.01376 | -0.0332 | 102.0785
12 | 1.4469 | 0.01481 | -0.0318 | 97.6975
12.5 | 1.4873 | 0.01589 | -0.0301 | 93.5997
13 | 1.527 | 0.01685 | -0.0284 | 90.6231
13.5 | 1.5618 | 0.018 | -0.0261 | 86.7667
14 | 1.5847 | 0.01919 | -0.0217 | 82.5795
14.5 | 1.6027 | 0.02059 | -0.0173 | 77.8388
15 | 1.6189 | 0.02248 | -0.0135 | 72.0151
15.5 | 1.6344 | 0.0247 | -0.0105 | 66.17
16 | 1.6494 | 0.02719 | -0.008 | 60.662
16.5 | 1.6593 | 0.03036 | -0.0059 | 54.6542
17 | 1.6661 | 0.03406 | -0.0044 | 48.9166
17.5 | 1.6684 | 0.03848 | -0.0034 | 43.3576
18 | 1.6688 | 0.04343 | -0.0031 | 38.4251
18.5 | 1.6523 | 0.05086 | -0.004 | 32.4872
19 | 1.6492 | 0.05728 | -0.0056 | 28.7919
19.5 | 1.6275 | 0.06692 | -0.0092 | 24.3201
20 | 1.5948 | 0.0794 | -0.0149 | 20.0856

## 75. Re 5M Mach 0.10 (1)
BIGFOIL.COM POLAR EXPORT
GA 37-210
GA 37-210 |  |  |  | Cl Max: | 1.131 | at alpha= | 10 | deg
JavaFoil+Calcfoil stall+Eppler ext transition |  |  |  | L/D Max: | 120.361 | at alpha= | 3 | deg
Re: | 5000000 |  |  | Cd Min: | 0.00444 | at alpha= | 0.5 | deg
Mach: | 0.1 |  |  | Cl=0 at alpha= | -1.6525 | deg
|  |  |  | @ Cl=0.1, Cd= | 0.0053093
|  |  |  | @ Cl=0.4, Cd= | 0.004518
|  |  |  | @ Cl=0.6, Cd= | 0.0049979
alpha (deg) | Cl | Cd | Cm | Cl/Cd
-13.5 | -0.427 | 0.08693 | -0.008 | -4.909
-13 | -0.442 | 0.08266 | -0.008 | -5.35
-12.5 | -0.456 | 0.07857 | -0.008 | -5.809
-12 | -0.469 | 0.07468 | -0.009 | -6.282
-11.5 | -0.48 | 0.07089 | -0.009 | -6.768
-11 | -0.489 | 0.06661 | -0.009 | -7.336
-10.5 | -0.495 | 0.06194 | -0.01 | -7.991
-10 | -0.498 | 0.05839 | -0.01 | -8.529
-9.5 | -0.497 | 0.05475 | -0.011 | -9.085
-9 | -0.493 | 0.05127 | -0.012 | -9.613
-8.5 | -0.59 | 0.00896 | -0.022 | -65.799
-8 | -0.575 | 0.00778 | -0.022 | -73.903
-7.5 | -0.553 | 0.00763 | -0.023 | -72.451
-7 | -0.525 | 0.00762 | -0.024 | -68.917
-6.5 | -0.493 | 0.00716 | -0.024 | -68.81
-6 | -0.455 | 0.00721 | -0.025 | -63.087
-5.5 | -0.413 | 0.007 | -0.026 | -59.035
-5 | -0.367 | 0.00682 | -0.026 | -53.891
-4.5 | -0.318 | 0.00643 | -0.027 | -49.552
-4 | -0.266 | 0.00635 | -0.028 | -41.945
-3.5 | -0.212 | 0.00615 | -0.028 | -34.499
-3 | -0.156 | 0.00612 | -0.029 | -25.542
-2.5 | -0.099 | 0.0061 | -0.03 | -16.245
-2 | -0.041 | 0.00607 | -0.03 | -6.732
-1.5 | 0.018 | 0.00593 | -0.031 | 3.022
-1 | 0.077 | 0.00582 | -0.032 | 13.229
-0.5 | 0.136 | 0.00451 | -0.033 | 30.246
0 | 0.197 | 0.00455 | -0.033 | 43.386
0.5 | 0.257 | 0.00444 | -0.034 | 57.93
1 | 0.317 | 0.00445 | -0.035 | 71.239
1.5 | 0.376 | 0.00451 | -0.035 | 83.364
2 | 0.436 | 0.00453 | -0.036 | 96.286
2.5 | 0.495 | 0.0046 | -0.037 | 107.813
3 | 0.555 | 0.00461 | -0.038 | 120.361
3.5 | 0.613 | 0.00511 | -0.038 | 120.077
4 | 0.671 | 0.00667 | -0.039 | 100.641
4.5 | 0.728 | 0.00701 | -0.04 | 103.827
5 | 0.783 | 0.00773 | -0.04 | 101.398
5.5 | 0.837 | 0.00834 | -0.041 | 100.33
6 | 0.888 | 0.00885 | -0.042 | 100.319
6.5 | 0.937 | 0.00907 | -0.043 | 103.254
7 | 0.983 | 0.00953 | -0.043 | 103.141
7.5 | 1.025 | 0.00998 | -0.044 | 102.718
8 | 1.063 | 0.01051 | -0.045 | 101.096
8.5 | 1.097 | 0.01069 | -0.045 | 102.641
9 | 1.118 | 0.01106 | -0.046 | 101.075
9.5 | 1.129 | 0.01166 | -0.047 | 96.848
10 | 1.131 | 0.01234 | -0.047 | 91.688
10.5 | 1.125 | 0.01305 | -0.048 | 86.25
11 | 1.111 | 0.01397 | -0.049 | 79.522
11.5 | 1.062 | 0.0165 | -0.048 | 64.393
12 | 1.013 | 0.02015 | -0.048 | 50.284
12.5 | 0.947 | 0.02884 | -0.046 | 32.83
13 | 0.807 | 0.07864 | -0.032 | 10.262
13.5 | 0.766 | 0.08762 | -0.031 | 8.742
14 | 0.724 | 0.09669 | -0.029 | 7.492
14.5 | 0.685 | 0.10414 | -0.028 | 6.574
15 | 0.646 | 0.10985 | -0.028 | 5.877

## 76. Re 5M Mach 0.10 (2)
BIGFOIL.COM POLAR EXPORT
GA 37-210
GA 37-210 |  |  |  | Cl Max: | 1.6414 | at alpha= | 17 | deg
XFOIL ncrit=9 |  |  |  | L/D Max: | 116.832 | at alpha= | 7.5 | deg
Re: | 5000000 |  |  | Cd Min: | 0.10324 | at alpha= | 20 | deg
Mach: | 0.1 |  |  | Cl=0 at alpha= | -1.6441 | deg
|  |  |  | @ Cl=0.1, Cd= | 0.0049472
|  |  |  | @ Cl=0.4, Cd= | 0.0039019
|  |  |  | @ Cl=0.6, Cd= | 0.0058455
alpha (deg) | Cl | Cd | Cm | Cl/Cd
-11.5 | -1.0105 | 0.02762 | -0.0401 | -36.5858
-11 | -0.9515 | 0.03049 | -0.0394 | -31.207
-10.5 | -0.8921 | 0.03297 | -0.0391 | -27.0579
-10 | -0.8342 | 0.03507 | -0.039 | -23.7867
-9.5 | -0.7779 | 0.03685 | -0.039 | -21.1099
-9 | -0.7039 | 0.04286 | -0.0396 | -16.4232
-8.5 | -0.7661 | 0.01207 | -0.0328 | -63.4714
-8 | -0.7123 | 0.01139 | -0.0326 | -62.5373
-7.5 | -0.6582 | 0.01071 | -0.0324 | -61.4566
-7 | -0.6036 | 0.01007 | -0.0323 | -59.9404
-6.5 | -0.5493 | 0.00927 | -0.0321 | -59.2557
-6 | -0.4945 | 0.00857 | -0.032 | -57.7013
-5.5 | -0.4394 | 0.00789 | -0.032 | -55.6907
-5 | -0.3835 | 0.00736 | -0.032 | -52.106
-4.5 | -0.327 | 0.00699 | -0.0321 | -46.7811
-4 | -0.27 | 0.00676 | -0.0324 | -39.9408
-3.5 | -0.2133 | 0.00633 | -0.0325 | -33.6967
-3 | -0.156 | 0.00611 | -0.0328 | -25.5319
-2.5 | -0.0985 | 0.00595 | -0.0331 | -16.5546
-2 | -0.041 | 0.00576 | -0.0334 | -7.1181
-1.5 | 0.0166 | 0.0056 | -0.0338 | 2.9643
-0.5 | 0.1303 | 0.00471 | -0.0346 | 27.6645
0 | 0.1862 | 0.00404 | -0.0351 | 46.0891
0.5 | 0.2434 | 0.00396 | -0.0355 | 61.4646
1 | 0.3003 | 0.00385 | -0.0359 | 78
1.5 | 0.3577 | 0.00385 | -0.0363 | 92.9091
2 | 0.4148 | 0.00392 | -0.0366 | 105.8163
3 | 0.524 | 0.00506 | -0.0369 | 103.5573
3.5 | 0.5781 | 0.00567 | -0.037 | 101.9577
4 | 0.633 | 0.00611 | -0.0371 | 103.6007
4.5 | 0.6882 | 0.00642 | -0.0372 | 107.1963
5 | 0.7423 | 0.00682 | -0.0371 | 108.8416
5.5 | 0.7959 | 0.00715 | -0.0368 | 111.3147
6 | 0.8478 | 0.00745 | -0.0361 | 113.7987
6.5 | 0.906 | 0.00781 | -0.0369 | 116.0051
7 | 0.9601 | 0.00825 | -0.0369 | 116.3758
7.5 | 1.0141 | 0.00868 | -0.0368 | 116.8318
8 | 1.0669 | 0.00923 | -0.0366 | 115.5905
8.5 | 1.1199 | 0.0097 | -0.0364 | 115.4536
9 | 1.1711 | 0.01035 | -0.036 | 113.1498
9.5 | 1.2224 | 0.01092 | -0.0355 | 111.9414
10 | 1.2711 | 0.01173 | -0.0348 | 108.3632
10.5 | 1.3205 | 0.01239 | -0.0341 | 106.5779
11 | 1.3678 | 0.01318 | -0.0331 | 103.7785
11.5 | 1.4123 | 0.01416 | -0.0318 | 99.7387
12 | 1.4531 | 0.01539 | -0.0299 | 94.4185
12.5 | 1.4946 | 0.01637 | -0.0282 | 91.3012
13 | 1.5325 | 0.01747 | -0.026 | 87.7218
13.5 | 1.5618 | 0.01875 | -0.0226 | 83.296
14 | 1.5779 | 0.02018 | -0.0172 | 78.1913
14.5 | 1.5961 | 0.02188 | -0.0132 | 72.9479
15 | 1.6099 | 0.02422 | -0.0097 | 66.4699
15.5 | 1.6226 | 0.02694 | -0.0068 | 60.2301
16 | 1.635 | 0.02992 | -0.0046 | 54.6457
16.5 | 1.6404 | 0.03383 | -0.0028 | 48.4895
17 | 1.6414 | 0.03846 | -0.0017 | 42.6781
17.5 | 1.6369 | 0.04405 | -0.0015 | 37.16
18 | 1.6299 | 0.05046 | -0.0023 | 32.3008
18.5 | 1.6013 | 0.06046 | -0.0051 | 26.4853
19 | 1.5899 | 0.06902 | -0.0085 | 23.0354
19.5 | 1.5525 | 0.08268 | -0.0153 | 18.7772
20 | 1.4886 | 0.10324 | -0.0274 | 14.4188

## 77. Re 5M Mach 0.25 (1)
BIGFOIL.COM POLAR EXPORT
GA 37-210
GA 37-210 |  |  |  | Cl Max: | 1.105 | at alpha= | 9 | deg
JavaFoil+Calcfoil stall+Eppler ext transition |  |  |  | L/D Max: | 122.685 | at alpha= | 3 | deg
Re: | 5000000 |  |  | Cd Min: | 0.00446 | at alpha= | 0.5 | deg
Mach: | 0.25 |  |  | Cl=0 at alpha= | -1.65 | deg
|  |  |  | @ Cl=0.1, Cd= | 0.005438
|  |  |  | @ Cl=0.4, Cd= | 0.10496
|  |  |  | @ Cl=0.6, Cd= | 0.10496
alpha (deg) | Cl | Cd | Cm | Cl/Cd
-13 | -0.065 | 0.0817 | -0.009 | -0.795
-12.5 | -0.174 | 0.07799 | -0.009 | -2.232
-12 | -0.229 | 0.07431 | -0.009 | -3.078
-11.5 | -0.275 | 0.07045 | -0.01 | -3.898
-11 | -0.314 | 0.06756 | -0.01 | -4.651
-10.5 | -0.349 | 0.06319 | -0.01 | -5.525
-10 | -0.378 | 0.06051 | -0.01 | -6.247
-9.5 | -0.402 | 0.05656 | -0.011 | -7.102
-9 | -0.419 | 0.05284 | -0.011 | -7.927
-8.5 | -0.429 | 0.04893 | -0.012 | -8.776
-8 | -0.525 | 0.00853 | -0.023 | -61.572
-7.5 | -0.522 | 0.0079 | -0.024 | -66.023
-7 | -0.414 | 0.04123 | -0.013 | -10.032
-6.5 | -0.483 | 0.00726 | -0.025 | -66.509
-6 | -0.452 | 0.00746 | -0.026 | -60.579
-5.5 | -0.415 | 0.00731 | -0.026 | -56.728
-5 | -0.372 | 0.00701 | -0.027 | -52.962
-4.5 | -0.324 | 0.00653 | -0.028 | -49.587
-4 | -0.272 | 0.0064 | -0.028 | -42.496
-3.5 | -0.217 | 0.00622 | -0.029 | -34.923
-3 | -0.16 | 0.00599 | -0.03 | -26.762
-2.5 | -0.102 | 0.0061 | -0.031 | -16.674
-2 | -0.042 | 0.00603 | -0.031 | -6.957
-1.5 | 0.018 | 0.00599 | -0.032 | 3.073
-1 | 0.079 | 0.00592 | -0.033 | 13.379
-0.5 | 0.14 | 0.00452 | -0.033 | 30.987
0 | 0.203 | 0.00457 | -0.034 | 44.413
0.5 | 0.264 | 0.00446 | -0.035 | 59.255
1 | 0.326 | 0.00453 | -0.036 | 71.947
1.5 | 0.387 | 0.00454 | -0.036 | 85.172
2 | 0.448 | 0.00456 | -0.037 | 98.324
2.5 | 0.509 | 0.00463 | -0.038 | 109.972
3 | 0.57 | 0.00464 | -0.039 | 122.685
3.5 | 0.63 | 0.00519 | -0.039 | 121.466
4 | 0.689 | 0.00682 | -0.04 | 101.074
4.5 | 0.747 | 0.00719 | -0.041 | 103.995
5 | 0.803 | 0.00791 | -0.041 | 101.51
5.5 | 0.857 | 0.00858 | -0.042 | 99.931
6 | 0.908 | 0.00917 | -0.043 | 99.089
6.5 | 0.956 | 0.00944 | -0.044 | 101.238
7 | 0.999 | 0.00994 | -0.044 | 100.522
7.5 | 1.038 | 0.01046 | -0.045 | 99.247
8 | 1.071 | 0.01112 | -0.046 | 96.326
8.5 | 1.097 | 0.01128 | -0.047 | 97.289
9 | 1.105 | 0.01178 | -0.047 | 93.776
9.5 | 1.096 | 0.01253 | -0.048 | 87.532
10 | 1.074 | 0.01343 | -0.049 | 79.965
10.5 | 1.036 | 0.01442 | -0.049 | 71.876
11 | 0.938 | 0.01998 | -0.047 | 46.928
11.5 | 0.747 | 0.07254 | -0.03 | 10.295
12 | 0.68 | 0.07977 | -0.028 | 8.521
12.5 | 0.606 | 0.08771 | -0.026 | 6.904
13 | 0.527 | 0.0936 | -0.026 | 5.631
13.5 | 0.443 | 0.09913 | -0.027 | 4.466
14 | 0.352 | 0.10496 | -0.027 | 3.352

## 78. Re 5M Mach 0.25 (2)
BIGFOIL.COM POLAR EXPORT
GA 37-210
GA 37-210 |  |  |  | Cl Max: | 1.4864 | at alpha= | 13 | deg
XFOIL ncrit=9 |  |  |  | L/D Max: | 116.604 | at alpha= | 6.5 | deg
Re: | 5000000 |  |  | Cd Min: | 0.25336 | at alpha= | -20 | deg
Mach: | 0.25 |  |  | Cl=0 at alpha= | -1.6451 | deg
|  |  |  | @ Cl=0.1, Cd= | 0.005195
|  |  |  | @ Cl=0.4, Cd= | 0.0039262
|  |  |  | @ Cl=0.6, Cd= | 0.0058343
alpha (deg) | Cl | Cd | Cm | Cl/Cd
-20 | -0.7884 | 0.25336 | 0.0726 | -3.1118
-19.5 | -0.7698 | 0.24726 | 0.068 | -3.1133
-19 | -0.7513 | 0.24065 | 0.0636 | -3.122
-18.5 | -0.7325 | 0.23403 | 0.0591 | -3.1299
-18 | -0.714 | 0.22703 | 0.0548 | -3.145
-17.5 | -0.695 | 0.21976 | 0.0505 | -3.1625
-17 | -0.6771 | 0.21204 | 0.0461 | -3.1933
-16.5 | -0.6595 | 0.20448 | 0.0418 | -3.2253
-16 | -0.6424 | 0.19663 | 0.0375 | -3.267
-15.5 | -0.6285 | 0.18805 | 0.033 | -3.3422
-15 | -0.6149 | 0.17897 | 0.0286 | -3.4358
-14.5 | -0.6009 | 0.17016 | 0.0242 | -3.5314
-14 | -0.5827 | 0.16416 | 0.0205 | -3.5496
-13.5 | -0.5692 | 0.1561 | 0.0165 | -3.6464
-13 | -0.5539 | 0.14899 | 0.0127 | -3.7177
-12.5 | -0.5403 | 0.14086 | 0.0089 | -3.8357
-12 | -0.5305 | 0.13235 | 0.005 | -4.0083
-11.5 | -0.5408 | 0.11885 | -0.0005 | -4.5503
-11 | -0.5273 | 0.11265 | -0.0036 | -4.6809
-10.5 | -0.5199 | 0.10197 | -0.0107 | -5.0986
-10 | -0.5124 | 0.09179 | -0.018 | -5.5823
-9 | -0.529 | 0.07166 | -0.0293 | -7.3821
-8.5 | -0.5777 | 0.05878 | -0.0394 | -9.8282
-7 | -0.6224 | 0.0125 | -0.0364 | -49.792
-6.5 | -0.5662 | 0.01132 | -0.0357 | -50.0177
-6 | -0.5097 | 0.01018 | -0.0352 | -50.0688
-5.5 | -0.4537 | 0.00894 | -0.0346 | -50.7494
-5 | -0.3966 | 0.00801 | -0.0341 | -49.5131
-4.5 | -0.3386 | 0.00731 | -0.0339 | -46.3201
-4 | -0.2795 | 0.00693 | -0.0339 | -40.3319
-3.5 | -0.2208 | 0.00644 | -0.0339 | -34.2857
-3 | -0.1613 | 0.00619 | -0.034 | -26.0582
-2.5 | -0.1018 | 0.00599 | -0.0343 | -16.995
-2 | -0.0423 | 0.00581 | -0.0345 | -7.2806
-1.5 | 0.0173 | 0.00563 | -0.0349 | 3.0728
-1 | 0.0768 | 0.00548 | -0.0352 | 14.0146
0 | 0.1924 | 0.00406 | -0.0362 | 47.3892
0.5 | 0.2515 | 0.00398 | -0.0366 | 63.191
1 | 0.3102 | 0.00388 | -0.0369 | 79.9485
1.5 | 0.3695 | 0.00389 | -0.0373 | 94.9871
2 | 0.4285 | 0.00396 | -0.0377 | 108.2071
2.5 | 0.4857 | 0.00438 | -0.0379 | 110.8904
3 | 0.5408 | 0.00518 | -0.0378 | 104.4015
3.5 | 0.5967 | 0.00581 | -0.0378 | 102.7022
4 | 0.6537 | 0.00623 | -0.0378 | 104.9278
4.5 | 0.7108 | 0.0066 | -0.0378 | 107.697
5 | 0.7671 | 0.00702 | -0.0375 | 109.2735
5.5 | 0.8229 | 0.00736 | -0.0371 | 111.8071
6 | 0.8773 | 0.00765 | -0.0362 | 114.6797
6.5 | 0.9375 | 0.00804 | -0.0366 | 116.6045
7 | 0.9939 | 0.00855 | -0.0362 | 116.2456
7.5 | 1.0498 | 0.00911 | -0.0357 | 115.236
8 | 1.1056 | 0.00964 | -0.0351 | 114.6888
8.5 | 1.1598 | 0.01034 | -0.0342 | 112.1663
9 | 1.2136 | 0.01104 | -0.0331 | 109.9275
9.5 | 1.2649 | 0.01196 | -0.0316 | 105.7609
10 | 1.3161 | 0.01281 | -0.0301 | 102.74
10.5 | 1.3638 | 0.01391 | -0.028 | 98.0446
11 | 1.4035 | 0.01563 | -0.0248 | 89.7953
11.5 | 1.4417 | 0.01723 | -0.0215 | 83.6738
12 | 1.4706 | 0.019 | -0.0169 | 77.4
12.5 | 1.4779 | 0.0213 | -0.0097 | 69.385
13 | 1.4864 | 0.02418 | -0.0045 | 61.4723
13.5 | 1.4834 | 0.02844 | -0.0001 | 52.1589
14 | 1.4751 | 0.03374 | 0.0029 | 43.7196
14.5 | 1.4655 | 0.03977 | 0.0042 | 36.8494
15 | 1.433 | 0.04903 | 0.0032 | 29.227
15.5 | 1.3977 | 0.06007 | -0.0005 | 23.2679
16 | 1.3725 | 0.07144 | -0.0059 | 19.2119
16.5 | 1.3257 | 0.08842 | -0.0162 | 14.9932
17 | 1.2713 | 0.11009 | -0.0303 | 11.5478
17.5 | 1.1901 | 0.13855 | -0.0478 | 8.5897
18 | 1.1192 | 0.16567 | -0.0654 | 6.7556

## 79. Re 5M Mach 0.50 (1)
BIGFOIL.COM POLAR EXPORT
GA 37-210
GA 37-210 |  |  |  | Cl Max: | 1.201 | at alpha= | 20 | deg
JavaFoil+Calcfoil stall+Eppler ext transition |  |  |  | L/D Max: | 130.336 | at alpha= | 3 | deg
Re: | 5000000 |  |  | Cd Min: | 0.00464 | at alpha= | -0.5 | deg
Mach: | 0.5 |  |  | Cl=0 at alpha= | -1.6544 | deg
|  |  |  | @ Cl=0.1, Cd= | 0.0058296
|  |  |  | @ Cl=0.4, Cd= | 0.0046659
|  |  |  | @ Cl=0.6, Cd= | 0.0048585
alpha (deg) | Cl | Cd | Cm | Cl/Cd
-20 | -0.978 | 0.15952 | -0.006 | -6.128
-19.5 | -0.954 | 0.16361 | -0.006 | -5.828
-19 | -0.929 | 0.15294 | -0.006 | -6.072
-18.5 | -0.903 | 0.146 | -0.007 | -6.184
-18 | -0.877 | 0.14 | -0.007 | -6.262
-17.5 | -0.85 | 0.13475 | -0.007 | -6.305
-17 | -0.822 | 0.13187 | -0.007 | -6.233
-16.5 | -0.795 | 0.12719 | -0.008 | -6.253
-16 | -0.769 | 0.12318 | -0.008 | -6.246
-15.5 | -0.743 | 0.11851 | -0.008 | -6.271
-15 | -0.717 | 0.11347 | -0.008 | -6.321
-14.5 | -0.691 | 0.10835 | -0.009 | -6.378
-14 | -0.665 | 0.10358 | -0.009 | -6.418
-13.5 | -0.639 | 0.10313 | -0.01 | -6.196
-13 | -0.612 | 0.09519 | -0.01 | -6.429
-12.5 | -0.584 | 0.08998 | -0.01 | -6.495
-12 | -0.559 | 0.08004 | -0.01 | -6.986
-11.5 | -0.533 | 0.0742 | -0.011 | -7.185
-11 | -0.507 | 0.06869 | -0.011 | -7.378
-10.5 | -0.481 | 0.06412 | -0.012 | -7.496
-10 | -0.454 | 0.05934 | -0.012 | -7.653
-9.5 | -0.429 | 0.05406 | -0.014 | -7.944
-9 | -0.398 | 0.06137 | -0.011 | -6.485
-8.5 | -0.371 | 0.05403 | -0.012 | -6.875
-8 | -0.345 | 0.04965 | -0.013 | -6.951
-7.5 | -0.32 | 0.04444 | -0.015 | -7.2
-7 | -0.291 | 0.04354 | -0.014 | -6.692
-6.5 | -0.265 | 0.03991 | -0.015 | -6.652
-6 | -0.292 | 0.00788 | -0.029 | -36.998
-5.5 | -0.21 | 0.03771 | -0.014 | -5.564
-5 | -0.225 | 0.00741 | -0.03 | -30.364
-4.5 | -0.307 | 0.00719 | -0.031 | -42.652
-4 | -0.283 | 0.00671 | -0.032 | -42.11
-3.5 | -0.189 | 0.03245 | -0.012 | -5.833
-3 | -0.176 | 0.00644 | -0.033 | -27.298
-2.5 | -0.113 | 0.00614 | -0.034 | -18.349
-2 | -0.047 | 0.00618 | -0.035 | -7.566
-1.5 | 0.021 | 0.00622 | -0.036 | 3.298
-1 | 0.088 | 0.00608 | -0.037 | 14.553
-0.5 | 0.157 | 0.00464 | -0.037 | 33.757
0 | 0.227 | 0.00467 | -0.038 | 48.549
0.5 | 0.295 | 0.0047 | -0.039 | 62.813
1 | 0.364 | 0.00465 | -0.04 | 78.266
1.5 | 0.432 | 0.00468 | -0.041 | 92.311
2 | 0.5 | 0.00471 | -0.041 | 106.203
2.5 | 0.569 | 0.00484 | -0.042 | 117.498
3 | 0.636 | 0.00488 | -0.043 | 130.336
3.5 | 0.703 | 0.00736 | -0.044 | 95.503
4 | 0.768 | 0.00767 | -0.045 | 100.064
4.5 | 0.83 | 0.00846 | -0.046 | 98.096
5 | 0.887 | 0.00901 | -0.046 | 98.373
5.5 | 0.936 | 0.00973 | -0.047 | 96.244
6 | 0.974 | 0.0108 | -0.048 | 90.265
6.5 | 0.992 | 0.01117 | -0.049 | 88.832
7 | 0.964 | 0.01259 | -0.05 | 76.579
7.5 | 0.625 | 0.01344 | -0.05 | 46.491
8 | 0.638 | 0.01617 | -0.05 | 39.454
8.5 | 0.658 | 0.01868 | -0.049 | 35.224
9 | 0.701 | 0.01772 | -0.051 | 39.563
9.5 | 0.615 | 0.06312 | -0.029 | 9.751
10 | 0.641 | 0.06544 | -0.028 | 9.795
10.5 | 0.668 | 0.07115 | -0.027 | 9.387
11 | 0.695 | 0.07793 | -0.028 | 8.915
11.5 | 0.724 | 0.08581 | -0.03 | 8.436
12 | 0.753 | 0.09168 | -0.031 | 8.21
12.5 | 0.779 | 0.09534 | -0.031 | 8.173
13 | 0.807 | 0.10139 | -0.032 | 7.957
13.5 | 0.834 | 0.10434 | -0.033 | 7.995
14 | 0.863 | 0.1076 | -0.034 | 8.021
14.5 | 0.893 | 0.11204 | -0.036 | 7.968
15 | 0.922 | 0.11536 | -0.037 | 7.991
15.5 | 0.95 | 0.12102 | -0.039 | 7.854
16 | 0.977 | 0.13035 | -0.039 | 7.497
16.5 | 1.001 | 0.12806 | -0.038 | 7.813
17 | 1.028 | 0.13362 | -0.038 | 7.69
17.5 | 1.055 | 0.1359 | -0.039 | 7.761
18 | 1.085 | 0.14063 | -0.041 | 7.714
18.5 | 1.114 | 0.14313 | -0.042 | 7.785
19 | 1.147 | 0.14613 | -0.044 | 7.847
19.5 | 1.176 | 0.15203 | -0.046 | 7.737
20 | 1.201 | 0.16303 | -0.046 | 7.364

## 80. Re 5M Mach 0.50 (2)
BIGFOIL.COM POLAR EXPORT
GA 37-210
GA 37-210 |  |  |  | Cl Max: | 1.2058 | at alpha= | 8 | deg
XFOIL ncrit=9 |  |  |  | L/D Max: | 118.169 | at alpha= | 2 | deg
Re: | 5000000 |  |  | Cd Min: | 0.28024 | at alpha= | -20 | deg
Mach: | 0.5 |  |  | Cl=0 at alpha= | -1.6491 | deg
|  |  |  | @ Cl=0.1, Cd= | 0.0055417
|  |  |  | @ Cl=0.4, Cd= | 0.0040533
|  |  |  | @ Cl=0.6, Cd= | 0.0055834
alpha (deg) | Cl | Cd | Cm | Cl/Cd
-20 | -0.864 | 0.28024 | 0.089 | -3.0831
-19.5 | -0.8415 | 0.27142 | 0.0836 | -3.1004
-19 | -0.8199 | 0.26266 | 0.0781 | -3.1215
-18.5 | -0.7968 | 0.25498 | 0.0728 | -3.125
-18 | -0.7734 | 0.24664 | 0.0677 | -3.1357
-17.5 | -0.7501 | 0.2381 | 0.0625 | -3.1504
-17 | -0.7275 | 0.22934 | 0.0574 | -3.1721
-16.5 | -0.7051 | 0.22085 | 0.0523 | -3.1927
-16 | -0.6831 | 0.21222 | 0.0473 | -3.2188
-15.5 | -0.6628 | 0.20357 | 0.0423 | -3.2559
-15 | -0.6417 | 0.19485 | 0.0373 | -3.2933
-14.5 | -0.6215 | 0.18583 | 0.0324 | -3.3445
-14 | -0.6014 | 0.17713 | 0.0276 | -3.3952
-13.5 | -0.5824 | 0.16836 | 0.0229 | -3.4593
-13 | -0.5598 | 0.16093 | 0.0186 | -3.4785
-11.5 | -0.5044 | 0.13407 | 0.0023 | -3.7622
-11 | -0.4941 | 0.12566 | -0.0011 | -3.932
-10.5 | -0.4832 | 0.11663 | -0.0057 | -4.143
-10 | -0.4709 | 0.10826 | -0.0102 | -4.3497
-9.5 | -0.4573 | 0.10055 | -0.0145 | -4.548
-9 | -0.4518 | 0.09124 | -0.0195 | -4.9518
-8.5 | -0.448 | 0.08186 | -0.0246 | -5.4728
-8 | -0.4492 | 0.07252 | -0.0302 | -6.1942
-7.5 | -0.4484 | 0.06413 | -0.036 | -6.992
-7 | -0.4696 | 0.05274 | -0.0465 | -8.9041
-6.5 | -0.485 | 0.04479 | -0.0488 | -10.8283
-6 | -0.4805 | 0.03659 | -0.0498 | -13.132
-5.5 | -0.4596 | 0.02838 | -0.049 | -16.1945
-5 | -0.4208 | 0.02167 | -0.0472 | -19.4186
-4 | -0.3147 | 0.01014 | -0.0426 | -31.0355
-3.5 | -0.2511 | 0.00801 | -0.041 | -31.3483
-3 | -0.1856 | 0.00669 | -0.04 | -27.7429
-2.5 | -0.1167 | 0.0063 | -0.0396 | -18.5238
-2 | -0.048 | 0.00603 | -0.0395 | -7.9602
-1.5 | 0.0204 | 0.00579 | -0.0396 | 3.5233
-1 | 0.0886 | 0.00562 | -0.0399 | 15.7651
-0.5 | 0.1556 | 0.00516 | -0.0402 | 30.155
0 | 0.2203 | 0.00416 | -0.0408 | 52.9567
0.5 | 0.2877 | 0.00404 | -0.0412 | 71.2129
1 | 0.3548 | 0.00404 | -0.0416 | 87.8218
1.5 | 0.4227 | 0.00406 | -0.042 | 104.1133
2 | 0.4904 | 0.00415 | -0.0423 | 118.1687
3 | 0.6158 | 0.00579 | -0.0417 | 106.3558
3.5 | 0.6802 | 0.00641 | -0.0412 | 106.1154
4 | 0.7464 | 0.00682 | -0.0407 | 109.4428
4.5 | 0.8117 | 0.00737 | -0.0397 | 110.1357
5 | 0.8777 | 0.00784 | -0.0384 | 111.9515
5.5 | 0.9439 | 0.00829 | -0.0368 | 113.8601
6 | 1.0077 | 0.0088 | -0.0342 | 114.5114
6.5 | 1.077 | 0.00943 | -0.0323 | 114.21
7 | 1.1409 | 0.01044 | -0.0289 | 109.2816
7.5 | 1.1913 | 0.01239 | -0.0232 | 96.1501
8 | 1.2058 | 0.01649 | -0.0137 | 73.1231
8.5 | 1.1846 | 0.02186 | -0.0025 | 54.1903
9 | 1.1551 | 0.02877 | 0.0043 | 40.1495
9.5 | 1.1216 | 0.0369 | 0.0069 | 30.3957
10 | 1.0876 | 0.04639 | 0.0057 | 23.4447
10.5 | 1.0529 | 0.05759 | 0.0008 | 18.2827
11 | 1.0223 | 0.07046 | -0.0073 | 14.5089
11.5 | 0.9963 | 0.08576 | -0.0182 | 11.6173
12 | 0.9794 | 0.10152 | -0.028 | 9.6474
12.5 | 0.9603 | 0.11667 | -0.0377 | 8.2309
13 | 0.946 | 0.13127 | -0.0471 | 7.2065

## 81. Re 6M Mach 0.00 (1)
BIGFOIL.COM POLAR EXPORT
GA 37-210
GA 37-210 |  |  |  | Cl Max: | 1.138 | at alpha= | 10 | deg
JavaFoil+Calcfoil stall+Eppler ext transition |  |  |  | L/D Max: | 112.618 | at alpha= | 3 | deg
Re: | 6000000 |  |  | Cd Min: | 0.00436 | at alpha= | 0.5 | deg
Mach: | 0 |  |  | Cl=0 at alpha= | -1.6525 | deg
|  |  |  | @ Cl=0.1, Cd= | 0.0052049
|  |  |  | @ Cl=0.4, Cd= | 0.004406
|  |  |  | @ Cl=0.6, Cd= | 0.00538
alpha (deg) | Cl | Cd | Cm | Cl/Cd
-14 | -0.448 | 0.08983 | -0.008 | -4.988
-13.5 | -0.462 | 0.08545 | -0.008 | -5.402
-13 | -0.474 | 0.0811 | -0.008 | -5.847
-12.5 | -0.486 | 0.07705 | -0.009 | -6.302
-12 | -0.496 | 0.07262 | -0.009 | -6.826
-11.5 | -0.503 | 0.06884 | -0.009 | -7.312
-11 | -0.509 | 0.06479 | -0.01 | -7.86
-10.5 | -0.513 | 0.06063 | -0.01 | -8.457
-10 | -0.513 | 0.05654 | -0.011 | -9.075
-9.5 | -0.52 | 0.04599 | -0.014 | -11.313
-9 | -0.613 | 0.00857 | -0.021 | -71.481
-8.5 | -0.599 | 0.00816 | -0.021 | -73.415
-8 | -0.58 | 0.00796 | -0.022 | -72.909
-7.5 | -0.556 | 0.00747 | -0.023 | -74.422
-7 | -0.527 | 0.00749 | -0.023 | -70.349
-6.5 | -0.493 | 0.00722 | -0.024 | -68.374
-6 | -0.455 | 0.00698 | -0.025 | -65.192
-5.5 | -0.413 | 0.00677 | -0.025 | -60.973
-5 | -0.367 | 0.00659 | -0.026 | -55.609
-4.5 | -0.317 | 0.00624 | -0.027 | -50.849
-4 | -0.265 | 0.0063 | -0.028 | -42.167
-3.5 | -0.211 | 0.00607 | -0.028 | -34.847
-3 | -0.156 | 0.00593 | -0.029 | -26.268
-2.5 | -0.099 | 0.00601 | -0.03 | -16.41
-2 | -0.041 | 0.00595 | -0.03 | -6.835
-1.5 | 0.018 | 0.00581 | -0.031 | 3.069
-1 | 0.077 | 0.0057 | -0.032 | 13.448
-0.5 | 0.136 | 0.00443 | -0.032 | 30.651
0 | 0.196 | 0.0044 | -0.033 | 44.574
0.5 | 0.256 | 0.00436 | -0.034 | 58.703
1 | 0.315 | 0.00437 | -0.035 | 72.187
1.5 | 0.374 | 0.00438 | -0.035 | 85.557
2 | 0.434 | 0.00444 | -0.036 | 97.668
2.5 | 0.493 | 0.00445 | -0.037 | 110.712
3 | 0.552 | 0.0049 | -0.037 | 112.618
3.5 | 0.61 | 0.00548 | -0.038 | 111.464
4 | 0.668 | 0.00682 | -0.039 | 98.002
4.5 | 0.725 | 0.00694 | -0.039 | 104.371
5 | 0.78 | 0.00747 | -0.04 | 104.4
5.5 | 0.833 | 0.00809 | -0.041 | 102.995
6 | 0.884 | 0.00856 | -0.042 | 103.261
6.5 | 0.933 | 0.00877 | -0.042 | 106.433
7 | 0.979 | 0.00935 | -0.043 | 104.684
7.5 | 1.022 | 0.00966 | -0.044 | 105.803
8 | 1.061 | 0.01012 | -0.044 | 104.797
8.5 | 1.096 | 0.01031 | -0.045 | 106.219
9 | 1.118 | 0.01081 | -0.046 | 103.497
9.5 | 1.132 | 0.01115 | -0.046 | 101.559
10 | 1.138 | 0.01178 | -0.047 | 96.539
10.5 | 1.135 | 0.01247 | -0.048 | 91.071
11 | 1.125 | 0.01331 | -0.048 | 84.514
11.5 | 1.108 | 0.01417 | -0.049 | 78.158
12 | 1.052 | 0.01729 | -0.048 | 60.839
12.5 | 1.005 | 0.02115 | -0.048 | 47.495
13 | 0.94 | 0.0304 | -0.046 | 30.938
13.5 | 0.813 | 0.07716 | -0.035 | 10.542
14 | 0.771 | 0.08875 | -0.032 | 8.683
14.5 | 0.733 | 0.09692 | -0.031 | 7.561
15 | 0.696 | 0.10398 | -0.031 | 6.696

## 82. Re 6M Mach 0.00 (2)
BIGFOIL.COM POLAR EXPORT
GA 37-210
GA 37-210 |  |  |  | Cl Max: | 1.6971 | at alpha= | 18 | deg
XFOIL ncrit=9 |  |  |  | L/D Max: | 121.2 | at alpha= | 7.5 | deg
Re: | 6000000 |  |  | Cd Min: | 0.07288 | at alpha= | 20 | deg
Mach: | 0 |  |  | Cl=0 at alpha= | -1.6422 | deg
|  |  |  | @ Cl=0.1, Cd= | 0.0050368
|  |  |  | @ Cl=0.4, Cd= | 0.0039181
|  |  |  | @ Cl=0.6, Cd= | 0.0057855
alpha (deg) | Cl | Cd | Cm | Cl/Cd
-17 | -1.2801 | 0.049 | -0.0453 | -26.1245
-16.5 | -1.2909 | 0.04163 | -0.0497 | -31.0089
-16 | -1.3384 | 0.03281 | -0.0509 | -40.7924
-15.5 | -1.3756 | 0.02808 | -0.0439 | -48.9886
-15 | -1.353 | 0.02601 | -0.0413 | -52.0185
-14.5 | -1.3274 | 0.02356 | -0.039 | -56.3413
-14 | -1.2945 | 0.02146 | -0.0373 | -60.3215
-13.5 | -1.254 | 0.01998 | -0.0362 | -62.7628
-13 | -1.2126 | 0.01836 | -0.0352 | -66.0458
-12.5 | -1.1666 | 0.01721 | -0.0345 | -67.7862
-12 | -1.1197 | 0.01616 | -0.0338 | -69.2884
-11.5 | -1.0705 | 0.01569 | -0.0332 | -68.2282
-11 | -1.0217 | 0.01481 | -0.0326 | -68.9872
-10.5 | -0.9692 | 0.01451 | -0.0325 | -66.7953
-10 | -0.9171 | 0.01398 | -0.0323 | -65.6009
-9.5 | -0.8646 | 0.01344 | -0.0322 | -64.3304
-9 | -0.8109 | 0.01313 | -0.0322 | -61.7593
-8.5 | -0.7642 | 0.0109 | -0.0314 | -70.1101
-8 | -0.7119 | 0.00997 | -0.0312 | -71.4042
-7.5 | -0.6581 | 0.00932 | -0.0311 | -70.6116
-7 | -0.6036 | 0.00879 | -0.0311 | -68.6689
-6.5 | -0.5489 | 0.00822 | -0.0311 | -66.7762
-6 | -0.4937 | 0.00773 | -0.0312 | -63.868
-5.5 | -0.4382 | 0.00726 | -0.0313 | -60.3581
-5 | -0.3822 | 0.00688 | -0.0315 | -55.5523
-4.5 | -0.3258 | 0.0066 | -0.0317 | -49.3636
-4 | -0.269 | 0.00641 | -0.032 | -41.9657
-3.5 | -0.2124 | 0.0061 | -0.0322 | -34.8197
-3 | -0.1554 | 0.00591 | -0.0326 | -26.2944
-2.5 | -0.0982 | 0.00573 | -0.0329 | -17.1379
-2 | -0.041 | 0.00558 | -0.0332 | -7.3477
-1.5 | 0.0163 | 0.00544 | -0.0336 | 2.9963
-1 | 0.0736 | 0.00529 | -0.034 | 13.913
-0.5 | 0.1299 | 0.00475 | -0.0344 | 27.3474
0 | 0.1853 | 0.004 | -0.0349 | 46.325
0.5 | 0.2421 | 0.00394 | -0.0353 | 61.4467
1 | 0.2988 | 0.00383 | -0.0357 | 78.0157
1.5 | 0.3558 | 0.00384 | -0.0361 | 92.6562
2 | 0.4124 | 0.00394 | -0.0365 | 104.6701
2.5 | 0.4665 | 0.00453 | -0.0366 | 102.9801
3 | 0.5208 | 0.0051 | -0.0368 | 102.1176
3.5 | 0.5753 | 0.00561 | -0.037 | 102.549
4 | 0.6302 | 0.006 | -0.0371 | 105.0333
4.5 | 0.6854 | 0.0063 | -0.0373 | 108.7937
5 | 0.7398 | 0.00666 | -0.0373 | 111.0811
5.5 | 0.7939 | 0.00697 | -0.0373 | 113.9024
6 | 0.8474 | 0.00724 | -0.0371 | 117.0442
6.5 | 0.8978 | 0.00753 | -0.0363 | 119.2297
7 | 0.9559 | 0.00794 | -0.0372 | 120.3904
7.5 | 1.0096 | 0.00833 | -0.0373 | 121.2005
8 | 1.0624 | 0.00882 | -0.0372 | 120.4535
8.5 | 1.1152 | 0.00927 | -0.0371 | 120.302
9 | 1.1665 | 0.00985 | -0.0369 | 118.4264
9.5 | 1.2177 | 0.01038 | -0.0366 | 117.3121
10 | 1.2669 | 0.0111 | -0.0361 | 114.1351
10.5 | 1.3164 | 0.0117 | -0.0356 | 112.5128
11 | 1.3641 | 0.01243 | -0.0349 | 109.7426
11.5 | 1.4093 | 0.01332 | -0.0339 | 105.8033
12 | 1.4532 | 0.01426 | -0.0326 | 101.9074
12.5 | 1.4969 | 0.01507 | -0.0315 | 99.3298
13 | 1.538 | 0.01599 | -0.03 | 96.1851
13.5 | 1.5753 | 0.01705 | -0.0279 | 92.393
14 | 1.6073 | 0.01819 | -0.0251 | 88.3617
14.5 | 1.6248 | 0.01938 | -0.02 | 83.839
15 | 1.6403 | 0.02108 | -0.0156 | 77.8131
15.5 | 1.6566 | 0.02305 | -0.0122 | 71.8698
16 | 1.6719 | 0.02535 | -0.0094 | 65.9527
16.5 | 1.6817 | 0.02835 | -0.0069 | 59.3192
17 | 1.6901 | 0.03174 | -0.005 | 53.2483
17.5 | 1.6945 | 0.03576 | -0.0037 | 47.3853
18 | 1.6971 | 0.04028 | -0.003 | 42.1326
18.5 | 1.6806 | 0.04732 | -0.0033 | 35.5156
19 | 1.6784 | 0.0533 | -0.0044 | 31.4897
19.5 | 1.6565 | 0.06255 | -0.0073 | 26.4828
20 | 1.6339 | 0.07288 | -0.0116 | 22.419

## 83. Re 6M Mach 0.10 (1)
BIGFOIL.COM POLAR EXPORT
GA 37-210
GA 37-210 |  |  |  | Cl Max: | 1.131 | at alpha= | 10 | deg
JavaFoil+Calcfoil stall+Eppler ext transition |  |  |  | L/D Max: | 114.253 | at alpha= | 3 | deg
Re: | 6000000 |  |  | Cd Min: | 0.00434 | at alpha= | 0.5 | deg
Mach: | 0.1 |  |  | Cl=0 at alpha= | -1.6525 | deg
|  |  |  | @ Cl=0.1, Cd= | 0.0051949
|  |  |  | @ Cl=0.4, Cd= | 0.004424
|  |  |  | @ Cl=0.6, Cd= | 0.0053853
alpha (deg) | Cl | Cd | Cm | Cl/Cd
-14 | -0.411 | 0.09036 | -0.008 | -4.548
-13.5 | -0.427 | 0.08571 | -0.008 | -4.986
-13 | -0.443 | 0.08139 | -0.008 | -5.442
-12.5 | -0.457 | 0.07721 | -0.009 | -5.923
-12 | -0.47 | 0.07317 | -0.009 | -6.424
-11.5 | -0.481 | 0.06954 | -0.009 | -6.914
-11 | -0.49 | 0.06535 | -0.01 | -7.495
-10.5 | -0.496 | 0.06087 | -0.01 | -8.153
-10 | -0.499 | 0.0572 | -0.011 | -8.726
-9.5 | -0.501 | 0.05219 | -0.012 | -9.59
-9 | -0.603 | 0.00827 | -0.021 | -72.877
-8.5 | -0.591 | 0.00864 | -0.022 | -68.42
-8 | -0.575 | 0.00804 | -0.022 | -71.476
-7.5 | -0.553 | 0.00746 | -0.023 | -74.105
-7 | -0.525 | 0.00748 | -0.024 | -70.168
-6.5 | -0.493 | 0.00726 | -0.024 | -67.888
-6 | -0.455 | 0.00694 | -0.025 | -65.615
-5.5 | -0.413 | 0.00682 | -0.026 | -60.595
-5 | -0.368 | 0.00662 | -0.026 | -55.476
-4.5 | -0.318 | 0.00626 | -0.027 | -50.864
-4 | -0.266 | 0.00632 | -0.028 | -42.186
-3.5 | -0.212 | 0.00596 | -0.028 | -35.643
-3 | -0.156 | 0.00593 | -0.029 | -26.371
-2.5 | -0.099 | 0.00598 | -0.03 | -16.569
-2 | -0.041 | 0.00592 | -0.03 | -6.906
-1.5 | 0.018 | 0.00586 | -0.031 | 3.055
-1 | 0.077 | 0.00569 | -0.032 | 13.538
-0.5 | 0.136 | 0.00442 | -0.033 | 30.885
0 | 0.197 | 0.00445 | -0.033 | 44.312
0.5 | 0.257 | 0.00434 | -0.034 | 59.219
1 | 0.317 | 0.00435 | -0.035 | 72.84
1.5 | 0.376 | 0.00442 | -0.035 | 85.223
2 | 0.436 | 0.00443 | -0.036 | 98.479
2.5 | 0.495 | 0.00449 | -0.037 | 110.296
3 | 0.555 | 0.00485 | -0.038 | 114.253
3.5 | 0.613 | 0.00554 | -0.038 | 110.742
4 | 0.671 | 0.00677 | -0.039 | 99.19
4.5 | 0.728 | 0.00688 | -0.04 | 105.814
5 | 0.783 | 0.00755 | -0.04 | 103.737
5.5 | 0.837 | 0.00809 | -0.041 | 103.504
6 | 0.888 | 0.00865 | -0.042 | 102.661
6.5 | 0.937 | 0.00884 | -0.043 | 105.966
7 | 0.983 | 0.0094 | -0.043 | 104.511
7.5 | 1.025 | 0.00969 | -0.044 | 105.716
8 | 1.063 | 0.01022 | -0.045 | 103.975
8.5 | 1.097 | 0.01037 | -0.045 | 105.734
9 | 1.118 | 0.0109 | -0.046 | 102.564
9.5 | 1.129 | 0.01127 | -0.047 | 100.186
10 | 1.131 | 0.01192 | -0.047 | 94.921
10.5 | 1.125 | 0.01263 | -0.048 | 89.131
11 | 1.111 | 0.01349 | -0.049 | 82.334
11.5 | 1.089 | 0.01451 | -0.049 | 75.011
12 | 1.02 | 0.01862 | -0.048 | 54.804
12.5 | 0.964 | 0.02398 | -0.047 | 40.194
13 | 0.82 | 0.07033 | -0.036 | 11.654
13.5 | 0.769 | 0.08433 | -0.032 | 9.122
14 | 0.726 | 0.0943 | -0.03 | 7.701
14.5 | 0.686 | 0.10178 | -0.029 | 6.737
15 | 0.646 | 0.10761 | -0.029 | 6.008

## 84. Re 6M Mach 0.10 (2)
BIGFOIL.COM POLAR EXPORT
GA 37-210
GA 37-210 |  |  |  | Cl Max: | 1.6696 | at alpha= | 17 | deg
XFOIL ncrit=9 |  |  |  | L/D Max: | 120.964 | at alpha= | 7.5 | deg
Re: | 6000000 |  |  | Cd Min: | 0.09146 | at alpha= | 20 | deg
Mach: | 0.1 |  |  | Cl=0 at alpha= | -1.6424 | deg
|  |  |  | @ Cl=0.1, Cd= | 0.0050475
|  |  |  | @ Cl=0.4, Cd= | 0.0039164
|  |  |  | @ Cl=0.6, Cd= | 0.0057805
alpha (deg) | Cl | Cd | Cm | Cl/Cd
-13 | -1.1857 | 0.02454 | -0.0402 | -48.317
-12.5 | -1.156 | 0.02125 | -0.0383 | -54.4
-12 | -1.1169 | 0.01889 | -0.037 | -59.1265
-11.5 | -1.0729 | 0.01753 | -0.0356 | -61.2037
-11 | -1.0269 | 0.01604 | -0.0346 | -64.0212
-10.5 | -0.9755 | 0.01533 | -0.0341 | -63.6334
-10 | -0.9239 | 0.01455 | -0.0336 | -63.4983
-9.5 | -0.8712 | 0.01389 | -0.0333 | -62.7214
-9 | -0.8171 | 0.01347 | -0.0332 | -60.6607
-8.5 | -0.7625 | 0.01312 | -0.0331 | -58.1174
-8 | -0.7167 | 0.01034 | -0.032 | -69.3133
-7 | -0.6076 | 0.00903 | -0.0318 | -67.2868
-6.5 | -0.5525 | 0.00841 | -0.0317 | -65.6956
-6 | -0.4969 | 0.00787 | -0.0317 | -63.1385
-5.5 | -0.4411 | 0.00736 | -0.0317 | -59.9321
-5 | -0.3848 | 0.00694 | -0.0318 | -55.4467
-4 | -0.2708 | 0.00643 | -0.0323 | -42.1151
-3.5 | -0.2137 | 0.00611 | -0.0325 | -34.9755
-3 | -0.1564 | 0.00592 | -0.0328 | -26.4189
-2.5 | -0.0988 | 0.00574 | -0.0331 | -17.2125
-2 | -0.0412 | 0.00559 | -0.0334 | -7.3703
-1.5 | 0.0164 | 0.00544 | -0.0338 | 3.0147
-1 | 0.0741 | 0.00529 | -0.0342 | 14.0076
-0.5 | 0.1307 | 0.00476 | -0.0346 | 27.458
0 | 0.1864 | 0.004 | -0.0351 | 46.6
0.5 | 0.2435 | 0.00394 | -0.0355 | 61.802
1 | 0.3006 | 0.00383 | -0.0359 | 78.4856
1.5 | 0.358 | 0.00385 | -0.0363 | 92.987
2 | 0.4149 | 0.00394 | -0.0367 | 105.3046
3 | 0.5239 | 0.00513 | -0.037 | 102.1248
3.5 | 0.5787 | 0.00563 | -0.0371 | 102.7886
4 | 0.6339 | 0.00602 | -0.0373 | 105.299
4.5 | 0.6895 | 0.00632 | -0.0374 | 109.0981
5 | 0.7443 | 0.00669 | -0.0374 | 111.2556
5.5 | 0.7988 | 0.007 | -0.0374 | 114.1143
6 | 0.8527 | 0.00727 | -0.0371 | 117.2902
6.5 | 0.9036 | 0.00757 | -0.0362 | 119.3659
7 | 0.962 | 0.00798 | -0.0372 | 120.5514
7.5 | 1.0161 | 0.0084 | -0.0371 | 120.9643
8 | 1.0695 | 0.00888 | -0.037 | 120.4392
8.5 | 1.1225 | 0.00937 | -0.0368 | 119.7972
9 | 1.1745 | 0.00994 | -0.0364 | 118.159
9.5 | 1.2257 | 0.01054 | -0.036 | 116.2903
10 | 1.2757 | 0.01124 | -0.0354 | 113.4964
10.5 | 1.3251 | 0.0119 | -0.0347 | 111.3529
11 | 1.3727 | 0.01271 | -0.0338 | 108.0016
11.5 | 1.417 | 0.01376 | -0.0324 | 102.9797
12 | 1.4623 | 0.01458 | -0.0312 | 100.2949
12.5 | 1.5052 | 0.01551 | -0.0297 | 97.0471
13 | 1.5449 | 0.01655 | -0.0277 | 93.3474
13.5 | 1.58 | 0.01774 | -0.0251 | 89.0643
14 | 1.6015 | 0.01899 | -0.0203 | 84.3339
14.5 | 1.6189 | 0.02047 | -0.0156 | 79.0865
15 | 1.6333 | 0.02255 | -0.0115 | 72.4302
15.5 | 1.6477 | 0.02494 | -0.0083 | 66.0666
16 | 1.6607 | 0.0277 | -0.0057 | 59.9531
16.5 | 1.6663 | 0.03137 | -0.0035 | 53.1176
17 | 1.6696 | 0.03558 | -0.002 | 46.9252
17.5 | 1.6675 | 0.04067 | -0.0012 | 41.0007
18 | 1.6631 | 0.04643 | -0.0014 | 35.8195
18.5 | 1.6357 | 0.0557 | -0.0033 | 29.3662
19 | 1.6239 | 0.06386 | -0.0061 | 25.4291
19.5 | 1.5867 | 0.07683 | -0.012 | 20.6521
20 | 1.5488 | 0.09146 | -0.02 | 16.9342

## 85. Re 6M Mach 0.25 (1)
BIGFOIL.COM POLAR EXPORT
GA 37-210
GA 37-210 |  |  |  | Cl Max: | 1.105 | at alpha= | 9 | deg
JavaFoil+Calcfoil stall+Eppler ext transition |  |  |  | L/D Max: | 115.693 | at alpha= | 3 | deg
Re: | 6000000 |  |  | Cd Min: | 0.00432 | at alpha= | 0.5 | deg
Mach: | 0.25 |  |  | Cl=0 at alpha= | -1.65 | deg
|  |  |  | @ Cl=0.1, Cd= | 0.0053025
|  |  |  | @ Cl=0.4, Cd= | 0.10294
|  |  |  | @ Cl=0.6, Cd= | 0.10294
alpha (deg) | Cl | Cd | Cm | Cl/Cd
-13 | -0.065 | 0.08108 | -0.009 | -0.801
-12.5 | -0.174 | 0.07753 | -0.009 | -2.247
-12 | -0.229 | 0.07329 | -0.01 | -3.124
-11.5 | -0.275 | 0.06939 | -0.01 | -3.962
-11 | -0.315 | 0.06646 | -0.01 | -4.735
-10.5 | -0.35 | 0.06245 | -0.01 | -5.602
-10 | -0.379 | 0.05926 | -0.011 | -6.393
-9.5 | -0.403 | 0.05543 | -0.011 | -7.264
-9 | -0.42 | 0.05139 | -0.012 | -8.168
-8.5 | -0.523 | 0.00911 | -0.022 | -57.467
-8 | -0.528 | 0.00862 | -0.023 | -61.25
-7.5 | -0.522 | 0.00774 | -0.024 | -67.35
-7 | -0.506 | 0.00741 | -0.024 | -68.387
-6.5 | -0.483 | 0.00736 | -0.025 | -65.622
-6 | -0.452 | 0.00741 | -0.026 | -61.02
-5.5 | -0.415 | 0.00721 | -0.026 | -57.538
-5 | -0.372 | 0.00687 | -0.027 | -54.104
-4.5 | -0.324 | 0.00638 | -0.028 | -50.74
-4 | -0.272 | 0.00633 | -0.028 | -42.959
-3.5 | -0.217 | 0.00605 | -0.029 | -35.883
-3 | -0.16 | 0.00583 | -0.03 | -27.487
-2.5 | -0.102 | 0.00598 | -0.031 | -17.003
-2 | -0.042 | 0.00591 | -0.031 | -7.101
-1.5 | 0.018 | 0.00586 | -0.032 | 3.141
-1 | 0.079 | 0.00575 | -0.033 | 13.776
-0.5 | 0.14 | 0.00445 | -0.033 | 31.468
0 | 0.203 | 0.00443 | -0.034 | 45.792
0.5 | 0.264 | 0.00432 | -0.035 | 61.181
1 | 0.326 | 0.00439 | -0.036 | 74.235
1.5 | 0.387 | 0.00444 | -0.036 | 87.124
2 | 0.448 | 0.0045 | -0.037 | 99.429
2.5 | 0.509 | 0.00452 | -0.038 | 112.555
3 | 0.57 | 0.00492 | -0.039 | 115.693
3.5 | 0.63 | 0.0066 | -0.039 | 95.433
4 | 0.689 | 0.00696 | -0.04 | 98.992
4.5 | 0.747 | 0.00705 | -0.041 | 105.983
5 | 0.803 | 0.00773 | -0.041 | 103.917
5.5 | 0.857 | 0.00838 | -0.042 | 102.246
6 | 0.908 | 0.00889 | -0.043 | 102.167
6.5 | 0.956 | 0.0092 | -0.044 | 103.918
7 | 0.999 | 0.0098 | -0.044 | 101.961
7.5 | 1.038 | 0.01015 | -0.045 | 102.233
8 | 1.071 | 0.01069 | -0.046 | 100.122
8.5 | 1.097 | 0.01098 | -0.047 | 99.914
9 | 1.105 | 0.01159 | -0.047 | 95.344
9.5 | 1.096 | 0.01211 | -0.048 | 90.574
10 | 1.074 | 0.01297 | -0.049 | 82.773
10.5 | 1.036 | 0.01394 | -0.049 | 74.361
11 | 0.947 | 0.01817 | -0.048 | 52.121
11.5 | 0.75 | 0.06959 | -0.031 | 10.784
12 | 0.682 | 0.07771 | -0.029 | 8.772
12.5 | 0.607 | 0.08593 | -0.027 | 7.061
13 | 0.528 | 0.09163 | -0.027 | 5.761
13.5 | 0.443 | 0.09756 | -0.028 | 4.544
14 | 0.352 | 0.10294 | -0.028 | 3.422

## 86. Re 6M Mach 0.25 (2)
BIGFOIL.COM POLAR EXPORT
GA 37-210
GA 37-210 |  |  |  | Cl Max: | 1.516 | at alpha= | 13.5 | deg
XFOIL ncrit=9 |  |  |  | L/D Max: | 120.752 | at alpha= | 7 | deg
Re: | 6000000 |  |  | Cd Min: | 0.25514 | at alpha= | -20 | deg
Mach: | 0.25 |  |  | Cl=0 at alpha= | -1.6435 | deg
|  |  |  | @ Cl=0.1, Cd= | 0.0050646
|  |  |  | @ Cl=0.4, Cd= | 0.0039266
|  |  |  | @ Cl=0.6, Cd= | 0.0057756
alpha (deg) | Cl | Cd | Cm | Cl/Cd
-20 | -0.7872 | 0.25514 | 0.0725 | -3.0854
-19.5 | -0.768 | 0.24731 | 0.0681 | -3.1054
-19 | -0.7518 | 0.23926 | 0.0633 | -3.1422
-18.5 | -0.7331 | 0.23278 | 0.0589 | -3.1493
-18 | -0.7146 | 0.22601 | 0.0545 | -3.1618
-17.5 | -0.696 | 0.21931 | 0.0501 | -3.1736
-17 | -0.6779 | 0.2121 | 0.0458 | -3.1961
-16.5 | -0.6672 | 0.19961 | 0.0408 | -3.3425
-16 | -0.6486 | 0.19313 | 0.0366 | -3.3584
-15.5 | -0.629 | 0.18734 | 0.0327 | -3.3575
-15 | -0.6158 | 0.17808 | 0.0282 | -3.458
-14.5 | -0.5998 | 0.17041 | 0.0241 | -3.5197
-13.5 | -0.5765 | 0.15243 | 0.0155 | -3.7821
-13 | -0.5664 | 0.14357 | 0.0113 | -3.9451
-12.5 | -0.565 | 0.13263 | 0.0064 | -4.26
-12 | -0.5504 | 0.12639 | 0.0031 | -4.3548
-11 | -0.5277 | 0.11121 | -0.0051 | -4.7451
-10 | -0.516 | 0.09146 | -0.018 | -5.6418
-9.5 | -0.5153 | 0.08282 | -0.0226 | -6.2219
-9 | -0.5397 | 0.06959 | -0.031 | -7.7554
-8.5 | -0.5878 | 0.05742 | -0.0401 | -10.2369
-7.5 | -0.6747 | 0.01483 | -0.0373 | -45.4956
-7 | -0.6284 | 0.01089 | -0.0358 | -57.7043
-6.5 | -0.5712 | 0.00995 | -0.0352 | -57.407
-6 | -0.5136 | 0.00911 | -0.0347 | -56.3776
-5.5 | -0.4565 | 0.00817 | -0.0342 | -55.8752
-5 | -0.3985 | 0.00743 | -0.0339 | -53.6339
-4.5 | -0.3399 | 0.00688 | -0.0337 | -49.4041
-3.5 | -0.2212 | 0.00624 | -0.0338 | -35.4487
-3 | -0.1618 | 0.00597 | -0.034 | -27.1022
-2 | -0.0425 | 0.00564 | -0.0345 | -7.5355
-1 | 0.0767 | 0.00533 | -0.0352 | 14.3902
0 | 0.1926 | 0.00401 | -0.0362 | 48.0299
0.5 | 0.2516 | 0.00395 | -0.0366 | 63.6962
1 | 0.3105 | 0.00385 | -0.037 | 80.6494
1.5 | 0.3697 | 0.00387 | -0.0374 | 95.5297
2 | 0.4286 | 0.00398 | -0.0377 | 107.6884
2.5 | 0.4845 | 0.00464 | -0.0378 | 104.4181
3 | 0.5408 | 0.00525 | -0.0379 | 103.0095
3.5 | 0.5974 | 0.00576 | -0.038 | 103.7153
4.5 | 0.7123 | 0.00645 | -0.0381 | 110.4341
5 | 0.769 | 0.00688 | -0.0379 | 111.7733
5.5 | 0.8258 | 0.0072 | -0.0376 | 114.6944
6 | 0.882 | 0.0075 | -0.0372 | 117.6
6.5 | 0.9354 | 0.00782 | -0.036 | 119.6164
7 | 0.9962 | 0.00825 | -0.0366 | 120.7515
7.5 | 1.0523 | 0.00879 | -0.036 | 119.7156
8 | 1.1085 | 0.0093 | -0.0355 | 119.1935
8.5 | 1.1634 | 0.00993 | -0.0347 | 117.1601
9 | 1.2172 | 0.01067 | -0.0336 | 114.0769
9.5 | 1.2702 | 0.01143 | -0.0324 | 111.1286
10 | 1.3217 | 0.01229 | -0.0309 | 107.5427
10.5 | 1.3685 | 0.01354 | -0.0286 | 101.0709
11 | 1.415 | 0.01469 | -0.0263 | 96.324
11.5 | 1.4565 | 0.01612 | -0.0233 | 90.3536
12 | 1.4919 | 0.01778 | -0.0195 | 83.9089
12.5 | 1.5055 | 0.0198 | -0.0126 | 76.0354
13 | 1.5151 | 0.02226 | -0.0066 | 68.0638
13.5 | 1.516 | 0.02591 | -0.0016 | 58.5102
14 | 1.5122 | 0.03049 | 0.0021 | 49.5966
14.5 | 1.5075 | 0.03569 | 0.0043 | 42.2387
15 | 1.48 | 0.04382 | 0.0048 | 33.7745
15.5 | 1.4485 | 0.0535 | 0.0028 | 27.0748
16 | 1.4291 | 0.06308 | -0.0008 | 22.6554
16.5 | 1.387 | 0.07754 | -0.0086 | 17.8875
17 | 1.3417 | 0.09506 | -0.0196 | 14.1142
17.5 | 1.2749 | 0.11978 | -0.0356 | 10.6437
18 | 1.1917 | 0.14835 | -0.0537 | 8.033
18.5 | 1.1113 | 0.17859 | -0.0737 | 6.2226

## 87. Re 6M Mach 0.50 (1)
BIGFOIL.COM POLAR EXPORT
GA 37-210
GA 37-210 |  |  |  | Cl Max: | 1.202 | at alpha= | 20 | deg
JavaFoil+Calcfoil stall+Eppler ext transition |  |  |  | L/D Max: | 121.307 | at alpha= | 2.5 | deg
Re: | 6000000 |  |  | Cd Min: | 0.00452 | at alpha= | 0 | deg
Mach: | 0.5 |  |  | Cl=0 at alpha= | -1.6544 | deg
|  |  |  | @ Cl=0.1, Cd= | 0.0056965
|  |  |  | @ Cl=0.4, Cd= | 0.0045606
|  |  |  | @ Cl=0.6, Cd= | 0.0049908
alpha (deg) | Cl | Cd | Cm | Cl/Cd
-20 | -0.978 | 0.15474 | -0.006 | -6.319
-19.5 | -0.954 | 0.16043 | -0.006 | -5.945
-19 | -0.93 | 0.15004 | -0.007 | -6.196
-18.5 | -0.903 | 0.14401 | -0.007 | -6.273
-18 | -0.877 | 0.13619 | -0.007 | -6.441
-17.5 | -0.85 | 0.13212 | -0.007 | -6.437
-17 | -0.823 | 0.12832 | -0.008 | -6.414
-16.5 | -0.796 | 0.12287 | -0.008 | -6.475
-16 | -0.769 | 0.1186 | -0.008 | -6.488
-15.5 | -0.743 | 0.11674 | -0.008 | -6.368
-15 | -0.717 | 0.10954 | -0.009 | -6.549
-14.5 | -0.691 | 0.10669 | -0.009 | -6.479
-14 | -0.665 | 0.10182 | -0.009 | -6.531
-13.5 | -0.639 | 0.09977 | -0.01 | -6.406
-13 | -0.612 | 0.09305 | -0.01 | -6.58
-12.5 | -0.585 | 0.08805 | -0.01 | -6.645
-12 | -0.56 | 0.07912 | -0.011 | -7.075
-11.5 | -0.534 | 0.07264 | -0.011 | -7.347
-11 | -0.507 | 0.06753 | -0.012 | -7.515
-10.5 | -0.481 | 0.06279 | -0.012 | -7.663
-10 | -0.456 | 0.05751 | -0.013 | -7.932
-9.5 | -0.512 | 0.01207 | -0.023 | -42.4
-9 | -0.398 | 0.05983 | -0.011 | -6.652
-8.5 | -0.372 | 0.05323 | -0.012 | -6.979
-8 | -0.346 | 0.04866 | -0.013 | -7.108
-7.5 | -0.391 | 0.00913 | -0.026 | -42.824
-7 | -0.292 | 0.04327 | -0.014 | -6.749
-6.5 | -0.325 | 0.00808 | -0.028 | -40.186
-6 | -0.292 | 0.00772 | -0.029 | -37.784
-5.5 | -0.21 | 0.03711 | -0.015 | -5.663
-5 | -0.225 | 0.00723 | -0.03 | -31.132
-4.5 | -0.307 | 0.00701 | -0.031 | -43.757
-4 | -0.283 | 0.00656 | -0.032 | -43.098
-3.5 | -0.189 | 0.03216 | -0.012 | -5.887
-3 | -0.176 | 0.00626 | -0.033 | -28.104
-2.5 | -0.113 | 0.00602 | -0.034 | -18.725
-2 | -0.047 | 0.00604 | -0.035 | -7.735
-1.5 | 0.021 | 0.00609 | -0.036 | 3.372
-1 | 0.088 | 0.00594 | -0.037 | 14.899
-0.5 | 0.157 | 0.00454 | -0.037 | 34.511
0 | 0.227 | 0.00452 | -0.038 | 50.1
0.5 | 0.295 | 0.00465 | -0.039 | 63.515
1 | 0.364 | 0.00455 | -0.04 | 80.108
1.5 | 0.432 | 0.00457 | -0.041 | 94.507
2 | 0.5 | 0.0046 | -0.041 | 108.795
2.5 | 0.569 | 0.00469 | -0.042 | 121.307
3 | 0.636 | 0.00534 | -0.043 | 119.023
3.5 | 0.703 | 0.00728 | -0.044 | 96.599
4 | 0.768 | 0.00767 | -0.045 | 100.097
4.5 | 0.83 | 0.0083 | -0.046 | 99.983
5 | 0.887 | 0.00879 | -0.046 | 100.847
5.5 | 0.936 | 0.00949 | -0.047 | 98.666
6 | 0.974 | 0.01049 | -0.048 | 92.908
6.5 | 0.992 | 0.01087 | -0.049 | 91.262
7 | 0.964 | 0.01223 | -0.05 | 78.884
7.5 | 0.625 | 0.01301 | -0.05 | 48.036
8 | 0.643 | 0.01511 | -0.05 | 42.582
8.5 | 0.672 | 0.01607 | -0.05 | 41.824
9 | 0.704 | 0.01705 | -0.051 | 41.31
9.5 | 0.618 | 0.06127 | -0.03 | 10.079
10 | 0.645 | 0.06317 | -0.03 | 10.203
10.5 | 0.67 | 0.06947 | -0.03 | 9.648
11 | 0.697 | 0.07596 | -0.029 | 9.172
11.5 | 0.725 | 0.08318 | -0.03 | 8.713
12 | 0.753 | 0.08852 | -0.032 | 8.512
12.5 | 0.779 | 0.09409 | -0.032 | 8.284
13 | 0.807 | 0.09754 | -0.032 | 8.272
13.5 | 0.834 | 0.10139 | -0.033 | 8.229
14 | 0.864 | 0.10432 | -0.035 | 8.285
14.5 | 0.893 | 0.10812 | -0.036 | 8.263
15 | 0.923 | 0.11253 | -0.038 | 8.203
15.5 | 0.952 | 0.11866 | -0.039 | 8.019
16 | 0.978 | 0.12846 | -0.039 | 7.612
16.5 | 1.001 | 0.12331 | -0.038 | 8.116
17 | 1.028 | 0.12945 | -0.039 | 7.941
17.5 | 1.057 | 0.13384 | -0.04 | 7.898
18 | 1.087 | 0.13633 | -0.042 | 7.973
18.5 | 1.119 | 0.13906 | -0.044 | 8.044
19 | 1.151 | 0.1408 | -0.045 | 8.171
19.5 | 1.179 | 0.14602 | -0.046 | 8.076
20 | 1.202 | 0.16 | -0.046 | 7.513

## 88. Re 6M Mach 0.50 (2)
BIGFOIL.COM POLAR EXPORT
GA 37-210
GA 37-210 |  |  |  | Cl Max: | 1.2145 | at alpha= | 8 | deg
XFOIL ncrit=9 |  |  |  | L/D Max: | 118.193 | at alpha= | 2 | deg
Re: | 6000000 |  |  | Cd Min: | 0.28054 | at alpha= | -20 | deg
Mach: | 0.5 |  |  | Cl=0 at alpha= | -1.6475 | deg
|  |  |  | @ Cl=0.1, Cd= | 0.0054058
|  |  |  | @ Cl=0.4, Cd= | 0.0040032
|  |  |  | @ Cl=0.6, Cd= | 0.0056104
alpha (deg) | Cl | Cd | Cm | Cl/Cd
-20 | -0.8639 | 0.28054 | 0.0889 | -3.0794
-19.5 | -0.842 | 0.27202 | 0.0834 | -3.0954
-19 | -0.8194 | 0.26293 | 0.078 | -3.1164
-18.5 | -0.7969 | 0.25405 | 0.0727 | -3.1368
-18 | -0.7739 | 0.2461 | 0.0674 | -3.1447
-17.5 | -0.7507 | 0.23821 | 0.0623 | -3.1514
-17 | -0.7274 | 0.22945 | 0.0573 | -3.1702
-16.5 | -0.7049 | 0.22095 | 0.0522 | -3.1903
-16 | -0.6827 | 0.21233 | 0.0472 | -3.2153
-15.5 | -0.6626 | 0.20349 | 0.0421 | -3.2562
-15 | -0.6439 | 0.19301 | 0.0368 | -3.3361
-14.5 | -0.6218 | 0.18526 | 0.0321 | -3.3564
-14 | -0.6016 | 0.17642 | 0.0274 | -3.41
-13.5 | -0.583 | 0.16761 | 0.0226 | -3.4783
-13 | -0.5655 | 0.1584 | 0.0178 | -3.5701
-12 | -0.5212 | 0.14129 | 0.006 | -3.6889
-11.5 | -0.516 | 0.13165 | 0.0027 | -3.9195
-11 | -0.4983 | 0.12458 | -0.0013 | -3.9998
-10.5 | -0.4866 | 0.11568 | -0.0061 | -4.2064
-10 | -0.4729 | 0.10768 | -0.0105 | -4.3917
-8.5 | -0.4484 | 0.08198 | -0.0248 | -5.4696
-8 | -0.4488 | 0.07266 | -0.0303 | -6.1767
-7 | -0.4708 | 0.05287 | -0.0466 | -8.9049
-6.5 | -0.4855 | 0.0449 | -0.0489 | -10.8129
-6 | -0.4799 | 0.03655 | -0.0497 | -13.13
-5.5 | -0.4594 | 0.02828 | -0.0489 | -16.2447
-5 | -0.4259 | 0.02016 | -0.0469 | -21.126
-4.5 | -0.3734 | 0.01478 | -0.0448 | -25.2639
-4 | -0.3172 | 0.0094 | -0.0424 | -33.7447
-3.5 | -0.2534 | 0.00742 | -0.0408 | -34.1509
-3 | -0.1857 | 0.00658 | -0.04 | -28.2219
-2.5 | -0.1173 | 0.00606 | -0.0396 | -19.3564
-2 | -0.0483 | 0.0058 | -0.0395 | -8.3276
-1.5 | 0.0202 | 0.00562 | -0.0396 | 3.5943
-1 | 0.0885 | 0.00545 | -0.0399 | 16.2385
-0.5 | 0.1562 | 0.00519 | -0.0402 | 30.0963
0 | 0.2206 | 0.0041 | -0.0408 | 53.8049
0.5 | 0.288 | 0.00399 | -0.0413 | 72.1805
1 | 0.3552 | 0.00399 | -0.0417 | 89.0226
1.5 | 0.4231 | 0.00401 | -0.0421 | 105.5112
2 | 0.4905 | 0.00415 | -0.0423 | 118.1928
2.5 | 0.5527 | 0.00505 | -0.0421 | 109.4455
3 | 0.616 | 0.0058 | -0.0418 | 106.2069
3.5 | 0.6816 | 0.00627 | -0.0414 | 108.7081
4 | 0.7479 | 0.00669 | -0.0409 | 111.7937
4.5 | 0.8137 | 0.00721 | -0.04 | 112.8571
5 | 0.8809 | 0.00763 | -0.0389 | 115.4522
5.5 | 0.9479 | 0.00808 | -0.0374 | 117.3144
6 | 1.0139 | 0.00859 | -0.0353 | 118.0326
6.5 | 1.0769 | 0.00912 | -0.032 | 118.0811
7 | 1.1471 | 0.00997 | -0.0296 | 115.0552
7.5 | 1.1994 | 0.01187 | -0.024 | 101.0447
8 | 1.2145 | 0.01603 | -0.0145 | 75.7642
8.5 | 1.1948 | 0.02132 | -0.0031 | 56.0413
9 | 1.1658 | 0.02793 | 0.0043 | 41.7401
9.5 | 1.1328 | 0.03583 | 0.0073 | 31.616
10 | 1.0988 | 0.04511 | 0.0065 | 24.3582
10.5 | 1.0619 | 0.05633 | 0.0018 | 18.8514
11 | 1.0298 | 0.06914 | -0.0061 | 14.8944
11.5 | 1.0025 | 0.08432 | -0.017 | 11.8892
12 | 0.9854 | 0.10017 | -0.027 | 9.8373
12.5 | 0.9658 | 0.11545 | -0.0368 | 8.3655
13 | 0.9521 | 0.12988 | -0.046 | 7.3306

## 89. Re 7M Mach 0.00 (1)
BIGFOIL.COM POLAR EXPORT
GA 37-210
GA 37-210 |  |  |  | Cl Max: | 1.138 | at alpha= | 10 | deg
JavaFoil+Calcfoil stall+Eppler ext transition |  |  |  | L/D Max: | 111.788 | at alpha= | 3 | deg
Re: | 7000000 |  |  | Cd Min: | 0.00427 | at alpha= | 0.5 | deg
Mach: | 0 |  |  | Cl=0 at alpha= | -1.6525 | deg
|  |  |  | @ Cl=0.1, Cd= | 0.0051166
|  |  |  | @ Cl=0.4, Cd= | 0.0043443
|  |  |  | @ Cl=0.6, Cd= | 0.0061317
alpha (deg) | Cl | Cd | Cm | Cl/Cd
-14.5 | -0.434 | 0.09276 | -0.008 | -4.683
-14 | -0.448 | 0.08919 | -0.008 | -5.026
-13.5 | -0.462 | 0.08421 | -0.008 | -5.488
-13 | -0.475 | 0.07974 | -0.009 | -5.955
-12.5 | -0.486 | 0.07589 | -0.009 | -6.407
-12 | -0.496 | 0.07166 | -0.009 | -6.927
-11.5 | -0.504 | 0.06787 | -0.01 | -7.429
-11 | -0.51 | 0.06386 | -0.01 | -7.987
-10.5 | -0.515 | 0.05811 | -0.011 | -8.87
-10 | -0.615 | 0.01075 | -0.019 | -57.166
-9.5 | -0.622 | 0.00878 | -0.02 | -70.865
-9 | -0.613 | 0.00839 | -0.021 | -73.072
-8.5 | -0.599 | 0.00836 | -0.021 | -71.619
-8 | -0.58 | 0.00782 | -0.022 | -74.195
-7.5 | -0.556 | 0.00731 | -0.023 | -76.092
-7 | -0.527 | 0.00751 | -0.023 | -70.169
-6.5 | -0.493 | 0.00705 | -0.024 | -69.941
-6 | -0.455 | 0.00682 | -0.025 | -66.705
-5.5 | -0.413 | 0.00661 | -0.025 | -62.412
-5 | -0.367 | 0.00646 | -0.026 | -56.74
-4.5 | -0.317 | 0.00608 | -0.027 | -52.229
-4 | -0.265 | 0.00614 | -0.028 | -43.22
-3.5 | -0.211 | 0.0059 | -0.028 | -35.846
-3 | -0.156 | 0.00588 | -0.029 | -26.483
-2.5 | -0.099 | 0.00592 | -0.03 | -16.666
-2 | -0.041 | 0.00586 | -0.03 | -6.947
-1.5 | 0.018 | 0.00571 | -0.031 | 3.123
-1 | 0.077 | 0.0056 | -0.032 | 13.689
-0.5 | 0.136 | 0.00436 | -0.032 | 31.108
0 | 0.196 | 0.00431 | -0.033 | 45.514
0.5 | 0.256 | 0.00427 | -0.034 | 59.941
1 | 0.315 | 0.00428 | -0.035 | 73.728
1.5 | 0.374 | 0.00434 | -0.035 | 86.327
2 | 0.434 | 0.00435 | -0.036 | 99.711
2.5 | 0.493 | 0.00471 | -0.037 | 104.751
3 | 0.552 | 0.00494 | -0.037 | 111.788
3.5 | 0.61 | 0.00638 | -0.038 | 95.62
4 | 0.668 | 0.0067 | -0.039 | 99.779
4.5 | 0.725 | 0.00701 | -0.039 | 103.375
5 | 0.78 | 0.00735 | -0.04 | 106.078
5.5 | 0.833 | 0.00796 | -0.041 | 104.598
6 | 0.884 | 0.0084 | -0.042 | 105.343
6.5 | 0.933 | 0.00858 | -0.042 | 108.818
7 | 0.979 | 0.00897 | -0.043 | 109.153
7.5 | 1.022 | 0.00943 | -0.044 | 108.401
8 | 1.061 | 0.00987 | -0.044 | 107.514
8.5 | 1.096 | 0.01007 | -0.045 | 108.786
9 | 1.118 | 0.01054 | -0.046 | 106.112
9.5 | 1.132 | 0.01103 | -0.046 | 102.611
10 | 1.138 | 0.01145 | -0.047 | 99.37
10.5 | 1.135 | 0.0121 | -0.048 | 93.812
11 | 1.125 | 0.01291 | -0.048 | 87.168
11.5 | 1.108 | 0.01377 | -0.049 | 80.469
12 | 1.057 | 0.01644 | -0.049 | 64.268
12.5 | 1.011 | 0.01967 | -0.048 | 51.392
13 | 0.955 | 0.02595 | -0.047 | 36.789
13.5 | 0.832 | 0.06513 | -0.039 | 12.776
14 | 0.773 | 0.08601 | -0.033 | 8.991
14.5 | 0.735 | 0.09474 | -0.032 | 7.754
15 | 0.698 | 0.10175 | -0.031 | 6.859

## 90. Re 7M Mach 0.00 (2)
BIGFOIL.COM POLAR EXPORT
GA 37-210
GA 37-210 |  |  |  | Cl Max: | 1.7119 | at alpha= | 18 | deg
XFOIL ncrit=9 |  |  |  | L/D Max: | 124.52 | at alpha= | 7.5 | deg
Re: | 7000000 |  |  | Cd Min: | 0.07063 | at alpha= | 20 | deg
Mach: | 0 |  |  | Cl=0 at alpha= | -1.6411 | deg
|  |  |  | @ Cl=0.1, Cd= | 0.0049876
|  |  |  | @ Cl=0.4, Cd= | 0.0040047
|  |  |  | @ Cl=0.6, Cd= | 0.0057144
alpha (deg) | Cl | Cd | Cm | Cl/Cd
-17.5 | -1.2754 | 0.05662 | -0.0403 | -22.5256
-17 | -1.3801 | 0.03678 | -0.0522 | -37.5231
-16.5 | -1.3872 | 0.03228 | -0.0517 | -42.974
-16 | -1.402 | 0.02869 | -0.0473 | -48.8672
-15.5 | -1.4138 | 0.02478 | -0.0411 | -57.0541
-15 | -1.3883 | 0.02237 | -0.0387 | -62.0608
-14.5 | -1.3571 | 0.02004 | -0.0367 | -67.7196
-14 | -1.317 | 0.0185 | -0.0355 | -71.1892
-13.5 | -1.2732 | 0.01722 | -0.0346 | -73.9373
-13 | -1.2276 | 0.01605 | -0.0339 | -76.486
-12.5 | -1.1779 | 0.01534 | -0.0335 | -76.7862
-12 | -1.1309 | 0.01456 | -0.0326 | -77.6717
-11.5 | -1.0794 | 0.01422 | -0.0323 | -75.9072
-11 | -1.0289 | 0.01353 | -0.0319 | -76.0458
-10.5 | -0.9755 | 0.0133 | -0.0318 | -73.3459
-10 | -0.9226 | 0.01287 | -0.0317 | -71.6861
-9.5 | -0.8694 | 0.01242 | -0.0317 | -70
-9 | -0.8151 | 0.01215 | -0.0317 | -67.0864
-8.5 | -0.7606 | 0.01191 | -0.0318 | -63.8623
-8 | -0.7134 | 0.00963 | -0.031 | -74.081
-7.5 | -0.6601 | 0.00884 | -0.0309 | -74.6719
-7 | -0.6056 | 0.00824 | -0.0308 | -73.4951
-6.5 | -0.5506 | 0.00773 | -0.0309 | -71.229
-6 | -0.4951 | 0.00731 | -0.031 | -67.7291
-5.5 | -0.4393 | 0.00693 | -0.0312 | -63.3911
-5 | -0.383 | 0.00661 | -0.0314 | -57.9425
-4.5 | -0.3264 | 0.00636 | -0.0316 | -51.3208
-4 | -0.2696 | 0.0062 | -0.0319 | -43.4839
-3.5 | -0.2128 | 0.00596 | -0.0322 | -35.7047
-3 | -0.1557 | 0.00574 | -0.0325 | -27.1254
-2.5 | -0.0985 | 0.00559 | -0.0329 | -17.6208
-2 | -0.0412 | 0.00544 | -0.0332 | -7.5735
-1.5 | 0.0162 | 0.0053 | -0.0336 | 3.0566
-1 | 0.0734 | 0.00518 | -0.034 | 14.1699
-0.5 | 0.1301 | 0.00477 | -0.0344 | 27.2746
0 | 0.1855 | 0.00401 | -0.0349 | 46.2594
0.5 | 0.2421 | 0.00393 | -0.0353 | 61.6031
1 | 0.299 | 0.00384 | -0.0357 | 77.8646
1.5 | 0.356 | 0.00384 | -0.0362 | 92.7083
2 | 0.4121 | 0.00405 | -0.0365 | 101.7531
3 | 0.5208 | 0.00516 | -0.0369 | 100.9302
3.5 | 0.5758 | 0.00557 | -0.0371 | 103.3752
4 | 0.6311 | 0.0059 | -0.0373 | 106.9661
4.5 | 0.6865 | 0.00618 | -0.0375 | 111.0841
5 | 0.741 | 0.00655 | -0.0376 | 113.1298
5.5 | 0.7956 | 0.00685 | -0.0376 | 116.146
6 | 0.8499 | 0.00709 | -0.0376 | 119.8731
6.5 | 0.9027 | 0.0074 | -0.0373 | 121.9865
7 | 0.9556 | 0.00771 | -0.0371 | 123.9429
7.5 | 1.0111 | 0.00812 | -0.0375 | 124.5197
8 | 1.0644 | 0.00855 | -0.0375 | 124.4912
8.5 | 1.1171 | 0.00902 | -0.0374 | 123.847
9 | 1.169 | 0.00954 | -0.0372 | 122.5367
9.5 | 1.2201 | 0.0101 | -0.037 | 120.802
10 | 1.2702 | 0.01073 | -0.0365 | 118.3784
10.5 | 1.3197 | 0.01134 | -0.0361 | 116.3757
11 | 1.3675 | 0.01209 | -0.0354 | 113.11
11.5 | 1.4131 | 0.01298 | -0.0344 | 108.8675
12 | 1.4593 | 0.0137 | -0.0335 | 106.5182
12.5 | 1.5038 | 0.01449 | -0.0324 | 103.7819
13 | 1.5457 | 0.01539 | -0.031 | 100.4353
13.5 | 1.5845 | 0.01639 | -0.0292 | 96.6748
14 | 1.6192 | 0.01751 | -0.0268 | 92.4729
14.5 | 1.6414 | 0.01863 | -0.0223 | 88.1052
15 | 1.6546 | 0.02024 | -0.0172 | 81.749
15.5 | 1.6708 | 0.02208 | -0.0134 | 75.6703
16 | 1.6857 | 0.02429 | -0.0103 | 69.3989
16.5 | 1.6951 | 0.02722 | -0.0075 | 62.2741
17 | 1.7038 | 0.03046 | -0.0054 | 55.9357
17.5 | 1.7085 | 0.03435 | -0.0038 | 49.738
18 | 1.7119 | 0.03866 | -0.003 | 44.2809
18.5 | 1.694 | 0.04567 | -0.0029 | 37.0922
19 | 1.6916 | 0.05154 | -0.0038 | 32.8211
19.5 | 1.6665 | 0.06105 | -0.0066 | 27.2973
20 | 1.6476 | 0.07063 | -0.0105 | 23.3272

## 91. Re 7M Mach 0.10 (1)
BIGFOIL.COM POLAR EXPORT
GA 37-210
GA 37-210 |  |  |  | Cl Max: | 1.131 | at alpha= | 10 | deg
JavaFoil+Calcfoil stall+Eppler ext transition |  |  |  | L/D Max: | 111.277 | at alpha= | 3 | deg
Re: | 7000000 |  |  | Cd Min: | 0.00421 | at alpha= | 0.5 | deg
Mach: | 0.1 |  |  | Cl=0 at alpha= | -1.6525 | deg
|  |  |  | @ Cl=0.1, Cd= | 0.0051249
|  |  |  | @ Cl=0.4, Cd= | 0.004324
|  |  |  | @ Cl=0.6, Cd= | 0.0060507
alpha (deg) | Cl | Cd | Cm | Cl/Cd
-14.5 | -0.395 | 0.0932 | -0.008 | -4.233
-14 | -0.411 | 0.08891 | -0.008 | -4.626
-13.5 | -0.428 | 0.08447 | -0.008 | -5.064
-13 | -0.443 | 0.08007 | -0.009 | -5.538
-12.5 | -0.458 | 0.07614 | -0.009 | -6.013
-12 | -0.471 | 0.0723 | -0.009 | -6.511
-11.5 | -0.482 | 0.06844 | -0.01 | -7.036
-11 | -0.491 | 0.06429 | -0.01 | -7.63
-10.5 | -0.498 | 0.05928 | -0.011 | -8.4
-10 | -0.505 | 0.05262 | -0.012 | -9.597
-9.5 | -0.608 | 0.00886 | -0.02 | -68.596
-9 | -0.603 | 0.00847 | -0.021 | -71.219
-8.5 | -0.592 | 0.00847 | -0.022 | -69.855
-8 | -0.575 | 0.00782 | -0.022 | -73.559
-7.5 | -0.553 | 0.00729 | -0.023 | -75.837
-7 | -0.525 | 0.0076 | -0.024 | -69.086
-6.5 | -0.493 | 0.00709 | -0.024 | -69.507
-6 | -0.455 | 0.00688 | -0.025 | -66.191
-5.5 | -0.413 | 0.00666 | -0.026 | -62.077
-5 | -0.368 | 0.00648 | -0.026 | -56.693
-4.5 | -0.318 | 0.00612 | -0.027 | -52.04
-4 | -0.266 | 0.00612 | -0.028 | -43.525
-3.5 | -0.212 | 0.00581 | -0.028 | -36.539
-3 | -0.156 | 0.00582 | -0.029 | -26.861
-2.5 | -0.099 | 0.00586 | -0.03 | -16.907
-2 | -0.041 | 0.0058 | -0.03 | -7.055
-1.5 | 0.018 | 0.00574 | -0.031 | 3.122
-1 | 0.077 | 0.00562 | -0.032 | 13.716
-0.5 | 0.136 | 0.00435 | -0.033 | 31.372
0 | 0.197 | 0.00432 | -0.033 | 45.691
0.5 | 0.257 | 0.00421 | -0.034 | 61.132
1 | 0.317 | 0.00427 | -0.035 | 74.18
1.5 | 0.376 | 0.00428 | -0.035 | 87.947
2 | 0.436 | 0.00439 | -0.036 | 99.404
2.5 | 0.495 | 0.00466 | -0.037 | 106.429
3 | 0.555 | 0.00498 | -0.038 | 111.277
3.5 | 0.613 | 0.00636 | -0.038 | 96.494
4 | 0.671 | 0.00676 | -0.039 | 99.367
4.5 | 0.728 | 0.00695 | -0.04 | 104.731
5 | 0.783 | 0.00739 | -0.04 | 106.051
5.5 | 0.837 | 0.008 | -0.041 | 104.634
6 | 0.888 | 0.00848 | -0.042 | 104.763
6.5 | 0.937 | 0.00866 | -0.043 | 108.16
7 | 0.983 | 0.00907 | -0.043 | 108.357
7.5 | 1.025 | 0.00959 | -0.044 | 106.858
8 | 1.063 | 0.00998 | -0.045 | 106.54
8.5 | 1.097 | 0.01014 | -0.045 | 108.196
9 | 1.118 | 0.01065 | -0.046 | 104.96
9.5 | 1.129 | 0.01112 | -0.047 | 101.503
10 | 1.131 | 0.01158 | -0.047 | 97.699
10.5 | 1.125 | 0.01226 | -0.048 | 91.816
11 | 1.111 | 0.01311 | -0.049 | 84.704
11.5 | 1.089 | 0.01408 | -0.049 | 77.304
12 | 1.025 | 0.01757 | -0.048 | 58.361
12.5 | 0.972 | 0.02176 | -0.048 | 44.668
13 | 0.879 | 0.04078 | -0.044 | 21.545
13.5 | 0.773 | 0.08108 | -0.033 | 9.536
14 | 0.727 | 0.09292 | -0.031 | 7.829
14.5 | 0.687 | 0.10014 | -0.03 | 6.857
15 | 0.647 | 0.1059 | -0.03 | 6.112

## 92. Re 7M Mach 0.10 (2)
BIGFOIL.COM POLAR EXPORT
GA 37-210
GA 37-210 |  |  |  | Cl Max: | 1.6832 | at alpha= | 17 | deg
XFOIL ncrit=9 |  |  |  | L/D Max: | 124.46 | at alpha= | 8 | deg
Re: | 7000000 |  |  | Cd Min: | 0.08946 | at alpha= | 20 | deg
Mach: | 0.1 |  |  | Cl=0 at alpha= | -1.6413 | deg
|  |  |  | @ Cl=0.1, Cd= | 0.0049093
|  |  |  | @ Cl=0.4, Cd= | 0.0039983
|  |  |  | @ Cl=0.6, Cd= | 0.0057197
alpha (deg) | Cl | Cd | Cm | Cl/Cd
-16 | -1.1271 | 0.06179 | -0.0371 | -18.2408
-15.5 | -1.2739 | 0.03626 | -0.0535 | -35.1324
-15 | -1.2878 | 0.03215 | -0.0508 | -40.056
-14.5 | -1.3203 | 0.0265 | -0.0436 | -49.8226
-14 | -1.2967 | 0.02356 | -0.041 | -55.0382
-13.5 | -1.2657 | 0.02082 | -0.039 | -60.7925
-13 | -1.2271 | 0.01868 | -0.0375 | -65.6906
-12.5 | -1.1811 | 0.01724 | -0.0366 | -68.5093
-12 | -1.1369 | 0.01597 | -0.0351 | -71.1897
-11.5 | -1.0868 | 0.01522 | -0.0344 | -71.406
-11 | -1.0369 | 0.01424 | -0.0337 | -72.816
-10.5 | -0.9835 | 0.01382 | -0.0333 | -71.165
-10 | -0.9303 | 0.01325 | -0.033 | -70.2113
-9.5 | -0.8767 | 0.01271 | -0.0328 | -68.9772
-9 | -0.8219 | 0.01238 | -0.0327 | -66.3893
-8.5 | -0.7667 | 0.0121 | -0.0326 | -63.3636
-8 | -0.7176 | 0.01016 | -0.0319 | -70.6299
-7.5 | -0.6646 | 0.00911 | -0.0316 | -72.9528
-7 | -0.6099 | 0.00843 | -0.0315 | -72.3488
-6.5 | -0.5545 | 0.00787 | -0.0314 | -70.4574
-6 | -0.4986 | 0.00742 | -0.0315 | -67.1968
-5.5 | -0.4423 | 0.007 | -0.0316 | -63.1857
-5 | -0.3856 | 0.00666 | -0.0317 | -57.8979
-4.5 | -0.3286 | 0.00638 | -0.0319 | -51.5047
-4 | -0.2713 | 0.00621 | -0.0322 | -43.6876
-3.5 | -0.2141 | 0.00598 | -0.0325 | -35.8027
-3 | -0.1567 | 0.00575 | -0.0327 | -27.2522
-2.5 | -0.0991 | 0.00559 | -0.0331 | -17.7281
-2 | -0.0414 | 0.00545 | -0.0334 | -7.5963
-1.5 | 0.0163 | 0.0053 | -0.0338 | 3.0755
-1 | 0.0739 | 0.00518 | -0.0342 | 14.2664
0 | 0.1867 | 0.00401 | -0.0351 | 46.5586
0.5 | 0.2435 | 0.00393 | -0.0355 | 61.9593
1 | 0.3008 | 0.00384 | -0.0359 | 78.3333
1.5 | 0.3581 | 0.00385 | -0.0363 | 93.013
2 | 0.4146 | 0.00405 | -0.0367 | 102.3704
2.5 | 0.4686 | 0.00474 | -0.0368 | 98.8608
3 | 0.5239 | 0.00519 | -0.037 | 100.9441
3.5 | 0.5792 | 0.0056 | -0.0372 | 103.4286
4 | 0.6348 | 0.00592 | -0.0374 | 107.2297
4.5 | 0.6906 | 0.0062 | -0.0376 | 111.3871
5 | 0.7455 | 0.00659 | -0.0377 | 113.1259
5.5 | 0.8005 | 0.00688 | -0.0377 | 116.3517
6 | 0.8553 | 0.00713 | -0.0376 | 119.9579
6.5 | 0.9084 | 0.00744 | -0.0373 | 122.0968
7 | 0.9617 | 0.00775 | -0.037 | 124.0903
7.5 | 1.0177 | 0.00819 | -0.0374 | 124.2613
8 | 1.0716 | 0.00861 | -0.0373 | 124.4599
8.5 | 1.1245 | 0.00912 | -0.0371 | 123.3004
9 | 1.177 | 0.00963 | -0.0368 | 122.2222
9.5 | 1.2281 | 0.01027 | -0.0364 | 119.5813
10 | 1.279 | 0.01087 | -0.0359 | 117.6633
10.5 | 1.3285 | 0.01155 | -0.0352 | 115.0216
11 | 1.3762 | 0.01237 | -0.0343 | 111.253
11.5 | 1.4227 | 0.01322 | -0.0332 | 107.6172
12 | 1.4689 | 0.014 | -0.0321 | 104.9214
12.5 | 1.5127 | 0.0149 | -0.0307 | 101.5235
13 | 1.5534 | 0.01592 | -0.0288 | 97.5754
13.5 | 1.5905 | 0.01704 | -0.0265 | 93.3392
14 | 1.6193 | 0.01826 | -0.0229 | 88.6802
14.5 | 1.6351 | 0.01959 | -0.0174 | 83.4661
15 | 1.6485 | 0.02155 | -0.0129 | 76.4965
15.5 | 1.6631 | 0.02379 | -0.0094 | 69.9075
16 | 1.6755 | 0.02648 | -0.0065 | 63.2742
16.5 | 1.68 | 0.03013 | -0.0039 | 55.7584
17 | 1.6832 | 0.03422 | -0.0021 | 49.1876
17.5 | 1.6806 | 0.03923 | -0.0011 | 42.8397
18 | 1.6767 | 0.0448 | -0.001 | 37.4263
18.5 | 1.6472 | 0.05411 | -0.0027 | 30.4417
19 | 1.6306 | 0.06282 | -0.0055 | 25.9567
19.5 | 1.587 | 0.07673 | -0.0119 | 20.6829
20 | 1.5594 | 0.08946 | -0.0187 | 17.4313

## 93. Re 7M Mach 0.25 (1)
BIGFOIL.COM POLAR EXPORT
GA 37-210
GA 37-210 |  |  |  | Cl Max: | 1.105 | at alpha= | 9 | deg
JavaFoil+Calcfoil stall+Eppler ext transition |  |  |  | L/D Max: | 113.071 | at alpha= | 3 | deg
Re: | 7000000 |  |  | Cd Min: | 0.00428 | at alpha= | 0.5 | deg
Mach: | 0.25 |  |  | Cl=0 at alpha= | -1.65 | deg
|  |  |  | @ Cl=0.1, Cd= | 0.0051862
|  |  |  | @ Cl=0.4, Cd= | 0.10195
|  |  |  | @ Cl=0.6, Cd= | 0.10195
alpha (deg) | Cl | Cd | Cm | Cl/Cd
-13 | -0.065 | 0.08051 | -0.009 | -0.807
-12.5 | -0.174 | 0.07671 | -0.009 | -2.273
-12 | -0.229 | 0.07258 | -0.01 | -3.157
-11.5 | -0.275 | 0.06851 | -0.01 | -4.016
-11 | -0.315 | 0.06584 | -0.01 | -4.785
-10.5 | -0.35 | 0.06154 | -0.011 | -5.692
-10 | -0.379 | 0.05837 | -0.011 | -6.501
-9.5 | -0.403 | 0.05459 | -0.011 | -7.387
-9 | -0.422 | 0.04973 | -0.013 | -8.486
-8.5 | -0.525 | 0.0088 | -0.022 | -59.635
-8 | -0.528 | 0.00801 | -0.023 | -65.873
-7.5 | -0.522 | 0.00785 | -0.024 | -66.455
-7 | -0.506 | 0.00751 | -0.024 | -67.42
-6.5 | -0.483 | 0.00719 | -0.025 | -67.171
-6 | -0.452 | 0.00726 | -0.026 | -62.281
-5.5 | -0.415 | 0.00701 | -0.026 | -59.132
-5 | -0.372 | 0.00669 | -0.027 | -55.53
-4.5 | -0.324 | 0.00617 | -0.028 | -52.435
-4 | -0.272 | 0.00617 | -0.028 | -44.069
-3.5 | -0.217 | 0.00591 | -0.029 | -36.757
-3 | -0.16 | 0.00582 | -0.03 | -27.516
-2.5 | -0.102 | 0.00586 | -0.031 | -17.356
-2 | -0.042 | 0.00588 | -0.031 | -7.137
-1.5 | 0.018 | 0.00573 | -0.032 | 3.212
-1 | 0.079 | 0.00562 | -0.033 | 14.098
-0.5 | 0.14 | 0.00436 | -0.033 | 32.153
0 | 0.203 | 0.00433 | -0.034 | 46.8
0.5 | 0.264 | 0.00428 | -0.035 | 61.713
1 | 0.326 | 0.00429 | -0.036 | 75.92
1.5 | 0.387 | 0.0043 | -0.036 | 89.948
2 | 0.448 | 0.00437 | -0.037 | 102.552
2.5 | 0.509 | 0.00474 | -0.038 | 107.326
3 | 0.57 | 0.00504 | -0.039 | 113.071
3.5 | 0.63 | 0.00649 | -0.039 | 97.13
4 | 0.689 | 0.00689 | -0.04 | 100.012
4.5 | 0.747 | 0.0072 | -0.041 | 103.788
5 | 0.803 | 0.00757 | -0.041 | 106.177
5.5 | 0.857 | 0.00821 | -0.042 | 104.369
6 | 0.908 | 0.00871 | -0.043 | 104.339
6.5 | 0.956 | 0.00901 | -0.044 | 106.129
7 | 0.999 | 0.00946 | -0.044 | 105.648
7.5 | 1.038 | 0.01003 | -0.045 | 103.434
8 | 1.071 | 0.01043 | -0.046 | 102.619
8.5 | 1.097 | 0.01073 | -0.047 | 102.262
9 | 1.105 | 0.01131 | -0.047 | 97.628
9.5 | 1.096 | 0.01195 | -0.048 | 91.765
10 | 1.074 | 0.01258 | -0.049 | 85.325
10.5 | 1.036 | 0.01353 | -0.049 | 76.569
11 | 0.952 | 0.01707 | -0.048 | 55.799
11.5 | 0.756 | 0.0657 | -0.033 | 11.513
12 | 0.684 | 0.07569 | -0.03 | 9.032
12.5 | 0.607 | 0.08464 | -0.028 | 7.177
13 | 0.529 | 0.09026 | -0.028 | 5.856
13.5 | 0.444 | 0.09576 | -0.028 | 4.634
14 | 0.353 | 0.10195 | -0.029 | 3.458

## 94. Re 7M Mach 0.25 (2)
BIGFOIL.COM POLAR EXPORT
GA 37-210
GA 37-210 |  |  |  | Cl Max: | 1.5428 | at alpha= | 14 | deg
XFOIL ncrit=9 |  |  |  | L/D Max: | 123.768 | at alpha= | 7.5 | deg
Re: | 7000000 |  |  | Cd Min: | 0.25479 | at alpha= | -20 | deg
Mach: | 0.25 |  |  | Cl=0 at alpha= | -1.6419 | deg
|  |  |  | @ Cl=0.1, Cd= | 0.0050551
|  |  |  | @ Cl=0.4, Cd= | 0.0039836
|  |  |  | @ Cl=0.6, Cd= | 0.0057218
alpha (deg) | Cl | Cd | Cm | Cl/Cd
-20 | -0.7871 | 0.25479 | 0.0723 | -3.0892
-19.5 | -0.7678 | 0.24741 | 0.068 | -3.1034
-19 | -0.7496 | 0.24014 | 0.0635 | -3.1215
-18.5 | -0.7313 | 0.23285 | 0.059 | -3.1406
-18 | -0.7159 | 0.22417 | 0.0542 | -3.1936
-17.5 | -0.6972 | 0.21776 | 0.0498 | -3.2017
-17 | -0.6792 | 0.2106 | 0.0455 | -3.2251
-16.5 | -0.6683 | 0.19869 | 0.0404 | -3.3635
-16 | -0.6494 | 0.19233 | 0.0363 | -3.3765
-15.5 | -0.6295 | 0.18674 | 0.0324 | -3.371
-15 | -0.6163 | 0.17749 | 0.0279 | -3.4723
-14.5 | -0.5993 | 0.17042 | 0.0239 | -3.5166
-14 | -0.5859 | 0.16182 | 0.0197 | -3.6207
-13.5 | -0.5773 | 0.15199 | 0.0151 | -3.7983
-12.5 | -0.5681 | 0.13154 | 0.0059 | -4.3188
-11.5 | -0.5581 | 0.11733 | 0.0015 | -4.7567
-11 | -0.5186 | 0.10947 | -0.0091 | -4.7374
-10.5 | -0.521 | 0.09948 | -0.0137 | -5.2372
-10 | -0.5209 | 0.09044 | -0.0184 | -5.7596
-8 | -0.7345 | 0.01496 | -0.0377 | -49.0976
-7 | -0.6316 | 0.01009 | -0.0354 | -62.5966
-6.5 | -0.5747 | 0.00904 | -0.0348 | -63.573
-6 | -0.5166 | 0.00833 | -0.0343 | -62.0168
-5.5 | -0.4585 | 0.00761 | -0.0339 | -60.2497
-5 | -0.3999 | 0.00704 | -0.0337 | -56.804
-4.5 | -0.3408 | 0.00659 | -0.0336 | -51.7147
-4 | -0.2812 | 0.0063 | -0.0337 | -44.6349
-3.5 | -0.2215 | 0.00614 | -0.0338 | -36.0749
-3 | -0.1621 | 0.00582 | -0.034 | -27.8522
-2.5 | -0.1024 | 0.00563 | -0.0342 | -18.1883
-1 | 0.0766 | 0.00521 | -0.0352 | 14.7025
-0.5 | 0.1355 | 0.00482 | -0.0356 | 28.112
0 | 0.1929 | 0.00403 | -0.0362 | 47.866
0.5 | 0.2516 | 0.00394 | -0.0366 | 63.8579
1 | 0.3107 | 0.00386 | -0.037 | 80.4922
1.5 | 0.3699 | 0.00387 | -0.0374 | 95.5814
2 | 0.4282 | 0.00409 | -0.0377 | 104.6944
2.5 | 0.4838 | 0.0048 | -0.0378 | 100.7917
3 | 0.5408 | 0.00528 | -0.038 | 102.4242
3.5 | 0.598 | 0.00571 | -0.0381 | 104.7285
4 | 0.6556 | 0.00605 | -0.0382 | 108.3636
4.5 | 0.7133 | 0.00636 | -0.0382 | 112.1541
5 | 0.7705 | 0.00674 | -0.0381 | 114.3175
5.5 | 0.8279 | 0.00705 | -0.038 | 117.4326
6 | 0.8847 | 0.00737 | -0.0377 | 120.0407
6.5 | 0.9402 | 0.00771 | -0.037 | 121.9455
7.5 | 1.0545 | 0.00852 | -0.0364 | 123.7676
8 | 1.1106 | 0.00905 | -0.0358 | 122.7182
8.5 | 1.1662 | 0.00963 | -0.035 | 121.1007
9 | 1.2201 | 0.01036 | -0.034 | 117.7703
9.5 | 1.2741 | 0.01105 | -0.0329 | 115.3032
10 | 1.3256 | 0.01193 | -0.0314 | 111.1148
10.5 | 1.3748 | 0.01298 | -0.0294 | 105.9168
11 | 1.423 | 0.01403 | -0.0273 | 101.4255
11.5 | 1.4666 | 0.01535 | -0.0245 | 95.544
12 | 1.5052 | 0.01687 | -0.0211 | 89.2235
12.5 | 1.5287 | 0.01876 | -0.0155 | 81.4872
13 | 1.5385 | 0.02086 | -0.0087 | 73.7536
13.5 | 1.5424 | 0.02401 | -0.0031 | 64.2399
14 | 1.5428 | 0.02799 | 0.0011 | 55.1197
14.5 | 1.5428 | 0.03251 | 0.004 | 47.4562
15 | 1.5201 | 0.03969 | 0.0055 | 38.2993
15.5 | 1.4929 | 0.04828 | 0.0048 | 30.9217
16 | 1.4769 | 0.05669 | 0.0026 | 26.0522
16.5 | 1.4383 | 0.06945 | -0.0033 | 20.7099
17 | 1.3983 | 0.08444 | -0.012 | 16.5597
17.5 | 1.3441 | 0.10466 | -0.0252 | 12.8425
18 | 1.2735 | 0.13027 | -0.0416 | 9.7759
18.5 | 1.1689 | 0.16395 | -0.0639 | 7.1296
19 | 1.112 | 0.18948 | -0.0808 | 5.8687

## 95. Re 7M Mach 0.50 (1)
BIGFOIL.COM POLAR EXPORT
GA 37-210
GA 37-210 |  |  |  | Cl Max: | 1.204 | at alpha= | 20 | deg
JavaFoil+Calcfoil stall+Eppler ext transition |  |  |  | L/D Max: | 113.164 | at alpha= | 2.5 | deg
Re: | 7000000 |  |  | Cd Min: | 0.0044 | at alpha= | 1 | deg
Mach: | 0.5 |  |  | Cl=0 at alpha= | -1.6544 | deg
|  |  |  | @ Cl=0.1, Cd= | 0.0056461
|  |  |  | @ Cl=0.4, Cd= | 0.0044371
|  |  |  | @ Cl=0.6, Cd= | 0.0053631
alpha (deg) | Cl | Cd | Cm | Cl/Cd
-20 | -0.978 | 0.15339 | -0.006 | -6.376
-19.5 | -0.954 | 0.16029 | -0.006 | -5.951
-19 | -0.93 | 0.14916 | -0.007 | -6.238
-18.5 | -0.905 | 0.14161 | -0.007 | -6.387
-18 | -0.878 | 0.13554 | -0.007 | -6.475
-17.5 | -0.851 | 0.1298 | -0.007 | -6.556
-17 | -0.824 | 0.12641 | -0.008 | -6.517
-16.5 | -0.796 | 0.12295 | -0.008 | -6.474
-16 | -0.77 | 0.11729 | -0.008 | -6.562
-15.5 | -0.744 | 0.11489 | -0.008 | -6.472
-15 | -0.717 | 0.10819 | -0.009 | -6.632
-14.5 | -0.691 | 0.1051 | -0.009 | -6.578
-14 | -0.665 | 0.09995 | -0.009 | -6.655
-13.5 | -0.639 | 0.09913 | -0.01 | -6.448
-13 | -0.613 | 0.09175 | -0.01 | -6.676
-12.5 | -0.586 | 0.08754 | -0.01 | -6.69
-12 | -0.56 | 0.07801 | -0.011 | -7.181
-11.5 | -0.534 | 0.07218 | -0.011 | -7.399
-11 | -0.508 | 0.06688 | -0.012 | -7.594
-10.5 | -0.483 | 0.06093 | -0.013 | -7.928
-10 | -0.465 | 0.05015 | -0.015 | -9.274
-9.5 | -0.518 | 0.01063 | -0.023 | -48.68
-9 | -0.398 | 0.06012 | -0.011 | -6.622
-8.5 | -0.372 | 0.05318 | -0.012 | -6.987
-8 | -0.346 | 0.04796 | -0.014 | -7.221
-7.5 | -0.391 | 0.00861 | -0.026 | -45.434
-7 | -0.293 | 0.04208 | -0.015 | -6.952
-6.5 | -0.325 | 0.00798 | -0.028 | -40.727
-6 | -0.292 | 0.00758 | -0.029 | -38.482
-5.5 | -0.211 | 0.03618 | -0.016 | -5.828
-5 | -0.225 | 0.00706 | -0.03 | -31.852
-4.5 | -0.307 | 0.00684 | -0.031 | -44.829
-4 | -0.283 | 0.00653 | -0.032 | -43.302
-3.5 | -0.189 | 0.03203 | -0.012 | -5.91
-3 | -0.176 | 0.00617 | -0.033 | -28.508
-2.5 | -0.113 | 0.00599 | -0.034 | -18.805
-2 | -0.047 | 0.00601 | -0.035 | -7.78
-1.5 | 0.021 | 0.00595 | -0.036 | 3.448
-1 | 0.088 | 0.0059 | -0.037 | 14.998
-0.5 | 0.157 | 0.00444 | -0.037 | 35.307
0 | 0.227 | 0.00448 | -0.038 | 50.57
0.5 | 0.295 | 0.00451 | -0.039 | 65.523
1 | 0.364 | 0.0044 | -0.04 | 82.736
1.5 | 0.432 | 0.00447 | -0.041 | 96.726
2 | 0.5 | 0.00455 | -0.041 | 110.002
2.5 | 0.569 | 0.00503 | -0.042 | 113.164
3 | 0.636 | 0.00575 | -0.043 | 110.705
3.5 | 0.703 | 0.00745 | -0.044 | 94.416
4 | 0.768 | 0.00783 | -0.045 | 98.001
4.5 | 0.83 | 0.00836 | -0.046 | 99.243
5 | 0.887 | 0.00863 | -0.046 | 102.697
5.5 | 0.936 | 0.00929 | -0.047 | 100.845
6 | 0.974 | 0.01026 | -0.048 | 95.003
6.5 | 0.992 | 0.01062 | -0.049 | 93.372
7 | 0.964 | 0.01193 | -0.05 | 80.822
7.5 | 0.625 | 0.01282 | -0.05 | 48.736
8 | 0.659 | 0.01427 | -0.051 | 46.183
8.5 | 0.676 | 0.0154 | -0.051 | 43.882
9 | 0.707 | 0.01631 | -0.051 | 43.386
9.5 | 0.62 | 0.05947 | -0.032 | 10.43
10 | 0.653 | 0.05803 | -0.035 | 11.255
10.5 | 0.673 | 0.06728 | -0.032 | 10.004
11 | 0.698 | 0.07514 | -0.03 | 9.289
11.5 | 0.725 | 0.08195 | -0.031 | 8.852
12 | 0.755 | 0.08707 | -0.033 | 8.667
12.5 | 0.78 | 0.09288 | -0.032 | 8.393
13 | 0.807 | 0.09647 | -0.032 | 8.366
13.5 | 0.835 | 0.09961 | -0.033 | 8.386
14 | 0.865 | 0.10222 | -0.035 | 8.464
14.5 | 0.895 | 0.1067 | -0.037 | 8.383
15 | 0.924 | 0.11096 | -0.038 | 8.331
15.5 | 0.952 | 0.11701 | -0.039 | 8.138
16 | 0.978 | 0.12525 | -0.039 | 7.811
16.5 | 1.001 | 0.12199 | -0.038 | 8.206
17 | 1.028 | 0.12839 | -0.039 | 8.009
17.5 | 1.058 | 0.13169 | -0.04 | 8.035
18 | 1.088 | 0.13449 | -0.042 | 8.088
18.5 | 1.122 | 0.13464 | -0.045 | 8.337
19 | 1.153 | 0.13708 | -0.046 | 8.414
19.5 | 1.181 | 0.14426 | -0.047 | 8.187
20 | 1.204 | 0.15675 | -0.046 | 7.678

## 96. Re 7M Mach 0.50 (2)
BIGFOIL.COM POLAR EXPORT
GA 37-210
GA 37-210 |  |  |  | Cl Max: | 1.2223 | at alpha= | 8 | deg
XFOIL ncrit=9 |  |  |  | L/D Max: | 121.516 | at alpha= | 6 | deg
Re: | 7000000 |  |  | Cd Min: | 0.28074 | at alpha= | -20 | deg
Mach: | 0.5 |  |  | Cl=0 at alpha= | -1.646 | deg
|  |  |  | @ Cl=0.1, Cd= | 0.0052858
|  |  |  | @ Cl=0.4, Cd= | 0.0039663
|  |  |  | @ Cl=0.6, Cd= | 0.0056274
alpha (deg) | Cl | Cd | Cm | Cl/Cd
-20 | -0.8638 | 0.28074 | 0.0888 | -3.0769
-19.5 | -0.8418 | 0.27186 | 0.0833 | -3.0964
-19 | -0.8192 | 0.26304 | 0.0779 | -3.1144
-18.5 | -0.7955 | 0.25406 | 0.0727 | -3.1312
-18 | -0.7741 | 0.24503 | 0.0673 | -3.1592
-17.5 | -0.751 | 0.23744 | 0.0621 | -3.1629
-17 | -0.7282 | 0.22915 | 0.057 | -3.1778
-16.5 | -0.7055 | 0.22097 | 0.052 | -3.1927
-16 | -0.685 | 0.21099 | 0.0467 | -3.2466
-15.5 | -0.6644 | 0.20183 | 0.0417 | -3.2919
-15 | -0.645 | 0.19198 | 0.0365 | -3.3597
-14.5 | -0.6223 | 0.18467 | 0.0319 | -3.3698
-14 | -0.6012 | 0.17658 | 0.0272 | -3.4047
-13.5 | -0.5824 | 0.16772 | 0.0224 | -3.4725
-13 | -0.5643 | 0.15881 | 0.0177 | -3.5533
-12.5 | -0.5496 | 0.15029 | 0.0137 | -3.6569
-12 | -0.5285 | 0.14108 | 0.0077 | -3.7461
-11.5 | -0.5161 | 0.13189 | 0.003 | -3.9131
-11 | -0.5018 | 0.12352 | -0.0017 | -4.0625
-10.5 | -0.4892 | 0.11487 | -0.0064 | -4.2587
-10 | -0.475 | 0.10706 | -0.0108 | -4.4368
-9.5 | -0.461 | 0.09931 | -0.0151 | -4.642
-9 | -0.454 | 0.0905 | -0.02 | -5.0166
-8.5 | -0.4486 | 0.08191 | -0.025 | -5.4767
-8 | -0.4496 | 0.07249 | -0.0306 | -6.2022
-7.5 | -0.4497 | 0.06372 | -0.0365 | -7.0574
-7 | -0.4736 | 0.05273 | -0.0468 | -8.9816
-6.5 | -0.4876 | 0.04467 | -0.0491 | -10.9156
-6 | -0.4845 | 0.03585 | -0.0498 | -13.5146
-5.5 | -0.464 | 0.02734 | -0.0488 | -16.9715
-5 | -0.4297 | 0.01903 | -0.0466 | -22.5801
-4.5 | -0.3757 | 0.01399 | -0.0446 | -26.8549
-4 | -0.3193 | 0.00883 | -0.0422 | -36.1608
-3.5 | -0.2549 | 0.00702 | -0.0406 | -36.3105
-3 | -0.1865 | 0.00631 | -0.0399 | -29.5563
-2.5 | -0.1176 | 0.00587 | -0.0395 | -20.0341
-1.5 | 0.0201 | 0.00547 | -0.0396 | 3.6746
-1 | 0.0884 | 0.00532 | -0.0399 | 16.6165
-0.5 | 0.1563 | 0.00512 | -0.0403 | 30.5273
0 | 0.2213 | 0.00411 | -0.0408 | 53.8443
0.5 | 0.288 | 0.00395 | -0.0413 | 72.9114
1 | 0.3554 | 0.00394 | -0.0417 | 90.203
1.5 | 0.4233 | 0.00398 | -0.0421 | 106.3568
2.5 | 0.5519 | 0.00518 | -0.0421 | 106.5444
3 | 0.6164 | 0.00578 | -0.0419 | 106.6436
3.5 | 0.6826 | 0.00619 | -0.0416 | 110.2746
4 | 0.7493 | 0.00657 | -0.0411 | 114.0487
4.5 | 0.8156 | 0.00705 | -0.0403 | 115.6879
5 | 0.8834 | 0.00744 | -0.0393 | 118.7366
5.5 | 0.9511 | 0.00788 | -0.0379 | 120.698
6 | 1.0183 | 0.00838 | -0.0359 | 121.5155
6.5 | 1.084 | 0.00896 | -0.0332 | 120.9821
7 | 1.1514 | 0.00964 | -0.0302 | 119.4398
7.5 | 1.2059 | 0.01144 | -0.0247 | 105.4108
8 | 1.2223 | 0.0156 | -0.0152 | 78.3526
8.5 | 1.204 | 0.02086 | -0.0036 | 57.7181
9 | 1.1749 | 0.02726 | 0.0042 | 43.0998
9.5 | 1.1417 | 0.035 | 0.0076 | 32.62
10 | 1.1031 | 0.04455 | 0.0069 | 24.7609
10.5 | 1.0646 | 0.05583 | 0.0023 | 19.0686
11 | 1.0329 | 0.0685 | -0.0055 | 15.0788
11.5 | 1.0058 | 0.08353 | -0.0163 | 12.0412
12 | 0.9895 | 0.09924 | -0.0262 | 9.9708
12.5 | 0.9707 | 0.11437 | -0.0359 | 8.4874
13 | 0.9578 | 0.12863 | -0.0451 | 7.4462

## 97. Re 8M Mach 0.00 (1)
BIGFOIL.COM POLAR EXPORT
GA 37-210
GA 37-210 |  |  |  | Cl Max: | 1.138 | at alpha= | 10 | deg
JavaFoil+Calcfoil stall+Eppler ext transition |  |  |  | L/D Max: | 111.069 | at alpha= | 8.5 | deg
Re: | 8000000 |  |  | Cd Min: | 0.00418 | at alpha= | 0.5 | deg
Mach: | 0 |  |  | Cl=0 at alpha= | -1.6525 | deg
|  |  |  | @ Cl=0.1, Cd= | 0.0049883
|  |  |  | @ Cl=0.4, Cd= | 0.0042543
|  |  |  | @ Cl=0.6, Cd= | 0.0061093
alpha (deg) | Cl | Cd | Cm | Cl/Cd
-15 | -0.42 | 0.09754 | -0.007 | -4.301
-14.5 | -0.435 | 0.09189 | -0.008 | -4.73
-14 | -0.449 | 0.0883 | -0.008 | -5.081
-13.5 | -0.462 | 0.08378 | -0.008 | -5.518
-13 | -0.475 | 0.07993 | -0.009 | -5.942
-12.5 | -0.486 | 0.07581 | -0.009 | -6.415
-12 | -0.497 | 0.07077 | -0.009 | -7.021
-11.5 | -0.505 | 0.06706 | -0.01 | -7.527
-11 | -0.512 | 0.06237 | -0.011 | -8.202
-10.5 | -0.581 | 0.01984 | -0.017 | -29.28
-10 | -0.625 | 0.00912 | -0.019 | -68.519
-9.5 | -0.622 | 0.00861 | -0.02 | -72.278
-9 | -0.613 | 0.00828 | -0.021 | -74.02
-8.5 | -0.599 | 0.00822 | -0.021 | -72.869
-8 | -0.58 | 0.00768 | -0.022 | -75.542
-7.5 | -0.556 | 0.0074 | -0.023 | -75.192
-7 | -0.527 | 0.00738 | -0.023 | -71.468
-6.5 | -0.493 | 0.0069 | -0.024 | -71.464
-6 | -0.455 | 0.00667 | -0.025 | -68.257
-5.5 | -0.413 | 0.00646 | -0.025 | -63.885
-5 | -0.367 | 0.00629 | -0.026 | -58.269
-4.5 | -0.317 | 0.00605 | -0.027 | -52.434
-4 | -0.265 | 0.00601 | -0.028 | -44.189
-3.5 | -0.211 | 0.00583 | -0.028 | -36.296
-3 | -0.156 | 0.00575 | -0.029 | -27.062
-2.5 | -0.099 | 0.00578 | -0.03 | -17.059
-2 | -0.041 | 0.00572 | -0.03 | -7.114
-1.5 | 0.018 | 0.00566 | -0.031 | 3.148
-1 | 0.077 | 0.00546 | -0.032 | 14.051
-0.5 | 0.136 | 0.00425 | -0.032 | 31.926
0 | 0.196 | 0.00428 | -0.033 | 45.838
0.5 | 0.256 | 0.00418 | -0.034 | 61.211
1 | 0.315 | 0.00424 | -0.035 | 74.383
1.5 | 0.374 | 0.00425 | -0.035 | 88.104
2 | 0.434 | 0.00426 | -0.036 | 101.833
2.5 | 0.493 | 0.00477 | -0.037 | 103.278
3 | 0.552 | 0.00529 | -0.037 | 104.286
3.5 | 0.61 | 0.00628 | -0.038 | 97.12
4 | 0.668 | 0.00654 | -0.039 | 102.196
4.5 | 0.725 | 0.00686 | -0.039 | 105.572
5 | 0.78 | 0.00748 | -0.04 | 104.261
5.5 | 0.833 | 0.00782 | -0.041 | 106.488
6 | 0.884 | 0.00827 | -0.042 | 106.911
6.5 | 0.933 | 0.00841 | -0.042 | 110.908
7 | 0.979 | 0.00887 | -0.043 | 110.44
7.5 | 1.022 | 0.00938 | -0.044 | 108.914
8 | 1.061 | 0.00967 | -0.044 | 109.72
8.5 | 1.096 | 0.00986 | -0.045 | 111.069
9 | 1.118 | 0.01032 | -0.046 | 108.387
9.5 | 1.132 | 0.01082 | -0.046 | 104.574
10 | 1.138 | 0.01135 | -0.047 | 100.202
10.5 | 1.135 | 0.0118 | -0.048 | 96.199
11 | 1.125 | 0.01258 | -0.048 | 89.465
11.5 | 1.108 | 0.01343 | -0.049 | 82.516
12 | 1.06 | 0.01579 | -0.049 | 67.173
12.5 | 1.016 | 0.01861 | -0.048 | 54.582
13 | 0.963 | 0.02361 | -0.048 | 40.771
13.5 | 0.885 | 0.03912 | -0.045 | 22.614
14 | 0.779 | 0.08108 | -0.035 | 9.613
14.5 | 0.737 | 0.09229 | -0.033 | 7.983
15 | 0.699 | 0.10061 | -0.032 | 6.943

## 98. Re 8M Mach 0.00 (2)
BIGFOIL.COM POLAR EXPORT
GA 37-210
GA 37-210 |  |  |  | Cl Max: | 1.7201 | at alpha= | 18 | deg
XFOIL ncrit=9 |  |  |  | L/D Max: | 127.971 | at alpha= | 8 | deg
Re: | 8000000 |  |  | Cd Min: | 0.07081 | at alpha= | 20 | deg
Mach: | 0 |  |  | Cl=0 at alpha= | -1.6396 | deg
|  |  |  | @ Cl=0.1, Cd= | 0.0049301
|  |  |  | @ Cl=0.4, Cd= | 0.0041781
|  |  |  | @ Cl=0.6, Cd= | 0.0056629
alpha (deg) | Cl | Cd | Cm | Cl/Cd
-18 | -1.2631 | 0.06655 | -0.0331 | -18.9797
-17.5 | -1.2877 | 0.0545 | -0.042 | -23.6275
-17 | -1.3835 | 0.03636 | -0.0524 | -38.0501
-16.5 | -1.3949 | 0.03164 | -0.0516 | -44.0866
-16 | -1.4067 | 0.02846 | -0.0469 | -49.4273
-15.5 | -1.4203 | 0.02419 | -0.0406 | -58.7143
-15 | -1.3965 | 0.02149 | -0.0381 | -64.9837
-14.5 | -1.3676 | 0.01875 | -0.0359 | -72.9387
-14 | -1.3257 | 0.01734 | -0.0348 | -76.4533
-13.5 | -1.2829 | 0.01582 | -0.0338 | -81.0936
-13 | -1.2334 | 0.01481 | -0.0336 | -83.2816
-12.5 | -1.1869 | 0.01423 | -0.0324 | -83.4083
-12 | -1.1377 | 0.01356 | -0.0318 | -83.9012
-11.5 | -1.0853 | 0.01325 | -0.0316 | -81.9094
-11 | -1.0339 | 0.01264 | -0.0314 | -81.7959
-10.5 | -0.9801 | 0.01242 | -0.0314 | -78.913
-10 | -0.9266 | 0.01206 | -0.0313 | -76.8325
-9.5 | -0.873 | 0.01165 | -0.0313 | -74.9356
-9 | -0.8185 | 0.0114 | -0.0313 | -71.7982
-8.5 | -0.7636 | 0.01117 | -0.0314 | -68.3617
-8 | -0.7127 | 0.00986 | -0.0311 | -72.2819
-7.5 | -0.6607 | 0.00871 | -0.0308 | -75.8553
-7 | -0.6066 | 0.00802 | -0.0307 | -75.6359
-6.5 | -0.5516 | 0.0075 | -0.0308 | -73.5467
-6 | -0.496 | 0.00707 | -0.0309 | -70.1556
-5.5 | -0.44 | 0.0067 | -0.0311 | -65.6716
-5 | -0.3836 | 0.00641 | -0.0313 | -59.844
-4 | -0.27 | 0.00602 | -0.0319 | -44.8505
-3.5 | -0.213 | 0.00585 | -0.0322 | -36.4103
-3 | -0.1559 | 0.00563 | -0.0325 | -27.6909
-2.5 | -0.0987 | 0.00546 | -0.0329 | -18.0769
-2 | -0.0413 | 0.00534 | -0.0332 | -7.7341
-1.5 | 0.016 | 0.0052 | -0.0336 | 3.0769
-1 | 0.0734 | 0.00508 | -0.034 | 14.4488
-0.5 | 0.1302 | 0.00476 | -0.0344 | 27.3529
0 | 0.1859 | 0.00414 | -0.0349 | 44.9034
0.5 | 0.242 | 0.0039 | -0.0353 | 62.0513
1 | 0.2991 | 0.00386 | -0.0358 | 77.487
1.5 | 0.3561 | 0.00386 | -0.0362 | 92.2539
2 | 0.4113 | 0.00426 | -0.0365 | 96.5493
3 | 0.5209 | 0.00519 | -0.0369 | 100.3661
3.5 | 0.5763 | 0.00553 | -0.0372 | 104.2134
4 | 0.6316 | 0.00584 | -0.0374 | 108.1507
4.5 | 0.6871 | 0.00612 | -0.0376 | 112.2712
5 | 0.7419 | 0.00647 | -0.0377 | 114.6677
5.5 | 0.7969 | 0.00674 | -0.0379 | 118.2344
6 | 0.8516 | 0.007 | -0.0379 | 121.6571
6.5 | 0.9052 | 0.00728 | -0.0378 | 124.3407
7 | 0.9571 | 0.00759 | -0.0374 | 126.1001
7.5 | 1.0124 | 0.00794 | -0.0377 | 127.5063
8 | 1.066 | 0.00833 | -0.0377 | 127.9712
8.5 | 1.1186 | 0.00882 | -0.0376 | 126.8254
9 | 1.171 | 0.00929 | -0.0375 | 126.0495
9.5 | 1.222 | 0.00988 | -0.0372 | 123.6842
10 | 1.2727 | 0.01044 | -0.0369 | 121.9061
10.5 | 1.3223 | 0.01107 | -0.0364 | 119.449
11 | 1.3702 | 0.01182 | -0.0357 | 115.9222
11.5 | 1.4173 | 0.01257 | -0.035 | 112.7526
12 | 1.464 | 0.01326 | -0.0342 | 110.4072
12.5 | 1.509 | 0.01404 | -0.0331 | 107.4786
13 | 1.5513 | 0.01495 | -0.0318 | 103.7659
13.5 | 1.5909 | 0.01593 | -0.0301 | 99.8682
14 | 1.6265 | 0.01704 | -0.0278 | 95.4519
14.5 | 1.6537 | 0.01817 | -0.0241 | 91.0127
15 | 1.6651 | 0.01968 | -0.0184 | 84.6087
15.5 | 1.681 | 0.02143 | -0.0143 | 78.4414
16 | 1.6956 | 0.02357 | -0.011 | 71.9389
16.5 | 1.7045 | 0.02644 | -0.008 | 64.4667
17 | 1.7131 | 0.02962 | -0.0057 | 57.8359
17.5 | 1.7169 | 0.0335 | -0.0039 | 51.2507
18 | 1.7201 | 0.03776 | -0.0029 | 45.5535
18.5 | 1.6993 | 0.04499 | -0.0027 | 37.7706
19 | 1.6935 | 0.05123 | -0.0036 | 33.0568
19.5 | 1.6759 | 0.05966 | -0.006 | 28.0908
20 | 1.6461 | 0.07081 | -0.0105 | 23.2467

## 99. Re 8M Mach 0.10 (1)
BIGFOIL.COM POLAR EXPORT
GA 37-210
GA 37-210 |  |  |  | Cl Max: | 1.131 | at alpha= | 10 | deg
JavaFoil+Calcfoil stall+Eppler ext transition |  |  |  | L/D Max: | 110.541 | at alpha= | 8.5 | deg
Re: | 8000000 |  |  | Cd Min: | 0.00417 | at alpha= | 0.5 | deg
Mach: | 0.1 |  |  | Cl=0 at alpha= | -1.6525 | deg
|  |  |  | @ Cl=0.1, Cd= | 0.005031
|  |  |  | @ Cl=0.4, Cd= | 0.00426
|  |  |  | @ Cl=0.6, Cd= | 0.0060691
alpha (deg) | Cl | Cd | Cm | Cl/Cd
-14.5 | -0.395 | 0.09249 | -0.008 | -4.269
-14 | -0.411 | 0.08862 | -0.008 | -4.643
-13.5 | -0.428 | 0.08355 | -0.008 | -5.124
-13 | -0.444 | 0.07945 | -0.009 | -5.586
-12.5 | -0.458 | 0.07539 | -0.009 | -6.078
-12 | -0.471 | 0.07141 | -0.009 | -6.598
-11.5 | -0.482 | 0.06762 | -0.01 | -7.129
-11 | -0.491 | 0.06352 | -0.01 | -7.731
-10.5 | -0.503 | 0.05524 | -0.012 | -9.101
-10 | -0.606 | 0.00948 | -0.019 | -63.884
-9.5 | -0.609 | 0.00867 | -0.02 | -70.267
-9 | -0.603 | 0.00829 | -0.021 | -72.729
-8.5 | -0.592 | 0.00786 | -0.022 | -75.23
-8 | -0.575 | 0.00767 | -0.022 | -74.944
-7.5 | -0.553 | 0.00738 | -0.023 | -74.903
-7 | -0.525 | 0.00746 | -0.024 | -70.407
-6.5 | -0.493 | 0.00693 | -0.024 | -71.06
-6 | -0.455 | 0.00672 | -0.025 | -67.76
-5.5 | -0.413 | 0.0065 | -0.026 | -63.578
-5 | -0.368 | 0.00631 | -0.026 | -58.251
-4.5 | -0.318 | 0.00606 | -0.027 | -52.566
-4 | -0.266 | 0.00612 | -0.028 | -43.563
-3.5 | -0.212 | 0.00584 | -0.028 | -36.38
-3 | -0.156 | 0.00574 | -0.029 | -27.244
-2.5 | -0.099 | 0.00577 | -0.03 | -17.175
-2 | -0.041 | 0.00571 | -0.03 | -7.166
-1.5 | 0.018 | 0.00565 | -0.031 | 3.172
-1 | 0.077 | 0.00553 | -0.032 | 13.933
-0.5 | 0.136 | 0.00425 | -0.033 | 32.055
0 | 0.197 | 0.00422 | -0.033 | 46.719
0.5 | 0.257 | 0.00417 | -0.034 | 61.631
1 | 0.317 | 0.00418 | -0.035 | 75.89
1.5 | 0.376 | 0.00424 | -0.035 | 88.769
2 | 0.436 | 0.00429 | -0.036 | 101.601
2.5 | 0.495 | 0.00477 | -0.037 | 103.936
3 | 0.555 | 0.00527 | -0.038 | 105.268
3.5 | 0.613 | 0.0063 | -0.038 | 97.396
4 | 0.671 | 0.0066 | -0.039 | 101.765
4.5 | 0.728 | 0.00692 | -0.04 | 105.181
5 | 0.783 | 0.00742 | -0.04 | 105.515
5.5 | 0.837 | 0.00788 | -0.041 | 106.186
6 | 0.888 | 0.00832 | -0.042 | 106.782
6.5 | 0.937 | 0.0085 | -0.043 | 110.258
7 | 0.983 | 0.00889 | -0.043 | 110.489
7.5 | 1.025 | 0.00928 | -0.044 | 110.379
8 | 1.063 | 0.00978 | -0.045 | 108.733
8.5 | 1.097 | 0.00992 | -0.045 | 110.541
9 | 1.118 | 0.01044 | -0.046 | 107.079
9.5 | 1.129 | 0.01091 | -0.047 | 103.495
10 | 1.131 | 0.01147 | -0.047 | 98.604
10.5 | 1.125 | 0.01195 | -0.048 | 94.171
11 | 1.111 | 0.0128 | -0.049 | 86.761
11.5 | 1.089 | 0.01368 | -0.049 | 79.564
12 | 1.029 | 0.01678 | -0.049 | 61.345
12.5 | 0.978 | 0.02031 | -0.048 | 48.143
13 | 0.903 | 0.03118 | -0.046 | 28.974
13.5 | 0.78 | 0.07613 | -0.035 | 10.24
14 | 0.728 | 0.09132 | -0.031 | 7.977
14.5 | 0.687 | 0.09923 | -0.03 | 6.926
15 | 0.649 | 0.10389 | -0.031 | 6.242

## 100. Re 8M Mach 0.10 (2)
BIGFOIL.COM POLAR EXPORT
GA 37-210
GA 37-210 |  |  |  | Cl Max: | 1.6893 | at alpha= | 17 | deg
XFOIL ncrit=9 |  |  |  | L/D Max: | 127.762 | at alpha= | 8 | deg
Re: | 8000000 |  |  | Cd Min: | 0.24275 | at alpha= | -19.5 | deg
Mach: | 0.1 |  |  | Cl=0 at alpha= | -1.6395 | deg
|  |  |  | @ Cl=0.1, Cd= | 0.0048633
|  |  |  | @ Cl=0.4, Cd= | 0.0041613
|  |  |  | @ Cl=0.6, Cd= | 0.005663
alpha (deg) | Cl | Cd | Cm | Cl/Cd
-19.5 | -0.7529 | 0.24275 | 0.0645 | -3.1015
-19 | -0.7358 | 0.23566 | 0.0601 | -3.1223
-18.5 | -0.7186 | 0.22859 | 0.0558 | -3.1436
-16.5 | -1.1817 | 0.06012 | -0.0391 | -19.6557
-16 | -1.2058 | 0.04891 | -0.0479 | -24.6534
-15.5 | -1.3004 | 0.03404 | -0.0535 | -38.2021
-15 | -1.3353 | 0.02954 | -0.0468 | -45.2031
-14.5 | -1.3465 | 0.02378 | -0.0419 | -56.6232
-14 | -1.3151 | 0.02135 | -0.0398 | -61.5972
-13.5 | -1.2834 | 0.01843 | -0.0377 | -69.6365
-13 | -1.2371 | 0.01659 | -0.0372 | -74.569
-12.5 | -1.1949 | 0.01548 | -0.0351 | -77.1899
-12 | -1.1468 | 0.01448 | -0.0341 | -79.1989
-11.5 | -1.0946 | 0.01392 | -0.0336 | -78.6351
-11 | -1.0431 | 0.01314 | -0.0331 | -79.3836
-10.5 | -0.9889 | 0.0128 | -0.0328 | -77.2578
-10 | -0.9349 | 0.01235 | -0.0326 | -75.7004
-9.5 | -0.8807 | 0.01187 | -0.0324 | -74.1955
-9 | -0.8255 | 0.01158 | -0.0323 | -71.2867
-8.5 | -0.7699 | 0.01133 | -0.0323 | -67.9523
-8 | -0.7144 | 0.01103 | -0.0323 | -64.7688
-7.5 | -0.6651 | 0.00903 | -0.0316 | -73.6545
-7 | -0.6109 | 0.00819 | -0.0314 | -74.591
-6.5 | -0.5556 | 0.00761 | -0.0313 | -73.0092
-6 | -0.4995 | 0.00716 | -0.0313 | -69.7626
-5.5 | -0.4431 | 0.00676 | -0.0314 | -65.5473
-5 | -0.3863 | 0.00645 | -0.0316 | -59.8915
-4.5 | -0.3292 | 0.00621 | -0.0318 | -53.0113
-4 | -0.2718 | 0.00603 | -0.0321 | -45.0746
-3.5 | -0.2143 | 0.00588 | -0.0325 | -36.4456
-2.5 | -0.0993 | 0.00547 | -0.0331 | -18.1536
-2 | -0.0416 | 0.00535 | -0.0334 | -7.7757
-1.5 | 0.0161 | 0.0052 | -0.0338 | 3.0962
-1 | 0.0739 | 0.00508 | -0.0342 | 14.5472
0 | 0.1871 | 0.00414 | -0.0351 | 45.1932
0.5 | 0.2435 | 0.0039 | -0.0355 | 62.4359
1 | 0.3008 | 0.00386 | -0.0359 | 77.9275
1.5 | 0.3582 | 0.00386 | -0.0364 | 92.7979
2 | 0.4137 | 0.00426 | -0.0366 | 97.1127
2.5 | 0.4684 | 0.00482 | -0.0369 | 97.1784
3 | 0.524 | 0.00521 | -0.0371 | 100.5758
3.5 | 0.5797 | 0.00555 | -0.0373 | 104.4505
4 | 0.6354 | 0.00586 | -0.0375 | 108.43
4.5 | 0.6912 | 0.00614 | -0.0377 | 112.5733
5 | 0.7464 | 0.00649 | -0.0378 | 115.0077
5.5 | 0.8019 | 0.00677 | -0.0379 | 118.449
6.5 | 0.911 | 0.00733 | -0.0378 | 124.2838
7 | 0.9634 | 0.00764 | -0.0373 | 126.0995
7.5 | 1.019 | 0.008 | -0.0376 | 127.375
8 | 1.0732 | 0.0084 | -0.0375 | 127.7619
8.5 | 1.1261 | 0.00891 | -0.0373 | 126.3861
9 | 1.179 | 0.00939 | -0.0371 | 125.5591
9.5 | 1.2302 | 0.01003 | -0.0367 | 122.652
10 | 1.2816 | 0.01058 | -0.0363 | 121.1342
10.5 | 1.3311 | 0.01129 | -0.0356 | 117.9008
11 | 1.379 | 0.01211 | -0.0346 | 113.8728
11.5 | 1.4272 | 0.0128 | -0.0338 | 111.5
12 | 1.4739 | 0.01356 | -0.0328 | 108.6947
12.5 | 1.5182 | 0.01445 | -0.0314 | 105.0657
13 | 1.5594 | 0.01547 | -0.0297 | 100.8016
13.5 | 1.5977 | 0.01655 | -0.0275 | 96.5378
14 | 1.6306 | 0.01778 | -0.0246 | 91.7098
14.5 | 1.6469 | 0.01903 | -0.0189 | 86.5423
15 | 1.659 | 0.02092 | -0.0139 | 79.3021
15.5 | 1.6734 | 0.02306 | -0.0101 | 72.5672
16 | 1.6849 | 0.02573 | -0.0069 | 65.4839
16.5 | 1.6878 | 0.02943 | -0.0041 | 57.3496
17 | 1.6893 | 0.03361 | -0.0021 | 50.2618
17.5 | 1.6839 | 0.03884 | -0.0009 | 43.3548
18 | 1.6784 | 0.04453 | -0.0008 | 37.6914
18.5 | 1.6439 | 0.05445 | -0.0027 | 30.191
19 | 1.6494 | 0.06011 | -0.0044 | 27.4397
19.5 | 1.6233 | 0.07084 | -0.0088 | 22.915
20 | 1.5526 | 0.09066 | -0.0194 | 17.1255

## 101. Re 8M Mach 0.25 (1)
BIGFOIL.COM POLAR EXPORT
GA 37-210
GA 37-210 |  |  |  | Cl Max: | 1.105 | at alpha= | 9 | deg
JavaFoil+Calcfoil stall+Eppler ext transition |  |  |  | L/D Max: | 108.101 | at alpha= | 6.5 | deg
Re: | 8000000 |  |  | Cd Min: | 0.00418 | at alpha= | 0.5 | deg
Mach: | 0.25 |  |  | Cl=0 at alpha= | -1.65 | deg
|  |  |  | @ Cl=0.1, Cd= | 0.00506
|  |  |  | @ Cl=0.4, Cd= | 0.10068
|  |  |  | @ Cl=0.6, Cd= | 0.10068
alpha (deg) | Cl | Cd | Cm | Cl/Cd
-13 | -0.065 | 0.08021 | -0.009 | -0.81
-12.5 | -0.174 | 0.07601 | -0.009 | -2.295
-12 | -0.229 | 0.07223 | -0.01 | -3.173
-11.5 | -0.275 | 0.06816 | -0.01 | -4.039
-11 | -0.315 | 0.0651 | -0.01 | -4.843
-10.5 | -0.351 | 0.06088 | -0.011 | -5.759
-10 | -0.38 | 0.0574 | -0.011 | -6.619
-9.5 | -0.405 | 0.05306 | -0.012 | -7.628
-9 | -0.51 | 0.00929 | -0.021 | -54.968
-8.5 | -0.525 | 0.00863 | -0.022 | -60.824
-8 | -0.528 | 0.00823 | -0.023 | -64.114
-7.5 | -0.522 | 0.00795 | -0.024 | -65.63
-7 | -0.506 | 0.00736 | -0.024 | -68.843
-6.5 | -0.483 | 0.00703 | -0.025 | -68.709
-6 | -0.452 | 0.0071 | -0.026 | -63.685
-5.5 | -0.415 | 0.00689 | -0.026 | -60.221
-5 | -0.372 | 0.00655 | -0.027 | -56.728
-4.5 | -0.324 | 0.00613 | -0.028 | -52.797
-4 | -0.272 | 0.00614 | -0.028 | -44.306
-3.5 | -0.217 | 0.00579 | -0.029 | -37.496
-3 | -0.16 | 0.00571 | -0.03 | -28.083
-2.5 | -0.102 | 0.00573 | -0.031 | -17.732
-2 | -0.042 | 0.00576 | -0.031 | -7.291
-1.5 | 0.018 | 0.0057 | -0.032 | 3.23
-1 | 0.079 | 0.00548 | -0.033 | 14.439
-0.5 | 0.14 | 0.00426 | -0.033 | 32.887
0 | 0.203 | 0.00429 | -0.034 | 47.225
0.5 | 0.264 | 0.00418 | -0.035 | 63.136
1 | 0.326 | 0.00419 | -0.036 | 77.683
1.5 | 0.387 | 0.00426 | -0.036 | 90.753
2 | 0.448 | 0.00427 | -0.037 | 104.842
2.5 | 0.509 | 0.00481 | -0.038 | 105.842
3 | 0.57 | 0.00539 | -0.039 | 105.772
3.5 | 0.63 | 0.00643 | -0.039 | 97.985
4 | 0.689 | 0.00673 | -0.04 | 102.426
4.5 | 0.747 | 0.00709 | -0.041 | 105.363
5 | 0.803 | 0.00759 | -0.041 | 105.858
5.5 | 0.857 | 0.00809 | -0.042 | 105.968
6 | 0.908 | 0.00861 | -0.043 | 105.456
6.5 | 0.956 | 0.00884 | -0.044 | 108.101
7 | 0.999 | 0.00928 | -0.044 | 107.716
7.5 | 1.038 | 0.00972 | -0.045 | 106.774
8 | 1.071 | 0.01033 | -0.046 | 103.647
8.5 | 1.097 | 0.0105 | -0.047 | 104.457
9 | 1.105 | 0.01109 | -0.047 | 99.624
9.5 | 1.096 | 0.01172 | -0.048 | 93.588
10 | 1.074 | 0.01245 | -0.049 | 86.278
10.5 | 1.036 | 0.01316 | -0.049 | 78.714
11 | 0.957 | 0.01628 | -0.049 | 58.771
11.5 | 0.771 | 0.05724 | -0.037 | 13.474
12 | 0.684 | 0.07486 | -0.031 | 9.142
12.5 | 0.608 | 0.0839 | -0.028 | 7.249
13 | 0.529 | 0.08937 | -0.028 | 5.917
13.5 | 0.444 | 0.09476 | -0.029 | 4.687
14 | 0.353 | 0.10068 | -0.029 | 3.504

## 102. Re 8M Mach 0.25 (2)
BIGFOIL.COM POLAR EXPORT
GA 37-210
GA 37-210 |  |  |  | Cl Max: | 1.5712 | at alpha= | 14.5 | deg
XFOIL ncrit=9 |  |  |  | L/D Max: | 127.265 | at alpha= | 7.5 | deg
Re: | 8000000 |  |  | Cd Min: | 0.20408 | at alpha= | 19.5 | deg
Mach: | 0.25 |  |  | Cl=0 at alpha= | -1.6402 | deg
|  |  |  | @ Cl=0.1, Cd= | 0.0049804
|  |  |  | @ Cl=0.4, Cd= | 0.0040999
|  |  |  | @ Cl=0.6, Cd= | 0.0056675
alpha (deg) | Cl | Cd | Cm | Cl/Cd
-13.5 | -0.5775 | 0.15175 | 0.0149 | -3.8056
-12.5 | -0.5702 | 0.13083 | 0.0056 | -4.3583
-12 | -0.5753 | 0.12691 | 0.0088 | -4.5331
-11.5 | -0.5365 | 0.11365 | -0.0072 | -4.7206
-11 | -0.5223 | 0.10907 | -0.0088 | -4.7887
-10.5 | -0.5262 | 0.09835 | -0.0142 | -5.3503
-10 | -0.5277 | 0.08892 | -0.0192 | -5.9345
-9.5 | -0.5218 | 0.08155 | -0.0235 | -6.3985
-8.5 | -0.7934 | 0.01537 | -0.0383 | -51.62
-8 | -0.7415 | 0.01321 | -0.0372 | -56.1317
-7.5 | -0.6855 | 0.01197 | -0.0364 | -57.2682
-7 | -0.6272 | 0.01131 | -0.0358 | -55.4553
-6.5 | -0.5766 | 0.00857 | -0.0345 | -67.2812
-6 | -0.5185 | 0.00784 | -0.0341 | -66.1352
-5.5 | -0.46 | 0.00722 | -0.0337 | -63.7119
-5 | -0.4009 | 0.00674 | -0.0336 | -59.4807
-4.5 | -0.3414 | 0.00637 | -0.0335 | -53.595
-3.5 | -0.2219 | 0.00596 | -0.0338 | -37.2315
-3 | -0.1623 | 0.0057 | -0.0339 | -28.4737
-2.5 | -0.1026 | 0.00551 | -0.0342 | -18.6207
-1 | 0.0764 | 0.0051 | -0.0352 | 14.9804
-0.5 | 0.1356 | 0.0048 | -0.0356 | 28.25
0 | 0.1934 | 0.00415 | -0.0361 | 46.6024
0.5 | 0.2515 | 0.00391 | -0.0366 | 64.3223
1 | 0.3107 | 0.00387 | -0.037 | 80.2842
1.5 | 0.37 | 0.00388 | -0.0374 | 95.3608
2 | 0.4273 | 0.0043 | -0.0377 | 99.3721
2.5 | 0.4835 | 0.00491 | -0.0378 | 98.4725
3 | 0.5409 | 0.00531 | -0.038 | 101.8644
3.5 | 0.5985 | 0.00566 | -0.0382 | 105.742
4 | 0.6565 | 0.00595 | -0.0383 | 110.3361
4.5 | 0.7142 | 0.00627 | -0.0384 | 113.9075
5 | 0.7717 | 0.00662 | -0.0383 | 116.571
5.5 | 0.8294 | 0.00691 | -0.0383 | 120.0289
6 | 0.8866 | 0.00724 | -0.038 | 122.4586
6.5 | 0.943 | 0.00759 | -0.0376 | 124.2424
7 | 0.9978 | 0.00793 | -0.0367 | 125.826
7.5 | 1.0563 | 0.0083 | -0.0366 | 127.2651
8 | 1.1124 | 0.00884 | -0.036 | 125.8371
8.5 | 1.1684 | 0.00939 | -0.0353 | 124.4302
9 | 1.2229 | 0.01007 | -0.0344 | 121.4399
9.5 | 1.277 | 0.01075 | -0.0333 | 118.7907
10 | 1.3285 | 0.01167 | -0.0317 | 113.8389
10.5 | 1.3798 | 0.01254 | -0.0301 | 110.0319
11 | 1.429 | 0.01354 | -0.0281 | 105.5391
11.5 | 1.4743 | 0.01477 | -0.0255 | 99.8172
12 | 1.5152 | 0.01617 | -0.0223 | 93.7044
12.5 | 1.547 | 0.01796 | -0.0179 | 86.1359
13 | 1.5584 | 0.01978 | -0.0107 | 78.7867
13.5 | 1.5646 | 0.02253 | -0.0046 | 69.4452
14 | 1.5683 | 0.02605 | 0.0001 | 60.2035
14.5 | 1.5712 | 0.0301 | 0.0034 | 52.1993
15 | 1.5526 | 0.03657 | 0.0057 | 42.4556
15.5 | 1.5299 | 0.04425 | 0.006 | 34.574
16 | 1.5101 | 0.05259 | 0.0045 | 28.7146
16.5 | 1.4715 | 0.06463 | -0.0003 | 22.7681
17 | 1.4315 | 0.07882 | -0.008 | 18.1616
17.5 | 1.3862 | 0.09617 | -0.019 | 14.4141
18 | 1.335 | 0.11691 | -0.0326 | 11.419
18.5 | 1.2327 | 0.14925 | -0.0537 | 8.2593
19 | 1.1546 | 0.17806 | -0.0732 | 6.4843
19.5 | 1.1005 | 0.20408 | -0.0903 | 5.3925

## 103. Re 8M Mach 0.50 (1)
BIGFOIL.COM POLAR EXPORT
GA 37-210
GA 37-210 |  |  |  | Cl Max: | 1.205 | at alpha= | 20 | deg
JavaFoil+Calcfoil stall+Eppler ext transition |  |  |  | L/D Max: | 112.338 | at alpha= | 2.5 | deg
Re: | 8000000 |  |  | Cd Min: | 0.0043 | at alpha= | 1 | deg
Mach: | 0.5 |  |  | Cl=0 at alpha= | -1.6544 | deg
|  |  |  | @ Cl=0.1, Cd= | 0.0055235
|  |  |  | @ Cl=0.4, Cd= | 0.0043424
|  |  |  | @ Cl=0.6, Cd= | 0.0058142
alpha (deg) | Cl | Cd | Cm | Cl/Cd
-20 | -0.978 | 0.15155 | -0.006 | -6.455
-19.5 | -0.954 | 0.15874 | -0.006 | -6.01
-19 | -0.931 | 0.14679 | -0.007 | -6.343
-18.5 | -0.905 | 0.13945 | -0.007 | -6.493
-18 | -0.879 | 0.13364 | -0.007 | -6.575
-17.5 | -0.852 | 0.12824 | -0.007 | -6.64
-17 | -0.824 | 0.12542 | -0.008 | -6.574
-16.5 | -0.797 | 0.12153 | -0.008 | -6.557
-16 | -0.77 | 0.11656 | -0.008 | -6.604
-15.5 | -0.744 | 0.11353 | -0.008 | -6.551
-15 | -0.718 | 0.1072 | -0.009 | -6.694
-14.5 | -0.691 | 0.10327 | -0.009 | -6.696
-14 | -0.665 | 0.10083 | -0.009 | -6.598
-13.5 | -0.639 | 0.09884 | -0.01 | -6.468
-13 | -0.613 | 0.09187 | -0.01 | -6.67
-12.5 | -0.586 | 0.08599 | -0.01 | -6.816
-12 | -0.561 | 0.07644 | -0.011 | -7.333
-11.5 | -0.534 | 0.07066 | -0.011 | -7.563
-11 | -0.51 | 0.0644 | -0.012 | -7.92
-10.5 | -0.491 | 0.05415 | -0.015 | -9.07
-10 | -0.543 | 0.01223 | -0.022 | -44.356
-9.5 | -0.519 | 0.01067 | -0.023 | -48.589
-9 | -0.398 | 0.0591 | -0.011 | -6.737
-8.5 | -0.372 | 0.05296 | -0.012 | -7.018
-8 | -0.346 | 0.04775 | -0.014 | -7.256
-7.5 | -0.391 | 0.00807 | -0.026 | -48.49
-7 | -0.294 | 0.04117 | -0.016 | -7.136
-6.5 | -0.325 | 0.00786 | -0.028 | -41.353
-6 | -0.292 | 0.00742 | -0.029 | -39.326
-5.5 | -0.258 | 0.0069 | -0.029 | -37.446
-5 | -0.225 | 0.00689 | -0.03 | -32.64
-4.5 | -0.307 | 0.00669 | -0.031 | -45.884
-4 | -0.283 | 0.00638 | -0.032 | -44.298
-3.5 | -0.189 | 0.03184 | -0.012 | -5.946
-3 | -0.176 | 0.00615 | -0.033 | -28.611
-2.5 | -0.113 | 0.00586 | -0.034 | -19.214
-2 | -0.047 | 0.00588 | -0.035 | -7.949
-1.5 | 0.021 | 0.00582 | -0.036 | 3.527
-1 | 0.088 | 0.00576 | -0.037 | 15.348
-0.5 | 0.157 | 0.0044 | -0.037 | 35.618
0 | 0.227 | 0.00438 | -0.038 | 51.738
0.5 | 0.295 | 0.00441 | -0.039 | 67.052
1 | 0.364 | 0.0043 | -0.04 | 84.691
1.5 | 0.432 | 0.00438 | -0.041 | 98.628
2 | 0.5 | 0.00477 | -0.041 | 104.969
2.5 | 0.569 | 0.00506 | -0.042 | 112.338
3 | 0.636 | 0.00669 | -0.043 | 95.035
3.5 | 0.703 | 0.00736 | -0.044 | 95.528
4 | 0.768 | 0.00778 | -0.045 | 98.708
4.5 | 0.83 | 0.00816 | -0.046 | 101.611
5 | 0.887 | 0.00863 | -0.046 | 102.741
5.5 | 0.936 | 0.00913 | -0.047 | 102.591
6 | 0.974 | 0.01009 | -0.048 | 96.591
6.5 | 0.992 | 0.01041 | -0.049 | 95.244
7 | 0.964 | 0.01168 | -0.05 | 82.549
7.5 | 0.625 | 0.01243 | -0.05 | 50.267
8 | 0.659 | 0.01392 | -0.051 | 47.326
8.5 | 0.678 | 0.01488 | -0.051 | 45.59
9 | 0.71 | 0.01578 | -0.052 | 44.97
9.5 | 0.624 | 0.05713 | -0.034 | 10.916
10 | 0.75 | 0.02116 | -0.051 | 35.43
10.5 | 0.677 | 0.06445 | -0.034 | 10.503
11 | 0.699 | 0.07324 | -0.031 | 9.55
11.5 | 0.726 | 0.08077 | -0.031 | 8.987
12 | 0.756 | 0.08562 | -0.033 | 8.824
12.5 | 0.78 | 0.09269 | -0.032 | 8.412
13 | 0.807 | 0.09672 | -0.032 | 8.346
13.5 | 0.836 | 0.0978 | -0.034 | 8.55
14 | 0.866 | 0.10143 | -0.036 | 8.538
14.5 | 0.896 | 0.10483 | -0.037 | 8.545
15 | 0.925 | 0.10879 | -0.039 | 8.505
15.5 | 0.953 | 0.11486 | -0.039 | 8.296
16 | 0.979 | 0.12443 | -0.039 | 7.865
16.5 | 1.001 | 0.1207 | -0.038 | 8.296
17 | 1.029 | 0.12641 | -0.039 | 8.14
17.5 | 1.059 | 0.12907 | -0.041 | 8.208
18 | 1.091 | 0.13085 | -0.043 | 8.337
18.5 | 1.125 | 0.13059 | -0.045 | 8.618
19 | 1.156 | 0.13398 | -0.047 | 8.625
19.5 | 1.183 | 0.14049 | -0.047 | 8.421
20 | 1.205 | 0.15528 | -0.047 | 7.757

## 104. Re 8M Mach 0.50 (2)
BIGFOIL.COM POLAR EXPORT
GA 37-210
GA 37-210 |  |  |  | Cl Max: | 1.229 | at alpha= | 8 | deg
XFOIL ncrit=9 |  |  |  | L/D Max: | 124.409 | at alpha= | 6 | deg
Re: | 8000000 |  |  | Cd Min: | 0.21005 | at alpha= | -16 | deg
Mach: | 0.5 |  |  | Cl=0 at alpha= | -1.6448 | deg
|  |  |  | @ Cl=0.1, Cd= | 0.0051742
|  |  |  | @ Cl=0.4, Cd= | 0.0039527
|  |  |  | @ Cl=0.6, Cd= | 0.0056208
alpha (deg) | Cl | Cd | Cm | Cl/Cd
-16 | -0.6857 | 0.21005 | 0.0465 | -3.2645
-15.5 | -0.6653 | 0.2009 | 0.0414 | -3.3116
-15 | -0.6455 | 0.19144 | 0.0363 | -3.3718
-14.5 | -0.6227 | 0.1842 | 0.0316 | -3.3806
-14 | -0.601 | 0.17644 | 0.027 | -3.4063
-12.5 | -0.545 | 0.14998 | 0.0122 | -3.6338
-12 | -0.5311 | 0.14069 | 0.0077 | -3.775
-11.5 | -0.5178 | 0.13154 | 0.0028 | -3.9364
-11 | -0.504 | 0.12283 | -0.002 | -4.1032
-10.5 | -0.4914 | 0.11422 | -0.0067 | -4.3022
-10 | -0.4769 | 0.10647 | -0.0111 | -4.4792
-9.5 | -0.4611 | 0.09925 | -0.0153 | -4.6458
-9 | -0.4543 | 0.09036 | -0.0202 | -5.0277
-8.5 | -0.4494 | 0.08166 | -0.0253 | -5.5033
-8 | -0.4502 | 0.0723 | -0.0309 | -6.2268
-7.5 | -0.4502 | 0.06358 | -0.0367 | -7.0808
-7 | -0.4755 | 0.05263 | -0.0469 | -9.0348
-6.5 | -0.4888 | 0.04453 | -0.0492 | -10.9769
-6 | -0.4862 | 0.03557 | -0.0499 | -13.6688
-5.5 | -0.4664 | 0.02682 | -0.0488 | -17.39
-5 | -0.4323 | 0.01828 | -0.0464 | -23.6488
-4.5 | -0.378 | 0.0132 | -0.0443 | -28.6364
-4 | -0.3211 | 0.00837 | -0.042 | -38.3632
-3.5 | -0.256 | 0.00672 | -0.0405 | -38.0952
-3 | -0.1871 | 0.0061 | -0.0398 | -30.6721
-2.5 | -0.1179 | 0.00573 | -0.0395 | -20.5759
-2 | -0.0488 | 0.00551 | -0.0395 | -8.8566
-1.5 | 0.0199 | 0.00536 | -0.0396 | 3.7127
-1 | 0.0883 | 0.0052 | -0.0399 | 16.9808
-0.5 | 0.1563 | 0.00505 | -0.0403 | 30.9505
0.5 | 0.288 | 0.00393 | -0.0413 | 73.2824
1 | 0.3555 | 0.00392 | -0.0417 | 90.6888
1.5 | 0.4235 | 0.00397 | -0.0421 | 106.6751
2 | 0.4882 | 0.0045 | -0.0422 | 108.4889
2.5 | 0.5515 | 0.00525 | -0.0421 | 105.0476
3 | 0.6169 | 0.00575 | -0.042 | 107.287
3.5 | 0.6836 | 0.00609 | -0.0417 | 112.2496
4 | 0.7502 | 0.0065 | -0.0412 | 115.4154
4.5 | 0.8172 | 0.00692 | -0.0405 | 118.0925
5 | 0.8853 | 0.00729 | -0.0395 | 121.4403
5.5 | 0.9534 | 0.00772 | -0.0382 | 123.4974
6 | 1.0214 | 0.00821 | -0.0364 | 124.4093
6.5 | 1.0885 | 0.00877 | -0.0339 | 124.1163
7 | 1.1523 | 0.00944 | -0.0301 | 122.0657
7.5 | 1.2114 | 0.01107 | -0.0252 | 109.4309
8 | 1.229 | 0.01523 | -0.0157 | 80.696
8.5 | 1.2121 | 0.02049 | -0.0042 | 59.1557
9 | 1.1822 | 0.02674 | 0.0041 | 44.2109
9.5 | 1.1455 | 0.03461 | 0.0078 | 33.0974
10 | 1.1063 | 0.04411 | 0.0072 | 25.0805
10.5 | 1.0683 | 0.05526 | 0.0028 | 19.3322
11 | 1.0366 | 0.06782 | -0.0049 | 15.2846
11.5 | 1.0095 | 0.0827 | -0.0156 | 12.2068
12 | 0.9935 | 0.09832 | -0.0255 | 10.1048
12.5 | 0.9755 | 0.11334 | -0.0351 | 8.6068
13 | 0.9631 | 0.12747 | -0.0442 | 7.5555

## 105. Re 10M Mach 0.00 (1)
BIGFOIL.COM POLAR EXPORT
GA 37-210
GA 37-210 |  |  |  | Cl Max: | 1.138 | at alpha= | 10 | deg
JavaFoil+Calcfoil stall+Eppler ext transition |  |  |  | L/D Max: | 117.684 | at alpha= | 8.5 | deg
Re: | 10000000 |  |  | Cd Min: | 0.00406 | at alpha= | 0.5 | deg
Mach: | 0 |  |  | Cl=0 at alpha= | -1.6525 | deg
|  |  |  | @ Cl=0.1, Cd= | 0.00485
|  |  |  | @ Cl=0.4, Cd= | 0.004488
|  |  |  | @ Cl=0.6, Cd= | 0.0062872
alpha (deg) | Cl | Cd | Cm | Cl/Cd
-15 | -0.42 | 0.09588 | -0.008 | -4.381
-14.5 | -0.436 | 0.08913 | -0.008 | -4.893
-14 | -0.449 | 0.08679 | -0.008 | -5.175
-13.5 | -0.463 | 0.08258 | -0.008 | -5.604
-13 | -0.476 | 0.07862 | -0.009 | -6.049
-12.5 | -0.487 | 0.07452 | -0.009 | -6.535
-12 | -0.498 | 0.06984 | -0.01 | -7.126
-11.5 | -0.507 | 0.06424 | -0.01 | -7.897
-11 | -0.52 | 0.05501 | -0.012 | -9.451
-10.5 | -0.624 | 0.00933 | -0.019 | -66.856
-10 | -0.627 | 0.00841 | -0.02 | -74.562
-9.5 | -0.622 | 0.00833 | -0.02 | -74.728
-9 | -0.613 | 0.00795 | -0.021 | -77.105
-8.5 | -0.599 | 0.0076 | -0.021 | -78.828
-8 | -0.58 | 0.00741 | -0.022 | -78.356
-7.5 | -0.556 | 0.00714 | -0.023 | -77.959
-7 | -0.527 | 0.00697 | -0.023 | -75.647
-6.5 | -0.493 | 0.00646 | -0.024 | -76.397
-6 | -0.455 | 0.00651 | -0.025 | -69.92
-5.5 | -0.413 | 0.00603 | -0.025 | -68.485
-5 | -0.367 | 0.00635 | -0.026 | -57.728
-4.5 | -0.317 | 0.00604 | -0.027 | -52.509
-4 | -0.265 | 0.00589 | -0.028 | -45.082
-3.5 | -0.211 | 0.0057 | -0.028 | -37.111
-3 | -0.156 | 0.00562 | -0.029 | -27.71
-2.5 | -0.099 | 0.00564 | -0.03 | -17.48
-2 | -0.041 | 0.0054 | -0.03 | -7.534
-1.5 | 0.018 | 0.00542 | -0.031 | 3.289
-1 | 0.077 | 0.00531 | -0.032 | 14.446
-0.5 | 0.136 | 0.00413 | -0.032 | 32.843
0 | 0.196 | 0.00416 | -0.033 | 47.172
0.5 | 0.256 | 0.00406 | -0.034 | 63.057
1 | 0.315 | 0.00406 | -0.035 | 77.606
1.5 | 0.374 | 0.00441 | -0.035 | 84.825
2 | 0.434 | 0.00459 | -0.036 | 94.445
2.5 | 0.493 | 0.00504 | -0.037 | 97.858
3 | 0.552 | 0.00589 | -0.037 | 93.625
3.5 | 0.61 | 0.00637 | -0.038 | 95.835
4 | 0.668 | 0.00638 | -0.039 | 104.685
4.5 | 0.725 | 0.00672 | -0.039 | 107.862
5 | 0.78 | 0.00714 | -0.04 | 109.188
5.5 | 0.833 | 0.00779 | -0.041 | 106.983
6 | 0.884 | 0.00823 | -0.042 | 107.41
6.5 | 0.933 | 0.00821 | -0.042 | 113.72
7 | 0.979 | 0.00858 | -0.043 | 114.127
7.5 | 1.022 | 0.00894 | -0.044 | 114.268
8 | 1.061 | 0.00939 | -0.044 | 112.915
8.5 | 1.096 | 0.00931 | -0.045 | 117.684
9 | 1.118 | 0.00999 | -0.046 | 111.948
9.5 | 1.132 | 0.01025 | -0.047 | 110.487
10 | 1.138 | 0.0108 | -0.047 | 105.304
10.5 | 1.135 | 0.01155 | -0.048 | 98.285
11 | 1.125 | 0.01211 | -0.049 | 92.919
11.5 | 1.108 | 0.0129 | -0.049 | 85.875
12 | 1.084 | 0.01399 | -0.05 | 77.489
12.5 | 1.022 | 0.01721 | -0.049 | 59.384
13 | 0.97 | 0.0215 | -0.048 | 45.092
13.5 | 0.904 | 0.03129 | -0.047 | 28.884
14 | 0.79 | 0.07323 | -0.038 | 10.786
14.5 | 0.739 | 0.09012 | -0.034 | 8.196
15 | 0.701 | 0.09708 | -0.033 | 7.223

## 106. Re 10M Mach 0.00 (2)
BIGFOIL.COM POLAR EXPORT
GA 37-210
GA 37-210 |  |  |  | Cl Max: | 1.7516 | at alpha= | 19 | deg
XFOIL ncrit=9 |  |  |  | L/D Max: | 133.562 | at alpha= | 8 | deg
Re: | 10000000 |  |  | Cd Min: | 0.0597 | at alpha= | 20 | deg
Mach: | 0 |  |  | Cl=0 at alpha= | -1.6376 | deg
|  |  |  | @ Cl=0.1, Cd= | 0.0048549
|  |  |  | @ Cl=0.4, Cd= | 0.0043745
|  |  |  | @ Cl=0.6, Cd= | 0.0055671
alpha (deg) | Cl | Cd | Cm | Cl/Cd
-17 | -1.3301 | 0.04195 | -0.0504 | -31.7068
-16.5 | -1.3322 | 0.03685 | -0.0521 | -36.152
-16 | -1.3305 | 0.03326 | -0.0515 | -40.003
-15.5 | -1.391 | 0.02695 | -0.0428 | -51.6141
-15 | -1.3889 | 0.02242 | -0.0386 | -61.9492
-14.5 | -1.3697 | 0.01857 | -0.0357 | -73.7588
-14 | -1.3285 | 0.01703 | -0.0345 | -78.0094
-13.5 | -1.2888 | 0.01481 | -0.0334 | -87.0223
-13 | -1.2459 | 0.01363 | -0.0319 | -91.4087
-12.5 | -1.1968 | 0.0129 | -0.0313 | -92.7752
-12 | -1.146 | 0.0123 | -0.0309 | -93.1707
-11.5 | -1.0931 | 0.01196 | -0.0308 | -91.3963
-11 | -1.0407 | 0.01145 | -0.0306 | -90.8908
-10 | -0.9325 | 0.01089 | -0.0307 | -85.629
-9.5 | -0.8784 | 0.01054 | -0.0307 | -83.3397
-9 | -0.8235 | 0.01029 | -0.0308 | -80.0292
-8.5 | -0.7684 | 0.01006 | -0.0309 | -76.3817
-8 | -0.7132 | 0.00978 | -0.031 | -72.9243
-7.5 | -0.6584 | 0.00937 | -0.0311 | -70.2668
-7 | -0.6071 | 0.00794 | -0.0307 | -76.461
-6.5 | -0.5524 | 0.00731 | -0.0307 | -75.5677
-6 | -0.4969 | 0.00684 | -0.0308 | -72.6462
-5.5 | -0.4408 | 0.00646 | -0.031 | -68.2353
-5 | -0.3844 | 0.00616 | -0.0312 | -62.4026
-4.5 | -0.3277 | 0.00592 | -0.0315 | -55.3547
-4 | -0.2706 | 0.00576 | -0.0318 | -46.9792
-3 | -0.1563 | 0.00544 | -0.0325 | -28.7316
-2.5 | -0.099 | 0.00528 | -0.0328 | -18.75
-2 | -0.0416 | 0.00516 | -0.0332 | -8.062
-1.5 | 0.0158 | 0.00504 | -0.0336 | 3.1349
-1 | 0.0732 | 0.00493 | -0.034 | 14.8479
-0.5 | 0.1303 | 0.00477 | -0.0344 | 27.3166
0 | 0.1863 | 0.00434 | -0.0348 | 42.9263
0.5 | 0.2421 | 0.00387 | -0.0353 | 62.5581
1 | 0.2992 | 0.00388 | -0.0358 | 77.1134
1.5 | 0.3558 | 0.00398 | -0.0362 | 89.397
2 | 0.4107 | 0.00447 | -0.0364 | 91.8792
2.5 | 0.4657 | 0.0049 | -0.0367 | 95.0408
3 | 0.5211 | 0.00523 | -0.037 | 99.6367
3.5 | 0.5771 | 0.00546 | -0.0373 | 105.696
4 | 0.6327 | 0.00572 | -0.0375 | 110.6119
4.5 | 0.6883 | 0.00599 | -0.0378 | 114.9082
5 | 0.7435 | 0.00629 | -0.038 | 118.2035
5.5 | 0.7988 | 0.00654 | -0.0382 | 122.1407
6 | 0.8537 | 0.00683 | -0.0383 | 124.9927
6.5 | 0.908 | 0.00712 | -0.0384 | 127.5281
7 | 0.9619 | 0.0074 | -0.0383 | 129.9865
7.5 | 1.014 | 0.00772 | -0.0379 | 131.3472
8 | 1.0685 | 0.008 | -0.0381 | 133.5625
8.5 | 1.1213 | 0.00848 | -0.038 | 132.2288
9 | 1.174 | 0.00892 | -0.038 | 131.6143
9.5 | 1.2253 | 0.00949 | -0.0377 | 129.1149
10 | 1.2765 | 0.01001 | -0.0375 | 127.5225
10.5 | 1.3261 | 0.01067 | -0.037 | 124.283
11 | 1.3749 | 0.01134 | -0.0364 | 121.2434
11.5 | 1.4236 | 0.01195 | -0.0359 | 119.1297
12 | 1.471 | 0.01262 | -0.0352 | 116.561
12.5 | 1.5162 | 0.01342 | -0.0342 | 112.9806
13 | 1.5585 | 0.01438 | -0.0328 | 108.3797
13.5 | 1.5992 | 0.01534 | -0.0312 | 104.2503
14 | 1.6364 | 0.01642 | -0.0291 | 99.659
14.5 | 1.6693 | 0.01756 | -0.0265 | 95.0626
15 | 1.6814 | 0.01894 | -0.0204 | 88.7751
15.5 | 1.6957 | 0.02057 | -0.0158 | 82.4356
16 | 1.7086 | 0.02268 | -0.0119 | 75.3351
16.5 | 1.7202 | 0.0252 | -0.0088 | 68.2619
17 | 1.7324 | 0.02792 | -0.0065 | 62.0487
17.5 | 1.7419 | 0.03113 | -0.0046 | 55.9557
18 | 1.7499 | 0.03473 | -0.0033 | 50.3858
18.5 | 1.7343 | 0.04103 | -0.0024 | 42.2691
19 | 1.7516 | 0.04421 | -0.0024 | 39.62
19.5 | 1.7448 | 0.05049 | -0.0033 | 34.5573
20 | 1.7206 | 0.0597 | -0.0058 | 28.8208

## 107. Re 10M Mach 0.10 (1)
BIGFOIL.COM POLAR EXPORT
GA 37-210
GA 37-210 |  |  |  | Cl Max: | 1.131 | at alpha= | 10 | deg
JavaFoil+Calcfoil stall+Eppler ext transition |  |  |  | L/D Max: | 116.811 | at alpha= | 8.5 | deg
Re: | 10000000 |  |  | Cd Min: | 0.00408 | at alpha= | 0.5 | deg
Mach: | 0.1 |  |  | Cl=0 at alpha= | -1.6525 | deg
|  |  |  | @ Cl=0.1, Cd= | 0.0049022
|  |  |  | @ Cl=0.4, Cd= | 0.004472
|  |  |  | @ Cl=0.6, Cd= | 0.0063795
alpha (deg) | Cl | Cd | Cm | Cl/Cd
-15 | -0.378 | 0.09653 | -0.008 | -3.912
-14.5 | -0.396 | 0.09009 | -0.008 | -4.393
-14 | -0.412 | 0.08736 | -0.008 | -4.715
-13.5 | -0.428 | 0.083 | -0.009 | -5.161
-13 | -0.444 | 0.07887 | -0.009 | -5.63
-12.5 | -0.458 | 0.07475 | -0.009 | -6.134
-12 | -0.471 | 0.07092 | -0.009 | -6.647
-11.5 | -0.483 | 0.06582 | -0.01 | -7.344
-11 | -0.494 | 0.06053 | -0.011 | -8.16
-10.5 | -0.601 | 0.00978 | -0.019 | -61.506
-10 | -0.61 | 0.00875 | -0.02 | -69.713
-9.5 | -0.609 | 0.00799 | -0.02 | -76.229
-9 | -0.603 | 0.00804 | -0.021 | -75.039
-8.5 | -0.592 | 0.00758 | -0.022 | -78.002
-8 | -0.575 | 0.00741 | -0.022 | -77.637
-7.5 | -0.553 | 0.00717 | -0.023 | -77.061
-7 | -0.525 | 0.007 | -0.024 | -75.083
-6.5 | -0.493 | 0.00639 | -0.024 | -77.105
-6 | -0.455 | 0.00645 | -0.025 | -70.63
-5.5 | -0.413 | 0.00604 | -0.026 | -68.422
-5 | -0.368 | 0.00637 | -0.026 | -57.68
-4.5 | -0.318 | 0.00605 | -0.027 | -52.653
-4 | -0.267 | 0.00588 | -0.028 | -45.302
-3.5 | -0.212 | 0.00559 | -0.028 | -37.966
-3 | -0.156 | 0.0056 | -0.029 | -27.934
-2.5 | -0.099 | 0.00562 | -0.03 | -17.624
-2 | -0.041 | 0.00537 | -0.03 | -7.621
-1.5 | 0.018 | 0.00549 | -0.031 | 3.263
-1 | 0.077 | 0.00537 | -0.032 | 14.354
-0.5 | 0.136 | 0.00417 | -0.033 | 32.733
0 | 0.197 | 0.00414 | -0.033 | 47.715
0.5 | 0.257 | 0.00408 | -0.034 | 63.006
1 | 0.317 | 0.00409 | -0.035 | 77.53
1.5 | 0.376 | 0.0044 | -0.035 | 85.499
2 | 0.436 | 0.00458 | -0.036 | 95.165
2.5 | 0.495 | 0.00503 | -0.037 | 98.4
3 | 0.555 | 0.00617 | -0.038 | 89.824
3.5 | 0.613 | 0.00644 | -0.038 | 95.191
4 | 0.671 | 0.00643 | -0.039 | 104.351
4.5 | 0.728 | 0.00698 | -0.04 | 104.273
5 | 0.783 | 0.00722 | -0.04 | 108.503
5.5 | 0.837 | 0.00776 | -0.041 | 107.793
6 | 0.888 | 0.0083 | -0.042 | 106.97
6.5 | 0.937 | 0.00828 | -0.043 | 113.185
7 | 0.983 | 0.00864 | -0.043 | 113.703
7.5 | 1.025 | 0.00902 | -0.044 | 113.646
8 | 1.063 | 0.00942 | -0.045 | 112.834
8.5 | 1.097 | 0.00939 | -0.045 | 116.811
9 | 1.118 | 0.00984 | -0.046 | 113.596
9.5 | 1.129 | 0.01036 | -0.047 | 108.947
10 | 1.131 | 0.01093 | -0.047 | 103.486
10.5 | 1.125 | 0.01172 | -0.048 | 96.034
11 | 1.111 | 0.01235 | -0.049 | 89.984
11.5 | 1.089 | 0.01319 | -0.049 | 82.547
12 | 1.035 | 0.01576 | -0.049 | 65.624
12.5 | 0.984 | 0.01882 | -0.049 | 52.271
13 | 0.922 | 0.02495 | -0.048 | 36.97
13.5 | 0.796 | 0.06504 | -0.039 | 12.238
14 | 0.732 | 0.08793 | -0.033 | 8.319
14.5 | 0.689 | 0.09636 | -0.031 | 7.154
15 | 0.65 | 0.10192 | -0.032 | 6.376

## 108. Re 10M Mach 0.10 (2)
BIGFOIL.COM POLAR EXPORT
GA 37-210
GA 37-210 |  |  |  | Cl Max: | 1.7302 | at alpha= | 18 | deg
XFOIL ncrit=9 |  |  |  | L/D Max: | 133.284 | at alpha= | 8 | deg
Re: | 10000000 |  |  | Cd Min: | 0.07129 | at alpha= | 20 | deg
Mach: | 0.1 |  |  | Cl=0 at alpha= | -1.6375 | deg
|  |  |  | @ Cl=0.1, Cd= | 0.0048611
|  |  |  | @ Cl=0.4, Cd= | 0.0043537
|  |  |  | @ Cl=0.6, Cd= | 0.005574
alpha (deg) | Cl | Cd | Cm | Cl/Cd
-16.5 | -1.1546 | 0.06512 | -0.0349 | -17.7303
-16 | -1.139 | 0.05925 | -0.0396 | -19.2236
-15.5 | -1.2231 | 0.04098 | -0.0526 | -29.8463
-15 | -1.2969 | 0.03169 | -0.0502 | -40.9246
-14.5 | -1.342 | 0.02435 | -0.0422 | -55.1129
-14 | -1.314 | 0.02158 | -0.0398 | -60.8897
-13.5 | -1.288 | 0.0174 | -0.0378 | -74.023
-13 | -1.2508 | 0.01557 | -0.0353 | -80.334
-12.5 | -1.2071 | 0.01385 | -0.0339 | -87.1552
-12 | -1.1571 | 0.01291 | -0.0331 | -89.6282
-11.5 | -1.1039 | 0.0124 | -0.0327 | -89.0242
-11 | -1.051 | 0.01179 | -0.0323 | -89.1433
-10.5 | -0.9961 | 0.01148 | -0.0321 | -86.7683
-10 | -0.9413 | 0.01111 | -0.0319 | -84.7255
-9.5 | -0.8864 | 0.0107 | -0.0318 | -82.8411
-9 | -0.8307 | 0.01044 | -0.0317 | -79.569
-8.5 | -0.7749 | 0.0102 | -0.0317 | -75.9706
-8 | -0.719 | 0.00991 | -0.0318 | -72.553
-7.5 | -0.6635 | 0.00948 | -0.0318 | -69.9895
-7 | -0.6111 | 0.00818 | -0.0314 | -74.7066
-6.5 | -0.5564 | 0.00743 | -0.0312 | -74.8856
-6 | -0.5004 | 0.00692 | -0.0313 | -72.3121
-5.5 | -0.4439 | 0.00651 | -0.0314 | -68.1874
-5 | -0.3871 | 0.00619 | -0.0315 | -62.5363
-4.5 | -0.3299 | 0.00594 | -0.0318 | -55.5387
-4 | -0.2724 | 0.00577 | -0.0321 | -47.2097
-3.5 | -0.2148 | 0.00566 | -0.0324 | -37.9505
-3 | -0.1573 | 0.00545 | -0.0327 | -28.8624
-2.5 | -0.0996 | 0.00529 | -0.033 | -18.828
-2 | -0.0419 | 0.00516 | -0.0334 | -8.1202
-1.5 | 0.0159 | 0.00504 | -0.0338 | 3.1548
-1 | 0.0736 | 0.00493 | -0.0342 | 14.929
-0.5 | 0.1311 | 0.00478 | -0.0346 | 27.4268
0 | 0.1874 | 0.00434 | -0.035 | 43.1797
0.5 | 0.2435 | 0.00387 | -0.0355 | 62.9199
1 | 0.301 | 0.00388 | -0.036 | 77.5773
1.5 | 0.3579 | 0.00398 | -0.0364 | 89.9246
2 | 0.4131 | 0.00447 | -0.0366 | 92.4161
2.5 | 0.4684 | 0.00491 | -0.0369 | 95.3971
3 | 0.5242 | 0.00524 | -0.0372 | 100.0382
3.5 | 0.5805 | 0.00548 | -0.0374 | 105.9307
4 | 0.6365 | 0.00575 | -0.0377 | 110.6957
4.5 | 0.6924 | 0.00602 | -0.0379 | 115.0166
5 | 0.7481 | 0.00631 | -0.0381 | 118.5578
5.5 | 0.8038 | 0.00656 | -0.0382 | 122.5305
6 | 0.8591 | 0.00686 | -0.0383 | 125.2332
6.5 | 0.9138 | 0.00716 | -0.0383 | 127.6257
7 | 0.9681 | 0.00745 | -0.0382 | 129.9463
7.5 | 1.0208 | 0.00777 | -0.0378 | 131.3771
8 | 1.0756 | 0.00807 | -0.0379 | 133.2838
8.5 | 1.129 | 0.00855 | -0.0377 | 132.0468
9 | 1.182 | 0.00903 | -0.0375 | 130.897
9.5 | 1.234 | 0.00959 | -0.0372 | 128.6757
10 | 1.2854 | 0.01017 | -0.0368 | 126.3913
10.5 | 1.3352 | 0.01087 | -0.0361 | 122.8335
11 | 1.3849 | 0.01152 | -0.0355 | 120.217
11.5 | 1.4339 | 0.01217 | -0.0347 | 117.8225
12 | 1.4812 | 0.01291 | -0.0338 | 114.7328
12.5 | 1.5256 | 0.01385 | -0.0324 | 110.1516
13 | 1.5675 | 0.01487 | -0.0307 | 105.4136
13.5 | 1.6072 | 0.01592 | -0.0287 | 100.9548
14 | 1.6422 | 0.01712 | -0.0261 | 95.9229
14.5 | 1.6647 | 0.01835 | -0.0213 | 90.7193
15 | 1.6734 | 0.02014 | -0.0153 | 83.0884
15.5 | 1.6864 | 0.02222 | -0.0111 | 75.8956
16 | 1.7001 | 0.02459 | -0.0078 | 69.1379
16.5 | 1.7112 | 0.02744 | -0.005 | 62.3615
17 | 1.7208 | 0.03068 | -0.0029 | 56.0887
17.5 | 1.7262 | 0.03459 | -0.0014 | 49.9046
18 | 1.7302 | 0.03895 | -0.0005 | 44.4211
18.5 | 1.7036 | 0.04704 | -0.0008 | 36.216
19 | 1.7211 | 0.0507 | -0.0013 | 33.9467
19.5 | 1.7073 | 0.05861 | -0.0035 | 29.1298
20 | 1.6667 | 0.07129 | -0.0086 | 23.3792

## 109. Re 10M Mach 0.25 (1)
BIGFOIL.COM POLAR EXPORT
GA 37-210
GA 37-210 |  |  |  | Cl Max: | 1.105 | at alpha= | 9 | deg
JavaFoil+Calcfoil stall+Eppler ext transition |  |  |  | L/D Max: | 111.91 | at alpha= | 6.5 | deg
Re: | 10000000 |  |  | Cd Min: | 0.00405 | at alpha= | 0.5 | deg
Mach: | 0.25 |  |  | Cl=0 at alpha= | -1.65 | deg
|  |  |  | @ Cl=0.1, Cd= | 0.0049503
|  |  |  | @ Cl=0.4, Cd= | 0.09892
|  |  |  | @ Cl=0.6, Cd= | 0.09892
alpha (deg) | Cl | Cd | Cm | Cl/Cd
-13 | -0.065 | 0.07999 | -0.009 | -0.813
-12.5 | -0.175 | 0.07495 | -0.01 | -2.331
-12 | -0.23 | 0.07056 | -0.01 | -3.256
-11.5 | -0.276 | 0.06592 | -0.011 | -4.19
-11 | -0.316 | 0.063 | -0.011 | -5.021
-10.5 | -0.352 | 0.05865 | -0.011 | -6.003
-10 | -0.382 | 0.05532 | -0.012 | -6.9
-9.5 | -0.488 | 0.00968 | -0.021 | -50.451
-9 | -0.514 | 0.00841 | -0.022 | -61.091
-8.5 | -0.525 | 0.00791 | -0.022 | -66.394
-8 | -0.528 | 0.00795 | -0.023 | -66.394
-7.5 | -0.522 | 0.00765 | -0.024 | -68.173
-7 | -0.507 | 0.00693 | -0.024 | -73.142
-6.5 | -0.483 | 0.0066 | -0.025 | -73.241
-6 | -0.452 | 0.0069 | -0.026 | -65.514
-5.5 | -0.415 | 0.0064 | -0.026 | -64.842
-5 | -0.372 | 0.00635 | -0.027 | -58.514
-4.5 | -0.324 | 0.00617 | -0.028 | -52.483
-4 | -0.272 | 0.00595 | -0.028 | -45.697
-3.5 | -0.217 | 0.00569 | -0.029 | -38.179
-3 | -0.16 | 0.0056 | -0.03 | -28.639
-2.5 | -0.102 | 0.00562 | -0.031 | -18.101
-2 | -0.042 | 0.00564 | -0.031 | -7.447
-1.5 | 0.018 | 0.00547 | -0.032 | 3.361
-1 | 0.079 | 0.00536 | -0.033 | 14.769
-0.5 | 0.14 | 0.00417 | -0.033 | 33.591
0 | 0.203 | 0.0042 | -0.034 | 48.239
0.5 | 0.264 | 0.00405 | -0.035 | 65.185
1 | 0.326 | 0.0041 | -0.036 | 79.405
1.5 | 0.387 | 0.00443 | -0.036 | 87.369
2 | 0.448 | 0.00465 | -0.037 | 96.244
2.5 | 0.509 | 0.00513 | -0.038 | 99.254
3 | 0.57 | 0.00601 | -0.039 | 94.763
3.5 | 0.63 | 0.00653 | -0.039 | 96.479
4 | 0.689 | 0.00656 | -0.04 | 105.086
4.5 | 0.747 | 0.00692 | -0.041 | 108.032
5 | 0.803 | 0.00738 | -0.041 | 108.872
5.5 | 0.857 | 0.00805 | -0.042 | 106.455
6 | 0.908 | 0.00851 | -0.043 | 106.698
6.5 | 0.956 | 0.00854 | -0.044 | 111.91
7 | 0.999 | 0.00894 | -0.044 | 111.756
7.5 | 1.038 | 0.00943 | -0.045 | 110.031
8 | 1.071 | 0.00985 | -0.046 | 108.684
8.5 | 1.097 | 0.01013 | -0.047 | 108.276
9 | 1.105 | 0.01047 | -0.047 | 105.468
9.5 | 1.096 | 0.01111 | -0.048 | 98.716
10 | 1.074 | 0.01188 | -0.049 | 90.411
10.5 | 1.036 | 0.01296 | -0.049 | 79.967
11 | 0.961 | 0.01539 | -0.049 | 62.458
11.5 | 0.84 | 0.0286 | -0.045 | 29.374
12 | 0.688 | 0.07145 | -0.032 | 9.633
12.5 | 0.61 | 0.0818 | -0.029 | 7.451
13 | 0.53 | 0.08753 | -0.029 | 6.05
13.5 | 0.445 | 0.09337 | -0.029 | 4.762
14 | 0.353 | 0.09892 | -0.029 | 3.569

## 110. Re 10M Mach 0.25 (2)
BIGFOIL.COM POLAR EXPORT
GA 37-210
GA 37-210 |  |  |  | Cl Max: | 1.6025 | at alpha= | 14 | deg
XFOIL ncrit=9 |  |  |  | L/D Max: | 131.545 | at alpha= | 8 | deg
Re: | 10000000 |  |  | Cd Min: | 0.16525 | at alpha= | 19 | deg
Mach: | 0.25 |  |  | Cl=0 at alpha= | -1.6388 | deg
|  |  |  | @ Cl=0.1, Cd= | 0.0048881
|  |  |  | @ Cl=0.4, Cd= | 0.0042623
|  |  |  | @ Cl=0.6, Cd= | 0.0055728
alpha (deg) | Cl | Cd | Cm | Cl/Cd
-14 | -0.5858 | 0.16141 | 0.0191 | -3.6293
-12 | -0.5472 | 0.12271 | -0.0016 | -4.4593
-11.5 | -0.5478 | 0.11244 | -0.0065 | -4.8719
-11 | -0.5273 | 0.10799 | -0.0092 | -4.8829
-10.5 | -0.5435 | 0.09423 | -0.0161 | -5.7678
-10 | -0.6299 | 0.06598 | -0.0353 | -9.5468
-9.5 | -0.5334 | 0.07904 | -0.025 | -6.7485
-9 | -0.8596 | 0.01426 | -0.0387 | -60.2805
-8.5 | -0.8068 | 0.01232 | -0.0374 | -65.487
-8 | -0.7493 | 0.01137 | -0.0365 | -65.9015
-7.5 | -0.6912 | 0.01057 | -0.0358 | -65.3926
-7 | -0.632 | 0.01007 | -0.0354 | -62.7607
-6.5 | -0.5765 | 0.00863 | -0.0346 | -66.8019
-6 | -0.52 | 0.00747 | -0.0339 | -69.6118
-5.5 | -0.4613 | 0.00685 | -0.0336 | -67.3431
-5 | -0.402 | 0.00641 | -0.0334 | -62.7145
-4.5 | -0.3423 | 0.00608 | -0.0334 | -56.2993
-4 | -0.2825 | 0.00584 | -0.0335 | -48.3733
-3.5 | -0.2225 | 0.00569 | -0.0337 | -39.1037
-3 | -0.1627 | 0.00552 | -0.0339 | -29.4746
-2.5 | -0.1029 | 0.00532 | -0.0342 | -19.3421
-2 | -0.0432 | 0.00518 | -0.0345 | -8.3398
-1.5 | 0.0166 | 0.00506 | -0.0348 | 3.2806
-1 | 0.0763 | 0.00494 | -0.0352 | 15.4453
-0.5 | 0.1357 | 0.00481 | -0.0356 | 28.2121
0 | 0.1938 | 0.00435 | -0.0361 | 44.5517
0.5 | 0.2516 | 0.00387 | -0.0366 | 65.0129
1 | 0.3109 | 0.00388 | -0.037 | 80.1289
1.5 | 0.3698 | 0.00398 | -0.0374 | 92.9146
2 | 0.4265 | 0.00451 | -0.0377 | 94.5676
2.5 | 0.4836 | 0.00498 | -0.0379 | 97.1084
3 | 0.5412 | 0.00531 | -0.0381 | 101.9209
3.5 | 0.5994 | 0.00557 | -0.0383 | 107.6122
4 | 0.6575 | 0.00584 | -0.0385 | 112.5856
4.5 | 0.7154 | 0.00615 | -0.0385 | 116.3252
5 | 0.7733 | 0.00645 | -0.0386 | 119.8915
5.5 | 0.8316 | 0.0067 | -0.0386 | 124.1194
6 | 0.8892 | 0.00702 | -0.0384 | 126.6667
6.5 | 0.9464 | 0.00736 | -0.0382 | 128.587
7 | 1.0029 | 0.00773 | -0.0377 | 129.7413
7.5 | 1.0585 | 0.00805 | -0.0369 | 131.4907
8 | 1.1155 | 0.00848 | -0.0365 | 131.5448
8.5 | 1.1715 | 0.00904 | -0.0358 | 129.5907
9 | 1.227 | 0.00963 | -0.0349 | 127.4143
9.5 | 1.2813 | 0.01033 | -0.0338 | 124.0368
10 | 1.3345 | 0.01111 | -0.0325 | 120.117
10.5 | 1.3871 | 0.0119 | -0.031 | 116.563
11 | 1.4376 | 0.01282 | -0.0292 | 112.1373
11.5 | 1.4852 | 0.01392 | -0.0268 | 106.6954
12 | 1.5292 | 0.01518 | -0.024 | 100.7378
12.5 | 1.5665 | 0.01676 | -0.0202 | 93.4666
13 | 1.5882 | 0.01847 | -0.0142 | 85.9881
13.5 | 1.5969 | 0.02059 | -0.0073 | 77.5571
14 | 1.6025 | 0.02363 | -0.0018 | 67.8163
14.5 | 1.6015 | 0.02768 | 0.0025 | 57.8577
15 | 1.5839 | 0.03369 | 0.0057 | 47.014
15.5 | 1.5664 | 0.04048 | 0.0069 | 38.6957
16 | 1.5231 | 0.05094 | 0.0053 | 29.8999
16.5 | 1.4834 | 0.06284 | 0.0008 | 23.606
17 | 1.4463 | 0.07627 | -0.0062 | 18.9629
17.5 | 1.3957 | 0.09421 | -0.0175 | 14.8148
18 | 1.345 | 0.11469 | -0.031 | 11.7273
18.5 | 1.2793 | 0.13909 | -0.0467 | 9.1976
19 | 1.2071 | 0.16525 | -0.0643 | 7.3047

## 111. Re 10M Mach 0.50 (1)
BIGFOIL.COM POLAR EXPORT
GA 37-210
GA 37-210 |  |  |  | Cl Max: | 1.206 | at alpha= | 20 | deg
JavaFoil+Calcfoil stall+Eppler ext transition |  |  |  | L/D Max: | 105.738 | at alpha= | 5 | deg
Re: | 10000000 |  |  | Cd Min: | 0.0042 | at alpha= | 1 | deg
Mach: | 0.5 |  |  | Cl=0 at alpha= | -1.6544 | deg
|  |  |  | @ Cl=0.1, Cd= | 0.0053687
|  |  |  | @ Cl=0.4, Cd= | 0.0044171
|  |  |  | @ Cl=0.6, Cd= | 0.0059766
alpha (deg) | Cl | Cd | Cm | Cl/Cd
-20 | -0.979 | 0.14821 | -0.006 | -6.602
-19.5 | -0.955 | 0.15715 | -0.006 | -6.076
-19 | -0.932 | 0.14325 | -0.007 | -6.507
-18.5 | -0.906 | 0.13687 | -0.007 | -6.623
-18 | -0.88 | 0.13126 | -0.007 | -6.705
-17.5 | -0.852 | 0.12597 | -0.008 | -6.764
-17 | -0.825 | 0.12211 | -0.008 | -6.758
-16.5 | -0.798 | 0.11848 | -0.008 | -6.734
-16 | -0.77 | 0.11567 | -0.008 | -6.657
-15.5 | -0.744 | 0.11045 | -0.008 | -6.735
-15 | -0.718 | 0.10717 | -0.009 | -6.698
-14.5 | -0.692 | 0.10098 | -0.009 | -6.849
-14 | -0.665 | 0.09806 | -0.009 | -6.786
-13.5 | -0.639 | 0.09807 | -0.01 | -6.52
-13 | -0.613 | 0.09004 | -0.01 | -6.809
-12.5 | -0.587 | 0.08385 | -0.01 | -6.995
-12 | -0.561 | 0.07552 | -0.011 | -7.427
-11.5 | -0.537 | 0.06878 | -0.012 | -7.801
-11 | -0.514 | 0.06046 | -0.013 | -8.504
-10.5 | -0.556 | 0.01755 | -0.02 | -31.656
-10 | -0.548 | 0.01101 | -0.022 | -49.811
-9.5 | -0.52 | 0.00989 | -0.023 | -52.572
-9 | -0.398 | 0.05829 | -0.011 | -6.831
-8.5 | -0.372 | 0.05182 | -0.013 | -7.183
-8 | -0.347 | 0.04681 | -0.014 | -7.414
-7.5 | -0.391 | 0.00816 | -0.026 | -47.951
-7 | -0.358 | 0.00797 | -0.027 | -44.943
-6.5 | -0.325 | 0.00733 | -0.028 | -44.324
-6 | -0.292 | 0.00721 | -0.029 | -40.475
-5.5 | -0.258 | 0.00697 | -0.029 | -37.054
-5 | -0.225 | 0.00643 | -0.03 | -34.972
-4.5 | -0.307 | 0.00645 | -0.031 | -47.542
-4 | -0.283 | 0.00638 | -0.032 | -44.321
-3.5 | -0.189 | 0.03166 | -0.012 | -5.981
-3 | -0.176 | 0.0061 | -0.033 | -28.841
-2.5 | -0.113 | 0.00571 | -0.034 | -19.743
-2 | -0.047 | 0.00572 | -0.035 | -8.178
-1.5 | 0.021 | 0.00566 | -0.036 | 3.63
-1 | 0.088 | 0.0056 | -0.037 | 15.808
-0.5 | 0.157 | 0.00427 | -0.037 | 36.724
0 | 0.227 | 0.00425 | -0.038 | 53.399
0.5 | 0.295 | 0.0043 | -0.039 | 68.623
1 | 0.364 | 0.0042 | -0.04 | 86.642
1.5 | 0.432 | 0.00461 | -0.041 | 93.683
2 | 0.5 | 0.00487 | -0.041 | 102.815
2.5 | 0.569 | 0.0055 | -0.042 | 103.427
3 | 0.636 | 0.00653 | -0.043 | 97.421
3.5 | 0.703 | 0.00716 | -0.044 | 98.125
4 | 0.768 | 0.00758 | -0.045 | 101.321
4.5 | 0.83 | 0.00793 | -0.046 | 104.65
5 | 0.887 | 0.00838 | -0.046 | 105.738
5.5 | 0.936 | 0.00895 | -0.047 | 104.633
6 | 0.974 | 0.00996 | -0.048 | 97.887
6.5 | 0.992 | 0.01008 | -0.049 | 98.39
7 | 0.964 | 0.01134 | -0.05 | 85.058
7.5 | 0.625 | 0.012 | -0.05 | 52.084
8 | 0.659 | 0.01351 | -0.051 | 48.767
8.5 | 0.693 | 0.01402 | -0.052 | 49.413
9 | 0.727 | 0.01402 | -0.053 | 51.829
9.5 | 0.706 | 0.02366 | -0.049 | 29.84
10 | 0.764 | 0.01806 | -0.052 | 42.297
10.5 | 0.755 | 0.03009 | -0.049 | 25.079
11 | 0.704 | 0.06998 | -0.034 | 10.056
11.5 | 0.728 | 0.07856 | -0.033 | 9.27
12 | 0.756 | 0.08388 | -0.034 | 9.018
12.5 | 0.78 | 0.09003 | -0.032 | 8.663
13 | 0.807 | 0.0936 | -0.033 | 8.627
13.5 | 0.838 | 0.09599 | -0.035 | 8.726
14 | 0.867 | 0.09902 | -0.036 | 8.757
14.5 | 0.897 | 0.10245 | -0.038 | 8.759
15 | 0.926 | 0.10706 | -0.039 | 8.652
15.5 | 0.954 | 0.11224 | -0.04 | 8.502
16 | 0.98 | 0.12225 | -0.04 | 8.014
16.5 | 1.002 | 0.11746 | -0.038 | 8.527
17 | 1.031 | 0.12258 | -0.04 | 8.415
17.5 | 1.061 | 0.12469 | -0.041 | 8.511
18 | 1.097 | 0.12436 | -0.045 | 8.824
18.5 | 1.132 | 0.12352 | -0.047 | 9.165
19 | 1.164 | 0.12559 | -0.048 | 9.272
19.5 | 1.19 | 0.13328 | -0.049 | 8.926
20 | 1.206 | 0.15016 | -0.047 | 8.033

## 112. Re 10M Mach 0.50 (2)
BIGFOIL.COM POLAR EXPORT
GA 37-210
GA 37-210 |  |  |  | Cl Max: | 1.2399 | at alpha= | 8 | deg
XFOIL ncrit=9 |  |  |  | L/D Max: | 129.538 | at alpha= | 6.5 | deg
Re: | 10000000 |  |  | Cd Min: | 0.27835 | at alpha= | -20 | deg
Mach: | 0.5 |  |  | Cl=0 at alpha= | -1.6432 | deg
|  |  |  | @ Cl=0.1, Cd= | 0.0050091
|  |  |  | @ Cl=0.4, Cd= | 0.0039524
|  |  |  | @ Cl=0.6, Cd= | 0.0055835
alpha (deg) | Cl | Cd | Cm | Cl/Cd
-20 | -0.8645 | 0.27835 | 0.0884 | -3.1058
-19.5 | -0.8417 | 0.27069 | 0.083 | -3.1095
-19 | -0.8189 | 0.26246 | 0.0776 | -3.1201
-18.5 | -0.7959 | 0.25421 | 0.0723 | -3.1309
-18 | -0.7733 | 0.24546 | 0.067 | -3.1504
-17.5 | -0.7495 | 0.23712 | 0.062 | -3.1608
-17 | -0.7284 | 0.22794 | 0.0566 | -3.1956
-16.5 | -0.7064 | 0.21922 | 0.0515 | -3.2223
-16 | -0.685 | 0.21027 | 0.0463 | -3.2577
-15.5 | -0.6646 | 0.20064 | 0.0413 | -3.3124
-15 | -0.645 | 0.19122 | 0.036 | -3.3731
-14.5 | -0.6232 | 0.18345 | 0.0313 | -3.3971
-14 | -0.601 | 0.17601 | 0.0267 | -3.4146
-13.5 | -0.5883 | 0.16792 | 0.0239 | -3.5035
-13 | -0.5634 | 0.15878 | 0.0172 | -3.5483
-12.5 | -0.5467 | 0.15008 | 0.0125 | -3.6427
-12 | -0.5315 | 0.14083 | 0.0077 | -3.7741
-11.5 | -0.5177 | 0.13166 | 0.0027 | -3.9321
-11 | -0.5067 | 0.12195 | -0.0024 | -4.155
-10.5 | -0.4947 | 0.11322 | -0.0073 | -4.3694
-10 | -0.4804 | 0.10543 | -0.0117 | -4.5566
-9 | -0.4559 | 0.08988 | -0.0207 | -5.0723
-8.5 | -0.4521 | 0.08093 | -0.0259 | -5.5863
-8 | -0.4531 | 0.0716 | -0.0315 | -6.3282
-7.5 | -0.4526 | 0.063 | -0.0374 | -7.1841
-7 | -0.4816 | 0.05216 | -0.0471 | -9.2331
-6.5 | -0.4926 | 0.04396 | -0.0494 | -11.2056
-6 | -0.489 | 0.0351 | -0.05 | -13.9316
-5.5 | -0.4692 | 0.02621 | -0.0487 | -17.9016
-5 | -0.4329 | 0.01812 | -0.0463 | -23.8907
-4.5 | -0.3825 | 0.01171 | -0.044 | -32.6644
-4 | -0.3242 | 0.00761 | -0.0417 | -42.6018
-3.5 | -0.2576 | 0.00629 | -0.0403 | -40.9539
-3 | -0.188 | 0.0058 | -0.0397 | -32.4138
-2.5 | -0.1183 | 0.00554 | -0.0395 | -21.3538
-2 | -0.0491 | 0.00531 | -0.0395 | -9.2467
-1.5 | 0.0197 | 0.00516 | -0.0396 | 3.8178
-1 | 0.0881 | 0.00503 | -0.0399 | 17.5149
-0.5 | 0.1563 | 0.00491 | -0.0403 | 31.833
0 | 0.2228 | 0.00439 | -0.0408 | 50.7517
0.5 | 0.2879 | 0.00389 | -0.0413 | 74.0103
1 | 0.3556 | 0.0039 | -0.0417 | 91.1795
1.5 | 0.4234 | 0.00398 | -0.0422 | 106.3819
2 | 0.4868 | 0.00473 | -0.0422 | 102.9175
2.5 | 0.5515 | 0.00529 | -0.0421 | 104.2533
3 | 0.6176 | 0.00569 | -0.0421 | 108.5413
3.5 | 0.685 | 0.00598 | -0.0419 | 114.5485
4 | 0.7518 | 0.00637 | -0.0414 | 118.022
4.5 | 0.8194 | 0.00673 | -0.0407 | 121.7533
5 | 0.8881 | 0.00705 | -0.0399 | 125.9716
5.5 | 0.9567 | 0.00747 | -0.0386 | 128.0723
6 | 1.0257 | 0.00793 | -0.0369 | 129.3443
6.5 | 1.0946 | 0.00845 | -0.0347 | 129.5385
7 | 1.1621 | 0.00911 | -0.0316 | 127.5631
7.5 | 1.2164 | 0.01042 | -0.0255 | 116.737
8 | 1.2399 | 0.01461 | -0.0167 | 84.8665
8.5 | 1.2251 | 0.02 | -0.0052 | 61.255
9 | 1.1885 | 0.02629 | 0.0041 | 45.2073
9.5 | 1.1519 | 0.03397 | 0.0081 | 33.9093
10 | 1.1136 | 0.04323 | 0.0078 | 25.7599
10.5 | 1.0759 | 0.05416 | 0.0037 | 19.8652
11 | 1.044 | 0.06652 | -0.0036 | 15.6945
11.5 | 1.0166 | 0.08113 | -0.0141 | 12.5305
12 | 1.001 | 0.09663 | -0.0241 | 10.3591
12.5 | 0.9841 | 0.11153 | -0.0336 | 8.8236
13 | 0.9723 | 0.12548 | -0.0426 | 7.7486

## 113. Re 12M Mach 0.00 (1)
BIGFOIL.COM POLAR EXPORT
GA 37-210
GA 37-210 |  |  |  | Cl Max: | 1.138 | at alpha= | 10 | deg
JavaFoil+Calcfoil stall+Eppler ext transition |  |  |  | L/D Max: | 117.924 | at alpha= | 9 | deg
Re: | 12000000 |  |  | Cd Min: | 0.00394 | at alpha= | 0.5 | deg
Mach: | 0 |  |  | Cl=0 at alpha= | -1.6525 | deg
|  |  |  | @ Cl=0.1, Cd= | 0.0048248
|  |  |  | @ Cl=0.4, Cd= | 0.0046017
|  |  |  | @ Cl=0.6, Cd= | 0.0060314
alpha (deg) | Cl | Cd | Cm | Cl/Cd
-15 | -0.421 | 0.0947 | -0.008 | -4.441
-14.5 | -0.437 | 0.08807 | -0.008 | -4.958
-14 | -0.45 | 0.08491 | -0.009 | -5.305
-13.5 | -0.464 | 0.08062 | -0.009 | -5.758
-13 | -0.477 | 0.07629 | -0.009 | -6.253
-12.5 | -0.489 | 0.07254 | -0.01 | -6.735
-12 | -0.5 | 0.06736 | -0.01 | -7.42
-11.5 | -0.508 | 0.06417 | -0.011 | -7.91
-11 | -0.6 | 0.01317 | -0.017 | -45.553
-10.5 | -0.626 | 0.00895 | -0.019 | -69.912
-10 | -0.627 | 0.00845 | -0.02 | -74.161
-9.5 | -0.622 | 0.00811 | -0.02 | -76.705
-9 | -0.613 | 0.0078 | -0.021 | -78.654
-8.5 | -0.599 | 0.00735 | -0.021 | -81.502
-8 | -0.58 | 0.00716 | -0.022 | -81.09
-7.5 | -0.556 | 0.00695 | -0.023 | -80.068
-7 | -0.527 | 0.00669 | -0.023 | -78.865
-6.5 | -0.494 | 0.00621 | -0.024 | -79.465
-6 | -0.455 | 0.006 | -0.025 | -75.899
-5.5 | -0.413 | 0.00578 | -0.025 | -71.399
-5 | -0.367 | 0.00602 | -0.026 | -60.931
-4.5 | -0.317 | 0.00592 | -0.027 | -53.577
-4 | -0.266 | 0.00578 | -0.028 | -45.91
-3.5 | -0.211 | 0.00559 | -0.028 | -37.802
-3 | -0.156 | 0.00551 | -0.029 | -28.238
-2.5 | -0.099 | 0.00553 | -0.03 | -17.831
-2 | -0.041 | 0.00529 | -0.03 | -7.691
-1.5 | 0.018 | 0.00527 | -0.031 | 3.383
-1 | 0.077 | 0.00516 | -0.032 | 14.87
-0.5 | 0.136 | 0.0043 | -0.032 | 31.594
0 | 0.196 | 0.00406 | -0.033 | 48.397
0.5 | 0.256 | 0.00394 | -0.034 | 64.964
1 | 0.315 | 0.0043 | -0.035 | 73.4
1.5 | 0.374 | 0.00445 | -0.035 | 84.177
2 | 0.434 | 0.0048 | -0.036 | 90.403
2.5 | 0.493 | 0.00516 | -0.037 | 95.619
3 | 0.552 | 0.00575 | -0.037 | 95.898
3.5 | 0.61 | 0.00609 | -0.038 | 100.148
4 | 0.668 | 0.00624 | -0.039 | 107.147
4.5 | 0.725 | 0.0068 | -0.039 | 106.49
5 | 0.78 | 0.007 | -0.04 | 111.329
5.5 | 0.833 | 0.00762 | -0.041 | 109.342
6 | 0.884 | 0.00803 | -0.042 | 110.078
6.5 | 0.933 | 0.00816 | -0.042 | 114.43
7 | 0.979 | 0.00838 | -0.043 | 116.846
7.5 | 1.022 | 0.00874 | -0.044 | 116.923
8 | 1.061 | 0.00912 | -0.044 | 116.326
8.5 | 1.096 | 0.00931 | -0.045 | 117.669
9 | 1.118 | 0.00948 | -0.046 | 117.924
9.5 | 1.132 | 0.01017 | -0.047 | 111.321
10 | 1.138 | 0.0107 | -0.047 | 106.311
10.5 | 1.135 | 0.01127 | -0.048 | 100.775
11 | 1.125 | 0.01182 | -0.049 | 95.163
11.5 | 1.108 | 0.01275 | -0.049 | 86.894
12 | 1.084 | 0.0135 | -0.05 | 80.318
12.5 | 1.026 | 0.01637 | -0.049 | 62.659
13 | 0.977 | 0.01969 | -0.049 | 49.593
13.5 | 0.912 | 0.02811 | -0.047 | 32.457
14 | 0.835 | 0.04641 | -0.044 | 17.996
14.5 | 0.745 | 0.08457 | -0.036 | 8.805
15 | 0.703 | 0.09541 | -0.034 | 7.363

## 114. Re 12M Mach 0.00 (2)
BIGFOIL.COM POLAR EXPORT
GA 37-210
GA 37-210 |  |  |  | Cl Max: | 1.7921 | at alpha= | 19 | deg
XFOIL ncrit=9 |  |  |  | L/D Max: | 137.012 | at alpha= | 8.5 | deg
Re: | 12000000 |  |  | Cd Min: | 0.05238 | at alpha= | 20 | deg
Mach: | 0 |  |  | Cl=0 at alpha= | -1.6357 | deg
|  |  |  | @ Cl=0.1, Cd= | 0.0047826
|  |  |  | @ Cl=0.4, Cd= | 0.0045198
|  |  |  | @ Cl=0.6, Cd= | 0.0054918
alpha (deg) | Cl | Cd | Cm | Cl/Cd
-18 | -1.4492 | 0.03868 | -0.0528 | -37.4664
-17.5 | -1.4514 | 0.03395 | -0.0537 | -42.7511
-17 | -1.485 | 0.02822 | -0.0506 | -52.6223
-16.5 | -1.4526 | 0.0279 | -0.0484 | -52.0645
-16 | -1.458 | 0.02514 | -0.0421 | -57.9952
-15.5 | -1.4436 | 0.02191 | -0.0388 | -65.8877
-15 | -1.4028 | 0.02087 | -0.0375 | -67.2161
-14.5 | -1.3706 | 0.01851 | -0.0356 | -74.0465
-14 | -1.3264 | 0.01741 | -0.0347 | -76.1861
-13.5 | -1.2897 | 0.01531 | -0.0329 | -84.2391
-13 | -1.2476 | 0.01362 | -0.0317 | -91.6006
-12.5 | -1.2023 | 0.01211 | -0.0307 | -99.2816
-12 | -1.151 | 0.01152 | -0.0304 | -99.9132
-11.5 | -1.098 | 0.01115 | -0.0303 | -98.4753
-11 | -1.0452 | 0.01067 | -0.0302 | -97.9569
-10.5 | -0.991 | 0.01039 | -0.0302 | -95.3802
-10 | -0.9367 | 0.01007 | -0.0302 | -93.0189
-9.5 | -0.8822 | 0.00975 | -0.0302 | -90.4821
-9 | -0.8272 | 0.00949 | -0.0304 | -87.1654
-8.5 | -0.7719 | 0.00926 | -0.0305 | -83.3585
-8 | -0.7166 | 0.00898 | -0.0306 | -79.7996
-7.5 | -0.6615 | 0.00859 | -0.0307 | -77.0081
-7 | -0.6059 | 0.00829 | -0.0309 | -73.0881
-6.5 | -0.5524 | 0.00733 | -0.0308 | -75.3615
-6 | -0.4972 | 0.00675 | -0.0308 | -73.6593
-5.5 | -0.4413 | 0.00634 | -0.031 | -69.6057
-5 | -0.3849 | 0.00601 | -0.0312 | -64.0433
-4.5 | -0.3282 | 0.00573 | -0.0314 | -57.2775
-4 | -0.2711 | 0.00559 | -0.0318 | -48.4973
-3 | -0.1566 | 0.00532 | -0.0325 | -29.4361
-2.5 | -0.0993 | 0.00515 | -0.0328 | -19.2816
-2 | -0.0419 | 0.00502 | -0.0332 | -8.3466
-1.5 | 0.0156 | 0.00492 | -0.0336 | 3.1707
-1 | 0.0729 | 0.00483 | -0.034 | 15.0932
-0.5 | 0.1301 | 0.00473 | -0.0344 | 27.5053
0 | 0.1863 | 0.00448 | -0.0348 | 41.5848
0.5 | 0.2419 | 0.00388 | -0.0353 | 62.3454
1 | 0.2991 | 0.00391 | -0.0358 | 76.4962
1.5 | 0.3551 | 0.00417 | -0.0361 | 85.1559
2 | 0.4103 | 0.0046 | -0.0364 | 89.1957
2.5 | 0.4658 | 0.00495 | -0.0367 | 94.101
3 | 0.5216 | 0.00522 | -0.037 | 99.9234
3.5 | 0.5777 | 0.0054 | -0.0374 | 106.9815
4 | 0.6336 | 0.00563 | -0.0376 | 112.54
4.5 | 0.6891 | 0.00591 | -0.0379 | 116.599
5 | 0.7446 | 0.00616 | -0.0381 | 120.8766
5.5 | 0.8002 | 0.00639 | -0.0384 | 125.2269
6 | 0.8552 | 0.00666 | -0.0385 | 128.4084
6.5 | 0.9098 | 0.00697 | -0.0386 | 130.5308
7 | 0.9641 | 0.00726 | -0.0387 | 132.7961
7.5 | 1.0177 | 0.00755 | -0.0387 | 134.7947
8 | 1.0699 | 0.00785 | -0.0383 | 136.293
8.5 | 1.1235 | 0.0082 | -0.0383 | 137.0122
9 | 1.1761 | 0.00866 | -0.0383 | 135.8083
9.5 | 1.228 | 0.00917 | -0.0381 | 133.9149
10 | 1.2792 | 0.00971 | -0.0378 | 131.7405
10.5 | 1.329 | 0.01036 | -0.0374 | 128.2819
11 | 1.379 | 0.01092 | -0.037 | 126.2821
11.5 | 1.4281 | 0.01151 | -0.0365 | 124.0747
12 | 1.4759 | 0.01217 | -0.0358 | 121.2736
12.5 | 1.5208 | 0.01303 | -0.0348 | 116.7153
13 | 1.5636 | 0.01399 | -0.0334 | 111.7655
13.5 | 1.6051 | 0.01492 | -0.032 | 107.5804
14 | 1.6432 | 0.01598 | -0.03 | 102.8285
14.5 | 1.6772 | 0.01713 | -0.0275 | 97.9101
15 | 1.6973 | 0.01832 | -0.0226 | 92.6474
15.5 | 1.7119 | 0.01968 | -0.0175 | 86.9868
16 | 1.7317 | 0.02115 | -0.014 | 81.8771
16.5 | 1.7469 | 0.02321 | -0.0108 | 75.265
17 | 1.7613 | 0.02557 | -0.0081 | 68.8815
17.5 | 1.7733 | 0.02836 | -0.0059 | 62.5282
18 | 1.7837 | 0.03151 | -0.0042 | 56.6074
18.5 | 1.7768 | 0.03658 | -0.0027 | 48.573
19 | 1.7921 | 0.03977 | -0.0023 | 45.0616
19.5 | 1.7894 | 0.0451 | -0.0024 | 39.6763
20 | 1.7752 | 0.05238 | -0.0036 | 33.8908

## 115. Re 12M Mach 0.10 (1)
BIGFOIL.COM POLAR EXPORT
GA 37-210
GA 37-210 |  |  |  | Cl Max: | 1.131 | at alpha= | 10 | deg
JavaFoil+Calcfoil stall+Eppler ext transition |  |  |  | L/D Max: | 117.349 | at alpha= | 8.5 | deg
Re: | 12000000 |  |  | Cd Min: | 0.00396 | at alpha= | 0.5 | deg
Mach: | 0.1 |  |  | Cl=0 at alpha= | -1.6525 | deg
|  |  |  | @ Cl=0.1, Cd= | 0.0048397
|  |  |  | @ Cl=0.4, Cd= | 0.004614
|  |  |  | @ Cl=0.6, Cd= | 0.0060017
alpha (deg) | Cl | Cd | Cm | Cl/Cd
-15 | -0.378 | 0.09571 | -0.008 | -3.949
-14.5 | -0.396 | 0.08887 | -0.008 | -4.46
-14 | -0.413 | 0.0855 | -0.008 | -4.829
-13.5 | -0.43 | 0.08113 | -0.009 | -5.294
-13 | -0.445 | 0.07666 | -0.009 | -5.808
-12.5 | -0.46 | 0.07295 | -0.01 | -6.304
-12 | -0.473 | 0.06899 | -0.01 | -6.856
-11.5 | -0.486 | 0.06354 | -0.011 | -7.646
-11 | -0.536 | 0.03003 | -0.016 | -17.855
-10.5 | -0.605 | 0.00908 | -0.019 | -66.662
-10 | -0.61 | 0.00856 | -0.02 | -71.31
-9.5 | -0.609 | 0.00811 | -0.02 | -75.087
-9 | -0.603 | 0.00779 | -0.021 | -77.374
-8.5 | -0.592 | 0.00782 | -0.022 | -75.678
-8 | -0.575 | 0.00722 | -0.022 | -79.624
-7.5 | -0.553 | 0.00691 | -0.023 | -80.054
-7 | -0.525 | 0.00673 | -0.024 | -78.001
-6.5 | -0.493 | 0.00623 | -0.024 | -79.036
-6 | -0.455 | 0.00601 | -0.025 | -75.735
-5.5 | -0.413 | 0.00578 | -0.026 | -71.49
-5 | -0.368 | 0.00603 | -0.026 | -60.909
-4.5 | -0.318 | 0.00594 | -0.027 | -53.637
-4 | -0.267 | 0.00577 | -0.028 | -46.198
-3.5 | -0.212 | 0.00548 | -0.028 | -38.722
-3 | -0.156 | 0.00549 | -0.029 | -28.505
-2.5 | -0.099 | 0.0055 | -0.03 | -18.003
-2 | -0.041 | 0.00525 | -0.03 | -7.793
-1.5 | 0.018 | 0.00533 | -0.031 | 3.361
-1 | 0.077 | 0.00521 | -0.032 | 14.791
-0.5 | 0.136 | 0.00426 | -0.033 | 32.017
0 | 0.197 | 0.00402 | -0.033 | 49.09
0.5 | 0.257 | 0.00396 | -0.034 | 64.988
1 | 0.317 | 0.00426 | -0.035 | 74.324
1.5 | 0.376 | 0.00447 | -0.035 | 84.141
2 | 0.436 | 0.00483 | -0.036 | 90.272
2.5 | 0.495 | 0.00519 | -0.037 | 95.376
3 | 0.555 | 0.0058 | -0.038 | 95.553
3.5 | 0.613 | 0.00606 | -0.038 | 101.164
4 | 0.671 | 0.0063 | -0.039 | 106.545
4.5 | 0.728 | 0.0069 | -0.04 | 105.564
5 | 0.783 | 0.00703 | -0.04 | 111.456
5.5 | 0.837 | 0.00758 | -0.041 | 110.472
6 | 0.888 | 0.0081 | -0.042 | 109.7
6.5 | 0.937 | 0.00811 | -0.043 | 115.467
7 | 0.983 | 0.00845 | -0.043 | 116.219
7.5 | 1.025 | 0.00882 | -0.044 | 116.13
8 | 1.063 | 0.00922 | -0.045 | 115.335
8.5 | 1.097 | 0.00935 | -0.045 | 117.349
9 | 1.118 | 0.0098 | -0.046 | 114.041
9.5 | 1.129 | 0.0103 | -0.047 | 109.573
10 | 1.131 | 0.01079 | -0.047 | 104.88
10.5 | 1.125 | 0.0114 | -0.048 | 98.705
11 | 1.111 | 0.01203 | -0.049 | 92.325
11.5 | 1.089 | 0.01303 | -0.049 | 83.571
12 | 1.059 | 0.01389 | -0.05 | 76.298
12.5 | 0.988 | 0.0178 | -0.049 | 55.473
13 | 0.928 | 0.02307 | -0.048 | 40.233
13.5 | 0.849 | 0.03745 | -0.046 | 22.675
14 | 0.733 | 0.08625 | -0.033 | 8.499
14.5 | 0.69 | 0.09521 | -0.032 | 7.249
15 | 0.651 | 0.09958 | -0.032 | 6.54

## 116. Re 12M Mach 0.10 (2)
BIGFOIL.COM POLAR EXPORT
GA 37-210
GA 37-210 |  |  |  | Cl Max: | 1.7684 | at alpha= | 18 | deg
XFOIL ncrit=9 |  |  |  | L/D Max: | 136.796 | at alpha= | 8.5 | deg
Re: | 12000000 |  |  | Cd Min: | 0.06162 | at alpha= | 20 | deg
Mach: | 0.1 |  |  | Cl=0 at alpha= | -1.6358 | deg
|  |  |  | @ Cl=0.1, Cd= | 0.0047884
|  |  |  | @ Cl=0.4, Cd= | 0.0045093
|  |  |  | @ Cl=0.6, Cd= | 0.0054906
alpha (deg) | Cl | Cd | Cm | Cl/Cd
-17 | -1.2639 | 0.05392 | -0.045 | -23.4403
-15.5 | -1.3704 | 0.02957 | -0.0499 | -46.3443
-15 | -1.3057 | 0.03123 | -0.0495 | -41.8092
-14.5 | -1.3477 | 0.02375 | -0.0418 | -56.7453
-13.5 | -1.2809 | 0.01921 | -0.0377 | -66.6788
-13 | -1.2493 | 0.0161 | -0.0353 | -77.5963
-12.5 | -1.2104 | 0.01348 | -0.0336 | -89.7923
-12 | -1.1623 | 0.01212 | -0.0326 | -95.8993
-11.5 | -1.1095 | 0.0115 | -0.0321 | -96.4783
-11 | -1.0558 | 0.01095 | -0.0318 | -96.4201
-10.5 | -1.0008 | 0.01062 | -0.0316 | -94.2373
-10 | -0.9456 | 0.01027 | -0.0315 | -92.074
-9.5 | -0.8904 | 0.0099 | -0.0313 | -89.9394
-9 | -0.8346 | 0.00964 | -0.0313 | -86.5768
-8.5 | -0.7785 | 0.00939 | -0.0313 | -82.9073
-8 | -0.7224 | 0.00911 | -0.0314 | -79.2975
-7.5 | -0.6667 | 0.0087 | -0.0314 | -76.6322
-7 | -0.6105 | 0.00839 | -0.0315 | -72.7652
-6.5 | -0.5561 | 0.00752 | -0.0313 | -73.9495
-6 | -0.5008 | 0.00684 | -0.0313 | -73.2164
-5.5 | -0.4444 | 0.00639 | -0.0313 | -69.5462
-5 | -0.3876 | 0.00605 | -0.0315 | -64.0661
-4.5 | -0.3304 | 0.00575 | -0.0317 | -57.4609
-4 | -0.2729 | 0.00559 | -0.032 | -48.8193
-3.5 | -0.2152 | 0.00546 | -0.0324 | -39.4139
-3 | -0.1576 | 0.00533 | -0.0327 | -29.5685
-2.5 | -0.0999 | 0.00516 | -0.033 | -19.3605
-2 | -0.0421 | 0.00502 | -0.0334 | -8.3865
-1.5 | 0.0157 | 0.00492 | -0.0338 | 3.1911
-1 | 0.0734 | 0.00483 | -0.0342 | 15.1967
-0.5 | 0.1309 | 0.00474 | -0.0346 | 27.616
0 | 0.1874 | 0.00448 | -0.035 | 41.8304
0.5 | 0.2434 | 0.00388 | -0.0355 | 62.732
1 | 0.3009 | 0.00391 | -0.036 | 76.9565
1.5 | 0.3572 | 0.00417 | -0.0363 | 85.6595
2 | 0.4127 | 0.00461 | -0.0366 | 89.5228
2.5 | 0.4686 | 0.00495 | -0.0369 | 94.6667
3 | 0.5246 | 0.00523 | -0.0372 | 100.3059
3.5 | 0.5811 | 0.00541 | -0.0375 | 107.4122
4 | 0.6374 | 0.00565 | -0.0378 | 112.8142
4.5 | 0.6933 | 0.00593 | -0.038 | 116.914
5 | 0.7491 | 0.00619 | -0.0382 | 121.0178
5.5 | 0.8052 | 0.00641 | -0.0384 | 125.6162
6 | 0.8607 | 0.00669 | -0.0386 | 128.6547
6.5 | 0.9157 | 0.007 | -0.0386 | 130.8143
7 | 0.9704 | 0.00731 | -0.0386 | 132.7497
7.5 | 1.0246 | 0.00759 | -0.0385 | 134.9934
8 | 1.077 | 0.00793 | -0.0381 | 135.8134
8.5 | 1.1313 | 0.00827 | -0.0381 | 136.7956
9 | 1.1841 | 0.00878 | -0.0378 | 134.8633
9.5 | 1.2368 | 0.00927 | -0.0376 | 133.4196
10 | 1.2881 | 0.00988 | -0.0372 | 130.3745
10.5 | 1.3387 | 0.01051 | -0.0366 | 127.3739
11 | 1.3892 | 0.01108 | -0.0361 | 125.3791
11.5 | 1.4386 | 0.01173 | -0.0354 | 122.6428
12 | 1.486 | 0.01249 | -0.0344 | 118.9752
12.5 | 1.5304 | 0.01346 | -0.0331 | 113.6999
13 | 1.5732 | 0.01445 | -0.0315 | 108.872
13.5 | 1.6137 | 0.01549 | -0.0296 | 104.1769
14 | 1.6495 | 0.0167 | -0.027 | 98.7725
14.5 | 1.6801 | 0.01783 | -0.0237 | 94.2288
15 | 1.691 | 0.01924 | -0.0173 | 87.8898
15.5 | 1.7068 | 0.02093 | -0.0129 | 81.548
16 | 1.7267 | 0.02267 | -0.0097 | 76.1667
16.5 | 1.7403 | 0.02513 | -0.0067 | 69.2519
17 | 1.7525 | 0.02795 | -0.0042 | 62.7013
17.5 | 1.7612 | 0.03132 | -0.0022 | 56.2324
18 | 1.7684 | 0.03512 | -0.0009 | 50.3531
18.5 | 1.7521 | 0.04159 | -0.0001 | 42.1279
19 | 1.7672 | 0.04522 | -0.0002 | 39.0801
19.5 | 1.759 | 0.05186 | -0.0013 | 33.9182
20 | 1.7324 | 0.06162 | -0.0043 | 28.1142

## 117. Re 12M Mach 0.25 (1)
BIGFOIL.COM POLAR EXPORT
GA 37-210
GA 37-210 |  |  |  | Cl Max: | 1.105 | at alpha= | 9 | deg
JavaFoil+Calcfoil stall+Eppler ext transition |  |  |  | L/D Max: | 114.339 | at alpha= | 7 | deg
Re: | 12000000 |  |  | Cd Min: | 0.00397 | at alpha= | 0.5 | deg
Mach: | 0.25 |  |  | Cl=0 at alpha= | -1.65 | deg
|  |  |  | @ Cl=0.1, Cd= | 0.0049005
|  |  |  | @ Cl=0.4, Cd= | 0.0976
|  |  |  | @ Cl=0.6, Cd= | 0.0976
alpha (deg) | Cl | Cd | Cm | Cl/Cd
-13 | -0.065 | 0.07865 | -0.009 | -0.828
-12.5 | -0.175 | 0.07322 | -0.01 | -2.392
-12 | -0.23 | 0.06959 | -0.01 | -3.307
-11.5 | -0.277 | 0.06553 | -0.011 | -4.22
-11 | -0.317 | 0.06142 | -0.011 | -5.165
-10.5 | -0.354 | 0.05617 | -0.012 | -6.303
-10 | -0.386 | 0.05091 | -0.013 | -7.588
-9.5 | -0.492 | 0.009 | -0.021 | -54.645
-9 | -0.514 | 0.00818 | -0.022 | -62.771
-8.5 | -0.525 | 0.00808 | -0.022 | -64.993
-8 | -0.528 | 0.00778 | -0.023 | -67.828
-7.5 | -0.522 | 0.00738 | -0.024 | -70.672
-7 | -0.507 | 0.00666 | -0.024 | -76.012
-6.5 | -0.483 | 0.00644 | -0.025 | -75.073
-6 | -0.452 | 0.00646 | -0.026 | -69.995
-5.5 | -0.415 | 0.00626 | -0.026 | -66.249
-5 | -0.372 | 0.00625 | -0.027 | -59.481
-4.5 | -0.324 | 0.00604 | -0.028 | -53.611
-4 | -0.272 | 0.00578 | -0.028 | -47.019
-3.5 | -0.217 | 0.00558 | -0.029 | -38.957
-3 | -0.16 | 0.00548 | -0.03 | -29.228
-2.5 | -0.102 | 0.00546 | -0.031 | -18.612
-2 | -0.042 | 0.0053 | -0.031 | -7.924
-1.5 | 0.018 | 0.00531 | -0.032 | 3.462
-1 | 0.079 | 0.0052 | -0.033 | 15.219
-0.5 | 0.14 | 0.00433 | -0.033 | 32.332
0 | 0.203 | 0.00408 | -0.034 | 49.681
0.5 | 0.264 | 0.00397 | -0.035 | 66.612
1 | 0.326 | 0.00429 | -0.036 | 75.885
1.5 | 0.387 | 0.00449 | -0.036 | 86.03
2 | 0.448 | 0.00488 | -0.037 | 91.851
2.5 | 0.509 | 0.00524 | -0.038 | 97.109
3 | 0.57 | 0.00587 | -0.039 | 97.071
3.5 | 0.63 | 0.00642 | -0.039 | 98.148
4 | 0.689 | 0.00643 | -0.04 | 107.231
4.5 | 0.747 | 0.00691 | -0.041 | 108.155
5 | 0.803 | 0.00718 | -0.041 | 111.858
5.5 | 0.857 | 0.00787 | -0.042 | 108.993
6 | 0.908 | 0.0083 | -0.043 | 109.41
6.5 | 0.956 | 0.00845 | -0.044 | 113.179
7 | 0.999 | 0.00874 | -0.044 | 114.339
7.5 | 1.038 | 0.00922 | -0.045 | 112.562
8 | 1.071 | 0.00963 | -0.046 | 111.17
8.5 | 1.097 | 0.00965 | -0.047 | 113.742
9 | 1.105 | 0.01041 | -0.047 | 106.142
9.5 | 1.096 | 0.01103 | -0.048 | 99.423
10 | 1.074 | 0.01169 | -0.049 | 91.887
10.5 | 1.036 | 0.01261 | -0.049 | 82.16
11 | 0.959 | 0.01557 | -0.049 | 61.573
11.5 | 0.854 | 0.02431 | -0.047 | 35.12
12 | 0.686 | 0.07303 | -0.031 | 9.394
12.5 | 0.611 | 0.08012 | -0.03 | 7.623
13 | 0.531 | 0.08566 | -0.03 | 6.198
13.5 | 0.445 | 0.09156 | -0.03 | 4.863
14 | 0.353 | 0.0976 | -0.03 | 3.621

## 118. Re 12M Mach 0.25 (2)
BIGFOIL.COM POLAR EXPORT
GA 37-210
GA 37-210 |  |  |  | Cl Max: | 1.6131 | at alpha= | 14.5 | deg
XFOIL ncrit=9 |  |  |  | L/D Max: | 134.964 | at alpha= | 8 | deg
Re: | 12000000 |  |  | Cd Min: | 0.19309 | at alpha= | 19.5 | deg
Mach: | 0.25 |  |  | Cl=0 at alpha= | -1.6371 | deg
|  |  |  | @ Cl=0.1, Cd= | 0.0048038
|  |  |  | @ Cl=0.4, Cd= | 0.0044193
|  |  |  | @ Cl=0.6, Cd= | 0.0054892
alpha (deg) | Cl | Cd | Cm | Cl/Cd
-14.5 | -0.6018 | 0.1682 | 0.0227 | -3.5779
-13.5 | -0.5907 | 0.14634 | 0.013 | -4.0365
-12 | -0.5524 | 0.12198 | -0.0015 | -4.5286
-11.5 | -0.5609 | 0.10915 | -0.0079 | -5.1388
-11 | -0.6647 | 0.07688 | -0.0271 | -8.6459
-10.5 | -0.7562 | 0.05325 | -0.0471 | -14.2009
-10 | -0.8739 | 0.03431 | -0.044 | -25.4707
-9.5 | -0.9224 | 0.01416 | -0.0395 | -65.1412
-9 | -0.8708 | 0.01195 | -0.0379 | -72.8703
-8.5 | -0.8133 | 0.01094 | -0.0369 | -74.3419
-8 | -0.7541 | 0.01029 | -0.0361 | -73.2847
-7.5 | -0.6951 | 0.00966 | -0.0355 | -71.9565
-7 | -0.6354 | 0.00924 | -0.035 | -68.7662
-6.5 | -0.5766 | 0.00864 | -0.0346 | -66.7361
-6 | -0.5199 | 0.00751 | -0.034 | -69.2277
-5.5 | -0.4618 | 0.00673 | -0.0336 | -68.6181
-5 | -0.4025 | 0.00626 | -0.0334 | -64.2971
-4.5 | -0.3429 | 0.00589 | -0.0334 | -58.2173
-4 | -0.283 | 0.00565 | -0.0334 | -50.0885
-3.5 | -0.223 | 0.00551 | -0.0337 | -40.4719
-2.5 | -0.1032 | 0.00519 | -0.0342 | -19.8844
-2 | -0.0434 | 0.00504 | -0.0345 | -8.6111
-1.5 | 0.0164 | 0.00493 | -0.0349 | 3.3266
-1 | 0.0761 | 0.00484 | -0.0352 | 15.7231
-0.5 | 0.1355 | 0.00475 | -0.0356 | 28.5263
0.5 | 0.2515 | 0.00386 | -0.0366 | 65.1554
1 | 0.3109 | 0.0039 | -0.037 | 79.7179
1.5 | 0.369 | 0.00417 | -0.0374 | 88.4892
2 | 0.4262 | 0.00463 | -0.0377 | 92.0518
2.5 | 0.4837 | 0.00501 | -0.0379 | 96.5469
3.5 | 0.6002 | 0.00549 | -0.0384 | 109.326
4 | 0.6585 | 0.00575 | -0.0386 | 114.5217
4.5 | 0.7163 | 0.00607 | -0.0387 | 118.0066
5 | 0.7745 | 0.00632 | -0.0387 | 122.5475
5.5 | 0.8329 | 0.00655 | -0.0388 | 127.1603
6 | 0.8909 | 0.00686 | -0.0387 | 129.8688
6.5 | 0.9485 | 0.00719 | -0.0385 | 131.9193
7 | 1.0057 | 0.00755 | -0.0381 | 133.2053
7.5 | 1.0625 | 0.00789 | -0.0377 | 134.6641
8 | 1.1175 | 0.00828 | -0.0367 | 134.9638
8.5 | 1.174 | 0.00877 | -0.0361 | 133.8655
9 | 1.23 | 0.00932 | -0.0353 | 131.9742
9.5 | 1.2845 | 0.01002 | -0.0343 | 128.1936
10 | 1.339 | 0.01069 | -0.0331 | 125.2572
10.5 | 1.3922 | 0.01145 | -0.0317 | 121.5895
11 | 1.4435 | 0.01233 | -0.0299 | 117.0722
11.5 | 1.4922 | 0.01338 | -0.0277 | 111.5247
12 | 1.5378 | 0.01458 | -0.025 | 105.4733
12.5 | 1.577 | 0.0161 | -0.0215 | 97.9503
13 | 1.6043 | 0.01794 | -0.0163 | 89.4259
13.5 | 1.6128 | 0.01979 | -0.0087 | 81.4957
14 | 1.613 | 0.02298 | -0.0024 | 70.1915
14.5 | 1.6131 | 0.02679 | 0.0022 | 60.2128
15 | 1.5949 | 0.03269 | 0.0057 | 48.7886
15.5 | 1.5776 | 0.0393 | 0.0072 | 40.1425
16 | 1.5677 | 0.04595 | 0.0071 | 34.1175
16.5 | 1.5317 | 0.0565 | 0.0042 | 27.1097
17 | 1.498 | 0.06843 | -0.0011 | 21.891
17.5 | 1.4544 | 0.08368 | -0.0099 | 17.3805
18 | 1.41 | 0.10135 | -0.0213 | 13.9122
18.5 | 1.2944 | 0.13586 | -0.0444 | 9.5275
19 | 1.199 | 0.16727 | -0.0657 | 7.1681
19.5 | 1.1395 | 0.19309 | -0.0832 | 5.9014

## 119. Re 12M Mach 0.50 (1)
BIGFOIL.COM POLAR EXPORT
GA 37-210
GA 37-210 |  |  |  | Cl Max: | 1.203 | at alpha= | 20 | deg
JavaFoil+Calcfoil stall+Eppler ext transition |  |  |  | L/D Max: | 108.443 | at alpha= | 5 | deg
Re: | 12000000 |  |  | Cd Min: | 0.00415 | at alpha= | 0 | deg
Mach: | 0.5 |  |  | Cl=0 at alpha= | -1.6544 | deg
|  |  |  | @ Cl=0.1, Cd= | 0.0052839
|  |  |  | @ Cl=0.4, Cd= | 0.0045618
|  |  |  | @ Cl=0.6, Cd= | 0.0064749
alpha (deg) | Cl | Cd | Cm | Cl/Cd
-20 | -0.979 | 0.1545 | -0.006 | -6.335
-19.5 | -0.955 | 0.15536 | -0.006 | -6.149
-19 | -0.933 | 0.14178 | -0.007 | -6.579
-18.5 | -0.907 | 0.13423 | -0.007 | -6.76
-18 | -0.881 | 0.12836 | -0.007 | -6.866
-17.5 | -0.854 | 0.12443 | -0.008 | -6.861
-17 | -0.826 | 0.12059 | -0.008 | -6.849
-16.5 | -0.799 | 0.11626 | -0.008 | -6.87
-16 | -0.771 | 0.11388 | -0.008 | -6.77
-15.5 | -0.744 | 0.11014 | -0.008 | -6.755
-15 | -0.718 | 0.10478 | -0.009 | -6.851
-14.5 | -0.692 | 0.10075 | -0.009 | -6.866
-14 | -0.666 | 0.09781 | -0.009 | -6.805
-13.5 | -0.639 | 0.09678 | -0.01 | -6.607
-13 | -0.613 | 0.08863 | -0.01 | -6.919
-12.5 | -0.587 | 0.08189 | -0.01 | -7.166
-12 | -0.562 | 0.07399 | -0.011 | -7.596
-11.5 | -0.538 | 0.06709 | -0.012 | -8.015
-11 | -0.526 | 0.0511 | -0.015 | -10.287
-10.5 | -0.572 | 0.01297 | -0.021 | -44.094
-10 | -0.551 | 0.01074 | -0.022 | -51.27
-9.5 | -0.521 | 0.00982 | -0.023 | -53.011
-9 | -0.398 | 0.05795 | -0.011 | -6.872
-8.5 | -0.373 | 0.05123 | -0.013 | -7.273
-8 | -0.349 | 0.04515 | -0.015 | -7.727
-7.5 | -0.391 | 0.00749 | -0.026 | -52.218
-7 | -0.358 | 0.00774 | -0.027 | -46.246
-6.5 | -0.325 | 0.00733 | -0.028 | -44.329
-6 | -0.292 | 0.00667 | -0.029 | -43.737
-5.5 | -0.258 | 0.00681 | -0.029 | -37.948
-5 | -0.225 | 0.00662 | -0.03 | -34.001
-4.5 | -0.307 | 0.00602 | -0.031 | -50.977
-4 | -0.283 | 0.00626 | -0.032 | -45.198
-3.5 | -0.189 | 0.03148 | -0.013 | -6.015
-3 | -0.176 | 0.00598 | -0.033 | -29.445
-2.5 | -0.113 | 0.00559 | -0.034 | -20.161
-2 | -0.047 | 0.00549 | -0.035 | -8.513
-1.5 | 0.021 | 0.00553 | -0.036 | 3.713
-1 | 0.088 | 0.00547 | -0.037 | 16.179
-0.5 | 0.157 | 0.0044 | -0.037 | 35.624
0 | 0.227 | 0.00415 | -0.038 | 54.589
0.5 | 0.295 | 0.00417 | -0.039 | 70.784
1 | 0.364 | 0.00444 | -0.04 | 81.989
1.5 | 0.432 | 0.00467 | -0.041 | 92.54
2 | 0.5 | 0.00515 | -0.041 | 97.102
2.5 | 0.569 | 0.00635 | -0.042 | 89.506
3 | 0.636 | 0.00662 | -0.043 | 96.062
3.5 | 0.703 | 0.00696 | -0.044 | 101.026
4 | 0.768 | 0.0074 | -0.045 | 103.762
4.5 | 0.83 | 0.00773 | -0.046 | 107.356
5 | 0.887 | 0.00818 | -0.046 | 108.443
5.5 | 0.936 | 0.0087 | -0.047 | 107.573
6 | 0.974 | 0.00964 | -0.048 | 101.097
6.5 | 0.992 | 0.01001 | -0.049 | 99.093
7 | 0.964 | 0.01103 | -0.05 | 87.473
7.5 | 0.625 | 0.01168 | -0.05 | 53.494
8 | 0.659 | 0.01288 | -0.051 | 51.167
8.5 | 0.693 | 0.01353 | -0.052 | 51.228
9 | 0.727 | 0.01365 | -0.053 | 53.236
9.5 | 0.719 | 0.01989 | -0.05 | 36.151
10 | 0.769 | 0.01686 | -0.053 | 45.605
10.5 | 0.779 | 0.02245 | -0.052 | 34.701
11 | 0.707 | 0.06703 | -0.036 | 10.555
11.5 | 0.73 | 0.07644 | -0.034 | 9.546
12 | 0.757 | 0.08211 | -0.034 | 9.223
12.5 | 0.78 | 0.08794 | -0.032 | 8.869
13 | 0.809 | 0.09173 | -0.033 | 8.814
13.5 | 0.839 | 0.09418 | -0.035 | 8.905
14 | 0.869 | 0.09628 | -0.037 | 9.029
14.5 | 0.899 | 0.09996 | -0.039 | 8.991
15 | 0.929 | 0.10383 | -0.04 | 8.946
15.5 | 0.956 | 0.11025 | -0.041 | 8.673
16 | 0.98 | 0.11986 | -0.04 | 8.176
16.5 | 1.002 | 0.12299 | -0.038 | 8.146
17 | 1.032 | 0.12515 | -0.04 | 8.245
17.5 | 1.061 | 0.12892 | -0.041 | 8.23
18 | 1.093 | 0.13066 | -0.044 | 8.368
18.5 | 1.119 | 0.14171 | -0.044 | 7.898
19 | 1.15 | 0.1441 | -0.045 | 7.981
19.5 | 1.179 | 0.14841 | -0.046 | 7.944
20 | 1.203 | 0.16061 | -0.046 | 7.49

## 120. Re 12M Mach 0.50 (2)
BIGFOIL.COM POLAR EXPORT
GA 37-210
GA 37-210 |  |  |  | Cl Max: | 1.248 | at alpha= | 8 | deg
XFOIL ncrit=9 |  |  |  | L/D Max: | 133.788 | at alpha= | 6.5 | deg
Re: | 12000000 |  |  | Cd Min: | 0.16683 | at alpha= | -13.5 | deg
Mach: | 0.5 |  |  | Cl=0 at alpha= | -1.6415 | deg
|  |  |  | @ Cl=0.1, Cd= | 0.0048724
|  |  |  | @ Cl=0.4, Cd= | 0.0040767
|  |  |  | @ Cl=0.6, Cd= | 0.0055242
alpha (deg) | Cl | Cd | Cm | Cl/Cd
-13.5 | -0.5838 | 0.16683 | 0.0218 | -3.4994
-13 | -0.565 | 0.15854 | 0.0173 | -3.5638
-12.5 | -0.5479 | 0.14971 | 0.0124 | -3.6597
-12 | -0.5324 | 0.14055 | 0.0075 | -3.788
-11.5 | -0.5188 | 0.13132 | 0.0025 | -3.9507
-11 | -0.5049 | 0.12229 | -0.0022 | -4.1287
-10.5 | -0.4974 | 0.11243 | -0.0077 | -4.4241
-10 | -0.4836 | 0.10451 | -0.0123 | -4.6273
-9.5 | -0.463 | 0.09857 | -0.0159 | -4.6972
-9 | -0.458 | 0.08927 | -0.0211 | -5.1305
-8.5 | -0.4558 | 0.08004 | -0.0265 | -5.6947
-8 | -0.4573 | 0.07069 | -0.0322 | -6.4691
-7.5 | -0.4564 | 0.06217 | -0.0382 | -7.3412
-7 | -0.489 | 0.05153 | -0.0472 | -9.4896
-6.5 | -0.4974 | 0.0432 | -0.0497 | -11.5139
-6 | -0.4924 | 0.03445 | -0.0501 | -14.2932
-5.5 | -0.4721 | 0.02552 | -0.0487 | -18.4992
-4.5 | -0.3867 | 0.01036 | -0.0436 | -37.3263
-4 | -0.3266 | 0.00705 | -0.0414 | -46.3262
-3.5 | -0.2586 | 0.00599 | -0.0402 | -43.172
-3 | -0.1885 | 0.00558 | -0.0397 | -33.7814
-2.5 | -0.1186 | 0.00539 | -0.0395 | -22.0037
-2 | -0.0494 | 0.00516 | -0.0395 | -9.5736
-1.5 | 0.0195 | 0.00502 | -0.0396 | 3.8845
-1 | 0.088 | 0.00489 | -0.0399 | 17.9959
-0.5 | 0.1562 | 0.00479 | -0.0403 | 32.6096
0 | 0.2228 | 0.00447 | -0.0407 | 49.8434
0.5 | 0.2879 | 0.00385 | -0.0413 | 74.7792
1 | 0.3558 | 0.00389 | -0.0418 | 91.4653
1.5 | 0.4221 | 0.00417 | -0.0421 | 101.223
2.5 | 0.5517 | 0.0053 | -0.0422 | 104.0943
3 | 0.6185 | 0.00561 | -0.0422 | 110.2496
3.5 | 0.6862 | 0.00586 | -0.042 | 117.099
4 | 0.7531 | 0.00626 | -0.0416 | 120.3035
4.5 | 0.8211 | 0.0066 | -0.0409 | 124.4091
5 | 0.8902 | 0.0069 | -0.0401 | 129.0145
5.5 | 0.959 | 0.0073 | -0.0389 | 131.3699
6 | 1.0285 | 0.00773 | -0.0373 | 133.053
6.5 | 1.0984 | 0.00821 | -0.0352 | 133.7881
7 | 1.1676 | 0.00884 | -0.0323 | 132.0814
7.5 | 1.2279 | 0.01018 | -0.0271 | 120.6189
8 | 1.248 | 0.01415 | -0.0174 | 88.1979
8.5 | 1.232 | 0.01983 | -0.0058 | 62.1281
9 | 1.195 | 0.02585 | 0.004 | 46.2282
9.5 | 1.1582 | 0.03337 | 0.0083 | 34.7078
10 | 1.1203 | 0.04245 | 0.0084 | 26.391
10.5 | 1.0827 | 0.05322 | 0.0045 | 20.3439
11 | 1.0507 | 0.0654 | -0.0026 | 16.0657
11.5 | 1.0231 | 0.07979 | -0.0129 | 12.8224
12 | 1.0074 | 0.09517 | -0.023 | 10.5853
12.5 | 0.9913 | 0.11005 | -0.0324 | 9.0077
13 | 0.9797 | 0.1239 | -0.0413 | 7.9072

## 121. Re 14M Mach 0.00 (1)
BIGFOIL.COM POLAR EXPORT
GA 37-210
GA 37-210 |  |  |  | Cl Max: | 1.138 | at alpha= | 10 | deg
JavaFoil+Calcfoil stall+Eppler ext transition |  |  |  | L/D Max: | 123.304 | at alpha= | 8.5 | deg
Re: | 14000000 |  |  | Cd Min: | 0.00416 | at alpha= | 0 | deg
Mach: | 0 |  |  | Cl=0 at alpha= | -1.6525 | deg
|  |  |  | @ Cl=0.1, Cd= | 0.0047576
|  |  |  | @ Cl=0.4, Cd= | 0.004743
|  |  |  | @ Cl=0.6, Cd= | 0.0060593
alpha (deg) | Cl | Cd | Cm | Cl/Cd
-15.5 | -0.407 | 0.09622 | -0.008 | -4.23
-15 | -0.421 | 0.09317 | -0.008 | -4.523
-14.5 | -0.438 | 0.08624 | -0.009 | -5.075
-14 | -0.451 | 0.08319 | -0.009 | -5.426
-13.5 | -0.465 | 0.07867 | -0.009 | -5.916
-13 | -0.479 | 0.07436 | -0.01 | -6.435
-12.5 | -0.49 | 0.07039 | -0.01 | -6.963
-12 | -0.506 | 0.06104 | -0.011 | -8.293
-11.5 | -0.514 | 0.05803 | -0.012 | -8.858
-11 | -0.617 | 0.01014 | -0.018 | -60.888
-10.5 | -0.627 | 0.00865 | -0.019 | -72.523
-10 | -0.627 | 0.00795 | -0.02 | -78.877
-9.5 | -0.622 | 0.00755 | -0.02 | -82.408
-9 | -0.613 | 0.00757 | -0.021 | -81.023
-8.5 | -0.599 | 0.00757 | -0.021 | -79.172
-8 | -0.58 | 0.00664 | -0.022 | -87.453
-7.5 | -0.556 | 0.0068 | -0.023 | -81.774
-7 | -0.527 | 0.00654 | -0.023 | -80.626
-6.5 | -0.494 | 0.00608 | -0.024 | -81.232
-6 | -0.455 | 0.00613 | -0.025 | -74.236
-5.5 | -0.413 | 0.00571 | -0.025 | -72.328
-5 | -0.367 | 0.00593 | -0.026 | -61.849
-4.5 | -0.317 | 0.00583 | -0.027 | -54.412
-4 | -0.266 | 0.00568 | -0.028 | -46.779
-3.5 | -0.211 | 0.00549 | -0.028 | -38.548
-3 | -0.156 | 0.00537 | -0.029 | -28.985
-2.5 | -0.099 | 0.00539 | -0.03 | -18.316
-2 | -0.041 | 0.00515 | -0.03 | -7.911
-1.5 | 0.018 | 0.00515 | -0.031 | 3.459
-1 | 0.077 | 0.00505 | -0.032 | 15.196
-0.5 | 0.136 | 0.0043 | -0.032 | 31.588
0 | 0.196 | 0.00416 | -0.033 | 47.171
0.5 | 0.256 | 0.00418 | -0.034 | 61.184
1 | 0.315 | 0.00434 | -0.035 | 72.665
1.5 | 0.374 | 0.0046 | -0.035 | 81.334
2 | 0.434 | 0.00493 | -0.036 | 88.063
2.5 | 0.493 | 0.00549 | -0.037 | 89.779
3 | 0.552 | 0.00572 | -0.037 | 96.469
3.5 | 0.61 | 0.00613 | -0.038 | 99.63
4 | 0.668 | 0.00624 | -0.039 | 107.031
4.5 | 0.725 | 0.00664 | -0.039 | 109.069
5 | 0.78 | 0.00683 | -0.04 | 114.131
5.5 | 0.833 | 0.00746 | -0.041 | 111.71
6 | 0.884 | 0.00785 | -0.042 | 112.679
6.5 | 0.933 | 0.00796 | -0.042 | 117.266
7 | 0.979 | 0.00851 | -0.043 | 115.092
7.5 | 1.022 | 0.00873 | -0.044 | 117.072
8 | 1.061 | 0.00893 | -0.044 | 118.822
8.5 | 1.096 | 0.00888 | -0.045 | 123.304
9 | 1.118 | 0.0093 | -0.046 | 120.311
9.5 | 1.132 | 0.00998 | -0.047 | 113.457
10 | 1.138 | 0.01047 | -0.047 | 108.691
10.5 | 1.135 | 0.0108 | -0.048 | 105.085
11 | 1.125 | 0.01155 | -0.049 | 97.403
11.5 | 1.108 | 0.0125 | -0.049 | 88.65
12 | 1.084 | 0.01335 | -0.05 | 81.22
12.5 | 1.029 | 0.01575 | -0.049 | 65.326
13 | 0.979 | 0.01887 | -0.049 | 51.894
13.5 | 0.922 | 0.02493 | -0.048 | 36.964
14 | 0.841 | 0.04319 | -0.045 | 19.472
14.5 | 0.752 | 0.07851 | -0.037 | 9.575
15 | 0.706 | 0.09191 | -0.035 | 7.677

## 122. Re 14M Mach 0.00 (2)
BIGFOIL.COM POLAR EXPORT
GA 37-210
GA 37-210 |  |  |  | Cl Max: | 1.8213 | at alpha= | 19.5 | deg
XFOIL ncrit=9 |  |  |  | L/D Max: | 139.727 | at alpha= | 8.5 | deg
Re: | 14000000 |  |  | Cd Min: | 0.06062 | at alpha= | -19.5 | deg
Mach: | 0 |  |  | Cl=0 at alpha= | -1.6333 | deg
|  |  |  | @ Cl=0.1, Cd= | 0.004731
|  |  |  | @ Cl=0.4, Cd= | 0.0046216
|  |  |  | @ Cl=0.6, Cd= | 0.0054642
alpha (deg) | Cl | Cd | Cm | Cl/Cd
-19.5 | -1.4266 | 0.06062 | -0.0399 | -23.5335
-19 | -1.5097 | 0.0423 | -0.0519 | -35.6903
-18.5 | -1.5319 | 0.03482 | -0.0546 | -43.9948
-18 | -1.555 | 0.02913 | -0.0535 | -53.3814
-17.5 | -1.5615 | 0.02614 | -0.0494 | -59.736
-17 | -1.5622 | 0.02419 | -0.0431 | -64.5804
-16.5 | -1.5302 | 0.02299 | -0.041 | -66.5594
-16 | -1.501 | 0.02114 | -0.0387 | -71.0028
-15.5 | -1.4693 | 0.0191 | -0.0366 | -76.9267
-15 | -1.4267 | 0.01802 | -0.0355 | -79.1731
-14.5 | -1.3866 | 0.01641 | -0.0342 | -84.4973
-14 | -1.3416 | 0.01557 | -0.0332 | -86.1657
-13.5 | -1.2967 | 0.01446 | -0.0322 | -89.675
-12 | -1.1545 | 0.01099 | -0.03 | -105.05
-11.5 | -1.1015 | 0.01057 | -0.0299 | -104.21
-11 | -1.0484 | 0.01011 | -0.0298 | -103.6993
-10.5 | -0.9942 | 0.0098 | -0.0298 | -101.449
-10 | -0.9398 | 0.00948 | -0.0298 | -99.135
-9.5 | -0.8851 | 0.00917 | -0.0299 | -96.5213
-9 | -0.83 | 0.0089 | -0.03 | -93.2584
-8.5 | -0.7746 | 0.00866 | -0.0302 | -89.4457
-8 | -0.7192 | 0.00837 | -0.0303 | -85.9259
-7.5 | -0.6638 | 0.00801 | -0.0304 | -82.8714
-7 | -0.6081 | 0.0077 | -0.0306 | -78.974
-6.5 | -0.5526 | 0.0073 | -0.0308 | -75.6986
-6 | -0.4972 | 0.00679 | -0.0308 | -73.2253
-5.5 | -0.4416 | 0.00627 | -0.031 | -70.4306
-5 | -0.3852 | 0.00591 | -0.0312 | -65.1777
-4.5 | -0.3286 | 0.0056 | -0.0314 | -58.6786
-4 | -0.2715 | 0.00543 | -0.0317 | -50
-3.5 | -0.2142 | 0.00531 | -0.0321 | -40.339
-2.5 | -0.0995 | 0.00504 | -0.0328 | -19.7421
-2 | -0.0421 | 0.00492 | -0.0332 | -8.5569
-1.5 | 0.0153 | 0.00483 | -0.0336 | 3.1677
-1 | 0.0728 | 0.00475 | -0.034 | 15.3263
-0.5 | 0.1299 | 0.00471 | -0.0344 | 27.5796
0 | 0.1862 | 0.00455 | -0.0348 | 40.9231
0.5 | 0.242 | 0.00394 | -0.0353 | 61.4213
1 | 0.2988 | 0.00399 | -0.0358 | 74.8872
1.5 | 0.3547 | 0.00427 | -0.0361 | 83.0679
2 | 0.4101 | 0.0047 | -0.0364 | 87.2553
2.5 | 0.4661 | 0.00496 | -0.0368 | 93.9718
3 | 0.522 | 0.0052 | -0.0371 | 100.3846
3.5 | 0.5781 | 0.00537 | -0.0374 | 107.6536
4.5 | 0.6897 | 0.00585 | -0.038 | 117.8974
5 | 0.7454 | 0.00607 | -0.0382 | 122.8007
5.5 | 0.8012 | 0.00626 | -0.0385 | 127.9872
6 | 0.8564 | 0.00653 | -0.0387 | 131.1485
6.5 | 0.9112 | 0.00683 | -0.0388 | 133.4114
7 | 0.9656 | 0.00713 | -0.0389 | 135.4278
7.5 | 1.0199 | 0.0074 | -0.039 | 137.8243
8 | 1.0729 | 0.00774 | -0.0389 | 138.6176
8.5 | 1.1248 | 0.00805 | -0.0385 | 139.7267
9 | 1.1777 | 0.00846 | -0.0385 | 139.208
9.5 | 1.2301 | 0.00892 | -0.0384 | 137.9036
10 | 1.2812 | 0.00949 | -0.0381 | 135.0053
10.5 | 1.3318 | 0.01005 | -0.0378 | 132.5174
11 | 1.3822 | 0.01059 | -0.0374 | 130.5194
11.5 | 1.4316 | 0.01116 | -0.037 | 128.2796
12 | 1.4794 | 0.01184 | -0.0363 | 124.9493
12.5 | 1.5239 | 0.01278 | -0.0352 | 119.241
13 | 1.5676 | 0.01368 | -0.034 | 114.5906
13.5 | 1.6097 | 0.01459 | -0.0326 | 110.329
14 | 1.6502 | 0.01549 | -0.031 | 106.5332
14.5 | 1.6883 | 0.01639 | -0.029 | 103.0079
15 | 1.7189 | 0.01751 | -0.026 | 98.1668
15.5 | 1.7324 | 0.01865 | -0.0201 | 92.8901
16 | 1.751 | 0.01999 | -0.016 | 87.5938
16.5 | 1.7671 | 0.02181 | -0.0125 | 81.0225
17 | 1.7826 | 0.02394 | -0.0095 | 74.4612
17.5 | 1.7964 | 0.02643 | -0.0071 | 67.9682
18 | 1.8083 | 0.02931 | -0.0051 | 61.6957
18.5 | 1.8069 | 0.03364 | -0.0032 | 53.7128
19 | 1.8212 | 0.03674 | -0.0025 | 49.57
19.5 | 1.8213 | 0.04151 | -0.0021 | 43.8762
20 | 1.8129 | 0.04772 | -0.0026 | 37.9904

## 123. Re 14M Mach 0.10 (1)
BIGFOIL.COM POLAR EXPORT
GA 37-210
GA 37-210 |  |  |  | Cl Max: | 1.131 | at alpha= | 10 | deg
JavaFoil+Calcfoil stall+Eppler ext transition |  |  |  | L/D Max: | 123.447 | at alpha= | 8.5 | deg
Re: | 14000000 |  |  | Cd Min: | 0.00419 | at alpha= | 0 | deg
Mach: | 0.1 |  |  | Cl=0 at alpha= | -1.6525 | deg
|  |  |  | @ Cl=0.1, Cd= | 0.0047898
|  |  |  | @ Cl=0.4, Cd= | 0.004722
|  |  |  | @ Cl=0.6, Cd= | 0.0060846
alpha (deg) | Cl | Cd | Cm | Cl/Cd
-15 | -0.379 | 0.09419 | -0.008 | -4.02
-14.5 | -0.397 | 0.08719 | -0.008 | -4.555
-14 | -0.414 | 0.08403 | -0.009 | -4.922
-13.5 | -0.431 | 0.07914 | -0.009 | -5.441
-13 | -0.446 | 0.07488 | -0.01 | -5.962
-12.5 | -0.461 | 0.07084 | -0.01 | -6.51
-12 | -0.475 | 0.0668 | -0.01 | -7.105
-11.5 | -0.485 | 0.06363 | -0.011 | -7.628
-11 | -0.583 | 0.01206 | -0.018 | -48.334
-10.5 | -0.606 | 0.00912 | -0.019 | -66.461
-10 | -0.61 | 0.008 | -0.02 | -76.294
-9.5 | -0.609 | 0.00798 | -0.02 | -76.389
-9 | -0.603 | 0.00764 | -0.021 | -78.891
-8.5 | -0.592 | 0.00764 | -0.022 | -77.484
-8 | -0.575 | 0.00667 | -0.022 | -86.162
-7.5 | -0.553 | 0.00676 | -0.023 | -81.848
-7 | -0.525 | 0.00658 | -0.024 | -79.828
-6.5 | -0.493 | 0.00609 | -0.024 | -80.901
-6 | -0.455 | 0.00615 | -0.025 | -74.034
-5.5 | -0.413 | 0.0057 | -0.026 | -72.522
-5 | -0.368 | 0.00592 | -0.026 | -62.1
-4.5 | -0.318 | 0.00582 | -0.027 | -54.702
-4 | -0.267 | 0.00565 | -0.028 | -47.151
-3.5 | -0.212 | 0.00537 | -0.028 | -39.562
-3 | -0.156 | 0.00537 | -0.029 | -29.119
-2.5 | -0.099 | 0.00535 | -0.03 | -18.541
-2 | -0.041 | 0.00519 | -0.03 | -7.875
-1.5 | 0.018 | 0.00521 | -0.031 | 3.439
-1 | 0.077 | 0.00509 | -0.032 | 15.134
-0.5 | 0.136 | 0.00432 | -0.033 | 31.542
0 | 0.197 | 0.00419 | -0.033 | 47.144
0.5 | 0.257 | 0.0042 | -0.034 | 61.264
1 | 0.317 | 0.00427 | -0.035 | 74.267
1.5 | 0.376 | 0.00463 | -0.035 | 81.328
2 | 0.436 | 0.00486 | -0.036 | 89.717
2.5 | 0.495 | 0.00553 | -0.037 | 89.554
3 | 0.555 | 0.00572 | -0.038 | 96.882
3.5 | 0.613 | 0.00619 | -0.038 | 99.101
4 | 0.671 | 0.00615 | -0.039 | 109.126
4.5 | 0.728 | 0.00688 | -0.04 | 105.85
5 | 0.783 | 0.0069 | -0.04 | 113.474
5.5 | 0.837 | 0.00742 | -0.041 | 112.794
6 | 0.888 | 0.00782 | -0.042 | 113.562
6.5 | 0.937 | 0.00793 | -0.043 | 118.069
7 | 0.983 | 0.0085 | -0.043 | 115.527
7.5 | 1.025 | 0.00865 | -0.044 | 118.492
8 | 1.063 | 0.00902 | -0.045 | 117.862
8.5 | 1.097 | 0.00888 | -0.045 | 123.447
9 | 1.118 | 0.00938 | -0.046 | 119.224
9.5 | 1.129 | 0.01003 | -0.047 | 112.566
10 | 1.131 | 0.01055 | -0.047 | 107.292
10.5 | 1.125 | 0.01092 | -0.048 | 103.087
11 | 1.111 | 0.01183 | -0.049 | 93.889
11.5 | 1.089 | 0.01276 | -0.049 | 85.312
12 | 1.059 | 0.0137 | -0.05 | 77.348
12.5 | 0.992 | 0.01679 | -0.049 | 59.09
13 | 0.931 | 0.02193 | -0.048 | 42.476
13.5 | 0.853 | 0.03553 | -0.046 | 24.006
14 | 0.737 | 0.08241 | -0.035 | 8.948
14.5 | 0.692 | 0.09282 | -0.033 | 7.456
15 | 0.653 | 0.09703 | -0.033 | 6.73

## 124. Re 14M Mach 0.10 (2)
BIGFOIL.COM POLAR EXPORT
GA 37-210
GA 37-210 |  |  |  | Cl Max: | 1.7999 | at alpha= | 19 | deg
XFOIL ncrit=9 |  |  |  | L/D Max: | 139.483 | at alpha= | 8.5 | deg
Re: | 14000000 |  |  | Cd Min: | 0.05997 | at alpha= | -18 | deg
Mach: | 0.1 |  |  | Cl=0 at alpha= | -1.6341 | deg
|  |  |  | @ Cl=0.1, Cd= | 0.0047367
|  |  |  | @ Cl=0.4, Cd= | 0.0046033
|  |  |  | @ Cl=0.6, Cd= | 0.0054553
alpha (deg) | Cl | Cd | Cm | Cl/Cd
-18 | -1.32 | 0.05997 | -0.0417 | -22.011
-17.5 | -1.2762 | 0.05955 | -0.0411 | -21.4307
-17 | -1.43 | 0.034 | -0.0569 | -42.0588
-16.5 | -1.3651 | 0.03565 | -0.0559 | -38.2917
-16 | -1.4094 | 0.02934 | -0.0524 | -48.0368
-15.5 | -1.4441 | 0.02423 | -0.044 | -59.5997
-15 | -1.4055 | 0.02305 | -0.0422 | -60.9761
-14.5 | -1.3823 | 0.01975 | -0.0394 | -69.9899
-14 | -1.3401 | 0.01851 | -0.0378 | -72.3987
-13.5 | -1.3008 | 0.01667 | -0.036 | -78.0324
-13 | -1.2558 | 0.01524 | -0.0348 | -82.4016
-12 | -1.1633 | 0.01206 | -0.0325 | -96.4594
-11.5 | -1.1132 | 0.0109 | -0.0318 | -102.1284
-11 | -1.0592 | 0.01037 | -0.0314 | -102.1408
-10.5 | -1.0041 | 0.01002 | -0.0313 | -100.2096
-10 | -0.9489 | 0.00967 | -0.0311 | -98.1282
-9.5 | -0.8934 | 0.00932 | -0.031 | -95.8584
-9 | -0.8374 | 0.00904 | -0.031 | -92.6327
-8.5 | -0.7812 | 0.00879 | -0.031 | -88.8737
-8 | -0.7251 | 0.0085 | -0.0311 | -85.3059
-7.5 | -0.6691 | 0.00813 | -0.0311 | -82.3001
-7 | -0.6127 | 0.00781 | -0.0312 | -78.4507
-6.5 | -0.5566 | 0.0074 | -0.0313 | -75.2162
-5.5 | -0.4447 | 0.00634 | -0.0313 | -70.142
-5 | -0.3879 | 0.00595 | -0.0315 | -65.1933
-4 | -0.2733 | 0.00544 | -0.032 | -50.239
-3.5 | -0.2156 | 0.00532 | -0.0323 | -40.5263
-2.5 | -0.1001 | 0.00505 | -0.033 | -19.8218
-2 | -0.0423 | 0.00492 | -0.0334 | -8.5976
-1.5 | 0.0155 | 0.00483 | -0.0338 | 3.2091
-1 | 0.0732 | 0.00476 | -0.0342 | 15.3782
-0.5 | 0.1307 | 0.00471 | -0.0346 | 27.7495
0 | 0.1874 | 0.00455 | -0.035 | 41.1868
0.5 | 0.2434 | 0.00393 | -0.0355 | 61.9338
1.5 | 0.3569 | 0.00427 | -0.0363 | 83.5831
2 | 0.4125 | 0.0047 | -0.0366 | 87.766
2.5 | 0.4688 | 0.00497 | -0.0369 | 94.326
3 | 0.5251 | 0.00521 | -0.0373 | 100.7869
3.5 | 0.5816 | 0.00539 | -0.0376 | 107.9035
4 | 0.638 | 0.00559 | -0.0379 | 114.1324
4.5 | 0.6939 | 0.00587 | -0.0381 | 118.2112
5 | 0.75 | 0.00609 | -0.0383 | 123.1527
5.5 | 0.8062 | 0.00628 | -0.0386 | 128.3758
6 | 0.8619 | 0.00656 | -0.0387 | 131.3872
6.5 | 0.9171 | 0.00686 | -0.0388 | 133.688
7 | 0.972 | 0.00717 | -0.0389 | 135.5649
7.5 | 1.0267 | 0.00744 | -0.0389 | 137.9973
8 | 1.0802 | 0.0078 | -0.0387 | 138.4872
8.5 | 1.1326 | 0.00812 | -0.0382 | 139.4828
9 | 1.186 | 0.00856 | -0.0381 | 138.5514
9.5 | 1.2389 | 0.00903 | -0.0379 | 137.1982
10 | 1.2903 | 0.00964 | -0.0375 | 133.8485
11.5 | 1.442 | 0.0114 | -0.0359 | 126.4912
12 | 1.4893 | 0.0122 | -0.0349 | 122.0738
12.5 | 1.5342 | 0.01316 | -0.0336 | 116.5805
13.5 | 1.6195 | 0.01508 | -0.0303 | 107.3939
14 | 1.6589 | 0.01607 | -0.0283 | 103.2296
14.5 | 1.6953 | 0.01706 | -0.0258 | 99.3728
15 | 1.7123 | 0.01828 | -0.0201 | 93.6707
15.5 | 1.7275 | 0.01974 | -0.0151 | 87.5127
16 | 1.7473 | 0.02132 | -0.0115 | 81.9559
16.5 | 1.7622 | 0.02351 | -0.0081 | 74.9553
17 | 1.7759 | 0.02606 | -0.0054 | 68.1466
17.5 | 1.787 | 0.02907 | -0.0031 | 61.4723
18 | 1.7957 | 0.03254 | -0.0014 | 55.1844
18.5 | 1.7871 | 0.03796 | -0.0001 | 47.0785
19 | 1.7999 | 0.0416 | 0.0002 | 43.2668
19.5 | 1.7945 | 0.04758 | -0.0003 | 37.7154
20 | 1.7768 | 0.05565 | -0.0021 | 31.9281

## 125. Re 14M Mach 0.25 (1)
BIGFOIL.COM POLAR EXPORT
GA 37-210
GA 37-210 |  |  |  | Cl Max: | 1.105 | at alpha= | 9 | deg
JavaFoil+Calcfoil stall+Eppler ext transition |  |  |  | L/D Max: | 115.775 | at alpha= | 7.5 | deg
Re: | 14000000 |  |  | Cd Min: | 0.00419 | at alpha= | 0 | deg
Mach: | 0.25 |  |  | Cl=0 at alpha= | -1.65 | deg
|  |  |  | @ Cl=0.1, Cd= | 0.0048218
|  |  |  | @ Cl=0.4, Cd= | 0.09699
|  |  |  | @ Cl=0.6, Cd= | 0.09699
alpha (deg) | Cl | Cd | Cm | Cl/Cd
-13 | -0.065 | 0.07822 | -0.009 | -0.833
-12.5 | -0.175 | 0.07214 | -0.01 | -2.431
-12 | -0.231 | 0.06788 | -0.011 | -3.398
-11.5 | -0.278 | 0.06328 | -0.011 | -4.387
-11 | -0.318 | 0.05977 | -0.012 | -5.326
-10.5 | -0.386 | 0.02694 | -0.017 | -14.326
-10 | -0.456 | 0.01006 | -0.02 | -45.351
-9.5 | -0.493 | 0.00839 | -0.021 | -58.787
-9 | -0.514 | 0.00798 | -0.022 | -64.368
-8.5 | -0.525 | 0.00789 | -0.022 | -66.559
-8 | -0.528 | 0.00719 | -0.023 | -73.411
-7.5 | -0.522 | 0.00723 | -0.024 | -72.189
-7 | -0.507 | 0.00651 | -0.024 | -77.785
-6.5 | -0.483 | 0.00629 | -0.025 | -76.869
-6 | -0.452 | 0.00663 | -0.026 | -68.247
-5.5 | -0.415 | 0.00615 | -0.026 | -67.469
-5 | -0.372 | 0.00615 | -0.027 | -60.465
-4.5 | -0.324 | 0.00589 | -0.028 | -54.963
-4 | -0.272 | 0.00567 | -0.028 | -47.96
-3.5 | -0.217 | 0.00543 | -0.029 | -40.046
-3 | -0.16 | 0.00533 | -0.03 | -30.054
-2.5 | -0.102 | 0.00534 | -0.031 | -19.032
-2 | -0.042 | 0.00518 | -0.031 | -8.107
-1.5 | 0.018 | 0.00529 | -0.032 | 3.477
-1 | 0.079 | 0.00508 | -0.033 | 15.578
-0.5 | 0.14 | 0.00433 | -0.033 | 32.402
0 | 0.203 | 0.00419 | -0.034 | 48.385
0.5 | 0.264 | 0.00419 | -0.035 | 63.043
1 | 0.326 | 0.00433 | -0.036 | 75.211
1.5 | 0.387 | 0.00465 | -0.036 | 83.102
2 | 0.448 | 0.00499 | -0.037 | 89.771
2.5 | 0.509 | 0.00558 | -0.038 | 91.274
3 | 0.57 | 0.00604 | -0.039 | 94.265
3.5 | 0.63 | 0.00602 | -0.039 | 104.651
4 | 0.689 | 0.00632 | -0.04 | 109.149
4.5 | 0.747 | 0.00684 | -0.041 | 109.318
5 | 0.803 | 0.00705 | -0.041 | 113.89
5.5 | 0.857 | 0.0077 | -0.042 | 111.407
6 | 0.908 | 0.0081 | -0.043 | 112.106
6.5 | 0.956 | 0.00826 | -0.044 | 115.712
7 | 0.999 | 0.00867 | -0.044 | 115.216
7.5 | 1.038 | 0.00897 | -0.045 | 115.775
8 | 1.071 | 0.00942 | -0.046 | 113.64
8.5 | 1.097 | 0.00968 | -0.047 | 113.279
9 | 1.105 | 0.00998 | -0.047 | 110.678
9.5 | 1.096 | 0.01077 | -0.048 | 101.841
10 | 1.074 | 0.0114 | -0.049 | 94.195
10.5 | 1.036 | 0.01215 | -0.049 | 85.261
11 | 0.984 | 0.01356 | -0.05 | 72.56
11.5 | 0.866 | 0.02094 | -0.048 | 41.362
12 | 0.688 | 0.07083 | -0.032 | 9.719
12.5 | 0.612 | 0.07887 | -0.031 | 7.755
13 | 0.531 | 0.08486 | -0.031 | 6.262
13.5 | 0.446 | 0.09081 | -0.03 | 4.908
14 | 0.354 | 0.09699 | -0.03 | 3.646

## 126. Re 14M Mach 0.25 (2)
BIGFOIL.COM POLAR EXPORT
GA 37-210
GA 37-210 |  |  |  | Cl Max: | 1.6393 | at alpha= | 14.5 | deg
XFOIL ncrit=9 |  |  |  | L/D Max: | 137.921 | at alpha= | 8 | deg
Re: | 14000000 |  |  | Cd Min: | 0.18887 | at alpha= | 19.5 | deg
Mach: | 0.25 |  |  | Cl=0 at alpha= | -1.6355 | deg
|  |  |  | @ Cl=0.1, Cd= | 0.0047438
|  |  |  | @ Cl=0.4, Cd= | 0.0045162
|  |  |  | @ Cl=0.6, Cd= | 0.0054477
alpha (deg) | Cl | Cd | Cm | Cl/Cd
-11.5 | -0.7942 | 0.05685 | -0.0464 | -13.9701
-11 | -0.7859 | 0.05341 | -0.0484 | -14.7145
-10 | -0.9857 | 0.01411 | -0.0405 | -69.8583
-9.5 | -0.9337 | 0.01199 | -0.0388 | -77.8732
-9 | -0.8768 | 0.01077 | -0.0375 | -81.4113
-8.5 | -0.8176 | 0.01006 | -0.0365 | -81.2724
-8 | -0.7576 | 0.00954 | -0.0358 | -79.413
-7.5 | -0.6981 | 0.00901 | -0.0352 | -77.4806
-7 | -0.6381 | 0.00861 | -0.0347 | -74.1115
-6.5 | -0.5789 | 0.00807 | -0.0343 | -71.7348
-6 | -0.5194 | 0.00764 | -0.034 | -67.9843
-5.5 | -0.4617 | 0.00676 | -0.0336 | -68.2988
-5 | -0.4028 | 0.00617 | -0.0334 | -65.2836
-4.5 | -0.3433 | 0.00578 | -0.0333 | -59.3945
-4 | -0.2834 | 0.0055 | -0.0334 | -51.5273
-3.5 | -0.2234 | 0.00535 | -0.0336 | -41.757
-2.5 | -0.1034 | 0.00508 | -0.0342 | -20.3543
-2 | -0.0436 | 0.00493 | -0.0345 | -8.8438
-1.5 | 0.0162 | 0.00484 | -0.0348 | 3.3471
-1 | 0.0759 | 0.00476 | -0.0352 | 15.9454
-0.5 | 0.1353 | 0.00472 | -0.0356 | 28.6653
0 | 0.1937 | 0.00454 | -0.036 | 42.6652
0.5 | 0.2515 | 0.0039 | -0.0366 | 64.4872
1 | 0.3105 | 0.00397 | -0.037 | 78.2116
1.5 | 0.3686 | 0.00427 | -0.0374 | 86.3232
2 | 0.426 | 0.00472 | -0.0377 | 90.2542
2.5 | 0.4839 | 0.00503 | -0.0379 | 96.2028
3 | 0.5422 | 0.00526 | -0.0382 | 103.0798
3.5 | 0.6007 | 0.00545 | -0.0385 | 110.2202
4 | 0.6591 | 0.00569 | -0.0387 | 115.8348
4.5 | 0.7172 | 0.00597 | -0.0388 | 120.134
5 | 0.7756 | 0.0062 | -0.0389 | 125.0968
5.5 | 0.834 | 0.00645 | -0.0389 | 129.3023
6 | 0.8921 | 0.00675 | -0.0389 | 132.163
6.5 | 0.9499 | 0.00706 | -0.0387 | 134.5467
7 | 1.0076 | 0.00739 | -0.0384 | 136.3464
7.5 | 1.0647 | 0.00776 | -0.038 | 137.2036
8 | 1.1213 | 0.00813 | -0.0374 | 137.9213
8.5 | 1.1754 | 0.00859 | -0.0363 | 136.8335
9 | 1.2322 | 0.00909 | -0.0356 | 135.5556
9.5 | 1.2873 | 0.00975 | -0.0346 | 132.0308
10 | 1.3424 | 0.01036 | -0.0336 | 129.5753
10.5 | 1.3959 | 0.01111 | -0.0322 | 125.6436
11 | 1.4477 | 0.01199 | -0.0304 | 120.7423
11.5 | 1.4971 | 0.01301 | -0.0283 | 115.073
12 | 1.5433 | 0.0142 | -0.0257 | 108.6831
12.5 | 1.5829 | 0.01575 | -0.0221 | 100.5016
13 | 1.6107 | 0.01779 | -0.0172 | 90.5396
13.5 | 1.6173 | 0.01966 | -0.0091 | 82.2635
14 | 1.6271 | 0.0221 | -0.0033 | 73.6244
14.5 | 1.6393 | 0.02489 | 0.001 | 65.8618
15 | 1.6255 | 0.03013 | 0.0052 | 53.9496
15.5 | 1.6113 | 0.03615 | 0.0075 | 44.5726
16 | 1.6022 | 0.04239 | 0.0081 | 37.7967
16.5 | 1.5687 | 0.05204 | 0.0063 | 30.1441
17 | 1.5365 | 0.06308 | 0.0021 | 24.358
17.5 | 1.4967 | 0.07685 | -0.0051 | 19.4756
18 | 1.4578 | 0.09239 | -0.0147 | 15.7788
18.5 | 1.3763 | 0.11841 | -0.0323 | 11.6232
19 | 1.3253 | 0.13927 | -0.0459 | 9.516
19.5 | 1.1554 | 0.18887 | -0.0804 | 6.1174

## 127. Re 14M Mach 0.50 (1)
BIGFOIL.COM POLAR EXPORT
GA 37-210
GA 37-210 |  |  |  | Cl Max: | 1.199 | at alpha= | 20 | deg
JavaFoil+Calcfoil stall+Eppler ext transition |  |  |  | L/D Max: | 111.094 | at alpha= | 4 | deg
Re: | 14000000 |  |  | Cd Min: | 0.00432 | at alpha= | 0 | deg
Mach: | 0.5 |  |  | Cl=0 at alpha= | -1.6544 | deg
|  |  |  | @ Cl=0.1, Cd= | 0.005053
|  |  |  | @ Cl=0.4, Cd= | 0.0047024
|  |  |  | @ Cl=0.6, Cd= | 0.0062252
alpha (deg) | Cl | Cd | Cm | Cl/Cd
-20 | -0.978 | 0.16367 | -0.006 | -5.978
-19.5 | -0.956 | 0.15306 | -0.006 | -6.245
-19 | -0.933 | 0.13962 | -0.007 | -6.685
-18.5 | -0.908 | 0.13247 | -0.007 | -6.857
-18 | -0.882 | 0.12596 | -0.008 | -7.004
-17.5 | -0.855 | 0.12234 | -0.008 | -6.989
-17 | -0.826 | 0.11845 | -0.008 | -6.977
-16.5 | -0.8 | 0.11444 | -0.008 | -6.987
-16 | -0.772 | 0.11176 | -0.008 | -6.908
-15.5 | -0.744 | 0.10844 | -0.008 | -6.862
-15 | -0.718 | 0.10372 | -0.009 | -6.922
-14.5 | -0.692 | 0.09968 | -0.009 | -6.941
-14 | -0.666 | 0.09554 | -0.009 | -6.967
-13.5 | -0.64 | 0.09627 | -0.01 | -6.643
-13 | -0.613 | 0.08747 | -0.01 | -7.012
-12.5 | -0.587 | 0.08166 | -0.01 | -7.189
-12 | -0.563 | 0.07296 | -0.012 | -7.718
-11.5 | -0.541 | 0.06418 | -0.013 | -8.424
-11 | -0.566 | 0.02645 | -0.019 | -21.379
-10.5 | -0.577 | 0.01204 | -0.021 | -47.912
-10 | -0.551 | 0.01004 | -0.022 | -54.942
-9.5 | -0.521 | 0.00953 | -0.023 | -54.687
-9 | -0.398 | 0.0574 | -0.012 | -6.938
-8.5 | -0.373 | 0.05105 | -0.013 | -7.306
-8 | -0.419 | 0.00897 | -0.025 | -46.668
-7.5 | -0.391 | 0.00776 | -0.026 | -50.437
-7 | -0.358 | 0.00756 | -0.027 | -47.36
-6.5 | -0.325 | 0.00693 | -0.028 | -46.903
-6 | -0.292 | 0.00655 | -0.029 | -44.565
-5.5 | -0.258 | 0.00672 | -0.029 | -38.475
-5 | -0.225 | 0.0062 | -0.03 | -36.323
-4.5 | -0.307 | 0.00589 | -0.031 | -52.132
-4 | -0.283 | 0.00613 | -0.032 | -46.095
-3.5 | -0.189 | 0.0313 | -0.013 | -6.053
-3 | -0.176 | 0.00585 | -0.033 | -30.075
-2.5 | -0.113 | 0.00547 | -0.034 | -20.614
-2 | -0.047 | 0.00547 | -0.035 | -8.549
-1.5 | 0.021 | 0.0054 | -0.036 | 3.799
-1 | 0.088 | 0.00518 | -0.037 | 17.095
-0.5 | 0.157 | 0.00445 | -0.037 | 35.161
0 | 0.227 | 0.00432 | -0.038 | 52.44
0.5 | 0.295 | 0.00441 | -0.039 | 67.027
1 | 0.364 | 0.00448 | -0.04 | 81.237
1.5 | 0.432 | 0.0049 | -0.041 | 88.278
2 | 0.5 | 0.00524 | -0.041 | 95.546
2.5 | 0.569 | 0.00598 | -0.042 | 95.138
3 | 0.636 | 0.00651 | -0.043 | 97.664
3.5 | 0.703 | 0.00688 | -0.044 | 102.239
4 | 0.768 | 0.00691 | -0.045 | 111.094
4.5 | 0.83 | 0.00754 | -0.046 | 110.01
5 | 0.887 | 0.00798 | -0.046 | 111.065
5.5 | 0.936 | 0.00852 | -0.047 | 109.955
6 | 0.974 | 0.00941 | -0.048 | 103.541
6.5 | 0.992 | 0.00977 | -0.049 | 101.502
7 | 0.964 | 0.01094 | -0.05 | 88.131
7.5 | 0.625 | 0.01139 | -0.05 | 54.84
8 | 0.659 | 0.01254 | -0.051 | 52.555
8.5 | 0.693 | 0.0133 | -0.052 | 52.115
9 | 0.727 | 0.01306 | -0.053 | 55.671
9.5 | 0.727 | 0.01798 | -0.051 | 40.447
10 | 0.773 | 0.01624 | -0.053 | 47.577
10.5 | 0.787 | 0.02026 | -0.052 | 38.858
11 | 0.717 | 0.06119 | -0.039 | 11.713
11.5 | 0.731 | 0.07502 | -0.034 | 9.747
12 | 0.758 | 0.0808 | -0.035 | 9.385
12.5 | 0.78 | 0.08679 | -0.032 | 8.988
13 | 0.809 | 0.09057 | -0.034 | 8.938
13.5 | 0.839 | 0.09191 | -0.036 | 9.134
14 | 0.871 | 0.09419 | -0.038 | 9.244
14.5 | 0.9 | 0.09803 | -0.039 | 9.185
15 | 0.932 | 0.10103 | -0.041 | 9.22
15.5 | 0.958 | 0.10756 | -0.041 | 8.91
16 | 0.981 | 0.11906 | -0.04 | 8.237
16.5 | 1.001 | 0.13451 | -0.038 | 7.444
17 | 1.029 | 0.1376 | -0.039 | 7.477
17.5 | 1.058 | 0.14224 | -0.04 | 7.436
18 | 1.087 | 0.14517 | -0.041 | 7.484
18.5 | 1.114 | 0.1538 | -0.042 | 7.246
19 | 1.144 | 0.15721 | -0.044 | 7.276
19.5 | 1.173 | 0.16185 | -0.045 | 7.25
20 | 1.199 | 0.1727 | -0.045 | 6.94

## 128. Re 14M Mach 0.50 (2)
BIGFOIL.COM POLAR EXPORT
GA 37-210
GA 37-210 |  |  |  | Cl Max: | 1.2519 | at alpha= | 8 | deg
XFOIL ncrit=9 |  |  |  | L/D Max: | 137.148 | at alpha= | 6.5 | deg
Re: | 14000000 |  |  | Cd Min: | 0.12265 | at alpha= | 13 | deg
Mach: | 0.5 |  |  | Cl=0 at alpha= | -99 | deg
|  |  |  | @ Cl=0.1, Cd= | 0.00452
|  |  |  | @ Cl=0.4, Cd= | 0.0041767
|  |  |  | @ Cl=0.6, Cd= | 0.0054756
alpha (deg) | Cl | Cd | Cm | Cl/Cd
0 | 0.2227 | 0.00452 | -0.0407 | 49.2699
0.5 | 0.288 | 0.00383 | -0.0413 | 75.1958
1 | 0.3555 | 0.00394 | -0.0418 | 90.2284
1.5 | 0.4213 | 0.00429 | -0.042 | 98.2051
2 | 0.4864 | 0.00484 | -0.0422 | 100.4959
2.5 | 0.5521 | 0.00529 | -0.0422 | 104.3667
3 | 0.6192 | 0.00555 | -0.0422 | 111.5676
3.5 | 0.6869 | 0.00581 | -0.0421 | 118.2272
4 | 0.7541 | 0.00618 | -0.0417 | 122.0227
4.5 | 0.8225 | 0.00648 | -0.0411 | 126.929
5 | 0.8917 | 0.00677 | -0.0403 | 131.7134
5.5 | 0.9609 | 0.00715 | -0.0391 | 134.3916
6 | 1.0307 | 0.00757 | -0.0375 | 136.1559
6.5 | 1.1013 | 0.00803 | -0.0355 | 137.1482
7 | 1.1714 | 0.00862 | -0.0328 | 135.8933
7.5 | 1.2343 | 0.0099 | -0.0279 | 124.6768
8 | 1.2519 | 0.01368 | -0.0174 | 91.5132
8.5 | 1.2385 | 0.0197 | -0.0065 | 62.868
9 | 1.2009 | 0.02547 | 0.0039 | 47.1496
9.5 | 1.164 | 0.03284 | 0.0085 | 35.4446
10 | 1.1263 | 0.04179 | 0.0088 | 26.9514
10.5 | 1.0887 | 0.05241 | 0.0052 | 20.7728
11 | 1.0566 | 0.06445 | -0.0017 | 16.3941
11.5 | 1.0287 | 0.07866 | -0.0118 | 13.0778
12 | 1.0127 | 0.09393 | -0.0221 | 10.7814
12.5 | 0.9971 | 0.10885 | -0.0314 | 9.1603
13 | 0.9856 | 0.12265 | -0.0403 | 8.0359

## 129. Re 16M Mach 0.00 (1)
BIGFOIL.COM POLAR EXPORT
GA 37-210
GA 37-210 |  |  |  | Cl Max: | 1.138 | at alpha= | 10 | deg
JavaFoil+Calcfoil stall+Eppler ext transition |  |  |  | L/D Max: | 125.848 | at alpha= | 8.5 | deg
Re: | 16000000 |  |  | Cd Min: | 0.00437 | at alpha= | -0.5 | deg
Mach: | 0 |  |  | Cl=0 at alpha= | -1.6525 | deg
|  |  |  | @ Cl=0.1, Cd= | 0.0047178
|  |  |  | @ Cl=0.4, Cd= | 0.004767
|  |  |  | @ Cl=0.6, Cd= | 0.0058152
alpha (deg) | Cl | Cd | Cm | Cl/Cd
-15.5 | -0.408 | 0.09444 | -0.008 | -4.319
-15 | -0.422 | 0.09169 | -0.008 | -4.603
-14.5 | -0.44 | 0.08307 | -0.009 | -5.292
-14 | -0.453 | 0.0813 | -0.009 | -5.567
-13.5 | -0.467 | 0.07611 | -0.01 | -6.14
-13 | -0.481 | 0.07134 | -0.01 | -6.746
-12.5 | -0.496 | 0.06458 | -0.011 | -7.677
-12 | -0.547 | 0.03021 | -0.015 | -18.103
-11.5 | -0.562 | 0.0256 | -0.016 | -21.954
-11 | -0.62 | 0.00929 | -0.018 | -66.732
-10.5 | -0.627 | 0.00849 | -0.019 | -73.833
-10 | -0.627 | 0.00806 | -0.02 | -77.749
-9.5 | -0.622 | 0.00777 | -0.02 | -80.107
-9 | -0.613 | 0.00707 | -0.021 | -86.78
-8.5 | -0.599 | 0.00706 | -0.021 | -84.896
-8 | -0.58 | 0.0065 | -0.022 | -89.327
-7.5 | -0.556 | 0.00661 | -0.023 | -84.106
-7 | -0.527 | 0.00642 | -0.023 | -82.196
-6.5 | -0.494 | 0.00623 | -0.024 | -79.18
-6 | -0.455 | 0.00579 | -0.025 | -78.689
-5.5 | -0.413 | 0.00584 | -0.025 | -70.659
-5 | -0.367 | 0.00592 | -0.026 | -61.968
-4.5 | -0.317 | 0.00571 | -0.027 | -55.603
-4 | -0.266 | 0.00556 | -0.028 | -47.737
-3.5 | -0.211 | 0.00534 | -0.028 | -39.585
-3 | -0.156 | 0.00526 | -0.029 | -29.589
-2.5 | -0.099 | 0.00527 | -0.03 | -18.713
-2 | -0.041 | 0.00504 | -0.03 | -8.086
-1.5 | 0.018 | 0.00514 | -0.031 | 3.469
-1 | 0.077 | 0.00494 | -0.032 | 15.528
-0.5 | 0.136 | 0.00437 | -0.032 | 31.025
0 | 0.196 | 0.0045 | -0.033 | 43.604
0.5 | 0.256 | 0.00438 | -0.034 | 58.396
1 | 0.315 | 0.00447 | -0.035 | 70.603
1.5 | 0.374 | 0.00465 | -0.035 | 80.498
2 | 0.434 | 0.00492 | -0.036 | 88.119
2.5 | 0.493 | 0.00541 | -0.037 | 91.163
3 | 0.552 | 0.00584 | -0.037 | 94.458
3.5 | 0.61 | 0.00581 | -0.038 | 104.968
4 | 0.668 | 0.00611 | -0.039 | 109.426
4.5 | 0.725 | 0.00648 | -0.039 | 111.795
5 | 0.78 | 0.00677 | -0.04 | 115.107
5.5 | 0.833 | 0.00735 | -0.041 | 113.33
6 | 0.884 | 0.00768 | -0.042 | 115.182
6.5 | 0.933 | 0.0078 | -0.042 | 119.618
7 | 0.979 | 0.00817 | -0.043 | 119.909
7.5 | 1.022 | 0.0085 | -0.044 | 120.153
8 | 1.061 | 0.00879 | -0.044 | 120.657
8.5 | 1.096 | 0.00871 | -0.045 | 125.848
9 | 1.118 | 0.0091 | -0.046 | 122.869
9.5 | 1.132 | 0.0098 | -0.047 | 115.499
10 | 1.138 | 0.01007 | -0.047 | 112.941
10.5 | 1.135 | 0.0106 | -0.048 | 107.142
11 | 1.125 | 0.01158 | -0.049 | 97.204
11.5 | 1.108 | 0.0121 | -0.049 | 91.546
12 | 1.084 | 0.01294 | -0.05 | 83.784
12.5 | 1.032 | 0.01531 | -0.049 | 67.448
13 | 0.981 | 0.01826 | -0.049 | 53.747
13.5 | 0.922 | 0.02459 | -0.048 | 37.503
14 | 0.858 | 0.03525 | -0.047 | 24.341
14.5 | 0.755 | 0.07598 | -0.038 | 9.931
15 | 0.709 | 0.08807 | -0.036 | 8.054

## 130. Re 16M Mach 0.00 (2)
BIGFOIL.COM POLAR EXPORT
GA 37-210
GA 37-210 |  |  |  | Cl Max: | 1.8456 | at alpha= | 19.5 | deg
XFOIL ncrit=9 |  |  |  | L/D Max: | 142.232 | at alpha= | 8.5 | deg
Re: | 16000000 |  |  | Cd Min: | 0.04966 | at alpha= | -20 | deg
Mach: | 0 |  |  | Cl=0 at alpha= | -1.6324 | deg
|  |  |  | @ Cl=0.1, Cd= | 0.0047096
|  |  |  | @ Cl=0.4, Cd= | 0.0046881
|  |  |  | @ Cl=0.6, Cd= | 0.0054023
alpha (deg) | Cl | Cd | Cm | Cl/Cd
-20 | -1.545 | 0.04966 | -0.0483 | -31.1116
-19.5 | -1.5765 | 0.03981 | -0.0537 | -39.6006
-19 | -1.5975 | 0.03293 | -0.0554 | -48.512
-18.5 | -1.6127 | 0.02811 | -0.0538 | -57.371
-18 | -1.6147 | 0.02539 | -0.05 | -63.5959
-17.5 | -1.6194 | 0.02336 | -0.0432 | -69.3236
-17 | -1.5919 | 0.02181 | -0.0406 | -72.9895
-16.5 | -1.5568 | 0.02054 | -0.0387 | -75.7936
-16 | -1.521 | 0.01905 | -0.0369 | -79.8425
-15.5 | -1.4833 | 0.01749 | -0.0354 | -84.8085
-15 | -1.4393 | 0.01645 | -0.0344 | -87.4954
-14.5 | -1.3965 | 0.01529 | -0.0332 | -91.3342
-14 | -1.3507 | 0.01446 | -0.0322 | -93.4094
-13.5 | -1.3036 | 0.01352 | -0.0315 | -96.4201
-13 | -1.2547 | 0.01269 | -0.0309 | -98.8731
-12.5 | -1.2049 | 0.01188 | -0.0305 | -101.4226
-12 | -1.1569 | 0.01062 | -0.0298 | -108.936
-11.5 | -1.104 | 0.01015 | -0.0296 | -108.7685
-11 | -1.0507 | 0.0097 | -0.0295 | -108.3196
-10.5 | -0.9965 | 0.00936 | -0.0296 | -106.4637
-10 | -0.9421 | 0.00903 | -0.0296 | -104.33
-9.5 | -0.8873 | 0.00873 | -0.0297 | -101.638
-9 | -0.8321 | 0.00846 | -0.0298 | -98.357
-8.5 | -0.7767 | 0.0082 | -0.0299 | -94.7195
-8 | -0.7211 | 0.00791 | -0.0301 | -91.1631
-7.5 | -0.6656 | 0.00757 | -0.0302 | -87.926
-7 | -0.6098 | 0.00728 | -0.0304 | -83.7637
-6.5 | -0.554 | 0.00692 | -0.0306 | -80.0578
-5 | -0.3855 | 0.00586 | -0.0312 | -65.785
-4 | -0.2718 | 0.00532 | -0.0317 | -51.0902
-3.5 | -0.2144 | 0.00519 | -0.0321 | -41.3102
-2 | -0.0422 | 0.00483 | -0.0332 | -8.7371
-1.5 | 0.0152 | 0.00476 | -0.0336 | 3.1933
-1 | 0.0726 | 0.0047 | -0.034 | 15.4468
-0.5 | 0.1295 | 0.00472 | -0.0344 | 27.4364
0 | 0.1861 | 0.00457 | -0.0348 | 40.7221
0.5 | 0.242 | 0.00413 | -0.0353 | 58.5956
1 | 0.2983 | 0.00411 | -0.0357 | 72.5791
1.5 | 0.3544 | 0.00436 | -0.0361 | 81.2844
2 | 0.41 | 0.00476 | -0.0364 | 86.1345
2.5 | 0.4662 | 0.00498 | -0.0368 | 93.6145
3 | 0.5225 | 0.00517 | -0.0371 | 101.0638
3.5 | 0.5787 | 0.00533 | -0.0375 | 108.5741
4 | 0.6347 | 0.00552 | -0.0378 | 114.9819
4.5 | 0.6903 | 0.00578 | -0.038 | 119.4291
5 | 0.7462 | 0.00599 | -0.0383 | 124.5743
5.5 | 0.802 | 0.00618 | -0.0386 | 129.7735
6 | 0.8573 | 0.00643 | -0.0388 | 133.3281
6.5 | 0.9123 | 0.00671 | -0.039 | 135.9613
7 | 0.9668 | 0.00702 | -0.0391 | 137.7208
7.5 | 1.0213 | 0.00728 | -0.0393 | 140.2885
8 | 1.0748 | 0.00763 | -0.0392 | 140.865
8.5 | 1.1279 | 0.00793 | -0.0391 | 142.232
9 | 1.1781 | 0.00833 | -0.0385 | 141.4286
9.5 | 1.2318 | 0.00872 | -0.0386 | 141.2615
10 | 1.283 | 0.00929 | -0.0384 | 138.1055
11 | 1.3848 | 0.01032 | -0.0378 | 134.186
11.5 | 1.4343 | 0.0109 | -0.0374 | 131.5872
12 | 1.482 | 0.0116 | -0.0367 | 127.7586
12.5 | 1.5267 | 0.01255 | -0.0356 | 121.6494
13.5 | 1.6157 | 0.01411 | -0.0334 | 114.5074
14 | 1.6573 | 0.01495 | -0.0319 | 110.8562
14.5 | 1.6966 | 0.01583 | -0.0302 | 107.1762
15 | 1.731 | 0.01687 | -0.0278 | 102.6082
15.5 | 1.7501 | 0.0179 | -0.0226 | 97.7709
16 | 1.7671 | 0.01911 | -0.0178 | 92.4699
16.5 | 1.7834 | 0.02077 | -0.014 | 85.8642
17 | 1.7996 | 0.02272 | -0.0108 | 79.2077
17.5 | 1.8144 | 0.02502 | -0.0081 | 72.518
18 | 1.8274 | 0.02768 | -0.0059 | 66.0188
18.5 | 1.8301 | 0.03146 | -0.0039 | 58.1723
19 | 1.8438 | 0.03452 | -0.0029 | 53.4125
19.5 | 1.8456 | 0.03893 | -0.0021 | 47.4082
20 | 1.8413 | 0.04439 | -0.0021 | 41.4801

## 131. Re 16M Mach 0.10 (1)
BIGFOIL.COM POLAR EXPORT
GA 37-210
GA 37-210 |  |  |  | Cl Max: | 1.131 | at alpha= | 10 | deg
JavaFoil+Calcfoil stall+Eppler ext transition |  |  |  | L/D Max: | 125.862 | at alpha= | 8.5 | deg
Re: | 16000000 |  |  | Cd Min: | 0.00432 | at alpha= | -0.5 | deg
Mach: | 0.1 |  |  | Cl=0 at alpha= | -1.6525 | deg
|  |  |  | @ Cl=0.1, Cd= | 0.0047227
|  |  |  | @ Cl=0.4, Cd= | 0.004788
|  |  |  | @ Cl=0.6, Cd= | 0.0058279
alpha (deg) | Cl | Cd | Cm | Cl/Cd
-15 | -0.379 | 0.09285 | -0.008 | -4.084
-14.5 | -0.398 | 0.08472 | -0.009 | -4.703
-14 | -0.414 | 0.08269 | -0.009 | -5.011
-13.5 | -0.431 | 0.07772 | -0.009 | -5.552
-13 | -0.448 | 0.07277 | -0.01 | -6.161
-12.5 | -0.464 | 0.06748 | -0.011 | -6.878
-12 | -0.48 | 0.06171 | -0.011 | -7.771
-11.5 | -0.491 | 0.05895 | -0.012 | -8.322
-11 | -0.594 | 0.00978 | -0.018 | -60.721
-10.5 | -0.607 | 0.00856 | -0.019 | -70.942
-10 | -0.611 | 0.00814 | -0.02 | -75.051
-9.5 | -0.609 | 0.00775 | -0.02 | -78.656
-9 | -0.603 | 0.00714 | -0.021 | -84.451
-8.5 | -0.592 | 0.00711 | -0.022 | -83.263
-8 | -0.575 | 0.00653 | -0.022 | -88.087
-7.5 | -0.553 | 0.00639 | -0.023 | -86.506
-7 | -0.525 | 0.00645 | -0.024 | -81.477
-6.5 | -0.493 | 0.00626 | -0.024 | -78.779
-6 | -0.455 | 0.00578 | -0.025 | -78.723
-5.5 | -0.413 | 0.00569 | -0.026 | -72.673
-5 | -0.368 | 0.00602 | -0.026 | -61.105
-4.5 | -0.318 | 0.00568 | -0.027 | -56.108
-4 | -0.267 | 0.00553 | -0.028 | -48.191
-3.5 | -0.212 | 0.00526 | -0.028 | -40.403
-3 | -0.156 | 0.00525 | -0.029 | -29.783
-2.5 | -0.099 | 0.00522 | -0.03 | -18.977
-2 | -0.041 | 0.00508 | -0.03 | -8.056
-1.5 | 0.018 | 0.00509 | -0.031 | 3.52
-1 | 0.077 | 0.00498 | -0.032 | 15.482
-0.5 | 0.136 | 0.00432 | -0.033 | 31.55
0 | 0.197 | 0.00446 | -0.033 | 44.277
0.5 | 0.257 | 0.00439 | -0.034 | 58.5
1 | 0.317 | 0.00443 | -0.035 | 71.493
1.5 | 0.376 | 0.00468 | -0.035 | 80.346
2 | 0.436 | 0.00495 | -0.036 | 88.107
2.5 | 0.495 | 0.0054 | -0.037 | 91.818
3 | 0.555 | 0.00589 | -0.038 | 94.139
3.5 | 0.613 | 0.00581 | -0.038 | 105.568
4 | 0.671 | 0.00614 | -0.039 | 109.427
4.5 | 0.728 | 0.00652 | -0.04 | 111.627
5 | 0.783 | 0.00673 | -0.04 | 116.324
5.5 | 0.837 | 0.00739 | -0.041 | 113.216
6 | 0.888 | 0.00774 | -0.042 | 114.798
6.5 | 0.937 | 0.00785 | -0.043 | 119.285
7 | 0.983 | 0.00823 | -0.043 | 119.358
7.5 | 1.025 | 0.00876 | -0.044 | 117.006
8 | 1.063 | 0.00902 | -0.045 | 117.819
8.5 | 1.097 | 0.00871 | -0.045 | 125.862
9 | 1.118 | 0.00946 | -0.046 | 118.203
9.5 | 1.129 | 0.00986 | -0.047 | 114.491
10 | 1.131 | 0.01013 | -0.047 | 111.644
10.5 | 1.125 | 0.01069 | -0.048 | 105.306
11 | 1.111 | 0.01175 | -0.049 | 94.531
11.5 | 1.089 | 0.01236 | -0.05 | 88.055
12 | 1.059 | 0.01327 | -0.05 | 79.859
12.5 | 0.994 | 0.01649 | -0.049 | 60.309
13 | 0.937 | 0.02041 | -0.049 | 45.896
13.5 | 0.866 | 0.03032 | -0.047 | 28.548
14 | 0.739 | 0.08099 | -0.035 | 9.123
14.5 | 0.694 | 0.09087 | -0.033 | 7.633
15 | 0.653 | 0.09632 | -0.033 | 6.784

## 132. Re 16M Mach 0.10 (2)
BIGFOIL.COM POLAR EXPORT
GA 37-210
GA 37-210 |  |  |  | Cl Max: | 1.8247 | at alpha= | 19 | deg
XFOIL ncrit=9 |  |  |  | L/D Max: | 141.785 | at alpha= | 8.5 | deg
Re: | 16000000 |  |  | Cd Min: | 0.06024 | at alpha= | -18.5 | deg
Mach: | 0.1 |  |  | Cl=0 at alpha= | -1.6323 | deg
|  |  |  | @ Cl=0.1, Cd= | 0.0046693
|  |  |  | @ Cl=0.4, Cd= | 0.0046713
|  |  |  | @ Cl=0.6, Cd= | 0.0054003
alpha (deg) | Cl | Cd | Cm | Cl/Cd
-18.5 | -1.3649 | 0.06024 | -0.0424 | -22.6577
-18 | -1.4686 | 0.03949 | -0.0567 | -37.1892
-17.5 | -1.4717 | 0.03441 | -0.0578 | -42.7695
-17 | -1.5109 | 0.02813 | -0.0551 | -53.7113
-16.5 | -1.4881 | 0.02726 | -0.0516 | -54.5891
-16 | -1.4925 | 0.02435 | -0.0452 | -61.2936
-15.5 | -1.4753 | 0.0212 | -0.0418 | -69.5896
-15 | -1.4349 | 0.01987 | -0.0401 | -72.2144
-14.5 | -1.3996 | 0.01773 | -0.038 | -78.9397
-14 | -1.3563 | 0.01659 | -0.0363 | -81.7541
-13.5 | -1.3119 | 0.01516 | -0.035 | -86.5369
-13 | -1.2643 | 0.01399 | -0.034 | -90.3717
-12.5 | -1.2153 | 0.01287 | -0.0331 | -94.4289
-11.5 | -1.1158 | 0.01049 | -0.0315 | -106.368
-11 | -1.0617 | 0.00995 | -0.0312 | -106.7035
-10.5 | -1.0066 | 0.00958 | -0.031 | -105.0731
-10 | -0.9513 | 0.00922 | -0.0308 | -103.1779
-9.5 | -0.8957 | 0.00888 | -0.0308 | -100.8671
-9 | -0.8396 | 0.00859 | -0.0307 | -97.7416
-8.5 | -0.7834 | 0.00833 | -0.0308 | -94.0456
-8 | -0.7271 | 0.00803 | -0.0308 | -90.5479
-7.5 | -0.6709 | 0.00769 | -0.0309 | -87.2432
-7 | -0.6144 | 0.00738 | -0.031 | -83.252
-6.5 | -0.5581 | 0.00701 | -0.0311 | -79.6148
-6 | -0.5014 | 0.00667 | -0.0312 | -75.1724
-5.5 | -0.4449 | 0.00628 | -0.0313 | -70.8439
-5 | -0.3881 | 0.0059 | -0.0315 | -65.7797
-4.5 | -0.331 | 0.00556 | -0.0317 | -59.5324
-4 | -0.2736 | 0.00533 | -0.0319 | -51.3321
-3.5 | -0.2158 | 0.00519 | -0.0323 | -41.58
-3 | -0.1581 | 0.00508 | -0.0327 | -31.122
-2.5 | -0.1003 | 0.00497 | -0.033 | -20.1811
-2 | -0.0425 | 0.00483 | -0.0334 | -8.7992
-1.5 | 0.0153 | 0.00476 | -0.0338 | 3.2143
-1 | 0.073 | 0.0047 | -0.0342 | 15.5319
0 | 0.1873 | 0.00457 | -0.035 | 40.9847
0.5 | 0.2435 | 0.00412 | -0.0355 | 59.1019
1 | 0.3 | 0.00411 | -0.0359 | 72.9927
1.5 | 0.3565 | 0.00436 | -0.0363 | 81.7661
2 | 0.4124 | 0.00476 | -0.0366 | 86.6387
2.5 | 0.469 | 0.00499 | -0.037 | 93.988
3 | 0.5256 | 0.00517 | -0.0373 | 101.6634
3.5 | 0.5821 | 0.00534 | -0.0376 | 109.0075
4 | 0.6385 | 0.00553 | -0.0379 | 115.4611
4.5 | 0.6946 | 0.0058 | -0.0382 | 119.7586
5 | 0.7508 | 0.006 | -0.0384 | 125.1333
5.5 | 0.807 | 0.0062 | -0.0387 | 130.1613
6 | 0.8628 | 0.00646 | -0.0389 | 133.5604
6.5 | 0.9182 | 0.00674 | -0.039 | 136.2315
7 | 0.9733 | 0.00706 | -0.0391 | 137.8612
7.5 | 1.0282 | 0.00733 | -0.0391 | 140.2729
8 | 1.0822 | 0.00768 | -0.039 | 140.9115
8.5 | 1.1357 | 0.00801 | -0.0388 | 141.7853
9.5 | 1.2405 | 0.00884 | -0.0381 | 140.3281
10 | 1.2923 | 0.00942 | -0.0377 | 137.1868
10.5 | 1.3442 | 0.00993 | -0.0374 | 135.3676
11 | 1.3952 | 0.01048 | -0.0369 | 133.1298
11.5 | 1.4447 | 0.01115 | -0.0363 | 129.5695
12 | 1.4919 | 0.01198 | -0.0352 | 124.5326
12.5 | 1.5376 | 0.01288 | -0.034 | 119.3789
13 | 1.583 | 0.01368 | -0.0328 | 115.7164
13.5 | 1.6262 | 0.01456 | -0.0312 | 111.6896
14 | 1.667 | 0.01549 | -0.0294 | 107.6178
14.5 | 1.7051 | 0.01644 | -0.0272 | 103.7165
15 | 1.7314 | 0.01758 | -0.023 | 98.4869
15.5 | 1.7445 | 0.01885 | -0.0171 | 92.5464
16 | 1.7636 | 0.02033 | -0.013 | 86.7486
16.5 | 1.7793 | 0.02232 | -0.0094 | 79.7177
17 | 1.7942 | 0.02466 | -0.0065 | 72.7575
17.5 | 1.8067 | 0.02742 | -0.004 | 65.8899
18 | 1.8167 | 0.03064 | -0.002 | 59.2918
18.5 | 1.8129 | 0.03541 | -0.0004 | 51.1974
19 | 1.8247 | 0.03902 | 0.0002 | 46.7632
19.5 | 1.8219 | 0.04442 | 0.0003 | 41.0153
20 | 1.8099 | 0.05145 | -0.0008 | 35.1778

## 133. Re 16M Mach 0.25 (1)
BIGFOIL.COM POLAR EXPORT
GA 37-210
GA 37-210 |  |  |  | Cl Max: | 1.105 | at alpha= | 9 | deg
JavaFoil+Calcfoil stall+Eppler ext transition |  |  |  | L/D Max: | 118.262 | at alpha= | 6.5 | deg
Re: | 16000000 |  |  | Cd Min: | 0.00438 | at alpha= | -0.5 | deg
Mach: | 0.25 |  |  | Cl=0 at alpha= | -1.65 | deg
|  |  |  | @ Cl=0.1, Cd= | 0.0048259
|  |  |  | @ Cl=0.4, Cd= | 0.09543
|  |  |  | @ Cl=0.6, Cd= | 0.09543
alpha (deg) | Cl | Cd | Cm | Cl/Cd
-13 | -0.065 | 0.07683 | -0.01 | -0.849
-12.5 | -0.175 | 0.07262 | -0.01 | -2.413
-12 | -0.232 | 0.06551 | -0.011 | -3.537
-11.5 | -0.28 | 0.05947 | -0.012 | -4.709
-11 | -0.323 | 0.0536 | -0.013 | -6.024
-10.5 | -0.412 | 0.01267 | -0.019 | -32.541
-10 | -0.461 | 0.00947 | -0.02 | -48.627
-9.5 | -0.493 | 0.00822 | -0.021 | -60.035
-9 | -0.514 | 0.00785 | -0.022 | -65.417
-8.5 | -0.525 | 0.00737 | -0.022 | -71.276
-8 | -0.528 | 0.00746 | -0.023 | -70.738
-7.5 | -0.522 | 0.00656 | -0.024 | -79.502
-7 | -0.507 | 0.00664 | -0.024 | -76.241
-6.5 | -0.483 | 0.00641 | -0.025 | -75.338
-6 | -0.452 | 0.00626 | -0.026 | -72.283
-5.5 | -0.415 | 0.00632 | -0.026 | -65.63
-5 | -0.372 | 0.00601 | -0.027 | -61.821
-4.5 | -0.324 | 0.00577 | -0.028 | -56.071
-4 | -0.272 | 0.00555 | -0.028 | -48.993
-3.5 | -0.217 | 0.0053 | -0.029 | -40.971
-3 | -0.16 | 0.00521 | -0.03 | -30.743
-2.5 | -0.102 | 0.00522 | -0.031 | -19.471
-2 | -0.042 | 0.00506 | -0.031 | -8.301
-1.5 | 0.018 | 0.00517 | -0.032 | 3.557
-1 | 0.079 | 0.00506 | -0.033 | 15.648
-0.5 | 0.14 | 0.00438 | -0.033 | 31.979
0 | 0.203 | 0.00448 | -0.034 | 45.234
0.5 | 0.264 | 0.0044 | -0.035 | 60.008
1 | 0.326 | 0.00443 | -0.036 | 73.474
1.5 | 0.387 | 0.00471 | -0.036 | 82.133
2 | 0.448 | 0.00499 | -0.037 | 89.848
2.5 | 0.509 | 0.0055 | -0.038 | 92.586
3 | 0.57 | 0.00595 | -0.039 | 95.731
3.5 | 0.63 | 0.00616 | -0.039 | 102.276
4 | 0.689 | 0.00626 | -0.04 | 110.212
4.5 | 0.747 | 0.00666 | -0.041 | 112.222
5 | 0.803 | 0.00698 | -0.041 | 115.092
5.5 | 0.857 | 0.00762 | -0.042 | 112.508
6 | 0.908 | 0.00793 | -0.043 | 114.551
6.5 | 0.956 | 0.00808 | -0.044 | 118.262
7 | 0.999 | 0.0085 | -0.044 | 117.554
7.5 | 1.038 | 0.00913 | -0.045 | 113.629
8 | 1.071 | 0.00927 | -0.046 | 115.557
8.5 | 1.097 | 0.00953 | -0.047 | 115.095
9 | 1.105 | 0.00979 | -0.047 | 112.877
9.5 | 1.096 | 0.01058 | -0.048 | 103.64
10 | 1.074 | 0.01096 | -0.049 | 97.961
10.5 | 1.036 | 0.01224 | -0.049 | 84.638
11 | 0.984 | 0.01312 | -0.05 | 74.979
11.5 | 0.869 | 0.0203 | -0.048 | 42.803
12 | 0.69 | 0.06974 | -0.033 | 9.891
12.5 | 0.613 | 0.07749 | -0.032 | 7.912
13 | 0.532 | 0.08353 | -0.031 | 6.372
13.5 | 0.446 | 0.08938 | -0.031 | 4.994
14 | 0.354 | 0.09543 | -0.031 | 3.711

## 134. Re 16M Mach 0.25 (2)
BIGFOIL.COM POLAR EXPORT
GA 37-210
GA 37-210 |  |  |  | Cl Max: | 1.6609 | at alpha= | 14.5 | deg
XFOIL ncrit=9 |  |  |  | L/D Max: | 140.438 | at alpha= | 8 | deg
Re: | 16000000 |  |  | Cd Min: | 0.15806 | at alpha= | 19.5 | deg
Mach: | 0.25 |  |  | Cl=0 at alpha= | -1.6338 | deg
|  |  |  | @ Cl=0.1, Cd= | 0.0046959
|  |  |  | @ Cl=0.4, Cd= | 0.004586
|  |  |  | @ Cl=0.6, Cd= | 0.005406
alpha (deg) | Cl | Cd | Cm | Cl/Cd
-12.5 | -0.7637 | 0.08256 | -0.0254 | -9.2502
-12 | -0.7205 | 0.0828 | -0.0243 | -8.7017
-11.5 | -0.8423 | 0.05121 | -0.0508 | -16.448
-11 | -0.7843 | 0.0536 | -0.0483 | -14.6325
-10.5 | -1.0376 | 0.01616 | -0.0422 | -64.2079
-10 | -0.9955 | 0.01237 | -0.0399 | -80.477
-9.5 | -0.9398 | 0.01087 | -0.0383 | -86.4581
-9 | -0.8808 | 0.01001 | -0.0372 | -87.992
-8.5 | -0.8207 | 0.00944 | -0.0363 | -86.9386
-8 | -0.7603 | 0.00899 | -0.0356 | -84.5717
-7.5 | -0.7004 | 0.0085 | -0.035 | -82.4
-7 | -0.6402 | 0.00813 | -0.0345 | -78.7454
-6.5 | -0.5807 | 0.00764 | -0.0341 | -76.0079
-6 | -0.5211 | 0.00723 | -0.0338 | -72.0747
-5.5 | -0.462 | 0.00669 | -0.0336 | -69.0583
-5 | -0.4029 | 0.00617 | -0.0334 | -65.2998
-4.5 | -0.3435 | 0.0057 | -0.0333 | -60.2632
-4 | -0.2837 | 0.00539 | -0.0334 | -52.6345
-3.5 | -0.2236 | 0.00523 | -0.0336 | -42.7533
-2 | -0.0438 | 0.00485 | -0.0345 | -9.0309
-1.5 | 0.016 | 0.00476 | -0.0348 | 3.3613
-1 | 0.0756 | 0.0047 | -0.0352 | 16.0851
-0.5 | 0.135 | 0.00469 | -0.0356 | 28.7846
0 | 0.1936 | 0.00457 | -0.036 | 42.3632
0.5 | 0.2515 | 0.00407 | -0.0365 | 61.7936
1 | 0.31 | 0.00409 | -0.037 | 75.7946
1.5 | 0.3682 | 0.00436 | -0.0374 | 84.4495
2 | 0.4259 | 0.00477 | -0.0377 | 89.2872
2.5 | 0.4841 | 0.00504 | -0.038 | 96.0516
3 | 0.5427 | 0.00523 | -0.0383 | 103.7667
3.5 | 0.6013 | 0.00541 | -0.0385 | 111.146
4 | 0.6597 | 0.00561 | -0.0387 | 117.5936
4.5 | 0.718 | 0.00589 | -0.0389 | 121.9015
5 | 0.7765 | 0.00611 | -0.039 | 127.0867
5.5 | 0.8349 | 0.00635 | -0.039 | 131.4803
6 | 0.8931 | 0.00664 | -0.039 | 134.503
6.5 | 0.951 | 0.00696 | -0.0388 | 136.6379
7 | 1.0091 | 0.00726 | -0.0387 | 138.9945
7.5 | 1.0664 | 0.00764 | -0.0383 | 139.5812
8 | 1.1235 | 0.008 | -0.0378 | 140.4375
8.5 | 1.1793 | 0.00846 | -0.037 | 139.3972
9 | 1.2314 | 0.00892 | -0.0353 | 138.0493
10 | 1.3451 | 0.01011 | -0.0339 | 133.0465
10.5 | 1.3988 | 0.01086 | -0.0325 | 128.8029
11 | 1.4509 | 0.01172 | -0.0308 | 123.7969
11.5 | 1.5008 | 0.01273 | -0.0287 | 117.8947
12 | 1.5473 | 0.01393 | -0.0261 | 111.0768
12.5 | 1.5868 | 0.01553 | -0.0226 | 102.1764
13 | 1.6241 | 0.01701 | -0.0187 | 95.4791
13.5 | 1.6379 | 0.01873 | -0.0114 | 87.4479
14 | 1.6474 | 0.02091 | -0.0049 | 78.7853
14.5 | 1.6609 | 0.02343 | -0.0002 | 70.8878
15 | 1.6504 | 0.02816 | 0.0045 | 58.608
15.5 | 1.6387 | 0.0337 | 0.0074 | 48.6261
16 | 1.6297 | 0.03966 | 0.0086 | 41.0918
16.5 | 1.5981 | 0.04869 | 0.0077 | 32.8219
17 | 1.5668 | 0.0591 | 0.0043 | 26.511
17.5 | 1.5292 | 0.0719 | -0.0018 | 21.2684
18 | 1.4934 | 0.08618 | -0.0101 | 17.3288
18.5 | 1.4245 | 0.10853 | -0.0251 | 13.1254
19 | 1.3896 | 0.12585 | -0.0364 | 11.0417
19.5 | 1.2839 | 0.15806 | -0.0585 | 8.1229

## 135. Re 16M Mach 0.50 (1)
BIGFOIL.COM POLAR EXPORT
GA 37-210
GA 37-210 |  |  |  | Cl Max: | 1.198 | at alpha= | 20 | deg
JavaFoil+Calcfoil stall+Eppler ext transition |  |  |  | L/D Max: | 113.496 | at alpha= | 5 | deg
Re: | 16000000 |  |  | Cd Min: | 0.00444 | at alpha= | -0.5 | deg
Mach: | 0.5 |  |  | Cl=0 at alpha= | -1.6544 | deg
|  |  |  | @ Cl=0.1, Cd= | 0.0049522
|  |  |  | @ Cl=0.4, Cd= | 0.0047759
|  |  |  | @ Cl=0.6, Cd= | 0.0061437
alpha (deg) | Cl | Cd | Cm | Cl/Cd
-20 | -0.978 | 0.17228 | -0.006 | -5.679
-19.5 | -0.956 | 0.15179 | -0.006 | -6.301
-19 | -0.934 | 0.13842 | -0.007 | -6.748
-18.5 | -0.909 | 0.13022 | -0.007 | -6.984
-18 | -0.883 | 0.12437 | -0.008 | -7.101
-17.5 | -0.856 | 0.11994 | -0.008 | -7.136
-17 | -0.828 | 0.11724 | -0.008 | -7.059
-16.5 | -0.8 | 0.1128 | -0.008 | -7.093
-16 | -0.773 | 0.1098 | -0.008 | -7.036
-15.5 | -0.745 | 0.10686 | -0.008 | -6.969
-15 | -0.718 | 0.10295 | -0.009 | -6.975
-14.5 | -0.692 | 0.09889 | -0.009 | -6.997
-14 | -0.666 | 0.09462 | -0.009 | -7.035
-13.5 | -0.64 | 0.09498 | -0.01 | -6.734
-13 | -0.613 | 0.08707 | -0.01 | -7.045
-12.5 | -0.587 | 0.08029 | -0.011 | -7.313
-12 | -0.564 | 0.07162 | -0.012 | -7.872
-11.5 | -0.545 | 0.06035 | -0.014 | -9.03
-11 | -0.586 | 0.01791 | -0.02 | -32.743
-10.5 | -0.579 | 0.0111 | -0.021 | -52.187
-10 | -0.552 | 0.01006 | -0.022 | -54.871
-9.5 | -0.522 | 0.00929 | -0.023 | -56.158
-9 | -0.398 | 0.05717 | -0.012 | -6.966
-8.5 | -0.373 | 0.05015 | -0.013 | -7.443
-8 | -0.423 | 0.0086 | -0.025 | -49.18
-7.5 | -0.391 | 0.00761 | -0.026 | -51.422
-7 | -0.358 | 0.00743 | -0.027 | -48.178
-6.5 | -0.325 | 0.00682 | -0.028 | -47.684
-6 | -0.292 | 0.00646 | -0.029 | -45.193
-5.5 | -0.258 | 0.0066 | -0.029 | -39.164
-5 | -0.225 | 0.00607 | -0.03 | -37.069
-4.5 | -0.307 | 0.00576 | -0.031 | -53.257
-4 | -0.283 | 0.00601 | -0.032 | -47.051
-3.5 | -0.189 | 0.03116 | -0.013 | -6.08
-3 | -0.176 | 0.00572 | -0.033 | -30.743
-2.5 | -0.113 | 0.00535 | -0.034 | -21.079
-2 | -0.047 | 0.00535 | -0.035 | -8.743
-1.5 | 0.021 | 0.00528 | -0.036 | 3.888
-1 | 0.088 | 0.00506 | -0.037 | 17.486
-0.5 | 0.157 | 0.00444 | -0.037 | 35.292
0 | 0.227 | 0.00457 | -0.038 | 49.584
0.5 | 0.295 | 0.00465 | -0.039 | 63.504
1 | 0.364 | 0.00458 | -0.04 | 79.418
1.5 | 0.432 | 0.00495 | -0.041 | 87.273
2 | 0.5 | 0.00537 | -0.041 | 93.214
2.5 | 0.569 | 0.00588 | -0.042 | 96.734
3 | 0.636 | 0.00645 | -0.043 | 98.6
3.5 | 0.703 | 0.00671 | -0.044 | 104.776
4 | 0.768 | 0.007 | -0.045 | 109.723
4.5 | 0.83 | 0.00741 | -0.046 | 112
5 | 0.887 | 0.00781 | -0.046 | 113.496
5.5 | 0.936 | 0.00841 | -0.047 | 111.353
6 | 0.974 | 0.00925 | -0.048 | 105.356
6.5 | 0.992 | 0.00956 | -0.049 | 103.752
7 | 0.964 | 0.01062 | -0.05 | 90.822
7.5 | 0.625 | 0.01129 | -0.05 | 55.335
8 | 0.659 | 0.01234 | -0.051 | 53.382
8.5 | 0.693 | 0.01302 | -0.052 | 53.227
9 | 0.727 | 0.013 | -0.053 | 55.913
9.5 | 0.732 | 0.01685 | -0.052 | 43.438
10 | 0.775 | 0.01545 | -0.053 | 50.19
10.5 | 0.792 | 0.01912 | -0.053 | 41.453
11 | 0.766 | 0.03813 | -0.048 | 20.099
11.5 | 0.733 | 0.0733 | -0.035 | 9.999
12 | 0.759 | 0.08008 | -0.035 | 9.479
12.5 | 0.78 | 0.08592 | -0.032 | 9.079
13 | 0.81 | 0.08923 | -0.034 | 9.08
13.5 | 0.841 | 0.09025 | -0.036 | 9.318
14 | 0.872 | 0.09222 | -0.038 | 9.453
14.5 | 0.903 | 0.09533 | -0.04 | 9.475
15 | 0.934 | 0.0987 | -0.042 | 9.46
15.5 | 0.96 | 0.10523 | -0.042 | 9.124
16 | 0.982 | 0.11702 | -0.04 | 8.388
16.5 | 1.001 | 0.13817 | -0.038 | 7.246
17 | 1.028 | 0.14244 | -0.039 | 7.219
17.5 | 1.057 | 0.14822 | -0.04 | 7.128
18 | 1.086 | 0.15333 | -0.041 | 7.079
18.5 | 1.113 | 0.1608 | -0.042 | 6.924
19 | 1.141 | 0.16397 | -0.043 | 6.96
19.5 | 1.171 | 0.16993 | -0.044 | 6.89
20 | 1.198 | 0.18025 | -0.045 | 6.644

## 136. Re 16M Mach 0.50 (2)
BIGFOIL.COM POLAR EXPORT
GA 37-210
GA 37-210 |  |  |  | Cl Max: | 1.1743 | at alpha= | 7 | deg
XFOIL ncrit=9 |  |  |  | L/D Max: | 140.038 | at alpha= | 6.5 | deg
Re: | 16000000 |  |  | Cd Min: | 0.00844 | at alpha= | 7 | deg
Mach: | 0.5 |  |  | Cl=0 at alpha= | -99 | deg
|  |  |  | @ Cl=0.1, Cd= | 0.00456
|  |  |  | @ Cl=0.4, Cd= | 0.0042627
|  |  |  | @ Cl=0.6, Cd= | 0.0054179
alpha (deg) | Cl | Cd | Cm | Cl/Cd
0 | 0.2225 | 0.00456 | -0.0407 | 48.7939
0.5 | 0.288 | 0.00389 | -0.0413 | 74.036
1 | 0.3549 | 0.00403 | -0.0417 | 88.0645
1.5 | 0.4208 | 0.00437 | -0.042 | 96.2929
2 | 0.4862 | 0.00487 | -0.0422 | 99.8357
2.5 | 0.5524 | 0.00527 | -0.0423 | 104.8197
3 | 0.62 | 0.00548 | -0.0423 | 113.1387
3.5 | 0.6877 | 0.00572 | -0.0422 | 120.2273
4 | 0.755 | 0.00611 | -0.0418 | 123.5679
4.5 | 0.8238 | 0.00637 | -0.0412 | 129.325
5 | 0.893 | 0.00667 | -0.0404 | 133.8831
5.5 | 0.9625 | 0.00703 | -0.0393 | 136.9132
6 | 1.0326 | 0.00744 | -0.0378 | 138.7903
6.5 | 1.1035 | 0.00788 | -0.0358 | 140.0381
7 | 1.1743 | 0.00844 | -0.0331 | 139.1351

## 137. Re 18M Mach 0.00 (1)
BIGFOIL.COM POLAR EXPORT
GA 37-210
GA 37-210 |  |  |  | Cl Max: | 1.138 | at alpha= | 10 | deg
JavaFoil+Calcfoil stall+Eppler ext transition |  |  |  | L/D Max: | 127.899 | at alpha= | 8.5 | deg
Re: | 18000000 |  |  | Cd Min: | 0.00448 | at alpha= | 0.5 | deg
Mach: | 0 |  |  | Cl=0 at alpha= | -1.6525 | deg
|  |  |  | @ Cl=0.1, Cd= | 0.0048097
|  |  |  | @ Cl=0.4, Cd= | 0.0048113
|  |  |  | @ Cl=0.6, Cd= | 0.0057665
alpha (deg) | Cl | Cd | Cm | Cl/Cd
-15.5 | -0.408 | 0.09379 | -0.008 | -4.352
-15 | -0.423 | 0.09023 | -0.008 | -4.685
-14.5 | -0.442 | 0.07937 | -0.009 | -5.572
-14 | -0.454 | 0.07876 | -0.009 | -5.769
-13.5 | -0.47 | 0.07293 | -0.01 | -6.445
-13 | -0.486 | 0.06618 | -0.011 | -7.339
-12.5 | -0.504 | 0.05682 | -0.012 | -8.863
-12 | -0.579 | 0.01556 | -0.016 | -37.234
-11.5 | -0.588 | 0.01483 | -0.017 | -39.644
-11 | -0.621 | 0.00907 | -0.018 | -68.434
-10.5 | -0.627 | 0.00837 | -0.019 | -74.943
-10 | -0.627 | 0.00794 | -0.02 | -78.997
-9.5 | -0.622 | 0.00731 | -0.02 | -85.157
-9 | -0.613 | 0.00728 | -0.021 | -84.266
-8.5 | -0.599 | 0.00692 | -0.021 | -86.588
-8 | -0.58 | 0.00674 | -0.022 | -86.058
-7.5 | -0.556 | 0.00635 | -0.023 | -87.63
-7 | -0.527 | 0.00634 | -0.023 | -83.192
-6.5 | -0.494 | 0.00586 | -0.024 | -84.264
-6 | -0.455 | 0.00567 | -0.025 | -80.306
-5.5 | -0.413 | 0.00558 | -0.025 | -73.942
-5 | -0.367 | 0.00594 | -0.026 | -61.718
-4.5 | -0.317 | 0.00562 | -0.027 | -56.52
-4 | -0.266 | 0.00545 | -0.028 | -48.737
-3.5 | -0.211 | 0.00523 | -0.028 | -40.457
-3 | -0.156 | 0.00515 | -0.029 | -30.229
-2.5 | -0.099 | 0.00516 | -0.03 | -19.129
-2 | -0.041 | 0.00502 | -0.03 | -8.114
-1.5 | 0.018 | 0.00503 | -0.031 | 3.547
-1 | 0.077 | 0.00495 | -0.032 | 15.488
-0.5 | 0.136 | 0.00459 | -0.032 | 29.579
0 | 0.196 | 0.00454 | -0.033 | 43.236
0.5 | 0.256 | 0.00448 | -0.034 | 57.113
1 | 0.315 | 0.00467 | -0.035 | 67.473
1.5 | 0.374 | 0.00469 | -0.035 | 79.878
2 | 0.434 | 0.00497 | -0.036 | 87.284
2.5 | 0.493 | 0.00538 | -0.037 | 91.688
3 | 0.552 | 0.00575 | -0.037 | 95.99
3.5 | 0.61 | 0.00577 | -0.038 | 105.774
4 | 0.668 | 0.00596 | -0.039 | 112.112
4.5 | 0.725 | 0.00637 | -0.039 | 113.84
5 | 0.78 | 0.00662 | -0.04 | 117.852
5.5 | 0.833 | 0.00715 | -0.041 | 116.452
6 | 0.884 | 0.00756 | -0.042 | 117.019
6.5 | 0.933 | 0.00764 | -0.042 | 122.07
7 | 0.979 | 0.00801 | -0.043 | 122.185
7.5 | 1.022 | 0.00834 | -0.044 | 122.49
8 | 1.061 | 0.00872 | -0.044 | 121.639
8.5 | 1.096 | 0.00857 | -0.045 | 127.899
9 | 1.118 | 0.00893 | -0.046 | 125.228
9.5 | 1.132 | 0.00964 | -0.047 | 117.389
10 | 1.138 | 0.01011 | -0.047 | 112.507
10.5 | 1.135 | 0.01039 | -0.048 | 109.266
11 | 1.125 | 0.0112 | -0.049 | 100.501
11.5 | 1.108 | 0.01191 | -0.049 | 93.013
12 | 1.084 | 0.01272 | -0.05 | 85.2
12.5 | 1.055 | 0.01385 | -0.051 | 76.171
13 | 0.985 | 0.01762 | -0.049 | 55.917
13.5 | 0.928 | 0.0228 | -0.049 | 40.682
14 | 0.86 | 0.03414 | -0.047 | 25.197
14.5 | 0.767 | 0.06673 | -0.041 | 11.493
15 | 0.71 | 0.08727 | -0.036 | 8.135

## 138. Re 18M Mach 0.00 (2)
BIGFOIL.COM POLAR EXPORT
GA 37-210
GA 37-210 |  |  |  | Cl Max: | 1.865 | at alpha= | 19.5 | deg
XFOIL ncrit=9 |  |  |  | L/D Max: | 144.082 | at alpha= | 8.5 | deg
Re: | 18000000 |  |  | Cd Min: | 0.04192 | at alpha= | 20 | deg
Mach: | 0 |  |  | Cl=0 at alpha= | -1.6307 | deg
|  |  |  | @ Cl=0.1, Cd= | 0.004684
|  |  |  | @ Cl=0.4, Cd= | 0.0047192
|  |  |  | @ Cl=0.6, Cd= | 0.0053761
alpha (deg) | Cl | Cd | Cm | Cl/Cd
-20 | -1.6234 | 0.03971 | -0.0542 | -40.8814
-19.5 | -1.6384 | 0.03334 | -0.0559 | -49.1422
-19 | -1.6518 | 0.02844 | -0.0548 | -58.0802
-18.5 | -1.6591 | 0.02517 | -0.0512 | -65.9158
-18 | -1.6597 | 0.02347 | -0.0451 | -70.7158
-17.5 | -1.6422 | 0.02163 | -0.0411 | -75.9223
-17 | -1.6092 | 0.02029 | -0.039 | -79.31
-16.5 | -1.5721 | 0.01904 | -0.0373 | -82.5683
-16 | -1.5329 | 0.01776 | -0.0359 | -86.3119
-15.5 | -1.4922 | 0.01643 | -0.0346 | -90.8217
-15 | -1.446 | 0.01549 | -0.0339 | -93.3505
-14.5 | -1.4037 | 0.01453 | -0.0324 | -96.607
-14 | -1.3564 | 0.01373 | -0.0316 | -98.791
-13.5 | -1.3081 | 0.01289 | -0.031 | -101.4818
-13 | -1.2585 | 0.01213 | -0.0305 | -103.751
-12.5 | -1.208 | 0.0114 | -0.0301 | -105.9649
-12 | -1.1586 | 0.01036 | -0.0296 | -111.834
-11.5 | -1.106 | 0.00982 | -0.0294 | -112.6273
-11 | -1.0526 | 0.00938 | -0.0293 | -112.2175
-10.5 | -0.9984 | 0.00904 | -0.0293 | -110.4425
-10 | -0.9439 | 0.00869 | -0.0294 | -108.6191
-9.5 | -0.889 | 0.00839 | -0.0295 | -105.9595
-9 | -0.8338 | 0.0081 | -0.0296 | -102.9383
-8.5 | -0.7783 | 0.00784 | -0.0297 | -99.273
-8 | -0.7227 | 0.00756 | -0.0299 | -95.5952
-7.5 | -0.667 | 0.00724 | -0.03 | -92.1271
-7 | -0.611 | 0.00695 | -0.0302 | -87.9137
-6.5 | -0.5551 | 0.00662 | -0.0304 | -83.852
-6 | -0.4988 | 0.00633 | -0.0306 | -78.7994
-4.5 | -0.329 | 0.00548 | -0.0314 | -60.0365
-4 | -0.272 | 0.00522 | -0.0317 | -52.1073
-3.5 | -0.2147 | 0.0051 | -0.032 | -42.098
-3 | -0.1573 | 0.00498 | -0.0324 | -31.5863
-2.5 | -0.0999 | 0.00488 | -0.0328 | -20.4713
-2 | -0.0424 | 0.00476 | -0.0332 | -8.9076
-1.5 | 0.015 | 0.0047 | -0.0336 | 3.1915
-1 | 0.0724 | 0.00465 | -0.034 | 15.5699
-0.5 | 0.1292 | 0.00472 | -0.0344 | 27.3729
0 | 0.186 | 0.0046 | -0.0348 | 40.4348
0.5 | 0.2418 | 0.0043 | -0.0353 | 56.2326
1 | 0.298 | 0.00418 | -0.0357 | 71.2919
1.5 | 0.3541 | 0.00444 | -0.0361 | 79.7523
2 | 0.41 | 0.00478 | -0.0364 | 85.7741
2.5 | 0.4664 | 0.00498 | -0.0368 | 93.6546
3 | 0.5228 | 0.00515 | -0.0372 | 101.5146
3.5 | 0.579 | 0.00532 | -0.0375 | 108.8346
4 | 0.6352 | 0.00547 | -0.0378 | 116.1243
4.5 | 0.6909 | 0.00571 | -0.0381 | 120.9982
5 | 0.7469 | 0.00591 | -0.0384 | 126.379
5.5 | 0.8026 | 0.00612 | -0.0387 | 131.1438
6 | 0.858 | 0.00636 | -0.0389 | 134.9057
6.5 | 0.9131 | 0.00662 | -0.0391 | 137.9305
7 | 0.9678 | 0.00691 | -0.0393 | 140.0579
7.5 | 1.0224 | 0.00718 | -0.0394 | 142.3955
8 | 1.0762 | 0.00752 | -0.0395 | 143.1117
8.5 | 1.1296 | 0.00784 | -0.0394 | 144.0816
9 | 1.1817 | 0.00823 | -0.0392 | 143.5844
9.5 | 1.2314 | 0.00857 | -0.0384 | 143.6873
10 | 1.2846 | 0.00911 | -0.0386 | 141.0099
10.5 | 1.3361 | 0.00959 | -0.0384 | 139.3222
11 | 1.3869 | 0.0101 | -0.0381 | 137.3168
11.5 | 1.4365 | 0.01068 | -0.0377 | 134.5037
12 | 1.4841 | 0.01141 | -0.037 | 130.0701
13.5 | 1.6204 | 0.01372 | -0.0341 | 118.105
14 | 1.6629 | 0.01453 | -0.0327 | 114.446
14.5 | 1.7032 | 0.01537 | -0.0311 | 110.8133
15 | 1.7393 | 0.01635 | -0.0289 | 106.3792
15.5 | 1.7661 | 0.01735 | -0.0251 | 101.7925
16 | 1.7808 | 0.01844 | -0.0195 | 96.5727
16.5 | 1.797 | 0.01996 | -0.0153 | 90.0301
17 | 1.8136 | 0.02178 | -0.012 | 83.2691
17.5 | 1.829 | 0.02392 | -0.0091 | 76.4632
18 | 1.8428 | 0.02642 | -0.0067 | 69.7502
18.5 | 1.8484 | 0.02983 | -0.0045 | 61.9645
19 | 1.8617 | 0.03282 | -0.0033 | 56.7246
19.5 | 1.865 | 0.03694 | -0.0023 | 50.4873
20 | 1.8633 | 0.04192 | -0.0019 | 44.449

## 139. Re 18M Mach 0.10 (1)
BIGFOIL.COM POLAR EXPORT
GA 37-210
GA 37-210 |  |  |  | Cl Max: | 1.131 | at alpha= | 10 | deg
JavaFoil+Calcfoil stall+Eppler ext transition |  |  |  | L/D Max: | 127.03 | at alpha= | 8.5 | deg
Re: | 18000000 |  |  | Cd Min: | 0.00449 | at alpha= | 0.5 | deg
Mach: | 0.1 |  |  | Cl=0 at alpha= | -1.6525 | deg
|  |  |  | @ Cl=0.1, Cd= | 0.0047964
|  |  |  | @ Cl=0.4, Cd= | 0.004816
|  |  |  | @ Cl=0.6, Cd= | 0.00575
alpha (deg) | Cl | Cd | Cm | Cl/Cd
-15 | -0.38 | 0.09146 | -0.008 | -4.152
-14.5 | -0.4 | 0.08256 | -0.009 | -4.843
-14 | -0.416 | 0.08053 | -0.009 | -5.161
-13.5 | -0.433 | 0.07543 | -0.01 | -5.744
-13 | -0.451 | 0.06901 | -0.01 | -6.537
-12.5 | -0.469 | 0.06226 | -0.011 | -7.531
-12 | -0.499 | 0.04492 | -0.013 | -11.099
-11.5 | -0.495 | 0.0549 | -0.012 | -9.01
-11 | -0.595 | 0.00942 | -0.018 | -63.186
-10.5 | -0.607 | 0.00843 | -0.019 | -72.014
-10 | -0.611 | 0.00803 | -0.02 | -76.034
-9.5 | -0.609 | 0.00735 | -0.02 | -82.866
-9 | -0.603 | 0.00737 | -0.021 | -81.863
-8.5 | -0.592 | 0.00734 | -0.022 | -80.621
-8 | -0.575 | 0.00679 | -0.022 | -84.712
-7.5 | -0.553 | 0.00638 | -0.023 | -86.723
-7 | -0.525 | 0.00659 | -0.024 | -79.758
-6.5 | -0.493 | 0.00586 | -0.024 | -84.137
-6 | -0.455 | 0.00577 | -0.025 | -78.908
-5.5 | -0.413 | 0.00557 | -0.026 | -74.228
-5 | -0.368 | 0.0059 | -0.026 | -62.311
-4.5 | -0.318 | 0.00559 | -0.027 | -56.989
-4 | -0.267 | 0.00552 | -0.028 | -48.31
-3.5 | -0.212 | 0.00524 | -0.028 | -40.566
-3 | -0.156 | 0.00513 | -0.029 | -30.487
-2.5 | -0.099 | 0.00521 | -0.03 | -19.037
-2 | -0.041 | 0.00496 | -0.03 | -8.25
-1.5 | 0.018 | 0.00507 | -0.031 | 3.537
-1 | 0.077 | 0.00489 | -0.032 | 15.774
-0.5 | 0.136 | 0.00465 | -0.033 | 29.31
0 | 0.197 | 0.00456 | -0.033 | 43.257
0.5 | 0.257 | 0.00449 | -0.034 | 57.235
1 | 0.317 | 0.00464 | -0.035 | 68.318
1.5 | 0.376 | 0.0047 | -0.035 | 80
2 | 0.436 | 0.00499 | -0.036 | 87.306
2.5 | 0.495 | 0.00535 | -0.037 | 92.641
3 | 0.555 | 0.00575 | -0.038 | 96.499
3.5 | 0.613 | 0.00575 | -0.038 | 106.67
4 | 0.671 | 0.00601 | -0.039 | 111.652
4.5 | 0.728 | 0.00642 | -0.04 | 113.492
5 | 0.783 | 0.00667 | -0.04 | 117.426
5.5 | 0.837 | 0.00714 | -0.041 | 117.211
6 | 0.888 | 0.0076 | -0.042 | 116.82
6.5 | 0.937 | 0.00769 | -0.043 | 121.781
7 | 0.983 | 0.00807 | -0.043 | 121.774
7.5 | 1.025 | 0.00841 | -0.044 | 121.797
8 | 1.063 | 0.0088 | -0.045 | 120.784
8.5 | 1.097 | 0.00863 | -0.045 | 127.03
9 | 1.118 | 0.00902 | -0.046 | 123.92
9.5 | 1.129 | 0.00967 | -0.047 | 116.695
10 | 1.131 | 0.0102 | -0.047 | 110.918
10.5 | 1.125 | 0.0105 | -0.048 | 107.165
11 | 1.111 | 0.01212 | -0.049 | 91.669
11.5 | 1.089 | 0.01217 | -0.05 | 89.438
12 | 1.059 | 0.01306 | -0.05 | 81.127
12.5 | 0.998 | 0.01585 | -0.049 | 62.953
13 | 0.937 | 0.02034 | -0.049 | 46.057
13.5 | 0.874 | 0.02713 | -0.048 | 32.226
14 | 0.742 | 0.07784 | -0.036 | 9.538
14.5 | 0.691 | 0.09331 | -0.032 | 7.406
15 | 0.655 | 0.09456 | -0.034 | 6.923

## 140. Re 18M Mach 0.10 (2)
BIGFOIL.COM POLAR EXPORT
GA 37-210
GA 37-210 |  |  |  | Cl Max: | 1.8445 | at alpha= | 19 | deg
XFOIL ncrit=9 |  |  |  | L/D Max: | 143.611 | at alpha= | 8.5 | deg
Re: | 18000000 |  |  | Cd Min: | 0.05256 | at alpha= | -19 | deg
Mach: | 0.1 |  |  | Cl=0 at alpha= | -1.6308 | deg
|  |  |  | @ Cl=0.1, Cd= | 0.0046785
|  |  |  | @ Cl=0.4, Cd= | 0.0047028
|  |  |  | @ Cl=0.6, Cd= | 0.0053796
alpha (deg) | Cl | Cd | Cm | Cl/Cd
-19 | -1.463 | 0.05256 | -0.0494 | -27.8349
-18.5 | -1.4952 | 0.04196 | -0.0561 | -35.6339
-18 | -1.5417 | 0.03242 | -0.059 | -47.554
-17.5 | -1.5472 | 0.02857 | -0.057 | -54.1547
-17 | -1.5692 | 0.02535 | -0.0501 | -61.9014
-16.5 | -1.5459 | 0.02402 | -0.0462 | -64.3589
-16 | -1.5223 | 0.0217 | -0.043 | -70.1521
-15.5 | -1.493 | 0.01935 | -0.0404 | -77.1576
-15 | -1.4506 | 0.01805 | -0.0388 | -80.3657
-14.5 | -1.4118 | 0.01648 | -0.0368 | -85.6675
-14 | -1.3658 | 0.0154 | -0.0355 | -88.6883
-13.5 | -1.3189 | 0.0142 | -0.0344 | -92.8803
-13 | -1.2698 | 0.01318 | -0.0335 | -96.3429
-12.5 | -1.2196 | 0.01221 | -0.0327 | -99.8853
-12 | -1.1678 | 0.0114 | -0.0321 | -102.4386
-11.5 | -1.1177 | 0.01019 | -0.0313 | -109.686
-11 | -1.0637 | 0.00963 | -0.031 | -110.4569
-10.5 | -1.0085 | 0.00924 | -0.0308 | -109.145
-10 | -0.9532 | 0.00887 | -0.0306 | -107.4634
-9.5 | -0.8974 | 0.00854 | -0.0306 | -105.082
-9 | -0.8413 | 0.00824 | -0.0306 | -102.0995
-8.5 | -0.785 | 0.00796 | -0.0306 | -98.6181
-8 | -0.7287 | 0.00768 | -0.0306 | -94.8828
-7.5 | -0.6723 | 0.00735 | -0.0307 | -91.4694
-7 | -0.6157 | 0.00705 | -0.0308 | -87.3333
-6.5 | -0.5592 | 0.0067 | -0.0309 | -83.4627
-6 | -0.5024 | 0.0064 | -0.0311 | -78.5
-5.5 | -0.4456 | 0.00605 | -0.0312 | -73.6529
-5 | -0.3885 | 0.00577 | -0.0314 | -67.331
-4.5 | -0.3312 | 0.00551 | -0.0317 | -60.1089
-4 | -0.2738 | 0.00522 | -0.0319 | -52.4521
-3.5 | -0.2161 | 0.0051 | -0.0323 | -42.3725
-3 | -0.1583 | 0.00498 | -0.0326 | -31.7871
-2.5 | -0.1005 | 0.00488 | -0.033 | -20.5943
-2 | -0.0426 | 0.00476 | -0.0334 | -8.9496
-1.5 | 0.0151 | 0.0047 | -0.0338 | 3.2128
-1 | 0.0728 | 0.00465 | -0.0342 | 15.6559
-0.5 | 0.13 | 0.00471 | -0.0346 | 27.6008
0 | 0.1872 | 0.0046 | -0.035 | 40.6957
0.5 | 0.2433 | 0.0043 | -0.0354 | 56.5814
1.5 | 0.3562 | 0.00443 | -0.0363 | 80.4063
2 | 0.4124 | 0.00478 | -0.0366 | 86.2762
2.5 | 0.4691 | 0.00499 | -0.037 | 94.008
3 | 0.5259 | 0.00516 | -0.0373 | 101.9186
3.5 | 0.5825 | 0.00533 | -0.0377 | 109.2871
4 | 0.639 | 0.00549 | -0.038 | 116.3934
4.5 | 0.6952 | 0.00573 | -0.0382 | 121.3264
5 | 0.7515 | 0.00593 | -0.0385 | 126.7285
5.5 | 0.8076 | 0.00614 | -0.0388 | 131.5309
6 | 0.8635 | 0.00639 | -0.039 | 135.133
6.5 | 0.919 | 0.00665 | -0.0391 | 138.1955
7.5 | 1.0293 | 0.00723 | -0.0393 | 142.3651
8 | 1.0837 | 0.00757 | -0.0393 | 143.1572
8.5 | 1.1374 | 0.00792 | -0.0391 | 143.6111
9 | 1.1901 | 0.00831 | -0.0388 | 143.213
9.5 | 1.2408 | 0.00869 | -0.0381 | 142.7848
10 | 1.2941 | 0.00922 | -0.038 | 140.3579
10.5 | 1.3462 | 0.00972 | -0.0377 | 138.4979
11 | 1.3974 | 0.01027 | -0.0372 | 136.0662
11.5 | 1.4467 | 0.01096 | -0.0365 | 131.9982
12 | 1.494 | 0.01181 | -0.0355 | 126.503
12.5 | 1.5414 | 0.01254 | -0.0345 | 122.9187
13 | 1.5875 | 0.01331 | -0.0334 | 119.2712
13.5 | 1.6316 | 0.01414 | -0.032 | 115.389
14 | 1.6735 | 0.01503 | -0.0302 | 111.344
14.5 | 1.7127 | 0.01595 | -0.0282 | 107.3793
15 | 1.7459 | 0.01705 | -0.0252 | 102.3988
15.5 | 1.7594 | 0.01818 | -0.0189 | 96.7767
16 | 1.7773 | 0.01955 | -0.0145 | 90.9105
16.5 | 1.7935 | 0.0214 | -0.0106 | 83.8084
17 | 1.809 | 0.02358 | -0.0074 | 76.7176
17.5 | 1.8226 | 0.02615 | -0.0048 | 69.6979
18 | 1.8337 | 0.02917 | -0.0026 | 62.8625
18.5 | 1.8335 | 0.03347 | -0.0007 | 54.7804
19 | 1.8445 | 0.03702 | 0.0002 | 49.8244
19.5 | 1.8434 | 0.04206 | 0.0005 | 43.8279
20 | 1.8353 | 0.04841 | -0.0001 | 37.9116

## 141. Re 18M Mach 0.25 (1)
BIGFOIL.COM POLAR EXPORT
GA 37-210
GA 37-210 |  |  |  | Cl Max: | 1.105 | at alpha= | 9 | deg
JavaFoil+Calcfoil stall+Eppler ext transition |  |  |  | L/D Max: | 120.795 | at alpha= | 6.5 | deg
Re: | 18000000 |  |  | Cd Min: | 0.00451 | at alpha= | 0.5 | deg
Mach: | 0.25 |  |  | Cl=0 at alpha= | -1.65 | deg
|  |  |  | @ Cl=0.1, Cd= | 0.0048329
|  |  |  | @ Cl=0.4, Cd= | 0.09427
|  |  |  | @ Cl=0.6, Cd= | 0.09427
alpha (deg) | Cl | Cd | Cm | Cl/Cd
-13 | -0.065 | 0.07587 | -0.01 | -0.861
-12.5 | -0.175 | 0.07163 | -0.01 | -2.45
-12 | -0.233 | 0.06209 | -0.012 | -3.76
-11.5 | -0.277 | 0.06395 | -0.011 | -4.333
-11 | -0.329 | 0.04625 | -0.014 | -7.111
-10.5 | -0.422 | 0.01024 | -0.019 | -41.221
-10 | -0.463 | 0.00902 | -0.02 | -51.299
-9.5 | -0.493 | 0.00805 | -0.021 | -61.3
-9 | -0.514 | 0.00766 | -0.022 | -67.079
-8.5 | -0.525 | 0.0076 | -0.022 | -69.108
-8 | -0.528 | 0.00723 | -0.023 | -72.998
-7.5 | -0.522 | 0.00657 | -0.024 | -79.466
-7 | -0.507 | 0.00679 | -0.024 | -74.642
-6.5 | -0.483 | 0.00606 | -0.025 | -79.812
-6 | -0.452 | 0.00614 | -0.026 | -73.726
-5.5 | -0.415 | 0.00593 | -0.026 | -69.919
-5 | -0.372 | 0.00591 | -0.027 | -62.877
-4.5 | -0.324 | 0.00565 | -0.028 | -57.303
-4 | -0.272 | 0.00554 | -0.028 | -49.093
-3.5 | -0.217 | 0.00532 | -0.029 | -40.81
-3 | -0.16 | 0.00509 | -0.03 | -31.473
-2.5 | -0.102 | 0.0051 | -0.031 | -19.945
-2 | -0.042 | 0.00504 | -0.031 | -8.33
-1.5 | 0.018 | 0.00505 | -0.032 | 3.64
-1 | 0.079 | 0.00495 | -0.033 | 16.013
-0.5 | 0.14 | 0.00461 | -0.033 | 30.421
0 | 0.203 | 0.00456 | -0.034 | 44.446
0.5 | 0.264 | 0.00451 | -0.035 | 58.617
1 | 0.326 | 0.0047 | -0.036 | 69.273
1.5 | 0.387 | 0.00473 | -0.036 | 81.753
2 | 0.448 | 0.00504 | -0.037 | 88.904
2.5 | 0.509 | 0.00545 | -0.038 | 93.422
3 | 0.57 | 0.00586 | -0.039 | 97.244
3.5 | 0.63 | 0.00587 | -0.039 | 107.362
4 | 0.689 | 0.00613 | -0.04 | 112.48
4.5 | 0.747 | 0.00655 | -0.041 | 114.057
5 | 0.803 | 0.00682 | -0.041 | 117.855
5.5 | 0.857 | 0.00736 | -0.042 | 116.532
6 | 0.908 | 0.00779 | -0.043 | 116.58
6.5 | 0.956 | 0.00791 | -0.044 | 120.795
7 | 0.999 | 0.00833 | -0.044 | 120.008
7.5 | 1.038 | 0.00879 | -0.045 | 118.12
8 | 1.071 | 0.00936 | -0.046 | 114.369
8.5 | 1.097 | 0.0091 | -0.047 | 120.588
9 | 1.105 | 0.00961 | -0.047 | 114.948
9.5 | 1.096 | 0.01016 | -0.048 | 107.949
10 | 1.074 | 0.01099 | -0.049 | 97.686
10.5 | 1.036 | 0.01175 | -0.049 | 88.178
11 | 0.984 | 0.01314 | -0.05 | 74.873
11.5 | 0.875 | 0.01883 | -0.048 | 46.46
12 | 0.695 | 0.06617 | -0.035 | 10.501
12.5 | 0.614 | 0.07657 | -0.032 | 8.019
13 | 0.533 | 0.08245 | -0.032 | 6.464
13.5 | 0.447 | 0.08813 | -0.031 | 5.07
14 | 0.355 | 0.09427 | -0.031 | 3.761

## 142. Re 18M Mach 0.25 (2)
BIGFOIL.COM POLAR EXPORT
GA 37-210
GA 37-210 |  |  |  | Cl Max: | 1.6791 | at alpha= | 14.5 | deg
XFOIL ncrit=9 |  |  |  | L/D Max: | 142.225 | at alpha= | 8 | deg
Re: | 18000000 |  |  | Cd Min: | 0.14272 | at alpha= | 19.5 | deg
Mach: | 0.25 |  |  | Cl=0 at alpha= | -1.6329 | deg
|  |  |  | @ Cl=0.1, Cd= | 0.0046649
|  |  |  | @ Cl=0.4, Cd= | 0.004615
|  |  |  | @ Cl=0.6, Cd= | 0.0053845
alpha (deg) | Cl | Cd | Cm | Cl/Cd
-12.5 | -0.7644 | 0.08257 | -0.0253 | -9.2576
-11.5 | -0.8343 | 0.05205 | -0.0503 | -16.0288
-10.5 | -1.046 | 0.01478 | -0.0418 | -70.7713
-10 | -1.0006 | 0.01149 | -0.0395 | -87.0844
-9.5 | -0.9438 | 0.01017 | -0.038 | -92.8024
-9 | -0.8838 | 0.00946 | -0.0369 | -93.4249
-8.5 | -0.8231 | 0.00897 | -0.0361 | -91.7614
-8 | -0.7624 | 0.00855 | -0.0354 | -89.1696
-7.5 | -0.7023 | 0.0081 | -0.0348 | -86.7037
-7 | -0.6419 | 0.00775 | -0.0343 | -82.8258
-6.5 | -0.5821 | 0.00729 | -0.034 | -79.8491
-6 | -0.5223 | 0.0069 | -0.0337 | -75.6957
-5.5 | -0.463 | 0.00642 | -0.0335 | -72.1184
-4 | -0.284 | 0.00529 | -0.0334 | -53.6862
-3.5 | -0.2239 | 0.00514 | -0.0336 | -43.5603
-3 | -0.1638 | 0.00501 | -0.0338 | -32.6946
-2 | -0.0439 | 0.00478 | -0.0345 | -9.1841
-1.5 | 0.0159 | 0.0047 | -0.0348 | 3.383
-1 | 0.0755 | 0.00464 | -0.0352 | 16.2716
-0.5 | 0.1346 | 0.0047 | -0.0356 | 28.6383
0.5 | 0.2514 | 0.00426 | -0.0365 | 59.0141
1 | 0.3096 | 0.00417 | -0.037 | 74.2446
2.5 | 0.4843 | 0.00503 | -0.038 | 96.2823
3 | 0.5431 | 0.0052 | -0.0383 | 104.4423
3.5 | 0.6017 | 0.00539 | -0.0386 | 111.6327
4 | 0.6601 | 0.0056 | -0.0388 | 117.875
4.5 | 0.7186 | 0.00583 | -0.0389 | 123.259
5 | 0.7773 | 0.00602 | -0.0391 | 129.1196
5.5 | 0.8357 | 0.00627 | -0.0391 | 133.2855
6 | 0.894 | 0.00655 | -0.0391 | 136.4885
6.5 | 0.952 | 0.00686 | -0.039 | 138.7755
7 | 1.0103 | 0.00714 | -0.0388 | 141.4986
7.5 | 1.0678 | 0.00752 | -0.0385 | 141.9947
8 | 1.125 | 0.00791 | -0.038 | 142.225
8.5 | 1.1816 | 0.00833 | -0.0373 | 141.8487
9 | 1.2366 | 0.00885 | -0.0363 | 139.7288
9.5 | 1.2918 | 0.00929 | -0.0352 | 139.0527
10 | 1.3473 | 0.0099 | -0.0342 | 136.0909
10.5 | 1.4011 | 0.01066 | -0.0328 | 131.4353
11 | 1.4536 | 0.0115 | -0.0312 | 126.4
11.5 | 1.5037 | 0.01251 | -0.0291 | 120.1998
12 | 1.551 | 0.01367 | -0.0266 | 113.4601
12.5 | 1.5947 | 0.01498 | -0.0235 | 106.4553
13 | 1.6344 | 0.01637 | -0.0199 | 99.8412
13.5 | 1.6569 | 0.01802 | -0.0138 | 91.9478
14 | 1.6651 | 0.01995 | -0.0065 | 83.4637
14.5 | 1.6791 | 0.02228 | -0.0013 | 75.3636
15 | 1.6712 | 0.02661 | 0.0038 | 62.8035
15.5 | 1.6614 | 0.03177 | 0.0072 | 52.2946
16 | 1.6527 | 0.0375 | 0.0089 | 44.072
16.5 | 1.6221 | 0.04609 | 0.0086 | 35.1942
17 | 1.5916 | 0.056 | 0.006 | 28.4214
17.5 | 1.5552 | 0.06815 | 0.0006 | 22.8202
18 | 1.5213 | 0.08162 | -0.0069 | 18.6388
18.5 | 1.4591 | 0.10186 | -0.0201 | 14.3246
19 | 1.4287 | 0.11789 | -0.0306 | 12.1189
19.5 | 1.3565 | 0.14272 | -0.0474 | 9.5046

## 143. Re 18M Mach 0.50 (1)
BIGFOIL.COM POLAR EXPORT
GA 37-210
GA 37-210 |  |  |  | Cl Max: | 1.197 | at alpha= | 20 | deg
JavaFoil+Calcfoil stall+Eppler ext transition |  |  |  | L/D Max: | 115.604 | at alpha= | 5 | deg
Re: | 18000000 |  |  | Cd Min: | 0.00468 | at alpha= | 0 | deg
Mach: | 0.5 |  |  | Cl=0 at alpha= | -1.6544 | deg
|  |  |  | @ Cl=0.1, Cd= | 0.0049761
|  |  |  | @ Cl=0.4, Cd= | 0.0049141
|  |  |  | @ Cl=0.6, Cd= | 0.0061942
alpha (deg) | Cl | Cd | Cm | Cl/Cd
-20 | -0.978 | 0.17481 | -0.006 | -5.596
-19.5 | -0.956 | 0.15524 | -0.006 | -6.156
-19 | -0.932 | 0.14403 | -0.007 | -6.473
-18.5 | -0.906 | 0.13799 | -0.007 | -6.565
-18 | -0.882 | 0.1261 | -0.008 | -6.998
-17.5 | -0.856 | 0.12062 | -0.008 | -7.094
-17 | -0.827 | 0.11775 | -0.008 | -7.027
-16.5 | -0.8 | 0.11436 | -0.008 | -6.991
-16 | -0.772 | 0.11157 | -0.008 | -6.921
-15.5 | -0.744 | 0.10836 | -0.008 | -6.87
-15 | -0.718 | 0.10177 | -0.009 | -7.056
-14.5 | -0.692 | 0.09773 | -0.009 | -7.08
-14 | -0.666 | 0.09367 | -0.009 | -7.107
-13.5 | -0.64 | 0.09402 | -0.01 | -6.803
-13 | -0.614 | 0.08636 | -0.01 | -7.104
-12.5 | -0.587 | 0.08002 | -0.011 | -7.339
-12 | -0.564 | 0.07072 | -0.012 | -7.981
-11.5 | -0.55 | 0.05625 | -0.014 | -9.775
-11 | -0.596 | 0.01481 | -0.02 | -40.257
-10.5 | -0.581 | 0.01096 | -0.022 | -53.04
-10 | -0.553 | 0.00981 | -0.022 | -56.331
-9.5 | -0.522 | 0.00907 | -0.023 | -57.561
-9 | -0.398 | 0.05618 | -0.012 | -7.09
-8.5 | -0.373 | 0.04984 | -0.013 | -7.494
-8 | -0.424 | 0.00809 | -0.026 | -52.414
-7.5 | -0.391 | 0.00765 | -0.026 | -51.144
-7 | -0.358 | 0.00693 | -0.027 | -51.689
-6.5 | -0.325 | 0.00673 | -0.028 | -48.32
-6 | -0.292 | 0.00668 | -0.029 | -43.693
-5.5 | -0.258 | 0.00651 | -0.029 | -39.682
-5 | -0.225 | 0.00594 | -0.03 | -37.871
-4.5 | -0.307 | 0.00574 | -0.031 | -53.513
-4 | -0.283 | 0.00588 | -0.032 | -48.07
-3.5 | -0.19 | 0.03105 | -0.013 | -6.103
-3 | -0.176 | 0.0056 | -0.033 | -31.446
-2.5 | -0.113 | 0.00522 | -0.034 | -21.566
-2 | -0.047 | 0.00523 | -0.035 | -8.946
-1.5 | 0.021 | 0.00526 | -0.036 | 3.904
-1 | 0.088 | 0.00503 | -0.037 | 17.573
-0.5 | 0.157 | 0.00472 | -0.037 | 33.197
0 | 0.227 | 0.00468 | -0.038 | 48.41
0.5 | 0.295 | 0.00475 | -0.039 | 62.165
1 | 0.364 | 0.00484 | -0.04 | 75.292
1.5 | 0.432 | 0.00498 | -0.041 | 86.825
2 | 0.5 | 0.00557 | -0.041 | 89.788
2.5 | 0.569 | 0.00606 | -0.042 | 93.903
3 | 0.636 | 0.00635 | -0.043 | 100.233
3.5 | 0.703 | 0.00661 | -0.044 | 106.399
4 | 0.768 | 0.00686 | -0.045 | 112.001
4.5 | 0.83 | 0.00724 | -0.046 | 114.61
5 | 0.887 | 0.00767 | -0.046 | 115.604
5.5 | 0.936 | 0.00823 | -0.047 | 113.784
6 | 0.974 | 0.00912 | -0.048 | 106.832
6.5 | 0.992 | 0.0094 | -0.049 | 105.511
7 | 0.964 | 0.01049 | -0.05 | 91.948
7.5 | 0.625 | 0.01108 | -0.05 | 56.402
8 | 0.659 | 0.01221 | -0.051 | 53.951
8.5 | 0.693 | 0.01274 | -0.052 | 54.371
9 | 0.727 | 0.0125 | -0.053 | 58.133
9.5 | 0.736 | 0.01608 | -0.052 | 45.756
10 | 0.777 | 0.01511 | -0.053 | 51.397
10.5 | 0.794 | 0.01843 | -0.053 | 43.103
11 | 0.781 | 0.03268 | -0.049 | 23.886
11.5 | 0.734 | 0.07255 | -0.036 | 10.113
12 | 0.76 | 0.07898 | -0.036 | 9.624
12.5 | 0.781 | 0.08544 | -0.033 | 9.139
13 | 0.811 | 0.08819 | -0.034 | 9.193
13.5 | 0.841 | 0.09002 | -0.036 | 9.345
14 | 0.872 | 0.09218 | -0.038 | 9.458
14.5 | 0.902 | 0.09609 | -0.04 | 9.389
15 | 0.933 | 0.09934 | -0.041 | 9.392
15.5 | 0.956 | 0.1106 | -0.04 | 8.64
16 | 0.98 | 0.12067 | -0.04 | 8.122
16.5 | 1.001 | 0.14284 | -0.038 | 7.008
17 | 1.028 | 0.14801 | -0.039 | 6.947
17.5 | 1.057 | 0.15262 | -0.04 | 6.926
18 | 1.086 | 0.15429 | -0.041 | 7.036
18.5 | 1.113 | 0.16621 | -0.042 | 6.698
19 | 1.141 | 0.17086 | -0.043 | 6.679
19.5 | 1.17 | 0.17532 | -0.044 | 6.672
20 | 1.197 | 0.18506 | -0.045 | 6.468

## 144. Re 18M Mach 0.50 (2)
BIGFOIL.COM POLAR EXPORT
GA 37-210
GA 37-210 |  |  |  | Cl Max: | 1.2631 | at alpha= | 8 | deg
XFOIL ncrit=9 |  |  |  | L/D Max: | 142.436 | at alpha= | 6.5 | deg
Re: | 18000000 |  |  | Cd Min: | 0.12088 | at alpha= | 13 | deg
Mach: | 0.5 |  |  | Cl=0 at alpha= | -99 | deg
|  |  |  | @ Cl=0.1, Cd= | 0.00464
|  |  |  | @ Cl=0.4, Cd= | 0.0043276
|  |  |  | @ Cl=0.6, Cd= | 0.0053802
alpha (deg) | Cl | Cd | Cm | Cl/Cd
0 | 0.2224 | 0.00464 | -0.0407 | 47.931
0.5 | 0.2881 | 0.00407 | -0.0412 | 70.7862
1 | 0.3544 | 0.0041 | -0.0417 | 86.439
1.5 | 0.4205 | 0.00443 | -0.042 | 94.921
2 | 0.4862 | 0.00489 | -0.0422 | 99.4274
2.5 | 0.5529 | 0.00522 | -0.0423 | 105.9195
3 | 0.6205 | 0.00545 | -0.0424 | 113.8532
3.5 | 0.6881 | 0.0057 | -0.0422 | 120.7193
4 | 0.7559 | 0.00602 | -0.0419 | 125.5648
4.5 | 0.8249 | 0.00628 | -0.0414 | 131.3535
5 | 0.8942 | 0.00657 | -0.0406 | 136.1035
5.5 | 0.964 | 0.00692 | -0.0395 | 139.3064
6 | 1.0342 | 0.00732 | -0.0379 | 141.2842
6.5 | 1.1053 | 0.00776 | -0.036 | 142.4356
7 | 1.1766 | 0.0083 | -0.0334 | 141.759
7.5 | 1.2425 | 0.00946 | -0.0289 | 131.3425
8 | 1.2631 | 0.0137 | -0.0189 | 92.1971
9 | 1.2108 | 0.02486 | 0.0037 | 48.7047
9.5 | 1.1736 | 0.032 | 0.0088 | 36.675
10 | 1.1359 | 0.04075 | 0.0095 | 27.8748
10.5 | 1.0984 | 0.05115 | 0.0062 | 21.4741
11 | 1.066 | 0.06297 | -0.0003 | 16.9287
11.5 | 1.0376 | 0.07691 | -0.0101 | 13.4911
12 | 1.0211 | 0.09209 | -0.0208 | 11.0881
12.5 | 1.0058 | 0.10707 | -0.0299 | 9.3939
13 | 0.994 | 0.12088 | -0.0388 | 8.223

## 145. Re 20M Mach 0.00 (1)
BIGFOIL.COM POLAR EXPORT
GA 37-210
GA 37-210 |  |  |  | Cl Max: | 1.138 | at alpha= | 10 | deg
JavaFoil+Calcfoil stall+Eppler ext transition |  |  |  | L/D Max: | 127.184 | at alpha= | 9 | deg
Re: | 20000000 |  |  | Cd Min: | 0.00464 | at alpha= | -0.5 | deg
Mach: | 0 |  |  | Cl=0 at alpha= | -1.6525 | deg
|  |  |  | @ Cl=0.1, Cd= | 0.0048841
|  |  |  | @ Cl=0.4, Cd= | 0.0049713
|  |  |  | @ Cl=0.6, Cd= | 0.0056769
alpha (deg) | Cl | Cd | Cm | Cl/Cd
-15.5 | -0.409 | 0.09164 | -0.008 | -4.466
-15 | -0.423 | 0.08998 | -0.008 | -4.7
-14.5 | -0.443 | 0.07774 | -0.009 | -5.703
-14 | -0.457 | 0.07544 | -0.01 | -6.057
-13.5 | -0.473 | 0.06872 | -0.01 | -6.888
-13 | -0.492 | 0.0593 | -0.012 | -8.3
-12.5 | -0.537 | 0.03104 | -0.014 | -17.304
-12 | -0.591 | 0.01198 | -0.017 | -49.338
-11.5 | -0.603 | 0.01101 | -0.017 | -54.778
-11 | -0.622 | 0.0091 | -0.018 | -68.378
-10.5 | -0.627 | 0.00819 | -0.019 | -76.605
-10 | -0.627 | 0.0075 | -0.02 | -83.621
-9.5 | -0.622 | 0.00718 | -0.02 | -86.667
-9 | -0.613 | 0.00715 | -0.021 | -85.807
-8.5 | -0.599 | 0.00724 | -0.021 | -82.817
-8 | -0.58 | 0.00662 | -0.022 | -87.622
-7.5 | -0.556 | 0.00624 | -0.023 | -89.166
-7 | -0.527 | 0.00632 | -0.023 | -83.403
-6.5 | -0.494 | 0.00584 | -0.024 | -84.455
-6 | -0.455 | 0.00594 | -0.025 | -76.662
-5.5 | -0.413 | 0.00547 | -0.025 | -75.533
-5 | -0.367 | 0.0058 | -0.026 | -63.234
-4.5 | -0.317 | 0.00549 | -0.027 | -57.873
-4 | -0.266 | 0.00543 | -0.028 | -48.883
-3.5 | -0.211 | 0.00521 | -0.028 | -40.567
-3 | -0.156 | 0.00503 | -0.029 | -30.928
-2.5 | -0.099 | 0.00514 | -0.03 | -19.196
-2 | -0.041 | 0.00491 | -0.03 | -8.297
-1.5 | 0.018 | 0.00494 | -0.031 | 3.611
-1 | 0.077 | 0.00504 | -0.032 | 15.219
-0.5 | 0.136 | 0.00464 | -0.032 | 29.267
0 | 0.196 | 0.00468 | -0.033 | 41.922
0.5 | 0.256 | 0.00465 | -0.034 | 55.016
1 | 0.315 | 0.00472 | -0.035 | 66.738
1.5 | 0.374 | 0.00485 | -0.035 | 77.205
2 | 0.434 | 0.00513 | -0.036 | 84.509
2.5 | 0.493 | 0.00548 | -0.037 | 89.984
3 | 0.552 | 0.00571 | -0.037 | 96.69
3.5 | 0.61 | 0.00567 | -0.038 | 107.601
4 | 0.668 | 0.00597 | -0.039 | 111.934
4.5 | 0.725 | 0.00631 | -0.039 | 114.764
5 | 0.78 | 0.0065 | -0.04 | 119.908
5.5 | 0.833 | 0.00704 | -0.041 | 118.376
6 | 0.884 | 0.00732 | -0.042 | 120.9
6.5 | 0.933 | 0.0075 | -0.042 | 124.397
7 | 0.979 | 0.00786 | -0.043 | 124.637
7.5 | 1.022 | 0.00819 | -0.044 | 124.707
8 | 1.061 | 0.00856 | -0.044 | 123.979
8.5 | 1.096 | 0.00881 | -0.045 | 124.4
9 | 1.118 | 0.00879 | -0.046 | 127.184
9.5 | 1.132 | 0.00926 | -0.047 | 122.308
10 | 1.138 | 0.00974 | -0.047 | 116.739
10.5 | 1.135 | 0.01023 | -0.048 | 110.924
11 | 1.125 | 0.01153 | -0.049 | 97.595
11.5 | 1.108 | 0.01188 | -0.049 | 93.251
12 | 1.084 | 0.01256 | -0.05 | 86.335
12.5 | 1.055 | 0.01348 | -0.051 | 78.269
13 | 0.988 | 0.01694 | -0.05 | 58.337
13.5 | 0.932 | 0.02171 | -0.049 | 42.918
14 | 0.868 | 0.03072 | -0.048 | 28.267
14.5 | 0.795 | 0.0493 | -0.045 | 16.12
15 | 0.713 | 0.08395 | -0.037 | 8.497

## 146. Re 20M Mach 0.00 (2)
BIGFOIL.COM POLAR EXPORT
GA 37-210
GA 37-210 |  |  |  | Cl Max: | 1.8812 | at alpha= | 20 | deg
XFOIL ncrit=9 |  |  |  | L/D Max: | 145.722 | at alpha= | 8.5 | deg
Re: | 20000000 |  |  | Cd Min: | 0.03999 | at alpha= | 20 | deg
Mach: | 0 |  |  | Cl=0 at alpha= | -1.6289 | deg
|  |  |  | @ Cl=0.1, Cd= | 0.0046742
|  |  |  | @ Cl=0.4, Cd= | 0.0047672
|  |  |  | @ Cl=0.6, Cd= | 0.0053524
alpha (deg) | Cl | Cd | Cm | Cl/Cd
-20 | -1.6707 | 0.03466 | -0.0561 | -48.2025
-19.5 | -1.6789 | 0.02979 | -0.0559 | -56.3578
-19 | -1.6883 | 0.02593 | -0.0533 | -65.1099
-18.5 | -1.693 | 0.02351 | -0.0481 | -72.0119
-17.5 | -1.6565 | 0.02046 | -0.0398 | -80.9629
-17 | -1.621 | 0.0192 | -0.038 | -84.4271
-16.5 | -1.5823 | 0.018 | -0.0364 | -87.9056
-16 | -1.5411 | 0.01686 | -0.0351 | -91.4057
-15.5 | -1.4985 | 0.01567 | -0.034 | -95.6286
-15 | -1.4541 | 0.01488 | -0.0328 | -97.7218
-14.5 | -1.4086 | 0.01397 | -0.0318 | -100.8304
-14 | -1.3604 | 0.0132 | -0.0312 | -103.0606
-13.5 | -1.3115 | 0.01242 | -0.0306 | -105.5958
-13 | -1.2613 | 0.01171 | -0.0302 | -107.7114
-12 | -1.16 | 0.01016 | -0.0294 | -114.1732
-11.5 | -1.1076 | 0.00957 | -0.0292 | -115.7367
-11 | -1.0541 | 0.00914 | -0.0292 | -115.3282
-10.5 | -0.9999 | 0.00878 | -0.0292 | -113.8838
-10 | -0.9453 | 0.00843 | -0.0292 | -112.1352
-9.5 | -0.8903 | 0.00813 | -0.0293 | -109.508
-9 | -0.8351 | 0.00784 | -0.0294 | -106.5179
-8.5 | -0.7796 | 0.00756 | -0.0296 | -103.1217
-8 | -0.7239 | 0.00728 | -0.0297 | -99.4368
-7.5 | -0.6681 | 0.00697 | -0.0299 | -95.8537
-7 | -0.612 | 0.0067 | -0.0301 | -91.3433
-6.5 | -0.5559 | 0.00639 | -0.0303 | -86.9953
-6 | -0.4995 | 0.00612 | -0.0305 | -81.6176
-5.5 | -0.443 | 0.00584 | -0.0308 | -75.8562
-5 | -0.3862 | 0.00559 | -0.0311 | -69.0877
-4.5 | -0.3293 | 0.00538 | -0.0314 | -61.2082
-4 | -0.2722 | 0.00513 | -0.0317 | -53.0604
-3.5 | -0.2149 | 0.00501 | -0.032 | -42.8942
-3 | -0.1575 | 0.00491 | -0.0324 | -32.0774
-2 | -0.0426 | 0.00472 | -0.0332 | -9.0254
-1.5 | 0.0148 | 0.00466 | -0.0336 | 3.176
-1 | 0.0721 | 0.00463 | -0.034 | 15.5724
-0.5 | 0.1289 | 0.00472 | -0.0344 | 27.3093
0 | 0.1858 | 0.00465 | -0.0348 | 39.957
0.5 | 0.2417 | 0.00441 | -0.0352 | 54.8073
2 | 0.4101 | 0.00479 | -0.0364 | 85.6159
2.5 | 0.4666 | 0.00497 | -0.0368 | 93.8833
3 | 0.5231 | 0.00512 | -0.0372 | 102.168
3.5 | 0.5794 | 0.00529 | -0.0375 | 109.5274
4 | 0.6355 | 0.00546 | -0.0379 | 116.3919
4.5 | 0.6914 | 0.00566 | -0.0382 | 122.1555
5 | 0.7475 | 0.00584 | -0.0385 | 127.9966
5.5 | 0.8032 | 0.00606 | -0.0387 | 132.5413
6 | 0.8586 | 0.0063 | -0.039 | 136.2857
6.5 | 0.9138 | 0.00654 | -0.0392 | 139.7248
7 | 0.9687 | 0.00682 | -0.0394 | 142.0381
7.5 | 1.0233 | 0.0071 | -0.0395 | 144.1268
8 | 1.0774 | 0.00742 | -0.0396 | 145.2022
8.5 | 1.1308 | 0.00776 | -0.0396 | 145.7216
9 | 1.1836 | 0.00813 | -0.0395 | 145.5843
9.5 | 1.2351 | 0.00854 | -0.0392 | 144.6253
10 | 1.286 | 0.00894 | -0.0388 | 143.8479
10.5 | 1.3378 | 0.00941 | -0.0386 | 142.1679
11 | 1.3887 | 0.00991 | -0.0384 | 140.1312
11.5 | 1.4382 | 0.01051 | -0.0379 | 136.8411
13 | 1.5795 | 0.01265 | -0.0356 | 124.8617
13.5 | 1.6244 | 0.01339 | -0.0346 | 121.3144
14 | 1.6675 | 0.01418 | -0.0334 | 117.5952
14.5 | 1.7085 | 0.01499 | -0.0318 | 113.976
15 | 1.7459 | 0.01593 | -0.0298 | 109.5982
15.5 | 1.7787 | 0.01691 | -0.0271 | 105.1863
16 | 1.7929 | 0.01791 | -0.0211 | 100.1061
16.5 | 1.8087 | 0.01931 | -0.0166 | 93.6665
17 | 1.8254 | 0.02102 | -0.013 | 86.8411
17.5 | 1.8414 | 0.02303 | -0.01 | 79.9566
18 | 1.8556 | 0.0254 | -0.0074 | 73.0551
18.5 | 1.8634 | 0.02853 | -0.0051 | 65.3137
19 | 1.8762 | 0.03148 | -0.0036 | 59.5997
19.5 | 1.881 | 0.03535 | -0.0025 | 53.2107
20 | 1.8812 | 0.03999 | -0.0019 | 47.0418

## 147. Re 20M Mach 0.10 (1)
BIGFOIL.COM POLAR EXPORT
GA 37-210
GA 37-210 |  |  |  | Cl Max: | 1.131 | at alpha= | 10 | deg
JavaFoil+Calcfoil stall+Eppler ext transition |  |  |  | L/D Max: | 124.84 | at alpha= | 9 | deg
Re: | 20000000 |  |  | Cd Min: | 0.00461 | at alpha= | 0.5 | deg
Mach: | 0.1 |  |  | Cl=0 at alpha= | -1.6525 | deg
|  |  |  | @ Cl=0.1, Cd= | 0.0049346
|  |  |  | @ Cl=0.4, Cd= | 0.004988
|  |  |  | @ Cl=0.6, Cd= | 0.0056667
alpha (deg) | Cl | Cd | Cm | Cl/Cd
-15 | -0.38 | 0.09131 | -0.008 | -4.159
-14.5 | -0.402 | 0.07857 | -0.009 | -5.119
-14 | -0.417 | 0.07867 | -0.009 | -5.299
-13.5 | -0.436 | 0.07176 | -0.01 | -6.073
-13 | -0.454 | 0.06501 | -0.011 | -6.991
-12.5 | -0.479 | 0.05237 | -0.012 | -9.148
-12 | -0.537 | 0.0203 | -0.016 | -26.455
-11.5 | -0.54 | 0.02373 | -0.016 | -22.75
-11 | -0.597 | 0.00939 | -0.018 | -63.572
-10.5 | -0.607 | 0.00825 | -0.019 | -73.605
-10 | -0.611 | 0.00757 | -0.02 | -80.646
-9.5 | -0.609 | 0.00748 | -0.02 | -81.443
-9 | -0.603 | 0.00722 | -0.021 | -83.512
-8.5 | -0.592 | 0.00722 | -0.022 | -81.943
-8 | -0.575 | 0.00666 | -0.022 | -86.324
-7.5 | -0.553 | 0.00626 | -0.023 | -88.324
-7 | -0.525 | 0.00635 | -0.024 | -82.786
-6.5 | -0.493 | 0.00588 | -0.024 | -83.869
-6 | -0.455 | 0.00594 | -0.025 | -76.652
-5.5 | -0.413 | 0.00544 | -0.026 | -75.974
-5 | -0.368 | 0.00583 | -0.026 | -63.088
-4.5 | -0.318 | 0.00557 | -0.027 | -57.145
-4 | -0.267 | 0.00539 | -0.028 | -49.417
-3.5 | -0.212 | 0.00511 | -0.028 | -41.529
-3 | -0.156 | 0.00512 | -0.029 | -30.573
-2.5 | -0.099 | 0.00512 | -0.03 | -19.348
-2 | -0.041 | 0.00486 | -0.03 | -8.424
-1.5 | 0.018 | 0.00497 | -0.031 | 3.607
-1 | 0.077 | 0.00511 | -0.032 | 15.085
-0.5 | 0.136 | 0.00466 | -0.033 | 29.287
0 | 0.197 | 0.00464 | -0.033 | 42.502
0.5 | 0.257 | 0.00461 | -0.034 | 55.801
1 | 0.317 | 0.00474 | -0.035 | 66.879
1.5 | 0.376 | 0.00488 | -0.035 | 77.177
2 | 0.436 | 0.00515 | -0.036 | 84.564
2.5 | 0.495 | 0.00552 | -0.037 | 89.676
3 | 0.555 | 0.00569 | -0.038 | 97.457
3.5 | 0.613 | 0.00566 | -0.038 | 108.342
4 | 0.671 | 0.00599 | -0.039 | 112.076
4.5 | 0.728 | 0.00635 | -0.04 | 114.655
5 | 0.783 | 0.00656 | -0.04 | 119.421
5.5 | 0.837 | 0.00706 | -0.041 | 118.459
6 | 0.888 | 0.00736 | -0.042 | 120.693
6.5 | 0.937 | 0.00754 | -0.043 | 124.196
7 | 0.983 | 0.00792 | -0.043 | 124.108
7.5 | 1.025 | 0.00826 | -0.044 | 124.106
8 | 1.063 | 0.00863 | -0.045 | 123.147
8.5 | 1.097 | 0.00886 | -0.045 | 123.743
9 | 1.118 | 0.00895 | -0.046 | 124.84
9.5 | 1.129 | 0.00935 | -0.047 | 120.706
10 | 1.131 | 0.0098 | -0.047 | 115.418
10.5 | 1.125 | 0.0104 | -0.048 | 108.194
11 | 1.111 | 0.01126 | -0.049 | 98.631
11.5 | 1.089 | 0.01214 | -0.05 | 89.686
12 | 1.059 | 0.0128 | -0.05 | 82.785
12.5 | 0.999 | 0.01551 | -0.05 | 64.399
13 | 0.941 | 0.01943 | -0.049 | 48.404
13.5 | 0.875 | 0.02695 | -0.048 | 32.456
14 | 0.75 | 0.0721 | -0.038 | 10.4
14.5 | 0.692 | 0.09181 | -0.033 | 7.541
15 | 0.657 | 0.09229 | -0.035 | 7.115

## 148. Re 20M Mach 0.10 (2)
BIGFOIL.COM POLAR EXPORT
GA 37-210
GA 37-210 |  |  |  | Cl Max: | 1.8609 | at alpha= | 19 | deg
XFOIL ncrit=9 |  |  |  | L/D Max: | 145.234 | at alpha= | 8 | deg
Re: | 20000000 |  |  | Cd Min: | 0.05972 | at alpha= | -19.5 | deg
Mach: | 0.1 |  |  | Cl=0 at alpha= | -1.6298 | deg
|  |  |  | @ Cl=0.1, Cd= | 0.0046679
|  |  |  | @ Cl=0.4, Cd= | 0.0047214
|  |  |  | @ Cl=0.6, Cd= | 0.0053546
alpha (deg) | Cl | Cd | Cm | Cl/Cd
-19.5 | -1.4622 | 0.05972 | -0.0448 | -24.4843
-19 | -1.5452 | 0.04183 | -0.0569 | -36.94
-18.5 | -1.5673 | 0.03438 | -0.0596 | -45.5876
-18 | -1.591 | 0.02867 | -0.0584 | -55.4935
-17.5 | -1.5973 | 0.02572 | -0.054 | -62.1034
-17 | -1.6014 | 0.02352 | -0.047 | -68.0867
-16.5 | -1.5707 | 0.02198 | -0.0443 | -71.4604
-16 | -1.5396 | 0.02004 | -0.0417 | -76.8263
-15.5 | -1.5045 | 0.0181 | -0.0395 | -83.1215
-14.5 | -1.4195 | 0.01561 | -0.0361 | -90.9353
-14 | -1.3721 | 0.01459 | -0.0349 | -94.0439
-13.5 | -1.3238 | 0.01353 | -0.0339 | -97.8418
-13 | -1.2738 | 0.0126 | -0.0331 | -101.0952
-11.5 | -1.1191 | 0.00998 | -0.0312 | -112.1343
-11 | -1.0652 | 0.0094 | -0.0308 | -113.3191
-10.5 | -1.0101 | 0.00898 | -0.0306 | -112.4833
-10 | -0.9547 | 0.0086 | -0.0305 | -111.0116
-9.5 | -0.8988 | 0.00827 | -0.0304 | -108.682
-9 | -0.8427 | 0.00797 | -0.0304 | -105.734
-8.5 | -0.7863 | 0.00769 | -0.0304 | -102.2497
-8 | -0.7299 | 0.00739 | -0.0305 | -98.7686
-7.5 | -0.6734 | 0.00707 | -0.0306 | -95.2475
-7 | -0.6168 | 0.00679 | -0.0307 | -90.8395
-6.5 | -0.5601 | 0.00647 | -0.0308 | -86.5688
-6 | -0.5032 | 0.00618 | -0.031 | -81.4239
-5.5 | -0.4462 | 0.00589 | -0.0312 | -75.7555
-5 | -0.3889 | 0.00562 | -0.0314 | -69.1993
-4 | -0.274 | 0.00514 | -0.0319 | -53.3074
-3.5 | -0.2163 | 0.00502 | -0.0323 | -43.0876
-3 | -0.1585 | 0.00491 | -0.0326 | -32.2811
-2.5 | -0.1007 | 0.00481 | -0.033 | -20.9356
-2 | -0.0428 | 0.00472 | -0.0334 | -9.0678
-1.5 | 0.015 | 0.00466 | -0.0338 | 3.2189
-1 | 0.0726 | 0.00462 | -0.0342 | 15.7143
-0.5 | 0.1298 | 0.00472 | -0.0346 | 27.5
0 | 0.187 | 0.00464 | -0.035 | 40.3017
0.5 | 0.2432 | 0.0044 | -0.0354 | 55.2727
1 | 0.2995 | 0.00426 | -0.0359 | 70.3052
1.5 | 0.356 | 0.00448 | -0.0363 | 79.4643
2 | 0.4125 | 0.00479 | -0.0366 | 86.1169
2.5 | 0.4693 | 0.00498 | -0.037 | 94.2369
3 | 0.5262 | 0.00513 | -0.0374 | 102.5731
3.5 | 0.5829 | 0.0053 | -0.0377 | 109.9811
4 | 0.6393 | 0.00548 | -0.038 | 116.6606
4.5 | 0.6957 | 0.00567 | -0.0383 | 122.6984
5 | 0.7521 | 0.00586 | -0.0386 | 128.3447
5.5 | 0.8082 | 0.00608 | -0.0388 | 132.9276
6 | 0.8641 | 0.00633 | -0.039 | 136.5087
6.5 | 0.9197 | 0.00658 | -0.0392 | 139.772
7 | 0.9752 | 0.00685 | -0.0393 | 142.365
7.5 | 1.0302 | 0.00715 | -0.0394 | 144.0839
8 | 1.0849 | 0.00747 | -0.0394 | 145.2343
8.5 | 1.1387 | 0.00785 | -0.0393 | 145.0573
9 | 1.192 | 0.00821 | -0.0392 | 145.1888
10 | 1.2957 | 0.00905 | -0.0382 | 143.1713
10.5 | 1.3479 | 0.00953 | -0.0379 | 141.4376
11 | 1.3992 | 0.01009 | -0.0375 | 138.672
11.5 | 1.4485 | 0.01079 | -0.0368 | 134.2447
12 | 1.4968 | 0.01155 | -0.0359 | 129.5931
12.5 | 1.5447 | 0.01225 | -0.035 | 126.098
13 | 1.5912 | 0.01299 | -0.0339 | 122.4942
13.5 | 1.636 | 0.01379 | -0.0326 | 118.6367
14 | 1.6787 | 0.01465 | -0.031 | 114.587
14.5 | 1.7189 | 0.01555 | -0.029 | 110.5402
15 | 1.7542 | 0.0166 | -0.0264 | 105.6747
15.5 | 1.7728 | 0.01765 | -0.0208 | 100.4419
16 | 1.7893 | 0.01893 | -0.0158 | 94.5219
16.5 | 1.8057 | 0.02065 | -0.0117 | 87.4431
17 | 1.8216 | 0.02271 | -0.0083 | 80.2114
17.5 | 1.8359 | 0.02514 | -0.0055 | 73.027
18 | 1.8479 | 0.02799 | -0.0032 | 66.02
18.5 | 1.8503 | 0.03193 | -0.0011 | 57.9486
19 | 1.8609 | 0.03542 | 0 | 52.5381
19.5 | 1.8609 | 0.04021 | 0.0006 | 46.2795
20 | 1.8556 | 0.04604 | 0.0004 | 40.3041

## 149. Re 20M Mach 0.25 (1)
BIGFOIL.COM POLAR EXPORT
GA 37-210
GA 37-210 |  |  |  | Cl Max: | 1.105 | at alpha= | 9 | deg
JavaFoil+Calcfoil stall+Eppler ext transition |  |  |  | L/D Max: | 121.75 | at alpha= | 6.5 | deg
Re: | 20000000 |  |  | Cd Min: | 0.00465 | at alpha= | 0 | deg
Mach: | 0.25 |  |  | Cl=0 at alpha= | -1.65 | deg
|  |  |  | @ Cl=0.1, Cd= | 0.0049398
|  |  |  | @ Cl=0.4, Cd= | 0.09337
|  |  |  | @ Cl=0.6, Cd= | 0.09337
alpha (deg) | Cl | Cd | Cm | Cl/Cd
-13 | -0.065 | 0.07576 | -0.01 | -0.863
-12.5 | -0.175 | 0.07181 | -0.01 | -2.443
-12 | -0.234 | 0.06109 | -0.012 | -3.827
-11.5 | -0.278 | 0.06168 | -0.012 | -4.514
-11 | -0.361 | 0.01845 | -0.017 | -19.549
-10.5 | -0.425 | 0.00959 | -0.019 | -44.334
-10 | -0.464 | 0.00841 | -0.02 | -55.185
-9.5 | -0.493 | 0.00757 | -0.021 | -65.169
-9 | -0.514 | 0.00751 | -0.022 | -68.413
-8.5 | -0.525 | 0.00746 | -0.022 | -70.391
-8 | -0.528 | 0.00681 | -0.023 | -77.498
-7.5 | -0.522 | 0.00667 | -0.024 | -78.24
-7 | -0.507 | 0.00654 | -0.024 | -77.459
-6.5 | -0.483 | 0.00594 | -0.025 | -81.401
-6 | -0.452 | 0.00601 | -0.026 | -75.28
-5.5 | -0.415 | 0.0058 | -0.026 | -71.497
-5 | -0.372 | 0.00577 | -0.027 | -64.42
-4.5 | -0.324 | 0.00563 | -0.028 | -57.457
-4 | -0.272 | 0.00542 | -0.028 | -50.192
-3.5 | -0.217 | 0.00521 | -0.029 | -41.746
-3 | -0.16 | 0.00507 | -0.03 | -31.591
-2.5 | -0.102 | 0.00508 | -0.031 | -20.016
-2 | -0.042 | 0.00492 | -0.031 | -8.531
-1.5 | 0.018 | 0.00493 | -0.032 | 3.731
-1 | 0.079 | 0.00505 | -0.033 | 15.68
-0.5 | 0.14 | 0.00473 | -0.033 | 29.606
0 | 0.203 | 0.00465 | -0.034 | 43.613
0.5 | 0.264 | 0.00467 | -0.035 | 56.593
1 | 0.326 | 0.00475 | -0.036 | 68.571
1.5 | 0.387 | 0.00489 | -0.036 | 78.998
2 | 0.448 | 0.00519 | -0.037 | 86.299
2.5 | 0.509 | 0.00557 | -0.038 | 91.392
3 | 0.57 | 0.0058 | -0.039 | 98.183
3.5 | 0.63 | 0.00577 | -0.039 | 109.112
4 | 0.689 | 0.00611 | -0.04 | 112.855
4.5 | 0.747 | 0.00649 | -0.041 | 115.186
5 | 0.803 | 0.00671 | -0.042 | 119.808
5.5 | 0.857 | 0.00732 | -0.042 | 117.072
6 | 0.908 | 0.00762 | -0.043 | 119.208
6.5 | 0.956 | 0.00785 | -0.044 | 121.75
7 | 0.999 | 0.00825 | -0.044 | 121.071
7.5 | 1.038 | 0.00863 | -0.045 | 120.221
8 | 1.071 | 0.00903 | -0.046 | 118.615
8.5 | 1.097 | 0.00934 | -0.047 | 117.399
9 | 1.105 | 0.00945 | -0.047 | 116.889
9.5 | 1.096 | 0.00999 | -0.048 | 109.773
10 | 1.074 | 0.01082 | -0.049 | 99.244
10.5 | 1.036 | 0.01182 | -0.049 | 87.636
11 | 0.984 | 0.01291 | -0.05 | 76.215
11.5 | 0.874 | 0.01874 | -0.048 | 46.633
12 | 0.703 | 0.06098 | -0.037 | 11.523
12.5 | 0.615 | 0.07522 | -0.033 | 8.178
13 | 0.534 | 0.08101 | -0.032 | 6.592
13.5 | 0.447 | 0.08737 | -0.032 | 5.12
14 | 0.355 | 0.09337 | -0.032 | 3.801

## 150. Re 20M Mach 0.25 (2)
BIGFOIL.COM POLAR EXPORT
GA 37-210
GA 37-210 |  |  |  | Cl Max: | 1.6947 | at alpha= | 14.5 | deg
XFOIL ncrit=9 |  |  |  | L/D Max: | 144.057 | at alpha= | 7.5 | deg
Re: | 20000000 |  |  | Cd Min: | 0.17212 | at alpha= | -15.5 | deg
Mach: | 0.25 |  |  | Cl=0 at alpha= | -1.6306 | deg
|  |  |  | @ Cl=0.1, Cd= | 0.0046376
|  |  |  | @ Cl=0.4, Cd= | 0.0046678
|  |  |  | @ Cl=0.6, Cd= | 0.0053432
alpha (deg) | Cl | Cd | Cm | Cl/Cd
-15.5 | -0.6578 | 0.17212 | 0.0273 | -3.8218
-15 | -0.6341 | 0.16773 | 0.0241 | -3.7805
-14.5 | -0.6251 | 0.15768 | 0.0186 | -3.9644
-14 | -0.6062 | 0.15225 | 0.0154 | -3.9816
-13.5 | -0.5915 | 0.14492 | 0.0114 | -4.0816
-13 | -0.5769 | 0.13773 | 0.0073 | -4.1886
-12.5 | -0.6853 | 0.09922 | -0.0136 | -6.9069
-11.5 | -0.613 | 0.09669 | -0.0146 | -6.3398
-10.5 | -1.0451 | 0.015 | -0.0418 | -69.6733
-10 | -1.0034 | 0.01102 | -0.0394 | -91.0526
-9.5 | -0.9465 | 0.00969 | -0.0378 | -97.678
-9 | -0.8861 | 0.00905 | -0.0367 | -97.9116
-8.5 | -0.825 | 0.00861 | -0.0359 | -95.8188
-8 | -0.7642 | 0.00821 | -0.0352 | -93.0816
-7.5 | -0.7037 | 0.00778 | -0.0346 | -90.4499
-7 | -0.6433 | 0.00743 | -0.0342 | -86.5814
-6.5 | -0.5834 | 0.00701 | -0.0338 | -83.224
-6 | -0.5233 | 0.00664 | -0.0336 | -78.8102
-5.5 | -0.4637 | 0.00621 | -0.0334 | -74.6699
-5 | -0.404 | 0.00584 | -0.0333 | -69.1781
-4.5 | -0.3441 | 0.00552 | -0.0333 | -62.337
-4 | -0.2842 | 0.00524 | -0.0334 | -54.2366
-3.5 | -0.2241 | 0.00505 | -0.0336 | -44.3762
-3 | -0.164 | 0.00493 | -0.0338 | -33.2657
-2.5 | -0.104 | 0.00483 | -0.0341 | -21.5321
-2 | -0.0441 | 0.00473 | -0.0345 | -9.3235
-1.5 | 0.0156 | 0.00466 | -0.0348 | 3.3476
-1 | 0.0753 | 0.0046 | -0.0352 | 16.3696
-0.5 | 0.1344 | 0.00469 | -0.0356 | 28.6567
0 | 0.1934 | 0.00464 | -0.036 | 41.681
1 | 0.3093 | 0.00424 | -0.037 | 72.9481
1.5 | 0.3676 | 0.00449 | -0.0373 | 81.8708
2 | 0.4259 | 0.00481 | -0.0377 | 88.5447
2.5 | 0.4846 | 0.00501 | -0.038 | 96.7265
3 | 0.5435 | 0.00516 | -0.0383 | 105.3295
3.5 | 0.6021 | 0.00535 | -0.0386 | 112.5421
4 | 0.6606 | 0.00555 | -0.0388 | 119.027
4.5 | 0.7191 | 0.00578 | -0.039 | 124.4118
5 | 0.778 | 0.00595 | -0.0392 | 130.7563
5.5 | 0.8365 | 0.0062 | -0.0392 | 134.9194
6 | 0.8948 | 0.00647 | -0.0392 | 138.2998
6.5 | 0.9529 | 0.00677 | -0.0391 | 140.7533
7 | 1.0113 | 0.00705 | -0.0389 | 143.4468
7.5 | 1.0689 | 0.00742 | -0.0386 | 144.0566
8 | 1.1262 | 0.00782 | -0.0382 | 144.0153
8.5 | 1.1832 | 0.00823 | -0.0376 | 143.7667
9 | 1.2389 | 0.00875 | -0.0367 | 141.5886
9.5 | 1.2941 | 0.00919 | -0.0356 | 140.8161
10 | 1.3491 | 0.00973 | -0.0344 | 138.6536
10.5 | 1.4031 | 0.01048 | -0.0331 | 133.8836
11 | 1.4559 | 0.01132 | -0.0314 | 128.6131
11.5 | 1.5066 | 0.01229 | -0.0294 | 122.5875
12 | 1.556 | 0.01329 | -0.0272 | 117.0805
12.5 | 1.6012 | 0.01452 | -0.0243 | 110.2755
13 | 1.6427 | 0.01584 | -0.0209 | 103.7058
13.5 | 1.6736 | 0.01746 | -0.0161 | 95.8534
14 | 1.6809 | 0.01917 | -0.008 | 87.6839
14.5 | 1.6947 | 0.02135 | -0.0024 | 79.377
15 | 1.6889 | 0.02535 | 0.0031 | 66.6233
15.5 | 1.6808 | 0.03021 | 0.0069 | 55.6372
16 | 1.6723 | 0.03574 | 0.009 | 46.7907
16.5 | 1.6425 | 0.04398 | 0.0093 | 37.3465
17 | 1.6125 | 0.05349 | 0.0072 | 30.1458
17.5 | 1.577 | 0.06514 | 0.0024 | 24.2094
18 | 1.5446 | 0.07799 | -0.0043 | 19.8051
18.5 | 1.4863 | 0.09685 | -0.0164 | 15.3464
19 | 1.4576 | 0.11216 | -0.0263 | 12.9957
19.5 | 1.3994 | 0.13389 | -0.041 | 10.4519

## 151. Re 20M Mach 0.50 (1)
BIGFOIL.COM POLAR EXPORT
GA 37-210
GA 37-210 |  |  |  | Cl Max: | 1.197 | at alpha= | 20 | deg
JavaFoil+Calcfoil stall+Eppler ext transition |  |  |  | L/D Max: | 115.864 | at alpha= | 5.5 | deg
Re: | 20000000 |  |  | Cd Min: | 0.00471 | at alpha= | 0 | deg
Mach: | 0.5 |  |  | Cl=0 at alpha= | -1.6544 | deg
|  |  |  | @ Cl=0.1, Cd= | 0.0050426
|  |  |  | @ Cl=0.4, Cd= | 0.0050659
|  |  |  | @ Cl=0.6, Cd= | 0.0060942
alpha (deg) | Cl | Cd | Cm | Cl/Cd
-20 | -0.978 | 0.18009 | -0.006 | -5.432
-19.5 | -0.955 | 0.15787 | -0.006 | -6.052
-19 | -0.931 | 0.14758 | -0.007 | -6.309
-18.5 | -0.905 | 0.1426 | -0.007 | -6.344
-18 | -0.879 | 0.13345 | -0.007 | -6.585
-17.5 | -0.852 | 0.12803 | -0.007 | -6.653
-17 | -0.825 | 0.12453 | -0.008 | -6.625
-16.5 | -0.798 | 0.12027 | -0.008 | -6.637
-16 | -0.771 | 0.11785 | -0.008 | -6.539
-15.5 | -0.744 | 0.11246 | -0.008 | -6.615
-15 | -0.718 | 0.10443 | -0.009 | -6.876
-14.5 | -0.692 | 0.09995 | -0.009 | -6.922
-14 | -0.666 | 0.09496 | -0.009 | -7.01
-13.5 | -0.64 | 0.09343 | -0.01 | -6.846
-13 | -0.614 | 0.08606 | -0.01 | -7.13
-12.5 | -0.587 | 0.07925 | -0.011 | -7.412
-12 | -0.565 | 0.07011 | -0.012 | -8.059
-11.5 | -0.552 | 0.05414 | -0.015 | -10.205
-11 | -0.598 | 0.01453 | -0.02 | -41.165
-10.5 | -0.582 | 0.01077 | -0.022 | -54.004
-10 | -0.553 | 0.00965 | -0.022 | -57.313
-9.5 | -0.523 | 0.0086 | -0.023 | -60.731
-9 | -0.398 | 0.05669 | -0.012 | -7.026
-8.5 | -0.374 | 0.04975 | -0.014 | -7.51
-8 | -0.424 | 0.00789 | -0.026 | -53.729
-7.5 | -0.391 | 0.00714 | -0.026 | -54.777
-7 | -0.358 | 0.00705 | -0.027 | -50.773
-6.5 | -0.325 | 0.0066 | -0.028 | -49.248
-6 | -0.292 | 0.0063 | -0.029 | -46.301
-5.5 | -0.258 | 0.00639 | -0.029 | -40.423
-5 | -0.225 | 0.00585 | -0.03 | -38.453
-4.5 | -0.307 | 0.00593 | -0.031 | -51.74
-4 | -0.283 | 0.00586 | -0.032 | -48.228
-3.5 | -0.19 | 0.03091 | -0.014 | -6.132
-3 | -0.176 | 0.00558 | -0.033 | -31.563
-2.5 | -0.113 | 0.0051 | -0.034 | -22.096
-2 | -0.047 | 0.0051 | -0.035 | -9.163
-1.5 | 0.021 | 0.00514 | -0.036 | 3.996
-1 | 0.088 | 0.0051 | -0.037 | 17.338
-0.5 | 0.157 | 0.00477 | -0.037 | 32.822
0 | 0.227 | 0.00471 | -0.038 | 48.083
0.5 | 0.295 | 0.00492 | -0.039 | 60.047
1 | 0.364 | 0.00505 | -0.04 | 72.063
1.5 | 0.432 | 0.00508 | -0.041 | 85.086
2 | 0.5 | 0.00553 | -0.041 | 90.432
2.5 | 0.569 | 0.00596 | -0.042 | 95.439
3 | 0.636 | 0.00625 | -0.043 | 101.817
3.5 | 0.703 | 0.00629 | -0.044 | 111.803
4 | 0.768 | 0.00711 | -0.045 | 107.96
4.5 | 0.83 | 0.0072 | -0.046 | 115.22
5 | 0.887 | 0.00766 | -0.046 | 115.712
5.5 | 0.936 | 0.00808 | -0.047 | 115.864
6 | 0.974 | 0.00889 | -0.048 | 109.587
6.5 | 0.992 | 0.00921 | -0.049 | 107.677
7 | 0.964 | 0.01033 | -0.05 | 93.38
7.5 | 0.625 | 0.01089 | -0.05 | 57.358
8 | 0.659 | 0.01216 | -0.051 | 54.196
8.5 | 0.693 | 0.01259 | -0.052 | 55.026
9 | 0.727 | 0.01222 | -0.053 | 59.474
9.5 | 0.742 | 0.01523 | -0.052 | 48.695
10 | 0.779 | 0.01491 | -0.053 | 52.225
10.5 | 0.797 | 0.01767 | -0.053 | 45.119
11 | 0.793 | 0.02791 | -0.051 | 28.429
11.5 | 0.735 | 0.07144 | -0.036 | 10.286
12 | 0.761 | 0.07769 | -0.036 | 9.794
12.5 | 0.78 | 0.08993 | -0.032 | 8.674
13 | 0.808 | 0.09383 | -0.033 | 8.616
13.5 | 0.838 | 0.09703 | -0.035 | 8.631
14 | 0.867 | 0.09972 | -0.036 | 8.69
14.5 | 0.896 | 0.10394 | -0.038 | 8.622
15 | 0.925 | 0.10898 | -0.039 | 8.49
15.5 | 0.952 | 0.11717 | -0.039 | 8.128
16 | 0.979 | 0.12498 | -0.04 | 7.833
16.5 | 1.001 | 0.14693 | -0.038 | 6.813
17 | 1.028 | 0.15563 | -0.039 | 6.607
17.5 | 1.056 | 0.15711 | -0.04 | 6.724
18 | 1.085 | 0.16105 | -0.041 | 6.737
18.5 | 1.113 | 0.16741 | -0.042 | 6.648
19 | 1.141 | 0.17087 | -0.043 | 6.677
19.5 | 1.169 | 0.17871 | -0.044 | 6.543
20 | 1.197 | 0.18829 | -0.045 | 6.355

## 152. Re 20M Mach 0.50 (2)
BIGFOIL.COM POLAR EXPORT
GA 37-210
GA 37-210 |  |  |  | Cl Max: | 1.1786 | at alpha= | 7 | deg
XFOIL ncrit=9 |  |  |  | L/D Max: | 144.693 | at alpha= | 6.5 | deg
Re: | 20000000 |  |  | Cd Min: | 0.26959 | at alpha= | -19.5 | deg
Mach: | 0.5 |  |  | Cl=0 at alpha= | -1.6368 | deg
|  |  |  | @ Cl=0.1, Cd= | 0.0046081
|  |  |  | @ Cl=0.4, Cd= | 0.0043796
|  |  |  | @ Cl=0.6, Cd= | 0.0053453
alpha (deg) | Cl | Cd | Cm | Cl/Cd
-19.5 | -0.8411 | 0.26959 | 0.0825 | -3.1199
-19 | -0.8183 | 0.26134 | 0.0771 | -3.1312
-18.5 | -0.7951 | 0.25353 | 0.0718 | -3.1361
-18 | -0.7725 | 0.24478 | 0.0665 | -3.1559
-17.5 | -0.7491 | 0.23703 | 0.0613 | -3.1604
-17 | -0.7281 | 0.22689 | 0.0559 | -3.209
-16.5 | -0.7072 | 0.21736 | 0.0506 | -3.2536
-16 | -0.6863 | 0.20815 | 0.0454 | -3.2971
-15.5 | -0.6649 | 0.19939 | 0.0403 | -3.3347
-15 | -0.6488 | 0.19031 | 0.0361 | -3.4092
-14.5 | -0.6261 | 0.18302 | 0.0316 | -3.4209
-14 | -0.6069 | 0.17435 | 0.0265 | -3.4809
-13.5 | -0.5903 | 0.16455 | 0.0213 | -3.5874
-13 | -0.5718 | 0.15596 | 0.0164 | -3.6663
-12.5 | -0.5552 | 0.14701 | 0.0114 | -3.7766
-12 | -0.5382 | 0.13846 | 0.0066 | -3.887
-11.5 | -0.5248 | 0.1292 | 0.0014 | -4.0619
-11 | -0.5082 | 0.12117 | -0.0031 | -4.1941
-10.5 | -0.4982 | 0.11187 | -0.0083 | -4.4534
-10 | -0.4846 | 0.10382 | -0.0129 | -4.6677
-9.5 | -0.4679 | 0.09701 | -0.0171 | -4.8232
-9 | -0.4728 | 0.08579 | -0.0234 | -5.5111
-8.5 | -0.4754 | 0.07594 | -0.0294 | -6.2602
-8 | -0.4786 | 0.06648 | -0.0356 | -7.1992
-7.5 | -0.477 | 0.05721 | -0.0442 | -8.3377
-7 | -0.516 | 0.04792 | -0.0492 | -10.7679
-6.5 | -0.5189 | 0.03985 | -0.0505 | -13.0213
-6 | -0.5081 | 0.03139 | -0.0501 | -16.1867
-5 | -0.4454 | 0.01466 | -0.0456 | -30.382
-4.5 | -0.3979 | 0.00758 | -0.0428 | -52.4934
-4 | -0.3315 | 0.00591 | -0.041 | -56.0914
-3.5 | -0.2608 | 0.00535 | -0.04 | -48.7477
-3 | -0.1898 | 0.00508 | -0.0395 | -37.3622
-2.5 | -0.1197 | 0.00493 | -0.0394 | -24.2799
-2 | -0.0502 | 0.0048 | -0.0394 | -10.4583
-1.5 | 0.0189 | 0.00467 | -0.0396 | 4.0471
-1 | 0.0873 | 0.00461 | -0.0399 | 18.9371
-0.5 | 0.1552 | 0.0046 | -0.0403 | 33.7391
0 | 0.2222 | 0.00465 | -0.0407 | 47.7849
0.5 | 0.2878 | 0.00426 | -0.0412 | 67.5587
1 | 0.354 | 0.00415 | -0.0417 | 85.3012
1.5 | 0.4201 | 0.00448 | -0.042 | 93.7723
2 | 0.4862 | 0.00489 | -0.0422 | 99.4274
2.5 | 0.5531 | 0.0052 | -0.0423 | 106.3654
3 | 0.6209 | 0.00541 | -0.0424 | 114.7689
3.5 | 0.6887 | 0.00565 | -0.0423 | 121.8938
4 | 0.7567 | 0.00596 | -0.0419 | 126.9631
4.5 | 0.8258 | 0.0062 | -0.0415 | 133.1935
5 | 0.8953 | 0.00649 | -0.0407 | 137.9507
5.5 | 0.9652 | 0.00682 | -0.0396 | 141.5249
6 | 1.0357 | 0.00721 | -0.0381 | 143.6477
6.5 | 1.1069 | 0.00765 | -0.0362 | 144.6928
7 | 1.1786 | 0.00817 | -0.0336 | 144.2595