## index
index | Re | Mach | Datasource
1 | 50000 | 0 | JavaFoil+Calcfoil stall+Eppler ext transition
2 | 50000 | 0 | XFOIL ncrit=9
3 | 50000 | 0.1 | JavaFoil+Calcfoil stall+Eppler ext transition
4 | 50000 | 0.1 | XFOIL ncrit=9
5 | 50000 | 0.25 | JavaFoil+Calcfoil stall+Eppler ext transition
6 | 50000 | 0.25 | XFOIL ncrit=9
7 | 50000 | 0.5 | JavaFoil+Calcfoil stall+Eppler ext transition
8 | 50000 | 0.5 | XFOIL ncrit=9
9 | 100000 | 0 | JavaFoil+Calcfoil stall+Eppler ext transition
10 | 100000 | 0 | XFOIL ncrit=9
11 | 100000 | 0.1 | JavaFoil+Calcfoil stall+Eppler ext transition
12 | 100000 | 0.1 | XFOIL ncrit=9
13 | 100000 | 0.25 | JavaFoil+Calcfoil stall+Eppler ext transition
14 | 100000 | 0.25 | XFOIL ncrit=9
15 | 100000 | 0.5 | JavaFoil+Calcfoil stall+Eppler ext transition
16 | 100000 | 0.5 | XFOIL ncrit=9
17 | 250000 | 0 | JavaFoil+Calcfoil stall+Eppler ext transition
18 | 250000 | 0 | XFOIL ncrit=9
19 | 250000 | 0.1 | JavaFoil+Calcfoil stall+Eppler ext transition
20 | 250000 | 0.1 | XFOIL ncrit=9
21 | 250000 | 0.25 | JavaFoil+Calcfoil stall+Eppler ext transition
22 | 250000 | 0.25 | XFOIL ncrit=9
23 | 250000 | 0.5 | JavaFoil+Calcfoil stall+Eppler ext transition
24 | 250000 | 0.5 | XFOIL ncrit=9
25 | 500000 | 0 | JavaFoil+Calcfoil stall+Eppler ext transition
26 | 500000 | 0 | XFOIL ncrit=9
27 | 500000 | 0.1 | JavaFoil+Calcfoil stall+Eppler ext transition
28 | 500000 | 0.1 | XFOIL ncrit=9
29 | 500000 | 0.25 | JavaFoil+Calcfoil stall+Eppler ext transition
30 | 500000 | 0.25 | XFOIL ncrit=9
31 | 500000 | 0.5 | JavaFoil+Calcfoil stall+Eppler ext transition
32 | 500000 | 0.5 | XFOIL ncrit=9
33 | 750000 | 0 | JavaFoil+Calcfoil stall+Eppler ext transition
34 | 750000 | 0 | XFOIL ncrit=9
35 | 750000 | 0.1 | JavaFoil+Calcfoil stall+Eppler ext transition
36 | 750000 | 0.1 | XFOIL ncrit=9
37 | 750000 | 0.25 | JavaFoil+Calcfoil stall+Eppler ext transition
38 | 750000 | 0.25 | XFOIL ncrit=9
39 | 750000 | 0.5 | JavaFoil+Calcfoil stall+Eppler ext transition
40 | 750000 | 0.5 | XFOIL ncrit=9
41 | 1000000 | 0 | JavaFoil+Calcfoil stall+Eppler ext transition
42 | 1000000 | 0 | XFOIL ncrit=9
43 | 1000000 | 0.1 | JavaFoil+Calcfoil stall+Eppler ext transition
44 | 1000000 | 0.1 | XFOIL ncrit=9
45 | 1000000 | 0.25 | JavaFoil+Calcfoil stall+Eppler ext transition
46 | 1000000 | 0.25 | XFOIL ncrit=9
47 | 1000000 | 0.5 | JavaFoil+Calcfoil stall+Eppler ext transition
48 | 1000000 | 0.5 | XFOIL ncrit=9
49 | 2000000 | 0 | JavaFoil+Calcfoil stall+Eppler ext transition
50 | 2000000 | 0 | XFOIL ncrit=9
51 | 2000000 | 0.1 | JavaFoil+Calcfoil stall+Eppler ext transition
52 | 2000000 | 0.1 | XFOIL ncrit=9
53 | 2000000 | 0.25 | JavaFoil+Calcfoil stall+Eppler ext transition
54 | 2000000 | 0.25 | XFOIL ncrit=9
55 | 2000000 | 0.5 | JavaFoil+Calcfoil stall+Eppler ext transition
56 | 2000000 | 0.5 | XFOIL ncrit=9
57 | 3000000 | 0 | JavaFoil+Calcfoil stall+Eppler ext transition
58 | 3000000 | 0 | XFOIL ncrit=9
59 | 3000000 | 0.1 | JavaFoil+Calcfoil stall+Eppler ext transition
60 | 3000000 | 0.1 | XFOIL ncrit=9
61 | 3000000 | 0.25 | JavaFoil+Calcfoil stall+Eppler ext transition
62 | 3000000 | 0.25 | XFOIL ncrit=9
63 | 3000000 | 0.5 | JavaFoil+Calcfoil stall+Eppler ext transition
64 | 3000000 | 0.5 | XFOIL ncrit=9
65 | 4000000 | 0 | JavaFoil+Calcfoil stall+Eppler ext transition
66 | 4000000 | 0 | XFOIL ncrit=9
67 | 4000000 | 0.1 | JavaFoil+Calcfoil stall+Eppler ext transition
68 | 4000000 | 0.1 | XFOIL ncrit=9
69 | 4000000 | 0.25 | JavaFoil+Calcfoil stall+Eppler ext transition
70 | 4000000 | 0.25 | XFOIL ncrit=9
71 | 4000000 | 0.5 | JavaFoil+Calcfoil stall+Eppler ext transition
72 | 4000000 | 0.5 | XFOIL ncrit=9
73 | 5000000 | 0 | JavaFoil+Calcfoil stall+Eppler ext transition
74 | 5000000 | 0 | XFOIL ncrit=9
75 | 5000000 | 0.1 | JavaFoil+Calcfoil stall+Eppler ext transition
76 | 5000000 | 0.1 | XFOIL ncrit=9
77 | 5000000 | 0.25 | JavaFoil+Calcfoil stall+Eppler ext transition
78 | 5000000 | 0.25 | XFOIL ncrit=9
79 | 5000000 | 0.5 | JavaFoil+Calcfoil stall+Eppler ext transition
80 | 5000000 | 0.5 | XFOIL ncrit=9
81 | 6000000 | 0 | JavaFoil+Calcfoil stall+Eppler ext transition
82 | 6000000 | 0 | XFOIL ncrit=9
83 | 6000000 | 0.1 | JavaFoil+Calcfoil stall+Eppler ext transition
84 | 6000000 | 0.1 | XFOIL ncrit=9
85 | 6000000 | 0.25 | JavaFoil+Calcfoil stall+Eppler ext transition
86 | 6000000 | 0.25 | XFOIL ncrit=9
87 | 6000000 | 0.5 | JavaFoil+Calcfoil stall+Eppler ext transition
88 | 6000000 | 0.5 | XFOIL ncrit=9
89 | 7000000 | 0 | JavaFoil+Calcfoil stall+Eppler ext transition
90 | 7000000 | 0 | XFOIL ncrit=9
91 | 7000000 | 0.1 | JavaFoil+Calcfoil stall+Eppler ext transition
92 | 7000000 | 0.1 | XFOIL ncrit=9
93 | 7000000 | 0.25 | JavaFoil+Calcfoil stall+Eppler ext transition
94 | 7000000 | 0.25 | XFOIL ncrit=9
95 | 7000000 | 0.5 | JavaFoil+Calcfoil stall+Eppler ext transition
96 | 7000000 | 0.5 | XFOIL ncrit=9
97 | 8000000 | 0 | JavaFoil+Calcfoil stall+Eppler ext transition
98 | 8000000 | 0 | XFOIL ncrit=9
99 | 8000000 | 0.1 | JavaFoil+Calcfoil stall+Eppler ext transition
100 | 8000000 | 0.1 | XFOIL ncrit=9
101 | 8000000 | 0.25 | JavaFoil+Calcfoil stall+Eppler ext transition
102 | 8000000 | 0.25 | XFOIL ncrit=9
103 | 8000000 | 0.5 | JavaFoil+Calcfoil stall+Eppler ext transition
104 | 8000000 | 0.5 | XFOIL ncrit=9
105 | 10000000 | 0 | JavaFoil+Calcfoil stall+Eppler ext transition
106 | 10000000 | 0 | XFOIL ncrit=9
107 | 10000000 | 0.1 | JavaFoil+Calcfoil stall+Eppler ext transition
108 | 10000000 | 0.1 | XFOIL ncrit=9
109 | 10000000 | 0.25 | JavaFoil+Calcfoil stall+Eppler ext transition
110 | 10000000 | 0.25 | XFOIL ncrit=9
111 | 10000000 | 0.5 | JavaFoil+Calcfoil stall+Eppler ext transition
112 | 10000000 | 0.5 | XFOIL ncrit=9
113 | 12000000 | 0 | JavaFoil+Calcfoil stall+Eppler ext transition
114 | 12000000 | 0 | XFOIL ncrit=9
115 | 12000000 | 0.1 | JavaFoil+Calcfoil stall+Eppler ext transition
116 | 12000000 | 0.1 | XFOIL ncrit=9
117 | 12000000 | 0.25 | JavaFoil+Calcfoil stall+Eppler ext transition
118 | 12000000 | 0.25 | XFOIL ncrit=9
119 | 12000000 | 0.5 | JavaFoil+Calcfoil stall+Eppler ext transition
120 | 12000000 | 0.5 | XFOIL ncrit=9
121 | 14000000 | 0 | JavaFoil+Calcfoil stall+Eppler ext transition
122 | 14000000 | 0 | XFOIL ncrit=9
123 | 14000000 | 0.1 | JavaFoil+Calcfoil stall+Eppler ext transition
124 | 14000000 | 0.1 | XFOIL ncrit=9
125 | 14000000 | 0.25 | JavaFoil+Calcfoil stall+Eppler ext transition
126 | 14000000 | 0.25 | XFOIL ncrit=9
127 | 14000000 | 0.5 | JavaFoil+Calcfoil stall+Eppler ext transition
128 | 14000000 | 0.5 | XFOIL ncrit=9
129 | 16000000 | 0 | JavaFoil+Calcfoil stall+Eppler ext transition
130 | 16000000 | 0 | XFOIL ncrit=9
131 | 16000000 | 0.1 | JavaFoil+Calcfoil stall+Eppler ext transition
132 | 16000000 | 0.1 | XFOIL ncrit=9
133 | 16000000 | 0.25 | JavaFoil+Calcfoil stall+Eppler ext transition
134 | 16000000 | 0.25 | XFOIL ncrit=9
135 | 16000000 | 0.5 | JavaFoil+Calcfoil stall+Eppler ext transition
136 | 16000000 | 0.5 | XFOIL ncrit=9
137 | 18000000 | 0 | JavaFoil+Calcfoil stall+Eppler ext transition
138 | 18000000 | 0 | XFOIL ncrit=9
139 | 18000000 | 0.1 | JavaFoil+Calcfoil stall+Eppler ext transition
140 | 18000000 | 0.1 | XFOIL ncrit=9
141 | 18000000 | 0.25 | JavaFoil+Calcfoil stall+Eppler ext transition
142 | 18000000 | 0.25 | XFOIL ncrit=9
143 | 18000000 | 0.5 | JavaFoil+Calcfoil stall+Eppler ext transition
144 | 18000000 | 0.5 | XFOIL ncrit=9
145 | 20000000 | 0 | JavaFoil+Calcfoil stall+Eppler ext transition
146 | 20000000 | 0 | XFOIL ncrit=9
147 | 20000000 | 0.1 | JavaFoil+Calcfoil stall+Eppler ext transition
148 | 20000000 | 0.1 | XFOIL ncrit=9
149 | 20000000 | 0.25 | JavaFoil+Calcfoil stall+Eppler ext transition
150 | 20000000 | 0.25 | XFOIL ncrit=9
151 | 20000000 | 0.5 | JavaFoil+Calcfoil stall+Eppler ext transition
152 | 20000000 | 0.5 | XFOIL ncrit=9

## 1. Re 50k Mach 0.00 (1)
BIGFOIL.COM POLAR EXPORT
HN-316S
HN-316S |  |  |  | Cl Max: | 0.772 | at alpha= | 10.5 | deg
JavaFoil+Calcfoil stall+Eppler ext transition |  |  |  | L/D Max: | 37.657 | at alpha= | 5 | deg
Re: | 50000 |  |  | Cd Min: | 0.0115 | at alpha= | -0.5 | deg
Mach: | 0 |  |  | Cl=0 at alpha= | 0 | deg
|  |  |  | @ Cl=0.1, Cd= | 0.011585
|  |  |  | @ Cl=0.4, Cd= | 0.01504
|  |  |  | @ Cl=0.6, Cd= | 0.053331
alpha (deg) | Cl | Cd | Cm | Cl/Cd
-16 | -0.582 | 0.27479 | 0.003 | -2.118
-15.5 | -0.609 | 0.25005 | 0.003 | -2.434
-15 | -0.635 | 0.2183 | 0.003 | -2.909
-14.5 | -0.661 | 0.20467 | 0.003 | -3.228
-14 | -0.685 | 0.18299 | 0.002 | -3.743
-13.5 | -0.707 | 0.16945 | 0.002 | -4.175
-13 | -0.728 | 0.15894 | 0.002 | -4.578
-12.5 | -0.745 | 0.14263 | 0.002 | -5.221
-12 | -0.758 | 0.12837 | 0.002 | -5.906
-11.5 | -0.768 | 0.12235 | 0.002 | -6.273
-11 | -0.772 | 0.109 | 0.002 | -7.085
-10.5 | -0.772 | 0.10193 | 0.002 | -7.575
-10 | -0.767 | 0.09156 | 0.002 | -8.374
-9.5 | -0.756 | 0.08509 | 0.002 | -8.886
-9 | -0.74 | 0.07694 | 0.002 | -9.62
-8.5 | -0.719 | 0.07105 | 0.002 | -10.122
-8 | -0.691 | 0.06617 | 0.002 | -10.446
-7.5 | -0.658 | 0.06079 | 0.002 | -10.831
-7 | -0.623 | 0.05574 | 0.002 | -11.18
-6.5 | -0.587 | 0.05197 | 0.002 | -11.29
-6 | -0.67 | 0.02099 | 0.004 | -31.918
-5.5 | -0.627 | 0.0201 | 0.003 | -31.178
-5 | -0.574 | 0.01525 | 0.003 | -37.657
-4.5 | -0.52 | 0.01606 | 0.003 | -32.396
-4 | -0.465 | 0.01554 | 0.002 | -29.901
-3.5 | -0.408 | 0.01509 | 0.002 | -27.048
-3 | -0.35 | 0.01473 | 0.002 | -23.794
-2.5 | -0.292 | 0.01444 | 0.002 | -20.253
-2 | -0.234 | 0.01366 | 0.001 | -17.129
-1.5 | -0.176 | 0.01178 | 0.001 | -14.904
-1 | -0.117 | 0.01162 | 0.001 | -10.081
-0.5 | -0.059 | 0.0115 | 0 | -5.092
0 | 0 | 0.01204 | 0 | 0
0.5 | 0.059 | 0.0115 | 0 | 5.092
1 | 0.117 | 0.01162 | -0.001 | 10.081
1.5 | 0.176 | 0.01178 | -0.001 | 14.904
2 | 0.234 | 0.01366 | -0.001 | 17.129
2.5 | 0.292 | 0.01444 | -0.002 | 20.253
3 | 0.35 | 0.01473 | -0.002 | 23.794
3.5 | 0.408 | 0.01509 | -0.002 | 27.048
4 | 0.465 | 0.01554 | -0.002 | 29.901
4.5 | 0.52 | 0.01606 | -0.003 | 32.396
5 | 0.574 | 0.01525 | -0.003 | 37.657
5.5 | 0.627 | 0.0201 | -0.003 | 31.178
6 | 0.67 | 0.02099 | -0.004 | 31.918
6.5 | 0.587 | 0.05197 | -0.002 | 11.29
7 | 0.623 | 0.05574 | -0.002 | 11.18
7.5 | 0.658 | 0.06079 | -0.002 | 10.831
8 | 0.691 | 0.06617 | -0.002 | 10.446
8.5 | 0.719 | 0.07105 | -0.002 | 10.122
9 | 0.74 | 0.07694 | -0.002 | 9.62
9.5 | 0.756 | 0.08509 | -0.002 | 8.886
10 | 0.767 | 0.09156 | -0.002 | 8.374
10.5 | 0.772 | 0.10193 | -0.002 | 7.575
11 | 0.772 | 0.109 | -0.002 | 7.085
11.5 | 0.768 | 0.12235 | -0.002 | 6.273
12 | 0.758 | 0.12837 | -0.002 | 5.906
12.5 | 0.745 | 0.14263 | -0.002 | 5.221
13 | 0.728 | 0.15894 | -0.002 | 4.578
13.5 | 0.707 | 0.16945 | -0.002 | 4.175
14 | 0.685 | 0.18299 | -0.002 | 3.743
14.5 | 0.661 | 0.20467 | -0.003 | 3.228
15 | 0.635 | 0.2183 | -0.003 | 2.909
15.5 | 0.609 | 0.25005 | -0.003 | 2.434

## 2. Re 50k Mach 0.00 (2)
BIGFOIL.COM POLAR EXPORT
HN-316S
HN-316S |  |  |  | Cl Max: | 0.838 | at alpha= | 20 | deg
XFOIL ncrit=9 |  |  |  | L/D Max: | 24.9013 | at alpha= | 4 | deg
Re: | 50000 |  |  | Cd Min: | 0.25878 | at alpha= | -20 | deg
Mach: | 0 |  |  | Cl=0 at alpha= | 0 | deg
|  |  |  | @ Cl=0.1, Cd= | 0.018823
|  |  |  | @ Cl=0.4, Cd= | 0.018835
|  |  |  | @ Cl=0.6, Cd= | 0.025672
alpha (deg) | Cl | Cd | Cm | Cl/Cd
-20 | -0.8391 | 0.25878 | 0.0701 | -3.2425
-19.5 | -0.8197 | 0.24904 | 0.0674 | -3.2914
-19 | -0.801 | 0.24169 | 0.0646 | -3.3142
-18.5 | -0.7947 | 0.24018 | 0.0588 | -3.3088
-18 | -0.7721 | 0.2292 | 0.0569 | -3.3687
-17.5 | -0.7564 | 0.22295 | 0.0537 | -3.3927
-17 | -0.7506 | 0.21903 | 0.0485 | -3.4269
-16.5 | -0.7277 | 0.20997 | 0.047 | -3.4657
-16 | -0.716 | 0.20327 | 0.0434 | -3.5224
-15.5 | -0.7032 | 0.19719 | 0.0404 | -3.5661
-15 | -0.6873 | 0.18896 | 0.0379 | -3.6373
-14.5 | -0.6904 | 0.186 | 0.0334 | -3.7118
-14 | -0.6676 | 0.17628 | 0.0323 | -3.7872
-13.5 | -0.6512 | 0.16791 | 0.0306 | -3.8783
-13 | -0.6444 | 0.16084 | 0.0279 | -4.0065
-12.5 | -0.6611 | 0.15759 | 0.0233 | -4.1951
-12 | -0.6266 | 0.14622 | 0.0243 | -4.2853
-11.5 | -0.6197 | 0.1388 | 0.0225 | -4.4647
-11 | -0.6136 | 0.13126 | 0.021 | -4.6747
-10.5 | -0.6062 | 0.1241 | 0.0202 | -4.8848
-9.5 | -0.593 | 0.1086 | 0.0188 | -5.4604
-9 | -0.5881 | 0.10138 | 0.019 | -5.8009
-8.5 | -0.7621 | 0.06552 | -0.0185 | -11.6316
-8 | -0.7719 | 0.05507 | -0.0175 | -14.0167
-7.5 | -0.759 | 0.04732 | -0.0149 | -16.0397
-7 | -0.7376 | 0.04025 | -0.0117 | -18.3255
-6.5 | -0.7059 | 0.03507 | -0.0083 | -20.1283
-6 | -0.6692 | 0.03098 | -0.0049 | -21.601
-5.5 | -0.6285 | 0.02768 | -0.0018 | -22.7059
-5 | -0.587 | 0.02477 | 0.0014 | -23.698
-4.5 | -0.5451 | 0.02223 | 0.0048 | -24.5209
-4 | -0.5043 | 0.02026 | 0.009 | -24.8914
-3.5 | -0.4665 | 0.01881 | 0.0153 | -24.8006
-3 | -0.4155 | 0.01874 | 0.0228 | -22.1718
-2.5 | -0.1726 | 0.02022 | -0.0062 | -8.5361
-2 | -0.0785 | 0.01842 | -0.0177 | -4.2617
-1.5 | -0.058 | 0.0175 | -0.0145 | -3.3143
-1 | -0.0382 | 0.0169 | -0.0102 | -2.2604
-0.5 | -0.0192 | 0.01655 | -0.0052 | -1.1601
0 | 0 | 0.01644 | 0 | 0
0.5 | 0.0192 | 0.01655 | 0.0052 | 1.1601
1 | 0.0382 | 0.0169 | 0.0102 | 2.2604
1.5 | 0.058 | 0.0175 | 0.0145 | 3.3143
2 | 0.0785 | 0.01841 | 0.0177 | 4.264
2.5 | 0.1726 | 0.02022 | 0.0062 | 8.5361
3 | 0.4156 | 0.01874 | -0.0228 | 22.1772
3.5 | 0.4667 | 0.01882 | -0.0153 | 24.7981
4 | 0.5045 | 0.02026 | -0.009 | 24.9013
4.5 | 0.5453 | 0.02223 | -0.0048 | 24.5299
5 | 0.5871 | 0.02477 | -0.0014 | 23.7021
5.5 | 0.6287 | 0.02768 | 0.0017 | 22.7132
6 | 0.6693 | 0.03097 | 0.0049 | 21.6112
6.5 | 0.7059 | 0.03507 | 0.0083 | 20.1283
7 | 0.7375 | 0.04025 | 0.0117 | 18.323
7.5 | 0.7589 | 0.04733 | 0.015 | 16.0342
8 | 0.772 | 0.05505 | 0.0176 | 14.0236
8.5 | 0.7619 | 0.06552 | 0.0185 | 11.6285
9 | 0.6966 | 0.08158 | 0.0117 | 8.5389
9.5 | 0.5947 | 0.10864 | -0.0187 | 5.474
10 | 0.6088 | 0.11696 | -0.019 | 5.2052
10.5 | 0.6068 | 0.1241 | -0.0202 | 4.8896
11 | 0.6137 | 0.13122 | -0.0211 | 4.6769
11.5 | 0.6208 | 0.13887 | -0.0225 | 4.4704
12 | 0.6279 | 0.14629 | -0.0242 | 4.2922
12.5 | 0.6607 | 0.15748 | -0.0235 | 4.1955
13 | 0.6456 | 0.16097 | -0.0279 | 4.0107
13.5 | 0.6518 | 0.16796 | -0.0306 | 3.8807
14 | 0.6686 | 0.17645 | -0.0323 | 3.7892
14.5 | 0.6898 | 0.18584 | -0.0336 | 3.7118
15 | 0.6879 | 0.18912 | -0.038 | 3.6374
15.5 | 0.7036 | 0.1973 | -0.0405 | 3.5661
16 | 0.7166 | 0.20348 | -0.0435 | 3.5217
16.5 | 0.729 | 0.21041 | -0.047 | 3.4647
17 | 0.7501 | 0.21889 | -0.0488 | 3.4268
17.5 | 0.7571 | 0.22332 | -0.0538 | 3.3902
18 | 0.7729 | 0.22972 | -0.057 | 3.3645
18.5 | 0.7953 | 0.24061 | -0.0589 | 3.3053
19 | 0.8016 | 0.24226 | -0.0648 | 3.3088
19.5 | 0.8202 | 0.24957 | -0.0676 | 3.2865
20 | 0.838 | 0.25844 | -0.0706 | 3.2425

## 3. Re 50k Mach 0.10 (1)
BIGFOIL.COM POLAR EXPORT
HN-316S
HN-316S |  |  |  | Cl Max: | 0.766 | at alpha= | 10.5 | deg
JavaFoil+Calcfoil stall+Eppler ext transition |  |  |  | L/D Max: | 37.742 | at alpha= | 5 | deg
Re: | 50000 |  |  | Cd Min: | 0.01152 | at alpha= | -0.5 | deg
Mach: | 0.1 |  |  | Cl=0 at alpha= | 0 | deg
|  |  |  | @ Cl=0.1, Cd= | 0.01159
|  |  |  | @ Cl=0.4, Cd= | 0.015088
|  |  |  | @ Cl=0.6, Cd= | 0.25575
alpha (deg) | Cl | Cd | Cm | Cl/Cd
-15.5 | -0.565 | 0.25575 | 0.003 | -2.211
-15 | -0.595 | 0.23364 | 0.003 | -2.548
-14.5 | -0.625 | 0.21263 | 0.003 | -2.938
-14 | -0.653 | 0.1953 | 0.002 | -3.343
-13.5 | -0.679 | 0.17578 | 0.002 | -3.865
-13 | -0.704 | 0.16283 | 0.002 | -4.321
-12.5 | -0.725 | 0.14551 | 0.002 | -4.98
-12 | -0.742 | 0.13671 | 0.002 | -5.428
-11.5 | -0.755 | 0.12275 | 0.002 | -6.15
-11 | -0.763 | 0.11398 | 0.002 | -6.694
-10.5 | -0.766 | 0.10232 | 0.002 | -7.483
-10 | -0.763 | 0.09206 | 0.002 | -8.284
-9.5 | -0.754 | 0.08544 | 0.002 | -8.824
-9 | -0.74 | 0.07866 | 0.002 | -9.402
-8.5 | -0.72 | 0.07231 | 0.002 | -9.954
-8 | -0.693 | 0.06634 | 0.002 | -10.439
-7.5 | -0.66 | 0.06085 | 0.002 | -10.85
-7 | -0.625 | 0.05648 | 0.002 | -11.072
-6.5 | -0.589 | 0.05218 | 0.002 | -11.287
-6 | -0.595 | 0.03393 | 0.003 | -17.531
-5.5 | -0.629 | 0.02019 | 0.003 | -31.175
-5 | -0.577 | 0.01529 | 0.003 | -37.742
-4.5 | -0.523 | 0.01607 | 0.003 | -32.527
-4 | -0.467 | 0.01555 | 0.002 | -30.031
-3.5 | -0.41 | 0.01515 | 0.002 | -27.057
-3 | -0.352 | 0.01479 | 0.002 | -23.813
-2.5 | -0.294 | 0.01445 | 0.002 | -20.337
-2 | -0.235 | 0.01367 | 0.001 | -17.195
-1.5 | -0.176 | 0.01178 | 0.001 | -14.974
-1 | -0.118 | 0.01162 | 0.001 | -10.128
-0.5 | -0.059 | 0.01152 | 0 | -5.111
0 | 0 | 0.01204 | 0 | 0
0.5 | 0.059 | 0.01152 | 0 | 5.111
1 | 0.118 | 0.01162 | -0.001 | 10.128
1.5 | 0.176 | 0.01178 | -0.001 | 14.974
2 | 0.235 | 0.01367 | -0.001 | 17.195
2.5 | 0.294 | 0.01445 | -0.002 | 20.337
3 | 0.352 | 0.01479 | -0.002 | 23.813
3.5 | 0.41 | 0.01515 | -0.002 | 27.057
4 | 0.467 | 0.01555 | -0.002 | 30.031
4.5 | 0.523 | 0.01607 | -0.003 | 32.527
5 | 0.577 | 0.01529 | -0.003 | 37.742
5.5 | 0.629 | 0.02019 | -0.003 | 31.175
6 | 0.595 | 0.03393 | -0.003 | 17.531
6.5 | 0.589 | 0.05218 | -0.002 | 11.287
7 | 0.625 | 0.05648 | -0.002 | 11.072
7.5 | 0.66 | 0.06085 | -0.002 | 10.85
8 | 0.693 | 0.06634 | -0.002 | 10.439
8.5 | 0.72 | 0.07231 | -0.002 | 9.954
9 | 0.74 | 0.07866 | -0.002 | 9.402
9.5 | 0.754 | 0.08544 | -0.002 | 8.824
10 | 0.763 | 0.09206 | -0.002 | 8.284
10.5 | 0.766 | 0.10232 | -0.002 | 7.483
11 | 0.763 | 0.11398 | -0.002 | 6.694
11.5 | 0.755 | 0.12275 | -0.002 | 6.15
12 | 0.742 | 0.13671 | -0.002 | 5.428
12.5 | 0.725 | 0.14551 | -0.002 | 4.98
13 | 0.704 | 0.16283 | -0.002 | 4.321
13.5 | 0.679 | 0.17578 | -0.002 | 3.865
14 | 0.653 | 0.1953 | -0.002 | 3.343
14.5 | 0.625 | 0.21263 | -0.003 | 2.938
15 | 0.595 | 0.23364 | -0.003 | 2.548
15.5 | 0.565 | 0.25575 | -0.003 | 2.211

## 4. Re 50k Mach 0.10 (2)
BIGFOIL.COM POLAR EXPORT
HN-316S
HN-316S |  |  |  | Cl Max: | 0.8421 | at alpha= | 20 | deg
XFOIL ncrit=9 |  |  |  | L/D Max: | 24.7824 | at alpha= | 4 | deg
Re: | 50000 |  |  | Cd Min: | 0.26057 | at alpha= | -20 | deg
Mach: | 0.1 |  |  | Cl=0 at alpha= | 0 | deg
|  |  |  | @ Cl=0.1, Cd= | 0.018872
|  |  |  | @ Cl=0.4, Cd= | 0.01881
|  |  |  | @ Cl=0.6, Cd= | 0.025765
alpha (deg) | Cl | Cd | Cm | Cl/Cd
-20 | -0.8432 | 0.26057 | 0.0704 | -3.236
-19.5 | -0.8215 | 0.24947 | 0.0682 | -3.293
-19 | -0.8036 | 0.24254 | 0.0651 | -3.3133
-18.5 | -0.7986 | 0.2418 | 0.059 | -3.3027
-18 | -0.7737 | 0.22973 | 0.0575 | -3.3679
-17.5 | -0.759 | 0.22388 | 0.054 | -3.3902
-17 | -0.7484 | 0.21812 | 0.0497 | -3.4311
-16.5 | -0.7302 | 0.21089 | 0.0472 | -3.4625
-16 | -0.7162 | 0.20356 | 0.044 | -3.5184
-15.5 | -0.706 | 0.19823 | 0.0405 | -3.5615
-15 | -0.6876 | 0.1894 | 0.0384 | -3.6304
-14.5 | -0.6933 | 0.18709 | 0.0334 | -3.7057
-14 | -0.67 | 0.17719 | 0.0323 | -3.7813
-13.5 | -0.6518 | 0.16848 | 0.0308 | -3.8687
-13 | -0.6433 | 0.16118 | 0.0282 | -3.9912
-12.5 | -0.6415 | 0.15477 | 0.0254 | -4.1449
-12 | -0.6248 | 0.14658 | 0.0246 | -4.2625
-11.5 | -0.6179 | 0.13916 | 0.0228 | -4.4402
-11 | -0.6116 | 0.13163 | 0.0212 | -4.6464
-10.5 | -0.6067 | 0.12469 | 0.0202 | -4.8657
-10 | -0.6056 | 0.11725 | 0.0191 | -5.165
-9.5 | -0.5912 | 0.10902 | 0.0189 | -5.4229
-9 | -0.5865 | 0.10178 | 0.0191 | -5.7624
-8.5 | -0.7585 | 0.06653 | -0.0186 | -11.4009
-8 | -0.7699 | 0.05614 | -0.0179 | -13.7139
-7.5 | -0.7578 | 0.04837 | -0.0154 | -15.6667
-7 | -0.7387 | 0.04097 | -0.0122 | -18.0303
-6.5 | -0.7087 | 0.0355 | -0.0087 | -19.9634
-6 | -0.6729 | 0.03138 | -0.0052 | -21.4436
-5.5 | -0.6316 | 0.028 | -0.0021 | -22.5571
-5 | -0.5898 | 0.02505 | 0.0011 | -23.5449
-4.5 | -0.5477 | 0.02246 | 0.0045 | -24.3856
-4 | -0.5066 | 0.02044 | 0.0087 | -24.7847
-3.5 | -0.4682 | 0.01893 | 0.0147 | -24.7332
-3 | -0.4213 | 0.01867 | 0.0227 | -22.5656
-2.5 | -0.1866 | 0.02031 | -0.0037 | -9.1876
-2 | -0.0776 | 0.0185 | -0.0179 | -4.1946
-1.5 | -0.0572 | 0.01757 | -0.0146 | -3.2555
-1 | -0.0377 | 0.01695 | -0.0103 | -2.2242
-0.5 | -0.0189 | 0.0166 | -0.0053 | -1.1386
0 | 0 | 0.01648 | 0 | 0
0.5 | 0.0189 | 0.0166 | 0.0053 | 1.1386
1 | 0.0377 | 0.01695 | 0.0103 | 2.2242
1.5 | 0.0572 | 0.01757 | 0.0146 | 3.2555
2 | 0.0776 | 0.0185 | 0.0179 | 4.1946
2.5 | 0.1867 | 0.02031 | 0.0037 | 9.1925
3 | 0.4214 | 0.01866 | -0.0227 | 22.5831
3.5 | 0.4684 | 0.01893 | -0.0148 | 24.7438
4 | 0.5068 | 0.02045 | -0.0088 | 24.7824
4.5 | 0.5479 | 0.02246 | -0.0046 | 24.3945
5 | 0.5899 | 0.02505 | -0.0011 | 23.5489
5.5 | 0.6317 | 0.02801 | 0.0021 | 22.5527
6 | 0.6729 | 0.03138 | 0.0052 | 21.4436
6.5 | 0.7087 | 0.0355 | 0.0087 | 19.9634
7 | 0.7387 | 0.04098 | 0.0122 | 18.0259
7.5 | 0.7577 | 0.04837 | 0.0155 | 15.6647
8 | 0.77 | 0.05612 | 0.0179 | 13.7206
8.5 | 0.7583 | 0.06653 | 0.0187 | 11.3979
9 | 0.7067 | 0.08081 | 0.0137 | 8.7452
9.5 | 0.5926 | 0.10904 | -0.0188 | 5.4347
10 | 0.6056 | 0.11723 | -0.0192 | 5.1659
10.5 | 0.6072 | 0.12469 | -0.0203 | 4.8697
11 | 0.6117 | 0.13159 | -0.0213 | 4.6485
11.5 | 0.6188 | 0.13922 | -0.0228 | 4.4448
12 | 0.6257 | 0.14661 | -0.0246 | 4.2678
12.5 | 0.6513 | 0.15625 | -0.0245 | 4.1683
13 | 0.6443 | 0.16129 | -0.0283 | 3.9947
13.5 | 0.6523 | 0.16852 | -0.0308 | 3.8708
14 | 0.671 | 0.17737 | -0.0324 | 3.7831
14.5 | 0.6927 | 0.18694 | -0.0336 | 3.7055
15 | 0.6882 | 0.18955 | -0.0384 | 3.6307
15.5 | 0.7063 | 0.19833 | -0.0406 | 3.5612
16 | 0.7168 | 0.20377 | -0.0441 | 3.5177
16.5 | 0.7316 | 0.21139 | -0.0472 | 3.4609
17 | 0.7484 | 0.21824 | -0.0499 | 3.4293
17.5 | 0.7597 | 0.22426 | -0.054 | 3.3876
18 | 0.7745 | 0.23024 | -0.0576 | 3.3639
18.5 | 0.7991 | 0.24222 | -0.0591 | 3.2991
19 | 0.8042 | 0.2431 | -0.0653 | 3.3081
19.5 | 0.8221 | 0.25004 | -0.0683 | 3.2879
20 | 0.8421 | 0.26015 | -0.0709 | 3.237

## 5. Re 50k Mach 0.25 (1)
BIGFOIL.COM POLAR EXPORT
HN-316S
HN-316S |  |  |  | Cl Max: | 0.731 | at alpha= | 9.5 | deg
JavaFoil+Calcfoil stall+Eppler ext transition |  |  |  | L/D Max: | 35.595 | at alpha= | 4.5 | deg
Re: | 50000 |  |  | Cd Min: | 0.01089 | at alpha= | 0 | deg
Mach: | 0.25 |  |  | Cl=0 at alpha= | 0 | deg
|  |  |  | @ Cl=0.1, Cd= | 0.011622
|  |  |  | @ Cl=0.4, Cd= | 0.47842
|  |  |  | @ Cl=0.6, Cd= | 0.47842
alpha (deg) | Cl | Cd | Cm | Cl/Cd
-14.5 | -0.277 | 0.47842 | 0.003 | -0.58
-14 | -0.354 | 0.36552 | 0.003 | -0.969
-13.5 | -0.424 | 0.31095 | 0.002 | -1.363
-13 | -0.488 | 0.23435 | 0.002 | -2.084
-12.5 | -0.547 | 0.2032 | 0.002 | -2.692
-12 | -0.599 | 0.17362 | 0.002 | -3.452
-11.5 | -0.644 | 0.15255 | 0.002 | -4.221
-11 | -0.68 | 0.13243 | 0.002 | -5.136
-10.5 | -0.707 | 0.12107 | 0.002 | -5.839
-10 | -0.724 | 0.10497 | 0.002 | -6.897
-9.5 | -0.731 | 0.09438 | 0.002 | -7.749
-9 | -0.729 | 0.08501 | 0.002 | -8.581
-8.5 | -0.719 | 0.07592 | 0.002 | -9.469
-8 | -0.697 | 0.06942 | 0.002 | -10.042
-7.5 | -0.668 | 0.06377 | 0.002 | -10.479
-7 | -0.636 | 0.05807 | 0.002 | -10.945
-6.5 | -0.6 | 0.05341 | 0.002 | -11.232
-6 | -0.563 | 0.04927 | 0.002 | -11.436
-5.5 | -0.643 | 0.02076 | 0.003 | -30.991
-5 | -0.591 | 0.01991 | 0.003 | -29.682
-4.5 | -0.536 | 0.01506 | 0.003 | -35.595
-4 | -0.479 | 0.0157 | 0.003 | -30.518
-3.5 | -0.421 | 0.01531 | 0.002 | -27.49
-3 | -0.362 | 0.0149 | 0.002 | -24.268
-2.5 | -0.302 | 0.01455 | 0.002 | -20.752
-2 | -0.242 | 0.01411 | 0.001 | -17.141
-1.5 | -0.181 | 0.0118 | 0.001 | -15.37
-1 | -0.121 | 0.01166 | 0.001 | -10.371
-0.5 | -0.06 | 0.01155 | 0 | -5.237
0 | 0 | 0.01089 | 0 | 0
0.5 | 0.06 | 0.01155 | 0 | 5.237
1 | 0.121 | 0.01166 | -0.001 | 10.371
1.5 | 0.181 | 0.0118 | -0.001 | 15.37
2 | 0.242 | 0.01411 | -0.001 | 17.141
2.5 | 0.302 | 0.01455 | -0.002 | 20.752
3 | 0.362 | 0.0149 | -0.002 | 24.268
3.5 | 0.421 | 0.01531 | -0.002 | 27.49
4 | 0.479 | 0.0157 | -0.003 | 30.518
4.5 | 0.536 | 0.01506 | -0.003 | 35.595
5 | 0.591 | 0.01991 | -0.003 | 29.682
5.5 | 0.643 | 0.02076 | -0.003 | 30.991
6 | 0.563 | 0.04927 | -0.002 | 11.436
6.5 | 0.6 | 0.05341 | -0.002 | 11.232
7 | 0.636 | 0.05807 | -0.002 | 10.945
7.5 | 0.668 | 0.06377 | -0.002 | 10.479
8 | 0.697 | 0.06942 | -0.002 | 10.042
8.5 | 0.719 | 0.07592 | -0.002 | 9.469
9 | 0.729 | 0.08501 | -0.002 | 8.581
9.5 | 0.731 | 0.09438 | -0.002 | 7.749
10 | 0.724 | 0.10497 | -0.002 | 6.897
10.5 | 0.707 | 0.12107 | -0.002 | 5.839
11 | 0.68 | 0.13243 | -0.002 | 5.136
11.5 | 0.644 | 0.15255 | -0.002 | 4.221
12 | 0.599 | 0.17362 | -0.002 | 3.452
12.5 | 0.547 | 0.2032 | -0.002 | 2.692
13 | 0.488 | 0.23435 | -0.002 | 2.084
13.5 | 0.424 | 0.31095 | -0.002 | 1.363
14 | 0.354 | 0.36552 | -0.003 | 0.969
14.5 | 0.277 | 0.47842 | -0.003 | 0.58

## 6. Re 50k Mach 0.25 (2)
BIGFOIL.COM POLAR EXPORT
HN-316S
HN-316S |  |  |  | Cl Max: | 0.866 | at alpha= | 20 | deg
XFOIL ncrit=9 |  |  |  | L/D Max: | 24.3082 | at alpha= | 3.5 | deg
Re: | 50000 |  |  | Cd Min: | 0.27168 | at alpha= | -20 | deg
Mach: | 0.25 |  |  | Cl=0 at alpha= | 0 | deg
|  |  |  | @ Cl=0.1, Cd= | 0.019149
|  |  |  | @ Cl=0.4, Cd= | 0.019094
|  |  |  | @ Cl=0.6, Cd= | 0.026251
alpha (deg) | Cl | Cd | Cm | Cl/Cd
-20 | -0.8677 | 0.27168 | 0.072 | -3.1938
-19.5 | -0.835 | 0.25336 | 0.0719 | -3.2957
-19 | -0.8202 | 0.24818 | 0.0674 | -3.3049
-18.5 | -0.8138 | 0.24669 | 0.0614 | -3.2989
-18 | -0.7849 | 0.23342 | 0.0605 | -3.3626
-17.5 | -0.7767 | 0.2306 | 0.0551 | -3.3682
-17 | -0.7532 | 0.22002 | 0.0532 | -3.4233
-16.5 | -0.7474 | 0.21738 | 0.048 | -3.4382
-16 | -0.7218 | 0.20628 | 0.0466 | -3.4991
-15.5 | -0.7236 | 0.2048 | 0.0409 | -3.5332
-15 | -0.6928 | 0.19233 | 0.0402 | -3.6021
-14.5 | -0.682 | 0.18563 | 0.0369 | -3.674
-14 | -0.6846 | 0.18265 | 0.0326 | -3.7482
-13.5 | -0.6606 | 0.17247 | 0.0314 | -3.8302
-13 | -0.6424 | 0.16361 | 0.0297 | -3.9264
-12.5 | -0.6317 | 0.1563 | 0.0276 | -4.0416
-12 | -0.6225 | 0.1491 | 0.0257 | -4.1751
-11.5 | -0.6131 | 0.14146 | 0.0239 | -4.3341
-11 | -0.6052 | 0.13393 | 0.0223 | -4.5188
-10.5 | -0.6114 | 0.12803 | 0.0203 | -4.7754
-10 | -0.594 | 0.11904 | 0.02 | -4.9899
-9.5 | -0.5853 | 0.11142 | 0.0194 | -5.2531
-8.5 | -0.7096 | 0.07461 | -0.0161 | -9.5108
-8 | -0.7313 | 0.06405 | -0.0179 | -11.4176
-7.5 | -0.7466 | 0.05378 | -0.0175 | -13.8825
-7 | -0.7446 | 0.04473 | -0.0149 | -16.6465
-6.5 | -0.7177 | 0.03887 | -0.0114 | -18.4641
-6 | -0.6864 | 0.03377 | -0.0076 | -20.3257
-5.5 | -0.6476 | 0.02987 | -0.004 | -21.6806
-5 | -0.6054 | 0.02662 | -0.0004 | -22.7423
-4.5 | -0.5625 | 0.02374 | 0.0031 | -23.6942
-4 | -0.5195 | 0.02144 | 0.0072 | -24.2304
-3.5 | -0.4777 | 0.01966 | 0.0123 | -24.2981
-3 | -0.4392 | 0.01867 | 0.0205 | -23.5244
-2.5 | -0.2879 | 0.0203 | 0.0127 | -14.1823
-2 | -0.0724 | 0.01899 | -0.0186 | -3.8125
-1.5 | -0.0529 | 0.01794 | -0.0154 | -2.9487
-1 | -0.0342 | 0.01726 | -0.011 | -1.9815
-0.5 | -0.0169 | 0.01686 | -0.0057 | -1.0024
0 | 0 | 0.01673 | 0 | 0
0.5 | 0.0169 | 0.01686 | 0.0057 | 1.0024
1 | 0.0342 | 0.01725 | 0.0109 | 1.9826
1.5 | 0.0529 | 0.01794 | 0.0154 | 2.9487
2 | 0.0724 | 0.01898 | 0.0186 | 3.8145
2.5 | 0.2878 | 0.0203 | -0.0127 | 14.1773
3 | 0.4394 | 0.01867 | -0.0205 | 23.5351
3.5 | 0.4779 | 0.01966 | -0.0124 | 24.3082
4 | 0.5196 | 0.02144 | -0.0072 | 24.2351
4.5 | 0.5626 | 0.02374 | -0.0032 | 23.6984
5 | 0.6055 | 0.02662 | 0.0004 | 22.7461
5.5 | 0.6477 | 0.02987 | 0.0039 | 21.684
6 | 0.6862 | 0.03378 | 0.0076 | 20.3138
6.5 | 0.7177 | 0.03887 | 0.0114 | 18.4641
7 | 0.7442 | 0.04477 | 0.0149 | 16.6227
7.5 | 0.7464 | 0.05379 | 0.0176 | 13.8762
8 | 0.7314 | 0.06403 | 0.0179 | 11.4228
8.5 | 0.7093 | 0.07462 | 0.0161 | 9.5055
9.5 | 0.5849 | 0.11133 | -0.0194 | 5.2538
10 | 0.5946 | 0.11905 | -0.02 | 4.9945
10.5 | 0.6119 | 0.12804 | -0.0203 | 4.779
11 | 0.606 | 0.13396 | -0.0224 | 4.5237
11.5 | 0.6136 | 0.14148 | -0.024 | 4.337
12 | 0.6229 | 0.1491 | -0.0258 | 4.1777
12.5 | 0.6324 | 0.1563 | -0.0276 | 4.0461
13 | 0.6429 | 0.16365 | -0.0297 | 3.9285
13.5 | 0.6606 | 0.17243 | -0.0315 | 3.8311
14 | 0.6858 | 0.18286 | -0.0326 | 3.7504
14.5 | 0.6837 | 0.18598 | -0.0368 | 3.6762
15 | 0.6933 | 0.19249 | -0.0403 | 3.6017
15.5 | 0.7238 | 0.20488 | -0.041 | 3.5328
16 | 0.7224 | 0.20649 | -0.0466 | 3.4985
16.5 | 0.7493 | 0.21811 | -0.0479 | 3.4354
17 | 0.7537 | 0.22034 | -0.0533 | 3.4206
17.5 | 0.7776 | 0.23106 | -0.0551 | 3.3654
18 | 0.7855 | 0.23388 | -0.0606 | 3.3586
18.5 | 0.8147 | 0.24738 | -0.0614 | 3.2933
19 | 0.8207 | 0.24868 | -0.0676 | 3.3002
19.5 | 0.8357 | 0.254 | -0.072 | 3.2902
20 | 0.866 | 0.27092 | -0.0725 | 3.1965

## 7. Re 50k Mach 0.50 (1)
BIGFOIL.COM POLAR EXPORT
HN-316S
HN-316S |  |  |  | Cl Max: | 1.06 | at alpha= | 20 | deg
JavaFoil+Calcfoil stall+Eppler ext transition |  |  |  | L/D Max: | 28.066 | at alpha= | 4.5 | deg
Re: | 50000 |  |  | Cd Min: | 0.01094 | at alpha= | 0 | deg
Mach: | 0.5 |  |  | Cl=0 at alpha= | 0 | deg
|  |  |  | @ Cl=0.1, Cd= | 0.011007
|  |  |  | @ Cl=0.4, Cd= | 0.014433
|  |  |  | @ Cl=0.6, Cd= | 0.25283
alpha (deg) | Cl | Cd | Cm | Cl/Cd
-20 | -1.06 | 0.43781 | 0.008 | -2.422
-19.5 | -1.035 | 0.43545 | 0.007 | -2.376
-19 | -1.009 | 0.42355 | 0.007 | -2.382
-18.5 | -0.984 | 0.41411 | 0.007 | -2.375
-18 | -0.958 | 0.41136 | 0.007 | -2.329
-17.5 | -0.933 | 0.4105 | 0.007 | -2.272
-17 | -0.907 | 0.40171 | 0.007 | -2.258
-16.5 | -0.878 | 0.36324 | 0.006 | -2.418
-16 | -0.852 | 0.35793 | 0.006 | -2.38
-15.5 | -0.826 | 0.36315 | 0.006 | -2.275
-15 | -0.8 | 0.34267 | 0.005 | -2.335
-14.5 | -0.774 | 0.34114 | 0.005 | -2.269
-14 | -0.748 | 0.33818 | 0.005 | -2.212
-13.5 | -0.721 | 0.31735 | 0.005 | -2.271
-13 | -0.693 | 0.28815 | 0.004 | -2.407
-12.5 | -0.667 | 0.27554 | 0.004 | -2.422
-12 | -0.641 | 0.27413 | 0.004 | -2.339
-11.5 | -0.615 | 0.26809 | 0.004 | -2.294
-11 | -0.587 | 0.24361 | 0.003 | -2.411
-10.5 | -0.561 | 0.23039 | 0.003 | -2.434
-10 | -0.534 | 0.2271 | 0.003 | -2.353
-9.5 | -0.508 | 0.22324 | 0.003 | -2.276
-9 | -0.481 | 0.19727 | 0.002 | -2.438
-8.5 | -0.454 | 0.1847 | 0.002 | -2.46
-8 | -0.428 | 0.18494 | 0.002 | -2.313
-7.5 | -0.401 | 0.15669 | 0.002 | -2.562
-7 | -0.603 | 0.0811 | 0.002 | -7.437
-6.5 | -0.616 | 0.06461 | 0.002 | -9.531
-6 | -0.597 | 0.05598 | 0.002 | -10.671
-5.5 | -0.566 | 0.05033 | 0.002 | -11.237
-5 | -0.557 | 0.03735 | 0.003 | -14.912
-4.5 | -0.591 | 0.02107 | 0.003 | -28.066
-4 | -0.532 | 0.02 | 0.003 | -26.593
-3.5 | -0.468 | 0.01916 | 0.002 | -24.454
-3 | -0.403 | 0.0144 | 0.002 | -27.996
-2.5 | -0.337 | 0.01512 | 0.002 | -22.275
-2 | -0.27 | 0.01478 | 0.001 | -18.26
-1.5 | -0.203 | 0.01232 | 0.001 | -16.445
-1 | -0.135 | 0.01107 | 0.001 | -12.205
-0.5 | -0.068 | 0.01095 | 0 | -6.168
0 | 0 | 0.01094 | 0 | 0
0.5 | 0.068 | 0.01095 | 0 | 6.168
1 | 0.135 | 0.01107 | -0.001 | 12.205
1.5 | 0.203 | 0.01232 | -0.001 | 16.445
2 | 0.27 | 0.01478 | -0.001 | 18.26
2.5 | 0.337 | 0.01512 | -0.002 | 22.275
3 | 0.403 | 0.0144 | -0.002 | 27.996
3.5 | 0.468 | 0.01916 | -0.002 | 24.454
4 | 0.532 | 0.02 | -0.003 | 26.593
4.5 | 0.591 | 0.02107 | -0.003 | 28.066
5 | 0.557 | 0.03735 | -0.003 | 14.912
5.5 | 0.566 | 0.05033 | -0.002 | 11.237
6 | 0.597 | 0.05598 | -0.002 | 10.671
6.5 | 0.616 | 0.06348 | -0.002 | 9.703
7 | 0.603 | 0.07967 | -0.002 | 7.571
7.5 | 0.401 | 0.15669 | -0.002 | 2.562
8 | 0.428 | 0.18494 | -0.002 | 2.313
8.5 | 0.454 | 0.18454 | -0.002 | 2.462
9 | 0.481 | 0.19703 | -0.002 | 2.441
9.5 | 0.508 | 0.22768 | -0.003 | 2.231
10 | 0.534 | 0.23041 | -0.003 | 2.319
10.5 | 0.561 | 0.23154 | -0.003 | 2.422
11 | 0.587 | 0.23462 | -0.003 | 2.504
11.5 | 0.615 | 0.27385 | -0.004 | 2.245
12 | 0.641 | 0.27697 | -0.004 | 2.315
12.5 | 0.667 | 0.27855 | -0.004 | 2.396
13 | 0.693 | 0.28748 | -0.004 | 2.412
13.5 | 0.721 | 0.31925 | -0.005 | 2.258
14 | 0.748 | 0.33827 | -0.005 | 2.212
14.5 | 0.774 | 0.34883 | -0.005 | 2.219
15 | 0.8 | 0.34301 | -0.005 | 2.333
15.5 | 0.826 | 0.37007 | -0.006 | 2.232
16 | 0.852 | 0.36111 | -0.006 | 2.359
16.5 | 0.878 | 0.38523 | -0.006 | 2.28
17 | 0.907 | 0.40168 | -0.007 | 2.258
17.5 | 0.933 | 0.41243 | -0.007 | 2.262
18 | 0.958 | 0.4115 | -0.007 | 2.329
18.5 | 0.984 | 0.41412 | -0.007 | 2.375
19 | 1.009 | 0.42152 | -0.007 | 2.394
19.5 | 1.035 | 0.43336 | -0.007 | 2.387
20 | 1.06 | 0.43794 | -0.008 | 2.421

## 8. Re 50k Mach 0.50 (2)
BIGFOIL.COM POLAR EXPORT
HN-316S
HN-316S |  |  |  | Cl Max: | 0.9359 | at alpha= | 20 | deg
XFOIL ncrit=9 |  |  |  | L/D Max: | 22.6617 | at alpha= | 3 | deg
Re: | 50000 |  |  | Cd Min: | 0.28876 | at alpha= | 20 | deg
Mach: | 0.5 |  |  | Cl=0 at alpha= | 0 | deg
|  |  |  | @ Cl=0.1, Cd= | 0.019788
|  |  |  | @ Cl=0.4, Cd= | 0.019817
|  |  |  | @ Cl=0.6, Cd= | 0.028119
alpha (deg) | Cl | Cd | Cm | Cl/Cd
-20 | -0.9359 | 0.28843 | 0.0903 | -3.2448
-19.5 | -0.9196 | 0.28378 | 0.0842 | -3.2405
-19 | -0.8916 | 0.26997 | 0.0816 | -3.3026
-18.5 | -0.8739 | 0.26452 | 0.076 | -3.3037
-18 | -0.8529 | 0.25538 | 0.0716 | -3.3397
-17.5 | -0.8304 | 0.24681 | 0.0678 | -3.3645
-17 | -0.8118 | 0.23921 | 0.0631 | -3.3937
-16.5 | -0.7903 | 0.23109 | 0.0593 | -3.4199
-16 | -0.7716 | 0.22298 | 0.055 | -3.4604
-15.5 | -0.7523 | 0.21552 | 0.0511 | -3.4906
-15 | -0.7299 | 0.20609 | 0.048 | -3.5417
-14.5 | -0.7168 | 0.19972 | 0.0437 | -3.589
-14 | -0.703 | 0.19348 | 0.04 | -3.6335
-13.5 | -0.676 | 0.18249 | 0.0379 | -3.7043
-13 | -0.6591 | 0.17445 | 0.0349 | -3.7782
-12.5 | -0.643 | 0.16664 | 0.0323 | -3.8586
-12 | -0.6292 | 0.15882 | 0.0296 | -3.9617
-11.5 | -0.6187 | 0.15137 | 0.027 | -4.0873
-11 | -0.6012 | 0.14313 | 0.0256 | -4.2004
-10.5 | -0.5936 | 0.13599 | 0.0237 | -4.365
-10 | -0.5833 | 0.12799 | 0.0219 | -4.5574
-9.5 | -0.569 | 0.11967 | 0.0211 | -4.7547
-9 | -0.6068 | 0.10512 | 0.0032 | -5.7725
-8.5 | -0.599 | 0.09526 | 0.0003 | -6.2881
-8 | -0.6183 | 0.08413 | -0.0072 | -7.3493
-7.5 | -0.6398 | 0.0729 | -0.0147 | -8.7764
-7 | -0.671 | 0.06317 | -0.0179 | -10.6221
-6.5 | -0.6812 | 0.05518 | -0.0171 | -12.3451
-6 | -0.696 | 0.0465 | -0.0159 | -14.9677
-5.5 | -0.6828 | 0.04008 | -0.0118 | -17.0359
-5 | -0.6591 | 0.03436 | -0.0073 | -19.1822
-4.5 | -0.6218 | 0.0299 | -0.0025 | -20.796
-4 | -0.5779 | 0.02632 | 0.0023 | -21.9567
-3.5 | -0.531 | 0.02344 | 0.0071 | -22.6536
-3 | -0.4835 | 0.02133 | 0.0127 | -22.6676
-2.5 | -0.4376 | 0.01986 | 0.0199 | -22.0342
-2 | -0.3675 | 0.01978 | 0.0269 | -18.5794
-1.5 | -0.0299 | 0.0198 | -0.0182 | -1.5101
-1 | -0.0161 | 0.01876 | -0.0136 | -0.85821
-0.5 | -0.0057 | 0.01817 | -0.0074 | -0.3137
0 | 0 | 0.01797 | 0 | 0
0.5 | 0.0057 | 0.01817 | 0.0074 | 0.3137
1 | 0.0161 | 0.01875 | 0.0136 | 0.85867
1.5 | 0.0299 | 0.01979 | 0.0182 | 1.5109
2 | 0.3677 | 0.01978 | -0.0269 | 18.5895
2.5 | 0.4377 | 0.01986 | -0.0199 | 22.0393
3 | 0.4836 | 0.02134 | -0.0127 | 22.6617
3.5 | 0.5311 | 0.02344 | -0.0071 | 22.6578
4 | 0.578 | 0.02632 | -0.0023 | 21.9605
4.5 | 0.6219 | 0.02991 | 0.0024 | 20.7924
5 | 0.6591 | 0.03436 | 0.0073 | 19.1822
5.5 | 0.6828 | 0.04008 | 0.0118 | 17.0359
6 | 0.6968 | 0.04646 | 0.0159 | 14.9978
6.5 | 0.6812 | 0.05516 | 0.0171 | 12.3495
7 | 0.671 | 0.06317 | 0.0179 | 10.6221
7.5 | 0.6397 | 0.07291 | 0.0146 | 8.7738
8 | 0.6171 | 0.0842 | 0.007 | 7.329
8.5 | 0.5991 | 0.09526 | -0.0003 | 6.2891
9 | 0.6056 | 0.10516 | -0.0035 | 5.7588
9.5 | 0.5715 | 0.11985 | -0.021 | 4.7685
10 | 0.5832 | 0.12791 | -0.022 | 4.5595
10.5 | 0.594 | 0.13598 | -0.0237 | 4.3683
11 | 0.6019 | 0.14318 | -0.0256 | 4.2038
11.5 | 0.6198 | 0.1515 | -0.027 | 4.0911
12 | 0.6297 | 0.15884 | -0.0297 | 3.9644
12.5 | 0.6435 | 0.16667 | -0.0324 | 3.8609
13 | 0.6596 | 0.17451 | -0.035 | 3.7797
13.5 | 0.6763 | 0.18253 | -0.038 | 3.7051
14 | 0.7033 | 0.1935 | -0.04 | 3.6346
14.5 | 0.7183 | 0.20021 | -0.0436 | 3.5877
15 | 0.7303 | 0.20624 | -0.0481 | 3.541
15.5 | 0.7527 | 0.21567 | -0.0512 | 3.4901
16 | 0.772 | 0.22317 | -0.0551 | 3.4592
16.5 | 0.791 | 0.23141 | -0.0593 | 3.4182
17 | 0.8121 | 0.23943 | -0.0632 | 3.3918
17.5 | 0.8309 | 0.24719 | -0.0679 | 3.3614
18 | 0.8536 | 0.25596 | -0.0716 | 3.3349
18.5 | 0.8744 | 0.26492 | -0.0762 | 3.3006
19 | 0.8921 | 0.27052 | -0.0817 | 3.2977
19.5 | 0.92 | 0.28424 | -0.0843 | 3.2367
20 | 0.9359 | 0.28876 | -0.0906 | 3.2411

## 9. Re 100k Mach 0.00 (1)
BIGFOIL.COM POLAR EXPORT
HN-316S
HN-316S |  |  |  | Cl Max: | 0.772 | at alpha= | 10.5 | deg
JavaFoil+Calcfoil stall+Eppler ext transition |  |  |  | L/D Max: | 51.978 | at alpha= | 6 | deg
Re: | 100000 |  |  | Cd Min: | 0.00881 | at alpha= | 0 | deg
Mach: | 0 |  |  | Cl=0 at alpha= | 0 | deg
|  |  |  | @ Cl=0.1, Cd= | 0.0089166
|  |  |  | @ Cl=0.4, Cd= | 0.011997
|  |  |  | @ Cl=0.6, Cd= | 0.013538
alpha (deg) | Cl | Cd | Cm | Cl/Cd
-16 | -0.582 | 0.22562 | 0.003 | -2.58
-15.5 | -0.609 | 0.20351 | 0.003 | -2.991
-15 | -0.635 | 0.18267 | 0.003 | -3.477
-14.5 | -0.661 | 0.17016 | 0.003 | -3.883
-14 | -0.685 | 0.15765 | 0.003 | -4.345
-13.5 | -0.707 | 0.14278 | 0.003 | -4.955
-13 | -0.728 | 0.13407 | 0.003 | -5.427
-12.5 | -0.745 | 0.12151 | 0.002 | -6.129
-12 | -0.758 | 0.111 | 0.002 | -6.831
-11.5 | -0.768 | 0.10518 | 0.002 | -7.299
-11 | -0.772 | 0.09615 | 0.002 | -8.033
-10.5 | -0.772 | 0.08888 | 0.002 | -8.688
-10 | -0.767 | 0.08099 | 0.002 | -9.469
-9.5 | -0.756 | 0.07374 | 0.002 | -10.254
-9 | -0.74 | 0.06813 | 0.002 | -10.865
-8.5 | -0.719 | 0.06366 | 0.002 | -11.298
-8 | -0.691 | 0.05949 | 0.002 | -11.619
-7.5 | -0.659 | 0.05504 | 0.002 | -11.965
-7 | -0.625 | 0.05088 | 0.002 | -12.278
-6.5 | -0.727 | 0.01779 | 0.004 | -40.864
-6 | -0.679 | 0.01306 | 0.004 | -51.978
-5.5 | -0.628 | 0.01385 | 0.003 | -45.339
-5 | -0.575 | 0.01326 | 0.003 | -43.388
-4.5 | -0.521 | 0.01277 | 0.003 | -40.769
-4 | -0.465 | 0.01232 | 0.002 | -37.749
-3.5 | -0.408 | 0.01184 | 0.002 | -34.486
-3 | -0.351 | 0.01285 | 0.002 | -27.294
-2.5 | -0.293 | 0.01243 | 0.002 | -23.541
-2 | -0.234 | 0.00928 | 0.001 | -25.263
-1.5 | -0.176 | 0.00908 | 0.001 | -19.374
-1 | -0.117 | 0.00894 | 0.001 | -13.121
-0.5 | -0.059 | 0.00886 | 0 | -6.622
0 | 0 | 0.00881 | 0 | 0
0.5 | 0.059 | 0.00886 | 0 | 6.622
1 | 0.117 | 0.00894 | -0.001 | 13.131
1.5 | 0.176 | 0.00908 | -0.001 | 19.388
2 | 0.234 | 0.00927 | -0.001 | 25.278
2.5 | 0.293 | 0.01243 | -0.002 | 23.555
3 | 0.351 | 0.01285 | -0.002 | 27.309
3.5 | 0.409 | 0.01184 | -0.002 | 34.511
4 | 0.465 | 0.01232 | -0.002 | 37.749
4.5 | 0.521 | 0.01277 | -0.003 | 40.769
5 | 0.575 | 0.01326 | -0.003 | 43.388
5.5 | 0.628 | 0.01385 | -0.003 | 45.339
6 | 0.679 | 0.01306 | -0.004 | 51.978
6.5 | 0.727 | 0.01779 | -0.004 | 40.864
7 | 0.625 | 0.05088 | -0.002 | 12.278
7.5 | 0.659 | 0.05504 | -0.002 | 11.965
8 | 0.691 | 0.05949 | -0.002 | 11.619
8.5 | 0.719 | 0.06366 | -0.002 | 11.298
9 | 0.74 | 0.06813 | -0.002 | 10.865
9.5 | 0.756 | 0.07374 | -0.002 | 10.254
10 | 0.767 | 0.08099 | -0.002 | 9.469
10.5 | 0.772 | 0.08888 | -0.002 | 8.688
11 | 0.772 | 0.09615 | -0.002 | 8.033
11.5 | 0.768 | 0.10518 | -0.002 | 7.299
12 | 0.758 | 0.111 | -0.002 | 6.831
12.5 | 0.745 | 0.12151 | -0.002 | 6.129
13 | 0.728 | 0.13407 | -0.003 | 5.427
13.5 | 0.707 | 0.14278 | -0.003 | 4.955
14 | 0.685 | 0.15765 | -0.003 | 4.345
14.5 | 0.661 | 0.17016 | -0.003 | 3.883
15 | 0.635 | 0.18267 | -0.003 | 3.477
15.5 | 0.609 | 0.20351 | -0.003 | 2.991

## 10. Re 100k Mach 0.00 (2)
BIGFOIL.COM POLAR EXPORT
HN-316S
HN-316S |  |  |  | Cl Max: | 0.8312 | at alpha= | 8.5 | deg
XFOIL ncrit=9 |  |  |  | L/D Max: | 34.1579 | at alpha= | 3 | deg
Re: | 100000 |  |  | Cd Min: | 0.25137 | at alpha= | 20 | deg
Mach: | 0 |  |  | Cl=0 at alpha= | 0 | deg
|  |  |  | @ Cl=0.1, Cd= | 0.013143
|  |  |  | @ Cl=0.4, Cd= | 0.012199
|  |  |  | @ Cl=0.6, Cd= | 0.01854
alpha (deg) | Cl | Cd | Cm | Cl/Cd
-13.5 | -0.6707 | 0.16092 | 0.022 | -4.1679
-13 | -0.6474 | 0.1531 | 0.022 | -4.2286
-12.5 | -0.6807 | 0.14706 | 0.0111 | -4.6287
-12 | -0.635 | 0.13695 | 0.0162 | -4.6367
-11.5 | -0.6676 | 0.12929 | 0.006 | -5.1636
-11 | -0.6337 | 0.12094 | 0.0096 | -5.2398
-10.5 | -0.6922 | 0.09488 | -0.0095 | -7.2955
-10 | -0.7561 | 0.07165 | -0.0256 | -10.5527
-9.5 | -0.7984 | 0.06184 | -0.0259 | -12.9107
-9 | -0.8284 | 0.05119 | -0.0236 | -16.1828
-8.5 | -0.8313 | 0.04266 | -0.0197 | -19.4866
-8 | -0.8162 | 0.03588 | -0.0151 | -22.748
-7.5 | -0.7835 | 0.03048 | -0.0121 | -25.7054
-7 | -0.7446 | 0.02644 | -0.0092 | -28.1619
-6.5 | -0.7036 | 0.02333 | -0.0064 | -30.1586
-6 | -0.6629 | 0.02123 | -0.0036 | -31.2247
-5.5 | -0.6215 | 0.01941 | -0.001 | -32.0196
-5 | -0.5797 | 0.01774 | 0.0017 | -32.6776
-4.5 | -0.5382 | 0.01629 | 0.0044 | -33.0387
-4 | -0.4976 | 0.01486 | 0.0073 | -33.4859
-3.5 | -0.4594 | 0.01349 | 0.011 | -34.0549
-3 | -0.4238 | 0.01241 | 0.016 | -34.1499
-2.5 | -0.383 | 0.01205 | 0.0213 | -31.7842
-2 | -0.3084 | 0.01251 | 0.0206 | -24.6523
-1.5 | -0.1768 | 0.01326 | 0.0075 | -13.3333
-1 | -0.0332 | 0.01305 | -0.0102 | -2.5441
-0.5 | -0.0053 | 0.01255 | -0.0074 | -0.42231
0 | 0 | 0.01237 | 0 | 0
0.5 | 0.0053 | 0.01255 | 0.0074 | 0.42231
1 | 0.0326 | 0.01305 | 0.0103 | 2.4981
1.5 | 0.1772 | 0.01325 | -0.0075 | 13.3736
2 | 0.3084 | 0.01251 | -0.0206 | 24.6523
2.5 | 0.3831 | 0.01205 | -0.0214 | 31.7925
3 | 0.4239 | 0.01241 | -0.016 | 34.1579
3.5 | 0.4596 | 0.01349 | -0.011 | 34.0697
4 | 0.4978 | 0.01486 | -0.0074 | 33.4993
4.5 | 0.5384 | 0.01629 | -0.0044 | 33.051
5 | 0.5799 | 0.01774 | -0.0017 | 32.6888
5.5 | 0.6216 | 0.0194 | 0.0009 | 32.0412
6 | 0.663 | 0.02123 | 0.0036 | 31.2294
6.5 | 0.7037 | 0.02333 | 0.0064 | 30.1629
7 | 0.7446 | 0.02644 | 0.0092 | 28.1619
7.5 | 0.7834 | 0.03043 | 0.0121 | 25.7443
8 | 0.8161 | 0.03587 | 0.0151 | 22.7516
8.5 | 0.8312 | 0.04267 | 0.0197 | 19.4797
9 | 0.8281 | 0.05121 | 0.0237 | 16.1707
9.5 | 0.7978 | 0.06186 | 0.0259 | 12.8969
10 | 0.7584 | 0.07147 | 0.0259 | 10.6114
10.5 | 0.6415 | 0.11157 | -0.0053 | 5.7498
11 | 0.6346 | 0.12093 | -0.0095 | 5.2477
11.5 | 0.6686 | 0.1293 | -0.006 | 5.1709
12 | 0.6356 | 0.13696 | -0.0162 | 4.6408
12.5 | 0.6806 | 0.14708 | -0.0112 | 4.6274
13 | 0.6474 | 0.15314 | -0.0221 | 4.2275
14 | 0.666 | 0.16847 | -0.0278 | 3.9532
14.5 | 0.6766 | 0.17533 | -0.0308 | 3.859
15 | 0.7102 | 0.18746 | -0.0296 | 3.7885
15.5 | 0.697 | 0.19035 | -0.0381 | 3.6617
16 | 0.7107 | 0.19718 | -0.0413 | 3.6043
16.5 | 0.7468 | 0.21088 | -0.0398 | 3.5414
17 | 0.738 | 0.2117 | -0.0483 | 3.4861
17.5 | 0.7518 | 0.21799 | -0.0522 | 3.4488
18 | 0.772 | 0.2256 | -0.054 | 3.422
18.5 | 0.7965 | 0.23831 | -0.0553 | 3.3423
19 | 0.7979 | 0.23904 | -0.0629 | 3.3379
19.5 | 0.8122 | 0.24493 | -0.0675 | 3.316
20 | 0.8286 | 0.25137 | -0.071 | 3.2963

## 11. Re 100k Mach 0.10 (1)
BIGFOIL.COM POLAR EXPORT
HN-316S
HN-316S |  |  |  | Cl Max: | 0.766 | at alpha= | 10.5 | deg
JavaFoil+Calcfoil stall+Eppler ext transition |  |  |  | L/D Max: | 52.026 | at alpha= | 6 | deg
Re: | 100000 |  |  | Cd Min: | 0.00881 | at alpha= | 0 | deg
Mach: | 0.1 |  |  | Cl=0 at alpha= | 0 | deg
|  |  |  | @ Cl=0.1, Cd= | 0.0089225
|  |  |  | @ Cl=0.4, Cd= | 0.011835
|  |  |  | @ Cl=0.6, Cd= | 0.21226
alpha (deg) | Cl | Cd | Cm | Cl/Cd
-15.5 | -0.565 | 0.21226 | 0.003 | -2.664
-15 | -0.595 | 0.19519 | 0.003 | -3.05
-14.5 | -0.625 | 0.17759 | 0.003 | -3.518
-14 | -0.653 | 0.16212 | 0.003 | -4.028
-13.5 | -0.68 | 0.14732 | 0.002 | -4.613
-13 | -0.704 | 0.13775 | 0.003 | -5.109
-12.5 | -0.725 | 0.1242 | 0.002 | -5.836
-12 | -0.742 | 0.1167 | 0.002 | -6.36
-11.5 | -0.755 | 0.10532 | 0.002 | -7.169
-11 | -0.763 | 0.09697 | 0.002 | -7.869
-10.5 | -0.766 | 0.08863 | 0.002 | -8.639
-10 | -0.763 | 0.08172 | 0.002 | -9.334
-9.5 | -0.754 | 0.07431 | 0.002 | -10.146
-9 | -0.74 | 0.0702 | 0.002 | -10.537
-8.5 | -0.72 | 0.06463 | 0.002 | -11.14
-8 | -0.693 | 0.06001 | 0.002 | -11.543
-7.5 | -0.66 | 0.0552 | 0.002 | -11.962
-7 | -0.626 | 0.0514 | 0.002 | -12.176
-6.5 | -0.729 | 0.0179 | 0.004 | -40.751
-6 | -0.682 | 0.0131 | 0.004 | -52.026
-5.5 | -0.631 | 0.01386 | 0.003 | -45.497
-5 | -0.578 | 0.01333 | 0.003 | -43.355
-4.5 | -0.523 | 0.01284 | 0.003 | -40.751
-4 | -0.467 | 0.01233 | 0.002 | -37.908
-3.5 | -0.41 | 0.0119 | 0.002 | -34.478
-3 | -0.352 | 0.01153 | 0.002 | -30.58
-2.5 | -0.294 | 0.0113 | 0.002 | -26.03
-2 | -0.235 | 0.00929 | 0.001 | -25.357
-1.5 | -0.177 | 0.00908 | 0.001 | -19.454
-1 | -0.118 | 0.00895 | 0.001 | -13.175
-0.5 | -0.059 | 0.00886 | 0 | -6.652
0 | 0 | 0.00881 | 0 | 0
0.5 | 0.059 | 0.00886 | 0 | 6.652
1 | 0.118 | 0.00895 | -0.001 | 13.185
1.5 | 0.177 | 0.00908 | -0.001 | 19.469
2 | 0.236 | 0.00929 | -0.001 | 25.372
2.5 | 0.294 | 0.0113 | -0.002 | 26.044
3 | 0.353 | 0.01153 | -0.002 | 30.597
3.5 | 0.41 | 0.0119 | -0.002 | 34.478
4 | 0.467 | 0.01233 | -0.002 | 37.908
4.5 | 0.523 | 0.01284 | -0.003 | 40.751
5 | 0.578 | 0.01333 | -0.003 | 43.355
5.5 | 0.631 | 0.01386 | -0.003 | 45.497
6 | 0.682 | 0.0131 | -0.004 | 52.026
6.5 | 0.729 | 0.0179 | -0.004 | 40.751
7 | 0.626 | 0.0514 | -0.002 | 12.176
7.5 | 0.66 | 0.0552 | -0.002 | 11.962
8 | 0.693 | 0.06001 | -0.002 | 11.543
8.5 | 0.72 | 0.06463 | -0.002 | 11.14
9 | 0.74 | 0.0702 | -0.002 | 10.537
9.5 | 0.754 | 0.07431 | -0.002 | 10.146
10 | 0.763 | 0.08172 | -0.002 | 9.334
10.5 | 0.766 | 0.08863 | -0.002 | 8.639
11 | 0.763 | 0.09697 | -0.002 | 7.869
11.5 | 0.755 | 0.10532 | -0.002 | 7.169
12 | 0.742 | 0.1167 | -0.002 | 6.36
12.5 | 0.725 | 0.1242 | -0.002 | 5.836
13 | 0.704 | 0.13775 | -0.003 | 5.109
13.5 | 0.68 | 0.14732 | -0.002 | 4.613
14 | 0.653 | 0.16212 | -0.003 | 4.028
14.5 | 0.625 | 0.17759 | -0.003 | 3.518
15 | 0.595 | 0.19519 | -0.003 | 3.05
15.5 | 0.565 | 0.21226 | -0.003 | 2.664

## 12. Re 100k Mach 0.10 (2)
BIGFOIL.COM POLAR EXPORT
HN-316S
HN-316S |  |  |  | Cl Max: | 0.8313 | at alpha= | 20 | deg
XFOIL ncrit=9 |  |  |  | L/D Max: | 34.04 | at alpha= | 3 | deg
Re: | 100000 |  |  | Cd Min: | 0.25222 | at alpha= | 20 | deg
Mach: | 0.1 |  |  | Cl=0 at alpha= | 0 | deg
|  |  |  | @ Cl=0.1, Cd= | 0.013174
|  |  |  | @ Cl=0.4, Cd= | 0.012224
|  |  |  | @ Cl=0.6, Cd= | 0.018616
alpha (deg) | Cl | Cd | Cm | Cl/Cd
-20 | -0.8305 | 0.25141 | 0.0716 | -3.3034
-19.5 | -0.8141 | 0.24517 | 0.0679 | -3.3206
-19 | -0.8005 | 0.23962 | 0.063 | -3.3407
-18.5 | -0.7993 | 0.23924 | 0.0554 | -3.341
-18 | -0.7718 | 0.22548 | 0.0549 | -3.4229
-17.5 | -0.7529 | 0.21838 | 0.0526 | -3.4477
-17 | -0.7402 | 0.21237 | 0.0482 | -3.4854
-16.5 | -0.748 | 0.21157 | 0.04 | -3.5355
-16 | -0.711 | 0.19762 | 0.0417 | -3.5978
-15.5 | -0.6979 | 0.19087 | 0.0382 | -3.6564
-15 | -0.7124 | 0.18834 | 0.0295 | -3.7825
-14.5 | -0.6754 | 0.17576 | 0.0313 | -3.8427
-14 | -0.6668 | 0.16908 | 0.0277 | -3.9437
-13.5 | -0.6621 | 0.16104 | 0.0239 | -4.1114
-13 | -0.6479 | 0.15372 | 0.0221 | -4.2148
-12.5 | -0.6732 | 0.14673 | 0.0128 | -4.588
-12 | -0.6341 | 0.13755 | 0.0165 | -4.61
-11.5 | -0.668 | 0.13003 | 0.006 | -5.1373
-11 | -0.6345 | 0.12157 | 0.0094 | -5.2192
-10.5 | -0.6374 | 0.11231 | 0.0059 | -5.6754
-10 | -0.7449 | 0.07309 | -0.0247 | -10.1915
-9.5 | -0.7881 | 0.06304 | -0.0263 | -12.5016
-9 | -0.8203 | 0.05273 | -0.0245 | -15.5566
-8.5 | -0.8282 | 0.04394 | -0.0207 | -18.8484
-8 | -0.8167 | 0.03681 | -0.016 | -22.1869
-7.5 | -0.7862 | 0.03105 | -0.0128 | -25.3205
-7 | -0.7481 | 0.02691 | -0.0098 | -27.8001
-6.5 | -0.7071 | 0.02369 | -0.0068 | -29.848
-6 | -0.6661 | 0.02142 | -0.0041 | -31.0971
-5.5 | -0.6247 | 0.01957 | -0.0013 | -31.9213
-5 | -0.5825 | 0.01795 | 0.0014 | -32.4513
-4.5 | -0.5407 | 0.01644 | 0.0042 | -32.8893
-4 | -0.4998 | 0.015 | 0.0071 | -33.32
-3.5 | -0.4613 | 0.01361 | 0.0107 | -33.8942
-3 | -0.4254 | 0.0125 | 0.0157 | -34.032
-2.5 | -0.3856 | 0.01207 | 0.0212 | -31.947
-2 | -0.3141 | 0.01247 | 0.0212 | -25.1885
-1.5 | -0.1858 | 0.01325 | 0.0089 | -14.0226
-1 | -0.0396 | 0.01312 | -0.009 | -3.0183
-0.5 | -0.0046 | 0.01259 | -0.0075 | -0.36537
0 | 0 | 0.01241 | 0 | 0
0.5 | 0.0046 | 0.01259 | 0.0075 | 0.36537
1 | 0.0391 | 0.01312 | 0.0091 | 2.9802
1.5 | 0.1862 | 0.01325 | -0.009 | 14.0528
2 | 0.3142 | 0.01248 | -0.0212 | 25.1763
2.5 | 0.3858 | 0.01207 | -0.0212 | 31.9635
3 | 0.4255 | 0.0125 | -0.0157 | 34.04
3.5 | 0.4614 | 0.01362 | -0.0107 | 33.8767
4 | 0.5 | 0.015 | -0.0072 | 33.3333
4.5 | 0.5409 | 0.01645 | -0.0042 | 32.8815
5 | 0.5827 | 0.01795 | -0.0014 | 32.4624
5.5 | 0.6248 | 0.01957 | 0.0013 | 31.9264
6 | 0.6662 | 0.02142 | 0.0041 | 31.1018
6.5 | 0.7072 | 0.02369 | 0.0068 | 29.8523
7 | 0.7481 | 0.02692 | 0.0098 | 27.7897
7.5 | 0.7862 | 0.03099 | 0.0128 | 25.3695
8 | 0.8167 | 0.0368 | 0.0161 | 22.1929
8.5 | 0.828 | 0.04395 | 0.0207 | 18.8396
9 | 0.8201 | 0.05274 | 0.0245 | 15.5499
9.5 | 0.7874 | 0.06307 | 0.0263 | 12.4845
10 | 0.7474 | 0.07286 | 0.025 | 10.258
10.5 | 0.6382 | 0.11228 | -0.0058 | 5.684
11 | 0.6355 | 0.12157 | -0.0094 | 5.2274
11.5 | 0.669 | 0.13005 | -0.006 | 5.1442
12 | 0.6346 | 0.13756 | -0.0165 | 4.6133
12.5 | 0.6815 | 0.14788 | -0.0113 | 4.6085
13 | 0.6478 | 0.15374 | -0.0223 | 4.2136
13.5 | 0.6654 | 0.16122 | -0.0235 | 4.1273
14 | 0.6676 | 0.16918 | -0.0278 | 3.9461
14.5 | 0.6764 | 0.1759 | -0.0313 | 3.8454
15 | 0.7125 | 0.18841 | -0.0296 | 3.7816
15.5 | 0.6984 | 0.19099 | -0.0383 | 3.6567
16 | 0.7116 | 0.19779 | -0.0418 | 3.5978
16.5 | 0.7496 | 0.212 | -0.0399 | 3.5358
17 | 0.7402 | 0.21249 | -0.0485 | 3.4835
17.5 | 0.7535 | 0.21867 | -0.0527 | 3.4458
18 | 0.773 | 0.22606 | -0.0548 | 3.4194
18.5 | 0.7999 | 0.23967 | -0.0555 | 3.3375
19 | 0.8008 | 0.24005 | -0.0632 | 3.336
19.5 | 0.8148 | 0.24575 | -0.068 | 3.3156
20 | 0.8313 | 0.25222 | -0.0716 | 3.2959

## 13. Re 100k Mach 0.25 (1)
BIGFOIL.COM POLAR EXPORT
HN-316S
HN-316S |  |  |  | Cl Max: | 0.731 | at alpha= | 9.5 | deg
JavaFoil+Calcfoil stall+Eppler ext transition |  |  |  | L/D Max: | 50.045 | at alpha= | 5.5 | deg
Re: | 100000 |  |  | Cd Min: | 0.00888 | at alpha= | 0 | deg
Mach: | 0.25 |  |  | Cl=0 at alpha= | 0 | deg
|  |  |  | @ Cl=0.1, Cd= | 0.0089685
|  |  |  | @ Cl=0.4, Cd= | 0.25022
|  |  |  | @ Cl=0.6, Cd= | 0.25022
alpha (deg) | Cl | Cd | Cm | Cl/Cd
-14.5 | -0.277 | 0.25022 | 0.003 | -1.108
-14 | -0.354 | 0.27716 | 0.003 | -1.278
-13.5 | -0.424 | 0.24043 | 0.002 | -1.763
-13 | -0.488 | 0.19116 | 0.002 | -2.555
-12.5 | -0.547 | 0.16445 | 0.002 | -3.327
-12 | -0.599 | 0.14242 | 0.002 | -4.208
-11.5 | -0.644 | 0.12665 | 0.002 | -5.085
-11 | -0.68 | 0.11194 | 0.002 | -6.077
-10.5 | -0.707 | 0.10043 | 0.002 | -7.04
-10 | -0.724 | 0.08972 | 0.002 | -8.071
-9.5 | -0.731 | 0.08117 | 0.002 | -9.012
-9 | -0.73 | 0.07396 | 0.002 | -9.864
-8.5 | -0.719 | 0.0676 | 0.002 | -10.636
-8 | -0.697 | 0.06231 | 0.002 | -11.189
-7.5 | -0.668 | 0.0571 | 0.002 | -11.705
-7 | -0.636 | 0.05227 | 0.002 | -12.16
-6.5 | -0.606 | 0.0474 | 0.002 | -12.778
-6 | -0.696 | 0.0177 | 0.004 | -39.307
-5.5 | -0.645 | 0.0129 | 0.004 | -50.045
-5 | -0.592 | 0.01352 | 0.003 | -43.804
-4.5 | -0.537 | 0.01306 | 0.003 | -41.086
-4 | -0.48 | 0.01246 | 0.003 | -38.483
-3.5 | -0.421 | 0.01205 | 0.002 | -34.974
-3 | -0.362 | 0.01169 | 0.002 | -30.967
-2.5 | -0.302 | 0.01013 | 0.002 | -29.836
-2 | -0.242 | 0.01103 | 0.001 | -21.942
-1.5 | -0.182 | 0.00917 | 0.001 | -19.803
-1 | -0.121 | 0.009 | 0.001 | -13.462
-0.5 | -0.061 | 0.00891 | 0 | -6.801
0 | 0 | 0.00888 | 0 | 0
0.5 | 0.061 | 0.00891 | 0 | 6.801
1 | 0.121 | 0.009 | -0.001 | 13.462
1.5 | 0.182 | 0.00917 | -0.001 | 19.803
2 | 0.242 | 0.01103 | -0.001 | 21.955
2.5 | 0.302 | 0.01013 | -0.002 | 29.854
3 | 0.362 | 0.01169 | -0.002 | 30.967
3.5 | 0.421 | 0.01205 | -0.002 | 34.974
4 | 0.48 | 0.01246 | -0.003 | 38.483
4.5 | 0.537 | 0.01306 | -0.003 | 41.086
5 | 0.592 | 0.01352 | -0.003 | 43.804
5.5 | 0.645 | 0.0129 | -0.004 | 50.045
6 | 0.696 | 0.0177 | -0.004 | 39.307
6.5 | 0.606 | 0.0474 | -0.002 | 12.778
7 | 0.636 | 0.05227 | -0.002 | 12.16
7.5 | 0.668 | 0.0571 | -0.002 | 11.705
8 | 0.697 | 0.06231 | -0.002 | 11.189
8.5 | 0.719 | 0.0676 | -0.002 | 10.636
9 | 0.73 | 0.07396 | -0.002 | 9.864
9.5 | 0.731 | 0.08117 | -0.002 | 9.012
10 | 0.724 | 0.08972 | -0.002 | 8.071
10.5 | 0.707 | 0.10043 | -0.002 | 7.04
11 | 0.68 | 0.11194 | -0.002 | 6.077
11.5 | 0.644 | 0.12665 | -0.002 | 5.085
12 | 0.599 | 0.14242 | -0.002 | 4.208
12.5 | 0.547 | 0.16445 | -0.002 | 3.327
13 | 0.488 | 0.19116 | -0.002 | 2.555
13.5 | 0.424 | 0.24043 | -0.002 | 1.763
14 | 0.354 | 0.27716 | -0.003 | 1.278
14.5 | 0.277 | 0.25022 | -0.003 | 1.108

## 14. Re 100k Mach 0.25 (2)
BIGFOIL.COM POLAR EXPORT
HN-316S
HN-316S |  |  |  | Cl Max: | 0.847 | at alpha= | 20 | deg
XFOIL ncrit=9 |  |  |  | L/D Max: | 33.3001 | at alpha= | 3 | deg
Re: | 100000 |  |  | Cd Min: | 0.25711 | at alpha= | 20 | deg
Mach: | 0.25 |  |  | Cl=0 at alpha= | 0 | deg
|  |  |  | @ Cl=0.1, Cd= | 0.013352
|  |  |  | @ Cl=0.4, Cd= | 0.012345
|  |  |  | @ Cl=0.6, Cd= | 0.12873
alpha (deg) | Cl | Cd | Cm | Cl/Cd
-20 | -0.8464 | 0.2563 | 0.0751 | -3.3024
-19.5 | -0.8296 | 0.24991 | 0.0709 | -3.3196
-19 | -0.8193 | 0.24659 | 0.0643 | -3.3225
-18.5 | -0.8185 | 0.24685 | 0.057 | -3.3158
-18 | -0.7813 | 0.22908 | 0.0585 | -3.4106
-17.5 | -0.7637 | 0.22223 | 0.0552 | -3.4365
-17 | -0.7563 | 0.21814 | 0.0488 | -3.467
-16.5 | -0.7409 | 0.20935 | 0.0453 | -3.539
-16 | -0.7178 | 0.20099 | 0.0441 | -3.5713
-15.5 | -0.71 | 0.19531 | 0.0387 | -3.6352
-15 | -0.7165 | 0.19107 | 0.0316 | -3.7499
-14.5 | -0.6773 | 0.17884 | 0.0335 | -3.7872
-14 | -0.6795 | 0.17369 | 0.0274 | -3.9121
-13.5 | -0.6553 | 0.16388 | 0.0269 | -3.9987
-13 | -0.6585 | 0.15781 | 0.0215 | -4.1727
-12.5 | -0.6455 | 0.14838 | 0.0193 | -4.3503
-12 | -0.6331 | 0.14073 | 0.0173 | -4.4987
-11.5 | -0.6339 | 0.13219 | 0.0133 | -4.7954
-11 | -0.6428 | 0.12512 | 0.008 | -5.1375
-10.5 | -0.6237 | 0.11569 | 0.0082 | -5.3911
-10 | -0.7126 | 0.08009 | -0.0208 | -8.8975
-9.5 | -0.7428 | 0.06824 | -0.0275 | -10.8851
-9 | -0.7783 | 0.05937 | -0.0275 | -13.1093
-8.5 | -0.8055 | 0.05034 | -0.0253 | -16.0012
-8 | -0.8127 | 0.04201 | -0.0211 | -19.3454
-7.5 | -0.7961 | 0.03466 | -0.017 | -22.9688
-7 | -0.7652 | 0.02999 | -0.0129 | -25.5152
-6.5 | -0.7254 | 0.02578 | -0.0097 | -28.1381
-6 | -0.6839 | 0.02284 | -0.0064 | -29.9431
-5.5 | -0.6418 | 0.02066 | -0.0032 | -31.0649
-5 | -0.5987 | 0.01882 | -0.0002 | -31.8119
-4.5 | -0.5553 | 0.01722 | 0.0029 | -32.2474
-4 | -0.5127 | 0.01576 | 0.006 | -32.5317
-3.5 | -0.4718 | 0.01429 | 0.0095 | -33.0161
-3 | -0.4338 | 0.01303 | 0.014 | -33.2924
-2.5 | -0.3961 | 0.01227 | 0.0199 | -32.282
-2 | -0.343 | 0.01231 | 0.0238 | -27.8635
-1.5 | -0.2265 | 0.01316 | 0.0152 | -17.2112
-1 | -0.0751 | 0.01339 | -0.0026 | -5.6087
-0.5 | -0.0008 | 0.01286 | -0.0081 | -0.062208
0 | 0 | 0.01266 | 0 | 0
0.5 | 0.0008 | 0.01286 | 0.0081 | 0.062208
1 | 0.0751 | 0.01339 | 0.0026 | 5.6087
1.5 | 0.2265 | 0.01316 | -0.0152 | 17.2112
2 | 0.3431 | 0.01231 | -0.0238 | 27.8716
2.5 | 0.3963 | 0.01227 | -0.0199 | 32.2983
3 | 0.4339 | 0.01303 | -0.014 | 33.3001
3.5 | 0.4719 | 0.01429 | -0.0095 | 33.0231
4 | 0.5128 | 0.01576 | -0.006 | 32.5381
4.5 | 0.5555 | 0.01722 | -0.0029 | 32.259
5 | 0.5988 | 0.01881 | 0.0001 | 31.8341
5.5 | 0.6419 | 0.02066 | 0.0032 | 31.0697
6 | 0.684 | 0.02284 | 0.0064 | 29.9475
6.5 | 0.7255 | 0.02578 | 0.0097 | 28.142
7 | 0.7652 | 0.02998 | 0.0129 | 25.5237
7.5 | 0.7961 | 0.03464 | 0.017 | 22.9821
8 | 0.8128 | 0.04199 | 0.0211 | 19.357
8.5 | 0.8055 | 0.05033 | 0.0253 | 16.0044
9 | 0.7789 | 0.05937 | 0.0276 | 13.1194
9.5 | 0.7417 | 0.06833 | 0.0274 | 10.8547
10 | 0.7175 | 0.07952 | 0.022 | 9.0229
11 | 0.5123 | 0.11829 | -0.006 | 4.3309
11.5 | 0.6302 | 0.13233 | -0.0142 | 4.7623
12 | 0.6332 | 0.14072 | -0.0175 | 4.4997
12.5 | 0.647 | 0.14844 | -0.0192 | 4.3587
13 | 0.6572 | 0.15769 | -0.0219 | 4.1677
13.5 | 0.6561 | 0.16393 | -0.0269 | 4.0023
14 | 0.6803 | 0.17381 | -0.0275 | 3.914
14.5 | 0.678 | 0.17897 | -0.0336 | 3.7883
15 | 0.721 | 0.19239 | -0.0309 | 3.7476
15.5 | 0.7099 | 0.19533 | -0.0389 | 3.6344
16 | 0.7184 | 0.20117 | -0.0442 | 3.5711
16.5 | 0.7401 | 0.20917 | -0.0458 | 3.5383
17 | 0.7558 | 0.21806 | -0.0492 | 3.466
17.5 | 0.7643 | 0.22253 | -0.0553 | 3.4346
18 | 0.7821 | 0.22953 | -0.0585 | 3.4074
18.5 | 0.819 | 0.24726 | -0.0571 | 3.3123
19 | 0.8195 | 0.24691 | -0.0646 | 3.319
19.5 | 0.8303 | 0.25051 | -0.071 | 3.3144
20 | 0.847 | 0.25711 | -0.0752 | 3.2943

## 15. Re 100k Mach 0.50 (1)
BIGFOIL.COM POLAR EXPORT
HN-316S
HN-316S |  |  |  | Cl Max: | 1.06 | at alpha= | 20 | deg
JavaFoil+Calcfoil stall+Eppler ext transition |  |  |  | L/D Max: | 44.098 | at alpha= | 4 | deg
Re: | 100000 |  |  | Cd Min: | 0.00905 | at alpha= | 0 | deg
Mach: | 0.5 |  |  | Cl=0 at alpha= | 0 | deg
|  |  |  | @ Cl=0.1, Cd= | 0.0091734
|  |  |  | @ Cl=0.4, Cd= | 0.010954
|  |  |  | @ Cl=0.6, Cd= | 0.20149
alpha (deg) | Cl | Cd | Cm | Cl/Cd
-20 | -1.06 | 0.33977 | 0.008 | -3.121
-19.5 | -1.035 | 0.34062 | 0.007 | -3.037
-19 | -1.009 | 0.33782 | 0.007 | -2.987
-18.5 | -0.984 | 0.33195 | 0.007 | -2.964
-18 | -0.958 | 0.32146 | 0.007 | -2.981
-17.5 | -0.933 | 0.30975 | 0.007 | -3.011
-17 | -0.907 | 0.31584 | 0.007 | -2.872
-16.5 | -0.879 | 0.28754 | 0.006 | -3.056
-16 | -0.852 | 0.28194 | 0.006 | -3.022
-15.5 | -0.826 | 0.27405 | 0.006 | -3.014
-15 | -0.8 | 0.26819 | 0.005 | -2.983
-14.5 | -0.774 | 0.2671 | 0.005 | -2.899
-14 | -0.748 | 0.25576 | 0.005 | -2.925
-13.5 | -0.721 | 0.24793 | 0.005 | -2.91
-13 | -0.694 | 0.22713 | 0.004 | -3.054
-12.5 | -0.667 | 0.21386 | 0.004 | -3.121
-12 | -0.641 | 0.21514 | 0.004 | -2.98
-11.5 | -0.615 | 0.20256 | 0.004 | -3.036
-11 | -0.588 | 0.19413 | 0.003 | -3.027
-10.5 | -0.561 | 0.17815 | 0.003 | -3.148
-10 | -0.534 | 0.16988 | 0.003 | -3.146
-9.5 | -0.508 | 0.16635 | 0.003 | -3.054
-9 | -0.481 | 0.1553 | 0.002 | -3.097
-8.5 | -0.454 | 0.14321 | 0.002 | -3.173
-8 | -0.428 | 0.14072 | 0.002 | -3.041
-7.5 | -0.401 | 0.12783 | 0.002 | -3.14
-7 | -0.603 | 0.06845 | 0.002 | -8.812
-6.5 | -0.616 | 0.05684 | 0.002 | -10.835
-6 | -0.597 | 0.05022 | 0.002 | -11.898
-5.5 | -0.694 | 0.01947 | 0.004 | -35.638
-5 | -0.649 | 0.01806 | 0.004 | -35.957
-4.5 | -0.593 | 0.01693 | 0.003 | -35.036
-4 | -0.533 | 0.01208 | 0.003 | -44.098
-3.5 | -0.469 | 0.01269 | 0.003 | -36.954
-3 | -0.404 | 0.01098 | 0.002 | -36.749
-2.5 | -0.337 | 0.01055 | 0.002 | -31.943
-2 | -0.27 | 0.0105 | 0.001 | -25.732
-1.5 | -0.203 | 0.00991 | 0.001 | -20.457
-1 | -0.135 | 0.00921 | 0.001 | -14.681
-0.5 | -0.068 | 0.00914 | 0 | -7.405
0 | 0 | 0.00905 | 0 | 0
0.5 | 0.068 | 0.00914 | 0 | 7.405
1 | 0.135 | 0.00921 | -0.001 | 14.681
1.5 | 0.203 | 0.00991 | -0.001 | 20.457
2 | 0.27 | 0.0105 | -0.001 | 25.732
2.5 | 0.337 | 0.01055 | -0.002 | 31.943
3 | 0.404 | 0.01098 | -0.002 | 36.749
3.5 | 0.469 | 0.01269 | -0.003 | 36.954
4 | 0.533 | 0.01208 | -0.003 | 44.098
4.5 | 0.593 | 0.01693 | -0.003 | 35.036
5 | 0.649 | 0.01806 | -0.004 | 35.957
5.5 | 0.694 | 0.01947 | -0.004 | 35.638
6 | 0.597 | 0.05022 | -0.002 | 11.898
6.5 | 0.616 | 0.05605 | -0.002 | 10.99
7 | 0.603 | 0.06737 | -0.002 | 8.954
7.5 | 0.401 | 0.12783 | -0.002 | 3.14
8 | 0.428 | 0.14072 | -0.002 | 3.041
8.5 | 0.454 | 0.14309 | -0.002 | 3.175
9 | 0.481 | 0.15509 | -0.002 | 3.101
9.5 | 0.508 | 0.17712 | -0.003 | 2.868
10 | 0.534 | 0.17987 | -0.003 | 2.971
10.5 | 0.561 | 0.18613 | -0.003 | 3.013
11 | 0.588 | 0.18983 | -0.003 | 3.096
11.5 | 0.615 | 0.21606 | -0.004 | 2.846
12 | 0.641 | 0.21676 | -0.004 | 2.958
12.5 | 0.667 | 0.21614 | -0.004 | 3.088
13 | 0.694 | 0.22722 | -0.004 | 3.052
13.5 | 0.722 | 0.2522 | -0.005 | 2.861
14 | 0.748 | 0.25582 | -0.005 | 2.924
14.5 | 0.774 | 0.27236 | -0.005 | 2.842
15 | 0.8 | 0.26845 | -0.005 | 2.981
15.5 | 0.826 | 0.27888 | -0.006 | 2.961
16 | 0.852 | 0.28387 | -0.006 | 3.001
16.5 | 0.879 | 0.30012 | -0.006 | 2.928
17 | 0.907 | 0.31581 | -0.007 | 2.872
17.5 | 0.933 | 0.31109 | -0.007 | 2.998
18 | 0.958 | 0.32155 | -0.007 | 2.98
18.5 | 0.984 | 0.33197 | -0.007 | 2.963
19 | 1.009 | 0.33623 | -0.007 | 3.001
19.5 | 1.035 | 0.33905 | -0.007 | 3.052
20 | 1.06 | 0.33986 | -0.008 | 3.12

## 16. Re 100k Mach 0.50 (2)
BIGFOIL.COM POLAR EXPORT
HN-316S
HN-316S |  |  |  | Cl Max: | 0.9318 | at alpha= | 20 | deg
XFOIL ncrit=9 |  |  |  | L/D Max: | 30.8307 | at alpha= | 3 | deg
Re: | 100000 |  |  | Cd Min: | 0.28686 | at alpha= | -20 | deg
Mach: | 0.5 |  |  | Cl=0 at alpha= | 0 | deg
|  |  |  | @ Cl=0.1, Cd= | 0.014059
|  |  |  | @ Cl=0.4, Cd= | 0.013296
|  |  |  | @ Cl=0.6, Cd= | 0.019927
alpha (deg) | Cl | Cd | Cm | Cl/Cd
-20 | -0.9323 | 0.28686 | 0.0877 | -3.25
-19 | -0.8864 | 0.26576 | 0.08 | -3.3353
-18.5 | -0.8642 | 0.25738 | 0.0759 | -3.3577
-18 | -0.8448 | 0.25008 | 0.0704 | -3.3781
-17.5 | -0.8383 | 0.24944 | 0.062 | -3.3607
-17 | -0.8032 | 0.23292 | 0.0619 | -3.4484
-16.5 | -0.7828 | 0.22506 | 0.0575 | -3.4782
-16 | -0.7778 | 0.22253 | 0.0495 | -3.4953
-15.5 | -0.7461 | 0.20863 | 0.0483 | -3.5762
-15 | -0.7249 | 0.20034 | 0.045 | -3.6183
-14.5 | -0.7262 | 0.19742 | 0.0369 | -3.6785
-14 | -0.6893 | 0.18408 | 0.0373 | -3.7446
-13.5 | -0.6908 | 0.17977 | 0.0301 | -3.8427
-13 | -0.6597 | 0.16774 | 0.0293 | -3.9329
-12.5 | -0.6489 | 0.16048 | 0.0252 | -4.0435
-12 | -0.6307 | 0.15148 | 0.023 | -4.1636
-11.5 | -0.6402 | 0.14579 | 0.0164 | -4.3912
-11 | -0.6138 | 0.135 | 0.0158 | -4.5467
-10.5 | -0.6049 | 0.12689 | 0.0128 | -4.7671
-10 | -0.6167 | 0.11128 | 0.0026 | -5.5419
-9.5 | -0.616 | 0.10126 | -0.0016 | -6.0833
-9 | -0.6194 | 0.09095 | -0.0062 | -6.8103
-8.5 | -0.6319 | 0.0796 | -0.0125 | -7.9384
-8 | -0.6562 | 0.06598 | -0.0225 | -9.9454
-7.5 | -0.6998 | 0.0541 | -0.0299 | -12.9353
-7 | -0.7328 | 0.04582 | -0.0284 | -15.993
-6.5 | -0.7464 | 0.03816 | -0.0244 | -19.5597
-6 | -0.7353 | 0.03206 | -0.019 | -22.9351
-5.5 | -0.709 | 0.02692 | -0.0132 | -26.3373
-5 | -0.6679 | 0.02349 | -0.008 | -28.4334
-4.5 | -0.6218 | 0.02087 | -0.0032 | -29.794
-4 | -0.5736 | 0.0188 | 0.0012 | -30.5106
-3.5 | -0.5255 | 0.01709 | 0.0054 | -30.749
-3 | -0.4787 | 0.01553 | 0.0097 | -30.8242
-2.5 | -0.4347 | 0.01417 | 0.0146 | -30.6775
-2 | -0.394 | 0.01314 | 0.0207 | -29.9848
-1.5 | -0.3481 | 0.01285 | 0.0275 | -27.0895
-1 | -0.2422 | 0.01357 | 0.0236 | -17.8482
-0.5 | -0.0651 | 0.01418 | 0.0037 | -4.591
0 | 0 | 0.01393 | 0 | 0
0.5 | 0.0649 | 0.01418 | -0.0036 | 4.5769
1 | 0.2421 | 0.01357 | -0.0236 | 17.8408
1.5 | 0.3482 | 0.01285 | -0.0275 | 27.0973
2 | 0.3942 | 0.01315 | -0.0208 | 29.9772
2.5 | 0.4348 | 0.01417 | -0.0146 | 30.6845
3 | 0.4788 | 0.01553 | -0.0098 | 30.8307
3.5 | 0.5256 | 0.01709 | -0.0055 | 30.7548
4 | 0.5737 | 0.0188 | -0.0012 | 30.516
4.5 | 0.622 | 0.02087 | 0.0032 | 29.8035
5 | 0.668 | 0.02349 | 0.008 | 28.4376
5.5 | 0.7091 | 0.02692 | 0.0131 | 26.341
6 | 0.7351 | 0.03208 | 0.019 | 22.9146
6.5 | 0.7464 | 0.03814 | 0.0244 | 19.57
7 | 0.7327 | 0.04581 | 0.0284 | 15.9943
7.5 | 0.6996 | 0.05411 | 0.0299 | 12.9292
8 | 0.6563 | 0.06597 | 0.0225 | 9.9485
8.5 | 0.6319 | 0.07961 | 0.0124 | 7.9374
9 | 0.6192 | 0.09102 | 0.0061 | 6.8029
9.5 | 0.6152 | 0.1014 | 0.0013 | 6.0671
10 | 0.6168 | 0.11127 | -0.0027 | 5.5433
10.5 | 0.6033 | 0.12669 | -0.0132 | 4.762
11 | 0.6141 | 0.13499 | -0.0159 | 4.5492
11.5 | 0.6413 | 0.14588 | -0.0164 | 4.3961
12 | 0.6314 | 0.15149 | -0.023 | 4.1679
12.5 | 0.6482 | 0.16033 | -0.0255 | 4.0429
13 | 0.6604 | 0.16782 | -0.0293 | 3.9352
13.5 | 0.6908 | 0.17976 | -0.0302 | 3.8429
14 | 0.6897 | 0.18416 | -0.0373 | 3.7451
14.5 | 0.7253 | 0.19721 | -0.0372 | 3.6778
15 | 0.7253 | 0.20047 | -0.0451 | 3.618
15.5 | 0.7466 | 0.2088 | -0.0484 | 3.5757
16 | 0.7782 | 0.22272 | -0.0495 | 3.4941
16.5 | 0.7834 | 0.22525 | -0.0576 | 3.4779
17 | 0.8037 | 0.23319 | -0.0619 | 3.4465
17.5 | 0.8388 | 0.24974 | -0.062 | 3.3587
18 | 0.8449 | 0.25024 | -0.0707 | 3.3764
18.5 | 0.8648 | 0.25781 | -0.076 | 3.3544
19 | 0.8869 | 0.2663 | -0.0801 | 3.3305
20 | 0.9318 | 0.28674 | -0.0882 | 3.2496

## 17. Re 250k Mach 0.00 (1)
BIGFOIL.COM POLAR EXPORT
HN-316S
HN-316S |  |  |  | Cl Max: | 0.817 | at alpha= | 7.5 | deg
JavaFoil+Calcfoil stall+Eppler ext transition |  |  |  | L/D Max: | 73.119 | at alpha= | 7 | deg
Re: | 250000 |  |  | Cd Min: | 0.00709 | at alpha= | 0 | deg
Mach: | 0 |  |  | Cl=0 at alpha= | 0 | deg
|  |  |  | @ Cl=0.1, Cd= | 0.0072065
|  |  |  | @ Cl=0.4, Cd= | 0.0092924
|  |  |  | @ Cl=0.6, Cd= | 0.010445
alpha (deg) | Cl | Cd | Cm | Cl/Cd
-12.5 | -0.745 | 0.10533 | 0.003 | -7.074
-12 | -0.759 | 0.09749 | 0.003 | -7.781
-11.5 | -0.768 | 0.0903 | 0.003 | -8.505
-11 | -0.773 | 0.08371 | 0.002 | -9.23
-10.5 | -0.772 | 0.07718 | 0.002 | -10.007
-10 | -0.767 | 0.07064 | 0.002 | -10.859
-9.5 | -0.756 | 0.06617 | 0.002 | -11.432
-9 | -0.741 | 0.06145 | 0.002 | -12.053
-8.5 | -0.72 | 0.05712 | 0.002 | -12.6
-8 | -0.692 | 0.05309 | 0.002 | -13.026
-7.5 | -0.817 | 0.01524 | 0.005 | -53.614
-7 | -0.775 | 0.01059 | 0.004 | -73.119
-6.5 | -0.729 | 0.01171 | 0.004 | -62.205
-6 | -0.68 | 0.01129 | 0.004 | -60.205
-5.5 | -0.629 | 0.01074 | 0.003 | -58.529
-5 | -0.576 | 0.0102 | 0.003 | -56.447
-4.5 | -0.521 | 0.00977 | 0.003 | -53.336
-4 | -0.465 | 0.01061 | 0.002 | -43.873
-3.5 | -0.408 | 0.00937 | 0.002 | -43.574
-3 | -0.351 | 0.00887 | 0.002 | -39.527
-2.5 | -0.293 | 0.00859 | 0.002 | -34.085
-2 | -0.234 | 0.00721 | 0.001 | -32.481
-1.5 | -0.176 | 0.0074 | 0.001 | -23.759
-1 | -0.117 | 0.00723 | 0.001 | -16.226
-0.5 | -0.059 | 0.00715 | 0 | -8.206
0 | 0 | 0.00709 | 0 | 0
0.5 | 0.059 | 0.00715 | 0 | 8.212
1 | 0.117 | 0.00723 | -0.001 | 16.236
1.5 | 0.176 | 0.0074 | -0.001 | 23.775
2 | 0.234 | 0.00721 | -0.001 | 32.498
2.5 | 0.293 | 0.00859 | -0.002 | 34.103
3 | 0.351 | 0.00887 | -0.002 | 39.548
3.5 | 0.409 | 0.00937 | -0.002 | 43.598
4 | 0.466 | 0.01061 | -0.002 | 43.898
4.5 | 0.522 | 0.00977 | -0.003 | 53.367
5 | 0.576 | 0.0102 | -0.003 | 56.447
5.5 | 0.629 | 0.01074 | -0.003 | 58.529
6 | 0.68 | 0.01129 | -0.004 | 60.205
6.5 | 0.729 | 0.01171 | -0.004 | 62.205
7 | 0.775 | 0.01059 | -0.004 | 73.119
7.5 | 0.817 | 0.01524 | -0.005 | 53.614
8 | 0.692 | 0.05309 | -0.002 | 13.026
8.5 | 0.72 | 0.05712 | -0.002 | 12.6
9 | 0.741 | 0.06145 | -0.002 | 12.053
9.5 | 0.756 | 0.06617 | -0.002 | 11.432
10 | 0.767 | 0.07064 | -0.002 | 10.859
10.5 | 0.772 | 0.07718 | -0.002 | 10.007
11 | 0.773 | 0.08371 | -0.002 | 9.23
11.5 | 0.768 | 0.0903 | -0.003 | 8.505
12 | 0.759 | 0.09749 | -0.003 | 7.781
12.5 | 0.745 | 0.10533 | -0.003 | 7.074

## 18. Re 250k Mach 0.00 (2)
BIGFOIL.COM POLAR EXPORT
HN-316S
HN-316S |  |  |  | Cl Max: | 0.9325 | at alpha= | 10 | deg
XFOIL ncrit=9 |  |  |  | L/D Max: | 47.8722 | at alpha= | 5 | deg
Re: | 250000 |  |  | Cd Min: | 0.17515 | at alpha= | 15 | deg
Mach: | 0 |  |  | Cl=0 at alpha= | 0 | deg
|  |  |  | @ Cl=0.1, Cd= | 0.0083158
|  |  |  | @ Cl=0.4, Cd= | 0.0090611
|  |  |  | @ Cl=0.6, Cd= | 0.012534
alpha (deg) | Cl | Cd | Cm | Cl/Cd
-15 | -0.6895 | 0.17507 | 0.0308 | -3.9384
-14.5 | -0.6746 | 0.16848 | 0.0286 | -4.004
-14 | -0.6669 | 0.16041 | 0.0246 | -4.1575
-13.5 | -0.6731 | 0.15027 | 0.0162 | -4.4793
-13 | -0.6646 | 0.14117 | 0.0153 | -4.7078
-12.5 | -0.6531 | 0.13421 | 0.0135 | -4.8663
-12 | -0.6518 | 0.12503 | 0.0097 | -5.2131
-11.5 | -0.8245 | 0.06569 | -0.0267 | -12.5514
-11 | -0.8833 | 0.05214 | -0.0345 | -16.9409
-10.5 | -0.9183 | 0.0458 | -0.0303 | -20.0502
-10 | -0.9325 | 0.03908 | -0.0254 | -23.8613
-9.5 | -0.9233 | 0.03372 | -0.0208 | -27.3814
-9 | -0.9029 | 0.02832 | -0.0166 | -31.8821
-8.5 | -0.8721 | 0.02415 | -0.0135 | -36.1118
-8 | -0.8325 | 0.02224 | -0.0108 | -37.4326
-7.5 | -0.7967 | 0.01916 | -0.0076 | -41.5814
-7 | -0.7582 | 0.01718 | -0.0045 | -44.1327
-6.5 | -0.7187 | 0.01555 | -0.0015 | -46.2186
-6 | -0.6776 | 0.01421 | 0.0012 | -47.6847
-5.5 | -0.6344 | 0.01325 | 0.0035 | -47.8792
-5 | -0.5914 | 0.01236 | 0.0059 | -47.8479
-4.5 | -0.5481 | 0.01156 | 0.0082 | -47.4135
-4 | -0.5047 | 0.01086 | 0.0105 | -46.4733
-3.5 | -0.4617 | 0.01021 | 0.0128 | -45.2204
-3 | -0.4206 | 0.00947 | 0.0154 | -44.4139
-2.5 | -0.3825 | 0.00874 | 0.0187 | -43.7643
-2 | -0.3457 | 0.00826 | 0.0226 | -41.8523
-1.5 | -0.3073 | 0.00803 | 0.0264 | -38.269
-1 | -0.2123 | 0.00809 | 0.0192 | -26.2423
-0.5 | -0.1063 | 0.00832 | 0.0097 | -12.7764
0 | 0 | 0.00841 | 0 | 0
0.5 | 0.1061 | 0.00831 | -0.0097 | 12.7677
1 | 0.2123 | 0.00809 | -0.0192 | 26.2423
1.5 | 0.3074 | 0.00803 | -0.0264 | 38.2814
2 | 0.3459 | 0.00826 | -0.0227 | 41.8765
2.5 | 0.3827 | 0.00874 | -0.0188 | 43.7872
3.5 | 0.4619 | 0.01021 | -0.0128 | 45.24
4 | 0.505 | 0.01086 | -0.0105 | 46.5009
4.5 | 0.5483 | 0.01157 | -0.0082 | 47.3898
5 | 0.5917 | 0.01236 | -0.0059 | 47.8722
5.5 | 0.6346 | 0.01326 | -0.0036 | 47.8582
6 | 0.6778 | 0.01421 | -0.0012 | 47.6988
6.5 | 0.7188 | 0.01555 | 0.0015 | 46.2251
7 | 0.7583 | 0.01719 | 0.0045 | 44.1129
7.5 | 0.7968 | 0.01915 | 0.0076 | 41.6084
8 | 0.8324 | 0.02227 | 0.0108 | 37.3776
8.5 | 0.8719 | 0.02421 | 0.0136 | 36.014
9 | 0.9035 | 0.0281 | 0.0166 | 32.153
9.5 | 0.9228 | 0.03376 | 0.0209 | 27.3341
10 | 0.9325 | 0.03903 | 0.0254 | 23.8919
10.5 | 0.9274 | 0.04449 | 0.03 | 20.8451
11 | 0.8842 | 0.05198 | 0.0346 | 17.0104
11.5 | 0.8279 | 0.06507 | 0.0268 | 12.7232
12 | 0.7657 | 0.08689 | 0.0111 | 8.8123
12.5 | 0.6537 | 0.13424 | -0.0136 | 4.8696
13 | 0.6693 | 0.14017 | -0.0142 | 4.7749
13.5 | 0.6735 | 0.15034 | -0.0163 | 4.4798
14 | 0.6668 | 0.16056 | -0.0249 | 4.153
14.5 | 0.6756 | 0.16846 | -0.0286 | 4.0104
15 | 0.6904 | 0.17515 | -0.0308 | 3.9418

## 19. Re 250k Mach 0.10 (1)
BIGFOIL.COM POLAR EXPORT
HN-316S
HN-316S |  |  |  | Cl Max: | 0.819 | at alpha= | 7.5 | deg
JavaFoil+Calcfoil stall+Eppler ext transition |  |  |  | L/D Max: | 73.038 | at alpha= | 7 | deg
Re: | 250000 |  |  | Cd Min: | 0.0071 | at alpha= | 0 | deg
Mach: | 0.1 |  |  | Cl=0 at alpha= | 0 | deg
|  |  |  | @ Cl=0.1, Cd= | 0.0072225
|  |  |  | @ Cl=0.4, Cd= | 0.0098524
|  |  |  | @ Cl=0.6, Cd= | 0.010484
alpha (deg) | Cl | Cd | Cm | Cl/Cd
-12.5 | -0.725 | 0.10815 | 0.003 | -6.705
-12 | -0.742 | 0.09946 | 0.003 | -7.465
-11.5 | -0.755 | 0.09196 | 0.003 | -8.215
-11 | -0.763 | 0.08379 | 0.002 | -9.109
-10.5 | -0.766 | 0.07852 | 0.002 | -9.754
-10 | -0.763 | 0.07162 | 0.002 | -10.653
-9.5 | -0.754 | 0.06703 | 0.002 | -11.253
-9 | -0.74 | 0.06204 | 0.002 | -11.927
-8.5 | -0.72 | 0.05754 | 0.002 | -12.518
-8 | -0.694 | 0.05342 | 0.002 | -12.996
-7.5 | -0.819 | 0.01535 | 0.005 | -53.333
-7 | -0.777 | 0.01064 | 0.004 | -73.038
-6.5 | -0.731 | 0.0118 | 0.004 | -61.996
-6 | -0.683 | 0.01131 | 0.004 | -60.355
-5.5 | -0.631 | 0.0108 | 0.003 | -58.448
-5 | -0.578 | 0.01026 | 0.003 | -56.385
-4.5 | -0.524 | 0.00978 | 0.003 | -53.528
-4 | -0.468 | 0.01067 | 0.002 | -43.815
-3.5 | -0.41 | 0.01008 | 0.002 | -40.737
-3 | -0.352 | 0.00888 | 0.002 | -39.689
-2.5 | -0.294 | 0.00861 | 0.002 | -34.164
-2 | -0.236 | 0.00723 | 0.001 | -32.565
-1.5 | -0.177 | 0.00742 | 0.001 | -23.823
-1 | -0.118 | 0.00725 | 0.001 | -16.27
-0.5 | -0.059 | 0.00716 | 0 | -8.232
0 | 0 | 0.0071 | 0 | 0
0.5 | 0.059 | 0.00716 | 0 | 8.238
1 | 0.118 | 0.00725 | -0.001 | 16.281
1.5 | 0.177 | 0.00742 | -0.001 | 23.839
2 | 0.236 | 0.00723 | -0.001 | 32.582
2.5 | 0.294 | 0.00861 | -0.002 | 34.182
3 | 0.353 | 0.00888 | -0.002 | 39.711
3.5 | 0.411 | 0.01008 | -0.002 | 40.76
4 | 0.468 | 0.01067 | -0.002 | 43.84
4.5 | 0.524 | 0.00978 | -0.003 | 53.56
5 | 0.578 | 0.01026 | -0.003 | 56.385
5.5 | 0.631 | 0.0108 | -0.003 | 58.448
6 | 0.683 | 0.01131 | -0.004 | 60.355
6.5 | 0.731 | 0.0118 | -0.004 | 61.996
7 | 0.777 | 0.01064 | -0.004 | 73.038
7.5 | 0.819 | 0.01535 | -0.005 | 53.333
8 | 0.694 | 0.05342 | -0.002 | 12.996
8.5 | 0.72 | 0.05754 | -0.002 | 12.518
9 | 0.74 | 0.06204 | -0.002 | 11.927
9.5 | 0.754 | 0.06703 | -0.002 | 11.253
10 | 0.763 | 0.07162 | -0.002 | 10.653
10.5 | 0.766 | 0.07852 | -0.002 | 9.754
11 | 0.763 | 0.08379 | -0.002 | 9.109
11.5 | 0.755 | 0.09196 | -0.003 | 8.215
12 | 0.742 | 0.09946 | -0.003 | 7.465
12.5 | 0.725 | 0.10815 | -0.003 | 6.705

## 20. Re 250k Mach 0.10 (2)
BIGFOIL.COM POLAR EXPORT
HN-316S
HN-316S |  |  |  | Cl Max: | 0.9217 | at alpha= | 10 | deg
XFOIL ncrit=9 |  |  |  | L/D Max: | 47.877 | at alpha= | 5.5 | deg
Re: | 250000 |  |  | Cd Min: | 0.17598 | at alpha= | 15 | deg
Mach: | 0.1 |  |  | Cl=0 at alpha= | 0 | deg
|  |  |  | @ Cl=0.1, Cd= | 0.0083148
|  |  |  | @ Cl=0.4, Cd= | 0.0091106
|  |  |  | @ Cl=0.6, Cd= | 0.012536
alpha (deg) | Cl | Cd | Cm | Cl/Cd
-15 | -0.6893 | 0.1759 | 0.0314 | -3.9187
-14.5 | -0.6747 | 0.1692 | 0.029 | -3.9876
-14 | -0.6673 | 0.16102 | 0.0247 | -4.1442
-13.5 | -0.6728 | 0.15107 | 0.0165 | -4.4536
-13 | -0.662 | 0.14234 | 0.0161 | -4.6508
-12.5 | -0.6514 | 0.13511 | 0.014 | -4.8213
-12 | -0.65 | 0.12589 | 0.0101 | -5.1632
-11.5 | -0.8026 | 0.07048 | -0.0229 | -11.3876
-11 | -0.8568 | 0.05527 | -0.0337 | -15.5021
-10.5 | -0.8963 | 0.04774 | -0.0328 | -18.7746
-10 | -0.9217 | 0.04089 | -0.0273 | -22.541
-9.5 | -0.9196 | 0.03505 | -0.0224 | -26.2368
-9 | -0.9018 | 0.02979 | -0.018 | -30.2719
-8.5 | -0.875 | 0.0247 | -0.0145 | -35.4251
-8 | -0.8362 | 0.02264 | -0.0117 | -36.9346
-7.5 | -0.8003 | 0.01945 | -0.0083 | -41.1465
-7 | -0.7609 | 0.01754 | -0.0052 | -43.3808
-6.5 | -0.7223 | 0.01571 | -0.002 | -45.9771
-6 | -0.6812 | 0.01432 | 0.0008 | -47.5698
-5.5 | -0.638 | 0.01333 | 0.0033 | -47.862
-5 | -0.5947 | 0.01243 | 0.0056 | -47.8439
-4.5 | -0.551 | 0.01164 | 0.008 | -47.3368
-4 | -0.5075 | 0.01092 | 0.0103 | -46.4744
-3.5 | -0.4641 | 0.01027 | 0.0127 | -45.1899
-3 | -0.4226 | 0.00955 | 0.0153 | -44.2513
-2.5 | -0.3842 | 0.00881 | 0.0186 | -43.6095
-2 | -0.3474 | 0.0083 | 0.0226 | -41.8554
-1.5 | -0.3064 | 0.00807 | 0.0258 | -37.9678
-1 | -0.2115 | 0.00811 | 0.0188 | -26.0789
-0.5 | -0.1058 | 0.00831 | 0.0095 | -12.7316
0 | 0 | 0.0084 | 0 | 0
0.5 | 0.1056 | 0.00831 | -0.0094 | 12.7076
1 | 0.2115 | 0.00811 | -0.0187 | 26.0789
1.5 | 0.3065 | 0.00807 | -0.0259 | 37.9802
2 | 0.3476 | 0.00831 | -0.0226 | 41.8291
2.5 | 0.3844 | 0.00881 | -0.0187 | 43.6322
3 | 0.4228 | 0.00955 | -0.0154 | 44.2723
3.5 | 0.4644 | 0.01027 | -0.0128 | 45.2191
4 | 0.5077 | 0.01092 | -0.0104 | 46.4927
4.5 | 0.5512 | 0.01164 | -0.008 | 47.354
5 | 0.5949 | 0.01243 | -0.0057 | 47.86
5.5 | 0.6382 | 0.01333 | -0.0033 | 47.877
6 | 0.6814 | 0.01432 | -0.0009 | 47.5838
6.5 | 0.7224 | 0.01571 | 0.002 | 45.9835
7 | 0.761 | 0.01754 | 0.0052 | 43.3865
7.5 | 0.8004 | 0.01945 | 0.0083 | 41.1517
8 | 0.8361 | 0.02269 | 0.0117 | 36.8488
8.5 | 0.8748 | 0.02476 | 0.0145 | 35.3312
9 | 0.9027 | 0.02951 | 0.018 | 30.5896
9.5 | 0.919 | 0.03511 | 0.0225 | 26.1749
10 | 0.9217 | 0.04084 | 0.0273 | 22.5686
10.5 | 0.9036 | 0.0467 | 0.0325 | 19.349
11 | 0.8573 | 0.05515 | 0.0338 | 15.5449
11.5 | 0.8045 | 0.07031 | 0.0223 | 11.4422
12 | 0.6504 | 0.12593 | -0.0102 | 5.1648
12.5 | 0.652 | 0.13514 | -0.0141 | 4.8246
13 | 0.6658 | 0.1416 | -0.0153 | 4.702
13.5 | 0.6732 | 0.15114 | -0.0166 | 4.4541
14 | 0.667 | 0.16119 | -0.0251 | 4.138
14.5 | 0.6756 | 0.1692 | -0.029 | 3.9929
15 | 0.6901 | 0.17598 | -0.0314 | 3.9215

## 21. Re 250k Mach 0.25 (1)
BIGFOIL.COM POLAR EXPORT
HN-316S
HN-316S |  |  |  | Cl Max: | 0.789 | at alpha= | 7 | deg
JavaFoil+Calcfoil stall+Eppler ext transition |  |  |  | L/D Max: | 68.199 | at alpha= | 6.5 | deg
Re: | 250000 |  |  | Cd Min: | 0.00723 | at alpha= | 0 | deg
Mach: | 0.25 |  |  | Cl=0 at alpha= | 0 | deg
|  |  |  | @ Cl=0.1, Cd= | 0.0073185
|  |  |  | @ Cl=0.4, Cd= | 0.0098273
|  |  |  | @ Cl=0.6, Cd= | 0.010494
alpha (deg) | Cl | Cd | Cm | Cl/Cd
-12 | -0.6 | 0.11554 | 0.002 | -5.189
-11.5 | -0.644 | 0.10721 | 0.002 | -6.01
-11 | -0.68 | 0.09512 | 0.002 | -7.154
-10.5 | -0.707 | 0.08688 | 0.002 | -8.141
-10 | -0.724 | 0.07697 | 0.002 | -9.41
-9.5 | -0.732 | 0.07013 | 0.002 | -10.433
-9 | -0.73 | 0.06424 | 0.002 | -11.36
-8.5 | -0.719 | 0.05906 | 0.002 | -12.179
-8 | -0.697 | 0.05495 | 0.002 | -12.694
-7.5 | -0.67 | 0.05134 | 0.002 | -13.052
-7 | -0.789 | 0.01556 | 0.004 | -50.692
-6.5 | -0.745 | 0.01093 | 0.004 | -68.199
-6 | -0.697 | 0.01157 | 0.004 | -60.267
-5.5 | -0.646 | 0.01098 | 0.004 | -58.876
-5 | -0.593 | 0.01042 | 0.003 | -56.888
-4.5 | -0.537 | 0.01 | 0.003 | -53.74
-4 | -0.48 | 0.00947 | 0.003 | -50.691
-3.5 | -0.422 | 0.01026 | 0.002 | -41.07
-3 | -0.362 | 0.00908 | 0.002 | -39.882
-2.5 | -0.302 | 0.00877 | 0.002 | -34.452
-2 | -0.242 | 0.00801 | 0.001 | -30.21
-1.5 | -0.182 | 0.00756 | 0.001 | -24.02
-1 | -0.121 | 0.00735 | 0.001 | -16.471
-0.5 | -0.061 | 0.00726 | 0 | -8.347
0 | 0 | 0.00723 | 0 | 0
0.5 | 0.061 | 0.00726 | 0 | 8.352
1 | 0.121 | 0.00735 | -0.001 | 16.482
1.5 | 0.182 | 0.00756 | -0.001 | 24.032
2 | 0.242 | 0.00801 | -0.001 | 30.226
2.5 | 0.302 | 0.00877 | -0.002 | 34.471
3 | 0.362 | 0.00908 | -0.002 | 39.904
3.5 | 0.422 | 0.01026 | -0.002 | 41.093
4 | 0.48 | 0.00947 | -0.003 | 50.72
4.5 | 0.537 | 0.01 | -0.003 | 53.74
5 | 0.593 | 0.01042 | -0.003 | 56.888
5.5 | 0.646 | 0.01098 | -0.004 | 58.876
6 | 0.697 | 0.01157 | -0.004 | 60.267
6.5 | 0.745 | 0.01093 | -0.004 | 68.199
7 | 0.789 | 0.01556 | -0.004 | 50.692
7.5 | 0.67 | 0.05134 | -0.002 | 13.052
8 | 0.697 | 0.05495 | -0.002 | 12.694
8.5 | 0.719 | 0.05906 | -0.002 | 12.179
9 | 0.73 | 0.06424 | -0.002 | 11.36
9.5 | 0.732 | 0.07013 | -0.002 | 10.433
10 | 0.724 | 0.07697 | -0.002 | 9.41
10.5 | 0.707 | 0.08688 | -0.002 | 8.141
11 | 0.68 | 0.09512 | -0.002 | 7.154
11.5 | 0.644 | 0.10721 | -0.002 | 6.01
12 | 0.6 | 0.11554 | -0.002 | 5.189

## 22. Re 250k Mach 0.25 (2)
BIGFOIL.COM POLAR EXPORT
HN-316S
HN-316S |  |  |  | Cl Max: | 0.8894 | at alpha= | 9 | deg
XFOIL ncrit=9 |  |  |  | L/D Max: | 47.272 | at alpha= | 5 | deg
Re: | 250000 |  |  | Cd Min: | 0.16448 | at alpha= | 14 | deg
Mach: | 0.25 |  |  | Cl=0 at alpha= | 0 | deg
|  |  |  | @ Cl=0.1, Cd= | 0.0082543
|  |  |  | @ Cl=0.4, Cd= | 0.0093131
|  |  |  | @ Cl=0.6, Cd= | 0.012712
alpha (deg) | Cl | Cd | Cm | Cl/Cd
-14 | -0.6756 | 0.16438 | 0.0242 | -4.11
-13.5 | -0.6727 | 0.15516 | 0.0181 | -4.3355
-13 | -0.6531 | 0.14732 | 0.0193 | -4.4332
-12.5 | -0.6446 | 0.13933 | 0.0162 | -4.6264
-12 | -0.6738 | 0.11878 | 0.0058 | -5.6727
-11.5 | -0.6753 | 0.10871 | 0.0024 | -6.2119
-11 | -0.6992 | 0.09389 | -0.0048 | -7.447
-10 | -0.8431 | 0.04911 | -0.0358 | -17.1676
-9.5 | -0.877 | 0.04257 | -0.0309 | -20.6014
-9 | -0.8881 | 0.03581 | -0.0257 | -24.8003
-8.5 | -0.8824 | 0.02884 | -0.0206 | -30.5964
-8 | -0.8517 | 0.02544 | -0.0168 | -33.4788
-7.5 | -0.8163 | 0.02196 | -0.0127 | -37.1721
-7 | -0.7781 | 0.01939 | -0.0091 | -40.1289
-6.5 | -0.7395 | 0.01701 | -0.0052 | -43.4744
-6 | -0.6994 | 0.01517 | -0.0016 | -46.1042
-5.5 | -0.656 | 0.01393 | 0.0014 | -47.0926
-5 | -0.6115 | 0.01294 | 0.0042 | -47.2566
-4.5 | -0.5668 | 0.01207 | 0.0069 | -46.9594
-4 | -0.522 | 0.0113 | 0.0096 | -46.1947
-3.5 | -0.4775 | 0.01062 | 0.0122 | -44.9623
-3 | -0.4341 | 0.00996 | 0.0149 | -43.5843
-2.5 | -0.3938 | 0.0092 | 0.0182 | -42.8043
-2 | -0.3564 | 0.0086 | 0.0222 | -41.4419
-1.5 | -0.3018 | 0.00832 | 0.023 | -36.274
-1 | -0.2105 | 0.00816 | 0.0171 | -25.7966
-0.5 | -0.108 | 0.00825 | 0.0092 | -13.0909
0 | 0 | 0.00831 | 0 | 0
0.5 | 0.1078 | 0.00825 | -0.0092 | 13.0667
1 | 0.2104 | 0.00816 | -0.0171 | 25.7843
1.5 | 0.3018 | 0.00832 | -0.023 | 36.274
2 | 0.3566 | 0.0086 | -0.0222 | 41.4651
2.5 | 0.394 | 0.0092 | -0.0182 | 42.8261
3 | 0.4343 | 0.00996 | -0.015 | 43.6044
3.5 | 0.4777 | 0.01062 | -0.0123 | 44.9812
4 | 0.5223 | 0.0113 | -0.0096 | 46.2212
4.5 | 0.567 | 0.01207 | -0.007 | 46.976
5 | 0.6117 | 0.01294 | -0.0043 | 47.272
5.5 | 0.6562 | 0.01393 | -0.0015 | 47.107
6 | 0.6995 | 0.01518 | 0.0016 | 46.0804
6.5 | 0.7397 | 0.01701 | 0.0052 | 43.4862
7 | 0.7783 | 0.01934 | 0.0091 | 40.243
7.5 | 0.8162 | 0.022 | 0.0127 | 37.1
8 | 0.8514 | 0.02554 | 0.0168 | 33.3359
8.5 | 0.8821 | 0.02888 | 0.0207 | 30.5436
9 | 0.8894 | 0.03556 | 0.0257 | 25.0112
9.5 | 0.8766 | 0.0426 | 0.031 | 20.5775
10 | 0.8432 | 0.04908 | 0.0358 | 17.1801
10.5 | 0.8037 | 0.05871 | 0.0318 | 13.6893
11 | 0.6993 | 0.09394 | 0.0047 | 7.4441
11.5 | 0.6762 | 0.10853 | -0.0023 | 6.2305
12 | 0.6428 | 0.13006 | -0.0121 | 4.9423
12.5 | 0.6451 | 0.13937 | -0.0163 | 4.6287
13 | 0.6544 | 0.14722 | -0.0191 | 4.445
13.5 | 0.6732 | 0.15524 | -0.0182 | 4.3365
14 | 0.6741 | 0.16448 | -0.0249 | 4.0984

## 23. Re 250k Mach 0.50 (1)
BIGFOIL.COM POLAR EXPORT
HN-316S
HN-316S |  |  |  | Cl Max: | 1.062 | at alpha= | 20 | deg
JavaFoil+Calcfoil stall+Eppler ext transition |  |  |  | L/D Max: | 63.082 | at alpha= | 5 | deg
Re: | 250000 |  |  | Cd Min: | 0.00764 | at alpha= | 0 | deg
Mach: | 0.5 |  |  | Cl=0 at alpha= | 0 | deg
|  |  |  | @ Cl=0.1, Cd= | 0.0077525
|  |  |  | @ Cl=0.4, Cd= | 0.0085382
|  |  |  | @ Cl=0.6, Cd= | 0.1508
alpha (deg) | Cl | Cd | Cm | Cl/Cd
-20 | -1.062 | 0.2702 | 0.008 | -3.929
-19.5 | -1.035 | 0.25762 | 0.007 | -4.017
-19 | -1.009 | 0.25687 | 0.007 | -3.929
-18.5 | -0.984 | 0.24487 | 0.007 | -4.018
-18 | -0.958 | 0.23952 | 0.007 | -4.001
-17.5 | -0.933 | 0.232 | 0.007 | -4.021
-17 | -0.907 | 0.23113 | 0.007 | -3.925
-16.5 | -0.88 | 0.22594 | 0.006 | -3.894
-16 | -0.852 | 0.21606 | 0.006 | -3.944
-15.5 | -0.826 | 0.20394 | 0.006 | -4.051
-15 | -0.8 | 0.20486 | 0.005 | -3.906
-14.5 | -0.774 | 0.19926 | 0.005 | -3.886
-14 | -0.748 | 0.19516 | 0.005 | -3.834
-13.5 | -0.722 | 0.18873 | 0.005 | -3.827
-13 | -0.694 | 0.16849 | 0.004 | -4.117
-12.5 | -0.668 | 0.16178 | 0.004 | -4.126
-12 | -0.641 | 0.16002 | 0.004 | -4.007
-11.5 | -0.615 | 0.15519 | 0.004 | -3.963
-11 | -0.588 | 0.14421 | 0.004 | -4.079
-10.5 | -0.561 | 0.13283 | 0.003 | -4.223
-10 | -0.535 | 0.13155 | 0.003 | -4.063
-9.5 | -0.508 | 0.12438 | 0.003 | -4.085
-9 | -0.481 | 0.11574 | 0.002 | -4.158
-8.5 | -0.454 | 0.10947 | 0.002 | -4.151
-8 | -0.428 | 0.10801 | 0.002 | -3.962
-7.5 | -0.402 | 0.09756 | 0.002 | -4.115
-7 | -0.603 | 0.05811 | 0.002 | -10.382
-6.5 | -0.616 | 0.04986 | 0.002 | -12.357
-6 | -0.738 | 0.01667 | 0.004 | -44.3
-5.5 | -0.701 | 0.01534 | 0.004 | -45.683
-5 | -0.651 | 0.01032 | 0.004 | -63.082
-4.5 | -0.594 | 0.01075 | 0.003 | -55.289
-4 | -0.533 | 0.01004 | 0.003 | -53.105
-3.5 | -0.47 | 0.00885 | 0.003 | -53.039
-3 | -0.404 | 0.00856 | 0.002 | -47.187
-2.5 | -0.337 | 0.0082 | 0.002 | -41.129
-2 | -0.27 | 0.00897 | 0.001 | -30.138
-1.5 | -0.203 | 0.00872 | 0.001 | -23.279
-1 | -0.135 | 0.00781 | 0.001 | -17.335
-0.5 | -0.068 | 0.0077 | 0 | -8.791
0 | 0 | 0.00764 | 0 | 0
0.5 | 0.068 | 0.0077 | 0 | 8.797
1 | 0.135 | 0.00781 | -0.001 | 17.347
1.5 | 0.203 | 0.00872 | -0.001 | 23.292
2 | 0.27 | 0.00897 | -0.001 | 30.155
2.5 | 0.338 | 0.0082 | -0.002 | 41.16
3 | 0.404 | 0.00856 | -0.002 | 47.187
3.5 | 0.47 | 0.00885 | -0.003 | 53.039
4 | 0.533 | 0.01004 | -0.003 | 53.105
4.5 | 0.594 | 0.01075 | -0.003 | 55.289
5 | 0.651 | 0.01032 | -0.004 | 63.082
5.5 | 0.701 | 0.01534 | -0.004 | 45.683
6 | 0.738 | 0.01667 | -0.004 | 44.3
6.5 | 0.616 | 0.04941 | -0.002 | 12.472
7 | 0.603 | 0.0572 | -0.002 | 10.548
7.5 | 0.402 | 0.09756 | -0.002 | 4.115
8 | 0.428 | 0.10801 | -0.002 | 3.962
8.5 | 0.454 | 0.10937 | -0.002 | 4.155
9 | 0.481 | 0.11554 | -0.002 | 4.165
9.5 | 0.508 | 0.12913 | -0.003 | 3.934
10 | 0.534 | 0.13192 | -0.003 | 4.051
10.5 | 0.561 | 0.13597 | -0.003 | 4.125
11 | 0.588 | 0.14571 | -0.004 | 4.037
11.5 | 0.615 | 0.15717 | -0.004 | 3.912
12 | 0.641 | 0.15619 | -0.004 | 4.106
12.5 | 0.668 | 0.16344 | -0.004 | 4.084
13 | 0.694 | 0.16847 | -0.004 | 4.118
13.5 | 0.722 | 0.18926 | -0.005 | 3.816
14 | 0.748 | 0.1952 | -0.005 | 3.833
14.5 | 0.774 | 0.20232 | -0.005 | 3.826
15 | 0.8 | 0.20506 | -0.005 | 3.903
15.5 | 0.826 | 0.21524 | -0.006 | 3.838
16 | 0.852 | 0.2165 | -0.006 | 3.936
16.5 | 0.88 | 0.223 | -0.006 | 3.945
17 | 0.907 | 0.23111 | -0.007 | 3.925
17.5 | 0.933 | 0.23295 | -0.007 | 4.004
18 | 0.958 | 0.23958 | -0.007 | 4
18.5 | 0.984 | 0.24488 | -0.007 | 4.018
19 | 1.009 | 0.25568 | -0.007 | 3.948
19.5 | 1.035 | 0.25642 | -0.007 | 4.036
20 | 1.062 | 0.2703 | -0.008 | 3.927

## 24. Re 250k Mach 0.50 (2)
BIGFOIL.COM POLAR EXPORT
HN-316S
HN-316S |  |  |  | Cl Max: | 0.9219 | at alpha= | 20 | deg
XFOIL ncrit=9 |  |  |  | L/D Max: | 45.1231 | at alpha= | 4 | deg
Re: | 250000 |  |  | Cd Min: | 0.28019 | at alpha= | 20 | deg
Mach: | 0.5 |  |  | Cl=0 at alpha= | 0 | deg
|  |  |  | @ Cl=0.1, Cd= | 0.0081886
|  |  |  | @ Cl=0.4, Cd= | 0.010241
|  |  |  | @ Cl=0.6, Cd= | 0.013309
alpha (deg) | Cl | Cd | Cm | Cl/Cd
-20 | -0.9214 | 0.27943 | 0.0892 | -3.2974
-19.5 | -0.9024 | 0.27223 | 0.0825 | -3.3148
-19 | -0.8872 | 0.26616 | 0.0756 | -3.3333
-18.5 | -0.8605 | 0.25379 | 0.0737 | -3.3906
-18 | -0.8384 | 0.24591 | 0.0701 | -3.4094
-17.5 | -0.8178 | 0.23769 | 0.0652 | -3.4406
-17 | -0.8042 | 0.23117 | 0.0576 | -3.4788
-16.5 | -0.7906 | 0.22403 | 0.0513 | -3.529
-16 | -0.7606 | 0.2117 | 0.0508 | -3.5928
-15.5 | -0.7396 | 0.20375 | 0.0474 | -3.6299
-15 | -0.7211 | 0.19549 | 0.0431 | -3.6887
-14.5 | -0.7149 | 0.18819 | 0.0349 | -3.7988
-14 | -0.6954 | 0.17761 | 0.032 | -3.9153
-13.5 | -0.6715 | 0.1698 | 0.0307 | -3.9547
-13 | -0.6569 | 0.1613 | 0.0267 | -4.0725
-12.5 | -0.6572 | 0.1526 | 0.0186 | -4.3067
-12 | -0.6385 | 0.14097 | 0.0174 | -4.5293
-11.5 | -0.6324 | 0.13091 | 0.0131 | -4.8308
-11 | -0.6287 | 0.12102 | 0.0086 | -5.195
-10.5 | -0.6311 | 0.11 | 0.0036 | -5.7373
-10 | -0.6391 | 0.09845 | -0.002 | -6.4916
-9.5 | -0.6516 | 0.08686 | -0.0079 | -7.5017
-9 | -0.6763 | 0.07338 | -0.0157 | -9.2164
-8.5 | -0.7156 | 0.05636 | -0.0284 | -12.6969
-8 | -0.755 | 0.0439 | -0.0385 | -17.1982
-7.5 | -0.7906 | 0.03696 | -0.0353 | -21.3907
-7 | -0.8039 | 0.03067 | -0.0294 | -26.2113
-6.5 | -0.7947 | 0.02509 | -0.0226 | -31.674
-6 | -0.7678 | 0.02057 | -0.0157 | -37.3262
-5.5 | -0.7278 | 0.01758 | -0.0096 | -41.3993
-5 | -0.6834 | 0.01548 | -0.004 | -44.1473
-4.5 | -0.635 | 0.01411 | 0.0008 | -45.0035
-4 | -0.5863 | 0.013 | 0.0052 | -45.1
-3.5 | -0.5374 | 0.01209 | 0.0094 | -44.45
-3 | -0.4892 | 0.01134 | 0.0133 | -43.1393
-2.5 | -0.4417 | 0.01075 | 0.0171 | -41.0884
-2 | -0.3873 | 0.01009 | 0.019 | -38.3845
-1.5 | -0.2886 | 0.00917 | 0.0126 | -31.4722
-1 | -0.1921 | 0.00856 | 0.0079 | -22.4416
-0.5 | -0.101 | 0.00818 | 0.0048 | -12.3472
0 | 0 | 0.00807 | 0 | 0
0.5 | 0.1012 | 0.00819 | -0.0049 | 12.3565
1 | 0.1921 | 0.00856 | -0.0079 | 22.4416
1.5 | 0.2885 | 0.00917 | -0.0126 | 31.4613
2 | 0.3876 | 0.01009 | -0.019 | 38.4143
2.5 | 0.4419 | 0.01075 | -0.0171 | 41.107
3 | 0.4894 | 0.01134 | -0.0134 | 43.157
3.5 | 0.5376 | 0.01209 | -0.0094 | 44.4665
4 | 0.5866 | 0.013 | -0.0053 | 45.1231
4.5 | 0.6352 | 0.01412 | -0.0008 | 44.9858
5 | 0.6836 | 0.01548 | 0.004 | 44.1602
5.5 | 0.7279 | 0.01758 | 0.0095 | 41.405
6 | 0.7679 | 0.02056 | 0.0157 | 37.3492
6.5 | 0.7946 | 0.02509 | 0.0226 | 31.67
7 | 0.8042 | 0.0306 | 0.0294 | 26.281
7.5 | 0.7904 | 0.03696 | 0.0353 | 21.3853
8 | 0.7545 | 0.04397 | 0.0384 | 17.1594
8.5 | 0.7149 | 0.05652 | 0.0283 | 12.6486
9 | 0.6756 | 0.07356 | 0.0156 | 9.1843
9.5 | 0.6524 | 0.08672 | 0.008 | 7.5231
10 | 0.6384 | 0.09872 | 0.0018 | 6.4668
10.5 | 0.6311 | 0.1101 | -0.0037 | 5.7321
11 | 0.6292 | 0.12101 | -0.0087 | 5.1996
11.5 | 0.6322 | 0.13122 | -0.0133 | 4.8179
12 | 0.6388 | 0.14103 | -0.0175 | 4.5295
12.5 | 0.6577 | 0.15265 | -0.0186 | 4.3085
13 | 0.6571 | 0.16138 | -0.0268 | 4.0718
13.5 | 0.672 | 0.16984 | -0.0308 | 3.9567
14 | 0.7038 | 0.17962 | -0.0294 | 3.9183
14.5 | 0.7139 | 0.18815 | -0.0354 | 3.7943
15 | 0.7215 | 0.19562 | -0.0432 | 3.6883
15.5 | 0.7401 | 0.20389 | -0.0475 | 3.6299
16 | 0.761 | 0.21185 | -0.0509 | 3.5922
16.5 | 0.7912 | 0.22418 | -0.0513 | 3.5293
17 | 0.8044 | 0.23135 | -0.0577 | 3.477
17.5 | 0.8184 | 0.23791 | -0.0653 | 3.44
18 | 0.8389 | 0.24621 | -0.0702 | 3.4073
18.5 | 0.8609 | 0.25416 | -0.0739 | 3.3872
19 | 0.8871 | 0.2664 | -0.0758 | 3.33
19.5 | 0.9033 | 0.27292 | -0.0824 | 3.3098
20 | 0.9219 | 0.28019 | -0.0895 | 3.2903

## 25. Re 500k Mach 0.00 (1)
BIGFOIL.COM POLAR EXPORT
HN-316S
HN-316S |  |  |  | Cl Max: | 0.89 | at alpha= | 8.5 | deg
JavaFoil+Calcfoil stall+Eppler ext transition |  |  |  | L/D Max: | 85.257 | at alpha= | 7.5 | deg
Re: | 500000 |  |  | Cd Min: | 0.00552 | at alpha= | 0 | deg
Mach: | 0 |  |  | Cl=0 at alpha= | 0 | deg
|  |  |  | @ Cl=0.1, Cd= | 0.0056195
|  |  |  | @ Cl=0.4, Cd= | 0.0078302
|  |  |  | @ Cl=0.6, Cd= | 0.0090594
alpha (deg) | Cl | Cd | Cm | Cl/Cd
-13.5 | -0.708 | 0.11147 | 0.003 | -6.354
-13 | -0.728 | 0.10292 | 0.003 | -7.078
-12.5 | -0.746 | 0.09461 | 0.003 | -7.88
-12 | -0.759 | 0.08838 | 0.003 | -8.589
-11.5 | -0.769 | 0.08388 | 0.003 | -9.162
-11 | -0.773 | 0.07674 | 0.003 | -10.075
-10.5 | -0.773 | 0.07156 | 0.002 | -10.798
-10 | -0.768 | 0.06647 | 0.002 | -11.552
-9.5 | -0.759 | 0.06171 | 0.003 | -12.299
-9 | -0.78 | 0.04377 | 0.004 | -17.825
-8.5 | -0.89 | 0.01487 | 0.005 | -59.884
-8 | -0.859 | 0.01389 | 0.005 | -61.788
-7.5 | -0.819 | 0.00961 | 0.005 | -85.257
-7 | -0.776 | 0.01013 | 0.004 | -76.602
-6.5 | -0.729 | 0.00956 | 0.004 | -76.242
-6 | -0.68 | 0.00916 | 0.004 | -74.231
-5.5 | -0.629 | 0.00866 | 0.003 | -72.604
-5 | -0.576 | 0.00939 | 0.003 | -61.361
-4.5 | -0.521 | 0.00886 | 0.003 | -58.844
-4 | -0.465 | 0.00849 | 0.002 | -54.807
-3.5 | -0.408 | 0.0079 | 0.002 | -51.68
-3 | -0.351 | 0.00745 | 0.002 | -47.101
-2.5 | -0.293 | 0.00735 | 0.002 | -39.831
-2 | -0.234 | 0.006 | 0.001 | -39.073
-1.5 | -0.176 | 0.00579 | 0.001 | -30.384
-1 | -0.117 | 0.00564 | 0.001 | -20.78
-0.5 | -0.059 | 0.00557 | 0 | -10.532
0 | 0 | 0.00552 | 0 | 0
0.5 | 0.059 | 0.00557 | 0 | 10.539
1 | 0.117 | 0.00564 | -0.001 | 20.793
1.5 | 0.176 | 0.00579 | -0.001 | 30.403
2 | 0.234 | 0.006 | -0.001 | 39.092
2.5 | 0.293 | 0.00735 | -0.002 | 39.852
3 | 0.351 | 0.00745 | -0.002 | 47.125
3.5 | 0.409 | 0.0079 | -0.002 | 51.708
4 | 0.466 | 0.00849 | -0.002 | 54.837
4.5 | 0.522 | 0.00886 | -0.003 | 58.877
5 | 0.576 | 0.00939 | -0.003 | 61.396
5.5 | 0.629 | 0.00866 | -0.003 | 72.604
6 | 0.68 | 0.00916 | -0.004 | 74.231
6.5 | 0.729 | 0.00956 | -0.004 | 76.242
7 | 0.776 | 0.01013 | -0.004 | 76.602
7.5 | 0.819 | 0.00961 | -0.005 | 85.257
8 | 0.859 | 0.01389 | -0.005 | 61.788
8.5 | 0.89 | 0.01487 | -0.005 | 59.884
9 | 0.78 | 0.04377 | -0.004 | 17.825
9.5 | 0.759 | 0.06171 | -0.003 | 12.299
10 | 0.768 | 0.06647 | -0.002 | 11.552
10.5 | 0.773 | 0.07156 | -0.002 | 10.798
11 | 0.773 | 0.07674 | -0.003 | 10.075
11.5 | 0.769 | 0.08388 | -0.003 | 9.162
12 | 0.759 | 0.08838 | -0.003 | 8.589
12.5 | 0.746 | 0.09461 | -0.003 | 7.88
13 | 0.728 | 0.10292 | -0.003 | 7.078
13.5 | 0.708 | 0.11147 | -0.003 | 6.354

## 26. Re 500k Mach 0.00 (2)
BIGFOIL.COM POLAR EXPORT
HN-316S
HN-316S |  |  |  | Cl Max: | 1.0389 | at alpha= | 11.5 | deg
XFOIL ncrit=9 |  |  |  | L/D Max: | 61.1972 | at alpha= | 6 | deg
Re: | 500000 |  |  | Cd Min: | 0.19621 | at alpha= | 16.5 | deg
Mach: | 0 |  |  | Cl=0 at alpha= | 0 | deg
|  |  |  | @ Cl=0.1, Cd= | 0.0055599
|  |  |  | @ Cl=0.4, Cd= | 0.0080112
|  |  |  | @ Cl=0.6, Cd= | 0.0099579
alpha (deg) | Cl | Cd | Cm | Cl/Cd
-16 | -0.7119 | 0.18646 | 0.0356 | -3.818
-15.5 | -0.7061 | 0.17647 | 0.0317 | -4.0012
-15 | -0.6899 | 0.17083 | 0.0297 | -4.0385
-14.5 | -0.6786 | 0.16355 | 0.0266 | -4.1492
-14 | -0.6726 | 0.15455 | 0.0224 | -4.352
-13.5 | -0.8559 | 0.09114 | -0.0056 | -9.391
-13 | -0.9436 | 0.06231 | -0.0262 | -15.1436
-12.5 | -0.9934 | 0.04731 | -0.0366 | -20.9977
-12 | -1.0209 | 0.04004 | -0.037 | -25.497
-11.5 | -1.0361 | 0.03568 | -0.032 | -29.0387
-11 | -1.0373 | 0.03156 | -0.0264 | -32.8676
-10.5 | -1.0199 | 0.02815 | -0.0224 | -36.2309
-10 | -0.9946 | 0.02504 | -0.0187 | -39.7204
-9.5 | -0.9686 | 0.0216 | -0.0148 | -44.8426
-9 | -0.9339 | 0.01963 | -0.0119 | -47.5751
-8.5 | -0.8944 | 0.01819 | -0.0092 | -49.1699
-8 | -0.8612 | 0.01591 | -0.0054 | -54.1295
-7.5 | -0.8191 | 0.01484 | -0.003 | -55.1954
-7 | -0.7797 | 0.01341 | 0 | -58.1432
-6.5 | -0.7376 | 0.01233 | 0.0027 | -59.8216
-6 | -0.6948 | 0.01135 | 0.0052 | -61.2159
-5.5 | -0.6506 | 0.01065 | 0.0074 | -61.0892
-5 | -0.606 | 0.01004 | 0.0095 | -60.3586
-4.5 | -0.5615 | 0.00947 | 0.0117 | -59.2925
-4 | -0.5172 | 0.00895 | 0.0138 | -57.7877
-3.5 | -0.473 | 0.00855 | 0.016 | -55.3216
-3 | -0.4198 | 0.00816 | 0.0161 | -51.4461
-2.5 | -0.3428 | 0.00758 | 0.0112 | -45.2243
-2 | -0.2669 | 0.00678 | 0.0066 | -39.3658
-1.5 | -0.1933 | 0.00617 | 0.003 | -31.329
-1 | -0.1259 | 0.0057 | 0.0012 | -22.0877
-0.5 | -0.0612 | 0.00535 | 0.0001 | -11.4393
0 | 0 | 0.00521 | 0 | 0
0.5 | 0.0612 | 0.00535 | -0.0001 | 11.4393
1 | 0.1259 | 0.0057 | -0.0011 | 22.0877
1.5 | 0.1934 | 0.00617 | -0.0031 | 31.3452
2 | 0.2669 | 0.00678 | -0.0066 | 39.3658
2.5 | 0.3429 | 0.00758 | -0.0112 | 45.2375
3 | 0.4197 | 0.00816 | -0.0161 | 51.4338
3.5 | 0.4732 | 0.00855 | -0.016 | 55.345
4 | 0.5175 | 0.00895 | -0.0139 | 57.8212
4.5 | 0.5618 | 0.00946 | -0.0117 | 59.3869
5 | 0.6063 | 0.01004 | -0.0096 | 60.3884
5.5 | 0.6509 | 0.01065 | -0.0074 | 61.1174
6 | 0.6952 | 0.01136 | -0.0052 | 61.1972
6.5 | 0.7378 | 0.01233 | -0.0027 | 59.8378
7 | 0.78 | 0.01341 | -0.0001 | 58.1655
7.5 | 0.8192 | 0.01485 | 0.003 | 55.165
8 | 0.8612 | 0.01592 | 0.0054 | 54.0955
8.5 | 0.8941 | 0.01823 | 0.0092 | 49.0455
9 | 0.9335 | 0.01968 | 0.0119 | 47.4339
9.5 | 0.9686 | 0.02158 | 0.0148 | 44.8842
10 | 0.9944 | 0.02502 | 0.0188 | 39.7442
10.5 | 1.021 | 0.02789 | 0.0223 | 36.6081
11 | 1.0375 | 0.03146 | 0.0265 | 32.9784
11.5 | 1.0389 | 0.0353 | 0.0318 | 29.4306
12 | 1.0239 | 0.03965 | 0.0369 | 25.8235
12.5 | 0.9947 | 0.04711 | 0.0367 | 21.1144
13 | 0.9525 | 0.06052 | 0.0275 | 15.7386
13.5 | 0.8532 | 0.09187 | 0.005 | 9.287
14 | 0.6727 | 0.15482 | -0.0227 | 4.345
14.5 | 0.6797 | 0.16345 | -0.0266 | 4.1585
15 | 0.6906 | 0.17092 | -0.0298 | 4.0405
15.5 | 0.7069 | 0.17649 | -0.0317 | 4.0053
16 | 0.7126 | 0.18654 | -0.0356 | 3.8201
16.5 | 0.7204 | 0.19621 | -0.0418 | 3.6716

## 27. Re 500k Mach 0.10 (1)
BIGFOIL.COM POLAR EXPORT
HN-316S
HN-316S |  |  |  | Cl Max: | 0.89 | at alpha= | 8.5 | deg
JavaFoil+Calcfoil stall+Eppler ext transition |  |  |  | L/D Max: | 84.878 | at alpha= | 7.5 | deg
Re: | 500000 |  |  | Cd Min: | 0.00553 | at alpha= | 0 | deg
Mach: | 0.1 |  |  | Cl=0 at alpha= | 0 | deg
|  |  |  | @ Cl=0.1, Cd= | 0.0056356
|  |  |  | @ Cl=0.4, Cd= | 0.0078628
|  |  |  | @ Cl=0.6, Cd= | 0.0091409
alpha (deg) | Cl | Cd | Cm | Cl/Cd
-13.5 | -0.68 | 0.11287 | 0.003 | -6.027
-13 | -0.704 | 0.10351 | 0.003 | -6.806
-12.5 | -0.726 | 0.09735 | 0.003 | -7.454
-12 | -0.743 | 0.09038 | 0.003 | -8.22
-11.5 | -0.756 | 0.08532 | 0.003 | -8.86
-11 | -0.764 | 0.07759 | 0.003 | -9.843
-10.5 | -0.766 | 0.07278 | 0.002 | -10.529
-10 | -0.763 | 0.06732 | 0.002 | -11.34
-9.5 | -0.756 | 0.06232 | 0.003 | -12.13
-9 | -0.751 | 0.05519 | 0.003 | -13.615
-8.5 | -0.89 | 0.01507 | 0.005 | -59.038
-8 | -0.86 | 0.01407 | 0.005 | -61.128
-7.5 | -0.821 | 0.00967 | 0.005 | -84.878
-7 | -0.778 | 0.01024 | 0.004 | -75.989
-6.5 | -0.732 | 0.00963 | 0.004 | -75.963
-6 | -0.683 | 0.00918 | 0.004 | -74.434
-5.5 | -0.632 | 0.00867 | 0.003 | -72.883
-5 | -0.579 | 0.00945 | 0.003 | -61.202
-4.5 | -0.524 | 0.00887 | 0.003 | -59.014
-4 | -0.468 | 0.00851 | 0.002 | -54.946
-3.5 | -0.41 | 0.00795 | 0.002 | -51.604
-3 | -0.352 | 0.00749 | 0.002 | -47.07
-2.5 | -0.294 | 0.00736 | 0.002 | -39.983
-2 | -0.236 | 0.00604 | 0.001 | -39.009
-1.5 | -0.177 | 0.0058 | 0.001 | -30.454
-1 | -0.118 | 0.00566 | 0.001 | -20.84
-0.5 | -0.059 | 0.00558 | 0 | -10.568
0 | 0 | 0.00553 | 0 | 0
0.5 | 0.059 | 0.00558 | 0 | 10.575
1 | 0.118 | 0.00566 | -0.001 | 20.852
1.5 | 0.177 | 0.0058 | -0.001 | 30.473
2 | 0.236 | 0.00604 | -0.001 | 39.028
2.5 | 0.294 | 0.00736 | -0.002 | 40.003
3 | 0.353 | 0.00749 | -0.002 | 47.095
3.5 | 0.411 | 0.00795 | -0.002 | 51.631
4 | 0.468 | 0.00851 | -0.003 | 54.976
4.5 | 0.524 | 0.00887 | -0.003 | 59.047
5 | 0.579 | 0.00945 | -0.003 | 61.237
5.5 | 0.632 | 0.00867 | -0.003 | 72.883
6 | 0.683 | 0.00918 | -0.004 | 74.434
6.5 | 0.732 | 0.00963 | -0.004 | 75.963
7 | 0.778 | 0.01024 | -0.004 | 75.989
7.5 | 0.821 | 0.00967 | -0.005 | 84.878
8 | 0.86 | 0.01407 | -0.005 | 61.128
8.5 | 0.89 | 0.01507 | -0.005 | 59.038
9 | 0.751 | 0.05519 | -0.003 | 13.615
9.5 | 0.756 | 0.06232 | -0.003 | 12.13
10 | 0.763 | 0.06732 | -0.002 | 11.34
10.5 | 0.766 | 0.07278 | -0.002 | 10.529
11 | 0.764 | 0.07759 | -0.003 | 9.843
11.5 | 0.756 | 0.08532 | -0.003 | 8.86
12 | 0.743 | 0.09038 | -0.003 | 8.22
12.5 | 0.726 | 0.09735 | -0.003 | 7.454
13 | 0.704 | 0.10351 | -0.003 | 6.806
13.5 | 0.68 | 0.11287 | -0.003 | 6.027

## 28. Re 500k Mach 0.10 (2)
BIGFOIL.COM POLAR EXPORT
HN-316S
HN-316S |  |  |  | Cl Max: | 1.0252 | at alpha= | 11 | deg
XFOIL ncrit=9 |  |  |  | L/D Max: | 61.048 | at alpha= | 6 | deg
Re: | 500000 |  |  | Cd Min: | 0.18733 | at alpha= | 16 | deg
Mach: | 0.1 |  |  | Cl=0 at alpha= | 0 | deg
|  |  |  | @ Cl=0.1, Cd= | 0.0055714
|  |  |  | @ Cl=0.4, Cd= | 0.0080436
|  |  |  | @ Cl=0.6, Cd= | 0.0099769
alpha (deg) | Cl | Cd | Cm | Cl/Cd
-16 | -0.7129 | 0.18724 | 0.036 | -3.8074
-15.5 | -0.706 | 0.17752 | 0.0322 | -3.977
-15 | -0.6897 | 0.17179 | 0.0302 | -4.0148
-14.5 | -0.6783 | 0.16441 | 0.027 | -4.1257
-14 | -0.6722 | 0.15532 | 0.0227 | -4.3278
-13.5 | -0.7719 | 0.11253 | 0.0062 | -6.8595
-13 | -0.8811 | 0.07776 | -0.014 | -11.331
-12.5 | -0.9468 | 0.05523 | -0.0315 | -17.1429
-12 | -0.9853 | 0.04407 | -0.0378 | -22.3576
-11.5 | -1.0082 | 0.03818 | -0.0357 | -26.4065
-11 | -1.0249 | 0.03346 | -0.0292 | -30.6306
-10.5 | -1.015 | 0.02958 | -0.0245 | -34.3137
-10 | -0.9944 | 0.02601 | -0.0204 | -38.2314
-9.5 | -0.9662 | 0.02299 | -0.0167 | -42.027
-9 | -0.9372 | 0.02007 | -0.013 | -46.6966
-8.5 | -0.8983 | 0.01853 | -0.0102 | -48.4781
-8 | -0.8649 | 0.01621 | -0.0063 | -53.356
-7.5 | -0.8234 | 0.01501 | -0.0036 | -54.8568
-7 | -0.7838 | 0.01356 | -0.0005 | -57.8024
-6.5 | -0.7416 | 0.01244 | 0.0022 | -59.6141
-6 | -0.6987 | 0.01145 | 0.0048 | -61.0218
-5.5 | -0.6542 | 0.01072 | 0.0071 | -61.0261
-5 | -0.6094 | 0.0101 | 0.0093 | -60.3366
-4.5 | -0.5645 | 0.00954 | 0.0115 | -59.1719
-4 | -0.5201 | 0.009 | 0.0137 | -57.7889
-3.5 | -0.4757 | 0.00858 | 0.0159 | -55.4429
-3 | -0.4209 | 0.0082 | 0.0158 | -51.3293
-2.5 | -0.3434 | 0.00762 | 0.0109 | -45.0656
-2 | -0.2673 | 0.00681 | 0.0064 | -39.2511
-1.5 | -0.1935 | 0.00618 | 0.0029 | -31.3107
-1 | -0.1257 | 0.00571 | 0.0009 | -22.014
-0.5 | -0.0608 | 0.00536 | -0.0001 | -11.3433
0 | 0 | 0.00522 | 0 | 0
0.5 | 0.0608 | 0.00536 | 0.0001 | 11.3433
1 | 0.1257 | 0.00571 | -0.0009 | 22.014
1.5 | 0.1936 | 0.00618 | -0.0029 | 31.3269
2 | 0.2673 | 0.00681 | -0.0064 | 39.2511
2.5 | 0.3434 | 0.00762 | -0.0109 | 45.0656
3 | 0.4209 | 0.0082 | -0.0158 | 51.3293
3.5 | 0.4759 | 0.00859 | -0.016 | 55.4016
4 | 0.5204 | 0.009 | -0.0138 | 57.8222
4.5 | 0.5648 | 0.00953 | -0.0116 | 59.2655
5 | 0.6097 | 0.0101 | -0.0094 | 60.3663
5.5 | 0.6545 | 0.01073 | -0.0072 | 60.9972
6 | 0.699 | 0.01145 | -0.0049 | 61.048
6.5 | 0.7419 | 0.01245 | -0.0023 | 59.5904
7 | 0.7841 | 0.01356 | 0.0005 | 57.8245
7.5 | 0.8235 | 0.01503 | 0.0036 | 54.7904
8 | 0.8649 | 0.01622 | 0.0063 | 53.3231
8.5 | 0.898 | 0.01857 | 0.0102 | 48.3576
9 | 0.9369 | 0.02012 | 0.0131 | 46.5656
9.5 | 0.9669 | 0.02284 | 0.0166 | 42.3336
10 | 0.9942 | 0.02599 | 0.0205 | 38.2532
10.5 | 1.0163 | 0.0293 | 0.0245 | 34.686
11 | 1.0252 | 0.03336 | 0.0292 | 30.7314
11.5 | 1.0128 | 0.03766 | 0.0355 | 26.8933
12 | 0.9889 | 0.04359 | 0.0379 | 22.6864
12.5 | 0.9487 | 0.05492 | 0.0317 | 17.2742
13 | 0.8847 | 0.07704 | 0.0144 | 11.4836
13.5 | 0.769 | 0.11336 | -0.0067 | 6.7837
14 | 0.6721 | 0.15567 | -0.0231 | 4.3175
14.5 | 0.6793 | 0.16435 | -0.027 | 4.1333
15 | 0.6904 | 0.17188 | -0.0303 | 4.0168
15.5 | 0.7068 | 0.17755 | -0.0323 | 3.9809
16 | 0.7136 | 0.18733 | -0.036 | 3.8093

## 29. Re 500k Mach 0.25 (1)
BIGFOIL.COM POLAR EXPORT
HN-316S
HN-316S |  |  |  | Cl Max: | 0.851 | at alpha= | 8 | deg
JavaFoil+Calcfoil stall+Eppler ext transition |  |  |  | L/D Max: | 84.395 | at alpha= | 7 | deg
Re: | 500000 |  |  | Cd Min: | 0.00564 | at alpha= | 0 | deg
Mach: | 0.25 |  |  | Cl=0 at alpha= | 0 | deg
|  |  |  | @ Cl=0.1, Cd= | 0.005738
|  |  |  | @ Cl=0.4, Cd= | 0.0079587
|  |  |  | @ Cl=0.6, Cd= | 0.12638
alpha (deg) | Cl | Cd | Cm | Cl/Cd
-13 | -0.489 | 0.12638 | 0.003 | -3.867
-12.5 | -0.547 | 0.11504 | 0.003 | -4.759
-12 | -0.6 | 0.10199 | 0.003 | -5.881
-11.5 | -0.645 | 0.09544 | 0.003 | -6.755
-11 | -0.681 | 0.08561 | 0.003 | -7.953
-10.5 | -0.708 | 0.07858 | 0.002 | -9.005
-10 | -0.725 | 0.07091 | 0.002 | -10.217
-9.5 | -0.732 | 0.0653 | 0.002 | -11.209
-9 | -0.73 | 0.06056 | 0.002 | -12.057
-8.5 | -0.724 | 0.05511 | 0.003 | -13.134
-8 | -0.851 | 0.01547 | 0.005 | -55.026
-7.5 | -0.83 | 0.01389 | 0.005 | -59.735
-7 | -0.79 | 0.00936 | 0.004 | -84.395
-6.5 | -0.746 | 0.00989 | 0.004 | -75.397
-6 | -0.698 | 0.0094 | 0.004 | -74.252
-5.5 | -0.647 | 0.00886 | 0.004 | -72.969
-5 | -0.593 | 0.00826 | 0.003 | -71.801
-4.5 | -0.537 | 0.0092 | 0.003 | -58.415
-4 | -0.48 | 0.00866 | 0.003 | -55.462
-3.5 | -0.422 | 0.00812 | 0.002 | -51.892
-3 | -0.362 | 0.00768 | 0.002 | -47.143
-2.5 | -0.302 | 0.00752 | 0.002 | -40.16
-2 | -0.242 | 0.00682 | 0.001 | -35.499
-1.5 | -0.182 | 0.00592 | 0.001 | -30.674
-1 | -0.121 | 0.00578 | 0.001 | -20.972
-0.5 | -0.061 | 0.00566 | 0 | -10.696
0 | 0 | 0.00564 | 0 | 0
0.5 | 0.061 | 0.00566 | 0 | 10.702
1 | 0.121 | 0.00578 | -0.001 | 20.985
1.5 | 0.182 | 0.00592 | -0.001 | 30.689
2 | 0.242 | 0.00682 | -0.001 | 35.517
2.5 | 0.302 | 0.00752 | -0.002 | 40.18
3 | 0.362 | 0.00768 | -0.002 | 47.168
3.5 | 0.422 | 0.00812 | -0.002 | 51.92
4 | 0.48 | 0.00866 | -0.003 | 55.493
4.5 | 0.538 | 0.0092 | -0.003 | 58.449
5 | 0.593 | 0.00826 | -0.003 | 71.843
5.5 | 0.647 | 0.00886 | -0.004 | 72.969
6 | 0.698 | 0.0094 | -0.004 | 74.252
6.5 | 0.746 | 0.00989 | -0.004 | 75.397
7 | 0.79 | 0.00936 | -0.004 | 84.395
7.5 | 0.83 | 0.01389 | -0.005 | 59.735
8 | 0.851 | 0.01547 | -0.005 | 55.026
8.5 | 0.724 | 0.05511 | -0.003 | 13.134
9 | 0.73 | 0.06056 | -0.002 | 12.057
9.5 | 0.732 | 0.0653 | -0.002 | 11.209
10 | 0.725 | 0.07091 | -0.002 | 10.217
10.5 | 0.708 | 0.07858 | -0.002 | 9.005
11 | 0.681 | 0.08561 | -0.003 | 7.953
11.5 | 0.645 | 0.09544 | -0.003 | 6.755
12 | 0.6 | 0.10199 | -0.003 | 5.881
12.5 | 0.547 | 0.11504 | -0.003 | 4.759
13 | 0.489 | 0.12638 | -0.003 | 3.867

## 30. Re 500k Mach 0.25 (2)
BIGFOIL.COM POLAR EXPORT
HN-316S
HN-316S |  |  |  | Cl Max: | 0.9605 | at alpha= | 10 | deg
XFOIL ncrit=9 |  |  |  | L/D Max: | 60.4933 | at alpha= | 5.5 | deg
Re: | 500000 |  |  | Cd Min: | 0.17658 | at alpha= | 15 | deg
Mach: | 0.25 |  |  | Cl=0 at alpha= | 0 | deg
|  |  |  | @ Cl=0.1, Cd= | 0.0056612
|  |  |  | @ Cl=0.4, Cd= | 0.0082179
|  |  |  | @ Cl=0.6, Cd= | 0.010068
alpha (deg) | Cl | Cd | Cm | Cl/Cd
-15 | -0.6908 | 0.17648 | 0.0328 | -3.9143
-14.5 | -0.6789 | 0.16867 | 0.0292 | -4.025
-14 | -0.6737 | 0.1584 | 0.023 | -4.2532
-13.5 | -0.676 | 0.14507 | 0.0192 | -4.6598
-13 | -0.6791 | 0.13359 | 0.0145 | -5.0835
-12.5 | -0.7689 | 0.09933 | -0.0006 | -7.7409
-12 | -0.8234 | 0.07925 | -0.012 | -10.3899
-11.5 | -0.8643 | 0.06128 | -0.0249 | -14.1041
-11 | -0.9016 | 0.04696 | -0.0366 | -19.1993
-10.5 | -0.9347 | 0.03882 | -0.038 | -24.0778
-10 | -0.9606 | 0.03337 | -0.0315 | -28.7863
-9.5 | -0.9585 | 0.02848 | -0.0258 | -33.6552
-9 | -0.9462 | 0.02359 | -0.0203 | -40.1102
-8.5 | -0.9143 | 0.02108 | -0.0163 | -43.3729
-8 | -0.8774 | 0.01889 | -0.0123 | -46.4479
-7.5 | -0.845 | 0.01624 | -0.0077 | -52.032
-7 | -0.8014 | 0.01502 | -0.0045 | -53.3555
-6.5 | -0.7619 | 0.01336 | -0.0007 | -57.0284
-6 | -0.7192 | 0.01207 | 0.0027 | -59.5857
-5.5 | -0.6742 | 0.01115 | 0.0056 | -60.4664
-5 | -0.6281 | 0.01044 | 0.0082 | -60.1628
-4.5 | -0.582 | 0.00983 | 0.0107 | -59.2065
-4 | -0.5362 | 0.00928 | 0.0132 | -57.7802
-3.5 | -0.4906 | 0.00883 | 0.0157 | -55.5606
-2.5 | -0.3465 | 0.00784 | 0.0093 | -44.1964
-2 | -0.2683 | 0.00699 | 0.0048 | -38.3834
-1.5 | -0.193 | 0.0063 | 0.0014 | -30.6349
-1 | -0.1239 | 0.00579 | -0.0004 | -21.399
-0.5 | -0.0591 | 0.00544 | -0.0009 | -10.864
0 | 0 | 0.00531 | 0 | 0
0.5 | 0.0591 | 0.00544 | 0.0009 | 10.864
1 | 0.1238 | 0.00579 | 0.0004 | 21.3817
1.5 | 0.193 | 0.0063 | -0.0014 | 30.6349
2 | 0.2684 | 0.00699 | -0.0048 | 38.3977
2.5 | 0.3465 | 0.00784 | -0.0093 | 44.1964
3 | 0.4272 | 0.00841 | -0.0143 | 50.7967
3.5 | 0.4908 | 0.00884 | -0.0157 | 55.5204
4 | 0.5365 | 0.00928 | -0.0133 | 57.8125
4.5 | 0.5823 | 0.00983 | -0.0108 | 59.237
5 | 0.6284 | 0.01045 | -0.0082 | 60.134
5.5 | 0.6745 | 0.01115 | -0.0056 | 60.4933
6 | 0.7194 | 0.01208 | -0.0028 | 59.553
6.5 | 0.762 | 0.01337 | 0.0006 | 56.9933
7 | 0.8017 | 0.01501 | 0.0044 | 53.4111
7.5 | 0.845 | 0.01625 | 0.0077 | 52
8 | 0.8771 | 0.01894 | 0.0124 | 46.3094
8.5 | 0.914 | 0.02111 | 0.0163 | 43.297
9 | 0.9464 | 0.02354 | 0.0203 | 40.2039
9.5 | 0.957 | 0.02861 | 0.026 | 33.4498
10 | 0.9605 | 0.03333 | 0.0316 | 28.8179
10.5 | 0.9357 | 0.03867 | 0.0381 | 24.1971
11 | 0.902 | 0.04689 | 0.0367 | 19.2365
11.5 | 0.8654 | 0.06121 | 0.0249 | 14.1382
12 | 0.822 | 0.07974 | 0.0116 | 10.3085
12.5 | 0.7687 | 0.09951 | 0.0004 | 7.7249
13 | 0.679 | 0.13386 | -0.0147 | 5.0725
13.5 | 0.6765 | 0.14513 | -0.0193 | 4.6613
14 | 0.6721 | 0.15937 | -0.0246 | 4.2172
14.5 | 0.6795 | 0.16877 | -0.0293 | 4.0262
15 | 0.6914 | 0.17658 | -0.0329 | 3.9155

## 31. Re 500k Mach 0.50 (1)
BIGFOIL.COM POLAR EXPORT
HN-316S
HN-316S |  |  |  | Cl Max: | 1.064 | at alpha= | 20 | deg
JavaFoil+Calcfoil stall+Eppler ext transition |  |  |  | L/D Max: | 75.447 | at alpha= | 5.5 | deg
Re: | 500000 |  |  | Cd Min: | 0.00606 | at alpha= | 0 | deg
Mach: | 0.5 |  |  | Cl=0 at alpha= | 0 | deg
|  |  |  | @ Cl=0.1, Cd= | 0.006123
|  |  |  | @ Cl=0.4, Cd= | 0.0086009
|  |  |  | @ Cl=0.6, Cd= | 0.12536
alpha (deg) | Cl | Cd | Cm | Cl/Cd
-20 | -1.064 | 0.23078 | 0.008 | -4.609
-19.5 | -1.036 | 0.22009 | 0.007 | -4.705
-19 | -1.01 | 0.21387 | 0.007 | -4.721
-18.5 | -0.984 | 0.2083 | 0.007 | -4.724
-18 | -0.959 | 0.20401 | 0.007 | -4.699
-17.5 | -0.933 | 0.1959 | 0.007 | -4.763
-17 | -0.907 | 0.19424 | 0.007 | -4.671
-16.5 | -0.881 | 0.18766 | 0.006 | -4.696
-16 | -0.853 | 0.18094 | 0.006 | -4.712
-15.5 | -0.826 | 0.17464 | 0.006 | -4.732
-15 | -0.8 | 0.1677 | 0.005 | -4.772
-14.5 | -0.774 | 0.16505 | 0.005 | -4.692
-14 | -0.748 | 0.16108 | 0.005 | -4.645
-13.5 | -0.723 | 0.15812 | 0.005 | -4.572
-13 | -0.694 | 0.14249 | 0.004 | -4.87
-12.5 | -0.668 | 0.13564 | 0.004 | -4.922
-12 | -0.641 | 0.1323 | 0.004 | -4.848
-11.5 | -0.615 | 0.12827 | 0.004 | -4.795
-11 | -0.589 | 0.12591 | 0.004 | -4.677
-10.5 | -0.561 | 0.11254 | 0.003 | -4.985
-10 | -0.535 | 0.10754 | 0.003 | -4.971
-9.5 | -0.508 | 0.10443 | 0.003 | -4.867
-9 | -0.482 | 0.0962 | 0.003 | -5.005
-8.5 | -0.455 | 0.09099 | 0.002 | -4.995
-8 | -0.428 | 0.08957 | 0.002 | -4.779
-7.5 | -0.402 | 0.08126 | 0.002 | -4.943
-7 | -0.603 | 0.05284 | 0.002 | -11.422
-6.5 | -0.619 | 0.04659 | 0.002 | -13.286
-6 | -0.742 | 0.01417 | 0.004 | -52.322
-5.5 | -0.702 | 0.0093 | 0.004 | -75.447
-5 | -0.652 | 0.00965 | 0.004 | -67.532
-4.5 | -0.595 | 0.00846 | 0.003 | -70.306
-4 | -0.534 | 0.00784 | 0.003 | -68.058
-3.5 | -0.47 | 0.0075 | 0.003 | -62.608
-3 | -0.404 | 0.00863 | 0.002 | -46.817
-2.5 | -0.337 | 0.00815 | 0.002 | -41.373
-2 | -0.27 | 0.00774 | 0.001 | -34.928
-1.5 | -0.203 | 0.00708 | 0.001 | -28.654
-1 | -0.135 | 0.00617 | 0.001 | -21.948
-0.5 | -0.068 | 0.00608 | 0 | -11.145
0 | 0 | 0.00606 | 0 | 0
0.5 | 0.068 | 0.00608 | 0 | 11.152
1 | 0.135 | 0.00617 | -0.001 | 21.963
1.5 | 0.203 | 0.00708 | -0.001 | 28.67
2 | 0.27 | 0.00774 | -0.001 | 34.947
2.5 | 0.338 | 0.00815 | -0.002 | 41.396
3 | 0.404 | 0.00863 | -0.002 | 46.844
3.5 | 0.47 | 0.0075 | -0.003 | 62.656
4 | 0.534 | 0.00784 | -0.003 | 68.058
4.5 | 0.595 | 0.00846 | -0.003 | 70.306
5 | 0.652 | 0.00965 | -0.004 | 67.532
5.5 | 0.702 | 0.0093 | -0.004 | 75.447
6 | 0.742 | 0.01417 | -0.004 | 52.322
6.5 | 0.716 | 0.0197 | -0.004 | 36.357
7 | 0.603 | 0.05236 | -0.002 | 11.525
7.5 | 0.402 | 0.08126 | -0.002 | 4.943
8 | 0.428 | 0.08957 | -0.002 | 4.779
8.5 | 0.455 | 0.09088 | -0.002 | 5.001
9 | 0.482 | 0.09863 | -0.003 | 4.882
9.5 | 0.508 | 0.10949 | -0.003 | 4.641
10 | 0.535 | 0.11229 | -0.003 | 4.761
10.5 | 0.561 | 0.11569 | -0.003 | 4.849
11 | 0.589 | 0.12256 | -0.004 | 4.804
11.5 | 0.615 | 0.12917 | -0.004 | 4.76
12 | 0.641 | 0.13027 | -0.004 | 4.923
12.5 | 0.668 | 0.13729 | -0.004 | 4.863
13 | 0.694 | 0.14256 | -0.004 | 4.868
13.5 | 0.723 | 0.15249 | -0.005 | 4.74
14 | 0.748 | 0.16111 | -0.005 | 4.645
14.5 | 0.774 | 0.16689 | -0.005 | 4.639
15 | 0.8 | 0.16786 | -0.005 | 4.768
15.5 | 0.826 | 0.17624 | -0.006 | 4.688
16 | 0.852 | 0.18446 | -0.006 | 4.621
16.5 | 0.881 | 0.19387 | -0.006 | 4.547
17 | 0.907 | 0.19422 | -0.007 | 4.671
17.5 | 0.933 | 0.19672 | -0.007 | 4.743
18 | 0.959 | 0.20407 | -0.007 | 4.697
18.5 | 0.984 | 0.2083 | -0.007 | 4.724
19 | 1.01 | 0.21283 | -0.007 | 4.744
19.5 | 1.036 | 0.21879 | -0.007 | 4.733
20 | 1.064 | 0.23091 | -0.008 | 4.606

## 32. Re 500k Mach 0.50 (2)
BIGFOIL.COM POLAR EXPORT
HN-316S
HN-316S |  |  |  | Cl Max: | 0.9181 | at alpha= | 20 | deg
XFOIL ncrit=9 |  |  |  | L/D Max: | 58.9366 | at alpha= | 4.5 | deg
Re: | 500000 |  |  | Cd Min: | 0.27853 | at alpha= | 20 | deg
Mach: | 0.5 |  |  | Cl=0 at alpha= | 0 | deg
|  |  |  | @ Cl=0.1, Cd= | 0.0060955
|  |  |  | @ Cl=0.4, Cd= | 0.0087884
|  |  |  | @ Cl=0.6, Cd= | 0.010359
alpha (deg) | Cl | Cd | Cm | Cl/Cd
-20 | -0.9181 | 0.27779 | 0.0872 | -3.305
-19.5 | -0.8986 | 0.26948 | 0.0815 | -3.3346
-19 | -0.8787 | 0.26027 | 0.0766 | -3.3761
-18.5 | -0.8563 | 0.25196 | 0.0734 | -3.3986
-18 | -0.8353 | 0.24407 | 0.0691 | -3.4224
-17.5 | -0.8148 | 0.23576 | 0.0645 | -3.4561
-17 | -0.7961 | 0.22659 | 0.0584 | -3.5134
-16.5 | -0.7798 | 0.21779 | 0.0524 | -3.5805
-16 | -0.7576 | 0.20905 | 0.0501 | -3.624
-15.5 | -0.7375 | 0.2014 | 0.0463 | -3.6619
-15 | -0.7196 | 0.19267 | 0.0418 | -3.7349
-14.5 | -0.7079 | 0.18306 | 0.0347 | -3.867
-14 | -0.6922 | 0.17372 | 0.0303 | -3.9846
-13.5 | -0.6775 | 0.16424 | 0.0262 | -4.1251
-13 | -0.6676 | 0.15279 | 0.0231 | -4.3694
-12.5 | -0.6593 | 0.14253 | 0.0185 | -4.6257
-12 | -0.6566 | 0.13166 | 0.0135 | -4.9871
-11.5 | -0.6553 | 0.1209 | 0.0088 | -5.4202
-11 | -0.6593 | 0.1103 | 0.0039 | -5.9773
-10.5 | -0.6697 | 0.09883 | -0.0016 | -6.7763
-10 | -0.6893 | 0.0864 | -0.008 | -7.978
-9.5 | -0.7153 | 0.07369 | -0.0151 | -9.7069
-9 | -0.7516 | 0.05923 | -0.0242 | -12.6895
-8.5 | -0.7828 | 0.04419 | -0.0377 | -17.7144
-8 | -0.8185 | 0.03517 | -0.0411 | -23.2727
-7.5 | -0.8477 | 0.0292 | -0.0341 | -29.0308
-7 | -0.8518 | 0.02344 | -0.0264 | -36.3396
-6.5 | -0.8305 | 0.01911 | -0.0185 | -43.4589
-6 | -0.7987 | 0.01583 | -0.011 | -50.4548
-5.5 | -0.7568 | 0.0137 | -0.0045 | -55.2409
-5 | -0.7095 | 0.0122 | 0.001 | -58.1557
-4.5 | -0.6592 | 0.01118 | 0.0057 | -58.9624
-4 | -0.6081 | 0.01045 | 0.0099 | -58.1914
-3.5 | -0.5485 | 0.0098 | 0.0121 | -55.9694
-3 | -0.4584 | 0.00918 | 0.0079 | -49.9346
-2.5 | -0.3645 | 0.00855 | 0.0029 | -42.6316
-2 | -0.2745 | 0.00781 | -0.0016 | -35.1472
-1.5 | -0.194 | 0.00686 | -0.0042 | -28.2799
-1 | -0.1215 | 0.0062 | -0.0046 | -19.5968
-0.5 | -0.0577 | 0.00589 | -0.003 | -9.7963
0 | 0 | 0.00581 | 0 | 0
0.5 | 0.0577 | 0.00589 | 0.003 | 9.7963
1 | 0.1215 | 0.0062 | 0.0046 | 19.5968
1.5 | 0.194 | 0.00686 | 0.0042 | 28.2799
2.5 | 0.3645 | 0.00855 | -0.0029 | 42.6316
3 | 0.4583 | 0.00918 | -0.0079 | 49.9237
3.5 | 0.5485 | 0.0098 | -0.0121 | 55.9694
4 | 0.6084 | 0.01045 | -0.01 | 58.2201
4.5 | 0.6595 | 0.01119 | -0.0058 | 58.9366
5 | 0.7098 | 0.01221 | -0.0011 | 58.1327
5.5 | 0.757 | 0.0137 | 0.0045 | 55.2555
6 | 0.7989 | 0.01585 | 0.011 | 50.4038
6.5 | 0.8306 | 0.0191 | 0.0185 | 43.4869
7 | 0.851 | 0.02352 | 0.0264 | 36.182
7.5 | 0.8471 | 0.02923 | 0.0342 | 28.9805
8 | 0.8181 | 0.03522 | 0.0411 | 23.2283
8.5 | 0.7823 | 0.04425 | 0.0377 | 17.6791
9 | 0.7497 | 0.05957 | 0.024 | 12.5852
9.5 | 0.7147 | 0.0738 | 0.015 | 9.6843
10 | 0.6886 | 0.08659 | 0.0079 | 7.9524
10.5 | 0.6704 | 0.09871 | 0.0016 | 6.7916
11 | 0.66 | 0.11021 | -0.0039 | 5.9886
11.5 | 0.6561 | 0.12103 | -0.0089 | 5.421
12 | 0.6556 | 0.13172 | -0.0137 | 4.9772
12.5 | 0.6596 | 0.14273 | -0.0187 | 4.6213
13 | 0.6674 | 0.15317 | -0.0234 | 4.3573
13.5 | 0.6779 | 0.16431 | -0.0263 | 4.1257
14 | 0.6924 | 0.17384 | -0.0304 | 3.983
14.5 | 0.7077 | 0.18325 | -0.035 | 3.8619
15 | 0.72 | 0.19279 | -0.0419 | 3.7346
15.5 | 0.7379 | 0.20154 | -0.0464 | 3.6613
16 | 0.7578 | 0.20935 | -0.0503 | 3.6198
16.5 | 0.7804 | 0.21786 | -0.0524 | 3.5821
17 | 0.7967 | 0.22681 | -0.0584 | 3.5126
17.5 | 0.8152 | 0.23592 | -0.0645 | 3.4554
18 | 0.8358 | 0.24437 | -0.0691 | 3.4202
18.5 | 0.8568 | 0.25235 | -0.0735 | 3.3953
19 | 0.8801 | 0.26137 | -0.076 | 3.3673
19.5 | 0.8993 | 0.26994 | -0.0815 | 3.3315
20 | 0.9181 | 0.27853 | -0.0878 | 3.2962

## 33. Re 750k Mach 0.00 (1)
BIGFOIL.COM POLAR EXPORT
HN-316S
HN-316S |  |  |  | Cl Max: | 0.916 | at alpha= | 9 | deg
JavaFoil+Calcfoil stall+Eppler ext transition |  |  |  | L/D Max: | 93.283 | at alpha= | 8 | deg
Re: | 750000 |  |  | Cd Min: | 0.00515 | at alpha= | 0 | deg
Mach: | 0 |  |  | Cl=0 at alpha= | 0 | deg
|  |  |  | @ Cl=0.1, Cd= | 0.0052166
|  |  |  | @ Cl=0.4, Cd= | 0.0073357
|  |  |  | @ Cl=0.6, Cd= | 0.0089889
alpha (deg) | Cl | Cd | Cm | Cl/Cd
-14 | -0.686 | 0.11426 | 0.003 | -6.004
-13.5 | -0.709 | 0.10651 | 0.003 | -6.654
-13 | -0.729 | 0.09783 | 0.003 | -7.455
-12.5 | -0.747 | 0.09221 | 0.003 | -8.098
-12 | -0.761 | 0.08567 | 0.003 | -8.878
-11.5 | -0.77 | 0.07968 | 0.003 | -9.668
-11 | -0.775 | 0.07441 | 0.003 | -10.418
-10.5 | -0.773 | 0.0695 | 0.003 | -11.13
-10 | -0.788 | 0.05716 | 0.004 | -13.782
-9.5 | -0.896 | 0.01889 | 0.005 | -47.432
-9 | -0.916 | 0.01456 | 0.005 | -62.927
-8.5 | -0.893 | 0.01359 | 0.005 | -65.711
-8 | -0.86 | 0.00921 | 0.005 | -93.283
-7.5 | -0.82 | 0.00977 | 0.005 | -83.895
-7 | -0.776 | 0.00928 | 0.004 | -83.587
-6.5 | -0.73 | 0.00886 | 0.004 | -82.347
-6 | -0.681 | 0.00849 | 0.004 | -80.184
-5.5 | -0.629 | 0.00935 | 0.003 | -67.305
-5 | -0.576 | 0.0087 | 0.003 | -66.218
-4.5 | -0.521 | 0.00815 | 0.003 | -63.952
-4 | -0.465 | 0.00768 | 0.002 | -60.57
-3.5 | -0.408 | 0.00739 | 0.002 | -55.271
-3 | -0.351 | 0.00704 | 0.002 | -49.85
-2.5 | -0.293 | 0.00666 | 0.002 | -43.966
-2 | -0.234 | 0.00554 | 0.001 | -42.315
-1.5 | -0.176 | 0.00539 | 0.001 | -32.639
-1 | -0.117 | 0.00524 | 0.001 | -22.389
-0.5 | -0.059 | 0.00516 | 0 | -11.37
0 | 0 | 0.00515 | 0 | 0
0.5 | 0.059 | 0.00516 | 0 | 11.376
1 | 0.117 | 0.00524 | -0.001 | 22.402
1.5 | 0.176 | 0.00539 | -0.001 | 32.659
2 | 0.234 | 0.00554 | -0.001 | 42.335
2.5 | 0.293 | 0.00666 | -0.002 | 43.988
3 | 0.351 | 0.00704 | -0.002 | 49.875
3.5 | 0.409 | 0.00739 | -0.002 | 55.3
4 | 0.466 | 0.00768 | -0.002 | 60.602
4.5 | 0.522 | 0.00815 | -0.003 | 63.986
5 | 0.576 | 0.0087 | -0.003 | 66.255
5.5 | 0.63 | 0.00935 | -0.003 | 67.344
6 | 0.681 | 0.00849 | -0.004 | 80.184
6.5 | 0.73 | 0.00886 | -0.004 | 82.347
7 | 0.776 | 0.00928 | -0.004 | 83.587
7.5 | 0.82 | 0.00977 | -0.005 | 83.895
8 | 0.86 | 0.00921 | -0.005 | 93.283
8.5 | 0.893 | 0.01359 | -0.005 | 65.711
9 | 0.916 | 0.01456 | -0.005 | 62.927
9.5 | 0.896 | 0.01889 | -0.005 | 47.432
10 | 0.788 | 0.05716 | -0.004 | 13.782
10.5 | 0.773 | 0.0695 | -0.003 | 11.13
11 | 0.775 | 0.07441 | -0.003 | 10.418
11.5 | 0.77 | 0.07968 | -0.003 | 9.668
12 | 0.761 | 0.08567 | -0.003 | 8.878
12.5 | 0.747 | 0.09221 | -0.003 | 8.098
13 | 0.729 | 0.09783 | -0.003 | 7.455
13.5 | 0.709 | 0.10651 | -0.003 | 6.654
14 | 0.686 | 0.11426 | -0.003 | 6.004

## 34. Re 750k Mach 0.00 (2)
BIGFOIL.COM POLAR EXPORT
HN-316S
HN-316S |  |  |  | Cl Max: | 1.1173 | at alpha= | 12 | deg
XFOIL ncrit=9 |  |  |  | L/D Max: | 69.0588 | at alpha= | 6 | deg
Re: | 750000 |  |  | Cd Min: | 0.20211 | at alpha= | 17 | deg
Mach: | 0 |  |  | Cl=0 at alpha= | 0 | deg
|  |  |  | @ Cl=0.1, Cd= | 0.004932
|  |  |  | @ Cl=0.4, Cd= | 0.0074332
|  |  |  | @ Cl=0.6, Cd= | 0.0089158
alpha (deg) | Cl | Cd | Cm | Cl/Cd
-17 | -0.733 | 0.20189 | 0.0447 | -3.6307
-16.5 | -0.7199 | 0.19424 | 0.0409 | -3.7062
-16 | -0.7109 | 0.18391 | 0.0355 | -3.8655
-15.5 | -0.7018 | 0.17467 | 0.0313 | -4.0179
-15 | -0.6962 | 0.1664 | 0.028 | -4.1839
-14.5 | -0.9945 | 0.07794 | -0.0139 | -12.7598
-14 | -1.0536 | 0.05745 | -0.0278 | -18.3394
-13.5 | -1.0826 | 0.04527 | -0.0362 | -23.9143
-13 | -1.1045 | 0.0376 | -0.0385 | -29.375
-12.5 | -1.1143 | 0.03317 | -0.0358 | -33.5936
-12 | -1.1158 | 0.03025 | -0.0302 | -36.886
-11.5 | -1.1024 | 0.02771 | -0.0256 | -39.7835
-11 | -1.0821 | 0.0249 | -0.0216 | -43.4578
-10.5 | -1.0515 | 0.02286 | -0.0184 | -45.9974
-10 | -1.0238 | 0.02019 | -0.0146 | -50.7083
-9.5 | -0.9929 | 0.01792 | -0.0111 | -55.4074
-9 | -0.9534 | 0.01664 | -0.0085 | -57.2957
-8.5 | -0.9148 | 0.01521 | -0.0056 | -60.1446
-8 | -0.8748 | 0.01396 | -0.0028 | -62.6648
-7.5 | -0.8323 | 0.01298 | -0.0003 | -64.1217
-7 | -0.7906 | 0.01191 | 0.0023 | -66.3812
-6.5 | -0.7475 | 0.01102 | 0.0048 | -67.8312
-6 | -0.704 | 0.0102 | 0.0072 | -69.0196
-5.5 | -0.6592 | 0.0096 | 0.0094 | -68.6667
-5 | -0.6143 | 0.00907 | 0.0115 | -67.7288
-4.5 | -0.5695 | 0.0086 | 0.0136 | -66.2209
-4 | -0.5164 | 0.00813 | 0.0139 | -63.5178
-3.5 | -0.4444 | 0.00772 | 0.0101 | -57.5648
-3 | -0.3717 | 0.00725 | 0.0063 | -51.269
-2.5 | -0.2972 | 0.00673 | 0.0021 | -44.1605
-2 | -0.2239 | 0.00597 | -0.0018 | -37.5042
-1.5 | -0.1638 | 0.00536 | -0.0025 | -30.5597
-1 | -0.1021 | 0.00494 | -0.0033 | -20.668
-0.5 | -0.0494 | 0.00474 | -0.002 | -10.4219
0 | 0 | 0.00469 | 0 | 0
0.5 | 0.0494 | 0.00474 | 0.002 | 10.4219
1 | 0.1021 | 0.00494 | 0.0033 | 20.668
1.5 | 0.1638 | 0.00536 | 0.0025 | 30.5597
2 | 0.2241 | 0.00597 | 0.0018 | 37.5377
3 | 0.3717 | 0.00725 | -0.0063 | 51.269
3.5 | 0.4443 | 0.00772 | -0.0101 | 57.5518
4 | 0.5163 | 0.00813 | -0.0138 | 63.5055
4.5 | 0.5699 | 0.0086 | -0.0137 | 66.2674
5 | 0.6147 | 0.00907 | -0.0116 | 67.7729
5.5 | 0.6596 | 0.0096 | -0.0094 | 68.7083
6 | 0.7044 | 0.0102 | -0.0073 | 69.0588
6.5 | 0.7478 | 0.01102 | -0.0049 | 67.8584
7 | 0.7908 | 0.01192 | -0.0024 | 66.3423
7.5 | 0.8322 | 0.01303 | 0.0003 | 63.868
8 | 0.8749 | 0.01397 | 0.0028 | 62.6271
8.5 | 0.9152 | 0.01518 | 0.0055 | 60.2899
9 | 0.9531 | 0.01668 | 0.0085 | 57.1403
9.5 | 0.9925 | 0.01797 | 0.0112 | 55.2309
10 | 1.0241 | 0.02012 | 0.0146 | 50.8996
10.5 | 1.0534 | 0.02257 | 0.0182 | 46.6726
11 | 1.0822 | 0.02484 | 0.0216 | 43.5668
11.5 | 1.1037 | 0.02751 | 0.0255 | 40.12
12 | 1.1173 | 0.03007 | 0.0301 | 37.1566
12.5 | 1.1149 | 0.03308 | 0.0358 | 33.7031
13 | 1.0992 | 0.03813 | 0.0386 | 28.8277
13.5 | 1.082 | 0.04534 | 0.0361 | 23.8641
14 | 1.0485 | 0.05845 | 0.027 | 17.9384
14.5 | 1.0041 | 0.07602 | 0.015 | 13.2084
16 | 0.7115 | 0.18396 | -0.0355 | 3.8677
16.5 | 0.7209 | 0.194 | -0.0407 | 3.716
17 | 0.7336 | 0.20211 | -0.0448 | 3.6297

## 35. Re 750k Mach 0.10 (1)
BIGFOIL.COM POLAR EXPORT
HN-316S
HN-316S |  |  |  | Cl Max: | 0.914 | at alpha= | 9 | deg
JavaFoil+Calcfoil stall+Eppler ext transition |  |  |  | L/D Max: | 92.555 | at alpha= | 8 | deg
Re: | 750000 |  |  | Cd Min: | 0.00516 | at alpha= | 0 | deg
Mach: | 0.1 |  |  | Cl=0 at alpha= | 0 | deg
|  |  |  | @ Cl=0.1, Cd= | 0.0052347
|  |  |  | @ Cl=0.4, Cd= | 0.0073417
|  |  |  | @ Cl=0.6, Cd= | 0.0089675
alpha (deg) | Cl | Cd | Cm | Cl/Cd
-14 | -0.654 | 0.11703 | 0.003 | -5.588
-13.5 | -0.681 | 0.10813 | 0.003 | -6.294
-13 | -0.705 | 0.09973 | 0.003 | -7.067
-12.5 | -0.726 | 0.09279 | 0.003 | -7.827
-12 | -0.744 | 0.0869 | 0.003 | -8.561
-11.5 | -0.758 | 0.08125 | 0.003 | -9.326
-11 | -0.765 | 0.07495 | 0.003 | -10.211
-10.5 | -0.768 | 0.06997 | 0.003 | -10.975
-10 | -0.771 | 0.0628 | 0.003 | -12.28
-9.5 | -0.818 | 0.03711 | 0.005 | -22.037
-9 | -0.914 | 0.01479 | 0.005 | -61.788
-8.5 | -0.893 | 0.01374 | 0.005 | -65.033
-8 | -0.861 | 0.0093 | 0.005 | -92.555
-7.5 | -0.822 | 0.00984 | 0.005 | -83.467
-7 | -0.779 | 0.00934 | 0.004 | -83.367
-6.5 | -0.732 | 0.00892 | 0.004 | -82.041
-6 | -0.683 | 0.00855 | 0.004 | -79.908
-5.5 | -0.632 | 0.00936 | 0.003 | -67.501
-5 | -0.579 | 0.00871 | 0.003 | -66.43
-4.5 | -0.524 | 0.00816 | 0.003 | -64.146
-4 | -0.468 | 0.0077 | 0.003 | -60.769
-3.5 | -0.41 | 0.00741 | 0.002 | -55.407
-3 | -0.353 | 0.00705 | 0.002 | -49.966
-2.5 | -0.294 | 0.00668 | 0.002 | -44.022
-2 | -0.236 | 0.00557 | 0.001 | -42.272
-1.5 | -0.177 | 0.0054 | 0.001 | -32.758
-1 | -0.118 | 0.00525 | 0.001 | -22.453
-0.5 | -0.059 | 0.0052 | 0 | -11.337
0 | 0 | 0.00516 | 0 | 0
0.5 | 0.059 | 0.0052 | 0 | 11.344
1 | 0.118 | 0.00525 | -0.001 | 22.467
1.5 | 0.177 | 0.0054 | -0.001 | 32.778
2 | 0.236 | 0.00557 | -0.001 | 42.293
2.5 | 0.294 | 0.00668 | -0.002 | 44.044
3 | 0.353 | 0.00705 | -0.002 | 49.991
3.5 | 0.411 | 0.00741 | -0.002 | 55.436
4 | 0.468 | 0.0077 | -0.003 | 60.801
4.5 | 0.524 | 0.00816 | -0.003 | 64.18
5 | 0.579 | 0.00871 | -0.003 | 66.467
5.5 | 0.632 | 0.00936 | -0.003 | 67.54
6 | 0.683 | 0.00855 | -0.004 | 79.908
6.5 | 0.732 | 0.00892 | -0.004 | 82.041
7 | 0.779 | 0.00934 | -0.004 | 83.367
7.5 | 0.822 | 0.00984 | -0.005 | 83.467
8 | 0.861 | 0.0093 | -0.005 | 92.555
8.5 | 0.893 | 0.01374 | -0.005 | 65.033
9 | 0.914 | 0.01479 | -0.005 | 61.788
9.5 | 0.818 | 0.03711 | -0.005 | 22.037
10 | 0.771 | 0.0628 | -0.003 | 12.28
10.5 | 0.768 | 0.06997 | -0.003 | 10.975
11 | 0.765 | 0.07495 | -0.003 | 10.211
11.5 | 0.758 | 0.08125 | -0.003 | 9.326
12 | 0.744 | 0.0869 | -0.003 | 8.561
12.5 | 0.726 | 0.09279 | -0.003 | 7.827
13 | 0.705 | 0.09973 | -0.003 | 7.067
13.5 | 0.681 | 0.10813 | -0.003 | 6.294
14 | 0.654 | 0.11703 | -0.003 | 5.588

## 36. Re 750k Mach 0.10 (2)
BIGFOIL.COM POLAR EXPORT
HN-316S
HN-316S |  |  |  | Cl Max: | 1.0938 | at alpha= | 12 | deg
XFOIL ncrit=9 |  |  |  | L/D Max: | 68.9105 | at alpha= | 6 | deg
Re: | 750000 |  |  | Cd Min: | 0.20295 | at alpha= | 17 | deg
Mach: | 0.1 |  |  | Cl=0 at alpha= | 0 | deg
|  |  |  | @ Cl=0.1, Cd= | 0.0049516
|  |  |  | @ Cl=0.4, Cd= | 0.0074477
|  |  |  | @ Cl=0.6, Cd= | 0.0089469
alpha (deg) | Cl | Cd | Cm | Cl/Cd
-17 | -0.7343 | 0.20272 | 0.0452 | -3.6222
-16.5 | -0.721 | 0.19501 | 0.0413 | -3.6972
-16 | -0.7117 | 0.18476 | 0.0359 | -3.852
-15.5 | -0.7021 | 0.17558 | 0.0318 | -3.9987
-15 | -0.6955 | 0.1676 | 0.0286 | -4.1498
-14.5 | -0.8561 | 0.10906 | 0.0043 | -7.8498
-14 | -0.9671 | 0.07695 | -0.0143 | -12.5679
-13.5 | -1.0357 | 0.05454 | -0.03 | -18.9897
-13 | -1.0612 | 0.04347 | -0.0376 | -24.4122
-12.5 | -1.0813 | 0.03654 | -0.0386 | -29.5922
-12 | -1.0917 | 0.03239 | -0.0347 | -33.7048
-11.5 | -1.0913 | 0.02948 | -0.0287 | -37.0183
-11 | -1.0779 | 0.02622 | -0.024 | -41.1098
-10.5 | -1.0517 | 0.02374 | -0.0203 | -44.3008
-10 | -1.0192 | 0.0217 | -0.0171 | -46.9677
-9.5 | -0.9963 | 0.0184 | -0.0124 | -54.1467
-9 | -0.9574 | 0.01702 | -0.0096 | -56.2515
-8.5 | -0.9153 | 0.01595 | -0.0071 | -57.3856
-8 | -0.8794 | 0.01416 | -0.0036 | -62.1045
-7.5 | -0.8358 | 0.01328 | -0.0011 | -62.9367
-7 | -0.7951 | 0.01202 | 0.0018 | -66.1481
-6.5 | -0.7517 | 0.01111 | 0.0044 | -67.6598
-6 | -0.708 | 0.01028 | 0.0069 | -68.8716
-5.5 | -0.6629 | 0.00968 | 0.0091 | -68.4814
-5 | -0.6178 | 0.00914 | 0.0113 | -67.593
-4.5 | -0.5727 | 0.00866 | 0.0135 | -66.1316
-3.5 | -0.4461 | 0.00775 | 0.0099 | -57.5613
-3 | -0.3729 | 0.00727 | 0.0061 | -51.293
-2.5 | -0.2982 | 0.00675 | 0.002 | -44.1778
-2 | -0.2255 | 0.00601 | -0.0017 | -37.5208
-1.5 | -0.1639 | 0.00538 | -0.0027 | -30.4647
-1 | -0.1022 | 0.00496 | -0.0035 | -20.6048
-0.5 | -0.0496 | 0.00476 | -0.0021 | -10.4202
0 | 0 | 0.0047 | 0 | 0
0.5 | 0.0496 | 0.00476 | 0.0021 | 10.4202
1 | 0.1022 | 0.00496 | 0.0035 | 20.6048
1.5 | 0.1639 | 0.00538 | 0.0027 | 30.4647
2 | 0.2256 | 0.006 | 0.0017 | 37.6
2.5 | 0.2982 | 0.00675 | -0.002 | 44.1778
3 | 0.3729 | 0.00727 | -0.0061 | 51.293
3.5 | 0.4461 | 0.00775 | -0.0099 | 57.5613
4.5 | 0.5731 | 0.00866 | -0.0136 | 66.1778
5 | 0.6181 | 0.00914 | -0.0114 | 67.6258
5.5 | 0.6632 | 0.00968 | -0.0092 | 68.5124
6 | 0.7084 | 0.01028 | -0.007 | 68.9105
6.5 | 0.7521 | 0.01112 | -0.0045 | 67.6349
7 | 0.7954 | 0.01204 | -0.0019 | 66.0631
7.5 | 0.8361 | 0.01328 | 0.0011 | 62.9593
8 | 0.8795 | 0.01418 | 0.0036 | 62.024
8.5 | 0.915 | 0.01601 | 0.0071 | 57.1518
9 | 0.9571 | 0.01705 | 0.0097 | 56.1349
9.5 | 0.9959 | 0.01845 | 0.0125 | 53.9783
10 | 1.0191 | 0.02169 | 0.0171 | 46.9848
10.5 | 1.0536 | 0.02347 | 0.0201 | 44.8914
11 | 1.0781 | 0.02615 | 0.024 | 41.2275
11.5 | 1.0928 | 0.02927 | 0.0286 | 37.3352
12 | 1.0938 | 0.03217 | 0.0345 | 34.0006
12.5 | 1.0822 | 0.03643 | 0.0386 | 29.7063
13 | 1.0544 | 0.04437 | 0.0371 | 23.7638
13.5 | 1.0407 | 0.05366 | 0.0305 | 19.3943
14 | 0.9668 | 0.07712 | 0.0141 | 12.5363
14.5 | 0.8664 | 0.10696 | -0.0032 | 8.1002
15 | 0.7017 | 0.16488 | -0.0275 | 4.2558
15.5 | 0.564 | 0.16494 | -0.031 | 3.4194
16 | 0.5779 | 0.16908 | -0.0335 | 3.4179
16.5 | 0.7222 | 0.19463 | -0.0411 | 3.7106
17 | 0.7349 | 0.20295 | -0.0453 | 3.6211

## 37. Re 750k Mach 0.25 (1)
BIGFOIL.COM POLAR EXPORT
HN-316S
HN-316S |  |  |  | Cl Max: | 0.887 | at alpha= | 8.5 | deg
JavaFoil+Calcfoil stall+Eppler ext transition |  |  |  | L/D Max: | 90.422 | at alpha= | 7.5 | deg
Re: | 750000 |  |  | Cd Min: | 0.00526 | at alpha= | 0 | deg
Mach: | 0.25 |  |  | Cl=0 at alpha= | 0 | deg
|  |  |  | @ Cl=0.1, Cd= | 0.0053285
|  |  |  | @ Cl=0.4, Cd= | 0.007459
|  |  |  | @ Cl=0.6, Cd= | 0.12894
alpha (deg) | Cl | Cd | Cm | Cl/Cd
-13.5 | -0.424 | 0.12894 | 0.003 | -3.292
-13 | -0.489 | 0.11715 | 0.003 | -4.174
-12.5 | -0.548 | 0.10871 | 0.003 | -5.038
-12 | -0.6 | 0.09658 | 0.003 | -6.214
-11.5 | -0.645 | 0.09057 | 0.003 | -7.121
-11 | -0.681 | 0.08176 | 0.003 | -8.331
-10.5 | -0.708 | 0.07506 | 0.003 | -9.431
-10 | -0.725 | 0.06816 | 0.002 | -10.634
-9.5 | -0.733 | 0.06289 | 0.003 | -11.661
-9 | -0.743 | 0.05485 | 0.003 | -13.537
-8.5 | -0.887 | 0.01481 | 0.005 | -59.917
-8 | -0.865 | 0.0136 | 0.005 | -63.657
-7.5 | -0.831 | 0.00919 | 0.005 | -90.422
-7 | -0.791 | 0.00966 | 0.004 | -81.868
-6.5 | -0.746 | 0.00917 | 0.004 | -81.43
-6 | -0.698 | 0.0087 | 0.004 | -80.208
-5.5 | -0.647 | 0.00819 | 0.004 | -78.963
-5 | -0.593 | 0.0089 | 0.003 | -66.618
-4.5 | -0.537 | 0.00848 | 0.003 | -63.375
-4 | -0.48 | 0.00783 | 0.003 | -61.307
-3.5 | -0.422 | 0.00758 | 0.002 | -55.641
-3 | -0.362 | 0.00725 | 0.002 | -49.97
-2.5 | -0.302 | 0.00682 | 0.002 | -44.32
-2 | -0.242 | 0.00618 | 0.001 | -39.142
-1.5 | -0.182 | 0.00549 | 0.001 | -33.093
-1 | -0.121 | 0.00536 | 0.001 | -22.591
-0.5 | -0.061 | 0.00527 | 0 | -11.502
0 | 0 | 0.00526 | 0 | 0
0.5 | 0.061 | 0.00527 | 0 | 11.509
1 | 0.121 | 0.00536 | -0.001 | 22.605
1.5 | 0.182 | 0.00549 | -0.001 | 33.109
2 | 0.242 | 0.00618 | -0.001 | 39.161
2.5 | 0.302 | 0.00682 | -0.002 | 44.342
3 | 0.362 | 0.00725 | -0.002 | 49.996
3.5 | 0.422 | 0.00758 | -0.002 | 55.67
4 | 0.48 | 0.00783 | -0.003 | 61.34
4.5 | 0.538 | 0.00848 | -0.003 | 63.411
5 | 0.593 | 0.0089 | -0.003 | 66.656
5.5 | 0.647 | 0.00819 | -0.004 | 78.963
6 | 0.698 | 0.0087 | -0.004 | 80.208
6.5 | 0.746 | 0.00917 | -0.004 | 81.43
7 | 0.791 | 0.00966 | -0.004 | 81.868
7.5 | 0.831 | 0.00919 | -0.005 | 90.422
8 | 0.865 | 0.0136 | -0.005 | 63.657
8.5 | 0.887 | 0.01481 | -0.005 | 59.917
9 | 0.743 | 0.05485 | -0.003 | 13.537
9.5 | 0.733 | 0.06289 | -0.003 | 11.661
10 | 0.725 | 0.06816 | -0.002 | 10.634
10.5 | 0.708 | 0.07506 | -0.003 | 9.431
11 | 0.681 | 0.08176 | -0.003 | 8.331
11.5 | 0.645 | 0.09057 | -0.003 | 7.121
12 | 0.6 | 0.09658 | -0.003 | 6.214
12.5 | 0.548 | 0.10871 | -0.003 | 5.038
13 | 0.489 | 0.11715 | -0.003 | 4.174
13.5 | 0.424 | 0.12894 | -0.003 | 3.292

## 38. Re 750k Mach 0.25 (2)
BIGFOIL.COM POLAR EXPORT
HN-316S
HN-316S |  |  |  | Cl Max: | 1.0115 | at alpha= | 10 | deg
XFOIL ncrit=9 |  |  |  | L/D Max: | 68.2253 | at alpha= | 5.5 | deg
Re: | 750000 |  |  | Cd Min: | 0.17344 | at alpha= | -15 | deg
Mach: | 0.25 |  |  | Cl=0 at alpha= | 0 | deg
|  |  |  | @ Cl=0.1, Cd= | 0.0050581
|  |  |  | @ Cl=0.4, Cd= | 0.0075419
|  |  |  | @ Cl=0.6, Cd= | 0.0090075
alpha (deg) | Cl | Cd | Cm | Cl/Cd
-15 | -0.6939 | 0.17344 | 0.0315 | -4.0008
-14.5 | -0.5649 | 0.14963 | 0.0235 | -3.7753
-14 | -0.685 | 0.15208 | 0.0226 | -4.5042
-13.5 | -0.77 | 0.11672 | 0.0082 | -6.597
-13 | -0.8283 | 0.0954 | -0.0029 | -8.6824
-12.5 | -0.8752 | 0.07787 | -0.0128 | -11.2392
-12 | -0.9177 | 0.06035 | -0.0246 | -15.2063
-11.5 | -0.9503 | 0.04554 | -0.0369 | -20.8674
-11 | -0.9844 | 0.03656 | -0.0398 | -26.9256
-10.5 | -1.0087 | 0.03145 | -0.0338 | -32.0731
-10 | -1.0114 | 0.02694 | -0.0274 | -37.5427
-9.5 | -0.9942 | 0.02323 | -0.0221 | -42.7981
-9 | -0.9731 | 0.01969 | -0.0168 | -49.421
-8.5 | -0.9374 | 0.01766 | -0.0127 | -53.0804
-8 | -0.8999 | 0.0158 | -0.0087 | -56.9557
-7.5 | -0.8602 | 0.01423 | -0.005 | -60.4498
-7 | -0.8186 | 0.01284 | -0.0013 | -63.7539
-6.5 | -0.7736 | 0.01189 | 0.0017 | -65.0631
-6 | -0.7296 | 0.01081 | 0.0049 | -67.4931
-5.5 | -0.6839 | 0.01003 | 0.0077 | -68.1854
-5 | -0.6374 | 0.00943 | 0.0103 | -67.5928
-4.5 | -0.591 | 0.00891 | 0.0128 | -66.33
-4 | -0.5307 | 0.00839 | 0.0123 | -63.2539
-3.5 | -0.4565 | 0.0079 | 0.0088 | -57.7848
-3 | -0.3792 | 0.00741 | 0.0047 | -51.1741
-2.5 | -0.303 | 0.00688 | 0.0008 | -44.0407
-2 | -0.2302 | 0.00619 | -0.0024 | -37.189
-1.5 | -0.1648 | 0.0055 | -0.0038 | -29.9636
-1 | -0.1035 | 0.00507 | -0.004 | -20.4142
-0.5 | -0.0506 | 0.00489 | -0.0022 | -10.3476
0 | 0 | 0.00483 | 0 | 0
0.5 | 0.0506 | 0.00489 | 0.0022 | 10.3476
1 | 0.1035 | 0.00507 | 0.004 | 20.4142
1.5 | 0.1648 | 0.0055 | 0.0038 | 29.9636
2 | 0.2302 | 0.00619 | 0.0024 | 37.189
2.5 | 0.3029 | 0.00688 | -0.0008 | 44.0262
3 | 0.3792 | 0.00741 | -0.0046 | 51.1741
3.5 | 0.4565 | 0.0079 | -0.0088 | 57.7848
4 | 0.5306 | 0.00839 | -0.0123 | 63.242
4.5 | 0.5913 | 0.00891 | -0.0129 | 66.3636
5 | 0.6377 | 0.00943 | -0.0103 | 67.6246
5.5 | 0.6843 | 0.01003 | -0.0078 | 68.2253
6 | 0.7299 | 0.01082 | -0.005 | 67.4584
6.5 | 0.7739 | 0.01189 | -0.0018 | 65.0883
7 | 0.8188 | 0.01285 | 0.0013 | 63.7198
7.5 | 0.8603 | 0.01424 | 0.0049 | 60.4143
8 | 0.9007 | 0.01573 | 0.0086 | 57.26
8.5 | 0.9372 | 0.01769 | 0.0127 | 52.9791
9 | 0.9728 | 0.01971 | 0.0169 | 49.3557
9.5 | 0.9963 | 0.02296 | 0.0219 | 43.3929
10 | 1.0115 | 0.02689 | 0.0274 | 37.6162
10.5 | 1.0103 | 0.0313 | 0.0338 | 32.278
11 | 0.985 | 0.03649 | 0.0398 | 26.9937
11.5 | 0.9521 | 0.04532 | 0.037 | 21.0084
12 | 0.9176 | 0.06048 | 0.0244 | 15.172
12.5 | 0.8751 | 0.078 | 0.0127 | 11.2192
13 | 0.8268 | 0.09597 | 0.0025 | 8.6152
13.5 | 0.7693 | 0.11702 | -0.0084 | 6.5741
14 | 0.6852 | 0.15232 | -0.0228 | 4.4984
14.5 | 0.6826 | 0.16584 | -0.0281 | 4.116
15 | 0.6988 | 0.17147 | -0.0306 | 4.0753

## 39. Re 750k Mach 0.50 (1)
BIGFOIL.COM POLAR EXPORT
HN-316S
HN-316S |  |  |  | Cl Max: | 1.065 | at alpha= | 20 | deg
JavaFoil+Calcfoil stall+Eppler ext transition |  |  |  | L/D Max: | 76.85 | at alpha= | 5 | deg
Re: | 750000 |  |  | Cd Min: | 0.0056 | at alpha= | 0 | deg
Mach: | 0.5 |  |  | Cl=0 at alpha= | 0 | deg
|  |  |  | @ Cl=0.1, Cd= | 0.0056739
|  |  |  | @ Cl=0.4, Cd= | 0.0078282
|  |  |  | @ Cl=0.6, Cd= | 0.11588
alpha (deg) | Cl | Cd | Cm | Cl/Cd
-20 | -1.065 | 0.21003 | 0.008 | -5.072
-19.5 | -1.036 | 0.20316 | 0.008 | -5.101
-19 | -1.01 | 0.19656 | 0.007 | -5.138
-18.5 | -0.984 | 0.19121 | 0.007 | -5.148
-18 | -0.959 | 0.18546 | 0.007 | -5.169
-17.5 | -0.933 | 0.17982 | 0.007 | -5.189
-17 | -0.907 | 0.17803 | 0.007 | -5.096
-16.5 | -0.882 | 0.17944 | 0.006 | -4.917
-16 | -0.853 | 0.16585 | 0.006 | -5.143
-15.5 | -0.826 | 0.15676 | 0.006 | -5.272
-15 | -0.8 | 0.15302 | 0.005 | -5.231
-14.5 | -0.774 | 0.1498 | 0.005 | -5.17
-14 | -0.748 | 0.14601 | 0.005 | -5.125
-13.5 | -0.723 | 0.14457 | 0.005 | -5.004
-13 | -0.694 | 0.13179 | 0.004 | -5.268
-12.5 | -0.668 | 0.12319 | 0.004 | -5.421
-12 | -0.641 | 0.11965 | 0.004 | -5.361
-11.5 | -0.615 | 0.11614 | 0.004 | -5.296
-11 | -0.589 | 0.11127 | 0.004 | -5.295
-10.5 | -0.561 | 0.1027 | 0.003 | -5.464
-10 | -0.535 | 0.09808 | 0.003 | -5.452
-9.5 | -0.508 | 0.09516 | 0.003 | -5.341
-9 | -0.482 | 0.0926 | 0.003 | -5.203
-8.5 | -0.455 | 0.08499 | 0.002 | -5.35
-8 | -0.428 | 0.08305 | 0.002 | -5.156
-7.5 | -0.402 | 0.05361 | 0.002 | -7.505
-7 | -0.604 | 0.05058 | 0.002 | -11.933
-6.5 | -0.763 | 0.01396 | 0.005 | -54.614
-6 | -0.742 | 0.0127 | 0.004 | -58.47
-5.5 | -0.702 | 0.00925 | 0.004 | -75.945
-5 | -0.652 | 0.00848 | 0.004 | -76.85
-4.5 | -0.595 | 0.0078 | 0.003 | -76.263
-4 | -0.534 | 0.00747 | 0.003 | -71.486
-3.5 | -0.47 | 0.00838 | 0.003 | -56.062
-3 | -0.404 | 0.00785 | 0.002 | -51.479
-2.5 | -0.337 | 0.00749 | 0.002 | -45.035
-2 | -0.27 | 0.00708 | 0.001 | -38.155
-1.5 | -0.203 | 0.00641 | 0.001 | -31.64
-1 | -0.135 | 0.0057 | 0.001 | -23.731
-0.5 | -0.068 | 0.00565 | 0 | -11.981
0 | 0 | 0.0056 | 0 | 0
0.5 | 0.068 | 0.00565 | 0 | 11.988
1 | 0.135 | 0.0057 | -0.001 | 23.746
1.5 | 0.203 | 0.00641 | -0.001 | 31.656
2 | 0.27 | 0.00708 | -0.001 | 38.176
2.5 | 0.338 | 0.00749 | -0.002 | 45.06
3 | 0.404 | 0.00785 | -0.002 | 51.508
3.5 | 0.47 | 0.00838 | -0.003 | 56.095
4 | 0.534 | 0.00747 | -0.003 | 71.541
4.5 | 0.595 | 0.0078 | -0.003 | 76.263
5 | 0.652 | 0.00848 | -0.004 | 76.85
5.5 | 0.702 | 0.00925 | -0.004 | 75.945
6 | 0.742 | 0.0127 | -0.004 | 58.47
6.5 | 0.763 | 0.01393 | -0.005 | 54.801
7 | 0.604 | 0.0499 | -0.002 | 12.098
7.5 | 0.402 | 0.05361 | -0.002 | 7.505
8 | 0.428 | 0.08305 | -0.002 | 5.156
8.5 | 0.455 | 0.08484 | -0.002 | 5.359
9 | 0.482 | 0.08865 | -0.003 | 5.434
9.5 | 0.508 | 0.09768 | -0.003 | 5.203
10 | 0.535 | 0.10047 | -0.003 | 5.321
10.5 | 0.561 | 0.10598 | -0.003 | 5.295
11 | 0.589 | 0.11349 | -0.004 | 5.192
11.5 | 0.615 | 0.11914 | -0.004 | 5.162
12 | 0.641 | 0.12103 | -0.004 | 5.3
12.5 | 0.668 | 0.12488 | -0.004 | 5.347
13 | 0.694 | 0.13187 | -0.004 | 5.265
13.5 | 0.723 | 0.13944 | -0.005 | 5.187
14 | 0.748 | 0.14604 | -0.005 | 5.124
14.5 | 0.774 | 0.15388 | -0.005 | 5.032
15 | 0.8 | 0.15318 | -0.005 | 5.226
15.5 | 0.826 | 0.16156 | -0.006 | 5.115
16 | 0.853 | 0.16737 | -0.006 | 5.096
16.5 | 0.882 | 0.17262 | -0.006 | 5.112
17 | 0.907 | 0.17802 | -0.007 | 5.097
17.5 | 0.933 | 0.18063 | -0.007 | 5.166
18 | 0.959 | 0.18551 | -0.007 | 5.168
18.5 | 0.984 | 0.19121 | -0.007 | 5.148
19 | 1.01 | 0.19544 | -0.007 | 5.167
19.5 | 1.036 | 0.2016 | -0.008 | 5.14
20 | 1.065 | 0.21017 | -0.008 | 5.069

## 40. Re 750k Mach 0.50 (2)
BIGFOIL.COM POLAR EXPORT
HN-316S
HN-316S |  |  |  | Cl Max: | 0.9161 | at alpha= | 20 | deg
XFOIL ncrit=9 |  |  |  | L/D Max: | 67.0219 | at alpha= | 4.5 | deg
Re: | 750000 |  |  | Cd Min: | 0.27746 | at alpha= | 20 | deg
Mach: | 0.5 |  |  | Cl=0 at alpha= | 0 | deg
|  |  |  | @ Cl=0.1, Cd= | 0.0056155
|  |  |  | @ Cl=0.4, Cd= | 0.0079106
|  |  |  | @ Cl=0.6, Cd= | 0.0094101
alpha (deg) | Cl | Cd | Cm | Cl/Cd
-20 | -0.916 | 0.27664 | 0.0866 | -3.3112
-19.5 | -0.8959 | 0.26803 | 0.0812 | -3.3425
-19 | -0.8755 | 0.25893 | 0.0768 | -3.3812
-18.5 | -0.8543 | 0.25113 | 0.0728 | -3.4018
-18 | -0.8336 | 0.24319 | 0.0684 | -3.4278
-17.5 | -0.8131 | 0.23487 | 0.0638 | -3.4619
-17 | -0.7934 | 0.22552 | 0.0585 | -3.5181
-16.5 | -0.7763 | 0.21596 | 0.0526 | -3.5946
-16 | -0.7578 | 0.2068 | 0.048 | -3.6644
-15.5 | -0.7379 | 0.19919 | 0.0452 | -3.7045
-15 | -0.7188 | 0.19131 | 0.0412 | -3.7573
-14.5 | -0.7048 | 0.18102 | 0.0349 | -3.8935
-14 | -0.6919 | 0.17043 | 0.0314 | -4.0597
-13.5 | -0.6789 | 0.16133 | 0.0273 | -4.2081
-13 | -0.6701 | 0.15091 | 0.0226 | -4.4404
-12.5 | -0.6639 | 0.14048 | 0.0179 | -4.7259
-12 | -0.6628 | 0.12917 | 0.0129 | -5.1312
-11.5 | -0.6682 | 0.11728 | 0.0073 | -5.6975
-11 | -0.6768 | 0.106 | 0.0019 | -6.3849
-10.5 | -0.6896 | 0.09463 | -0.0039 | -7.2873
-10 | -0.7164 | 0.08156 | -0.0109 | -8.7837
-9.5 | -0.7467 | 0.06866 | -0.0183 | -10.8753
-9 | -0.7805 | 0.05471 | -0.0274 | -14.2661
-8.5 | -0.8101 | 0.04018 | -0.041 | -20.1618
-8 | -0.8473 | 0.03233 | -0.0408 | -26.2079
-7.5 | -0.8755 | 0.02618 | -0.0327 | -33.4416
-7 | -0.8775 | 0.02053 | -0.0239 | -42.7423
-6.5 | -0.855 | 0.01649 | -0.0154 | -51.8496
-6 | -0.8181 | 0.01391 | -0.008 | -58.8138
-5.5 | -0.7737 | 0.0121 | -0.0016 | -63.9421
-5 | -0.7237 | 0.01091 | 0.0037 | -66.3336
-4.5 | -0.6726 | 0.01004 | 0.0083 | -66.992
-4 | -0.5863 | 0.00929 | 0.0058 | -63.1109
-3.5 | -0.5011 | 0.00862 | 0.003 | -58.1323
-3 | -0.4117 | 0.00799 | -0.0009 | -51.5269
-2.5 | -0.3232 | 0.00739 | -0.0048 | -43.7348
-2 | -0.2442 | 0.00678 | -0.0068 | -36.0177
-1.5 | -0.1712 | 0.00613 | -0.0077 | -27.9282
-1 | -0.1119 | 0.00566 | -0.0056 | -19.7703
-0.5 | -0.0558 | 0.00545 | -0.0029 | -10.2385
0.5 | 0.0558 | 0.00545 | 0.0029 | 10.2385
1 | 0.1119 | 0.00566 | 0.0056 | 19.7703
1.5 | 0.1712 | 0.00612 | 0.0077 | 27.9739
2 | 0.2441 | 0.00678 | 0.0068 | 36.0029
2.5 | 0.3233 | 0.00739 | 0.0048 | 43.7483
3 | 0.4117 | 0.00799 | 0.0009 | 51.5269
3.5 | 0.5011 | 0.00862 | -0.003 | 58.1323
4 | 0.5861 | 0.00929 | -0.0057 | 63.0893
4.5 | 0.6729 | 0.01004 | -0.0084 | 67.0219
5 | 0.7241 | 0.01091 | -0.0038 | 66.3703
5.5 | 0.774 | 0.01211 | 0.0016 | 63.9141
6 | 0.8183 | 0.01393 | 0.008 | 58.7437
6.5 | 0.8553 | 0.01648 | 0.0153 | 51.8993
7 | 0.8773 | 0.02055 | 0.0239 | 42.691
7.5 | 0.8752 | 0.0262 | 0.0327 | 33.4046
8 | 0.8477 | 0.03229 | 0.0408 | 26.2527
8.5 | 0.8098 | 0.04019 | 0.041 | 20.1493
9 | 0.7788 | 0.05497 | 0.0272 | 14.1677
9.5 | 0.7451 | 0.0689 | 0.0181 | 10.8142
10 | 0.7166 | 0.08157 | 0.0108 | 8.7851
10.5 | 0.697 | 0.09331 | 0.0045 | 7.4697
11 | 0.6785 | 0.1057 | -0.0018 | 6.4191
11.5 | 0.6676 | 0.11728 | -0.0076 | 5.6924
12 | 0.6624 | 0.12949 | -0.0131 | 5.1155
12.5 | 0.6642 | 0.14055 | -0.018 | 4.7257
13 | 0.6699 | 0.15122 | -0.0228 | 4.43
13.5 | 0.6793 | 0.16142 | -0.0274 | 4.2083
14 | 0.6918 | 0.17079 | -0.0317 | 4.0506
14.5 | 0.7051 | 0.18124 | -0.0351 | 3.8904
15 | 0.7195 | 0.19135 | -0.0413 | 3.7601
15.5 | 0.7388 | 0.19899 | -0.0451 | 3.7127
16 | 0.7583 | 0.20687 | -0.048 | 3.6656
16.5 | 0.7767 | 0.216 | -0.0527 | 3.5958
17 | 0.7939 | 0.22566 | -0.0585 | 3.5181
17.5 | 0.8136 | 0.23503 | -0.0639 | 3.4617
18 | 0.834 | 0.24346 | -0.0684 | 3.4256
18.5 | 0.8548 | 0.25151 | -0.0729 | 3.3987
19 | 0.8765 | 0.25954 | -0.0762 | 3.3771
19.5 | 0.8966 | 0.26843 | -0.0813 | 3.3402
20 | 0.9161 | 0.27746 | -0.0869 | 3.3017

## 41. Re 1M Mach 0.00 (1)
BIGFOIL.COM POLAR EXPORT
HN-316S
HN-316S |  |  |  | Cl Max: | 0.932 | at alpha= | 9.5 | deg
JavaFoil+Calcfoil stall+Eppler ext transition |  |  |  | L/D Max: | 88.955 | at alpha= | 7.5 | deg
Re: | 1000000 |  |  | Cd Min: | 0.00502 | at alpha= | -0.5 | deg
Mach: | 0 |  |  | Cl=0 at alpha= | 0 | deg
|  |  |  | @ Cl=0.1, Cd= | 0.0050836
|  |  |  | @ Cl=0.4, Cd= | 0.0069272
|  |  |  | @ Cl=0.6, Cd= | 0.0085122
alpha (deg) | Cl | Cd | Cm | Cl/Cd
-14.5 | -0.662 | 0.11656 | 0.003 | -5.679
-14 | -0.687 | 0.10899 | 0.004 | -6.3
-13.5 | -0.71 | 0.10235 | 0.004 | -6.935
-13 | -0.731 | 0.09562 | 0.004 | -7.641
-12.5 | -0.748 | 0.09007 | 0.003 | -8.302
-12 | -0.762 | 0.083 | 0.004 | -9.186
-11.5 | -0.774 | 0.07694 | 0.004 | -10.059
-11 | -0.781 | 0.07075 | 0.004 | -11.039
-10.5 | -0.781 | 0.06588 | 0.004 | -11.853
-10 | -0.905 | 0.01961 | 0.006 | -46.148
-9.5 | -0.932 | 0.01482 | 0.006 | -62.877
-9 | -0.918 | 0.01363 | 0.005 | -67.377
-8.5 | -0.894 | 0.01278 | 0.005 | -69.919
-8 | -0.86 | 0.0097 | 0.005 | -88.65
-7.5 | -0.82 | 0.00922 | 0.005 | -88.955
-7 | -0.776 | 0.00875 | 0.004 | -88.694
-6.5 | -0.73 | 0.00834 | 0.004 | -87.468
-6 | -0.681 | 0.00937 | 0.004 | -72.633
-5.5 | -0.629 | 0.00879 | 0.003 | -71.592
-5 | -0.576 | 0.00829 | 0.003 | -69.51
-4.5 | -0.521 | 0.00782 | 0.003 | -66.661
-4 | -0.465 | 0.0074 | 0.002 | -62.897
-3.5 | -0.408 | 0.00698 | 0.002 | -58.505
-3 | -0.351 | 0.00664 | 0.002 | -52.832
-2.5 | -0.293 | 0.0063 | 0.002 | -46.469
-2 | -0.234 | 0.00584 | 0.001 | -40.156
-1.5 | -0.176 | 0.0052 | 0.001 | -33.848
-1 | -0.117 | 0.00511 | 0.001 | -22.964
-0.5 | -0.059 | 0.00502 | 0 | -11.688
0 | 0 | 0.00503 | 0 | 0
0.5 | 0.059 | 0.00502 | 0 | 11.695
1 | 0.117 | 0.00511 | -0.001 | 22.977
1.5 | 0.176 | 0.0052 | -0.001 | 33.868
2 | 0.234 | 0.00584 | -0.001 | 40.175
2.5 | 0.293 | 0.0063 | -0.002 | 46.492
3 | 0.351 | 0.00664 | -0.002 | 52.858
3.5 | 0.409 | 0.00698 | -0.002 | 58.535
4 | 0.466 | 0.0074 | -0.002 | 62.93
4.5 | 0.522 | 0.00782 | -0.003 | 66.696
5 | 0.576 | 0.00829 | -0.003 | 69.547
5.5 | 0.63 | 0.00879 | -0.003 | 71.633
6 | 0.681 | 0.00937 | -0.004 | 72.675
6.5 | 0.73 | 0.00834 | -0.004 | 87.468
7 | 0.776 | 0.00875 | -0.004 | 88.694
7.5 | 0.82 | 0.00922 | -0.005 | 88.955
8 | 0.86 | 0.0097 | -0.005 | 88.65
8.5 | 0.894 | 0.01278 | -0.005 | 69.919
9 | 0.918 | 0.01363 | -0.005 | 67.377
9.5 | 0.932 | 0.01482 | -0.006 | 62.877
10 | 0.905 | 0.01961 | -0.006 | 46.148
10.5 | 0.781 | 0.06588 | -0.004 | 11.853
11 | 0.781 | 0.07075 | -0.004 | 11.039
11.5 | 0.774 | 0.07694 | -0.004 | 10.059
12 | 0.762 | 0.083 | -0.004 | 9.186
12.5 | 0.748 | 0.09007 | -0.003 | 8.302
13 | 0.731 | 0.09562 | -0.004 | 7.641
13.5 | 0.71 | 0.10235 | -0.004 | 6.935
14 | 0.687 | 0.10899 | -0.004 | 6.3
14.5 | 0.662 | 0.11656 | -0.003 | 5.679

## 42. Re 1M Mach 0.00 (2)
BIGFOIL.COM POLAR EXPORT
HN-316S
HN-316S |  |  |  | Cl Max: | 1.1757 | at alpha= | 12.5 | deg
XFOIL ncrit=9 |  |  |  | L/D Max: | 74.3201 | at alpha= | 6 | deg
Re: | 1000000 |  |  | Cd Min: | 0.20732 | at alpha= | -17.5 | deg
Mach: | 0 |  |  | Cl=0 at alpha= | 0 | deg
|  |  |  | @ Cl=0.1, Cd= | 0.0047467
|  |  |  | @ Cl=0.4, Cd= | 0.0069898
|  |  |  | @ Cl=0.6, Cd= | 0.0083475
alpha (deg) | Cl | Cd | Cm | Cl/Cd
-17.5 | -0.7463 | 0.20732 | 0.0472 | -3.5997
-17 | -0.7338 | 0.19885 | 0.0431 | -3.6902
-16.5 | -0.723 | 0.18983 | 0.0389 | -3.8087
-16 | -0.9037 | 0.12292 | 0.0112 | -7.3519
-15.5 | -0.9792 | 0.09791 | -0.0023 | -10.001
-15 | -1.0443 | 0.07714 | -0.0141 | -13.5377
-14.5 | -1.104 | 0.05699 | -0.0273 | -19.3718
-14 | -1.1402 | 0.0433 | -0.0369 | -26.3326
-13.5 | -1.1641 | 0.03542 | -0.039 | -32.8656
-13 | -1.1731 | 0.03114 | -0.0359 | -37.6718
-12.5 | -1.176 | 0.02819 | -0.0299 | -41.7169
-12 | -1.1605 | 0.02591 | -0.0253 | -44.7897
-11.5 | -1.128 | 0.02452 | -0.0226 | -46.0033
-11 | -1.1182 | 0.0205 | -0.017 | -54.5463
-10.5 | -1.0815 | 0.01906 | -0.0144 | -56.7419
-10 | -1.0442 | 0.01759 | -0.0117 | -59.3633
-9.5 | -1.0038 | 0.01645 | -0.0092 | -61.0213
-9 | -0.9688 | 0.01467 | -0.0058 | -66.0395
-8.5 | -0.9264 | 0.01372 | -0.0035 | -67.5219
-8 | -0.8837 | 0.01281 | -0.0011 | -68.9852
-7.5 | -0.8417 | 0.01183 | 0.0015 | -71.1496
-7 | -0.798 | 0.01102 | 0.0039 | -72.4138
-6.5 | -0.7539 | 0.0103 | 0.0062 | -73.1942
-6 | -0.71 | 0.00956 | 0.0086 | -74.2678
-5.5 | -0.6655 | 0.00897 | 0.0108 | -74.1918
-5 | -0.6204 | 0.0085 | 0.0129 | -72.9882
-4.5 | -0.557 | 0.00803 | 0.011 | -69.3649
-4 | -0.4873 | 0.00757 | 0.0077 | -64.3725
-3.5 | -0.4189 | 0.0071 | 0.0049 | -59
-3 | -0.3418 | 0.00665 | 0.0001 | -51.3985
-2 | -0.2095 | 0.00561 | -0.0043 | -37.344
-1.5 | -0.1509 | 0.00501 | -0.0048 | -30.1198
-1 | -0.0987 | 0.00474 | -0.0036 | -20.8228
-0.5 | -0.0491 | 0.00461 | -0.0018 | -10.6508
0 | 0 | 0.00456 | 0 | 0
0.5 | 0.0491 | 0.00461 | 0.0018 | 10.6508
1 | 0.0987 | 0.00474 | 0.0036 | 20.8228
1.5 | 0.1509 | 0.00501 | 0.0048 | 30.1198
2 | 0.2096 | 0.0056 | 0.0043 | 37.4286
2.5 | 0.2732 | 0.00618 | 0.0026 | 44.2071
3 | 0.3417 | 0.00665 | -0.0001 | 51.3835
3.5 | 0.4189 | 0.0071 | -0.0049 | 59
4 | 0.4872 | 0.00757 | -0.0077 | 64.3593
4.5 | 0.5569 | 0.00803 | -0.0109 | 69.3524
5 | 0.6207 | 0.0085 | -0.0129 | 73.0235
5.5 | 0.6658 | 0.00897 | -0.0108 | 74.2252
6 | 0.7105 | 0.00956 | -0.0086 | 74.3201
6.5 | 0.7543 | 0.0103 | -0.0063 | 73.233
7 | 0.7984 | 0.01102 | -0.004 | 72.4501
7.5 | 0.842 | 0.01183 | -0.0016 | 71.175
8 | 0.8841 | 0.01281 | 0.001 | 69.0164
8.5 | 0.9265 | 0.01374 | 0.0035 | 67.4309
9 | 0.9688 | 0.01468 | 0.0058 | 65.9946
9.5 | 1.0033 | 0.01651 | 0.0093 | 60.7692
10 | 1.0442 | 0.01758 | 0.0117 | 59.397
10.5 | 1.0828 | 0.01888 | 0.0143 | 57.3517
11 | 1.118 | 0.02048 | 0.017 | 54.5898
11.5 | 1.1296 | 0.02433 | 0.0224 | 46.4283
12 | 1.1615 | 0.02579 | 0.0252 | 45.0368
12.5 | 1.1757 | 0.02818 | 0.03 | 41.7211
13 | 1.1698 | 0.03137 | 0.0362 | 37.2904
13.5 | 1.1643 | 0.03539 | 0.039 | 32.8991
14 | 1.1406 | 0.04326 | 0.0368 | 26.3662
14.5 | 1.1063 | 0.05671 | 0.0274 | 19.508
15 | 1.0533 | 0.0756 | 0.0149 | 13.9325
15.5 | 0.9775 | 0.09835 | 0.002 | 9.939
16 | 0.9012 | 0.12367 | -0.0117 | 7.2871
16.5 | 0.7239 | 0.18979 | -0.039 | 3.8142
17 | 0.7345 | 0.19903 | -0.0432 | 3.6904
17.5 | 0.7471 | 0.20716 | -0.0471 | 3.6064

## 43. Re 1M Mach 0.10 (1)
BIGFOIL.COM POLAR EXPORT
HN-316S
HN-316S |  |  |  | Cl Max: | 0.923 | at alpha= | 9.5 | deg
JavaFoil+Calcfoil stall+Eppler ext transition |  |  |  | L/D Max: | 98.786 | at alpha= | 8 | deg
Re: | 1000000 |  |  | Cd Min: | 0.00504 | at alpha= | 0 | deg
Mach: | 0.1 |  |  | Cl=0 at alpha= | 0 | deg
|  |  |  | @ Cl=0.1, Cd= | 0.0050986
|  |  |  | @ Cl=0.4, Cd= | 0.0069417
|  |  |  | @ Cl=0.6, Cd= | 0.0085283
alpha (deg) | Cl | Cd | Cm | Cl/Cd
-14.5 | -0.626 | 0.1197 | 0.003 | -5.228
-14 | -0.654 | 0.10977 | 0.003 | -5.959
-13.5 | -0.681 | 0.10379 | 0.003 | -6.563
-13 | -0.706 | 0.09696 | 0.004 | -7.284
-12.5 | -0.727 | 0.09105 | 0.003 | -7.988
-12 | -0.745 | 0.08525 | 0.003 | -8.741
-11.5 | -0.76 | 0.07792 | 0.004 | -9.758
-11 | -0.769 | 0.07253 | 0.003 | -10.603
-10.5 | -0.775 | 0.066 | 0.004 | -11.745
-10 | -0.857 | 0.02916 | 0.005 | -29.388
-9.5 | -0.923 | 0.01531 | 0.006 | -60.291
-9 | -0.917 | 0.01382 | 0.006 | -66.357
-8.5 | -0.894 | 0.01292 | 0.005 | -69.215
-8 | -0.862 | 0.00872 | 0.005 | -98.786
-7.5 | -0.822 | 0.00924 | 0.005 | -88.993
-7 | -0.779 | 0.0088 | 0.004 | -88.459
-6.5 | -0.733 | 0.00836 | 0.004 | -87.577
-6 | -0.683 | 0.00805 | 0.004 | -84.886
-5.5 | -0.632 | 0.0088 | 0.003 | -71.809
-5 | -0.579 | 0.00835 | 0.003 | -69.324
-4.5 | -0.524 | 0.00783 | 0.003 | -66.865
-4 | -0.468 | 0.00741 | 0.003 | -63.074
-3.5 | -0.41 | 0.00701 | 0.002 | -58.584
-3 | -0.353 | 0.00665 | 0.002 | -53.039
-2.5 | -0.294 | 0.00635 | 0.002 | -46.306
-2 | -0.236 | 0.00588 | 0.001 | -40.069
-1.5 | -0.177 | 0.00523 | 0.001 | -33.791
-1 | -0.118 | 0.00512 | 0.001 | -23.014
-0.5 | -0.059 | 0.00505 | 0 | -11.685
0 | 0 | 0.00504 | 0 | 0
0.5 | 0.059 | 0.00505 | 0 | 11.692
1 | 0.118 | 0.00512 | -0.001 | 23.027
1.5 | 0.177 | 0.00523 | -0.001 | 33.811
2 | 0.236 | 0.00588 | -0.001 | 40.088
2.5 | 0.294 | 0.00635 | -0.002 | 46.328
3 | 0.353 | 0.00665 | -0.002 | 53.065
3.5 | 0.411 | 0.00701 | -0.002 | 58.613
4 | 0.468 | 0.00741 | -0.003 | 63.106
4.5 | 0.524 | 0.00783 | -0.003 | 66.9
5 | 0.579 | 0.00835 | -0.003 | 69.362
5.5 | 0.632 | 0.0088 | -0.003 | 71.85
6 | 0.684 | 0.00805 | -0.004 | 84.937
6.5 | 0.733 | 0.00836 | -0.004 | 87.577
7 | 0.779 | 0.0088 | -0.004 | 88.459
7.5 | 0.822 | 0.00924 | -0.005 | 88.993
8 | 0.862 | 0.00872 | -0.005 | 98.786
8.5 | 0.894 | 0.01292 | -0.005 | 69.215
9 | 0.917 | 0.01382 | -0.006 | 66.357
9.5 | 0.923 | 0.01531 | -0.006 | 60.291
10 | 0.857 | 0.02916 | -0.005 | 29.388
10.5 | 0.775 | 0.066 | -0.004 | 11.745
11 | 0.769 | 0.07253 | -0.003 | 10.603
11.5 | 0.76 | 0.07792 | -0.004 | 9.758
12 | 0.745 | 0.08525 | -0.003 | 8.741
12.5 | 0.727 | 0.09105 | -0.003 | 7.988
13 | 0.706 | 0.09696 | -0.004 | 7.284
13.5 | 0.681 | 0.10379 | -0.003 | 6.563
14 | 0.654 | 0.10977 | -0.003 | 5.959
14.5 | 0.626 | 0.1197 | -0.003 | 5.228

## 44. Re 1M Mach 0.10 (2)
BIGFOIL.COM POLAR EXPORT
HN-316S
HN-316S |  |  |  | Cl Max: | 1.1519 | at alpha= | 12 | deg
XFOIL ncrit=9 |  |  |  | L/D Max: | 74.3809 | at alpha= | 6 | deg
Re: | 1000000 |  |  | Cd Min: | 0.19992 | at alpha= | 17 | deg
Mach: | 0.1 |  |  | Cl=0 at alpha= | 0 | deg
|  |  |  | @ Cl=0.1, Cd= | 0.0047646
|  |  |  | @ Cl=0.4, Cd= | 0.0070082
|  |  |  | @ Cl=0.6, Cd= | 0.008376
alpha (deg) | Cl | Cd | Cm | Cl/Cd
-17 | -0.7351 | 0.19974 | 0.0436 | -3.6803
-16.5 | -0.7239 | 0.19078 | 0.0394 | -3.7944
-16 | -0.7199 | 0.18029 | 0.035 | -3.993
-15.5 | -0.8991 | 0.11652 | 0.0078 | -7.7163
-15 | -0.9619 | 0.09488 | -0.0039 | -10.1381
-14.5 | -1.0322 | 0.07327 | -0.0164 | -14.0876
-14 | -1.084 | 0.05442 | -0.0293 | -19.9191
-13.5 | -1.1196 | 0.04137 | -0.0383 | -27.0631
-13 | -1.1389 | 0.03453 | -0.0392 | -32.9829
-12.5 | -1.1507 | 0.03032 | -0.0349 | -37.9518
-12 | -1.1511 | 0.02748 | -0.0285 | -41.8886
-11.5 | -1.1262 | 0.02553 | -0.0249 | -44.1128
-11 | -1.1161 | 0.02166 | -0.0194 | -51.5282
-10.5 | -1.084 | 0.01973 | -0.0162 | -54.9417
-10 | -1.0477 | 0.01812 | -0.0132 | -57.8201
-9.5 | -1.0086 | 0.01679 | -0.0104 | -60.0715
-9 | -0.9726 | 0.01508 | -0.007 | -64.496
-8.5 | -0.9314 | 0.01394 | -0.0043 | -66.8149
-8 | -0.887 | 0.0132 | -0.0021 | -67.197
-7.5 | -0.8465 | 0.01196 | 0.0009 | -70.7776
-7 | -0.8021 | 0.01121 | 0.0033 | -71.5522
-6.5 | -0.758 | 0.01042 | 0.0058 | -72.7447
-6 | -0.7144 | 0.00961 | 0.0083 | -74.3392
-5.5 | -0.6694 | 0.00903 | 0.0105 | -74.1307
-5 | -0.6239 | 0.00856 | 0.0127 | -72.8855
-4.5 | -0.5597 | 0.00807 | 0.0108 | -69.3556
-4 | -0.4897 | 0.0076 | 0.0076 | -64.4342
-3.5 | -0.4206 | 0.00713 | 0.0046 | -58.9902
-3 | -0.3429 | 0.00667 | -0.0002 | -51.4093
-2.5 | -0.2741 | 0.00619 | -0.0029 | -44.2811
-2 | -0.2107 | 0.00564 | -0.0043 | -37.3582
-1.5 | -0.1514 | 0.00503 | -0.0049 | -30.0994
-1 | -0.0992 | 0.00476 | -0.0036 | -20.8403
-0.5 | -0.0494 | 0.00463 | -0.0019 | -10.6695
0 | 0 | 0.00459 | 0 | 0
0.5 | 0.0494 | 0.00464 | 0.0019 | 10.6466
1 | 0.0991 | 0.00476 | 0.0036 | 20.8193
1.5 | 0.1514 | 0.00503 | 0.0049 | 30.0994
2 | 0.2108 | 0.00564 | 0.0043 | 37.3759
2.5 | 0.2741 | 0.00619 | 0.0029 | 44.2811
3 | 0.3428 | 0.00667 | 0.0002 | 51.3943
3.5 | 0.4206 | 0.00713 | -0.0046 | 58.9902
4 | 0.4896 | 0.0076 | -0.0075 | 64.4211
4.5 | 0.5596 | 0.00807 | -0.0107 | 69.3432
5 | 0.6243 | 0.00856 | -0.0128 | 72.9322
5.5 | 0.6697 | 0.00903 | -0.0106 | 74.1639
6 | 0.7148 | 0.00961 | -0.0084 | 74.3809
6.5 | 0.7584 | 0.01042 | -0.0059 | 72.7831
7 | 0.8025 | 0.0112 | -0.0034 | 71.6518
7.5 | 0.8468 | 0.01197 | -0.001 | 70.7435
8 | 0.887 | 0.01323 | 0.002 | 67.0446
8.5 | 0.9315 | 0.01396 | 0.0043 | 66.7264
9 | 0.9729 | 0.01505 | 0.007 | 64.6445
9.5 | 1.008 | 0.01685 | 0.0105 | 59.822
10 | 1.0477 | 0.01811 | 0.0132 | 57.852
10.5 | 1.0855 | 0.01953 | 0.016 | 55.5812
11 | 1.1155 | 0.02168 | 0.0195 | 51.453
11.5 | 1.1274 | 0.02539 | 0.0248 | 44.4033
12 | 1.1519 | 0.02738 | 0.0285 | 42.0709
12.5 | 1.1504 | 0.03032 | 0.035 | 37.942
13 | 1.1338 | 0.03498 | 0.0393 | 32.4128
13.5 | 1.1201 | 0.04131 | 0.0383 | 27.1145
14 | 1.0833 | 0.05464 | 0.029 | 19.8261
14.5 | 1.0329 | 0.07332 | 0.0162 | 14.0876
15 | 0.9736 | 0.09281 | 0.005 | 10.4902
15.5 | 0.8999 | 0.11649 | -0.0079 | 7.7251
16 | 0.7195 | 0.18103 | -0.0353 | 3.9745
16.5 | 0.7248 | 0.19075 | -0.0395 | 3.7997
17 | 0.7357 | 0.19992 | -0.0436 | 3.68

## 45. Re 1M Mach 0.25 (1)
BIGFOIL.COM POLAR EXPORT
HN-316S
HN-316S |  |  |  | Cl Max: | 0.891 | at alpha= | 8.5 | deg
JavaFoil+Calcfoil stall+Eppler ext transition |  |  |  | L/D Max: | 96.275 | at alpha= | 7.5 | deg
Re: | 1000000 |  |  | Cd Min: | 0.00512 | at alpha= | -0.5 | deg
Mach: | 0.25 |  |  | Cl=0 at alpha= | 0 | deg
|  |  |  | @ Cl=0.1, Cd= | 0.0051655
|  |  |  | @ Cl=0.4, Cd= | 0.0070453
|  |  |  | @ Cl=0.6, Cd= | 0.12545
alpha (deg) | Cl | Cd | Cm | Cl/Cd
-13.5 | -0.425 | 0.12545 | 0.003 | -3.385
-13 | -0.489 | 0.11312 | 0.003 | -4.324
-12.5 | -0.548 | 0.10539 | 0.003 | -5.198
-12 | -0.6 | 0.09462 | 0.003 | -6.345
-11.5 | -0.645 | 0.0872 | 0.003 | -7.4
-11 | -0.682 | 0.07885 | 0.003 | -8.652
-10.5 | -0.709 | 0.07245 | 0.003 | -9.79
-10 | -0.726 | 0.06713 | 0.003 | -10.816
-9.5 | -0.742 | 0.05904 | 0.003 | -12.565
-9 | -0.873 | 0.01717 | 0.005 | -50.827
-8.5 | -0.891 | 0.01379 | 0.005 | -64.622
-8 | -0.866 | 0.0128 | 0.005 | -67.663
-7.5 | -0.831 | 0.00864 | 0.005 | -96.275
-7 | -0.791 | 0.00911 | 0.004 | -86.86
-6.5 | -0.747 | 0.00863 | 0.004 | -86.466
-6 | -0.698 | 0.0082 | 0.004 | -85.206
-5.5 | -0.647 | 0.00905 | 0.004 | -71.529
-5 | -0.593 | 0.00853 | 0.003 | -69.556
-4.5 | -0.537 | 0.00814 | 0.003 | -66.046
-4 | -0.48 | 0.00759 | 0.003 | -63.236
-3.5 | -0.422 | 0.00717 | 0.002 | -58.829
-3 | -0.362 | 0.00683 | 0.002 | -53.002
-2.5 | -0.302 | 0.0065 | 0.002 | -46.499
-2 | -0.242 | 0.00611 | 0.001 | -39.611
-1.5 | -0.182 | 0.00533 | 0.001 | -34.082
-1 | -0.121 | 0.00519 | 0.001 | -23.358
-0.5 | -0.061 | 0.00512 | 0 | -11.832
0 | 0 | 0.00513 | 0 | 0
0.5 | 0.061 | 0.00512 | 0 | 11.839
1 | 0.121 | 0.00519 | -0.001 | 23.371
1.5 | 0.182 | 0.00533 | -0.001 | 34.098
2 | 0.242 | 0.00611 | -0.001 | 39.63
2.5 | 0.302 | 0.0065 | -0.002 | 46.522
3 | 0.362 | 0.00683 | -0.002 | 53.029
3.5 | 0.422 | 0.00717 | -0.002 | 58.859
4 | 0.48 | 0.00759 | -0.003 | 63.27
4.5 | 0.538 | 0.00814 | -0.003 | 66.082
5 | 0.593 | 0.00853 | -0.003 | 69.595
5.5 | 0.647 | 0.00905 | -0.004 | 71.571
6 | 0.698 | 0.0082 | -0.004 | 85.206
6.5 | 0.747 | 0.00863 | -0.004 | 86.466
7 | 0.791 | 0.00911 | -0.004 | 86.86
7.5 | 0.831 | 0.00864 | -0.005 | 96.275
8 | 0.866 | 0.0128 | -0.005 | 67.663
8.5 | 0.891 | 0.01379 | -0.005 | 64.622
9 | 0.873 | 0.01717 | -0.005 | 50.827
9.5 | 0.742 | 0.05904 | -0.003 | 12.565
10 | 0.726 | 0.06713 | -0.003 | 10.816
10.5 | 0.709 | 0.07245 | -0.003 | 9.79
11 | 0.682 | 0.07885 | -0.003 | 8.652
11.5 | 0.645 | 0.0872 | -0.003 | 7.4
12 | 0.6 | 0.09462 | -0.003 | 6.345
12.5 | 0.548 | 0.10539 | -0.003 | 5.198
13 | 0.489 | 0.11312 | -0.003 | 4.324
13.5 | 0.425 | 0.12545 | -0.003 | 3.385

## 46. Re 1M Mach 0.25 (2)
BIGFOIL.COM POLAR EXPORT
HN-316S
HN-316S |  |  |  | Cl Max: | 1.066 | at alpha= | 10.5 | deg
XFOIL ncrit=9 |  |  |  | L/D Max: | 73.9358 | at alpha= | 5.5 | deg
Re: | 1000000 |  |  | Cd Min: | 0.18021 | at alpha= | -15.5 | deg
Mach: | 0.25 |  |  | Cl=0 at alpha= | 0 | deg
|  |  |  | @ Cl=0.1, Cd= | 0.0048951
|  |  |  | @ Cl=0.4, Cd= | 0.0070777
|  |  |  | @ Cl=0.6, Cd= | 0.0084706
alpha (deg) | Cl | Cd | Cm | Cl/Cd
-15.5 | -0.706 | 0.18021 | 0.0348 | -3.9177
-15 | -0.7015 | 0.16849 | 0.0301 | -4.1635
-14.5 | -0.6992 | 0.15747 | 0.0254 | -4.4402
-14 | -0.8166 | 0.11545 | 0.0069 | -7.0732
-13.5 | -0.8853 | 0.09286 | -0.005 | -9.5337
-13 | -0.9276 | 0.07684 | -0.0139 | -12.0718
-12.5 | -0.9533 | 0.06325 | -0.0221 | -15.0719
-12 | -0.9825 | 0.04787 | -0.0343 | -20.5243
-11.5 | -1.0202 | 0.03661 | -0.0411 | -27.8667
-11 | -1.0492 | 0.03073 | -0.0368 | -34.1425
-10.5 | -1.0688 | 0.02579 | -0.0286 | -41.4424
-10 | -1.052 | 0.02241 | -0.0233 | -46.9433
-9.5 | -1.0227 | 0.0199 | -0.0188 | -51.392
-9 | -0.988 | 0.01784 | -0.0146 | -55.3812
-8.5 | -0.9546 | 0.01561 | -0.01 | -61.1531
-8 | -0.9138 | 0.01418 | -0.0064 | -64.4429
-7.5 | -0.8708 | 0.01299 | -0.003 | -67.0362
-7 | -0.8274 | 0.01186 | 0.0004 | -69.7639
-6.5 | -0.7825 | 0.0109 | 0.0035 | -71.789
-6 | -0.7368 | 0.01007 | 0.0064 | -73.1678
-5.5 | -0.6909 | 0.00934 | 0.0092 | -73.9722
-5 | -0.6441 | 0.00882 | 0.0117 | -73.0272
-4.5 | -0.5747 | 0.00827 | 0.0094 | -69.4921
-4 | -0.5028 | 0.00777 | 0.0065 | -64.7104
-3.5 | -0.43 | 0.00727 | 0.0034 | -59.1472
-3 | -0.3534 | 0.00678 | -0.0005 | -52.1239
-2.5 | -0.2783 | 0.00629 | -0.0041 | -44.2448
-2 | -0.2152 | 0.00578 | -0.005 | -37.2318
-1.5 | -0.1543 | 0.00518 | -0.0054 | -29.7876
-1 | -0.1019 | 0.0049 | -0.0038 | -20.7959
-0.5 | -0.0508 | 0.00476 | -0.002 | -10.6723
0 | 0 | 0.00471 | 0 | 0
0.5 | 0.0508 | 0.00476 | 0.0019 | 10.6723
1 | 0.1018 | 0.0049 | 0.0038 | 20.7755
1.5 | 0.1543 | 0.00518 | 0.0054 | 29.7876
2 | 0.2152 | 0.00578 | 0.005 | 37.2318
2.5 | 0.2783 | 0.00629 | 0.0041 | 44.2448
3 | 0.3534 | 0.00678 | 0.0005 | 52.1239
3.5 | 0.4301 | 0.00727 | -0.0034 | 59.1609
4 | 0.5026 | 0.00777 | -0.0064 | 64.6847
4.5 | 0.5745 | 0.00827 | -0.0094 | 69.468
5 | 0.6444 | 0.00882 | -0.0118 | 73.0612
5.5 | 0.6913 | 0.00935 | -0.0093 | 73.9358
6 | 0.7372 | 0.01008 | -0.0065 | 73.1349
6.5 | 0.7828 | 0.0109 | -0.0036 | 71.8165
7 | 0.8277 | 0.01187 | -0.0004 | 69.7304
7.5 | 0.871 | 0.013 | 0.0029 | 67
8 | 0.9138 | 0.01421 | 0.0064 | 64.3068
8.5 | 0.955 | 0.01559 | 0.0099 | 61.2572
9 | 0.9877 | 0.01787 | 0.0146 | 55.2714
9.5 | 1.0217 | 0.01999 | 0.019 | 51.1106
10 | 1.0519 | 0.02238 | 0.0234 | 47.0018
10.5 | 1.066 | 0.02596 | 0.0288 | 41.0632
11 | 1.0472 | 0.03083 | 0.037 | 33.9669
11.5 | 1.0106 | 0.03751 | 0.0408 | 26.9421
12 | 0.9853 | 0.04749 | 0.0346 | 20.7475
12.5 | 0.9501 | 0.06391 | 0.0215 | 14.8662
13 | 0.9181 | 0.07855 | 0.0127 | 11.6881
13.5 | 0.8836 | 0.09328 | 0.0047 | 9.4726
14 | 0.842 | 0.11 | -0.0041 | 7.6545
14.5 | 0.6858 | 0.16253 | -0.0266 | 4.2195
15 | 0.7016 | 0.16909 | -0.0303 | 4.1493
15.5 | 0.7074 | 0.17988 | -0.0348 | 3.9326

## 47. Re 1M Mach 0.50 (1)
BIGFOIL.COM POLAR EXPORT
HN-316S
HN-316S |  |  |  | Cl Max: | 1.067 | at alpha= | 20 | deg
JavaFoil+Calcfoil stall+Eppler ext transition |  |  |  | L/D Max: | 89.465 | at alpha= | 6 | deg
Re: | 1000000 |  |  | Cd Min: | 0.00544 | at alpha= | 0 | deg
Mach: | 0.5 |  |  | Cl=0 at alpha= | 0 | deg
|  |  |  | @ Cl=0.1, Cd= | 0.005503
|  |  |  | @ Cl=0.4, Cd= | 0.0074276
|  |  |  | @ Cl=0.6, Cd= | 0.10705
alpha (deg) | Cl | Cd | Cm | Cl/Cd
-20 | -1.067 | 0.19774 | 0.008 | -5.394
-19.5 | -1.037 | 0.1913 | 0.008 | -5.421
-19 | -1.01 | 0.18795 | 0.007 | -5.376
-18.5 | -0.985 | 0.17998 | 0.007 | -5.471
-18 | -0.959 | 0.17573 | 0.007 | -5.457
-17.5 | -0.933 | 0.16983 | 0.007 | -5.496
-17 | -0.907 | 0.16563 | 0.007 | -5.478
-16.5 | -0.883 | 0.16215 | 0.007 | -5.445
-16 | -0.853 | 0.15514 | 0.006 | -5.501
-15.5 | -0.827 | 0.15134 | 0.006 | -5.463
-15 | -0.801 | 0.14568 | 0.005 | -5.496
-14.5 | -0.775 | 0.14032 | 0.005 | -5.52
-14 | -0.748 | 0.1368 | 0.005 | -5.471
-13.5 | -0.724 | 0.13799 | 0.005 | -5.244
-13 | -0.695 | 0.12471 | 0.004 | -5.57
-12.5 | -0.668 | 0.11685 | 0.004 | -5.716
-12 | -0.642 | 0.11164 | 0.004 | -5.746
-11.5 | -0.615 | 0.10858 | 0.004 | -5.665
-11 | -0.589 | 0.10411 | 0.004 | -5.662
-10.5 | -0.561 | 0.09637 | 0.003 | -5.825
-10 | -0.535 | 0.09361 | 0.003 | -5.713
-9.5 | -0.508 | 0.09083 | 0.003 | -5.597
-9 | -0.482 | 0.08492 | 0.003 | -5.675
-8.5 | -0.455 | 0.08002 | 0.002 | -5.683
-8 | -0.428 | 0.07838 | 0.002 | -5.464
-7.5 | -0.404 | 0.05198 | 0.003 | -7.78
-7 | -0.604 | 0.04921 | 0.002 | -12.27
-6.5 | -0.764 | 0.01317 | 0.005 | -58.04
-6 | -0.743 | 0.0083 | 0.004 | -89.465
-5.5 | -0.703 | 0.0087 | 0.004 | -80.733
-5 | -0.652 | 0.00796 | 0.004 | -81.871
-4.5 | -0.595 | 0.00751 | 0.003 | -79.2
-4 | -0.534 | 0.00712 | 0.003 | -75.049
-3.5 | -0.47 | 0.00791 | 0.003 | -59.441
-3 | -0.404 | 0.00745 | 0.002 | -54.26
-2.5 | -0.337 | 0.00708 | 0.002 | -47.627
-2 | -0.27 | 0.00669 | 0.001 | -40.405
-1.5 | -0.203 | 0.00632 | 0.001 | -32.124
-1 | -0.135 | 0.00555 | 0.001 | -24.411
-0.5 | -0.068 | 0.00546 | 0 | -12.4
0 | 0 | 0.00544 | 0 | 0
0.5 | 0.068 | 0.00546 | 0 | 12.408
1 | 0.135 | 0.00555 | -0.001 | 24.426
1.5 | 0.203 | 0.00632 | -0.001 | 32.14
2 | 0.27 | 0.00669 | -0.001 | 40.427
2.5 | 0.338 | 0.00708 | -0.002 | 47.653
3 | 0.404 | 0.00745 | -0.002 | 54.29
3.5 | 0.47 | 0.00791 | -0.003 | 59.475
4 | 0.534 | 0.00712 | -0.003 | 75.094
4.5 | 0.595 | 0.00751 | -0.003 | 79.2
5 | 0.652 | 0.00796 | -0.004 | 81.871
5.5 | 0.703 | 0.0087 | -0.004 | 80.733
6 | 0.743 | 0.0083 | -0.004 | 89.465
6.5 | 0.765 | 0.01307 | -0.005 | 58.504
7 | 0.604 | 0.0489 | -0.002 | 12.349
7.5 | 0.404 | 0.05198 | -0.003 | 7.78
8 | 0.428 | 0.07838 | -0.002 | 5.464
8.5 | 0.455 | 0.07986 | -0.002 | 5.695
9 | 0.482 | 0.08561 | -0.003 | 5.63
9.5 | 0.508 | 0.09376 | -0.003 | 5.422
10 | 0.535 | 0.09656 | -0.003 | 5.538
10.5 | 0.561 | 0.10006 | -0.003 | 5.61
11 | 0.589 | 0.1045 | -0.004 | 5.64
11.5 | 0.615 | 0.11054 | -0.004 | 5.564
12 | 0.642 | 0.11301 | -0.004 | 5.677
12.5 | 0.668 | 0.11672 | -0.004 | 5.722
13 | 0.695 | 0.12481 | -0.004 | 5.566
13.5 | 0.724 | 0.13245 | -0.005 | 5.463
14 | 0.748 | 0.13682 | -0.005 | 5.47
14.5 | 0.774 | 0.14339 | -0.005 | 5.401
15 | 0.801 | 0.14586 | -0.005 | 5.489
15.5 | 0.827 | 0.15158 | -0.006 | 5.453
16 | 0.853 | 0.15871 | -0.006 | 5.377
16.5 | 0.883 | 0.16409 | -0.007 | 5.382
17 | 0.907 | 0.16562 | -0.007 | 5.479
17.5 | 0.933 | 0.17067 | -0.007 | 5.468
18 | 0.959 | 0.17578 | -0.007 | 5.455
18.5 | 0.985 | 0.17997 | -0.007 | 5.471
19 | 1.01 | 0.18661 | -0.007 | 5.415
19.5 | 1.037 | 0.19279 | -0.008 | 5.379
20 | 1.067 | 0.19786 | -0.008 | 5.39

## 48. Re 1M Mach 0.50 (2)
BIGFOIL.COM POLAR EXPORT
HN-316S
HN-316S |  |  |  | Cl Max: | 0.915 | at alpha= | 20 | deg
XFOIL ncrit=9 |  |  |  | L/D Max: | 72.3687 | at alpha= | 5 | deg
Re: | 1000000 |  |  | Cd Min: | 0.27673 | at alpha= | 20 | deg
Mach: | 0.5 |  |  | Cl=0 at alpha= | 0 | deg
|  |  |  | @ Cl=0.1, Cd= | 0.005479
|  |  |  | @ Cl=0.4, Cd= | 0.0073657
|  |  |  | @ Cl=0.6, Cd= | 0.0088561
alpha (deg) | Cl | Cd | Cm | Cl/Cd
-20 | -0.9145 | 0.27641 | 0.0871 | -3.3085
-19.5 | -0.8937 | 0.26851 | 0.0823 | -3.3284
-19 | -0.873 | 0.26028 | 0.0775 | -3.3541
-18.5 | -0.8523 | 0.25171 | 0.0727 | -3.386
-18 | -0.8321 | 0.24185 | 0.0671 | -3.4406
-17.5 | -0.8131 | 0.23259 | 0.0619 | -3.4959
-17 | -0.7937 | 0.2236 | 0.0572 | -3.5496
-16.5 | -0.7753 | 0.21469 | 0.0531 | -3.6113
-16 | -0.7552 | 0.20717 | 0.0492 | -3.6453
-15.5 | -0.7362 | 0.19906 | 0.045 | -3.6984
-15 | -0.7204 | 0.18862 | 0.0392 | -3.8193
-14.5 | -0.7044 | 0.17924 | 0.0348 | -3.9299
-14 | -0.6945 | 0.16832 | 0.0307 | -4.1261
-13.5 | -0.6837 | 0.15851 | 0.0262 | -4.3133
-13 | -0.6773 | 0.14736 | 0.0213 | -4.5962
-12.5 | -0.6754 | 0.13646 | 0.0162 | -4.9494
-12 | -0.6727 | 0.12638 | 0.0115 | -5.3228
-11.5 | -0.673 | 0.11612 | 0.0067 | -5.7957
-11 | -0.6871 | 0.10378 | 0.0006 | -6.6207
-10.5 | -0.7052 | 0.0917 | -0.0055 | -7.6903
-10 | -0.7357 | 0.07849 | -0.0128 | -9.3732
-9.5 | -0.769 | 0.06543 | -0.0206 | -11.753
-9 | -0.7999 | 0.05163 | -0.0298 | -15.4929
-8.5 | -0.8318 | 0.03749 | -0.043 | -22.1872
-8 | -0.871 | 0.03047 | -0.0398 | -28.5855
-7.5 | -0.8978 | 0.02402 | -0.0311 | -37.3772
-7 | -0.8962 | 0.01865 | -0.0218 | -48.0536
-6.5 | -0.8723 | 0.01496 | -0.0131 | -58.3088
-6 | -0.8311 | 0.0128 | -0.0059 | -64.9297
-5.5 | -0.7843 | 0.01122 | 0.0003 | -69.902
-5 | -0.7304 | 0.01009 | 0.0049 | -72.3885
-4.5 | -0.6432 | 0.00922 | 0.0026 | -69.7614
-4 | -0.5604 | 0.00851 | 0.0008 | -65.8519
-3.5 | -0.4712 | 0.00786 | -0.0028 | -59.9491
-2.5 | -0.3067 | 0.00672 | -0.0077 | -45.6399
-2 | -0.232 | 0.00623 | -0.0087 | -37.2392
-1.5 | -0.1693 | 0.00592 | -0.0073 | -28.598
-1 | -0.1132 | 0.00553 | -0.0048 | -20.4702
-0.5 | -0.0566 | 0.00531 | -0.0024 | -10.6591
0 | 0 | 0.00524 | 0 | 0
0.5 | 0.0566 | 0.00531 | 0.0024 | 10.6591
1 | 0.1131 | 0.00553 | 0.0048 | 20.4521
1.5 | 0.1693 | 0.00592 | 0.0073 | 28.598
2 | 0.2319 | 0.00623 | 0.0087 | 37.2231
2.5 | 0.3068 | 0.00672 | 0.0077 | 45.6548
3 | 0.3862 | 0.00727 | 0.0057 | 53.1224
3.5 | 0.4713 | 0.00786 | 0.0028 | 59.9618
4 | 0.5602 | 0.00851 | -0.0007 | 65.8284
4.5 | 0.643 | 0.00923 | -0.0026 | 69.6641
5 | 0.7302 | 0.01009 | -0.0048 | 72.3687
5.5 | 0.7847 | 0.01123 | -0.0003 | 69.8753
6 | 0.8313 | 0.01281 | 0.0058 | 64.8946
6.5 | 0.8727 | 0.01496 | 0.0131 | 58.3356
7 | 0.8969 | 0.01861 | 0.0218 | 48.1945
7.5 | 0.8976 | 0.02403 | 0.0312 | 37.3533
8 | 0.8725 | 0.03033 | 0.0397 | 28.7669
8.5 | 0.8321 | 0.03744 | 0.0431 | 22.2249
9 | 0.8 | 0.0516 | 0.0299 | 15.5039
9.5 | 0.7667 | 0.06573 | 0.0203 | 11.6644
10 | 0.7366 | 0.07839 | 0.0129 | 9.3966
10.5 | 0.7103 | 0.09095 | 0.006 | 7.8098
11 | 0.6881 | 0.10369 | -0.0007 | 6.6361
11.5 | 0.676 | 0.11555 | -0.0065 | 5.8503
12 | 0.6752 | 0.12588 | -0.0113 | 5.3638
12.5 | 0.6758 | 0.13647 | -0.0163 | 4.952
13 | 0.677 | 0.14785 | -0.0215 | 4.579
13.5 | 0.6841 | 0.15859 | -0.0263 | 4.3136
14 | 0.6946 | 0.16867 | -0.0309 | 4.1181
15 | 0.7196 | 0.19 | -0.0406 | 3.7874
15.5 | 0.7368 | 0.19911 | -0.0451 | 3.7005
16 | 0.7555 | 0.20744 | -0.0494 | 3.642
16.5 | 0.7756 | 0.21491 | -0.0532 | 3.609
17 | 0.7941 | 0.22378 | -0.0573 | 3.5486
17.5 | 0.8137 | 0.23263 | -0.0619 | 3.4978
18 | 0.8324 | 0.24233 | -0.0674 | 3.435
18.5 | 0.8528 | 0.25202 | -0.0728 | 3.3839
19 | 0.8735 | 0.26067 | -0.0776 | 3.351
19.5 | 0.8943 | 0.26896 | -0.0824 | 3.325
20 | 0.915 | 0.27673 | -0.087 | 3.3065

## 49. Re 2M Mach 0.00 (1)
BIGFOIL.COM POLAR EXPORT
HN-316S
HN-316S |  |  |  | Cl Max: | 0.949 | at alpha= | 10 | deg
JavaFoil+Calcfoil stall+Eppler ext transition |  |  |  | L/D Max: | 109.176 | at alpha= | 9 | deg
Re: | 2000000 |  |  | Cd Min: | 0.00497 | at alpha= | 0 | deg
Mach: | 0 |  |  | Cl=0 at alpha= | 0 | deg
|  |  |  | @ Cl=0.1, Cd= | 0.0052274
|  |  |  | @ Cl=0.4, Cd= | 0.0063159
|  |  |  | @ Cl=0.6, Cd= | 0.0075211
alpha (deg) | Cl | Cd | Cm | Cl/Cd
-15 | -0.638 | 0.117 | 0.004 | -5.454
-14.5 | -0.665 | 0.10982 | 0.004 | -6.053
-14 | -0.69 | 0.10225 | 0.004 | -6.749
-13.5 | -0.714 | 0.09492 | 0.004 | -7.525
-13 | -0.738 | 0.08653 | 0.004 | -8.529
-12.5 | -0.758 | 0.0795 | 0.005 | -9.534
-12 | -0.785 | 0.06641 | 0.005 | -11.825
-11.5 | -0.805 | 0.05735 | 0.005 | -14.038
-11 | -0.868 | 0.03075 | 0.006 | -28.235
-10.5 | -0.935 | 0.01588 | 0.006 | -58.863
-10 | -0.949 | 0.01359 | 0.006 | -69.808
-9.5 | -0.939 | 0.01266 | 0.006 | -74.149
-9 | -0.92 | 0.00843 | 0.006 | -109.176
-8.5 | -0.895 | 0.00893 | 0.005 | -100.282
-8 | -0.861 | 0.00848 | 0.005 | -101.503
-7.5 | -0.82 | 0.00811 | 0.005 | -101.111
-7 | -0.777 | 0.00903 | 0.004 | -85.991
-6.5 | -0.73 | 0.0087 | 0.004 | -83.911
-6 | -0.681 | 0.00831 | 0.004 | -81.873
-5.5 | -0.629 | 0.00781 | 0.003 | -80.596
-5 | -0.576 | 0.00729 | 0.003 | -78.997
-4.5 | -0.521 | 0.00696 | 0.003 | -74.854
-4 | -0.465 | 0.00666 | 0.002 | -69.922
-3.5 | -0.408 | 0.00635 | 0.002 | -64.363
-3 | -0.351 | 0.00613 | 0.002 | -57.184
-2.5 | -0.293 | 0.00592 | 0.002 | -49.432
-2 | -0.234 | 0.00577 | 0.001 | -40.64
-1.5 | -0.176 | 0.00555 | 0.001 | -31.713
-1 | -0.117 | 0.00533 | 0.001 | -21.993
-0.5 | -0.059 | 0.00498 | 0 | -11.791
0 | 0 | 0.00497 | 0 | 0
0.5 | 0.059 | 0.00498 | 0 | 11.797
1 | 0.117 | 0.00533 | -0.001 | 22.005
1.5 | 0.176 | 0.00555 | -0.001 | 31.731
2 | 0.234 | 0.00577 | -0.001 | 40.659
2.5 | 0.293 | 0.00592 | -0.002 | 49.454
3 | 0.351 | 0.00613 | -0.002 | 57.211
3.5 | 0.409 | 0.00635 | -0.002 | 64.394
4 | 0.466 | 0.00666 | -0.002 | 69.956
4.5 | 0.522 | 0.00696 | -0.003 | 74.891
5 | 0.576 | 0.00729 | -0.003 | 79.037
5.5 | 0.63 | 0.00781 | -0.003 | 80.639
6 | 0.681 | 0.00831 | -0.004 | 81.918
6.5 | 0.73 | 0.0087 | -0.004 | 83.96
7 | 0.777 | 0.00903 | -0.004 | 86.056
7.5 | 0.82 | 0.00811 | -0.005 | 101.111
8 | 0.861 | 0.00848 | -0.005 | 101.503
8.5 | 0.895 | 0.00893 | -0.005 | 100.282
9 | 0.92 | 0.00843 | -0.006 | 109.176
9.5 | 0.939 | 0.01266 | -0.006 | 74.149
10 | 0.949 | 0.01359 | -0.006 | 69.808
10.5 | 0.935 | 0.01588 | -0.006 | 58.863
11 | 0.868 | 0.03075 | -0.006 | 28.235
11.5 | 0.805 | 0.05735 | -0.005 | 14.038
12 | 0.785 | 0.06641 | -0.005 | 11.825
12.5 | 0.758 | 0.0795 | -0.005 | 9.534
13 | 0.738 | 0.08653 | -0.004 | 8.529
13.5 | 0.714 | 0.09492 | -0.004 | 7.525
14 | 0.69 | 0.10225 | -0.004 | 6.749
14.5 | 0.665 | 0.10982 | -0.004 | 6.053
15 | 0.638 | 0.117 | -0.004 | 5.454

## 50. Re 2M Mach 0.00 (2)
BIGFOIL.COM POLAR EXPORT
HN-316S
HN-316S |  |  |  | Cl Max: | 1.3655 | at alpha= | 15 | deg
XFOIL ncrit=9 |  |  |  | L/D Max: | 87.0779 | at alpha= | 7.5 | deg
Re: | 2000000 |  |  | Cd Min: | 0.1778 | at alpha= | 18.5 | deg
Mach: | 0 |  |  | Cl=0 at alpha= | 0 | deg
|  |  |  | @ Cl=0.1, Cd= | 0.0047934
|  |  |  | @ Cl=0.4, Cd= | 0.0060889
|  |  |  | @ Cl=0.6, Cd= | 0.0074199
alpha (deg) | Cl | Cd | Cm | Cl/Cd
-18.5 | -0.8931 | 0.17252 | 0.0363 | -5.1768
-18 | -0.9507 | 0.14762 | 0.0229 | -6.4402
-17.5 | -1.0076 | 0.12581 | 0.011 | -8.0089
-17 | -1.1318 | 0.09362 | -0.0067 | -12.0893
-16.5 | -1.2704 | 0.06052 | -0.026 | -20.9914
-16 | -1.3326 | 0.04178 | -0.0394 | -31.8956
-15.5 | -1.355 | 0.03386 | -0.042 | -40.0177
-15 | -1.3622 | 0.02956 | -0.0397 | -46.0825
-14.5 | -1.3651 | 0.02656 | -0.0346 | -51.3968
-14 | -1.3593 | 0.02452 | -0.0284 | -55.4364
-13.5 | -1.3384 | 0.02253 | -0.0243 | -59.4052
-13 | -1.3091 | 0.02084 | -0.0211 | -62.8167
-12.5 | -1.2754 | 0.01935 | -0.0183 | -65.9121
-12 | -1.2376 | 0.01811 | -0.0159 | -68.3379
-11.5 | -1.2001 | 0.01676 | -0.0133 | -71.605
-11 | -1.164 | 0.01521 | -0.0104 | -76.5286
-10.5 | -1.1215 | 0.01436 | -0.0083 | -78.0989
-10 | -1.0788 | 0.01352 | -0.006 | -79.7929
-9.5 | -1.0347 | 0.01287 | -0.004 | -80.3963
-9 | -0.9942 | 0.01177 | -0.0012 | -84.469
-8.5 | -0.9495 | 0.01119 | 0.0009 | -84.8525
-8 | -0.9055 | 0.01049 | 0.0032 | -86.3203
-7.5 | -0.8607 | 0.00989 | 0.0053 | -87.0273
-7 | -0.8151 | 0.00939 | 0.0074 | -86.8051
-6.5 | -0.7673 | 0.00882 | 0.009 | -86.9955
-6 | -0.7008 | 0.00818 | 0.0064 | -85.6724
-5.5 | -0.6346 | 0.00765 | 0.0039 | -82.9542
-5 | -0.5704 | 0.00722 | 0.002 | -79.0028
-4.5 | -0.5066 | 0.00677 | 0.0001 | -74.8301
-4 | -0.4352 | 0.00634 | -0.0033 | -68.6435
-3.5 | -0.3709 | 0.00588 | -0.0052 | -63.0782
-3 | -0.3106 | 0.00553 | -0.0061 | -56.1664
-2.5 | -0.2555 | 0.00528 | -0.0056 | -48.3902
-2 | -0.2047 | 0.00516 | -0.0043 | -39.6705
-1.5 | -0.1533 | 0.00505 | -0.0032 | -30.3564
-1 | -0.1025 | 0.0048 | -0.0021 | -21.3542
-0.5 | -0.0514 | 0.00467 | -0.001 | -11.0064
0 | 0 | 0.00464 | 0 | 0
0.5 | 0.0514 | 0.00467 | 0.001 | 11.0064
1 | 0.1026 | 0.0048 | 0.002 | 21.375
1.5 | 0.1534 | 0.00504 | 0.0032 | 30.4365
2 | 0.2048 | 0.00516 | 0.0043 | 39.6899
2.5 | 0.2555 | 0.00528 | 0.0056 | 48.3902
3 | 0.3106 | 0.00553 | 0.0061 | 56.1664
3.5 | 0.3708 | 0.00588 | 0.0053 | 63.0612
4 | 0.4351 | 0.00634 | 0.0034 | 68.6278
4.5 | 0.5064 | 0.00677 | -0.0001 | 74.8006
5 | 0.5702 | 0.00722 | -0.0019 | 78.9751
5.5 | 0.6343 | 0.00765 | -0.0039 | 82.915
6 | 0.7004 | 0.00818 | -0.0063 | 85.6235
6.5 | 0.767 | 0.00882 | -0.0089 | 86.9615
7 | 0.8156 | 0.00939 | -0.0075 | 86.8584
7.5 | 0.8612 | 0.00989 | -0.0054 | 87.0779
8 | 0.9058 | 0.0105 | -0.0033 | 86.2667
8.5 | 0.9497 | 0.0112 | -0.0009 | 84.7946
9 | 0.9944 | 0.01179 | 0.0012 | 84.3427
9.5 | 1.0346 | 0.0129 | 0.004 | 80.2016
10 | 1.079 | 0.01351 | 0.006 | 79.8668
10.5 | 1.1219 | 0.01431 | 0.0082 | 78.3997
11 | 1.1639 | 0.01521 | 0.0104 | 76.522
11.5 | 1.1974 | 0.01703 | 0.0137 | 70.3112
12 | 1.2378 | 0.01806 | 0.0159 | 68.5382
12.5 | 1.275 | 0.01934 | 0.0184 | 65.9255
13 | 1.3082 | 0.02086 | 0.0213 | 62.7133
13.5 | 1.3382 | 0.02247 | 0.0244 | 59.555
14 | 1.359 | 0.02446 | 0.0286 | 55.5601
14.5 | 1.3645 | 0.02652 | 0.0348 | 51.4517
15 | 1.3655 | 0.02924 | 0.0396 | 46.6997
15.5 | 1.3545 | 0.03377 | 0.0421 | 40.1096
16 | 1.3328 | 0.04158 | 0.0397 | 32.0539
16.5 | 1.2858 | 0.05725 | 0.0285 | 22.4594
17 | 1.1435 | 0.09152 | 0.0079 | 12.4945
17.5 | 1.0098 | 0.12542 | -0.0109 | 8.0513
18 | 0.9551 | 0.14672 | -0.0224 | 6.5097
18.5 | 0.8764 | 0.1778 | -0.039 | 4.9291

## 51. Re 2M Mach 0.10 (1)
BIGFOIL.COM POLAR EXPORT
HN-316S
HN-316S |  |  |  | Cl Max: | 0.943 | at alpha= | 10 | deg
JavaFoil+Calcfoil stall+Eppler ext transition |  |  |  | L/D Max: | 100.64 | at alpha= | 8 | deg
Re: | 2000000 |  |  | Cd Min: | 0.00497 | at alpha= | 0 | deg
Mach: | 0.1 |  |  | Cl=0 at alpha= | 0 | deg
|  |  |  | @ Cl=0.1, Cd= | 0.0052363
|  |  |  | @ Cl=0.4, Cd= | 0.0063345
|  |  |  | @ Cl=0.6, Cd= | 0.11838
alpha (deg) | Cl | Cd | Cm | Cl/Cd
-15 | -0.598 | 0.11838 | 0.004 | -5.051
-14.5 | -0.628 | 0.11369 | 0.004 | -5.52
-14 | -0.657 | 0.10439 | 0.004 | -6.291
-13.5 | -0.684 | 0.09707 | 0.004 | -7.051
-13 | -0.712 | 0.08907 | 0.004 | -7.988
-12.5 | -0.734 | 0.08274 | 0.004 | -8.875
-12 | -0.762 | 0.07127 | 0.005 | -10.688
-11.5 | -0.781 | 0.06394 | 0.005 | -12.213
-11 | -0.823 | 0.04359 | 0.005 | -18.888
-10.5 | -0.911 | 0.01811 | 0.006 | -50.315
-10 | -0.943 | 0.01387 | 0.006 | -67.973
-9.5 | -0.936 | 0.01285 | 0.006 | -72.82
-9 | -0.919 | 0.01201 | 0.006 | -76.537
-8.5 | -0.896 | 0.00901 | 0.005 | -99.5
-8 | -0.863 | 0.00857 | 0.005 | -100.64
-7.5 | -0.823 | 0.00818 | 0.005 | -100.609
-7 | -0.779 | 0.00779 | 0.004 | -100.049
-6.5 | -0.733 | 0.00873 | 0.004 | -83.942
-6 | -0.683 | 0.00833 | 0.004 | -82.019
-5.5 | -0.632 | 0.00782 | 0.003 | -80.828
-5 | -0.579 | 0.00735 | 0.003 | -78.748
-4.5 | -0.524 | 0.00701 | 0.003 | -74.675
-4 | -0.468 | 0.0067 | 0.003 | -69.807
-3.5 | -0.41 | 0.00638 | 0.002 | -64.32
-3 | -0.353 | 0.00615 | 0.002 | -57.365
-2.5 | -0.294 | 0.00596 | 0.002 | -49.336
-2 | -0.236 | 0.00577 | 0.001 | -40.845
-1.5 | -0.177 | 0.00559 | 0.001 | -31.592
-1 | -0.118 | 0.00534 | 0.001 | -22.073
-0.5 | -0.059 | 0.005 | 0 | -11.793
0 | 0 | 0.00497 | 0 | 0
0.5 | 0.059 | 0.005 | 0 | 11.8
1 | 0.118 | 0.00534 | -0.001 | 22.085
1.5 | 0.177 | 0.00559 | -0.001 | 31.61
2 | 0.236 | 0.00577 | -0.001 | 40.863
2.5 | 0.294 | 0.00596 | -0.002 | 49.359
3 | 0.353 | 0.00614 | -0.002 | 57.392
3.5 | 0.411 | 0.00638 | -0.002 | 64.351
4 | 0.468 | 0.0067 | -0.003 | 69.842
4.5 | 0.524 | 0.00701 | -0.003 | 74.713
5 | 0.579 | 0.00735 | -0.003 | 78.789
5.5 | 0.632 | 0.00782 | -0.003 | 80.871
6 | 0.684 | 0.00833 | -0.004 | 82.065
6.5 | 0.733 | 0.00873 | -0.004 | 83.991
7 | 0.779 | 0.00779 | -0.004 | 100.049
7.5 | 0.823 | 0.00818 | -0.005 | 100.609
8 | 0.863 | 0.00857 | -0.005 | 100.64
8.5 | 0.896 | 0.00901 | -0.005 | 99.5
9 | 0.919 | 0.01201 | -0.006 | 76.537
9.5 | 0.936 | 0.01285 | -0.006 | 72.82
10 | 0.943 | 0.01387 | -0.006 | 67.973
10.5 | 0.911 | 0.01811 | -0.006 | 50.315
11 | 0.823 | 0.04359 | -0.005 | 18.888
11.5 | 0.781 | 0.06394 | -0.005 | 12.213
12 | 0.762 | 0.07127 | -0.005 | 10.688
12.5 | 0.734 | 0.08274 | -0.004 | 8.875
13 | 0.712 | 0.08907 | -0.004 | 7.988
13.5 | 0.684 | 0.09707 | -0.004 | 7.051
14 | 0.657 | 0.10439 | -0.004 | 6.291
14.5 | 0.628 | 0.11369 | -0.004 | 5.52
15 | 0.598 | 0.11838 | -0.004 | 5.051

## 52. Re 2M Mach 0.10 (2)
BIGFOIL.COM POLAR EXPORT
HN-316S
HN-316S |  |  |  | Cl Max: | 1.3307 | at alpha= | 14 | deg
XFOIL ncrit=9 |  |  |  | L/D Max: | 86.9144 | at alpha= | 6.5 | deg
Re: | 2000000 |  |  | Cd Min: | 0.24421 | at alpha= | 20 | deg
Mach: | 0.1 |  |  | Cl=0 at alpha= | 0 | deg
|  |  |  | @ Cl=0.1, Cd= | 0.0048216
|  |  |  | @ Cl=0.4, Cd= | 0.0060885
|  |  |  | @ Cl=0.6, Cd= | 0.0074415
alpha (deg) | Cl | Cd | Cm | Cl/Cd
-19 | -0.7875 | 0.22842 | 0.0587 | -3.4476
-18 | -0.8853 | 0.16652 | 0.0328 | -5.3165
-17.5 | -0.9371 | 0.14365 | 0.0205 | -6.5235
-17 | -1.003 | 0.1203 | 0.0078 | -8.3375
-16.5 | -1.0896 | 0.09584 | -0.0055 | -11.3689
-16 | -1.2292 | 0.06306 | -0.0244 | -19.4925
-15.5 | -1.2915 | 0.04329 | -0.039 | -29.8337
-15 | -1.3124 | 0.0349 | -0.0427 | -37.6046
-14.5 | -1.3287 | 0.02968 | -0.0406 | -44.7675
-14 | -1.331 | 0.02669 | -0.0354 | -49.8689
-13.5 | -1.3279 | 0.02433 | -0.0287 | -54.5787
-13 | -1.3054 | 0.02225 | -0.0246 | -58.6697
-12.5 | -1.276 | 0.02042 | -0.0212 | -62.4878
-12 | -1.2414 | 0.01886 | -0.0182 | -65.8218
-11.5 | -1.2017 | 0.01771 | -0.0158 | -67.8543
-11 | -1.1691 | 0.01575 | -0.0122 | -74.2286
-10.5 | -1.1277 | 0.01471 | -0.0097 | -76.6621
-10 | -1.0851 | 0.0138 | -0.0073 | -78.6304
-9.5 | -1.0413 | 0.01304 | -0.005 | -79.8543
-9 | -1.0002 | 0.01197 | -0.0021 | -83.5589
-8.5 | -0.9555 | 0.01131 | 0.0002 | -84.4828
-8 | -0.9105 | 0.01069 | 0.0024 | -85.1731
-7.5 | -0.8661 | 0.00997 | 0.0048 | -86.8706
-7 | -0.8198 | 0.00951 | 0.0069 | -86.204
-6.5 | -0.7721 | 0.00888 | 0.0086 | -86.9482
-6 | -0.7049 | 0.00825 | 0.0061 | -85.4424
-5.5 | -0.6382 | 0.0077 | 0.0037 | -82.8831
-5 | -0.5736 | 0.00726 | 0.0018 | -79.0083
-4.5 | -0.5092 | 0.0068 | -0.0001 | -74.8824
-4 | -0.4374 | 0.00636 | -0.0036 | -68.7736
-3.5 | -0.373 | 0.00589 | -0.0054 | -63.3277
-3 | -0.3121 | 0.00555 | -0.0062 | -56.2342
-2.5 | -0.2569 | 0.0053 | -0.0057 | -48.4717
-2 | -0.2058 | 0.00518 | -0.0043 | -39.7297
-1.5 | -0.1541 | 0.00507 | -0.0032 | -30.3945
-1 | -0.103 | 0.00484 | -0.0021 | -21.281
-0.5 | -0.0517 | 0.00469 | -0.001 | -11.0235
0 | 0 | 0.00466 | 0 | 0
0.5 | 0.0517 | 0.00469 | 0.001 | 11.0235
1 | 0.1031 | 0.00483 | 0.0021 | 21.3458
2 | 0.2059 | 0.00518 | 0.0043 | 39.749
2.5 | 0.2569 | 0.0053 | 0.0057 | 48.4717
3 | 0.312 | 0.00555 | 0.0062 | 56.2162
3.5 | 0.3728 | 0.00589 | 0.0054 | 63.2937
4 | 0.4372 | 0.00636 | 0.0036 | 68.7421
4.5 | 0.509 | 0.00681 | 0.0001 | 74.743
5 | 0.5734 | 0.00726 | -0.0017 | 78.9807
5.5 | 0.6379 | 0.0077 | -0.0036 | 82.8442
6 | 0.7045 | 0.00825 | -0.006 | 85.3939
6.5 | 0.7718 | 0.00888 | -0.0086 | 86.9144
7 | 0.8203 | 0.00951 | -0.007 | 86.2566
7.5 | 0.8665 | 0.00998 | -0.0049 | 86.8236
8 | 0.9108 | 0.0107 | -0.0025 | 85.1215
8.5 | 0.9558 | 0.01132 | -0.0002 | 84.4346
9 | 1.0004 | 0.01198 | 0.0021 | 83.5058
9.5 | 1.0412 | 0.01307 | 0.005 | 79.6634
10 | 1.0853 | 0.0138 | 0.0073 | 78.6449
10.5 | 1.1282 | 0.01466 | 0.0096 | 76.9577
11 | 1.1689 | 0.01576 | 0.0122 | 74.1688
11.5 | 1.2027 | 0.01758 | 0.0156 | 68.413
12 | 1.2414 | 0.01882 | 0.0182 | 65.9617
12.5 | 1.2755 | 0.02042 | 0.0213 | 62.4633
13 | 1.304 | 0.0223 | 0.0249 | 58.4753
13.5 | 1.3281 | 0.02424 | 0.0288 | 54.7896
14 | 1.3307 | 0.02663 | 0.0355 | 49.97
14.5 | 1.3279 | 0.02965 | 0.0408 | 44.7858
15 | 1.3198 | 0.03408 | 0.043 | 38.7265
15.5 | 1.2923 | 0.04301 | 0.0393 | 30.0465
16 | 1.2304 | 0.0627 | 0.0247 | 19.6236
16.5 | 1.1046 | 0.09316 | 0.007 | 11.857
17 | 1.0064 | 0.11971 | -0.0075 | 8.407
17.5 | 0.9388 | 0.14338 | -0.0204 | 6.5476
18 | 0.8907 | 0.16522 | -0.0321 | 5.391
20 | 0.8172 | 0.24421 | -0.0669 | 3.3463

## 53. Re 2M Mach 0.25 (1)
BIGFOIL.COM POLAR EXPORT
HN-316S
HN-316S |  |  |  | Cl Max: | 0.904 | at alpha= | 9 | deg
JavaFoil+Calcfoil stall+Eppler ext transition |  |  |  | L/D Max: | 98.762 | at alpha= | 7 | deg
Re: | 2000000 |  |  | Cd Min: | 0.00502 | at alpha= | -0.5 | deg
Mach: | 0.25 |  |  | Cl=0 at alpha= | 0 | deg
|  |  |  | @ Cl=0.1, Cd= | 0.0052865
|  |  |  | @ Cl=0.4, Cd= | 0.11369
|  |  |  | @ Cl=0.6, Cd= | 0.11369
alpha (deg) | Cl | Cd | Cm | Cl/Cd
-14 | -0.356 | 0.11369 | 0.004 | -3.128
-13.5 | -0.426 | 0.10934 | 0.004 | -3.893
-13 | -0.49 | 0.10246 | 0.004 | -4.783
-12.5 | -0.549 | 0.09655 | 0.003 | -5.682
-12 | -0.602 | 0.08817 | 0.003 | -6.825
-11.5 | -0.648 | 0.08116 | 0.004 | -7.984
-11 | -0.688 | 0.07321 | 0.004 | -9.391
-10.5 | -0.723 | 0.06291 | 0.004 | -11.494
-10 | -0.78 | 0.04066 | 0.005 | -19.175
-9.5 | -0.893 | 0.0148 | 0.006 | -60.333
-9 | -0.904 | 0.01302 | 0.006 | -69.442
-8.5 | -0.894 | 0.01195 | 0.005 | -74.788
-8 | -0.868 | 0.00896 | 0.005 | -96.898
-7.5 | -0.832 | 0.00849 | 0.005 | -98.001
-7 | -0.792 | 0.00802 | 0.004 | -98.762
-6.5 | -0.747 | 0.00761 | 0.004 | -98.123
-6 | -0.699 | 0.00858 | 0.004 | -81.392
-5.5 | -0.647 | 0.00803 | 0.004 | -80.551
-5 | -0.593 | 0.00753 | 0.003 | -78.749
-4.5 | -0.537 | 0.00726 | 0.003 | -74.006
-4 | -0.48 | 0.00683 | 0.003 | -70.295
-3.5 | -0.422 | 0.0065 | 0.002 | -64.847
-3 | -0.362 | 0.00624 | 0.002 | -58.073
-2.5 | -0.302 | 0.00605 | 0.002 | -49.963
-2 | -0.242 | 0.00586 | 0.001 | -41.26
-1.5 | -0.182 | 0.00569 | 0.001 | -31.918
-1 | -0.121 | 0.00543 | 0.001 | -22.297
-0.5 | -0.061 | 0.00502 | 0 | -12.067
0 | 0 | 0.00505 | 0 | 0
0.5 | 0.061 | 0.00502 | 0 | 12.073
1 | 0.121 | 0.00543 | -0.001 | 22.309
1.5 | 0.182 | 0.00569 | -0.001 | 31.932
2 | 0.242 | 0.00586 | -0.001 | 41.279
2.5 | 0.302 | 0.00605 | -0.002 | 49.987
3 | 0.362 | 0.00624 | -0.002 | 58.101
3.5 | 0.422 | 0.0065 | -0.002 | 64.879
4 | 0.48 | 0.00683 | -0.003 | 70.331
4.5 | 0.538 | 0.00726 | -0.003 | 74.044
5 | 0.593 | 0.00753 | -0.003 | 78.79
5.5 | 0.647 | 0.00803 | -0.004 | 80.596
6 | 0.699 | 0.00858 | -0.004 | 81.438
6.5 | 0.748 | 0.00761 | -0.004 | 98.182
7 | 0.792 | 0.00802 | -0.004 | 98.762
7.5 | 0.832 | 0.00849 | -0.005 | 98.001
8 | 0.868 | 0.00896 | -0.005 | 96.898
8.5 | 0.894 | 0.01195 | -0.005 | 74.788
9 | 0.904 | 0.01302 | -0.006 | 69.442
9.5 | 0.893 | 0.0148 | -0.006 | 60.333
10 | 0.78 | 0.04066 | -0.005 | 19.175
10.5 | 0.723 | 0.06291 | -0.004 | 11.494
11 | 0.688 | 0.07321 | -0.004 | 9.391
11.5 | 0.648 | 0.08116 | -0.004 | 7.984
12 | 0.602 | 0.08817 | -0.003 | 6.825
12.5 | 0.549 | 0.09655 | -0.003 | 5.682
13 | 0.49 | 0.10246 | -0.004 | 4.783
13.5 | 0.426 | 0.10934 | -0.004 | 3.893
14 | 0.356 | 0.11369 | -0.004 | 3.128

## 54. Re 2M Mach 0.25 (2)
BIGFOIL.COM POLAR EXPORT
HN-316S
HN-316S |  |  |  | Cl Max: | 1.1841 | at alpha= | 11.5 | deg
XFOIL ncrit=9 |  |  |  | L/D Max: | 86.0453 | at alpha= | 6.5 | deg
Re: | 2000000 |  |  | Cd Min: | 0.24868 | at alpha= | -20 | deg
Mach: | 0.25 |  |  | Cl=0 at alpha= | 0 | deg
|  |  |  | @ Cl=0.1, Cd= | 0.0049611
|  |  |  | @ Cl=0.4, Cd= | 0.0061184
|  |  |  | @ Cl=0.6, Cd= | 0.0074836
alpha (deg) | Cl | Cd | Cm | Cl/Cd
-20 | -0.832 | 0.24868 | 0.0701 | -3.3457
-19.5 | -0.8159 | 0.24139 | 0.066 | -3.38
-19 | -0.8004 | 0.23355 | 0.0618 | -3.4271
-18.5 | -0.7852 | 0.22573 | 0.0577 | -3.4785
-18 | -0.7735 | 0.21628 | 0.0532 | -3.5764
-17.5 | -0.7601 | 0.20868 | 0.0493 | -3.6424
-17 | -0.7499 | 0.19891 | 0.0448 | -3.77
-16 | -0.8291 | 0.14968 | 0.023 | -5.5392
-15.5 | -0.8683 | 0.13104 | 0.0133 | -6.6262
-15 | -0.9075 | 0.11417 | 0.0045 | -7.9487
-14.5 | -0.9605 | 0.09658 | -0.0049 | -9.9451
-14 | -1.0134 | 0.07999 | -0.0138 | -12.6691
-13.5 | -1.0714 | 0.06195 | -0.0243 | -17.2946
-13 | -1.1172 | 0.0431 | -0.0398 | -25.9211
-12.5 | -1.1488 | 0.03344 | -0.0446 | -34.3541
-12 | -1.1765 | 0.02812 | -0.0392 | -41.8385
-11.5 | -1.1842 | 0.02446 | -0.0313 | -48.4137
-11 | -1.1694 | 0.02115 | -0.0256 | -55.2908
-10.5 | -1.1405 | 0.01874 | -0.0208 | -60.8591
-10 | -1.1124 | 0.01613 | -0.0157 | -68.9647
-9.5 | -1.0717 | 0.01472 | -0.0119 | -72.8057
-9 | -1.0286 | 0.01356 | -0.0084 | -75.8555
-8.5 | -0.9867 | 0.01229 | -0.0047 | -80.2848
-8 | -0.9412 | 0.01141 | -0.0015 | -82.489
-7.5 | -0.8944 | 0.01067 | 0.0014 | -83.8238
-7 | -0.8482 | 0.00989 | 0.0044 | -85.7634
-6.5 | -0.7988 | 0.00928 | 0.0067 | -86.0776
-6 | -0.7281 | 0.00862 | 0.0044 | -84.4664
-5.5 | -0.6586 | 0.00793 | 0.0022 | -83.0517
-5 | -0.5919 | 0.00742 | 0.0006 | -79.7709
-4.5 | -0.5244 | 0.00693 | -0.0012 | -75.671
-4 | -0.4492 | 0.00647 | -0.0048 | -69.4281
-3.5 | -0.3837 | 0.006 | -0.0062 | -63.95
-3 | -0.3211 | 0.00563 | -0.0069 | -57.0337
-2.5 | -0.2649 | 0.0054 | -0.006 | -49.0556
-2 | -0.2122 | 0.00529 | -0.0046 | -40.1134
0 | 0 | 0.00476 | 0 | 0
0.5 | 0.0531 | 0.0048 | 0.0011 | 11.0625
1 | 0.1055 | 0.00498 | 0.0023 | 21.1847
2 | 0.2122 | 0.00529 | 0.0046 | 40.1134
2.5 | 0.2649 | 0.0054 | 0.006 | 49.0556
3 | 0.3211 | 0.00563 | 0.0069 | 57.0337
3.5 | 0.3835 | 0.006 | 0.0062 | 63.9167
4 | 0.449 | 0.00647 | 0.0048 | 69.3972
4.5 | 0.5242 | 0.00693 | 0.0013 | 75.6421
5 | 0.5917 | 0.00742 | -0.0005 | 79.7439
5.5 | 0.6583 | 0.00793 | -0.0021 | 83.0139
6 | 0.7277 | 0.00862 | -0.0043 | 84.42
6.5 | 0.7985 | 0.00928 | -0.0066 | 86.0453
7 | 0.8487 | 0.00989 | -0.0045 | 85.814
7.5 | 0.8947 | 0.01069 | -0.0015 | 83.695
8 | 0.9414 | 0.01143 | 0.0015 | 82.3622
8.5 | 0.9871 | 0.01228 | 0.0046 | 80.3827
9 | 1.0286 | 0.01359 | 0.0084 | 75.688
9.5 | 1.0712 | 0.01478 | 0.012 | 72.4763
10 | 1.1126 | 0.01611 | 0.0157 | 69.0627
10.5 | 1.14 | 0.01877 | 0.0209 | 60.7352
11 | 1.1691 | 0.02115 | 0.0256 | 55.2766
11.5 | 1.1841 | 0.02444 | 0.0314 | 48.4493
12 | 1.1752 | 0.02815 | 0.0394 | 41.7478
12.5 | 1.1474 | 0.03353 | 0.0446 | 34.2201
13 | 1.1098 | 0.04428 | 0.0386 | 25.0632
13.5 | 1.0748 | 0.06133 | 0.0247 | 17.5249
14 | 1.0118 | 0.08033 | 0.0135 | 12.5955
14.5 | 0.9583 | 0.09712 | 0.0045 | 9.8672
15 | 0.9153 | 0.11282 | -0.0038 | 8.1129
15.5 | 0.8684 | 0.13119 | -0.0135 | 6.6194
16 | 0.8306 | 0.14952 | -0.023 | 5.5551
16.5 | 0.7436 | 0.18804 | -0.0401 | 3.9545

## 55. Re 2M Mach 0.50 (1)
BIGFOIL.COM POLAR EXPORT
HN-316S
HN-316S |  |  |  | Cl Max: | 1.07 | at alpha= | 20 | deg
JavaFoil+Calcfoil stall+Eppler ext transition |  |  |  | L/D Max: | 97.167 | at alpha= | 6.5 | deg
Re: | 2000000 |  |  | Cd Min: | 0.00529 | at alpha= | 0 | deg
Mach: | 0.5 |  |  | Cl=0 at alpha= | 0 | deg
|  |  |  | @ Cl=0.1, Cd= | 0.0057503
|  |  |  | @ Cl=0.4, Cd= | 0.0066948
|  |  |  | @ Cl=0.6, Cd= | 0.094398
alpha (deg) | Cl | Cd | Cm | Cl/Cd
-20 | -1.07 | 0.1745 | 0.008 | -6.13
-19.5 | -1.042 | 0.17138 | 0.008 | -6.081
-19 | -1.013 | 0.16508 | 0.008 | -6.137
-18.5 | -0.987 | 0.16322 | 0.007 | -6.044
-18 | -0.96 | 0.15532 | 0.007 | -6.182
-17.5 | -0.934 | 0.15138 | 0.007 | -6.17
-17 | -0.908 | 0.14564 | 0.007 | -6.237
-16.5 | -0.885 | 0.14746 | 0.007 | -5.999
-16 | -0.856 | 0.13844 | 0.006 | -6.186
-15.5 | -0.828 | 0.13308 | 0.006 | -6.223
-15 | -0.802 | 0.12931 | 0.006 | -6.199
-14.5 | -0.775 | 0.12493 | 0.005 | -6.206
-14 | -0.749 | 0.11964 | 0.005 | -6.26
-13.5 | -0.724 | 0.11903 | 0.005 | -6.084
-13 | -0.696 | 0.11133 | 0.005 | -6.253
-12.5 | -0.669 | 0.10353 | 0.004 | -6.458
-12 | -0.642 | 0.10021 | 0.004 | -6.406
-11.5 | -0.615 | 0.09652 | 0.004 | -6.376
-11 | -0.59 | 0.09548 | 0.004 | -6.179
-10.5 | -0.562 | 0.08691 | 0.003 | -6.464
-10 | -0.535 | 0.08231 | 0.003 | -6.502
-9.5 | -0.509 | 0.0798 | 0.003 | -6.376
-9 | -0.482 | 0.07768 | 0.003 | -6.209
-8.5 | -0.456 | 0.06366 | 0.003 | -7.16
-8 | -0.431 | 0.05612 | 0.003 | -7.676
-7.5 | -0.474 | 0.01746 | 0.005 | -27.137
-7 | -0.742 | 0.01336 | 0.005 | -55.539
-6.5 | -0.766 | 0.00803 | 0.005 | -95.366
-6 | -0.744 | 0.00831 | 0.004 | -89.442
-5.5 | -0.703 | 0.00776 | 0.004 | -90.567
-5 | -0.652 | 0.00728 | 0.004 | -89.633
-4.5 | -0.595 | 0.00801 | 0.003 | -74.326
-4 | -0.534 | 0.00751 | 0.003 | -71.15
-3.5 | -0.47 | 0.00708 | 0.003 | -66.403
-3 | -0.404 | 0.00671 | 0.002 | -60.198
-2.5 | -0.337 | 0.00646 | 0.002 | -52.26
-2 | -0.27 | 0.00624 | 0.001 | -43.348
-1.5 | -0.203 | 0.00605 | 0.001 | -33.543
-1 | -0.135 | 0.00586 | 0.001 | -23.111
-0.5 | -0.068 | 0.00565 | 0 | -11.981
0 | 0 | 0.00529 | 0 | 0
0.5 | 0.068 | 0.00565 | 0 | 11.988
1 | 0.135 | 0.00586 | -0.001 | 23.125
1.5 | 0.203 | 0.00605 | -0.001 | 33.56
2 | 0.27 | 0.00624 | -0.001 | 43.37
2.5 | 0.338 | 0.00646 | -0.002 | 52.287
3 | 0.404 | 0.00671 | -0.002 | 60.23
3.5 | 0.47 | 0.00708 | -0.003 | 66.439
4 | 0.534 | 0.00751 | -0.003 | 71.19
4.5 | 0.596 | 0.00801 | -0.003 | 74.369
5 | 0.652 | 0.00728 | -0.004 | 89.633
5.5 | 0.703 | 0.00776 | -0.004 | 90.567
6 | 0.744 | 0.00831 | -0.004 | 89.442
6.5 | 0.766 | 0.00788 | -0.005 | 97.167
7 | 0.745 | 0.01321 | -0.005 | 56.429
7.5 | 0.474 | 0.01746 | -0.005 | 27.137
8 | 0.431 | 0.05612 | -0.003 | 7.676
8.5 | 0.456 | 0.06339 | -0.003 | 7.19
9 | 0.482 | 0.07748 | -0.003 | 6.225
9.5 | 0.509 | 0.08247 | -0.003 | 6.169
10 | 0.535 | 0.08526 | -0.003 | 6.277
10.5 | 0.562 | 0.08811 | -0.003 | 6.377
11 | 0.59 | 0.09229 | -0.004 | 6.393
11.5 | 0.615 | 0.09756 | -0.004 | 6.307
12 | 0.642 | 0.10025 | -0.004 | 6.403
12.5 | 0.669 | 0.10418 | -0.004 | 6.418
13 | 0.696 | 0.11145 | -0.005 | 6.246
13.5 | 0.724 | 0.11819 | -0.005 | 6.127
14 | 0.749 | 0.11968 | -0.005 | 6.258
14.5 | 0.775 | 0.12824 | -0.005 | 6.045
15 | 0.802 | 0.12958 | -0.006 | 6.186
15.5 | 0.828 | 0.13473 | -0.006 | 6.147
16 | 0.856 | 0.14177 | -0.006 | 6.041
16.5 | 0.885 | 0.14618 | -0.007 | 6.052
17 | 0.908 | 0.14562 | -0.007 | 6.238
17.5 | 0.934 | 0.15251 | -0.007 | 6.124
18 | 0.96 | 0.15539 | -0.007 | 6.179
18.5 | 0.987 | 0.16321 | -0.007 | 6.044
19 | 1.013 | 0.16713 | -0.008 | 6.062
19.5 | 1.042 | 0.16927 | -0.008 | 6.157
20 | 1.07 | 0.17456 | -0.008 | 6.128

## 56. Re 2M Mach 0.50 (2)
BIGFOIL.COM POLAR EXPORT
HN-316S
HN-316S |  |  |  | Cl Max: | 0.9433 | at alpha= | 7.5 | deg
XFOIL ncrit=9 |  |  |  | L/D Max: | 81.683 | at alpha= | 5.5 | deg
Re: | 2000000 |  |  | Cd Min: | 0.13099 | at alpha= | 12.5 | deg
Mach: | 0.5 |  |  | Cl=0 at alpha= | 0 | deg
|  |  |  | @ Cl=0.1, Cd= | 0.0054376
|  |  |  | @ Cl=0.4, Cd= | 0.0062369
|  |  |  | @ Cl=0.6, Cd= | 0.0076568
alpha (deg) | Cl | Cd | Cm | Cl/Cd
-12.5 | -0.6961 | 0.13076 | 0.0132 | -5.3235
-12 | -0.7118 | 0.11751 | 0.0067 | -6.0574
-11.5 | -0.7242 | 0.10601 | 0.001 | -6.8314
-11 | -0.7461 | 0.09377 | -0.0054 | -7.9567
-10.5 | -0.7664 | 0.08241 | -0.0115 | -9.2998
-10 | -0.7944 | 0.07039 | -0.0185 | -11.2857
-9.5 | -0.8245 | 0.05796 | -0.0262 | -14.2253
-9 | -0.848 | 0.04273 | -0.0391 | -19.8455
-8.5 | -0.8831 | 0.03259 | -0.0454 | -27.0973
-8 | -0.9216 | 0.0267 | -0.0373 | -34.5169
-7.5 | -0.9435 | 0.0203 | -0.0275 | -46.4778
-7 | -0.9392 | 0.0153 | -0.0169 | -61.3856
-6.5 | -0.9088 | 0.01221 | -0.0078 | -74.4308
-6 | -0.8381 | 0.0104 | -0.0053 | -80.5865
-5.5 | -0.7527 | 0.00921 | -0.0061 | -81.7264
-5 | -0.6742 | 0.0083 | -0.0061 | -81.2289
-4.5 | -0.5925 | 0.00758 | -0.0074 | -78.1662
-4 | -0.505 | 0.00697 | -0.0102 | -72.4534
-3.5 | -0.4318 | 0.00642 | -0.0104 | -67.2586
-3 | -0.3607 | 0.00601 | -0.0103 | -60.0166
-2.5 | -0.3003 | 0.00583 | -0.0081 | -51.5094
-2 | -0.24 | 0.0057 | -0.0062 | -42.1053
-1.5 | -0.179 | 0.00558 | -0.0046 | -32.0789
-1 | -0.118 | 0.00548 | -0.0032 | -21.5328
-0.5 | -0.0585 | 0.00534 | -0.0016 | -10.9551
0 | 0 | 0.00522 | 0 | 0
0.5 | 0.0585 | 0.00534 | 0.0016 | 10.9551
1 | 0.118 | 0.00548 | 0.0032 | 21.5328
1.5 | 0.179 | 0.00558 | 0.0046 | 32.0789
2 | 0.24 | 0.0057 | 0.0062 | 42.1053
2.5 | 0.3003 | 0.00583 | 0.0081 | 51.5094
3 | 0.3607 | 0.00601 | 0.0103 | 60.0166
3.5 | 0.4317 | 0.00642 | 0.0105 | 67.243
4 | 0.505 | 0.00697 | 0.0102 | 72.4534
4.5 | 0.5922 | 0.00759 | 0.0074 | 78.0237
5 | 0.6739 | 0.00829 | 0.0062 | 81.2907
5.5 | 0.7523 | 0.00921 | 0.0061 | 81.683
6 | 0.8375 | 0.0104 | 0.0054 | 80.5288
6.5 | 0.9092 | 0.01221 | 0.0077 | 74.4636
7 | 0.9396 | 0.01529 | 0.0168 | 61.4519
7.5 | 0.9433 | 0.02031 | 0.0275 | 46.4451
8 | 0.923 | 0.02658 | 0.0372 | 34.7254
8.5 | 0.883 | 0.03258 | 0.0455 | 27.1025
9 | 0.8473 | 0.04283 | 0.039 | 19.7829
9.5 | 0.8226 | 0.05822 | 0.026 | 14.1292
10 | 0.7958 | 0.07021 | 0.0186 | 11.3346
10.5 | 0.7703 | 0.08192 | 0.0118 | 9.4031
11 | 0.7473 | 0.09366 | 0.0054 | 7.9789
11.5 | 0.7274 | 0.10556 | -0.0008 | 6.8909
12 | 0.7101 | 0.11796 | -0.0071 | 6.0198
12.5 | 0.6958 | 0.13099 | -0.0134 | 5.3119

## 57. Re 3M Mach 0.00 (1)
BIGFOIL.COM POLAR EXPORT
HN-316S
HN-316S |  |  |  | Cl Max: | 0.953 | at alpha= | 10.5 | deg
JavaFoil+Calcfoil stall+Eppler ext transition |  |  |  | L/D Max: | 109.88 | at alpha= | 8 | deg
Re: | 3000000 |  |  | Cd Min: | 0.00496 | at alpha= | 0 | deg
Mach: | 0 |  |  | Cl=0 at alpha= | 0 | deg
|  |  |  | @ Cl=0.1, Cd= | 0.005446
|  |  |  | @ Cl=0.4, Cd= | 0.0062012
|  |  |  | @ Cl=0.6, Cd= | 0.00717
alpha (deg) | Cl | Cd | Cm | Cl/Cd
-15.5 | -0.613 | 0.11944 | 0.005 | -5.133
-15 | -0.64 | 0.1122 | 0.005 | -5.707
-14.5 | -0.667 | 0.10395 | 0.005 | -6.42
-14 | -0.694 | 0.097 | 0.005 | -7.151
-13.5 | -0.719 | 0.08879 | 0.005 | -8.1
-13 | -0.745 | 0.07933 | 0.005 | -9.395
-12.5 | -0.774 | 0.06745 | 0.005 | -11.478
-12 | -0.807 | 0.05284 | 0.006 | -15.28
-11.5 | -0.85 | 0.03598 | 0.006 | -23.637
-11 | -0.925 | 0.01704 | 0.006 | -54.297
-10.5 | -0.953 | 0.01353 | 0.006 | -70.43
-10 | -0.952 | 0.01244 | 0.006 | -76.523
-9.5 | -0.94 | 0.01157 | 0.006 | -81.249
-9 | -0.922 | 0.00872 | 0.006 | -105.702
-8.5 | -0.896 | 0.00826 | 0.005 | -108.448
-8 | -0.861 | 0.00784 | 0.005 | -109.88
-7.5 | -0.821 | 0.00751 | 0.005 | -109.272
-7 | -0.777 | 0.00841 | 0.004 | -92.406
-6.5 | -0.73 | 0.00806 | 0.004 | -90.513
-6 | -0.681 | 0.00786 | 0.004 | -86.549
-5.5 | -0.629 | 0.00742 | 0.003 | -84.842
-5 | -0.576 | 0.00697 | 0.003 | -82.631
-4.5 | -0.521 | 0.00666 | 0.003 | -78.239
-4 | -0.465 | 0.00638 | 0.002 | -72.938
-3.5 | -0.408 | 0.00624 | 0.002 | -65.435
-3 | -0.351 | 0.00599 | 0.002 | -58.592
-2.5 | -0.293 | 0.00586 | 0.002 | -49.973
-2 | -0.234 | 0.00572 | 0.001 | -40.943
-1.5 | -0.176 | 0.00559 | 0.001 | -31.473
-1 | -0.117 | 0.00549 | 0.001 | -21.349
-0.5 | -0.059 | 0.00534 | 0 | -10.988
0 | 0 | 0.00496 | 0 | 0
0.5 | 0.059 | 0.00534 | 0 | 10.994
1 | 0.117 | 0.00549 | -0.001 | 21.36
1.5 | 0.176 | 0.00559 | -0.001 | 31.49
2 | 0.234 | 0.00572 | -0.001 | 40.961
2.5 | 0.293 | 0.00586 | -0.002 | 49.995
3 | 0.351 | 0.00599 | -0.002 | 58.618
3.5 | 0.409 | 0.00624 | -0.002 | 65.465
4 | 0.466 | 0.00638 | -0.002 | 72.972
4.5 | 0.522 | 0.00666 | -0.003 | 78.277
5 | 0.576 | 0.00697 | -0.003 | 82.672
5.5 | 0.63 | 0.00742 | -0.003 | 84.886
6 | 0.681 | 0.00786 | -0.004 | 86.596
6.5 | 0.73 | 0.00806 | -0.004 | 90.564
7 | 0.777 | 0.00841 | -0.004 | 92.474
7.5 | 0.821 | 0.00751 | -0.005 | 109.338
8 | 0.861 | 0.00784 | -0.005 | 109.88
8.5 | 0.896 | 0.00826 | -0.005 | 108.448
9 | 0.922 | 0.00872 | -0.006 | 105.702
9.5 | 0.94 | 0.01157 | -0.006 | 81.249
10 | 0.952 | 0.01244 | -0.006 | 76.523
10.5 | 0.953 | 0.01353 | -0.006 | 70.43
11 | 0.925 | 0.01704 | -0.006 | 54.297
11.5 | 0.85 | 0.03598 | -0.006 | 23.637
12 | 0.807 | 0.05284 | -0.006 | 15.28
12.5 | 0.774 | 0.06745 | -0.005 | 11.478
13 | 0.745 | 0.07933 | -0.005 | 9.395
13.5 | 0.719 | 0.08879 | -0.005 | 8.1
14 | 0.694 | 0.097 | -0.005 | 7.151
14.5 | 0.667 | 0.10395 | -0.005 | 6.42
15 | 0.64 | 0.1122 | -0.005 | 5.707
15.5 | 0.613 | 0.11944 | -0.005 | 5.133

## 58. Re 3M Mach 0.00 (2)
BIGFOIL.COM POLAR EXPORT
HN-316S
HN-316S |  |  |  | Cl Max: | 1.4252 | at alpha= | 15.5 | deg
XFOIL ncrit=9 |  |  |  | L/D Max: | 96.0419 | at alpha= | 8 | deg
Re: | 3000000 |  |  | Cd Min: | 0.20213 | at alpha= | -20 | deg
Mach: | 0 |  |  | Cl=0 at alpha= | 0 | deg
|  |  |  | @ Cl=0.1, Cd= | 0.0049525
|  |  |  | @ Cl=0.4, Cd= | 0.0056289
|  |  |  | @ Cl=0.6, Cd= | 0.0069222
alpha (deg) | Cl | Cd | Cm | Cl/Cd
-20 | -0.8961 | 0.20213 | 0.0526 | -4.4333
-19.5 | -0.9234 | 0.18302 | 0.0421 | -5.0454
-19 | -0.9527 | 0.16525 | 0.0321 | -5.7652
-18.5 | -0.9893 | 0.14701 | 0.0219 | -6.7295
-18 | -1.0602 | 0.123 | 0.0086 | -8.6195
-17.5 | -1.1049 | 0.10656 | 0.0003 | -10.3688
-17 | -1.371 | 0.0505 | -0.0336 | -27.1485
-16.5 | -1.402 | 0.03863 | -0.0416 | -36.293
-16 | -1.4212 | 0.0317 | -0.0428 | -44.8328
-15.5 | -1.4268 | 0.02788 | -0.0398 | -51.1765
-15 | -1.4211 | 0.02557 | -0.035 | -55.5768
-14.5 | -1.4151 | 0.02367 | -0.0286 | -59.7845
-14 | -1.3907 | 0.02202 | -0.0249 | -63.1562
-13.5 | -1.366 | 0.02001 | -0.021 | -68.2659
-13 | -1.3412 | 0.01765 | -0.017 | -75.9887
-12.5 | -1.3039 | 0.01634 | -0.0145 | -79.798
-12 | -1.2635 | 0.0153 | -0.0123 | -82.5817
-11.5 | -1.2213 | 0.01444 | -0.0102 | -84.5776
-11 | -1.1788 | 0.01362 | -0.008 | -86.5492
-10.5 | -1.1353 | 0.01291 | -0.0059 | -87.9396
-10 | -1.0946 | 0.01192 | -0.0033 | -91.8289
-9.5 | -1.0509 | 0.01126 | -0.001 | -93.3304
-9 | -1.006 | 0.01073 | 0.001 | -93.7558
-8.5 | -0.9624 | 0.01003 | 0.0034 | -95.9521
-8 | -0.9168 | 0.00954 | 0.0054 | -96.1006
-7.5 | -0.8659 | 0.00903 | 0.0063 | -95.8915
-7 | -0.8022 | 0.00852 | 0.0044 | -94.1549
-6.5 | -0.7361 | 0.00803 | 0.0019 | -91.6687
-6 | -0.6716 | 0.00749 | -0.0001 | -89.6662
-5.5 | -0.6113 | 0.007 | -0.0012 | -87.3286
-5 | -0.5485 | 0.00656 | -0.0028 | -83.6128
-4.5 | -0.4799 | 0.00613 | -0.0057 | -78.2871
-4 | -0.4206 | 0.00576 | -0.0064 | -73.0208
-3.5 | -0.3644 | 0.0054 | -0.0064 | -67.4815
-3 | -0.314 | 0.00527 | -0.0049 | -59.5825
-2.5 | -0.2626 | 0.00519 | -0.0038 | -50.5973
-2 | -0.2098 | 0.00511 | -0.003 | -41.0568
-1.5 | -0.1569 | 0.00502 | -0.0023 | -31.255
-1 | -0.1039 | 0.00496 | -0.0016 | -20.9476
-0.5 | -0.0521 | 0.00486 | -0.0008 | -10.7202
0 | 0 | 0.00482 | 0 | 0
0.5 | 0.0522 | 0.00486 | 0.0008 | 10.7407
1 | 0.1039 | 0.00496 | 0.0016 | 20.9476
1.5 | 0.1568 | 0.00502 | 0.0023 | 31.2351
2 | 0.2098 | 0.00512 | 0.003 | 40.9766
2.5 | 0.2626 | 0.00519 | 0.0038 | 50.5973
3 | 0.314 | 0.00527 | 0.0049 | 59.5825
3.5 | 0.3644 | 0.0054 | 0.0064 | 67.4815
4 | 0.4204 | 0.00576 | 0.0065 | 72.9861
4.5 | 0.4796 | 0.00614 | 0.0058 | 78.1107
5 | 0.5483 | 0.00656 | 0.0029 | 83.5823
5.5 | 0.6111 | 0.007 | 0.0013 | 87.3
6 | 0.6712 | 0.0075 | 0.0002 | 89.4933
6.5 | 0.7357 | 0.00803 | -0.0019 | 91.6189
7 | 0.8018 | 0.00852 | -0.0043 | 94.108
7.5 | 0.8654 | 0.00904 | -0.0062 | 95.7301
8 | 0.9172 | 0.00955 | -0.0055 | 96.0419
8.5 | 0.9628 | 0.01003 | -0.0035 | 95.992
9 | 1.0062 | 0.01077 | -0.0011 | 93.4262
9.5 | 1.0512 | 0.01127 | 0.001 | 93.2742
10 | 1.0949 | 0.01191 | 0.0032 | 91.9312
10.5 | 1.1354 | 0.01292 | 0.0059 | 87.8793
11 | 1.1789 | 0.01361 | 0.008 | 86.6201
11.5 | 1.2217 | 0.01439 | 0.0101 | 84.8992
12 | 1.2633 | 0.01529 | 0.0123 | 82.6226
12.5 | 1.3034 | 0.01633 | 0.0146 | 79.8163
13 | 1.339 | 0.01777 | 0.0174 | 75.3517
13.5 | 1.3647 | 0.02002 | 0.0213 | 68.1668
14 | 1.3902 | 0.02195 | 0.025 | 63.3349
14.5 | 1.4143 | 0.0236 | 0.0288 | 59.928
15 | 1.4232 | 0.02534 | 0.0349 | 56.1642
15.5 | 1.4252 | 0.02786 | 0.04 | 51.1558
16 | 1.419 | 0.03173 | 0.0431 | 44.7211
16.5 | 1.4092 | 0.03749 | 0.0425 | 37.5887
17 | 1.3831 | 0.04806 | 0.0359 | 28.7786
17.5 | 1.1054 | 0.10635 | -0.0001 | 10.394
18 | 1.0437 | 0.12632 | -0.0105 | 8.2623
18.5 | 0.995 | 0.14563 | -0.021 | 6.8324
19 | 0.9636 | 0.16235 | -0.0304 | 5.9353
19.5 | 0.9259 | 0.18234 | -0.0416 | 5.0779
20 | 0.9052 | 0.19919 | -0.051 | 4.5444

## 59. Re 3M Mach 0.10 (1)
BIGFOIL.COM POLAR EXPORT
HN-316S
HN-316S |  |  |  | Cl Max: | 0.946 | at alpha= | 10 | deg
JavaFoil+Calcfoil stall+Eppler ext transition |  |  |  | L/D Max: | 108.731 | at alpha= | 8 | deg
Re: | 3000000 |  |  | Cd Min: | 0.00495 | at alpha= | 0 | deg
Mach: | 0.1 |  |  | Cl=0 at alpha= | 0 | deg
|  |  |  | @ Cl=0.1, Cd= | 0.0054542
|  |  |  | @ Cl=0.4, Cd= | 0.0062045
|  |  |  | @ Cl=0.6, Cd= | 0.1154
alpha (deg) | Cl | Cd | Cm | Cl/Cd
-15 | -0.599 | 0.1154 | 0.004 | -5.193
-14.5 | -0.63 | 0.10731 | 0.004 | -5.867
-14 | -0.659 | 0.09962 | 0.004 | -6.619
-13.5 | -0.688 | 0.09219 | 0.005 | -7.463
-13 | -0.717 | 0.08326 | 0.005 | -8.611
-12.5 | -0.743 | 0.07554 | 0.005 | -9.83
-12 | -0.779 | 0.05969 | 0.005 | -13.046
-11.5 | -0.808 | 0.04858 | 0.005 | -16.629
-11 | -0.895 | 0.02042 | 0.006 | -43.836
-10.5 | -0.94 | 0.0141 | 0.006 | -66.639
-10 | -0.946 | 0.01264 | 0.006 | -74.809
-9.5 | -0.937 | 0.01172 | 0.006 | -79.966
-9 | -0.921 | 0.0088 | 0.006 | -104.651
-8.5 | -0.897 | 0.00834 | 0.005 | -107.511
-8 | -0.863 | 0.00794 | 0.005 | -108.731
-7.5 | -0.823 | 0.00758 | 0.005 | -108.64
-7 | -0.779 | 0.0085 | 0.004 | -91.672
-6.5 | -0.733 | 0.00814 | 0.004 | -90.048
-6 | -0.683 | 0.00789 | 0.004 | -86.661
-5.5 | -0.632 | 0.00747 | 0.003 | -84.589
-5 | -0.579 | 0.00702 | 0.003 | -82.452
-4.5 | -0.524 | 0.00671 | 0.003 | -78.069
-4 | -0.468 | 0.00642 | 0.003 | -72.875
-3.5 | -0.411 | 0.00625 | 0.002 | -65.66
-3 | -0.353 | 0.00601 | 0.002 | -58.63
-2.5 | -0.294 | 0.00585 | 0.002 | -50.269
-2 | -0.236 | 0.00573 | 0.001 | -41.086
-1.5 | -0.177 | 0.00559 | 0.001 | -31.621
-1 | -0.118 | 0.0055 | 0.001 | -21.447
-0.5 | -0.059 | 0.00535 | 0 | -11.029
0 | 0 | 0.00495 | 0 | 0
0.5 | 0.059 | 0.00535 | 0 | 11.035
1 | 0.118 | 0.0055 | -0.001 | 21.458
1.5 | 0.177 | 0.00559 | -0.001 | 31.638
2 | 0.236 | 0.00573 | -0.001 | 41.104
2.5 | 0.294 | 0.00585 | -0.002 | 50.291
3 | 0.353 | 0.00601 | -0.002 | 58.657
3.5 | 0.411 | 0.00625 | -0.002 | 65.69
4 | 0.468 | 0.00642 | -0.003 | 72.909
4.5 | 0.524 | 0.00671 | -0.003 | 78.107
5 | 0.579 | 0.00702 | -0.003 | 82.493
5.5 | 0.632 | 0.00747 | -0.003 | 84.633
6 | 0.684 | 0.00789 | -0.004 | 86.708
6.5 | 0.733 | 0.00814 | -0.004 | 90.098
7 | 0.78 | 0.0085 | -0.004 | 91.74
7.5 | 0.823 | 0.00758 | -0.005 | 108.64
8 | 0.863 | 0.00794 | -0.005 | 108.731
8.5 | 0.897 | 0.00834 | -0.005 | 107.511
9 | 0.921 | 0.0088 | -0.006 | 104.651
9.5 | 0.937 | 0.01172 | -0.006 | 79.966
10 | 0.946 | 0.01264 | -0.006 | 74.809
10.5 | 0.94 | 0.0141 | -0.006 | 66.639
11 | 0.895 | 0.02042 | -0.006 | 43.836
11.5 | 0.808 | 0.04858 | -0.005 | 16.629
12 | 0.779 | 0.05969 | -0.005 | 13.046
12.5 | 0.743 | 0.07554 | -0.005 | 9.83
13 | 0.717 | 0.08326 | -0.005 | 8.611
13.5 | 0.688 | 0.09219 | -0.005 | 7.463
14 | 0.659 | 0.09962 | -0.004 | 6.619
14.5 | 0.63 | 0.10731 | -0.004 | 5.867
15 | 0.599 | 0.1154 | -0.004 | 5.193

## 60. Re 3M Mach 0.10 (2)
BIGFOIL.COM POLAR EXPORT
HN-316S
HN-316S |  |  |  | Cl Max: | 1.3924 | at alpha= | 15 | deg
XFOIL ncrit=9 |  |  |  | L/D Max: | 95.8775 | at alpha= | 8 | deg
Re: | 3000000 |  |  | Cd Min: | 0.19376 | at alpha= | -19.5 | deg
Mach: | 0.1 |  |  | Cl=0 at alpha= | 0 | deg
|  |  |  | @ Cl=0.1, Cd= | 0.0049632
|  |  |  | @ Cl=0.4, Cd= | 0.0056302
|  |  |  | @ Cl=0.6, Cd= | 0.0069266
alpha (deg) | Cl | Cd | Cm | Cl/Cd
-19.5 | -0.8948 | 0.19376 | 0.0475 | -4.6181
-19 | -0.9183 | 0.17646 | 0.038 | -5.204
-18.5 | -0.9503 | 0.15836 | 0.0278 | -6.0009
-18 | -1.0004 | 0.1377 | 0.0162 | -7.2651
-17.5 | -1.0465 | 0.11978 | 0.0067 | -8.7369
-17 | -1.1088 | 0.10058 | -0.0032 | -11.0241
-16.5 | -1.2997 | 0.05892 | -0.0274 | -22.0587
-16 | -1.3654 | 0.03962 | -0.0419 | -34.4624
-15.5 | -1.3837 | 0.03236 | -0.044 | -42.7596
-15 | -1.3868 | 0.02852 | -0.0413 | -48.6255
-14.5 | -1.3902 | 0.02561 | -0.0357 | -54.2835
-14 | -1.3822 | 0.02368 | -0.0294 | -58.3699
-13.5 | -1.3592 | 0.02174 | -0.0253 | -62.5207
-13 | -1.3408 | 0.01897 | -0.0204 | -70.68
-12.5 | -1.3087 | 0.01713 | -0.017 | -76.3981
-12 | -1.2701 | 0.01585 | -0.0143 | -80.1325
-11.5 | -1.2285 | 0.01486 | -0.0119 | -82.6716
-11 | -1.1863 | 0.01392 | -0.0095 | -85.2227
-10.5 | -1.1422 | 0.0132 | -0.0073 | -86.5303
-10 | -1.1011 | 0.01219 | -0.0045 | -90.3281
-9.5 | -1.0578 | 0.01143 | -0.002 | -92.5459
-9 | -1.0128 | 0.01085 | 0.0002 | -93.3456
-8.5 | -0.9685 | 0.01016 | 0.0026 | -95.3248
-8 | -0.9229 | 0.00962 | 0.0048 | -95.9356
-7.5 | -0.8716 | 0.00914 | 0.0058 | -95.3611
-7 | -0.8076 | 0.00857 | 0.004 | -94.2357
-6.5 | -0.7408 | 0.00809 | 0.0016 | -91.5698
-6 | -0.6757 | 0.00755 | -0.0004 | -89.4967
-5.5 | -0.6151 | 0.00703 | -0.0015 | -87.4964
-5 | -0.5517 | 0.00659 | -0.0031 | -83.7178
-4.5 | -0.4826 | 0.00616 | -0.0059 | -78.3442
-4 | -0.4229 | 0.00579 | -0.0066 | -73.0397
-3.5 | -0.3665 | 0.00541 | -0.0065 | -67.7449
-3 | -0.3157 | 0.00529 | -0.005 | -59.6786
-2.5 | -0.264 | 0.0052 | -0.0038 | -50.7692
-2 | -0.2109 | 0.00513 | -0.003 | -41.1111
-1.5 | -0.1577 | 0.00504 | -0.0023 | -31.2897
-1 | -0.1044 | 0.00497 | -0.0016 | -21.006
-0.5 | -0.0524 | 0.00488 | -0.0008 | -10.7377
0 | 0 | 0.00484 | 0 | 0
0.5 | 0.0524 | 0.00489 | 0.0008 | 10.7157
1 | 0.1044 | 0.00497 | 0.0016 | 21.006
1.5 | 0.1577 | 0.00504 | 0.0023 | 31.2897
2 | 0.211 | 0.00514 | 0.003 | 41.0506
2.5 | 0.2641 | 0.0052 | 0.0038 | 50.7885
3 | 0.3157 | 0.00529 | 0.005 | 59.6786
3.5 | 0.3665 | 0.00541 | 0.0065 | 67.7449
4 | 0.4228 | 0.00578 | 0.0066 | 73.1488
4.5 | 0.4823 | 0.00616 | 0.006 | 78.2955
5 | 0.5515 | 0.00659 | 0.0031 | 83.6874
5.5 | 0.6149 | 0.00703 | 0.0015 | 87.468
6 | 0.6753 | 0.00756 | 0.0005 | 89.3254
6.5 | 0.7404 | 0.00809 | -0.0015 | 91.5204
7 | 0.8072 | 0.00857 | -0.0039 | 94.189
7.5 | 0.8711 | 0.00915 | -0.0057 | 95.2022
8 | 0.9233 | 0.00963 | -0.0049 | 95.8775
8.5 | 0.9689 | 0.01016 | -0.0027 | 95.3642
9 | 1.013 | 0.01087 | -0.0003 | 93.1923
9.5 | 1.058 | 0.01144 | 0.002 | 92.4825
10 | 1.1014 | 0.01219 | 0.0045 | 90.3527
10.5 | 1.143 | 0.01314 | 0.0072 | 86.9863
11 | 1.1864 | 0.01391 | 0.0095 | 85.2912
11.5 | 1.2288 | 0.0148 | 0.0119 | 83.027
12 | 1.2697 | 0.01585 | 0.0144 | 80.1073
12.5 | 1.308 | 0.01712 | 0.0171 | 76.4019
13 | 1.3376 | 0.01917 | 0.0209 | 69.7757
13.5 | 1.3592 | 0.02163 | 0.0254 | 62.8387
14 | 1.3812 | 0.02364 | 0.0296 | 58.4264
14.5 | 1.3887 | 0.02558 | 0.036 | 54.2885
15 | 1.3924 | 0.02804 | 0.0412 | 49.6576
15.5 | 1.3834 | 0.03223 | 0.0442 | 42.9227
16 | 1.3623 | 0.0398 | 0.0421 | 34.2286
16.5 | 1.3211 | 0.05439 | 0.0312 | 24.2894
17 | 1.1555 | 0.09219 | 0.0081 | 12.5339
17.5 | 1.0465 | 0.11969 | -0.0066 | 8.7434
18 | 0.9917 | 0.1396 | -0.0173 | 7.1039
18.5 | 0.9541 | 0.1574 | -0.0272 | 6.0616
19 | 0.9291 | 0.17346 | -0.0363 | 5.3563
19.5 | 0.8964 | 0.1934 | -0.0473 | 4.635

## 61. Re 3M Mach 0.25 (1)
BIGFOIL.COM POLAR EXPORT
HN-316S
HN-316S |  |  |  | Cl Max: | 0.906 | at alpha= | 9 | deg
JavaFoil+Calcfoil stall+Eppler ext transition |  |  |  | L/D Max: | 115.154 | at alpha= | 8.5 | deg
Re: | 3000000 |  |  | Cd Min: | 0.00495 | at alpha= | 0 | deg
Mach: | 0.25 |  |  | Cl=0 at alpha= | 0 | deg
|  |  |  | @ Cl=0.1, Cd= | 0.005534
|  |  |  | @ Cl=0.4, Cd= | 0.10851
|  |  |  | @ Cl=0.6, Cd= | 0.10851
alpha (deg) | Cl | Cd | Cm | Cl/Cd
-14 | -0.357 | 0.10851 | 0.004 | -3.285
-13.5 | -0.427 | 0.10442 | 0.004 | -4.084
-13 | -0.491 | 0.09751 | 0.004 | -5.031
-12.5 | -0.55 | 0.09391 | 0.004 | -5.851
-12 | -0.603 | 0.0855 | 0.004 | -7.054
-11.5 | -0.651 | 0.07749 | 0.004 | -8.401
-11 | -0.694 | 0.06746 | 0.004 | -10.292
-10.5 | -0.749 | 0.04828 | 0.005 | -15.51
-10 | -0.867 | 0.01647 | 0.006 | -52.661
-9.5 | -0.905 | 0.01299 | 0.006 | -69.696
-9 | -0.906 | 0.01186 | 0.006 | -76.445
-8.5 | -0.895 | 0.00777 | 0.005 | -115.154
-8 | -0.868 | 0.00825 | 0.005 | -105.221
-7.5 | -0.833 | 0.00786 | 0.005 | -105.889
-7 | -0.792 | 0.00745 | 0.004 | -106.356
-6.5 | -0.747 | 0.00839 | 0.004 | -89.043
-6 | -0.699 | 0.00813 | 0.004 | -85.917
-5.5 | -0.647 | 0.00767 | 0.004 | -84.401
-5 | -0.593 | 0.00717 | 0.003 | -82.694
-4.5 | -0.537 | 0.00691 | 0.003 | -77.78
-4 | -0.48 | 0.00653 | 0.003 | -73.521
-3.5 | -0.422 | 0.00633 | 0.002 | -66.625
-3 | -0.362 | 0.0061 | 0.002 | -59.356
-2.5 | -0.302 | 0.00593 | 0.002 | -50.924
-2 | -0.242 | 0.0058 | 0.001 | -41.753
-1.5 | -0.182 | 0.0057 | 0.001 | -31.869
-1 | -0.121 | 0.00559 | 0.001 | -21.682
-0.5 | -0.061 | 0.00543 | 0 | -11.15
0 | 0 | 0.00495 | 0 | 0
0.5 | 0.061 | 0.00543 | 0 | 11.156
1 | 0.121 | 0.00559 | -0.001 | 21.693
1.5 | 0.182 | 0.0057 | -0.001 | 31.884
2 | 0.242 | 0.0058 | -0.001 | 41.772
2.5 | 0.302 | 0.00593 | -0.002 | 50.948
3 | 0.362 | 0.0061 | -0.002 | 59.384
3.5 | 0.422 | 0.00633 | -0.002 | 66.657
4 | 0.48 | 0.00653 | -0.003 | 73.557
4.5 | 0.538 | 0.00691 | -0.003 | 77.819
5 | 0.593 | 0.00717 | -0.003 | 82.737
5.5 | 0.647 | 0.00767 | -0.004 | 84.447
6 | 0.699 | 0.00813 | -0.004 | 85.965
6.5 | 0.748 | 0.00839 | -0.004 | 89.094
7 | 0.792 | 0.00745 | -0.004 | 106.356
7.5 | 0.833 | 0.00786 | -0.005 | 105.889
8 | 0.868 | 0.00825 | -0.005 | 105.221
8.5 | 0.895 | 0.00777 | -0.005 | 115.154
9 | 0.906 | 0.01186 | -0.006 | 76.445
9.5 | 0.905 | 0.01299 | -0.006 | 69.696
10 | 0.867 | 0.01647 | -0.006 | 52.661
10.5 | 0.749 | 0.04828 | -0.005 | 15.51
11 | 0.694 | 0.06746 | -0.004 | 10.292
11.5 | 0.651 | 0.07749 | -0.004 | 8.401
12 | 0.603 | 0.0855 | -0.004 | 7.054
12.5 | 0.55 | 0.09391 | -0.004 | 5.851
13 | 0.491 | 0.09751 | -0.004 | 5.031
13.5 | 0.427 | 0.10442 | -0.004 | 4.084
14 | 0.357 | 0.10851 | -0.004 | 3.285

## 62. Re 3M Mach 0.25 (2)
BIGFOIL.COM POLAR EXPORT
HN-316S
HN-316S |  |  |  | Cl Max: | 1.2688 | at alpha= | 12.5 | deg
XFOIL ncrit=9 |  |  |  | L/D Max: | 94.2961 | at alpha= | 7.5 | deg
Re: | 3000000 |  |  | Cd Min: | 0.24714 | at alpha= | 20 | deg
Mach: | 0.25 |  |  | Cl=0 at alpha= | 0 | deg
|  |  |  | @ Cl=0.1, Cd= | 0.0050444
|  |  |  | @ Cl=0.4, Cd= | 0.0056419
|  |  |  | @ Cl=0.6, Cd= | 0.0069733
alpha (deg) | Cl | Cd | Cm | Cl/Cd
-17.5 | -0.7673 | 0.20389 | 0.0475 | -3.7633
-17 | -0.8653 | 0.15987 | 0.0275 | -5.4125
-16.5 | -0.8939 | 0.14357 | 0.0187 | -6.2262
-16 | -0.9397 | 0.12513 | 0.0087 | -7.5098
-15.5 | -0.9931 | 0.1073 | -0.0009 | -9.2554
-15 | -1.0536 | 0.08974 | -0.0102 | -11.7406
-14.5 | -1.1275 | 0.07038 | -0.0209 | -16.0202
-14 | -1.1767 | 0.05202 | -0.0332 | -22.6201
-13.5 | -1.2135 | 0.0374 | -0.0457 | -32.4465
-13 | -1.2498 | 0.02955 | -0.0456 | -42.2944
-12.5 | -1.2702 | 0.02561 | -0.0376 | -49.5978
-12 | -1.2679 | 0.02204 | -0.0305 | -57.5272
-11.5 | -1.2447 | 0.0193 | -0.0252 | -64.4922
-11 | -1.213 | 0.01711 | -0.0206 | -70.8942
-10.5 | -1.1748 | 0.01545 | -0.0164 | -76.0388
-10 | -1.1336 | 0.0141 | -0.0126 | -80.3972
-9.5 | -1.0895 | 0.01309 | -0.0091 | -83.2315
-9 | -1.0481 | 0.01179 | -0.0051 | -88.8974
-8.5 | -1.0019 | 0.01099 | -0.002 | -91.1647
-8 | -0.9552 | 0.01024 | 0.0011 | -93.2812
-7.5 | -0.9048 | 0.00958 | 0.0033 | -94.4468
-7 | -0.8374 | 0.00895 | 0.0019 | -93.5642
-6.5 | -0.7672 | 0.00841 | -0.0002 | -91.2247
-6 | -0.6984 | 0.00785 | -0.0021 | -88.9682
-5.5 | -0.6356 | 0.00723 | -0.0028 | -87.9115
-5 | -0.5694 | 0.00675 | -0.0043 | -84.3556
-4.5 | -0.4974 | 0.00628 | -0.0071 | -79.2038
-4 | -0.4358 | 0.00587 | -0.0075 | -74.2419
-3 | -0.3256 | 0.00537 | -0.0055 | -60.6331
-2.5 | -0.2721 | 0.00529 | -0.0042 | -51.4367
-2 | -0.2173 | 0.0052 | -0.0033 | -41.7885
-1.5 | -0.1624 | 0.00511 | -0.0025 | -31.7808
-1 | -0.1075 | 0.00505 | -0.0018 | -21.2871
-0.5 | -0.0535 | 0.005 | -0.0009 | -10.7
0 | 0 | 0.00493 | 0 | 0
0.5 | 0.0535 | 0.00501 | 0.0009 | 10.6786
1 | 0.1075 | 0.00505 | 0.0018 | 21.2871
1.5 | 0.1624 | 0.00512 | 0.0025 | 31.7188
2 | 0.2173 | 0.0052 | 0.0033 | 41.7885
2.5 | 0.2721 | 0.00529 | 0.0042 | 51.4367
3 | 0.3256 | 0.00537 | 0.0055 | 60.6331
3.5 | 0.3778 | 0.0055 | 0.0072 | 68.6909
4 | 0.4357 | 0.00587 | 0.0076 | 74.2249
4.5 | 0.4971 | 0.00628 | 0.0072 | 79.1561
5 | 0.5692 | 0.00675 | 0.0043 | 84.3259
5.5 | 0.6354 | 0.00723 | 0.0029 | 87.8838
6 | 0.6981 | 0.00785 | 0.0022 | 88.9299
6.5 | 0.7667 | 0.00842 | 0.0003 | 91.057
7 | 0.837 | 0.00895 | -0.0018 | 93.5196
7.5 | 0.9043 | 0.00959 | -0.0032 | 94.2961
8 | 0.9557 | 0.01024 | -0.0012 | 93.3301
8.5 | 1.0022 | 0.01101 | 0.0019 | 91.0263
9 | 1.0484 | 0.01179 | 0.0051 | 88.9228
9.5 | 1.0895 | 0.0131 | 0.0091 | 83.1679
10 | 1.134 | 0.01408 | 0.0125 | 80.5398
10.5 | 1.1753 | 0.0154 | 0.0164 | 76.3182
11 | 1.2127 | 0.01711 | 0.0206 | 70.8767
11.5 | 1.2447 | 0.01925 | 0.0253 | 64.6597
12 | 1.2664 | 0.02208 | 0.0307 | 57.3551
12.5 | 1.2688 | 0.02559 | 0.0378 | 49.5819
13 | 1.2443 | 0.02982 | 0.046 | 41.727
13.5 | 1.2124 | 0.03737 | 0.0459 | 32.4431
14 | 1.1743 | 0.05228 | 0.0331 | 22.4617
14.5 | 1.1152 | 0.07226 | 0.0197 | 15.4332
15 | 1.0605 | 0.08853 | 0.011 | 11.979
15.5 | 0.9944 | 0.10703 | 0.001 | 9.2909
16 | 0.9412 | 0.12486 | -0.0086 | 7.538
16.5 | 0.9004 | 0.14215 | -0.0179 | 6.3342
17 | 0.868 | 0.1593 | -0.0271 | 5.4488
18 | 0.7836 | 0.21034 | -0.0513 | 3.7254
18.5 | 0.7899 | 0.2226 | -0.0566 | 3.5485
19 | 0.801 | 0.23397 | -0.0613 | 3.4235
19.5 | 0.8172 | 0.24079 | -0.0654 | 3.3938
20 | 0.8336 | 0.24714 | -0.0693 | 3.373

## 63. Re 3M Mach 0.50 (1)
BIGFOIL.COM POLAR EXPORT
HN-316S
HN-316S |  |  |  | Cl Max: | 1.071 | at alpha= | 20 | deg
JavaFoil+Calcfoil stall+Eppler ext transition |  |  |  | L/D Max: | 104.348 | at alpha= | 6.5 | deg
Re: | 3000000 |  |  | Cd Min: | 0.00569 | at alpha= | -0.5 | deg
Mach: | 0.5 |  |  | Cl=0 at alpha= | 0 | deg
|  |  |  | @ Cl=0.1, Cd= | 0.0057616
|  |  |  | @ Cl=0.4, Cd= | 0.0065324
|  |  |  | @ Cl=0.6, Cd= | 0.089525
alpha (deg) | Cl | Cd | Cm | Cl/Cd
-20 | -1.071 | 0.16981 | 0.008 | -6.306
-19.5 | -1.045 | 0.16137 | 0.008 | -6.474
-19 | -1.016 | 0.15821 | 0.008 | -6.423
-18.5 | -0.988 | 0.15085 | 0.007 | -6.548
-18 | -0.961 | 0.14822 | 0.007 | -6.487
-17.5 | -0.935 | 0.14368 | 0.007 | -6.509
-17 | -0.909 | 0.13758 | 0.007 | -6.607
-16.5 | -0.885 | 0.13919 | 0.007 | -6.36
-16 | -0.859 | 0.13195 | 0.006 | -6.508
-15.5 | -0.829 | 0.12441 | 0.006 | -6.663
-15 | -0.802 | 0.12113 | 0.006 | -6.624
-14.5 | -0.776 | 0.11882 | 0.005 | -6.529
-14 | -0.75 | 0.11221 | 0.005 | -6.679
-13.5 | -0.725 | 0.11385 | 0.005 | -6.364
-13 | -0.698 | 0.10424 | 0.005 | -6.694
-12.5 | -0.669 | 0.09756 | 0.004 | -6.858
-12 | -0.642 | 0.09385 | 0.004 | -6.844
-11.5 | -0.616 | 0.0896 | 0.004 | -6.874
-11 | -0.59 | 0.08966 | 0.004 | -6.583
-10.5 | -0.563 | 0.08277 | 0.004 | -6.799
-10 | -0.535 | 0.07835 | 0.003 | -6.834
-9.5 | -0.509 | 0.076 | 0.003 | -6.698
-9 | -0.482 | 0.07287 | 0.003 | -6.62
-8.5 | -0.457 | 0.06158 | 0.003 | -7.419
-8 | -0.437 | 0.05079 | 0.003 | -8.596
-7.5 | -0.493 | 0.01349 | 0.005 | -36.524
-7 | -0.748 | 0.01207 | 0.005 | -62.01
-6.5 | -0.767 | 0.00746 | 0.005 | -102.818
-6 | -0.744 | 0.00788 | 0.004 | -94.373
-5.5 | -0.703 | 0.00741 | 0.004 | -94.983
-5 | -0.653 | 0.00821 | 0.004 | -79.525
-4.5 | -0.595 | 0.00759 | 0.003 | -78.443
-4 | -0.534 | 0.0071 | 0.003 | -75.247
-3.5 | -0.47 | 0.00675 | 0.003 | -69.648
-3 | -0.404 | 0.00655 | 0.002 | -61.68
-2.5 | -0.337 | 0.00626 | 0.002 | -53.934
-2 | -0.27 | 0.00609 | 0.001 | -44.361
-1.5 | -0.203 | 0.00598 | 0.001 | -33.914
-1 | -0.135 | 0.00584 | 0.001 | -23.188
-0.5 | -0.068 | 0.00569 | 0 | -11.893
0 | 0 | 0.00588 | 0 | 0
0.5 | 0.068 | 0.00569 | 0 | 11.9
1 | 0.135 | 0.00584 | -0.001 | 23.201
1.5 | 0.203 | 0.00598 | -0.001 | 33.931
2 | 0.27 | 0.00609 | -0.001 | 44.382
2.5 | 0.338 | 0.00626 | -0.002 | 53.961
3 | 0.404 | 0.00655 | -0.002 | 61.712
3.5 | 0.47 | 0.00675 | -0.003 | 69.684
4 | 0.534 | 0.0071 | -0.003 | 75.288
4.5 | 0.596 | 0.00759 | -0.003 | 78.487
5 | 0.653 | 0.00821 | -0.004 | 79.572
5.5 | 0.703 | 0.00741 | -0.004 | 94.983
6 | 0.744 | 0.00788 | -0.004 | 94.373
6.5 | 0.767 | 0.00735 | -0.005 | 104.348
7 | 0.748 | 0.01203 | -0.005 | 62.217
7.5 | 0.493 | 0.01349 | -0.005 | 36.524
8 | 0.437 | 0.05079 | -0.003 | 8.596
8.5 | 0.457 | 0.06121 | -0.003 | 7.461
9 | 0.482 | 0.07298 | -0.003 | 6.611
9.5 | 0.509 | 0.07823 | -0.003 | 6.507
10 | 0.536 | 0.081 | -0.003 | 6.611
10.5 | 0.563 | 0.08261 | -0.004 | 6.811
11 | 0.59 | 0.08749 | -0.004 | 6.746
11.5 | 0.616 | 0.09278 | -0.004 | 6.638
12 | 0.642 | 0.09418 | -0.004 | 6.82
12.5 | 0.669 | 0.09932 | -0.004 | 6.738
13 | 0.698 | 0.10432 | -0.005 | 6.69
13.5 | 0.725 | 0.1163 | -0.005 | 6.23
14 | 0.75 | 0.11225 | -0.005 | 6.677
14.5 | 0.776 | 0.12096 | -0.005 | 6.413
15 | 0.802 | 0.1214 | -0.006 | 6.609
15.5 | 0.829 | 0.12937 | -0.006 | 6.408
16 | 0.859 | 0.13209 | -0.006 | 6.5
16.5 | 0.885 | 0.1378 | -0.007 | 6.424
17 | 0.909 | 0.13755 | -0.007 | 6.609
17.5 | 0.935 | 0.1452 | -0.007 | 6.441
18 | 0.961 | 0.1483 | -0.007 | 6.483
18.5 | 0.988 | 0.15084 | -0.007 | 6.549
19 | 1.016 | 0.15604 | -0.008 | 6.513
19.5 | 1.045 | 0.16001 | -0.008 | 6.529
20 | 1.071 | 0.16985 | -0.008 | 6.305

## 64. Re 3M Mach 0.50 (2)
BIGFOIL.COM POLAR EXPORT
HN-316S
HN-316S |  |  |  | Cl Max: | 0.9721 | at alpha= | 7.5 | deg
XFOIL ncrit=9 |  |  |  | L/D Max: | 88.8656 | at alpha= | 6 | deg
Re: | 3000000 |  |  | Cd Min: | 0.12681 | at alpha= | 12.5 | deg
Mach: | 0.5 |  |  | Cl=0 at alpha= | -0.00083612 | deg
|  |  |  | @ Cl=0.1, Cd= | 0.0053903
|  |  |  | @ Cl=0.4, Cd= | 0.0058521
|  |  |  | @ Cl=0.6, Cd= | 0.0070865
alpha (deg) | Cl | Cd | Cm | Cl/Cd
-12.5 | -0.7154 | 0.12671 | 0.011 | -5.646
-12 | -0.7293 | 0.11453 | 0.0052 | -6.3678
-11.5 | -0.7471 | 0.10267 | -0.0007 | -7.2767
-11 | -0.7696 | 0.09079 | -0.0069 | -8.4767
-10.5 | -0.7941 | 0.07909 | -0.0133 | -10.0405
-10 | -0.8183 | 0.06768 | -0.02 | -12.0907
-9.5 | -0.8488 | 0.05496 | -0.0282 | -15.444
-9 | -0.8729 | 0.0393 | -0.0428 | -22.2112
-8.5 | -0.912 | 0.03054 | -0.0451 | -29.8625
-8 | -0.9498 | 0.02464 | -0.0357 | -38.5471
-7.5 | -0.9721 | 0.01828 | -0.0247 | -53.1783
-7 | -0.9631 | 0.0137 | -0.0139 | -70.2993
-6 | -0.8074 | 0.00908 | -0.0114 | -88.9207
-5.5 | -0.7301 | 0.00823 | -0.0106 | -88.712
-5 | -0.6504 | 0.00746 | -0.0109 | -87.185
-4.5 | -0.5643 | 0.00682 | -0.0131 | -82.7419
-4 | -0.4942 | 0.00631 | -0.0123 | -78.3201
-3.5 | -0.429 | 0.00593 | -0.0107 | -72.344
-3 | -0.3694 | 0.00578 | -0.0081 | -63.91
-2.5 | -0.3082 | 0.00564 | -0.0063 | -54.6454
-2 | -0.2456 | 0.00553 | -0.0049 | -44.4123
-1.5 | -0.1833 | 0.00544 | -0.0036 | -33.6949
-1 | -0.1211 | 0.00538 | -0.0025 | -22.5093
-0.5 | -0.0597 | 0.00541 | -0.0013 | -11.0351
0 | 0.0001 | 0.00544 | 0 | 0.018382
0.5 | 0.0598 | 0.00541 | 0.0013 | 11.0536
1 | 0.1211 | 0.00538 | 0.0025 | 22.5093
1.5 | 0.1832 | 0.00544 | 0.0037 | 33.6765
2 | 0.2456 | 0.00554 | 0.0049 | 44.3321
2.5 | 0.3082 | 0.00564 | 0.0063 | 54.6454
3 | 0.3693 | 0.00577 | 0.0082 | 64.0035
3.5 | 0.4291 | 0.00593 | 0.0106 | 72.3609
4 | 0.4942 | 0.00631 | 0.0123 | 78.3201
4.5 | 0.5641 | 0.00682 | 0.0132 | 82.7126
5 | 0.6503 | 0.00746 | 0.011 | 87.1716
5.5 | 0.7298 | 0.00823 | 0.0106 | 88.6756
6 | 0.8069 | 0.00908 | 0.0115 | 88.8656
6.5 | 0.8909 | 0.01047 | 0.0117 | 85.0907
7 | 0.9635 | 0.01369 | 0.0138 | 70.3798
7.5 | 0.9721 | 0.0183 | 0.0247 | 53.1202
8 | 0.9523 | 0.02445 | 0.0355 | 38.9489
8.5 | 0.9107 | 0.0306 | 0.0452 | 29.7614
9 | 0.8713 | 0.03949 | 0.0426 | 22.0638
9.5 | 0.8495 | 0.05488 | 0.0283 | 15.4792
10 | 0.8196 | 0.06752 | 0.0202 | 12.1386
10.5 | 0.7914 | 0.07952 | 0.013 | 9.9522
11 | 0.7702 | 0.09076 | 0.0068 | 8.4861
11.5 | 0.7477 | 0.10269 | 0.0006 | 7.2811
12 | 0.7299 | 0.11456 | -0.0053 | 6.3713
12.5 | 0.7158 | 0.12681 | -0.0112 | 5.6447

## 65. Re 4M Mach 0.00 (1)
BIGFOIL.COM POLAR EXPORT
HN-316S
HN-316S |  |  |  | Cl Max: | 0.956 | at alpha= | 10.5 | deg
JavaFoil+Calcfoil stall+Eppler ext transition |  |  |  | L/D Max: | 122.205 | at alpha= | 9.5 | deg
Re: | 4000000 |  |  | Cd Min: | 0.00539 | at alpha= | -0.5 | deg
Mach: | 0 |  |  | Cl=0 at alpha= | 0 | deg
|  |  |  | @ Cl=0.1, Cd= | 0.005496
|  |  |  | @ Cl=0.4, Cd= | 0.0061074
|  |  |  | @ Cl=0.6, Cd= | 0.0069533
alpha (deg) | Cl | Cd | Cm | Cl/Cd
-15.5 | -0.614 | 0.11651 | 0.005 | -5.274
-15 | -0.642 | 0.10828 | 0.005 | -5.933
-14.5 | -0.67 | 0.10049 | 0.005 | -6.663
-14 | -0.697 | 0.0925 | 0.005 | -7.535
-13.5 | -0.724 | 0.08415 | 0.005 | -8.601
-13 | -0.753 | 0.07329 | 0.005 | -10.269
-12.5 | -0.786 | 0.05932 | 0.006 | -13.248
-12 | -0.835 | 0.03929 | 0.006 | -21.253
-11.5 | -0.888 | 0.02361 | 0.006 | -37.602
-11 | -0.943 | 0.01443 | 0.007 | -65.305
-10.5 | -0.956 | 0.01265 | 0.006 | -75.6
-10 | -0.953 | 0.01171 | 0.006 | -81.323
-9.5 | -0.941 | 0.0077 | 0.006 | -122.205
-9 | -0.922 | 0.00824 | 0.006 | -111.882
-8.5 | -0.896 | 0.00782 | 0.005 | -114.592
-8 | -0.862 | 0.00748 | 0.005 | -115.198
-7.5 | -0.821 | 0.00843 | 0.005 | -97.418
-7 | -0.777 | 0.00801 | 0.004 | -96.964
-6.5 | -0.73 | 0.00787 | 0.004 | -92.713
-6 | -0.681 | 0.00762 | 0.004 | -89.347
-5.5 | -0.629 | 0.00722 | 0.003 | -87.089
-5 | -0.576 | 0.00674 | 0.003 | -85.394
-4.5 | -0.521 | 0.00657 | 0.003 | -79.307
-4 | -0.465 | 0.0063 | 0.002 | -73.871
-3.5 | -0.408 | 0.00614 | 0.002 | -66.549
-3 | -0.351 | 0.00593 | 0.002 | -59.156
-2.5 | -0.293 | 0.00579 | 0.002 | -50.565
-2 | -0.234 | 0.00572 | 0.001 | -40.938
-1.5 | -0.176 | 0.00561 | 0.001 | -31.335
-1 | -0.117 | 0.00554 | 0.001 | -21.189
-0.5 | -0.059 | 0.00539 | 0 | -10.889
0 | 0 | 0.00563 | 0 | 0
0.5 | 0.059 | 0.00539 | 0 | 10.894
1 | 0.117 | 0.00554 | -0.001 | 21.2
1.5 | 0.176 | 0.00561 | -0.001 | 31.351
2 | 0.234 | 0.00572 | -0.001 | 40.956
2.5 | 0.293 | 0.00579 | -0.002 | 50.587
3 | 0.351 | 0.00593 | -0.002 | 59.182
3.5 | 0.409 | 0.00614 | -0.002 | 66.579
4 | 0.466 | 0.0063 | -0.002 | 73.905
4.5 | 0.522 | 0.00657 | -0.003 | 79.344
5 | 0.576 | 0.00674 | -0.003 | 85.436
5.5 | 0.63 | 0.00722 | -0.003 | 87.133
6 | 0.681 | 0.00762 | -0.004 | 89.394
6.5 | 0.73 | 0.00787 | -0.004 | 92.763
7 | 0.777 | 0.00801 | -0.004 | 97.033
7.5 | 0.821 | 0.00843 | -0.005 | 97.475
8 | 0.862 | 0.00748 | -0.005 | 115.198
8.5 | 0.896 | 0.00782 | -0.005 | 114.592
9 | 0.922 | 0.00824 | -0.006 | 111.882
9.5 | 0.941 | 0.0077 | -0.006 | 122.205
10 | 0.953 | 0.01171 | -0.006 | 81.323
10.5 | 0.956 | 0.01265 | -0.006 | 75.6
11 | 0.943 | 0.01443 | -0.007 | 65.305
11.5 | 0.888 | 0.02361 | -0.006 | 37.602
12 | 0.835 | 0.03929 | -0.006 | 21.253
12.5 | 0.786 | 0.05932 | -0.006 | 13.248
13 | 0.753 | 0.07329 | -0.005 | 10.269
13.5 | 0.724 | 0.08415 | -0.005 | 8.601
14 | 0.697 | 0.0925 | -0.005 | 7.535
14.5 | 0.67 | 0.10049 | -0.005 | 6.663
15 | 0.642 | 0.10828 | -0.005 | 5.933
15.5 | 0.614 | 0.11651 | -0.005 | 5.274

## 66. Re 4M Mach 0.00 (2)
BIGFOIL.COM POLAR EXPORT
HN-316S
HN-316S |  |  |  | Cl Max: | 1.5119 | at alpha= | 16.5 | deg
XFOIL ncrit=9 |  |  |  | L/D Max: | 102.537 | at alpha= | 8.5 | deg
Re: | 4000000 |  |  | Cd Min: | 0.1909 | at alpha= | -20 | deg
Mach: | 0 |  |  | Cl=0 at alpha= | 0 | deg
|  |  |  | @ Cl=0.1, Cd= | 0.005002
|  |  |  | @ Cl=0.4, Cd= | 0.0054116
|  |  |  | @ Cl=0.6, Cd= | 0.0065684
alpha (deg) | Cl | Cd | Cm | Cl/Cd
-20 | -0.9291 | 0.1909 | 0.0465 | -4.8669
-19.5 | -0.9627 | 0.17154 | 0.0354 | -5.6121
-19 | -1.0158 | 0.14918 | 0.0226 | -6.8092
-18.5 | -1.3031 | 0.08609 | -0.0124 | -15.1365
-18 | -1.4574 | 0.05144 | -0.0339 | -28.332
-17.5 | -1.4899 | 0.03938 | -0.042 | -37.8339
-17 | -1.5088 | 0.0319 | -0.0443 | -47.2978
-16.5 | -1.5099 | 0.02808 | -0.0423 | -53.7714
-16 | -1.5106 | 0.02518 | -0.0378 | -59.9921
-15.5 | -1.5048 | 0.02323 | -0.0319 | -64.7783
-15 | -1.4885 | 0.02165 | -0.0267 | -68.7529
-14.5 | -1.4608 | 0.02012 | -0.0232 | -72.6044
-14 | -1.4275 | 0.01881 | -0.0204 | -75.8905
-13.5 | -1.3914 | 0.01758 | -0.0178 | -79.1468
-13 | -1.3521 | 0.01653 | -0.0156 | -81.7967
-12.5 | -1.3113 | 0.01558 | -0.0135 | -84.1656
-12 | -1.2746 | 0.01415 | -0.0106 | -90.0777
-11.5 | -1.2328 | 0.01326 | -0.0083 | -92.9713
-11 | -1.1902 | 0.01249 | -0.0061 | -95.2922
-10.5 | -1.1466 | 0.01185 | -0.0039 | -96.7595
-10 | -1.1026 | 0.01127 | -0.0018 | -97.835
-9.5 | -1.0603 | 0.0105 | 0.0007 | -100.981
-9 | -1.0156 | 0.00995 | 0.0029 | -102.0704
-8.5 | -0.9701 | 0.00946 | 0.0049 | -102.5476
-8 | -0.9096 | 0.00889 | 0.0036 | -102.3172
-7.5 | -0.8468 | 0.00849 | 0.0019 | -99.7409
-7 | -0.7819 | 0.00796 | -0.0003 | -98.2286
-6.5 | -0.7177 | 0.00755 | -0.0023 | -95.0596
-6 | -0.6579 | 0.00705 | -0.0033 | -93.3191
-5.5 | -0.598 | 0.00655 | -0.0043 | -91.2977
-5 | -0.5326 | 0.00616 | -0.0064 | -86.461
-4.5 | -0.4744 | 0.00578 | -0.0069 | -82.0761
-4 | -0.42 | 0.00546 | -0.0064 | -76.9231
-3.5 | -0.3704 | 0.00534 | -0.0048 | -69.3633
-3 | -0.3189 | 0.00523 | -0.0037 | -60.9751
-2.5 | -0.2659 | 0.00516 | -0.003 | -51.531
-2 | -0.2124 | 0.00508 | -0.0024 | -41.811
-1.5 | -0.1587 | 0.00503 | -0.0019 | -31.5507
-1 | -0.1054 | 0.005 | -0.0013 | -21.08
-0.5 | -0.0522 | 0.00502 | -0.0007 | -10.3984
0 | 0 | 0.00496 | 0 | 0
0.5 | 0.0522 | 0.00502 | 0.0007 | 10.3984
1 | 0.1054 | 0.005 | 0.0013 | 21.08
1.5 | 0.1587 | 0.00503 | 0.0019 | 31.5507
2 | 0.2124 | 0.00508 | 0.0024 | 41.811
2.5 | 0.2659 | 0.00516 | 0.003 | 51.531
3 | 0.319 | 0.00523 | 0.0037 | 60.9943
3.5 | 0.3704 | 0.00534 | 0.0048 | 69.3633
4 | 0.42 | 0.00546 | 0.0064 | 76.9231
4.5 | 0.4743 | 0.00578 | 0.0069 | 82.0588
5 | 0.5324 | 0.00616 | 0.0065 | 86.4286
5.5 | 0.5978 | 0.00655 | 0.0043 | 91.2672
6 | 0.6576 | 0.00705 | 0.0033 | 93.2766
6.5 | 0.7171 | 0.00755 | 0.0024 | 94.9801
7 | 0.7815 | 0.00795 | 0.0004 | 98.3019
7.5 | 0.8464 | 0.00849 | -0.0018 | 99.6938
8 | 0.909 | 0.00889 | -0.0035 | 102.2497
8.5 | 0.97 | 0.00946 | -0.0049 | 102.537
9 | 1.0159 | 0.00996 | -0.0029 | 101.998
9.5 | 1.0607 | 0.0105 | -0.0008 | 101.019
10 | 1.103 | 0.01126 | 0.0017 | 97.9574
10.5 | 1.1473 | 0.01182 | 0.0038 | 97.0643
11 | 1.1904 | 0.01249 | 0.006 | 95.3082
11.5 | 1.233 | 0.01324 | 0.0083 | 93.1269
12 | 1.2741 | 0.01419 | 0.0106 | 89.7886
12.5 | 1.3109 | 0.01556 | 0.0136 | 84.2481
13 | 1.3513 | 0.01654 | 0.0158 | 81.6989
13.5 | 1.3907 | 0.01755 | 0.018 | 79.2422
14 | 1.4266 | 0.01878 | 0.0206 | 75.9638
14.5 | 1.4595 | 0.02012 | 0.0235 | 72.5398
15 | 1.4882 | 0.02157 | 0.0268 | 68.994
15.5 | 1.5035 | 0.02318 | 0.0322 | 64.8619
16 | 1.5087 | 0.02519 | 0.0381 | 59.8928
16.5 | 1.5119 | 0.0278 | 0.0424 | 54.3849
17 | 1.5095 | 0.03167 | 0.0446 | 47.6634
17.5 | 1.4845 | 0.03983 | 0.042 | 37.2709
18 | 1.4632 | 0.05013 | 0.0352 | 29.1881
18.5 | 1.2835 | 0.08924 | 0.0108 | 14.3826
19 | 1.033 | 0.14516 | -0.0202 | 7.1163
19.5 | 0.9605 | 0.17216 | -0.0357 | 5.5791
20 | 0.9402 | 0.18762 | -0.0446 | 5.0112

## 67. Re 4M Mach 0.10 (1)
BIGFOIL.COM POLAR EXPORT
HN-316S
HN-316S |  |  |  | Cl Max: | 0.947 | at alpha= | 10 | deg
JavaFoil+Calcfoil stall+Eppler ext transition |  |  |  | L/D Max: | 120.288 | at alpha= | 9.5 | deg
Re: | 4000000 |  |  | Cd Min: | 0.00539 | at alpha= | -0.5 | deg
Mach: | 0.1 |  |  | Cl=0 at alpha= | 0 | deg
|  |  |  | @ Cl=0.1, Cd= | 0.0054942
|  |  |  | @ Cl=0.4, Cd= | 0.006104
|  |  |  | @ Cl=0.6, Cd= | 0.006956
alpha (deg) | Cl | Cd | Cm | Cl/Cd
-15.5 | -0.57 | 0.11844 | 0.005 | -4.81
-15 | -0.6 | 0.11199 | 0.005 | -5.361
-14.5 | -0.631 | 0.10423 | 0.005 | -6.058
-14 | -0.661 | 0.09636 | 0.005 | -6.865
-13.5 | -0.691 | 0.08818 | 0.005 | -7.841
-13 | -0.722 | 0.07829 | 0.005 | -9.222
-12.5 | -0.751 | 0.06897 | 0.005 | -10.888
-12 | -0.795 | 0.05005 | 0.006 | -15.884
-11.5 | -0.843 | 0.03329 | 0.006 | -25.312
-11 | -0.92 | 0.01575 | 0.007 | -58.444
-10.5 | -0.947 | 0.01301 | 0.006 | -72.766
-10 | -0.947 | 0.0119 | 0.006 | -79.604
-9.5 | -0.938 | 0.0078 | 0.006 | -120.288
-9 | -0.921 | 0.00831 | 0.006 | -110.785
-8.5 | -0.897 | 0.00789 | 0.005 | -113.711
-8 | -0.863 | 0.00753 | 0.005 | -114.655
-7.5 | -0.823 | 0.00845 | 0.005 | -97.385
-7 | -0.779 | 0.0081 | 0.004 | -96.164
-6.5 | -0.733 | 0.00794 | 0.004 | -92.305
-6 | -0.683 | 0.00768 | 0.004 | -89.038
-5.5 | -0.632 | 0.00727 | 0.003 | -86.971
-5 | -0.579 | 0.00675 | 0.003 | -85.669
-4.5 | -0.524 | 0.00661 | 0.003 | -79.2
-4 | -0.468 | 0.00632 | 0.003 | -74.031
-3.5 | -0.411 | 0.00614 | 0.002 | -66.909
-3 | -0.353 | 0.00595 | 0.002 | -59.221
-2.5 | -0.294 | 0.00579 | 0.002 | -50.769
-2 | -0.236 | 0.00572 | 0.001 | -41.169
-1.5 | -0.177 | 0.00562 | 0.001 | -31.424
-1 | -0.118 | 0.00554 | 0.001 | -21.286
-0.5 | -0.059 | 0.00539 | 0 | -10.946
0 | 0 | 0.00564 | 0 | 0
0.5 | 0.059 | 0.00539 | 0 | 10.952
1 | 0.118 | 0.00554 | -0.001 | 21.297
1.5 | 0.177 | 0.00562 | -0.001 | 31.441
2 | 0.236 | 0.00572 | -0.001 | 41.186
2.5 | 0.294 | 0.00579 | -0.002 | 50.791
3 | 0.353 | 0.00595 | -0.002 | 59.248
3.5 | 0.411 | 0.00614 | -0.002 | 66.939
4 | 0.468 | 0.00632 | -0.003 | 74.066
4.5 | 0.524 | 0.00661 | -0.003 | 79.237
5 | 0.579 | 0.00675 | -0.003 | 85.711
5.5 | 0.632 | 0.00727 | -0.003 | 87.015
6 | 0.684 | 0.00768 | -0.004 | 89.085
6.5 | 0.733 | 0.00794 | -0.004 | 92.356
7 | 0.78 | 0.0081 | -0.004 | 96.233
7.5 | 0.824 | 0.00845 | -0.005 | 97.442
8 | 0.863 | 0.00753 | -0.005 | 114.655
8.5 | 0.897 | 0.00789 | -0.005 | 113.711
9 | 0.921 | 0.00831 | -0.006 | 110.785
9.5 | 0.938 | 0.0078 | -0.006 | 120.288
10 | 0.947 | 0.0119 | -0.006 | 79.604
10.5 | 0.947 | 0.01301 | -0.006 | 72.766
11 | 0.92 | 0.01575 | -0.006 | 58.444
11.5 | 0.843 | 0.03329 | -0.006 | 25.312
12 | 0.795 | 0.05005 | -0.006 | 15.884
12.5 | 0.751 | 0.06897 | -0.005 | 10.888
13 | 0.722 | 0.07829 | -0.005 | 9.222
13.5 | 0.691 | 0.08818 | -0.005 | 7.841
14 | 0.661 | 0.09636 | -0.005 | 6.865
14.5 | 0.631 | 0.10423 | -0.005 | 6.058
15 | 0.6 | 0.11199 | -0.005 | 5.361

## 68. Re 4M Mach 0.10 (2)
BIGFOIL.COM POLAR EXPORT
HN-316S
HN-316S |  |  |  | Cl Max: | 1.4769 | at alpha= | 15.5 | deg
XFOIL ncrit=9 |  |  |  | L/D Max: | 102.062 | at alpha= | 8 | deg
Re: | 4000000 |  |  | Cd Min: | 0.24226 | at alpha= | -20 | deg
Mach: | 0.1 |  |  | Cl=0 at alpha= | 0 | deg
|  |  |  | @ Cl=0.1, Cd= | 0.0050211
|  |  |  | @ Cl=0.4, Cd= | 0.0054262
|  |  |  | @ Cl=0.6, Cd= | 0.0065709
alpha (deg) | Cl | Cd | Cm | Cl/Cd
-20 | -0.8149 | 0.24226 | 0.0659 | -3.3637
-19.5 | -0.925 | 0.18402 | 0.0421 | -5.0266
-19 | -0.9455 | 0.16865 | 0.0333 | -5.6063
-18.5 | -1.0134 | 0.14314 | 0.0187 | -7.0798
-18 | -1.1675 | 0.10497 | -0.0024 | -11.1222
-17.5 | -1.3749 | 0.06198 | -0.0268 | -22.183
-17 | -1.4504 | 0.0413 | -0.0419 | -35.1186
-16.5 | -1.4633 | 0.03375 | -0.0454 | -43.357
-16 | -1.4758 | 0.02854 | -0.044 | -51.7099
-15.5 | -1.4774 | 0.02551 | -0.0394 | -57.9145
-15 | -1.4727 | 0.02345 | -0.0331 | -62.8017
-14.5 | -1.4575 | 0.02159 | -0.0277 | -67.5081
-14 | -1.4287 | 0.02 | -0.0241 | -71.435
-13.5 | -1.3955 | 0.01852 | -0.0209 | -75.351
-13 | -1.3583 | 0.01725 | -0.0182 | -78.742
-12.5 | -1.3184 | 0.01615 | -0.0157 | -81.6347
-12 | -1.279 | 0.01496 | -0.013 | -85.4947
-11.5 | -1.2404 | 0.01364 | -0.0101 | -90.9384
-11 | -1.1979 | 0.01278 | -0.0076 | -93.7324
-10.5 | -1.1543 | 0.01207 | -0.0052 | -95.6338
-10 | -1.1102 | 0.01143 | -0.0029 | -97.1304
-9.5 | -1.067 | 0.01068 | -0.0003 | -99.9064
-9 | -1.0224 | 0.01007 | 0.002 | -101.5293
-8.5 | -0.9763 | 0.0096 | 0.0041 | -101.6979
-8 | -0.916 | 0.00897 | 0.0031 | -102.1182
-7.5 | -0.8527 | 0.00854 | 0.0015 | -99.8478
-7 | -0.7872 | 0.00801 | -0.0006 | -98.2772
-6.5 | -0.7223 | 0.00761 | -0.0026 | -94.9146
-6 | -0.662 | 0.00709 | -0.0035 | -93.3709
-5.5 | -0.6017 | 0.00658 | -0.0045 | -91.4438
-5 | -0.5357 | 0.00618 | -0.0066 | -86.6828
-4.5 | -0.4772 | 0.0058 | -0.0071 | -82.2759
-4 | -0.4224 | 0.00548 | -0.0066 | -77.0803
-3.5 | -0.3724 | 0.00536 | -0.0049 | -69.4776
-3 | -0.3207 | 0.00524 | -0.0038 | -61.2023
-2.5 | -0.2674 | 0.00517 | -0.0031 | -51.7215
-2 | -0.2135 | 0.0051 | -0.0025 | -41.8627
-1.5 | -0.1596 | 0.00504 | -0.0019 | -31.6667
-1 | -0.106 | 0.00502 | -0.0013 | -21.1155
-0.5 | -0.0524 | 0.00503 | -0.0007 | -10.4175
0 | 0 | 0.00498 | 0 | 0
0.5 | 0.0524 | 0.00503 | 0.0007 | 10.4175
1 | 0.106 | 0.00502 | 0.0013 | 21.1155
1.5 | 0.1596 | 0.00504 | 0.0019 | 31.6667
2 | 0.2135 | 0.0051 | 0.0025 | 41.8627
2.5 | 0.2674 | 0.00516 | 0.0031 | 51.8217
3 | 0.3208 | 0.00524 | 0.0038 | 61.2214
3.5 | 0.3724 | 0.00536 | 0.0049 | 69.4776
4 | 0.4224 | 0.00548 | 0.0065 | 77.0803
4.5 | 0.4771 | 0.0058 | 0.0071 | 82.2586
5 | 0.5355 | 0.00618 | 0.0067 | 86.6505
5.5 | 0.6015 | 0.00658 | 0.0045 | 91.4134
6 | 0.6617 | 0.00709 | 0.0036 | 93.3286
6.5 | 0.7217 | 0.00761 | 0.0027 | 94.8357
7 | 0.7868 | 0.00801 | 0.0007 | 98.2272
7.5 | 0.8523 | 0.00854 | -0.0014 | 99.8009
8 | 0.9155 | 0.00897 | -0.003 | 102.0624
8.5 | 0.9767 | 0.00961 | -0.0042 | 101.6337
9 | 1.0228 | 0.01007 | -0.0021 | 101.569
9.5 | 1.0674 | 0.01069 | 0.0002 | 99.8503
10 | 1.1107 | 0.01142 | 0.0028 | 97.2592
10.5 | 1.155 | 0.01204 | 0.0051 | 95.9302
11 | 1.1982 | 0.01278 | 0.0076 | 93.7559
11.5 | 1.2405 | 0.01364 | 0.0101 | 90.9457
12 | 1.2768 | 0.01515 | 0.0134 | 84.2772
12.5 | 1.318 | 0.01613 | 0.0158 | 81.7111
13 | 1.3571 | 0.01728 | 0.0184 | 78.5359
13.5 | 1.3949 | 0.01848 | 0.0211 | 75.4816
14 | 1.4274 | 0.02 | 0.0243 | 71.37
14.5 | 1.4556 | 0.02163 | 0.028 | 67.2954
15 | 1.4737 | 0.0233 | 0.0331 | 63.2489
15.5 | 1.4769 | 0.02543 | 0.0396 | 58.0771
16 | 1.4735 | 0.02859 | 0.0443 | 51.539
16.5 | 1.4674 | 0.03312 | 0.0458 | 44.3056
17 | 1.4527 | 0.04069 | 0.0426 | 35.7016
17.5 | 1.3611 | 0.06426 | 0.0253 | 21.1811
18 | 1.2044 | 0.09842 | 0.0061 | 12.2374
18.5 | 1.0092 | 0.14407 | -0.0193 | 7.0049
19 | 0.9542 | 0.16641 | -0.032 | 5.734
19.5 | 0.9225 | 0.18486 | -0.0425 | 4.9903
20 | 0.9091 | 0.19942 | -0.0507 | 4.5587

## 69. Re 4M Mach 0.25 (1)
BIGFOIL.COM POLAR EXPORT
HN-316S
HN-316S |  |  |  | Cl Max: | 0.907 | at alpha= | 9 | deg
JavaFoil+Calcfoil stall+Eppler ext transition |  |  |  | L/D Max: | 115.727 | at alpha= | 9 | deg
Re: | 4000000 |  |  | Cd Min: | 0.00544 | at alpha= | -0.5 | deg
Mach: | 0.25 |  |  | Cl=0 at alpha= | 0 | deg
|  |  |  | @ Cl=0.1, Cd= | 0.0055245
|  |  |  | @ Cl=0.4, Cd= | 0.10519
|  |  |  | @ Cl=0.6, Cd= | 0.10519
alpha (deg) | Cl | Cd | Cm | Cl/Cd
-14.5 | -0.28 | 0.11103 | 0.005 | -2.52
-14 | -0.357 | 0.10519 | 0.004 | -3.394
-13.5 | -0.427 | 0.10103 | 0.004 | -4.228
-13 | -0.492 | 0.09629 | 0.004 | -5.106
-12.5 | -0.55 | 0.09097 | 0.004 | -6.046
-12 | -0.605 | 0.08252 | 0.004 | -7.326
-11.5 | -0.654 | 0.07422 | 0.004 | -8.809
-11 | -0.702 | 0.06198 | 0.005 | -11.318
-10.5 | -0.786 | 0.03189 | 0.006 | -24.662
-10 | -0.886 | 0.0139 | 0.006 | -63.766
-9.5 | -0.907 | 0.01218 | 0.006 | -74.487
-9 | -0.907 | 0.00784 | 0.006 | -115.727
-8.5 | -0.895 | 0.00831 | 0.005 | -107.667
-8 | -0.869 | 0.00786 | 0.005 | -110.473
-7.5 | -0.833 | 0.00745 | 0.005 | -111.787
-7 | -0.792 | 0.00837 | 0.004 | -94.678
-6.5 | -0.747 | 0.00818 | 0.004 | -91.302
-6 | -0.699 | 0.00789 | 0.004 | -88.587
-5.5 | -0.647 | 0.00742 | 0.004 | -87.188
-5 | -0.593 | 0.00692 | 0.003 | -85.669
-4.5 | -0.537 | 0.00671 | 0.003 | -80.094
-4 | -0.48 | 0.00641 | 0.003 | -74.887
-3.5 | -0.422 | 0.0062 | 0.002 | -67.956
-3 | -0.362 | 0.00605 | 0.002 | -59.903
-2.5 | -0.302 | 0.00586 | 0.002 | -51.578
-2 | -0.242 | 0.00579 | 0.001 | -41.807
-1.5 | -0.182 | 0.00569 | 0.001 | -31.925
-1 | -0.121 | 0.00558 | 0.001 | -21.729
-0.5 | -0.061 | 0.00544 | 0 | -11.135
0 | 0 | 0.00574 | 0 | 0
0.5 | 0.061 | 0.00544 | 0 | 11.141
1 | 0.121 | 0.00557 | -0.001 | 21.74
1.5 | 0.182 | 0.00569 | -0.001 | 31.938
2 | 0.242 | 0.00579 | -0.001 | 41.825
2.5 | 0.302 | 0.00586 | -0.002 | 51.601
3 | 0.362 | 0.00605 | -0.002 | 59.93
3.5 | 0.422 | 0.0062 | -0.002 | 67.988
4 | 0.48 | 0.00641 | -0.003 | 74.923
4.5 | 0.538 | 0.00671 | -0.003 | 80.133
5 | 0.593 | 0.00692 | -0.003 | 85.712
5.5 | 0.647 | 0.00742 | -0.004 | 87.234
6 | 0.699 | 0.00789 | -0.004 | 88.635
6.5 | 0.748 | 0.00818 | -0.004 | 91.354
7 | 0.793 | 0.00837 | -0.004 | 94.734
7.5 | 0.833 | 0.00745 | -0.005 | 111.787
8 | 0.869 | 0.00786 | -0.005 | 110.473
8.5 | 0.895 | 0.00831 | -0.005 | 107.667
9 | 0.907 | 0.00784 | -0.006 | 115.727
9.5 | 0.907 | 0.01218 | -0.006 | 74.487
10 | 0.886 | 0.0139 | -0.006 | 63.766
10.5 | 0.786 | 0.03189 | -0.006 | 24.662
11 | 0.702 | 0.06198 | -0.005 | 11.318
11.5 | 0.654 | 0.07422 | -0.004 | 8.809
12 | 0.605 | 0.08252 | -0.004 | 7.326
12.5 | 0.55 | 0.09097 | -0.004 | 6.046
13 | 0.492 | 0.09629 | -0.004 | 5.106
13.5 | 0.427 | 0.10103 | -0.004 | 4.228
14 | 0.357 | 0.10519 | -0.004 | 3.394

## 70. Re 4M Mach 0.25 (2)
BIGFOIL.COM POLAR EXPORT
HN-316S
HN-316S |  |  |  | Cl Max: | 1.2984 | at alpha= | 12.5 | deg
XFOIL ncrit=9 |  |  |  | L/D Max: | 99.7297 | at alpha= | 7.5 | deg
Re: | 4000000 |  |  | Cd Min: | 0.17231 | at alpha= | -17.5 | deg
Mach: | 0.25 |  |  | Cl=0 at alpha= | 0 | deg
|  |  |  | @ Cl=0.1, Cd= | 0.005085
|  |  |  | @ Cl=0.4, Cd= | 0.005483
|  |  |  | @ Cl=0.6, Cd= | 0.0066243
alpha (deg) | Cl | Cd | Cm | Cl/Cd
-17.5 | -0.8555 | 0.17231 | 0.0339 | -4.9649
-17 | -0.8854 | 0.15473 | 0.0244 | -5.7222
-16.5 | -0.9084 | 0.14047 | 0.0169 | -6.4669
-16 | -0.9625 | 0.1213 | 0.0068 | -7.9349
-15.5 | -1.0309 | 0.10178 | -0.0035 | -10.1287
-15 | -1.0996 | 0.08334 | -0.0134 | -13.1941
-14.5 | -1.1875 | 0.06084 | -0.0266 | -19.5184
-14 | -1.233 | 0.04248 | -0.0421 | -29.0254
-13.5 | -1.2639 | 0.03235 | -0.048 | -39.0696
-13 | -1.2898 | 0.02698 | -0.0433 | -47.8058
-12.5 | -1.2991 | 0.02372 | -0.0348 | -54.7681
-12 | -1.2855 | 0.02055 | -0.0288 | -62.5547
-11.5 | -1.2574 | 0.01817 | -0.0238 | -69.202
-11 | -1.2291 | 0.01563 | -0.0185 | -78.6372
-10.5 | -1.1919 | 0.01388 | -0.014 | -85.8718
-10 | -1.149 | 0.01276 | -0.0102 | -90.047
-9.5 | -1.104 | 0.01185 | -0.0067 | -93.1646
-9 | -1.0574 | 0.01112 | -0.0035 | -95.0899
-8.5 | -1.0123 | 0.01019 | -0.0001 | -99.3425
-8 | -0.9519 | 0.00956 | 0.0001 | -99.5711
-7.5 | -0.886 | 0.00888 | -0.0009 | -99.7748
-7 | -0.8166 | 0.00838 | -0.0028 | -97.4463
-6.5 | -0.7484 | 0.00783 | -0.0044 | -95.5811
-6 | -0.685 | 0.00734 | -0.0051 | -93.3243
-5.5 | -0.622 | 0.00678 | -0.0059 | -91.7404
-5 | -0.5534 | 0.00629 | -0.0078 | -87.9809
-4.5 | -0.4924 | 0.00593 | -0.0081 | -83.0354
-4 | -0.4358 | 0.00558 | -0.0074 | -78.1004
-3.5 | -0.3842 | 0.00545 | -0.0055 | -70.4954
-3 | -0.3307 | 0.00532 | -0.0043 | -62.1617
-2.5 | -0.2756 | 0.00523 | -0.0034 | -52.696
-2 | -0.22 | 0.00515 | -0.0027 | -42.7184
-1.5 | -0.1644 | 0.00509 | -0.0021 | -32.2986
-1 | -0.1092 | 0.00508 | -0.0014 | -21.4961
0 | 0 | 0.00512 | 0 | 0
0.5 | 0.054 | 0.00511 | 0.0008 | 10.5675
1 | 0.1092 | 0.00508 | 0.0014 | 21.4961
1.5 | 0.1644 | 0.00509 | 0.0021 | 32.2986
2 | 0.22 | 0.00515 | 0.0027 | 42.7184
2.5 | 0.2756 | 0.00523 | 0.0034 | 52.696
3 | 0.3308 | 0.00533 | 0.0043 | 62.0638
3.5 | 0.3841 | 0.00544 | 0.0055 | 70.6066
4 | 0.4359 | 0.00558 | 0.0073 | 78.1183
4.5 | 0.4923 | 0.00593 | 0.0081 | 83.0185
5 | 0.5532 | 0.00629 | 0.0079 | 87.9491
5.5 | 0.6218 | 0.00678 | 0.0059 | 91.7109
6 | 0.6847 | 0.00734 | 0.0052 | 93.2834
6.5 | 0.7478 | 0.00783 | 0.0046 | 95.5045
7 | 0.8162 | 0.00838 | 0.0029 | 97.3986
7.5 | 0.8856 | 0.00888 | 0.001 | 99.7297
8 | 0.9513 | 0.00958 | 0 | 99.3006
8.5 | 1.0127 | 0.01019 | 0 | 99.3817
9 | 1.0577 | 0.01113 | 0.0035 | 95.0314
9.5 | 1.1042 | 0.01187 | 0.0067 | 93.0244
10 | 1.1495 | 0.01275 | 0.0101 | 90.1569
10.5 | 1.1918 | 0.01393 | 0.014 | 85.5564
11 | 1.2284 | 0.01568 | 0.0185 | 78.3418
11.5 | 1.2574 | 0.01811 | 0.0238 | 69.4313
12 | 1.2842 | 0.02057 | 0.029 | 62.4307
12.5 | 1.2984 | 0.02368 | 0.035 | 54.8311
13 | 1.2789 | 0.0275 | 0.0443 | 46.5055
13.5 | 1.2668 | 0.03196 | 0.0483 | 39.637
14 | 1.2253 | 0.0435 | 0.0412 | 28.1678
14.5 | 1.1758 | 0.06278 | 0.0253 | 18.7289
15 | 1.1192 | 0.08005 | 0.0156 | 13.9813
15.5 | 1.0333 | 0.10127 | 0.0039 | 10.2034
16 | 0.9621 | 0.12132 | -0.0068 | 7.9303
16.5 | 0.919 | 0.13817 | -0.0156 | 6.6512
17 | 0.8836 | 0.15521 | -0.0247 | 5.6929
17.5 | 0.8569 | 0.17202 | -0.0338 | 4.9814

## 71. Re 4M Mach 0.50 (1)
BIGFOIL.COM POLAR EXPORT
HN-316S
HN-316S |  |  |  | Cl Max: | 1.073 | at alpha= | 20 | deg
JavaFoil+Calcfoil stall+Eppler ext transition |  |  |  | L/D Max: | 97.816 | at alpha= | 5.5 | deg
Re: | 4000000 |  |  | Cd Min: | 0.00579 | at alpha= | -1 | deg
Mach: | 0.5 |  |  | Cl=0 at alpha= | 0 | deg
|  |  |  | @ Cl=0.1, Cd= | 0.0058893
|  |  |  | @ Cl=0.4, Cd= | 0.0063867
|  |  |  | @ Cl=0.6, Cd= | 0.087732
alpha (deg) | Cl | Cd | Cm | Cl/Cd
-20 | -1.072 | 0.16538 | 0.009 | -6.484
-19.5 | -1.046 | 0.15429 | 0.008 | -6.778
-19 | -1.019 | 0.15 | 0.008 | -6.792
-18.5 | -0.99 | 0.14703 | 0.008 | -6.734
-18 | -0.962 | 0.14088 | 0.007 | -6.829
-17.5 | -0.936 | 0.13991 | 0.007 | -6.691
-17 | -0.91 | 0.13307 | 0.007 | -6.838
-16.5 | -0.886 | 0.13415 | 0.007 | -6.606
-16 | -0.86 | 0.1271 | 0.007 | -6.763
-15.5 | -0.832 | 0.12091 | 0.006 | -6.879
-15 | -0.803 | 0.11763 | 0.006 | -6.826
-14.5 | -0.776 | 0.11286 | 0.005 | -6.878
-14 | -0.75 | 0.10801 | 0.005 | -6.944
-13.5 | -0.725 | 0.11082 | 0.005 | -6.539
-13 | -0.698 | 0.10179 | 0.005 | -6.862
-12.5 | -0.67 | 0.09465 | 0.005 | -7.082
-12 | -0.643 | 0.0904 | 0.004 | -7.11
-11.5 | -0.616 | 0.08634 | 0.004 | -7.136
-11 | -0.59 | 0.08851 | 0.004 | -6.67
-10.5 | -0.563 | 0.08003 | 0.004 | -7.041
-10 | -0.536 | 0.07186 | 0.003 | -7.465
-9.5 | -0.51 | 0.06483 | 0.003 | -7.871
-9 | -0.483 | 0.07077 | 0.003 | -6.818
-8.5 | -0.458 | 0.05914 | 0.003 | -7.744
-8 | -0.446 | 0.04399 | 0.004 | -10.128
-7.5 | -0.496 | 0.01248 | 0.005 | -39.767
-7 | -0.749 | 0.0114 | 0.005 | -65.741
-6.5 | -0.767 | 0.00817 | 0.005 | -93.9
-6 | -0.744 | 0.00763 | 0.004 | -97.476
-5.5 | -0.704 | 0.00719 | 0.004 | -97.816
-5 | -0.653 | 0.00791 | 0.004 | -82.476
-4.5 | -0.595 | 0.00725 | 0.003 | -82.078
-4 | -0.534 | 0.00699 | 0.003 | -76.434
-3.5 | -0.47 | 0.00662 | 0.003 | -70.97
-3 | -0.404 | 0.0064 | 0.002 | -63.095
-2.5 | -0.337 | 0.00618 | 0.002 | -54.601
-2 | -0.27 | 0.00604 | 0.001 | -44.754
-1.5 | -0.203 | 0.00592 | 0.001 | -34.263
-1 | -0.135 | 0.00579 | 0.001 | -23.392
-0.5 | -0.068 | 0.00598 | 0 | -11.327
0 | 0 | 0.00602 | 0 | 0
0.5 | 0.068 | 0.00598 | 0 | 11.333
1 | 0.135 | 0.00579 | -0.001 | 23.405
1.5 | 0.203 | 0.00592 | -0.001 | 34.279
2 | 0.27 | 0.00604 | -0.001 | 44.775
2.5 | 0.338 | 0.00618 | -0.002 | 54.628
3 | 0.404 | 0.0064 | -0.002 | 63.126
3.5 | 0.47 | 0.00662 | -0.003 | 71.006
4 | 0.534 | 0.00699 | -0.003 | 76.474
4.5 | 0.596 | 0.00725 | -0.003 | 82.124
5 | 0.653 | 0.00791 | -0.004 | 82.524
5.5 | 0.704 | 0.00719 | -0.004 | 97.816
6 | 0.744 | 0.00763 | -0.004 | 97.476
6.5 | 0.767 | 0.00807 | -0.005 | 95.076
7 | 0.749 | 0.01142 | -0.005 | 65.612
7.5 | 0.496 | 0.01248 | -0.005 | 39.767
8 | 0.446 | 0.04399 | -0.004 | 10.128
8.5 | 0.458 | 0.06018 | -0.003 | 7.605
9 | 0.483 | 0.07097 | -0.003 | 6.799
9.5 | 0.51 | 0.06591 | -0.003 | 7.743
10 | 0.536 | 0.07214 | -0.003 | 7.435
10.5 | 0.563 | 0.08104 | -0.004 | 6.952
11 | 0.59 | 0.08694 | -0.004 | 6.791
11.5 | 0.616 | 0.089 | -0.004 | 6.923
12 | 0.643 | 0.0904 | -0.004 | 7.11
12.5 | 0.67 | 0.09497 | -0.005 | 7.059
13 | 0.698 | 0.10185 | -0.005 | 6.858
13.5 | 0.725 | 0.10864 | -0.005 | 6.671
14 | 0.75 | 0.10805 | -0.005 | 6.942
14.5 | 0.776 | 0.11437 | -0.005 | 6.787
15 | 0.803 | 0.1179 | -0.006 | 6.81
15.5 | 0.831 | 0.1231 | -0.006 | 6.754
16 | 0.859 | 0.1274 | -0.007 | 6.746
16.5 | 0.886 | 0.13703 | -0.007 | 6.465
17 | 0.91 | 0.13304 | -0.007 | 6.839
17.5 | 0.936 | 0.13697 | -0.007 | 6.834
18 | 0.962 | 0.14094 | -0.007 | 6.826
18.5 | 0.99 | 0.14702 | -0.008 | 6.734
19 | 1.019 | 0.14856 | -0.008 | 6.858
19.5 | 1.046 | 0.15504 | -0.008 | 6.748
20 | 1.073 | 0.1632 | -0.009 | 6.574

## 72. Re 4M Mach 0.50 (2)
BIGFOIL.COM POLAR EXPORT
HN-316S
HN-316S |  |  |  | Cl Max: | 0.9837 | at alpha= | 7.5 | deg
XFOIL ncrit=9 |  |  |  | L/D Max: | 94.6659 | at alpha= | 6 | deg
Re: | 4000000 |  |  | Cd Min: | 0.12243 | at alpha= | 12.5 | deg
Mach: | 0.5 |  |  | Cl=0 at alpha= | 0 | deg
|  |  |  | @ Cl=0.1, Cd= | 0.0053686
|  |  |  | @ Cl=0.4, Cd= | 0.0057329
|  |  |  | @ Cl=0.6, Cd= | 0.0066799
alpha (deg) | Cl | Cd | Cm | Cl/Cd
-12 | -0.7557 | 0.11058 | 0.0032 | -6.834
-11.5 | -0.7703 | 0.09966 | -0.0022 | -7.7293
-11 | -0.7913 | 0.08818 | -0.0083 | -8.9737
-10.5 | -0.812 | 0.0771 | -0.0144 | -10.5318
-10 | -0.8362 | 0.06567 | -0.0212 | -12.7334
-9.5 | -0.8645 | 0.053 | -0.0294 | -16.3113
-9 | -0.8858 | 0.03777 | -0.0442 | -23.4525
-8.5 | -0.9245 | 0.0297 | -0.0447 | -31.1279
-7 | -0.9679 | 0.01297 | -0.0235 | -74.6261
-6.5 | -0.8718 | 0.0094 | -0.0155 | -92.7447
-6 | -0.7937 | 0.00838 | -0.0142 | -94.7136
-5.5 | -0.7158 | 0.00769 | -0.0135 | -93.0819
-5 | -0.6336 | 0.00694 | -0.0144 | -91.2968
-4.5 | -0.5617 | 0.00638 | -0.0136 | -88.0408
-4 | -0.4964 | 0.00601 | -0.0117 | -82.5957
-3.5 | -0.4367 | 0.00584 | -0.0089 | -74.7774
-3 | -0.375 | 0.00566 | -0.007 | -66.2544
-2.5 | -0.3121 | 0.00553 | -0.0055 | -56.4376
-2 | -0.2489 | 0.00543 | -0.0043 | -45.8379
-1.5 | -0.1857 | 0.00536 | -0.0032 | -34.6455
-1 | -0.1231 | 0.00535 | -0.0022 | -23.0093
-0.5 | -0.0611 | 0.0054 | -0.0011 | -11.3148
0 | 0 | 0.00556 | 0 | 0
0.5 | 0.0611 | 0.0054 | 0.0011 | 11.3148
1 | 0.1231 | 0.00535 | 0.0022 | 23.0093
1.5 | 0.1857 | 0.00536 | 0.0032 | 34.6455
2 | 0.2488 | 0.00543 | 0.0043 | 45.8195
2.5 | 0.3121 | 0.00553 | 0.0055 | 56.4376
3 | 0.375 | 0.00566 | 0.0069 | 66.2544
3.5 | 0.4367 | 0.00584 | 0.0089 | 74.7774
4 | 0.4964 | 0.00601 | 0.0117 | 82.5957
4.5 | 0.5616 | 0.00638 | 0.0137 | 88.0251
5 | 0.6333 | 0.00694 | 0.0145 | 91.2536
5.5 | 0.7154 | 0.00769 | 0.0136 | 93.0299
6 | 0.7933 | 0.00838 | 0.0143 | 94.6659
6.5 | 0.8713 | 0.00938 | 0.0156 | 92.8891
7 | 0.9504 | 0.01181 | 0.0171 | 80.4742
7.5 | 0.9837 | 0.01762 | 0.0234 | 55.8286
8 | 0.9624 | 0.0237 | 0.0349 | 40.6076
8.5 | 0.9238 | 0.02972 | 0.0448 | 31.0834
9 | 0.8843 | 0.03793 | 0.0441 | 23.314
9.5 | 0.8638 | 0.05311 | 0.0293 | 16.2644
10 | 0.8375 | 0.0655 | 0.0214 | 12.7863
10.5 | 0.8122 | 0.07712 | 0.0144 | 10.5316
11 | 0.7923 | 0.08811 | 0.0083 | 8.9922
11.5 | 0.7721 | 0.0995 | 0.0022 | 7.7598
12 | 0.7564 | 0.11061 | -0.0033 | 6.8384
12.5 | 0.7412 | 0.12243 | -0.009 | 6.0541

## 73. Re 5M Mach 0.00 (1)
BIGFOIL.COM POLAR EXPORT
HN-316S
HN-316S |  |  |  | Cl Max: | 0.958 | at alpha= | 10.5 | deg
JavaFoil+Calcfoil stall+Eppler ext transition |  |  |  | L/D Max: | 119.036 | at alpha= | 8.5 | deg
Re: | 5000000 |  |  | Cd Min: | 0.00548 | at alpha= | -1 | deg
Mach: | 0 |  |  | Cl=0 at alpha= | 0 | deg
|  |  |  | @ Cl=0.1, Cd= | 0.0055474
|  |  |  | @ Cl=0.4, Cd= | 0.0060445
|  |  |  | @ Cl=0.6, Cd= | 0.0068122
alpha (deg) | Cl | Cd | Cm | Cl/Cd
-15.5 | -0.616 | 0.11344 | 0.005 | -5.428
-15 | -0.644 | 0.1052 | 0.005 | -6.119
-14.5 | -0.672 | 0.09724 | 0.005 | -6.911
-14 | -0.7 | 0.08888 | 0.005 | -7.876
-13.5 | -0.728 | 0.0799 | 0.005 | -9.112
-13 | -0.759 | 0.06815 | 0.006 | -11.138
-12.5 | -0.79 | 0.05651 | 0.006 | -13.979
-12 | -0.854 | 0.03143 | 0.006 | -27.17
-11.5 | -0.909 | 0.01848 | 0.007 | -49.198
-11 | -0.951 | 0.01333 | 0.007 | -71.292
-10.5 | -0.958 | 0.01205 | 0.006 | -79.528
-10 | -0.953 | 0.0112 | 0.006 | -85.13
-9.5 | -0.941 | 0.00834 | 0.006 | -112.865
-9 | -0.922 | 0.00793 | 0.006 | -116.324
-8.5 | -0.897 | 0.00753 | 0.005 | -119.036
-8 | -0.862 | 0.00851 | 0.005 | -101.327
-7.5 | -0.821 | 0.00826 | 0.005 | -99.427
-7 | -0.777 | 0.00791 | 0.004 | -98.209
-6.5 | -0.73 | 0.00772 | 0.004 | -94.569
-6 | -0.681 | 0.00745 | 0.004 | -91.343
-5.5 | -0.629 | 0.00704 | 0.003 | -89.388
-5 | -0.576 | 0.00663 | 0.003 | -86.827
-4.5 | -0.521 | 0.00644 | 0.003 | -80.959
-4 | -0.465 | 0.00623 | 0.002 | -74.703
-3.5 | -0.408 | 0.00606 | 0.002 | -67.456
-3 | -0.351 | 0.00596 | 0.002 | -58.822
-2.5 | -0.293 | 0.00581 | 0.002 | -50.41
-2 | -0.234 | 0.00569 | 0.001 | -41.195
-1.5 | -0.176 | 0.00559 | 0.001 | -31.466
-1 | -0.117 | 0.00548 | 0.001 | -21.394
-0.5 | -0.059 | 0.00571 | 0 | -10.276
0 | 0 | 0.00575 | 0 | 0
0.5 | 0.059 | 0.00571 | 0 | 10.281
1 | 0.117 | 0.00548 | -0.001 | 21.404
1.5 | 0.176 | 0.00559 | -0.001 | 31.482
2 | 0.234 | 0.00569 | -0.001 | 41.212
2.5 | 0.293 | 0.00581 | -0.002 | 50.431
3 | 0.351 | 0.00596 | -0.002 | 58.847
3.5 | 0.409 | 0.00606 | -0.002 | 67.485
4 | 0.466 | 0.00623 | -0.002 | 74.737
4.5 | 0.522 | 0.00644 | -0.003 | 80.997
5 | 0.576 | 0.00663 | -0.003 | 86.869
5.5 | 0.63 | 0.00704 | -0.003 | 89.432
6 | 0.681 | 0.00745 | -0.004 | 91.389
6.5 | 0.73 | 0.00772 | -0.004 | 94.619
7 | 0.777 | 0.00791 | -0.004 | 98.277
7.5 | 0.821 | 0.00826 | -0.005 | 99.484
8 | 0.862 | 0.0085 | -0.005 | 101.404
8.5 | 0.897 | 0.00753 | -0.005 | 119.036
9 | 0.922 | 0.00793 | -0.006 | 116.324
9.5 | 0.941 | 0.00834 | -0.006 | 112.865
10 | 0.953 | 0.0112 | -0.006 | 85.13
10.5 | 0.958 | 0.01205 | -0.006 | 79.528
11 | 0.951 | 0.01333 | -0.007 | 71.292
11.5 | 0.909 | 0.01848 | -0.007 | 49.198
12 | 0.854 | 0.03143 | -0.006 | 27.17
12.5 | 0.79 | 0.05651 | -0.006 | 13.979
13 | 0.759 | 0.06815 | -0.006 | 11.138
13.5 | 0.728 | 0.0799 | -0.005 | 9.112
14 | 0.7 | 0.08888 | -0.005 | 7.876
14.5 | 0.672 | 0.09724 | -0.005 | 6.911
15 | 0.644 | 0.1052 | -0.005 | 6.119
15.5 | 0.616 | 0.11344 | -0.005 | 5.428

## 74. Re 5M Mach 0.00 (2)
BIGFOIL.COM POLAR EXPORT
HN-316S
HN-316S |  |  |  | Cl Max: | 1.5617 | at alpha= | 17 | deg
XFOIL ncrit=9 |  |  |  | L/D Max: | 107.64 | at alpha= | 9 | deg
Re: | 5000000 |  |  | Cd Min: | 0.17602 | at alpha= | -20 | deg
Mach: | 0 |  |  | Cl=0 at alpha= | 0 | deg
|  |  |  | @ Cl=0.1, Cd= | 0.0050425
|  |  |  | @ Cl=0.4, Cd= | 0.0053749
|  |  |  | @ Cl=0.6, Cd= | 0.0063468
alpha (deg) | Cl | Cd | Cm | Cl/Cd
-20 | -0.9795 | 0.17602 | 0.0379 | -5.5647
-19.5 | -1.1109 | 0.13604 | 0.0142 | -8.166
-19 | -1.4218 | 0.07327 | -0.0202 | -19.4049
-18.5 | -1.5175 | 0.04933 | -0.0357 | -30.7622
-18 | -1.5532 | 0.03748 | -0.043 | -41.4408
-17.5 | -1.5578 | 0.03164 | -0.0447 | -49.2351
-17 | -1.5635 | 0.02731 | -0.0429 | -57.2501
-16.5 | -1.5585 | 0.02478 | -0.0389 | -62.8935
-16 | -1.5529 | 0.02277 | -0.0331 | -68.1994
-15.5 | -1.5397 | 0.02125 | -0.0273 | -72.4565
-15 | -1.5122 | 0.01979 | -0.0238 | -76.4123
-14.5 | -1.48 | 0.01845 | -0.0208 | -80.2168
-14 | -1.4438 | 0.01729 | -0.0183 | -83.5049
-13.5 | -1.4053 | 0.01621 | -0.0159 | -86.6934
-13 | -1.3648 | 0.01525 | -0.0138 | -89.4951
-12.5 | -1.3229 | 0.0144 | -0.0117 | -91.8681
-12 | -1.28 | 0.01365 | -0.0097 | -93.7729
-11.5 | -1.2396 | 0.01262 | -0.0072 | -98.225
-11 | -1.1976 | 0.01185 | -0.0048 | -101.0633
-10.5 | -1.1545 | 0.0112 | -0.0025 | -103.0804
-10 | -1.1107 | 0.01063 | -0.0003 | -104.4873
-9.5 | -1.0666 | 0.01006 | 0.0019 | -106.0239
-9 | -1.0177 | 0.00946 | 0.0031 | -107.5793
-8.5 | -0.9571 | 0.00899 | 0.0018 | -106.4627
-8 | -0.8961 | 0.00844 | 0.0005 | -106.173
-7.5 | -0.8321 | 0.00803 | -0.0015 | -103.6239
-7 | -0.7682 | 0.00758 | -0.0035 | -101.3456
-6.5 | -0.7061 | 0.0072 | -0.005 | -98.0694
-6 | -0.6495 | 0.00674 | -0.0052 | -96.365
-5.5 | -0.5879 | 0.00626 | -0.0066 | -93.9137
-5 | -0.5282 | 0.00587 | -0.0074 | -89.983
-4.5 | -0.475 | 0.00558 | -0.0067 | -85.1254
-4 | -0.4258 | 0.00541 | -0.005 | -78.7061
-3.5 | -0.3743 | 0.00534 | -0.0039 | -70.0936
-3 | -0.3217 | 0.0052 | -0.0031 | -61.8654
-2.5 | -0.268 | 0.00513 | -0.0026 | -52.2417
-2 | -0.214 | 0.00506 | -0.0021 | -42.2925
-1.5 | -0.1601 | 0.00502 | -0.0016 | -31.8924
-1 | -0.1066 | 0.00504 | -0.0011 | -21.1508
-0.5 | -0.053 | 0.00506 | -0.0006 | -10.4743
0 | 0 | 0.00515 | 0 | 0
0.5 | 0.0529 | 0.00506 | 0.0006 | 10.4545
1 | 0.1066 | 0.00504 | 0.0011 | 21.1508
1.5 | 0.1602 | 0.00502 | 0.0016 | 31.9124
2 | 0.2141 | 0.00506 | 0.0021 | 42.3123
2.5 | 0.2679 | 0.00512 | 0.0026 | 52.3242
3 | 0.3217 | 0.0052 | 0.0031 | 61.8654
3.5 | 0.3743 | 0.00534 | 0.0039 | 70.0936
4 | 0.4259 | 0.00541 | 0.0049 | 78.7246
4.5 | 0.475 | 0.00558 | 0.0067 | 85.1254
5 | 0.528 | 0.00587 | 0.0074 | 89.9489
5.5 | 0.5876 | 0.00625 | 0.0066 | 94.016
6 | 0.6491 | 0.00673 | 0.0053 | 96.4487
6.5 | 0.7057 | 0.0072 | 0.0051 | 98.0139
7 | 0.7676 | 0.00757 | 0.0036 | 101.4003
7.5 | 0.8315 | 0.00803 | 0.0017 | 103.5492
8 | 0.8956 | 0.00844 | -0.0003 | 106.1137
8.5 | 0.9564 | 0.009 | -0.0017 | 106.2667
9 | 1.0172 | 0.00945 | -0.003 | 107.6402
9.5 | 1.067 | 0.01006 | -0.002 | 106.0636
10 | 1.1113 | 0.01062 | 0.0002 | 104.6422
10.5 | 1.1551 | 0.0112 | 0.0024 | 103.1339
11 | 1.1981 | 0.01185 | 0.0047 | 101.1055
11.5 | 1.2398 | 0.01263 | 0.0071 | 98.1631
12 | 1.28 | 0.01363 | 0.0097 | 93.9105
12.5 | 1.3226 | 0.01439 | 0.0118 | 91.911
13 | 1.3641 | 0.01526 | 0.0139 | 89.3906
13.5 | 1.4047 | 0.01619 | 0.0161 | 86.7634
14 | 1.4428 | 0.01729 | 0.0185 | 83.4471
14.5 | 1.4787 | 0.01848 | 0.0211 | 80.0162
15 | 1.5117 | 0.01974 | 0.0239 | 76.5805
15.5 | 1.5391 | 0.0212 | 0.0274 | 72.5991
16 | 1.5511 | 0.02278 | 0.0334 | 68.0904
16.5 | 1.559 | 0.02466 | 0.0389 | 63.2198
17 | 1.5617 | 0.02733 | 0.0432 | 57.1423
17.5 | 1.5546 | 0.03177 | 0.045 | 48.933
18 | 1.5493 | 0.03772 | 0.0432 | 41.0737
18.5 | 1.5165 | 0.04925 | 0.0359 | 30.7919
19 | 1.4505 | 0.06807 | 0.0235 | 21.3089
19.5 | 1.0905 | 0.14047 | -0.0169 | 7.7632
20 | 0.99 | 0.17328 | -0.0362 | 5.7133

## 75. Re 5M Mach 0.10 (1)
BIGFOIL.COM POLAR EXPORT
HN-316S
HN-316S |  |  |  | Cl Max: | 0.948 | at alpha= | 10 | deg
JavaFoil+Calcfoil stall+Eppler ext transition |  |  |  | L/D Max: | 119.088 | at alpha= | 8 | deg
Re: | 5000000 |  |  | Cd Min: | 0.00548 | at alpha= | -1 | deg
Mach: | 0.1 |  |  | Cl=0 at alpha= | 0 | deg
|  |  |  | @ Cl=0.1, Cd= | 0.0055563
|  |  |  | @ Cl=0.4, Cd= | 0.006071
|  |  |  | @ Cl=0.6, Cd= | 0.0068364
alpha (deg) | Cl | Cd | Cm | Cl/Cd
-15.5 | -0.571 | 0.11634 | 0.005 | -4.905
-15 | -0.602 | 0.10934 | 0.005 | -5.504
-14.5 | -0.633 | 0.10145 | 0.005 | -6.237
-14 | -0.664 | 0.09305 | 0.005 | -7.135
-13.5 | -0.695 | 0.08465 | 0.005 | -8.205
-13 | -0.723 | 0.07678 | 0.005 | -9.422
-12.5 | -0.756 | 0.06484 | 0.005 | -11.663
-12 | -0.807 | 0.04349 | 0.006 | -18.562
-11.5 | -0.87 | 0.02426 | 0.006 | -35.866
-11 | -0.932 | 0.01405 | 0.007 | -66.344
-10.5 | -0.948 | 0.01236 | 0.006 | -76.721
-10 | -0.948 | 0.01137 | 0.006 | -83.343
-9.5 | -0.939 | 0.00842 | 0.006 | -111.477
-9 | -0.921 | 0.008 | 0.006 | -115.192
-8.5 | -0.897 | 0.0076 | 0.005 | -118.132
-8 | -0.864 | 0.00726 | 0.005 | -119.015
-7.5 | -0.823 | 0.00829 | 0.005 | -99.363
-7 | -0.779 | 0.008 | 0.004 | -97.464
-6.5 | -0.733 | 0.00778 | 0.004 | -94.211
-6 | -0.683 | 0.00751 | 0.004 | -91.063
-5.5 | -0.632 | 0.00709 | 0.003 | -89.153
-5 | -0.579 | 0.00667 | 0.003 | -86.708
-4.5 | -0.524 | 0.00647 | 0.003 | -80.899
-4 | -0.468 | 0.00626 | 0.003 | -74.696
-3.5 | -0.411 | 0.00609 | 0.002 | -67.412
-3 | -0.353 | 0.00599 | 0.002 | -58.898
-2.5 | -0.294 | 0.0058 | 0.002 | -50.736
-2 | -0.236 | 0.00572 | 0.001 | -41.165
-1.5 | -0.177 | 0.00559 | 0.001 | -31.596
-1 | -0.118 | 0.00548 | 0.001 | -21.496
-0.5 | -0.059 | 0.00573 | 0 | -10.284
0 | 0 | 0.00573 | 0 | 0
0.5 | 0.059 | 0.00573 | 0 | 10.289
1 | 0.118 | 0.00548 | -0.001 | 21.507
1.5 | 0.177 | 0.00559 | -0.001 | 31.612
2 | 0.236 | 0.00572 | -0.001 | 41.183
2.5 | 0.294 | 0.0058 | -0.002 | 50.757
3 | 0.353 | 0.00599 | -0.002 | 58.923
3.5 | 0.411 | 0.00609 | -0.002 | 67.442
4 | 0.468 | 0.00626 | -0.003 | 74.73
4.5 | 0.524 | 0.00647 | -0.003 | 80.936
5 | 0.579 | 0.00667 | -0.003 | 86.749
5.5 | 0.632 | 0.00709 | -0.003 | 89.197
6 | 0.684 | 0.00751 | -0.004 | 91.11
6.5 | 0.733 | 0.00778 | -0.004 | 94.261
7 | 0.78 | 0.008 | -0.004 | 97.532
7.5 | 0.824 | 0.00828 | -0.005 | 99.42
8 | 0.864 | 0.00726 | -0.005 | 119.088
8.5 | 0.897 | 0.0076 | -0.005 | 118.132
9 | 0.921 | 0.008 | -0.006 | 115.192
9.5 | 0.939 | 0.00842 | -0.006 | 111.477
10 | 0.948 | 0.01137 | -0.006 | 83.343
10.5 | 0.948 | 0.01236 | -0.006 | 76.721
11 | 0.932 | 0.01405 | -0.007 | 66.344
11.5 | 0.87 | 0.02426 | -0.006 | 35.866
12 | 0.807 | 0.04349 | -0.006 | 18.562
12.5 | 0.756 | 0.06484 | -0.005 | 11.663
13 | 0.723 | 0.07678 | -0.005 | 9.422
13.5 | 0.695 | 0.08465 | -0.005 | 8.205
14 | 0.664 | 0.09305 | -0.005 | 7.135
14.5 | 0.633 | 0.10145 | -0.005 | 6.237
15 | 0.602 | 0.10934 | -0.005 | 5.504

## 76. Re 5M Mach 0.10 (2)
BIGFOIL.COM POLAR EXPORT
HN-316S
HN-316S |  |  |  | Cl Max: | 1.5287 | at alpha= | 16.5 | deg
XFOIL ncrit=9 |  |  |  | L/D Max: | 106.983 | at alpha= | 9 | deg
Re: | 5000000 |  |  | Cd Min: | 0.18933 | at alpha= | -20 | deg
Mach: | 0.1 |  |  | Cl=0 at alpha= | 0 | deg
|  |  |  | @ Cl=0.1, Cd= | 0.0050527
|  |  |  | @ Cl=0.4, Cd= | 0.0053862
|  |  |  | @ Cl=0.6, Cd= | 0.0063611
alpha (deg) | Cl | Cd | Cm | Cl/Cd
-20 | -0.9398 | 0.18933 | 0.0451 | -4.9638
-19.5 | -0.975 | 0.16996 | 0.0338 | -5.7366
-19 | -1.0437 | 0.14467 | 0.019 | -7.2143
-18.5 | -1.3038 | 0.08932 | -0.0116 | -14.597
-18 | -1.4682 | 0.05377 | -0.0335 | -27.3052
-17.5 | -1.5054 | 0.04066 | -0.0425 | -37.0241
-17 | -1.5263 | 0.03228 | -0.0462 | -47.2831
-16.5 | -1.5273 | 0.02807 | -0.0449 | -54.4104
-16 | -1.5292 | 0.02496 | -0.0404 | -61.266
-15.5 | -1.5241 | 0.02291 | -0.0343 | -66.5255
-15 | -1.5095 | 0.02125 | -0.0286 | -71.0353
-14.5 | -1.4821 | 0.01963 | -0.0248 | -75.5018
-14 | -1.4485 | 0.01825 | -0.0217 | -79.3699
-13.5 | -1.4118 | 0.01699 | -0.0189 | -83.0959
-13 | -1.3726 | 0.01585 | -0.0163 | -86.5994
-12.5 | -1.3313 | 0.01487 | -0.0139 | -89.5293
-12 | -1.2887 | 0.014 | -0.0116 | -92.05
-11.5 | -1.2464 | 0.0131 | -0.0091 | -95.145
-11 | -1.2053 | 0.01214 | -0.0064 | -99.2834
-10.5 | -1.1623 | 0.01142 | -0.0038 | -101.7776
-10 | -1.1184 | 0.01079 | -0.0014 | -103.6515
-9.5 | -1.0734 | 0.01026 | 0.0009 | -104.6199
-9 | -1.0253 | 0.00959 | 0.0025 | -106.9135
-8.5 | -0.9642 | 0.00906 | 0.0013 | -106.4238
-8 | -0.9025 | 0.00852 | 0 | -105.9272
-7.5 | -0.8381 | 0.00808 | -0.0019 | -103.7252
-7 | -0.7734 | 0.00763 | -0.0038 | -101.363
-6.5 | -0.7108 | 0.00723 | -0.0053 | -98.3126
-6 | -0.6535 | 0.00679 | -0.0055 | -96.2445
-5.5 | -0.5914 | 0.0063 | -0.0068 | -93.873
-5 | -0.5314 | 0.00589 | -0.0076 | -90.2207
-4.5 | -0.4778 | 0.00559 | -0.0068 | -85.4741
-4 | -0.4283 | 0.00543 | -0.0051 | -78.8766
-3.5 | -0.3765 | 0.00536 | -0.004 | -70.2425
-3 | -0.3236 | 0.00521 | -0.0032 | -62.1113
-2.5 | -0.2695 | 0.00513 | -0.0026 | -52.5341
-2 | -0.2152 | 0.00507 | -0.0021 | -42.4458
-1.5 | -0.161 | 0.00503 | -0.0016 | -32.008
-1 | -0.1072 | 0.00505 | -0.0011 | -21.2277
-0.5 | -0.0533 | 0.00507 | -0.0006 | -10.5128
0 | 0 | 0.00517 | 0 | 0
0.5 | 0.0532 | 0.00507 | 0.0006 | 10.4931
1 | 0.1072 | 0.00505 | 0.0011 | 21.2277
1.5 | 0.161 | 0.00502 | 0.0016 | 32.0717
2 | 0.2152 | 0.00507 | 0.0021 | 42.4458
2.5 | 0.2694 | 0.00513 | 0.0026 | 52.5146
3 | 0.3236 | 0.00521 | 0.0032 | 62.1113
3.5 | 0.3765 | 0.00535 | 0.004 | 70.3738
4 | 0.4284 | 0.00543 | 0.0051 | 78.895
4.5 | 0.4778 | 0.00559 | 0.0068 | 85.4741
5 | 0.5312 | 0.00589 | 0.0076 | 90.1868
5.5 | 0.5912 | 0.00629 | 0.0069 | 93.9905
6 | 0.6531 | 0.00679 | 0.0056 | 96.1856
6.5 | 0.7104 | 0.00723 | 0.0053 | 98.2573
7 | 0.7728 | 0.00762 | 0.004 | 101.4173
7.5 | 0.8374 | 0.00808 | 0.0021 | 103.6386
8 | 0.902 | 0.00852 | 0.0001 | 105.8685
8.5 | 0.9635 | 0.00907 | -0.0011 | 106.2293
9 | 1.0249 | 0.00958 | -0.0024 | 106.9833
9.5 | 1.0737 | 0.01026 | -0.001 | 104.6491
10 | 1.119 | 0.01078 | 0.0013 | 103.8033
10.5 | 1.1629 | 0.01142 | 0.0037 | 101.8301
11 | 1.2058 | 0.01215 | 0.0063 | 99.2428
11.5 | 1.2457 | 0.0132 | 0.0093 | 94.3712
12 | 1.2887 | 0.01399 | 0.0116 | 92.1158
12.5 | 1.331 | 0.01485 | 0.014 | 89.6296
13 | 1.3716 | 0.01587 | 0.0165 | 86.4272
13.5 | 1.4112 | 0.01697 | 0.019 | 83.1585
14 | 1.4473 | 0.01827 | 0.0219 | 79.2173
14.5 | 1.4804 | 0.01968 | 0.0251 | 75.2236
15 | 1.5094 | 0.02117 | 0.0286 | 71.299
15.5 | 1.5235 | 0.02285 | 0.0345 | 66.674
16 | 1.5274 | 0.02498 | 0.0407 | 61.1449
16.5 | 1.5287 | 0.02784 | 0.045 | 54.9102
17 | 1.5246 | 0.03226 | 0.0466 | 47.2598
17.5 | 1.4998 | 0.04119 | 0.0424 | 36.4118
18 | 1.4672 | 0.05369 | 0.0337 | 27.3272
18.5 | 1.2904 | 0.09143 | 0.0105 | 14.1135
19 | 1.0795 | 0.13692 | -0.0144 | 7.8842
19.5 | 0.9741 | 0.17028 | -0.034 | 5.7206
20 | 0.9491 | 0.18671 | -0.0436 | 5.0833

## 77. Re 5M Mach 0.25 (1)
BIGFOIL.COM POLAR EXPORT
HN-316S
HN-316S |  |  |  | Cl Max: | 0.908 | at alpha= | 9 | deg
JavaFoil+Calcfoil stall+Eppler ext transition |  |  |  | L/D Max: | 120.972 | at alpha= | 9 | deg
Re: | 5000000 |  |  | Cd Min: | 0.00553 | at alpha= | -1 | deg
Mach: | 0.25 |  |  | Cl=0 at alpha= | 0 | deg
|  |  |  | @ Cl=0.1, Cd= | 0.0056175
|  |  |  | @ Cl=0.4, Cd= | 0.10307
|  |  |  | @ Cl=0.6, Cd= | 0.10307
alpha (deg) | Cl | Cd | Cm | Cl/Cd
-14.5 | -0.28 | 0.10846 | 0.005 | -2.583
-14 | -0.358 | 0.10307 | 0.005 | -3.47
-13.5 | -0.428 | 0.09903 | 0.004 | -4.318
-13 | -0.492 | 0.09341 | 0.004 | -5.269
-12.5 | -0.552 | 0.08804 | 0.004 | -6.266
-12 | -0.606 | 0.08101 | 0.004 | -7.48
-11.5 | -0.657 | 0.07111 | 0.004 | -9.236
-11 | -0.706 | 0.05892 | 0.005 | -11.977
-10.5 | -0.818 | 0.022 | 0.006 | -37.188
-10 | -0.893 | 0.01292 | 0.006 | -69.102
-9.5 | -0.908 | 0.01158 | 0.006 | -78.419
-9 | -0.908 | 0.0075 | 0.006 | -120.972
-8.5 | -0.895 | 0.008 | 0.005 | -111.92
-8 | -0.869 | 0.00758 | 0.005 | -114.698
-7.5 | -0.833 | 0.00736 | 0.005 | -113.176
-7 | -0.792 | 0.00823 | 0.004 | -96.316
-6.5 | -0.747 | 0.008 | 0.004 | -93.412
-6 | -0.699 | 0.00771 | 0.004 | -90.595
-5.5 | -0.647 | 0.00726 | 0.004 | -89.124
-5 | -0.593 | 0.00681 | 0.003 | -87.07
-4.5 | -0.537 | 0.00656 | 0.003 | -81.883
-4 | -0.48 | 0.00635 | 0.003 | -75.669
-3.5 | -0.422 | 0.00616 | 0.002 | -68.421
-3 | -0.362 | 0.00605 | 0.002 | -59.809
-2.5 | -0.302 | 0.00586 | 0.002 | -51.525
-2 | -0.242 | 0.00577 | 0.001 | -41.967
-1.5 | -0.182 | 0.00567 | 0.001 | -32.021
-1 | -0.121 | 0.00553 | 0.001 | -21.904
-0.5 | -0.061 | 0.00578 | 0 | -10.488
0 | 0 | 0.00582 | 0 | 0
0.5 | 0.061 | 0.00578 | 0 | 10.494
1 | 0.121 | 0.00553 | -0.001 | 21.916
1.5 | 0.182 | 0.00567 | -0.001 | 32.035
2 | 0.242 | 0.00577 | -0.001 | 41.985
2.5 | 0.302 | 0.00586 | -0.002 | 51.547
3 | 0.362 | 0.00605 | -0.002 | 59.836
3.5 | 0.422 | 0.00616 | -0.002 | 68.452
4 | 0.48 | 0.00635 | -0.003 | 75.704
4.5 | 0.538 | 0.00656 | -0.003 | 81.922
5 | 0.593 | 0.00681 | -0.003 | 87.113
5.5 | 0.647 | 0.00726 | -0.004 | 89.17
6 | 0.699 | 0.00771 | -0.004 | 90.644
6.5 | 0.748 | 0.008 | -0.004 | 93.464
7 | 0.793 | 0.00823 | -0.004 | 96.372
7.5 | 0.833 | 0.00736 | -0.005 | 113.176
8 | 0.869 | 0.00758 | -0.005 | 114.698
8.5 | 0.895 | 0.008 | -0.005 | 111.92
9 | 0.908 | 0.0075 | -0.006 | 120.972
9.5 | 0.908 | 0.01158 | -0.006 | 78.419
10 | 0.893 | 0.01292 | -0.006 | 69.102
10.5 | 0.818 | 0.022 | -0.006 | 37.188
11 | 0.706 | 0.05892 | -0.005 | 11.977
11.5 | 0.657 | 0.07111 | -0.004 | 9.236
12 | 0.606 | 0.08101 | -0.004 | 7.48
12.5 | 0.552 | 0.08804 | -0.004 | 6.266
13 | 0.492 | 0.09341 | -0.004 | 5.269
13.5 | 0.428 | 0.09903 | -0.004 | 4.318
14 | 0.358 | 0.10307 | -0.005 | 3.47

## 78. Re 5M Mach 0.25 (2)
BIGFOIL.COM POLAR EXPORT
HN-316S
HN-316S |  |  |  | Cl Max: | 1.3366 | at alpha= | 13 | deg
XFOIL ncrit=9 |  |  |  | L/D Max: | 104.107 | at alpha= | 8 | deg
Re: | 5000000 |  |  | Cd Min: | 0.17781 | at alpha= | -18 | deg
Mach: | 0.25 |  |  | Cl=0 at alpha= | 0 | deg
|  |  |  | @ Cl=0.1, Cd= | 0.0051056
|  |  |  | @ Cl=0.4, Cd= | 0.0054519
|  |  |  | @ Cl=0.6, Cd= | 0.0063648
alpha (deg) | Cl | Cd | Cm | Cl/Cd
-18 | -0.8719 | 0.17781 | 0.0367 | -4.9035
-17.5 | -0.8942 | 0.16205 | 0.028 | -5.518
-17 | -0.9378 | 0.14304 | 0.0175 | -6.5562
-16.5 | -0.9811 | 0.12631 | 0.0088 | -7.7674
-16 | -1.0573 | 0.10556 | -0.0022 | -10.0161
-15.5 | -1.1352 | 0.08573 | -0.013 | -13.2416
-15 | -1.2053 | 0.06699 | -0.0235 | -17.9922
-14.5 | -1.2715 | 0.04537 | -0.0404 | -28.0251
-14 | -1.3 | 0.0342 | -0.0486 | -38.0117
-13.5 | -1.3237 | 0.0279 | -0.047 | -47.4444
-13 | -1.3447 | 0.02417 | -0.038 | -55.6351
-12.5 | -1.335 | 0.021 | -0.0315 | -63.5714
-12 | -1.312 | 0.01831 | -0.0259 | -71.6548
-11.5 | -1.2785 | 0.01629 | -0.0212 | -78.4837
-11 | -1.2399 | 0.01467 | -0.017 | -84.5194
-10.5 | -1.1986 | 0.01338 | -0.013 | -89.5815
-10 | -1.1583 | 0.01204 | -0.0087 | -96.2043
-9.5 | -1.1135 | 0.01114 | -0.0051 | -99.9551
-9 | -1.0664 | 0.01044 | -0.0019 | -102.1456
-8.5 | -1.0038 | 0.00965 | -0.0021 | -104.0207
-8 | -0.9386 | 0.00901 | -0.0029 | -104.1731
-7.5 | -0.8711 | 0.00841 | -0.0043 | -103.5791
-7 | -0.8024 | 0.00794 | -0.006 | -101.0579
-6.5 | -0.7372 | 0.00743 | -0.007 | -99.2194
-6 | -0.6765 | 0.007 | -0.007 | -96.6429
-5.5 | -0.6117 | 0.00645 | -0.0082 | -94.8372
-5 | -0.5489 | 0.00603 | -0.0088 | -91.0282
-4.5 | -0.4933 | 0.00568 | -0.0078 | -86.8486
-4 | -0.4419 | 0.00553 | -0.0059 | -79.9096
-3.5 | -0.3882 | 0.00543 | -0.0046 | -71.4917
-3 | -0.3336 | 0.00527 | -0.0037 | -63.3017
-2.5 | -0.2778 | 0.0052 | -0.003 | -53.4231
-2 | -0.2218 | 0.00512 | -0.0024 | -43.3203
-1.5 | -0.1658 | 0.00508 | -0.0018 | -32.6378
-1 | -0.1104 | 0.0051 | -0.0012 | -21.6471
-0.5 | -0.0548 | 0.00514 | -0.0007 | -10.6615
0 | 0 | 0.00523 | 0 | 0
0.5 | 0.0548 | 0.00513 | 0.0007 | 10.6823
1 | 0.1104 | 0.0051 | 0.0012 | 21.6471
1.5 | 0.1658 | 0.00508 | 0.0018 | 32.6378
2 | 0.2218 | 0.00512 | 0.0024 | 43.3203
2.5 | 0.2777 | 0.00519 | 0.003 | 53.5067
3 | 0.3336 | 0.00527 | 0.0037 | 63.3017
3.5 | 0.3882 | 0.00543 | 0.0046 | 71.4917
4 | 0.442 | 0.00553 | 0.0059 | 79.9277
4.5 | 0.4933 | 0.00568 | 0.0078 | 86.8486
5 | 0.5488 | 0.00603 | 0.0088 | 91.0116
5.5 | 0.6115 | 0.00644 | 0.0082 | 94.9534
6 | 0.6761 | 0.007 | 0.0071 | 96.5857
6.5 | 0.7367 | 0.00743 | 0.0071 | 99.1521
7 | 0.8018 | 0.00793 | 0.0061 | 101.1097
7.5 | 0.8704 | 0.00841 | 0.0044 | 103.4958
8 | 0.938 | 0.00901 | 0.003 | 104.1065
8.5 | 1.0033 | 0.00964 | 0.0022 | 104.0768
9 | 1.067 | 0.01043 | 0.0018 | 102.3011
9.5 | 1.1141 | 0.01115 | 0.005 | 99.9193
10 | 1.1589 | 0.01205 | 0.0085 | 96.1743
10.5 | 1.1987 | 0.01343 | 0.0129 | 89.2554
11 | 1.2399 | 0.01467 | 0.017 | 84.5194
11.5 | 1.2784 | 0.01626 | 0.0213 | 78.6224
12 | 1.3108 | 0.01833 | 0.0261 | 71.5112
12.5 | 1.3343 | 0.02097 | 0.0316 | 63.629
13 | 1.3366 | 0.02447 | 0.039 | 54.622
13.5 | 1.3252 | 0.02769 | 0.0471 | 47.8584
14 | 1.2929 | 0.03477 | 0.0485 | 37.1844
14.5 | 1.2598 | 0.04714 | 0.0388 | 26.7246
15 | 1.2219 | 0.06388 | 0.0259 | 19.1281
15.5 | 1.1399 | 0.08484 | 0.0137 | 13.4359
16 | 1.0561 | 0.10565 | 0.0022 | 9.9962
16.5 | 0.9916 | 0.12432 | -0.0076 | 7.9762
17 | 0.9439 | 0.14177 | -0.0168 | 6.658
17.5 | 0.8926 | 0.1625 | -0.0283 | 5.4929
18 | 0.8764 | 0.17666 | -0.036 | 4.9609

## 79. Re 5M Mach 0.50 (1)
BIGFOIL.COM POLAR EXPORT
HN-316S
HN-316S |  |  |  | Cl Max: | 1.074 | at alpha= | 20 | deg
JavaFoil+Calcfoil stall+Eppler ext transition |  |  |  | L/D Max: | 100.101 | at alpha= | 6 | deg
Re: | 5000000 |  |  | Cd Min: | 0.00586 | at alpha= | -1.5 | deg
Mach: | 0.5 |  |  | Cl=0 at alpha= | 0 | deg
|  |  |  | @ Cl=0.1, Cd= | 0.0060213
|  |  |  | @ Cl=0.4, Cd= | 0.0063291
|  |  |  | @ Cl=0.6, Cd= | 0.086043
alpha (deg) | Cl | Cd | Cm | Cl/Cd
-20 | -1.074 | 0.15981 | 0.009 | -6.719
-19.5 | -1.048 | 0.15057 | 0.008 | -6.962
-19 | -1.02 | 0.14557 | 0.008 | -7.009
-18.5 | -0.993 | 0.14247 | 0.008 | -6.969
-18 | -0.964 | 0.13874 | 0.007 | -6.945
-17.5 | -0.936 | 0.1325 | 0.007 | -7.068
-17 | -0.91 | 0.1299 | 0.007 | -7.008
-16.5 | -0.887 | 0.13062 | 0.007 | -6.793
-16 | -0.862 | 0.12268 | 0.007 | -7.022
-15.5 | -0.833 | 0.11671 | 0.006 | -7.136
-15 | -0.804 | 0.11478 | 0.006 | -7.008
-14.5 | -0.777 | 0.10904 | 0.006 | -7.124
-14 | -0.75 | 0.10417 | 0.005 | -7.203
-13.5 | -0.725 | 0.11117 | 0.005 | -6.52
-13 | -0.699 | 0.09811 | 0.005 | -7.127
-12.5 | -0.671 | 0.09285 | 0.005 | -7.231
-12 | -0.643 | 0.08869 | 0.004 | -7.25
-11.5 | -0.616 | 0.08537 | 0.004 | -7.221
-11 | -0.59 | 0.08509 | 0.004 | -6.939
-10.5 | -0.564 | 0.07812 | 0.004 | -7.218
-10 | -0.538 | 0.06983 | 0.004 | -7.698
-9.5 | -0.513 | 0.06234 | 0.004 | -8.229
-9 | -0.483 | 0.06861 | 0.003 | -7.034
-8.5 | -0.459 | 0.05722 | 0.003 | -8.03
-8 | -0.457 | 0.03652 | 0.004 | -12.51
-7.5 | -0.497 | 0.012 | 0.005 | -41.462
-7 | -0.75 | 0.01109 | 0.005 | -67.646
-6.5 | -0.767 | 0.00797 | 0.005 | -96.238
-6 | -0.744 | 0.00744 | 0.004 | -100.101
-5.5 | -0.704 | 0.00704 | 0.004 | -99.966
-5 | -0.653 | 0.0077 | 0.004 | -84.725
-4.5 | -0.595 | 0.00712 | 0.003 | -83.605
-4 | -0.534 | 0.00686 | 0.003 | -77.903
-3.5 | -0.47 | 0.00654 | 0.003 | -71.901
-3 | -0.404 | 0.00635 | 0.002 | -63.688
-2.5 | -0.337 | 0.00616 | 0.002 | -54.812
-2 | -0.27 | 0.00599 | 0.001 | -45.149
-1.5 | -0.203 | 0.00586 | 0.001 | -34.639
-1 | -0.135 | 0.00599 | 0.001 | -22.581
-0.5 | -0.068 | 0.00605 | 0 | -11.193
0 | 0 | 0.00605 | 0 | 0
0.5 | 0.068 | 0.00605 | 0 | 11.199
1 | 0.135 | 0.00599 | -0.001 | 22.594
1.5 | 0.203 | 0.00586 | -0.001 | 34.655
2 | 0.27 | 0.00599 | -0.001 | 45.17
2.5 | 0.338 | 0.00616 | -0.002 | 54.838
3 | 0.404 | 0.00634 | -0.002 | 63.719
3.5 | 0.47 | 0.00654 | -0.003 | 71.937
4 | 0.534 | 0.00686 | -0.003 | 77.944
4.5 | 0.596 | 0.00712 | -0.003 | 83.65
5 | 0.653 | 0.0077 | -0.004 | 84.772
5.5 | 0.704 | 0.00704 | -0.004 | 100.026
6 | 0.744 | 0.00744 | -0.004 | 100.101
6.5 | 0.767 | 0.00787 | -0.005 | 97.435
7 | 0.75 | 0.0111 | -0.005 | 67.553
7.5 | 0.497 | 0.012 | -0.005 | 41.462
8 | 0.457 | 0.03652 | -0.004 | 12.51
8.5 | 0.459 | 0.05818 | -0.003 | 7.885
9 | 0.483 | 0.06883 | -0.003 | 7.011
9.5 | 0.512 | 0.06385 | -0.004 | 8.022
10 | 0.537 | 0.07022 | -0.004 | 7.652
10.5 | 0.564 | 0.07794 | -0.004 | 7.234
11 | 0.591 | 0.08564 | -0.004 | 6.896
11.5 | 0.616 | 0.08676 | -0.004 | 7.105
12 | 0.643 | 0.08933 | -0.004 | 7.198
12.5 | 0.671 | 0.09264 | -0.005 | 7.248
13 | 0.699 | 0.09815 | -0.005 | 7.124
13.5 | 0.725 | 0.10842 | -0.005 | 6.686
14 | 0.75 | 0.1042 | -0.005 | 7.2
14.5 | 0.777 | 0.1107 | -0.006 | 7.017
15 | 0.804 | 0.1134 | -0.006 | 7.091
15.5 | 0.833 | 0.11869 | -0.006 | 7.015
16 | 0.861 | 0.12485 | -0.007 | 6.893
16.5 | 0.887 | 0.13241 | -0.007 | 6.697
17 | 0.91 | 0.12987 | -0.007 | 7.01
17.5 | 0.936 | 0.1335 | -0.007 | 7.015
18 | 0.964 | 0.1388 | -0.007 | 6.942
18.5 | 0.993 | 0.14246 | -0.008 | 6.969
19 | 1.02 | 0.14455 | -0.008 | 7.058
19.5 | 1.049 | 0.14877 | -0.008 | 7.05
20 | 1.074 | 0.159 | -0.009 | 6.758

## 80. Re 5M Mach 0.50 (2)
BIGFOIL.COM POLAR EXPORT
HN-316S
HN-316S |  |  |  | Cl Max: | 0.9905 | at alpha= | 7.5 | deg
XFOIL ncrit=9 |  |  |  | L/D Max: | 98.8903 | at alpha= | 6 | deg
Re: | 5000000 |  |  | Cd Min: | 0.12119 | at alpha= | 12.5 | deg
Mach: | 0.5 |  |  | Cl=0 at alpha= | 0.00039777 | deg
|  |  |  | @ Cl=0.1, Cd= | 0.0053818
|  |  |  | @ Cl=0.4, Cd= | 0.0056281
|  |  |  | @ Cl=0.6, Cd= | 0.0064354
alpha (deg) | Cl | Cd | Cm | Cl/Cd
-12.5 | -0.7515 | 0.12096 | 0.0085 | -6.2128
-12 | -0.7687 | 0.10907 | 0.0027 | -7.0478
-11.5 | -0.7878 | 0.09751 | -0.0033 | -8.0792
-11 | -0.8079 | 0.08625 | -0.0094 | -9.367
-10.5 | -0.8291 | 0.07515 | -0.0157 | -11.0326
-10 | -0.8523 | 0.06381 | -0.0225 | -13.3568
-9.5 | -0.8791 | 0.05098 | -0.0308 | -17.244
-9 | -0.9 | 0.03628 | -0.0456 | -24.8071
-8.5 | -0.9393 | 0.0289 | -0.044 | -32.5017
-8 | -0.9734 | 0.02299 | -0.0341 | -42.3401
-7.5 | -0.991 | 0.01665 | -0.0231 | -59.5195
-7 | -0.9381 | 0.01068 | -0.0199 | -87.8371
-6.5 | -0.859 | 0.00872 | -0.0181 | -98.5092
-6 | -0.7848 | 0.00792 | -0.016 | -99.0909
-5.5 | -0.7047 | 0.00729 | -0.0158 | -96.6667
-4.5 | -0.5628 | 0.00613 | -0.0133 | -91.8108
-4 | -0.5038 | 0.00593 | -0.0101 | -84.9578
-3.5 | -0.4415 | 0.00574 | -0.0079 | -76.9164
-3 | -0.3785 | 0.00557 | -0.0063 | -67.9533
-2.5 | -0.3147 | 0.00546 | -0.005 | -57.6374
-2 | -0.251 | 0.00536 | -0.0039 | -46.8284
-1.5 | -0.1874 | 0.0053 | -0.0029 | -35.3585
-1 | -0.1246 | 0.00533 | -0.0019 | -23.3771
-0.5 | -0.0629 | 0.00546 | -0.0008 | -11.5201
0.5 | 0.0628 | 0.00546 | 0.0008 | 11.5018
1 | 0.1246 | 0.00533 | 0.0019 | 23.3771
1.5 | 0.1874 | 0.0053 | 0.0029 | 35.3585
2 | 0.251 | 0.00536 | 0.0039 | 46.8284
2.5 | 0.3146 | 0.00545 | 0.005 | 57.7248
3 | 0.3785 | 0.00557 | 0.0063 | 67.9533
3.5 | 0.4414 | 0.00574 | 0.008 | 76.899
4 | 0.5038 | 0.00593 | 0.0101 | 84.9578
4.5 | 0.5627 | 0.00613 | 0.0133 | 91.7945
5.5 | 0.7044 | 0.00729 | 0.0159 | 96.6255
6 | 0.7842 | 0.00793 | 0.0161 | 98.8903
6.5 | 0.8582 | 0.00871 | 0.0183 | 98.5304
7 | 0.9376 | 0.01065 | 0.0199 | 88.0376
7.5 | 0.9905 | 0.01664 | 0.0232 | 59.5252
8 | 0.9748 | 0.02289 | 0.034 | 42.5863
8.5 | 0.9388 | 0.02891 | 0.0441 | 32.4732
9 | 0.8985 | 0.03641 | 0.0455 | 24.6773
9.5 | 0.8782 | 0.05114 | 0.0306 | 17.1725
10 | 0.8537 | 0.06363 | 0.0227 | 13.4166
10.5 | 0.8283 | 0.07528 | 0.0156 | 11.0029
11 | 0.8087 | 0.0862 | 0.0093 | 9.3817
11.5 | 0.7867 | 0.09778 | 0.003 | 8.0456
12 | 0.7675 | 0.10938 | -0.003 | 7.0168
12.5 | 0.7512 | 0.12119 | -0.0088 | 6.1985

## 81. Re 6M Mach 0.00 (1)
BIGFOIL.COM POLAR EXPORT
HN-316S
HN-316S |  |  |  | Cl Max: | 0.959 | at alpha= | 10.5 | deg
JavaFoil+Calcfoil stall+Eppler ext transition |  |  |  | L/D Max: | 126.223 | at alpha= | 10 | deg
Re: | 6000000 |  |  | Cd Min: | 0.00554 | at alpha= | -1.5 | deg
Mach: | 0 |  |  | Cl=0 at alpha= | 0 | deg
|  |  |  | @ Cl=0.1, Cd= | 0.0057476
|  |  |  | @ Cl=0.4, Cd= | 0.0060129
|  |  |  | @ Cl=0.6, Cd= | 0.0067456
alpha (deg) | Cl | Cd | Cm | Cl/Cd
-15.5 | -0.617 | 0.11121 | 0.005 | -5.544
-15 | -0.646 | 0.10275 | 0.005 | -6.282
-14.5 | -0.674 | 0.09443 | 0.005 | -7.136
-14 | -0.702 | 0.08605 | 0.005 | -8.162
-13.5 | -0.732 | 0.07619 | 0.006 | -9.607
-13 | -0.765 | 0.06371 | 0.006 | -12.004
-12.5 | -0.8 | 0.05055 | 0.006 | -15.819
-12 | -0.873 | 0.02497 | 0.007 | -34.969
-11.5 | -0.921 | 0.01623 | 0.007 | -56.723
-11 | -0.955 | 0.01259 | 0.007 | -75.834
-10.5 | -0.959 | 0.0116 | 0.006 | -82.664
-10 | -0.954 | 0.00756 | 0.006 | -126.223
-9.5 | -0.942 | 0.00808 | 0.006 | -116.6
-9 | -0.922 | 0.00768 | 0.006 | -120.185
-8.5 | -0.897 | 0.00736 | 0.005 | -121.911
-8 | -0.862 | 0.00842 | 0.005 | -102.355
-7.5 | -0.821 | 0.00809 | 0.005 | -101.446
-7 | -0.777 | 0.0078 | 0.004 | -99.634
-6.5 | -0.73 | 0.00755 | 0.004 | -96.678
-6 | -0.681 | 0.00734 | 0.004 | -92.755
-5.5 | -0.629 | 0.00694 | 0.003 | -90.63
-5 | -0.576 | 0.00659 | 0.003 | -87.379
-4.5 | -0.521 | 0.00638 | 0.003 | -81.734
-4 | -0.465 | 0.00617 | 0.002 | -75.479
-3.5 | -0.408 | 0.00603 | 0.002 | -67.777
-3 | -0.351 | 0.00592 | 0.002 | -59.223
-2.5 | -0.293 | 0.00578 | 0.002 | -50.656
-2 | -0.234 | 0.00566 | 0.001 | -41.404
-1.5 | -0.176 | 0.00554 | 0.001 | -31.728
-1 | -0.117 | 0.00573 | 0.001 | -20.459
-0.5 | -0.059 | 0.00579 | 0 | -10.134
0 | 0 | 0.0058 | 0 | 0
0.5 | 0.059 | 0.00579 | 0 | 10.139
1 | 0.117 | 0.00573 | -0.001 | 20.47
1.5 | 0.176 | 0.00554 | -0.001 | 31.744
2 | 0.234 | 0.00566 | -0.001 | 41.421
2.5 | 0.293 | 0.00578 | -0.002 | 50.676
3 | 0.351 | 0.00592 | -0.002 | 59.248
3.5 | 0.409 | 0.00603 | -0.002 | 67.806
4 | 0.466 | 0.00617 | -0.002 | 75.522
4.5 | 0.522 | 0.00638 | -0.003 | 81.772
5 | 0.576 | 0.00659 | -0.003 | 87.42
5.5 | 0.63 | 0.00694 | -0.003 | 90.673
6 | 0.681 | 0.00734 | -0.004 | 92.802
6.5 | 0.73 | 0.00755 | -0.004 | 96.728
7 | 0.777 | 0.0078 | -0.004 | 99.702
7.5 | 0.821 | 0.00809 | -0.005 | 101.503
8 | 0.862 | 0.00842 | -0.005 | 102.432
8.5 | 0.897 | 0.00736 | -0.005 | 121.911
9 | 0.922 | 0.00768 | -0.006 | 120.185
9.5 | 0.942 | 0.00808 | -0.006 | 116.6
10 | 0.954 | 0.00756 | -0.006 | 126.223
10.5 | 0.959 | 0.0116 | -0.006 | 82.664
11 | 0.955 | 0.01259 | -0.007 | 75.834
11.5 | 0.921 | 0.01623 | -0.007 | 56.723
12 | 0.873 | 0.02497 | -0.007 | 34.969
12.5 | 0.8 | 0.05055 | -0.006 | 15.819
13 | 0.765 | 0.06371 | -0.006 | 12.004
13.5 | 0.732 | 0.07619 | -0.005 | 9.607
14 | 0.702 | 0.08605 | -0.005 | 8.162
14.5 | 0.674 | 0.09443 | -0.005 | 7.136
15 | 0.646 | 0.10275 | -0.005 | 6.282
15.5 | 0.617 | 0.11121 | -0.005 | 5.544

## 82. Re 6M Mach 0.00 (2)
BIGFOIL.COM POLAR EXPORT
HN-316S
HN-316S |  |  |  | Cl Max: | 1.5852 | at alpha= | 17 | deg
XFOIL ncrit=9 |  |  |  | L/D Max: | 110.97 | at alpha= | 9 | deg
Re: | 6000000 |  |  | Cd Min: | 0.15457 | at alpha= | -20 | deg
Mach: | 0 |  |  | Cl=0 at alpha= | 0 | deg
|  |  |  | @ Cl=0.1, Cd= | 0.0050797
|  |  |  | @ Cl=0.4, Cd= | 0.0053585
|  |  |  | @ Cl=0.6, Cd= | 0.0061808
alpha (deg) | Cl | Cd | Cm | Cl/Cd
-20 | -1.064 | 0.15457 | 0.0249 | -6.8836
-19.5 | -1.3653 | 0.09014 | -0.0109 | -15.1464
-19 | -1.5213 | 0.05649 | -0.0308 | -26.9304
-18.5 | -1.5595 | 0.04335 | -0.0393 | -35.9746
-18 | -1.5878 | 0.03364 | -0.0442 | -47.1998
-17.5 | -1.5865 | 0.02907 | -0.0444 | -54.5752
-17 | -1.589 | 0.02551 | -0.0413 | -62.2893
-16.5 | -1.5817 | 0.02339 | -0.0366 | -67.6229
-16 | -1.576 | 0.02164 | -0.03 | -72.8281
-15.5 | -1.5545 | 0.02016 | -0.0255 | -77.1081
-15 | -1.5248 | 0.01875 | -0.0222 | -81.3227
-14.5 | -1.4911 | 0.01747 | -0.0194 | -85.352
-14 | -1.4535 | 0.01637 | -0.017 | -88.7905
-13.5 | -1.4139 | 0.01537 | -0.0147 | -91.9909
-13 | -1.373 | 0.01445 | -0.0126 | -95.0173
-12.5 | -1.3306 | 0.01365 | -0.0106 | -97.4799
-12 | -1.2873 | 0.01295 | -0.0086 | -99.4054
-11.5 | -1.244 | 0.01227 | -0.0065 | -101.3855
-11 | -1.2031 | 0.01144 | -0.0038 | -105.1661
-10.5 | -1.1604 | 0.01078 | -0.0014 | -107.6438
-10 | -1.1168 | 0.0102 | 0.0009 | -109.4902
-9.5 | -1.0663 | 0.00969 | 0.0017 | -110.0413
-9 | -1.0072 | 0.00908 | 0.0006 | -110.9251
-8.5 | -0.9469 | 0.0086 | -0.0006 | -110.1047
-8 | -0.885 | 0.00811 | -0.0021 | -109.1245
-7.5 | -0.8214 | 0.00769 | -0.004 | -106.814
-7 | -0.7593 | 0.0073 | -0.0056 | -104.0137
-6.5 | -0.7017 | 0.00691 | -0.006 | -101.5485
-6 | -0.6427 | 0.00651 | -0.0068 | -98.725
-5.5 | -0.5821 | 0.00605 | -0.0079 | -96.2149
-5 | -0.5299 | 0.0057 | -0.007 | -92.9649
-4.5 | -0.4804 | 0.0055 | -0.0053 | -87.3455
-4 | -0.4294 | 0.00542 | -0.0041 | -79.2251
-3.5 | -0.3768 | 0.00531 | -0.0034 | -70.9605
-3 | -0.3235 | 0.00518 | -0.0027 | -62.4517
-2.5 | -0.2694 | 0.00511 | -0.0023 | -52.7202
-2 | -0.2154 | 0.00505 | -0.0018 | -42.6535
-1.5 | -0.1612 | 0.00503 | -0.0014 | -32.0477
-1 | -0.1074 | 0.00507 | -0.0009 | -21.1834
-0.5 | -0.054 | 0.00514 | -0.0004 | -10.5058
0 | 0 | 0.00517 | 0 | 0
0.5 | 0.054 | 0.00514 | 0.0004 | 10.5058
1 | 0.1074 | 0.00507 | 0.0009 | 21.1834
1.5 | 0.1612 | 0.00503 | 0.0014 | 32.0477
2 | 0.2154 | 0.00505 | 0.0018 | 42.6535
2.5 | 0.2694 | 0.00511 | 0.0023 | 52.7202
3 | 0.3235 | 0.00517 | 0.0028 | 62.5725
3.5 | 0.3768 | 0.00531 | 0.0034 | 70.9605
4 | 0.4294 | 0.00542 | 0.0041 | 79.2251
4.5 | 0.4805 | 0.00551 | 0.0053 | 87.2051
5 | 0.5298 | 0.0057 | 0.007 | 92.9474
5.5 | 0.5819 | 0.00604 | 0.0079 | 96.3411
6 | 0.6423 | 0.00651 | 0.0069 | 98.6636
6.5 | 0.7011 | 0.00691 | 0.0061 | 101.4616
7 | 0.7585 | 0.00729 | 0.0057 | 104.0466
7.5 | 0.8207 | 0.00769 | 0.0042 | 106.723
8 | 0.8843 | 0.00811 | 0.0023 | 109.0382
8.5 | 0.9463 | 0.00861 | 0.0007 | 109.9071
9 | 1.0065 | 0.00907 | -0.0005 | 110.9702
9.5 | 1.0657 | 0.0097 | -0.0016 | 109.866
10 | 1.1175 | 0.0102 | -0.001 | 109.5588
10.5 | 1.161 | 0.01078 | 0.0013 | 107.6994
11 | 1.2037 | 0.01145 | 0.0037 | 105.1266
11.5 | 1.2446 | 0.01228 | 0.0064 | 101.3518
12 | 1.2874 | 0.01293 | 0.0085 | 99.5669
12.5 | 1.3304 | 0.01364 | 0.0106 | 97.5367
13 | 1.3723 | 0.01446 | 0.0127 | 94.9032
13.5 | 1.4133 | 0.01536 | 0.0149 | 92.0117
14 | 1.4523 | 0.01641 | 0.0172 | 88.5009
14.5 | 1.4895 | 0.01753 | 0.0197 | 84.9686
15 | 1.5245 | 0.0187 | 0.0223 | 81.5241
15.5 | 1.5542 | 0.0201 | 0.0256 | 77.3234
16 | 1.5744 | 0.02164 | 0.0303 | 72.7542
16.5 | 1.5814 | 0.02332 | 0.0367 | 67.813
17 | 1.5852 | 0.02567 | 0.0417 | 61.753
17.5 | 1.5839 | 0.02912 | 0.0447 | 54.3922
18 | 1.5799 | 0.03432 | 0.0443 | 46.0344
18.5 | 1.5617 | 0.04278 | 0.0399 | 36.5054
19 | 1.5243 | 0.05577 | 0.0314 | 27.3319
19.5 | 1.3749 | 0.08845 | 0.0118 | 15.5444
20 | 1.1074 | 0.14475 | -0.019 | 7.6504

## 83. Re 6M Mach 0.10 (1)
BIGFOIL.COM POLAR EXPORT
HN-316S
HN-316S |  |  |  | Cl Max: | 0.95 | at alpha= | 10.5 | deg
JavaFoil+Calcfoil stall+Eppler ext transition |  |  |  | L/D Max: | 121.744 | at alpha= | 8.5 | deg
Re: | 6000000 |  |  | Cd Min: | 0.00553 | at alpha= | -1.5 | deg
Mach: | 0.1 |  |  | Cl=0 at alpha= | 0 | deg
|  |  |  | @ Cl=0.1, Cd= | 0.0057483
|  |  |  | @ Cl=0.4, Cd= | 0.0060353
|  |  |  | @ Cl=0.6, Cd= | 0.1143
alpha (deg) | Cl | Cd | Cm | Cl/Cd
-15.5 | -0.572 | 0.1143 | 0.005 | -5.001
-15 | -0.603 | 0.10711 | 0.005 | -5.627
-14.5 | -0.634 | 0.09866 | 0.005 | -6.429
-14 | -0.666 | 0.09055 | 0.005 | -7.352
-13.5 | -0.697 | 0.08181 | 0.005 | -8.522
-13 | -0.727 | 0.07323 | 0.005 | -9.933
-12.5 | -0.763 | 0.06002 | 0.006 | -12.711
-12 | -0.829 | 0.03385 | 0.006 | -24.49
-11.5 | -0.883 | 0.0206 | 0.007 | -42.881
-11 | -0.94 | 0.01309 | 0.007 | -71.804
-10.5 | -0.95 | 0.01188 | 0.006 | -79.915
-10 | -0.948 | 0.01097 | 0.006 | -86.469
-9.5 | -0.939 | 0.00815 | 0.006 | -115.203
-9 | -0.922 | 0.00774 | 0.006 | -119.03
-8.5 | -0.898 | 0.00737 | 0.005 | -121.744
-8 | -0.864 | 0.00845 | 0.005 | -102.171
-7.5 | -0.823 | 0.00816 | 0.005 | -100.861
-7 | -0.779 | 0.00789 | 0.004 | -98.825
-6.5 | -0.733 | 0.00761 | 0.004 | -96.282
-6 | -0.683 | 0.00739 | 0.004 | -92.497
-5.5 | -0.632 | 0.00694 | 0.003 | -91.011
-5 | -0.579 | 0.0066 | 0.003 | -87.716
-4.5 | -0.524 | 0.00638 | 0.003 | -82.099
-4 | -0.468 | 0.00617 | 0.003 | -75.769
-3.5 | -0.411 | 0.00606 | 0.002 | -67.697
-3 | -0.353 | 0.00593 | 0.002 | -59.425
-2.5 | -0.294 | 0.0058 | 0.002 | -50.746
-2 | -0.236 | 0.00569 | 0.001 | -41.406
-1.5 | -0.177 | 0.00553 | 0.001 | -31.944
-1 | -0.118 | 0.00573 | 0.001 | -20.569
-0.5 | -0.059 | 0.00579 | 0 | -10.186
0 | 0 | 0.0058 | 0 | 0
0.5 | 0.059 | 0.00579 | 0 | 10.191
1 | 0.118 | 0.00573 | -0.001 | 20.579
1.5 | 0.177 | 0.00553 | -0.001 | 31.961
2 | 0.236 | 0.00569 | -0.001 | 41.423
2.5 | 0.294 | 0.0058 | -0.002 | 50.767
3 | 0.353 | 0.00593 | -0.002 | 59.451
3.5 | 0.411 | 0.00606 | -0.002 | 67.727
4 | 0.468 | 0.00617 | -0.003 | 75.812
4.5 | 0.524 | 0.00638 | -0.003 | 82.137
5 | 0.579 | 0.0066 | -0.003 | 87.757
5.5 | 0.632 | 0.00694 | -0.003 | 91.055
6 | 0.684 | 0.00739 | -0.004 | 92.544
6.5 | 0.733 | 0.00761 | -0.004 | 96.332
7 | 0.78 | 0.00789 | -0.004 | 98.893
7.5 | 0.824 | 0.00816 | -0.005 | 100.918
8 | 0.864 | 0.00845 | -0.005 | 102.232
8.5 | 0.898 | 0.00737 | -0.005 | 121.744
9 | 0.922 | 0.00774 | -0.006 | 119.03
9.5 | 0.939 | 0.00815 | -0.006 | 115.203
10 | 0.948 | 0.01097 | -0.006 | 86.469
10.5 | 0.95 | 0.01188 | -0.006 | 79.915
11 | 0.94 | 0.01309 | -0.007 | 71.804
11.5 | 0.883 | 0.0206 | -0.007 | 42.881
12 | 0.829 | 0.03385 | -0.006 | 24.49
12.5 | 0.763 | 0.06002 | -0.006 | 12.711
13 | 0.727 | 0.07323 | -0.005 | 9.933
13.5 | 0.697 | 0.08181 | -0.005 | 8.522
14 | 0.666 | 0.09055 | -0.005 | 7.352
14.5 | 0.634 | 0.09866 | -0.005 | 6.429
15 | 0.603 | 0.10711 | -0.005 | 5.627
15.5 | 0.572 | 0.1143 | -0.005 | 5.001

## 84. Re 6M Mach 0.10 (2)
BIGFOIL.COM POLAR EXPORT
HN-316S
HN-316S |  |  |  | Cl Max: | 1.5569 | at alpha= | 16.5 | deg
XFOIL ncrit=9 |  |  |  | L/D Max: | 110.228 | at alpha= | 9 | deg
Re: | 6000000 |  |  | Cd Min: | 0.17526 | at alpha= | 20 | deg
Mach: | 0.1 |  |  | Cl=0 at alpha= | 0 | deg
|  |  |  | @ Cl=0.1, Cd= | 0.0050819
|  |  |  | @ Cl=0.4, Cd= | 0.0053676
|  |  |  | @ Cl=0.6, Cd= | 0.0061821
alpha (deg) | Cl | Cd | Cm | Cl/Cd
-19.5 | -1.0602 | 0.14921 | 0.0212 | -7.1054
-19 | -1.2789 | 0.10082 | -0.0056 | -12.685
-18.5 | -1.4449 | 0.06609 | -0.0251 | -21.8626
-18 | -1.5303 | 0.0443 | -0.0402 | -34.544
-17.5 | -1.5473 | 0.03561 | -0.0451 | -43.4513
-17 | -1.5585 | 0.02937 | -0.0462 | -53.0644
-16.5 | -1.5567 | 0.02598 | -0.0434 | -59.9192
-16 | -1.5556 | 0.02342 | -0.0378 | -66.4219
-15.5 | -1.5497 | 0.02166 | -0.0309 | -71.5466
-15 | -1.5262 | 0.01999 | -0.0266 | -76.3482
-14.5 | -1.4958 | 0.01849 | -0.0231 | -80.8978
-14 | -1.4601 | 0.01721 | -0.0202 | -84.8402
-13.5 | -1.4217 | 0.01606 | -0.0175 | -88.5243
-13 | -1.3815 | 0.01499 | -0.015 | -92.1614
-12.5 | -1.3396 | 0.01407 | -0.0127 | -95.2097
-12 | -1.2965 | 0.01326 | -0.0104 | -97.7753
-11.5 | -1.2525 | 0.01257 | -0.0082 | -99.642
-11 | -1.2105 | 0.01177 | -0.0055 | -102.8462
-10.5 | -1.1682 | 0.01099 | -0.0028 | -106.2966
-10 | -1.1245 | 0.01036 | -0.0003 | -108.5425
-9.5 | -1.0748 | 0.00981 | 0.001 | -109.5617
-9 | -1.0146 | 0.00922 | 0 | -110.0434
-8.5 | -0.954 | 0.00867 | -0.0011 | -110.0346
-8 | -0.8914 | 0.00819 | -0.0026 | -108.84
-7.5 | -0.8272 | 0.00773 | -0.0044 | -107.0116
-7 | -0.7644 | 0.00735 | -0.0059 | -104
-6.5 | -0.7063 | 0.00694 | -0.0063 | -101.7723
-6 | -0.6468 | 0.00654 | -0.007 | -98.8991
-5.5 | -0.5857 | 0.00607 | -0.0081 | -96.4909
-5 | -0.533 | 0.00572 | -0.0072 | -93.1818
-4.5 | -0.4832 | 0.00552 | -0.0055 | -87.5362
-4 | -0.4319 | 0.00543 | -0.0043 | -79.5396
-3.5 | -0.379 | 0.00532 | -0.0035 | -71.2406
-3 | -0.3253 | 0.00519 | -0.0028 | -62.6782
-2.5 | -0.271 | 0.00512 | -0.0023 | -52.9297
-1.5 | -0.162 | 0.00504 | -0.0014 | -32.1429
-1 | -0.108 | 0.00507 | -0.0009 | -21.3018
-0.5 | -0.0544 | 0.00516 | -0.0004 | -10.5426
0 | 0 | 0.00519 | 0 | 0
0.5 | 0.0543 | 0.00515 | 0.0004 | 10.5437
1 | 0.108 | 0.00507 | 0.001 | 21.3018
1.5 | 0.1621 | 0.00504 | 0.0014 | 32.1627
2 | 0.2165 | 0.00506 | 0.0019 | 42.7866
2.5 | 0.2709 | 0.00511 | 0.0023 | 53.0137
3 | 0.3253 | 0.00519 | 0.0028 | 62.6782
3.5 | 0.379 | 0.00532 | 0.0035 | 71.2406
4 | 0.4319 | 0.00544 | 0.0043 | 79.3934
4.5 | 0.4833 | 0.00553 | 0.0055 | 87.396
5 | 0.5329 | 0.00573 | 0.0072 | 93.0017
5.5 | 0.5855 | 0.00607 | 0.0082 | 96.458
6 | 0.6463 | 0.00654 | 0.0071 | 98.8226
6.5 | 0.7058 | 0.00694 | 0.0064 | 101.7003
7 | 0.7636 | 0.00734 | 0.0061 | 104.0327
7.5 | 0.8265 | 0.00773 | 0.0046 | 106.9211
8 | 0.8907 | 0.00819 | 0.0028 | 108.7546
8.5 | 0.9534 | 0.00868 | 0.0013 | 109.8387
9 | 1.0141 | 0.0092 | 0.0002 | 110.2283
9.5 | 1.0741 | 0.00981 | -0.0008 | 109.4903
10 | 1.1252 | 0.01037 | 0.0001 | 108.5053
10.5 | 1.1687 | 0.01102 | 0.0026 | 106.0526
11 | 1.2109 | 0.0118 | 0.0054 | 102.6186
11.5 | 1.2535 | 0.01252 | 0.008 | 100.1198
12 | 1.2965 | 0.01325 | 0.0104 | 97.8491
12.5 | 1.3394 | 0.01407 | 0.0127 | 95.1955
13 | 1.3807 | 0.01502 | 0.0152 | 91.9241
13.5 | 1.4211 | 0.01605 | 0.0177 | 88.5421
14 | 1.4588 | 0.01725 | 0.0204 | 84.5681
14.5 | 1.494 | 0.01856 | 0.0234 | 80.4957
15 | 1.526 | 0.01993 | 0.0267 | 76.568
15.5 | 1.5495 | 0.02159 | 0.031 | 71.7693
16 | 1.5541 | 0.02342 | 0.0381 | 66.3578
16.5 | 1.5569 | 0.02586 | 0.0435 | 60.2049
17 | 1.5539 | 0.02961 | 0.0465 | 52.4789
17.5 | 1.5444 | 0.03572 | 0.0453 | 43.2363
18 | 1.5182 | 0.04589 | 0.0392 | 33.0835
18.5 | 1.4507 | 0.06487 | 0.0261 | 22.3632
19 | 1.3078 | 0.09587 | 0.0084 | 13.6414
19.5 | 1.0603 | 0.14925 | -0.0212 | 7.1042
20 | 0.9897 | 0.17526 | -0.0368 | 5.647

## 85. Re 6M Mach 0.25 (1)
BIGFOIL.COM POLAR EXPORT
HN-316S
HN-316S |  |  |  | Cl Max: | 0.909 | at alpha= | 9.5 | deg
JavaFoil+Calcfoil stall+Eppler ext transition |  |  |  | L/D Max: | 116.036 | at alpha= | 8 | deg
Re: | 6000000 |  |  | Cd Min: | 0.00559 | at alpha= | -1.5 | deg
Mach: | 0.25 |  |  | Cl=0 at alpha= | 0 | deg
|  |  |  | @ Cl=0.1, Cd= | 0.0057975
|  |  |  | @ Cl=0.4, Cd= | 0.10601
|  |  |  | @ Cl=0.6, Cd= | 0.10601
alpha (deg) | Cl | Cd | Cm | Cl/Cd
-14.5 | -0.28 | 0.10601 | 0.005 | -2.646
-14 | -0.358 | 0.10101 | 0.005 | -3.544
-13.5 | -0.428 | 0.09747 | 0.004 | -4.394
-13 | -0.493 | 0.09186 | 0.004 | -5.364
-12.5 | -0.553 | 0.08617 | 0.004 | -6.413
-12 | -0.607 | 0.07879 | 0.004 | -7.703
-11.5 | -0.66 | 0.06846 | 0.005 | -9.635
-11 | -0.713 | 0.05432 | 0.005 | -13.122
-10.5 | -0.834 | 0.01808 | 0.006 | -46.165
-10 | -0.896 | 0.01235 | 0.006 | -72.505
-9.5 | -0.909 | 0.01117 | 0.006 | -81.347
-9 | -0.908 | 0.00823 | 0.006 | -110.323
-8.5 | -0.896 | 0.00776 | 0.005 | -115.482
-8 | -0.869 | 0.00749 | 0.005 | -116.036
-7.5 | -0.833 | 0.00849 | 0.005 | -98.155
-7 | -0.792 | 0.00813 | 0.004 | -97.469
-6.5 | -0.747 | 0.00783 | 0.004 | -95.478
-6 | -0.699 | 0.00753 | 0.004 | -92.724
-5.5 | -0.647 | 0.00711 | 0.004 | -91.027
-5 | -0.593 | 0.00674 | 0.003 | -88.03
-4.5 | -0.537 | 0.00651 | 0.003 | -82.608
-4 | -0.48 | 0.00627 | 0.003 | -76.628
-3.5 | -0.422 | 0.00613 | 0.002 | -68.754
-3 | -0.362 | 0.00598 | 0.002 | -60.539
-2.5 | -0.302 | 0.00587 | 0.002 | -51.523
-2 | -0.242 | 0.00573 | 0.001 | -42.249
-1.5 | -0.182 | 0.00559 | 0.001 | -32.498
-1 | -0.121 | 0.00578 | 0.001 | -20.966
-0.5 | -0.061 | 0.00583 | 0 | -10.402
0 | 0 | 0.00585 | 0 | 0
0.5 | 0.061 | 0.00583 | 0 | 10.407
1 | 0.121 | 0.00578 | -0.001 | 20.977
1.5 | 0.182 | 0.00559 | -0.001 | 32.512
2 | 0.242 | 0.00573 | -0.001 | 42.267
2.5 | 0.302 | 0.00587 | -0.002 | 51.545
3 | 0.362 | 0.00598 | -0.002 | 60.565
3.5 | 0.422 | 0.00613 | -0.002 | 68.785
4 | 0.48 | 0.00627 | -0.003 | 76.672
4.5 | 0.538 | 0.00651 | -0.003 | 82.647
5 | 0.593 | 0.00674 | -0.003 | 88.073
5.5 | 0.647 | 0.00711 | -0.004 | 91.073
6 | 0.699 | 0.00753 | -0.004 | 92.772
6.5 | 0.748 | 0.00783 | -0.004 | 95.53
7 | 0.793 | 0.00813 | -0.004 | 97.524
7.5 | 0.834 | 0.00849 | -0.005 | 98.214
8 | 0.869 | 0.00749 | -0.005 | 116.036
8.5 | 0.896 | 0.00776 | -0.005 | 115.482
9 | 0.908 | 0.00823 | -0.006 | 110.323
9.5 | 0.909 | 0.01117 | -0.006 | 81.347
10 | 0.896 | 0.01235 | -0.006 | 72.505
10.5 | 0.834 | 0.01808 | -0.006 | 46.165
11 | 0.713 | 0.05432 | -0.005 | 13.122
11.5 | 0.66 | 0.06846 | -0.005 | 9.635
12 | 0.607 | 0.07879 | -0.004 | 7.703
12.5 | 0.553 | 0.08617 | -0.004 | 6.413
13 | 0.493 | 0.09186 | -0.004 | 5.364
13.5 | 0.428 | 0.09747 | -0.004 | 4.394
14 | 0.358 | 0.10101 | -0.005 | 3.544
14.5 | 0.28 | 0.10601 | -0.005 | 2.646

## 86. Re 6M Mach 0.25 (2)
BIGFOIL.COM POLAR EXPORT
HN-316S
HN-316S |  |  |  | Cl Max: | 1.3707 | at alpha= | 13 | deg
XFOIL ncrit=9 |  |  |  | L/D Max: | 107.666 | at alpha= | 8 | deg
Re: | 6000000 |  |  | Cd Min: | 0.16867 | at alpha= | -18 | deg
Mach: | 0.25 |  |  | Cl=0 at alpha= | 0 | deg
|  |  |  | @ Cl=0.1, Cd= | 0.0051305
|  |  |  | @ Cl=0.4, Cd= | 0.0054082
|  |  |  | @ Cl=0.6, Cd= | 0.006192
alpha (deg) | Cl | Cd | Cm | Cl/Cd
-18 | -0.906 | 0.16867 | 0.0314 | -5.3714
-17.5 | -0.9341 | 0.15267 | 0.0224 | -6.1184
-17 | -0.9935 | 0.13233 | 0.0114 | -7.5077
-16.5 | -1.0478 | 0.11513 | 0.0026 | -9.101
-16 | -1.1407 | 0.09276 | -0.0098 | -12.2973
-15.5 | -1.2192 | 0.07313 | -0.0208 | -16.6717
-15 | -1.2792 | 0.05396 | -0.0334 | -23.7064
-14.5 | -1.3288 | 0.03743 | -0.0475 | -35.5009
-14 | -1.3506 | 0.02977 | -0.0496 | -45.3678
-13.5 | -1.3687 | 0.02528 | -0.0438 | -54.1416
-13 | -1.3764 | 0.02202 | -0.0351 | -62.5068
-12.5 | -1.3574 | 0.01923 | -0.0292 | -70.5876
-12 | -1.3284 | 0.0169 | -0.024 | -78.6036
-11.5 | -1.2916 | 0.01513 | -0.0196 | -85.3668
-11 | -1.2511 | 0.01372 | -0.0154 | -91.188
-10.5 | -1.2081 | 0.01265 | -0.0115 | -95.502
-10 | -1.1634 | 0.01174 | -0.0078 | -99.0971
-9.5 | -1.1203 | 0.01069 | -0.0039 | -104.7989
-9 | -1.0577 | 0.00993 | -0.004 | -106.5156
-8.5 | -0.9931 | 0.00927 | -0.0045 | -107.1305
-8 | -0.9276 | 0.0086 | -0.0054 | -107.8605
-7.5 | -0.8598 | 0.00806 | -0.0068 | -106.6749
-7 | -0.7933 | 0.00759 | -0.0081 | -104.5191
-6.5 | -0.7323 | 0.00715 | -0.0081 | -102.4196
-6 | -0.6695 | 0.00675 | -0.0086 | -99.1852
-5.5 | -0.6053 | 0.00625 | -0.0096 | -96.848
-5 | -0.5505 | 0.00583 | -0.0084 | -94.4254
-4.5 | -0.4987 | 0.00563 | -0.0065 | -88.579
-4 | -0.4458 | 0.0055 | -0.005 | -81.0545
-3.5 | -0.3909 | 0.00539 | -0.0041 | -72.5232
-3 | -0.3356 | 0.00524 | -0.0033 | -64.0458
-2.5 | -0.2794 | 0.00516 | -0.0027 | -54.1473
-2 | -0.2232 | 0.0051 | -0.0021 | -43.7647
-1.5 | -0.1669 | 0.00508 | -0.0016 | -32.8543
-1 | -0.1113 | 0.0051 | -0.0011 | -21.8235
-0.5 | -0.0562 | 0.00521 | -0.0005 | -10.7869
0 | 0 | 0.00522 | 0 | 0
0.5 | 0.0562 | 0.00521 | 0.0005 | 10.7869
1 | 0.1113 | 0.00511 | 0.0011 | 21.7808
1.5 | 0.1669 | 0.00508 | 0.0016 | 32.8543
2 | 0.2232 | 0.0051 | 0.0021 | 43.7647
2.5 | 0.2793 | 0.00516 | 0.0027 | 54.1279
3 | 0.3355 | 0.00524 | 0.0033 | 64.0267
3.5 | 0.3909 | 0.00539 | 0.0041 | 72.5232
4 | 0.4458 | 0.0055 | 0.005 | 81.0545
4.5 | 0.4988 | 0.00564 | 0.0065 | 88.4397
5 | 0.5505 | 0.00583 | 0.0084 | 94.4254
5.5 | 0.6052 | 0.00623 | 0.0096 | 97.1429
6 | 0.6691 | 0.00674 | 0.0087 | 99.273
6.5 | 0.7317 | 0.00715 | 0.0082 | 102.3357
7 | 0.7925 | 0.00759 | 0.0082 | 104.4137
7.5 | 0.859 | 0.00806 | 0.007 | 106.5757
8 | 0.927 | 0.00861 | 0.0055 | 107.6655
8.5 | 0.9927 | 0.00925 | 0.0046 | 107.3189
9 | 1.0571 | 0.00991 | 0.0041 | 106.67
9.5 | 1.1208 | 0.01069 | 0.0038 | 104.8457
10 | 1.1643 | 0.01174 | 0.0077 | 99.1738
10.5 | 1.2091 | 0.01262 | 0.0113 | 95.8082
11 | 1.2513 | 0.01373 | 0.0153 | 91.1362
11.5 | 1.2914 | 0.01513 | 0.0196 | 85.3536
12 | 1.3275 | 0.01693 | 0.0242 | 78.4111
12.5 | 1.3567 | 0.0192 | 0.0293 | 70.6615
13 | 1.3707 | 0.02232 | 0.0357 | 61.4113
13.5 | 1.3696 | 0.02514 | 0.0439 | 54.4789
14 | 1.3429 | 0.03022 | 0.0499 | 44.4375
14.5 | 1.3176 | 0.03861 | 0.0467 | 34.1259
15 | 1.2949 | 0.05074 | 0.0367 | 25.5203
15.5 | 1.2254 | 0.07192 | 0.0217 | 17.0384
16 | 1.1375 | 0.0931 | 0.0097 | 12.218
16.5 | 1.0629 | 0.11245 | -0.0009 | 9.4522
17 | 0.9975 | 0.13156 | -0.0109 | 7.5821
17.5 | 0.9318 | 0.15323 | -0.0228 | 6.0811
18 | 0.9088 | 0.16805 | -0.031 | 5.4079

## 87. Re 6M Mach 0.50 (1)
BIGFOIL.COM POLAR EXPORT
HN-316S
HN-316S |  |  |  | Cl Max: | 1.076 | at alpha= | 20 | deg
JavaFoil+Calcfoil stall+Eppler ext transition |  |  |  | L/D Max: | 101.963 | at alpha= | 6 | deg
Re: | 6000000 |  |  | Cd Min: | 0.00578 | at alpha= | -1.5 | deg
Mach: | 0.5 |  |  | Cl=0 at alpha= | 0 | deg
|  |  |  | @ Cl=0.1, Cd= | 0.0060095
|  |  |  | @ Cl=0.4, Cd= | 0.0062909
|  |  |  | @ Cl=0.6, Cd= | 0.083348
alpha (deg) | Cl | Cd | Cm | Cl/Cd
-20 | -1.075 | 0.15683 | 0.009 | -6.854
-19.5 | -1.05 | 0.14761 | 0.009 | -7.115
-19 | -1.023 | 0.14214 | 0.008 | -7.195
-18.5 | -0.994 | 0.13718 | 0.008 | -7.246
-18 | -0.966 | 0.13481 | 0.007 | -7.162
-17.5 | -0.937 | 0.13053 | 0.007 | -7.177
-17 | -0.911 | 0.12782 | 0.007 | -7.124
-16.5 | -0.888 | 0.12937 | 0.007 | -6.865
-16 | -0.863 | 0.11957 | 0.007 | -7.216
-15.5 | -0.834 | 0.11529 | 0.006 | -7.233
-15 | -0.806 | 0.11114 | 0.006 | -7.248
-14.5 | -0.777 | 0.10568 | 0.006 | -7.352
-14 | -0.751 | 0.10337 | 0.005 | -7.261
-13.5 | -0.725 | 0.10706 | 0.005 | -6.771
-13 | -0.7 | 0.09559 | 0.005 | -7.325
-12.5 | -0.672 | 0.09173 | 0.005 | -7.327
-12 | -0.644 | 0.08648 | 0.004 | -7.442
-11.5 | -0.617 | 0.08282 | 0.004 | -7.445
-11 | -0.591 | 0.08396 | 0.004 | -7.035
-10.5 | -0.565 | 0.07536 | 0.004 | -7.493
-10 | -0.539 | 0.06841 | 0.004 | -7.879
-9.5 | -0.516 | 0.05966 | 0.004 | -8.651
-9 | -0.483 | 0.06739 | 0.003 | -7.164
-8.5 | -0.461 | 0.05586 | 0.003 | -8.251
-8 | -0.476 | 0.02659 | 0.005 | -17.899
-7.5 | -0.498 | 0.01164 | 0.005 | -42.79
-7 | -0.75 | 0.00754 | 0.005 | -99.478
-6.5 | -0.767 | 0.00777 | 0.005 | -98.797
-6 | -0.745 | 0.0073 | 0.004 | -101.963
-5.5 | -0.704 | 0.00816 | 0.004 | -86.214
-5 | -0.653 | 0.00754 | 0.004 | -86.532
-4.5 | -0.595 | 0.00703 | 0.003 | -84.632
-4 | -0.534 | 0.00675 | 0.003 | -79.102
-3.5 | -0.47 | 0.00645 | 0.003 | -72.883
-3 | -0.404 | 0.00631 | 0.002 | -64.092
-2.5 | -0.337 | 0.00615 | 0.002 | -54.873
-2 | -0.27 | 0.00592 | 0.001 | -45.652
-1.5 | -0.203 | 0.00578 | 0.001 | -35.131
-1 | -0.135 | 0.00602 | 0.001 | -22.505
-0.5 | -0.068 | 0.006 | 0 | -11.28
0 | 0 | 0.00604 | 0 | 0
0.5 | 0.068 | 0.006 | 0 | 11.287
1 | 0.135 | 0.00602 | -0.001 | 22.517
1.5 | 0.203 | 0.00578 | -0.001 | 35.147
2 | 0.27 | 0.00592 | -0.001 | 45.673
2.5 | 0.338 | 0.00615 | -0.002 | 54.899
3 | 0.404 | 0.0063 | -0.002 | 64.123
3.5 | 0.47 | 0.00645 | -0.003 | 72.928
4 | 0.534 | 0.00675 | -0.003 | 79.143
4.5 | 0.596 | 0.00703 | -0.003 | 84.677
5 | 0.653 | 0.00754 | -0.004 | 86.58
5.5 | 0.704 | 0.00816 | -0.004 | 86.264
6 | 0.745 | 0.0073 | -0.004 | 101.963
6.5 | 0.767 | 0.00774 | -0.005 | 99.201
7 | 0.75 | 0.00751 | -0.005 | 99.91
7.5 | 0.498 | 0.01164 | -0.005 | 42.79
8 | 0.476 | 0.02659 | -0.005 | 17.899
8.5 | 0.46 | 0.05718 | -0.003 | 8.04
9 | 0.483 | 0.06763 | -0.003 | 7.139
9.5 | 0.514 | 0.06191 | -0.004 | 8.299
10 | 0.538 | 0.06953 | -0.004 | 7.739
10.5 | 0.564 | 0.07772 | -0.004 | 7.259
11 | 0.591 | 0.08286 | -0.004 | 7.131
11.5 | 0.617 | 0.08427 | -0.004 | 7.316
12 | 0.643 | 0.08689 | -0.004 | 7.405
12.5 | 0.672 | 0.09128 | -0.005 | 7.364
13 | 0.7 | 0.09686 | -0.005 | 7.226
13.5 | 0.725 | 0.10457 | -0.005 | 6.932
14 | 0.751 | 0.1034 | -0.005 | 7.258
14.5 | 0.777 | 0.10716 | -0.006 | 7.25
15 | 0.806 | 0.11138 | -0.006 | 7.233
15.5 | 0.834 | 0.11756 | -0.006 | 7.091
16 | 0.862 | 0.12202 | -0.007 | 7.064
16.5 | 0.887 | 0.13103 | -0.007 | 6.77
17 | 0.911 | 0.12779 | -0.007 | 7.126
17.5 | 0.937 | 0.13147 | -0.007 | 7.125
18 | 0.966 | 0.13488 | -0.007 | 7.158
18.5 | 0.994 | 0.13717 | -0.008 | 7.247
19 | 1.023 | 0.14217 | -0.008 | 7.195
19.5 | 1.051 | 0.14599 | -0.009 | 7.198
20 | 1.076 | 0.15437 | -0.009 | 6.968

## 88. Re 6M Mach 0.50 (2)
BIGFOIL.COM POLAR EXPORT
HN-316S
HN-316S |  |  |  | Cl Max: | 0.9287 | at alpha= | 7 | deg
XFOIL ncrit=9 |  |  |  | L/D Max: | 103.052 | at alpha= | 6.5 | deg
Re: | 6000000 |  |  | Cd Min: | 0.00984 | at alpha= | 7 | deg
Mach: | 0.5 |  |  | Cl=0 at alpha= | -99 | deg
|  |  |  | @ Cl=0.1, Cd= | 0.0053742
|  |  |  | @ Cl=0.4, Cd= | 0.0055644
|  |  |  | @ Cl=0.6, Cd= | 0.0062379
alpha (deg) | Cl | Cd | Cm | Cl/Cd
0 | 0 | 0.00543 | 0 | 0
0.5 | 0.0638 | 0.00545 | 0.0007 | 11.7064
1 | 0.1259 | 0.00532 | 0.0017 | 23.6654
1.5 | 0.1889 | 0.00527 | 0.0026 | 35.8444
2 | 0.2525 | 0.00532 | 0.0036 | 47.4624
2.5 | 0.3164 | 0.00541 | 0.0047 | 58.4843
3 | 0.3808 | 0.00551 | 0.0059 | 69.1107
3.5 | 0.4443 | 0.00569 | 0.0074 | 78.0844
4 | 0.5078 | 0.00588 | 0.0092 | 86.3605
4.5 | 0.5698 | 0.00604 | 0.0118 | 94.3377
5 | 0.6293 | 0.00643 | 0.0153 | 97.8694
5.5 | 0.697 | 0.00698 | 0.0174 | 99.8567
6 | 0.7767 | 0.0076 | 0.0177 | 102.1974
6.5 | 0.8543 | 0.00829 | 0.0191 | 103.0519
7 | 0.9287 | 0.00984 | 0.0219 | 94.3801

## 89. Re 7M Mach 0.00 (1)
BIGFOIL.COM POLAR EXPORT
HN-316S
HN-316S |  |  |  | Cl Max: | 0.959 | at alpha= | 10.5 | deg
JavaFoil+Calcfoil stall+Eppler ext transition |  |  |  | L/D Max: | 130.038 | at alpha= | 10 | deg
Re: | 7000000 |  |  | Cd Min: | 0.0056 | at alpha= | -2 | deg
Mach: | 0 |  |  | Cl=0 at alpha= | 0 | deg
|  |  |  | @ Cl=0.1, Cd= | 0.0057912
|  |  |  | @ Cl=0.4, Cd= | 0.0059945
|  |  |  | @ Cl=0.6, Cd= | 0.0066867
alpha (deg) | Cl | Cd | Cm | Cl/Cd
-15.5 | -0.617 | 0.10987 | 0.005 | -5.62
-15 | -0.647 | 0.10069 | 0.005 | -6.423
-14.5 | -0.676 | 0.09212 | 0.005 | -7.337
-14 | -0.705 | 0.08298 | 0.006 | -8.5
-13.5 | -0.736 | 0.07288 | 0.006 | -10.095
-13 | -0.771 | 0.05941 | 0.006 | -12.976
-12.5 | -0.81 | 0.04487 | 0.006 | -18.053
-12 | -0.887 | 0.02106 | 0.007 | -42.11
-11.5 | -0.925 | 0.01536 | 0.007 | -60.226
-11 | -0.956 | 0.01216 | 0.007 | -78.662
-10.5 | -0.959 | 0.01124 | 0.006 | -85.362
-10 | -0.954 | 0.00734 | 0.006 | -130.038
-9.5 | -0.942 | 0.00785 | 0.006 | -119.993
-9 | -0.923 | 0.00748 | 0.006 | -123.365
-8.5 | -0.897 | 0.00731 | 0.005 | -122.711
-8 | -0.862 | 0.00829 | 0.005 | -103.97
-7.5 | -0.821 | 0.00801 | 0.005 | -102.479
-7 | -0.777 | 0.00766 | 0.004 | -101.364
-6.5 | -0.73 | 0.00745 | 0.004 | -97.961
-6 | -0.681 | 0.00724 | 0.004 | -94.067
-5.5 | -0.629 | 0.00687 | 0.003 | -91.6
-5 | -0.576 | 0.00654 | 0.003 | -88.053
-4.5 | -0.521 | 0.00634 | 0.003 | -82.265
-4 | -0.465 | 0.00617 | 0.002 | -75.442
-3.5 | -0.408 | 0.00601 | 0.002 | -67.939
-3 | -0.351 | 0.00591 | 0.002 | -59.356
-2.5 | -0.293 | 0.00576 | 0.002 | -50.794
-2 | -0.234 | 0.0056 | 0.001 | -41.827
-1.5 | -0.176 | 0.00576 | 0.001 | -30.536
-1 | -0.117 | 0.0058 | 0.001 | -20.225
-0.5 | -0.059 | 0.00577 | 0 | -10.167
0 | 0 | 0.00576 | 0 | 0
0.5 | 0.059 | 0.00577 | 0 | 10.172
1 | 0.117 | 0.0058 | -0.001 | 20.235
1.5 | 0.176 | 0.00576 | -0.001 | 30.551
2 | 0.234 | 0.0056 | -0.001 | 41.843
2.5 | 0.293 | 0.00576 | -0.002 | 50.815
3 | 0.351 | 0.00591 | -0.002 | 59.381
3.5 | 0.409 | 0.00601 | -0.002 | 67.968
4 | 0.466 | 0.00617 | -0.002 | 75.475
4.5 | 0.522 | 0.00634 | -0.003 | 82.302
5 | 0.576 | 0.00654 | -0.003 | 88.094
5.5 | 0.63 | 0.00687 | -0.003 | 91.643
6 | 0.681 | 0.00724 | -0.004 | 94.114
6.5 | 0.73 | 0.00745 | -0.004 | 98.011
7 | 0.777 | 0.00766 | -0.004 | 101.432
7.5 | 0.821 | 0.00801 | -0.005 | 102.536
8 | 0.862 | 0.00829 | -0.005 | 104.046
8.5 | 0.897 | 0.00731 | -0.005 | 122.786
9 | 0.923 | 0.00748 | -0.006 | 123.365
9.5 | 0.942 | 0.00785 | -0.006 | 119.993
10 | 0.954 | 0.00734 | -0.006 | 130.038
10.5 | 0.959 | 0.01124 | -0.006 | 85.362
11 | 0.956 | 0.01216 | -0.007 | 78.662
11.5 | 0.925 | 0.01536 | -0.007 | 60.226
12 | 0.887 | 0.02106 | -0.007 | 42.11
12.5 | 0.81 | 0.04487 | -0.006 | 18.053
13 | 0.771 | 0.05941 | -0.006 | 12.976
13.5 | 0.736 | 0.07288 | -0.006 | 10.095
14 | 0.705 | 0.08298 | -0.006 | 8.5
14.5 | 0.676 | 0.09212 | -0.005 | 7.337
15 | 0.647 | 0.10069 | -0.005 | 6.423
15.5 | 0.617 | 0.10987 | -0.005 | 5.62

## 90. Re 7M Mach 0.00 (2)
BIGFOIL.COM POLAR EXPORT
HN-316S
HN-316S |  |  |  | Cl Max: | 1.5989 | at alpha= | 17.5 | deg
XFOIL ncrit=9 |  |  |  | L/D Max: | 113.713 | at alpha= | 9 | deg
Re: | 7000000 |  |  | Cd Min: | 0.13156 | at alpha= | -20 | deg
Mach: | 0 |  |  | Cl=0 at alpha= | 0 | deg
|  |  |  | @ Cl=0.1, Cd= | 0.0050936
|  |  |  | @ Cl=0.4, Cd= | 0.0053304
|  |  |  | @ Cl=0.6, Cd= | 0.0060014
alpha (deg) | Cl | Cd | Cm | Cl/Cd
-20 | -1.1709 | 0.13156 | 0.0111 | -8.9001
-19.5 | -1.4258 | 0.08063 | -0.0157 | -17.6832
-19 | -1.5489 | 0.05238 | -0.0332 | -29.5704
-18.5 | -1.5771 | 0.04122 | -0.0402 | -38.2606
-18 | -1.6044 | 0.03211 | -0.0442 | -49.9657
-17.5 | -1.6014 | 0.02791 | -0.0439 | -57.3773
-17 | -1.6023 | 0.02465 | -0.0403 | -65.002
-16.5 | -1.5944 | 0.02269 | -0.0352 | -70.2688
-16 | -1.588 | 0.02103 | -0.0284 | -75.5112
-15.5 | -1.5626 | 0.01954 | -0.0246 | -79.9693
-15 | -1.5321 | 0.01815 | -0.0213 | -84.4132
-14.5 | -1.4977 | 0.01687 | -0.0185 | -88.7789
-14 | -1.4597 | 0.0158 | -0.0161 | -92.3861
-13.5 | -1.4198 | 0.01482 | -0.0139 | -95.803
-13 | -1.3789 | 0.0139 | -0.0117 | -99.2014
-12.5 | -1.3363 | 0.01312 | -0.0097 | -101.8521
-12 | -1.2929 | 0.01244 | -0.0077 | -103.9309
-11 | -1.2074 | 0.01115 | -0.0031 | -108.287
-10.5 | -1.165 | 0.01047 | -0.0006 | -111.2703
-10 | -1.1169 | 0.00987 | 0.0007 | -113.1611
-9.5 | -1.0581 | 0.00934 | -0.0003 | -113.2869
-9 | -0.999 | 0.00879 | -0.0013 | -113.6519
-8.5 | -0.9388 | 0.0083 | -0.0025 | -113.1084
-8 | -0.8764 | 0.00785 | -0.0042 | -111.6433
-7.5 | -0.814 | 0.00742 | -0.0058 | -109.7035
-7 | -0.7536 | 0.00707 | -0.0069 | -106.5912
-6.5 | -0.6977 | 0.00669 | -0.007 | -104.29
-6 | -0.6392 | 0.00632 | -0.0076 | -101.1392
-5.5 | -0.5847 | 0.00588 | -0.0073 | -99.4388
-5 | -0.5333 | 0.00559 | -0.0061 | -95.4025
-4.5 | -0.484 | 0.00553 | -0.0045 | -87.5226
-4 | -0.4318 | 0.00539 | -0.0036 | -80.1113
-3.5 | -0.3784 | 0.00529 | -0.003 | -71.5312
-3 | -0.3249 | 0.00516 | -0.0025 | -62.9651
-2.5 | -0.2706 | 0.00508 | -0.0021 | -53.2677
-2 | -0.2163 | 0.00503 | -0.0017 | -43.002
-1.5 | -0.162 | 0.00504 | -0.0013 | -32.1429
-1 | -0.1081 | 0.00507 | -0.0008 | -21.3215
-0.5 | -0.0546 | 0.00517 | -0.0003 | -10.5609
0 | 0 | 0.00516 | 0 | 0
0.5 | 0.0546 | 0.00517 | 0.0003 | 10.5609
1 | 0.1081 | 0.00508 | 0.0008 | 21.2795
1.5 | 0.162 | 0.00504 | 0.0013 | 32.1429
2 | 0.2163 | 0.00503 | 0.0017 | 43.002
2.5 | 0.2707 | 0.00508 | 0.0021 | 53.2874
3 | 0.3249 | 0.00517 | 0.0025 | 62.8433
3.5 | 0.3784 | 0.00529 | 0.003 | 71.5312
4 | 0.4318 | 0.00539 | 0.0036 | 80.1113
4.5 | 0.4841 | 0.00553 | 0.0045 | 87.5407
5 | 0.5334 | 0.0056 | 0.0061 | 95.25
5.5 | 0.5847 | 0.00588 | 0.0073 | 99.4388
6 | 0.6389 | 0.00631 | 0.0076 | 101.252
6.5 | 0.6971 | 0.00669 | 0.0071 | 104.2003
7 | 0.7531 | 0.00707 | 0.007 | 106.5205
7.5 | 0.8133 | 0.00742 | 0.006 | 109.6092
8 | 0.8755 | 0.00785 | 0.0044 | 111.5287
8.5 | 0.9381 | 0.0083 | 0.0027 | 113.0241
9 | 0.9984 | 0.00878 | 0.0014 | 113.713
9.5 | 1.0574 | 0.00934 | 0.0004 | 113.212
10 | 1.116 | 0.00987 | -0.0005 | 113.0699
10.5 | 1.1657 | 0.01049 | 0.0004 | 111.1249
11 | 1.208 | 0.01117 | 0.0029 | 108.1468
11.5 | 1.2506 | 0.0118 | 0.0053 | 105.9831
12 | 1.2932 | 0.01243 | 0.0076 | 104.0386
12.5 | 1.3362 | 0.01312 | 0.0097 | 101.8445
13 | 1.3782 | 0.01392 | 0.0118 | 99.0086
13.5 | 1.4192 | 0.01481 | 0.014 | 95.8271
14 | 1.4583 | 0.01585 | 0.0164 | 92.0063
14.5 | 1.4959 | 0.01696 | 0.0188 | 88.2017
15 | 1.5319 | 0.01809 | 0.0214 | 84.6821
15.5 | 1.5625 | 0.01947 | 0.0246 | 80.2517
16 | 1.5867 | 0.02103 | 0.0286 | 75.4494
16.5 | 1.5939 | 0.02263 | 0.0353 | 70.4331
17 | 1.598 | 0.02482 | 0.0408 | 64.3836
17.5 | 1.5989 | 0.02794 | 0.0442 | 57.2262
18 | 1.5951 | 0.03289 | 0.0443 | 48.498
18.5 | 1.5805 | 0.04049 | 0.041 | 39.0343
19 | 1.5473 | 0.05241 | 0.0333 | 29.523
19.5 | 1.4408 | 0.07793 | 0.0174 | 18.4884
20 | 1.2094 | 0.12424 | -0.0071 | 9.7344

## 91. Re 7M Mach 0.10 (1)
BIGFOIL.COM POLAR EXPORT
HN-316S
HN-316S |  |  |  | Cl Max: | 0.951 | at alpha= | 10.5 | deg
JavaFoil+Calcfoil stall+Eppler ext transition |  |  |  | L/D Max: | 127.679 | at alpha= | 10 | deg
Re: | 7000000 |  |  | Cd Min: | 0.00563 | at alpha= | -2 | deg
Mach: | 0.1 |  |  | Cl=0 at alpha= | 0 | deg
|  |  |  | @ Cl=0.1, Cd= | 0.005797
|  |  |  | @ Cl=0.4, Cd= | 0.0060091
|  |  |  | @ Cl=0.6, Cd= | 0.11245
alpha (deg) | Cl | Cd | Cm | Cl/Cd
-15.5 | -0.572 | 0.11245 | 0.005 | -5.089
-15 | -0.604 | 0.10512 | 0.005 | -5.742
-14.5 | -0.636 | 0.0966 | 0.005 | -6.58
-14 | -0.668 | 0.08826 | 0.005 | -7.567
-13.5 | -0.7 | 0.07883 | 0.005 | -8.882
-13 | -0.731 | 0.06988 | 0.005 | -10.467
-12.5 | -0.77 | 0.05564 | 0.006 | -13.833
-12 | -0.845 | 0.02786 | 0.007 | -30.326
-11.5 | -0.896 | 0.01776 | 0.007 | -50.464
-11 | -0.943 | 0.01255 | 0.007 | -75.162
-10.5 | -0.951 | 0.01151 | 0.006 | -82.595
-10 | -0.949 | 0.00743 | 0.006 | -127.679
-9.5 | -0.939 | 0.00797 | 0.006 | -117.853
-9 | -0.922 | 0.00754 | 0.006 | -122.23
-8.5 | -0.898 | 0.00737 | 0.005 | -121.83
-8 | -0.864 | 0.00834 | 0.005 | -103.522
-7.5 | -0.823 | 0.00803 | 0.005 | -102.503
-7 | -0.779 | 0.00775 | 0.004 | -100.624
-6.5 | -0.733 | 0.00751 | 0.004 | -97.577
-6 | -0.684 | 0.00726 | 0.004 | -94.202
-5.5 | -0.632 | 0.00686 | 0.003 | -92.179
-5 | -0.579 | 0.00654 | 0.003 | -88.486
-4.5 | -0.524 | 0.00633 | 0.003 | -82.712
-4 | -0.468 | 0.00617 | 0.003 | -75.812
-3.5 | -0.411 | 0.00603 | 0.002 | -68.068
-3 | -0.353 | 0.00592 | 0.002 | -59.599
-2.5 | -0.294 | 0.00578 | 0.002 | -50.894
-2 | -0.236 | 0.00563 | 0.001 | -41.806
-1.5 | -0.177 | 0.00576 | 0.001 | -30.712
-1 | -0.118 | 0.0058 | 0.001 | -20.327
-0.5 | -0.059 | 0.00579 | 0 | -10.192
0 | 0 | 0.0058 | 0 | 0
0.5 | 0.059 | 0.00579 | 0 | 10.197
1 | 0.118 | 0.0058 | -0.001 | 20.337
1.5 | 0.177 | 0.00576 | -0.001 | 30.728
2 | 0.236 | 0.00563 | -0.001 | 41.823
2.5 | 0.294 | 0.00578 | -0.002 | 50.915
3 | 0.353 | 0.00592 | -0.002 | 59.623
3.5 | 0.411 | 0.00603 | -0.002 | 68.097
4 | 0.468 | 0.00617 | -0.003 | 75.846
4.5 | 0.524 | 0.00633 | -0.003 | 82.749
5 | 0.579 | 0.00654 | -0.003 | 88.527
5.5 | 0.632 | 0.00686 | -0.003 | 92.224
6 | 0.684 | 0.00726 | -0.004 | 94.248
6.5 | 0.733 | 0.00751 | -0.004 | 97.627
7 | 0.78 | 0.00775 | -0.004 | 100.692
7.5 | 0.824 | 0.00803 | -0.005 | 102.56
8 | 0.864 | 0.00834 | -0.005 | 103.583
8.5 | 0.898 | 0.00737 | -0.005 | 121.83
9 | 0.922 | 0.00754 | -0.006 | 122.23
9.5 | 0.939 | 0.00797 | -0.006 | 117.853
10 | 0.949 | 0.00743 | -0.006 | 127.679
10.5 | 0.951 | 0.01151 | -0.006 | 82.595
11 | 0.943 | 0.01255 | -0.007 | 75.162
11.5 | 0.896 | 0.01776 | -0.007 | 50.464
12 | 0.845 | 0.02786 | -0.007 | 30.326
12.5 | 0.77 | 0.05564 | -0.006 | 13.833
13 | 0.731 | 0.06988 | -0.005 | 10.467
13.5 | 0.7 | 0.07883 | -0.005 | 8.882
14 | 0.668 | 0.08826 | -0.005 | 7.567
14.5 | 0.636 | 0.0966 | -0.005 | 6.58
15 | 0.604 | 0.10512 | -0.005 | 5.742
15.5 | 0.572 | 0.11245 | -0.005 | 5.089

## 92. Re 7M Mach 0.10 (2)
BIGFOIL.COM POLAR EXPORT
HN-316S
HN-316S |  |  |  | Cl Max: | 1.57 | at alpha= | 16.5 | deg
XFOIL ncrit=9 |  |  |  | L/D Max: | 112.927 | at alpha= | 8.5 | deg
Re: | 7000000 |  |  | Cd Min: | 0.17205 | at alpha= | -20 | deg
Mach: | 0.1 |  |  | Cl=0 at alpha= | 0 | deg
|  |  |  | @ Cl=0.1, Cd= | 0.0050945
|  |  |  | @ Cl=0.4, Cd= | 0.0053397
|  |  |  | @ Cl=0.6, Cd= | 0.0059941
alpha (deg) | Cl | Cd | Cm | Cl/Cd
-20 | -1.001 | 0.17205 | 0.0347 | -5.8181
-19.5 | -1.1617 | 0.1285 | 0.009 | -9.0405
-19 | -1.3707 | 0.0862 | -0.0134 | -15.9014
-18.5 | -1.4731 | 0.06164 | -0.0277 | -23.8984
-18 | -1.5494 | 0.04192 | -0.0414 | -36.9609
-17.5 | -1.5639 | 0.03398 | -0.0454 | -46.0241
-17 | -1.5726 | 0.0283 | -0.0457 | -55.5689
-16.5 | -1.5701 | 0.02511 | -0.0424 | -62.5289
-16 | -1.5689 | 0.02271 | -0.0364 | -69.0841
-15.5 | -1.5604 | 0.02099 | -0.0297 | -74.3402
-15 | -1.5352 | 0.0193 | -0.0256 | -79.544
-14.5 | -1.5038 | 0.01781 | -0.0221 | -84.4357
-14 | -1.4673 | 0.01657 | -0.0193 | -88.5516
-13.5 | -1.4282 | 0.01546 | -0.0167 | -92.3803
-13 | -1.3878 | 0.01442 | -0.0141 | -96.2413
-12.5 | -1.3456 | 0.01352 | -0.0118 | -99.5266
-12 | -1.3023 | 0.01273 | -0.0095 | -102.3016
-11.5 | -1.2587 | 0.01206 | -0.0071 | -104.3698
-11 | -1.2156 | 0.01141 | -0.0046 | -106.5381
-10.5 | -1.1729 | 0.0107 | -0.0019 | -109.6168
-10 | -1.1257 | 0.01004 | -0.0001 | -112.1215
-9.5 | -1.0665 | 0.00945 | -0.001 | -112.8571
-9 | -1.0065 | 0.00892 | -0.002 | -112.8363
-8.5 | -0.9459 | 0.00837 | -0.0031 | -113.0108
-8 | -0.8827 | 0.00793 | -0.0047 | -111.3115
-7.5 | -0.8198 | 0.00747 | -0.0062 | -109.7456
-7 | -0.7588 | 0.00712 | -0.0073 | -106.573
-6.5 | -0.7023 | 0.00672 | -0.0073 | -104.5089
-6 | -0.6432 | 0.00635 | -0.0079 | -101.2913
-5.5 | -0.5882 | 0.00591 | -0.0075 | -99.5262
-5 | -0.5365 | 0.00561 | -0.0063 | -95.6328
-4.5 | -0.4869 | 0.00554 | -0.0047 | -87.8881
-4 | -0.4343 | 0.0054 | -0.0038 | -80.4259
-3.5 | -0.3806 | 0.0053 | -0.0031 | -71.8113
-3 | -0.3268 | 0.00517 | -0.0026 | -63.2108
-2.5 | -0.2721 | 0.00509 | -0.0021 | -53.4578
-2 | -0.2175 | 0.00504 | -0.0017 | -43.1548
-1.5 | -0.1629 | 0.00505 | -0.0013 | -32.2574
-1 | -0.1087 | 0.00508 | -0.0008 | -21.3976
-0.5 | -0.0549 | 0.00517 | -0.0003 | -10.619
0 | 0 | 0.00516 | 0 | 0
0.5 | 0.0549 | 0.00517 | 0.0003 | 10.619
1 | 0.1087 | 0.00508 | 0.0008 | 21.3976
1.5 | 0.1629 | 0.00505 | 0.0013 | 32.2574
2 | 0.2175 | 0.00504 | 0.0017 | 43.1548
2.5 | 0.2722 | 0.00509 | 0.0021 | 53.4774
3 | 0.3267 | 0.00518 | 0.0026 | 63.0695
3.5 | 0.3806 | 0.0053 | 0.0031 | 71.8113
4 | 0.4343 | 0.00541 | 0.0038 | 80.2773
4.5 | 0.487 | 0.00555 | 0.0046 | 87.7477
5 | 0.5366 | 0.00561 | 0.0063 | 95.6506
5.5 | 0.5883 | 0.0059 | 0.0075 | 99.7119
6 | 0.643 | 0.00634 | 0.0079 | 101.4196
6.5 | 0.7017 | 0.00672 | 0.0074 | 104.4196
7 | 0.7582 | 0.00711 | 0.0074 | 106.6385
7.5 | 0.819 | 0.00747 | 0.0064 | 109.6386
8 | 0.8819 | 0.00793 | 0.0048 | 111.2106
8.5 | 0.9452 | 0.00837 | 0.0032 | 112.9271
9 | 1.0059 | 0.00891 | 0.0021 | 112.8956
9.5 | 1.0657 | 0.00945 | 0.0012 | 112.7725
10 | 1.1249 | 0.01005 | 0.0003 | 111.9303
10.5 | 1.1734 | 0.01073 | 0.0018 | 109.3569
11 | 1.2164 | 0.01141 | 0.0044 | 106.6082
11.5 | 1.2596 | 0.01203 | 0.0069 | 104.7049
12 | 1.3025 | 0.01273 | 0.0094 | 102.3174
12.5 | 1.3453 | 0.01352 | 0.0118 | 99.5044
13 | 1.387 | 0.01444 | 0.0143 | 96.0526
13.5 | 1.4275 | 0.01546 | 0.0168 | 92.3351
14 | 1.4658 | 0.01663 | 0.0195 | 88.1419
14.5 | 1.5017 | 0.01791 | 0.0225 | 83.847
15 | 1.5349 | 0.01925 | 0.0257 | 79.7351
15.5 | 1.5604 | 0.0209 | 0.0297 | 74.6603
16 | 1.5675 | 0.0227 | 0.0367 | 69.0529
16.5 | 1.57 | 0.02501 | 0.0426 | 62.7749
17 | 1.5669 | 0.02861 | 0.0461 | 54.7676
17.5 | 1.5619 | 0.03395 | 0.0457 | 46.0059
18 | 1.5331 | 0.04405 | 0.0401 | 34.8036
18.5 | 1.4829 | 0.05971 | 0.0293 | 24.835
19 | 1.3712 | 0.08599 | 0.0136 | 15.946
19.5 | 1.1694 | 0.12711 | -0.0083 | 9.1999
20 | 1.0327 | 0.16428 | -0.03 | 6.2862

## 93. Re 7M Mach 0.25 (1)
BIGFOIL.COM POLAR EXPORT
HN-316S
HN-316S |  |  |  | Cl Max: | 0.909 | at alpha= | 9 | deg
JavaFoil+Calcfoil stall+Eppler ext transition |  |  |  | L/D Max: | 118.069 | at alpha= | 8 | deg
Re: | 7000000 |  |  | Cd Min: | 0.00567 | at alpha= | -2 | deg
Mach: | 0.25 |  |  | Cl=0 at alpha= | 0 | deg
|  |  |  | @ Cl=0.1, Cd= | 0.005823
|  |  |  | @ Cl=0.4, Cd= | 0.09977
|  |  |  | @ Cl=0.6, Cd= | 0.09977
alpha (deg) | Cl | Cd | Cm | Cl/Cd
-14.5 | -0.281 | 0.10509 | 0.005 | -2.671
-14 | -0.358 | 0.09977 | 0.005 | -3.592
-13.5 | -0.429 | 0.09632 | 0.005 | -4.451
-13 | -0.494 | 0.09078 | 0.004 | -5.437
-12.5 | -0.553 | 0.08478 | 0.004 | -6.528
-12 | -0.609 | 0.07735 | 0.004 | -7.868
-11.5 | -0.663 | 0.06585 | 0.005 | -10.065
-11 | -0.72 | 0.04994 | 0.005 | -14.418
-10.5 | -0.847 | 0.01572 | 0.006 | -53.848
-10 | -0.897 | 0.01195 | 0.006 | -75.078
-9.5 | -0.909 | 0.01085 | 0.006 | -83.856
-9 | -0.909 | 0.00801 | 0.006 | -113.407
-8.5 | -0.896 | 0.00769 | 0.005 | -116.535
-8 | -0.869 | 0.00736 | 0.005 | -118.069
-7.5 | -0.833 | 0.00835 | 0.005 | -99.78
-7 | -0.792 | 0.00796 | 0.004 | -99.593
-6.5 | -0.747 | 0.00772 | 0.004 | -96.829
-6 | -0.699 | 0.00743 | 0.004 | -93.989
-5.5 | -0.647 | 0.00703 | 0.004 | -92.073
-5 | -0.593 | 0.0067 | 0.003 | -88.535
-4.5 | -0.537 | 0.00646 | 0.003 | -83.215
-4 | -0.48 | 0.00626 | 0.003 | -76.663
-3.5 | -0.422 | 0.0061 | 0.002 | -69.138
-3 | -0.362 | 0.00596 | 0.002 | -60.769
-2.5 | -0.302 | 0.00586 | 0.002 | -51.58
-2 | -0.242 | 0.00567 | 0.001 | -42.702
-1.5 | -0.182 | 0.0058 | 0.001 | -31.309
-1 | -0.121 | 0.00583 | 0.001 | -20.771
-0.5 | -0.061 | 0.00581 | 0 | -10.435
0 | 0 | 0.00581 | 0 | 0
0.5 | 0.061 | 0.00581 | 0 | 10.441
1 | 0.121 | 0.00583 | -0.001 | 20.781
1.5 | 0.182 | 0.0058 | -0.001 | 31.321
2 | 0.242 | 0.00567 | -0.001 | 42.72
2.5 | 0.302 | 0.00586 | -0.002 | 51.602
3 | 0.362 | 0.00596 | -0.002 | 60.795
3.5 | 0.422 | 0.0061 | -0.002 | 69.168
4 | 0.48 | 0.00626 | -0.003 | 76.707
4.5 | 0.538 | 0.00646 | -0.003 | 83.254
5 | 0.593 | 0.0067 | -0.003 | 88.577
5.5 | 0.647 | 0.00703 | -0.004 | 92.119
6 | 0.699 | 0.00743 | -0.004 | 94.038
6.5 | 0.748 | 0.00772 | -0.004 | 96.881
7 | 0.793 | 0.00796 | -0.004 | 99.649
7.5 | 0.834 | 0.00835 | -0.005 | 99.838
8 | 0.869 | 0.00736 | -0.005 | 118.069
8.5 | 0.896 | 0.00769 | -0.005 | 116.535
9 | 0.909 | 0.00801 | -0.006 | 113.407
9.5 | 0.909 | 0.01085 | -0.006 | 83.856
10 | 0.897 | 0.01195 | -0.006 | 75.078
10.5 | 0.847 | 0.01572 | -0.006 | 53.848
11 | 0.72 | 0.04994 | -0.005 | 14.418
11.5 | 0.663 | 0.06585 | -0.005 | 10.065
12 | 0.609 | 0.07735 | -0.004 | 7.868
12.5 | 0.553 | 0.08478 | -0.004 | 6.528
13 | 0.494 | 0.09078 | -0.004 | 5.437
13.5 | 0.429 | 0.09632 | -0.005 | 4.451
14 | 0.358 | 0.09977 | -0.005 | 3.592

## 94. Re 7M Mach 0.25 (2)
BIGFOIL.COM POLAR EXPORT
HN-316S
HN-316S |  |  |  | Cl Max: | 1.4076 | at alpha= | 13.5 | deg
XFOIL ncrit=9 |  |  |  | L/D Max: | 110.748 | at alpha= | 8 | deg
Re: | 7000000 |  |  | Cd Min: | 0.17975 | at alpha= | 18.5 | deg
Mach: | 0.25 |  |  | Cl=0 at alpha= | 0 | deg
|  |  |  | @ Cl=0.1, Cd= | 0.0051518
|  |  |  | @ Cl=0.4, Cd= | 0.0053787
|  |  |  | @ Cl=0.6, Cd= | 0.0060253
alpha (deg) | Cl | Cd | Cm | Cl/Cd
-18.5 | -0.9021 | 0.17939 | 0.0373 | -5.0287
-18 | -0.9281 | 0.16321 | 0.0281 | -5.6865
-17.5 | -0.9746 | 0.14443 | 0.0177 | -6.7479
-17 | -1.0507 | 0.12271 | 0.0061 | -8.5625
-16.5 | -1.1195 | 0.10388 | -0.0041 | -10.7769
-16 | -1.2207 | 0.08083 | -0.0172 | -15.1021
-15.5 | -1.2924 | 0.0614 | -0.0288 | -21.0489
-15 | -1.3364 | 0.04435 | -0.0425 | -30.133
-14.5 | -1.3762 | 0.03249 | -0.0504 | -42.3576
-14 | -1.3923 | 0.02687 | -0.0484 | -51.8162
-13.5 | -1.4072 | 0.02348 | -0.0398 | -59.9319
-13 | -1.3992 | 0.02036 | -0.0329 | -68.723
-12.5 | -1.3736 | 0.01792 | -0.0274 | -76.6518
-12 | -1.3403 | 0.0159 | -0.0226 | -84.2956
-11.5 | -1.301 | 0.01433 | -0.0183 | -90.7886
-11 | -1.2595 | 0.01307 | -0.0142 | -96.3657
-10.5 | -1.216 | 0.01207 | -0.0102 | -100.7457
-10 | -1.1708 | 0.01124 | -0.0066 | -104.1637
-9.5 | -1.1131 | 0.01032 | -0.0056 | -107.8585
-9 | -1.0496 | 0.00955 | -0.0059 | -109.9058
-8.5 | -0.985 | 0.00893 | -0.0064 | -110.3024
-8 | -0.9188 | 0.00829 | -0.0074 | -110.8323
-7.5 | -0.8517 | 0.00779 | -0.0087 | -109.3325
-7 | -0.7879 | 0.00732 | -0.0093 | -107.6366
-6.5 | -0.7279 | 0.00693 | -0.0091 | -105.0361
-6 | -0.6658 | 0.00654 | -0.0095 | -101.8043
-5.5 | -0.6076 | 0.00609 | -0.0091 | -99.7701
-5 | -0.5542 | 0.00569 | -0.0076 | -97.3989
-4.5 | -0.5028 | 0.00561 | -0.0056 | -89.6257
-4 | -0.448 | 0.00549 | -0.0046 | -81.6029
-3.5 | -0.3926 | 0.00536 | -0.0037 | -73.2463
-3 | -0.3369 | 0.00523 | -0.003 | -64.4168
-2.5 | -0.2805 | 0.00514 | -0.0025 | -54.572
-2 | -0.2241 | 0.00509 | -0.002 | -44.0275
-1.5 | -0.1678 | 0.00509 | -0.0015 | -32.9666
-1 | -0.1121 | 0.00512 | -0.0009 | -21.8945
-0.5 | -0.0567 | 0.00523 | -0.0004 | -10.8413
0 | 0 | 0.00521 | 0 | 0
0.5 | 0.0567 | 0.00523 | 0.0004 | 10.8413
1 | 0.1121 | 0.00513 | 0.001 | 21.8519
1.5 | 0.1678 | 0.00509 | 0.0015 | 32.9666
2 | 0.2241 | 0.00509 | 0.002 | 44.0275
2.5 | 0.2805 | 0.00515 | 0.0025 | 54.466
3 | 0.3368 | 0.00524 | 0.0031 | 64.2748
3.5 | 0.3926 | 0.00536 | 0.0037 | 73.2463
4 | 0.448 | 0.0055 | 0.0046 | 81.4545
4.5 | 0.5029 | 0.00562 | 0.0056 | 89.484
5 | 0.5542 | 0.0057 | 0.0075 | 97.2281
5.5 | 0.6077 | 0.00608 | 0.0091 | 99.9507
6 | 0.6654 | 0.00654 | 0.0096 | 101.7431
6.5 | 0.7273 | 0.00694 | 0.0093 | 104.7983
7 | 0.7872 | 0.00732 | 0.0095 | 107.541
7.5 | 0.8509 | 0.00779 | 0.0089 | 109.2298
8 | 0.9181 | 0.00829 | 0.0076 | 110.7479
8.5 | 0.9844 | 0.00894 | 0.0065 | 110.1119
9 | 1.0489 | 0.00953 | 0.006 | 110.063
9.5 | 1.1122 | 0.01029 | 0.0058 | 108.0855
10 | 1.1717 | 0.01124 | 0.0064 | 104.2438
10.5 | 1.2168 | 0.01207 | 0.0101 | 100.8119
11 | 1.2599 | 0.01308 | 0.0141 | 96.3226
11.5 | 1.3009 | 0.01433 | 0.0183 | 90.7816
12 | 1.3395 | 0.01592 | 0.0227 | 84.1394
12.5 | 1.373 | 0.01789 | 0.0276 | 76.7468
13 | 1.3944 | 0.02062 | 0.0334 | 67.6237
13.5 | 1.4076 | 0.02337 | 0.0399 | 60.2311
14 | 1.3844 | 0.02724 | 0.049 | 50.8223
14.5 | 1.3659 | 0.03329 | 0.0503 | 41.0303
15 | 1.3507 | 0.04192 | 0.0451 | 32.2209
15.5 | 1.2988 | 0.05997 | 0.0301 | 21.6575
16 | 1.2155 | 0.08145 | 0.0169 | 14.9233
16.5 | 1.1345 | 0.10132 | 0.0057 | 11.1972
17 | 1.055 | 0.1219 | -0.0056 | 8.6546
17.5 | 0.9706 | 0.14527 | -0.0182 | 6.6814
18 | 0.9307 | 0.16265 | -0.0277 | 5.7221
18.5 | 0.9013 | 0.17975 | -0.0375 | 5.0142

## 95. Re 7M Mach 0.50 (1)
BIGFOIL.COM POLAR EXPORT
HN-316S
HN-316S |  |  |  | Cl Max: | 1.076 | at alpha= | 20 | deg
JavaFoil+Calcfoil stall+Eppler ext transition |  |  |  | L/D Max: | 104.21 | at alpha= | 6 | deg
Re: | 7000000 |  |  | Cd Min: | 0.00586 | at alpha= | -2 | deg
Mach: | 0.5 |  |  | Cl=0 at alpha= | 0 | deg
|  |  |  | @ Cl=0.1, Cd= | 0.0059952
|  |  |  | @ Cl=0.4, Cd= | 0.0062203
|  |  |  | @ Cl=0.6, Cd= | 0.082648
alpha (deg) | Cl | Cd | Cm | Cl/Cd
-20 | -1.076 | 0.15458 | 0.009 | -6.959
-19.5 | -1.052 | 0.14406 | 0.009 | -7.299
-19 | -1.025 | 0.13847 | 0.008 | -7.4
-18.5 | -0.996 | 0.13542 | 0.008 | -7.351
-18 | -0.967 | 0.13086 | 0.008 | -7.393
-17.5 | -0.938 | 0.12889 | 0.007 | -7.281
-17 | -0.911 | 0.12679 | 0.007 | -7.185
-16.5 | -0.889 | 0.12692 | 0.007 | -7.002
-16 | -0.864 | 0.11679 | 0.007 | -7.396
-15.5 | -0.835 | 0.11239 | 0.007 | -7.434
-15 | -0.807 | 0.10877 | 0.006 | -7.415
-14.5 | -0.777 | 0.10518 | 0.006 | -7.389
-14 | -0.751 | 0.10002 | 0.005 | -7.505
-13.5 | -0.725 | 0.10612 | 0.005 | -6.835
-13 | -0.701 | 0.09466 | 0.005 | -7.407
-12.5 | -0.673 | 0.08937 | 0.005 | -7.529
-12 | -0.644 | 0.08511 | 0.004 | -7.571
-11.5 | -0.617 | 0.08162 | 0.004 | -7.556
-11 | -0.591 | 0.08198 | 0.004 | -7.212
-10.5 | -0.565 | 0.07458 | 0.004 | -7.582
-10 | -0.54 | 0.06675 | 0.004 | -8.09
-9.5 | -0.52 | 0.05679 | 0.004 | -9.151
-9 | -0.483 | 0.06734 | 0.003 | -7.171
-8.5 | -0.462 | 0.05462 | 0.004 | -8.463
-8 | -0.493 | 0.01997 | 0.005 | -24.684
-7.5 | -0.498 | 0.01136 | 0.005 | -43.876
-7 | -0.751 | 0.00737 | 0.005 | -101.848
-6.5 | -0.767 | 0.00764 | 0.005 | -100.388
-6 | -0.745 | 0.00715 | 0.004 | -104.21
-5.5 | -0.704 | 0.00805 | 0.004 | -87.399
-5 | -0.653 | 0.00745 | 0.004 | -87.602
-4.5 | -0.595 | 0.00696 | 0.003 | -85.549
-4 | -0.534 | 0.00667 | 0.003 | -80.052
-3.5 | -0.47 | 0.00645 | 0.003 | -72.81
-3 | -0.404 | 0.00623 | 0.002 | -64.87
-2.5 | -0.337 | 0.00607 | 0.002 | -55.559
-2 | -0.27 | 0.00586 | 0.001 | -46.161
-1.5 | -0.203 | 0.00602 | 0.001 | -33.705
-1 | -0.135 | 0.00599 | 0.001 | -22.587
-0.5 | -0.068 | 0.006 | 0 | -11.282
0 | 0 | 0.00597 | 0 | 0
0.5 | 0.068 | 0.006 | 0 | 11.288
1 | 0.135 | 0.00599 | -0.001 | 22.599
1.5 | 0.203 | 0.00602 | -0.001 | 33.72
2 | 0.27 | 0.00586 | -0.001 | 46.182
2.5 | 0.338 | 0.00607 | -0.002 | 55.585
3 | 0.404 | 0.00623 | -0.002 | 64.901
3.5 | 0.47 | 0.00645 | -0.003 | 72.846
4 | 0.534 | 0.00667 | -0.003 | 80.103
4.5 | 0.596 | 0.00696 | -0.003 | 85.594
5 | 0.653 | 0.00745 | -0.004 | 87.65
5.5 | 0.704 | 0.00805 | -0.004 | 87.449
6 | 0.745 | 0.00715 | -0.004 | 104.21
6.5 | 0.768 | 0.00757 | -0.005 | 101.446
7 | 0.751 | 0.00732 | -0.005 | 102.577
7.5 | 0.498 | 0.01136 | -0.005 | 43.876
8 | 0.493 | 0.01997 | -0.005 | 24.684
8.5 | 0.461 | 0.05596 | -0.003 | 8.234
9 | 0.483 | 0.06644 | -0.003 | 7.27
9.5 | 0.516 | 0.05991 | -0.004 | 8.615
10 | 0.539 | 0.06835 | -0.004 | 7.887
10.5 | 0.565 | 0.07661 | -0.004 | 7.371
11 | 0.591 | 0.0827 | -0.004 | 7.149
11.5 | 0.617 | 0.08255 | -0.004 | 7.47
12 | 0.644 | 0.0854 | -0.004 | 7.544
12.5 | 0.673 | 0.08923 | -0.005 | 7.538
13 | 0.701 | 0.09483 | -0.005 | 7.388
13.5 | 0.725 | 0.1055 | -0.005 | 6.873
14 | 0.751 | 0.10005 | -0.005 | 7.503
14.5 | 0.777 | 0.10664 | -0.006 | 7.287
15 | 0.807 | 0.10899 | -0.006 | 7.401
15.5 | 0.835 | 0.11461 | -0.006 | 7.282
16 | 0.863 | 0.11926 | -0.007 | 7.235
16.5 | 0.888 | 0.12884 | -0.007 | 6.89
17 | 0.911 | 0.12676 | -0.007 | 7.187
17.5 | 0.938 | 0.1288 | -0.007 | 7.285
18 | 0.967 | 0.13091 | -0.008 | 7.389
18.5 | 0.996 | 0.13542 | -0.008 | 7.352
19 | 1.025 | 0.13865 | -0.008 | 7.392
19.5 | 1.052 | 0.14258 | -0.009 | 7.379
20 | 1.076 | 0.15371 | -0.009 | 7.003

## 96. Re 7M Mach 0.50 (2)
BIGFOIL.COM POLAR EXPORT
HN-316S
HN-316S |  |  |  | Cl Max: | 0.995 | at alpha= | 8 | deg
XFOIL ncrit=9 |  |  |  | L/D Max: | 106.454 | at alpha= | 6.5 | deg
Re: | 7000000 |  |  | Cd Min: | 0.13029 | at alpha= | 13 | deg
Mach: | 0.5 |  |  | Cl=0 at alpha= | 0 | deg
|  |  |  | @ Cl=0.1, Cd= | 0.005383
|  |  |  | @ Cl=0.4, Cd= | 0.0055059
|  |  |  | @ Cl=0.6, Cd= | 0.0061401
alpha (deg) | Cl | Cd | Cm | Cl/Cd
-13 | -0.7584 | 0.13002 | 0.0132 | -5.8329
-12.5 | -0.7697 | 0.11873 | 0.0079 | -6.4828
-12 | -0.7852 | 0.10727 | 0.0022 | -7.3198
-11.5 | -0.8023 | 0.09608 | -0.0036 | -8.3503
-11 | -0.8214 | 0.08499 | -0.0097 | -9.6647
-10.5 | -0.8448 | 0.07356 | -0.0164 | -11.4845
-10 | -0.8659 | 0.06249 | -0.023 | -13.8566
-9.5 | -0.8921 | 0.04921 | -0.0316 | -18.1284
-9 | -0.9163 | 0.03476 | -0.0467 | -26.3608
-8.5 | -0.9593 | 0.02796 | -0.0426 | -34.3097
-8 | -0.9935 | 0.02182 | -0.0324 | -45.5316
-7.5 | -0.9834 | 0.01375 | -0.027 | -71.52
-7 | -0.9231 | 0.00927 | -0.0231 | -99.5793
-6.5 | -0.8502 | 0.00799 | -0.02 | -106.408
-6 | -0.7731 | 0.00732 | -0.0185 | -105.6148
-5.5 | -0.6984 | 0.00675 | -0.0172 | -103.4667
-5 | -0.633 | 0.0063 | -0.0145 | -100.4762
-4.5 | -0.5747 | 0.006 | -0.0108 | -95.7833
-4 | -0.5108 | 0.00583 | -0.0087 | -87.6158
-3.5 | -0.4468 | 0.00563 | -0.007 | -79.3606
-3 | -0.3828 | 0.00546 | -0.0055 | -70.1099
-2.5 | -0.3181 | 0.00536 | -0.0044 | -59.347
-2 | -0.254 | 0.00527 | -0.0034 | -48.1973
-1.5 | -0.1899 | 0.00525 | -0.0025 | -36.1714
-1 | -0.1275 | 0.00536 | -0.0015 | -23.7873
-0.5 | -0.0642 | 0.0054 | -0.0007 | -11.8889
0 | 0 | 0.00538 | 0 | 0
0.5 | 0.0642 | 0.0054 | 0.0006 | 11.8889
1 | 0.1274 | 0.00537 | 0.0015 | 23.7244
1.5 | 0.19 | 0.00525 | 0.0025 | 36.1905
2 | 0.254 | 0.00527 | 0.0034 | 48.1973
2.5 | 0.3181 | 0.00536 | 0.0044 | 59.347
3 | 0.3827 | 0.00546 | 0.0055 | 70.0916
3.5 | 0.4467 | 0.00563 | 0.007 | 79.3428
4 | 0.5108 | 0.00583 | 0.0087 | 87.6158
4.5 | 0.5748 | 0.00601 | 0.0108 | 95.6406
5 | 0.6329 | 0.00631 | 0.0145 | 100.3011
5.5 | 0.6982 | 0.00676 | 0.0172 | 103.284
6 | 0.7725 | 0.00732 | 0.0186 | 105.5328
6.5 | 0.8495 | 0.00798 | 0.0201 | 106.4536
7 | 0.9224 | 0.00925 | 0.0233 | 99.7189
7.5 | 0.9828 | 0.01372 | 0.0271 | 71.6327
8 | 0.995 | 0.02172 | 0.0323 | 45.8103
8.5 | 0.9578 | 0.028 | 0.0427 | 34.2071
9 | 0.9143 | 0.03492 | 0.0466 | 26.1827
9.5 | 0.8932 | 0.04895 | 0.0319 | 18.2472
10 | 0.8671 | 0.06231 | 0.0232 | 13.9159
10.5 | 0.8403 | 0.07417 | 0.0158 | 11.3294
11 | 0.8219 | 0.08493 | 0.0097 | 9.6774
11.5 | 0.8015 | 0.09625 | 0.0034 | 8.3273
12 | 0.784 | 0.10753 | -0.0024 | 7.291
12.5 | 0.7692 | 0.11892 | -0.0081 | 6.4682
13 | 0.7575 | 0.13029 | -0.0134 | 5.814

## 97. Re 8M Mach 0.00 (1)
BIGFOIL.COM POLAR EXPORT
HN-316S
HN-316S |  |  |  | Cl Max: | 0.96 | at alpha= | 10.5 | deg
JavaFoil+Calcfoil stall+Eppler ext transition |  |  |  | L/D Max: | 123.041 | at alpha= | 9 | deg
Re: | 8000000 |  |  | Cd Min: | 0.00555 | at alpha= | -2 | deg
Mach: | 0 |  |  | Cl=0 at alpha= | 0 | deg
|  |  |  | @ Cl=0.1, Cd= | 0.0057641
|  |  |  | @ Cl=0.4, Cd= | 0.0059645
|  |  |  | @ Cl=0.6, Cd= | 0.0066122
alpha (deg) | Cl | Cd | Cm | Cl/Cd
-15.5 | -0.618 | 0.10799 | 0.005 | -5.726
-15 | -0.648 | 0.09862 | 0.005 | -6.571
-14.5 | -0.677 | 0.09068 | 0.005 | -7.464
-14 | -0.707 | 0.08137 | 0.006 | -8.688
-13.5 | -0.739 | 0.06976 | 0.006 | -10.599
-13 | -0.777 | 0.05554 | 0.006 | -13.983
-12.5 | -0.826 | 0.03729 | 0.006 | -22.153
-12 | -0.897 | 0.01859 | 0.007 | -48.271
-11.5 | -0.932 | 0.01425 | 0.007 | -65.418
-11 | -0.957 | 0.0118 | 0.007 | -81.097
-10.5 | -0.96 | 0.01096 | 0.006 | -87.598
-10 | -0.955 | 0.00814 | 0.006 | -117.319
-9.5 | -0.942 | 0.00772 | 0.006 | -122.037
-9 | -0.923 | 0.0075 | 0.006 | -123.041
-8.5 | -0.897 | 0.00851 | 0.005 | -105.46
-8 | -0.862 | 0.00819 | 0.005 | -105.283
-7.5 | -0.821 | 0.00787 | 0.005 | -104.385
-7 | -0.777 | 0.00761 | 0.004 | -102.076
-6.5 | -0.73 | 0.00736 | 0.004 | -99.16
-6 | -0.681 | 0.00713 | 0.004 | -95.5
-5.5 | -0.629 | 0.00674 | 0.003 | -93.342
-5 | -0.576 | 0.00651 | 0.003 | -88.443
-4.5 | -0.521 | 0.0063 | 0.003 | -82.728
-4 | -0.465 | 0.00614 | 0.002 | -75.769
-3.5 | -0.408 | 0.00598 | 0.002 | -68.276
-3 | -0.351 | 0.00588 | 0.002 | -59.645
-2.5 | -0.293 | 0.00572 | 0.002 | -51.126
-2 | -0.234 | 0.00555 | 0.001 | -42.24
-1.5 | -0.176 | 0.00575 | 0.001 | -30.604
-1 | -0.117 | 0.00577 | 0.001 | -20.332
-0.5 | -0.059 | 0.00575 | 0 | -10.2
0 | 0 | 0.00575 | 0 | 0
0.5 | 0.059 | 0.00575 | 0 | 10.205
1 | 0.117 | 0.00577 | -0.001 | 20.342
1.5 | 0.176 | 0.00575 | -0.001 | 30.619
2 | 0.234 | 0.00555 | -0.001 | 42.256
2.5 | 0.293 | 0.00572 | -0.002 | 51.147
3 | 0.351 | 0.00588 | -0.002 | 59.669
3.5 | 0.409 | 0.00598 | -0.002 | 68.304
4 | 0.466 | 0.00614 | -0.002 | 75.811
4.5 | 0.522 | 0.0063 | -0.003 | 82.764
5 | 0.576 | 0.00651 | -0.003 | 88.483
5.5 | 0.63 | 0.00674 | -0.003 | 93.386
6 | 0.681 | 0.00713 | -0.004 | 95.546
6.5 | 0.73 | 0.00736 | -0.004 | 99.21
7 | 0.777 | 0.00761 | -0.004 | 102.144
7.5 | 0.821 | 0.00786 | -0.005 | 104.441
8 | 0.862 | 0.00819 | -0.005 | 105.359
8.5 | 0.897 | 0.00851 | -0.005 | 105.523
9 | 0.923 | 0.0075 | -0.006 | 123.041
9.5 | 0.942 | 0.00772 | -0.006 | 122.037
10 | 0.955 | 0.00814 | -0.006 | 117.319
10.5 | 0.96 | 0.01096 | -0.006 | 87.598
11 | 0.957 | 0.0118 | -0.007 | 81.097
11.5 | 0.932 | 0.01425 | -0.007 | 65.418
12 | 0.897 | 0.01859 | -0.007 | 48.271
12.5 | 0.826 | 0.03729 | -0.006 | 22.153
13 | 0.777 | 0.05554 | -0.006 | 13.983
13.5 | 0.739 | 0.06976 | -0.006 | 10.599
14 | 0.707 | 0.08137 | -0.006 | 8.688
14.5 | 0.677 | 0.09068 | -0.005 | 7.464
15 | 0.648 | 0.09862 | -0.005 | 6.571
15.5 | 0.618 | 0.10799 | -0.005 | 5.726

## 98. Re 8M Mach 0.00 (2)
BIGFOIL.COM POLAR EXPORT
HN-316S
HN-316S |  |  |  | Cl Max: | 1.6073 | at alpha= | 17.5 | deg
XFOIL ncrit=9 |  |  |  | L/D Max: | 116.133 | at alpha= | 9.5 | deg
Re: | 8000000 |  |  | Cd Min: | 0.12321 | at alpha= | -20 | deg
Mach: | 0 |  |  | Cl=0 at alpha= | 0 | deg
|  |  |  | @ Cl=0.1, Cd= | 0.0051266
|  |  |  | @ Cl=0.4, Cd= | 0.0053191
|  |  |  | @ Cl=0.6, Cd= | 0.0058825
alpha (deg) | Cl | Cd | Cm | Cl/Cd
-20 | -1.2185 | 0.12321 | 0.007 | -9.8896
-19.5 | -1.4351 | 0.07956 | -0.0158 | -18.038
-19 | -1.5558 | 0.05165 | -0.0333 | -30.122
-18.5 | -1.581 | 0.041 | -0.04 | -38.561
-18 | -1.6125 | 0.03153 | -0.0439 | -51.1418
-17.5 | -1.6097 | 0.02736 | -0.0434 | -58.8341
-17 | -1.6099 | 0.02418 | -0.0397 | -66.5798
-16.5 | -1.6023 | 0.02227 | -0.0343 | -71.9488
-16 | -1.5945 | 0.02061 | -0.0276 | -77.3654
-15.5 | -1.5682 | 0.01912 | -0.0239 | -82.0188
-15 | -1.5371 | 0.01774 | -0.0207 | -86.646
-14.5 | -1.5022 | 0.01648 | -0.018 | -91.1529
-14 | -1.4639 | 0.01542 | -0.0156 | -94.9351
-13.5 | -1.4238 | 0.01445 | -0.0133 | -98.5329
-13 | -1.3833 | 0.0135 | -0.011 | -102.4667
-12.5 | -1.3407 | 0.01272 | -0.009 | -105.4009
-12 | -1.2976 | 0.01204 | -0.0069 | -107.7741
-11.5 | -1.2546 | 0.01146 | -0.0046 | -109.4764
-11 | -1.2116 | 0.01088 | -0.0023 | -111.3603
-10.5 | -1.1679 | 0.01024 | -0.0001 | -114.0527
-10 | -1.1104 | 0.0096 | -0.0008 | -115.6667
-9.5 | -1.0519 | 0.00905 | -0.0018 | -116.232
-9 | -0.9927 | 0.00856 | -0.0028 | -115.9696
-8.5 | -0.9321 | 0.00805 | -0.0041 | -115.7888
-8 | -0.8697 | 0.00764 | -0.0058 | -113.8351
-7.5 | -0.8087 | 0.00721 | -0.0071 | -112.1637
-7 | -0.752 | 0.00689 | -0.0073 | -109.1437
-6.5 | -0.6961 | 0.00652 | -0.0073 | -106.7638
-6 | -0.6376 | 0.00618 | -0.008 | -103.1715
-5.5 | -0.5864 | 0.00579 | -0.0068 | -101.2781
-5 | -0.5382 | 0.00558 | -0.005 | -96.4516
-4.5 | -0.4864 | 0.0055 | -0.004 | -88.4364
-4 | -0.4334 | 0.0054 | -0.0033 | -80.2593
-3.5 | -0.3798 | 0.00527 | -0.0028 | -72.0683
-3 | -0.3259 | 0.00516 | -0.0023 | -63.1589
-2.5 | -0.2716 | 0.00507 | -0.0019 | -53.57
-2 | -0.2171 | 0.00503 | -0.0015 | -43.161
-1.5 | -0.1628 | 0.00504 | -0.0011 | -32.3016
-1 | -0.1089 | 0.00512 | -0.0007 | -21.2695
-0.5 | -0.0548 | 0.00516 | -0.0003 | -10.6202
0 | 0 | 0.00514 | 0 | 0
0.5 | 0.0548 | 0.00516 | 0.0003 | 10.6202
1 | 0.1089 | 0.00512 | 0.0007 | 21.2695
1.5 | 0.1628 | 0.00504 | 0.0011 | 32.3016
2 | 0.2171 | 0.00503 | 0.0015 | 43.161
2.5 | 0.2716 | 0.00507 | 0.0019 | 53.57
3 | 0.3259 | 0.00517 | 0.0023 | 63.0368
3.5 | 0.3798 | 0.00527 | 0.0028 | 72.0683
4 | 0.4333 | 0.0054 | 0.0033 | 80.2407
4.5 | 0.4865 | 0.0055 | 0.004 | 88.4545
5 | 0.5383 | 0.0056 | 0.005 | 96.125
5.5 | 0.5866 | 0.00578 | 0.0068 | 101.4879
6 | 0.6376 | 0.00617 | 0.0079 | 103.3387
6.5 | 0.6957 | 0.00652 | 0.0074 | 106.7025
7 | 0.7514 | 0.00689 | 0.0074 | 109.0566
7.5 | 0.8079 | 0.00721 | 0.0073 | 112.0527
8 | 0.8688 | 0.00764 | 0.006 | 113.7173
8.5 | 0.9314 | 0.00805 | 0.0043 | 115.7019
9 | 0.9921 | 0.00855 | 0.0029 | 116.0351
9.5 | 1.051 | 0.00905 | 0.002 | 116.1326
10 | 1.1094 | 0.0096 | 0.0011 | 115.5625
10.5 | 1.1667 | 0.01025 | 0.0003 | 113.8244
11.5 | 1.2557 | 0.01144 | 0.0044 | 109.764
12 | 1.2981 | 0.01204 | 0.0068 | 107.8156
12.5 | 1.3406 | 0.01272 | 0.009 | 105.3931
13 | 1.3825 | 0.01354 | 0.0112 | 102.1049
13.5 | 1.4233 | 0.01445 | 0.0134 | 98.4983
14 | 1.4625 | 0.01549 | 0.0158 | 94.4158
14.5 | 1.5004 | 0.01658 | 0.0183 | 90.4946
15 | 1.5369 | 0.01768 | 0.0208 | 86.9287
15.5 | 1.5681 | 0.01905 | 0.024 | 82.315
16 | 1.5933 | 0.02061 | 0.0278 | 77.3071
16.5 | 1.6019 | 0.0222 | 0.0344 | 72.1577
17 | 1.6052 | 0.02436 | 0.0403 | 65.8949
17.5 | 1.6073 | 0.02734 | 0.0438 | 58.7893
18 | 1.6008 | 0.03252 | 0.044 | 49.2251
18.5 | 1.5866 | 0.03995 | 0.0409 | 39.7146
19 | 1.5491 | 0.05249 | 0.0328 | 29.5123
19.5 | 1.4564 | 0.07575 | 0.0182 | 19.2264
20 | 1.2479 | 0.11808 | -0.0045 | 10.5683

## 99. Re 8M Mach 0.10 (1)
BIGFOIL.COM POLAR EXPORT
HN-316S
HN-316S |  |  |  | Cl Max: | 0.951 | at alpha= | 10.5 | deg
JavaFoil+Calcfoil stall+Eppler ext transition |  |  |  | L/D Max: | 130.153 | at alpha= | 10 | deg
Re: | 8000000 |  |  | Cd Min: | 0.00558 | at alpha= | -2 | deg
Mach: | 0.1 |  |  | Cl=0 at alpha= | 0 | deg
|  |  |  | @ Cl=0.1, Cd= | 0.0057861
|  |  |  | @ Cl=0.4, Cd= | 0.0059672
|  |  |  | @ Cl=0.6, Cd= | 0.11063
alpha (deg) | Cl | Cd | Cm | Cl/Cd
-15.5 | -0.573 | 0.11063 | 0.005 | -5.178
-15 | -0.605 | 0.10313 | 0.005 | -5.863
-14.5 | -0.637 | 0.0951 | 0.005 | -6.697
-14 | -0.669 | 0.08637 | 0.005 | -7.749
-13.5 | -0.703 | 0.07631 | 0.006 | -9.209
-13 | -0.735 | 0.06683 | 0.006 | -10.998
-12.5 | -0.777 | 0.05131 | 0.006 | -15.135
-12 | -0.857 | 0.02378 | 0.007 | -36.056
-11.5 | -0.905 | 0.016 | 0.007 | -56.585
-11 | -0.944 | 0.01213 | 0.007 | -77.838
-10.5 | -0.951 | 0.01121 | 0.006 | -84.813
-10 | -0.949 | 0.00729 | 0.006 | -130.153
-9.5 | -0.939 | 0.00779 | 0.006 | -120.616
-9 | -0.922 | 0.00756 | 0.006 | -121.939
-8.5 | -0.898 | 0.0073 | 0.005 | -123.034
-8 | -0.864 | 0.00826 | 0.005 | -104.543
-7.5 | -0.823 | 0.00792 | 0.005 | -103.886
-7 | -0.779 | 0.00763 | 0.004 | -102.156
-6.5 | -0.733 | 0.00742 | 0.004 | -98.791
-6 | -0.684 | 0.00718 | 0.004 | -95.255
-5.5 | -0.632 | 0.00682 | 0.003 | -92.714
-5 | -0.579 | 0.00654 | 0.003 | -88.427
-4.5 | -0.524 | 0.0063 | 0.003 | -83.178
-4 | -0.468 | 0.00619 | 0.003 | -75.516
-3.5 | -0.411 | 0.00599 | 0.002 | -68.53
-3 | -0.353 | 0.00587 | 0.002 | -60.025
-2.5 | -0.294 | 0.00574 | 0.002 | -51.221
-2 | -0.236 | 0.00558 | 0.001 | -42.216
-1.5 | -0.177 | 0.00578 | 0.001 | -30.588
-1 | -0.118 | 0.00578 | 0.001 | -20.385
-0.5 | -0.059 | 0.0058 | 0 | -10.172
0 | 0 | 0.00577 | 0 | 0
0.5 | 0.059 | 0.0058 | 0 | 10.176
1 | 0.118 | 0.00578 | -0.001 | 20.395
1.5 | 0.177 | 0.00578 | -0.001 | 30.603
2 | 0.236 | 0.00558 | -0.001 | 42.233
2.5 | 0.294 | 0.00574 | -0.002 | 51.241
3 | 0.353 | 0.00587 | -0.002 | 60.049
3.5 | 0.411 | 0.00599 | -0.002 | 68.559
4 | 0.468 | 0.00619 | -0.003 | 75.558
4.5 | 0.524 | 0.0063 | -0.003 | 83.215
5 | 0.579 | 0.00654 | -0.003 | 88.467
5.5 | 0.632 | 0.00682 | -0.003 | 92.758
6 | 0.684 | 0.00718 | -0.004 | 95.301
6.5 | 0.733 | 0.00742 | -0.004 | 98.841
7 | 0.78 | 0.00763 | -0.004 | 102.225
7.5 | 0.824 | 0.00792 | -0.005 | 103.943
8 | 0.864 | 0.00826 | -0.005 | 104.604
8.5 | 0.898 | 0.0073 | -0.005 | 123.11
9 | 0.922 | 0.00756 | -0.006 | 121.939
9.5 | 0.939 | 0.00779 | -0.006 | 120.616
10 | 0.949 | 0.00729 | -0.006 | 130.153
10.5 | 0.951 | 0.01121 | -0.006 | 84.813
11 | 0.944 | 0.01213 | -0.007 | 77.838
11.5 | 0.905 | 0.016 | -0.007 | 56.585
12 | 0.857 | 0.02378 | -0.007 | 36.056
12.5 | 0.777 | 0.05131 | -0.006 | 15.135
13 | 0.735 | 0.06683 | -0.006 | 10.998
13.5 | 0.703 | 0.07631 | -0.006 | 9.209
14 | 0.669 | 0.08637 | -0.005 | 7.749
14.5 | 0.637 | 0.0951 | -0.005 | 6.697
15 | 0.605 | 0.10313 | -0.005 | 5.863
15.5 | 0.573 | 0.11063 | -0.005 | 5.178

## 100. Re 8M Mach 0.10 (2)
BIGFOIL.COM POLAR EXPORT
HN-316S
HN-316S |  |  |  | Cl Max: | 1.5756 | at alpha= | 16.5 | deg
XFOIL ncrit=9 |  |  |  | L/D Max: | 115.644 | at alpha= | 9.5 | deg
Re: | 8000000 |  |  | Cd Min: | 0.16292 | at alpha= | -20 | deg
Mach: | 0.1 |  |  | Cl=0 at alpha= | 0 | deg
|  |  |  | @ Cl=0.1, Cd= | 0.0051353
|  |  |  | @ Cl=0.4, Cd= | 0.0053268
|  |  |  | @ Cl=0.6, Cd= | 0.0058938
alpha (deg) | Cl | Cd | Cm | Cl/Cd
-20 | -1.0377 | 0.16292 | 0.0291 | -6.3694
-19.5 | -1.1992 | 0.1224 | 0.0062 | -9.7974
-19 | -1.3901 | 0.0835 | -0.0145 | -16.6479
-18.5 | -1.4707 | 0.06251 | -0.0267 | -23.5274
-18 | -1.5513 | 0.04197 | -0.041 | -36.9621
-17.5 | -1.5687 | 0.03371 | -0.0451 | -46.5352
-17 | -1.5777 | 0.02805 | -0.0453 | -56.246
-16.5 | -1.5758 | 0.02476 | -0.042 | -63.643
-16 | -1.576 | 0.02235 | -0.0356 | -70.5145
-15.5 | -1.5664 | 0.02058 | -0.029 | -76.1127
-15 | -1.5408 | 0.01887 | -0.0249 | -81.6534
-14.5 | -1.5089 | 0.01738 | -0.0215 | -86.8182
-14 | -1.472 | 0.01616 | -0.0187 | -91.0891
-13.5 | -1.4326 | 0.01507 | -0.0161 | -95.063
-13 | -1.3923 | 0.01402 | -0.0135 | -99.3081
-12.5 | -1.35 | 0.01312 | -0.0111 | -102.8963
-12 | -1.3071 | 0.01233 | -0.0087 | -106.0097
-11.5 | -1.264 | 0.01168 | -0.0062 | -108.2192
-11 | -1.2206 | 0.01106 | -0.0037 | -110.3617
-10.5 | -1.1769 | 0.01047 | -0.0012 | -112.4069
-10 | -1.1192 | 0.00977 | -0.0017 | -114.5548
-9.5 | -1.0602 | 0.00917 | -0.0025 | -115.6161
-9 | -1.0002 | 0.00869 | -0.0035 | -115.0978
-8.5 | -0.9391 | 0.00812 | -0.0047 | -115.6527
-8 | -0.876 | 0.00771 | -0.0062 | -113.6187
-7.5 | -0.8143 | 0.00725 | -0.0075 | -112.3172
-7 | -0.7571 | 0.00693 | -0.0077 | -109.2496
-6.5 | -0.7007 | 0.00655 | -0.0077 | -106.9771
-6 | -0.6414 | 0.00621 | -0.0083 | -103.285
-5.5 | -0.5899 | 0.00583 | -0.0071 | -101.1835
-5 | -0.5414 | 0.0056 | -0.0052 | -96.6786
-4.5 | -0.4893 | 0.00551 | -0.0042 | -88.8022
-4 | -0.4359 | 0.00541 | -0.0035 | -80.573
-3.5 | -0.382 | 0.00528 | -0.0029 | -72.3485
-3 | -0.3278 | 0.00517 | -0.0024 | -63.4043
-2.5 | -0.2731 | 0.00508 | -0.002 | -53.7598
-2 | -0.2183 | 0.00504 | -0.0016 | -43.3135
-1.5 | -0.1637 | 0.00505 | -0.0012 | -32.4158
-1 | -0.1095 | 0.00513 | -0.0007 | -21.345
-0.5 | -0.0551 | 0.00516 | -0.0003 | -10.6783
0 | 0 | 0.00515 | 0 | 0
0.5 | 0.0551 | 0.00516 | 0.0003 | 10.6783
1 | 0.1096 | 0.00513 | 0.0007 | 21.3645
1.5 | 0.1637 | 0.00505 | 0.0012 | 32.4158
2 | 0.2184 | 0.00503 | 0.0016 | 43.4195
2.5 | 0.2732 | 0.00508 | 0.0019 | 53.7795
3 | 0.3278 | 0.00517 | 0.0024 | 63.4043
3.5 | 0.382 | 0.00528 | 0.0029 | 72.3485
4 | 0.4358 | 0.00542 | 0.0035 | 80.4059
4.5 | 0.4894 | 0.00551 | 0.0042 | 88.8203
5.5 | 0.59 | 0.00582 | 0.0071 | 101.3746
6 | 0.6415 | 0.0062 | 0.0083 | 103.4677
6.5 | 0.7003 | 0.00655 | 0.0078 | 106.916
7 | 0.7565 | 0.00692 | 0.0078 | 109.3208
7.5 | 0.8135 | 0.00725 | 0.0077 | 112.2069
8 | 0.8751 | 0.00771 | 0.0064 | 113.5019
8.5 | 0.9384 | 0.00812 | 0.0048 | 115.5665
9 | 0.9996 | 0.00867 | 0.0036 | 115.2941
9.5 | 1.0593 | 0.00916 | 0.0027 | 115.6441
10 | 1.1181 | 0.00978 | 0.002 | 114.3252
10.5 | 1.176 | 0.01049 | 0.0014 | 112.1068
11 | 1.2214 | 0.01105 | 0.0035 | 110.5339
11.5 | 1.2649 | 0.01166 | 0.006 | 108.482
12 | 1.3073 | 0.01234 | 0.0086 | 105.94
12.5 | 1.3498 | 0.01313 | 0.0111 | 102.8027
13 | 1.3915 | 0.01405 | 0.0136 | 99.0391
13.5 | 1.432 | 0.01506 | 0.0162 | 95.0863
14 | 1.4705 | 0.01622 | 0.0189 | 90.6597
14.5 | 1.5068 | 0.01749 | 0.0219 | 86.1521
15 | 1.5405 | 0.01882 | 0.025 | 81.8544
15.5 | 1.5664 | 0.02049 | 0.0291 | 76.447
16 | 1.5748 | 0.02232 | 0.0358 | 70.5556
16.5 | 1.5756 | 0.02465 | 0.0422 | 63.9189
17 | 1.5707 | 0.02845 | 0.0458 | 55.2091
17.5 | 1.5679 | 0.03353 | 0.0455 | 46.7611
18 | 1.5288 | 0.04502 | 0.039 | 33.9582
18.5 | 1.4857 | 0.05965 | 0.0289 | 24.907
19 | 1.3808 | 0.08489 | 0.0138 | 16.2658
19.5 | 1.2116 | 0.12028 | -0.0051 | 10.0732
20 | 1.0667 | 0.15617 | -0.025 | 6.8304

## 101. Re 8M Mach 0.25 (1)
BIGFOIL.COM POLAR EXPORT
HN-316S
HN-316S |  |  |  | Cl Max: | 0.91 | at alpha= | 9.5 | deg
JavaFoil+Calcfoil stall+Eppler ext transition |  |  |  | L/D Max: | 122.812 | at alpha= | 9.5 | deg
Re: | 8000000 |  |  | Cd Min: | 0.00563 | at alpha= | -2 | deg
Mach: | 0.25 |  |  | Cl=0 at alpha= | 0 | deg
|  |  |  | @ Cl=0.1, Cd= | 0.005813
|  |  |  | @ Cl=0.4, Cd= | 0.10453
|  |  |  | @ Cl=0.6, Cd= | 0.10453
alpha (deg) | Cl | Cd | Cm | Cl/Cd
-14.5 | -0.281 | 0.10453 | 0.005 | -2.687
-14 | -0.359 | 0.09877 | 0.005 | -3.63
-13.5 | -0.429 | 0.0951 | 0.005 | -4.512
-13 | -0.494 | 0.08926 | 0.004 | -5.535
-12.5 | -0.554 | 0.0838 | 0.004 | -6.612
-12 | -0.61 | 0.07567 | 0.004 | -8.059
-11.5 | -0.666 | 0.06351 | 0.005 | -10.481
-11 | -0.727 | 0.04572 | 0.005 | -15.911
-10.5 | -0.855 | 0.01438 | 0.006 | -59.477
-10 | -0.898 | 0.01162 | 0.006 | -77.3
-9.5 | -0.91 | 0.00741 | 0.006 | -122.812
-9 | -0.909 | 0.00801 | 0.006 | -113.379
-8.5 | -0.896 | 0.00761 | 0.005 | -117.739
-8 | -0.87 | 0.0073 | 0.005 | -119.046
-7.5 | -0.833 | 0.00823 | 0.005 | -101.196
-7 | -0.792 | 0.00785 | 0.004 | -100.899
-6.5 | -0.747 | 0.00761 | 0.004 | -98.191
-6 | -0.699 | 0.00736 | 0.004 | -94.981
-5.5 | -0.647 | 0.00696 | 0.004 | -92.96
-5 | -0.593 | 0.00665 | 0.003 | -89.257
-4.5 | -0.537 | 0.00641 | 0.003 | -83.812
-4 | -0.48 | 0.00628 | 0.003 | -76.474
-3.5 | -0.422 | 0.00607 | 0.002 | -69.408
-3 | -0.362 | 0.00593 | 0.002 | -61.074
-2.5 | -0.302 | 0.00579 | 0.002 | -52.172
-2 | -0.242 | 0.00563 | 0.001 | -43.017
-1.5 | -0.182 | 0.00581 | 0.001 | -31.285
-1 | -0.121 | 0.00582 | 0.001 | -20.825
-0.5 | -0.061 | 0.0058 | 0 | -10.455
0 | 0 | 0.00579 | 0 | 0
0.5 | 0.061 | 0.0058 | 0 | 10.46
1 | 0.121 | 0.00582 | -0.001 | 20.835
1.5 | 0.182 | 0.00581 | -0.001 | 31.297
2 | 0.242 | 0.00563 | -0.001 | 43.035
2.5 | 0.302 | 0.00579 | -0.002 | 52.194
3 | 0.362 | 0.00593 | -0.002 | 61.1
3.5 | 0.422 | 0.00607 | -0.002 | 69.447
4 | 0.48 | 0.00628 | -0.003 | 76.509
4.5 | 0.538 | 0.00641 | -0.003 | 83.851
5 | 0.593 | 0.00665 | -0.003 | 89.299
5.5 | 0.647 | 0.00696 | -0.004 | 93.005
6 | 0.699 | 0.00736 | -0.004 | 95.03
6.5 | 0.748 | 0.00761 | -0.004 | 98.243
7 | 0.793 | 0.00785 | -0.004 | 100.955
7.5 | 0.834 | 0.00823 | -0.005 | 101.255
8 | 0.87 | 0.0073 | -0.005 | 119.119
8.5 | 0.896 | 0.00761 | -0.005 | 117.739
9 | 0.909 | 0.00801 | -0.006 | 113.379
9.5 | 0.91 | 0.00741 | -0.006 | 122.812
10 | 0.898 | 0.01162 | -0.006 | 77.3
10.5 | 0.855 | 0.01438 | -0.006 | 59.477
11 | 0.727 | 0.04572 | -0.005 | 15.911
11.5 | 0.666 | 0.06351 | -0.005 | 10.481
12 | 0.61 | 0.07567 | -0.004 | 8.059
12.5 | 0.554 | 0.0838 | -0.004 | 6.612
13 | 0.494 | 0.08926 | -0.004 | 5.535
13.5 | 0.429 | 0.0951 | -0.005 | 4.512
14 | 0.359 | 0.09877 | -0.005 | 3.63
14.5 | 0.281 | 0.10453 | -0.005 | 2.687

## 102. Re 8M Mach 0.25 (2)
BIGFOIL.COM POLAR EXPORT
HN-316S
HN-316S |  |  |  | Cl Max: | 1.4329 | at alpha= | 13.5 | deg
XFOIL ncrit=9 |  |  |  | L/D Max: | 113.462 | at alpha= | 8 | deg
Re: | 8000000 |  |  | Cd Min: | 0.17304 | at alpha= | 18.5 | deg
Mach: | 0.25 |  |  | Cl=0 at alpha= | 0 | deg
|  |  |  | @ Cl=0.1, Cd= | 0.005177
|  |  |  | @ Cl=0.4, Cd= | 0.0053356
|  |  |  | @ Cl=0.6, Cd= | 0.0059264
alpha (deg) | Cl | Cd | Cm | Cl/Cd
-18.5 | -0.9272 | 0.1728 | 0.0334 | -5.3657
-18 | -0.9622 | 0.15552 | 0.0235 | -6.187
-17.5 | -1.0185 | 0.13654 | 0.0134 | -7.4594
-17 | -1.1109 | 0.11296 | 0.0004 | -9.8345
-16.5 | -1.188 | 0.09352 | -0.0104 | -12.7032
-16 | -1.2845 | 0.07128 | -0.0233 | -18.0205
-15.5 | -1.3461 | 0.05203 | -0.0367 | -25.8716
-15 | -1.3813 | 0.03827 | -0.0479 | -36.0935
-14.5 | -1.4141 | 0.02932 | -0.051 | -48.2299
-14 | -1.4265 | 0.02487 | -0.0462 | -57.3583
-13.5 | -1.433 | 0.02191 | -0.0374 | -65.4039
-13 | -1.4162 | 0.01907 | -0.0311 | -74.2632
-12.5 | -1.386 | 0.01691 | -0.026 | -81.9633
-12 | -1.3494 | 0.01513 | -0.0214 | -89.187
-11.5 | -1.3084 | 0.01372 | -0.0173 | -95.3644
-11 | -1.2663 | 0.01259 | -0.0131 | -100.5798
-10.5 | -1.2223 | 0.01164 | -0.0092 | -105.0086
-10 | -1.1695 | 0.01082 | -0.0071 | -108.0869
-9.5 | -1.1065 | 0.01003 | -0.0071 | -110.319
-9 | -1.0434 | 0.00925 | -0.0073 | -112.8
-8.5 | -0.9783 | 0.00864 | -0.008 | -113.2292
-8 | -0.912 | 0.00804 | -0.009 | -113.4328
-7.5 | -0.8461 | 0.00757 | -0.01 | -111.7701
-7 | -0.7859 | 0.00712 | -0.0098 | -110.3792
-6.5 | -0.7261 | 0.00676 | -0.0096 | -107.4112
-6 | -0.6633 | 0.00637 | -0.0101 | -104.1287
-5.5 | -0.6094 | 0.00598 | -0.0086 | -101.9064
-5 | -0.559 | 0.00571 | -0.0064 | -97.8984
-4.5 | -0.5053 | 0.00559 | -0.0051 | -90.3936
-4 | -0.4499 | 0.00547 | -0.0042 | -82.2486
-3.5 | -0.3942 | 0.00533 | -0.0035 | -73.9587
-3 | -0.3381 | 0.00521 | -0.0028 | -64.8944
-2.5 | -0.2815 | 0.00512 | -0.0023 | -54.9805
-2 | -0.225 | 0.00507 | -0.0018 | -44.3787
-1.5 | -0.1686 | 0.00509 | -0.0014 | -33.1238
-1 | -0.1131 | 0.00516 | -0.0008 | -21.9186
-0.5 | -0.0568 | 0.0052 | -0.0004 | -10.9231
0 | 0 | 0.0052 | 0 | 0
0.5 | 0.0568 | 0.0052 | 0.0004 | 10.9231
1 | 0.1131 | 0.00517 | 0.0008 | 21.8762
1.5 | 0.1686 | 0.00509 | 0.0014 | 33.1238
2 | 0.225 | 0.00507 | 0.0018 | 44.3787
2.5 | 0.2816 | 0.00512 | 0.0023 | 55
3 | 0.338 | 0.00522 | 0.0028 | 64.751
3.5 | 0.3942 | 0.00532 | 0.0035 | 74.0977
4 | 0.4499 | 0.00547 | 0.0042 | 82.2486
4.5 | 0.5054 | 0.00559 | 0.0051 | 90.4114
5 | 0.559 | 0.00574 | 0.0064 | 97.3868
5.5 | 0.6096 | 0.00597 | 0.0086 | 102.1106
6 | 0.6633 | 0.00637 | 0.0101 | 104.1287
6.5 | 0.7257 | 0.00676 | 0.0097 | 107.3521
7 | 0.7853 | 0.00711 | 0.01 | 110.4501
7.5 | 0.8452 | 0.00758 | 0.0102 | 111.504
8 | 0.9111 | 0.00803 | 0.0092 | 113.462
8.5 | 0.9777 | 0.00865 | 0.0081 | 113.0289
9 | 1.0426 | 0.00923 | 0.0075 | 112.9577
9.5 | 1.1055 | 0.01 | 0.0074 | 110.55
10 | 1.1683 | 0.01081 | 0.0073 | 108.0759
10.5 | 1.223 | 0.01166 | 0.0091 | 104.8885
11 | 1.2669 | 0.0126 | 0.013 | 100.5476
11.5 | 1.3085 | 0.01373 | 0.0173 | 95.3023
12 | 1.3487 | 0.01515 | 0.0216 | 89.0231
12.5 | 1.3854 | 0.01689 | 0.0261 | 82.0249
13 | 1.4122 | 0.01929 | 0.0316 | 73.2089
13.5 | 1.4329 | 0.02182 | 0.0375 | 65.6691
14 | 1.4191 | 0.02516 | 0.0469 | 56.403
14.5 | 1.4045 | 0.0299 | 0.0513 | 46.9732
15 | 1.3909 | 0.03685 | 0.0493 | 37.7449
15.5 | 1.3503 | 0.05103 | 0.0378 | 26.4609
16 | 1.281 | 0.07165 | 0.0232 | 17.8786
16.5 | 1.2009 | 0.0914 | 0.0118 | 13.1389
17 | 1.112 | 0.1127 | -0.0002 | 9.8669
17.5 | 1.0073 | 0.13863 | -0.0147 | 7.2661
18 | 0.9639 | 0.15522 | -0.0233 | 6.2099
18.5 | 0.9269 | 0.17304 | -0.0335 | 5.3566

## 103. Re 8M Mach 0.50 (1)
BIGFOIL.COM POLAR EXPORT
HN-316S
HN-316S |  |  |  | Cl Max: | 1.077 | at alpha= | 20 | deg
JavaFoil+Calcfoil stall+Eppler ext transition |  |  |  | L/D Max: | 105.506 | at alpha= | 6 | deg
Re: | 8000000 |  |  | Cd Min: | 0.00594 | at alpha= | 0 | deg
Mach: | 0.5 |  |  | Cl=0 at alpha= | 0 | deg
|  |  |  | @ Cl=0.1, Cd= | 0.00598
|  |  |  | @ Cl=0.4, Cd= | 0.0061321
|  |  |  | @ Cl=0.6, Cd= | 0.082059
alpha (deg) | Cl | Cd | Cm | Cl/Cd
-20 | -1.076 | 0.15186 | 0.009 | -7.089
-19.5 | -1.053 | 0.14172 | 0.009 | -7.427
-19 | -1.026 | 0.13568 | 0.008 | -7.563
-18.5 | -0.998 | 0.13215 | 0.008 | -7.552
-18 | -0.969 | 0.12994 | 0.008 | -7.454
-17.5 | -0.94 | 0.1264 | 0.007 | -7.435
-17 | -0.911 | 0.12412 | 0.007 | -7.341
-16.5 | -0.889 | 0.12481 | 0.007 | -7.124
-16 | -0.864 | 0.11472 | 0.007 | -7.536
-15.5 | -0.837 | 0.11049 | 0.007 | -7.573
-15 | -0.807 | 0.10633 | 0.006 | -7.592
-14.5 | -0.778 | 0.10379 | 0.006 | -7.497
-14 | -0.751 | 0.10035 | 0.005 | -7.483
-13.5 | -0.726 | 0.10568 | 0.005 | -6.866
-13 | -0.702 | 0.09324 | 0.005 | -7.526
-12.5 | -0.674 | 0.08753 | 0.005 | -7.7
-12 | -0.645 | 0.08339 | 0.005 | -7.737
-11.5 | -0.617 | 0.08033 | 0.004 | -7.678
-11 | -0.591 | 0.08272 | 0.004 | -7.15
-10.5 | -0.566 | 0.07316 | 0.004 | -7.736
-10 | -0.542 | 0.06526 | 0.004 | -8.299
-9.5 | -0.523 | 0.05375 | 0.005 | -9.739
-9 | -0.483 | 0.06708 | 0.003 | -7.202
-8.5 | -0.462 | 0.05464 | 0.004 | -8.457
-8 | -0.49 | 0.02077 | 0.005 | -23.603
-7.5 | -0.499 | 0.01112 | 0.005 | -44.855
-7 | -0.751 | 0.00816 | 0.005 | -91.996
-6.5 | -0.768 | 0.00754 | 0.005 | -101.809
-6 | -0.745 | 0.00706 | 0.004 | -105.443
-5.5 | -0.704 | 0.00795 | 0.004 | -88.56
-5 | -0.653 | 0.00737 | 0.004 | -88.537
-4.5 | -0.595 | 0.00693 | 0.003 | -85.916
-4 | -0.534 | 0.0066 | 0.003 | -80.898
-3.5 | -0.47 | 0.00643 | 0.003 | -73.098
-3 | -0.404 | 0.00614 | 0.002 | -65.767
-2.5 | -0.337 | 0.00601 | 0.002 | -56.164
-2 | -0.27 | 0.00605 | 0.001 | -44.682
-1.5 | -0.203 | 0.00602 | 0.001 | -33.691
-1 | -0.135 | 0.00598 | 0.001 | -22.636
-0.5 | -0.068 | 0.00598 | 0 | -11.334
0 | 0 | 0.00594 | 0 | 0
0.5 | 0.068 | 0.00598 | 0 | 11.34
1 | 0.135 | 0.00598 | -0.001 | 22.649
1.5 | 0.203 | 0.00602 | -0.001 | 33.706
2 | 0.27 | 0.00605 | -0.001 | 44.702
2.5 | 0.338 | 0.00601 | -0.002 | 56.19
3 | 0.404 | 0.00614 | -0.002 | 65.806
3.5 | 0.47 | 0.00643 | -0.003 | 73.143
4 | 0.534 | 0.0066 | -0.003 | 80.949
4.5 | 0.596 | 0.00693 | -0.003 | 85.96
5 | 0.653 | 0.00737 | -0.004 | 88.584
5.5 | 0.704 | 0.00795 | -0.004 | 88.611
6 | 0.745 | 0.00706 | -0.004 | 105.506
6.5 | 0.768 | 0.00746 | -0.005 | 102.864
7 | 0.751 | 0.00719 | -0.005 | 104.467
7.5 | 0.499 | 0.01112 | -0.005 | 44.855
8 | 0.49 | 0.02077 | -0.005 | 23.603
8.5 | 0.464 | 0.05329 | -0.004 | 8.702
9 | 0.483 | 0.0661 | -0.003 | 7.31
9.5 | 0.518 | 0.05783 | -0.004 | 8.964
10 | 0.54 | 0.06758 | -0.004 | 7.988
10.5 | 0.565 | 0.07504 | -0.004 | 7.531
11 | 0.591 | 0.08191 | -0.004 | 7.22
11.5 | 0.617 | 0.08234 | -0.004 | 7.491
12 | 0.645 | 0.08485 | -0.005 | 7.604
12.5 | 0.674 | 0.08798 | -0.005 | 7.659
13 | 0.701 | 0.0934 | -0.005 | 7.508
13.5 | 0.725 | 0.10499 | -0.005 | 6.909
14 | 0.751 | 0.10038 | -0.005 | 7.481
14.5 | 0.779 | 0.1056 | -0.006 | 7.375
15 | 0.807 | 0.10651 | -0.006 | 7.579
15.5 | 0.836 | 0.11261 | -0.007 | 7.423
16 | 0.864 | 0.1171 | -0.007 | 7.375
16.5 | 0.888 | 0.12669 | -0.007 | 7.011
17 | 0.911 | 0.1241 | -0.007 | 7.342
17.5 | 0.94 | 0.1262 | -0.007 | 7.446
18 | 0.969 | 0.13 | -0.008 | 7.45
18.5 | 0.998 | 0.13215 | -0.008 | 7.552
19 | 1.026 | 0.13601 | -0.008 | 7.545
19.5 | 1.053 | 0.14036 | -0.009 | 7.503
20 | 1.077 | 0.15096 | -0.009 | 7.136

## 104. Re 8M Mach 0.50 (2)
BIGFOIL.COM POLAR EXPORT
HN-316S
HN-316S |  |  |  | Cl Max: | 0.9993 | at alpha= | 8 | deg
XFOIL ncrit=9 |  |  |  | L/D Max: | 109.676 | at alpha= | 6.5 | deg
Re: | 8000000 |  |  | Cd Min: | 0.12907 | at alpha= | 13 | deg
Mach: | 0.5 |  |  | Cl=0 at alpha= | 0 | deg
|  |  |  | @ Cl=0.1, Cd= | 0.0053656
|  |  |  | @ Cl=0.4, Cd= | 0.0054798
|  |  |  | @ Cl=0.6, Cd= | 0.0060986
alpha (deg) | Cl | Cd | Cm | Cl/Cd
-13 | -0.7669 | 0.12885 | 0.0128 | -5.9519
-12.5 | -0.7773 | 0.11778 | 0.0076 | -6.5996
-12 | -0.7919 | 0.10652 | 0.0019 | -7.4343
-11.5 | -0.8084 | 0.09546 | -0.0038 | -8.4685
-11 | -0.827 | 0.08444 | -0.0099 | -9.7939
-10.5 | -0.8497 | 0.07313 | -0.0165 | -11.619
-10 | -0.8707 | 0.06206 | -0.0232 | -14.03
-9.5 | -0.8961 | 0.04865 | -0.0318 | -18.4193
-9 | -0.92 | 0.03443 | -0.0468 | -26.7209
-8.5 | -0.9628 | 0.02778 | -0.0423 | -34.658
-8 | -0.9972 | 0.02165 | -0.032 | -46.06
-7.5 | -0.981 | 0.01282 | -0.0281 | -76.5211
-7 | -0.9206 | 0.00884 | -0.0238 | -104.1403
-6.5 | -0.8473 | 0.00773 | -0.0206 | -109.6119
-6 | -0.7691 | 0.00708 | -0.0193 | -108.6299
-5.5 | -0.7003 | 0.00659 | -0.0168 | -106.2671
-5 | -0.639 | 0.00629 | -0.0132 | -101.5898
-4.5 | -0.5777 | 0.00598 | -0.0102 | -96.6054
-4 | -0.5132 | 0.00576 | -0.0083 | -89.0972
-3.5 | -0.4485 | 0.0056 | -0.0067 | -80.0893
-3 | -0.3842 | 0.00543 | -0.0053 | -70.7551
-2.5 | -0.3192 | 0.00533 | -0.0042 | -59.8874
-2 | -0.2548 | 0.00525 | -0.0032 | -48.5333
-1.5 | -0.1907 | 0.00524 | -0.0024 | -36.3931
-1 | -0.1284 | 0.00536 | -0.0013 | -23.9552
-0.5 | -0.0644 | 0.00536 | -0.0006 | -12.0149
0 | 0 | 0.00533 | 0 | 0
0.5 | 0.0644 | 0.00536 | 0.0006 | 12.0149
1 | 0.1284 | 0.00537 | 0.0013 | 23.9106
2 | 0.2548 | 0.00525 | 0.0032 | 48.5333
2.5 | 0.3192 | 0.00533 | 0.0042 | 59.8874
3 | 0.384 | 0.00544 | 0.0053 | 70.5882
3.5 | 0.4484 | 0.0056 | 0.0067 | 80.0714
4 | 0.5131 | 0.00577 | 0.0083 | 88.9255
4.5 | 0.5778 | 0.00599 | 0.0102 | 96.4608
5 | 0.6391 | 0.00629 | 0.0132 | 101.6057
5.5 | 0.7003 | 0.00659 | 0.0168 | 106.2671
6 | 0.7686 | 0.00708 | 0.0194 | 108.5593
6.5 | 0.8467 | 0.00772 | 0.0207 | 109.6762
7 | 0.9199 | 0.00882 | 0.0239 | 104.2971
7.5 | 0.9805 | 0.01279 | 0.0282 | 76.6615
8 | 0.9993 | 0.02152 | 0.0318 | 46.4359
8.5 | 0.9615 | 0.0278 | 0.0425 | 34.5863
9 | 0.918 | 0.03457 | 0.0467 | 26.5548
9.5 | 0.8967 | 0.04846 | 0.0321 | 18.5039
10 | 0.8719 | 0.06186 | 0.0234 | 14.0947
10.5 | 0.8458 | 0.07363 | 0.016 | 11.4872
11 | 0.8277 | 0.08436 | 0.0099 | 9.8115
11.5 | 0.8078 | 0.09559 | 0.0037 | 8.4507
12 | 0.7909 | 0.10673 | -0.0021 | 7.4103
12.5 | 0.7768 | 0.11795 | -0.0078 | 6.5858
13 | 0.7662 | 0.12907 | -0.013 | 5.9363

## 105. Re 10M Mach 0.00 (1)
BIGFOIL.COM POLAR EXPORT
HN-316S
HN-316S |  |  |  | Cl Max: | 0.96 | at alpha= | 10.5 | deg
JavaFoil+Calcfoil stall+Eppler ext transition |  |  |  | L/D Max: | 130.326 | at alpha= | 10.5 | deg
Re: | 10000000 |  |  | Cd Min: | 0.00571 | at alpha= | -0.5 | deg
Mach: | 0 |  |  | Cl=0 at alpha= | 0 | deg
|  |  |  | @ Cl=0.1, Cd= | 0.0057171
|  |  |  | @ Cl=0.4, Cd= | 0.0059121
|  |  |  | @ Cl=0.6, Cd= | 0.0065678
alpha (deg) | Cl | Cd | Cm | Cl/Cd
-15.5 | -0.62 | 0.10587 | 0.005 | -5.852
-15 | -0.65 | 0.09589 | 0.006 | -6.777
-14.5 | -0.68 | 0.0868 | 0.006 | -7.835
-14 | -0.711 | 0.07684 | 0.006 | -9.259
-13.5 | -0.744 | 0.06561 | 0.006 | -11.346
-13 | -0.778 | 0.05418 | 0.006 | -14.363
-12.5 | -0.838 | 0.03212 | 0.007 | -26.08
-12 | -0.909 | 0.01609 | 0.007 | -56.473
-11.5 | -0.941 | 0.01302 | 0.007 | -72.331
-11 | -0.959 | 0.01137 | 0.007 | -84.291
-10.5 | -0.96 | 0.00737 | 0.006 | -130.326
-10 | -0.955 | 0.00797 | 0.006 | -119.859
-9.5 | -0.942 | 0.00767 | 0.006 | -122.854
-9 | -0.923 | 0.00739 | 0.006 | -124.872
-8.5 | -0.897 | 0.00829 | 0.005 | -108.243
-8 | -0.862 | 0.00795 | 0.005 | -108.375
-7.5 | -0.821 | 0.0077 | 0.005 | -106.573
-7 | -0.777 | 0.00742 | 0.004 | -104.731
-6.5 | -0.73 | 0.00722 | 0.004 | -101.056
-6 | -0.681 | 0.00703 | 0.004 | -96.803
-5.5 | -0.629 | 0.00669 | 0.003 | -94.067
-5 | -0.576 | 0.00647 | 0.003 | -89.072
-4.5 | -0.521 | 0.00625 | 0.003 | -83.46
-4 | -0.465 | 0.00611 | 0.002 | -76.113
-3.5 | -0.409 | 0.00594 | 0.002 | -68.747
-3 | -0.351 | 0.00576 | 0.002 | -60.943
-2.5 | -0.293 | 0.00585 | 0.002 | -50.031
-2 | -0.234 | 0.00581 | 0.001 | -40.328
-1.5 | -0.176 | 0.00575 | 0.001 | -30.592
-1 | -0.117 | 0.00572 | 0.001 | -20.498
-0.5 | -0.059 | 0.00571 | 0 | -10.274
0 | 0 | 0.00571 | 0 | 0
0.5 | 0.059 | 0.00571 | 0 | 10.279
1 | 0.117 | 0.00572 | -0.001 | 20.507
1.5 | 0.176 | 0.00575 | -0.001 | 30.606
2 | 0.234 | 0.00581 | -0.001 | 40.348
2.5 | 0.293 | 0.00585 | -0.002 | 50.051
3 | 0.351 | 0.00576 | -0.002 | 60.968
3.5 | 0.409 | 0.00594 | -0.002 | 68.775
4 | 0.466 | 0.00611 | -0.002 | 76.145
4.5 | 0.522 | 0.00625 | -0.003 | 83.496
5 | 0.576 | 0.00647 | -0.003 | 89.112
5.5 | 0.63 | 0.00669 | -0.003 | 94.11
6 | 0.681 | 0.00703 | -0.004 | 96.849
6.5 | 0.73 | 0.00722 | -0.004 | 101.106
7 | 0.777 | 0.00742 | -0.004 | 104.799
7.5 | 0.821 | 0.0077 | -0.005 | 106.63
8 | 0.862 | 0.00795 | -0.005 | 108.435
8.5 | 0.897 | 0.00829 | -0.005 | 108.305
9 | 0.923 | 0.00739 | -0.006 | 124.872
9.5 | 0.942 | 0.00767 | -0.006 | 122.854
10 | 0.955 | 0.00797 | -0.006 | 119.859
10.5 | 0.96 | 0.00737 | -0.006 | 130.326
11 | 0.959 | 0.01137 | -0.007 | 84.291
11.5 | 0.941 | 0.01302 | -0.007 | 72.331
12 | 0.909 | 0.01609 | -0.007 | 56.473
12.5 | 0.838 | 0.03212 | -0.007 | 26.08
13 | 0.778 | 0.05418 | -0.006 | 14.363
13.5 | 0.744 | 0.06561 | -0.006 | 11.346
14 | 0.711 | 0.07684 | -0.006 | 9.259
14.5 | 0.68 | 0.0868 | -0.006 | 7.835
15 | 0.65 | 0.09589 | -0.006 | 6.777
15.5 | 0.62 | 0.10587 | -0.005 | 5.852

## 106. Re 10M Mach 0.00 (2)
BIGFOIL.COM POLAR EXPORT
HN-316S
HN-316S |  |  |  | Cl Max: | 1.6534 | at alpha= | 19 | deg
XFOIL ncrit=9 |  |  |  | L/D Max: | 120.73 | at alpha= | 9.5 | deg
Re: | 10000000 |  |  | Cd Min: | 0.07 | at alpha= | 20 | deg
Mach: | 0 |  |  | Cl=0 at alpha= | 0 | deg
|  |  |  | @ Cl=0.1, Cd= | 0.0051363
|  |  |  | @ Cl=0.4, Cd= | 0.0052937
|  |  |  | @ Cl=0.6, Cd= | 0.0057794
alpha (deg) | Cl | Cd | Cm | Cl/Cd
-19.5 | -1.6139 | 0.04997 | -0.0347 | -32.2974
-19 | -1.6365 | 0.04014 | -0.0404 | -40.7698
-18.5 | -1.6496 | 0.03292 | -0.0433 | -50.1094
-18 | -1.6535 | 0.02792 | -0.0433 | -59.2228
-17.5 | -1.6369 | 0.02542 | -0.0419 | -64.3942
-17 | -1.6356 | 0.02269 | -0.0371 | -72.0846
-16.5 | -1.6219 | 0.02135 | -0.0317 | -75.9672
-16 | -1.605 | 0.01989 | -0.0264 | -80.6938
-15.5 | -1.5744 | 0.01866 | -0.0232 | -84.373
-15 | -1.5437 | 0.0172 | -0.0199 | -89.75
-14.5 | -1.5087 | 0.01594 | -0.0171 | -94.6487
-14 | -1.47 | 0.0149 | -0.0147 | -98.6577
-13.5 | -1.4296 | 0.01396 | -0.0125 | -102.4069
-13 | -1.389 | 0.01301 | -0.0102 | -106.764
-12.5 | -1.3471 | 0.01218 | -0.0079 | -110.5993
-12 | -1.3054 | 0.01148 | -0.0055 | -113.7108
-11.5 | -1.2629 | 0.0109 | -0.0031 | -115.8624
-11 | -1.2156 | 0.01034 | -0.0017 | -117.5629
-10.5 | -1.1582 | 0.00981 | -0.0025 | -118.0632
-10 | -1.1008 | 0.00919 | -0.0032 | -119.7824
-9.5 | -1.0427 | 0.00863 | -0.004 | -120.8227
-9 | -0.9827 | 0.00818 | -0.0052 | -120.1345
-8.5 | -0.9219 | 0.00767 | -0.0066 | -120.1956
-8 | -0.8611 | 0.0073 | -0.0078 | -117.9589
-7.5 | -0.8064 | 0.0069 | -0.0077 | -116.8696
-7 | -0.751 | 0.00659 | -0.0076 | -113.9605
-6.5 | -0.694 | 0.00627 | -0.0079 | -110.6858
-6 | -0.6422 | 0.00598 | -0.0069 | -107.3913
-5.5 | -0.5937 | 0.00575 | -0.0051 | -103.2522
-5 | -0.5426 | 0.0056 | -0.0041 | -96.8929
-4.5 | -0.4896 | 0.00547 | -0.0034 | -89.5064
-4 | -0.4358 | 0.00536 | -0.0029 | -81.306
-3.5 | -0.3818 | 0.00526 | -0.0024 | -72.5856
-3 | -0.3275 | 0.00516 | -0.002 | -63.469
-2.5 | -0.2731 | 0.00506 | -0.0016 | -53.9723
-2 | -0.2184 | 0.00503 | -0.0013 | -43.4195
-1.5 | -0.1642 | 0.00507 | -0.0009 | -32.3866
-1 | -0.1101 | 0.00514 | -0.0005 | -21.4202
-0.5 | -0.0549 | 0.00512 | -0.0003 | -10.7227
0 | 0 | 0.00511 | 0 | 0
0.5 | 0.0549 | 0.00512 | 0.0003 | 10.7227
1 | 0.1101 | 0.00514 | 0.0005 | 21.4202
1.5 | 0.1642 | 0.00507 | 0.0009 | 32.3866
2 | 0.2184 | 0.00503 | 0.0013 | 43.4195
2.5 | 0.2731 | 0.00507 | 0.0016 | 53.8659
3 | 0.3275 | 0.00516 | 0.002 | 63.469
3.5 | 0.3818 | 0.00526 | 0.0024 | 72.5856
4 | 0.4358 | 0.00536 | 0.0029 | 81.306
4.5 | 0.4896 | 0.00547 | 0.0034 | 89.5064
5 | 0.5426 | 0.00562 | 0.004 | 96.548
5.5 | 0.5938 | 0.00575 | 0.0051 | 103.2696
6 | 0.6423 | 0.00598 | 0.0069 | 107.408
6.5 | 0.6938 | 0.00627 | 0.0079 | 110.6539
7 | 0.7507 | 0.00659 | 0.0077 | 113.915
7.5 | 0.8058 | 0.0069 | 0.0078 | 116.7826
8 | 0.8602 | 0.0073 | 0.008 | 117.8356
8.5 | 0.9211 | 0.00767 | 0.0068 | 120.0913
9 | 0.9821 | 0.00818 | 0.0054 | 120.0611
9.5 | 1.0419 | 0.00863 | 0.0042 | 120.73
10 | 1.0996 | 0.0092 | 0.0035 | 119.5217
11 | 1.2144 | 0.01034 | 0.002 | 117.4468
11.5 | 1.2638 | 0.01089 | 0.0029 | 116.0514
12 | 1.306 | 0.01149 | 0.0054 | 113.6641
12.5 | 1.3471 | 0.0122 | 0.0079 | 110.418
13 | 1.388 | 0.01307 | 0.0103 | 106.1974
13.5 | 1.4291 | 0.01396 | 0.0126 | 102.3711
14 | 1.4685 | 0.01496 | 0.015 | 98.1618
14.5 | 1.5067 | 0.01604 | 0.0175 | 93.9339
15 | 1.5434 | 0.01715 | 0.02 | 89.9942
15.5 | 1.5744 | 0.01858 | 0.0232 | 84.7363
16 | 1.603 | 0.01995 | 0.0267 | 80.3509
16.5 | 1.6227 | 0.02123 | 0.0316 | 76.4343
17 | 1.6332 | 0.02273 | 0.0375 | 71.8522
17.5 | 1.6293 | 0.02579 | 0.0426 | 63.1756
18 | 1.651 | 0.02789 | 0.0438 | 59.1968
18.5 | 1.6425 | 0.03346 | 0.0435 | 49.0885
19 | 1.6534 | 0.03766 | 0.0421 | 43.9033
19.5 | 1.5968 | 0.05246 | 0.0331 | 30.4384
20 | 1.5348 | 0.07 | 0.0221 | 21.9257

## 107. Re 10M Mach 0.10 (1)
BIGFOIL.COM POLAR EXPORT
HN-316S
HN-316S |  |  |  | Cl Max: | 0.952 | at alpha= | 10.5 | deg
JavaFoil+Calcfoil stall+Eppler ext transition |  |  |  | L/D Max: | 123.791 | at alpha= | 9 | deg
Re: | 10000000 |  |  | Cd Min: | 0.00574 | at alpha= | 0 | deg
Mach: | 0.1 |  |  | Cl=0 at alpha= | 0 | deg
|  |  |  | @ Cl=0.1, Cd= | 0.0057531
|  |  |  | @ Cl=0.4, Cd= | 0.0059035
|  |  |  | @ Cl=0.6, Cd= | 0.10821
alpha (deg) | Cl | Cd | Cm | Cl/Cd
-15.5 | -0.574 | 0.10821 | 0.005 | -5.304
-15 | -0.606 | 0.10088 | 0.005 | -6.006
-14.5 | -0.639 | 0.0923 | 0.005 | -6.92
-14 | -0.672 | 0.08307 | 0.006 | -8.09
-13.5 | -0.707 | 0.07268 | 0.006 | -9.722
-13 | -0.74 | 0.06267 | 0.006 | -11.814
-12.5 | -0.787 | 0.04514 | 0.006 | -17.436
-12 | -0.873 | 0.01957 | 0.007 | -44.582
-11.5 | -0.916 | 0.01423 | 0.007 | -64.331
-11 | -0.946 | 0.01166 | 0.007 | -81.096
-10.5 | -0.952 | 0.0108 | 0.006 | -88.149
-10 | -0.95 | 0.00809 | 0.006 | -117.37
-9.5 | -0.94 | 0.00773 | 0.006 | -121.488
-9 | -0.922 | 0.00745 | 0.006 | -123.791
-8.5 | -0.898 | 0.00836 | 0.005 | -107.446
-8 | -0.864 | 0.00803 | 0.005 | -107.589
-7.5 | -0.823 | 0.00776 | 0.005 | -106.086
-7 | -0.779 | 0.00749 | 0.004 | -104.051
-6.5 | -0.733 | 0.00727 | 0.004 | -100.739
-6 | -0.684 | 0.00704 | 0.004 | -97.08
-5.5 | -0.632 | 0.00671 | 0.003 | -94.233
-5 | -0.579 | 0.00646 | 0.003 | -89.511
-4.5 | -0.524 | 0.00628 | 0.003 | -83.434
-4 | -0.468 | 0.00611 | 0.003 | -76.573
-3.5 | -0.411 | 0.00593 | 0.002 | -69.218
-3 | -0.353 | 0.00579 | 0.002 | -60.891
-2.5 | -0.294 | 0.00585 | 0.002 | -50.254
-2 | -0.236 | 0.0058 | 0.001 | -40.574
-1.5 | -0.177 | 0.00576 | 0.001 | -30.672
-1 | -0.118 | 0.00575 | 0.001 | -20.492
-0.5 | -0.059 | 0.00576 | 0 | -10.244
0 | 0 | 0.00574 | 0 | 0
0.5 | 0.059 | 0.00576 | 0 | 10.249
1 | 0.118 | 0.00575 | -0.001 | 20.502
1.5 | 0.177 | 0.00576 | -0.001 | 30.687
2 | 0.236 | 0.0058 | -0.001 | 40.594
2.5 | 0.294 | 0.00585 | -0.002 | 50.274
3 | 0.353 | 0.00579 | -0.002 | 60.916
3.5 | 0.411 | 0.00593 | -0.002 | 69.247
4 | 0.468 | 0.00611 | -0.003 | 76.605
4.5 | 0.524 | 0.00628 | -0.003 | 83.47
5 | 0.579 | 0.00646 | -0.003 | 89.551
5.5 | 0.632 | 0.00671 | -0.003 | 94.276
6 | 0.684 | 0.00704 | -0.004 | 97.126
6.5 | 0.733 | 0.00727 | -0.004 | 100.789
7 | 0.78 | 0.00749 | -0.004 | 104.119
7.5 | 0.824 | 0.00776 | -0.005 | 106.143
8 | 0.864 | 0.00803 | -0.005 | 107.649
8.5 | 0.898 | 0.00836 | -0.005 | 107.509
9 | 0.922 | 0.00745 | -0.006 | 123.791
9.5 | 0.94 | 0.00773 | -0.006 | 121.488
10 | 0.95 | 0.00809 | -0.006 | 117.37
10.5 | 0.952 | 0.0108 | -0.006 | 88.149
11 | 0.946 | 0.01166 | -0.007 | 81.096
11.5 | 0.916 | 0.01423 | -0.007 | 64.331
12 | 0.873 | 0.01957 | -0.007 | 44.582
12.5 | 0.787 | 0.04514 | -0.006 | 17.436
13 | 0.74 | 0.06267 | -0.006 | 11.814
13.5 | 0.707 | 0.07268 | -0.006 | 9.722
14 | 0.672 | 0.08307 | -0.006 | 8.09
14.5 | 0.639 | 0.0923 | -0.005 | 6.92
15 | 0.606 | 0.10088 | -0.005 | 6.006
15.5 | 0.574 | 0.10821 | -0.005 | 5.304

## 108. Re 10M Mach 0.10 (2)
BIGFOIL.COM POLAR EXPORT
HN-316S
HN-316S |  |  |  | Cl Max: | 1.6217 | at alpha= | 18 | deg
XFOIL ncrit=9 |  |  |  | L/D Max: | 120.149 | at alpha= | 9.5 | deg
Re: | 10000000 |  |  | Cd Min: | 0.1216 | at alpha= | -19.5 | deg
Mach: | 0.1 |  |  | Cl=0 at alpha= | 0 | deg
|  |  |  | @ Cl=0.1, Cd= | 0.0051442
|  |  |  | @ Cl=0.4, Cd= | 0.0052994
|  |  |  | @ Cl=0.6, Cd= | 0.0057927
alpha (deg) | Cl | Cd | Cm | Cl/Cd
-19.5 | -1.2107 | 0.1216 | 0.0068 | -9.9564
-19 | -1.5255 | 0.06123 | -0.0282 | -24.9143
-18.5 | -1.5964 | 0.04278 | -0.0406 | -37.3165
-18 | -1.6232 | 0.03341 | -0.0452 | -48.5843
-17.5 | -1.6144 | 0.02943 | -0.0454 | -54.8556
-17 | -1.6196 | 0.02497 | -0.0433 | -64.8618
-16.5 | -1.6049 | 0.02307 | -0.0393 | -69.5665
-16 | -1.6008 | 0.02126 | -0.0323 | -75.2963
-15.5 | -1.5765 | 0.01988 | -0.0279 | -79.3008
-15 | -1.5468 | 0.01842 | -0.0243 | -83.9739
-14.5 | -1.5155 | 0.01685 | -0.0207 | -89.9407
-14 | -1.4786 | 0.01561 | -0.0178 | -94.7213
-13.5 | -1.439 | 0.01454 | -0.0152 | -98.9684
-13 | -1.3984 | 0.01351 | -0.0126 | -103.5085
-12.5 | -1.3561 | 0.01261 | -0.0101 | -107.5416
-12 | -1.3146 | 0.01179 | -0.0074 | -111.5013
-11.5 | -1.2724 | 0.01111 | -0.0047 | -114.5275
-11 | -1.2262 | 0.01052 | -0.0028 | -116.5589
-10.5 | -1.1679 | 0.00996 | -0.0034 | -117.259
-10 | -1.1096 | 0.00936 | -0.0041 | -118.547
-9.5 | -1.0509 | 0.00874 | -0.0048 | -120.2403
-9 | -0.9904 | 0.00826 | -0.0058 | -119.9031
-8.5 | -0.9288 | 0.00775 | -0.0071 | -119.8452
-8 | -0.8674 | 0.00735 | -0.0083 | -118.0136
-7.5 | -0.812 | 0.00695 | -0.0081 | -116.8345
-7 | -0.7561 | 0.00662 | -0.008 | -114.2145
-6.5 | -0.6983 | 0.0063 | -0.0083 | -110.8413
-6 | -0.6462 | 0.00601 | -0.0072 | -107.5208
-5.5 | -0.5972 | 0.00578 | -0.0054 | -103.3218
-5 | -0.5458 | 0.00562 | -0.0043 | -97.1174
-4.5 | -0.4924 | 0.00549 | -0.0035 | -89.6903
-4 | -0.4384 | 0.00537 | -0.003 | -81.6387
-3.5 | -0.384 | 0.00527 | -0.0025 | -72.8653
-3 | -0.3294 | 0.00516 | -0.0021 | -63.8372
-2.5 | -0.2747 | 0.00507 | -0.0017 | -54.1815
-2 | -0.2196 | 0.00503 | -0.0014 | -43.6581
-1.5 | -0.1652 | 0.00507 | -0.0009 | -32.5838
-1 | -0.1107 | 0.00515 | -0.0005 | -21.4951
-0.5 | -0.0553 | 0.00512 | -0.0003 | -10.8008
0 | 0 | 0.00511 | 0 | 0
0.5 | 0.0553 | 0.00512 | 0.0003 | 10.8008
1 | 0.1108 | 0.00515 | 0.0005 | 21.5146
1.5 | 0.1652 | 0.00507 | 0.0009 | 32.5838
2 | 0.2197 | 0.00503 | 0.0014 | 43.6779
2.5 | 0.2747 | 0.00507 | 0.0017 | 54.1815
3 | 0.3294 | 0.00516 | 0.0021 | 63.8372
3.5 | 0.384 | 0.00527 | 0.0025 | 72.8653
4 | 0.4384 | 0.00537 | 0.003 | 81.6387
4.5 | 0.4924 | 0.00549 | 0.0035 | 89.6903
5 | 0.5459 | 0.00564 | 0.0042 | 96.7908
5.5 | 0.5973 | 0.00578 | 0.0054 | 103.3391
6 | 0.6463 | 0.00601 | 0.0072 | 107.5374
6.5 | 0.6982 | 0.00631 | 0.0083 | 110.6498
7 | 0.7558 | 0.00661 | 0.0081 | 114.3419
7.5 | 0.8113 | 0.00695 | 0.0083 | 116.7338
8 | 0.8665 | 0.00735 | 0.0085 | 117.8912
8.5 | 0.9281 | 0.00774 | 0.0073 | 119.9096
9 | 0.9897 | 0.00826 | 0.006 | 119.8184
9.5 | 1.0501 | 0.00874 | 0.005 | 120.1487
10 | 1.1083 | 0.00936 | 0.0043 | 118.4081
10.5 | 1.1668 | 0.00993 | 0.0037 | 117.5025
11 | 1.2249 | 0.01051 | 0.003 | 116.5461
11.5 | 1.2731 | 0.01112 | 0.0046 | 114.4874
12 | 1.3149 | 0.01181 | 0.0074 | 111.3378
12.5 | 1.356 | 0.01263 | 0.0102 | 107.3634
13 | 1.3975 | 0.01355 | 0.0127 | 103.1365
13.5 | 1.4383 | 0.01454 | 0.0153 | 98.9202
14 | 1.4769 | 0.01569 | 0.0181 | 94.13
14.5 | 1.513 | 0.01699 | 0.0211 | 89.0524
15 | 1.5463 | 0.01838 | 0.0244 | 84.1295
15.5 | 1.5768 | 0.01977 | 0.0279 | 79.7572
16 | 1.597 | 0.02133 | 0.0329 | 74.8711
16.5 | 1.6066 | 0.02287 | 0.0393 | 70.2492
17 | 1.6164 | 0.02502 | 0.0438 | 64.6043
17.5 | 1.6037 | 0.03019 | 0.0457 | 53.1202
18 | 1.6217 | 0.03332 | 0.0456 | 48.6705
18.5 | 1.582 | 0.04459 | 0.0396 | 35.4788
19 | 1.5793 | 0.05214 | 0.035 | 30.2896

## 109. Re 10M Mach 0.25 (1)
BIGFOIL.COM POLAR EXPORT
HN-316S
HN-316S |  |  |  | Cl Max: | 0.91 | at alpha= | 9.5 | deg
JavaFoil+Calcfoil stall+Eppler ext transition |  |  |  | L/D Max: | 124.169 | at alpha= | 9.5 | deg
Re: | 10000000 |  |  | Cd Min: | 0.00575 | at alpha= | -0.5 | deg
Mach: | 0.25 |  |  | Cl=0 at alpha= | 0 | deg
|  |  |  | @ Cl=0.1, Cd= | 0.0057695
|  |  |  | @ Cl=0.4, Cd= | 0.10194
|  |  |  | @ Cl=0.6, Cd= | 0.10194
alpha (deg) | Cl | Cd | Cm | Cl/Cd
-14.5 | -0.281 | 0.10194 | 0.005 | -2.76
-14 | -0.359 | 0.09736 | 0.005 | -3.689
-13.5 | -0.43 | 0.09284 | 0.005 | -4.626
-13 | -0.495 | 0.0874 | 0.005 | -5.659
-12.5 | -0.555 | 0.08168 | 0.004 | -6.8
-12 | -0.612 | 0.07354 | 0.005 | -8.32
-11.5 | -0.67 | 0.05997 | 0.005 | -11.173
-11 | -0.74 | 0.03933 | 0.006 | -18.806
-10.5 | -0.859 | 0.01364 | 0.006 | -62.973
-10 | -0.899 | 0.01132 | 0.006 | -79.379
-9.5 | -0.91 | 0.00733 | 0.006 | -124.169
-9 | -0.909 | 0.00788 | 0.006 | -115.35
-8.5 | -0.896 | 0.00747 | 0.005 | -119.986
-8 | -0.87 | 0.00839 | 0.005 | -103.691
-7.5 | -0.833 | 0.00806 | 0.005 | -103.449
-7 | -0.792 | 0.00769 | 0.004 | -103.058
-6.5 | -0.747 | 0.00746 | 0.004 | -100.217
-6 | -0.699 | 0.00721 | 0.004 | -96.888
-5.5 | -0.647 | 0.00678 | 0.004 | -95.451
-5 | -0.593 | 0.00659 | 0.003 | -90.08
-4.5 | -0.537 | 0.00635 | 0.003 | -84.581
-4 | -0.48 | 0.00619 | 0.003 | -77.526
-3.5 | -0.422 | 0.006 | 0.002 | -70.274
-3 | -0.362 | 0.00583 | 0.002 | -62.158
-2.5 | -0.302 | 0.00591 | 0.002 | -51.174
-2 | -0.242 | 0.00587 | 0.001 | -41.253
-1.5 | -0.182 | 0.00581 | 0.001 | -31.236
-1 | -0.121 | 0.00578 | 0.001 | -20.951
-0.5 | -0.061 | 0.00575 | 0 | -10.534
0 | 0 | 0.00575 | 0 | 0
0.5 | 0.061 | 0.00575 | 0 | 10.539
1 | 0.121 | 0.00578 | -0.001 | 20.962
1.5 | 0.182 | 0.00581 | -0.001 | 31.248
2 | 0.242 | 0.00587 | -0.001 | 41.27
2.5 | 0.302 | 0.00591 | -0.002 | 51.194
3 | 0.362 | 0.00583 | -0.002 | 62.184
3.5 | 0.422 | 0.006 | -0.002 | 70.304
4 | 0.48 | 0.00619 | -0.003 | 77.569
4.5 | 0.538 | 0.00635 | -0.003 | 84.619
5 | 0.593 | 0.00659 | -0.003 | 90.121
5.5 | 0.647 | 0.00678 | -0.004 | 95.496
6 | 0.699 | 0.00721 | -0.004 | 96.936
6.5 | 0.748 | 0.00746 | -0.004 | 100.268
7 | 0.793 | 0.00769 | -0.004 | 103.113
7.5 | 0.834 | 0.00806 | -0.005 | 103.507
8 | 0.87 | 0.00839 | -0.005 | 103.752
8.5 | 0.896 | 0.00747 | -0.005 | 119.986
9 | 0.909 | 0.00788 | -0.006 | 115.35
9.5 | 0.91 | 0.00733 | -0.006 | 124.169
10 | 0.899 | 0.01132 | -0.006 | 79.379
10.5 | 0.859 | 0.01364 | -0.006 | 62.973
11 | 0.74 | 0.03933 | -0.006 | 18.806
11.5 | 0.67 | 0.05997 | -0.005 | 11.173
12 | 0.612 | 0.07354 | -0.005 | 8.32
12.5 | 0.555 | 0.08168 | -0.004 | 6.8
13 | 0.495 | 0.0874 | -0.005 | 5.659
13.5 | 0.43 | 0.09284 | -0.005 | 4.626
14 | 0.359 | 0.09736 | -0.005 | 3.689
14.5 | 0.281 | 0.10194 | -0.005 | 2.76

## 110. Re 10M Mach 0.25 (2)
BIGFOIL.COM POLAR EXPORT
HN-316S
HN-316S |  |  |  | Cl Max: | 1.4626 | at alpha= | 14 | deg
XFOIL ncrit=9 |  |  |  | L/D Max: | 117.951 | at alpha= | 8.5 | deg
Re: | 10000000 |  |  | Cd Min: | 0.21317 | at alpha= | 20 | deg
Mach: | 0.25 |  |  | Cl=0 at alpha= | 0 | deg
|  |  |  | @ Cl=0.1, Cd= | 0.0051651
|  |  |  | @ Cl=0.4, Cd= | 0.0053192
|  |  |  | @ Cl=0.6, Cd= | 0.0058525
alpha (deg) | Cl | Cd | Cm | Cl/Cd
-19 | -0.9222 | 0.18384 | 0.0396 | -5.0163
-18.5 | -0.9461 | 0.16839 | 0.0307 | -5.6185
-18 | -1.0188 | 0.14506 | 0.0178 | -7.0233
-17.5 | -1.0853 | 0.12558 | 0.0074 | -8.6423
-17 | -1.1766 | 0.10321 | -0.0053 | -11.4001
-16.5 | -1.2448 | 0.08544 | -0.0151 | -14.5693
-16 | -1.3127 | 0.06734 | -0.0255 | -19.4936
-15.5 | -1.3818 | 0.04652 | -0.0415 | -29.7034
-15 | -1.4288 | 0.03327 | -0.051 | -42.9456
-14.5 | -1.4528 | 0.02669 | -0.0499 | -54.4324
-14 | -1.4659 | 0.02301 | -0.0423 | -63.7071
-13.5 | -1.4599 | 0.02007 | -0.0348 | -72.7404
-13 | -1.4365 | 0.01753 | -0.0289 | -81.9452
-12.5 | -1.4017 | 0.01566 | -0.0241 | -89.5083
-12 | -1.3616 | 0.01412 | -0.0198 | -96.4306
-11.5 | -1.3197 | 0.0129 | -0.0156 | -102.3023
-11 | -1.2768 | 0.01192 | -0.0114 | -107.1141
-10.5 | -1.2229 | 0.01098 | -0.0095 | -111.3752
-10 | -1.1604 | 0.01018 | -0.0093 | -113.9882
-9.5 | -1.0973 | 0.0095 | -0.0093 | -115.5053
-9 | -1.0335 | 0.00881 | -0.0096 | -117.3099
-8.5 | -0.9679 | 0.00821 | -0.0104 | -117.8928
-8 | -0.9026 | 0.00766 | -0.0112 | -117.8329
-7.5 | -0.843 | 0.00724 | -0.0108 | -116.4365
-7 | -0.7846 | 0.00681 | -0.0102 | -115.2129
-6.5 | -0.723 | 0.00648 | -0.0104 | -111.5741
-6 | -0.6685 | 0.00613 | -0.0089 | -109.0538
-5.5 | -0.617 | 0.00592 | -0.0069 | -104.223
-5 | -0.564 | 0.00571 | -0.0054 | -98.7741
-4.5 | -0.5084 | 0.00557 | -0.0045 | -91.2747
-4 | -0.4524 | 0.00545 | -0.0037 | -83.0092
-3.5 | -0.3963 | 0.00531 | -0.0031 | -74.6328
-3 | -0.3398 | 0.00519 | -0.0025 | -65.4721
-2.5 | -0.2832 | 0.00509 | -0.002 | -55.6385
-2 | -0.2263 | 0.00507 | -0.0016 | -44.6351
-1.5 | -0.1702 | 0.00511 | -0.0011 | -33.3072
-1 | -0.1141 | 0.00517 | -0.0006 | -22.0696
-0.5 | -0.0571 | 0.00515 | -0.0003 | -11.0874
0 | 0 | 0.00515 | 0 | 0
0.5 | 0.0571 | 0.00515 | 0.0003 | 11.0874
1 | 0.1141 | 0.00517 | 0.0006 | 22.0696
1.5 | 0.1702 | 0.00511 | 0.0011 | 33.3072
2 | 0.2263 | 0.00507 | 0.0016 | 44.6351
2.5 | 0.2833 | 0.0051 | 0.002 | 55.549
3 | 0.3398 | 0.0052 | 0.0025 | 65.3462
3.5 | 0.3963 | 0.00531 | 0.0031 | 74.6328
4 | 0.4524 | 0.00545 | 0.0038 | 83.0092
4.5 | 0.5084 | 0.00557 | 0.0045 | 91.2747
5 | 0.5641 | 0.00571 | 0.0054 | 98.7916
5.5 | 0.617 | 0.00592 | 0.0069 | 104.223
6 | 0.6686 | 0.00613 | 0.0089 | 109.0701
6.5 | 0.7229 | 0.00648 | 0.0104 | 111.5586
7 | 0.7842 | 0.0068 | 0.0103 | 115.3235
7.5 | 0.8423 | 0.00724 | 0.0109 | 116.3398
8 | 0.9018 | 0.00765 | 0.0114 | 117.8824
8.5 | 0.9672 | 0.0082 | 0.0106 | 117.9512
9 | 1.0326 | 0.0088 | 0.0098 | 117.3409
9.5 | 1.096 | 0.00951 | 0.0096 | 115.2471
10 | 1.1591 | 0.01018 | 0.0096 | 113.8605
10.5 | 1.2214 | 0.011 | 0.0098 | 111.0364
11 | 1.2773 | 0.01193 | 0.0113 | 107.0662
11.5 | 1.3199 | 0.01293 | 0.0156 | 102.0804
12 | 1.3611 | 0.01415 | 0.0199 | 96.1908
12.5 | 1.401 | 0.01565 | 0.0243 | 89.5208
13 | 1.4343 | 0.01761 | 0.0293 | 81.448
13.5 | 1.4587 | 0.02006 | 0.035 | 72.7168
14 | 1.4626 | 0.02305 | 0.0428 | 63.4534
14.5 | 1.4453 | 0.02702 | 0.0505 | 53.49
15 | 1.4096 | 0.03505 | 0.0502 | 40.2168
15.5 | 1.3748 | 0.04738 | 0.0408 | 29.0165
16 | 1.323 | 0.06548 | 0.027 | 20.2046
16.5 | 1.2513 | 0.08429 | 0.016 | 14.8452
17 | 1.1674 | 0.10458 | 0.0044 | 11.1627
17.5 | 1.0823 | 0.12605 | -0.0078 | 8.5863
18 | 1.0087 | 0.14704 | -0.0191 | 6.86
19.5 | 0.9072 | 0.19885 | -0.0483 | 4.5622
20 | 0.8972 | 0.21317 | -0.0564 | 4.2088

## 111. Re 10M Mach 0.50 (1)
BIGFOIL.COM POLAR EXPORT
HN-316S
HN-316S |  |  |  | Cl Max: | 1.079 | at alpha= | 20 | deg
JavaFoil+Calcfoil stall+Eppler ext transition |  |  |  | L/D Max: | 105.265 | at alpha= | 6.5 | deg
Re: | 10000000 |  |  | Cd Min: | 0.00588 | at alpha= | 0 | deg
Mach: | 0.5 |  |  | Cl=0 at alpha= | 0 | deg
|  |  |  | @ Cl=0.1, Cd= | 0.0059143
|  |  |  | @ Cl=0.4, Cd= | 0.006053
|  |  |  | @ Cl=0.6, Cd= | 0.079961
alpha (deg) | Cl | Cd | Cm | Cl/Cd
-20 | -1.078 | 0.14848 | 0.009 | -7.259
-19.5 | -1.055 | 0.13714 | 0.009 | -7.693
-19 | -1.029 | 0.13147 | 0.009 | -7.825
-18.5 | -1.001 | 0.12696 | 0.008 | -7.883
-18 | -0.972 | 0.12471 | 0.008 | -7.791
-17.5 | -0.942 | 0.12192 | 0.007 | -7.726
-17 | -0.912 | 0.12112 | 0.007 | -7.529
-16.5 | -0.89 | 0.12252 | 0.007 | -7.262
-16 | -0.866 | 0.11203 | 0.007 | -7.73
-15.5 | -0.839 | 0.10592 | 0.007 | -7.923
-15 | -0.81 | 0.10392 | 0.006 | -7.795
-14.5 | -0.78 | 0.10094 | 0.006 | -7.731
-14 | -0.751 | 0.09815 | 0.005 | -7.654
-13.5 | -0.726 | 0.10244 | 0.005 | -7.087
-13 | -0.702 | 0.09098 | 0.005 | -7.721
-12.5 | -0.675 | 0.08478 | 0.005 | -7.967
-12 | -0.646 | 0.08203 | 0.005 | -7.876
-11.5 | -0.618 | 0.07771 | 0.004 | -7.953
-11 | -0.592 | 0.08104 | 0.004 | -7.303
-10.5 | -0.567 | 0.07172 | 0.004 | -7.902
-10 | -0.544 | 0.06249 | 0.004 | -8.706
-9.5 | -0.531 | 0.04807 | 0.005 | -11.056
-9 | -0.483 | 0.06626 | 0.003 | -7.295
-8.5 | -0.465 | 0.05246 | 0.004 | -8.855
-8 | -0.508 | 0.01541 | 0.005 | -32.998
-7.5 | -0.499 | 0.01074 | 0.005 | -46.443
-7 | -0.751 | 0.00796 | 0.005 | -94.338
-6.5 | -0.768 | 0.00737 | 0.005 | -104.202
-6 | -0.745 | 0.00821 | 0.004 | -90.768
-5.5 | -0.704 | 0.00776 | 0.004 | -90.667
-5 | -0.653 | 0.00715 | 0.004 | -91.249
-4.5 | -0.595 | 0.00687 | 0.003 | -86.646
-4 | -0.534 | 0.00653 | 0.003 | -81.747
-3.5 | -0.47 | 0.00633 | 0.003 | -74.217
-3 | -0.404 | 0.00605 | 0.002 | -66.825
-2.5 | -0.337 | 0.0061 | 0.002 | -55.292
-2 | -0.27 | 0.00608 | 0.001 | -44.428
-1.5 | -0.203 | 0.00597 | 0.001 | -33.964
-1 | -0.135 | 0.00593 | 0.001 | -22.818
-0.5 | -0.068 | 0.0059 | 0 | -11.475
0 | 0 | 0.00588 | 0 | 0
0.5 | 0.068 | 0.0059 | 0 | 11.481
1 | 0.135 | 0.00593 | -0.001 | 22.83
1.5 | 0.203 | 0.00597 | -0.001 | 33.982
2 | 0.27 | 0.00608 | -0.001 | 44.448
2.5 | 0.338 | 0.0061 | -0.002 | 55.317
3 | 0.404 | 0.00605 | -0.002 | 66.864
3.5 | 0.47 | 0.00633 | -0.003 | 74.252
4 | 0.534 | 0.00653 | -0.003 | 81.797
4.5 | 0.596 | 0.00687 | -0.003 | 86.689
5 | 0.653 | 0.00715 | -0.004 | 91.297
5.5 | 0.704 | 0.00776 | -0.004 | 90.718
6 | 0.745 | 0.00821 | -0.004 | 90.821
6.5 | 0.768 | 0.00729 | -0.005 | 105.265
7 | 0.751 | 0.00789 | -0.005 | 95.184
7.5 | 0.499 | 0.01074 | -0.005 | 46.443
8 | 0.508 | 0.01541 | -0.005 | 32.998
8.5 | 0.467 | 0.05075 | -0.004 | 9.193
9 | 0.484 | 0.06488 | -0.003 | 7.452
9.5 | 0.523 | 0.05406 | -0.004 | 9.676
10 | 0.542 | 0.06539 | -0.004 | 8.281
10.5 | 0.566 | 0.07406 | -0.004 | 7.642
11 | 0.592 | 0.08017 | -0.004 | 7.382
11.5 | 0.618 | 0.07949 | -0.004 | 7.77
12 | 0.646 | 0.08155 | -0.005 | 7.921
12.5 | 0.675 | 0.08495 | -0.005 | 7.95
13 | 0.702 | 0.09226 | -0.005 | 7.61
13.5 | 0.726 | 0.10328 | -0.005 | 7.029
14 | 0.751 | 0.09817 | -0.005 | 7.652
14.5 | 0.78 | 0.10207 | -0.006 | 7.644
15 | 0.81 | 0.1033 | -0.006 | 7.841
15.5 | 0.838 | 0.1084 | -0.007 | 7.729
16 | 0.865 | 0.11499 | -0.007 | 7.521
16.5 | 0.889 | 0.1261 | -0.007 | 7.049
17 | 0.913 | 0.11971 | -0.007 | 7.624
17.5 | 0.942 | 0.12279 | -0.007 | 7.671
18 | 0.972 | 0.12475 | -0.008 | 7.788
18.5 | 1.001 | 0.12696 | -0.008 | 7.883
19 | 1.029 | 0.13137 | -0.009 | 7.832
19.5 | 1.056 | 0.13556 | -0.009 | 7.79
20 | 1.079 | 0.14765 | -0.009 | 7.305

## 112. Re 10M Mach 0.50 (2)
BIGFOIL.COM POLAR EXPORT
HN-316S
HN-316S |  |  |  | Cl Max: | 0.9977 | at alpha= | 8 | deg
XFOIL ncrit=9 |  |  |  | L/D Max: | 115.308 | at alpha= | 6.5 | deg
Re: | 10000000 |  |  | Cd Min: | 0.12722 | at alpha= | 13 | deg
Mach: | 0.5 |  |  | Cl=0 at alpha= | 0 | deg
|  |  |  | @ Cl=0.1, Cd= | 0.0052919
|  |  |  | @ Cl=0.4, Cd= | 0.0054135
|  |  |  | @ Cl=0.6, Cd= | 0.0060122
alpha (deg) | Cl | Cd | Cm | Cl/Cd
-13 | -0.7809 | 0.12703 | 0.0122 | -6.1474
-12.5 | -0.79 | 0.11622 | 0.007 | -6.7975
-12 | -0.8035 | 0.10522 | 0.0014 | -7.6364
-11.5 | -0.8189 | 0.09436 | -0.0042 | -8.6785
-11 | -0.8371 | 0.08342 | -0.0103 | -10.0348
-10.5 | -0.8587 | 0.07227 | -0.0168 | -11.8818
-10 | -0.8797 | 0.06118 | -0.0235 | -14.3789
-9.5 | -0.9035 | 0.04737 | -0.0327 | -19.0733
-9 | -0.928 | 0.03376 | -0.0471 | -27.4882
-8.5 | -0.971 | 0.02735 | -0.0417 | -35.5027
-8 | -0.9965 | 0.02 | -0.0343 | -49.825
-7.5 | -0.9781 | 0.01154 | -0.0296 | -84.7574
-7 | -0.9196 | 0.00824 | -0.0242 | -111.6019
-6.5 | -0.8432 | 0.00731 | -0.0216 | -115.3488
-6 | -0.7724 | 0.00677 | -0.0188 | -114.0916
-5.5 | -0.7088 | 0.00643 | -0.0151 | -110.2333
-5 | -0.6458 | 0.00627 | -0.0119 | -102.9984
-4.5 | -0.5818 | 0.00591 | -0.0095 | -98.4433
-4 | -0.5164 | 0.00571 | -0.0077 | -90.4378
-3.5 | -0.4513 | 0.00554 | -0.0062 | -81.4621
-3 | -0.3865 | 0.00538 | -0.0049 | -71.8401
-2.5 | -0.3213 | 0.00526 | -0.0039 | -61.0837
-2 | -0.2564 | 0.00522 | -0.003 | -49.1188
-1.5 | -0.1929 | 0.00526 | -0.002 | -36.673
0 | 0 | 0.00528 | 0 | 0
0.5 | 0.0647 | 0.00527 | 0.0006 | 12.277
1 | 0.1292 | 0.00531 | 0.0012 | 24.3315
1.5 | 0.1929 | 0.00526 | 0.002 | 36.673
2 | 0.2564 | 0.00521 | 0.003 | 49.2131
2.5 | 0.3214 | 0.00527 | 0.0039 | 60.9867
3 | 0.3864 | 0.00538 | 0.0049 | 71.8216
3.5 | 0.4513 | 0.00554 | 0.0062 | 81.4621
4 | 0.5163 | 0.00571 | 0.0077 | 90.4203
4.5 | 0.5818 | 0.00591 | 0.0095 | 98.4433
5 | 0.6459 | 0.00627 | 0.0119 | 103.0144
5.5 | 0.7088 | 0.00643 | 0.0151 | 110.2333
6 | 0.7723 | 0.00677 | 0.0188 | 114.0768
6.5 | 0.8429 | 0.00731 | 0.0216 | 115.3078
7 | 0.919 | 0.00823 | 0.0243 | 111.6646
7.5 | 0.9776 | 0.0115 | 0.0297 | 85.0087
8 | 0.9977 | 0.01977 | 0.0343 | 50.4654
8.5 | 0.9699 | 0.02738 | 0.0419 | 35.4237
9 | 0.9261 | 0.03388 | 0.0471 | 27.3347
9.5 | 0.9036 | 0.04723 | 0.0329 | 19.1319
10 | 0.881 | 0.06095 | 0.0238 | 14.4545
10.5 | 0.8557 | 0.07264 | 0.0165 | 11.78
11 | 0.8378 | 0.08332 | 0.0104 | 10.0552
11.5 | 0.8186 | 0.09442 | 0.0042 | 8.6698
12 | 0.8026 | 0.10538 | -0.0016 | 7.6162
12.5 | 0.7895 | 0.11635 | -0.0071 | 6.7856
13 | 0.78 | 0.12722 | -0.0123 | 6.1311

## 113. Re 12M Mach 0.00 (1)
BIGFOIL.COM POLAR EXPORT
HN-316S
HN-316S |  |  |  | Cl Max: | 0.961 | at alpha= | 10.5 | deg
JavaFoil+Calcfoil stall+Eppler ext transition |  |  |  | L/D Max: | 130.905 | at alpha= | 10.5 | deg
Re: | 12000000 |  |  | Cd Min: | 0.00568 | at alpha= | 0 | deg
Mach: | 0 |  |  | Cl=0 at alpha= | 0 | deg
|  |  |  | @ Cl=0.1, Cd= | 0.0057029
|  |  |  | @ Cl=0.4, Cd= | 0.0058324
|  |  |  | @ Cl=0.6, Cd= | 0.0064844
alpha (deg) | Cl | Cd | Cm | Cl/Cd
-15.5 | -0.621 | 0.10337 | 0.006 | -6.007
-15 | -0.651 | 0.09399 | 0.006 | -6.926
-14.5 | -0.682 | 0.08457 | 0.006 | -8.064
-14 | -0.714 | 0.0742 | 0.006 | -9.623
-13.5 | -0.749 | 0.06205 | 0.006 | -12.067
-13 | -0.785 | 0.04992 | 0.006 | -15.723
-12.5 | -0.85 | 0.02732 | 0.007 | -31.124
-12 | -0.917 | 0.01469 | 0.007 | -62.382
-11.5 | -0.946 | 0.0124 | 0.007 | -76.294
-11 | -0.959 | 0.01112 | 0.007 | -86.226
-10.5 | -0.961 | 0.00734 | 0.006 | -130.905
-10 | -0.955 | 0.00787 | 0.006 | -121.477
-9.5 | -0.943 | 0.00756 | 0.006 | -124.684
-9 | -0.923 | 0.00851 | 0.006 | -108.548
-8.5 | -0.897 | 0.00812 | 0.005 | -110.459
-8 | -0.862 | 0.00785 | 0.005 | -109.768
-7.5 | -0.821 | 0.00757 | 0.005 | -108.515
-7 | -0.777 | 0.00731 | 0.004 | -106.331
-6.5 | -0.73 | 0.0071 | 0.004 | -102.834
-6 | -0.681 | 0.00692 | 0.004 | -98.411
-5.5 | -0.629 | 0.00659 | 0.003 | -95.455
-5 | -0.576 | 0.0064 | 0.003 | -90.036
-4.5 | -0.521 | 0.00622 | 0.003 | -83.827
-4 | -0.465 | 0.00599 | 0.002 | -77.676
-3.5 | -0.408 | 0.00582 | 0.002 | -70.134
-3 | -0.351 | 0.0059 | 0.002 | -59.487
-2.5 | -0.293 | 0.00583 | 0.002 | -50.225
-2 | -0.234 | 0.00581 | 0.001 | -40.363
-1.5 | -0.176 | 0.00573 | 0.001 | -30.711
-1 | -0.117 | 0.0057 | 0.001 | -20.585
-0.5 | -0.059 | 0.00571 | 0 | -10.28
0 | 0 | 0.00568 | 0 | 0
0.5 | 0.059 | 0.00571 | 0 | 10.285
1 | 0.117 | 0.0057 | -0.001 | 20.594
1.5 | 0.176 | 0.00573 | -0.001 | 30.722
2 | 0.234 | 0.00581 | -0.001 | 40.378
2.5 | 0.293 | 0.00583 | -0.002 | 50.244
3 | 0.351 | 0.0059 | -0.002 | 59.511
3.5 | 0.409 | 0.00582 | -0.002 | 70.17
4 | 0.466 | 0.00599 | -0.002 | 77.716
4.5 | 0.522 | 0.00622 | -0.003 | 83.862
5 | 0.576 | 0.0064 | -0.003 | 90.075
5.5 | 0.63 | 0.00659 | -0.003 | 95.498
6 | 0.681 | 0.00692 | -0.004 | 98.457
6.5 | 0.73 | 0.0071 | -0.004 | 102.883
7 | 0.777 | 0.00731 | -0.004 | 106.399
7.5 | 0.821 | 0.00757 | -0.005 | 108.571
8 | 0.862 | 0.00785 | -0.005 | 109.828
8.5 | 0.897 | 0.00812 | -0.005 | 110.522
9 | 0.924 | 0.00851 | -0.006 | 108.613
9.5 | 0.943 | 0.00756 | -0.006 | 124.684
10 | 0.955 | 0.00787 | -0.006 | 121.477
10.5 | 0.961 | 0.00734 | -0.006 | 130.905
11 | 0.959 | 0.01112 | -0.007 | 86.226
11.5 | 0.946 | 0.0124 | -0.007 | 76.294
12 | 0.917 | 0.01469 | -0.007 | 62.382
12.5 | 0.85 | 0.02732 | -0.007 | 31.124
13 | 0.785 | 0.04992 | -0.006 | 15.723
13.5 | 0.749 | 0.06205 | -0.006 | 12.067
14 | 0.714 | 0.0742 | -0.006 | 9.623
14.5 | 0.682 | 0.08457 | -0.006 | 8.064
15 | 0.651 | 0.09399 | -0.006 | 6.926
15.5 | 0.621 | 0.10337 | -0.006 | 6.007

## 114. Re 12M Mach 0.00 (2)
BIGFOIL.COM POLAR EXPORT
HN-316S
HN-316S |  |  |  | Cl Max: | 1.708 | at alpha= | 19 | deg
XFOIL ncrit=9 |  |  |  | L/D Max: | 124.537 | at alpha= | 9.5 | deg
Re: | 12000000 |  |  | Cd Min: | 0.05658 | at alpha= | -20 | deg
Mach: | 0 |  |  | Cl=0 at alpha= | 0 | deg
|  |  |  | @ Cl=0.1, Cd= | 0.0051043
|  |  |  | @ Cl=0.4, Cd= | 0.0052768
|  |  |  | @ Cl=0.6, Cd= | 0.0058041
alpha (deg) | Cl | Cd | Cm | Cl/Cd
-20 | -1.6186 | 0.05658 | -0.0305 | -28.6073
-19.5 | -1.6958 | 0.03872 | -0.0413 | -43.7965
-19 | -1.7005 | 0.03274 | -0.0433 | -51.9395
-18.5 | -1.7001 | 0.02817 | -0.0433 | -60.3514
-18 | -1.6932 | 0.02481 | -0.0417 | -68.2467
-17.5 | -1.675 | 0.02291 | -0.0389 | -73.1122
-17 | -1.669 | 0.02101 | -0.033 | -79.4384
-16.5 | -1.6518 | 0.01987 | -0.0275 | -83.1303
-16 | -1.6236 | 0.01856 | -0.024 | -87.4784
-15.5 | -1.5896 | 0.01747 | -0.0212 | -90.9903
-15 | -1.5527 | 0.01645 | -0.0187 | -94.3891
-14.5 | -1.5146 | 0.01544 | -0.0163 | -98.0959
-14 | -1.4742 | 0.01456 | -0.0142 | -101.25
-13.5 | -1.434 | 0.01362 | -0.0119 | -105.2863
-13 | -1.3929 | 0.0127 | -0.0096 | -109.6772
-12.5 | -1.3515 | 0.01187 | -0.0072 | -113.8585
-12 | -1.3117 | 0.0111 | -0.0044 | -118.1712
-11.5 | -1.2663 | 0.01049 | -0.0026 | -120.715
-11 | -1.2089 | 0.00992 | -0.0034 | -121.8649
-10 | -1.094 | 0.00888 | -0.0049 | -123.1982
-9.5 | -1.0357 | 0.00832 | -0.0058 | -124.4832
-9 | -0.9756 | 0.00787 | -0.007 | -123.9644
-8.5 | -0.9158 | 0.0074 | -0.0081 | -123.7568
-8 | -0.8614 | 0.00704 | -0.0079 | -122.358
-7.5 | -0.8065 | 0.00668 | -0.0077 | -120.7335
-7 | -0.7502 | 0.00636 | -0.0079 | -117.956
-6.5 | -0.698 | 0.0061 | -0.007 | -114.4262
-6 | -0.6484 | 0.0059 | -0.0055 | -109.8983
-5.5 | -0.5976 | 0.0058 | -0.0043 | -103.0345
-5 | -0.5452 | 0.00559 | -0.0035 | -97.5313
-4.5 | -0.4916 | 0.00547 | -0.003 | -89.872
-4 | -0.4375 | 0.00536 | -0.0026 | -81.6231
-3.5 | -0.3834 | 0.00523 | -0.0021 | -73.3078
-3 | -0.3287 | 0.00514 | -0.0018 | -63.9494
-2.5 | -0.2743 | 0.00504 | -0.0014 | -54.4246
-2 | -0.2194 | 0.00502 | -0.0012 | -43.7052
-1.5 | -0.1655 | 0.00511 | -0.0007 | -32.3875
-1 | -0.1106 | 0.00511 | -0.0004 | -21.6438
-0.5 | -0.0552 | 0.00508 | -0.0002 | -10.8661
0 | 0 | 0.00507 | 0 | 0
0.5 | 0.0552 | 0.00508 | 0.0002 | 10.8661
1 | 0.1106 | 0.00511 | 0.0004 | 21.6438
1.5 | 0.1655 | 0.0051 | 0.0007 | 32.451
2 | 0.2194 | 0.00502 | 0.0012 | 43.7052
2.5 | 0.2743 | 0.00504 | 0.0014 | 54.4246
3 | 0.3288 | 0.00513 | 0.0018 | 64.0936
3.5 | 0.3834 | 0.00524 | 0.0021 | 73.1679
4 | 0.4375 | 0.00536 | 0.0026 | 81.6231
4.5 | 0.4916 | 0.00547 | 0.003 | 89.872
5 | 0.5453 | 0.00559 | 0.0035 | 97.5492
5.5 | 0.5977 | 0.0058 | 0.0043 | 103.0517
6 | 0.6484 | 0.00589 | 0.0055 | 110.0849
6.5 | 0.698 | 0.0061 | 0.007 | 114.4262
7 | 0.7502 | 0.00636 | 0.0079 | 117.956
7.5 | 0.8061 | 0.00669 | 0.0078 | 120.4933
8 | 0.8607 | 0.00704 | 0.008 | 122.2585
8.5 | 0.9148 | 0.00739 | 0.0083 | 123.7889
9 | 0.9747 | 0.00787 | 0.0072 | 123.8501
9.5 | 1.0349 | 0.00831 | 0.006 | 124.5367
10 | 1.0928 | 0.00889 | 0.0052 | 122.9246
11 | 1.2078 | 0.00992 | 0.0037 | 121.754
11.5 | 1.2652 | 0.01049 | 0.0029 | 120.6101
12 | 1.3122 | 0.01112 | 0.0043 | 118.0036
12.5 | 1.3516 | 0.0119 | 0.0072 | 113.5798
13 | 1.3921 | 0.01275 | 0.0097 | 109.1843
13.5 | 1.4333 | 0.01362 | 0.012 | 105.2349
14 | 1.4729 | 0.01461 | 0.0144 | 100.8145
14.5 | 1.5132 | 0.01549 | 0.0166 | 97.6888
15 | 1.553 | 0.01636 | 0.0188 | 94.9267
15.5 | 1.5893 | 0.01742 | 0.0213 | 91.2342
16 | 1.6221 | 0.0186 | 0.0243 | 87.2097
16.5 | 1.6517 | 0.0198 | 0.0276 | 83.4192
17 | 1.6668 | 0.02103 | 0.0334 | 79.2582
17.5 | 1.6695 | 0.0231 | 0.0396 | 72.2727
18 | 1.6899 | 0.02479 | 0.0423 | 68.1686
18.5 | 1.6949 | 0.0284 | 0.0438 | 59.6796
19 | 1.708 | 0.03169 | 0.0439 | 53.8971
19.5 | 1.6884 | 0.03944 | 0.0412 | 42.8093
20 | 1.6728 | 0.04795 | 0.0365 | 34.8863

## 115. Re 12M Mach 0.10 (1)
BIGFOIL.COM POLAR EXPORT
HN-316S
HN-316S |  |  |  | Cl Max: | 0.952 | at alpha= | 10.5 | deg
JavaFoil+Calcfoil stall+Eppler ext transition |  |  |  | L/D Max: | 127.752 | at alpha= | 10.5 | deg
Re: | 12000000 |  |  | Cd Min: | 0.00568 | at alpha= | 0 | deg
Mach: | 0.1 |  |  | Cl=0 at alpha= | 0 | deg
|  |  |  | @ Cl=0.1, Cd= | 0.0057
|  |  |  | @ Cl=0.4, Cd= | 0.0058414
|  |  |  | @ Cl=0.6, Cd= | 0.1069
alpha (deg) | Cl | Cd | Cm | Cl/Cd
-15.5 | -0.575 | 0.1069 | 0.005 | -5.378
-15 | -0.607 | 0.09872 | 0.005 | -6.152
-14.5 | -0.64 | 0.09047 | 0.006 | -7.074
-14 | -0.674 | 0.08081 | 0.006 | -8.34
-13.5 | -0.71 | 0.06982 | 0.006 | -10.164
-13 | -0.745 | 0.0591 | 0.006 | -12.609
-12.5 | -0.802 | 0.03783 | 0.006 | -21.198
-12 | -0.878 | 0.01814 | 0.007 | -48.401
-11.5 | -0.919 | 0.01365 | 0.007 | -67.317
-11 | -0.946 | 0.01152 | 0.007 | -82.063
-10.5 | -0.952 | 0.00745 | 0.006 | -127.752
-10 | -0.95 | 0.00799 | 0.006 | -118.914
-9.5 | -0.94 | 0.00762 | 0.006 | -123.309
-9 | -0.923 | 0.0073 | 0.006 | -126.374
-8.5 | -0.898 | 0.00819 | 0.005 | -109.579
-8 | -0.864 | 0.00791 | 0.005 | -109.171
-7.5 | -0.823 | 0.00762 | 0.005 | -108.059
-7 | -0.779 | 0.00732 | 0.004 | -106.508
-6.5 | -0.733 | 0.00715 | 0.004 | -102.52
-6 | -0.684 | 0.00697 | 0.004 | -98.081
-5.5 | -0.632 | 0.00659 | 0.003 | -95.914
-5 | -0.579 | 0.00643 | 0.003 | -90.045
-4.5 | -0.524 | 0.0062 | 0.003 | -84.458
-4 | -0.468 | 0.00599 | 0.003 | -78.083
-3.5 | -0.41 | 0.00583 | 0.002 | -70.356
-3 | -0.353 | 0.00589 | 0.002 | -59.876
-2.5 | -0.294 | 0.00586 | 0.002 | -50.191
-2 | -0.236 | 0.00582 | 0.001 | -40.479
-1.5 | -0.177 | 0.00576 | 0.001 | -30.689
-1 | -0.118 | 0.0057 | 0.001 | -20.7
-0.5 | -0.059 | 0.0057 | 0 | -10.352
0 | 0 | 0.00568 | 0 | 0
0.5 | 0.059 | 0.0057 | 0 | 10.356
1 | 0.118 | 0.0057 | -0.001 | 20.71
1.5 | 0.177 | 0.00576 | -0.001 | 30.7
2 | 0.236 | 0.00582 | -0.001 | 40.494
2.5 | 0.294 | 0.00586 | -0.002 | 50.211
3 | 0.353 | 0.00589 | -0.002 | 59.9
3.5 | 0.411 | 0.00583 | -0.002 | 70.392
4 | 0.468 | 0.00599 | -0.003 | 78.124
4.5 | 0.524 | 0.0062 | -0.003 | 84.494
5 | 0.579 | 0.00643 | -0.003 | 90.084
5.5 | 0.632 | 0.00659 | -0.003 | 95.957
6 | 0.684 | 0.00697 | -0.004 | 98.127
6.5 | 0.733 | 0.00715 | -0.004 | 102.57
7 | 0.78 | 0.00732 | -0.004 | 106.575
7.5 | 0.824 | 0.00762 | -0.005 | 108.115
8 | 0.864 | 0.00791 | -0.005 | 109.231
8.5 | 0.898 | 0.00819 | -0.005 | 109.642
9 | 0.923 | 0.0073 | -0.006 | 126.452
9.5 | 0.94 | 0.00762 | -0.006 | 123.309
10 | 0.95 | 0.00799 | -0.006 | 118.914
10.5 | 0.952 | 0.00745 | -0.006 | 127.752
11 | 0.946 | 0.01152 | -0.007 | 82.063
11.5 | 0.919 | 0.01365 | -0.007 | 67.317
12 | 0.878 | 0.01814 | -0.007 | 48.401
12.5 | 0.802 | 0.03783 | -0.006 | 21.198
13 | 0.745 | 0.0591 | -0.006 | 12.609
13.5 | 0.71 | 0.06982 | -0.006 | 10.164
14 | 0.674 | 0.08081 | -0.006 | 8.34
14.5 | 0.64 | 0.09047 | -0.006 | 7.074
15 | 0.607 | 0.09872 | -0.005 | 6.152
15.5 | 0.575 | 0.1069 | -0.005 | 5.378

## 116. Re 12M Mach 0.10 (2)
BIGFOIL.COM POLAR EXPORT
HN-316S
HN-316S |  |  |  | Cl Max: | 1.6728 | at alpha= | 18 | deg
XFOIL ncrit=9 |  |  |  | L/D Max: | 123.715 | at alpha= | 9 | deg
Re: | 12000000 |  |  | Cd Min: | 0.08442 | at alpha= | 20 | deg
Mach: | 0.1 |  |  | Cl=0 at alpha= | 0 | deg
|  |  |  | @ Cl=0.1, Cd= | 0.005112
|  |  |  | @ Cl=0.4, Cd= | 0.0052742
|  |  |  | @ Cl=0.6, Cd= | 0.0058146
alpha (deg) | Cl | Cd | Cm | Cl/Cd
-19.5 | -1.6118 | 0.05486 | -0.0335 | -29.3802
-19 | -1.6473 | 0.04266 | -0.0411 | -38.6146
-18.5 | -1.6673 | 0.03419 | -0.0451 | -48.7657
-18 | -1.6749 | 0.02857 | -0.0456 | -58.6244
-17.5 | -1.6609 | 0.02571 | -0.0441 | -64.6013
-17 | -1.6556 | 0.02273 | -0.0404 | -72.8377
-16.5 | -1.6414 | 0.02125 | -0.035 | -77.2424
-16 | -1.6266 | 0.01976 | -0.029 | -82.3178
-15.5 | -1.5956 | 0.0185 | -0.0256 | -86.2486
-15 | -1.5606 | 0.01733 | -0.0225 | -90.0519
-14.5 | -1.5239 | 0.01616 | -0.0196 | -94.3007
-14 | -1.484 | 0.01518 | -0.0171 | -97.7602
-13.5 | -1.4433 | 0.01421 | -0.0146 | -101.5693
-13 | -1.4027 | 0.01316 | -0.012 | -106.5881
-12.5 | -1.3605 | 0.01229 | -0.0095 | -110.6998
-12 | -1.3203 | 0.01145 | -0.0064 | -115.31
-11.5 | -1.2775 | 0.01072 | -0.0038 | -119.1698
-11 | -1.2194 | 0.01009 | -0.0045 | -120.8523
-10.5 | -1.1612 | 0.00955 | -0.0051 | -121.5916
-10 | -1.1028 | 0.00903 | -0.0058 | -122.1262
-9.5 | -1.0439 | 0.00844 | -0.0065 | -123.6848
-9 | -0.9832 | 0.00794 | -0.0076 | -123.8287
-8.5 | -0.9225 | 0.00748 | -0.0086 | -123.3289
-8 | -0.8675 | 0.00709 | -0.0084 | -122.3554
-7.5 | -0.812 | 0.00674 | -0.0082 | -120.4748
-7 | -0.7553 | 0.00639 | -0.0083 | -118.2003
-6.5 | -0.7024 | 0.00613 | -0.0074 | -114.584
-6 | -0.6524 | 0.00591 | -0.0058 | -110.3892
-5.5 | -0.6013 | 0.00582 | -0.0045 | -103.3162
-5 | -0.5485 | 0.0056 | -0.0037 | -97.9464
-4.5 | -0.4946 | 0.00548 | -0.0032 | -90.2555
-4 | -0.4401 | 0.00537 | -0.0027 | -81.9553
-3.5 | -0.3856 | 0.00524 | -0.0022 | -73.5878
-3 | -0.3306 | 0.00514 | -0.0019 | -64.3191
-2.5 | -0.2758 | 0.00505 | -0.0015 | -54.6139
-2 | -0.2206 | 0.00502 | -0.0012 | -43.9442
-1.5 | -0.1664 | 0.00511 | -0.0008 | -32.5636
-1 | -0.1112 | 0.00512 | -0.0005 | -21.7188
-0.5 | -0.0555 | 0.00508 | -0.0002 | -10.9252
0 | 0 | 0.00507 | 0 | 0
0.5 | 0.0555 | 0.00508 | 0.0002 | 10.9252
1 | 0.1112 | 0.00512 | 0.0005 | 21.7188
1.5 | 0.1664 | 0.00511 | 0.0008 | 32.5636
2 | 0.2207 | 0.00503 | 0.0012 | 43.8767
2.5 | 0.2758 | 0.00505 | 0.0015 | 54.6139
3 | 0.3307 | 0.00514 | 0.0019 | 64.3385
3.5 | 0.3857 | 0.00524 | 0.0022 | 73.6069
4 | 0.4401 | 0.00537 | 0.0027 | 81.9553
4.5 | 0.4946 | 0.00548 | 0.0032 | 90.2555
5 | 0.5486 | 0.0056 | 0.0037 | 97.9643
5.5 | 0.6013 | 0.00582 | 0.0045 | 103.3162
6 | 0.6524 | 0.00591 | 0.0058 | 110.3892
6.5 | 0.7024 | 0.00613 | 0.0074 | 114.584
7 | 0.7552 | 0.00639 | 0.0083 | 118.1847
7.5 | 0.8116 | 0.00674 | 0.0083 | 120.4154
8 | 0.8669 | 0.00709 | 0.0085 | 122.2708
8.5 | 0.9216 | 0.00747 | 0.0089 | 123.3735
9 | 0.9823 | 0.00794 | 0.0078 | 123.7154
9.5 | 1.043 | 0.00844 | 0.0067 | 123.5782
10 | 1.1016 | 0.00903 | 0.006 | 121.9934
10.5 | 1.1599 | 0.00953 | 0.0054 | 121.7104
11 | 1.2183 | 0.01008 | 0.0048 | 120.8631
11.5 | 1.2762 | 0.01074 | 0.0041 | 118.8268
12 | 1.3206 | 0.01149 | 0.0063 | 114.9347
12.5 | 1.3606 | 0.0123 | 0.0094 | 110.6179
13 | 1.4019 | 0.0132 | 0.0121 | 106.2045
13.5 | 1.4426 | 0.01421 | 0.0147 | 101.5201
14 | 1.4824 | 0.01525 | 0.0174 | 97.2066
14.5 | 1.5221 | 0.01624 | 0.0199 | 93.7254
15 | 1.5613 | 0.0172 | 0.0225 | 90.7733
15.5 | 1.5955 | 0.01842 | 0.0256 | 86.6178
16 | 1.6246 | 0.01981 | 0.0293 | 82.0091
16.5 | 1.6421 | 0.02113 | 0.035 | 77.7142
17 | 1.6531 | 0.02275 | 0.0408 | 72.6637
17.5 | 1.6534 | 0.02605 | 0.0448 | 63.4702
18 | 1.6728 | 0.02851 | 0.046 | 58.6741
18.5 | 1.66 | 0.03477 | 0.0452 | 47.7423
19 | 1.6653 | 0.04001 | 0.0431 | 41.6221
19.5 | 1.5922 | 0.05778 | 0.0315 | 27.5562
20 | 1.4739 | 0.08442 | 0.0152 | 17.4591

## 117. Re 12M Mach 0.25 (1)
BIGFOIL.COM POLAR EXPORT
HN-316S
HN-316S |  |  |  | Cl Max: | 0.911 | at alpha= | 9.5 | deg
JavaFoil+Calcfoil stall+Eppler ext transition |  |  |  | L/D Max: | 122.415 | at alpha= | 8.5 | deg
Re: | 12000000 |  |  | Cd Min: | 0.00569 | at alpha= | 0 | deg
Mach: | 0.25 |  |  | Cl=0 at alpha= | 0 | deg
|  |  |  | @ Cl=0.1, Cd= | 0.005733
|  |  |  | @ Cl=0.4, Cd= | 0.10062
|  |  |  | @ Cl=0.6, Cd= | 0.10062
alpha (deg) | Cl | Cd | Cm | Cl/Cd
-14.5 | -0.282 | 0.10062 | 0.005 | -2.799
-14 | -0.36 | 0.09528 | 0.005 | -3.776
-13.5 | -0.43 | 0.09114 | 0.005 | -4.722
-13 | -0.495 | 0.08612 | 0.005 | -5.754
-12.5 | -0.556 | 0.07997 | 0.005 | -6.957
-12 | -0.617 | 0.0688 | 0.005 | -8.965
-11.5 | -0.674 | 0.05704 | 0.005 | -11.817
-11 | -0.757 | 0.03173 | 0.006 | -23.861
-10.5 | -0.867 | 0.01283 | 0.007 | -67.571
-10 | -0.9 | 0.01105 | 0.006 | -81.402
-9.5 | -0.911 | 0.00813 | 0.006 | -112.067
-9 | -0.909 | 0.00767 | 0.006 | -118.624
-8.5 | -0.897 | 0.00732 | 0.005 | -122.415
-8 | -0.87 | 0.00823 | 0.005 | -105.63
-7.5 | -0.833 | 0.0079 | 0.005 | -105.487
-7 | -0.792 | 0.00755 | 0.004 | -104.911
-6.5 | -0.747 | 0.00733 | 0.004 | -101.972
-6 | -0.699 | 0.00708 | 0.004 | -98.617
-5.5 | -0.647 | 0.00673 | 0.004 | -96.213
-5 | -0.593 | 0.00652 | 0.003 | -90.92
-4.5 | -0.537 | 0.00631 | 0.003 | -85.211
-4 | -0.48 | 0.00609 | 0.003 | -78.821
-3.5 | -0.422 | 0.00593 | 0.002 | -71.058
-3 | -0.362 | 0.00595 | 0.002 | -60.836
-2.5 | -0.302 | 0.00589 | 0.002 | -51.321
-2 | -0.242 | 0.00586 | 0.001 | -41.298
-1.5 | -0.182 | 0.00578 | 0.001 | -31.413
-1 | -0.121 | 0.00574 | 0.001 | -21.114
-0.5 | -0.061 | 0.00572 | 0 | -10.592
0 | 0 | 0.00569 | 0 | 0
0.5 | 0.061 | 0.00572 | 0 | 10.597
1 | 0.121 | 0.00574 | -0.001 | 21.124
1.5 | 0.182 | 0.00578 | -0.001 | 31.425
2 | 0.242 | 0.00586 | -0.001 | 41.314
2.5 | 0.302 | 0.00589 | -0.002 | 51.341
3 | 0.362 | 0.00595 | -0.002 | 60.868
3.5 | 0.422 | 0.00593 | -0.002 | 71.095
4 | 0.48 | 0.00609 | -0.003 | 78.864
4.5 | 0.538 | 0.00631 | -0.003 | 85.249
5 | 0.593 | 0.00652 | -0.003 | 90.961
5.5 | 0.647 | 0.00673 | -0.004 | 96.258
6 | 0.699 | 0.00708 | -0.004 | 98.664
6.5 | 0.748 | 0.00733 | -0.004 | 102.023
7 | 0.793 | 0.00755 | -0.004 | 104.966
7.5 | 0.834 | 0.0079 | -0.005 | 105.545
8 | 0.87 | 0.00823 | -0.005 | 105.691
8.5 | 0.897 | 0.00732 | -0.005 | 122.415
9 | 0.909 | 0.00767 | -0.006 | 118.624
9.5 | 0.911 | 0.00813 | -0.006 | 112.067
10 | 0.9 | 0.01105 | -0.006 | 81.402
10.5 | 0.867 | 0.01283 | -0.007 | 67.571
11 | 0.757 | 0.03173 | -0.006 | 23.861
11.5 | 0.674 | 0.05704 | -0.005 | 11.817
12 | 0.617 | 0.0688 | -0.005 | 8.965
12.5 | 0.556 | 0.07997 | -0.005 | 6.957
13 | 0.495 | 0.08612 | -0.005 | 5.754
13.5 | 0.43 | 0.09114 | -0.005 | 4.722
14 | 0.36 | 0.09528 | -0.005 | 3.776
14.5 | 0.282 | 0.10062 | -0.005 | 2.799

## 118. Re 12M Mach 0.25 (2)
BIGFOIL.COM POLAR EXPORT
HN-316S
HN-316S |  |  |  | Cl Max: | 1.4655 | at alpha= | 14 | deg
XFOIL ncrit=9 |  |  |  | L/D Max: | 121.853 | at alpha= | 8.5 | deg
Re: | 12000000 |  |  | Cd Min: | 0.08135 | at alpha= | 16.5 | deg
Mach: | 0.25 |  |  | Cl=0 at alpha= | -99 | deg
|  |  |  | @ Cl=0.1, Cd= | 0.0051198
|  |  |  | @ Cl=0.4, Cd= | 0.0052945
|  |  |  | @ Cl=0.6, Cd= | 0.0058496
alpha (deg) | Cl | Cd | Cm | Cl/Cd
0 | 0 | 0.0051 | 0 | 0
0.5 | 0.0572 | 0.00509 | 0.0003 | 11.2377
1 | 0.1146 | 0.00513 | 0.0006 | 22.3392
1.5 | 0.1716 | 0.00514 | 0.0009 | 33.3852
2 | 0.2275 | 0.00505 | 0.0014 | 45.0495
2.5 | 0.2844 | 0.00509 | 0.0018 | 55.8743
3 | 0.3411 | 0.00518 | 0.0023 | 65.8494
3.5 | 0.3979 | 0.00529 | 0.0028 | 75.2174
4 | 0.4544 | 0.00541 | 0.0034 | 83.9926
4.5 | 0.511 | 0.00552 | 0.004 | 92.5725
5 | 0.5668 | 0.00571 | 0.0049 | 99.2644
5.5 | 0.6215 | 0.00594 | 0.006 | 104.6296
6 | 0.6744 | 0.00604 | 0.0076 | 111.6556
6.5 | 0.7274 | 0.00626 | 0.0094 | 116.1981
7.5 | 0.8429 | 0.00698 | 0.0109 | 120.7593
8 | 0.9009 | 0.00741 | 0.0117 | 121.5789
8.5 | 0.9602 | 0.00788 | 0.0122 | 121.8528
9 | 1.0248 | 0.00848 | 0.0116 | 120.8491
9.5 | 1.0894 | 0.0091 | 0.0112 | 119.7143
10 | 1.1525 | 0.00974 | 0.0112 | 118.3265
10.5 | 1.2145 | 0.01054 | 0.0115 | 115.2277
11 | 1.277 | 0.01145 | 0.0117 | 111.5284
11.5 | 1.3279 | 0.01247 | 0.0143 | 106.4876
12 | 1.3682 | 0.01364 | 0.019 | 100.3079
12.5 | 1.4082 | 0.0151 | 0.0234 | 93.2583
13 | 1.4432 | 0.01697 | 0.0283 | 85.0442
13.5 | 1.4616 | 0.01989 | 0.0347 | 73.4842
14 | 1.4655 | 0.02297 | 0.0424 | 63.8006
14.5 | 1.4482 | 0.02701 | 0.05 | 53.6172
15 | 1.448 | 0.03145 | 0.0518 | 46.0413
15.5 | 1.4144 | 0.04176 | 0.0459 | 33.8697
16 | 1.3554 | 0.06039 | 0.0306 | 22.4441
16.5 | 1.2738 | 0.08135 | 0.0175 | 15.6583

## 119. Re 12M Mach 0.50 (1)
BIGFOIL.COM POLAR EXPORT
HN-316S
HN-316S |  |  |  | Cl Max: | 1.077 | at alpha= | 20 | deg
JavaFoil+Calcfoil stall+Eppler ext transition |  |  |  | L/D Max: | 106.743 | at alpha= | 6.5 | deg
Re: | 12000000 |  |  | Cd Min: | 0.00583 | at alpha= | -0.5 | deg
Mach: | 0.5 |  |  | Cl=0 at alpha= | 0 | deg
|  |  |  | @ Cl=0.1, Cd= | 0.0058443
|  |  |  | @ Cl=0.4, Cd= | 0.0061933
|  |  |  | @ Cl=0.6, Cd= | 0.078729
alpha (deg) | Cl | Cd | Cm | Cl/Cd
-20 | -1.077 | 0.15164 | 0.009 | -7.103
-19.5 | -1.052 | 0.14416 | 0.009 | -7.297
-19 | -1.025 | 0.13982 | 0.008 | -7.327
-18.5 | -0.998 | 0.13387 | 0.008 | -7.457
-18 | -0.969 | 0.13076 | 0.008 | -7.412
-17.5 | -0.942 | 0.12698 | 0.007 | -7.416
-17 | -0.913 | 0.1261 | 0.007 | -7.238
-16.5 | -0.89 | 0.11999 | 0.007 | -7.42
-16 | -0.868 | 0.10942 | 0.007 | -7.932
-15.5 | -0.842 | 0.10279 | 0.007 | -8.189
-15 | -0.812 | 0.10032 | 0.007 | -8.093
-14.5 | -0.782 | 0.09857 | 0.006 | -7.93
-14 | -0.752 | 0.09636 | 0.006 | -7.808
-13.5 | -0.727 | 0.10103 | 0.005 | -7.192
-13 | -0.703 | 0.08906 | 0.005 | -7.899
-12.5 | -0.677 | 0.08313 | 0.005 | -8.141
-12 | -0.648 | 0.08024 | 0.005 | -8.069
-11.5 | -0.619 | 0.07649 | 0.004 | -8.094
-11 | -0.592 | 0.07946 | 0.004 | -7.452
-10.5 | -0.568 | 0.06992 | 0.004 | -8.123
-10 | -0.546 | 0.06068 | 0.004 | -9
-9.5 | -0.538 | 0.04383 | 0.005 | -12.266
-9 | -0.483 | 0.06568 | 0.003 | -7.361
-8.5 | -0.467 | 0.05024 | 0.004 | -9.295
-8 | -0.516 | 0.0138 | 0.005 | -37.368
-7.5 | -0.499 | 0.00734 | 0.005 | -67.98
-7 | -0.752 | 0.00779 | 0.005 | -96.454
-6.5 | -0.768 | 0.00721 | 0.005 | -106.453
-6 | -0.745 | 0.00803 | 0.004 | -92.76
-5.5 | -0.704 | 0.00763 | 0.004 | -92.217
-5 | -0.653 | 0.00709 | 0.004 | -92.044
-4.5 | -0.595 | 0.00675 | 0.003 | -88.199
-4 | -0.534 | 0.00647 | 0.003 | -82.547
-3.5 | -0.47 | 0.0062 | 0.003 | -75.842
-3 | -0.404 | 0.0062 | 0.002 | -65.191
-2.5 | -0.337 | 0.00609 | 0.002 | -55.392
-2 | -0.27 | 0.00602 | 0.001 | -44.921
-1.5 | -0.203 | 0.00591 | 0.001 | -34.348
-1 | -0.135 | 0.00586 | 0.001 | -23.119
-0.5 | -0.068 | 0.00583 | 0 | -11.613
0 | 0 | 0.00586 | 0 | 0
0.5 | 0.068 | 0.00583 | 0 | 11.619
1 | 0.135 | 0.00586 | -0.001 | 23.131
1.5 | 0.203 | 0.00591 | -0.001 | 34.366
2 | 0.27 | 0.00602 | -0.001 | 44.94
2.5 | 0.338 | 0.00609 | -0.002 | 55.417
3 | 0.404 | 0.0062 | -0.002 | 65.221
3.5 | 0.47 | 0.0062 | -0.003 | 75.887
4 | 0.534 | 0.00647 | -0.003 | 82.587
4.5 | 0.596 | 0.00675 | -0.003 | 88.242
5 | 0.653 | 0.00709 | -0.004 | 92.092
5.5 | 0.704 | 0.00763 | -0.004 | 92.267
6 | 0.745 | 0.00803 | -0.004 | 92.813
6.5 | 0.768 | 0.00719 | -0.005 | 106.743
7 | 0.752 | 0.00779 | -0.005 | 96.527
7.5 | 0.499 | 0.00734 | -0.005 | 67.98
8 | 0.516 | 0.0138 | -0.005 | 37.368
8.5 | 0.47 | 0.04809 | -0.004 | 9.771
9 | 0.484 | 0.06433 | -0.003 | 7.519
9.5 | 0.527 | 0.05097 | -0.005 | 10.345
10 | 0.543 | 0.06384 | -0.004 | 8.501
10.5 | 0.566 | 0.07245 | -0.004 | 7.819
11 | 0.592 | 0.07909 | -0.004 | 7.487
11.5 | 0.619 | 0.07787 | -0.004 | 7.944
12 | 0.647 | 0.08074 | -0.005 | 8.018
12.5 | 0.677 | 0.08321 | -0.005 | 8.13
13 | 0.703 | 0.09018 | -0.005 | 7.793
13.5 | 0.726 | 0.10039 | -0.005 | 7.236
14 | 0.752 | 0.09639 | -0.006 | 7.806
14.5 | 0.781 | 0.10001 | -0.006 | 7.812
15 | 0.812 | 0.10044 | -0.007 | 8.083
15.5 | 0.839 | 0.10663 | -0.007 | 7.869
16 | 0.866 | 0.1123 | -0.007 | 7.709
16.5 | 0.89 | 0.12353 | -0.007 | 7.201
17 | 0.913 | 0.126 | -0.007 | 7.243
17.5 | 0.941 | 0.12866 | -0.007 | 7.312
18 | 0.969 | 0.13078 | -0.008 | 7.411
18.5 | 0.998 | 0.13387 | -0.008 | 7.457
19 | 1.026 | 0.13746 | -0.008 | 7.464
19.5 | 1.052 | 0.14347 | -0.009 | 7.336
20 | 1.077 | 0.15136 | -0.009 | 7.116

## 120. Re 12M Mach 0.50 (2)
BIGFOIL.COM POLAR EXPORT
HN-316S
HN-316S |  |  |  | Cl Max: | 0.9984 | at alpha= | 8 | deg
XFOIL ncrit=9 |  |  |  | L/D Max: | 119.986 | at alpha= | 6.5 | deg
Re: | 12000000 |  |  | Cd Min: | 0.12602 | at alpha= | 13 | deg
Mach: | 0.5 |  |  | Cl=0 at alpha= | -0.00038551 | deg
|  |  |  | @ Cl=0.1, Cd= | 0.0052216
|  |  |  | @ Cl=0.4, Cd= | 0.0053856
|  |  |  | @ Cl=0.6, Cd= | 0.0059343
alpha (deg) | Cl | Cd | Cm | Cl/Cd
-13 | -0.791 | 0.12578 | 0.0118 | -6.2888
-12.5 | -0.7997 | 0.11505 | 0.0065 | -6.9509
-12 | -0.8127 | 0.10419 | 0.001 | -7.8002
-11.5 | -0.8275 | 0.09344 | -0.0047 | -8.856
-11 | -0.8455 | 0.08256 | -0.0107 | -10.241
-10.5 | -0.8665 | 0.0715 | -0.0172 | -12.1189
-10 | -0.8875 | 0.06038 | -0.0239 | -14.6986
-9.5 | -0.9095 | 0.04607 | -0.0339 | -19.7417
-9 | -0.9354 | 0.03317 | -0.0474 | -28.2002
-8.5 | -0.9783 | 0.0269 | -0.0414 | -36.368
-8 | -0.9974 | 0.0188 | -0.0356 | -53.0532
-7 | -0.9179 | 0.00784 | -0.0246 | -117.0791
-6.5 | -0.8448 | 0.00704 | -0.0213 | -120
-6 | -0.7782 | 0.00657 | -0.0177 | -118.4475
-5.5 | -0.7158 | 0.00642 | -0.0138 | -111.4953
-5 | -0.6496 | 0.00621 | -0.0113 | -104.6055
-4.5 | -0.5848 | 0.00585 | -0.009 | -99.9658
-4 | -0.5189 | 0.00567 | -0.0073 | -91.5168
-3.5 | -0.4535 | 0.00549 | -0.0058 | -82.6047
-3 | -0.388 | 0.00536 | -0.0047 | -72.3881
-2.5 | -0.3229 | 0.00523 | -0.0036 | -61.74
-2 | -0.2578 | 0.00518 | -0.0028 | -49.7683
-1.5 | -0.1946 | 0.00526 | -0.0018 | -36.9962
-1 | -0.1299 | 0.00524 | -0.0011 | -24.7901
-0.5 | -0.0648 | 0.0052 | -0.0006 | -12.4615
0.5 | 0.0649 | 0.0052 | 0.0006 | 12.4808
1 | 0.1299 | 0.00524 | 0.0011 | 24.7901
1.5 | 0.1946 | 0.00526 | 0.0018 | 36.9962
2 | 0.2578 | 0.00517 | 0.0028 | 49.8646
2.5 | 0.3229 | 0.00524 | 0.0036 | 61.6221
3 | 0.388 | 0.00536 | 0.0047 | 72.3881
3.5 | 0.4535 | 0.0055 | 0.0058 | 82.4545
4 | 0.5189 | 0.00567 | 0.0073 | 91.5168
4.5 | 0.5848 | 0.00585 | 0.009 | 99.9658
5 | 0.6497 | 0.00621 | 0.0113 | 104.6216
5.5 | 0.7157 | 0.00642 | 0.0138 | 111.4798
6 | 0.7782 | 0.00657 | 0.0177 | 118.4475
6.5 | 0.8447 | 0.00704 | 0.0214 | 119.9858
7 | 0.9176 | 0.00784 | 0.0246 | 117.0408
7.5 | 0.9761 | 0.01074 | 0.0305 | 90.8845
8 | 0.9984 | 0.01857 | 0.0357 | 53.7641
8.5 | 0.9773 | 0.02693 | 0.0415 | 36.2904
9 | 0.9335 | 0.03327 | 0.0474 | 28.0583
9.5 | 0.9095 | 0.04596 | 0.0341 | 19.7889
10 | 0.8888 | 0.06014 | 0.0242 | 14.7788
10.5 | 0.8639 | 0.07179 | 0.017 | 12.0337
11 | 0.8462 | 0.08244 | 0.0108 | 10.2644
11.5 | 0.8273 | 0.09346 | 0.0046 | 8.8519
12 | 0.8118 | 0.10432 | -0.0011 | 7.7818
12.5 | 0.7992 | 0.11516 | -0.0066 | 6.9399
13 | 0.7897 | 0.12602 | -0.0119 | 6.2665

## 121. Re 14M Mach 0.00 (1)
BIGFOIL.COM POLAR EXPORT
HN-316S
HN-316S |  |  |  | Cl Max: | 0.962 | at alpha= | 10.5 | deg
JavaFoil+Calcfoil stall+Eppler ext transition |  |  |  | L/D Max: | 127.289 | at alpha= | 9.5 | deg
Re: | 14000000 |  |  | Cd Min: | 0.00562 | at alpha= | 0 | deg
Mach: | 0 |  |  | Cl=0 at alpha= | 0 | deg
|  |  |  | @ Cl=0.1, Cd= | 0.0056371
|  |  |  | @ Cl=0.4, Cd= | 0.005966
|  |  |  | @ Cl=0.6, Cd= | 0.00642
alpha (deg) | Cl | Cd | Cm | Cl/Cd
-15.5 | -0.622 | 0.10191 | 0.006 | -6.102
-15 | -0.653 | 0.09141 | 0.006 | -7.145
-14.5 | -0.684 | 0.0826 | 0.006 | -8.276
-14 | -0.717 | 0.07182 | 0.006 | -9.977
-13.5 | -0.752 | 0.05949 | 0.006 | -12.643
-13 | -0.791 | 0.04643 | 0.006 | -17.032
-12.5 | -0.859 | 0.02414 | 0.007 | -35.602
-12 | -0.919 | 0.01412 | 0.007 | -65.1
-11.5 | -0.947 | 0.01231 | 0.007 | -76.915
-11 | -0.959 | 0.01116 | 0.007 | -85.97
-10.5 | -0.962 | 0.00817 | 0.006 | -117.68
-10 | -0.956 | 0.00778 | 0.006 | -122.775
-9.5 | -0.943 | 0.00741 | 0.006 | -127.289
-9 | -0.923 | 0.00835 | 0.006 | -110.583
-8.5 | -0.897 | 0.00803 | 0.005 | -111.765
-8 | -0.862 | 0.00771 | 0.005 | -111.735
-7.5 | -0.821 | 0.00748 | 0.005 | -109.78
-7 | -0.777 | 0.0072 | 0.004 | -107.888
-6.5 | -0.73 | 0.00704 | 0.004 | -103.74
-6 | -0.681 | 0.00686 | 0.004 | -99.177
-5.5 | -0.629 | 0.00652 | 0.003 | -96.501
-5 | -0.576 | 0.00634 | 0.003 | -90.794
-4.5 | -0.521 | 0.00614 | 0.003 | -84.949
-4 | -0.465 | 0.00593 | 0.002 | -78.455
-3.5 | -0.408 | 0.00598 | 0.002 | -68.283
-3 | -0.351 | 0.00589 | 0.002 | -59.577
-2.5 | -0.293 | 0.00581 | 0.002 | -50.388
-2 | -0.234 | 0.00577 | 0.001 | -40.584
-1.5 | -0.176 | 0.00571 | 0.001 | -30.802
-1 | -0.117 | 0.00564 | 0.001 | -20.812
-0.5 | -0.059 | 0.00563 | 0 | -10.421
0 | 0 | 0.00562 | 0 | 0
0.5 | 0.059 | 0.00563 | 0 | 10.425
1 | 0.117 | 0.00564 | -0.001 | 20.821
1.5 | 0.176 | 0.00571 | -0.001 | 30.816
2 | 0.234 | 0.00577 | -0.001 | 40.599
2.5 | 0.293 | 0.00581 | -0.002 | 50.406
3 | 0.351 | 0.00589 | -0.002 | 59.606
3.5 | 0.409 | 0.00598 | -0.002 | 68.318
4 | 0.466 | 0.00593 | -0.002 | 78.486
4.5 | 0.522 | 0.00614 | -0.003 | 84.984
5 | 0.576 | 0.00634 | -0.003 | 90.833
5.5 | 0.63 | 0.00652 | -0.003 | 96.544
6 | 0.681 | 0.00686 | -0.004 | 99.223
6.5 | 0.73 | 0.00704 | -0.004 | 103.789
7 | 0.777 | 0.0072 | -0.004 | 107.955
7.5 | 0.821 | 0.00748 | -0.005 | 109.836
8 | 0.862 | 0.00771 | -0.005 | 111.795
8.5 | 0.897 | 0.00803 | -0.005 | 111.828
9 | 0.924 | 0.00835 | -0.006 | 110.648
9.5 | 0.943 | 0.00741 | -0.006 | 127.289
10 | 0.956 | 0.00778 | -0.006 | 122.775
10.5 | 0.962 | 0.00817 | -0.006 | 117.68
11 | 0.959 | 0.01116 | -0.007 | 85.97
11.5 | 0.947 | 0.01231 | -0.007 | 76.915
12 | 0.919 | 0.01412 | -0.007 | 65.1
12.5 | 0.859 | 0.02414 | -0.007 | 35.602
13 | 0.791 | 0.04643 | -0.006 | 17.032
13.5 | 0.752 | 0.05949 | -0.006 | 12.643
14 | 0.717 | 0.07182 | -0.006 | 9.977
14.5 | 0.684 | 0.0826 | -0.006 | 8.276
15 | 0.653 | 0.09141 | -0.006 | 7.145
15.5 | 0.622 | 0.10191 | -0.006 | 6.102

## 122. Re 14M Mach 0.00 (2)
BIGFOIL.COM POLAR EXPORT
HN-316S
HN-316S |  |  |  | Cl Max: | 1.7433 | at alpha= | 19 | deg
XFOIL ncrit=9 |  |  |  | L/D Max: | 127.413 | at alpha= | 9.5 | deg
Re: | 14000000 |  |  | Cd Min: | 0.0435 | at alpha= | -20 | deg
Mach: | 0 |  |  | Cl=0 at alpha= | 0 | deg
|  |  |  | @ Cl=0.1, Cd= | 0.0050661
|  |  |  | @ Cl=0.4, Cd= | 0.0052656
|  |  |  | @ Cl=0.6, Cd= | 0.0057896
alpha (deg) | Cl | Cd | Cm | Cl/Cd
-20 | -1.7074 | 0.0435 | -0.0388 | -39.2506
-19.5 | -1.7416 | 0.03356 | -0.0431 | -51.8951
-19 | -1.7403 | 0.029 | -0.0434 | -60.0103
-18.5 | -1.7329 | 0.0256 | -0.0421 | -67.6914
-18 | -1.7192 | 0.02301 | -0.0399 | -74.7153
-17.5 | -1.7017 | 0.02142 | -0.0361 | -79.4444
-17 | -1.6947 | 0.01995 | -0.0293 | -84.9474
-16.5 | -1.6676 | 0.01881 | -0.0255 | -88.655
-16 | -1.6361 | 0.01764 | -0.0224 | -92.7494
-15.5 | -1.6002 | 0.01662 | -0.0198 | -96.2816
-15 | -1.562 | 0.01568 | -0.0175 | -99.6173
-14.5 | -1.5226 | 0.01475 | -0.0152 | -103.2271
-14 | -1.4814 | 0.01394 | -0.0131 | -106.2697
-13.5 | -1.4391 | 0.01318 | -0.0111 | -109.1882
-13 | -1.3963 | 0.01244 | -0.0091 | -112.2428
-12.5 | -1.3549 | 0.01168 | -0.0066 | -116.0017
-12 | -1.3165 | 0.01084 | -0.0035 | -121.4483
-11.5 | -1.2613 | 0.01015 | -0.0039 | -124.266
-11 | -1.2039 | 0.00959 | -0.0047 | -125.537
-10 | -1.089 | 0.00863 | -0.0061 | -126.1877
-9.5 | -1.0305 | 0.00808 | -0.0071 | -127.5371
-9 | -0.971 | 0.00763 | -0.0081 | -127.2608
-8.5 | -0.9164 | 0.00721 | -0.008 | -127.1012
-8 | -0.8618 | 0.00684 | -0.0078 | -125.9942
-7.5 | -0.8064 | 0.00652 | -0.0078 | -123.681
-7 | -0.7535 | 0.00619 | -0.0072 | -121.7286
-6.5 | -0.7023 | 0.00598 | -0.006 | -117.4415
-6 | -0.6527 | 0.00591 | -0.0046 | -110.4399
-5.5 | -0.6001 | 0.00578 | -0.0038 | -103.8235
-5 | -0.5471 | 0.00558 | -0.0032 | -98.0466
-4.5 | -0.4934 | 0.00544 | -0.0027 | -90.6985
-4 | -0.439 | 0.00533 | -0.0023 | -82.364
-3.5 | -0.3845 | 0.00523 | -0.002 | -73.5182
-3 | -0.3298 | 0.00512 | -0.0016 | -64.4141
-2.5 | -0.2752 | 0.00502 | -0.0013 | -54.8207
-2 | -0.2204 | 0.00505 | -0.001 | -43.6436
-1.5 | -0.166 | 0.00509 | -0.0006 | -32.613
-1 | -0.1107 | 0.00507 | -0.0004 | -21.8343
-0.5 | -0.0553 | 0.00505 | -0.0002 | -10.9505
0 | 0 | 0.00504 | 0 | 0
0.5 | 0.0553 | 0.00505 | 0.0002 | 10.9505
1 | 0.1107 | 0.00507 | 0.0004 | 21.8343
1.5 | 0.166 | 0.00509 | 0.0006 | 32.613
2 | 0.2205 | 0.00505 | 0.001 | 43.6634
2.5 | 0.2752 | 0.00502 | 0.0013 | 54.8207
3 | 0.3299 | 0.00512 | 0.0016 | 64.4336
3.5 | 0.3845 | 0.00524 | 0.002 | 73.3779
4 | 0.439 | 0.00533 | 0.0023 | 82.364
4.5 | 0.4934 | 0.00544 | 0.0027 | 90.6985
5 | 0.5472 | 0.00556 | 0.0032 | 98.4173
5.5 | 0.6001 | 0.00579 | 0.0038 | 103.6442
6 | 0.6527 | 0.00591 | 0.0046 | 110.4399
6.5 | 0.7024 | 0.00599 | 0.006 | 117.2621
7 | 0.7536 | 0.00619 | 0.0071 | 121.7447
7.5 | 0.8063 | 0.00653 | 0.0078 | 123.4763
8 | 0.8615 | 0.00684 | 0.0079 | 125.9503
8.5 | 0.9158 | 0.00722 | 0.0081 | 126.8421
9 | 0.9699 | 0.00762 | 0.0084 | 127.2835
9.5 | 1.0295 | 0.00808 | 0.0073 | 127.4134
10 | 1.0879 | 0.00863 | 0.0064 | 126.0603
10.5 | 1.1454 | 0.00909 | 0.0057 | 126.0066
11 | 1.2027 | 0.00959 | 0.005 | 125.4119
11.5 | 1.2599 | 0.01016 | 0.0042 | 124.0059
12 | 1.3163 | 0.01087 | 0.0035 | 121.0948
12.5 | 1.3553 | 0.01169 | 0.0065 | 115.9367
13.5 | 1.4387 | 0.01316 | 0.0112 | 109.3237
14 | 1.4803 | 0.01397 | 0.0133 | 105.9628
14.5 | 1.5214 | 0.01479 | 0.0154 | 102.8668
15 | 1.5619 | 0.01561 | 0.0175 | 100.0577
15.5 | 1.5998 | 0.01659 | 0.0199 | 96.4316
16 | 1.6349 | 0.01766 | 0.0226 | 92.5764
16.5 | 1.6672 | 0.01877 | 0.0256 | 88.8226
17 | 1.6928 | 0.01995 | 0.0296 | 84.8521
17.5 | 1.6975 | 0.02154 | 0.0367 | 78.8069
18 | 1.7162 | 0.023 | 0.0405 | 74.6174
18.5 | 1.7282 | 0.02572 | 0.0427 | 67.1928
19 | 1.7433 | 0.02846 | 0.0438 | 61.2544
19.5 | 1.7371 | 0.03382 | 0.0434 | 51.3631
20 | 1.7307 | 0.04017 | 0.0409 | 43.0844

## 123. Re 14M Mach 0.10 (1)
BIGFOIL.COM POLAR EXPORT
HN-316S
HN-316S |  |  |  | Cl Max: | 0.953 | at alpha= | 10.5 | deg
JavaFoil+Calcfoil stall+Eppler ext transition |  |  |  | L/D Max: | 129.45 | at alpha= | 10.5 | deg
Re: | 14000000 |  |  | Cd Min: | 0.00562 | at alpha= | -0.5 | deg
Mach: | 0.1 |  |  | Cl=0 at alpha= | 0 | deg
|  |  |  | @ Cl=0.1, Cd= | 0.0056617
|  |  |  | @ Cl=0.4, Cd= | 0.0059691
|  |  |  | @ Cl=0.6, Cd= | 0.10474
alpha (deg) | Cl | Cd | Cm | Cl/Cd
-15.5 | -0.576 | 0.10474 | 0.006 | -5.497
-15 | -0.608 | 0.09713 | 0.006 | -6.261
-14.5 | -0.642 | 0.08812 | 0.006 | -7.283
-14 | -0.677 | 0.07792 | 0.006 | -8.686
-13.5 | -0.712 | 0.06754 | 0.006 | -10.545
-13 | -0.751 | 0.05492 | 0.006 | -13.675
-12.5 | -0.807 | 0.03521 | 0.007 | -22.93
-12 | -0.88 | 0.01762 | 0.007 | -49.914
-11.5 | -0.924 | 0.01308 | 0.007 | -70.619
-11 | -0.947 | 0.01138 | 0.007 | -83.174
-10.5 | -0.953 | 0.00736 | 0.006 | -129.45
-10 | -0.95 | 0.00785 | 0.006 | -121.084
-9.5 | -0.94 | 0.00751 | 0.006 | -125.11
-9 | -0.923 | 0.00849 | 0.006 | -108.716
-8.5 | -0.898 | 0.00809 | 0.005 | -111.02
-8 | -0.864 | 0.00778 | 0.005 | -111.034
-7.5 | -0.823 | 0.00754 | 0.005 | -109.22
-7 | -0.779 | 0.00728 | 0.004 | -107.121
-6.5 | -0.733 | 0.00709 | 0.004 | -103.413
-6 | -0.684 | 0.00687 | 0.004 | -99.495
-5.5 | -0.632 | 0.00655 | 0.003 | -96.481
-5 | -0.579 | 0.00636 | 0.003 | -90.926
-4.5 | -0.524 | 0.00617 | 0.003 | -84.88
-4 | -0.468 | 0.00595 | 0.003 | -78.564
-3.5 | -0.41 | 0.00599 | 0.002 | -68.509
-3 | -0.353 | 0.00588 | 0.002 | -59.951
-2.5 | -0.294 | 0.00584 | 0.002 | -50.389
-2 | -0.236 | 0.00578 | 0.001 | -40.722
-1.5 | -0.177 | 0.00572 | 0.001 | -30.91
-1 | -0.118 | 0.00568 | 0.001 | -20.759
-0.5 | -0.059 | 0.00562 | 0 | -10.487
0 | 0 | 0.00562 | 0 | 0
0.5 | 0.059 | 0.00562 | 0 | 10.491
1 | 0.118 | 0.00568 | -0.001 | 20.768
1.5 | 0.177 | 0.00572 | -0.001 | 30.925
2 | 0.236 | 0.00578 | -0.001 | 40.737
2.5 | 0.294 | 0.00584 | -0.002 | 50.408
3 | 0.353 | 0.00588 | -0.002 | 59.981
3.5 | 0.411 | 0.00599 | -0.002 | 68.543
4 | 0.468 | 0.00595 | -0.003 | 78.596
4.5 | 0.524 | 0.00617 | -0.003 | 84.915
5 | 0.579 | 0.00636 | -0.003 | 90.964
5.5 | 0.632 | 0.00655 | -0.003 | 96.524
6 | 0.684 | 0.00687 | -0.004 | 99.541
6.5 | 0.733 | 0.00709 | -0.004 | 103.463
7 | 0.78 | 0.00728 | -0.004 | 107.189
7.5 | 0.824 | 0.00754 | -0.005 | 109.277
8 | 0.864 | 0.00778 | -0.005 | 111.094
8.5 | 0.898 | 0.00809 | -0.005 | 111.1
9 | 0.923 | 0.00849 | -0.006 | 108.781
9.5 | 0.94 | 0.00751 | -0.006 | 125.11
10 | 0.95 | 0.00785 | -0.006 | 121.084
10.5 | 0.953 | 0.00736 | -0.006 | 129.45
11 | 0.947 | 0.01138 | -0.007 | 83.174
11.5 | 0.924 | 0.01308 | -0.007 | 70.619
12 | 0.88 | 0.01762 | -0.007 | 49.914
12.5 | 0.807 | 0.03521 | -0.007 | 22.93
13 | 0.751 | 0.05492 | -0.006 | 13.675
13.5 | 0.712 | 0.06754 | -0.006 | 10.545
14 | 0.677 | 0.07792 | -0.006 | 8.686
14.5 | 0.642 | 0.08812 | -0.006 | 7.283
15 | 0.608 | 0.09713 | -0.006 | 6.261
15.5 | 0.576 | 0.10474 | -0.006 | 5.497

## 124. Re 14M Mach 0.10 (2)
BIGFOIL.COM POLAR EXPORT
HN-316S
HN-316S |  |  |  | Cl Max: | 1.7122 | at alpha= | 19 | deg
XFOIL ncrit=9 |  |  |  | L/D Max: | 127.113 | at alpha= | 9 | deg
Re: | 14000000 |  |  | Cd Min: | 0.07232 | at alpha= | -20 | deg
Mach: | 0.1 |  |  | Cl=0 at alpha= | 0 | deg
|  |  |  | @ Cl=0.1, Cd= | 0.0050659
|  |  |  | @ Cl=0.4, Cd= | 0.0052717
|  |  |  | @ Cl=0.6, Cd= | 0.0058029
alpha (deg) | Cl | Cd | Cm | Cl/Cd
-20 | -1.5516 | 0.07232 | -0.0223 | -21.4546
-19.5 | -1.6878 | 0.0439 | -0.0408 | -38.4465
-19 | -1.7034 | 0.03582 | -0.0447 | -47.5544
-18.5 | -1.7103 | 0.03 | -0.0458 | -57.01
-18 | -1.709 | 0.02592 | -0.0446 | -65.9336
-17.5 | -1.6915 | 0.02357 | -0.0423 | -71.765
-17 | -1.6821 | 0.02133 | -0.0375 | -78.8608
-16.5 | -1.669 | 0.02009 | -0.0312 | -83.0762
-16 | -1.6422 | 0.0187 | -0.0271 | -87.8182
-15.5 | -1.6085 | 0.01753 | -0.0239 | -91.757
-15 | -1.5715 | 0.01646 | -0.0211 | -95.4739
-14.5 | -1.5331 | 0.0154 | -0.0184 | -99.5519
-14 | -1.4922 | 0.01449 | -0.016 | -102.9814
-13.5 | -1.45 | 0.01364 | -0.0136 | -106.305
-13 | -1.4069 | 0.01282 | -0.0113 | -109.7426
-12.5 | -1.3644 | 0.01205 | -0.0088 | -113.2282
-12 | -1.3249 | 0.01124 | -0.0056 | -117.8737
-11.5 | -1.2723 | 0.01039 | -0.0052 | -122.4543
-11 | -1.2144 | 0.00976 | -0.0058 | -124.4262
-10.5 | -1.1564 | 0.00922 | -0.0064 | -125.423
-10 | -1.098 | 0.00873 | -0.007 | -125.7732
-9.5 | -1.0385 | 0.00821 | -0.0078 | -126.4921
-9 | -0.9785 | 0.0077 | -0.0088 | -127.0779
-8.5 | -0.9229 | 0.0073 | -0.0086 | -126.4247
-8 | -0.8679 | 0.00689 | -0.0084 | -125.9652
-7.5 | -0.8119 | 0.00657 | -0.0083 | -123.5769
-7 | -0.7585 | 0.00622 | -0.0076 | -121.9453
-6.5 | -0.7067 | 0.00601 | -0.0064 | -117.5874
-6 | -0.6568 | 0.00593 | -0.0049 | -110.7589
-5.5 | -0.6037 | 0.0058 | -0.0041 | -104.0862
-5 | -0.5503 | 0.00561 | -0.0034 | -98.0927
-4.5 | -0.4964 | 0.00544 | -0.0028 | -91.25
-4 | -0.4416 | 0.00534 | -0.0024 | -82.6966
-3.5 | -0.3867 | 0.00524 | -0.0021 | -73.7977
-3 | -0.3317 | 0.00512 | -0.0017 | -64.7852
-2.5 | -0.2768 | 0.00503 | -0.0014 | -55.0298
-2 | -0.2216 | 0.00505 | -0.001 | -43.8812
-1.5 | -0.167 | 0.0051 | -0.0007 | -32.7451
-1 | -0.1113 | 0.00507 | -0.0004 | -21.9527
-0.5 | -0.0556 | 0.00505 | -0.0002 | -11.0099
0 | 0 | 0.00504 | 0 | 0
0.5 | 0.0556 | 0.00505 | 0.0002 | 11.0099
1 | 0.1114 | 0.00507 | 0.0004 | 21.9724
1.5 | 0.167 | 0.0051 | 0.0007 | 32.7451
2 | 0.2217 | 0.00506 | 0.001 | 43.8142
2.5 | 0.2768 | 0.00503 | 0.0014 | 55.0298
3 | 0.3318 | 0.00512 | 0.0017 | 64.8047
3.5 | 0.3868 | 0.00525 | 0.0021 | 73.6762
4 | 0.4416 | 0.00534 | 0.0024 | 82.6966
4.5 | 0.4964 | 0.00544 | 0.0028 | 91.25
5 | 0.5505 | 0.00558 | 0.0034 | 98.6559
5.5 | 0.6038 | 0.00582 | 0.0041 | 103.7457
6 | 0.6568 | 0.00593 | 0.0048 | 110.7589
6.5 | 0.7069 | 0.00601 | 0.0064 | 117.6206
7 | 0.7585 | 0.00622 | 0.0075 | 121.9453
7.5 | 0.8118 | 0.00657 | 0.0083 | 123.5616
8 | 0.8676 | 0.00689 | 0.0084 | 125.9216
8.5 | 0.9223 | 0.0073 | 0.0088 | 126.3425
9 | 0.9775 | 0.00769 | 0.009 | 127.1131
9.5 | 1.0375 | 0.0082 | 0.008 | 126.5244
10 | 1.0969 | 0.00873 | 0.0072 | 125.6472
10.5 | 1.1551 | 0.00921 | 0.0067 | 125.418
11 | 1.2131 | 0.00976 | 0.0061 | 124.293
11.5 | 1.2707 | 0.01044 | 0.0055 | 121.7146
12 | 1.3251 | 0.01127 | 0.0055 | 117.5776
13 | 1.4062 | 0.01286 | 0.0115 | 109.3468
13.5 | 1.4495 | 0.01362 | 0.0137 | 106.4244
14 | 1.4908 | 0.01453 | 0.0162 | 102.6015
14.5 | 1.5316 | 0.01545 | 0.0187 | 99.1327
15 | 1.5718 | 0.01636 | 0.0211 | 96.0758
15.5 | 1.6082 | 0.01748 | 0.024 | 92.0023
16 | 1.6407 | 0.01873 | 0.0274 | 87.5974
16.5 | 1.6689 | 0.02001 | 0.0312 | 83.4033
17 | 1.6797 | 0.02135 | 0.038 | 78.6745
17.5 | 1.6851 | 0.02377 | 0.0431 | 70.8919
18 | 1.7062 | 0.02589 | 0.0451 | 65.9019
18.5 | 1.7052 | 0.03026 | 0.0462 | 56.3516
19 | 1.7122 | 0.03459 | 0.0456 | 49.4999
19.5 | 1.6789 | 0.0449 | 0.0404 | 37.392
20 | 1.6409 | 0.05758 | 0.0324 | 28.4977

## 125. Re 14M Mach 0.25 (1)
BIGFOIL.COM POLAR EXPORT
HN-316S
HN-316S |  |  |  | Cl Max: | 0.911 | at alpha= | 9.5 | deg
JavaFoil+Calcfoil stall+Eppler ext transition |  |  |  | L/D Max: | 120.253 | at alpha= | 9 | deg
Re: | 14000000 |  |  | Cd Min: | 0.00566 | at alpha= | -0.5 | deg
Mach: | 0.25 |  |  | Cl=0 at alpha= | 0 | deg
|  |  |  | @ Cl=0.1, Cd= | 0.0056665
|  |  |  | @ Cl=0.4, Cd= | 0.09963
|  |  |  | @ Cl=0.6, Cd= | 0.09963
alpha (deg) | Cl | Cd | Cm | Cl/Cd
-14.5 | -0.282 | 0.09963 | 0.005 | -2.829
-14 | -0.36 | 0.09413 | 0.005 | -3.825
-13.5 | -0.431 | 0.08981 | 0.005 | -4.797
-13 | -0.496 | 0.08465 | 0.005 | -5.865
-12.5 | -0.557 | 0.07851 | 0.005 | -7.099
-12 | -0.619 | 0.06647 | 0.005 | -9.316
-11.5 | -0.676 | 0.05561 | 0.005 | -12.156
-11 | -0.774 | 0.02561 | 0.006 | -30.222
-10.5 | -0.868 | 0.01264 | 0.007 | -68.686
-10 | -0.9 | 0.01076 | 0.006 | -83.654
-9.5 | -0.911 | 0.00797 | 0.006 | -114.376
-9 | -0.909 | 0.00756 | 0.006 | -120.253
-8.5 | -0.897 | 0.00846 | 0.005 | -105.985
-8 | -0.87 | 0.00813 | 0.005 | -107.012
-7.5 | -0.833 | 0.00779 | 0.005 | -106.916
-7 | -0.792 | 0.00746 | 0.004 | -106.27
-6.5 | -0.747 | 0.00726 | 0.004 | -102.959
-6 | -0.699 | 0.00702 | 0.004 | -99.589
-5.5 | -0.647 | 0.0067 | 0.004 | -96.653
-5 | -0.593 | 0.00644 | 0.003 | -92.077
-4.5 | -0.537 | 0.00624 | 0.003 | -86.187
-4 | -0.48 | 0.00601 | 0.003 | -79.87
-3.5 | -0.422 | 0.00605 | 0.002 | -69.676
-3 | -0.362 | 0.00592 | 0.002 | -61.136
-2.5 | -0.302 | 0.00586 | 0.002 | -51.554
-2 | -0.242 | 0.00582 | 0.001 | -41.549
-1.5 | -0.182 | 0.00576 | 0.001 | -31.548
-1 | -0.121 | 0.00567 | 0.001 | -21.349
-0.5 | -0.061 | 0.00566 | 0 | -10.697
0 | 0 | 0.00566 | 0 | 0
0.5 | 0.061 | 0.00566 | 0 | 10.702
1 | 0.121 | 0.00567 | -0.001 | 21.359
1.5 | 0.182 | 0.00576 | -0.001 | 31.56
2 | 0.242 | 0.00582 | -0.001 | 41.565
2.5 | 0.302 | 0.00586 | -0.002 | 51.574
3 | 0.362 | 0.00592 | -0.002 | 61.166
3.5 | 0.422 | 0.00605 | -0.002 | 69.704
4 | 0.48 | 0.00601 | -0.003 | 79.903
4.5 | 0.538 | 0.00624 | -0.003 | 86.224
5 | 0.593 | 0.00644 | -0.003 | 92.118
5.5 | 0.647 | 0.0067 | -0.004 | 96.698
6 | 0.699 | 0.00702 | -0.004 | 99.636
6.5 | 0.748 | 0.00726 | -0.004 | 103.01
7 | 0.793 | 0.00746 | -0.004 | 106.325
7.5 | 0.834 | 0.00779 | -0.005 | 106.989
8 | 0.87 | 0.00813 | -0.005 | 107.073
8.5 | 0.897 | 0.00846 | -0.005 | 106.049
9 | 0.909 | 0.00756 | -0.006 | 120.253
9.5 | 0.911 | 0.00797 | -0.006 | 114.376
10 | 0.9 | 0.01076 | -0.006 | 83.654
10.5 | 0.868 | 0.01264 | -0.007 | 68.686
11 | 0.774 | 0.02561 | -0.006 | 30.222
11.5 | 0.676 | 0.05561 | -0.005 | 12.156
12 | 0.619 | 0.06647 | -0.005 | 9.316
12.5 | 0.557 | 0.07851 | -0.005 | 7.099
13 | 0.496 | 0.08465 | -0.005 | 5.865
13.5 | 0.431 | 0.08981 | -0.005 | 4.797
14 | 0.36 | 0.09413 | -0.005 | 3.825
14.5 | 0.282 | 0.09963 | -0.005 | 2.829

## 126. Re 14M Mach 0.25 (2)
BIGFOIL.COM POLAR EXPORT
HN-316S
HN-316S |  |  |  | Cl Max: | 1.4879 | at alpha= | 14 | deg
XFOIL ncrit=9 |  |  |  | L/D Max: | 125.425 | at alpha= | 8.5 | deg
Re: | 14000000 |  |  | Cd Min: | 0.17928 | at alpha= | -19 | deg
Mach: | 0.25 |  |  | Cl=0 at alpha= | 0 | deg
|  |  |  | @ Cl=0.1, Cd= | 0.0050823
|  |  |  | @ Cl=0.4, Cd= | 0.0052814
|  |  |  | @ Cl=0.6, Cd= | 0.0058255
alpha (deg) | Cl | Cd | Cm | Cl/Cd
-19 | -0.9417 | 0.17928 | 0.0371 | -5.2527
-18.5 | -0.9546 | 0.16819 | 0.0317 | -5.6757
-17.5 | -1.1024 | 0.124 | 0.0075 | -8.8903
-17 | -1.2764 | 0.08891 | -0.014 | -14.3561
-16.5 | -1.3429 | 0.07136 | -0.024 | -18.8187
-16 | -1.4182 | 0.05024 | -0.0393 | -28.2285
-15.5 | -1.4502 | 0.03763 | -0.049 | -38.5384
-15 | -1.4725 | 0.02974 | -0.0516 | -49.5124
-14.5 | -1.4957 | 0.02428 | -0.0472 | -61.6021
-14 | -1.4966 | 0.02149 | -0.0391 | -69.6417
-13.5 | -1.4763 | 0.01899 | -0.0331 | -77.7409
-13 | -1.4475 | 0.01678 | -0.0277 | -86.2634
-12.5 | -1.412 | 0.01489 | -0.0229 | -94.8287
-12 | -1.3732 | 0.01331 | -0.0183 | -103.1705
-11.5 | -1.3339 | 0.01211 | -0.0134 | -110.1486
-11 | -1.2731 | 0.01109 | -0.0128 | -114.7971
-10.5 | -1.2112 | 0.01014 | -0.0124 | -119.4477
-10 | -1.1489 | 0.00941 | -0.0121 | -122.0935
-9.5 | -1.0854 | 0.00878 | -0.0122 | -123.6219
-9 | -1.0208 | 0.00824 | -0.0126 | -123.8835
-8.5 | -0.9602 | 0.00766 | -0.0123 | -125.3525
-8 | -0.902 | 0.00722 | -0.0115 | -124.9307
-7.5 | -0.8429 | 0.00678 | -0.011 | -124.3215
-7 | -0.7859 | 0.00643 | -0.01 | -122.224
-6.5 | -0.7319 | 0.00613 | -0.0084 | -119.3964
-6 | -0.6795 | 0.00607 | -0.0065 | -111.944
-5.5 | -0.6242 | 0.00592 | -0.0055 | -105.4392
-5 | -0.5686 | 0.0057 | -0.0045 | -99.7544
-4.5 | -0.5128 | 0.0055 | -0.0037 | -93.2364
-4 | -0.456 | 0.00538 | -0.0031 | -84.7584
-3.5 | -0.3991 | 0.00528 | -0.0026 | -75.5871
-3 | -0.3423 | 0.00514 | -0.0021 | -66.5953
-2.5 | -0.2855 | 0.00505 | -0.0017 | -56.5347
-1.5 | -0.1722 | 0.00511 | -0.0008 | -33.6986
-1 | -0.1148 | 0.00509 | -0.0005 | -22.554
-0.5 | -0.0574 | 0.00506 | -0.0003 | -11.3439
0 | 0 | 0.00506 | 0 | 0
0.5 | 0.0574 | 0.00506 | 0.0003 | 11.3439
1 | 0.1148 | 0.00509 | 0.0005 | 22.554
1.5 | 0.1722 | 0.00511 | 0.0008 | 33.6986
2 | 0.2285 | 0.00507 | 0.0013 | 45.069
2.5 | 0.2854 | 0.00505 | 0.0017 | 56.5149
3 | 0.3424 | 0.00514 | 0.0021 | 66.6148
3.5 | 0.3992 | 0.00528 | 0.0026 | 75.6061
4 | 0.456 | 0.00538 | 0.0031 | 84.7584
4.5 | 0.5128 | 0.0055 | 0.0037 | 93.2364
5 | 0.5686 | 0.00569 | 0.0045 | 99.9297
5.5 | 0.6242 | 0.00593 | 0.0055 | 105.2614
6 | 0.6796 | 0.00607 | 0.0065 | 111.9605
6.5 | 0.732 | 0.00613 | 0.0084 | 119.4127
7 | 0.786 | 0.00643 | 0.01 | 122.2395
7.5 | 0.8428 | 0.00678 | 0.011 | 124.3068
8 | 0.9017 | 0.00722 | 0.0116 | 124.8892
8.5 | 0.9595 | 0.00765 | 0.0125 | 125.4248
9 | 1.0195 | 0.00822 | 0.0129 | 124.0268
9.5 | 1.0842 | 0.00878 | 0.0125 | 123.4852
10 | 1.1478 | 0.0094 | 0.0124 | 122.1064
10.5 | 1.2094 | 0.0102 | 0.0127 | 118.5686
11 | 1.2717 | 0.01109 | 0.013 | 114.6709
11.5 | 1.333 | 0.01217 | 0.0135 | 109.5316
12 | 1.3729 | 0.01336 | 0.0183 | 102.762
12.5 | 1.4111 | 0.01491 | 0.023 | 94.6412
13 | 1.4442 | 0.01695 | 0.0281 | 85.2035
13.5 | 1.4761 | 0.01889 | 0.0332 | 78.1419
14 | 1.4879 | 0.02192 | 0.04 | 67.8786
14.5 | 1.4834 | 0.02484 | 0.0482 | 59.7182
15 | 1.4852 | 0.02853 | 0.0521 | 52.0575
15.5 | 1.4567 | 0.03662 | 0.0501 | 39.7788
16 | 1.4117 | 0.05104 | 0.0387 | 27.6587
16.5 | 1.3517 | 0.06978 | 0.0253 | 19.3709
17 | 1.2667 | 0.09023 | 0.0132 | 14.0386
17.5 | 1.0935 | 0.12545 | -0.0084 | 8.7166
18 | 1.03 | 0.14489 | -0.0192 | 7.1088
18.5 | 0.9719 | 0.16452 | -0.0297 | 5.9075
19 | 0.944 | 0.17891 | -0.0369 | 5.2764

## 127. Re 14M Mach 0.50 (1)
BIGFOIL.COM POLAR EXPORT
HN-316S
HN-316S |  |  |  | Cl Max: | 1.075 | at alpha= | 20 | deg
JavaFoil+Calcfoil stall+Eppler ext transition |  |  |  | L/D Max: | 108.973 | at alpha= | 6.5 | deg
Re: | 14000000 |  |  | Cd Min: | 0.00577 | at alpha= | 0 | deg
Mach: | 0.5 |  |  | Cl=0 at alpha= | 0 | deg
|  |  |  | @ Cl=0.1, Cd= | 0.0058
|  |  |  | @ Cl=0.4, Cd= | 0.0061627
|  |  |  | @ Cl=0.6, Cd= | 0.078132
alpha (deg) | Cl | Cd | Cm | Cl/Cd
-20 | -1.075 | 0.16305 | 0.009 | -6.591
-19.5 | -1.048 | 0.15664 | 0.008 | -6.693
-19 | -1.02 | 0.15201 | 0.008 | -6.712
-18.5 | -0.994 | 0.14711 | 0.008 | -6.753
-18 | -0.966 | 0.14251 | 0.008 | -6.779
-17.5 | -0.939 | 0.13862 | 0.007 | -6.771
-17 | -0.911 | 0.13477 | 0.007 | -6.761
-16.5 | -0.891 | 0.11906 | 0.007 | -7.483
-16 | -0.869 | 0.10664 | 0.007 | -8.151
-15.5 | -0.844 | 0.10014 | 0.007 | -8.426
-15 | -0.814 | 0.09835 | 0.007 | -8.274
-14.5 | -0.784 | 0.09598 | 0.006 | -8.167
-14 | -0.754 | 0.09358 | 0.006 | -8.057
-13.5 | -0.727 | 0.10084 | 0.005 | -7.208
-13 | -0.705 | 0.08745 | 0.006 | -8.056
-12.5 | -0.678 | 0.08167 | 0.005 | -8.3
-12 | -0.649 | 0.07882 | 0.005 | -8.232
-11.5 | -0.62 | 0.07538 | 0.005 | -8.221
-11 | -0.592 | 0.07915 | 0.004 | -7.485
-10.5 | -0.568 | 0.06924 | 0.004 | -8.211
-10 | -0.548 | 0.05914 | 0.005 | -9.266
-9.5 | -0.544 | 0.03962 | 0.005 | -13.74
-9 | -0.484 | 0.06447 | 0.003 | -7.502
-8.5 | -0.468 | 0.04932 | 0.004 | -9.49
-8 | -0.522 | 0.01271 | 0.006 | -41.081
-7.5 | -0.5 | 0.0072 | 0.005 | -69.371
-7 | -0.752 | 0.00765 | 0.005 | -98.335
-6.5 | -0.768 | 0.00713 | 0.005 | -107.682
-6 | -0.745 | 0.00794 | 0.004 | -93.844
-5.5 | -0.704 | 0.00751 | 0.004 | -93.768
-5 | -0.653 | 0.00702 | 0.004 | -92.927
-4.5 | -0.595 | 0.00667 | 0.003 | -89.235
-4 | -0.534 | 0.00639 | 0.003 | -83.638
-3.5 | -0.47 | 0.00631 | 0.003 | -74.475
-3 | -0.404 | 0.00617 | 0.002 | -65.493
-2.5 | -0.337 | 0.00605 | 0.002 | -55.747
-2 | -0.27 | 0.00597 | 0.001 | -45.267
-1.5 | -0.203 | 0.00591 | 0.001 | -34.361
-1 | -0.135 | 0.0058 | 0.001 | -23.326
-0.5 | -0.068 | 0.0058 | 0 | -11.674
0 | 0 | 0.00577 | 0 | 0
0.5 | 0.068 | 0.0058 | 0 | 11.68
1 | 0.135 | 0.0058 | -0.001 | 23.338
1.5 | 0.203 | 0.00591 | -0.001 | 34.375
2 | 0.27 | 0.00597 | -0.001 | 45.286
2.5 | 0.338 | 0.00605 | -0.002 | 55.771
3 | 0.404 | 0.00617 | -0.002 | 65.53
3.5 | 0.47 | 0.00631 | -0.003 | 74.509
4 | 0.534 | 0.00639 | -0.003 | 83.677
4.5 | 0.596 | 0.00667 | -0.003 | 89.278
5 | 0.653 | 0.00702 | -0.004 | 92.975
5.5 | 0.704 | 0.00751 | -0.004 | 93.818
6 | 0.745 | 0.00794 | -0.004 | 93.897
6.5 | 0.769 | 0.00705 | -0.005 | 108.973
7 | 0.752 | 0.00763 | -0.005 | 98.505
7.5 | 0.5 | 0.0072 | -0.005 | 69.371
8 | 0.522 | 0.01271 | -0.006 | 41.081
8.5 | 0.467 | 0.05017 | -0.004 | 9.307
9 | 0.484 | 0.0641 | -0.003 | 7.55
9.5 | 0.537 | 0.04388 | -0.005 | 12.249
10 | 0.546 | 0.06096 | -0.004 | 8.956
10.5 | 0.568 | 0.07034 | -0.004 | 8.074
11 | 0.592 | 0.07871 | -0.004 | 7.527
11.5 | 0.619 | 0.07676 | -0.004 | 8.067
12 | 0.649 | 0.07854 | -0.005 | 8.259
12.5 | 0.678 | 0.08167 | -0.005 | 8.301
13 | 0.704 | 0.08854 | -0.006 | 7.948
13.5 | 0.727 | 0.1002 | -0.005 | 7.252
14 | 0.754 | 0.0936 | -0.006 | 8.055
14.5 | 0.783 | 0.09739 | -0.006 | 8.04
15 | 0.814 | 0.09812 | -0.007 | 8.291
15.5 | 0.841 | 0.10384 | -0.007 | 8.096
16 | 0.867 | 0.11003 | -0.007 | 7.881
16.5 | 0.89 | 0.12101 | -0.007 | 7.355
17 | 0.911 | 0.13615 | -0.007 | 6.693
17.5 | 0.938 | 0.14017 | -0.007 | 6.694
18 | 0.967 | 0.14046 | -0.008 | 6.882
18.5 | 0.994 | 0.14624 | -0.008 | 6.797
19 | 1.022 | 0.14993 | -0.008 | 6.813
19.5 | 1.049 | 0.15532 | -0.008 | 6.751
20 | 1.075 | 0.16256 | -0.009 | 6.611

## 128. Re 14M Mach 0.50 (2)
BIGFOIL.COM POLAR EXPORT
HN-316S
HN-316S |  |  |  | Cl Max: | 0.8497 | at alpha= | 6.5 | deg
XFOIL ncrit=9 |  |  |  | L/D Max: | 124.044 | at alpha= | 6.5 | deg
Re: | 14000000 |  |  | Cd Min: | 0.00685 | at alpha= | 6.5 | deg
Mach: | 0.5 |  |  | Cl=0 at alpha= | -99 | deg
|  |  |  | @ Cl=0.1, Cd= | 0.0051715
|  |  |  | @ Cl=0.4, Cd= | 0.0053356
|  |  |  | @ Cl=0.6, Cd= | 0.0059022
alpha (deg) | Cl | Cd | Cm | Cl/Cd
0 | 0 | 0.00514 | 0 | 0
0.5 | 0.065 | 0.00515 | 0.0005 | 12.6214
1 | 0.1302 | 0.00519 | 0.0011 | 25.0867
1.5 | 0.1952 | 0.00523 | 0.0017 | 37.3231
2.5 | 0.3243 | 0.00518 | 0.0034 | 62.6062
3 | 0.3895 | 0.00531 | 0.0044 | 73.3522
3.5 | 0.455 | 0.00547 | 0.0056 | 83.181
4 | 0.5211 | 0.00561 | 0.007 | 92.8877
4.5 | 0.5868 | 0.00584 | 0.0087 | 100.4795
5 | 0.6526 | 0.00615 | 0.0108 | 106.1138
5.5 | 0.7197 | 0.00637 | 0.0131 | 112.9827
6 | 0.7862 | 0.00656 | 0.0162 | 119.8476
6.5 | 0.8497 | 0.00685 | 0.0205 | 124.0438

## 129. Re 16M Mach 0.00 (1)
BIGFOIL.COM POLAR EXPORT
HN-316S
HN-316S |  |  |  | Cl Max: | 0.962 | at alpha= | 10.5 | deg
JavaFoil+Calcfoil stall+Eppler ext transition |  |  |  | L/D Max: | 128.823 | at alpha= | 9.5 | deg
Re: | 16000000 |  |  | Cd Min: | 0.00559 | at alpha= | -0.5 | deg
Mach: | 0 |  |  | Cl=0 at alpha= | 0 | deg
|  |  |  | @ Cl=0.1, Cd= | 0.0056112
|  |  |  | @ Cl=0.4, Cd= | 0.0059391
|  |  |  | @ Cl=0.6, Cd= | 0.0063389
alpha (deg) | Cl | Cd | Cm | Cl/Cd
-15.5 | -0.623 | 0.1001 | 0.006 | -6.223
-15 | -0.654 | 0.09001 | 0.006 | -7.266
-14.5 | -0.686 | 0.08004 | 0.006 | -8.571
-14 | -0.72 | 0.06901 | 0.006 | -10.428
-13.5 | -0.758 | 0.0556 | 0.006 | -13.628
-13 | -0.82 | 0.03236 | 0.007 | -25.333
-12.5 | -0.863 | 0.02285 | 0.007 | -37.784
-12 | -0.922 | 0.0138 | 0.007 | -66.804
-11.5 | -0.949 | 0.01207 | 0.007 | -78.6
-11 | -0.96 | 0.01095 | 0.007 | -87.675
-10.5 | -0.962 | 0.00805 | 0.006 | -119.559
-10 | -0.956 | 0.00765 | 0.006 | -124.965
-9.5 | -0.943 | 0.00733 | 0.006 | -128.72
-9 | -0.923 | 0.00827 | 0.006 | -111.587
-8.5 | -0.897 | 0.00795 | 0.005 | -112.795
-8 | -0.862 | 0.00764 | 0.005 | -112.836
-7.5 | -0.821 | 0.00741 | 0.005 | -110.808
-7 | -0.777 | 0.00712 | 0.004 | -109.061
-6.5 | -0.73 | 0.00699 | 0.004 | -104.47
-6 | -0.681 | 0.00678 | 0.004 | -100.412
-5.5 | -0.629 | 0.00645 | 0.003 | -97.568
-5 | -0.576 | 0.00625 | 0.003 | -92.226
-4.5 | -0.521 | 0.00606 | 0.003 | -86.085
-4 | -0.465 | 0.00603 | 0.002 | -77.156
-3.5 | -0.408 | 0.00595 | 0.002 | -68.687
-3 | -0.351 | 0.00588 | 0.002 | -59.666
-2.5 | -0.293 | 0.00577 | 0.002 | -50.738
-2 | -0.234 | 0.00573 | 0.001 | -40.87
-1.5 | -0.176 | 0.00567 | 0.001 | -31.031
-1 | -0.117 | 0.00562 | 0.001 | -20.886
-0.5 | -0.059 | 0.00559 | 0 | -10.497
0 | 0 | 0.0056 | 0 | 0
0.5 | 0.059 | 0.00559 | 0 | 10.502
1 | 0.117 | 0.00562 | -0.001 | 20.895
1.5 | 0.176 | 0.00567 | -0.001 | 31.045
2 | 0.234 | 0.00573 | -0.001 | 40.884
2.5 | 0.293 | 0.00577 | -0.002 | 50.756
3 | 0.351 | 0.00588 | -0.002 | 59.689
3.5 | 0.409 | 0.00595 | -0.002 | 68.721
4 | 0.466 | 0.00603 | -0.002 | 77.187
4.5 | 0.522 | 0.00606 | -0.003 | 86.12
5 | 0.576 | 0.00625 | -0.003 | 92.265
5.5 | 0.63 | 0.00645 | -0.003 | 97.61
6 | 0.681 | 0.00678 | -0.004 | 100.457
6.5 | 0.73 | 0.00699 | -0.004 | 104.518
7 | 0.777 | 0.00712 | -0.004 | 109.128
7.5 | 0.821 | 0.00741 | -0.005 | 110.864
8 | 0.862 | 0.00764 | -0.005 | 112.896
8.5 | 0.897 | 0.00795 | -0.005 | 112.874
9 | 0.924 | 0.00827 | -0.006 | 111.652
9.5 | 0.944 | 0.00733 | -0.006 | 128.823
10 | 0.956 | 0.00765 | -0.006 | 124.965
10.5 | 0.962 | 0.00805 | -0.006 | 119.559
11 | 0.96 | 0.01095 | -0.007 | 87.675
11.5 | 0.949 | 0.01207 | -0.007 | 78.6
12 | 0.922 | 0.0138 | -0.007 | 66.804
12.5 | 0.863 | 0.02285 | -0.007 | 37.784
13 | 0.82 | 0.03236 | -0.007 | 25.333
13.5 | 0.758 | 0.0556 | -0.006 | 13.628
14 | 0.72 | 0.06901 | -0.006 | 10.428
14.5 | 0.686 | 0.08004 | -0.006 | 8.571
15 | 0.654 | 0.09001 | -0.006 | 7.266
15.5 | 0.623 | 0.1001 | -0.006 | 6.223

## 130. Re 16M Mach 0.00 (2)
BIGFOIL.COM POLAR EXPORT
HN-316S
HN-316S |  |  |  | Cl Max: | 1.7693 | at alpha= | 19.5 | deg
XFOIL ncrit=9 |  |  |  | L/D Max: | 130.43 | at alpha= | 9 | deg
Re: | 16000000 |  |  | Cd Min: | 0.03749 | at alpha= | -20 | deg
Mach: | 0 |  |  | Cl=0 at alpha= | 0 | deg
|  |  |  | @ Cl=0.1, Cd= | 0.0050361
|  |  |  | @ Cl=0.4, Cd= | 0.0052439
|  |  |  | @ Cl=0.6, Cd= | 0.005783
alpha (deg) | Cl | Cd | Cm | Cl/Cd
-20 | -1.7555 | 0.03749 | -0.0417 | -46.8258
-19.5 | -1.7728 | 0.03051 | -0.0434 | -58.1055
-19 | -1.7676 | 0.02676 | -0.0426 | -66.0538
-18.5 | -1.7561 | 0.02397 | -0.0407 | -73.2624
-18 | -1.7386 | 0.02182 | -0.0381 | -79.6792
-17.5 | -1.7223 | 0.02043 | -0.0335 | -84.3025
-17 | -1.7096 | 0.01913 | -0.0273 | -89.3675
-16.5 | -1.6788 | 0.01804 | -0.0241 | -93.0599
-16 | -1.6452 | 0.01695 | -0.0212 | -97.0619
-15.5 | -1.6081 | 0.01599 | -0.0188 | -100.5691
-15 | -1.569 | 0.0151 | -0.0165 | -103.9073
-14.5 | -1.5289 | 0.01423 | -0.0143 | -107.442
-14 | -1.4871 | 0.01346 | -0.0122 | -110.4829
-13.5 | -1.4442 | 0.01274 | -0.0103 | -113.3595
-13 | -1.401 | 0.01204 | -0.0083 | -116.3621
-12 | -1.313 | 0.01061 | -0.0044 | -123.7512
-11.5 | -1.2573 | 0.00988 | -0.005 | -127.2571
-11 | -1.2004 | 0.00933 | -0.0057 | -128.6602
-10.5 | -1.1433 | 0.00885 | -0.0063 | -129.1864
-10 | -1.0854 | 0.00839 | -0.0071 | -129.3683
-9.5 | -1.0267 | 0.0079 | -0.008 | -129.962
-9 | -0.971 | 0.00745 | -0.0082 | -130.3356
-8.5 | -0.9167 | 0.00707 | -0.008 | -129.6605
-8 | -0.8623 | 0.00668 | -0.0078 | -129.0868
-7.5 | -0.8085 | 0.00639 | -0.0074 | -126.5258
-7 | -0.7568 | 0.00608 | -0.0064 | -124.4737
-6.5 | -0.7074 | 0.006 | -0.0049 | -117.9
-6 | -0.6551 | 0.00591 | -0.0041 | -110.846
-5.5 | -0.6017 | 0.00577 | -0.0035 | -104.2808
-5 | -0.5484 | 0.0056 | -0.003 | -97.9286
-4.5 | -0.4947 | 0.0054 | -0.0025 | -91.6111
-4 | -0.4402 | 0.0053 | -0.0021 | -83.0566
-3.5 | -0.3855 | 0.00521 | -0.0018 | -73.9923
-3 | -0.3306 | 0.00511 | -0.0015 | -64.6967
-2.5 | -0.2759 | 0.00502 | -0.0012 | -54.9602
-2 | -0.2215 | 0.00508 | -0.0008 | -43.6024
-1 | -0.1108 | 0.00505 | -0.0004 | -21.9406
-0.5 | -0.0554 | 0.00502 | -0.0002 | -11.0359
0 | 0 | 0.00501 | 0 | 0
0.5 | 0.0554 | 0.00502 | 0.0002 | 11.0359
1 | 0.1108 | 0.00504 | 0.0004 | 21.9841
1.5 | 0.1665 | 0.00506 | 0.0006 | 32.9051
2 | 0.2215 | 0.00508 | 0.0008 | 43.6024
2.5 | 0.2758 | 0.00502 | 0.0012 | 54.9402
3 | 0.3308 | 0.0051 | 0.0015 | 64.8627
3.5 | 0.3855 | 0.00522 | 0.0018 | 73.8506
4 | 0.4402 | 0.00531 | 0.0021 | 82.9002
4.5 | 0.4948 | 0.00541 | 0.0025 | 91.4603
5 | 0.5485 | 0.00557 | 0.0029 | 98.474
5.5 | 0.6017 | 0.00579 | 0.0035 | 103.9206
6 | 0.6551 | 0.00591 | 0.0041 | 110.846
6.5 | 0.7075 | 0.006 | 0.0049 | 117.9167
7 | 0.7569 | 0.00607 | 0.0064 | 124.6952
7.5 | 0.8085 | 0.00639 | 0.0074 | 126.5258
8 | 0.8623 | 0.00668 | 0.0078 | 129.0868
8.5 | 0.9164 | 0.00707 | 0.0081 | 129.6181
9 | 0.9704 | 0.00744 | 0.0083 | 130.4301
9.5 | 1.0255 | 0.00789 | 0.0083 | 129.9747
10.5 | 1.1422 | 0.00884 | 0.0066 | 129.2081
11 | 1.1991 | 0.00933 | 0.006 | 128.5209
11.5 | 1.2559 | 0.00991 | 0.0053 | 126.7306
12 | 1.3115 | 0.01066 | 0.0047 | 123.03
12.5 | 1.3604 | 0.01142 | 0.0056 | 119.1243
13 | 1.4008 | 0.01206 | 0.0083 | 116.1526
13.5 | 1.4438 | 0.01272 | 0.0104 | 113.5063
14 | 1.4861 | 0.01348 | 0.0124 | 110.2448
14.5 | 1.5277 | 0.01426 | 0.0145 | 107.1318
15 | 1.5687 | 0.01505 | 0.0166 | 104.2326
15.5 | 1.6076 | 0.01596 | 0.0189 | 100.7268
16 | 1.6442 | 0.01696 | 0.0214 | 96.9458
16.5 | 1.6783 | 0.01801 | 0.0242 | 93.1871
17 | 1.7084 | 0.01914 | 0.0275 | 89.2581
17.5 | 1.7189 | 0.0205 | 0.034 | 83.8488
18 | 1.736 | 0.02181 | 0.0386 | 79.5965
18.5 | 1.7519 | 0.02402 | 0.0414 | 72.9351
19 | 1.7686 | 0.02642 | 0.043 | 66.9417
19.5 | 1.7693 | 0.03061 | 0.0438 | 57.8014
20 | 1.7678 | 0.03579 | 0.0428 | 49.3937

## 131. Re 16M Mach 0.10 (1)
BIGFOIL.COM POLAR EXPORT
HN-316S
HN-316S |  |  |  | Cl Max: | 0.953 | at alpha= | 10.5 | deg
JavaFoil+Calcfoil stall+Eppler ext transition |  |  |  | L/D Max: | 130.884 | at alpha= | 10.5 | deg
Re: | 16000000 |  |  | Cd Min: | 0.00559 | at alpha= | -0.5 | deg
Mach: | 0.1 |  |  | Cl=0 at alpha= | 0 | deg
|  |  |  | @ Cl=0.1, Cd= | 0.0056039
|  |  |  | @ Cl=0.4, Cd= | 0.005951
|  |  |  | @ Cl=0.6, Cd= | 0.10327
alpha (deg) | Cl | Cd | Cm | Cl/Cd
-15.5 | -0.577 | 0.10327 | 0.006 | -5.585
-15 | -0.609 | 0.09538 | 0.006 | -6.388
-14.5 | -0.643 | 0.08678 | 0.006 | -7.407
-14 | -0.678 | 0.07641 | 0.006 | -8.875
-13.5 | -0.716 | 0.06462 | 0.006 | -11.075
-13 | -0.767 | 0.04519 | 0.006 | -16.975
-12.5 | -0.82 | 0.02969 | 0.007 | -27.634
-12 | -0.888 | 0.01603 | 0.007 | -55.383
-11.5 | -0.927 | 0.0127 | 0.007 | -73.012
-11 | -0.947 | 0.01125 | 0.007 | -84.198
-10.5 | -0.953 | 0.00728 | 0.006 | -130.884
-10 | -0.95 | 0.00776 | 0.006 | -122.467
-9.5 | -0.94 | 0.00738 | 0.006 | -127.38
-9 | -0.923 | 0.00834 | 0.006 | -110.574
-8.5 | -0.898 | 0.00797 | 0.005 | -112.614
-8 | -0.864 | 0.00771 | 0.005 | -111.982
-7.5 | -0.823 | 0.00742 | 0.005 | -110.979
-7 | -0.779 | 0.00719 | 0.004 | -108.378
-6.5 | -0.733 | 0.00699 | 0.004 | -104.833
-6 | -0.684 | 0.00682 | 0.004 | -100.229
-5.5 | -0.632 | 0.00649 | 0.003 | -97.407
-5 | -0.579 | 0.00627 | 0.003 | -92.25
-4.5 | -0.524 | 0.00606 | 0.003 | -86.498
-4 | -0.468 | 0.00605 | 0.003 | -77.282
-3.5 | -0.41 | 0.00597 | 0.002 | -68.809
-3 | -0.353 | 0.00587 | 0.002 | -60.1
-2.5 | -0.294 | 0.0058 | 0.002 | -50.74
-2 | -0.236 | 0.00575 | 0.001 | -40.994
-1.5 | -0.177 | 0.00571 | 0.001 | -30.975
-1 | -0.118 | 0.00561 | 0.001 | -21.015
-0.5 | -0.059 | 0.00559 | 0 | -10.558
0 | 0 | 0.00559 | 0 | 0
0.5 | 0.059 | 0.00559 | 0 | 10.562
1 | 0.118 | 0.00561 | -0.001 | 21.024
1.5 | 0.177 | 0.00571 | -0.001 | 30.99
2 | 0.236 | 0.00575 | -0.001 | 41.009
2.5 | 0.294 | 0.0058 | -0.002 | 50.759
3 | 0.353 | 0.00587 | -0.002 | 60.123
3.5 | 0.411 | 0.00597 | -0.002 | 68.844
4 | 0.468 | 0.00605 | -0.003 | 77.313
4.5 | 0.524 | 0.00606 | -0.003 | 86.533
5 | 0.579 | 0.00627 | -0.003 | 92.289
5.5 | 0.632 | 0.00649 | -0.003 | 97.45
6 | 0.684 | 0.00682 | -0.004 | 100.274
6.5 | 0.733 | 0.00699 | -0.004 | 104.882
7 | 0.78 | 0.00719 | -0.004 | 108.445
7.5 | 0.824 | 0.00742 | -0.005 | 111.036
8 | 0.864 | 0.00771 | -0.005 | 112.041
8.5 | 0.898 | 0.00797 | -0.005 | 112.693
9 | 0.923 | 0.00834 | -0.006 | 110.639
9.5 | 0.94 | 0.00738 | -0.006 | 127.38
10 | 0.95 | 0.00776 | -0.006 | 122.467
10.5 | 0.953 | 0.00728 | -0.006 | 130.884
11 | 0.947 | 0.01125 | -0.007 | 84.198
11.5 | 0.927 | 0.0127 | -0.007 | 73.012
12 | 0.888 | 0.01603 | -0.007 | 55.383
12.5 | 0.82 | 0.02969 | -0.007 | 27.634
13 | 0.767 | 0.04519 | -0.006 | 16.975
13.5 | 0.716 | 0.06462 | -0.006 | 11.075
14 | 0.678 | 0.07641 | -0.006 | 8.875
14.5 | 0.643 | 0.08678 | -0.006 | 7.407
15 | 0.609 | 0.09538 | -0.006 | 6.388
15.5 | 0.577 | 0.10327 | -0.006 | 5.585

## 132. Re 16M Mach 0.10 (2)
BIGFOIL.COM POLAR EXPORT
HN-316S
HN-316S |  |  |  | Cl Max: | 1.7447 | at alpha= | 19 | deg
XFOIL ncrit=9 |  |  |  | L/D Max: | 130.173 | at alpha= | 9 | deg
Re: | 16000000 |  |  | Cd Min: | 0.05366 | at alpha= | -20 | deg
Mach: | 0.1 |  |  | Cl=0 at alpha= | 0 | deg
|  |  |  | @ Cl=0.1, Cd= | 0.0050459
|  |  |  | @ Cl=0.4, Cd= | 0.0052422
|  |  |  | @ Cl=0.6, Cd= | 0.0057878
alpha (deg) | Cl | Cd | Cm | Cl/Cd
-20 | -1.6692 | 0.05366 | -0.0348 | -31.107
-19.5 | -1.7321 | 0.03837 | -0.0439 | -45.142
-19 | -1.7399 | 0.03206 | -0.0458 | -54.2701
-18.5 | -1.7403 | 0.02749 | -0.0454 | -63.3067
-18 | -1.7336 | 0.02423 | -0.0432 | -71.5477
-17.5 | -1.7129 | 0.0222 | -0.0406 | -77.1577
-17 | -1.7029 | 0.02039 | -0.0349 | -83.5164
-16.5 | -1.6836 | 0.0192 | -0.0294 | -87.6875
-16 | -1.6534 | 0.01792 | -0.0257 | -92.2656
-15.5 | -1.6179 | 0.01682 | -0.0227 | -96.1891
-15 | -1.5797 | 0.01581 | -0.02 | -99.9178
-14.5 | -1.5402 | 0.01482 | -0.0174 | -103.9271
-14 | -1.4986 | 0.01396 | -0.015 | -107.3496
-13.5 | -1.4556 | 0.01316 | -0.0128 | -110.6079
-13 | -1.412 | 0.01239 | -0.0106 | -113.9629
-12.5 | -1.3695 | 0.01171 | -0.008 | -116.9513
-12 | -1.324 | 0.01104 | -0.006 | -119.9275
-11.5 | -1.2682 | 0.01013 | -0.0062 | -125.1925
-11 | -1.2107 | 0.00951 | -0.0068 | -127.3081
-10.5 | -1.153 | 0.00897 | -0.0073 | -128.5396
-9.5 | -1.0348 | 0.00801 | -0.0088 | -129.1885
-9 | -0.9781 | 0.00752 | -0.0089 | -130.0665
-8.5 | -0.9233 | 0.00713 | -0.0086 | -129.4951
-8 | -0.8683 | 0.00673 | -0.0083 | -129.0193
-7.5 | -0.8139 | 0.00643 | -0.0079 | -126.5785
-7 | -0.7618 | 0.00611 | -0.0068 | -124.6809
-6.5 | -0.7119 | 0.00601 | -0.0053 | -118.4526
-6 | -0.6592 | 0.00593 | -0.0044 | -111.1636
-5.5 | -0.6054 | 0.00579 | -0.0038 | -104.5596
-5 | -0.5517 | 0.00561 | -0.0032 | -98.3422
-4.5 | -0.4977 | 0.00541 | -0.0026 | -91.9963
-4 | -0.4428 | 0.00531 | -0.0022 | -83.3898
-3.5 | -0.3878 | 0.00522 | -0.0019 | -74.2912
-3 | -0.3325 | 0.00511 | -0.0016 | -65.0685
-2.5 | -0.2774 | 0.00502 | -0.0013 | -55.259
-2 | -0.2228 | 0.00508 | -0.0009 | -43.8583
-1.5 | -0.1675 | 0.00506 | -0.0006 | -33.1028
-1 | -0.1114 | 0.00505 | -0.0004 | -22.0594
-0.5 | -0.0557 | 0.00503 | -0.0002 | -11.0736
0 | 0 | 0.00501 | 0 | 0
0.5 | 0.0557 | 0.00503 | 0.0002 | 11.0736
1 | 0.1115 | 0.00505 | 0.0004 | 22.0792
1.5 | 0.1675 | 0.00506 | 0.0006 | 33.1028
2 | 0.2228 | 0.00508 | 0.0009 | 43.8583
2.5 | 0.2774 | 0.00502 | 0.0013 | 55.259
3 | 0.3327 | 0.0051 | 0.0016 | 65.2353
3.5 | 0.3878 | 0.00522 | 0.0019 | 74.2912
4 | 0.4428 | 0.00532 | 0.0022 | 83.2331
4.5 | 0.4977 | 0.00542 | 0.0026 | 91.8266
5 | 0.5518 | 0.00559 | 0.0031 | 98.712
5.5 | 0.6054 | 0.00581 | 0.0038 | 104.1997
6 | 0.6592 | 0.00593 | 0.0044 | 111.1636
6.5 | 0.712 | 0.00602 | 0.0052 | 118.2724
7 | 0.7619 | 0.00611 | 0.0068 | 124.6972
7.5 | 0.814 | 0.00643 | 0.0078 | 126.5941
8 | 0.8683 | 0.00673 | 0.0083 | 129.0193
8.5 | 0.923 | 0.00714 | 0.0087 | 129.2717
9 | 0.9776 | 0.00751 | 0.0091 | 130.1731
10.5 | 1.1518 | 0.00896 | 0.0075 | 128.5491
11 | 1.2094 | 0.00951 | 0.0071 | 127.1714
11.5 | 1.2666 | 0.0102 | 0.0066 | 124.1765
12.5 | 1.3703 | 0.01171 | 0.0078 | 117.0196
13 | 1.4115 | 0.01242 | 0.0106 | 113.6473
13.5 | 1.4551 | 0.01315 | 0.0129 | 110.654
14 | 1.4974 | 0.014 | 0.0153 | 106.9571
14.5 | 1.5388 | 0.01486 | 0.0177 | 103.5532
15 | 1.5796 | 0.01574 | 0.0201 | 100.3558
15.5 | 1.6175 | 0.01678 | 0.0228 | 96.3945
16 | 1.6521 | 0.01794 | 0.026 | 92.0903
16.5 | 1.6832 | 0.01915 | 0.0295 | 87.8956
17 | 1.7008 | 0.0204 | 0.0353 | 83.3725
17.5 | 1.7076 | 0.02232 | 0.0414 | 76.5054
18 | 1.7304 | 0.0242 | 0.0438 | 71.5041
18.5 | 1.736 | 0.02763 | 0.0459 | 62.8303
19 | 1.7447 | 0.03133 | 0.0463 | 55.6878
19.5 | 1.7268 | 0.03881 | 0.0439 | 44.4937
20 | 1.7047 | 0.04822 | 0.0387 | 35.3526

## 133. Re 16M Mach 0.25 (1)
BIGFOIL.COM POLAR EXPORT
HN-316S
HN-316S |  |  |  | Cl Max: | 0.911 | at alpha= | 9.5 | deg
JavaFoil+Calcfoil stall+Eppler ext transition |  |  |  | L/D Max: | 121.585 | at alpha= | 9 | deg
Re: | 16000000 |  |  | Cd Min: | 0.00562 | at alpha= | -1 | deg
Mach: | 0.25 |  |  | Cl=0 at alpha= | 0 | deg
|  |  |  | @ Cl=0.1, Cd= | 0.00562
|  |  |  | @ Cl=0.4, Cd= | 0.09834
|  |  |  | @ Cl=0.6, Cd= | 0.09834
alpha (deg) | Cl | Cd | Cm | Cl/Cd
-14.5 | -0.282 | 0.09834 | 0.005 | -2.87
-14 | -0.361 | 0.09305 | 0.005 | -3.874
-13.5 | -0.431 | 0.08886 | 0.005 | -4.855
-13 | -0.497 | 0.08323 | 0.005 | -5.973
-12.5 | -0.559 | 0.07682 | 0.005 | -7.273
-12 | -0.621 | 0.06473 | 0.005 | -9.598
-11.5 | -0.671 | 0.05893 | 0.005 | -11.386
-11 | -0.787 | 0.02164 | 0.006 | -36.358
-10.5 | -0.87 | 0.01233 | 0.007 | -70.587
-10 | -0.901 | 0.01062 | 0.006 | -84.819
-9.5 | -0.911 | 0.00783 | 0.006 | -116.446
-9 | -0.91 | 0.00748 | 0.006 | -121.585
-8.5 | -0.897 | 0.00836 | 0.005 | -107.297
-8 | -0.87 | 0.008 | 0.005 | -108.755
-7.5 | -0.833 | 0.00768 | 0.005 | -108.524
-7 | -0.792 | 0.00739 | 0.004 | -107.174
-6.5 | -0.747 | 0.00719 | 0.004 | -103.88
-6 | -0.699 | 0.0069 | 0.004 | -101.199
-5.5 | -0.647 | 0.00669 | 0.004 | -96.789
-5 | -0.593 | 0.00636 | 0.003 | -93.318
-4.5 | -0.537 | 0.00616 | 0.003 | -87.262
-4 | -0.48 | 0.00594 | 0.003 | -80.874
-3.5 | -0.422 | 0.00599 | 0.002 | -70.364
-3 | -0.362 | 0.00591 | 0.002 | -61.272
-2.5 | -0.302 | 0.00579 | 0.002 | -52.203
-2 | -0.242 | 0.00578 | 0.001 | -41.845
-1.5 | -0.182 | 0.00568 | 0.001 | -31.952
-1 | -0.121 | 0.00562 | 0.001 | -21.54
-0.5 | -0.061 | 0.00562 | 0 | -10.779
0 | 0 | 0.00563 | 0 | 0
0.5 | 0.061 | 0.00562 | 0 | 10.784
1 | 0.121 | 0.00562 | -0.001 | 21.55
1.5 | 0.182 | 0.00568 | -0.001 | 31.966
2 | 0.242 | 0.00578 | -0.001 | 41.86
2.5 | 0.302 | 0.00579 | -0.002 | 52.228
3 | 0.362 | 0.00591 | -0.002 | 61.296
3.5 | 0.422 | 0.00599 | -0.002 | 70.4
4 | 0.48 | 0.00594 | -0.003 | 80.907
4.5 | 0.538 | 0.00616 | -0.003 | 87.299
5 | 0.593 | 0.00636 | -0.003 | 93.359
5.5 | 0.647 | 0.00669 | -0.004 | 96.834
6 | 0.699 | 0.0069 | -0.004 | 101.246
6.5 | 0.748 | 0.00719 | -0.004 | 103.93
7 | 0.793 | 0.00739 | -0.004 | 107.229
7.5 | 0.834 | 0.00768 | -0.005 | 108.597
8 | 0.87 | 0.008 | -0.005 | 108.816
8.5 | 0.897 | 0.00836 | -0.005 | 107.36
9 | 0.91 | 0.00748 | -0.006 | 121.585
9.5 | 0.911 | 0.00783 | -0.006 | 116.446
10 | 0.901 | 0.01062 | -0.006 | 84.819
10.5 | 0.87 | 0.01233 | -0.007 | 70.587
11 | 0.787 | 0.02164 | -0.006 | 36.358
11.5 | 0.671 | 0.05893 | -0.005 | 11.386
12 | 0.621 | 0.06473 | -0.005 | 9.598
12.5 | 0.559 | 0.07682 | -0.005 | 7.273
13 | 0.497 | 0.08323 | -0.005 | 5.973
13.5 | 0.431 | 0.08886 | -0.005 | 4.855
14 | 0.361 | 0.09305 | -0.005 | 3.874
14.5 | 0.282 | 0.09834 | -0.005 | 2.87

## 134. Re 16M Mach 0.25 (2)
BIGFOIL.COM POLAR EXPORT
HN-316S
HN-316S |  |  |  | Cl Max: | 1.5146 | at alpha= | 15 | deg
XFOIL ncrit=9 |  |  |  | L/D Max: | 128.238 | at alpha= | 8.5 | deg
Re: | 16000000 |  |  | Cd Min: | 0.20517 | at alpha= | 20 | deg
Mach: | 0.25 |  |  | Cl=0 at alpha= | 0 | deg
|  |  |  | @ Cl=0.1, Cd= | 0.0050548
|  |  |  | @ Cl=0.4, Cd= | 0.0052494
|  |  |  | @ Cl=0.6, Cd= | 0.0057867
alpha (deg) | Cl | Cd | Cm | Cl/Cd
-19.5 | -0.9311 | 0.19186 | 0.0444 | -4.853
-19 | -0.951 | 0.17773 | 0.0367 | -5.3508
-18 | -1.1125 | 0.13029 | 0.0103 | -8.5386
-17.5 | -1.1932 | 0.10928 | -0.0019 | -10.9187
-17 | -1.3432 | 0.07925 | -0.0204 | -16.9489
-16.5 | -1.3973 | 0.06305 | -0.03 | -22.1618
-16 | -1.4563 | 0.04461 | -0.0444 | -32.6451
-15.5 | -1.4847 | 0.034 | -0.0514 | -43.6676
-15 | -1.5047 | 0.02744 | -0.0512 | -54.836
-14.5 | -1.5228 | 0.02289 | -0.0449 | -66.5269
-14 | -1.5164 | 0.02024 | -0.0372 | -74.9209
-13.5 | -1.4913 | 0.01794 | -0.0315 | -83.1271
-13 | -1.4586 | 0.01594 | -0.0264 | -91.5056
-12.5 | -1.4182 | 0.01442 | -0.0221 | -98.3495
-12 | -1.377 | 0.01311 | -0.0177 | -105.0343
-11.5 | -1.3304 | 0.01183 | -0.0143 | -112.4598
-11 | -1.2692 | 0.01081 | -0.0138 | -117.4098
-10.5 | -1.2076 | 0.00988 | -0.0133 | -122.2267
-10 | -1.1452 | 0.00916 | -0.0131 | -125.0218
-9.5 | -1.0816 | 0.00853 | -0.0132 | -126.7995
-9 | -1.0184 | 0.00802 | -0.0133 | -126.9825
-8.5 | -0.961 | 0.00749 | -0.0122 | -128.3044
-8 | -0.902 | 0.00705 | -0.0116 | -127.9433
-7.5 | -0.8448 | 0.00663 | -0.0106 | -127.4208
-7 | -0.7895 | 0.00632 | -0.0093 | -124.9209
-6.5 | -0.7374 | 0.00612 | -0.0072 | -120.4902
-6 | -0.6823 | 0.00605 | -0.006 | -112.7769
-5.5 | -0.6262 | 0.00589 | -0.0051 | -106.3158
-5 | -0.5701 | 0.0057 | -0.0043 | -100.0175
-4.5 | -0.5141 | 0.0055 | -0.0035 | -93.4727
-4 | -0.4571 | 0.00537 | -0.003 | -85.121
-3.5 | -0.4003 | 0.00524 | -0.0024 | -76.3931
-3 | -0.343 | 0.00514 | -0.002 | -66.7315
-2.5 | -0.2861 | 0.00504 | -0.0016 | -56.7659
-2 | -0.2297 | 0.0051 | -0.0011 | -45.0392
-1.5 | -0.1726 | 0.00508 | -0.0008 | -33.9764
-1 | -0.1149 | 0.00506 | -0.0005 | -22.7075
-0.5 | -0.0575 | 0.00504 | -0.0003 | -11.4087
0 | 0 | 0.00503 | 0 | 0
0.5 | 0.0575 | 0.00504 | 0.0002 | 11.4087
1 | 0.115 | 0.00506 | 0.0005 | 22.7273
2 | 0.2297 | 0.0051 | 0.0011 | 45.0392
2.5 | 0.2861 | 0.00504 | 0.0016 | 56.7659
3 | 0.3431 | 0.00514 | 0.002 | 66.751
3.5 | 0.4003 | 0.00525 | 0.0024 | 76.2476
4 | 0.4572 | 0.00537 | 0.0029 | 85.1397
4.5 | 0.5141 | 0.0055 | 0.0035 | 93.4727
5 | 0.5704 | 0.00567 | 0.0042 | 100.5996
5.5 | 0.6262 | 0.00589 | 0.0051 | 106.3158
6 | 0.6823 | 0.00605 | 0.006 | 112.7769
6.5 | 0.7376 | 0.00613 | 0.0072 | 120.3263
7 | 0.7896 | 0.00632 | 0.0092 | 124.9367
7.5 | 0.8448 | 0.00663 | 0.0106 | 127.4208
8 | 0.9019 | 0.00705 | 0.0116 | 127.9291
8.5 | 0.9605 | 0.00749 | 0.0123 | 128.2377
9 | 1.0174 | 0.00802 | 0.0135 | 126.8579
10 | 1.1441 | 0.00915 | 0.0133 | 125.0383
10.5 | 1.2059 | 0.00995 | 0.0136 | 121.196
11 | 1.2677 | 0.01081 | 0.0141 | 117.271
11.5 | 1.3285 | 0.01189 | 0.0147 | 111.7325
12 | 1.3771 | 0.01314 | 0.0177 | 104.8021
12.5 | 1.4177 | 0.01441 | 0.0222 | 98.3831
13 | 1.4545 | 0.01618 | 0.027 | 89.8949
13.5 | 1.4908 | 0.01786 | 0.0317 | 83.4714
14 | 1.509 | 0.0206 | 0.0381 | 73.2524
14.5 | 1.5112 | 0.0233 | 0.0462 | 64.8584
15 | 1.5146 | 0.02654 | 0.0514 | 57.0686
15.5 | 1.4897 | 0.03328 | 0.0522 | 44.7626
16 | 1.4513 | 0.0451 | 0.0442 | 32.1796
16.5 | 1.4043 | 0.06164 | 0.0313 | 22.7823
17 | 1.3351 | 0.08031 | 0.0198 | 16.6243
17.5 | 1.1504 | 0.11615 | -0.0027 | 9.9044
18 | 1.1101 | 0.13065 | -0.0105 | 8.4967
19 | 0.9673 | 0.17411 | -0.0346 | 5.5557
19.5 | 0.9284 | 0.19295 | -0.045 | 4.8116
20 | 0.9218 | 0.20517 | -0.052 | 4.4929

## 135. Re 16M Mach 0.50 (1)
BIGFOIL.COM POLAR EXPORT
HN-316S
HN-316S |  |  |  | Cl Max: | 1.073 | at alpha= | 20 | deg
JavaFoil+Calcfoil stall+Eppler ext transition |  |  |  | L/D Max: | 99.535 | at alpha= | 7 | deg
Re: | 16000000 |  |  | Cd Min: | 0.00572 | at alpha= | -0.5 | deg
Mach: | 0.5 |  |  | Cl=0 at alpha= | 0 | deg
|  |  |  | @ Cl=0.1, Cd= | 0.0057487
|  |  |  | @ Cl=0.4, Cd= | 0.0061127
|  |  |  | @ Cl=0.6, Cd= | 0.077031
alpha (deg) | Cl | Cd | Cm | Cl/Cd
-20 | -1.073 | 0.17063 | 0.009 | -6.291
-19.5 | -1.047 | 0.16336 | 0.008 | -6.407
-19 | -1.02 | 0.15729 | 0.008 | -6.482
-18.5 | -0.993 | 0.15345 | 0.008 | -6.471
-18 | -0.966 | 0.14913 | 0.008 | -6.475
-17.5 | -0.938 | 0.14488 | 0.007 | -6.475
-17 | -0.911 | 0.14182 | 0.007 | -6.424
-16.5 | -0.89 | 0.12521 | 0.007 | -7.105
-16 | -0.865 | 0.11447 | 0.007 | -7.557
-15.5 | -0.838 | 0.10896 | 0.007 | -7.692
-15 | -0.809 | 0.10658 | 0.006 | -7.593
-14.5 | -0.781 | 0.10249 | 0.006 | -7.617
-14 | -0.753 | 0.099 | 0.006 | -7.604
-13.5 | -0.727 | 0.09875 | 0.005 | -7.363
-13 | -0.705 | 0.0866 | 0.006 | -8.141
-12.5 | -0.679 | 0.08002 | 0.005 | -8.487
-12 | -0.65 | 0.07708 | 0.005 | -8.43
-11.5 | -0.621 | 0.07402 | 0.005 | -8.392
-11 | -0.593 | 0.07802 | 0.004 | -7.596
-10.5 | -0.569 | 0.06824 | 0.004 | -8.343
-10 | -0.55 | 0.05714 | 0.005 | -9.629
-9.5 | -0.553 | 0.03462 | 0.006 | -15.979
-9 | -0.484 | 0.06381 | 0.003 | -7.582
-8.5 | -0.47 | 0.04737 | 0.004 | -9.932
-8 | -0.526 | 0.01213 | 0.006 | -43.384
-7.5 | -0.5 | 0.00712 | 0.005 | -70.167
-7 | -0.752 | 0.00756 | 0.005 | -99.483
-6.5 | -0.768 | 0.00706 | 0.005 | -108.791
-6 | -0.745 | 0.00786 | 0.004 | -94.79
-5.5 | -0.704 | 0.00742 | 0.004 | -94.831
-5 | -0.653 | 0.00692 | 0.004 | -94.364
-4.5 | -0.595 | 0.00662 | 0.003 | -89.98
-4 | -0.534 | 0.0063 | 0.003 | -84.839
-3.5 | -0.47 | 0.00628 | 0.003 | -74.832
-3 | -0.404 | 0.00612 | 0.002 | -66.063
-2.5 | -0.337 | 0.006 | 0.002 | -56.242
-2 | -0.27 | 0.00592 | 0.001 | -45.637
-1.5 | -0.203 | 0.00585 | 0.001 | -34.68
-1 | -0.135 | 0.00578 | 0.001 | -23.41
-0.5 | -0.068 | 0.00572 | 0 | -11.834
0 | 0 | 0.00573 | 0 | 0
0.5 | 0.068 | 0.00572 | 0 | 11.84
1 | 0.135 | 0.00578 | -0.001 | 23.422
1.5 | 0.203 | 0.00585 | -0.001 | 34.694
2 | 0.27 | 0.00592 | -0.001 | 45.655
2.5 | 0.338 | 0.006 | -0.002 | 56.272
3 | 0.404 | 0.00612 | -0.002 | 66.099
3.5 | 0.47 | 0.00628 | -0.003 | 74.865
4 | 0.534 | 0.0063 | -0.003 | 84.878
4.5 | 0.596 | 0.00662 | -0.003 | 90.023
5 | 0.653 | 0.00692 | -0.004 | 94.411
5.5 | 0.704 | 0.00742 | -0.004 | 94.881
6 | 0.745 | 0.00786 | -0.004 | 94.843
6.5 | 0.769 | 0.00829 | -0.005 | 92.669
7 | 0.752 | 0.00755 | -0.005 | 99.535
7.5 | 0.5 | 0.00712 | -0.005 | 70.167
8 | 0.526 | 0.01213 | -0.006 | 43.384
8.5 | 0.469 | 0.04853 | -0.004 | 9.663
9 | 0.484 | 0.06338 | -0.003 | 7.637
9.5 | 0.544 | 0.03998 | -0.005 | 13.597
10 | 0.548 | 0.05914 | -0.005 | 9.263
10.5 | 0.569 | 0.06928 | -0.004 | 8.209
11 | 0.593 | 0.07763 | -0.004 | 7.634
11.5 | 0.62 | 0.07532 | -0.005 | 8.227
12 | 0.65 | 0.07727 | -0.005 | 8.408
12.5 | 0.679 | 0.0799 | -0.005 | 8.499
13 | 0.704 | 0.08762 | -0.006 | 8.036
13.5 | 0.727 | 0.09957 | -0.005 | 7.302
14 | 0.753 | 0.099 | -0.006 | 7.605
14.5 | 0.781 | 0.10266 | -0.006 | 7.605
15 | 0.809 | 0.10665 | -0.006 | 7.588
15.5 | 0.837 | 0.11033 | -0.007 | 7.588
16 | 0.864 | 0.11632 | -0.007 | 7.432
16.5 | 0.889 | 0.1256 | -0.007 | 7.079
17 | 0.911 | 0.14049 | -0.007 | 6.486
17.5 | 0.938 | 0.14507 | -0.007 | 6.466
18 | 0.966 | 0.14914 | -0.008 | 6.475
18.5 | 0.993 | 0.15344 | -0.008 | 6.472
19 | 1.02 | 0.15633 | -0.008 | 6.523
19.5 | 1.047 | 0.16163 | -0.008 | 6.477
20 | 1.073 | 0.16803 | -0.009 | 6.388

## 136. Re 16M Mach 0.50 (2)
BIGFOIL.COM POLAR EXPORT
HN-316S
HN-316S |  |  |  | Cl Max: | 1.0011 | at alpha= | 8 | deg
XFOIL ncrit=9 |  |  |  | L/D Max: | 126.657 | at alpha= | 6.5 | deg
Re: | 16000000 |  |  | Cd Min: | 0.12496 | at alpha= | 13 | deg
Mach: | 0.5 |  |  | Cl=0 at alpha= | 0 | deg
|  |  |  | @ Cl=0.1, Cd= | 0.0051166
|  |  |  | @ Cl=0.4, Cd= | 0.005284
|  |  |  | @ Cl=0.6, Cd= | 0.0058574
alpha (deg) | Cl | Cd | Cm | Cl/Cd
-13 | -0.8023 | 0.12458 | 0.0116 | -6.44
-12.5 | -0.8129 | 0.11356 | 0.006 | -7.1583
-12 | -0.8261 | 0.10272 | 0.0003 | -8.0423
-11.5 | -0.8406 | 0.09205 | -0.0053 | -9.132
-11 | -0.8583 | 0.08125 | -0.0114 | -10.5637
-10.5 | -0.8789 | 0.07027 | -0.0178 | -12.5075
-10 | -0.8998 | 0.05912 | -0.0246 | -15.2199
-9.5 | -0.9197 | 0.04421 | -0.0359 | -20.803
-9 | -0.9476 | 0.03225 | -0.0477 | -29.3829
-8.5 | -0.9902 | 0.02617 | -0.0408 | -37.8372
-8 | -1.0003 | 0.01718 | -0.0371 | -58.2247
-7.5 | -0.9779 | 0.00991 | -0.0308 | -98.6781
-7 | -0.9213 | 0.00735 | -0.0242 | -125.3469
-6.5 | -0.8563 | 0.00677 | -0.0193 | -126.4845
-6 | -0.7905 | 0.00654 | -0.0154 | -120.8716
-5.5 | -0.7227 | 0.00632 | -0.0127 | -114.3513
-5 | -0.6549 | 0.00609 | -0.0104 | -107.5369
-4.5 | -0.5888 | 0.00582 | -0.0084 | -101.1684
-4 | -0.5229 | 0.00558 | -0.0067 | -93.7097
-3.5 | -0.4565 | 0.00543 | -0.0054 | -84.07
-3 | -0.3906 | 0.00527 | -0.0043 | -74.1176
-2.5 | -0.3252 | 0.00514 | -0.0033 | -63.2685
-2 | -0.2606 | 0.00519 | -0.0024 | -50.2119
-1.5 | -0.1958 | 0.00517 | -0.0016 | -37.8723
-1 | -0.1306 | 0.00514 | -0.001 | -25.4086
-0.5 | -0.0652 | 0.00509 | -0.0005 | -12.8094
0 | 0 | 0.00507 | 0 | 0
0.5 | 0.0652 | 0.00509 | 0.0005 | 12.8094
1 | 0.1306 | 0.00514 | 0.001 | 25.4086
1.5 | 0.1958 | 0.00517 | 0.0016 | 37.8723
2 | 0.2607 | 0.00519 | 0.0024 | 50.2312
2.5 | 0.3252 | 0.00514 | 0.0033 | 63.2685
3 | 0.3907 | 0.00526 | 0.0042 | 74.2776
3.5 | 0.4566 | 0.00543 | 0.0054 | 84.0884
4 | 0.5229 | 0.00558 | 0.0067 | 93.7097
4.5 | 0.5888 | 0.00581 | 0.0084 | 101.3425
5 | 0.6549 | 0.00609 | 0.0104 | 107.5369
5.5 | 0.7227 | 0.00632 | 0.0127 | 114.3513
6 | 0.7905 | 0.00654 | 0.0154 | 120.8716
6.5 | 0.8562 | 0.00676 | 0.0193 | 126.6568
7 | 0.9212 | 0.00736 | 0.0242 | 125.163
7.5 | 0.9777 | 0.00989 | 0.0308 | 98.8574
8 | 1.0011 | 0.01694 | 0.0373 | 59.0968
8.5 | 0.9893 | 0.0262 | 0.0408 | 37.7595
9 | 0.9456 | 0.03233 | 0.0478 | 29.2484
9.5 | 0.9195 | 0.04411 | 0.0361 | 20.8456
10 | 0.9009 | 0.05886 | 0.0249 | 15.3058
10.5 | 0.8764 | 0.07051 | 0.0177 | 12.4294
11 | 0.8589 | 0.08111 | 0.0115 | 10.5893
11.5 | 0.8403 | 0.09206 | 0.0054 | 9.1277
12 | 0.8249 | 0.10284 | -0.0004 | 8.0212
12.5 | 0.8122 | 0.11365 | -0.006 | 7.1465
13 | 0.8 | 0.12496 | -0.0118 | 6.402

## 137. Re 18M Mach 0.00 (1)
BIGFOIL.COM POLAR EXPORT
HN-316S
HN-316S |  |  |  | Cl Max: | 0.962 | at alpha= | 10.5 | deg
JavaFoil+Calcfoil stall+Eppler ext transition |  |  |  | L/D Max: | 126.308 | at alpha= | 10 | deg
Re: | 18000000 |  |  | Cd Min: | 0.00556 | at alpha= | -0.5 | deg
Mach: | 0 |  |  | Cl=0 at alpha= | 0 | deg
|  |  |  | @ Cl=0.1, Cd= | 0.0055741
|  |  |  | @ Cl=0.4, Cd= | 0.0058791
|  |  |  | @ Cl=0.6, Cd= | 0.0063022
alpha (deg) | Cl | Cd | Cm | Cl/Cd
-15.5 | -0.622 | 0.10053 | 0.006 | -6.191
-15 | -0.654 | 0.08967 | 0.006 | -7.296
-14.5 | -0.685 | 0.0806 | 0.006 | -8.502
-14 | -0.72 | 0.06878 | 0.006 | -10.462
-13.5 | -0.763 | 0.05178 | 0.006 | -14.74
-13 | -0.825 | 0.03012 | 0.007 | -27.391
-12.5 | -0.877 | 0.01926 | 0.007 | -45.531
-12 | -0.927 | 0.01323 | 0.007 | -70.083
-11.5 | -0.95 | 0.01188 | 0.007 | -79.926
-11 | -0.96 | 0.0108 | 0.007 | -88.886
-10.5 | -0.962 | 0.00797 | 0.006 | -120.655
-10 | -0.956 | 0.00757 | 0.006 | -126.308
-9.5 | -0.943 | 0.00853 | 0.006 | -110.505
-9 | -0.923 | 0.00819 | 0.006 | -112.791
-8.5 | -0.897 | 0.00784 | 0.005 | -114.392
-8 | -0.862 | 0.00758 | 0.005 | -113.672
-7.5 | -0.821 | 0.00734 | 0.005 | -111.786
-7 | -0.777 | 0.00711 | 0.004 | -109.338
-6.5 | -0.73 | 0.00693 | 0.004 | -105.373
-6 | -0.681 | 0.00669 | 0.004 | -101.726
-5.5 | -0.629 | 0.00648 | 0.003 | -97.116
-5 | -0.576 | 0.00616 | 0.003 | -93.442
-4.5 | -0.521 | 0.00599 | 0.003 | -87.097
-4 | -0.465 | 0.00601 | 0.002 | -77.48
-3.5 | -0.408 | 0.00589 | 0.002 | -69.303
-3 | -0.351 | 0.00582 | 0.002 | -60.274
-2.5 | -0.293 | 0.00572 | 0.002 | -51.135
-2 | -0.234 | 0.00569 | 0.001 | -41.193
-1.5 | -0.176 | 0.00563 | 0.001 | -31.225
-1 | -0.117 | 0.00558 | 0.001 | -21.029
-0.5 | -0.059 | 0.00556 | 0 | -10.547
0 | 0 | 0.00556 | 0 | 0
0.5 | 0.059 | 0.00556 | 0 | 10.551
1 | 0.117 | 0.00558 | -0.001 | 21.038
1.5 | 0.176 | 0.00563 | -0.001 | 31.239
2 | 0.234 | 0.00569 | -0.001 | 41.208
2.5 | 0.293 | 0.00572 | -0.002 | 51.153
3 | 0.351 | 0.00582 | -0.002 | 60.303
3.5 | 0.409 | 0.00589 | -0.002 | 69.337
4 | 0.466 | 0.00601 | -0.002 | 77.51
4.5 | 0.522 | 0.00599 | -0.003 | 87.132
5 | 0.576 | 0.00616 | -0.003 | 93.481
5.5 | 0.63 | 0.00648 | -0.003 | 97.158
6 | 0.681 | 0.00669 | -0.004 | 101.77
6.5 | 0.73 | 0.00693 | -0.004 | 105.421
7 | 0.777 | 0.0071 | -0.004 | 109.405
7.5 | 0.821 | 0.00734 | -0.005 | 111.842
8 | 0.862 | 0.00758 | -0.005 | 113.732
8.5 | 0.897 | 0.00784 | -0.005 | 114.471
9 | 0.924 | 0.00819 | -0.006 | 112.856
9.5 | 0.944 | 0.00853 | -0.006 | 110.59
10 | 0.956 | 0.00757 | -0.006 | 126.308
10.5 | 0.962 | 0.00797 | -0.006 | 120.655
11 | 0.96 | 0.0108 | -0.007 | 88.886
11.5 | 0.95 | 0.01188 | -0.007 | 79.926
12 | 0.927 | 0.01323 | -0.007 | 70.083
12.5 | 0.877 | 0.01926 | -0.007 | 45.531
13 | 0.825 | 0.03012 | -0.007 | 27.391
13.5 | 0.763 | 0.05178 | -0.006 | 14.74
14 | 0.72 | 0.06878 | -0.006 | 10.462
14.5 | 0.685 | 0.0806 | -0.006 | 8.502
15 | 0.654 | 0.08967 | -0.006 | 7.296
15.5 | 0.622 | 0.10053 | -0.006 | 6.191

## 138. Re 18M Mach 0.00 (2)
BIGFOIL.COM POLAR EXPORT
HN-316S
HN-316S |  |  |  | Cl Max: | 1.7951 | at alpha= | 20 | deg
XFOIL ncrit=9 |  |  |  | L/D Max: | 133.237 | at alpha= | 9 | deg
Re: | 18000000 |  |  | Cd Min: | 0.03391 | at alpha= | -20 | deg
Mach: | 0 |  |  | Cl=0 at alpha= | 0 | deg
|  |  |  | @ Cl=0.1, Cd= | 0.004996
|  |  |  | @ Cl=0.4, Cd= | 0.00522
|  |  |  | @ Cl=0.6, Cd= | 0.0057674
alpha (deg) | Cl | Cd | Cm | Cl/Cd
-20 | -1.788 | 0.03391 | -0.0429 | -52.7278
-19.5 | -1.7967 | 0.02843 | -0.0431 | -63.1973
-19 | -1.7885 | 0.02523 | -0.0417 | -70.8878
-18.5 | -1.7739 | 0.02283 | -0.0393 | -77.7004
-18 | -1.7542 | 0.02095 | -0.0365 | -83.7327
-17.5 | -1.74 | 0.01971 | -0.0309 | -88.2801
-17 | -1.7197 | 0.01849 | -0.026 | -93.007
-16.5 | -1.6873 | 0.01744 | -0.023 | -96.7489
-16 | -1.6523 | 0.01642 | -0.0203 | -100.6273
-15.5 | -1.6143 | 0.0155 | -0.0179 | -104.1484
-15 | -1.5746 | 0.01464 | -0.0157 | -107.5546
-14.5 | -1.5339 | 0.01382 | -0.0136 | -110.9913
-14 | -1.4916 | 0.01308 | -0.0116 | -114.0367
-13.5 | -1.4483 | 0.01239 | -0.0097 | -116.8927
-13 | -1.4052 | 0.01173 | -0.0076 | -119.7954
-11.5 | -1.2544 | 0.00966 | -0.0058 | -129.8551
-11 | -1.1978 | 0.00912 | -0.0064 | -131.3377
-10.5 | -1.1408 | 0.00864 | -0.007 | -132.037
-10 | -1.0825 | 0.00819 | -0.0078 | -132.1734
-9.5 | -1.0248 | 0.00774 | -0.0085 | -132.4031
-9 | -0.9716 | 0.0073 | -0.0081 | -133.0959
-8.5 | -0.9172 | 0.00694 | -0.0079 | -132.1614
-8 | -0.8639 | 0.00655 | -0.0075 | -131.8931
-7.5 | -0.8113 | 0.00627 | -0.0068 | -129.3939
-7 | -0.7616 | 0.00607 | -0.0053 | -125.4695
-6.5 | -0.71 | 0.00599 | -0.0044 | -118.5309
-6 | -0.6568 | 0.0059 | -0.0038 | -111.322
-5.5 | -0.6032 | 0.00577 | -0.0033 | -104.5407
-5 | -0.5497 | 0.00558 | -0.0027 | -98.5125
-4.5 | -0.4957 | 0.0054 | -0.0023 | -91.7963
-4 | -0.4411 | 0.0053 | -0.002 | -83.2264
-3.5 | -0.3864 | 0.00518 | -0.0017 | -74.5946
-3 | -0.3312 | 0.0051 | -0.0014 | -64.9412
-2.5 | -0.2766 | 0.00502 | -0.0011 | -55.0996
-2 | -0.222 | 0.00507 | -0.0008 | -43.787
-1.5 | -0.1667 | 0.00504 | -0.0005 | -33.0754
-1 | -0.1111 | 0.005 | -0.0004 | -22.22
-0.5 | -0.0555 | 0.00498 | -0.0002 | -11.1446
0 | 0 | 0.00497 | 0 | 0
0.5 | 0.0555 | 0.00498 | 0.0002 | 11.1446
1 | 0.1111 | 0.005 | 0.0004 | 22.22
1.5 | 0.1667 | 0.00504 | 0.0005 | 33.0754
2 | 0.222 | 0.00507 | 0.0008 | 43.787
2.5 | 0.2766 | 0.00502 | 0.0011 | 55.0996
3 | 0.3313 | 0.00509 | 0.0014 | 65.0884
3.5 | 0.3863 | 0.00519 | 0.0017 | 74.4316
4 | 0.4411 | 0.00531 | 0.002 | 83.0697
4.5 | 0.4958 | 0.0054 | 0.0023 | 91.8148
5 | 0.5498 | 0.00557 | 0.0027 | 98.7074
5.5 | 0.6032 | 0.00578 | 0.0033 | 104.3599
6 | 0.6569 | 0.0059 | 0.0038 | 111.339
6.5 | 0.7101 | 0.00599 | 0.0044 | 118.5476
7 | 0.7618 | 0.00606 | 0.0053 | 125.7096
7.5 | 0.8116 | 0.00628 | 0.0067 | 129.2357
8 | 0.8639 | 0.00655 | 0.0075 | 131.8931
8.5 | 0.9172 | 0.00694 | 0.0079 | 132.1614
9 | 0.9713 | 0.00729 | 0.0082 | 133.2373
9.5 | 1.024 | 0.00774 | 0.0087 | 132.2997
10 | 1.0813 | 0.00819 | 0.0081 | 132.0269
10.5 | 1.1396 | 0.00863 | 0.0073 | 132.051
11 | 1.1966 | 0.00912 | 0.0066 | 131.2061
11.5 | 1.2528 | 0.00971 | 0.0061 | 129.0216
12 | 1.3078 | 0.01049 | 0.0057 | 124.6711
13 | 1.4053 | 0.01174 | 0.0076 | 119.7019
13.5 | 1.4479 | 0.01238 | 0.0097 | 116.9548
14 | 1.4907 | 0.0131 | 0.0117 | 113.7939
14.5 | 1.5328 | 0.01384 | 0.0138 | 110.7514
15 | 1.5741 | 0.01461 | 0.0158 | 107.7413
15.5 | 1.6137 | 0.01548 | 0.018 | 104.2442
16 | 1.6513 | 0.01642 | 0.0205 | 100.5664
16.5 | 1.6867 | 0.01742 | 0.0231 | 96.8255
17 | 1.7185 | 0.0185 | 0.0262 | 92.8919
17.5 | 1.737 | 0.01975 | 0.0314 | 87.9494
18 | 1.7519 | 0.02094 | 0.0369 | 83.6628
18.5 | 1.7696 | 0.02284 | 0.0401 | 77.4781
19 | 1.788 | 0.025 | 0.0421 | 71.52
19.5 | 1.7934 | 0.02849 | 0.0436 | 62.9484
20 | 1.7951 | 0.03291 | 0.0435 | 54.5457

## 139. Re 18M Mach 0.10 (1)
BIGFOIL.COM POLAR EXPORT
HN-316S
HN-316S |  |  |  | Cl Max: | 0.954 | at alpha= | 10.5 | deg
JavaFoil+Calcfoil stall+Eppler ext transition |  |  |  | L/D Max: | 128.551 | at alpha= | 9.5 | deg
Re: | 18000000 |  |  | Cd Min: | 0.00555 | at alpha= | -0.5 | deg
Mach: | 0.1 |  |  | Cl=0 at alpha= | 0 | deg
|  |  |  | @ Cl=0.1, Cd= | 0.0055778
|  |  |  | @ Cl=0.4, Cd= | 0.005891
|  |  |  | @ Cl=0.6, Cd= | 0.10369
alpha (deg) | Cl | Cd | Cm | Cl/Cd
-15.5 | -0.576 | 0.10369 | 0.006 | -5.555
-15 | -0.609 | 0.09581 | 0.006 | -6.355
-14.5 | -0.643 | 0.08636 | 0.006 | -7.444
-14 | -0.679 | 0.07532 | 0.006 | -9.017
-13.5 | -0.716 | 0.06439 | 0.006 | -11.115
-13 | -0.754 | 0.0528 | 0.006 | -14.279
-12.5 | -0.83 | 0.02616 | 0.007 | -31.736
-12 | -0.893 | 0.01511 | 0.007 | -59.151
-11.5 | -0.93 | 0.01242 | 0.007 | -74.828
-11 | -0.947 | 0.01108 | 0.007 | -85.547
-10.5 | -0.954 | 0.0081 | 0.006 | -117.743
-10 | -0.951 | 0.00769 | 0.006 | -123.628
-9.5 | -0.94 | 0.00732 | 0.006 | -128.448
-9 | -0.923 | 0.00825 | 0.006 | -111.778
-8.5 | -0.898 | 0.00792 | 0.005 | -113.3
-8 | -0.864 | 0.00764 | 0.005 | -113.121
-7.5 | -0.823 | 0.00735 | 0.005 | -111.935
-7 | -0.779 | 0.00712 | 0.004 | -109.4
-6.5 | -0.733 | 0.00694 | 0.004 | -105.632
-6 | -0.684 | 0.00669 | 0.004 | -102.213
-5.5 | -0.632 | 0.00648 | 0.003 | -97.56
-5 | -0.579 | 0.00619 | 0.003 | -93.466
-4.5 | -0.524 | 0.00598 | 0.003 | -87.607
-4 | -0.468 | 0.00603 | 0.003 | -77.512
-3.5 | -0.41 | 0.00591 | 0.002 | -69.488
-3 | -0.353 | 0.00581 | 0.002 | -60.672
-2.5 | -0.294 | 0.00576 | 0.002 | -51.107
-2 | -0.236 | 0.0057 | 0.001 | -41.339
-1.5 | -0.177 | 0.00563 | 0.001 | -31.414
-1 | -0.118 | 0.00559 | 0.001 | -21.094
-0.5 | -0.059 | 0.00555 | 0 | -10.628
0 | 0 | 0.00556 | 0 | 0
0.5 | 0.059 | 0.00555 | 0 | 10.632
1 | 0.118 | 0.00559 | -0.001 | 21.103
1.5 | 0.177 | 0.00563 | -0.001 | 31.428
2 | 0.236 | 0.0057 | -0.001 | 41.354
2.5 | 0.294 | 0.00576 | -0.002 | 51.126
3 | 0.353 | 0.00581 | -0.002 | 60.7
3.5 | 0.411 | 0.00591 | -0.002 | 69.521
4 | 0.468 | 0.00603 | -0.003 | 77.543
4.5 | 0.524 | 0.00598 | -0.003 | 87.642
5 | 0.579 | 0.00619 | -0.003 | 93.505
5.5 | 0.632 | 0.00648 | -0.003 | 97.602
6 | 0.684 | 0.00669 | -0.004 | 102.259
6.5 | 0.733 | 0.00694 | -0.004 | 105.68
7 | 0.78 | 0.00712 | -0.004 | 109.466
7.5 | 0.824 | 0.00735 | -0.005 | 111.991
8 | 0.864 | 0.00763 | -0.005 | 113.181
8.5 | 0.898 | 0.00792 | -0.005 | 113.38
9 | 0.923 | 0.00825 | -0.006 | 111.843
9.5 | 0.941 | 0.00732 | -0.006 | 128.551
10 | 0.951 | 0.00769 | -0.006 | 123.628
10.5 | 0.954 | 0.0081 | -0.006 | 117.743
11 | 0.947 | 0.01108 | -0.007 | 85.547
11.5 | 0.93 | 0.01242 | -0.007 | 74.828
12 | 0.893 | 0.01511 | -0.007 | 59.151
12.5 | 0.83 | 0.02616 | -0.007 | 31.736
13 | 0.754 | 0.0528 | -0.006 | 14.279
13.5 | 0.716 | 0.06439 | -0.006 | 11.115
14 | 0.679 | 0.07532 | -0.006 | 9.017
14.5 | 0.643 | 0.08636 | -0.006 | 7.444
15 | 0.609 | 0.09581 | -0.006 | 6.355
15.5 | 0.576 | 0.10369 | -0.006 | 5.555

## 140. Re 18M Mach 0.10 (2)
BIGFOIL.COM POLAR EXPORT
HN-316S
HN-316S |  |  |  | Cl Max: | 1.7693 | at alpha= | 19 | deg
XFOIL ncrit=9 |  |  |  | L/D Max: | 132.768 | at alpha= | 9 | deg
Re: | 18000000 |  |  | Cd Min: | 0.04574 | at alpha= | -20 | deg
Mach: | 0.1 |  |  | Cl=0 at alpha= | 0 | deg
|  |  |  | @ Cl=0.1, Cd= | 0.0050058
|  |  |  | @ Cl=0.4, Cd= | 0.0052148
|  |  |  | @ Cl=0.6, Cd= | 0.005763
alpha (deg) | Cl | Cd | Cm | Cl/Cd
-20 | -1.7251 | 0.04574 | -0.04 | -37.7153
-19.5 | -1.7634 | 0.03489 | -0.0453 | -50.5417
-19 | -1.7669 | 0.0296 | -0.0459 | -59.6926
-18.5 | -1.7631 | 0.02581 | -0.0446 | -68.3107
-18 | -1.7522 | 0.02305 | -0.0419 | -76.0174
-17.5 | -1.7297 | 0.02123 | -0.039 | -81.4743
-17 | -1.7208 | 0.01971 | -0.0323 | -87.3059
-16.5 | -1.6943 | 0.01851 | -0.028 | -91.5343
-16 | -1.6619 | 0.01731 | -0.0247 | -96.0081
-15.5 | -1.6253 | 0.01627 | -0.0218 | -99.8955
-15 | -1.5862 | 0.0153 | -0.0192 | -103.6732
-14.5 | -1.5459 | 0.01437 | -0.0166 | -107.5783
-14 | -1.5036 | 0.01355 | -0.0143 | -110.9668
-13.5 | -1.4601 | 0.01278 | -0.0121 | -114.2488
-13 | -1.4163 | 0.01205 | -0.0099 | -117.5353
-12.5 | -1.3749 | 0.01141 | -0.007 | -120.4996
-12 | -1.321 | 0.01073 | -0.0068 | -123.1128
-11.5 | -1.2651 | 0.00993 | -0.0071 | -127.4018
-11 | -1.208 | 0.00931 | -0.0075 | -129.753
-10.5 | -1.1505 | 0.00875 | -0.0079 | -131.4857
-10 | -1.0915 | 0.00829 | -0.0087 | -131.6647
-9.5 | -1.0325 | 0.00784 | -0.0094 | -131.6964
-9 | -0.9787 | 0.00739 | -0.0088 | -132.4357
-8.5 | -0.9239 | 0.00699 | -0.0086 | -132.1745
-8 | -0.8698 | 0.00661 | -0.008 | -131.5885
-7.5 | -0.8168 | 0.0063 | -0.0073 | -129.6508
-7 | -0.7666 | 0.0061 | -0.0058 | -125.6721
-6.5 | -0.7147 | 0.00601 | -0.0047 | -118.9185
-6 | -0.661 | 0.00592 | -0.004 | -111.6554
-5.5 | -0.6069 | 0.00578 | -0.0035 | -105
-5 | -0.5531 | 0.0056 | -0.0029 | -98.7679
-4.5 | -0.4987 | 0.00541 | -0.0025 | -92.1811
-4 | -0.4437 | 0.00531 | -0.0021 | -83.5593
-3.5 | -0.3886 | 0.00518 | -0.0018 | -75.0193
-3 | -0.3331 | 0.0051 | -0.0015 | -65.3137
-2.5 | -0.2782 | 0.00502 | -0.0011 | -55.4183
-2 | -0.2233 | 0.00508 | -0.0008 | -43.9567
-1.5 | -0.1677 | 0.00505 | -0.0006 | -33.2079
-1 | -0.1117 | 0.00501 | -0.0004 | -22.2954
-0.5 | -0.0558 | 0.00499 | -0.0002 | -11.1824
0 | 0 | 0.00497 | 0 | 0
0.5 | 0.0558 | 0.00499 | 0.0002 | 11.1824
1 | 0.1117 | 0.00501 | 0.0004 | 22.2954
1.5 | 0.1677 | 0.00504 | 0.0006 | 33.2738
2 | 0.2233 | 0.00508 | 0.0008 | 43.9567
2.5 | 0.2782 | 0.00503 | 0.0011 | 55.3082
3 | 0.3332 | 0.0051 | 0.0015 | 65.3333
3.5 | 0.3886 | 0.00519 | 0.0018 | 74.8748
4 | 0.4437 | 0.00531 | 0.0021 | 83.5593
4.5 | 0.4987 | 0.00542 | 0.0025 | 92.0111
5 | 0.5532 | 0.00558 | 0.0029 | 99.1398
5.5 | 0.6069 | 0.00579 | 0.0035 | 104.8187
6 | 0.6611 | 0.00592 | 0.004 | 111.6723
6.5 | 0.7147 | 0.00601 | 0.0047 | 118.9185
7 | 0.7667 | 0.0061 | 0.0057 | 125.6885
7.5 | 0.817 | 0.00631 | 0.0072 | 129.477
8 | 0.8699 | 0.0066 | 0.008 | 131.803
8.5 | 0.9238 | 0.00699 | 0.0086 | 132.1602
9 | 0.9785 | 0.00737 | 0.0089 | 132.768
9.5 | 1.0316 | 0.00784 | 0.0095 | 131.5816
10 | 1.0903 | 0.00828 | 0.0089 | 131.6787
10.5 | 1.1492 | 0.00876 | 0.0082 | 131.1872
11 | 1.2067 | 0.00931 | 0.0078 | 129.6133
11.5 | 1.2631 | 0.01006 | 0.0075 | 125.5567
12 | 1.3197 | 0.01073 | 0.0071 | 122.9916
12.5 | 1.3759 | 0.01141 | 0.0068 | 120.5872
13 | 1.4162 | 0.01208 | 0.0099 | 117.2351
13.5 | 1.4596 | 0.01277 | 0.0122 | 114.2991
14 | 1.5026 | 0.01357 | 0.0145 | 110.7296
14.5 | 1.5446 | 0.0144 | 0.0169 | 107.2639
15 | 1.5858 | 0.01525 | 0.0193 | 103.9869
15.5 | 1.6246 | 0.01623 | 0.0219 | 100.0986
16 | 1.6608 | 0.01733 | 0.0249 | 95.8338
16.5 | 1.6937 | 0.01847 | 0.0282 | 91.7001
17 | 1.7188 | 0.01971 | 0.0327 | 87.2045
17.5 | 1.7254 | 0.02131 | 0.0396 | 80.9667
18 | 1.7486 | 0.02302 | 0.0425 | 75.96
18.5 | 1.7591 | 0.02589 | 0.0451 | 67.9452
19 | 1.7693 | 0.02915 | 0.0463 | 60.6964
19.5 | 1.7595 | 0.03509 | 0.0455 | 50.1425
20 | 1.7447 | 0.04285 | 0.042 | 40.7165

## 141. Re 18M Mach 0.25 (1)
BIGFOIL.COM POLAR EXPORT
HN-316S
HN-316S |  |  |  | Cl Max: | 0.912 | at alpha= | 9.5 | deg
JavaFoil+Calcfoil stall+Eppler ext transition |  |  |  | L/D Max: | 123.594 | at alpha= | 9 | deg
Re: | 18000000 |  |  | Cd Min: | 0.00559 | at alpha= | 0 | deg
Mach: | 0.25 |  |  | Cl=0 at alpha= | 0 | deg
|  |  |  | @ Cl=0.1, Cd= | 0.005613
|  |  |  | @ Cl=0.4, Cd= | 0.09874
|  |  |  | @ Cl=0.6, Cd= | 0.09874
alpha (deg) | Cl | Cd | Cm | Cl/Cd
-14.5 | -0.282 | 0.09874 | 0.005 | -2.856
-14 | -0.36 | 0.09339 | 0.005 | -3.858
-13.5 | -0.431 | 0.08917 | 0.005 | -4.834
-13 | -0.5 | 0.07993 | 0.005 | -6.251
-12.5 | -0.559 | 0.07656 | 0.005 | -7.302
-12 | -0.623 | 0.06278 | 0.005 | -9.932
-11.5 | -0.675 | 0.05641 | 0.005 | -11.96
-11 | -0.793 | 0.01999 | 0.006 | -39.661
-10.5 | -0.872 | 0.01208 | 0.007 | -72.216
-10 | -0.901 | 0.00742 | 0.006 | -121.38
-9.5 | -0.912 | 0.00775 | 0.006 | -117.553
-9 | -0.91 | 0.00736 | 0.006 | -123.594
-8.5 | -0.897 | 0.00823 | 0.005 | -109.01
-8 | -0.87 | 0.00792 | 0.005 | -109.83
-7.5 | -0.833 | 0.00765 | 0.005 | -108.885
-7 | -0.792 | 0.00733 | 0.004 | -108.12
-6.5 | -0.747 | 0.00713 | 0.004 | -104.821
-6 | -0.699 | 0.00683 | 0.004 | -102.344
-5.5 | -0.647 | 0.0066 | 0.004 | -98.046
-5 | -0.593 | 0.00628 | 0.003 | -94.451
-4.5 | -0.537 | 0.00607 | 0.003 | -88.473
-4 | -0.48 | 0.00608 | 0.003 | -79.022
-3.5 | -0.422 | 0.00597 | 0.002 | -70.611
-3 | -0.362 | 0.0059 | 0.002 | -61.415
-2.5 | -0.302 | 0.00578 | 0.002 | -52.29
-2 | -0.242 | 0.00573 | 0.001 | -42.226
-1.5 | -0.182 | 0.00564 | 0.001 | -32.18
-1 | -0.121 | 0.00562 | 0.001 | -21.546
-0.5 | -0.061 | 0.0056 | 0 | -10.825
0 | 0 | 0.00559 | 0 | 0
0.5 | 0.061 | 0.0056 | 0 | 10.829
1 | 0.121 | 0.00562 | -0.001 | 21.556
1.5 | 0.182 | 0.00564 | -0.001 | 32.195
2 | 0.242 | 0.00573 | -0.001 | 42.242
2.5 | 0.302 | 0.00578 | -0.002 | 52.315
3 | 0.362 | 0.0059 | -0.002 | 61.445
3.5 | 0.422 | 0.00597 | -0.002 | 70.647
4 | 0.48 | 0.00608 | -0.003 | 79.054
4.5 | 0.538 | 0.00607 | -0.003 | 88.51
5 | 0.593 | 0.00628 | -0.003 | 94.492
5.5 | 0.647 | 0.0066 | -0.004 | 98.09
6 | 0.699 | 0.00683 | -0.004 | 102.391
6.5 | 0.748 | 0.00713 | -0.004 | 104.872
7 | 0.793 | 0.00733 | -0.004 | 108.174
7.5 | 0.834 | 0.00765 | -0.005 | 108.958
8 | 0.87 | 0.00792 | -0.005 | 109.89
8.5 | 0.897 | 0.00823 | -0.005 | 109.073
9 | 0.91 | 0.00736 | -0.006 | 123.594
9.5 | 0.912 | 0.00775 | -0.006 | 117.553
10 | 0.901 | 0.00742 | -0.006 | 121.38
10.5 | 0.872 | 0.01208 | -0.007 | 72.216
11 | 0.793 | 0.01999 | -0.006 | 39.661
11.5 | 0.675 | 0.05641 | -0.005 | 11.96
12 | 0.623 | 0.06278 | -0.005 | 9.932
12.5 | 0.559 | 0.07656 | -0.005 | 7.302
13 | 0.5 | 0.07993 | -0.005 | 6.251
13.5 | 0.431 | 0.08917 | -0.005 | 4.834
14 | 0.36 | 0.09339 | -0.005 | 3.858
14.5 | 0.282 | 0.09874 | -0.005 | 2.856

## 142. Re 18M Mach 0.25 (2)
BIGFOIL.COM POLAR EXPORT
HN-316S
HN-316S |  |  |  | Cl Max: | 1.5384 | at alpha= | 15 | deg
XFOIL ncrit=9 |  |  |  | L/D Max: | 130.735 | at alpha= | 8.5 | deg
Re: | 18000000 |  |  | Cd Min: | 0.07327 | at alpha= | 17 | deg
Mach: | 0.25 |  |  | Cl=0 at alpha= | -99 | deg
|  |  |  | @ Cl=0.1, Cd= | 0.0050148
|  |  |  | @ Cl=0.4, Cd= | 0.0052379
|  |  |  | @ Cl=0.6, Cd= | 0.005771
alpha (deg) | Cl | Cd | Cm | Cl/Cd
0 | 0 | 0.00498 | 0 | 0
0.5 | 0.0575 | 0.005 | 0.0002 | 11.5
1 | 0.1151 | 0.00502 | 0.0005 | 22.9283
1.5 | 0.1729 | 0.00505 | 0.0007 | 34.2376
2 | 0.2302 | 0.0051 | 0.001 | 45.1373
2.5 | 0.287 | 0.00503 | 0.0014 | 57.0577
3 | 0.3439 | 0.00512 | 0.0019 | 67.168
4.5 | 0.5152 | 0.00548 | 0.0033 | 94.0146
5 | 0.5715 | 0.00568 | 0.004 | 100.6162
5.5 | 0.6279 | 0.00586 | 0.0048 | 107.1502
6 | 0.6844 | 0.00602 | 0.0057 | 113.6877
6.5 | 0.7406 | 0.00613 | 0.0066 | 120.8157
7 | 0.7942 | 0.00626 | 0.0082 | 126.869
7.5 | 0.8476 | 0.00651 | 0.0101 | 130.1997
8 | 0.9033 | 0.00691 | 0.0114 | 130.7236
8.5 | 0.9609 | 0.00735 | 0.0123 | 130.7347
9 | 1.0191 | 0.00784 | 0.0132 | 129.9872
9.5 | 1.0773 | 0.00832 | 0.0142 | 129.4832
10 | 1.1411 | 0.00894 | 0.0141 | 127.6398
10.5 | 1.2033 | 0.00974 | 0.0143 | 123.5421
11 | 1.2648 | 0.01059 | 0.0148 | 119.4334
11.5 | 1.3257 | 0.01159 | 0.0155 | 114.3831
12 | 1.385 | 0.0127 | 0.0165 | 109.0551
12.5 | 1.425 | 0.01386 | 0.0213 | 102.8139
13 | 1.4638 | 0.01547 | 0.0259 | 94.6218
13.5 | 1.5025 | 0.01704 | 0.0304 | 88.1749
14 | 1.5254 | 0.01955 | 0.0365 | 78.0256
14.5 | 1.5358 | 0.0222 | 0.0437 | 69.1802
15 | 1.5384 | 0.0251 | 0.0504 | 61.2908
15.5 | 1.5161 | 0.03095 | 0.0531 | 48.9855
16 | 1.4818 | 0.04103 | 0.0478 | 36.115
16.5 | 1.4419 | 0.05556 | 0.0363 | 25.9521
17 | 1.384 | 0.07327 | 0.0245 | 18.889

## 143. Re 18M Mach 0.50 (1)
BIGFOIL.COM POLAR EXPORT
HN-316S
HN-316S |  |  |  | Cl Max: | 1.073 | at alpha= | 20 | deg
JavaFoil+Calcfoil stall+Eppler ext transition |  |  |  | L/D Max: | 101.351 | at alpha= | 7 | deg
Re: | 18000000 |  |  | Cd Min: | 0.00567 | at alpha= | -0.5 | deg
Mach: | 0.5 |  |  | Cl=0 at alpha= | 0 | deg
|  |  |  | @ Cl=0.1, Cd= | 0.0056987
|  |  |  | @ Cl=0.4, Cd= | 0.0061297
|  |  |  | @ Cl=0.6, Cd= | 0.077192
alpha (deg) | Cl | Cd | Cm | Cl/Cd
-20 | -1.072 | 0.17505 | 0.009 | -6.124
-19.5 | -1.046 | 0.16679 | 0.008 | -6.27
-19 | -1.019 | 0.16432 | 0.008 | -6.203
-18.5 | -0.992 | 0.15878 | 0.008 | -6.25
-18 | -0.965 | 0.15614 | 0.007 | -6.181
-17.5 | -0.938 | 0.15152 | 0.007 | -6.19
-17 | -0.911 | 0.14828 | 0.007 | -6.144
-16.5 | -0.888 | 0.13082 | 0.007 | -6.787
-16 | -0.863 | 0.12186 | 0.007 | -7.08
-15.5 | -0.835 | 0.11616 | 0.007 | -7.191
-15 | -0.807 | 0.11171 | 0.006 | -7.224
-14.5 | -0.78 | 0.10932 | 0.006 | -7.132
-14 | -0.752 | 0.10429 | 0.005 | -7.207
-13.5 | -0.727 | 0.09874 | 0.005 | -7.367
-13 | -0.706 | 0.08546 | 0.006 | -8.258
-12.5 | -0.68 | 0.07863 | 0.006 | -8.648
-12 | -0.651 | 0.07589 | 0.005 | -8.583
-11.5 | -0.622 | 0.07301 | 0.005 | -8.522
-11 | -0.593 | 0.07831 | 0.004 | -7.568
-10.5 | -0.569 | 0.06786 | 0.004 | -8.392
-10 | -0.552 | 0.05604 | 0.005 | -9.843
-9.5 | -0.562 | 0.03016 | 0.006 | -18.641
-9 | -0.484 | 0.06357 | 0.003 | -7.614
-8.5 | -0.473 | 0.04558 | 0.004 | -10.371
-8 | -0.528 | 0.01177 | 0.006 | -44.883
-7.5 | -0.5 | 0.00791 | 0.005 | -63.209
-7 | -0.752 | 0.00748 | 0.005 | -100.583
-6.5 | -0.768 | 0.00818 | 0.005 | -93.875
-6 | -0.745 | 0.00777 | 0.004 | -95.873
-5.5 | -0.704 | 0.00732 | 0.004 | -96.135
-5 | -0.653 | 0.0069 | 0.004 | -94.607
-4.5 | -0.595 | 0.0065 | 0.003 | -91.59
-4 | -0.534 | 0.00643 | 0.003 | -83.115
-3.5 | -0.47 | 0.00624 | 0.003 | -75.354
-3 | -0.404 | 0.00614 | 0.002 | -65.855
-2.5 | -0.337 | 0.00597 | 0.002 | -56.477
-2 | -0.27 | 0.00587 | 0.001 | -46.075
-1.5 | -0.203 | 0.00579 | 0.001 | -35.029
-1 | -0.135 | 0.00573 | 0.001 | -23.639
-0.5 | -0.068 | 0.00567 | 0 | -11.935
0 | 0 | 0.00569 | 0 | 0
0.5 | 0.068 | 0.00567 | 0 | 11.94
1 | 0.135 | 0.00573 | -0.001 | 23.648
1.5 | 0.203 | 0.00579 | -0.001 | 35.043
2 | 0.27 | 0.00587 | -0.001 | 46.094
2.5 | 0.338 | 0.00597 | -0.002 | 56.501
3 | 0.404 | 0.00614 | -0.002 | 65.884
3.5 | 0.47 | 0.00624 | -0.003 | 75.387
4 | 0.534 | 0.00643 | -0.003 | 83.154
4.5 | 0.596 | 0.0065 | -0.003 | 91.634
5 | 0.653 | 0.0069 | -0.004 | 94.654
5.5 | 0.704 | 0.00732 | -0.004 | 96.185
6 | 0.745 | 0.00777 | -0.004 | 95.926
6.5 | 0.769 | 0.00822 | -0.005 | 93.518
7 | 0.752 | 0.00742 | -0.005 | 101.351
7.5 | 0.5 | 0.00791 | -0.005 | 63.209
8 | 0.528 | 0.01177 | -0.006 | 44.883
8.5 | 0.471 | 0.04673 | -0.004 | 10.084
9 | 0.484 | 0.06312 | -0.003 | 7.672
9.5 | 0.547 | 0.03763 | -0.005 | 14.547
10 | 0.549 | 0.0581 | -0.005 | 9.45
10.5 | 0.569 | 0.06893 | -0.004 | 8.253
11 | 0.593 | 0.0779 | -0.004 | 7.607
11.5 | 0.621 | 0.07507 | -0.005 | 8.266
12 | 0.651 | 0.07582 | -0.005 | 8.589
12.5 | 0.68 | 0.07845 | -0.006 | 8.668
13 | 0.705 | 0.08641 | -0.006 | 8.157
13.5 | 0.727 | 0.09806 | -0.005 | 7.416
14 | 0.752 | 0.10427 | -0.005 | 7.208
14.5 | 0.78 | 0.10922 | -0.006 | 7.14
15 | 0.808 | 0.1111 | -0.006 | 7.269
15.5 | 0.836 | 0.11585 | -0.007 | 7.214
16 | 0.863 | 0.1196 | -0.007 | 7.217
16.5 | 0.889 | 0.13012 | -0.007 | 6.828
17 | 0.911 | 0.1483 | -0.007 | 6.143
17.5 | 0.938 | 0.15067 | -0.007 | 6.223
18 | 0.965 | 0.15726 | -0.007 | 6.136
18.5 | 0.992 | 0.15911 | -0.008 | 6.234
19 | 1.019 | 0.16382 | -0.008 | 6.22
19.5 | 1.046 | 0.16875 | -0.008 | 6.198
20 | 1.073 | 0.17523 | -0.009 | 6.122

## 144. Re 18M Mach 0.50 (2)
BIGFOIL.COM POLAR EXPORT
HN-316S
HN-316S |  |  |  | Cl Max: | 1.0022 | at alpha= | 8 | deg
XFOIL ncrit=9 |  |  |  | L/D Max: | 128.597 | at alpha= | 7 | deg
Re: | 18000000 |  |  | Cd Min: | 0.12448 | at alpha= | 13 | deg
Mach: | 0.5 |  |  | Cl=0 at alpha= | 0 | deg
|  |  |  | @ Cl=0.1, Cd= | 0.0050812
|  |  |  | @ Cl=0.4, Cd= | 0.0052679
|  |  |  | @ Cl=0.6, Cd= | 0.005835
alpha (deg) | Cl | Cd | Cm | Cl/Cd
-13 | -0.8068 | 0.12411 | 0.0115 | -6.5007
-12.5 | -0.8166 | 0.1132 | 0.0059 | -7.2138
-12 | -0.8309 | 0.1022 | 0.0001 | -8.1301
-11.5 | -0.8456 | 0.09153 | -0.0056 | -9.2385
-11 | -0.8631 | 0.08076 | -0.0116 | -10.6872
-10.5 | -0.8837 | 0.06978 | -0.0181 | -12.6641
-10 | -0.9046 | 0.05862 | -0.0249 | -15.4316
-9.5 | -0.9238 | 0.04352 | -0.0367 | -21.227
-9 | -0.9526 | 0.0319 | -0.0478 | -29.8621
-8.5 | -0.9943 | 0.02576 | -0.0408 | -38.5986
-8 | -1.0014 | 0.01656 | -0.0377 | -60.471
-7 | -0.9259 | 0.0072 | -0.0234 | -128.5972
-6.5 | -0.862 | 0.00677 | -0.0182 | -127.3264
-6 | -0.7936 | 0.00651 | -0.0149 | -121.9048
-5.5 | -0.725 | 0.00626 | -0.0123 | -115.8147
-5 | -0.6569 | 0.00606 | -0.0101 | -108.3993
-4.5 | -0.5903 | 0.00579 | -0.0082 | -101.9516
-4 | -0.5241 | 0.00555 | -0.0065 | -94.4324
-3.5 | -0.4578 | 0.00539 | -0.0052 | -84.9351
-3 | -0.3914 | 0.00526 | -0.0042 | -74.4106
-2.5 | -0.3261 | 0.00513 | -0.0031 | -63.5673
-2 | -0.2614 | 0.00518 | -0.0022 | -50.4633
-1.5 | -0.1961 | 0.00514 | -0.0016 | -38.1518
-1 | -0.1308 | 0.0051 | -0.001 | -25.6471
-0.5 | -0.0654 | 0.00506 | -0.0005 | -12.9249
0 | 0 | 0.00505 | 0 | 0
0.5 | 0.0654 | 0.00506 | 0.0005 | 12.9249
1 | 0.1308 | 0.0051 | 0.001 | 25.6471
1.5 | 0.1961 | 0.00514 | 0.0016 | 38.1518
2 | 0.2614 | 0.00518 | 0.0022 | 50.4633
2.5 | 0.3261 | 0.00513 | 0.0032 | 63.5673
3 | 0.3915 | 0.00525 | 0.0041 | 74.5714
3.5 | 0.4579 | 0.00539 | 0.0052 | 84.9536
4 | 0.5242 | 0.00556 | 0.0065 | 94.2806
4.5 | 0.5903 | 0.0058 | 0.0082 | 101.7759
5 | 0.6569 | 0.00604 | 0.0101 | 108.7583
5.5 | 0.725 | 0.00626 | 0.0123 | 115.8147
6 | 0.7936 | 0.00651 | 0.0149 | 121.9048
7 | 0.9259 | 0.0072 | 0.0234 | 128.5972
8 | 1.0022 | 0.01632 | 0.0378 | 61.4093
8.5 | 0.9934 | 0.02574 | 0.041 | 38.5936
9 | 0.9506 | 0.03197 | 0.0479 | 29.7341
9.5 | 0.9236 | 0.04341 | 0.0369 | 21.2762
10 | 0.9056 | 0.05837 | 0.0252 | 15.5148
10.5 | 0.8811 | 0.07003 | 0.018 | 12.5818
11 | 0.8637 | 0.08061 | 0.0118 | 10.7146
11.5 | 0.8451 | 0.09154 | 0.0056 | 9.232
12 | 0.8294 | 0.10235 | -0.0002 | 8.1036
12.5 | 0.816 | 0.11327 | -0.006 | 7.204
13 | 0.8045 | 0.12448 | -0.0117 | 6.4629

## 145. Re 20M Mach 0.00 (1)
BIGFOIL.COM POLAR EXPORT
HN-316S
HN-316S |  |  |  | Cl Max: | 0.962 | at alpha= | 10.5 | deg
JavaFoil+Calcfoil stall+Eppler ext transition |  |  |  | L/D Max: | 127.157 | at alpha= | 10 | deg
Re: | 20000000 |  |  | Cd Min: | 0.00552 | at alpha= | 0 | deg
Mach: | 0 |  |  | Cl=0 at alpha= | 0 | deg
|  |  |  | @ Cl=0.1, Cd= | 0.0055512
|  |  |  | @ Cl=0.4, Cd= | 0.005876
|  |  |  | @ Cl=0.6, Cd= | 0.0062278
alpha (deg) | Cl | Cd | Cm | Cl/Cd
-15.5 | -0.623 | 0.09933 | 0.006 | -6.274
-15 | -0.655 | 0.08799 | 0.006 | -7.45
-14.5 | -0.687 | 0.07872 | 0.006 | -8.727
-14 | -0.723 | 0.06621 | 0.006 | -10.915
-13.5 | -0.768 | 0.04854 | 0.007 | -15.829
-13 | -0.833 | 0.02716 | 0.007 | -30.671
-12.5 | -0.881 | 0.01836 | 0.007 | -47.987
-12 | -0.929 | 0.01299 | 0.007 | -71.506
-11.5 | -0.95 | 0.01171 | 0.007 | -81.166
-11 | -0.96 | 0.01066 | 0.007 | -90.053
-10.5 | -0.962 | 0.00791 | 0.006 | -121.598
-10 | -0.956 | 0.00752 | 0.006 | -127.157
-9.5 | -0.943 | 0.00842 | 0.006 | -112.05
-9 | -0.923 | 0.00806 | 0.006 | -114.564
-8.5 | -0.897 | 0.00774 | 0.005 | -115.809
-8 | -0.862 | 0.00751 | 0.005 | -114.708
-7.5 | -0.821 | 0.00725 | 0.005 | -113.201
-7 | -0.777 | 0.00703 | 0.004 | -110.437
-6.5 | -0.73 | 0.00685 | 0.004 | -106.528
-6 | -0.681 | 0.00659 | 0.004 | -103.252
-5.5 | -0.629 | 0.0064 | 0.003 | -98.34
-5 | -0.576 | 0.00609 | 0.003 | -94.527
-4.5 | -0.521 | 0.00611 | 0.003 | -85.263
-4 | -0.465 | 0.00596 | 0.002 | -78.029
-3.5 | -0.409 | 0.00589 | 0.002 | -69.375
-3 | -0.351 | 0.0058 | 0.002 | -60.484
-2.5 | -0.293 | 0.00569 | 0.002 | -51.441
-2 | -0.234 | 0.00564 | 0.001 | -41.545
-1.5 | -0.176 | 0.00562 | 0.001 | -31.281
-1 | -0.117 | 0.00556 | 0.001 | -21.107
-0.5 | -0.059 | 0.00553 | 0 | -10.608
0 | 0 | 0.00552 | 0 | 0
0.5 | 0.059 | 0.00553 | 0 | 10.613
1 | 0.117 | 0.00556 | -0.001 | 21.115
1.5 | 0.176 | 0.00562 | -0.001 | 31.295
2 | 0.234 | 0.00564 | -0.001 | 41.559
2.5 | 0.293 | 0.00569 | -0.002 | 51.465
3 | 0.351 | 0.0058 | -0.002 | 60.513
3.5 | 0.409 | 0.00589 | -0.002 | 69.401
4 | 0.466 | 0.00596 | -0.002 | 78.059
4.5 | 0.522 | 0.00611 | -0.003 | 85.296
5 | 0.576 | 0.00609 | -0.003 | 94.565
5.5 | 0.63 | 0.0064 | -0.003 | 98.382
6 | 0.681 | 0.00659 | -0.004 | 103.297
6.5 | 0.73 | 0.00685 | -0.004 | 106.576
7 | 0.777 | 0.00703 | -0.004 | 110.503
7.5 | 0.821 | 0.00725 | -0.005 | 113.256
8 | 0.862 | 0.00751 | -0.005 | 114.767
8.5 | 0.897 | 0.00774 | -0.005 | 115.888
9 | 0.924 | 0.00806 | -0.006 | 114.628
9.5 | 0.944 | 0.00842 | -0.006 | 112.135
10 | 0.956 | 0.00752 | -0.006 | 127.157
10.5 | 0.962 | 0.00791 | -0.006 | 121.598
11 | 0.96 | 0.01066 | -0.007 | 90.053
11.5 | 0.95 | 0.01171 | -0.007 | 81.166
12 | 0.929 | 0.01299 | -0.007 | 71.506
12.5 | 0.881 | 0.01836 | -0.007 | 47.987
13 | 0.833 | 0.02716 | -0.007 | 30.671
13.5 | 0.768 | 0.04854 | -0.007 | 15.829
14 | 0.723 | 0.06621 | -0.006 | 10.915
14.5 | 0.687 | 0.07872 | -0.006 | 8.727
15 | 0.655 | 0.08799 | -0.006 | 7.45
15.5 | 0.623 | 0.09933 | -0.006 | 6.274

## 146. Re 20M Mach 0.00 (2)
BIGFOIL.COM POLAR EXPORT
HN-316S
HN-316S |  |  |  | Cl Max: | 1.8163 | at alpha= | 20 | deg
XFOIL ncrit=9 |  |  |  | L/D Max: | 135.579 | at alpha= | 9 | deg
Re: | 20000000 |  |  | Cd Min: | 0.03149 | at alpha= | -20 | deg
Mach: | 0 |  |  | Cl=0 at alpha= | 0 | deg
|  |  |  | @ Cl=0.1, Cd= | 0.004976
|  |  |  | @ Cl=0.4, Cd= | 0.0052153
|  |  |  | @ Cl=0.6, Cd= | 0.0057341
alpha (deg) | Cl | Cd | Cm | Cl/Cd
-20 | -1.8124 | 0.03149 | -0.0432 | -57.5548
-19.5 | -1.8153 | 0.02694 | -0.0426 | -67.3831
-19 | -1.8053 | 0.02409 | -0.0406 | -74.9398
-18.5 | -1.788 | 0.02197 | -0.0381 | -81.3837
-18 | -1.7674 | 0.02028 | -0.0349 | -87.1499
-17.5 | -1.7546 | 0.01916 | -0.0287 | -91.5762
-17 | -1.7276 | 0.01798 | -0.0249 | -96.0845
-16.5 | -1.6941 | 0.01696 | -0.0221 | -99.888
-16 | -1.658 | 0.01598 | -0.0195 | -103.7547
-15.5 | -1.6194 | 0.0151 | -0.0172 | -107.245
-15 | -1.5792 | 0.01428 | -0.015 | -110.5882
-14.5 | -1.5381 | 0.01349 | -0.0129 | -114.0178
-14 | -1.4954 | 0.01277 | -0.011 | -117.1026
-13.5 | -1.4518 | 0.0121 | -0.0091 | -119.9835
-13 | -1.409 | 0.01147 | -0.007 | -122.8422
-12.5 | -1.3624 | 0.01086 | -0.0055 | -125.4512
-11.5 | -1.2521 | 0.00949 | -0.0064 | -131.9389
-11 | -1.1958 | 0.00895 | -0.0069 | -133.6089
-10.5 | -1.1386 | 0.00846 | -0.0076 | -134.5863
-10 | -1.0799 | 0.00802 | -0.0085 | -134.6509
-9.5 | -1.0257 | 0.00761 | -0.0084 | -134.7832
-9 | -0.9721 | 0.00718 | -0.0081 | -135.39
-8.5 | -0.9185 | 0.00682 | -0.0077 | -134.6774
-8 | -0.8658 | 0.00645 | -0.0071 | -134.2326
-7.5 | -0.8142 | 0.00619 | -0.0061 | -131.5347
-7 | -0.7646 | 0.0061 | -0.0047 | -125.3443
-6.5 | -0.712 | 0.00598 | -0.004 | -119.0635
-6 | -0.6583 | 0.00588 | -0.0035 | -111.9558
-5.5 | -0.6045 | 0.00575 | -0.0031 | -105.1304
-5 | -0.5507 | 0.00558 | -0.0026 | -98.6918
-4.5 | -0.4966 | 0.0054 | -0.0022 | -91.963
-4 | -0.4418 | 0.00529 | -0.0019 | -83.5161
-3.5 | -0.3869 | 0.00517 | -0.0016 | -74.8356
-3 | -0.3319 | 0.00507 | -0.0013 | -65.4635
-2.5 | -0.2774 | 0.00503 | -0.001 | -55.1491
-2 | -0.2224 | 0.00505 | -0.0007 | -44.0396
-1.5 | -0.167 | 0.00502 | -0.0005 | -33.2669
-1 | -0.1112 | 0.00498 | -0.0004 | -22.3293
-0.5 | -0.0556 | 0.00496 | -0.0002 | -11.2097
0 | 0 | 0.00495 | 0 | 0
0.5 | 0.0556 | 0.00496 | 0.0002 | 11.2097
1 | 0.1112 | 0.00498 | 0.0004 | 22.3293
1.5 | 0.167 | 0.00502 | 0.0005 | 33.2669
2.5 | 0.2774 | 0.00504 | 0.001 | 55.0397
3 | 0.3319 | 0.00507 | 0.0013 | 65.4635
3.5 | 0.3868 | 0.00519 | 0.0016 | 74.5279
4.5 | 0.4966 | 0.0054 | 0.0022 | 91.963
5 | 0.5509 | 0.00556 | 0.0025 | 99.0827
5.5 | 0.6045 | 0.00575 | 0.0031 | 105.1304
6 | 0.6583 | 0.00588 | 0.0035 | 111.9558
6.5 | 0.712 | 0.00597 | 0.004 | 119.263
7 | 0.7647 | 0.00609 | 0.0047 | 125.5665
7.5 | 0.8146 | 0.00619 | 0.006 | 131.5994
8 | 0.8659 | 0.00645 | 0.0071 | 134.2481
8.5 | 0.9186 | 0.00682 | 0.0077 | 134.6921
9 | 0.9721 | 0.00717 | 0.0081 | 135.5788
9.5 | 1.0253 | 0.00761 | 0.0085 | 134.7306
10.5 | 1.1373 | 0.00846 | 0.0079 | 134.4326
11 | 1.1946 | 0.00895 | 0.0072 | 133.4749
11.5 | 1.2505 | 0.00955 | 0.0067 | 130.9424
12 | 1.3057 | 0.01025 | 0.0063 | 127.3854
12.5 | 1.3611 | 0.01085 | 0.0058 | 125.447
13 | 1.4094 | 0.01148 | 0.0069 | 122.77
13.5 | 1.4515 | 0.01209 | 0.0092 | 120.0579
14 | 1.4945 | 0.01278 | 0.0112 | 116.9405
14.5 | 1.537 | 0.0135 | 0.0131 | 113.8519
15 | 1.5786 | 0.01425 | 0.0152 | 110.7789
15.5 | 1.6187 | 0.01508 | 0.0173 | 107.3408
16 | 1.6571 | 0.01599 | 0.0197 | 103.6335
16.5 | 1.6934 | 0.01694 | 0.0222 | 99.9646
17 | 1.7266 | 0.01798 | 0.0251 | 96.0289
17.5 | 1.7524 | 0.01918 | 0.0291 | 91.366
18 | 1.7654 | 0.02027 | 0.0353 | 87.0942
18.5 | 1.7831 | 0.02195 | 0.039 | 81.2346
19 | 1.8038 | 0.02394 | 0.0411 | 75.3467
19.5 | 1.8123 | 0.02695 | 0.0431 | 67.2468
20 | 1.8163 | 0.03086 | 0.0437 | 58.8561

## 147. Re 20M Mach 0.10 (1)
BIGFOIL.COM POLAR EXPORT
HN-316S
HN-316S |  |  |  | Cl Max: | 0.953 | at alpha= | 10.5 | deg
JavaFoil+Calcfoil stall+Eppler ext transition |  |  |  | L/D Max: | 125.509 | at alpha= | 10 | deg
Re: | 20000000 |  |  | Cd Min: | 0.00552 | at alpha= | 0 | deg
Mach: | 0.1 |  |  | Cl=0 at alpha= | 0 | deg
|  |  |  | @ Cl=0.1, Cd= | 0.0055439
|  |  |  | @ Cl=0.4, Cd= | 0.0058772
|  |  |  | @ Cl=0.6, Cd= | 0.10249
alpha (deg) | Cl | Cd | Cm | Cl/Cd
-15.5 | -0.577 | 0.10249 | 0.006 | -5.629
-15 | -0.61 | 0.09449 | 0.006 | -6.453
-14.5 | -0.644 | 0.08472 | 0.006 | -7.605
-14 | -0.679 | 0.07515 | 0.006 | -9.037
-13.5 | -0.719 | 0.06178 | 0.006 | -11.639
-13 | -0.759 | 0.04986 | 0.006 | -15.22
-12.5 | -0.842 | 0.02256 | 0.007 | -37.299
-12 | -0.896 | 0.01458 | 0.007 | -61.474
-11.5 | -0.933 | 0.01202 | 0.007 | -77.571
-11 | -0.948 | 0.011 | 0.007 | -86.135
-10.5 | -0.953 | 0.0081 | 0.006 | -117.658
-10 | -0.951 | 0.00758 | 0.006 | -125.509
-9.5 | -0.941 | 0.0085 | 0.006 | -110.684
-9 | -0.922 | 0.00818 | 0.006 | -112.792
-8.5 | -0.898 | 0.00784 | 0.005 | -114.517
-8 | -0.864 | 0.00753 | 0.005 | -114.743
-7.5 | -0.823 | 0.0073 | 0.005 | -112.81
-7 | -0.779 | 0.00704 | 0.004 | -110.663
-6.5 | -0.733 | 0.00686 | 0.004 | -106.885
-6 | -0.684 | 0.0066 | 0.004 | -103.533
-5.5 | -0.632 | 0.0064 | 0.003 | -98.802
-5 | -0.579 | 0.00612 | 0.003 | -94.555
-4.5 | -0.524 | 0.00614 | 0.003 | -85.283
-4 | -0.468 | 0.006 | 0.003 | -77.972
-3.5 | -0.411 | 0.0059 | 0.002 | -69.63
-3 | -0.353 | 0.00578 | 0.002 | -60.997
-2.5 | -0.294 | 0.00571 | 0.002 | -51.536
-2 | -0.236 | 0.00566 | 0.001 | -41.651
-1.5 | -0.177 | 0.0056 | 0.001 | -31.546
-1 | -0.118 | 0.00555 | 0.001 | -21.258
-0.5 | -0.059 | 0.00553 | 0 | -10.673
0 | 0 | 0.00552 | 0 | 0
0.5 | 0.059 | 0.00553 | 0 | 10.678
1 | 0.118 | 0.00555 | -0.001 | 21.265
1.5 | 0.177 | 0.0056 | -0.001 | 31.56
2 | 0.236 | 0.00566 | -0.001 | 41.665
2.5 | 0.294 | 0.00571 | -0.002 | 51.559
3 | 0.353 | 0.00578 | -0.002 | 61.026
3.5 | 0.411 | 0.0059 | -0.002 | 69.656
4 | 0.468 | 0.006 | -0.003 | 78.002
4.5 | 0.524 | 0.00614 | -0.003 | 85.317
5 | 0.579 | 0.00612 | -0.003 | 94.594
5.5 | 0.632 | 0.0064 | -0.003 | 98.844
6 | 0.684 | 0.0066 | -0.004 | 103.579
6.5 | 0.733 | 0.00686 | -0.004 | 106.934
7 | 0.78 | 0.00704 | -0.004 | 110.729
7.5 | 0.824 | 0.0073 | -0.005 | 112.88
8 | 0.864 | 0.00753 | -0.005 | 114.802
8.5 | 0.898 | 0.00784 | -0.005 | 114.596
9 | 0.923 | 0.00818 | -0.006 | 112.874
9.5 | 0.941 | 0.0085 | -0.006 | 110.75
10 | 0.951 | 0.00758 | -0.006 | 125.509
10.5 | 0.953 | 0.0081 | -0.006 | 117.658
11 | 0.948 | 0.011 | -0.007 | 86.135
11.5 | 0.933 | 0.01202 | -0.007 | 77.571
12 | 0.896 | 0.01458 | -0.007 | 61.474
12.5 | 0.842 | 0.02256 | -0.007 | 37.299
13 | 0.759 | 0.04986 | -0.006 | 15.22
13.5 | 0.719 | 0.06178 | -0.006 | 11.639
14 | 0.679 | 0.07515 | -0.006 | 9.037
14.5 | 0.644 | 0.08472 | -0.006 | 7.605
15 | 0.61 | 0.09449 | -0.006 | 6.453
15.5 | 0.577 | 0.10249 | -0.006 | 5.629

## 148. Re 20M Mach 0.10 (2)
BIGFOIL.COM POLAR EXPORT
HN-316S
HN-316S |  |  |  | Cl Max: | 1.7886 | at alpha= | 19 | deg
XFOIL ncrit=9 |  |  |  | L/D Max: | 134.862 | at alpha= | 9 | deg
Re: | 20000000 |  |  | Cd Min: | 0.04092 | at alpha= | -20 | deg
Mach: | 0.1 |  |  | Cl=0 at alpha= | 0 | deg
|  |  |  | @ Cl=0.1, Cd= | 0.0049758
|  |  |  | @ Cl=0.4, Cd= | 0.0052116
|  |  |  | @ Cl=0.6, Cd= | 0.0057393
alpha (deg) | Cl | Cd | Cm | Cl/Cd
-20 | -1.7625 | 0.04092 | -0.0428 | -43.0718
-19.5 | -1.7874 | 0.03249 | -0.0459 | -55.0139
-19 | -1.788 | 0.02786 | -0.0456 | -64.178
-18.5 | -1.7811 | 0.02459 | -0.0436 | -72.4319
-18 | -1.7671 | 0.02217 | -0.0406 | -79.7068
-17.5 | -1.7438 | 0.0205 | -0.0374 | -85.0634
-17 | -1.733 | 0.01914 | -0.0306 | -90.5434
-16.5 | -1.7027 | 0.01797 | -0.027 | -94.7524
-16 | -1.6688 | 0.01683 | -0.0238 | -99.1563
-15.5 | -1.6312 | 0.01582 | -0.021 | -103.11
-15 | -1.5915 | 0.01489 | -0.0184 | -106.8838
-14.5 | -1.5506 | 0.01401 | -0.0159 | -110.6781
-14 | -1.5078 | 0.01321 | -0.0137 | -114.1408
-13.5 | -1.4638 | 0.01247 | -0.0115 | -117.3857
-13 | -1.4202 | 0.01178 | -0.0092 | -120.5603
-12.5 | -1.3752 | 0.01113 | -0.0071 | -123.558
-11.5 | -1.2629 | 0.00976 | -0.0077 | -129.3955
-11 | -1.2058 | 0.00915 | -0.0081 | -131.7814
-10.5 | -1.1483 | 0.00857 | -0.0085 | -133.9907
-10 | -1.0889 | 0.00811 | -0.0093 | -134.2663
-9.5 | -1.0336 | 0.00771 | -0.0092 | -134.0597
-9 | -0.9791 | 0.00727 | -0.0088 | -134.6768
-8.5 | -0.9251 | 0.00687 | -0.0083 | -134.6579
-8 | -0.8717 | 0.00651 | -0.0077 | -133.9017
-7.5 | -0.8196 | 0.00621 | -0.0066 | -131.9807
-7 | -0.7696 | 0.00613 | -0.0051 | -125.5465
-6.5 | -0.7166 | 0.00599 | -0.0043 | -119.6327
-6 | -0.6625 | 0.0059 | -0.0038 | -112.2881
-5.5 | -0.6083 | 0.00576 | -0.0033 | -105.6076
-5 | -0.554 | 0.0056 | -0.0028 | -98.9286
-4.5 | -0.4996 | 0.00541 | -0.0023 | -92.3475
-4 | -0.4445 | 0.0053 | -0.002 | -83.8679
-3.5 | -0.3892 | 0.00518 | -0.0017 | -75.1351
-3 | -0.3339 | 0.00508 | -0.0014 | -65.7283
-2 | -0.2237 | 0.00505 | -0.0007 | -44.297
-1.5 | -0.1679 | 0.00502 | -0.0005 | -33.4462
-1 | -0.1118 | 0.00498 | -0.0004 | -22.4498
-0.5 | -0.0559 | 0.00496 | -0.0002 | -11.2702
0 | 0 | 0.00495 | 0 | 0
0.5 | 0.0559 | 0.00496 | 0.0002 | 11.2702
1 | 0.1118 | 0.00498 | 0.0004 | 22.4498
1.5 | 0.1679 | 0.00502 | 0.0005 | 33.4462
2.5 | 0.279 | 0.00504 | 0.001 | 55.3571
3 | 0.3339 | 0.00507 | 0.0014 | 65.858
3.5 | 0.3891 | 0.00519 | 0.0017 | 74.9711
4 | 0.4445 | 0.0053 | 0.002 | 83.8679
4.5 | 0.4996 | 0.00541 | 0.0023 | 92.3475
5 | 0.5542 | 0.00557 | 0.0027 | 99.4973
5.5 | 0.6083 | 0.00577 | 0.0033 | 105.4246
6 | 0.6625 | 0.0059 | 0.0038 | 112.2881
6.5 | 0.7167 | 0.00599 | 0.0043 | 119.6494
7 | 0.7698 | 0.00613 | 0.0051 | 125.5791
7.5 | 0.82 | 0.00622 | 0.0065 | 131.8328
8 | 0.8718 | 0.0065 | 0.0076 | 134.1231
8.5 | 0.9252 | 0.00687 | 0.0083 | 134.6725
9 | 0.9791 | 0.00726 | 0.0088 | 134.8623
9.5 | 1.033 | 0.00771 | 0.0093 | 133.9818
10 | 1.0876 | 0.00811 | 0.0096 | 134.106
10.5 | 1.147 | 0.00859 | 0.0088 | 133.5274
11 | 1.2046 | 0.00916 | 0.0083 | 131.5066
11.5 | 1.2609 | 0.00986 | 0.0081 | 127.8803
12 | 1.3177 | 0.01047 | 0.0077 | 125.8548
12.5 | 1.3739 | 0.01112 | 0.0074 | 123.5522
13 | 1.4204 | 0.0118 | 0.0092 | 120.3729
13.5 | 1.4635 | 0.01246 | 0.0116 | 117.4559
14 | 1.5068 | 0.01323 | 0.0139 | 113.8927
14.5 | 1.5494 | 0.01402 | 0.0162 | 110.5136
15 | 1.591 | 0.01485 | 0.0186 | 107.138
15.5 | 1.6305 | 0.01579 | 0.0211 | 103.2616
16 | 1.6677 | 0.01683 | 0.024 | 99.0909
16.5 | 1.702 | 0.01793 | 0.0271 | 94.9247
17 | 1.7317 | 0.01914 | 0.0309 | 90.4754
17.5 | 1.7404 | 0.02055 | 0.038 | 84.691
18 | 1.763 | 0.02214 | 0.0414 | 79.6296
18.5 | 1.7773 | 0.02463 | 0.0442 | 72.16
19 | 1.7886 | 0.02758 | 0.046 | 64.8513
19.5 | 1.7847 | 0.03254 | 0.0462 | 54.8463
20 | 1.7741 | 0.03927 | 0.0439 | 45.177

## 149. Re 20M Mach 0.25 (1)
BIGFOIL.COM POLAR EXPORT
HN-316S
HN-316S |  |  |  | Cl Max: | 0.912 | at alpha= | 9.5 | deg
JavaFoil+Calcfoil stall+Eppler ext transition |  |  |  | L/D Max: | 124.857 | at alpha= | 9 | deg
Re: | 20000000 |  |  | Cd Min: | 0.00556 | at alpha= | -0.5 | deg
Mach: | 0.25 |  |  | Cl=0 at alpha= | 0 | deg
|  |  |  | @ Cl=0.1, Cd= | 0.005573
|  |  |  | @ Cl=0.4, Cd= | 0.09748
|  |  |  | @ Cl=0.6, Cd= | 0.09748
alpha (deg) | Cl | Cd | Cm | Cl/Cd
-14.5 | -0.282 | 0.09748 | 0.005 | -2.895
-14 | -0.361 | 0.09247 | 0.005 | -3.9
-13.5 | -0.431 | 0.08807 | 0.005 | -4.899
-13 | -0.5 | 0.07887 | 0.005 | -6.344
-12.5 | -0.56 | 0.07548 | 0.005 | -7.419
-12 | -0.624 | 0.06211 | 0.005 | -10.051
-11.5 | -0.676 | 0.05549 | 0.005 | -12.178
-11 | -0.797 | 0.01883 | 0.006 | -42.346
-10.5 | -0.874 | 0.01187 | 0.007 | -73.604
-10 | -0.901 | 0.00738 | 0.006 | -122.081
-9.5 | -0.912 | 0.00767 | 0.006 | -118.88
-9 | -0.91 | 0.00729 | 0.006 | -124.758
-8.5 | -0.897 | 0.00814 | 0.005 | -110.201
-8 | -0.87 | 0.00785 | 0.005 | -110.809
-7.5 | -0.833 | 0.00755 | 0.005 | -110.4
-7 | -0.792 | 0.00727 | 0.004 | -109.062
-6.5 | -0.747 | 0.00705 | 0.004 | -106.048
-6 | -0.699 | 0.0068 | 0.004 | -102.8
-5.5 | -0.647 | 0.00652 | 0.004 | -99.313
-5 | -0.593 | 0.0062 | 0.003 | -95.659
-4.5 | -0.537 | 0.00621 | 0.003 | -86.562
-4 | -0.48 | 0.00604 | 0.003 | -79.454
-3.5 | -0.422 | 0.00597 | 0.002 | -70.622
-3 | -0.362 | 0.00585 | 0.002 | -61.932
-2.5 | -0.302 | 0.00575 | 0.002 | -52.568
-2 | -0.242 | 0.00568 | 0.001 | -42.636
-1.5 | -0.182 | 0.00563 | 0.001 | -32.278
-1 | -0.121 | 0.00558 | 0.001 | -21.705
-0.5 | -0.061 | 0.00556 | 0 | -10.896
0 | 0 | 0.00556 | 0 | 0
0.5 | 0.061 | 0.00556 | 0 | 10.901
1 | 0.121 | 0.00558 | -0.001 | 21.712
1.5 | 0.182 | 0.00563 | -0.001 | 32.293
2 | 0.242 | 0.00568 | -0.001 | 42.652
2.5 | 0.302 | 0.00575 | -0.002 | 52.592
3 | 0.362 | 0.00585 | -0.002 | 61.962
3.5 | 0.422 | 0.00597 | -0.002 | 70.65
4 | 0.48 | 0.00604 | -0.003 | 79.486
4.5 | 0.538 | 0.00621 | -0.003 | 86.598
5 | 0.593 | 0.0062 | -0.003 | 95.7
5.5 | 0.647 | 0.00652 | -0.004 | 99.358
6 | 0.699 | 0.0068 | -0.004 | 102.847
6.5 | 0.748 | 0.00705 | -0.004 | 106.098
7 | 0.793 | 0.00727 | -0.004 | 109.116
7.5 | 0.834 | 0.00755 | -0.005 | 110.457
8 | 0.87 | 0.00785 | -0.005 | 110.869
8.5 | 0.897 | 0.00814 | -0.005 | 110.264
9 | 0.911 | 0.00729 | -0.006 | 124.857
9.5 | 0.912 | 0.00767 | -0.006 | 118.88
10 | 0.901 | 0.00738 | -0.006 | 122.081
10.5 | 0.874 | 0.01187 | -0.007 | 73.604
11 | 0.797 | 0.01883 | -0.006 | 42.346
11.5 | 0.676 | 0.05549 | -0.005 | 12.178
12 | 0.624 | 0.06211 | -0.005 | 10.051
12.5 | 0.56 | 0.07548 | -0.005 | 7.419
13 | 0.5 | 0.07887 | -0.005 | 6.344
13.5 | 0.431 | 0.08807 | -0.005 | 4.899
14 | 0.361 | 0.09247 | -0.005 | 3.9
14.5 | 0.282 | 0.09748 | -0.005 | 2.895

## 150. Re 20M Mach 0.25 (2)
BIGFOIL.COM POLAR EXPORT
HN-316S
HN-316S |  |  |  | Cl Max: | 1.5584 | at alpha= | 15 | deg
XFOIL ncrit=9 |  |  |  | L/D Max: | 133.358 | at alpha= | 8 | deg
Re: | 20000000 |  |  | Cd Min: | 0.19587 | at alpha= | 20 | deg
Mach: | 0.25 |  |  | Cl=0 at alpha= | 0 | deg
|  |  |  | @ Cl=0.1, Cd= | 0.004982
|  |  |  | @ Cl=0.4, Cd= | 0.0052258
|  |  |  | @ Cl=0.6, Cd= | 0.005762
alpha (deg) | Cl | Cd | Cm | Cl/Cd
-19.5 | -0.9783 | 0.18087 | 0.0385 | -5.4089
-19 | -1.0182 | 0.1649 | 0.0303 | -6.1747
-18.5 | -1.121 | 0.13739 | 0.014 | -8.1593
-18 | -1.2461 | 0.10896 | -0.0035 | -11.4363
-17.5 | -1.3213 | 0.09035 | -0.0144 | -14.6242
-17 | -1.4257 | 0.0673 | -0.0286 | -21.1842
-16.5 | -1.4658 | 0.05216 | -0.0391 | -28.102
-16 | -1.5104 | 0.03786 | -0.0501 | -39.8943
-15.5 | -1.5359 | 0.02962 | -0.0529 | -51.8535
-15 | -1.5526 | 0.02454 | -0.0491 | -63.2681
-14.5 | -1.5639 | 0.021 | -0.0406 | -74.4714
-14 | -1.5443 | 0.01843 | -0.0344 | -83.7927
-13.5 | -1.5126 | 0.01642 | -0.0292 | -92.1194
-13 | -1.4746 | 0.01471 | -0.0245 | -100.2447
-12.5 | -1.4315 | 0.01341 | -0.0204 | -106.7487
-12 | -1.3862 | 0.01226 | -0.0166 | -113.0669
-11.5 | -1.326 | 0.0112 | -0.0157 | -118.3929
-11 | -1.2643 | 0.01034 | -0.0151 | -122.2727
-10.5 | -1.2028 | 0.00948 | -0.0146 | -126.8776
-10 | -1.1396 | 0.00879 | -0.0145 | -129.6473
-9.5 | -1.0787 | 0.00817 | -0.014 | -132.0318
-9 | -1.02 | 0.00769 | -0.0131 | -132.6398
-8 | -0.9054 | 0.00679 | -0.011 | -133.3432
-7.5 | -0.8503 | 0.00643 | -0.0095 | -132.2395
-7 | -0.798 | 0.00627 | -0.0075 | -127.2727
-6.5 | -0.7425 | 0.00611 | -0.0063 | -121.5221
-6 | -0.6861 | 0.00599 | -0.0054 | -114.5409
-5.5 | -0.6293 | 0.00584 | -0.0046 | -107.7568
-5 | -0.5726 | 0.00569 | -0.0039 | -100.6327
-4.5 | -0.5163 | 0.00545 | -0.0032 | -94.7339
-4 | -0.4591 | 0.00534 | -0.0026 | -85.9738
-3.5 | -0.4018 | 0.00522 | -0.0022 | -76.9732
-3 | -0.3445 | 0.00509 | -0.0018 | -67.6817
-2.5 | -0.2878 | 0.00505 | -0.0013 | -56.9901
-2 | -0.2307 | 0.00506 | -0.001 | -45.5929
-1.5 | -0.1731 | 0.00503 | -0.0007 | -34.4135
-1 | -0.1153 | 0.00499 | -0.0005 | -23.1062
-0.5 | -0.0577 | 0.00496 | -0.0002 | -11.6331
0 | 0 | 0.00495 | 0 | 0
0.5 | 0.0577 | 0.00496 | 0.0002 | 11.6331
1 | 0.1153 | 0.00499 | 0.0005 | 23.1062
1.5 | 0.1731 | 0.00503 | 0.0007 | 34.4135
2.5 | 0.2877 | 0.00506 | 0.0013 | 56.8577
3 | 0.3445 | 0.00509 | 0.0018 | 67.6817
3.5 | 0.4017 | 0.00523 | 0.0022 | 76.8069
4 | 0.4591 | 0.00534 | 0.0026 | 85.9738
4.5 | 0.5164 | 0.00546 | 0.0031 | 94.5788
5 | 0.5727 | 0.00568 | 0.0039 | 100.8275
5.5 | 0.6293 | 0.00585 | 0.0046 | 107.5726
6 | 0.6861 | 0.00599 | 0.0054 | 114.5409
6.5 | 0.7425 | 0.00611 | 0.0063 | 121.5221
7 | 0.7981 | 0.00628 | 0.0074 | 127.086
7.5 | 0.8505 | 0.00642 | 0.0095 | 132.4766
8 | 0.9055 | 0.00679 | 0.0109 | 133.3579
9 | 1.0197 | 0.00769 | 0.0132 | 132.6008
9.5 | 1.0781 | 0.00815 | 0.0141 | 132.2822
10 | 1.1383 | 0.00877 | 0.0148 | 129.7948
10.5 | 1.201 | 0.00956 | 0.0149 | 125.6276
12.5 | 1.4314 | 0.01341 | 0.0204 | 106.7412
13 | 1.4714 | 0.01489 | 0.025 | 98.818
13.5 | 1.5119 | 0.01637 | 0.0293 | 92.358
14 | 1.5386 | 0.01869 | 0.0351 | 82.3221
14.5 | 1.5563 | 0.02131 | 0.0415 | 73.0314
15 | 1.5584 | 0.02397 | 0.0492 | 65.0146
15.5 | 1.5383 | 0.02921 | 0.0534 | 52.6635
16 | 1.5066 | 0.03807 | 0.0502 | 39.5745
16.5 | 1.4707 | 0.05114 | 0.0402 | 28.7583
17 | 1.4203 | 0.06797 | 0.0283 | 20.896
17.5 | 1.2948 | 0.09409 | 0.0118 | 13.7613
18 | 1.2435 | 0.10926 | 0.0033 | 11.3811
18.5 | 1.095 | 0.14209 | -0.0171 | 7.7064
19 | 1.0611 | 0.15619 | -0.0248 | 6.7936
19.5 | 0.974 | 0.1823 | -0.0395 | 5.3428
20 | 0.9545 | 0.19587 | -0.0468 | 4.8731

## 151. Re 20M Mach 0.50 (1)
BIGFOIL.COM POLAR EXPORT
HN-316S
HN-316S |  |  |  | Cl Max: | 1.072 | at alpha= | 20 | deg
JavaFoil+Calcfoil stall+Eppler ext transition |  |  |  | L/D Max: | 102.174 | at alpha= | 7 | deg
Re: | 20000000 |  |  | Cd Min: | 0.00564 | at alpha= | -0.5 | deg
Mach: | 0.5 |  |  | Cl=0 at alpha= | 0 | deg
|  |  |  | @ Cl=0.1, Cd= | 0.0056782
|  |  |  | @ Cl=0.4, Cd= | 0.0060515
|  |  |  | @ Cl=0.6, Cd= | 0.07584
alpha (deg) | Cl | Cd | Cm | Cl/Cd
-20 | -1.072 | 0.17734 | 0.009 | -6.045
-19.5 | -1.045 | 0.17424 | 0.008 | -6
-19 | -1.019 | 0.16662 | 0.008 | -6.114
-18.5 | -0.992 | 0.16066 | 0.008 | -6.175
-18 | -0.965 | 0.15956 | 0.007 | -6.048
-17.5 | -0.938 | 0.15555 | 0.007 | -6.028
-17 | -0.911 | 0.15131 | 0.007 | -6.022
-16.5 | -0.888 | 0.13345 | 0.007 | -6.653
-16 | -0.862 | 0.12592 | 0.007 | -6.842
-15.5 | -0.834 | 0.11958 | 0.006 | -6.976
-15 | -0.807 | 0.11647 | 0.006 | -6.927
-14.5 | -0.779 | 0.11253 | 0.006 | -6.923
-14 | -0.751 | 0.10911 | 0.005 | -6.884
-13.5 | -0.728 | 0.09709 | 0.005 | -7.493
-13 | -0.707 | 0.08377 | 0.006 | -8.435
-12.5 | -0.681 | 0.07759 | 0.006 | -8.776
-12 | -0.653 | 0.07452 | 0.005 | -8.757
-11.5 | -0.623 | 0.07222 | 0.005 | -8.63
-11 | -0.593 | 0.07685 | 0.004 | -7.713
-10.5 | -0.57 | 0.06715 | 0.004 | -8.489
-10 | -0.554 | 0.05425 | 0.005 | -10.205
-9.5 | -0.571 | 0.02633 | 0.006 | -21.672
-9 | -0.484 | 0.06321 | 0.003 | -7.657
-8.5 | -0.476 | 0.04357 | 0.004 | -10.913
-8 | -0.529 | 0.01148 | 0.006 | -46.086
-7.5 | -0.5 | 0.00781 | 0.005 | -63.98
-7 | -0.752 | 0.00742 | 0.005 | -101.415
-6.5 | -0.768 | 0.0081 | 0.005 | -94.883
-6 | -0.745 | 0.00767 | 0.004 | -97.095
-5.5 | -0.704 | 0.00722 | 0.004 | -97.415
-5 | -0.653 | 0.00681 | 0.004 | -95.861
-4.5 | -0.595 | 0.00661 | 0.003 | -90.006
-4 | -0.534 | 0.00638 | 0.003 | -83.675
-3.5 | -0.47 | 0.00619 | 0.003 | -75.97
-3 | -0.404 | 0.00606 | 0.002 | -66.685
-2.5 | -0.337 | 0.00592 | 0.002 | -56.968
-2 | -0.27 | 0.00581 | 0.001 | -46.552
-1.5 | -0.203 | 0.00577 | 0.001 | -35.174
-1 | -0.135 | 0.00572 | 0.001 | -23.65
-0.5 | -0.068 | 0.00564 | 0 | -11.998
0 | 0 | 0.00564 | 0 | 0
0.5 | 0.068 | 0.00564 | 0 | 12.004
1 | 0.135 | 0.00572 | -0.001 | 23.661
1.5 | 0.203 | 0.00577 | -0.001 | 35.188
2 | 0.27 | 0.00581 | -0.001 | 46.57
2.5 | 0.338 | 0.00592 | -0.002 | 56.998
3 | 0.404 | 0.00606 | -0.002 | 66.72
3.5 | 0.47 | 0.00619 | -0.003 | 76.003
4 | 0.534 | 0.00638 | -0.003 | 83.713
4.5 | 0.596 | 0.00661 | -0.003 | 90.048
5 | 0.653 | 0.00681 | -0.004 | 95.908
5.5 | 0.704 | 0.00722 | -0.004 | 97.465
6 | 0.745 | 0.00767 | -0.004 | 97.148
6.5 | 0.769 | 0.00813 | -0.005 | 94.527
7 | 0.752 | 0.00736 | -0.005 | 102.174
7.5 | 0.5 | 0.00781 | -0.005 | 63.98
8 | 0.529 | 0.01148 | -0.006 | 46.086
8.5 | 0.473 | 0.04518 | -0.004 | 10.474
9 | 0.484 | 0.0628 | -0.003 | 7.711
9.5 | 0.556 | 0.03306 | -0.006 | 16.813
10 | 0.551 | 0.05669 | -0.005 | 9.712
10.5 | 0.569 | 0.06799 | -0.004 | 8.375
11 | 0.593 | 0.07646 | -0.004 | 7.753
11.5 | 0.621 | 0.07398 | -0.005 | 8.401
12 | 0.652 | 0.07434 | -0.005 | 8.776
12.5 | 0.681 | 0.07753 | -0.006 | 8.785
13 | 0.707 | 0.08417 | -0.006 | 8.395
13.5 | 0.727 | 0.09818 | -0.005 | 7.407
14 | 0.751 | 0.10908 | -0.005 | 6.885
14.5 | 0.779 | 0.11385 | -0.006 | 6.838
15 | 0.806 | 0.11897 | -0.006 | 6.778
15.5 | 0.833 | 0.1209 | -0.006 | 6.894
16 | 0.861 | 0.12683 | -0.007 | 6.79
16.5 | 0.887 | 0.13538 | -0.007 | 6.555
17 | 0.911 | 0.15137 | -0.007 | 6.019
17.5 | 0.937 | 0.15702 | -0.007 | 5.968
18 | 0.965 | 0.1583 | -0.007 | 6.094
18.5 | 0.992 | 0.16441 | -0.008 | 6.032
19 | 1.019 | 0.16935 | -0.008 | 6.016
19.5 | 1.046 | 0.17346 | -0.008 | 6.028
20 | 1.072 | 0.17848 | -0.009 | 6.007

## 152. Re 20M Mach 0.50 (2)
BIGFOIL.COM POLAR EXPORT
HN-316S
HN-316S |  |  |  | Cl Max: | 1.0029 | at alpha= | 8 | deg
XFOIL ncrit=9 |  |  |  | L/D Max: | 130.392 | at alpha= | 7 | deg
Re: | 20000000 |  |  | Cd Min: | 0.12408 | at alpha= | 13 | deg
Mach: | 0.5 |  |  | Cl=0 at alpha= | 0 | deg
|  |  |  | @ Cl=0.1, Cd= | 0.0050358
|  |  |  | @ Cl=0.4, Cd= | 0.0052362
|  |  |  | @ Cl=0.6, Cd= | 0.0058281
alpha (deg) | Cl | Cd | Cm | Cl/Cd
-7 | -0.9323 | 0.00715 | -0.0223 | -130.3916
-6.5 | -0.8652 | 0.00674 | -0.0177 | -128.368
-6 | -0.796 | 0.00647 | -0.0146 | -123.0294
-5.5 | -0.7271 | 0.00622 | -0.012 | -116.8971
-5 | -0.6585 | 0.00603 | -0.0099 | -109.204
-4.5 | -0.5914 | 0.0058 | -0.008 | -101.9655
-4 | -0.5251 | 0.00554 | -0.0064 | -94.7834
-3.5 | -0.4588 | 0.00536 | -0.0051 | -85.597
-3 | -0.3922 | 0.00523 | -0.004 | -74.9904
-2.5 | -0.3274 | 0.00514 | -0.003 | -63.6965
-2 | -0.2619 | 0.00515 | -0.0022 | -50.8544
-1.5 | -0.1965 | 0.00509 | -0.0015 | -38.6051
-1 | -0.1309 | 0.00505 | -0.001 | -25.9208
-0.5 | -0.0654 | 0.00502 | -0.0005 | -13.0279
0 | 0 | 0.005 | 0 | 0
0.5 | 0.0654 | 0.00502 | 0.0005 | 13.0279
1 | 0.1309 | 0.00505 | 0.001 | 25.9208
1.5 | 0.1965 | 0.00509 | 0.0015 | 38.6051
2 | 0.2619 | 0.00515 | 0.0022 | 50.8544
2.5 | 0.3273 | 0.00514 | 0.003 | 63.677
3 | 0.3923 | 0.00522 | 0.004 | 75.1533
3.5 | 0.4588 | 0.00536 | 0.005 | 85.597
4 | 0.5252 | 0.00554 | 0.0064 | 94.8014
4.5 | 0.5914 | 0.0058 | 0.008 | 101.9655
5 | 0.6586 | 0.00602 | 0.0099 | 109.402
5.5 | 0.7271 | 0.00622 | 0.012 | 116.8971
6 | 0.796 | 0.00647 | 0.0146 | 123.0294
6.5 | 0.8653 | 0.00674 | 0.0177 | 128.3828
7 | 0.9323 | 0.00715 | 0.0223 | 130.3916
7.5 | 0.9809 | 0.00936 | 0.0306 | 104.797
8 | 1.0029 | 0.01577 | 0.0383 | 63.5954
8.5 | 0.9953 | 0.02504 | 0.0419 | 39.7484
9 | 0.955 | 0.03166 | 0.048 | 30.1642
9.5 | 0.9273 | 0.04281 | 0.0376 | 21.6608
10 | 0.9096 | 0.05794 | 0.0255 | 15.699
10.5 | 0.885 | 0.06964 | 0.0182 | 12.7082
11 | 0.8677 | 0.0802 | 0.012 | 10.8192
11.5 | 0.849 | 0.09113 | 0.0058 | 9.3164
12 | 0.8327 | 0.10203 | -0.0001 | 8.1613
12.5 | 0.8195 | 0.11293 | -0.0059 | 7.2567
13 | 0.8083 | 0.12408 | -0.0116 | 6.5143