## index
index | Re | Mach | Datasource
1 | 50000 | 0 | JavaFoil+Calcfoil stall+Eppler ext transition
2 | 50000 | 0 | XFOIL ncrit=9
3 | 50000 | 0.1 | JavaFoil+Calcfoil stall+Eppler ext transition
4 | 50000 | 0.1 | XFOIL ncrit=9
5 | 50000 | 0.25 | JavaFoil+Calcfoil stall+Eppler ext transition
6 | 50000 | 0.25 | XFOIL ncrit=9
7 | 50000 | 0.5 | JavaFoil+Calcfoil stall+Eppler ext transition
8 | 50000 | 0.5 | XFOIL ncrit=9
9 | 100000 | 0 | JavaFoil+Calcfoil stall+Eppler ext transition
10 | 100000 | 0 | XFOIL ncrit=9
11 | 100000 | 0.1 | JavaFoil+Calcfoil stall+Eppler ext transition
12 | 100000 | 0.1 | XFOIL ncrit=9
13 | 100000 | 0.25 | JavaFoil+Calcfoil stall+Eppler ext transition
14 | 100000 | 0.25 | XFOIL ncrit=9
15 | 100000 | 0.5 | JavaFoil+Calcfoil stall+Eppler ext transition
16 | 100000 | 0.5 | XFOIL ncrit=9
17 | 250000 | 0 | JavaFoil+Calcfoil stall+Eppler ext transition
18 | 250000 | 0 | XFOIL ncrit=9
19 | 250000 | 0.1 | JavaFoil+Calcfoil stall+Eppler ext transition
20 | 250000 | 0.1 | XFOIL ncrit=9
21 | 250000 | 0.25 | JavaFoil+Calcfoil stall+Eppler ext transition
22 | 250000 | 0.25 | XFOIL ncrit=9
23 | 250000 | 0.5 | JavaFoil+Calcfoil stall+Eppler ext transition
24 | 250000 | 0.5 | XFOIL ncrit=9
25 | 500000 | 0 | JavaFoil+Calcfoil stall+Eppler ext transition
26 | 500000 | 0 | XFOIL ncrit=9
27 | 500000 | 0.1 | JavaFoil+Calcfoil stall+Eppler ext transition
28 | 500000 | 0.1 | XFOIL ncrit=9
29 | 500000 | 0.25 | JavaFoil+Calcfoil stall+Eppler ext transition
30 | 500000 | 0.25 | XFOIL ncrit=9
31 | 500000 | 0.5 | JavaFoil+Calcfoil stall+Eppler ext transition
32 | 500000 | 0.5 | XFOIL ncrit=9
33 | 750000 | 0 | JavaFoil+Calcfoil stall+Eppler ext transition
34 | 750000 | 0 | XFOIL ncrit=9
35 | 750000 | 0.1 | JavaFoil+Calcfoil stall+Eppler ext transition
36 | 750000 | 0.1 | XFOIL ncrit=9
37 | 750000 | 0.25 | JavaFoil+Calcfoil stall+Eppler ext transition
38 | 750000 | 0.25 | XFOIL ncrit=9
39 | 750000 | 0.5 | JavaFoil+Calcfoil stall+Eppler ext transition
40 | 750000 | 0.5 | XFOIL ncrit=9
41 | 1000000 | 0 | JavaFoil+Calcfoil stall+Eppler ext transition
42 | 1000000 | 0 | XFOIL ncrit=9
43 | 1000000 | 0.1 | JavaFoil+Calcfoil stall+Eppler ext transition
44 | 1000000 | 0.1 | XFOIL ncrit=9
45 | 1000000 | 0.25 | JavaFoil+Calcfoil stall+Eppler ext transition
46 | 1000000 | 0.25 | XFOIL ncrit=9
47 | 1000000 | 0.5 | JavaFoil+Calcfoil stall+Eppler ext transition
48 | 1000000 | 0.5 | XFOIL ncrit=9
49 | 2000000 | 0 | JavaFoil+Calcfoil stall+Eppler ext transition
50 | 2000000 | 0 | XFOIL ncrit=9
51 | 2000000 | 0.1 | JavaFoil+Calcfoil stall+Eppler ext transition
52 | 2000000 | 0.1 | XFOIL ncrit=9
53 | 2000000 | 0.25 | JavaFoil+Calcfoil stall+Eppler ext transition
54 | 2000000 | 0.25 | XFOIL ncrit=9
55 | 2000000 | 0.5 | JavaFoil+Calcfoil stall+Eppler ext transition
56 | 2000000 | 0.5 | XFOIL ncrit=9
57 | 3000000 | 0 | JavaFoil+Calcfoil stall+Eppler ext transition
58 | 3000000 | 0 | XFOIL ncrit=9
59 | 3000000 | 0.1 | JavaFoil+Calcfoil stall+Eppler ext transition
60 | 3000000 | 0.1 | XFOIL ncrit=9
61 | 3000000 | 0.25 | JavaFoil+Calcfoil stall+Eppler ext transition
62 | 3000000 | 0.25 | XFOIL ncrit=9
63 | 3000000 | 0.5 | JavaFoil+Calcfoil stall+Eppler ext transition
64 | 3000000 | 0.5 | XFOIL ncrit=9
65 | 4000000 | 0 | JavaFoil+Calcfoil stall+Eppler ext transition
66 | 4000000 | 0 | XFOIL ncrit=9
67 | 4000000 | 0.1 | JavaFoil+Calcfoil stall+Eppler ext transition
68 | 4000000 | 0.1 | XFOIL ncrit=9
69 | 4000000 | 0.25 | JavaFoil+Calcfoil stall+Eppler ext transition
70 | 4000000 | 0.25 | XFOIL ncrit=9
71 | 4000000 | 0.5 | JavaFoil+Calcfoil stall+Eppler ext transition
72 | 4000000 | 0.5 | XFOIL ncrit=9
73 | 5000000 | 0 | JavaFoil+Calcfoil stall+Eppler ext transition
74 | 5000000 | 0 | XFOIL ncrit=9
75 | 5000000 | 0.1 | JavaFoil+Calcfoil stall+Eppler ext transition
76 | 5000000 | 0.1 | XFOIL ncrit=9
77 | 5000000 | 0.25 | JavaFoil+Calcfoil stall+Eppler ext transition
78 | 5000000 | 0.25 | XFOIL ncrit=9
79 | 5000000 | 0.5 | JavaFoil+Calcfoil stall+Eppler ext transition
80 | 5000000 | 0.5 | XFOIL ncrit=9
81 | 6000000 | 0 | JavaFoil+Calcfoil stall+Eppler ext transition
82 | 6000000 | 0 | XFOIL ncrit=9
83 | 6000000 | 0.1 | JavaFoil+Calcfoil stall+Eppler ext transition
84 | 6000000 | 0.1 | XFOIL ncrit=9
85 | 6000000 | 0.25 | JavaFoil+Calcfoil stall+Eppler ext transition
86 | 6000000 | 0.25 | XFOIL ncrit=9
87 | 6000000 | 0.5 | JavaFoil+Calcfoil stall+Eppler ext transition
88 | 6000000 | 0.5 | XFOIL ncrit=9
89 | 7000000 | 0 | JavaFoil+Calcfoil stall+Eppler ext transition
90 | 7000000 | 0 | XFOIL ncrit=9
91 | 7000000 | 0.1 | JavaFoil+Calcfoil stall+Eppler ext transition
92 | 7000000 | 0.1 | XFOIL ncrit=9
93 | 7000000 | 0.25 | JavaFoil+Calcfoil stall+Eppler ext transition
94 | 7000000 | 0.25 | XFOIL ncrit=9
95 | 7000000 | 0.5 | JavaFoil+Calcfoil stall+Eppler ext transition
96 | 7000000 | 0.5 | XFOIL ncrit=9
97 | 8000000 | 0 | JavaFoil+Calcfoil stall+Eppler ext transition
98 | 8000000 | 0 | XFOIL ncrit=9
99 | 8000000 | 0.1 | JavaFoil+Calcfoil stall+Eppler ext transition
100 | 8000000 | 0.1 | XFOIL ncrit=9
101 | 8000000 | 0.25 | JavaFoil+Calcfoil stall+Eppler ext transition
102 | 8000000 | 0.25 | XFOIL ncrit=9
103 | 8000000 | 0.5 | JavaFoil+Calcfoil stall+Eppler ext transition
104 | 8000000 | 0.5 | XFOIL ncrit=9
105 | 10000000 | 0 | JavaFoil+Calcfoil stall+Eppler ext transition
106 | 10000000 | 0 | XFOIL ncrit=9
107 | 10000000 | 0.1 | JavaFoil+Calcfoil stall+Eppler ext transition
108 | 10000000 | 0.1 | XFOIL ncrit=9
109 | 10000000 | 0.25 | JavaFoil+Calcfoil stall+Eppler ext transition
110 | 10000000 | 0.25 | XFOIL ncrit=9
111 | 10000000 | 0.5 | JavaFoil+Calcfoil stall+Eppler ext transition
112 | 10000000 | 0.5 | XFOIL ncrit=9
113 | 12000000 | 0 | JavaFoil+Calcfoil stall+Eppler ext transition
114 | 12000000 | 0 | XFOIL ncrit=9
115 | 12000000 | 0.1 | JavaFoil+Calcfoil stall+Eppler ext transition
116 | 12000000 | 0.1 | XFOIL ncrit=9
117 | 12000000 | 0.25 | JavaFoil+Calcfoil stall+Eppler ext transition
118 | 12000000 | 0.25 | XFOIL ncrit=9
119 | 12000000 | 0.5 | JavaFoil+Calcfoil stall+Eppler ext transition
120 | 12000000 | 0.5 | XFOIL ncrit=9
121 | 14000000 | 0 | JavaFoil+Calcfoil stall+Eppler ext transition
122 | 14000000 | 0 | XFOIL ncrit=9
123 | 14000000 | 0.1 | JavaFoil+Calcfoil stall+Eppler ext transition
124 | 14000000 | 0.1 | XFOIL ncrit=9
125 | 14000000 | 0.25 | JavaFoil+Calcfoil stall+Eppler ext transition
126 | 14000000 | 0.25 | XFOIL ncrit=9
127 | 14000000 | 0.5 | JavaFoil+Calcfoil stall+Eppler ext transition
128 | 14000000 | 0.5 | XFOIL ncrit=9
129 | 16000000 | 0 | JavaFoil+Calcfoil stall+Eppler ext transition
130 | 16000000 | 0 | XFOIL ncrit=9
131 | 16000000 | 0.1 | JavaFoil+Calcfoil stall+Eppler ext transition
132 | 16000000 | 0.1 | XFOIL ncrit=9
133 | 16000000 | 0.25 | JavaFoil+Calcfoil stall+Eppler ext transition
134 | 16000000 | 0.25 | XFOIL ncrit=9
135 | 16000000 | 0.5 | JavaFoil+Calcfoil stall+Eppler ext transition
136 | 16000000 | 0.5 | XFOIL ncrit=9
137 | 18000000 | 0 | JavaFoil+Calcfoil stall+Eppler ext transition
138 | 18000000 | 0 | XFOIL ncrit=9
139 | 18000000 | 0.1 | JavaFoil+Calcfoil stall+Eppler ext transition
140 | 18000000 | 0.1 | XFOIL ncrit=9
141 | 18000000 | 0.25 | JavaFoil+Calcfoil stall+Eppler ext transition
142 | 18000000 | 0.25 | XFOIL ncrit=9
143 | 18000000 | 0.5 | JavaFoil+Calcfoil stall+Eppler ext transition
144 | 18000000 | 0.5 | XFOIL ncrit=9
145 | 20000000 | 0 | JavaFoil+Calcfoil stall+Eppler ext transition
146 | 20000000 | 0 | XFOIL ncrit=9
147 | 20000000 | 0.1 | JavaFoil+Calcfoil stall+Eppler ext transition
148 | 20000000 | 0.1 | XFOIL ncrit=9
149 | 20000000 | 0.25 | JavaFoil+Calcfoil stall+Eppler ext transition
150 | 20000000 | 0.25 | XFOIL ncrit=9
151 | 20000000 | 0.5 | JavaFoil+Calcfoil stall+Eppler ext transition
152 | 20000000 | 0.5 | XFOIL ncrit=9

## 1. Re 50k Mach 0.00 (1)
BIGFOIL.COM POLAR EXPORT
NACA65-317 a=0.2
NACA65-317 a=0.2 |  |  |  | Cl Max: | 1.199 | at alpha= | 14 | deg
JavaFoil+Calcfoil stall+Eppler ext transition |  |  |  | L/D Max: | 32.59 | at alpha= | 7.5 | deg
Re: | 50000 |  |  | Cd Min: | 0.02002 | at alpha= | -0.5 | deg
Mach: | 0 |  |  | Cl=0 at alpha= | -1.6356 | deg
|  |  |  | @ Cl=0.1, Cd= | 0.020095
|  |  |  | @ Cl=0.4, Cd= | 0.022727
|  |  |  | @ Cl=0.6, Cd= | 0.02475
alpha (deg) | Cl | Cd | Cm | Cl/Cd
-20 | -0.781 | 0.31805 | 0.003 | -2.454
-19.5 | -0.803 | 0.30221 | 0.002 | -2.656
-19 | -0.824 | 0.29059 | 0.002 | -2.835
-18.5 | -0.844 | 0.27759 | 0.002 | -3.041
-18 | -0.863 | 0.2545 | 0.002 | -3.391
-17.5 | -0.88 | 0.23835 | 0.001 | -3.692
-17 | -0.895 | 0.21622 | 0.001 | -4.141
-16.5 | -0.906 | 0.20392 | 0.001 | -4.443
-16 | -0.913 | 0.1914 | 0 | -4.772
-15.5 | -0.918 | 0.18298 | 0 | -5.017
-15 | -0.919 | 0.17371 | 0 | -5.293
-14.5 | -0.918 | 0.15781 | -0.001 | -5.818
-14 | -0.914 | 0.14861 | -0.001 | -6.148
-13.5 | -0.906 | 0.13842 | -0.001 | -6.543
-13 | -0.894 | 0.12881 | -0.002 | -6.944
-12.5 | -0.88 | 0.11966 | -0.002 | -7.351
-12 | -0.859 | 0.11275 | -0.002 | -7.617
-11.5 | -0.835 | 0.10381 | -0.003 | -8.043
-11 | -0.807 | 0.09692 | -0.003 | -8.323
-10.5 | -0.776 | 0.0914 | -0.003 | -8.494
-10 | -0.744 | 0.08523 | -0.004 | -8.725
-9.5 | -0.709 | 0.07926 | -0.004 | -8.946
-9 | -0.673 | 0.07415 | -0.004 | -9.07
-8.5 | -0.634 | 0.06959 | -0.005 | -9.113
-8 | -0.594 | 0.06491 | -0.005 | -9.155
-7.5 | -0.553 | 0.0607 | -0.006 | -9.109
-7 | -0.51 | 0.05685 | -0.006 | -8.973
-6.5 | -0.466 | 0.05362 | -0.006 | -8.692
-6 | -0.421 | 0.0507 | -0.007 | -8.304
-5.5 | -0.375 | 0.04789 | -0.007 | -7.832
-5 | -0.328 | 0.04545 | -0.008 | -7.221
-4.5 | -0.281 | 0.04332 | -0.008 | -6.481
-4 | -0.233 | 0.04156 | -0.009 | -5.599
-3.5 | -0.185 | 0.03945 | -0.01 | -4.679
-3 | -0.165 | 0.0204 | -0.02 | -8.087
-2.5 | -0.105 | 0.02012 | -0.021 | -5.219
-2 | -0.043 | 0.02058 | -0.021 | -2.08
-1.5 | 0.016 | 0.02031 | -0.022 | 0.77
-1 | 0.075 | 0.02015 | -0.022 | 3.703
-0.5 | 0.134 | 0.02002 | -0.023 | 6.692
0 | 0.189 | 0.02147 | -0.024 | 8.797
0.5 | 0.246 | 0.02174 | -0.025 | 11.328
1 | 0.303 | 0.02205 | -0.026 | 13.76
1.5 | 0.36 | 0.02242 | -0.027 | 16.072
2 | 0.416 | 0.02285 | -0.028 | 18.196
2.5 | 0.472 | 0.02333 | -0.029 | 20.23
3 | 0.528 | 0.02392 | -0.029 | 22.061
3.5 | 0.583 | 0.02454 | -0.03 | 23.775
4 | 0.639 | 0.02523 | -0.031 | 25.32
4.5 | 0.694 | 0.02595 | -0.032 | 26.737
5 | 0.748 | 0.02679 | -0.033 | 27.919
5.5 | 0.801 | 0.02769 | -0.034 | 28.92
6 | 0.853 | 0.02868 | -0.035 | 29.758
6.5 | 0.906 | 0.02973 | -0.036 | 30.459
7 | 0.986 | 0.03043 | -0.038 | 32.399
7.5 | 1.035 | 0.03174 | -0.039 | 32.59
8 | 0.919 | 0.0581 | -0.02 | 15.823
8.5 | 0.957 | 0.06225 | -0.019 | 15.378
9 | 0.994 | 0.06689 | -0.019 | 14.858
9.5 | 1.029 | 0.07131 | -0.019 | 14.427
10 | 1.062 | 0.07671 | -0.019 | 13.84
10.5 | 1.092 | 0.08154 | -0.019 | 13.39
11 | 1.12 | 0.08839 | -0.02 | 12.668
11.5 | 1.143 | 0.09452 | -0.019 | 12.093
12 | 1.162 | 0.10179 | -0.02 | 11.413
12.5 | 1.177 | 0.1067 | -0.02 | 11.028
13 | 1.188 | 0.11637 | -0.02 | 10.209
13.5 | 1.195 | 0.12475 | -0.02 | 9.58
14 | 1.199 | 0.1349 | -0.02 | 8.886
14.5 | 1.198 | 0.14161 | -0.019 | 8.462
15 | 1.192 | 0.15452 | -0.02 | 7.713
15.5 | 1.18 | 0.16084 | -0.02 | 7.337
16 | 1.165 | 0.17211 | -0.02 | 6.77
16.5 | 1.147 | 0.18542 | -0.02 | 6.184
17 | 1.126 | 0.20176 | -0.02 | 5.579
17.5 | 1.102 | 0.2134 | -0.021 | 5.164
18 | 1.076 | 0.22247 | -0.021 | 4.837
18.5 | 1.049 | 0.24017 | -0.021 | 4.366
19 | 1.02 | 0.25061 | -0.021 | 4.069

## 2. Re 50k Mach 0.00 (2)
BIGFOIL.COM POLAR EXPORT
NACA65-317 a=0.2
NACA65-317 a=0.2 |  |  |  | Cl Max: | 1.1103 | at alpha= | 13 | deg
XFOIL ncrit=9 |  |  |  | L/D Max: | 18.6897 | at alpha= | 12.5 | deg
Re: | 50000 |  |  | Cd Min: | 0.21619 | at alpha= | 18 | deg
Mach: | 0 |  |  | Cl=0 at alpha= | 3.9167 | deg
|  |  |  | @ Cl=0.1, Cd= | 0.059372
|  |  |  | @ Cl=0.4, Cd= | 0.089733
|  |  |  | @ Cl=0.6, Cd= | 0.090605
alpha (deg) | Cl | Cd | Cm | Cl/Cd
-12.5 | -0.3463 | 0.13345 | -0.029 | -2.595
-12 | -0.3503 | 0.12909 | -0.0302 | -2.7136
-11.5 | -0.3165 | 0.12173 | -0.031 | -2.6
-10.5 | -0.2981 | 0.11106 | -0.031 | -2.6841
-10 | -0.3134 | 0.10863 | -0.026 | -2.885
-9.5 | -0.6125 | 0.08531 | -0.0401 | -7.1797
-9 | -0.7079 | 0.08012 | -0.0312 | -8.8355
-8.5 | -0.7818 | 0.07336 | -0.0229 | -10.657
-8 | -0.8187 | 0.06644 | -0.0161 | -12.3224
-7.5 | -0.8376 | 0.06014 | -0.0095 | -13.9275
-7 | -0.8276 | 0.05455 | -0.0052 | -15.1714
-6.5 | -0.8086 | 0.04948 | -0.0013 | -16.342
-6 | -0.7798 | 0.04526 | 0.002 | -17.2293
-5.5 | -0.7449 | 0.04214 | 0.0044 | -17.6768
-5 | -0.7059 | 0.03967 | 0.0067 | -17.7943
-4.5 | -0.6597 | 0.03747 | 0.0082 | -17.6061
-4 | -0.617 | 0.03614 | 0.0105 | -17.0725
-3.5 | -0.0518 | 0.05033 | -0.0439 | -1.0292
-3 | -0.0221 | 0.05013 | -0.0449 | -0.44085
-2.5 | -0.0079 | 0.05013 | -0.0427 | -0.15759
-2 | 0.0061 | 0.0503 | -0.0405 | 0.12127
-1.5 | 0.0164 | 0.05064 | -0.0375 | 0.32385
-1 | 0.0126 | 0.05092 | -0.0319 | 0.24745
-0.5 | 0.0024 | 0.05124 | -0.0253 | 0.046838
0 | -0.0812 | 0.05006 | -0.0046 | -1.6221
0.5 | -0.0765 | 0.04989 | -0.0007 | -1.5334
1 | -0.0735 | 0.04965 | 0.0035 | -1.4804
1.5 | -0.0726 | 0.04931 | 0.0079 | -1.4723
2 | -0.0743 | 0.04879 | 0.0128 | -1.5229
2.5 | -0.0788 | 0.04805 | 0.018 | -1.64
3 | -0.0841 | 0.0472 | 0.0235 | -1.7818
3.5 | -0.048 | 0.04915 | 0.0209 | -0.9766
4 | 0.0096 | 0.05297 | 0.0147 | 0.18123
4.5 | 0.0584 | 0.05613 | 0.0108 | 1.0404
5 | 0.1123 | 0.06033 | 0.0063 | 1.8614
5.5 | 0.1574 | 0.06369 | 0.0035 | 2.4713
6.5 | 0.2301 | 0.07031 | 0.0006 | 3.2726
7 | 0.2815 | 0.07526 | -0.003 | 3.7404
8 | 0.3384 | 0.08238 | -0.0042 | 4.1078
8.5 | 0.3826 | 0.08751 | -0.0066 | 4.3721
9 | 0.4168 | 0.09188 | -0.0078 | 4.5364
9.5 | 0.4389 | 0.09542 | -0.0076 | 4.5997
10 | 0.568 | 0.09068 | -0.0052 | 6.2638
10.5 | 0.6278 | 0.09054 | -0.0036 | 6.934
11 | 0.7488 | 0.07894 | 0.0031 | 9.4857
11.5 | 0.9238 | 0.04956 | 0.0221 | 18.64
12 | 0.9643 | 0.05286 | 0.0251 | 18.2425
12.5 | 1.0541 | 0.0564 | 0.0249 | 18.6897
13 | 1.1103 | 0.06236 | 0.0246 | 17.8047
13.5 | 1.094 | 0.06954 | 0.0274 | 15.732
14 | 1.0583 | 0.07821 | 0.0289 | 13.5315
14.5 | 1.0075 | 0.08909 | 0.0282 | 11.3088
15 | 0.9528 | 0.10268 | 0.0244 | 9.2793
15.5 | 0.6789 | 0.17893 | -0.0225 | 3.7942
16 | 0.678 | 0.18662 | -0.0267 | 3.6331
16.5 | 0.6805 | 0.19192 | -0.0302 | 3.5457
17 | 0.6864 | 0.19828 | -0.034 | 3.4618
17.5 | 0.7143 | 0.20774 | -0.0362 | 3.4384
18 | 0.7386 | 0.21619 | -0.0384 | 3.4164

## 3. Re 50k Mach 0.10 (1)
BIGFOIL.COM POLAR EXPORT
NACA65-317 a=0.2
NACA65-317 a=0.2 |  |  |  | Cl Max: | 1.189 | at alpha= | 14 | deg
JavaFoil+Calcfoil stall+Eppler ext transition |  |  |  | L/D Max: | 32.52 | at alpha= | 7 | deg
Re: | 50000 |  |  | Cd Min: | 0.02007 | at alpha= | -0.5 | deg
Mach: | 0.1 |  |  | Cl=0 at alpha= | -1.6356 | deg
|  |  |  | @ Cl=0.1, Cd= | 0.020152
|  |  |  | @ Cl=0.4, Cd= | 0.022785
|  |  |  | @ Cl=0.6, Cd= | 0.024845
alpha (deg) | Cl | Cd | Cm | Cl/Cd
-19.5 | -0.754 | 0.30683 | 0.002 | -2.457
-19 | -0.779 | 0.3067 | 0.002 | -2.539
-18.5 | -0.803 | 0.28895 | 0.002 | -2.778
-18 | -0.825 | 0.2729 | 0.002 | -3.024
-17.5 | -0.846 | 0.24738 | 0.001 | -3.421
-17 | -0.866 | 0.22832 | 0.001 | -3.791
-16.5 | -0.88 | 0.21867 | 0.001 | -4.024
-16 | -0.89 | 0.20187 | 0 | -4.41
-15.5 | -0.898 | 0.18568 | 0 | -4.838
-15 | -0.903 | 0.17313 | 0 | -5.216
-14.5 | -0.905 | 0.16511 | -0.001 | -5.479
-14 | -0.903 | 0.15538 | -0.001 | -5.811
-13.5 | -0.897 | 0.13892 | -0.001 | -6.459
-13 | -0.888 | 0.12985 | -0.002 | -6.84
-12.5 | -0.875 | 0.1232 | -0.002 | -7.104
-12 | -0.856 | 0.11289 | -0.002 | -7.581
-11.5 | -0.833 | 0.10634 | -0.003 | -7.835
-11 | -0.806 | 0.09892 | -0.003 | -8.146
-10.5 | -0.776 | 0.09268 | -0.003 | -8.374
-10 | -0.744 | 0.08597 | -0.004 | -8.657
-9.5 | -0.71 | 0.07932 | -0.004 | -8.952
-9 | -0.674 | 0.07427 | -0.004 | -9.073
-8.5 | -0.636 | 0.06991 | -0.005 | -9.096
-8 | -0.596 | 0.0648 | -0.005 | -9.199
-7.5 | -0.555 | 0.06123 | -0.006 | -9.061
-7 | -0.512 | 0.05692 | -0.006 | -8.996
-6.5 | -0.468 | 0.05392 | -0.006 | -8.679
-6 | -0.423 | 0.05095 | -0.007 | -8.299
-5.5 | -0.377 | 0.04808 | -0.007 | -7.836
-5 | -0.33 | 0.04559 | -0.008 | -7.233
-4.5 | -0.282 | 0.04329 | -0.008 | -6.517
-4 | -0.234 | 0.04155 | -0.009 | -5.627
-3.5 | -0.185 | 0.03956 | -0.01 | -4.689
-3 | -0.166 | 0.02046 | -0.02 | -8.1
-2.5 | -0.106 | 0.02018 | -0.021 | -5.228
-2 | -0.043 | 0.02067 | -0.021 | -2.079
-1.5 | 0.016 | 0.0204 | -0.022 | 0.769
-1 | 0.075 | 0.02021 | -0.022 | 3.71
-0.5 | 0.135 | 0.02007 | -0.023 | 6.705
0 | 0.19 | 0.02153 | -0.024 | 8.817
0.5 | 0.247 | 0.02183 | -0.025 | 11.33
1 | 0.305 | 0.02212 | -0.026 | 13.787
1.5 | 0.362 | 0.0225 | -0.027 | 16.099
2 | 0.418 | 0.02292 | -0.028 | 18.23
2.5 | 0.474 | 0.02345 | -0.029 | 20.221
3 | 0.53 | 0.024 | -0.03 | 22.098
3.5 | 0.586 | 0.02468 | -0.03 | 23.749
4 | 0.642 | 0.02534 | -0.031 | 25.337
4.5 | 0.697 | 0.02607 | -0.032 | 26.738
5 | 0.751 | 0.02691 | -0.033 | 27.92
5.5 | 0.805 | 0.02783 | -0.034 | 28.915
6 | 0.857 | 0.02883 | -0.035 | 29.732
6.5 | 0.91 | 0.02986 | -0.036 | 30.464
7 | 0.99 | 0.03045 | -0.039 | 32.52
7.5 | 1.039 | 0.03198 | -0.039 | 32.473
8 | 0.923 | 0.05837 | -0.02 | 15.813
8.5 | 0.961 | 0.06245 | -0.019 | 15.384
9 | 0.997 | 0.06672 | -0.019 | 14.945
9.5 | 1.032 | 0.072 | -0.019 | 14.332
10 | 1.064 | 0.0765 | -0.019 | 13.908
10.5 | 1.094 | 0.08192 | -0.019 | 13.353
11 | 1.121 | 0.08893 | -0.019 | 12.602
11.5 | 1.143 | 0.09456 | -0.02 | 12.09
12 | 1.16 | 0.10169 | -0.02 | 11.411
12.5 | 1.174 | 0.1096 | -0.02 | 10.708
13 | 1.183 | 0.1163 | -0.02 | 10.17
13.5 | 1.188 | 0.12528 | -0.019 | 9.479
14 | 1.189 | 0.13539 | -0.02 | 8.78
14.5 | 1.186 | 0.14349 | -0.02 | 8.264
15 | 1.176 | 0.156 | -0.02 | 7.536
15.5 | 1.16 | 0.16601 | -0.02 | 6.99
16 | 1.141 | 0.17947 | -0.02 | 6.359
16.5 | 1.119 | 0.18844 | -0.02 | 5.937
17 | 1.093 | 0.20343 | -0.02 | 5.374
17.5 | 1.065 | 0.22074 | -0.021 | 4.826
18 | 1.035 | 0.23387 | -0.021 | 4.426
18.5 | 1.003 | 0.24908 | -0.02 | 4.027
19 | 0.97 | 0.27096 | -0.021 | 3.579

## 4. Re 50k Mach 0.10 (2)
BIGFOIL.COM POLAR EXPORT
NACA65-317 a=0.2
NACA65-317 a=0.2 |  |  |  | Cl Max: | 1.1036 | at alpha= | 13 | deg
XFOIL ncrit=9 |  |  |  | L/D Max: | 18.2791 | at alpha= | 12.5 | deg
Re: | 50000 |  |  | Cd Min: | 0.21646 | at alpha= | 18 | deg
Mach: | 0.1 |  |  | Cl=0 at alpha= | 3.9196 | deg
|  |  |  | @ Cl=0.1, Cd= | 0.059486
|  |  |  | @ Cl=0.4, Cd= | 0.090537
|  |  |  | @ Cl=0.6, Cd= | 0.091534
alpha (deg) | Cl | Cd | Cm | Cl/Cd
-8.5 | -0.7824 | 0.07402 | -0.0235 | -10.5701
-8 | -0.8141 | 0.06739 | -0.017 | -12.0804
-7.5 | -0.8373 | 0.06109 | -0.0102 | -13.706
-7 | -0.8289 | 0.05542 | -0.0058 | -14.9567
-6.5 | -0.8117 | 0.05025 | -0.0018 | -16.1532
-6 | -0.7843 | 0.04589 | 0.0016 | -17.0909
-5.5 | -0.7498 | 0.04265 | 0.0041 | -17.5803
-5 | -0.7112 | 0.04007 | 0.0065 | -17.7489
-4.5 | -0.6648 | 0.0378 | 0.008 | -17.5873
-4 | -0.6211 | 0.03642 | 0.0102 | -17.0538
-3.5 | -0.0567 | 0.05062 | -0.0432 | -1.1201
-3 | -0.0182 | 0.0504 | -0.0459 | -0.36111
-2.5 | -0.0069 | 0.05038 | -0.0432 | -0.13696
-2 | 0.0091 | 0.05057 | -0.0412 | 0.17995
-1.5 | 0.0226 | 0.05097 | -0.0388 | 0.4434
-1 | 0.0173 | 0.05124 | -0.0329 | 0.33763
-0.5 | 0.0032 | 0.05148 | -0.0256 | 0.06216
0 | -0.081 | 0.05035 | -0.0047 | -1.6087
0.5 | -0.0762 | 0.05019 | -0.0008 | -1.5182
1 | -0.073 | 0.04997 | 0.0033 | -1.4609
1.5 | -0.0718 | 0.04965 | 0.0078 | -1.4461
2 | -0.0731 | 0.04916 | 0.0126 | -1.487
2.5 | -0.0772 | 0.04846 | 0.0178 | -1.5931
3 | -0.0826 | 0.04761 | 0.0232 | -1.7349
3.5 | -0.0454 | 0.04966 | 0.0204 | -0.91422
4 | 0.0087 | 0.05304 | 0.0149 | 0.16403
4.5 | 0.0573 | 0.05624 | 0.011 | 1.0188
5 | 0.1061 | 0.05995 | 0.0074 | 1.7698
5.5 | 0.1603 | 0.0644 | 0.0031 | 2.4891
6 | 0.1934 | 0.06696 | 0.0023 | 2.8883
6.5 | 0.2283 | 0.0704 | 0.001 | 3.2429
7 | 0.2839 | 0.07596 | -0.0032 | 3.7375
7.5 | 0.3073 | 0.07859 | -0.0029 | 3.9102
8 | 0.3365 | 0.08249 | -0.0037 | 4.0793
8.5 | 0.3753 | 0.08733 | -0.0057 | 4.2975
9 | 0.4098 | 0.09181 | -0.0069 | 4.4636
10 | 0.5614 | 0.09131 | -0.0047 | 6.1483
10.5 | 0.6182 | 0.09164 | -0.0032 | 6.746
11 | 0.7225 | 0.08313 | 0.0025 | 8.6912
11.5 | 0.9193 | 0.05063 | 0.023 | 18.1572
12 | 0.9631 | 0.05378 | 0.0259 | 17.9081
12.5 | 1.0505 | 0.05747 | 0.026 | 18.2791
13 | 1.1036 | 0.06358 | 0.0259 | 17.3577
13.5 | 1.0826 | 0.07101 | 0.0285 | 15.2457
14 | 1.0444 | 0.08005 | 0.0296 | 13.0468
14.5 | 0.9938 | 0.09133 | 0.0282 | 10.8814
16 | 0.6776 | 0.18719 | -0.0269 | 3.6199
16.5 | 0.681 | 0.19255 | -0.0304 | 3.5367
17 | 0.6872 | 0.19893 | -0.0343 | 3.4545
17.5 | 0.7158 | 0.20857 | -0.0364 | 3.4319
18 | 0.7379 | 0.21646 | -0.0388 | 3.4089

## 5. Re 50k Mach 0.25 (1)
BIGFOIL.COM POLAR EXPORT
NACA65-317 a=0.2
NACA65-317 a=0.2 |  |  |  | Cl Max: | 1.141 | at alpha= | 12 | deg
JavaFoil+Calcfoil stall+Eppler ext transition |  |  |  | L/D Max: | 31.885 | at alpha= | 7.5 | deg
Re: | 50000 |  |  | Cd Min: | 0.02048 | at alpha= | -0.5 | deg
Mach: | 0.25 |  |  | Cl=0 at alpha= | -1.6333 | deg
|  |  |  | @ Cl=0.1, Cd= | 0.020567
|  |  |  | @ Cl=0.4, Cd= | 0.023229
|  |  |  | @ Cl=0.6, Cd= | 0.025298
alpha (deg) | Cl | Cd | Cm | Cl/Cd
-17.5 | -0.539 | 0.37001 | 0.001 | -1.456
-17 | -0.596 | 0.34063 | 0.001 | -1.749
-16.5 | -0.645 | 0.28783 | 0.001 | -2.24
-16 | -0.687 | 0.27904 | 0 | -2.463
-15.5 | -0.725 | 0.24129 | 0 | -3.006
-15 | -0.758 | 0.21686 | 0 | -3.496
-14.5 | -0.785 | 0.19875 | -0.001 | -3.952
-14 | -0.807 | 0.18005 | -0.001 | -4.481
-13.5 | -0.822 | 0.16554 | -0.001 | -4.965
-13 | -0.831 | 0.15171 | -0.002 | -5.477
-12.5 | -0.833 | 0.13859 | -0.002 | -6.013
-12 | -0.826 | 0.12657 | -0.002 | -6.527
-11.5 | -0.813 | 0.11452 | -0.003 | -7.102
-11 | -0.793 | 0.10836 | -0.003 | -7.322
-10.5 | -0.77 | 0.09907 | -0.003 | -7.77
-10 | -0.743 | 0.09207 | -0.004 | -8.068
-9.5 | -0.713 | 0.08445 | -0.004 | -8.439
-9 | -0.679 | 0.07807 | -0.004 | -8.702
-8.5 | -0.643 | 0.07257 | -0.005 | -8.865
-8 | -0.605 | 0.0673 | -0.005 | -8.99
-7.5 | -0.565 | 0.06267 | -0.006 | -9.01
-7 | -0.522 | 0.05823 | -0.006 | -8.969
-6.5 | -0.478 | 0.05475 | -0.007 | -8.733
-6 | -0.433 | 0.05156 | -0.007 | -8.391
-5.5 | -0.386 | 0.04875 | -0.008 | -7.916
-5 | -0.338 | 0.04614 | -0.008 | -7.328
-4.5 | -0.289 | 0.04372 | -0.009 | -6.619
-4 | -0.24 | 0.04191 | -0.009 | -5.727
-3.5 | -0.19 | 0.04014 | -0.01 | -4.737
-3 | -0.17 | 0.02084 | -0.02 | -8.149
-2.5 | -0.108 | 0.02052 | -0.021 | -5.273
-2 | -0.044 | 0.0211 | -0.021 | -2.088
-1.5 | 0.016 | 0.02083 | -0.022 | 0.772
-1 | 0.077 | 0.02062 | -0.023 | 3.727
-0.5 | 0.138 | 0.02048 | -0.024 | 6.738
0 | 0.195 | 0.02196 | -0.025 | 8.867
0.5 | 0.254 | 0.02226 | -0.026 | 11.401
1 | 0.313 | 0.02259 | -0.027 | 13.841
1.5 | 0.371 | 0.023 | -0.028 | 16.153
2 | 0.428 | 0.02345 | -0.028 | 18.271
2.5 | 0.486 | 0.02396 | -0.029 | 20.298
3 | 0.544 | 0.0246 | -0.03 | 22.108
3.5 | 0.601 | 0.02531 | -0.031 | 23.743
4 | 0.659 | 0.02598 | -0.032 | 25.348
4.5 | 0.715 | 0.02676 | -0.033 | 26.722
5 | 0.77 | 0.0277 | -0.034 | 27.8
5.5 | 0.824 | 0.0287 | -0.035 | 28.726
6 | 0.879 | 0.02974 | -0.036 | 29.544
6.5 | 0.961 | 0.03061 | -0.038 | 31.405
7 | 1.012 | 0.0319 | -0.039 | 31.731
7.5 | 1.06 | 0.03325 | -0.04 | 31.885
8 | 0.942 | 0.05965 | -0.02 | 15.792
8.5 | 0.979 | 0.06423 | -0.019 | 15.244
9 | 1.014 | 0.06842 | -0.019 | 14.823
9.5 | 1.046 | 0.07435 | -0.019 | 14.073
10 | 1.075 | 0.07928 | -0.019 | 13.559
10.5 | 1.1 | 0.0859 | -0.019 | 12.803
11 | 1.121 | 0.09387 | -0.02 | 11.938
11.5 | 1.135 | 0.10022 | -0.02 | 11.322
12 | 1.141 | 0.10845 | -0.019 | 10.518
12.5 | 1.141 | 0.11936 | -0.019 | 9.556
13 | 1.134 | 0.12684 | -0.019 | 8.94
13.5 | 1.12 | 0.14181 | -0.019 | 7.901
14 | 1.1 | 0.1508 | -0.019 | 7.295
14.5 | 1.073 | 0.16582 | -0.019 | 6.47
15 | 1.034 | 0.18284 | -0.019 | 5.654
15.5 | 0.986 | 0.20657 | -0.02 | 4.774
16 | 0.932 | 0.22425 | -0.02 | 4.155
16.5 | 0.871 | 0.24561 | -0.02 | 3.548
17 | 0.806 | 0.27013 | -0.019 | 2.982

## 6. Re 50k Mach 0.25 (2)
BIGFOIL.COM POLAR EXPORT
NACA65-317 a=0.2
NACA65-317 a=0.2 |  |  |  | Cl Max: | 1.0246 | at alpha= | 12.5 | deg
XFOIL ncrit=9 |  |  |  | L/D Max: | 16.7514 | at alpha= | 11.5 | deg
Re: | 50000 |  |  | Cd Min: | 0.21329 | at alpha= | 17.5 | deg
Mach: | 0.25 |  |  | Cl=0 at alpha= | 3.8027 | deg
|  |  |  | @ Cl=0.1, Cd= | 0.060949
|  |  |  | @ Cl=0.4, Cd= | 0.091587
|  |  |  | @ Cl=0.6, Cd= | 0.093699
alpha (deg) | Cl | Cd | Cm | Cl/Cd
-12 | -0.3196 | 0.12997 | -0.0329 | -2.459
-11.5 | -0.3062 | 0.12457 | -0.0338 | -2.4581
-11 | -0.3032 | 0.11962 | -0.0339 | -2.5347
-10.5 | -0.3053 | 0.11583 | -0.0309 | -2.6358
-10 | -0.3335 | 0.11479 | -0.0239 | -2.9053
-9.5 | -0.5224 | 0.09155 | -0.042 | -5.7062
-9 | -0.6285 | 0.08284 | -0.0399 | -7.5869
-8.5 | -0.744 | 0.07834 | -0.0292 | -9.4971
-8 | -0.7802 | 0.07223 | -0.0227 | -10.8016
-7.5 | -0.8304 | 0.06619 | -0.0144 | -12.5457
-7 | -0.8305 | 0.06012 | -0.0095 | -13.814
-6.5 | -0.8233 | 0.0545 | -0.0048 | -15.1064
-6 | -0.8046 | 0.0495 | -0.0007 | -16.2545
-5.5 | -0.7749 | 0.04556 | 0.0026 | -17.0083
-5 | -0.7389 | 0.04244 | 0.0054 | -17.4105
-4.5 | -0.6937 | 0.03974 | 0.0074 | -17.456
-4 | -0.6455 | 0.0381 | 0.0093 | -16.9423
-3.5 | -0.075 | 0.0524 | -0.0412 | -1.4313
-3 | -0.0158 | 0.05174 | -0.0478 | -0.30537
-2.5 | 0.0062 | 0.05181 | -0.0469 | 0.11967
-2 | 0.019 | 0.05205 | -0.0442 | 0.36503
-1.5 | 0.0245 | 0.05235 | -0.0401 | 0.468
-1 | 0.0269 | 0.05275 | -0.0355 | 0.50995
-0.5 | 0.0282 | 0.0533 | -0.0308 | 0.52908
0 | -0.0807 | 0.05194 | -0.0053 | -1.5537
0.5 | -0.0748 | 0.05184 | -0.0014 | -1.4429
1 | -0.0703 | 0.0517 | 0.0027 | -1.3598
1.5 | -0.0676 | 0.05148 | 0.007 | -1.3131
2 | -0.0672 | 0.05114 | 0.0116 | -1.314
2.5 | -0.0694 | 0.05062 | 0.0166 | -1.371
3 | -0.0739 | 0.04989 | 0.022 | -1.4813
3.5 | -0.031 | 0.05226 | 0.018 | -0.59319
4 | 0.0202 | 0.05536 | 0.0131 | 0.36488
4.5 | 0.0655 | 0.05851 | 0.01 | 1.1195
5 | 0.1068 | 0.06143 | 0.0079 | 1.7386
5.5 | 0.1455 | 0.06451 | 0.0062 | 2.2555
6 | 0.1891 | 0.0685 | 0.0036 | 2.7606
7 | 0.265 | 0.07584 | 0.0004 | 3.4942
7.5 | 0.3018 | 0.0802 | -0.0013 | 3.7631
8 | 0.3498 | 0.08543 | -0.0041 | 4.0946
8.5 | 0.3882 | 0.08992 | -0.0056 | 4.3172
9 | 0.4158 | 0.09382 | -0.0059 | 4.4319
9.5 | 0.509 | 0.09127 | -0.0032 | 5.5769
10 | 0.5586 | 0.09322 | -0.0026 | 5.9923
10.5 | 0.6131 | 0.09385 | -0.0009 | 6.5328
11 | 0.7357 | 0.08162 | 0.0077 | 9.0137
11.5 | 0.9158 | 0.05467 | 0.0278 | 16.7514
12 | 0.9565 | 0.05883 | 0.03 | 16.2587
12.5 | 1.0246 | 0.06352 | 0.0311 | 16.1304
13 | 0.9983 | 0.07199 | 0.0321 | 13.8672
13.5 | 0.9545 | 0.08276 | 0.0309 | 11.5333
14 | 0.891 | 0.09759 | 0.0259 | 9.13
14.5 | 0.8291 | 0.11623 | 0.017 | 7.1333
15 | 0.7075 | 0.15385 | -0.0067 | 4.5986
15.5 | 0.7146 | 0.16591 | -0.0116 | 4.3072
16 | 0.6777 | 0.19039 | -0.0279 | 3.5595
16.5 | 0.6835 | 0.19594 | -0.0316 | 3.4883
17 | 0.6925 | 0.20259 | -0.0356 | 3.4182
17.5 | 0.7252 | 0.21329 | -0.0376 | 3.4001

## 7. Re 50k Mach 0.50 (1)
BIGFOIL.COM POLAR EXPORT
NACA65-317 a=0.2
NACA65-317 a=0.2 |  |  |  | Cl Max: | 1.194 | at alpha= | 20 | deg
JavaFoil+Calcfoil stall+Eppler ext transition |  |  |  | L/D Max: | 28.788 | at alpha= | 6.5 | deg
Re: | 50000 |  |  | Cd Min: | 0.02221 | at alpha= | -2.5 | deg
Mach: | 0.5 |  |  | Cl=0 at alpha= | -1.6343 | deg
|  |  |  | @ Cl=0.1, Cd= | 0.022551
|  |  |  | @ Cl=0.4, Cd= | 0.025062
|  |  |  | @ Cl=0.6, Cd= | 0.027166
alpha (deg) | Cl | Cd | Cm | Cl/Cd
-20 | -1.025 | 0.43049 | 0.004 | -2.381
-19.5 | -0.998 | 0.4258 | 0.004 | -2.344
-19 | -0.971 | 0.41326 | 0.004 | -2.349
-18.5 | -0.944 | 0.41271 | 0.003 | -2.287
-18 | -0.914 | 0.40418 | 0.002 | -2.262
-17.5 | -0.887 | 0.40334 | 0.002 | -2.199
-17 | -0.86 | 0.39579 | 0.002 | -2.172
-16.5 | -0.832 | 0.39224 | 0.001 | -2.122
-16 | -0.805 | 0.37606 | 0.001 | -2.14
-15.5 | -0.776 | 0.34708 | 0 | -2.235
-15 | -0.748 | 0.3281 | 0 | -2.28
-14.5 | -0.721 | 0.31472 | -0.001 | -2.29
-14 | -0.693 | 0.30724 | -0.001 | -2.256
-13.5 | -0.666 | 0.3024 | -0.002 | -2.201
-13 | -0.638 | 0.29784 | -0.002 | -2.142
-12.5 | -0.609 | 0.28521 | -0.002 | -2.135
-12 | -0.581 | 0.26426 | -0.003 | -2.199
-11.5 | -0.553 | 0.26406 | -0.003 | -2.096
-11 | -0.526 | 0.26049 | -0.004 | -2.018
-10.5 | -0.498 | 0.25341 | -0.004 | -1.965
-10 | -0.469 | 0.24252 | -0.004 | -1.935
-9.5 | -0.441 | 0.22422 | -0.004 | -1.968
-9 | -0.413 | 0.19641 | -0.005 | -2.105
-8.5 | -0.386 | 0.16632 | -0.005 | -2.318
-8 | -0.552 | 0.09296 | -0.005 | -5.938
-7.5 | -0.561 | 0.07944 | -0.006 | -7.06
-7 | -0.541 | 0.06949 | -0.006 | -7.788
-6.5 | -0.508 | 0.06231 | -0.007 | -8.158
-6 | -0.467 | 0.05703 | -0.007 | -8.195
-5.5 | -0.421 | 0.05308 | -0.008 | -7.94
-5 | -0.372 | 0.04884 | -0.009 | -7.618
-4.5 | -0.32 | 0.04635 | -0.009 | -6.907
-4 | -0.266 | 0.04392 | -0.01 | -6.065
-3.5 | -0.211 | 0.04178 | -0.01 | -5.059
-3 | -0.156 | 0.0399 | -0.012 | -3.902
-2.5 | -0.12 | 0.02221 | -0.023 | -5.39
-2 | -0.049 | 0.02313 | -0.023 | -2.106
-1.5 | 0.018 | 0.0228 | -0.024 | 0.781
-1 | 0.085 | 0.02258 | -0.025 | 3.767
-0.5 | 0.153 | 0.02245 | -0.026 | 6.802
0 | 0.216 | 0.02388 | -0.027 | 9.059
0.5 | 0.282 | 0.0242 | -0.028 | 11.653
1 | 0.347 | 0.02466 | -0.029 | 14.087
1.5 | 0.413 | 0.02516 | -0.03 | 16.4
2 | 0.475 | 0.02579 | -0.031 | 18.425
2.5 | 0.539 | 0.02649 | -0.032 | 20.357
3 | 0.604 | 0.02721 | -0.033 | 22.187
3.5 | 0.668 | 0.02806 | -0.034 | 23.791
4 | 0.731 | 0.02901 | -0.035 | 25.198
4.5 | 0.793 | 0.03008 | -0.036 | 26.345
5 | 0.853 | 0.03132 | -0.037 | 27.228
5.5 | 0.912 | 0.03267 | -0.038 | 27.91
6 | 0.997 | 0.03464 | -0.041 | 28.766
6.5 | 1.05 | 0.03648 | -0.042 | 28.788
7 | 0.94 | 0.0565 | -0.02 | 16.629
7.5 | 0.974 | 0.06147 | -0.02 | 15.846
8 | 1 | 0.06853 | -0.02 | 14.587
8.5 | 1.01 | 0.07659 | -0.02 | 13.183
9 | 0.992 | 0.08657 | -0.019 | 11.461
9.5 | 0.898 | 0.10986 | -0.018 | 8.177
10 | 0.647 | 0.19764 | -0.018 | 3.272
10.5 | 0.675 | 0.24232 | -0.021 | 2.785
11 | 0.702 | 0.22844 | -0.022 | 3.073
11.5 | 0.729 | 0.23335 | -0.022 | 3.125
12 | 0.758 | 0.26216 | -0.025 | 2.89
12.5 | 0.785 | 0.27732 | -0.026 | 2.829
13 | 0.812 | 0.28263 | -0.026 | 2.871
13.5 | 0.839 | 0.28728 | -0.027 | 2.919
14 | 0.867 | 0.34075 | -0.029 | 2.545
14.5 | 0.894 | 0.31886 | -0.03 | 2.804
15 | 0.921 | 0.34306 | -0.031 | 2.685
15.5 | 0.95 | 0.3693 | -0.033 | 2.571
16 | 0.976 | 0.36702 | -0.034 | 2.661
16.5 | 1.003 | 0.38658 | -0.035 | 2.596
17 | 1.032 | 0.42 | -0.037 | 2.458
17.5 | 1.059 | 0.41829 | -0.038 | 2.531
18 | 1.085 | 0.42251 | -0.038 | 2.569
18.5 | 1.115 | 0.45847 | -0.041 | 2.432
19 | 1.141 | 0.46007 | -0.041 | 2.481
19.5 | 1.168 | 0.46649 | -0.042 | 2.503
20 | 1.194 | 0.487 | -0.043 | 2.453

## 8. Re 50k Mach 0.50 (2)
BIGFOIL.COM POLAR EXPORT
NACA65-317 a=0.2
NACA65-317 a=0.2 |  |  |  | Cl Max: | 0.8661 | at alpha= | 20 | deg
XFOIL ncrit=9 |  |  |  | L/D Max: | 6.7159 | at alpha= | 11.5 | deg
Re: | 50000 |  |  | Cd Min: | 0.27431 | at alpha= | 20 | deg
Mach: | 0.5 |  |  | Cl=0 at alpha= | 3.0721 | deg
|  |  |  | @ Cl=0.1, Cd= | 0.067741
|  |  |  | @ Cl=0.4, Cd= | 0.091786
|  |  |  | @ Cl=0.6, Cd= | 0.10352
alpha (deg) | Cl | Cd | Cm | Cl/Cd
-20 | -0.617 | 0.25262 | 0.0195 | -2.4424
-19.5 | -0.5957 | 0.24507 | 0.0141 | -2.4307
-19 | -0.5697 | 0.2365 | 0.0097 | -2.4089
-18.5 | -0.5511 | 0.2301 | 0.0042 | -2.395
-18 | -0.5288 | 0.22341 | -0.0006 | -2.3669
-17.5 | -0.5015 | 0.21375 | -0.0047 | -2.3462
-17 | -0.4947 | 0.21206 | -0.0106 | -2.3328
-16.5 | -0.4581 | 0.19983 | -0.0137 | -2.2924
-16 | -0.4334 | 0.19162 | -0.0178 | -2.2618
-15.5 | -0.4182 | 0.18577 | -0.0225 | -2.2512
-15 | -0.4135 | 0.18316 | -0.027 | -2.2576
-14.5 | -0.3894 | 0.17498 | -0.0304 | -2.2254
-14 | -0.3644 | 0.16679 | -0.0336 | -2.1848
-13.5 | -0.3435 | 0.1596 | -0.0368 | -2.1523
-13 | -0.3157 | 0.1513 | -0.0395 | -2.0866
-12.5 | -0.2891 | 0.14411 | -0.0414 | -2.0061
-12 | -0.2831 | 0.13983 | -0.0417 | -2.0246
-11.5 | -0.2905 | 0.13717 | -0.0378 | -2.1178
-11 | -0.3057 | 0.13528 | -0.0322 | -2.2598
-10.5 | -0.3245 | 0.13323 | -0.0271 | -2.4356
-9.5 | -0.4333 | 0.11526 | -0.0364 | -3.7593
-9 | -0.4682 | 0.10744 | -0.0373 | -4.3578
-8.5 | -0.5177 | 0.09798 | -0.0399 | -5.2837
-8 | -0.5624 | 0.08981 | -0.0399 | -6.2621
-7.5 | -0.6616 | 0.08178 | -0.0377 | -8.09
-7 | -0.7255 | 0.0769 | -0.0297 | -9.4343
-6.5 | -0.7637 | 0.07104 | -0.0234 | -10.7503
-6 | -0.7927 | 0.06512 | -0.0173 | -12.1729
-5.5 | -0.808 | 0.05962 | -0.0107 | -13.5525
-5 | -0.8093 | 0.05455 | -0.0043 | -14.8359
-4.5 | -0.7979 | 0.05006 | 0.0022 | -15.9389
-4 | -0.7558 | 0.04604 | 0.0053 | -16.4162
-3.5 | -0.7032 | 0.04344 | 0.0079 | -16.1878
-3 | -0.0849 | 0.05904 | -0.0406 | -1.438
-2.5 | -0.0204 | 0.05847 | -0.0471 | -0.3489
-2 | 0.0235 | 0.05837 | -0.0498 | 0.4026
-1.5 | 0.0503 | 0.05882 | -0.049 | 0.85515
-1 | 0.06 | 0.05938 | -0.045 | 1.0104
-0.5 | 0.0641 | 0.05997 | -0.0401 | 1.0689
0 | 0.0507 | 0.06033 | -0.0323 | 0.84038
0.5 | -0.0725 | 0.05888 | -0.0035 | -1.2313
1 | -0.064 | 0.059 | 0.0004 | -1.0847
1.5 | -0.0567 | 0.05912 | 0.0045 | -0.95907
2 | -0.0509 | 0.05922 | 0.0087 | -0.85951
2.5 | -0.0469 | 0.05927 | 0.0132 | -0.79129
3 | -0.0089 | 0.06105 | 0.0104 | -0.14578
3.5 | 0.0528 | 0.06438 | 0.0036 | 0.82013
4 | 0.0886 | 0.06686 | 0.0023 | 1.3252
4.5 | 0.1119 | 0.06866 | 0.0038 | 1.6298
5 | 0.1298 | 0.07014 | 0.0065 | 1.8506
5.5 | 0.1427 | 0.07135 | 0.0098 | 2
6 | 0.1755 | 0.0746 | 0.0094 | 2.3525
6.5 | 0.2267 | 0.07952 | 0.0064 | 2.8509
7 | 0.2524 | 0.08225 | 0.0067 | 3.0687
7.5 | 0.2841 | 0.0862 | 0.0059 | 3.2958
8 | 0.3214 | 0.09065 | 0.0045 | 3.5455
8.5 | 0.41 | 0.09193 | 0.0049 | 4.4599
9 | 0.4623 | 0.09532 | 0.0045 | 4.85
9.5 | 0.4909 | 0.09901 | 0.0049 | 4.9581
10 | 0.5319 | 0.10236 | 0.0054 | 5.1964
10.5 | 0.5926 | 0.10385 | 0.0075 | 5.7063
11 | 0.6585 | 0.10089 | 0.014 | 6.5269
11.5 | 0.6865 | 0.10222 | 0.018 | 6.7159
12 | 0.6819 | 0.11114 | 0.016 | 6.1355
12.5 | 0.6953 | 0.11827 | 0.0151 | 5.8789
13 | 0.6693 | 0.13305 | 0.0072 | 5.0304
13.5 | 0.6738 | 0.14349 | 0.0027 | 4.6958
14 | 0.6707 | 0.15513 | -0.0036 | 4.3235
14.5 | 0.6752 | 0.16623 | -0.0094 | 4.0618
15 | 0.6832 | 0.17676 | -0.0151 | 3.8651
15.5 | 0.6912 | 0.1883 | -0.0218 | 3.6707
16 | 0.6981 | 0.20579 | -0.0323 | 3.3923
16.5 | 0.7056 | 0.21151 | -0.0374 | 3.336
17 | 0.734 | 0.22194 | -0.041 | 3.3072
17.5 | 0.7492 | 0.22832 | -0.0459 | 3.2814
18 | 0.7677 | 0.23607 | -0.0506 | 3.252
18.5 | 0.8003 | 0.24814 | -0.0537 | 3.2252
19 | 0.812 | 0.25246 | -0.0594 | 3.2164
19.5 | 0.8321 | 0.26054 | -0.0643 | 3.1938
20 | 0.8661 | 0.27431 | -0.0673 | 3.1574

## 9. Re 100k Mach 0.00 (1)
BIGFOIL.COM POLAR EXPORT
NACA65-317 a=0.2
NACA65-317 a=0.2 |  |  |  | Cl Max: | 1.199 | at alpha= | 14 | deg
JavaFoil+Calcfoil stall+Eppler ext transition |  |  |  | L/D Max: | 42.625 | at alpha= | 6.5 | deg
Re: | 100000 |  |  | Cd Min: | 0.01443 | at alpha= | -0.5 | deg
Mach: | 0 |  |  | Cl=0 at alpha= | -1.6333 | deg
|  |  |  | @ Cl=0.1, Cd= | 0.01446
|  |  |  | @ Cl=0.4, Cd= | 0.01642
|  |  |  | @ Cl=0.6, Cd= | 0.017936
alpha (deg) | Cl | Cd | Cm | Cl/Cd
-20 | -0.781 | 0.26839 | 0.003 | -2.909
-19.5 | -0.803 | 0.25315 | 0.003 | -3.172
-19 | -0.824 | 0.24516 | 0.002 | -3.361
-18.5 | -0.844 | 0.22268 | 0.002 | -3.791
-18 | -0.863 | 0.21584 | 0.002 | -3.998
-17.5 | -0.88 | 0.20312 | 0.001 | -4.333
-17 | -0.896 | 0.1857 | 0.001 | -4.822
-16.5 | -0.906 | 0.17573 | 0.001 | -5.156
-16 | -0.913 | 0.16438 | 0 | -5.557
-15.5 | -0.918 | 0.15696 | 0 | -5.849
-15 | -0.92 | 0.14984 | 0 | -6.137
-14.5 | -0.918 | 0.13715 | -0.001 | -6.696
-14 | -0.914 | 0.12879 | -0.001 | -7.095
-13.5 | -0.906 | 0.1209 | -0.001 | -7.492
-13 | -0.895 | 0.11237 | -0.002 | -7.961
-12.5 | -0.88 | 0.1064 | -0.002 | -8.268
-12 | -0.859 | 0.09889 | -0.002 | -8.686
-11.5 | -0.835 | 0.09258 | -0.003 | -9.02
-11 | -0.807 | 0.08689 | -0.003 | -9.285
-10.5 | -0.776 | 0.08149 | -0.003 | -9.528
-10 | -0.744 | 0.07641 | -0.004 | -9.734
-9.5 | -0.709 | 0.07087 | -0.004 | -10.007
-9 | -0.673 | 0.06648 | -0.005 | -10.118
-8.5 | -0.634 | 0.06279 | -0.005 | -10.102
-8 | -0.594 | 0.05885 | -0.005 | -10.101
-7.5 | -0.553 | 0.05507 | -0.006 | -10.042
-7 | -0.51 | 0.05172 | -0.006 | -9.866
-6.5 | -0.466 | 0.0491 | -0.007 | -9.497
-6 | -0.421 | 0.04618 | -0.007 | -9.121
-5.5 | -0.375 | 0.04389 | -0.008 | -8.551
-5 | -0.328 | 0.04171 | -0.008 | -7.874
-4.5 | -0.281 | 0.03962 | -0.009 | -7.089
-4 | -0.284 | 0.01741 | -0.019 | -16.33
-3.5 | -0.225 | 0.01704 | -0.02 | -13.225
-3 | -0.166 | 0.01671 | -0.021 | -9.916
-2.5 | -0.105 | 0.01644 | -0.021 | -6.414
-2 | -0.044 | 0.0147 | -0.022 | -2.984
-1.5 | 0.016 | 0.01457 | -0.023 | 1.1
-1 | 0.076 | 0.01448 | -0.024 | 5.278
-0.5 | 0.137 | 0.01443 | -0.025 | 9.512
0 | 0.193 | 0.01547 | -0.025 | 12.462
0.5 | 0.251 | 0.01569 | -0.026 | 16.013
1 | 0.309 | 0.01593 | -0.027 | 19.42
1.5 | 0.367 | 0.01622 | -0.028 | 22.637
2 | 0.423 | 0.01656 | -0.029 | 25.567
2.5 | 0.481 | 0.01706 | -0.03 | 28.166
3 | 0.537 | 0.01746 | -0.031 | 30.742
3.5 | 0.593 | 0.01787 | -0.032 | 33.188
4 | 0.649 | 0.0184 | -0.032 | 35.291
4.5 | 0.705 | 0.0189 | -0.033 | 37.318
5 | 0.76 | 0.01946 | -0.034 | 39.043
5.5 | 0.814 | 0.02015 | -0.035 | 40.374
6 | 0.867 | 0.02083 | -0.036 | 41.617
6.5 | 0.92 | 0.02158 | -0.037 | 42.625
7 | 0.99 | 0.02566 | -0.039 | 38.595
7.5 | 1.039 | 0.02685 | -0.039 | 38.694
8 | 1.086 | 0.02811 | -0.04 | 38.629
8.5 | 1.13 | 0.02949 | -0.041 | 38.32
9 | 0.996 | 0.06115 | -0.02 | 16.28
9.5 | 1.029 | 0.06546 | -0.019 | 15.723
10 | 1.062 | 0.06992 | -0.019 | 15.189
10.5 | 1.092 | 0.07417 | -0.02 | 14.727
11 | 1.12 | 0.07918 | -0.02 | 14.147
11.5 | 1.143 | 0.08537 | -0.02 | 13.394
12 | 1.162 | 0.09155 | -0.02 | 12.693
12.5 | 1.177 | 0.0975 | -0.02 | 12.073
13 | 1.188 | 0.10297 | -0.021 | 11.54
13.5 | 1.195 | 0.11045 | -0.02 | 10.824
14 | 1.199 | 0.1177 | -0.021 | 10.188
14.5 | 1.199 | 0.12692 | -0.02 | 9.444
15 | 1.192 | 0.13744 | -0.021 | 8.674
15.5 | 1.18 | 0.14444 | -0.021 | 8.173
16 | 1.165 | 0.15131 | -0.021 | 7.701
16.5 | 1.147 | 0.16212 | -0.021 | 7.075
17 | 1.126 | 0.17037 | -0.021 | 6.608
17.5 | 1.102 | 0.18201 | -0.021 | 6.055
18 | 1.076 | 0.19579 | -0.021 | 5.498
18.5 | 1.049 | 0.20725 | -0.022 | 5.061
19 | 1.02 | 0.2155 | -0.022 | 4.733

## 10. Re 100k Mach 0.00 (2)
BIGFOIL.COM POLAR EXPORT
NACA65-317 a=0.2
NACA65-317 a=0.2 |  |  |  | Cl Max: | 1.1326 | at alpha= | 14.5 | deg
XFOIL ncrit=9 |  |  |  | L/D Max: | 35.5701 | at alpha= | 9.5 | deg
Re: | 100000 |  |  | Cd Min: | 0.20094 | at alpha= | 19.5 | deg
Mach: | 0 |  |  | Cl=0 at alpha= | 1.161 | deg
|  |  |  | @ Cl=0.1, Cd= | 0.041246
|  |  |  | @ Cl=0.4, Cd= | 0.04453
|  |  |  | @ Cl=0.6, Cd= | 0.20094
alpha (deg) | Cl | Cd | Cm | Cl/Cd
-14 | -0.4287 | 0.14258 | -0.0319 | -3.0067
-13.5 | -0.4121 | 0.13622 | -0.0344 | -3.0253
-13 | -0.4032 | 0.12812 | -0.0378 | -3.147
-12.5 | -0.4599 | 0.11992 | -0.0496 | -3.8351
-12 | -0.384 | 0.11385 | -0.044 | -3.3729
-11.5 | -0.3851 | 0.10632 | -0.0478 | -3.6221
-11 | -0.4078 | 0.10031 | -0.0494 | -4.0654
-10.5 | -0.5092 | 0.09276 | -0.0556 | -5.4894
-10 | -0.4184 | 0.0882 | -0.0541 | -4.7438
-9 | -0.6111 | 0.04957 | -0.0699 | -12.328
-8.5 | -0.598 | 0.04382 | -0.0651 | -13.6467
-8 | -0.5608 | 0.03925 | -0.0636 | -14.2879
-7.5 | -0.5046 | 0.03571 | -0.0644 | -14.1305
-7 | -0.4664 | 0.03371 | -0.0618 | -13.8357
-6.5 | -0.3924 | 0.0305 | -0.0652 | -12.8656
-6 | -0.3362 | 0.02899 | -0.0656 | -11.5971
-5.5 | -0.3052 | 0.02817 | -0.062 | -10.8342
-5 | -0.2771 | 0.02697 | -0.0577 | -10.2744
-4.5 | -0.3064 | 0.02618 | -0.0451 | -11.7036
-4 | -0.3515 | 0.02621 | -0.0269 | -13.4109
-3.5 | 0.0405 | 0.03662 | -0.0587 | 1.106
-3 | 0.0403 | 0.03711 | -0.0522 | 1.086
-2.5 | 0.0631 | 0.03718 | -0.0488 | 1.6971
-1.5 | -0.038 | 0.0385 | -0.0187 | -0.98701
-1 | 0.0283 | 0.03826 | -0.0222 | 0.73968
-0.5 | -0.1131 | 0.03807 | 0.0075 | -2.9708
0 | -0.0829 | 0.03855 | 0.0093 | -2.1505
0.5 | -0.0471 | 0.0389 | 0.0102 | -1.2108
1 | -0.0266 | 0.03941 | 0.0131 | -0.67496
1.5 | 0.056 | 0.04001 | 0.0074 | 1.3997
2 | 0.0901 | 0.04106 | 0.007 | 2.1943
2.5 | 0.153 | 0.04224 | 0.0025 | 3.6222
3 | 0.2266 | 0.04335 | -0.0033 | 5.2272
3.5 | 0.3368 | 0.04368 | -0.0129 | 7.7106
4 | 0.4097 | 0.04466 | -0.0188 | 9.1738
4.5 | 0.4884 | 0.04549 | -0.0255 | 10.7364
5 | 0.5724 | 0.04605 | -0.0327 | 12.43
6 | 0.5122 | 0.04685 | -0.0107 | 10.9328
6.5 | 0.531 | 0.04799 | -0.0073 | 11.0648
7 | 0.576 | 0.0485 | -0.0064 | 11.8763
7.5 | 0.6293 | 0.04836 | -0.0057 | 13.0128
8.5 | 0.8284 | 0.03812 | -0.0059 | 21.7314
9 | 0.9669 | 0.02725 | -0.0062 | 35.4826
9.5 | 0.9796 | 0.02754 | -0.0007 | 35.5701
10 | 0.9889 | 0.02862 | 0.0047 | 34.5528
10.5 | 0.9611 | 0.03315 | 0.0114 | 28.9925
11 | 0.9217 | 0.03996 | 0.0165 | 23.0656
11.5 | 0.9206 | 0.04444 | 0.0197 | 20.7156
12 | 0.9505 | 0.04681 | 0.0221 | 20.3055
12.5 | 1.0106 | 0.04832 | 0.0234 | 20.9147
13 | 1.0573 | 0.05102 | 0.0242 | 20.7232
13.5 | 1.1225 | 0.05519 | 0.0241 | 20.3388
14 | 1.1322 | 0.06038 | 0.0258 | 18.7512
14.5 | 1.1326 | 0.06669 | 0.0272 | 16.9831
15 | 1.1112 | 0.07463 | 0.0281 | 14.8895
15.5 | 1.0683 | 0.08472 | 0.0275 | 12.6098
16 | 1.0105 | 0.09769 | 0.0238 | 10.3439
16.5 | 0.9411 | 0.11493 | 0.0157 | 8.1885
17 | 0.8912 | 0.13333 | 0.0062 | 6.6842
17.5 | 0.5405 | 0.17633 | -0.0224 | 3.0653
18 | 0.5472 | 0.18278 | -0.0257 | 2.9938
18.5 | 0.5597 | 0.18846 | -0.0284 | 2.9699
19 | 0.5614 | 0.19508 | -0.0326 | 2.8778
19.5 | 0.5781 | 0.20094 | -0.0348 | 2.877

## 11. Re 100k Mach 0.10 (1)
BIGFOIL.COM POLAR EXPORT
NACA65-317 a=0.2
NACA65-317 a=0.2 |  |  |  | Cl Max: | 1.189 | at alpha= | 14 | deg
JavaFoil+Calcfoil stall+Eppler ext transition |  |  |  | L/D Max: | 42.621 | at alpha= | 6.5 | deg
Re: | 100000 |  |  | Cd Min: | 0.01448 | at alpha= | -0.5 | deg
Mach: | 0.1 |  |  | Cl=0 at alpha= | -1.6333 | deg
|  |  |  | @ Cl=0.1, Cd= | 0.014511
|  |  |  | @ Cl=0.4, Cd= | 0.016468
|  |  |  | @ Cl=0.6, Cd= | 0.018025
alpha (deg) | Cl | Cd | Cm | Cl/Cd
-19.5 | -0.754 | 0.26186 | 0.003 | -2.88
-19 | -0.779 | 0.24678 | 0.002 | -3.156
-18.5 | -0.803 | 0.23173 | 0.002 | -3.464
-18 | -0.825 | 0.21781 | 0.002 | -3.789
-17.5 | -0.846 | 0.20954 | 0.001 | -4.039
-17 | -0.866 | 0.19393 | 0.001 | -4.464
-16.5 | -0.88 | 0.17834 | 0.001 | -4.934
-16 | -0.89 | 0.17186 | 0 | -5.181
-15.5 | -0.898 | 0.15996 | 0 | -5.616
-15 | -0.903 | 0.14868 | 0 | -6.075
-14.5 | -0.905 | 0.13854 | -0.001 | -6.53
-14 | -0.903 | 0.13015 | -0.001 | -6.937
-13.5 | -0.897 | 0.1218 | -0.001 | -7.367
-13 | -0.888 | 0.11359 | -0.002 | -7.819
-12.5 | -0.875 | 0.10707 | -0.002 | -8.174
-12 | -0.856 | 0.10118 | -0.002 | -8.46
-11.5 | -0.833 | 0.093 | -0.003 | -8.96
-11 | -0.806 | 0.08718 | -0.003 | -9.245
-10.5 | -0.776 | 0.08233 | -0.003 | -9.429
-10 | -0.744 | 0.07608 | -0.004 | -9.783
-9.5 | -0.71 | 0.07179 | -0.004 | -9.894
-9 | -0.674 | 0.06725 | -0.005 | -10.023
-8.5 | -0.636 | 0.06276 | -0.005 | -10.133
-8 | -0.596 | 0.05888 | -0.005 | -10.127
-7.5 | -0.555 | 0.05549 | -0.006 | -10.003
-7 | -0.512 | 0.05207 | -0.006 | -9.839
-6.5 | -0.468 | 0.04903 | -0.007 | -9.548
-6 | -0.423 | 0.04637 | -0.007 | -9.124
-5.5 | -0.377 | 0.04385 | -0.008 | -8.595
-5 | -0.33 | 0.04169 | -0.008 | -7.912
-4.5 | -0.282 | 0.03971 | -0.009 | -7.108
-4 | -0.234 | 0.03771 | -0.01 | -6.217
-3.5 | -0.226 | 0.01709 | -0.02 | -13.242
-3 | -0.166 | 0.01677 | -0.021 | -9.926
-2.5 | -0.106 | 0.01649 | -0.022 | -6.426
-2 | -0.044 | 0.01476 | -0.022 | -2.984
-1.5 | 0.016 | 0.01462 | -0.023 | 1.101
-1 | 0.077 | 0.01453 | -0.024 | 5.288
-0.5 | 0.138 | 0.01448 | -0.025 | 9.525
0 | 0.194 | 0.01552 | -0.026 | 12.483
0.5 | 0.252 | 0.01577 | -0.026 | 16.003
1 | 0.311 | 0.01599 | -0.027 | 19.446
1.5 | 0.369 | 0.01628 | -0.028 | 22.664
2 | 0.425 | 0.01662 | -0.029 | 25.6
2.5 | 0.483 | 0.01715 | -0.03 | 28.132
3 | 0.54 | 0.01751 | -0.031 | 30.803
3.5 | 0.596 | 0.01799 | -0.032 | 33.105
4 | 0.652 | 0.01848 | -0.033 | 35.313
4.5 | 0.708 | 0.01897 | -0.034 | 37.337
5 | 0.763 | 0.01961 | -0.034 | 38.931
5.5 | 0.817 | 0.02024 | -0.035 | 40.381
6 | 0.871 | 0.02101 | -0.036 | 41.444
6.5 | 0.924 | 0.02168 | -0.037 | 42.621
7 | 0.995 | 0.02587 | -0.039 | 38.444
7.5 | 1.043 | 0.02709 | -0.04 | 38.511
8 | 1.09 | 0.0284 | -0.04 | 38.374
8.5 | 1.134 | 0.02975 | -0.041 | 38.121
9 | 0.999 | 0.06134 | -0.02 | 16.279
9.5 | 1.032 | 0.06575 | -0.019 | 15.698
10 | 1.065 | 0.07065 | -0.019 | 15.067
10.5 | 1.094 | 0.07541 | -0.02 | 14.512
11 | 1.121 | 0.08047 | -0.02 | 13.931
11.5 | 1.144 | 0.0862 | -0.02 | 13.267
12 | 1.161 | 0.09247 | -0.02 | 12.555
12.5 | 1.174 | 0.09799 | -0.02 | 11.981
13 | 1.183 | 0.10365 | -0.02 | 11.415
13.5 | 1.188 | 0.11148 | -0.02 | 10.657
14 | 1.189 | 0.11904 | -0.02 | 9.989
14.5 | 1.186 | 0.12754 | -0.02 | 9.299
15 | 1.176 | 0.13811 | -0.021 | 8.514
15.5 | 1.161 | 0.14502 | -0.021 | 8.003
16 | 1.142 | 0.15836 | -0.021 | 7.208
16.5 | 1.119 | 0.16603 | -0.021 | 6.74
17 | 1.093 | 0.17826 | -0.021 | 6.134
17.5 | 1.066 | 0.18812 | -0.021 | 5.664
18 | 1.035 | 0.20192 | -0.022 | 5.128
18.5 | 1.003 | 0.21863 | -0.021 | 4.589
19 | 0.97 | 0.23239 | -0.022 | 4.174

## 12. Re 100k Mach 0.10 (2)
BIGFOIL.COM POLAR EXPORT
NACA65-317 a=0.2
NACA65-317 a=0.2 |  |  |  | Cl Max: | 1.1219 | at alpha= | 14 | deg
XFOIL ncrit=9 |  |  |  | L/D Max: | 33.6899 | at alpha= | 9.5 | deg
Re: | 100000 |  |  | Cd Min: | 0.21793 | at alpha= | 19 | deg
Mach: | 0.1 |  |  | Cl=0 at alpha= | 1.1871 | deg
|  |  |  | @ Cl=0.1, Cd= | 0.04135
|  |  |  | @ Cl=0.4, Cd= | 0.045503
|  |  |  | @ Cl=0.6, Cd= | 0.048484
alpha (deg) | Cl | Cd | Cm | Cl/Cd
-14 | -0.4233 | 0.14321 | -0.0316 | -2.9558
-13.5 | -0.415 | 0.13687 | -0.0353 | -3.0321
-13 | -0.3986 | 0.12878 | -0.0378 | -3.0952
-12 | -0.3801 | 0.1145 | -0.0443 | -3.3197
-11.5 | -0.3791 | 0.10715 | -0.0479 | -3.538
-11 | -0.4065 | 0.10157 | -0.0488 | -4.0022
-10.5 | -0.5023 | 0.09319 | -0.0562 | -5.3901
-10 | -0.4069 | 0.08901 | -0.0545 | -4.5714
-9 | -0.6048 | 0.04999 | -0.0717 | -12.0984
-8.5 | -0.5948 | 0.0443 | -0.0667 | -13.4266
-8 | -0.5604 | 0.03974 | -0.0647 | -14.1017
-7.5 | -0.5064 | 0.03613 | -0.0651 | -14.0161
-7 | -0.467 | 0.034 | -0.0627 | -13.7353
-6.5 | -0.3994 | 0.03092 | -0.065 | -12.9172
-6 | -0.3367 | 0.02928 | -0.0663 | -11.4993
-5.5 | -0.3053 | 0.02837 | -0.0627 | -10.7614
-5 | -0.2799 | 0.02733 | -0.058 | -10.2415
-4.5 | -0.3003 | 0.02651 | -0.0466 | -11.3278
-4 | -0.3516 | 0.02605 | -0.0282 | -13.4971
-3.5 | -0.1264 | 0.03644 | -0.0364 | -3.4687
-3 | 0.0365 | 0.03732 | -0.0518 | 0.97803
-2.5 | 0.0567 | 0.03761 | -0.0482 | 1.5076
-1.5 | -0.0395 | 0.03867 | -0.0185 | -1.0215
-1 | -0.111 | 0.03856 | 0.0002 | -2.8786
-0.5 | -0.1144 | 0.03821 | 0.0077 | -2.994
0.5 | -0.045 | 0.03904 | 0.01 | -1.1527
1 | -0.032 | 0.03956 | 0.0139 | -0.8089
1.5 | 0.0535 | 0.04026 | 0.0077 | 1.3289
2 | 0.0927 | 0.0412 | 0.0069 | 2.25
2.5 | 0.1492 | 0.04236 | 0.0034 | 3.5222
3 | 0.2196 | 0.04354 | -0.0021 | 5.0436
3.5 | 0.2982 | 0.04462 | -0.0086 | 6.6831
4 | 0.3864 | 0.0455 | -0.0164 | 8.4923
4.5 | 0.49 | 0.04552 | -0.0249 | 10.7645
5 | 0.5737 | 0.04607 | -0.0319 | 12.4528
6 | 0.5571 | 0.0461 | -0.015 | 12.0846
6.5 | 0.5303 | 0.04822 | -0.0068 | 10.9975
7 | 0.5782 | 0.04859 | -0.006 | 11.8996
7.5 | 0.6335 | 0.04832 | -0.0054 | 13.1105
8.5 | 0.875 | 0.03381 | -0.0067 | 25.8799
9 | 0.934 | 0.02969 | -0.003 | 31.4584
9.5 | 0.9669 | 0.0287 | 0.0011 | 33.6899
10 | 0.984 | 0.02921 | 0.0062 | 33.6871
10.5 | 0.9522 | 0.03421 | 0.0127 | 27.834
11 | 0.9163 | 0.0409 | 0.0175 | 22.4034
11.5 | 0.9177 | 0.04523 | 0.0206 | 20.2896
12 | 0.9504 | 0.04746 | 0.023 | 20.0253
12.5 | 1.0116 | 0.04903 | 0.0243 | 20.6323
13 | 1.0602 | 0.05186 | 0.0251 | 20.4435
13.5 | 1.1178 | 0.05641 | 0.0253 | 19.8156
14 | 1.1219 | 0.06195 | 0.0271 | 18.1098
14.5 | 1.1156 | 0.06866 | 0.0283 | 16.2482
15 | 1.089 | 0.07711 | 0.0288 | 14.1227
15.5 | 1.0444 | 0.08778 | 0.0273 | 11.8979
16 | 0.986 | 0.10154 | 0.0225 | 9.7105
16.5 | 0.918 | 0.11972 | 0.0132 | 7.6679
17 | 0.8784 | 0.13726 | 0.0043 | 6.3995
17.5 | 0.7538 | 0.19665 | -0.0279 | 3.8332
18 | 0.738 | 0.20417 | -0.0359 | 3.6146
18.5 | 0.7928 | 0.21386 | -0.033 | 3.7071
19 | 0.7652 | 0.21793 | -0.0435 | 3.5112

## 13. Re 100k Mach 0.25 (1)
BIGFOIL.COM POLAR EXPORT
NACA65-317 a=0.2
NACA65-317 a=0.2 |  |  |  | Cl Max: | 1.141 | at alpha= | 12 | deg
JavaFoil+Calcfoil stall+Eppler ext transition |  |  |  | L/D Max: | 41.042 | at alpha= | 6 | deg
Re: | 100000 |  |  | Cd Min: | 0.01475 | at alpha= | -0.5 | deg
Mach: | 0.25 |  |  | Cl=0 at alpha= | -1.6312 | deg
|  |  |  | @ Cl=0.1, Cd= | 0.01479
|  |  |  | @ Cl=0.4, Cd= | 0.016847
|  |  |  | @ Cl=0.6, Cd= | 0.018481
alpha (deg) | Cl | Cd | Cm | Cl/Cd
-17.5 | -0.539 | 0.29632 | 0.001 | -1.818
-17 | -0.596 | 0.26157 | 0.001 | -2.278
-16.5 | -0.645 | 0.25048 | 0.001 | -2.574
-16 | -0.687 | 0.22739 | 0 | -3.023
-15.5 | -0.725 | 0.19823 | 0 | -3.659
-15 | -0.758 | 0.17949 | 0 | -4.224
-14.5 | -0.785 | 0.16534 | -0.001 | -4.75
-14 | -0.807 | 0.15013 | -0.001 | -5.374
-13.5 | -0.822 | 0.13885 | -0.001 | -5.92
-13 | -0.831 | 0.12578 | -0.002 | -6.606
-12.5 | -0.833 | 0.11772 | -0.002 | -7.08
-12 | -0.826 | 0.10962 | -0.002 | -7.537
-11.5 | -0.813 | 0.10183 | -0.003 | -7.988
-11 | -0.793 | 0.09393 | -0.003 | -8.447
-10.5 | -0.77 | 0.0868 | -0.003 | -8.869
-10 | -0.743 | 0.08032 | -0.004 | -9.249
-9.5 | -0.713 | 0.07452 | -0.004 | -9.563
-9 | -0.68 | 0.0696 | -0.005 | -9.764
-8.5 | -0.644 | 0.06515 | -0.005 | -9.878
-8 | -0.605 | 0.06063 | -0.005 | -9.982
-7.5 | -0.565 | 0.05631 | -0.006 | -10.03
-7 | -0.522 | 0.05271 | -0.006 | -9.912
-6.5 | -0.478 | 0.04998 | -0.007 | -9.572
-6 | -0.433 | 0.04708 | -0.007 | -9.195
-5.5 | -0.386 | 0.04438 | -0.008 | -8.698
-5 | -0.338 | 0.04204 | -0.008 | -8.045
-4.5 | -0.29 | 0.04001 | -0.009 | -7.237
-4 | -0.24 | 0.03808 | -0.01 | -6.316
-3.5 | -0.232 | 0.01743 | -0.02 | -13.309
-3 | -0.171 | 0.01707 | -0.021 | -9.991
-2.5 | -0.109 | 0.01676 | -0.022 | -6.481
-2 | -0.045 | 0.01507 | -0.022 | -2.993
-1.5 | 0.016 | 0.01492 | -0.023 | 1.105
-1 | 0.079 | 0.01481 | -0.024 | 5.316
-0.5 | 0.141 | 0.01475 | -0.025 | 9.577
0 | 0.199 | 0.01588 | -0.026 | 12.506
0.5 | 0.259 | 0.01612 | -0.027 | 16.044
1 | 0.319 | 0.01639 | -0.028 | 19.435
1.5 | 0.378 | 0.01671 | -0.029 | 22.634
2 | 0.436 | 0.01707 | -0.03 | 25.543
2.5 | 0.495 | 0.01747 | -0.031 | 28.311
3 | 0.553 | 0.01806 | -0.032 | 30.603
3.5 | 0.61 | 0.01857 | -0.033 | 32.865
4 | 0.669 | 0.01901 | -0.033 | 35.197
4.5 | 0.726 | 0.0196 | -0.034 | 37.044
5 | 0.782 | 0.02027 | -0.035 | 38.563
5.5 | 0.837 | 0.02098 | -0.036 | 39.896
6 | 0.892 | 0.02173 | -0.037 | 41.042
6.5 | 0.966 | 0.02577 | -0.039 | 37.472
7 | 1.016 | 0.02701 | -0.04 | 37.631
7.5 | 1.065 | 0.02841 | -0.041 | 37.481
8 | 1.111 | 0.0298 | -0.041 | 37.278
8.5 | 0.981 | 0.05859 | -0.021 | 16.743
9 | 1.015 | 0.06285 | -0.02 | 16.148
9.5 | 1.047 | 0.06747 | -0.02 | 15.514
10 | 1.075 | 0.07207 | -0.02 | 14.919
10.5 | 1.1 | 0.07789 | -0.02 | 14.125
11 | 1.121 | 0.08352 | -0.02 | 13.422
11.5 | 1.135 | 0.08952 | -0.02 | 12.679
12 | 1.141 | 0.09668 | -0.02 | 11.803
12.5 | 1.141 | 0.10426 | -0.02 | 10.942
13 | 1.134 | 0.11198 | -0.02 | 10.129
13.5 | 1.121 | 0.12312 | -0.02 | 9.102
14 | 1.1 | 0.13483 | -0.02 | 8.161
14.5 | 1.073 | 0.14547 | -0.02 | 7.377
15 | 1.034 | 0.15586 | -0.02 | 6.634
15.5 | 0.986 | 0.1676 | -0.02 | 5.884
16 | 0.932 | 0.18401 | -0.02 | 5.064
16.5 | 0.872 | 0.20504 | -0.02 | 4.251
17 | 0.806 | 0.23083 | -0.02 | 3.491

## 14. Re 100k Mach 0.25 (2)
BIGFOIL.COM POLAR EXPORT
NACA65-317 a=0.2
NACA65-317 a=0.2 |  |  |  | Cl Max: | 1.0815 | at alpha= | 13.5 | deg
XFOIL ncrit=9 |  |  |  | L/D Max: | 29.4465 | at alpha= | 9.5 | deg
Re: | 100000 |  |  | Cd Min: | 0.2282 | at alpha= | -19.5 | deg
Mach: | 0.25 |  |  | Cl=0 at alpha= | 1.4394 | deg
|  |  |  | @ Cl=0.1, Cd= | 0.042462
|  |  |  | @ Cl=0.4, Cd= | 0.046946
|  |  |  | @ Cl=0.6, Cd= | 0.05053
alpha (deg) | Cl | Cd | Cm | Cl/Cd
-20 | -0.5863 | 0.22787 | 0.018 | -2.573
-19.5 | -0.5909 | 0.2282 | 0.0095 | -2.5894
-19 | -0.5525 | 0.21457 | 0.009 | -2.5749
-18.5 | -0.5341 | 0.2082 | 0.005 | -2.5653
-18 | -0.5475 | 0.20851 | -0.0041 | -2.6258
-17.5 | -0.5011 | 0.1946 | -0.0036 | -2.575
-17 | -0.487 | 0.18853 | -0.0081 | -2.5831
-16.5 | -0.4953 | 0.18414 | -0.0157 | -2.6898
-16 | -0.4522 | 0.17426 | -0.0155 | -2.595
-15.5 | -0.4754 | 0.17161 | -0.0247 | -2.7702
-15 | -0.4261 | 0.16022 | -0.0237 | -2.6595
-14.5 | -0.4295 | 0.15478 | -0.0297 | -2.7749
-14 | -0.4017 | 0.14621 | -0.0314 | -2.7474
-13.5 | -0.4318 | 0.14094 | -0.0405 | -3.0637
-13 | -0.3776 | 0.13189 | -0.0386 | -2.863
-12.5 | -0.3927 | 0.12411 | -0.0454 | -3.1641
-12 | -0.3789 | 0.11763 | -0.0483 | -3.2211
-11.5 | -0.3556 | 0.11108 | -0.0488 | -3.2013
-11 | -0.417 | 0.10867 | -0.0454 | -3.8373
-10.5 | -0.3909 | 0.10077 | -0.051 | -3.8791
-10 | -0.3572 | 0.0921 | -0.0584 | -3.8784
-9.5 | -0.5425 | 0.06009 | -0.0851 | -9.0281
-9 | -0.567 | 0.05175 | -0.0817 | -10.9565
-8.5 | -0.5719 | 0.04662 | -0.0756 | -12.2673
-8 | -0.5495 | 0.04208 | -0.0721 | -13.0585
-7.5 | -0.5227 | 0.03886 | -0.0681 | -13.4508
-7 | -0.4663 | 0.03556 | -0.0682 | -13.113
-6.5 | -0.4169 | 0.03276 | -0.0671 | -12.7259
-6 | -0.3553 | 0.03091 | -0.068 | -11.4947
-5.5 | -0.2991 | 0.02927 | -0.0677 | -10.2187
-5 | -0.288 | 0.02903 | -0.0606 | -9.9208
-4.5 | -0.2741 | 0.02778 | -0.0538 | -9.8668
-4 | -0.3236 | 0.02681 | -0.0383 | -12.0701
-3.5 | -0.0074 | 0.03859 | -0.0541 | -0.19176
-3 | -0.1672 | 0.03811 | -0.0237 | -4.3873
-2 | -0.0028 | 0.03981 | -0.0329 | -0.070334
-1.5 | 0.0241 | 0.03967 | -0.0298 | 0.60751
-1 | -0.1432 | 0.03948 | 0.0046 | -3.6272
-0.5 | -0.076 | 0.03988 | 0.0011 | -1.9057
0 | -0.0985 | 0.03983 | 0.0112 | -2.473
1 | -0.0312 | 0.04047 | 0.0144 | -0.77094
1.5 | 0.0043 | 0.04129 | 0.0148 | 0.10414
2 | 0.064 | 0.04215 | 0.0119 | 1.5184
2.5 | 0.1414 | 0.04282 | 0.0072 | 3.3022
3 | 0.2118 | 0.04419 | 0.0013 | 4.7929
3.5 | 0.2861 | 0.04543 | -0.0049 | 6.2976
4 | 0.365 | 0.04651 | -0.0113 | 7.8478
4.5 | 0.4477 | 0.04754 | -0.0183 | 9.4173
5 | 0.5346 | 0.04828 | -0.0255 | 11.0729
5.5 | 0.5477 | 0.04847 | -0.0206 | 11.2998
6 | 0.5287 | 0.04815 | -0.0101 | 10.9803
6.5 | 0.5487 | 0.04862 | -0.0056 | 11.2855
7 | 0.563 | 0.05061 | -0.0027 | 11.1243
7.5 | 0.6188 | 0.05049 | -0.002 | 12.2559
8 | 0.6844 | 0.04925 | -0.0011 | 13.8964
9 | 0.9034 | 0.03323 | 0.0035 | 27.1863
9.5 | 0.9417 | 0.03198 | 0.0076 | 29.4465
10 | 0.9507 | 0.03337 | 0.0131 | 28.4897
10.5 | 0.9125 | 0.03964 | 0.0184 | 23.0197
11 | 0.8928 | 0.04566 | 0.022 | 19.5532
11.5 | 0.9103 | 0.04895 | 0.0249 | 18.5965
12 | 0.9524 | 0.05094 | 0.0273 | 18.6965
12.5 | 1.0133 | 0.05326 | 0.029 | 19.0255
13 | 1.0531 | 0.0573 | 0.0301 | 18.3787
13.5 | 1.0815 | 0.06353 | 0.0311 | 17.0235
14 | 1.0606 | 0.07098 | 0.032 | 14.9422
14.5 | 1.0291 | 0.08001 | 0.0312 | 12.8621
15 | 0.9874 | 0.09117 | 0.0282 | 10.8303
15.5 | 0.9394 | 0.10489 | 0.0224 | 8.956
16 | 0.8888 | 0.12149 | 0.0136 | 7.3158
16.5 | 0.7774 | 0.16055 | -0.0098 | 4.8421
17 | 0.7178 | 0.19379 | -0.03 | 3.704
17.5 | 0.7544 | 0.20163 | -0.0304 | 3.7415
18 | 0.743 | 0.20873 | -0.0382 | 3.5596
18.5 | 0.7922 | 0.21863 | -0.0365 | 3.6235

## 15. Re 100k Mach 0.50 (1)
BIGFOIL.COM POLAR EXPORT
NACA65-317 a=0.2
NACA65-317 a=0.2 |  |  |  | Cl Max: | 1.195 | at alpha= | 20 | deg
JavaFoil+Calcfoil stall+Eppler ext transition |  |  |  | L/D Max: | 38.012 | at alpha= | 5.5 | deg
Re: | 100000 |  |  | Cd Min: | 0.01611 | at alpha= | -0.5 | deg
Mach: | 0.5 |  |  | Cl=0 at alpha= | -1.6323 | deg
|  |  |  | @ Cl=0.1, Cd= | 0.016191
|  |  |  | @ Cl=0.4, Cd= | 0.018405
|  |  |  | @ Cl=0.6, Cd= | 0.02002
alpha (deg) | Cl | Cd | Cm | Cl/Cd
-20 | -1.025 | 0.34519 | 0.004 | -2.969
-19.5 | -0.998 | 0.34188 | 0.004 | -2.919
-19 | -0.971 | 0.33637 | 0.004 | -2.887
-18.5 | -0.944 | 0.31852 | 0.003 | -2.964
-18 | -0.915 | 0.32348 | 0.002 | -2.827
-17.5 | -0.887 | 0.31741 | 0.002 | -2.794
-17 | -0.86 | 0.30281 | 0.002 | -2.838
-16.5 | -0.832 | 0.29887 | 0.001 | -2.785
-16 | -0.805 | 0.30404 | 0.001 | -2.648
-15.5 | -0.776 | 0.27651 | 0 | -2.806
-15 | -0.748 | 0.25165 | 0 | -2.973
-14.5 | -0.721 | 0.25662 | -0.001 | -2.808
-14 | -0.693 | 0.24985 | -0.001 | -2.774
-13.5 | -0.666 | 0.23148 | -0.002 | -2.875
-13 | -0.638 | 0.22723 | -0.002 | -2.808
-12.5 | -0.609 | 0.21486 | -0.002 | -2.834
-12 | -0.581 | 0.20046 | -0.003 | -2.899
-11.5 | -0.553 | 0.19929 | -0.003 | -2.777
-11 | -0.526 | 0.1958 | -0.004 | -2.685
-10.5 | -0.498 | 0.18964 | -0.004 | -2.626
-10 | -0.469 | 0.18294 | -0.004 | -2.566
-9.5 | -0.441 | 0.17312 | -0.004 | -2.549
-9 | -0.413 | 0.16096 | -0.005 | -2.568
-8.5 | -0.386 | 0.1342 | -0.005 | -2.873
-8 | -0.552 | 0.07871 | -0.006 | -7.013
-7.5 | -0.561 | 0.06895 | -0.006 | -8.135
-7 | -0.541 | 0.06144 | -0.007 | -8.81
-6.5 | -0.508 | 0.0551 | -0.007 | -9.226
-6 | -0.467 | 0.05104 | -0.008 | -9.158
-5.5 | -0.422 | 0.04717 | -0.008 | -8.937
-5 | -0.372 | 0.04414 | -0.009 | -8.432
-4.5 | -0.32 | 0.04173 | -0.01 | -7.672
-4 | -0.266 | 0.03969 | -0.01 | -6.713
-3.5 | -0.211 | 0.03794 | -0.011 | -5.573
-3 | -0.189 | 0.01857 | -0.023 | -10.153
-2.5 | -0.12 | 0.01815 | -0.024 | -6.621
-2 | -0.05 | 0.01664 | -0.024 | -2.988
-1.5 | 0.018 | 0.01637 | -0.025 | 1.112
-1 | 0.087 | 0.01621 | -0.026 | 5.365
-0.5 | 0.156 | 0.01611 | -0.027 | 9.695
0 | 0.22 | 0.01748 | -0.029 | 12.576
0.5 | 0.287 | 0.01775 | -0.03 | 16.14
1 | 0.353 | 0.01812 | -0.031 | 19.461
1.5 | 0.419 | 0.01852 | -0.032 | 22.612
2 | 0.482 | 0.01902 | -0.033 | 25.345
2.5 | 0.547 | 0.01958 | -0.034 | 27.921
3 | 0.612 | 0.02012 | -0.035 | 30.419
3.5 | 0.677 | 0.02075 | -0.036 | 32.603
4 | 0.741 | 0.02148 | -0.037 | 34.485
4.5 | 0.803 | 0.02232 | -0.038 | 35.984
5 | 0.864 | 0.02336 | -0.039 | 36.979
5.5 | 0.924 | 0.0243 | -0.04 | 38.012
6 | 1.001 | 0.02943 | -0.042 | 33.999
6.5 | 1.055 | 0.03128 | -0.043 | 33.712
7 | 1.102 | 0.03322 | -0.044 | 33.163
7.5 | 0.974 | 0.05585 | -0.021 | 17.447
8 | 1 | 0.06055 | -0.02 | 16.51
8.5 | 1.01 | 0.06742 | -0.02 | 14.979
9 | 0.992 | 0.07536 | -0.02 | 13.169
9.5 | 0.898 | 0.09299 | -0.018 | 9.661
10 | 0.647 | 0.15378 | -0.018 | 4.206
10.5 | 0.675 | 0.19015 | -0.021 | 3.549
11 | 0.702 | 0.18272 | -0.022 | 3.842
11.5 | 0.729 | 0.18703 | -0.022 | 3.899
12 | 0.758 | 0.20912 | -0.025 | 3.623
12.5 | 0.785 | 0.21005 | -0.026 | 3.735
13 | 0.812 | 0.21485 | -0.026 | 3.777
13.5 | 0.839 | 0.22932 | -0.027 | 3.657
14 | 0.867 | 0.2567 | -0.029 | 3.378
14.5 | 0.894 | 0.25621 | -0.03 | 3.489
15 | 0.921 | 0.25416 | -0.031 | 3.624
15.5 | 0.95 | 0.28156 | -0.033 | 3.373
16 | 0.977 | 0.29195 | -0.034 | 3.345
16.5 | 1.003 | 0.30306 | -0.035 | 3.311
17 | 1.032 | 0.31829 | -0.037 | 3.244
17.5 | 1.059 | 0.32956 | -0.038 | 3.213
18 | 1.085 | 0.3391 | -0.038 | 3.201
18.5 | 1.115 | 0.34972 | -0.041 | 3.189
19 | 1.141 | 0.36206 | -0.041 | 3.153
19.5 | 1.168 | 0.36617 | -0.042 | 3.189
20 | 1.195 | 0.37495 | -0.043 | 3.186

## 16. Re 100k Mach 0.50 (2)
BIGFOIL.COM POLAR EXPORT
NACA65-317 a=0.2
NACA65-317 a=0.2 |  |  |  | Cl Max: | 0.9012 | at alpha= | 12 | deg
XFOIL ncrit=9 |  |  |  | L/D Max: | 18.544 | at alpha= | 9.5 | deg
Re: | 100000 |  |  | Cd Min: | 0.23979 | at alpha= | -19.5 | deg
Mach: | 0.5 |  |  | Cl=0 at alpha= | 2.0026 | deg
|  |  |  | @ Cl=0.1, Cd= | 0.047762
|  |  |  | @ Cl=0.4, Cd= | 0.054677
|  |  |  | @ Cl=0.6, Cd= | 0.061396
alpha (deg) | Cl | Cd | Cm | Cl/Cd
-19.5 | -0.5963 | 0.23979 | 0.0168 | -2.4868
-19 | -0.5748 | 0.23275 | 0.0113 | -2.4696
-18.5 | -0.5787 | 0.23468 | 0.0019 | -2.4659
-18 | -0.5285 | 0.2165 | 0.0012 | -2.4411
-17.5 | -0.5118 | 0.21071 | -0.005 | -2.4289
-17 | -0.4935 | 0.20273 | -0.0106 | -2.4343
-16.5 | -0.4617 | 0.19358 | -0.0138 | -2.3851
-16 | -0.474 | 0.1934 | -0.023 | -2.4509
-15.5 | -0.4197 | 0.17841 | -0.0238 | -2.3524
-15 | -0.4198 | 0.17458 | -0.0313 | -2.4046
-14.5 | -0.3793 | 0.16338 | -0.0337 | -2.3216
-14 | -0.3933 | 0.16052 | -0.0422 | -2.4502
-13.5 | -0.3391 | 0.14861 | -0.0434 | -2.2818
-13 | -0.3503 | 0.14344 | -0.0509 | -2.4421
-12.5 | -0.3121 | 0.13559 | -0.0514 | -2.3018
-12 | -0.3425 | 0.1338 | -0.0491 | -2.5598
-11.5 | -0.3164 | 0.12472 | -0.059 | -2.5369
-11 | -0.2929 | 0.11566 | -0.0688 | -2.5324
-10.5 | -0.2422 | 0.1063 | -0.0757 | -2.2785
-10 | -0.2892 | 0.08078 | -0.1008 | -3.5801
-9.5 | -0.3086 | 0.06798 | -0.1118 | -4.5396
-9 | -0.363 | 0.05821 | -0.117 | -6.236
-8.5 | -0.4157 | 0.05337 | -0.1132 | -7.789
-8 | -0.4382 | 0.04966 | -0.1063 | -8.824
-7.5 | -0.4604 | 0.04695 | -0.0974 | -9.8062
-7 | -0.4662 | 0.04401 | -0.0893 | -10.593
-6.5 | -0.4446 | 0.04065 | -0.084 | -10.9373
-6 | -0.4258 | 0.03858 | -0.0774 | -11.0368
-5.5 | -0.3633 | 0.03607 | -0.0765 | -10.0721
-5 | -0.3029 | 0.03444 | -0.0751 | -8.795
-4.5 | -0.2261 | 0.03308 | -0.0753 | -6.8349
-4 | -0.2687 | 0.03381 | -0.0594 | -7.9474
-3.5 | -0.3128 | 0.0342 | -0.0431 | -9.1462
-2.5 | -0.3666 | 0.03379 | -0.0112 | -10.8494
-2 | -0.3053 | 0.03901 | -0.0006 | -7.8262
-1.5 | -0.1326 | 0.04573 | -0.0086 | -2.8996
-1 | -0.0839 | 0.04577 | -0.0084 | -1.8331
-0.5 | -0.1341 | 0.04533 | 0.0072 | -2.9583
0 | -0.1153 | 0.04472 | 0.0128 | -2.5783
0.5 | -0.1124 | 0.04492 | 0.0194 | -2.5022
1 | -0.0837 | 0.04517 | 0.0224 | -1.853
1.5 | -0.0363 | 0.04539 | 0.0233 | -0.79974
2 | -0.0003 | 0.04582 | 0.0252 | -0.0065474
2.5 | 0.0565 | 0.04697 | 0.023 | 1.2029
3 | 0.1175 | 0.04808 | 0.0204 | 2.4438
3.5 | 0.1892 | 0.04936 | 0.0161 | 3.8331
4 | 0.2688 | 0.05072 | 0.0106 | 5.2997
4.5 | 0.3273 | 0.05306 | 0.0054 | 6.1685
5 | 0.41 | 0.0549 | -0.0017 | 7.4681
5.5 | 0.5031 | 0.05632 | -0.0091 | 8.9329
6 | 0.5151 | 0.05633 | -0.0032 | 9.1443
6.5 | 0.4754 | 0.0573 | 0.0075 | 8.2967
7 | 0.5116 | 0.05851 | 0.0095 | 8.7438
7.5 | 0.5741 | 0.05876 | 0.0103 | 9.7703
8 | 0.5978 | 0.06135 | 0.012 | 9.7441
8.5 | 0.6441 | 0.06231 | 0.0138 | 10.337
9 | 0.7175 | 0.05952 | 0.0175 | 12.0548
9.5 | 0.8597 | 0.04636 | 0.0266 | 18.544
10 | 0.8549 | 0.05039 | 0.0309 | 16.9657
10.5 | 0.8389 | 0.05699 | 0.033 | 14.7201
11 | 0.8566 | 0.06129 | 0.0357 | 13.9762
11.5 | 0.8831 | 0.06568 | 0.038 | 13.4455
12 | 0.9012 | 0.07151 | 0.0392 | 12.6024
12.5 | 0.8775 | 0.08202 | 0.0362 | 10.6986
13 | 0.8421 | 0.0949 | 0.0305 | 8.8736
13.5 | 0.7935 | 0.11148 | 0.0209 | 7.1179
14 | 0.7454 | 0.13121 | 0.0086 | 5.681
14.5 | 0.7248 | 0.14799 | -0.0011 | 4.8976
15 | 0.7208 | 0.16161 | -0.0087 | 4.4601
15.5 | 0.7248 | 0.17362 | -0.0153 | 4.1746
16 | 0.7358 | 0.18455 | -0.0211 | 3.987
16.5 | 0.7479 | 0.20467 | -0.03 | 3.6542
17 | 0.7562 | 0.21372 | -0.0362 | 3.5383

## 17. Re 250k Mach 0.00 (1)
BIGFOIL.COM POLAR EXPORT
NACA65-317 a=0.2
NACA65-317 a=0.2 |  |  |  | Cl Max: | 1.318 | at alpha= | 11 | deg
JavaFoil+Calcfoil stall+Eppler ext transition |  |  |  | L/D Max: | 68.698 | at alpha= | 6.5 | deg
Re: | 250000 |  |  | Cd Min: | 0.00994 | at alpha= | -1.5 | deg
Mach: | 0 |  |  | Cl=0 at alpha= | -1.6312 | deg
|  |  |  | @ Cl=0.1, Cd= | 0.0099536
|  |  |  | @ Cl=0.4, Cd= | 0.010571
|  |  |  | @ Cl=0.6, Cd= | 0.011317
alpha (deg) | Cl | Cd | Cm | Cl/Cd
-20 | -0.781 | 0.22667 | 0.003 | -3.447
-19.5 | -0.803 | 0.20771 | 0.003 | -3.868
-19 | -0.824 | 0.20272 | 0.002 | -4.066
-18.5 | -0.844 | 0.18833 | 0.002 | -4.483
-18 | -0.863 | 0.17986 | 0.002 | -4.799
-17.5 | -0.88 | 0.16823 | 0.001 | -5.233
-17 | -0.896 | 0.15929 | 0.001 | -5.623
-16.5 | -0.906 | 0.14971 | 0.001 | -6.054
-16 | -0.914 | 0.14222 | 0 | -6.424
-15.5 | -0.918 | 0.13427 | 0 | -6.839
-15 | -0.92 | 0.12648 | 0 | -7.271
-14.5 | -0.919 | 0.11896 | -0.001 | -7.721
-14 | -0.914 | 0.11132 | -0.001 | -8.211
-13.5 | -0.906 | 0.10542 | -0.001 | -8.595
-13 | -0.895 | 0.09895 | -0.002 | -9.044
-12.5 | -0.88 | 0.0927 | -0.002 | -9.493
-12 | -0.859 | 0.08738 | -0.002 | -9.834
-11.5 | -0.835 | 0.08193 | -0.003 | -10.197
-11 | -0.807 | 0.07735 | -0.003 | -10.435
-10.5 | -0.777 | 0.07277 | -0.003 | -10.677
-10 | -0.744 | 0.06794 | -0.004 | -10.951
-9.5 | -0.71 | 0.06373 | -0.004 | -11.137
-9 | -0.673 | 0.05997 | -0.005 | -11.228
-8.5 | -0.635 | 0.05638 | -0.005 | -11.264
-8 | -0.595 | 0.0531 | -0.006 | -11.207
-7.5 | -0.554 | 0.0498 | -0.006 | -11.121
-7 | -0.511 | 0.04709 | -0.007 | -10.851
-6.5 | -0.467 | 0.04452 | -0.007 | -10.49
-6 | -0.422 | 0.04182 | -0.008 | -10.101
-5.5 | -0.459 | 0.01488 | -0.017 | -30.823
-5 | -0.402 | 0.01449 | -0.018 | -27.743
-4.5 | -0.344 | 0.01407 | -0.018 | -24.474
-4 | -0.286 | 0.01373 | -0.019 | -20.817
-3.5 | -0.227 | 0.01347 | -0.02 | -16.824
-3 | -0.167 | 0.01325 | -0.021 | -12.575
-2.5 | -0.106 | 0.01188 | -0.022 | -8.93
-2 | -0.045 | 0.01002 | -0.023 | -4.505
-1.5 | 0.016 | 0.00994 | -0.024 | 1.652
-1 | 0.078 | 0.00995 | -0.025 | 7.863
-0.5 | 0.14 | 0.00996 | -0.026 | 14.047
0 | 0.198 | 0.01012 | -0.027 | 19.614
0.5 | 0.259 | 0.01022 | -0.028 | 25.302
1 | 0.318 | 0.01038 | -0.029 | 30.694
1.5 | 0.378 | 0.01051 | -0.029 | 35.961
2 | 0.436 | 0.01067 | -0.03 | 40.861
2.5 | 0.495 | 0.01087 | -0.031 | 45.524
3 | 0.553 | 0.01109 | -0.032 | 49.855
3.5 | 0.611 | 0.01137 | -0.033 | 53.727
4 | 0.669 | 0.01167 | -0.034 | 57.308
4.5 | 0.726 | 0.01201 | -0.035 | 60.413
5 | 0.782 | 0.01235 | -0.035 | 63.3
5.5 | 0.837 | 0.01277 | -0.036 | 65.529
6 | 0.891 | 0.01324 | -0.037 | 67.309
6.5 | 0.944 | 0.01375 | -0.038 | 68.698
7 | 0.996 | 0.02092 | -0.039 | 47.612
7.5 | 1.045 | 0.02191 | -0.04 | 47.706
8 | 1.092 | 0.02299 | -0.041 | 47.502
8.5 | 1.137 | 0.02418 | -0.041 | 47.022
9 | 1.179 | 0.02538 | -0.042 | 46.466
9.5 | 1.219 | 0.02673 | -0.043 | 45.602
10 | 1.255 | 0.02812 | -0.044 | 44.645
10.5 | 1.289 | 0.0296 | -0.044 | 43.539
11 | 1.318 | 0.03143 | -0.045 | 41.95
11.5 | 1.146 | 0.07742 | -0.022 | 14.799
12 | 1.164 | 0.08258 | -0.022 | 14.091
12.5 | 1.18 | 0.08719 | -0.023 | 13.529
13 | 1.191 | 0.09309 | -0.023 | 12.792
13.5 | 1.197 | 0.0995 | -0.022 | 12.029
14 | 1.201 | 0.10486 | -0.023 | 11.451
14.5 | 1.2 | 0.11197 | -0.022 | 10.715
15 | 1.193 | 0.12059 | -0.022 | 9.895
15.5 | 1.181 | 0.12496 | -0.022 | 9.454
16 | 1.166 | 0.13279 | -0.023 | 8.783

## 18. Re 250k Mach 0.00 (2)
BIGFOIL.COM POLAR EXPORT
NACA65-317 a=0.2
NACA65-317 a=0.2 |  |  |  | Cl Max: | 1.1801 | at alpha= | 17 | deg
XFOIL ncrit=9 |  |  |  | L/D Max: | 72.5253 | at alpha= | 8 | deg
Re: | 250000 |  |  | Cd Min: | 0.22293 | at alpha= | 20 | deg
Mach: | 0 |  |  | Cl=0 at alpha= | -1.5541 | deg
|  |  |  | @ Cl=0.1, Cd= | 0.014459
|  |  |  | @ Cl=0.4, Cd= | 0.014856
|  |  |  | @ Cl=0.6, Cd= | 0.015082
alpha (deg) | Cl | Cd | Cm | Cl/Cd
-14.5 | -0.4816 | 0.13503 | -0.037 | -3.5666
-14 | -0.4482 | 0.13011 | -0.0347 | -3.4448
-13.5 | -0.4321 | 0.12382 | -0.0375 | -3.4897
-13 | -0.5044 | 0.10057 | -0.0595 | -5.0154
-12.5 | -0.4679 | 0.09636 | -0.0565 | -4.8557
-12 | -0.4537 | 0.08693 | -0.0647 | -5.2191
-11.5 | -0.5179 | 0.0701 | -0.0776 | -7.388
-11 | -0.5764 | 0.06269 | -0.0759 | -9.1944
-10.5 | -0.636 | 0.05884 | -0.0678 | -10.809
-9.5 | -0.686 | 0.03891 | -0.0532 | -17.6304
-9 | -0.6686 | 0.03227 | -0.0477 | -20.7189
-8.5 | -0.6228 | 0.02833 | -0.0469 | -21.9838
-8 | -0.5698 | 0.02541 | -0.0473 | -22.4242
-7.5 | -0.5161 | 0.02329 | -0.0472 | -22.1597
-7 | -0.4612 | 0.02154 | -0.0475 | -21.4113
-6.5 | -0.4126 | 0.02031 | -0.0465 | -20.3151
-6 | -0.3701 | 0.01867 | -0.045 | -19.8232
-5.5 | -0.331 | 0.01768 | -0.0426 | -18.7217
-5 | -0.2941 | 0.01665 | -0.0401 | -17.6637
-4.5 | -0.2568 | 0.01559 | -0.0374 | -16.4721
-4 | -0.257 | 0.01242 | -0.0295 | -20.6924
-3.5 | -0.2081 | 0.0127 | -0.0277 | -16.3858
-3 | -0.1552 | 0.01314 | -0.0267 | -11.8113
-2.5 | -0.1026 | 0.01372 | -0.0256 | -7.4781
-2 | -0.0486 | 0.01456 | -0.0236 | -3.3379
-1.5 | 0.0059 | 0.01455 | -0.0242 | 0.4055
-1 | 0.0618 | 0.01452 | -0.0246 | 4.2562
-0.5 | 0.1183 | 0.01443 | -0.0253 | 8.1982
0 | 0.1718 | 0.0146 | -0.0256 | 11.7671
0.5 | 0.2279 | 0.01459 | -0.0263 | 15.6203
1 | 0.2829 | 0.01472 | -0.0265 | 19.2188
1.5 | 0.3365 | 0.01487 | -0.0269 | 22.6295
2 | 0.3937 | 0.01483 | -0.0272 | 26.5475
2.5 | 0.4452 | 0.01504 | -0.0272 | 29.6011
3 | 0.5019 | 0.01497 | -0.0273 | 33.5271
3.5 | 0.5525 | 0.01519 | -0.027 | 36.3726
4 | 0.6097 | 0.01506 | -0.0273 | 40.4847
4.5 | 0.6584 | 0.01523 | -0.0263 | 43.2305
5 | 0.7163 | 0.01505 | -0.0265 | 47.5947
5.5 | 0.7626 | 0.01515 | -0.0251 | 50.3366
6 | 0.8118 | 0.015 | -0.0238 | 54.12
6.5 | 0.8621 | 0.0141 | -0.0218 | 61.1418
7 | 0.9009 | 0.01353 | -0.0182 | 66.5854
7.5 | 0.9447 | 0.01344 | -0.0162 | 70.2902
8 | 1.0023 | 0.01382 | -0.0178 | 72.5253
8.5 | 1.0354 | 0.01558 | -0.0177 | 66.457
9 | 1.0055 | 0.01756 | -0.0065 | 57.2608
9.5 | 0.9839 | 0.02139 | 0.0006 | 45.9981
10 | 0.9569 | 0.02646 | 0.0066 | 36.164
10.5 | 0.9476 | 0.03094 | 0.0106 | 30.627
11 | 0.953 | 0.03464 | 0.0131 | 27.5115
11.5 | 0.9657 | 0.03797 | 0.0148 | 25.4332
12 | 0.9766 | 0.04159 | 0.0166 | 23.4816
12.5 | 0.9949 | 0.0447 | 0.0179 | 22.2573
13 | 1.0155 | 0.04761 | 0.0196 | 21.3296
13.5 | 1.0418 | 0.05025 | 0.0205 | 20.7323
14 | 1.0699 | 0.05287 | 0.0215 | 20.2364
14.5 | 1.114 | 0.05476 | 0.0227 | 20.3433
15 | 1.1308 | 0.05867 | 0.0233 | 19.2739
15.5 | 1.1497 | 0.0629 | 0.0238 | 18.2782
16 | 1.1606 | 0.06779 | 0.0238 | 17.1205
16.5 | 1.1715 | 0.07268 | 0.0234 | 16.1186
17 | 1.1801 | 0.07948 | 0.0231 | 14.8478
17.5 | 1.1502 | 0.0893 | 0.0207 | 12.8802
18 | 1.1191 | 0.10032 | 0.0169 | 11.1553
18.5 | 1.0816 | 0.11325 | 0.011 | 9.5506
19 | 1.0388 | 0.12848 | 0.0028 | 8.0853
19.5 | 0.8113 | 0.20929 | -0.0399 | 3.8764
20 | 0.8014 | 0.22293 | -0.0493 | 3.5949

## 19. Re 250k Mach 0.10 (1)
BIGFOIL.COM POLAR EXPORT
NACA65-317 a=0.2
NACA65-317 a=0.2 |  |  |  | Cl Max: | 1.29 | at alpha= | 10.5 | deg
JavaFoil+Calcfoil stall+Eppler ext transition |  |  |  | L/D Max: | 68.553 | at alpha= | 6.5 | deg
Re: | 250000 |  |  | Cd Min: | 0.00995 | at alpha= | -1 | deg
Mach: | 0.1 |  |  | Cl=0 at alpha= | -1.6371 | deg
|  |  |  | @ Cl=0.1, Cd= | 0.0099568
|  |  |  | @ Cl=0.4, Cd= | 0.010602
|  |  |  | @ Cl=0.6, Cd= | 0.011367
alpha (deg) | Cl | Cd | Cm | Cl/Cd
-19.5 | -0.755 | 0.21457 | 0.003 | -3.517
-19 | -0.779 | 0.20816 | 0.002 | -3.744
-18.5 | -0.803 | 0.19445 | 0.002 | -4.13
-18 | -0.826 | 0.18407 | 0.002 | -4.485
-17.5 | -0.847 | 0.17444 | 0.001 | -4.853
-17 | -0.866 | 0.16223 | 0.001 | -5.337
-16.5 | -0.88 | 0.15292 | 0.001 | -5.755
-16 | -0.891 | 0.14565 | 0 | -6.115
-15.5 | -0.899 | 0.13477 | 0 | -6.667
-15 | -0.903 | 0.1273 | 0 | -7.097
-14.5 | -0.905 | 0.12087 | -0.001 | -7.487
-14 | -0.903 | 0.11302 | -0.001 | -7.991
-13.5 | -0.898 | 0.1067 | -0.001 | -8.412
-13 | -0.888 | 0.1005 | -0.002 | -8.84
-12.5 | -0.876 | 0.09368 | -0.002 | -9.346
-12 | -0.856 | 0.08813 | -0.002 | -9.715
-11.5 | -0.834 | 0.08264 | -0.003 | -10.088
-11 | -0.806 | 0.07727 | -0.003 | -10.433
-10.5 | -0.777 | 0.07297 | -0.003 | -10.643
-10 | -0.745 | 0.06845 | -0.004 | -10.88
-9.5 | -0.711 | 0.06387 | -0.004 | -11.129
-9 | -0.675 | 0.06016 | -0.005 | -11.214
-8.5 | -0.637 | 0.0568 | -0.005 | -11.209
-8 | -0.597 | 0.05313 | -0.006 | -11.236
-7.5 | -0.556 | 0.04986 | -0.006 | -11.145
-7 | -0.513 | 0.04693 | -0.007 | -10.931
-6.5 | -0.469 | 0.04459 | -0.007 | -10.516
-6 | -0.424 | 0.04204 | -0.008 | -10.085
-5.5 | -0.46 | 0.015 | -0.017 | -30.694
-5 | -0.404 | 0.01453 | -0.018 | -27.783
-4.5 | -0.346 | 0.0141 | -0.019 | -24.538
-4 | -0.287 | 0.01383 | -0.02 | -20.761
-3.5 | -0.228 | 0.01351 | -0.021 | -16.848
-3 | -0.167 | 0.01327 | -0.021 | -12.615
-2.5 | -0.107 | 0.01293 | -0.022 | -8.242
-2 | -0.045 | 0.01002 | -0.023 | -4.53
-1.5 | 0.017 | 0.01 | -0.024 | 1.652
-1 | 0.079 | 0.00995 | -0.025 | 7.898
-0.5 | 0.141 | 0.00997 | -0.026 | 14.104
0 | 0.199 | 0.01019 | -0.027 | 19.564
0.5 | 0.26 | 0.01029 | -0.028 | 25.241
1 | 0.32 | 0.0104 | -0.029 | 30.764
1.5 | 0.38 | 0.01055 | -0.03 | 36.016
2 | 0.438 | 0.0107 | -0.03 | 40.937
2.5 | 0.497 | 0.01091 | -0.031 | 45.533
3 | 0.556 | 0.01117 | -0.032 | 49.749
3.5 | 0.614 | 0.01143 | -0.033 | 53.712
4 | 0.672 | 0.01172 | -0.034 | 57.321
4.5 | 0.729 | 0.01207 | -0.035 | 60.394
5 | 0.785 | 0.01246 | -0.036 | 63.02
5.5 | 0.84 | 0.01288 | -0.036 | 65.245
6 | 0.895 | 0.01332 | -0.037 | 67.165
6.5 | 0.949 | 0.01384 | -0.038 | 68.553
7 | 1 | 0.02108 | -0.039 | 47.441
7.5 | 1.049 | 0.02209 | -0.04 | 47.498
8 | 1.096 | 0.02324 | -0.041 | 47.174
8.5 | 1.141 | 0.02441 | -0.041 | 46.74
9 | 1.183 | 0.02563 | -0.042 | 46.141
9.5 | 1.222 | 0.02701 | -0.043 | 45.235
10 | 1.258 | 0.02846 | -0.044 | 44.194
10.5 | 1.29 | 0.03 | -0.045 | 43.011
11 | 1.124 | 0.07272 | -0.022 | 15.453
11.5 | 1.147 | 0.07746 | -0.023 | 14.805
12 | 1.163 | 0.08271 | -0.023 | 14.065
12.5 | 1.176 | 0.0879 | -0.022 | 13.375
13 | 1.185 | 0.09374 | -0.022 | 12.639
13.5 | 1.189 | 0.09951 | -0.022 | 11.952
14 | 1.191 | 0.10699 | -0.023 | 11.128
14.5 | 1.187 | 0.11426 | -0.022 | 10.392
15 | 1.177 | 0.12179 | -0.023 | 9.665
15.5 | 1.162 | 0.12802 | -0.023 | 9.074

## 20. Re 250k Mach 0.10 (2)
BIGFOIL.COM POLAR EXPORT
NACA65-317 a=0.2
NACA65-317 a=0.2 |  |  |  | Cl Max: | 1.1563 | at alpha= | 17 | deg
XFOIL ncrit=9 |  |  |  | L/D Max: | 71.8683 | at alpha= | 8 | deg
Re: | 250000 |  |  | Cd Min: | 0.22408 | at alpha= | 20 | deg
Mach: | 0.1 |  |  | Cl=0 at alpha= | -1.5526 | deg
|  |  |  | @ Cl=0.1, Cd= | 0.014556
|  |  |  | @ Cl=0.4, Cd= | 0.014927
|  |  |  | @ Cl=0.6, Cd= | 0.015174
alpha (deg) | Cl | Cd | Cm | Cl/Cd
-20 | -0.5854 | 0.22128 | 0.0188 | -2.6455
-19.5 | -0.5706 | 0.21454 | 0.014 | -2.6596
-19 | -0.5609 | 0.20661 | 0.0086 | -2.7148
-18.5 | -0.5391 | 0.20084 | 0.0059 | -2.6842
-18 | -0.524 | 0.19403 | 0.0015 | -2.7006
-17.5 | -0.5274 | 0.18503 | -0.0062 | -2.8503
-17 | -0.4966 | 0.17946 | -0.0069 | -2.7672
-16.5 | -0.4823 | 0.17259 | -0.011 | -2.7945
-16 | -0.4936 | 0.16162 | -0.0198 | -3.0541
-15.5 | -0.4627 | 0.15677 | -0.02 | -2.9515
-15 | -0.4486 | 0.14985 | -0.0236 | -2.9937
-14 | -0.4436 | 0.13121 | -0.0345 | -3.3808
-13.5 | -0.4278 | 0.12475 | -0.0375 | -3.4293
-13 | -0.4967 | 0.10222 | -0.0593 | -4.8591
-12.5 | -0.4539 | 0.09946 | -0.0548 | -4.5636
-12 | -0.4336 | 0.09088 | -0.0624 | -4.7711
-11.5 | -0.4972 | 0.07238 | -0.077 | -6.8693
-11 | -0.5628 | 0.06394 | -0.0768 | -8.802
-10.5 | -0.6465 | 0.06173 | -0.0664 | -10.473
-10 | -0.6693 | 0.05374 | -0.0618 | -12.4544
-9.5 | -0.684 | 0.04095 | -0.0549 | -16.7033
-9 | -0.6688 | 0.03281 | -0.0489 | -20.384
-8.5 | -0.6252 | 0.02892 | -0.0476 | -21.6183
-8 | -0.5722 | 0.02579 | -0.048 | -22.1869
-7.5 | -0.5186 | 0.02359 | -0.0478 | -21.9839
-7 | -0.4626 | 0.02176 | -0.0482 | -21.2592
-6.5 | -0.4131 | 0.02046 | -0.0472 | -20.1906
-6 | -0.3694 | 0.01881 | -0.0459 | -19.6385
-5.5 | -0.3306 | 0.0178 | -0.0433 | -18.573
-5 | -0.2938 | 0.01675 | -0.0408 | -17.5403
-4.5 | -0.256 | 0.01574 | -0.0381 | -16.2643
-4 | -0.2573 | 0.01248 | -0.0301 | -20.617
-3.5 | -0.2093 | 0.01274 | -0.0279 | -16.4286
-3 | -0.1563 | 0.01319 | -0.027 | -11.8499
-2.5 | -0.1028 | 0.01376 | -0.0258 | -7.4709
-2 | -0.0485 | 0.01465 | -0.0237 | -3.3106
-1.5 | 0.0057 | 0.01464 | -0.0243 | 0.38934
-1 | 0.0622 | 0.01459 | -0.0247 | 4.2632
-0.5 | 0.1182 | 0.01454 | -0.0254 | 8.1293
0 | 0.1725 | 0.01468 | -0.0257 | 11.7507
0.5 | 0.2291 | 0.01466 | -0.0263 | 15.6276
1 | 0.2835 | 0.01483 | -0.0266 | 19.1167
1.5 | 0.338 | 0.01495 | -0.0269 | 22.6087
2 | 0.3961 | 0.01491 | -0.0273 | 26.5661
2.5 | 0.4472 | 0.01513 | -0.0273 | 29.5572
3 | 0.5048 | 0.01505 | -0.0275 | 33.5415
3.5 | 0.5549 | 0.01529 | -0.027 | 36.2917
4 | 0.6134 | 0.01514 | -0.0274 | 40.5152
4.5 | 0.6616 | 0.01532 | -0.0263 | 43.1854
5 | 0.7179 | 0.01521 | -0.0263 | 47.1992
5.5 | 0.7672 | 0.01521 | -0.0252 | 50.4405
6 | 0.8159 | 0.01509 | -0.0237 | 54.0689
6.5 | 0.8687 | 0.01411 | -0.0219 | 61.5663
7 | 0.9058 | 0.01358 | -0.0179 | 66.701
7.5 | 0.9485 | 0.01351 | -0.0156 | 70.2073
8 | 1.004 | 0.01397 | -0.0169 | 71.8683
8.5 | 1.0259 | 0.01566 | -0.0148 | 65.5109
9 | 1.0013 | 0.01802 | -0.005 | 55.566
9.5 | 0.9781 | 0.02209 | 0.0019 | 44.278
10 | 0.9515 | 0.02724 | 0.0078 | 34.9302
10.5 | 0.9447 | 0.03162 | 0.0115 | 29.8767
11 | 0.9503 | 0.03537 | 0.0139 | 26.8674
11.5 | 0.962 | 0.03885 | 0.0157 | 24.7619
12 | 0.974 | 0.04244 | 0.0174 | 22.95
12.5 | 0.9925 | 0.04559 | 0.0187 | 21.7701
13 | 1.0143 | 0.04845 | 0.0204 | 20.935
13.5 | 1.0414 | 0.05111 | 0.0214 | 20.3757
14 | 1.0697 | 0.05379 | 0.0223 | 19.8866
14.5 | 1.111 | 0.05601 | 0.0236 | 19.8357
15 | 1.127 | 0.06018 | 0.0242 | 18.7272
15.5 | 1.1422 | 0.06489 | 0.0246 | 17.6021
16 | 1.1487 | 0.07036 | 0.0245 | 16.326
16.5 | 1.1555 | 0.0758 | 0.0238 | 15.2441
17 | 1.1563 | 0.08294 | 0.0229 | 13.9414
17.5 | 1.1278 | 0.09365 | 0.0201 | 12.0427
18 | 1.0952 | 0.10535 | 0.0155 | 10.3958
19 | 0.8537 | 0.1773 | -0.0266 | 4.815
19.5 | 0.8122 | 0.21059 | -0.0404 | 3.8568
20 | 0.8026 | 0.22408 | -0.05 | 3.5818

## 21. Re 250k Mach 0.25 (1)
BIGFOIL.COM POLAR EXPORT
NACA65-317 a=0.2
NACA65-317 a=0.2 |  |  |  | Cl Max: | 1.267 | at alpha= | 10 | deg
JavaFoil+Calcfoil stall+Eppler ext transition |  |  |  | L/D Max: | 66.042 | at alpha= | 6 | deg
Re: | 250000 |  |  | Cd Min: | 0.00971 | at alpha= | -2 | deg
Mach: | 0.25 |  |  | Cl=0 at alpha= | -1.6349 | deg
|  |  |  | @ Cl=0.1, Cd= | 0.010126
|  |  |  | @ Cl=0.4, Cd= | 0.010822
|  |  |  | @ Cl=0.6, Cd= | 0.011635
alpha (deg) | Cl | Cd | Cm | Cl/Cd
-17.5 | -0.539 | 0.24653 | 0.001 | -2.187
-17 | -0.596 | 0.21907 | 0.001 | -2.722
-16.5 | -0.645 | 0.19459 | 0.001 | -3.315
-16 | -0.688 | 0.17606 | 0 | -3.905
-15.5 | -0.725 | 0.158 | 0 | -4.591
-15 | -0.758 | 0.14726 | 0 | -5.149
-14.5 | -0.785 | 0.13648 | -0.001 | -5.755
-14 | -0.807 | 0.126 | -0.001 | -6.404
-13.5 | -0.822 | 0.11705 | -0.001 | -7.023
-13 | -0.831 | 0.10947 | -0.002 | -7.593
-12.5 | -0.834 | 0.10132 | -0.002 | -8.228
-12 | -0.826 | 0.09326 | -0.002 | -8.861
-11.5 | -0.814 | 0.08711 | -0.003 | -9.341
-11 | -0.794 | 0.08209 | -0.003 | -9.669
-10.5 | -0.77 | 0.07646 | -0.003 | -10.072
-10 | -0.743 | 0.07089 | -0.004 | -10.484
-9.5 | -0.713 | 0.06643 | -0.004 | -10.732
-9 | -0.68 | 0.06161 | -0.005 | -11.036
-8.5 | -0.644 | 0.05822 | -0.005 | -11.062
-8 | -0.606 | 0.05423 | -0.006 | -11.172
-7.5 | -0.565 | 0.05071 | -0.006 | -11.151
-7 | -0.523 | 0.04786 | -0.007 | -10.933
-6.5 | -0.479 | 0.04521 | -0.007 | -10.597
-6 | -0.434 | 0.0426 | -0.008 | -10.178
-5.5 | -0.387 | 0.04008 | -0.009 | -9.659
-5 | -0.413 | 0.01496 | -0.018 | -27.604
-4.5 | -0.354 | 0.01452 | -0.019 | -24.39
-4 | -0.294 | 0.01417 | -0.02 | -20.757
-3.5 | -0.233 | 0.0138 | -0.021 | -16.901
-3 | -0.172 | 0.01342 | -0.022 | -12.782
-2.5 | -0.109 | 0.01314 | -0.023 | -8.314
-2 | -0.046 | 0.00971 | -0.024 | -4.779
-1.5 | 0.017 | 0.01017 | -0.025 | 1.668
-1 | 0.081 | 0.01012 | -0.026 | 7.979
-0.5 | 0.145 | 0.01014 | -0.027 | 14.247
0 | 0.204 | 0.01037 | -0.028 | 19.705
0.5 | 0.266 | 0.01049 | -0.028 | 25.372
1 | 0.328 | 0.01062 | -0.029 | 30.861
1.5 | 0.389 | 0.01078 | -0.03 | 36.098
2 | 0.449 | 0.01101 | -0.031 | 40.756
2.5 | 0.509 | 0.01122 | -0.032 | 45.386
3 | 0.569 | 0.01148 | -0.033 | 49.585
3.5 | 0.629 | 0.01178 | -0.034 | 53.373
4 | 0.688 | 0.0121 | -0.035 | 56.863
4.5 | 0.747 | 0.01249 | -0.036 | 59.81
5 | 0.804 | 0.01293 | -0.036 | 62.171
5.5 | 0.86 | 0.01335 | -0.037 | 64.398
6 | 0.916 | 0.01386 | -0.038 | 66.042
6.5 | 0.971 | 0.02091 | -0.039 | 46.431
7 | 1.022 | 0.02207 | -0.04 | 46.312
7.5 | 1.071 | 0.02324 | -0.041 | 46.091
8 | 1.117 | 0.02446 | -0.042 | 45.683
8.5 | 1.16 | 0.02583 | -0.043 | 44.92
9 | 1.2 | 0.02724 | -0.043 | 44.04
9.5 | 1.236 | 0.02879 | -0.044 | 42.912
10 | 1.267 | 0.0303 | -0.045 | 41.816
10.5 | 1.102 | 0.07016 | -0.022 | 15.712
11 | 1.123 | 0.07526 | -0.023 | 14.926
11.5 | 1.136 | 0.08048 | -0.022 | 14.118
12 | 1.142 | 0.08707 | -0.022 | 13.12
12.5 | 1.142 | 0.09244 | -0.021 | 12.351
13 | 1.136 | 0.09995 | -0.022 | 11.361
13.5 | 1.122 | 0.10623 | -0.022 | 10.558
14 | 1.101 | 0.11638 | -0.022 | 9.462
14.5 | 1.074 | 0.12427 | -0.021 | 8.641
15 | 1.035 | 0.13556 | -0.021 | 7.632

## 22. Re 250k Mach 0.25 (2)
BIGFOIL.COM POLAR EXPORT
NACA65-317 a=0.2
NACA65-317 a=0.2 |  |  |  | Cl Max: | 1.0874 | at alpha= | 14.5 | deg
XFOIL ncrit=9 |  |  |  | L/D Max: | 68.1237 | at alpha= | 7.5 | deg
Re: | 250000 |  |  | Cd Min: | 0.21769 | at alpha= | 19.5 | deg
Mach: | 0.25 |  |  | Cl=0 at alpha= | -1.5484 | deg
|  |  |  | @ Cl=0.1, Cd= | 0.0151
|  |  |  | @ Cl=0.4, Cd= | 0.01565
|  |  |  | @ Cl=0.6, Cd= | 0.015872
alpha (deg) | Cl | Cd | Cm | Cl/Cd
-14 | -0.4221 | 0.13628 | -0.034 | -3.0973
-13.5 | -0.4081 | 0.12894 | -0.0383 | -3.165
-13 | -0.4411 | 0.11284 | -0.0525 | -3.9091
-12.5 | -0.4004 | 0.10817 | -0.0538 | -3.7016
-12 | -0.3856 | 0.09917 | -0.061 | -3.8883
-11.5 | -0.5004 | 0.07892 | -0.0786 | -6.3406
-11 | -0.5664 | 0.07293 | -0.0772 | -7.7664
-10.5 | -0.56 | 0.06206 | -0.0779 | -9.0235
-10 | -0.5667 | 0.05716 | -0.0751 | -9.9143
-9.5 | -0.6518 | 0.044 | -0.0633 | -14.8136
-9 | -0.6604 | 0.03575 | -0.0565 | -18.4727
-8.5 | -0.6292 | 0.0317 | -0.0532 | -19.8486
-8 | -0.5832 | 0.02801 | -0.0521 | -20.8211
-7.5 | -0.5297 | 0.02536 | -0.0517 | -20.8872
-7 | -0.4714 | 0.02303 | -0.0518 | -20.469
-6.5 | -0.4146 | 0.02132 | -0.0516 | -19.4465
-6 | -0.3656 | 0.01959 | -0.0504 | -18.6626
-5.5 | -0.3254 | 0.01847 | -0.048 | -17.6178
-5 | -0.2897 | 0.01735 | -0.0446 | -16.6974
-4.5 | -0.2529 | 0.01641 | -0.0416 | -15.4113
-4 | -0.2351 | 0.01419 | -0.0362 | -16.568
-3.5 | -0.2146 | 0.01294 | -0.0296 | -16.5842
-3 | -0.1608 | 0.01348 | -0.0283 | -11.9288
-2.5 | -0.1049 | 0.01394 | -0.0271 | -7.5251
-2 | -0.0504 | 0.01517 | -0.0246 | -3.3223
-1.5 | 0.0054 | 0.01509 | -0.025 | 0.35785
-1 | 0.0646 | 0.01499 | -0.0255 | 4.3095
-0.5 | 0.1192 | 0.01516 | -0.0258 | 7.8628
0 | 0.177 | 0.01508 | -0.0264 | 11.7374
0.5 | 0.2339 | 0.01523 | -0.0267 | 15.3578
1 | 0.2883 | 0.01538 | -0.027 | 18.7451
1.5 | 0.3478 | 0.01538 | -0.0274 | 22.6138
2 | 0.3999 | 0.01565 | -0.0272 | 25.5527
2.5 | 0.4592 | 0.01558 | -0.0275 | 29.4737
3 | 0.5113 | 0.01584 | -0.0271 | 32.279
3.5 | 0.5705 | 0.01575 | -0.0274 | 36.2222
4 | 0.6212 | 0.01596 | -0.0264 | 38.9223
4.5 | 0.6827 | 0.01573 | -0.0267 | 43.4011
5 | 0.731 | 0.01593 | -0.0253 | 45.8883
5.5 | 0.7839 | 0.0159 | -0.0242 | 49.3019
6 | 0.8404 | 0.0155 | -0.0232 | 54.2194
6.5 | 0.886 | 0.01453 | -0.0197 | 60.9773
7 | 0.9218 | 0.01404 | -0.0149 | 65.6553
7.5 | 0.9585 | 0.01407 | -0.011 | 68.1237
8 | 1.0065 | 0.01501 | -0.0112 | 67.0553
8.5 | 0.9994 | 0.01724 | -0.0051 | 57.9698
9 | 0.9775 | 0.02088 | 0.0023 | 46.8151
9.5 | 0.9482 | 0.026 | 0.0085 | 36.4692
10 | 0.9276 | 0.03125 | 0.0131 | 29.6832
10.5 | 0.929 | 0.03544 | 0.0159 | 26.2133
11 | 0.9353 | 0.03953 | 0.018 | 23.6605
11.5 | 0.9436 | 0.04361 | 0.0198 | 21.6372
12 | 0.9616 | 0.04701 | 0.0214 | 20.4552
12.5 | 0.9825 | 0.05024 | 0.0227 | 19.5561
13 | 1.0095 | 0.05303 | 0.0245 | 19.0364
13.5 | 1.0382 | 0.05603 | 0.0258 | 18.5294
14 | 1.0638 | 0.05951 | 0.0268 | 17.876
14.5 | 1.0874 | 0.06384 | 0.0279 | 17.0332
15 | 1.0871 | 0.07038 | 0.0277 | 15.4461
15.5 | 1.0777 | 0.07834 | 0.0266 | 13.7567
16 | 1.0564 | 0.08815 | 0.0238 | 11.9841
16.5 | 1.0263 | 0.09989 | 0.0191 | 10.2743
17 | 0.9865 | 0.11443 | 0.0118 | 8.621
17.5 | 0.934 | 0.13321 | 0.0005 | 7.0115
18 | 0.872 | 0.15746 | -0.0146 | 5.5379
18.5 | 0.8007 | 0.2007 | -0.0325 | 3.9895
19 | 0.7882 | 0.21398 | -0.0435 | 3.6835
19.5 | 0.818 | 0.21769 | -0.0439 | 3.7576

## 23. Re 250k Mach 0.50 (1)
BIGFOIL.COM POLAR EXPORT
NACA65-317 a=0.2
NACA65-317 a=0.2 |  |  |  | Cl Max: | 1.195 | at alpha= | 20 | deg
JavaFoil+Calcfoil stall+Eppler ext transition |  |  |  | L/D Max: | 59.934 | at alpha= | 5.5 | deg
Re: | 250000 |  |  | Cd Min: | 0.01076 | at alpha= | 0 | deg
Mach: | 0.5 |  |  | Cl=0 at alpha= | -1.6357 | deg
|  |  |  | @ Cl=0.1, Cd= | 0.010773
|  |  |  | @ Cl=0.4, Cd= | 0.011955
|  |  |  | @ Cl=0.6, Cd= | 0.012884
alpha (deg) | Cl | Cd | Cm | Cl/Cd
-20 | -1.025 | 0.26729 | 0.004 | -3.835
-19.5 | -0.998 | 0.25709 | 0.004 | -3.882
-19 | -0.971 | 0.24815 | 0.004 | -3.913
-18.5 | -0.944 | 0.24451 | 0.003 | -3.861
-18 | -0.915 | 0.24746 | 0.003 | -3.698
-17.5 | -0.887 | 0.23856 | 0.002 | -3.718
-17 | -0.86 | 0.22851 | 0.002 | -3.762
-16.5 | -0.832 | 0.22579 | 0.001 | -3.686
-16 | -0.805 | 0.22818 | 0.001 | -3.528
-15.5 | -0.776 | 0.20833 | 0 | -3.725
-15 | -0.748 | 0.19715 | 0 | -3.795
-14.5 | -0.721 | 0.18582 | -0.001 | -3.878
-14 | -0.693 | 0.18013 | -0.001 | -3.848
-13.5 | -0.666 | 0.17592 | -0.002 | -3.784
-13 | -0.638 | 0.17193 | -0.002 | -3.711
-12.5 | -0.609 | 0.16538 | -0.002 | -3.682
-12 | -0.581 | 0.15597 | -0.003 | -3.727
-11.5 | -0.554 | 0.14824 | -0.003 | -3.734
-11 | -0.526 | 0.1449 | -0.004 | -3.628
-10.5 | -0.498 | 0.14003 | -0.004 | -3.556
-10 | -0.47 | 0.13516 | -0.004 | -3.474
-9.5 | -0.441 | 0.12936 | -0.004 | -3.412
-9 | -0.413 | 0.11969 | -0.005 | -3.454
-8.5 | -0.386 | 0.10267 | -0.005 | -3.756
-8 | -0.552 | 0.0663 | -0.006 | -8.327
-7.5 | -0.561 | 0.05912 | -0.006 | -9.49
-7 | -0.542 | 0.05334 | -0.007 | -10.153
-6.5 | -0.509 | 0.04854 | -0.008 | -10.481
-6 | -0.468 | 0.04579 | -0.008 | -10.219
-5.5 | -0.422 | 0.04192 | -0.009 | -10.067
-5 | -0.373 | 0.03977 | -0.01 | -9.37
-4.5 | -0.321 | 0.03775 | -0.01 | -8.491
-4 | -0.324 | 0.01556 | -0.022 | -20.799
-3.5 | -0.257 | 0.01507 | -0.023 | -17.073
-3 | -0.19 | 0.01459 | -0.024 | -12.995
-2.5 | -0.121 | 0.0142 | -0.025 | -8.509
-2 | -0.051 | 0.01086 | -0.026 | -4.72
-1.5 | 0.019 | 0.01079 | -0.027 | 1.735
-1 | 0.089 | 0.01077 | -0.028 | 8.301
-0.5 | 0.16 | 0.01079 | -0.029 | 14.867
0 | 0.226 | 0.01076 | -0.03 | 21.002
0.5 | 0.295 | 0.01166 | -0.031 | 25.266
1 | 0.363 | 0.01183 | -0.032 | 30.66
1.5 | 0.431 | 0.01206 | -0.033 | 35.69
2 | 0.496 | 0.01232 | -0.034 | 40.206
2.5 | 0.562 | 0.0127 | -0.035 | 44.231
3 | 0.628 | 0.01302 | -0.036 | 48.268
3.5 | 0.695 | 0.01349 | -0.037 | 51.476
4 | 0.76 | 0.01396 | -0.038 | 54.465
4.5 | 0.823 | 0.0145 | -0.039 | 56.774
5 | 0.885 | 0.01512 | -0.04 | 58.548
5.5 | 0.946 | 0.01578 | -0.041 | 59.934
6 | 1.006 | 0.02402 | -0.042 | 41.886
6.5 | 1.06 | 0.02567 | -0.043 | 41.302
7 | 1.108 | 0.02743 | -0.044 | 40.385
7.5 | 1.147 | 0.02922 | -0.045 | 39.253
8 | 1.175 | 0.03129 | -0.046 | 37.542
8.5 | 1.01 | 0.05982 | -0.021 | 16.892
9 | 0.993 | 0.06705 | -0.021 | 14.811
9.5 | 0.899 | 0.07833 | -0.019 | 11.471
10 | 0.647 | 0.11862 | -0.018 | 5.453
10.5 | 0.675 | 0.14074 | -0.021 | 4.795
11 | 0.702 | 0.13438 | -0.022 | 5.225
11.5 | 0.729 | 0.14332 | -0.022 | 5.088
12 | 0.758 | 0.15332 | -0.025 | 4.942
12.5 | 0.785 | 0.16283 | -0.026 | 4.819
13 | 0.812 | 0.16709 | -0.026 | 4.857
13.5 | 0.839 | 0.17282 | -0.027 | 4.854
14 | 0.867 | 0.19093 | -0.03 | 4.541
14.5 | 0.894 | 0.19117 | -0.03 | 4.677
15 | 0.921 | 0.19891 | -0.031 | 4.632
15.5 | 0.95 | 0.21168 | -0.033 | 4.486
16 | 0.977 | 0.21634 | -0.034 | 4.514
16.5 | 1.004 | 0.22364 | -0.035 | 4.488
17 | 1.032 | 0.24515 | -0.037 | 4.212
17.5 | 1.059 | 0.24849 | -0.038 | 4.262
18 | 1.086 | 0.24999 | -0.038 | 4.342
18.5 | 1.115 | 0.26196 | -0.041 | 4.257
19 | 1.142 | 0.27282 | -0.041 | 4.184
19.5 | 1.168 | 0.27481 | -0.042 | 4.25
20 | 1.195 | 0.2859 | -0.043 | 4.18

## 24. Re 250k Mach 0.50 (2)
BIGFOIL.COM POLAR EXPORT
NACA65-317 a=0.2
NACA65-317 a=0.2 |  |  |  | Cl Max: | 0.9599 | at alpha= | 8 | deg
XFOIL ncrit=9 |  |  |  | L/D Max: | 48.6102 | at alpha= | 7 | deg
Re: | 250000 |  |  | Cd Min: | 0.24598 | at alpha= | -20 | deg
Mach: | 0.5 |  |  | Cl=0 at alpha= | -1.5033 | deg
|  |  |  | @ Cl=0.1, Cd= | 0.017767
|  |  |  | @ Cl=0.4, Cd= | 0.018679
|  |  |  | @ Cl=0.6, Cd= | 0.019913
alpha (deg) | Cl | Cd | Cm | Cl/Cd
-20 | -0.6248 | 0.24598 | 0.0254 | -2.54
-19.5 | -0.6146 | 0.23971 | 0.0167 | -2.5639
-19 | -0.5807 | 0.22958 | 0.0147 | -2.5294
-18.5 | -0.5577 | 0.22193 | 0.0097 | -2.513
-18 | -0.5527 | 0.21569 | 0.0002 | -2.5625
-17.5 | -0.5162 | 0.20528 | -0.0015 | -2.5146
-17 | -0.4922 | 0.19784 | -0.0061 | -2.4879
-16.5 | -0.4938 | 0.19133 | -0.0164 | -2.5809
-16 | -0.4518 | 0.1812 | -0.0173 | -2.4934
-15.5 | -0.4284 | 0.17365 | -0.0225 | -2.467
-15 | -0.4339 | 0.16583 | -0.0341 | -2.6165
-14.5 | -0.3883 | 0.1566 | -0.035 | -2.4796
-14 | -0.3596 | 0.14842 | -0.0438 | -2.4229
-13.5 | -0.364 | 0.1388 | -0.0523 | -2.6225
-13 | -0.3372 | 0.13276 | -0.0508 | -2.5399
-12.5 | -0.3245 | 0.12598 | -0.0531 | -2.5758
-12 | -0.3446 | 0.11535 | -0.0615 | -2.9874
-11.5 | -0.3148 | 0.10963 | -0.0606 | -2.8715
-11 | -0.3077 | 0.10185 | -0.0641 | -3.0211
-10.5 | -0.3764 | 0.07593 | -0.0832 | -4.9572
-10 | -0.3802 | 0.06743 | -0.0866 | -5.6384
-9.5 | -0.4146 | 0.05763 | -0.0906 | -7.1942
-9 | -0.449 | 0.04956 | -0.0916 | -9.0597
-8.5 | -0.477 | 0.04335 | -0.089 | -11.0035
-8 | -0.4951 | 0.03823 | -0.0837 | -12.9506
-7.5 | -0.4975 | 0.03393 | -0.0775 | -14.6625
-7 | -0.4777 | 0.02991 | -0.0718 | -15.9712
-6.5 | -0.4245 | 0.02627 | -0.0702 | -16.1591
-6 | -0.349 | 0.02336 | -0.0708 | -14.9401
-5.5 | -0.2826 | 0.02145 | -0.0703 | -13.1748
-5 | -0.2369 | 0.02006 | -0.0669 | -11.8096
-4.5 | -0.2113 | 0.01886 | -0.0613 | -11.2036
-4 | -0.1895 | 0.01786 | -0.0545 | -10.6103
-3.5 | -0.1759 | 0.01632 | -0.0468 | -10.7782
-3 | -0.1823 | 0.01465 | -0.0352 | -12.4437
-2.5 | -0.121 | 0.01535 | -0.0324 | -7.8827
-2 | -0.061 | 0.01692 | -0.0295 | -3.6052
-1.5 | 0.0004 | 0.01751 | -0.0276 | 0.022844
-1 | 0.0615 | 0.0177 | -0.0273 | 3.4746
-0.5 | 0.1185 | 0.0178 | -0.0269 | 6.6573
0 | 0.1841 | 0.01765 | -0.0273 | 10.4306
0.5 | 0.2318 | 0.01831 | -0.0257 | 12.6597
1 | 0.2986 | 0.01815 | -0.0263 | 16.4518
1.5 | 0.3436 | 0.0189 | -0.024 | 18.1799
2 | 0.4151 | 0.01862 | -0.025 | 22.2932
2.5 | 0.4568 | 0.01941 | -0.022 | 23.5343
3 | 0.5352 | 0.01896 | -0.0236 | 28.2278
3.5 | 0.5754 | 0.01963 | -0.0201 | 29.3123
4 | 0.6188 | 0.02013 | -0.0167 | 30.7402
4.5 | 0.708 | 0.01926 | -0.0189 | 36.7601
5 | 0.7494 | 0.01961 | -0.0147 | 38.2152
6 | 0.837 | 0.01945 | -0.0054 | 43.0334
6.5 | 0.8742 | 0.01879 | 0.0014 | 46.5247
7 | 0.8954 | 0.01842 | 0.0098 | 48.6102
7.5 | 0.9419 | 0.01979 | 0.0108 | 47.5947
8 | 0.9599 | 0.02295 | 0.0123 | 41.8257
8.5 | 0.9378 | 0.02762 | 0.018 | 33.9537
9 | 0.9041 | 0.03393 | 0.0226 | 26.646
9.5 | 0.8795 | 0.0405 | 0.0257 | 21.716
10 | 0.8746 | 0.04624 | 0.0277 | 18.9144
10.5 | 0.8786 | 0.05161 | 0.0292 | 17.0238
11 | 0.8898 | 0.05649 | 0.0308 | 15.7515
11.5 | 0.9078 | 0.06098 | 0.0324 | 14.8868
12 | 0.9282 | 0.06557 | 0.034 | 14.1559
12.5 | 0.9383 | 0.07182 | 0.0345 | 13.0646
13 | 0.9338 | 0.08008 | 0.033 | 11.6608

## 25. Re 500k Mach 0.00 (1)
BIGFOIL.COM POLAR EXPORT
NACA65-317 a=0.2
NACA65-317 a=0.2 |  |  |  | Cl Max: | 1.397 | at alpha= | 13.5 | deg
JavaFoil+Calcfoil stall+Eppler ext transition |  |  |  | L/D Max: | 94.187 | at alpha= | 6.5 | deg
Re: | 500000 |  |  | Cd Min: | 0.00777 | at alpha= | -1.5 | deg
Mach: | 0 |  |  | Cl=0 at alpha= | -1.6312 | deg
|  |  |  | @ Cl=0.1, Cd= | 0.0078177
|  |  |  | @ Cl=0.4, Cd= | 0.008069
|  |  |  | @ Cl=0.6, Cd= | 0.0084737
alpha (deg) | Cl | Cd | Cm | Cl/Cd
-20 | -0.782 | 0.20014 | 0.003 | -3.908
-19.5 | -0.804 | 0.19086 | 0.003 | -4.214
-19 | -0.825 | 0.17844 | 0.002 | -4.622
-18.5 | -0.845 | 0.16809 | 0.002 | -5.025
-18 | -0.864 | 0.16272 | 0.002 | -5.307
-17.5 | -0.881 | 0.15306 | 0.001 | -5.754
-17 | -0.896 | 0.1452 | 0.001 | -6.172
-16.5 | -0.907 | 0.13717 | 0.001 | -6.61
-16 | -0.914 | 0.12981 | 0 | -7.042
-15.5 | -0.919 | 0.12185 | 0 | -7.539
-15 | -0.92 | 0.11703 | 0 | -7.863
-14.5 | -0.919 | 0.1088 | -0.001 | -8.446
-14 | -0.915 | 0.10386 | -0.001 | -8.805
-13.5 | -0.907 | 0.09759 | -0.001 | -9.289
-13 | -0.895 | 0.09187 | -0.002 | -9.748
-12.5 | -0.881 | 0.08684 | -0.002 | -10.145
-12 | -0.86 | 0.0812 | -0.002 | -10.591
-11.5 | -0.836 | 0.07662 | -0.003 | -10.918
-11 | -0.808 | 0.07251 | -0.003 | -11.146
-10.5 | -0.778 | 0.06802 | -0.004 | -11.439
-10 | -0.745 | 0.06423 | -0.004 | -11.604
-9.5 | -0.711 | 0.05991 | -0.005 | -11.868
-9 | -0.675 | 0.05621 | -0.005 | -12.006
-8.5 | -0.637 | 0.05291 | -0.006 | -12.041
-8 | -0.723 | 0.01519 | -0.012 | -47.578
-7.5 | -0.674 | 0.01472 | -0.013 | -45.783
-7 | -0.623 | 0.01417 | -0.014 | -43.97
-6.5 | -0.57 | 0.0137 | -0.015 | -41.625
-6 | -0.516 | 0.01323 | -0.016 | -39.008
-5.5 | -0.461 | 0.01274 | -0.017 | -36.15
-5 | -0.404 | 0.01234 | -0.018 | -32.718
-4.5 | -0.346 | 0.01195 | -0.019 | -28.94
-4 | -0.287 | 0.01167 | -0.02 | -24.61
-3.5 | -0.228 | 0.01077 | -0.021 | -21.143
-3 | -0.168 | 0.01122 | -0.022 | -14.948
-2.5 | -0.107 | 0.011 | -0.022 | -9.685
-2 | -0.045 | 0.00778 | -0.023 | -5.804
-1.5 | 0.016 | 0.00777 | -0.024 | 2.116
-1 | 0.078 | 0.0078 | -0.025 | 10.029
-0.5 | 0.14 | 0.00785 | -0.026 | 17.835
0 | 0.202 | 0.00788 | -0.027 | 25.62
0.5 | 0.263 | 0.00801 | -0.028 | 32.877
1 | 0.323 | 0.00795 | -0.029 | 40.688
1.5 | 0.384 | 0.00805 | -0.03 | 47.687
2 | 0.443 | 0.00812 | -0.031 | 54.526
2.5 | 0.503 | 0.00825 | -0.032 | 60.923
3 | 0.562 | 0.00839 | -0.033 | 67.019
3.5 | 0.621 | 0.00852 | -0.033 | 72.89
4 | 0.68 | 0.00871 | -0.034 | 78.04
4.5 | 0.738 | 0.00894 | -0.035 | 82.519
5 | 0.795 | 0.00919 | -0.036 | 86.497
5.5 | 0.85 | 0.00946 | -0.037 | 89.884
6 | 0.905 | 0.00979 | -0.038 | 92.492
6.5 | 0.959 | 0.01018 | -0.039 | 94.187
7 | 1.001 | 0.01813 | -0.039 | 55.183
7.5 | 1.05 | 0.01899 | -0.04 | 55.292
8 | 1.097 | 0.01992 | -0.041 | 55.06
8.5 | 1.142 | 0.02092 | -0.042 | 54.6
9 | 1.185 | 0.02201 | -0.042 | 53.831
9.5 | 1.224 | 0.02314 | -0.043 | 52.904
10 | 1.261 | 0.02442 | -0.044 | 51.648
10.5 | 1.295 | 0.02578 | -0.045 | 50.233
11 | 1.325 | 0.02736 | -0.045 | 48.432
11.5 | 1.351 | 0.02885 | -0.046 | 46.805
12 | 1.37 | 0.03063 | -0.047 | 44.722
12.5 | 1.384 | 0.03249 | -0.048 | 42.603
13 | 1.394 | 0.03465 | -0.048 | 40.224
13.5 | 1.397 | 0.03722 | -0.049 | 37.532
14 | 1.394 | 0.04042 | -0.049 | 34.497
14.5 | 1.203 | 0.10556 | -0.025 | 11.401
15 | 1.197 | 0.11107 | -0.026 | 10.779
15.5 | 1.184 | 0.11732 | -0.026 | 10.094
16 | 1.169 | 0.12439 | -0.026 | 9.398
16.5 | 1.151 | 0.13201 | -0.026 | 8.717
17 | 1.129 | 0.13969 | -0.026 | 8.082
17.5 | 1.105 | 0.14726 | -0.025 | 7.5
18 | 1.079 | 0.15782 | -0.026 | 6.837
18.5 | 1.052 | 0.16546 | -0.027 | 6.356

## 26. Re 500k Mach 0.00 (2)
BIGFOIL.COM POLAR EXPORT
NACA65-317 a=0.2
NACA65-317 a=0.2 |  |  |  | Cl Max: | 1.1919 | at alpha= | 18 | deg
XFOIL ncrit=9 |  |  |  | L/D Max: | 94.985 | at alpha= | 7 | deg
Re: | 500000 |  |  | Cd Min: | 0.16024 | at alpha= | -16 | deg
Mach: | 0 |  |  | Cl=0 at alpha= | -1.6057 | deg
|  |  |  | @ Cl=0.1, Cd= | 0.0090752
|  |  |  | @ Cl=0.4, Cd= | 0.0092261
|  |  |  | @ Cl=0.6, Cd= | 0.0093757
alpha (deg) | Cl | Cd | Cm | Cl/Cd
-16 | -0.481 | 0.16024 | -0.0151 | -3.0017
-15.5 | -0.5005 | 0.14368 | -0.0252 | -3.4834
-15 | -0.4802 | 0.13902 | -0.0268 | -3.4542
-14.5 | -0.4637 | 0.13334 | -0.0297 | -3.4776
-13.5 | -0.5813 | 0.08404 | -0.0668 | -6.9169
-13 | -0.6397 | 0.07384 | -0.0698 | -8.6633
-12.5 | -0.743 | 0.05261 | -0.0693 | -14.1228
-12 | -0.7793 | 0.04621 | -0.0645 | -16.8643
-11.5 | -0.808 | 0.04078 | -0.0573 | -19.8136
-11 | -0.8185 | 0.03535 | -0.0506 | -23.1542
-10.5 | -0.8026 | 0.03094 | -0.0466 | -25.9405
-10 | -0.7708 | 0.02773 | -0.0441 | -27.7966
-9.5 | -0.7314 | 0.02541 | -0.0424 | -28.7839
-9 | -0.6867 | 0.02347 | -0.0414 | -29.2586
-8.5 | -0.6294 | 0.02045 | -0.0425 | -30.7775
-8 | -0.5805 | 0.01889 | -0.0422 | -30.7305
-7.5 | -0.5356 | 0.01782 | -0.041 | -30.0561
-7 | -0.4914 | 0.01673 | -0.0397 | -29.3724
-6.5 | -0.4481 | 0.01587 | -0.038 | -28.2357
-6 | -0.4117 | 0.01454 | -0.0355 | -28.315
-5.5 | -0.3674 | 0.01384 | -0.034 | -26.5462
-5 | -0.3227 | 0.01309 | -0.0326 | -24.6524
-4.5 | -0.2749 | 0.01248 | -0.0316 | -22.0272
-4 | -0.232 | 0.01147 | -0.03 | -20.2267
-3.5 | -0.2107 | 0.00872 | -0.0256 | -24.1628
-3 | -0.1566 | 0.00866 | -0.0254 | -18.0831
-2.5 | -0.1004 | 0.00874 | -0.0256 | -11.4874
-2 | -0.044 | 0.00881 | -0.0258 | -4.9943
-1.5 | 0.0118 | 0.00908 | -0.0257 | 1.2996
-1 | 0.0699 | 0.00907 | -0.0264 | 7.7067
-0.5 | 0.1282 | 0.00908 | -0.0273 | 14.1189
0 | 0.1865 | 0.0091 | -0.0281 | 20.4945
0.5 | 0.2443 | 0.00913 | -0.0289 | 26.7579
1 | 0.3024 | 0.00913 | -0.0298 | 33.1216
1.5 | 0.3605 | 0.00924 | -0.0305 | 39.0152
2 | 0.4175 | 0.00922 | -0.0312 | 45.282
2.5 | 0.4752 | 0.00926 | -0.0319 | 51.3175
3 | 0.5319 | 0.00932 | -0.0325 | 57.0708
3.5 | 0.589 | 0.00936 | -0.033 | 62.9274
4 | 0.645 | 0.00944 | -0.0335 | 68.3263
4.5 | 0.7015 | 0.0095 | -0.034 | 73.8421
5 | 0.7564 | 0.00958 | -0.0342 | 78.9562
5.5 | 0.8092 | 0.0095 | -0.0338 | 85.1789
6 | 0.8587 | 0.00944 | -0.0328 | 90.964
6.5 | 0.9071 | 0.0096 | -0.0318 | 94.4896
7 | 0.9489 | 0.00999 | -0.0297 | 94.985
7.5 | 0.9708 | 0.01098 | -0.0242 | 88.4153
8 | 0.9673 | 0.01232 | -0.0145 | 78.5146
8.5 | 0.9631 | 0.01426 | -0.0061 | 67.5386
9 | 0.9709 | 0.01778 | -0.004 | 54.6063
9.5 | 0.9644 | 0.02131 | 0.0011 | 45.2557
10 | 0.973 | 0.02423 | 0.0045 | 40.1568
10.5 | 0.9882 | 0.02689 | 0.007 | 36.7497
11 | 1.0062 | 0.02947 | 0.0091 | 34.1432
11.5 | 1.0188 | 0.03258 | 0.0112 | 31.2707
12 | 1.0362 | 0.03549 | 0.0127 | 29.197
12.5 | 1.0477 | 0.03901 | 0.0142 | 26.8572
13 | 1.0571 | 0.04286 | 0.0156 | 24.664
13.5 | 1.0752 | 0.04612 | 0.0164 | 23.3131
14 | 1.0919 | 0.04963 | 0.0169 | 22.0008
14.5 | 1.1053 | 0.05346 | 0.0175 | 20.6753
15 | 1.1202 | 0.05718 | 0.0182 | 19.5908
15.5 | 1.1377 | 0.06088 | 0.0184 | 18.6876
16 | 1.1528 | 0.06502 | 0.018 | 17.7299
16.5 | 1.166 | 0.06946 | 0.0175 | 16.7866
17 | 1.1803 | 0.07375 | 0.0171 | 16.0041
17.5 | 1.1908 | 0.07866 | 0.0168 | 15.1386
18 | 1.1919 | 0.08523 | 0.0148 | 13.9845
18.5 | 1.1908 | 0.09236 | 0.0124 | 12.893
19 | 1.1879 | 0.09996 | 0.0093 | 11.8838
19.5 | 1.182 | 0.10827 | 0.0056 | 10.9172
20 | 1.1729 | 0.11739 | 0.0011 | 9.9915

## 27. Re 500k Mach 0.10 (1)
BIGFOIL.COM POLAR EXPORT
NACA65-317 a=0.2
NACA65-317 a=0.2 |  |  |  | Cl Max: | 1.386 | at alpha= | 13 | deg
JavaFoil+Calcfoil stall+Eppler ext transition |  |  |  | L/D Max: | 93.963 | at alpha= | 6.5 | deg
Re: | 500000 |  |  | Cd Min: | 0.00749 | at alpha= | 0.5 | deg
Mach: | 0.1 |  |  | Cl=0 at alpha= | -1.6371 | deg
|  |  |  | @ Cl=0.1, Cd= | 0.0078503
|  |  |  | @ Cl=0.4, Cd= | 0.0080961
|  |  |  | @ Cl=0.6, Cd= | 0.0084971
alpha (deg) | Cl | Cd | Cm | Cl/Cd
-19.5 | -0.755 | 0.19633 | 0.003 | -3.847
-19 | -0.78 | 0.18417 | 0.002 | -4.235
-18.5 | -0.804 | 0.17868 | 0.002 | -4.498
-18 | -0.826 | 0.1644 | 0.002 | -5.024
-17.5 | -0.847 | 0.15645 | 0.001 | -5.413
-17 | -0.866 | 0.14776 | 0.001 | -5.862
-16.5 | -0.88 | 0.13954 | 0.001 | -6.31
-16 | -0.891 | 0.13245 | 0 | -6.727
-15.5 | -0.899 | 0.12379 | 0 | -7.262
-15 | -0.904 | 0.11739 | 0 | -7.701
-14.5 | -0.905 | 0.11117 | -0.001 | -8.143
-14 | -0.904 | 0.10479 | -0.001 | -8.622
-13.5 | -0.898 | 0.09826 | -0.001 | -9.138
-13 | -0.889 | 0.09262 | -0.002 | -9.598
-12.5 | -0.876 | 0.08681 | -0.002 | -10.094
-12 | -0.857 | 0.08209 | -0.002 | -10.437
-11.5 | -0.835 | 0.07741 | -0.003 | -10.781
-11 | -0.807 | 0.07238 | -0.003 | -11.15
-10.5 | -0.778 | 0.06874 | -0.004 | -11.317
-10 | -0.746 | 0.06429 | -0.004 | -11.602
-9.5 | -0.712 | 0.06014 | -0.005 | -11.839
-9 | -0.676 | 0.05654 | -0.005 | -11.952
-8.5 | -0.639 | 0.05294 | -0.006 | -12.062
-8 | -0.725 | 0.01526 | -0.012 | -47.469
-7.5 | -0.676 | 0.0148 | -0.013 | -45.693
-7 | -0.625 | 0.01429 | -0.014 | -43.768
-6.5 | -0.573 | 0.01377 | -0.015 | -41.57
-6 | -0.518 | 0.0133 | -0.016 | -38.964
-5.5 | -0.462 | 0.01284 | -0.017 | -36.012
-5 | -0.405 | 0.01242 | -0.018 | -32.64
-4.5 | -0.347 | 0.01198 | -0.019 | -28.994
-4 | -0.288 | 0.01168 | -0.02 | -24.68
-3.5 | -0.229 | 0.01041 | -0.021 | -21.964
-3 | -0.169 | 0.01134 | -0.022 | -14.869
-2.5 | -0.107 | 0.01099 | -0.023 | -9.747
-2 | -0.045 | 0.00776 | -0.024 | -5.849
-1.5 | 0.017 | 0.00779 | -0.025 | 2.12
-1 | 0.079 | 0.00783 | -0.025 | 10.041
-0.5 | 0.141 | 0.00789 | -0.026 | 17.817
0 | 0.203 | 0.00794 | -0.027 | 25.541
0.5 | 0.264 | 0.00749 | -0.028 | 35.214
1 | 0.325 | 0.00796 | -0.029 | 40.812
1.5 | 0.386 | 0.00807 | -0.03 | 47.793
2 | 0.445 | 0.00818 | -0.031 | 54.362
2.5 | 0.505 | 0.00827 | -0.032 | 61.038
3 | 0.565 | 0.00842 | -0.033 | 67.073
3.5 | 0.624 | 0.00855 | -0.034 | 73.005
4 | 0.683 | 0.00875 | -0.034 | 78.074
4.5 | 0.741 | 0.00898 | -0.035 | 82.513
5 | 0.798 | 0.00923 | -0.036 | 86.445
5.5 | 0.854 | 0.00951 | -0.037 | 89.812
6 | 0.909 | 0.00985 | -0.038 | 92.331
6.5 | 0.963 | 0.01025 | -0.039 | 93.963
7 | 1.005 | 0.01827 | -0.039 | 54.969
7.5 | 1.054 | 0.01915 | -0.04 | 55.036
8 | 1.101 | 0.02011 | -0.041 | 54.758
8.5 | 1.146 | 0.02115 | -0.042 | 54.178
9 | 1.188 | 0.02224 | -0.043 | 53.429
9.5 | 1.227 | 0.02343 | -0.043 | 52.387
10 | 1.264 | 0.02469 | -0.044 | 51.175
10.5 | 1.297 | 0.0261 | -0.045 | 49.674
11 | 1.326 | 0.02764 | -0.046 | 47.975
11.5 | 1.35 | 0.02941 | -0.046 | 45.881
12 | 1.367 | 0.03127 | -0.047 | 43.71
12.5 | 1.38 | 0.03301 | -0.048 | 41.791
13 | 1.386 | 0.03528 | -0.048 | 39.299
13.5 | 1.385 | 0.03821 | -0.049 | 36.238
14 | 1.37 | 0.04343 | -0.049 | 31.553
14.5 | 1.194 | 0.10521 | -0.028 | 11.345
15 | 1.18 | 0.11345 | -0.026 | 10.403
15.5 | 1.164 | 0.11966 | -0.026 | 9.732
16 | 1.145 | 0.12749 | -0.026 | 8.979
16.5 | 1.122 | 0.1329 | -0.025 | 8.439
17 | 1.096 | 0.14048 | -0.025 | 7.8
17.5 | 1.068 | 0.14963 | -0.026 | 7.137
18 | 1.038 | 0.16123 | -0.026 | 6.438

## 28. Re 500k Mach 0.10 (2)
BIGFOIL.COM POLAR EXPORT
NACA65-317 a=0.2
NACA65-317 a=0.2 |  |  |  | Cl Max: | 1.1799 | at alpha= | 17.5 | deg
XFOIL ncrit=9 |  |  |  | L/D Max: | 94.5536 | at alpha= | 7 | deg
Re: | 500000 |  |  | Cd Min: | 0.16105 | at alpha= | -16 | deg
Mach: | 0.1 |  |  | Cl=0 at alpha= | -1.607 | deg
|  |  |  | @ Cl=0.1, Cd= | 0.0091051
|  |  |  | @ Cl=0.4, Cd= | 0.0092635
|  |  |  | @ Cl=0.6, Cd= | 0.0094192
alpha (deg) | Cl | Cd | Cm | Cl/Cd
-16 | -0.4793 | 0.16105 | -0.015 | -2.9761
-15.5 | -0.4977 | 0.14479 | -0.0252 | -3.4374
-15 | -0.4769 | 0.14011 | -0.0266 | -3.4038
-14.5 | -0.4598 | 0.13448 | -0.0295 | -3.4191
-14 | -0.4793 | 0.11781 | -0.0407 | -4.0684
-13.5 | -0.5018 | 0.09759 | -0.0546 | -5.1419
-13 | -0.6145 | 0.07191 | -0.0706 | -8.5454
-12.5 | -0.7175 | 0.05458 | -0.071 | -13.1458
-12 | -0.7553 | 0.04787 | -0.0672 | -15.7781
-11.5 | -0.7861 | 0.04221 | -0.061 | -18.6235
-11 | -0.8052 | 0.03693 | -0.0535 | -21.8034
-10.5 | -0.7971 | 0.03214 | -0.0486 | -24.8009
-10 | -0.7698 | 0.0285 | -0.0456 | -27.0105
-9.5 | -0.7326 | 0.02601 | -0.0436 | -28.1661
-9 | -0.6884 | 0.02385 | -0.0424 | -28.8637
-8.5 | -0.6323 | 0.02086 | -0.0432 | -30.3116
-8 | -0.5815 | 0.01912 | -0.0432 | -30.4132
-7.5 | -0.5361 | 0.01802 | -0.042 | -29.7503
-7 | -0.4913 | 0.01689 | -0.0406 | -29.0882
-6 | -0.4116 | 0.01465 | -0.0362 | -28.0956
-5.5 | -0.3678 | 0.01393 | -0.0346 | -26.4034
-5 | -0.3228 | 0.01318 | -0.0331 | -24.4917
-4.5 | -0.2751 | 0.01256 | -0.0321 | -21.9029
-4 | -0.2311 | 0.01163 | -0.0306 | -19.871
-3.5 | -0.2114 | 0.00876 | -0.0259 | -24.1324
-3 | -0.1574 | 0.00871 | -0.0256 | -18.0712
-2.5 | -0.101 | 0.00876 | -0.0258 | -11.5297
-2 | -0.0441 | 0.00884 | -0.026 | -4.9887
-1.5 | 0.012 | 0.00915 | -0.0258 | 1.3115
-1 | 0.0703 | 0.0091 | -0.0266 | 7.7253
-0.5 | 0.129 | 0.00911 | -0.0275 | 14.1603
0 | 0.1876 | 0.00915 | -0.0283 | 20.5027
0.5 | 0.2458 | 0.00916 | -0.0291 | 26.8341
1 | 0.3042 | 0.00917 | -0.0299 | 33.1734
1.5 | 0.3625 | 0.00927 | -0.0307 | 39.1046
2 | 0.42 | 0.00926 | -0.0314 | 45.3564
2.5 | 0.4781 | 0.00931 | -0.032 | 51.3534
3 | 0.5351 | 0.00936 | -0.0326 | 57.1688
3.5 | 0.5926 | 0.00941 | -0.0332 | 62.9756
4 | 0.6488 | 0.00948 | -0.0336 | 68.4388
4.5 | 0.7059 | 0.00955 | -0.0341 | 73.9162
5 | 0.7608 | 0.00962 | -0.0342 | 79.0852
5.5 | 0.8138 | 0.00953 | -0.0338 | 85.3935
6 | 0.8636 | 0.00949 | -0.0328 | 91.0011
6.5 | 0.912 | 0.00966 | -0.0317 | 94.4099
7 | 0.9531 | 0.01008 | -0.0293 | 94.5536
7.5 | 0.972 | 0.01113 | -0.0233 | 87.3315
8 | 0.9644 | 0.01254 | -0.0128 | 76.9059
8.5 | 0.9622 | 0.01467 | -0.0053 | 65.5896
9 | 0.9669 | 0.01832 | -0.0028 | 52.7784
9.5 | 0.9602 | 0.02195 | 0.0023 | 43.7449
10 | 0.9707 | 0.02481 | 0.0055 | 39.1254
10.5 | 0.986 | 0.02751 | 0.008 | 35.8415
11 | 1.0026 | 0.03026 | 0.01 | 33.1328
11.5 | 1.0157 | 0.0334 | 0.0121 | 30.4102
12 | 1.0327 | 0.03643 | 0.0136 | 28.3475
12.5 | 1.0429 | 0.04014 | 0.0151 | 25.9816
13 | 1.0538 | 0.04394 | 0.0164 | 23.9827
13.5 | 1.0717 | 0.04729 | 0.0172 | 22.6623
14 | 1.0881 | 0.05089 | 0.0177 | 21.3814
14.5 | 1.1011 | 0.05482 | 0.0183 | 20.0857
15 | 1.1173 | 0.05852 | 0.019 | 19.0926
15.5 | 1.1344 | 0.06237 | 0.0191 | 18.1882
16 | 1.1488 | 0.0667 | 0.0188 | 17.2234
16.5 | 1.1612 | 0.07133 | 0.0181 | 16.2793
17 | 1.176 | 0.07563 | 0.0179 | 15.5494
17.5 | 1.1799 | 0.08167 | 0.0169 | 14.4472
18 | 1.1784 | 0.08882 | 0.0146 | 13.2673
18.5 | 1.1739 | 0.09668 | 0.0117 | 12.1421
19 | 1.1674 | 0.10507 | 0.0081 | 11.1107
19.5 | 1.158 | 0.11427 | 0.0036 | 10.1339
20 | 1.1437 | 0.12463 | -0.0018 | 9.1768

## 29. Re 500k Mach 0.25 (1)
BIGFOIL.COM POLAR EXPORT
NACA65-317 a=0.2
NACA65-317 a=0.2 |  |  |  | Cl Max: | 1.338 | at alpha= | 12 | deg
JavaFoil+Calcfoil stall+Eppler ext transition |  |  |  | L/D Max: | 90.755 | at alpha= | 6 | deg
Re: | 500000 |  |  | Cd Min: | 0.00754 | at alpha= | 0 | deg
Mach: | 0.25 |  |  | Cl=0 at alpha= | -1.6328 | deg
|  |  |  | @ Cl=0.1, Cd= | 0.0079437
|  |  |  | @ Cl=0.4, Cd= | 0.0082207
|  |  |  | @ Cl=0.6, Cd= | 0.0086749
alpha (deg) | Cl | Cd | Cm | Cl/Cd
-17.5 | -0.54 | 0.20511 | 0.001 | -2.631
-17 | -0.597 | 0.18832 | 0.001 | -3.168
-16.5 | -0.645 | 0.16547 | 0.001 | -3.901
-16 | -0.688 | 0.15487 | 0 | -4.441
-15.5 | -0.726 | 0.14065 | 0 | -5.159
-15 | -0.758 | 0.1307 | 0 | -5.803
-14.5 | -0.786 | 0.12156 | -0.001 | -6.463
-14 | -0.807 | 0.11382 | -0.001 | -7.091
-13.5 | -0.822 | 0.10588 | -0.001 | -7.767
-13 | -0.831 | 0.09948 | -0.002 | -8.357
-12.5 | -0.834 | 0.09234 | -0.002 | -9.03
-12 | -0.827 | 0.08589 | -0.002 | -9.626
-11.5 | -0.814 | 0.08117 | -0.003 | -10.031
-11 | -0.794 | 0.07576 | -0.003 | -10.484
-10.5 | -0.771 | 0.07081 | -0.004 | -10.883
-10 | -0.744 | 0.0668 | -0.004 | -11.14
-9.5 | -0.714 | 0.06173 | -0.005 | -11.562
-9 | -0.681 | 0.05768 | -0.005 | -11.807
-8.5 | -0.645 | 0.05463 | -0.006 | -11.81
-8 | -0.607 | 0.05111 | -0.006 | -11.881
-7.5 | -0.568 | 0.04738 | -0.007 | -11.985
-7 | -0.636 | 0.0148 | -0.014 | -42.994
-6.5 | -0.583 | 0.0143 | -0.015 | -40.815
-6 | -0.529 | 0.01372 | -0.016 | -38.547
-5.5 | -0.473 | 0.0132 | -0.017 | -35.817
-5 | -0.415 | 0.01274 | -0.018 | -32.55
-4.5 | -0.356 | 0.0123 | -0.019 | -28.914
-4 | -0.295 | 0.01197 | -0.02 | -24.663
-3.5 | -0.234 | 0.01165 | -0.021 | -20.099
-3 | -0.172 | 0.01136 | -0.022 | -15.165
-2.5 | -0.11 | 0.01127 | -0.023 | -9.762
-2 | -0.047 | 0.0079 | -0.024 | -5.897
-1.5 | 0.017 | 0.00792 | -0.025 | 2.141
-1 | 0.081 | 0.00792 | -0.026 | 10.194
-0.5 | 0.145 | 0.008 | -0.027 | 18.069
0 | 0.207 | 0.00754 | -0.028 | 27.514
0.5 | 0.27 | 0.00804 | -0.029 | 33.629
1 | 0.333 | 0.00809 | -0.03 | 41.132
1.5 | 0.395 | 0.00821 | -0.031 | 48.137
2 | 0.456 | 0.00834 | -0.032 | 54.638
2.5 | 0.517 | 0.00848 | -0.033 | 61.015
3 | 0.578 | 0.00861 | -0.034 | 67.178
3.5 | 0.639 | 0.00879 | -0.034 | 72.696
4 | 0.7 | 0.00901 | -0.035 | 77.673
4.5 | 0.759 | 0.00927 | -0.036 | 81.878
5 | 0.817 | 0.00955 | -0.037 | 85.561
5.5 | 0.874 | 0.00986 | -0.038 | 88.656
6 | 0.93 | 0.01025 | -0.039 | 90.755
6.5 | 0.975 | 0.01809 | -0.039 | 53.909
7 | 1.027 | 0.01915 | -0.04 | 53.601
7.5 | 1.076 | 0.02016 | -0.041 | 53.343
8 | 1.122 | 0.02122 | -0.042 | 52.889
8.5 | 1.165 | 0.02241 | -0.043 | 52.002
9 | 1.205 | 0.02367 | -0.044 | 50.927
9.5 | 1.241 | 0.02501 | -0.044 | 49.622
10 | 1.273 | 0.02653 | -0.045 | 47.99
10.5 | 1.3 | 0.02812 | -0.046 | 46.213
11 | 1.321 | 0.03006 | -0.047 | 43.953
11.5 | 1.335 | 0.03207 | -0.047 | 41.611
12 | 1.338 | 0.03426 | -0.048 | 39.04
12.5 | 1.145 | 0.08701 | -0.024 | 13.155
13 | 1.14 | 0.09266 | -0.026 | 12.298
13.5 | 1.124 | 0.10005 | -0.024 | 11.234
14 | 1.103 | 0.10697 | -0.024 | 10.308
14.5 | 1.075 | 0.11461 | -0.024 | 9.38
15 | 1.036 | 0.12373 | -0.024 | 8.371
15.5 | 0.987 | 0.13032 | -0.023 | 7.577
16 | 0.933 | 0.14311 | -0.024 | 6.521
16.5 | 0.873 | 0.15556 | -0.024 | 5.612
17 | 0.807 | 0.16706 | -0.024 | 4.83

## 30. Re 500k Mach 0.25 (2)
BIGFOIL.COM POLAR EXPORT
NACA65-317 a=0.2
NACA65-317 a=0.2 |  |  |  | Cl Max: | 1.121 | at alpha= | 16.5 | deg
XFOIL ncrit=9 |  |  |  | L/D Max: | 93.5165 | at alpha= | 6.5 | deg
Re: | 500000 |  |  | Cd Min: | 0.2061 | at alpha= | 20 | deg
Mach: | 0.25 |  |  | Cl=0 at alpha= | -1.6094 | deg
|  |  |  | @ Cl=0.1, Cd= | 0.0093034
|  |  |  | @ Cl=0.4, Cd= | 0.0094731
|  |  |  | @ Cl=0.6, Cd= | 0.0096665
alpha (deg) | Cl | Cd | Cm | Cl/Cd
-15 | -0.4616 | 0.14538 | -0.0261 | -3.1751
-14 | -0.4448 | 0.12391 | -0.0431 | -3.5897
-13.5 | -0.4525 | 0.11301 | -0.0469 | -4.0041
-13 | -0.4445 | 0.10676 | -0.0487 | -4.1635
-12.5 | -0.4396 | 0.09961 | -0.0518 | -4.4132
-11.5 | -0.6758 | 0.04975 | -0.0734 | -13.5839
-11 | -0.7074 | 0.0435 | -0.0694 | -16.2621
-10.5 | -0.7314 | 0.03817 | -0.0633 | -19.1616
-10 | -0.7404 | 0.03357 | -0.0563 | -22.0554
-9.5 | -0.7255 | 0.02971 | -0.0515 | -24.4194
-9 | -0.6926 | 0.02651 | -0.0486 | -26.126
-8.5 | -0.6485 | 0.02367 | -0.047 | -27.3975
-8 | -0.5889 | 0.02062 | -0.048 | -28.5597
-7.5 | -0.5384 | 0.01911 | -0.0472 | -28.1737
-7 | -0.4903 | 0.01779 | -0.0458 | -27.5604
-6.5 | -0.4457 | 0.01665 | -0.0439 | -26.7688
-6 | -0.4081 | 0.01532 | -0.0409 | -26.6384
-5.5 | -0.3673 | 0.01442 | -0.0384 | -25.4716
-5 | -0.3212 | 0.01372 | -0.0367 | -23.4111
-4.5 | -0.2772 | 0.01292 | -0.0346 | -21.4551
-4 | -0.2291 | 0.01219 | -0.0333 | -18.7941
-3.5 | -0.2073 | 0.00953 | -0.0287 | -21.7524
-3 | -0.1617 | 0.00885 | -0.0268 | -18.2712
-2.5 | -0.1038 | 0.00889 | -0.0268 | -11.676
-2 | -0.045 | 0.00902 | -0.027 | -4.9889
-1.5 | 0.0126 | 0.00931 | -0.0267 | 1.3534
-1 | 0.0728 | 0.00929 | -0.0274 | 7.8364
-0.5 | 0.1335 | 0.00932 | -0.0283 | 14.324
0 | 0.1937 | 0.00935 | -0.0292 | 20.7166
0.5 | 0.2538 | 0.00935 | -0.0299 | 27.1444
1 | 0.3144 | 0.00944 | -0.0308 | 33.3051
1.5 | 0.3738 | 0.00946 | -0.0315 | 39.5137
2 | 0.4338 | 0.00949 | -0.0322 | 45.7113
2.5 | 0.4931 | 0.00956 | -0.0328 | 51.5795
3 | 0.5525 | 0.00961 | -0.0334 | 57.4922
3.5 | 0.6114 | 0.00968 | -0.0339 | 63.1612
4 | 0.67 | 0.00974 | -0.0343 | 68.7885
4.5 | 0.7281 | 0.00984 | -0.0345 | 73.9939
5 | 0.7857 | 0.00988 | -0.0346 | 79.5243
5.5 | 0.8398 | 0.0098 | -0.0338 | 85.6939
6 | 0.8894 | 0.00979 | -0.0322 | 90.8478
6.5 | 0.9361 | 0.01001 | -0.0302 | 93.5165
7 | 0.9688 | 0.01066 | -0.0259 | 90.8818
7.5 | 0.9668 | 0.01196 | -0.016 | 80.8361
8 | 0.9524 | 0.01389 | -0.0052 | 68.5673
8.5 | 0.9573 | 0.01732 | -0.0017 | 55.2714
9.5 | 0.9445 | 0.02511 | 0.0076 | 37.6145
10 | 0.9574 | 0.02811 | 0.0104 | 34.0591
10.5 | 0.9725 | 0.03115 | 0.0127 | 31.2199
11 | 0.9833 | 0.03471 | 0.0149 | 28.329
11.5 | 0.9988 | 0.03809 | 0.0166 | 26.2221
12 | 1.0134 | 0.04171 | 0.018 | 24.2963
12.5 | 1.0189 | 0.0462 | 0.0195 | 22.0541
13 | 1.036 | 0.04988 | 0.0205 | 20.7698
13.5 | 1.0535 | 0.05367 | 0.0212 | 19.6292
14 | 1.069 | 0.05776 | 0.0217 | 18.5076
14.5 | 1.0845 | 0.06172 | 0.0228 | 17.5713
15 | 1.099 | 0.06637 | 0.0227 | 16.5587
15.5 | 1.1105 | 0.07145 | 0.0225 | 15.5423
16 | 1.1175 | 0.07733 | 0.0214 | 14.4511
16.5 | 1.121 | 0.08378 | 0.0199 | 13.3803
17 | 1.116 | 0.09159 | 0.0182 | 12.1847
17.5 | 1.0962 | 0.10243 | 0.0134 | 10.7019
18 | 1.0733 | 0.11441 | 0.0074 | 9.3812
18.5 | 1.045 | 0.12808 | -0.0003 | 8.159
19 | 1.0103 | 0.14399 | -0.0101 | 7.0165
19.5 | 0.9605 | 0.16483 | -0.0235 | 5.8272
20 | 0.8568 | 0.2061 | -0.0457 | 4.1572

## 31. Re 500k Mach 0.50 (1)
BIGFOIL.COM POLAR EXPORT
NACA65-317 a=0.2
NACA65-317 a=0.2 |  |  |  | Cl Max: | 1.196 | at alpha= | 20 | deg
JavaFoil+Calcfoil stall+Eppler ext transition |  |  |  | L/D Max: | 82.263 | at alpha= | 5.5 | deg
Re: | 500000 |  |  | Cd Min: | 0.00837 | at alpha= | -1.5 | deg
Mach: | 0.5 |  |  | Cl=0 at alpha= | -1.6338 | deg
|  |  |  | @ Cl=0.1, Cd= | 0.0083956
|  |  |  | @ Cl=0.4, Cd= | 0.0089203
|  |  |  | @ Cl=0.6, Cd= | 0.0095087
alpha (deg) | Cl | Cd | Cm | Cl/Cd
-20 | -1.025 | 0.22417 | 0.004 | -4.573
-19.5 | -0.998 | 0.21738 | 0.004 | -4.592
-19 | -0.971 | 0.21487 | 0.004 | -4.519
-18.5 | -0.944 | 0.20526 | 0.003 | -4.599
-18 | -0.916 | 0.20811 | 0.003 | -4.4
-17.5 | -0.887 | 0.19875 | 0.002 | -4.463
-17 | -0.86 | 0.19386 | 0.002 | -4.434
-16.5 | -0.832 | 0.18687 | 0.001 | -4.454
-16 | -0.805 | 0.18763 | 0.001 | -4.291
-15.5 | -0.776 | 0.1752 | 0 | -4.431
-15 | -0.748 | 0.16158 | 0 | -4.631
-14.5 | -0.721 | 0.16033 | -0.001 | -4.495
-14 | -0.693 | 0.15501 | -0.001 | -4.472
-13.5 | -0.666 | 0.15099 | -0.002 | -4.409
-13 | -0.638 | 0.1422 | -0.002 | -4.487
-12.5 | -0.609 | 0.13653 | -0.002 | -4.46
-12 | -0.581 | 0.12976 | -0.003 | -4.48
-11.5 | -0.554 | 0.12416 | -0.003 | -4.458
-11 | -0.526 | 0.121 | -0.004 | -4.345
-10.5 | -0.498 | 0.11648 | -0.004 | -4.275
-10 | -0.47 | 0.11336 | -0.004 | -4.145
-9.5 | -0.441 | 0.10703 | -0.005 | -4.124
-9 | -0.414 | 0.09987 | -0.005 | -4.141
-8.5 | -0.386 | 0.08761 | -0.006 | -4.404
-8 | -0.552 | 0.0599 | -0.006 | -9.219
-7.5 | -0.561 | 0.05431 | -0.006 | -10.334
-7 | -0.542 | 0.04955 | -0.007 | -10.942
-6.5 | -0.51 | 0.0452 | -0.008 | -11.274
-6 | -0.469 | 0.04248 | -0.009 | -11.033
-5.5 | -0.512 | 0.01502 | -0.019 | -34.055
-5 | -0.452 | 0.01434 | -0.02 | -31.54
-4.5 | -0.39 | 0.01377 | -0.021 | -28.318
-4 | -0.325 | 0.01326 | -0.022 | -24.515
-3.5 | -0.258 | 0.01283 | -0.023 | -20.133
-3 | -0.19 | 0.01246 | -0.025 | -15.275
-2.5 | -0.121 | 0.01145 | -0.025 | -10.601
-2 | -0.052 | 0.00842 | -0.027 | -6.181
-1.5 | 0.019 | 0.00837 | -0.028 | 2.264
-1 | 0.09 | 0.00839 | -0.029 | 10.759
-0.5 | 0.162 | 0.00843 | -0.03 | 19.171
0 | 0.229 | 0.00863 | -0.031 | 26.585
0.5 | 0.299 | 0.00873 | -0.032 | 34.27
1 | 0.368 | 0.00886 | -0.033 | 41.576
1.5 | 0.437 | 0.00899 | -0.034 | 48.638
2 | 0.504 | 0.00918 | -0.035 | 54.878
2.5 | 0.572 | 0.0094 | -0.036 | 60.786
3 | 0.639 | 0.00966 | -0.037 | 66.125
3.5 | 0.706 | 0.00994 | -0.038 | 71.031
4 | 0.773 | 0.0103 | -0.039 | 75.041
4.5 | 0.837 | 0.01066 | -0.04 | 78.503
5 | 0.9 | 0.01112 | -0.041 | 80.948
5.5 | 0.961 | 0.01168 | -0.042 | 82.263
6 | 1.01 | 0.02085 | -0.043 | 48.461
6.5 | 1.064 | 0.02236 | -0.043 | 47.595
7 | 1.112 | 0.02388 | -0.044 | 46.565
7.5 | 1.152 | 0.0255 | -0.045 | 45.165
8 | 1.179 | 0.02744 | -0.046 | 42.978
8.5 | 1.189 | 0.02948 | -0.047 | 40.329
9 | 0.996 | 0.06153 | -0.024 | 16.188
9.5 | 0.899 | 0.07115 | -0.02 | 12.637
10 | 0.647 | 0.10015 | -0.019 | 6.46
10.5 | 0.675 | 0.11833 | -0.022 | 5.704
11 | 0.702 | 0.11398 | -0.022 | 6.16
11.5 | 0.729 | 0.12067 | -0.023 | 6.044
12 | 0.758 | 0.12712 | -0.025 | 5.961
12.5 | 0.785 | 0.13544 | -0.026 | 5.794
13 | 0.812 | 0.13938 | -0.026 | 5.824
13.5 | 0.839 | 0.14738 | -0.028 | 5.693
14 | 0.867 | 0.16074 | -0.03 | 5.395
14.5 | 0.894 | 0.16065 | -0.03 | 5.566
15 | 0.922 | 0.16606 | -0.032 | 5.55
15.5 | 0.95 | 0.17938 | -0.033 | 5.295
16 | 0.977 | 0.18028 | -0.034 | 5.417
16.5 | 1.004 | 0.19017 | -0.035 | 5.28
17 | 1.033 | 0.19864 | -0.037 | 5.198
17.5 | 1.059 | 0.20811 | -0.038 | 5.089
18 | 1.086 | 0.2128 | -0.039 | 5.102
18.5 | 1.115 | 0.22107 | -0.041 | 5.045
19 | 1.142 | 0.2237 | -0.041 | 5.104
19.5 | 1.168 | 0.22874 | -0.042 | 5.107
20 | 1.196 | 0.23662 | -0.043 | 5.053

## 32. Re 500k Mach 0.50 (2)
BIGFOIL.COM POLAR EXPORT
NACA65-317 a=0.2
NACA65-317 a=0.2 |  |  |  | Cl Max: | 0.9708 | at alpha= | 6.5 | deg
XFOIL ncrit=9 |  |  |  | L/D Max: | 84.1972 | at alpha= | 6 | deg
Re: | 500000 |  |  | Cd Min: | 0.05835 | at alpha= | 11.5 | deg
Mach: | 0.5 |  |  | Cl=0 at alpha= | -99 | deg
|  |  |  | @ Cl=0.1, Cd= | 0.01037
|  |  |  | @ Cl=0.4, Cd= | 0.010581
|  |  |  | @ Cl=0.6, Cd= | 0.010839
alpha (deg) | Cl | Cd | Cm | Cl/Cd
0 | 0.2192 | 0.01037 | -0.0326 | 21.1379
0.5 | 0.2868 | 0.01043 | -0.0333 | 27.4976
1 | 0.3559 | 0.01052 | -0.0342 | 33.8308
1.5 | 0.4214 | 0.01061 | -0.0345 | 39.7172
2 | 0.4899 | 0.01066 | -0.0352 | 45.9568
2.5 | 0.5554 | 0.0108 | -0.0353 | 51.4259
3 | 0.6234 | 0.01086 | -0.0356 | 57.4033
3.5 | 0.6876 | 0.011 | -0.0353 | 62.5091
4 | 0.7568 | 0.01108 | -0.0354 | 68.3032
4.5 | 0.8178 | 0.01121 | -0.0341 | 72.9527
5 | 0.8794 | 0.01133 | -0.0327 | 77.6169
5.5 | 0.932 | 0.01122 | -0.0292 | 83.066
6 | 0.9649 | 0.01146 | -0.0224 | 84.1972
6.5 | 0.9708 | 0.01249 | -0.0122 | 77.7262
7 | 0.9584 | 0.01488 | -0.0017 | 64.4086
7.5 | 0.9395 | 0.01824 | 0.0078 | 51.5077
8 | 0.9159 | 0.02223 | 0.0164 | 41.2011
8.5 | 0.9024 | 0.02869 | 0.0173 | 31.4535
9 | 0.891 | 0.03398 | 0.0208 | 26.2213
9.5 | 0.8982 | 0.03849 | 0.0233 | 23.3359
10 | 0.9083 | 0.0431 | 0.0252 | 21.0742
10.5 | 0.919 | 0.04791 | 0.0268 | 19.1818
11 | 0.9282 | 0.05307 | 0.0281 | 17.4901
11.5 | 0.9374 | 0.05835 | 0.0293 | 16.0651

## 33. Re 750k Mach 0.00 (1)
BIGFOIL.COM POLAR EXPORT
NACA65-317 a=0.2
NACA65-317 a=0.2 |  |  |  | Cl Max: | 1.403 | at alpha= | 13.5 | deg
JavaFoil+Calcfoil stall+Eppler ext transition |  |  |  | L/D Max: | 108.688 | at alpha= | 6.5 | deg
Re: | 750000 |  |  | Cd Min: | 0.00674 | at alpha= | 2.5 | deg
Mach: | 0 |  |  | Cl=0 at alpha= | -1.6312 | deg
|  |  |  | @ Cl=0.1, Cd= | 0.0068436
|  |  |  | @ Cl=0.4, Cd= | 0.007179
|  |  |  | @ Cl=0.6, Cd= | 0.0074049
alpha (deg) | Cl | Cd | Cm | Cl/Cd
-20 | -0.783 | 0.19209 | 0.003 | -4.075
-19.5 | -0.805 | 0.18278 | 0.003 | -4.403
-19 | -0.826 | 0.17152 | 0.002 | -4.814
-18.5 | -0.845 | 0.16352 | 0.002 | -5.168
-18 | -0.864 | 0.15387 | 0.002 | -5.615
-17.5 | -0.881 | 0.14761 | 0.001 | -5.97
-17 | -0.897 | 0.13807 | 0.001 | -6.493
-16.5 | -0.907 | 0.13069 | 0.001 | -6.941
-16 | -0.915 | 0.12524 | 0 | -7.305
-15.5 | -0.919 | 0.11779 | 0 | -7.805
-15 | -0.921 | 0.11212 | 0 | -8.212
-14.5 | -0.92 | 0.10487 | -0.001 | -8.77
-14 | -0.915 | 0.10039 | -0.001 | -9.119
-13.5 | -0.907 | 0.09391 | -0.001 | -9.662
-13 | -0.896 | 0.0883 | -0.002 | -10.153
-12.5 | -0.882 | 0.08324 | -0.002 | -10.595
-12 | -0.861 | 0.07867 | -0.002 | -10.945
-11.5 | -0.838 | 0.07424 | -0.003 | -11.282
-11 | -0.809 | 0.07006 | -0.003 | -11.55
-10.5 | -0.78 | 0.06562 | -0.004 | -11.88
-10 | -0.747 | 0.06174 | -0.004 | -12.096
-9.5 | -0.858 | 0.01609 | -0.009 | -53.33
-9 | -0.817 | 0.01534 | -0.01 | -53.271
-8.5 | -0.772 | 0.01474 | -0.011 | -52.367
-8 | -0.725 | 0.0141 | -0.012 | -51.445
-7.5 | -0.676 | 0.01354 | -0.013 | -49.919
-7 | -0.625 | 0.01301 | -0.014 | -48.021
-6.5 | -0.572 | 0.01257 | -0.015 | -45.49
-6 | -0.518 | 0.01214 | -0.016 | -42.652
-5.5 | -0.462 | 0.01168 | -0.017 | -39.527
-5 | -0.405 | 0.01132 | -0.018 | -35.763
-4.5 | -0.347 | 0.01097 | -0.019 | -31.62
-4 | -0.288 | 0.0101 | -0.02 | -28.509
-3.5 | -0.229 | 0.01051 | -0.021 | -21.754
-3 | -0.168 | 0.01028 | -0.022 | -16.321
-2.5 | -0.107 | 0.00997 | -0.022 | -10.69
-2 | -0.045 | 0.00683 | -0.023 | -6.609
-1.5 | 0.016 | 0.00685 | -0.024 | 2.401
-1 | 0.078 | 0.00684 | -0.025 | 11.426
-0.5 | 0.14 | 0.00685 | -0.026 | 20.421
0 | 0.202 | 0.00691 | -0.027 | 29.196
0.5 | 0.263 | 0.00696 | -0.028 | 37.882
1 | 0.325 | 0.00704 | -0.029 | 46.226
1.5 | 0.387 | 0.00714 | -0.03 | 54.199
2 | 0.447 | 0.00732 | -0.031 | 61.073
2.5 | 0.506 | 0.00674 | -0.032 | 75.058
3 | 0.566 | 0.00733 | -0.033 | 77.167
3.5 | 0.625 | 0.00746 | -0.034 | 83.786
4 | 0.685 | 0.00761 | -0.035 | 90.018
4.5 | 0.743 | 0.0078 | -0.035 | 95.26
5 | 0.8 | 0.00799 | -0.036 | 100.148
5.5 | 0.856 | 0.00824 | -0.037 | 103.975
6 | 0.912 | 0.00854 | -0.038 | 106.71
6.5 | 0.966 | 0.00889 | -0.039 | 108.688
7 | 1.003 | 0.0167 | -0.039 | 60.049
7.5 | 1.052 | 0.01749 | -0.04 | 60.168
8 | 1.1 | 0.01835 | -0.041 | 59.926
8.5 | 1.145 | 0.01926 | -0.042 | 59.442
9 | 1.188 | 0.02026 | -0.042 | 58.624
9.5 | 1.228 | 0.02132 | -0.043 | 57.596
10 | 1.265 | 0.02249 | -0.044 | 56.239
10.5 | 1.299 | 0.02374 | -0.045 | 54.703
11 | 1.329 | 0.02516 | -0.046 | 52.827
11.5 | 1.354 | 0.02657 | -0.046 | 50.976
12 | 1.374 | 0.02821 | -0.047 | 48.703
12.5 | 1.389 | 0.0299 | -0.048 | 46.455
13 | 1.399 | 0.03185 | -0.049 | 43.919
13.5 | 1.403 | 0.03409 | -0.049 | 41.167
14 | 1.403 | 0.03656 | -0.05 | 38.387
14.5 | 1.397 | 0.0395 | -0.05 | 35.364
15 | 1.384 | 0.04243 | -0.051 | 32.62
15.5 | 1.352 | 0.04913 | -0.051 | 27.529
16 | 1.199 | 0.10716 | -0.037 | 11.188
16.5 | 1.162 | 0.12273 | -0.033 | 9.471
17 | 1.134 | 0.13292 | -0.03 | 8.53
17.5 | 1.108 | 0.14119 | -0.029 | 7.847
18 | 1.082 | 0.14997 | -0.029 | 7.216
18.5 | 1.055 | 0.15823 | -0.03 | 6.665

## 34. Re 750k Mach 0.00 (2)
BIGFOIL.COM POLAR EXPORT
NACA65-317 a=0.2
NACA65-317 a=0.2 |  |  |  | Cl Max: | 1.2174 | at alpha= | 19.5 | deg
XFOIL ncrit=9 |  |  |  | L/D Max: | 106.846 | at alpha= | 6.5 | deg
Re: | 750000 |  |  | Cd Min: | 0.18646 | at alpha= | -18 | deg
Mach: | 0 |  |  | Cl=0 at alpha= | -1.6213 | deg
|  |  |  | @ Cl=0.1, Cd= | 0.00743
|  |  |  | @ Cl=0.4, Cd= | 0.0075262
|  |  |  | @ Cl=0.6, Cd= | 0.0077238
alpha (deg) | Cl | Cd | Cm | Cl/Cd
-18 | -0.5388 | 0.18646 | 0.0009 | -2.8896
-17.5 | -0.5205 | 0.18112 | -0.0025 | -2.8738
-17 | -0.5291 | 0.16644 | -0.0106 | -3.1789
-16.5 | -0.5093 | 0.16179 | -0.013 | -3.1479
-16 | -0.4898 | 0.15685 | -0.0159 | -3.1227
-15.5 | -0.7393 | 0.07921 | -0.0567 | -9.3334
-15 | -0.8131 | 0.06252 | -0.0654 | -13.0054
-14 | -0.8811 | 0.04545 | -0.0693 | -19.3861
-13.5 | -0.904 | 0.04122 | -0.0652 | -21.9311
-13 | -0.9276 | 0.03429 | -0.0605 | -27.0516
-12.5 | -0.9142 | 0.03165 | -0.0573 | -28.8847
-12 | -0.8963 | 0.02961 | -0.054 | -30.2702
-11.5 | -0.8722 | 0.02747 | -0.0509 | -31.751
-11 | -0.8434 | 0.02551 | -0.0481 | -33.0615
-10.5 | -0.8091 | 0.02367 | -0.0459 | -34.1825
-10 | -0.7717 | 0.02219 | -0.0438 | -34.7769
-9.5 | -0.7306 | 0.02091 | -0.0422 | -34.9402
-9 | -0.6776 | 0.01854 | -0.0429 | -36.548
-8.5 | -0.6376 | 0.01721 | -0.0411 | -37.0482
-8 | -0.5986 | 0.01627 | -0.0389 | -36.7916
-7.5 | -0.5569 | 0.01539 | -0.0372 | -36.1858
-7 | -0.5139 | 0.01464 | -0.0355 | -35.1025
-6.5 | -0.4718 | 0.01375 | -0.0338 | -34.3127
-6 | -0.4306 | 0.0128 | -0.0318 | -33.6406
-5.5 | -0.3828 | 0.01222 | -0.0309 | -31.3257
-5 | -0.3343 | 0.01162 | -0.0301 | -28.7694
-4.5 | -0.2841 | 0.01117 | -0.0295 | -25.4342
-4 | -0.234 | 0.01056 | -0.029 | -22.1591
-3.5 | -0.1938 | 0.00914 | -0.0272 | -21.2035
-3 | -0.1575 | 0.00735 | -0.0249 | -21.4286
-2.5 | -0.1006 | 0.00728 | -0.0253 | -13.8187
-2 | -0.0434 | 0.00729 | -0.0258 | -5.9534
-1.5 | 0.0139 | 0.00738 | -0.0263 | 1.8835
-1 | 0.0717 | 0.00743 | -0.0268 | 9.6501
-0.5 | 0.1301 | 0.00743 | -0.0277 | 17.5101
0 | 0.1888 | 0.00746 | -0.0286 | 25.3083
0.5 | 0.2473 | 0.00745 | -0.0295 | 33.1946
1 | 0.3057 | 0.00751 | -0.0303 | 40.7057
1.5 | 0.3639 | 0.00752 | -0.0311 | 48.391
2 | 0.4218 | 0.00753 | -0.0319 | 56.0159
2.5 | 0.4797 | 0.00761 | -0.0327 | 63.0355
3 | 0.5372 | 0.00762 | -0.0334 | 70.4987
3.5 | 0.5946 | 0.00772 | -0.0341 | 77.0207
4 | 0.6517 | 0.00776 | -0.0347 | 83.982
4.5 | 0.7083 | 0.00786 | -0.0352 | 90.1145
5 | 0.7639 | 0.00789 | -0.0356 | 96.8188
5.5 | 0.8167 | 0.00792 | -0.0354 | 103.1187
6 | 0.8679 | 0.00813 | -0.0349 | 106.7528
6.5 | 0.9146 | 0.00856 | -0.0338 | 106.8458
7 | 0.9452 | 0.00965 | -0.0301 | 97.9482
7.5 | 0.9639 | 0.01097 | -0.0245 | 87.8669
8 | 0.9617 | 0.01244 | -0.0153 | 77.3071
8.5 | 0.9529 | 0.01451 | -0.0063 | 65.672
9 | 0.9658 | 0.01748 | -0.0038 | 55.2517
9.5 | 0.9775 | 0.01998 | -0.0002 | 48.9239
10 | 0.9969 | 0.02214 | 0.0024 | 45.0271
10.5 | 1.0193 | 0.02422 | 0.0046 | 42.0851
11 | 1.0349 | 0.02684 | 0.007 | 38.5581
11.5 | 1.0578 | 0.02905 | 0.0087 | 36.4131
12 | 1.0773 | 0.03163 | 0.0103 | 34.0594
12.5 | 1.087 | 0.03515 | 0.0122 | 30.9246
13 | 1.1041 | 0.0382 | 0.0134 | 28.9031
13.5 | 1.1216 | 0.04137 | 0.0144 | 27.1114
14 | 1.1371 | 0.04483 | 0.0151 | 25.3647
14.5 | 1.1471 | 0.04894 | 0.0157 | 23.4389
15 | 1.1535 | 0.05355 | 0.0163 | 21.5406
15.5 | 1.167 | 0.05765 | 0.0163 | 20.2428
16 | 1.1803 | 0.06194 | 0.016 | 19.0555
16.5 | 1.192 | 0.06657 | 0.0153 | 17.906
17 | 1.2011 | 0.07163 | 0.0144 | 16.7681
17.5 | 1.2054 | 0.07725 | 0.0134 | 15.6039
18 | 1.2101 | 0.08314 | 0.012 | 14.555
18.5 | 1.2152 | 0.08934 | 0.01 | 13.602
19 | 1.2172 | 0.09622 | 0.0073 | 12.6502
19.5 | 1.2174 | 0.10355 | 0.0042 | 11.7566
20 | 1.2153 | 0.11133 | 0.0006 | 10.9162

## 35. Re 750k Mach 0.10 (1)
BIGFOIL.COM POLAR EXPORT
NACA65-317 a=0.2
NACA65-317 a=0.2 |  |  |  | Cl Max: | 1.393 | at alpha= | 13.5 | deg
JavaFoil+Calcfoil stall+Eppler ext transition |  |  |  | L/D Max: | 108.098 | at alpha= | 6.5 | deg
Re: | 750000 |  |  | Cd Min: | 0.00681 | at alpha= | -2 | deg
Mach: | 0.1 |  |  | Cl=0 at alpha= | -1.6371 | deg
|  |  |  | @ Cl=0.1, Cd= | 0.0068837
|  |  |  | @ Cl=0.4, Cd= | 0.007212
|  |  |  | @ Cl=0.6, Cd= | 0.0074247
alpha (deg) | Cl | Cd | Cm | Cl/Cd
-19.5 | -0.756 | 0.18917 | 0.003 | -3.996
-19 | -0.781 | 0.17655 | 0.003 | -4.422
-18.5 | -0.804 | 0.16638 | 0.002 | -4.834
-18 | -0.826 | 0.15768 | 0.002 | -5.24
-17.5 | -0.847 | 0.15012 | 0.001 | -5.644
-17 | -0.867 | 0.14085 | 0.001 | -6.152
-16.5 | -0.881 | 0.13301 | 0.001 | -6.622
-16 | -0.892 | 0.12706 | 0 | -7.016
-15.5 | -0.899 | 0.12004 | 0 | -7.493
-15 | -0.905 | 0.11176 | 0 | -8.094
-14.5 | -0.906 | 0.10609 | -0.001 | -8.538
-14 | -0.904 | 0.10135 | -0.001 | -8.923
-13.5 | -0.899 | 0.09475 | -0.001 | -9.484
-13 | -0.89 | 0.08913 | -0.002 | -9.983
-12.5 | -0.877 | 0.08461 | -0.002 | -10.37
-12 | -0.858 | 0.07885 | -0.002 | -10.878
-11.5 | -0.836 | 0.07411 | -0.003 | -11.275
-11 | -0.808 | 0.06994 | -0.003 | -11.554
-10.5 | -0.779 | 0.06616 | -0.004 | -11.78
-10 | -0.747 | 0.06186 | -0.004 | -12.08
-9.5 | -0.856 | 0.01635 | -0.009 | -52.345
-9 | -0.818 | 0.01543 | -0.01 | -53.012
-8.5 | -0.774 | 0.0148 | -0.011 | -52.284
-8 | -0.727 | 0.01418 | -0.012 | -51.277
-7.5 | -0.678 | 0.01363 | -0.013 | -49.747
-7 | -0.627 | 0.01314 | -0.014 | -47.725
-6.5 | -0.574 | 0.01267 | -0.015 | -45.312
-6 | -0.52 | 0.0122 | -0.016 | -42.598
-5.5 | -0.464 | 0.01176 | -0.017 | -39.441
-5 | -0.407 | 0.01138 | -0.018 | -35.717
-4.5 | -0.348 | 0.01099 | -0.019 | -31.682
-4 | -0.289 | 0.01013 | -0.02 | -28.55
-3.5 | -0.23 | 0.01062 | -0.021 | -21.624
-3 | -0.169 | 0.01027 | -0.022 | -16.42
-2.5 | -0.107 | 0.01007 | -0.023 | -10.639
-2 | -0.045 | 0.00681 | -0.024 | -6.664
-1.5 | 0.017 | 0.00686 | -0.025 | 2.409
-1 | 0.079 | 0.00686 | -0.025 | 11.457
-0.5 | 0.141 | 0.00693 | -0.026 | 20.286
0 | 0.203 | 0.00696 | -0.027 | 29.142
0.5 | 0.265 | 0.00704 | -0.028 | 37.598
1 | 0.327 | 0.00709 | -0.029 | 46.115
1.5 | 0.389 | 0.00719 | -0.03 | 54.058
2 | 0.449 | 0.00731 | -0.031 | 61.464
2.5 | 0.508 | 0.00727 | -0.032 | 69.971
3 | 0.568 | 0.00735 | -0.033 | 77.37
3.5 | 0.628 | 0.00749 | -0.034 | 83.858
4 | 0.688 | 0.00767 | -0.035 | 89.691
4.5 | 0.746 | 0.00785 | -0.036 | 94.999
5 | 0.804 | 0.00806 | -0.037 | 99.732
5.5 | 0.86 | 0.00831 | -0.037 | 103.538
6 | 0.916 | 0.00862 | -0.038 | 106.183
6.5 | 0.97 | 0.00897 | -0.039 | 108.098
7 | 1.007 | 0.01684 | -0.039 | 59.808
7.5 | 1.057 | 0.01764 | -0.04 | 59.883
8 | 1.104 | 0.01852 | -0.041 | 59.591
8.5 | 1.149 | 0.01948 | -0.042 | 58.977
9 | 1.191 | 0.02047 | -0.043 | 58.182
9.5 | 1.231 | 0.02156 | -0.043 | 57.094
10 | 1.267 | 0.02275 | -0.044 | 55.705
10.5 | 1.3 | 0.02406 | -0.045 | 54.054
11 | 1.33 | 0.02544 | -0.046 | 52.259
11.5 | 1.354 | 0.02708 | -0.047 | 49.99
12 | 1.371 | 0.02878 | -0.047 | 47.643
12.5 | 1.384 | 0.03037 | -0.048 | 45.571
13 | 1.392 | 0.03242 | -0.049 | 42.925
13.5 | 1.393 | 0.0348 | -0.049 | 40.038
14 | 1.39 | 0.03739 | -0.05 | 37.18
14.5 | 1.381 | 0.0403 | -0.05 | 34.277
15 | 1.356 | 0.04542 | -0.051 | 29.866
15.5 | 1.314 | 0.0549 | -0.05 | 23.942
16 | 1.151 | 0.12131 | -0.03 | 9.488
16.5 | 1.127 | 0.12711 | -0.029 | 8.865
17 | 1.099 | 0.13523 | -0.029 | 8.13
17.5 | 1.071 | 0.14355 | -0.029 | 7.462
18 | 1.04 | 0.15318 | -0.029 | 6.791
18.5 | 1.007 | 0.16186 | -0.028 | 6.224

## 36. Re 750k Mach 0.10 (2)
BIGFOIL.COM POLAR EXPORT
NACA65-317 a=0.2
NACA65-317 a=0.2 |  |  |  | Cl Max: | 1.2048 | at alpha= | 19 | deg
XFOIL ncrit=9 |  |  |  | L/D Max: | 106.675 | at alpha= | 6 | deg
Re: | 750000 |  |  | Cd Min: | 0.18715 | at alpha= | -18 | deg
Mach: | 0.1 |  |  | Cl=0 at alpha= | -1.6222 | deg
|  |  |  | @ Cl=0.1, Cd= | 0.0074647
|  |  |  | @ Cl=0.4, Cd= | 0.0075558
|  |  |  | @ Cl=0.6, Cd= | 0.0077509
alpha (deg) | Cl | Cd | Cm | Cl/Cd
-18 | -0.5388 | 0.18715 | 0.001 | -2.879
-17.5 | -0.52 | 0.18187 | -0.0023 | -2.8592
-16.5 | -0.5079 | 0.16264 | -0.0129 | -3.1228
-16 | -0.4879 | 0.15774 | -0.0157 | -3.0931
-15 | -0.5 | 0.13198 | -0.0294 | -3.7885
-14.5 | -0.8107 | 0.05794 | -0.068 | -13.9921
-14 | -0.841 | 0.04934 | -0.0714 | -17.045
-13.5 | -0.8768 | 0.04327 | -0.068 | -20.2635
-13 | -0.9068 | 0.0364 | -0.0636 | -24.9121
-12.5 | -0.9005 | 0.03313 | -0.0602 | -27.1808
-12 | -0.8862 | 0.03094 | -0.0567 | -28.6425
-11.5 | -0.8663 | 0.02856 | -0.0533 | -30.3326
-11 | -0.841 | 0.02638 | -0.05 | -31.8802
-10 | -0.7726 | 0.02266 | -0.0452 | -34.0953
-9.5 | -0.7321 | 0.02126 | -0.0434 | -34.4356
-9 | -0.6793 | 0.019 | -0.0438 | -35.7526
-8.5 | -0.6365 | 0.01744 | -0.0425 | -36.4966
-8 | -0.5982 | 0.01647 | -0.0401 | -36.3206
-7.5 | -0.5567 | 0.01554 | -0.0382 | -35.8237
-7 | -0.514 | 0.01478 | -0.0365 | -34.7767
-6.5 | -0.4707 | 0.01394 | -0.0348 | -33.7661
-6 | -0.4313 | 0.01289 | -0.0325 | -33.46
-5.5 | -0.3835 | 0.01229 | -0.0315 | -31.2042
-5 | -0.3349 | 0.01171 | -0.0306 | -28.5995
-4.5 | -0.2848 | 0.01121 | -0.0299 | -25.4059
-4 | -0.2344 | 0.01062 | -0.0293 | -22.0716
-3.5 | -0.1931 | 0.00931 | -0.0277 | -20.7411
-3 | -0.1582 | 0.00737 | -0.0251 | -21.4654
-2.5 | -0.1012 | 0.00729 | -0.0255 | -13.882
-2 | -0.0436 | 0.00733 | -0.026 | -5.9482
-1.5 | 0.0141 | 0.00741 | -0.0264 | 1.9028
-1 | 0.0722 | 0.00746 | -0.027 | 9.6783
-0.5 | 0.1309 | 0.00747 | -0.0278 | 17.5234
0 | 0.19 | 0.00748 | -0.0287 | 25.4011
0.5 | 0.2489 | 0.00747 | -0.0296 | 33.3199
1 | 0.3075 | 0.00755 | -0.0305 | 40.7285
1.5 | 0.3661 | 0.00755 | -0.0313 | 48.4901
2 | 0.4244 | 0.00756 | -0.032 | 56.1376
2.5 | 0.4826 | 0.00764 | -0.0328 | 63.1675
3 | 0.5405 | 0.00765 | -0.0335 | 70.6536
3.5 | 0.5983 | 0.00775 | -0.0342 | 77.2
4 | 0.6556 | 0.00778 | -0.0348 | 84.2674
4.5 | 0.7126 | 0.00789 | -0.0353 | 90.3169
5 | 0.7685 | 0.00794 | -0.0357 | 96.7884
5.5 | 0.8214 | 0.00796 | -0.0354 | 103.191
6 | 0.8726 | 0.00818 | -0.0348 | 106.6748
6.5 | 0.9187 | 0.00865 | -0.0335 | 106.2081
7 | 0.948 | 0.00978 | -0.0295 | 96.9325
7.5 | 0.964 | 0.01111 | -0.0233 | 86.7687
8 | 0.9589 | 0.0127 | -0.0138 | 75.5039
8.5 | 0.9496 | 0.01487 | -0.0049 | 63.8601
9 | 0.963 | 0.01797 | -0.0027 | 53.5893
9.5 | 0.9751 | 0.0205 | 0.0008 | 47.5659
10 | 0.9944 | 0.02273 | 0.0034 | 43.7484
10.5 | 1.0173 | 0.02482 | 0.0056 | 40.9871
11 | 1.0329 | 0.0275 | 0.008 | 37.56
11.5 | 1.0549 | 0.02985 | 0.0097 | 35.34
12 | 1.0738 | 0.03255 | 0.0113 | 32.9892
12.5 | 1.081 | 0.03635 | 0.0133 | 29.7387
13 | 1.1003 | 0.03931 | 0.0144 | 27.9903
13.5 | 1.1172 | 0.04262 | 0.0153 | 26.213
14 | 1.132 | 0.04624 | 0.016 | 24.481
14.5 | 1.1399 | 0.05066 | 0.0166 | 22.501
15 | 1.1488 | 0.05512 | 0.017 | 20.8418
15.5 | 1.1619 | 0.05937 | 0.017 | 19.5705
16 | 1.1744 | 0.06385 | 0.0166 | 18.3931
16.5 | 1.1854 | 0.06869 | 0.0159 | 17.2572
17 | 1.1936 | 0.07398 | 0.0149 | 16.1341
17.5 | 1.1956 | 0.07982 | 0.0141 | 14.9787
18 | 1.2013 | 0.08603 | 0.0121 | 13.9637
18.5 | 1.2044 | 0.09265 | 0.0098 | 12.9995
19 | 1.2048 | 0.09996 | 0.0069 | 12.0528
19.5 | 1.203 | 0.1078 | 0.0033 | 11.1596
20 | 1.199 | 0.11608 | -0.0007 | 10.3291

## 37. Re 750k Mach 0.25 (1)
BIGFOIL.COM POLAR EXPORT
NACA65-317 a=0.2
NACA65-317 a=0.2 |  |  |  | Cl Max: | 1.343 | at alpha= | 12 | deg
JavaFoil+Calcfoil stall+Eppler ext transition |  |  |  | L/D Max: | 104.82 | at alpha= | 6 | deg
Re: | 750000 |  |  | Cd Min: | 0.00675 | at alpha= | 1.5 | deg
Mach: | 0.25 |  |  | Cl=0 at alpha= | -1.6328 | deg
|  |  |  | @ Cl=0.1, Cd= | 0.0069919
|  |  |  | @ Cl=0.4, Cd= | 0.006768
|  |  |  | @ Cl=0.6, Cd= | 0.0075664
alpha (deg) | Cl | Cd | Cm | Cl/Cd
-17.5 | -0.54 | 0.18864 | 0.002 | -2.862
-17 | -0.597 | 0.17633 | 0.001 | -3.385
-16.5 | -0.646 | 0.15886 | 0.001 | -4.065
-16 | -0.688 | 0.14643 | 0 | -4.699
-15.5 | -0.726 | 0.13221 | 0 | -5.49
-15 | -0.759 | 0.12395 | 0 | -6.12
-14.5 | -0.786 | 0.11643 | -0.001 | -6.75
-14 | -0.807 | 0.10777 | -0.001 | -7.492
-13.5 | -0.823 | 0.10106 | -0.001 | -8.14
-13 | -0.832 | 0.09444 | -0.002 | -8.807
-12.5 | -0.834 | 0.08886 | -0.002 | -9.388
-12 | -0.827 | 0.0833 | -0.002 | -9.931
-11.5 | -0.815 | 0.07723 | -0.003 | -10.552
-11 | -0.795 | 0.07282 | -0.003 | -10.92
-10.5 | -0.772 | 0.06879 | -0.004 | -11.218
-10 | -0.745 | 0.06394 | -0.004 | -11.653
-9.5 | -0.715 | 0.05969 | -0.005 | -11.973
-9 | -0.684 | 0.05531 | -0.006 | -12.36
-8.5 | -0.651 | 0.05092 | -0.007 | -12.783
-8 | -0.736 | 0.01489 | -0.012 | -49.444
-7.5 | -0.688 | 0.0142 | -0.013 | -48.468
-7 | -0.638 | 0.01361 | -0.014 | -46.864
-6.5 | -0.585 | 0.01312 | -0.015 | -44.589
-6 | -0.53 | 0.01259 | -0.016 | -42.124
-5.5 | -0.474 | 0.0121 | -0.017 | -39.157
-5 | -0.416 | 0.01168 | -0.018 | -35.596
-4.5 | -0.356 | 0.01126 | -0.019 | -31.665
-4 | -0.296 | 0.01094 | -0.02 | -27.062
-3.5 | -0.235 | 0.01004 | -0.021 | -23.39
-3 | -0.173 | 0.01049 | -0.022 | -16.501
-2.5 | -0.11 | 0.01026 | -0.023 | -10.722
-2 | -0.047 | 0.00697 | -0.024 | -6.685
-1.5 | 0.017 | 0.00696 | -0.025 | 2.44
-1 | 0.081 | 0.00698 | -0.026 | 11.574
-0.5 | 0.145 | 0.00702 | -0.027 | 20.584
0 | 0.208 | 0.00701 | -0.028 | 29.726
0.5 | 0.272 | 0.0071 | -0.029 | 38.329
1 | 0.336 | 0.00726 | -0.03 | 46.234
1.5 | 0.398 | 0.00675 | -0.031 | 58.995
2 | 0.459 | 0.0073 | -0.032 | 62.833
2.5 | 0.521 | 0.0074 | -0.033 | 70.374
3 | 0.582 | 0.00752 | -0.034 | 77.468
3.5 | 0.644 | 0.00768 | -0.035 | 83.844
4 | 0.705 | 0.00788 | -0.036 | 89.46
4.5 | 0.764 | 0.00809 | -0.037 | 94.479
5 | 0.823 | 0.00828 | -0.037 | 99.421
5.5 | 0.881 | 0.00859 | -0.038 | 102.474
6 | 0.937 | 0.00894 | -0.039 | 104.82
6.5 | 0.978 | 0.01663 | -0.039 | 58.817
7 | 1.029 | 0.01766 | -0.04 | 58.27
7.5 | 1.078 | 0.0186 | -0.041 | 57.993
8 | 1.125 | 0.01956 | -0.042 | 57.519
8.5 | 1.168 | 0.02065 | -0.043 | 56.571
9 | 1.208 | 0.02182 | -0.044 | 55.371
9.5 | 1.245 | 0.02307 | -0.045 | 53.955
10 | 1.277 | 0.02446 | -0.045 | 52.194
10.5 | 1.304 | 0.02595 | -0.046 | 50.226
11 | 1.325 | 0.02771 | -0.047 | 47.813
11.5 | 1.339 | 0.02957 | -0.048 | 45.273
12 | 1.343 | 0.0316 | -0.048 | 42.49
12.5 | 1.339 | 0.03377 | -0.049 | 39.64
13 | 1.326 | 0.03669 | -0.05 | 36.129
13.5 | 1.292 | 0.04243 | -0.049 | 30.457
14 | 1.107 | 0.10223 | -0.028 | 10.831
14.5 | 1.078 | 0.10904 | -0.026 | 9.883
15 | 1.038 | 0.11753 | -0.026 | 8.828
15.5 | 0.988 | 0.1254 | -0.024 | 7.881
16 | 0.934 | 0.13369 | -0.025 | 6.985
16.5 | 0.874 | 0.14369 | -0.025 | 6.08
17 | 0.807 | 0.15802 | -0.025 | 5.109

## 38. Re 750k Mach 0.25 (2)
BIGFOIL.COM POLAR EXPORT
NACA65-317 a=0.2
NACA65-317 a=0.2 |  |  |  | Cl Max: | 1.1465 | at alpha= | 16.5 | deg
XFOIL ncrit=9 |  |  |  | L/D Max: | 106.116 | at alpha= | 6 | deg
Re: | 750000 |  |  | Cd Min: | 0.16216 | at alpha= | -16 | deg
Mach: | 0.25 |  |  | Cl=0 at alpha= | -1.6258 | deg
|  |  |  | @ Cl=0.1, Cd= | 0.0076041
|  |  |  | @ Cl=0.4, Cd= | 0.0077252
|  |  |  | @ Cl=0.6, Cd= | 0.0079017
alpha (deg) | Cl | Cd | Cm | Cl/Cd
-16 | -0.4794 | 0.16216 | -0.015 | -2.9563
-15.5 | -0.4805 | 0.14993 | -0.0229 | -3.2048
-15 | -0.4704 | 0.13778 | -0.0314 | -3.4141
-14.5 | -0.4536 | 0.13383 | -0.0323 | -3.3894
-14 | -0.4446 | 0.12685 | -0.0353 | -3.5049
-13.5 | -0.5164 | 0.09665 | -0.051 | -5.343
-13 | -0.7066 | 0.0556 | -0.0737 | -12.7086
-12.5 | -0.7309 | 0.04892 | -0.0741 | -14.9407
-12 | -0.7452 | 0.04404 | -0.0726 | -16.921
-11.5 | -0.7738 | 0.03788 | -0.0687 | -20.4277
-11 | -0.7868 | 0.0331 | -0.0636 | -23.7704
-10.5 | -0.7834 | 0.02934 | -0.0585 | -26.7007
-10 | -0.7639 | 0.02601 | -0.0543 | -29.3695
-9.5 | -0.7335 | 0.02374 | -0.0508 | -30.8972
-9 | -0.6936 | 0.0218 | -0.0484 | -31.8165
-8.5 | -0.635 | 0.01897 | -0.0494 | -33.4739
-8 | -0.5915 | 0.01755 | -0.0475 | -33.7037
-7.5 | -0.5514 | 0.01642 | -0.0449 | -33.581
-7 | -0.5116 | 0.01552 | -0.0421 | -32.9639
-6.5 | -0.4689 | 0.01462 | -0.0397 | -32.0725
-6 | -0.4321 | 0.01344 | -0.0366 | -32.1503
-5.5 | -0.3863 | 0.01269 | -0.0348 | -30.4413
-5 | -0.337 | 0.01216 | -0.0335 | -27.7138
-4.5 | -0.2882 | 0.01146 | -0.0323 | -25.1483
-4 | -0.2365 | 0.01093 | -0.0315 | -21.6377
-3.5 | -0.1904 | 0.00997 | -0.03 | -19.0973
-3 | -0.162 | 0.00752 | -0.0263 | -21.5426
-2.5 | -0.1042 | 0.00742 | -0.0265 | -14.0431
-2 | -0.0443 | 0.00746 | -0.027 | -5.9383
-1.5 | 0.0149 | 0.00749 | -0.0273 | 1.9893
-1 | 0.0748 | 0.0076 | -0.0278 | 9.8421
-0.5 | 0.1357 | 0.00761 | -0.0287 | 17.8318
0 | 0.1965 | 0.0076 | -0.0296 | 25.8553
0.5 | 0.2574 | 0.00766 | -0.0305 | 33.6031
1 | 0.3178 | 0.00769 | -0.0314 | 41.3264
1.5 | 0.3784 | 0.0077 | -0.0322 | 49.1429
2 | 0.4385 | 0.00777 | -0.033 | 56.435
2.5 | 0.4986 | 0.00779 | -0.0337 | 64.0051
3 | 0.5585 | 0.00786 | -0.0344 | 71.056
3.5 | 0.6182 | 0.00792 | -0.035 | 78.0556
4 | 0.6774 | 0.00799 | -0.0355 | 84.781
4.5 | 0.7364 | 0.00807 | -0.036 | 91.2515
5 | 0.7937 | 0.00811 | -0.036 | 97.8668
5.5 | 0.8477 | 0.00818 | -0.0354 | 103.6308
6 | 0.8988 | 0.00847 | -0.0343 | 106.1157
6.5 | 0.9403 | 0.00914 | -0.0317 | 102.8775
7.5 | 0.9547 | 0.012 | -0.0156 | 79.5583
8 | 0.946 | 0.01425 | -0.0065 | 66.386
8.5 | 0.9328 | 0.01702 | 0.0021 | 54.8061
9 | 0.9486 | 0.0207 | 0.0029 | 45.8261
9.5 | 0.965 | 0.02328 | 0.0059 | 41.4519
10 | 0.9838 | 0.02582 | 0.0085 | 38.1022
10.5 | 1.0046 | 0.02833 | 0.0107 | 35.4606
11 | 1.0204 | 0.03137 | 0.0129 | 32.5279
11.5 | 1.0392 | 0.03435 | 0.0147 | 30.2533
12 | 1.0539 | 0.03782 | 0.0163 | 27.8662
12.5 | 1.0604 | 0.04214 | 0.0179 | 25.1637
13 | 1.0775 | 0.04574 | 0.0189 | 23.5571
13.5 | 1.092 | 0.04976 | 0.0197 | 21.9453
14 | 1.1034 | 0.05419 | 0.0202 | 20.3617
14.5 | 1.1078 | 0.05937 | 0.0207 | 18.6593
15 | 1.1222 | 0.06396 | 0.0205 | 17.5453
15.5 | 1.1326 | 0.06906 | 0.0202 | 16.4002
16 | 1.141 | 0.07465 | 0.0194 | 15.2847
16.5 | 1.1465 | 0.08085 | 0.0179 | 14.1806
17 | 1.1457 | 0.08782 | 0.0162 | 13.046
17.5 | 1.1409 | 0.09614 | 0.0132 | 11.8671
18 | 1.133 | 0.10526 | 0.0094 | 10.7638
18.5 | 1.1206 | 0.11541 | 0.0045 | 9.7097
19 | 1.1061 | 0.12639 | -0.0015 | 8.7515
19.5 | 1.0895 | 0.13813 | -0.0084 | 7.8875
20 | 1.0654 | 0.15178 | -0.0169 | 7.0194

## 39. Re 750k Mach 0.50 (1)
BIGFOIL.COM POLAR EXPORT
NACA65-317 a=0.2
NACA65-317 a=0.2 |  |  |  | Cl Max: | 1.196 | at alpha= | 20 | deg
JavaFoil+Calcfoil stall+Eppler ext transition |  |  |  | L/D Max: | 95.191 | at alpha= | 5.5 | deg
Re: | 750000 |  |  | Cd Min: | 0.00698 | at alpha= | -1 | deg
Mach: | 0.5 |  |  | Cl=0 at alpha= | -1.6338 | deg
|  |  |  | @ Cl=0.1, Cd= | 0.0070397
|  |  |  | @ Cl=0.4, Cd= | 0.007728
|  |  |  | @ Cl=0.6, Cd= | 0.0082176
alpha (deg) | Cl | Cd | Cm | Cl/Cd
-20 | -1.025 | 0.20785 | 0.004 | -4.932
-19.5 | -0.998 | 0.20011 | 0.004 | -4.988
-19 | -0.971 | 0.19654 | 0.004 | -4.941
-18.5 | -0.944 | 0.18827 | 0.003 | -5.014
-18 | -0.916 | 0.19065 | 0.003 | -4.807
-17.5 | -0.887 | 0.18389 | 0.002 | -4.825
-17 | -0.86 | 0.17894 | 0.002 | -4.804
-16.5 | -0.832 | 0.17451 | 0.001 | -4.77
-16 | -0.805 | 0.17008 | 0.001 | -4.734
-15.5 | -0.777 | 0.1618 | 0 | -4.801
-15 | -0.748 | 0.14862 | 0 | -5.035
-14.5 | -0.721 | 0.14551 | -0.001 | -4.954
-14 | -0.693 | 0.14041 | -0.001 | -4.938
-13.5 | -0.666 | 0.13649 | -0.002 | -4.877
-13 | -0.638 | 0.13271 | -0.002 | -4.809
-12.5 | -0.609 | 0.12357 | -0.002 | -4.929
-12 | -0.581 | 0.11795 | -0.003 | -4.929
-11.5 | -0.554 | 0.11334 | -0.003 | -4.884
-11 | -0.526 | 0.11027 | -0.004 | -4.769
-10.5 | -0.498 | 0.10589 | -0.004 | -4.703
-10 | -0.47 | 0.10372 | -0.004 | -4.531
-9.5 | -0.442 | 0.09878 | -0.005 | -4.47
-9 | -0.414 | 0.09171 | -0.005 | -4.511
-8.5 | -0.386 | 0.08107 | -0.006 | -4.761
-8 | -0.552 | 0.05743 | -0.006 | -9.617
-7.5 | -0.562 | 0.05244 | -0.007 | -10.712
-7 | -0.543 | 0.04772 | -0.008 | -11.373
-6.5 | -0.616 | 0.01514 | -0.017 | -40.65
-6 | -0.568 | 0.01455 | -0.018 | -38.998
-5.5 | -0.513 | 0.01386 | -0.019 | -37.006
-5 | -0.454 | 0.01311 | -0.02 | -34.602
-4.5 | -0.391 | 0.01259 | -0.021 | -31.057
-4 | -0.326 | 0.01206 | -0.022 | -27.014
-3.5 | -0.259 | 0.01165 | -0.023 | -22.23
-3 | -0.191 | 0.01132 | -0.025 | -16.859
-2.5 | -0.122 | 0.01097 | -0.026 | -11.092
-2 | -0.052 | 0.00744 | -0.027 | -6.999
-1.5 | 0.019 | 0.00747 | -0.028 | 2.538
-1 | 0.09 | 0.00698 | -0.029 | 12.934
-0.5 | 0.162 | 0.00741 | -0.03 | 21.8
0 | 0.231 | 0.0075 | -0.031 | 30.77
0.5 | 0.301 | 0.00758 | -0.032 | 39.736
1 | 0.371 | 0.00767 | -0.033 | 48.341
1.5 | 0.441 | 0.00781 | -0.034 | 56.384
2 | 0.507 | 0.00795 | -0.035 | 63.779
2.5 | 0.576 | 0.00814 | -0.036 | 70.752
3 | 0.644 | 0.00836 | -0.037 | 77
3.5 | 0.711 | 0.00864 | -0.038 | 82.325
4 | 0.778 | 0.00893 | -0.039 | 87.124
4.5 | 0.843 | 0.00926 | -0.04 | 91.084
5 | 0.907 | 0.00968 | -0.041 | 93.639
5.5 | 0.968 | 0.01017 | -0.042 | 95.191
6 | 1.013 | 0.01925 | -0.043 | 52.606
6.5 | 1.067 | 0.02069 | -0.044 | 51.562
7 | 1.115 | 0.02212 | -0.045 | 50.411
7.5 | 1.155 | 0.02358 | -0.045 | 48.971
8 | 1.182 | 0.0254 | -0.046 | 46.549
8.5 | 1.192 | 0.02734 | -0.047 | 43.597
9 | 1.168 | 0.02993 | -0.048 | 39.045
9.5 | 0.9 | 0.06831 | -0.021 | 13.172
10 | 0.647 | 0.09273 | -0.019 | 6.979
10.5 | 0.675 | 0.10775 | -0.022 | 6.265
11 | 0.702 | 0.10443 | -0.022 | 6.724
11.5 | 0.729 | 0.11008 | -0.023 | 6.627
12 | 0.758 | 0.11814 | -0.026 | 6.414
12.5 | 0.785 | 0.12329 | -0.026 | 6.366
13 | 0.812 | 0.12708 | -0.026 | 6.388
13.5 | 0.839 | 0.13519 | -0.028 | 6.209
14 | 0.867 | 0.14379 | -0.03 | 6.031
14.5 | 0.894 | 0.14399 | -0.03 | 6.21
15 | 0.922 | 0.15441 | -0.032 | 5.971
15.5 | 0.95 | 0.16154 | -0.033 | 5.88
16 | 0.977 | 0.16725 | -0.034 | 5.84
16.5 | 1.005 | 0.17342 | -0.036 | 5.793
17 | 1.033 | 0.18224 | -0.037 | 5.666
17.5 | 1.059 | 0.18684 | -0.038 | 5.669
18 | 1.086 | 0.19529 | -0.039 | 5.561
18.5 | 1.115 | 0.19934 | -0.041 | 5.595
19 | 1.142 | 0.20573 | -0.041 | 5.55
19.5 | 1.168 | 0.21097 | -0.042 | 5.538
20 | 1.196 | 0.22035 | -0.044 | 5.43

## 40. Re 750k Mach 0.50 (2)
BIGFOIL.COM POLAR EXPORT
NACA65-317 a=0.2
NACA65-317 a=0.2 |  |  |  | Cl Max: | 0.9911 | at alpha= | 13 | deg
XFOIL ncrit=9 |  |  |  | L/D Max: | 100.478 | at alpha= | 5.5 | deg
Re: | 750000 |  |  | Cd Min: | 0.24349 | at alpha= | -20 | deg
Mach: | 0.5 |  |  | Cl=0 at alpha= | -1.6396 | deg
|  |  |  | @ Cl=0.1, Cd= | 0.0082597
|  |  |  | @ Cl=0.4, Cd= | 0.0084717
|  |  |  | @ Cl=0.6, Cd= | 0.0086879
alpha (deg) | Cl | Cd | Cm | Cl/Cd
-20 | -0.6324 | 0.24349 | 0.0266 | -2.5972
-19.5 | -0.6125 | 0.23445 | 0.021 | -2.6125
-19 | -0.5868 | 0.22811 | 0.017 | -2.5724
-18.5 | -0.5652 | 0.21985 | 0.0117 | -2.5708
-18 | -0.5521 | 0.20922 | 0.0042 | -2.6388
-17.5 | -0.5243 | 0.20253 | 0.001 | -2.5888
-16.5 | -0.489 | 0.18413 | -0.0121 | -2.6557
-16 | -0.4654 | 0.17869 | -0.0133 | -2.6045
-15.5 | -0.4564 | 0.16962 | -0.0192 | -2.6907
-15 | -0.4459 | 0.15984 | -0.0248 | -2.7897
-14.5 | -0.4197 | 0.15398 | -0.0264 | -2.7257
-14 | -0.4013 | 0.14679 | -0.0302 | -2.7338
-13.5 | -0.4027 | 0.13463 | -0.0385 | -2.9912
-13 | -0.3936 | 0.1247 | -0.0438 | -3.1564
-12.5 | -0.3761 | 0.11847 | -0.0459 | -3.1746
-12 | -0.3642 | 0.11066 | -0.05 | -3.2912
-11.5 | -0.3753 | 0.0975 | -0.0571 | -3.8492
-11 | -0.4333 | 0.07276 | -0.073 | -5.9552
-10.5 | -0.4606 | 0.06087 | -0.0811 | -7.5669
-10 | -0.4938 | 0.05092 | -0.0858 | -9.6976
-9.5 | -0.5236 | 0.0431 | -0.0868 | -12.1485
-9 | -0.5499 | 0.03634 | -0.0847 | -15.1321
-8.5 | -0.5629 | 0.03123 | -0.0804 | -18.0243
-8 | -0.5609 | 0.02659 | -0.0751 | -21.0944
-7.5 | -0.5346 | 0.02287 | -0.0707 | -23.3756
-7 | -0.4849 | 0.02001 | -0.0679 | -24.2329
-6.5 | -0.43 | 0.01805 | -0.0654 | -23.8227
-6 | -0.3842 | 0.01636 | -0.062 | -23.4841
-5.5 | -0.3483 | 0.01485 | -0.0574 | -23.4545
-5 | -0.3155 | 0.0138 | -0.052 | -22.8623
-4.5 | -0.2761 | 0.01305 | -0.0473 | -21.1571
-4 | -0.2332 | 0.01215 | -0.0433 | -19.1934
-3.5 | -0.1815 | 0.01155 | -0.0407 | -15.7143
-3 | -0.1349 | 0.01055 | -0.0378 | -12.7867
-2.5 | -0.1151 | 0.008 | -0.0314 | -14.3875
-2 | -0.0488 | 0.00802 | -0.0312 | -6.0848
-1.5 | 0.0189 | 0.00808 | -0.0314 | 2.3391
-1 | 0.0866 | 0.00825 | -0.0316 | 10.497
-0.5 | 0.1557 | 0.0083 | -0.0324 | 18.759
0 | 0.2249 | 0.00832 | -0.0334 | 27.0312
0.5 | 0.2941 | 0.00836 | -0.0343 | 35.1794
1 | 0.3628 | 0.00845 | -0.0351 | 42.9349
1.5 | 0.4313 | 0.00849 | -0.0359 | 50.8009
2 | 0.5 | 0.00858 | -0.0365 | 58.2751
2.5 | 0.5676 | 0.00865 | -0.037 | 65.6185
3 | 0.6359 | 0.00873 | -0.0373 | 72.8408
3.5 | 0.7027 | 0.00883 | -0.0374 | 79.581
4 | 0.7697 | 0.00895 | -0.0372 | 86
4.5 | 0.8355 | 0.00908 | -0.0367 | 92.0154
5 | 0.8962 | 0.00916 | -0.035 | 97.8384
5.5 | 0.9455 | 0.00941 | -0.0312 | 100.4782
6 | 0.9659 | 0.01018 | -0.0228 | 94.8821
6.5 | 0.9572 | 0.01215 | -0.0116 | 78.7819
7 | 0.9457 | 0.01506 | -0.0021 | 62.7955
7.5 | 0.9292 | 0.01877 | 0.0063 | 49.5045
8 | 0.903 | 0.02329 | 0.0144 | 38.772
9 | 0.9082 | 0.03247 | 0.0197 | 27.9704
9.5 | 0.9252 | 0.03625 | 0.022 | 25.5228
10 | 0.9391 | 0.04046 | 0.0242 | 23.2106
10.5 | 0.9521 | 0.04501 | 0.026 | 21.1531
11 | 0.9583 | 0.05032 | 0.0275 | 19.0441
11.5 | 0.97 | 0.05543 | 0.0286 | 17.4995
12 | 0.9807 | 0.06086 | 0.0294 | 16.114
12.5 | 0.989 | 0.06677 | 0.0298 | 14.812
13 | 0.9911 | 0.07358 | 0.0295 | 13.4697
13.5 | 0.9905 | 0.0814 | 0.0282 | 12.1683
14 | 0.9778 | 0.09116 | 0.025 | 10.7262
14.5 | 0.9585 | 0.10255 | 0.0198 | 9.3467
15 | 0.9353 | 0.11525 | 0.0129 | 8.1154
15.5 | 0.9111 | 0.129 | 0.0046 | 7.0628
16 | 0.8904 | 0.14296 | -0.0043 | 6.2283
16.5 | 0.8689 | 0.15794 | -0.014 | 5.5015
17 | 0.8321 | 0.17837 | -0.0263 | 4.665
17.5 | 0.819 | 0.19535 | -0.0358 | 4.1925
18 | 0.8237 | 0.20799 | -0.0429 | 3.9603

## 41. Re 1M Mach 0.00 (1)
BIGFOIL.COM POLAR EXPORT
NACA65-317 a=0.2
NACA65-317 a=0.2 |  |  |  | Cl Max: | 1.407 | at alpha= | 13.5 | deg
JavaFoil+Calcfoil stall+Eppler ext transition |  |  |  | L/D Max: | 116.171 | at alpha= | 6.5 | deg
Re: | 1000000 |  |  | Cd Min: | 0.00634 | at alpha= | -2 | deg
Mach: | 0 |  |  | Cl=0 at alpha= | -1.6312 | deg
|  |  |  | @ Cl=0.1, Cd= | 0.0063742
|  |  |  | @ Cl=0.4, Cd= | 0.0066308
|  |  |  | @ Cl=0.6, Cd= | 0.0066858
alpha (deg) | Cl | Cd | Cm | Cl/Cd
-20 | -0.783 | 0.1832 | 0.003 | -4.275
-19.5 | -0.805 | 0.17393 | 0.003 | -4.629
-19 | -0.826 | 0.16746 | 0.003 | -4.934
-18.5 | -0.846 | 0.15953 | 0.002 | -5.301
-18 | -0.864 | 0.14996 | 0.002 | -5.765
-17.5 | -0.882 | 0.14309 | 0.001 | -6.162
-17 | -0.897 | 0.13565 | 0.001 | -6.615
-16.5 | -0.908 | 0.12858 | 0.001 | -7.062
-16 | -0.916 | 0.1201 | 0 | -7.623
-15.5 | -0.92 | 0.11537 | 0 | -7.977
-15 | -0.922 | 0.10886 | 0 | -8.466
-14.5 | -0.921 | 0.10211 | -0.001 | -9.015
-14 | -0.916 | 0.0978 | -0.001 | -9.37
-13.5 | -0.908 | 0.09101 | -0.001 | -9.979
-13 | -0.897 | 0.08579 | -0.002 | -10.46
-12.5 | -0.884 | 0.08115 | -0.002 | -10.888
-12 | -0.862 | 0.07673 | -0.003 | -11.24
-11.5 | -0.84 | 0.07187 | -0.003 | -11.684
-11 | -0.812 | 0.06779 | -0.004 | -11.972
-10.5 | -0.789 | 0.06025 | -0.005 | -13.099
-10 | -0.898 | 0.01603 | -0.008 | -56.052
-9.5 | -0.861 | 0.0152 | -0.009 | -56.667
-9 | -0.819 | 0.01449 | -0.01 | -56.526
-8.5 | -0.774 | 0.01391 | -0.011 | -55.643
-8 | -0.727 | 0.01329 | -0.012 | -54.71
-7.5 | -0.677 | 0.01276 | -0.013 | -53.074
-7 | -0.626 | 0.01227 | -0.014 | -51.019
-6.5 | -0.573 | 0.01186 | -0.015 | -48.32
-6 | -0.518 | 0.01146 | -0.016 | -45.247
-5.5 | -0.463 | 0.01104 | -0.017 | -41.913
-5 | -0.406 | 0.0107 | -0.018 | -37.897
-4.5 | -0.348 | 0.00974 | -0.019 | -35.698
-4 | -0.289 | 0.01024 | -0.02 | -28.232
-3.5 | -0.229 | 0.0099 | -0.021 | -23.081
-3 | -0.168 | 0.00967 | -0.022 | -17.35
-2.5 | -0.107 | 0.00941 | -0.022 | -11.324
-2 | -0.045 | 0.00634 | -0.023 | -7.124
-1.5 | 0.016 | 0.0064 | -0.024 | 2.569
-1 | 0.078 | 0.00636 | -0.025 | 12.298
-0.5 | 0.14 | 0.0064 | -0.026 | 21.853
0 | 0.202 | 0.00639 | -0.027 | 31.557
0.5 | 0.263 | 0.00647 | -0.028 | 40.72
1 | 0.325 | 0.00653 | -0.029 | 49.767
1.5 | 0.387 | 0.00662 | -0.03 | 58.471
2 | 0.447 | 0.00667 | -0.031 | 66.984
2.5 | 0.508 | 0.0068 | -0.032 | 74.747
3 | 0.569 | 0.00698 | -0.033 | 81.557
3.5 | 0.628 | 0.00642 | -0.034 | 97.783
4 | 0.687 | 0.00707 | -0.035 | 97.256
4.5 | 0.745 | 0.00723 | -0.036 | 103.173
5 | 0.803 | 0.00742 | -0.036 | 108.137
5.5 | 0.859 | 0.00766 | -0.037 | 112.197
6 | 0.915 | 0.00793 | -0.038 | 115.292
6.5 | 0.969 | 0.00834 | -0.039 | 116.171
7 | 1.005 | 0.01579 | -0.039 | 63.646
7.5 | 1.054 | 0.01653 | -0.04 | 63.787
8 | 1.102 | 0.01734 | -0.041 | 63.535
8.5 | 1.147 | 0.0182 | -0.042 | 63.023
9 | 1.19 | 0.01914 | -0.043 | 62.164
9.5 | 1.23 | 0.02013 | -0.043 | 61.097
10 | 1.267 | 0.02123 | -0.044 | 59.678
10.5 | 1.301 | 0.02239 | -0.045 | 58.118
11 | 1.332 | 0.02379 | -0.046 | 55.986
11.5 | 1.357 | 0.02509 | -0.046 | 54.093
12 | 1.377 | 0.02664 | -0.047 | 51.689
12.5 | 1.392 | 0.02816 | -0.048 | 49.428
13 | 1.402 | 0.02996 | -0.049 | 46.793
13.5 | 1.407 | 0.03219 | -0.049 | 43.709
14 | 1.407 | 0.03449 | -0.05 | 40.803
14.5 | 1.403 | 0.03683 | -0.051 | 38.085
15 | 1.39 | 0.03962 | -0.051 | 35.085
15.5 | 1.372 | 0.04229 | -0.052 | 32.454
16 | 1.347 | 0.04633 | -0.052 | 29.082
16.5 | 1.315 | 0.0521 | -0.052 | 25.243
17 | 1.252 | 0.07006 | -0.05 | 17.87
17.5 | 1.124 | 0.12895 | -0.036 | 8.717
18 | 1.091 | 0.1409 | -0.035 | 7.745
18.5 | 1.061 | 0.15015 | -0.034 | 7.065

## 42. Re 1M Mach 0.00 (2)
BIGFOIL.COM POLAR EXPORT
NACA65-317 a=0.2
NACA65-317 a=0.2 |  |  |  | Cl Max: | 1.254 | at alpha= | 18.5 | deg
XFOIL ncrit=9 |  |  |  | L/D Max: | 114.618 | at alpha= | 6 | deg
Re: | 1000000 |  |  | Cd Min: | 0.21366 | at alpha= | -20 | deg
Mach: | 0 |  |  | Cl=0 at alpha= | -1.6259 | deg
|  |  |  | @ Cl=0.1, Cd= | 0.006576
|  |  |  | @ Cl=0.4, Cd= | 0.00668
|  |  |  | @ Cl=0.6, Cd= | 0.0068525
alpha (deg) | Cl | Cd | Cm | Cl/Cd
-20 | -0.5971 | 0.21366 | 0.018 | -2.7946
-19.5 | -0.5776 | 0.20911 | 0.0144 | -2.7622
-18.5 | -0.5581 | 0.19111 | 0.0046 | -2.9203
-18 | -0.5375 | 0.18668 | 0.0014 | -2.8793
-17.5 | -0.7995 | 0.10127 | -0.0395 | -7.8947
-17 | -0.8536 | 0.08135 | -0.053 | -10.4929
-16.5 | -0.9246 | 0.06375 | -0.0625 | -14.5035
-16 | -0.9803 | 0.05147 | -0.0661 | -19.046
-15.5 | -0.9996 | 0.04453 | -0.0665 | -22.4478
-14.5 | -0.9767 | 0.03748 | -0.0673 | -26.0592
-14 | -0.9727 | 0.03452 | -0.0645 | -28.1779
-13.5 | -0.961 | 0.03213 | -0.0618 | -29.9097
-13 | -0.9471 | 0.02956 | -0.0589 | -32.0399
-12.5 | -0.9273 | 0.02751 | -0.0561 | -33.7077
-12 | -0.9029 | 0.02551 | -0.0534 | -35.394
-11.5 | -0.8738 | 0.02382 | -0.0509 | -36.6835
-11 | -0.8444 | 0.02266 | -0.048 | -37.2639
-10.5 | -0.8006 | 0.01997 | -0.0476 | -40.0901
-10 | -0.7641 | 0.01872 | -0.0456 | -40.8173
-9.5 | -0.7274 | 0.01766 | -0.0434 | -41.1891
-9 | -0.691 | 0.01662 | -0.0409 | -41.5764
-8.5 | -0.655 | 0.01575 | -0.0382 | -41.5873
-8 | -0.6138 | 0.01497 | -0.0363 | -41.002
-7.5 | -0.5728 | 0.01407 | -0.0344 | -40.7107
-7 | -0.5343 | 0.01303 | -0.0321 | -41.0054
-6.5 | -0.4882 | 0.01239 | -0.0309 | -39.4027
-6 | -0.4399 | 0.01185 | -0.0301 | -37.1224
-5.5 | -0.3915 | 0.01129 | -0.0292 | -34.6767
-5 | -0.3414 | 0.01074 | -0.0287 | -31.7877
-4 | -0.2374 | 0.00988 | -0.0282 | -24.0283
-3.5 | -0.1898 | 0.00902 | -0.0274 | -21.0421
-3 | -0.1567 | 0.0068 | -0.0248 | -23.0441
-2.5 | -0.101 | 0.00655 | -0.0251 | -15.4198
-2 | -0.0431 | 0.00652 | -0.0258 | -6.6104
-1.5 | 0.0145 | 0.00653 | -0.0264 | 2.2205
-1 | 0.0727 | 0.00659 | -0.0271 | 11.0319
-0.5 | 0.1312 | 0.00656 | -0.0279 | 20
0 | 0.19 | 0.00664 | -0.0288 | 28.6145
0.5 | 0.2487 | 0.00661 | -0.0297 | 37.6248
1 | 0.3073 | 0.00663 | -0.0306 | 46.3499
1.5 | 0.3656 | 0.00668 | -0.0314 | 54.7305
2 | 0.424 | 0.00668 | -0.0323 | 63.4731
2.5 | 0.4819 | 0.00678 | -0.0331 | 71.0767
3 | 0.54 | 0.00677 | -0.0339 | 79.7637
3.5 | 0.5976 | 0.00685 | -0.0346 | 87.2409
4 | 0.6552 | 0.00691 | -0.0354 | 94.8191
4.5 | 0.7119 | 0.00699 | -0.0359 | 101.8455
5 | 0.7677 | 0.00706 | -0.0363 | 108.7394
5.5 | 0.821 | 0.00723 | -0.0363 | 113.5546
6 | 0.8711 | 0.0076 | -0.0358 | 114.6184
6.5 | 0.9115 | 0.00846 | -0.0338 | 107.7423
7 | 0.9412 | 0.00968 | -0.0301 | 97.2314
7.5 | 0.9594 | 0.01099 | -0.0244 | 87.2975
8.5 | 0.9519 | 0.01461 | -0.0071 | 65.154
10 | 1.0164 | 0.02059 | 0.0007 | 49.3638
10.5 | 1.04 | 0.02252 | 0.0029 | 46.1812
11 | 1.0643 | 0.02448 | 0.0048 | 43.4763
11.5 | 1.0814 | 0.027 | 0.0071 | 40.0519
12 | 1.1044 | 0.02921 | 0.0087 | 37.809
12.5 | 1.1261 | 0.03163 | 0.0101 | 35.6023
13 | 1.1387 | 0.0349 | 0.0119 | 32.6275
13.5 | 1.1516 | 0.03831 | 0.0132 | 30.06
14 | 1.1709 | 0.04133 | 0.014 | 28.3305
14.5 | 1.1893 | 0.04452 | 0.0146 | 26.7138
15 | 1.2041 | 0.0482 | 0.015 | 24.9813
15.5 | 1.2118 | 0.05271 | 0.0153 | 22.9899
16 | 1.2096 | 0.05845 | 0.0155 | 20.6946
16.5 | 1.2258 | 0.0625 | 0.0149 | 19.6128
17 | 1.2362 | 0.06732 | 0.0141 | 18.363
17.5 | 1.2448 | 0.07256 | 0.013 | 17.1555
18 | 1.2509 | 0.07828 | 0.0115 | 15.9798
18.5 | 1.254 | 0.08456 | 0.0096 | 14.8297
19 | 1.2507 | 0.09192 | 0.0071 | 13.6064
19.5 | 1.2454 | 0.09975 | 0.0042 | 12.4852
20 | 1.2438 | 0.10742 | 0.0008 | 11.5788

## 43. Re 1M Mach 0.10 (1)
BIGFOIL.COM POLAR EXPORT
NACA65-317 a=0.2
NACA65-317 a=0.2 |  |  |  | Cl Max: | 1.397 | at alpha= | 13.5 | deg
JavaFoil+Calcfoil stall+Eppler ext transition |  |  |  | L/D Max: | 115.955 | at alpha= | 6.5 | deg
Re: | 1000000 |  |  | Cd Min: | 0.00637 | at alpha= | -2 | deg
Mach: | 0.1 |  |  | Cl=0 at alpha= | -1.6371 | deg
|  |  |  | @ Cl=0.1, Cd= | 0.0064032
|  |  |  | @ Cl=0.4, Cd= | 0.0066883
|  |  |  | @ Cl=0.6, Cd= | 0.006991
alpha (deg) | Cl | Cd | Cm | Cl/Cd
-19.5 | -0.756 | 0.18061 | 0.003 | -4.187
-19 | -0.781 | 0.17337 | 0.003 | -4.506
-18.5 | -0.805 | 0.16288 | 0.002 | -4.941
-18 | -0.827 | 0.15394 | 0.002 | -5.371
-17.5 | -0.848 | 0.14369 | 0.001 | -5.9
-17 | -0.867 | 0.13642 | 0.001 | -6.357
-16.5 | -0.882 | 0.12805 | 0.001 | -6.885
-16 | -0.892 | 0.12357 | 0 | -7.222
-15.5 | -0.9 | 0.11544 | 0 | -7.798
-15 | -0.905 | 0.10949 | 0 | -8.269
-14.5 | -0.907 | 0.10347 | -0.001 | -8.762
-14 | -0.905 | 0.09887 | -0.001 | -9.154
-13.5 | -0.899 | 0.09191 | -0.001 | -9.785
-13 | -0.891 | 0.08649 | -0.002 | -10.297
-12.5 | -0.878 | 0.0819 | -0.002 | -10.722
-12 | -0.859 | 0.07742 | -0.003 | -11.091
-11.5 | -0.837 | 0.07248 | -0.003 | -11.551
-11 | -0.81 | 0.06838 | -0.004 | -11.847
-10.5 | -0.786 | 0.06209 | -0.005 | -12.66
-10 | -0.899 | 0.01617 | -0.009 | -55.567
-9.5 | -0.862 | 0.01533 | -0.009 | -56.227
-9 | -0.82 | 0.0146 | -0.01 | -56.171
-8.5 | -0.776 | 0.01397 | -0.011 | -55.509
-8 | -0.729 | 0.01337 | -0.012 | -54.529
-7.5 | -0.679 | 0.01288 | -0.013 | -52.75
-7 | -0.628 | 0.01239 | -0.014 | -50.721
-6.5 | -0.575 | 0.01195 | -0.015 | -48.131
-6 | -0.521 | 0.0115 | -0.016 | -45.249
-5.5 | -0.465 | 0.01109 | -0.017 | -41.872
-5 | -0.407 | 0.01072 | -0.018 | -37.987
-4.5 | -0.349 | 0.0098 | -0.019 | -35.61
-4 | -0.29 | 0.01027 | -0.02 | -28.284
-3.5 | -0.23 | 0.00998 | -0.021 | -23.017
-3 | -0.169 | 0.00969 | -0.022 | -17.398
-2.5 | -0.107 | 0.00948 | -0.023 | -11.301
-2 | -0.045 | 0.00637 | -0.024 | -7.126
-1.5 | 0.017 | 0.00637 | -0.025 | 2.594
-1 | 0.079 | 0.00641 | -0.025 | 12.257
-0.5 | 0.141 | 0.00639 | -0.026 | 22.019
0 | 0.203 | 0.00648 | -0.027 | 31.315
0.5 | 0.265 | 0.00651 | -0.028 | 40.653
1 | 0.327 | 0.00658 | -0.029 | 49.65
1.5 | 0.389 | 0.00667 | -0.03 | 58.284
2 | 0.449 | 0.00677 | -0.031 | 66.393
2.5 | 0.511 | 0.00686 | -0.032 | 74.466
3 | 0.572 | 0.00701 | -0.033 | 81.644
3.5 | 0.631 | 0.00697 | -0.034 | 90.449
4 | 0.69 | 0.00712 | -0.035 | 96.945
4.5 | 0.749 | 0.00727 | -0.036 | 102.946
5 | 0.806 | 0.00749 | -0.037 | 107.702
5.5 | 0.863 | 0.00773 | -0.038 | 111.703
6 | 0.919 | 0.008 | -0.038 | 114.782
6.5 | 0.973 | 0.00839 | -0.039 | 115.955
7 | 1.009 | 0.01592 | -0.039 | 63.391
7.5 | 1.059 | 0.01667 | -0.04 | 63.489
8 | 1.106 | 0.01751 | -0.041 | 63.177
8.5 | 1.151 | 0.01841 | -0.042 | 62.533
9 | 1.193 | 0.01935 | -0.043 | 61.691
9.5 | 1.233 | 0.02036 | -0.044 | 60.569
10 | 1.27 | 0.02149 | -0.044 | 59.071
10.5 | 1.303 | 0.02271 | -0.045 | 57.376
11 | 1.332 | 0.02401 | -0.046 | 55.488
11.5 | 1.356 | 0.02557 | -0.047 | 53.034
12 | 1.374 | 0.02719 | -0.047 | 50.532
12.5 | 1.387 | 0.02861 | -0.048 | 48.492
13 | 1.395 | 0.03053 | -0.049 | 45.7
13.5 | 1.397 | 0.03281 | -0.05 | 42.577
14 | 1.394 | 0.03526 | -0.05 | 39.536
14.5 | 1.386 | 0.03788 | -0.051 | 36.585
15 | 1.369 | 0.04083 | -0.051 | 33.525
15.5 | 1.345 | 0.0441 | -0.052 | 30.505
16 | 1.303 | 0.0526 | -0.051 | 24.78
16.5 | 1.268 | 0.05825 | -0.051 | 21.765
17 | 1.117 | 0.12299 | -0.037 | 9.083
17.5 | 1.078 | 0.13632 | -0.033 | 7.909
18 | 1.045 | 0.14633 | -0.033 | 7.145
18.5 | 1.01 | 0.15672 | -0.031 | 6.446

## 44. Re 1M Mach 0.10 (2)
BIGFOIL.COM POLAR EXPORT
NACA65-317 a=0.2
NACA65-317 a=0.2 |  |  |  | Cl Max: | 1.2414 | at alpha= | 18.5 | deg
XFOIL ncrit=9 |  |  |  | L/D Max: | 114.523 | at alpha= | 6 | deg
Re: | 1000000 |  |  | Cd Min: | 0.21431 | at alpha= | -20 | deg
Mach: | 0.1 |  |  | Cl=0 at alpha= | -1.6267 | deg
|  |  |  | @ Cl=0.1, Cd= | 0.0065963
|  |  |  | @ Cl=0.4, Cd= | 0.0067
|  |  |  | @ Cl=0.6, Cd= | 0.0068979
alpha (deg) | Cl | Cd | Cm | Cl/Cd
-20 | -0.5982 | 0.21431 | 0.0182 | -2.7913
-19.5 | -0.5783 | 0.20985 | 0.0146 | -2.7558
-19 | -0.5732 | 0.1986 | 0.0084 | -2.8862
-18.5 | -0.5587 | 0.19167 | 0.0047 | -2.9149
-18 | -0.5374 | 0.1874 | 0.0016 | -2.8677
-17 | -0.8137 | 0.09057 | -0.0473 | -8.9842
-16.5 | -0.8821 | 0.0707 | -0.0599 | -12.4767
-16 | -0.9296 | 0.05807 | -0.0656 | -16.0083
-15.5 | -0.9566 | 0.04968 | -0.0677 | -19.2552
-15 | -0.9511 | 0.04571 | -0.0682 | -20.8073
-14.5 | -0.9484 | 0.04057 | -0.0698 | -23.3769
-14 | -0.9506 | 0.03698 | -0.0672 | -25.7058
-13.5 | -0.944 | 0.03407 | -0.0646 | -27.7077
-13 | -0.9356 | 0.03107 | -0.0615 | -30.1126
-12.5 | -0.9196 | 0.02875 | -0.0585 | -31.9861
-12 | -0.899 | 0.02645 | -0.0555 | -33.9887
-11.5 | -0.8719 | 0.0245 | -0.0528 | -35.5878
-11 | -0.843 | 0.02314 | -0.0499 | -36.4304
-10.5 | -0.801 | 0.02046 | -0.0491 | -39.1496
-10 | -0.764 | 0.0191 | -0.0471 | -40
-9.5 | -0.7268 | 0.01799 | -0.0449 | -40.4002
-9 | -0.6896 | 0.01688 | -0.0425 | -40.8531
-8.5 | -0.6535 | 0.01594 | -0.0397 | -40.9975
-8 | -0.6139 | 0.01513 | -0.0375 | -40.575
-7.5 | -0.5706 | 0.01438 | -0.0358 | -39.6801
-7 | -0.5348 | 0.01315 | -0.033 | -40.6692
-6.5 | -0.4891 | 0.01249 | -0.0317 | -39.1593
-6 | -0.441 | 0.01193 | -0.0307 | -36.9656
-5.5 | -0.392 | 0.01138 | -0.0298 | -34.4464
-5 | -0.3425 | 0.01079 | -0.0291 | -31.7424
-4.5 | -0.2905 | 0.01041 | -0.0288 | -27.9059
-4 | -0.238 | 0.00993 | -0.0285 | -23.9678
-3.5 | -0.1898 | 0.00911 | -0.0278 | -20.8342
-3 | -0.1571 | 0.00684 | -0.0251 | -22.9678
-2.5 | -0.1015 | 0.00656 | -0.0253 | -15.4726
-2 | -0.0433 | 0.00654 | -0.026 | -6.6208
-1.5 | 0.0147 | 0.00655 | -0.0266 | 2.2443
-1 | 0.0732 | 0.00661 | -0.0272 | 11.0741
-0.5 | 0.132 | 0.00658 | -0.028 | 20.0608
0 | 0.1912 | 0.00665 | -0.029 | 28.7519
0.5 | 0.2503 | 0.00663 | -0.0299 | 37.7526
1 | 0.3092 | 0.00665 | -0.0307 | 46.4962
1.5 | 0.368 | 0.0067 | -0.0316 | 54.9254
2 | 0.4266 | 0.0067 | -0.0324 | 63.6716
2.5 | 0.4849 | 0.0068 | -0.0332 | 71.3088
3 | 0.5433 | 0.0068 | -0.034 | 79.8971
3.5 | 0.6012 | 0.0069 | -0.0348 | 87.1304
4 | 0.6593 | 0.00693 | -0.0355 | 95.1371
4.5 | 0.7162 | 0.00704 | -0.036 | 101.733
5 | 0.7725 | 0.00709 | -0.0364 | 108.9563
5.5 | 0.8259 | 0.00727 | -0.0363 | 113.6039
6 | 0.8761 | 0.00765 | -0.0358 | 114.5229
6.5 | 0.9153 | 0.00856 | -0.0335 | 106.9276
7 | 0.9439 | 0.0098 | -0.0295 | 96.3163
7.5 | 0.9579 | 0.01111 | -0.0229 | 86.2196
8 | 0.9511 | 0.01287 | -0.0133 | 73.9005
8.5 | 0.9491 | 0.01496 | -0.0058 | 63.4425
9 | 0.9505 | 0.01709 | 0.0008 | 55.6173
10 | 1.0146 | 0.02111 | 0.0017 | 48.0625
10.5 | 1.0386 | 0.02307 | 0.0039 | 45.0195
11 | 1.0619 | 0.02516 | 0.0059 | 42.2059
11.5 | 1.0792 | 0.02772 | 0.0082 | 38.9322
12 | 1.1016 | 0.03005 | 0.0098 | 36.6589
12.5 | 1.1227 | 0.0326 | 0.0112 | 34.4387
13 | 1.1325 | 0.03618 | 0.013 | 31.3018
13.5 | 1.1478 | 0.0395 | 0.0142 | 29.0582
14 | 1.1661 | 0.04269 | 0.015 | 27.3155
14.5 | 1.184 | 0.04604 | 0.0155 | 25.7168
15 | 1.1973 | 0.04998 | 0.0159 | 23.9556
15.5 | 1.2018 | 0.05494 | 0.0162 | 21.8748
16 | 1.2038 | 0.06038 | 0.0161 | 19.9371
16.5 | 1.2182 | 0.06475 | 0.0155 | 18.8139
17 | 1.2277 | 0.06983 | 0.0146 | 17.5813
17.5 | 1.2356 | 0.0753 | 0.0133 | 16.409
18 | 1.2399 | 0.08142 | 0.0116 | 15.2284
18.5 | 1.2414 | 0.08812 | 0.0095 | 14.0876
19 | 1.2319 | 0.09635 | 0.0067 | 12.7857
19.5 | 1.2328 | 0.10375 | 0.0035 | 11.8824
20 | 1.2292 | 0.11187 | -0.0002 | 10.9878

## 45. Re 1M Mach 0.25 (1)
BIGFOIL.COM POLAR EXPORT
NACA65-317 a=0.2
NACA65-317 a=0.2 |  |  |  | Cl Max: | 1.346 | at alpha= | 12 | deg
JavaFoil+Calcfoil stall+Eppler ext transition |  |  |  | L/D Max: | 113.343 | at alpha= | 6 | deg
Re: | 1000000 |  |  | Cd Min: | 0.00637 | at alpha= | 2.5 | deg
Mach: | 0.25 |  |  | Cl=0 at alpha= | -1.6328 | deg
|  |  |  | @ Cl=0.1, Cd= | 0.0064789
|  |  |  | @ Cl=0.4, Cd= | 0.0068
|  |  |  | @ Cl=0.6, Cd= | 0.0070269
alpha (deg) | Cl | Cd | Cm | Cl/Cd
-17.5 | -0.54 | 0.18761 | 0.002 | -2.879
-17 | -0.597 | 0.17246 | 0.001 | -3.463
-16.5 | -0.646 | 0.15435 | 0.001 | -4.187
-16 | -0.688 | 0.1379 | 0 | -4.99
-15.5 | -0.726 | 0.12808 | 0 | -5.668
-15 | -0.759 | 0.11954 | 0 | -6.348
-14.5 | -0.786 | 0.11202 | -0.001 | -7.017
-14 | -0.808 | 0.10485 | -0.001 | -7.703
-13.5 | -0.823 | 0.0976 | -0.001 | -8.433
-13 | -0.832 | 0.09136 | -0.002 | -9.109
-12.5 | -0.835 | 0.08705 | -0.002 | -9.593
-12 | -0.828 | 0.08133 | -0.003 | -10.181
-11.5 | -0.816 | 0.07544 | -0.003 | -10.812
-11 | -0.796 | 0.07127 | -0.003 | -11.167
-10.5 | -0.772 | 0.06659 | -0.004 | -11.598
-10 | -0.747 | 0.06192 | -0.005 | -12.067
-9.5 | -0.717 | 0.0581 | -0.005 | -12.337
-9 | -0.824 | 0.01542 | -0.011 | -53.445
-8.5 | -0.782 | 0.01475 | -0.011 | -53.048
-8 | -0.738 | 0.01408 | -0.012 | -52.398
-7.5 | -0.69 | 0.0134 | -0.013 | -51.495
-7 | -0.639 | 0.01283 | -0.014 | -49.827
-6.5 | -0.586 | 0.01238 | -0.015 | -47.369
-6 | -0.531 | 0.01187 | -0.016 | -44.758
-5.5 | -0.475 | 0.01139 | -0.017 | -41.69
-5 | -0.417 | 0.01101 | -0.018 | -37.85
-4.5 | -0.357 | 0.01063 | -0.019 | -33.592
-4 | -0.297 | 0.00935 | -0.02 | -31.741
-3.5 | -0.236 | 0.01021 | -0.021 | -23.107
-3 | -0.173 | 0.00986 | -0.022 | -17.56
-2.5 | -0.11 | 0.00965 | -0.023 | -11.4
-2 | -0.047 | 0.00648 | -0.024 | -7.195
-1.5 | 0.017 | 0.00643 | -0.025 | 2.64
-1 | 0.081 | 0.00647 | -0.026 | 12.481
-0.5 | 0.145 | 0.0065 | -0.027 | 22.231
0 | 0.208 | 0.00652 | -0.028 | 31.96
0.5 | 0.272 | 0.00657 | -0.029 | 41.443
1 | 0.336 | 0.00663 | -0.03 | 50.627
1.5 | 0.4 | 0.0068 | -0.031 | 58.789
2 | 0.462 | 0.0069 | -0.032 | 66.858
2.5 | 0.523 | 0.00637 | -0.033 | 82.161
3 | 0.585 | 0.00699 | -0.034 | 83.574
3.5 | 0.646 | 0.00714 | -0.035 | 90.503
4 | 0.707 | 0.0073 | -0.036 | 96.901
4.5 | 0.767 | 0.00748 | -0.037 | 102.612
5 | 0.826 | 0.0077 | -0.038 | 107.291
5.5 | 0.884 | 0.00797 | -0.038 | 110.895
6 | 0.94 | 0.00829 | -0.039 | 113.343
6.5 | 0.98 | 0.01574 | -0.04 | 62.264
7 | 1.031 | 0.0167 | -0.04 | 61.734
7.5 | 1.08 | 0.01758 | -0.041 | 61.447
8 | 1.127 | 0.01849 | -0.042 | 60.96
8.5 | 1.171 | 0.01952 | -0.043 | 59.968
9 | 1.211 | 0.02063 | -0.044 | 58.698
9.5 | 1.247 | 0.0218 | -0.045 | 57.209
10 | 1.279 | 0.0231 | -0.045 | 55.356
10.5 | 1.306 | 0.02451 | -0.046 | 53.289
11 | 1.328 | 0.02612 | -0.047 | 50.834
11.5 | 1.342 | 0.02794 | -0.048 | 48.012
12 | 1.346 | 0.0299 | -0.048 | 45.017
12.5 | 1.342 | 0.03195 | -0.049 | 42.01
13 | 1.33 | 0.03465 | -0.05 | 38.371
13.5 | 1.309 | 0.03756 | -0.05 | 34.842
14 | 1.271 | 0.04281 | -0.05 | 29.687
14.5 | 1.129 | 0.08436 | -0.041 | 13.386
15 | 1.041 | 0.11313 | -0.029 | 9.2
15.5 | 0.99 | 0.12273 | -0.027 | 8.067
16 | 0.935 | 0.1321 | -0.027 | 7.079
16.5 | 0.875 | 0.14101 | -0.027 | 6.203
17 | 0.808 | 0.15323 | -0.026 | 5.272

## 46. Re 1M Mach 0.25 (2)
BIGFOIL.COM POLAR EXPORT
NACA65-317 a=0.2
NACA65-317 a=0.2 |  |  |  | Cl Max: | 1.1783 | at alpha= | 17.5 | deg
XFOIL ncrit=9 |  |  |  | L/D Max: | 113.6 | at alpha= | 5.5 | deg
Re: | 1000000 |  |  | Cd Min: | 0.21798 | at alpha= | -20 | deg
Mach: | 0.25 |  |  | Cl=0 at alpha= | -1.6314 | deg
|  |  |  | @ Cl=0.1, Cd= | 0.0067138
|  |  |  | @ Cl=0.4, Cd= | 0.0068297
|  |  |  | @ Cl=0.6, Cd= | 0.0070041
alpha (deg) | Cl | Cd | Cm | Cl/Cd
-20 | -0.6053 | 0.21798 | 0.0191 | -2.7769
-19.5 | -0.5829 | 0.21395 | 0.016 | -2.7245
-19 | -0.5643 | 0.20809 | 0.012 | -2.7118
-18.5 | -0.5606 | 0.19551 | 0.0053 | -2.8674
-18 | -0.5379 | 0.19125 | 0.0025 | -2.8125
-17.5 | -0.5266 | 0.18259 | -0.003 | -2.8841
-17 | -0.5199 | 0.17238 | -0.0082 | -3.016
-16 | -0.4796 | 0.16094 | -0.0159 | -2.98
-14.5 | -0.4592 | 0.13354 | -0.0305 | -3.4387
-14 | -0.6516 | 0.07436 | -0.0634 | -8.7628
-13.5 | -0.7305 | 0.05713 | -0.0723 | -12.7866
-12 | -0.8273 | 0.03482 | -0.069 | -23.7593
-11.5 | -0.8318 | 0.03038 | -0.0648 | -27.3799
-11 | -0.8209 | 0.02714 | -0.0608 | -30.2469
-10.5 | -0.8 | 0.02506 | -0.0568 | -31.9234
-10 | -0.7645 | 0.02164 | -0.0549 | -35.3281
-9.5 | -0.7267 | 0.02004 | -0.0525 | -36.2625
-9 | -0.686 | 0.01853 | -0.0503 | -37.021
-8.5 | -0.6451 | 0.01722 | -0.048 | -37.4623
-8 | -0.6059 | 0.01606 | -0.0452 | -37.7273
-7.5 | -0.5682 | 0.01516 | -0.042 | -37.4802
-7 | -0.5337 | 0.0139 | -0.0385 | -38.3957
-6.5 | -0.4914 | 0.01304 | -0.0361 | -37.684
-6 | -0.4451 | 0.01239 | -0.0344 | -35.9241
-5.5 | -0.3955 | 0.01179 | -0.0331 | -33.5454
-5 | -0.3475 | 0.0111 | -0.0317 | -31.3063
-4.5 | -0.2942 | 0.01066 | -0.0311 | -27.5985
-4 | -0.2411 | 0.01017 | -0.0305 | -23.707
-3.5 | -0.1898 | 0.00958 | -0.0297 | -19.8121
-3 | -0.1533 | 0.0076 | -0.0273 | -20.1711
-2.5 | -0.1041 | 0.00668 | -0.0263 | -15.5838
-2 | -0.0446 | 0.00667 | -0.0268 | -6.6867
-1.5 | 0.0159 | 0.00664 | -0.0275 | 2.3946
-1 | 0.0759 | 0.00669 | -0.0281 | 11.3453
-0.5 | 0.1366 | 0.00675 | -0.0289 | 20.237
0 | 0.1979 | 0.00673 | -0.0299 | 29.4056
1 | 0.3195 | 0.00682 | -0.0316 | 46.8475
1.5 | 0.3805 | 0.00682 | -0.0326 | 55.7918
2 | 0.4408 | 0.00685 | -0.0333 | 64.3504
2.5 | 0.5014 | 0.00691 | -0.0342 | 72.5615
3 | 0.5615 | 0.00694 | -0.0349 | 80.9078
3.5 | 0.6216 | 0.00704 | -0.0356 | 88.2955
4 | 0.6814 | 0.00708 | -0.0362 | 96.2429
4.5 | 0.7408 | 0.00719 | -0.0368 | 103.032
5 | 0.7977 | 0.00726 | -0.0368 | 109.876
5.5 | 0.852 | 0.0075 | -0.0363 | 113.6
6 | 0.9013 | 0.008 | -0.0351 | 112.6625
6.5 | 0.9332 | 0.00915 | -0.0311 | 101.9891
7.5 | 0.9481 | 0.01206 | -0.0152 | 78.6153
8 | 0.9388 | 0.01445 | -0.0064 | 64.9689
8.5 | 0.9342 | 0.01707 | 0.0009 | 54.7276
9 | 0.9392 | 0.01949 | 0.0064 | 48.1888
9.5 | 0.983 | 0.02184 | 0.0044 | 45.0092
10 | 1.0032 | 0.02421 | 0.0071 | 41.4374
10.5 | 1.0287 | 0.02636 | 0.0091 | 39.025
11 | 1.0462 | 0.02916 | 0.0115 | 35.8779
11.5 | 1.0659 | 0.03196 | 0.0134 | 33.3511
12 | 1.0852 | 0.03496 | 0.0151 | 31.0412
12.5 | 1.1018 | 0.0383 | 0.0166 | 28.7676
13 | 1.1068 | 0.0428 | 0.0181 | 25.8598
13.5 | 1.1237 | 0.04648 | 0.019 | 24.176
14 | 1.1379 | 0.05058 | 0.0196 | 22.497
14.5 | 1.1519 | 0.05487 | 0.0199 | 20.9933
15 | 1.1561 | 0.06033 | 0.0199 | 19.1629
15.5 | 1.1575 | 0.06624 | 0.0197 | 17.4743
16 | 1.1671 | 0.07168 | 0.0189 | 16.2821
16.5 | 1.174 | 0.07765 | 0.0176 | 15.1191
17 | 1.1771 | 0.08435 | 0.0157 | 13.9549
17.5 | 1.1783 | 0.09161 | 0.0132 | 12.8621
18 | 1.1738 | 0.09985 | 0.01 | 11.7556
18.5 | 1.1594 | 0.10968 | 0.0059 | 10.5708
19 | 1.151 | 0.11938 | 0.001 | 9.6415
19.5 | 1.1407 | 0.12973 | -0.0047 | 8.7929
20 | 1.1225 | 0.14155 | -0.0115 | 7.9301

## 47. Re 1M Mach 0.50 (1)
BIGFOIL.COM POLAR EXPORT
NACA65-317 a=0.2
NACA65-317 a=0.2 |  |  |  | Cl Max: | 1.197 | at alpha= | 20 | deg
JavaFoil+Calcfoil stall+Eppler ext transition |  |  |  | L/D Max: | 102.778 | at alpha= | 5.5 | deg
Re: | 1000000 |  |  | Cd Min: | 0.00682 | at alpha= | -1.5 | deg
Mach: | 0.5 |  |  | Cl=0 at alpha= | -1.6338 | deg
|  |  |  | @ Cl=0.1, Cd= | 0.0068967
|  |  |  | @ Cl=0.4, Cd= | 0.007128
|  |  |  | @ Cl=0.6, Cd= | 0.0076015
alpha (deg) | Cl | Cd | Cm | Cl/Cd
-20 | -1.025 | 0.19781 | 0.004 | -5.183
-19.5 | -0.998 | 0.18974 | 0.004 | -5.262
-19 | -0.971 | 0.18562 | 0.004 | -5.232
-18.5 | -0.944 | 0.18235 | 0.003 | -5.178
-18 | -0.917 | 0.1781 | 0.003 | -5.148
-17.5 | -0.887 | 0.17203 | 0.002 | -5.158
-17 | -0.86 | 0.16675 | 0.002 | -5.156
-16.5 | -0.832 | 0.16347 | 0.001 | -5.092
-16 | -0.805 | 0.15969 | 0.001 | -5.042
-15.5 | -0.777 | 0.1523 | 0 | -5.103
-15 | -0.748 | 0.14056 | 0 | -5.324
-14.5 | -0.721 | 0.13659 | -0.001 | -5.277
-14 | -0.693 | 0.13164 | -0.001 | -5.267
-13.5 | -0.666 | 0.12775 | -0.002 | -5.212
-13 | -0.638 | 0.124 | -0.002 | -5.146
-12.5 | -0.609 | 0.11795 | -0.002 | -5.164
-12 | -0.581 | 0.11054 | -0.003 | -5.26
-11.5 | -0.554 | 0.10905 | -0.003 | -5.077
-11 | -0.526 | 0.10355 | -0.004 | -5.079
-10.5 | -0.498 | 0.10165 | -0.004 | -4.9
-10 | -0.47 | 0.09687 | -0.005 | -4.853
-9.5 | -0.442 | 0.094 | -0.005 | -4.699
-9 | -0.414 | 0.08669 | -0.005 | -4.774
-8.5 | -0.386 | 0.05928 | -0.006 | -6.517
-8 | -0.552 | 0.05546 | -0.006 | -9.961
-7.5 | -0.562 | 0.05097 | -0.007 | -11.03
-7 | -0.544 | 0.04621 | -0.008 | -11.774
-6.5 | -0.617 | 0.0145 | -0.017 | -42.555
-6 | -0.569 | 0.01379 | -0.018 | -41.231
-5.5 | -0.514 | 0.01308 | -0.019 | -39.27
-5 | -0.454 | 0.01234 | -0.02 | -36.818
-4.5 | -0.392 | 0.01185 | -0.021 | -33.052
-4 | -0.326 | 0.01136 | -0.022 | -28.722
-3.5 | -0.259 | 0.01098 | -0.023 | -23.627
-3 | -0.191 | 0.01061 | -0.025 | -18.013
-2.5 | -0.122 | 0.01031 | -0.026 | -11.82
-2 | -0.052 | 0.00684 | -0.027 | -7.609
-1.5 | 0.019 | 0.00682 | -0.028 | 2.781
-1 | 0.09 | 0.00688 | -0.029 | 13.118
-0.5 | 0.162 | 0.007 | -0.03 | 23.093
0 | 0.232 | 0.00694 | -0.031 | 33.372
0.5 | 0.302 | 0.00699 | -0.032 | 43.211
1 | 0.372 | 0.0071 | -0.033 | 52.416
1.5 | 0.442 | 0.00717 | -0.034 | 61.623
2 | 0.509 | 0.00735 | -0.035 | 69.26
2.5 | 0.578 | 0.00754 | -0.036 | 76.675
3 | 0.646 | 0.00773 | -0.038 | 83.629
3.5 | 0.714 | 0.00796 | -0.039 | 89.724
4 | 0.781 | 0.00819 | -0.04 | 95.433
4.5 | 0.846 | 0.00855 | -0.041 | 98.975
5 | 0.91 | 0.00893 | -0.042 | 101.853
5.5 | 0.971 | 0.00945 | -0.043 | 102.778
6 | 1.014 | 0.01822 | -0.043 | 55.691
6.5 | 1.069 | 0.0196 | -0.044 | 54.53
7 | 1.117 | 0.02092 | -0.045 | 53.375
7.5 | 1.157 | 0.02232 | -0.046 | 51.813
8 | 1.185 | 0.02404 | -0.046 | 49.276
8.5 | 1.194 | 0.02587 | -0.047 | 46.16
9 | 1.171 | 0.02839 | -0.048 | 41.232
9.5 | 0.9 | 0.06611 | -0.022 | 13.619
10 | 0.647 | 0.08076 | -0.02 | 8.017
10.5 | 0.675 | 0.10086 | -0.022 | 6.694
11 | 0.702 | 0.1003 | -0.022 | 7.003
11.5 | 0.73 | 0.1032 | -0.023 | 7.069
12 | 0.758 | 0.11022 | -0.026 | 6.876
12.5 | 0.785 | 0.11581 | -0.026 | 6.777
13 | 0.812 | 0.12215 | -0.027 | 6.646
13.5 | 0.84 | 0.1275 | -0.028 | 6.585
14 | 0.867 | 0.1367 | -0.03 | 6.344
14.5 | 0.894 | 0.13625 | -0.03 | 6.563
15 | 0.922 | 0.14746 | -0.032 | 6.255
15.5 | 0.95 | 0.15393 | -0.033 | 6.171
16 | 0.977 | 0.15668 | -0.034 | 6.234
16.5 | 1.005 | 0.16605 | -0.036 | 6.053
17 | 1.033 | 0.17254 | -0.037 | 5.985
17.5 | 1.059 | 0.17665 | -0.038 | 5.997
18 | 1.086 | 0.18363 | -0.039 | 5.916
18.5 | 1.116 | 0.18722 | -0.041 | 5.959
19 | 1.142 | 0.19501 | -0.042 | 5.856
19.5 | 1.169 | 0.19894 | -0.042 | 5.875
20 | 1.197 | 0.2061 | -0.044 | 5.809

## 48. Re 1M Mach 0.50 (2)
BIGFOIL.COM POLAR EXPORT
NACA65-317 a=0.2
NACA65-317 a=0.2 |  |  |  | Cl Max: | 1.0167 | at alpha= | 13 | deg
XFOIL ncrit=9 |  |  |  | L/D Max: | 110.428 | at alpha= | 5 | deg
Re: | 1000000 |  |  | Cd Min: | 0.24236 | at alpha= | -20 | deg
Mach: | 0.5 |  |  | Cl=0 at alpha= | -1.6475 | deg
|  |  |  | @ Cl=0.1, Cd= | 0.0072251
|  |  |  | @ Cl=0.4, Cd= | 0.0074245
|  |  |  | @ Cl=0.6, Cd= | 0.0076201
alpha (deg) | Cl | Cd | Cm | Cl/Cd
-20 | -0.634 | 0.24236 | 0.0268 | -2.6159
-19.5 | -0.6124 | 0.23404 | 0.0218 | -2.6166
-19 | -0.5883 | 0.2276 | 0.0173 | -2.5848
-18.5 | -0.5699 | 0.21778 | 0.0111 | -2.6169
-18 | -0.5527 | 0.20794 | 0.0051 | -2.658
-17.5 | -0.5232 | 0.20214 | 0.0007 | -2.5883
-17 | -0.5101 | 0.19268 | -0.0049 | -2.6474
-16 | -0.4704 | 0.17877 | -0.0115 | -2.6313
-15.5 | -0.4638 | 0.16764 | -0.0185 | -2.7666
-14.5 | -0.4224 | 0.15357 | -0.0254 | -2.7505
-14 | -0.4161 | 0.14264 | -0.0324 | -2.9171
-13.5 | -0.4066 | 0.13269 | -0.0378 | -3.0643
-13 | -0.3973 | 0.12311 | -0.0428 | -3.2272
-12.5 | -0.3833 | 0.11626 | -0.0458 | -3.2969
-12 | -0.3856 | 0.10515 | -0.0519 | -3.6671
-11.5 | -0.3998 | 0.0921 | -0.0594 | -4.3409
-11 | -0.4275 | 0.07567 | -0.0701 | -5.6495
-10.5 | -0.4688 | 0.05986 | -0.0811 | -7.8316
-10 | -0.5092 | 0.04903 | -0.086 | -10.3855
-9.5 | -0.5424 | 0.04091 | -0.0866 | -13.2584
-9 | -0.5671 | 0.03437 | -0.084 | -16.4999
-8.5 | -0.5815 | 0.02875 | -0.0793 | -20.2261
-8 | -0.574 | 0.02407 | -0.0741 | -23.8471
-7.5 | -0.5385 | 0.02061 | -0.0702 | -26.1281
-7 | -0.4895 | 0.01822 | -0.0671 | -26.8661
-6.5 | -0.4452 | 0.01636 | -0.0635 | -27.2127
-6 | -0.4048 | 0.01496 | -0.0594 | -27.0588
-5.5 | -0.3683 | 0.01367 | -0.0546 | -26.9422
-5 | -0.3351 | 0.0128 | -0.0488 | -26.1797
-4.5 | -0.2951 | 0.01189 | -0.0442 | -24.8192
-4 | -0.2426 | 0.01126 | -0.0416 | -21.5453
-3.5 | -0.1882 | 0.01069 | -0.0394 | -17.6052
-3 | -0.1332 | 0.01007 | -0.0376 | -13.2274
-2.5 | -0.1131 | 0.00732 | -0.0314 | -15.4508
-2 | -0.0485 | 0.00712 | -0.0311 | -6.8118
-1.5 | 0.0203 | 0.00716 | -0.0316 | 2.8352
-1 | 0.0883 | 0.00722 | -0.0319 | 12.2299
-0.5 | 0.1575 | 0.00725 | -0.0327 | 21.7241
0 | 0.2272 | 0.00732 | -0.0337 | 31.0383
0.5 | 0.2968 | 0.00733 | -0.0347 | 40.4911
1 | 0.3659 | 0.00739 | -0.0355 | 49.5129
1.5 | 0.4351 | 0.00746 | -0.0364 | 58.3244
2 | 0.5038 | 0.00749 | -0.037 | 67.263
2.5 | 0.5725 | 0.0076 | -0.0377 | 75.3289
3 | 0.6408 | 0.00765 | -0.038 | 83.7647
3.5 | 0.709 | 0.00778 | -0.0383 | 91.1311
4 | 0.7764 | 0.00789 | -0.0382 | 98.403
4.5 | 0.8433 | 0.00803 | -0.0379 | 105.0187
5 | 0.9033 | 0.00818 | -0.0361 | 110.4279
5.5 | 0.9479 | 0.00876 | -0.0317 | 108.2078
6 | 0.9548 | 0.00996 | -0.0215 | 95.8635
6.5 | 0.9476 | 0.01219 | -0.011 | 77.7358
7 | 0.9372 | 0.01524 | -0.002 | 61.4961
7.5 | 0.9197 | 0.01909 | 0.0062 | 48.1771
8 | 0.8976 | 0.02355 | 0.0137 | 38.1146
8.5 | 0.891 | 0.02751 | 0.0195 | 32.3882
9 | 0.9035 | 0.03059 | 0.0239 | 29.5358
10 | 0.9616 | 0.0386 | 0.0236 | 24.9119
10.5 | 0.978 | 0.04281 | 0.0255 | 22.8451
11 | 0.9891 | 0.04765 | 0.0272 | 20.7576
11.5 | 0.9948 | 0.05317 | 0.0285 | 18.7098
12 | 1.0044 | 0.05864 | 0.0294 | 17.1282
12.5 | 1.0121 | 0.06456 | 0.0299 | 15.6769
13 | 1.0167 | 0.07115 | 0.0297 | 14.2895
13.5 | 1.0132 | 0.079 | 0.0283 | 12.8253
14 | 1.0027 | 0.08827 | 0.0257 | 11.3595
14.5 | 0.9842 | 0.09924 | 0.0211 | 9.9174
15 | 0.9605 | 0.11174 | 0.0146 | 8.5958
15.5 | 0.936 | 0.1252 | 0.0067 | 7.476
16 | 0.9125 | 0.13937 | -0.0023 | 6.5473
16.5 | 0.8902 | 0.15427 | -0.0119 | 5.7704
17 | 0.8686 | 0.17005 | -0.0219 | 5.1079
17.5 | 0.8423 | 0.18845 | -0.0328 | 4.4696
18 | 0.834 | 0.20446 | -0.0416 | 4.079

## 49. Re 2M Mach 0.00 (1)
BIGFOIL.COM POLAR EXPORT
NACA65-317 a=0.2
NACA65-317 a=0.2 |  |  |  | Cl Max: | 1.416 | at alpha= | 14 | deg
JavaFoil+Calcfoil stall+Eppler ext transition |  |  |  | L/D Max: | 133.907 | at alpha= | 5 | deg
Re: | 2000000 |  |  | Cd Min: | 0.00549 | at alpha= | -2 | deg
Mach: | 0 |  |  | Cl=0 at alpha= | -1.6312 | deg
|  |  |  | @ Cl=0.1, Cd= | 0.0055236
|  |  |  | @ Cl=0.4, Cd= | 0.0057395
|  |  |  | @ Cl=0.6, Cd= | 0.006075
alpha (deg) | Cl | Cd | Cm | Cl/Cd
-18 | -0.867 | 0.14053 | 0.002 | -6.167
-17.5 | -0.884 | 0.13367 | 0.002 | -6.614
-17 | -0.9 | 0.12682 | 0.001 | -7.098
-16.5 | -0.911 | 0.11993 | 0.001 | -7.596
-16 | -0.919 | 0.11353 | 0.001 | -8.096
-15.5 | -0.924 | 0.10714 | 0 | -8.624
-15 | -0.926 | 0.10253 | 0 | -9.027
-14.5 | -0.927 | 0.09521 | -0.001 | -9.733
-14 | -0.926 | 0.08763 | -0.001 | -10.569
-13.5 | -0.919 | 0.08295 | -0.002 | -11.074
-13 | -1.058 | 0.02176 | -0.003 | -48.637
-12.5 | -1.053 | 0.01891 | -0.004 | -55.695
-12 | -1.034 | 0.01736 | -0.005 | -59.585
-11.5 | -1.009 | 0.01642 | -0.006 | -61.424
-11 | -0.978 | 0.01541 | -0.007 | -63.461
-10.5 | -0.944 | 0.01463 | -0.008 | -64.482
-10 | -0.906 | 0.01392 | -0.009 | -65.141
-9.5 | -0.866 | 0.01322 | -0.009 | -65.534
-9 | -0.823 | 0.01263 | -0.01 | -65.216
-8.5 | -0.778 | 0.01218 | -0.011 | -63.893
-8 | -0.73 | 0.01162 | -0.012 | -62.865
-7.5 | -0.681 | 0.01119 | -0.013 | -60.85
-7 | -0.629 | 0.01077 | -0.014 | -58.419
-6.5 | -0.576 | 0.01042 | -0.015 | -55.266
-6 | -0.521 | 0.01006 | -0.016 | -51.801
-5.5 | -0.466 | 0.00991 | -0.017 | -47.046
-5 | -0.408 | 0.00952 | -0.018 | -42.867
-4.5 | -0.349 | 0.00922 | -0.019 | -37.823
-4 | -0.289 | 0.00897 | -0.02 | -32.202
-3.5 | -0.229 | 0.00869 | -0.021 | -26.298
-3 | -0.168 | 0.00849 | -0.022 | -19.755
-2.5 | -0.107 | 0.00833 | -0.022 | -12.8
-2 | -0.045 | 0.00549 | -0.023 | -8.218
-1.5 | 0.016 | 0.0055 | -0.024 | 2.986
-1 | 0.078 | 0.00552 | -0.025 | 14.179
-0.5 | 0.14 | 0.00553 | -0.026 | 25.322
0 | 0.202 | 0.0056 | -0.027 | 36.009
0.5 | 0.263 | 0.00558 | -0.028 | 47.219
1 | 0.325 | 0.00563 | -0.029 | 57.771
1.5 | 0.387 | 0.00572 | -0.03 | 67.671
2 | 0.447 | 0.00581 | -0.031 | 77.007
2.5 | 0.508 | 0.00591 | -0.032 | 86.071
3 | 0.569 | 0.00601 | -0.033 | 94.745
3.5 | 0.631 | 0.00614 | -0.034 | 102.623
4 | 0.691 | 0.00637 | -0.035 | 108.549
4.5 | 0.751 | 0.00659 | -0.036 | 114.05
5 | 0.807 | 0.00603 | -0.037 | 133.907
5.5 | 0.863 | 0.00684 | -0.038 | 126.225
6 | 0.916 | 0.00783 | -0.038 | 117.052
6.5 | 0.969 | 0.00855 | -0.039 | 113.308
7 | 1.01 | 0.01387 | -0.039 | 72.778
7.5 | 1.059 | 0.01451 | -0.04 | 73.016
8 | 1.107 | 0.01522 | -0.041 | 72.764
8.5 | 1.153 | 0.01597 | -0.042 | 72.172
9 | 1.196 | 0.01676 | -0.043 | 71.323
9.5 | 1.236 | 0.01762 | -0.044 | 70.127
10 | 1.273 | 0.01855 | -0.044 | 68.637
10.5 | 1.308 | 0.01955 | -0.045 | 66.889
11 | 1.338 | 0.02074 | -0.046 | 64.526
11.5 | 1.364 | 0.02188 | -0.047 | 62.346
12 | 1.384 | 0.02316 | -0.048 | 59.751
12.5 | 1.399 | 0.02451 | -0.048 | 57.086
13 | 1.41 | 0.02605 | -0.049 | 54.104
13.5 | 1.415 | 0.02793 | -0.05 | 50.663
14 | 1.416 | 0.02985 | -0.05 | 47.419
14.5 | 1.412 | 0.0318 | -0.051 | 44.409
15 | 1.4 | 0.03397 | -0.052 | 41.222
15.5 | 1.384 | 0.03609 | -0.052 | 38.344
16 | 1.362 | 0.03881 | -0.053 | 35.091
16.5 | 1.335 | 0.042 | -0.053 | 31.794
17 | 1.305 | 0.04592 | -0.054 | 28.408
17.5 | 1.272 | 0.04967 | -0.054 | 25.611
18 | 1.227 | 0.05887 | -0.054 | 20.834
18.5 | 1.186 | 0.06604 | -0.054 | 17.958
19 | 1.116 | 0.09036 | -0.051 | 12.346

## 50. Re 2M Mach 0.00 (2)
BIGFOIL.COM POLAR EXPORT
NACA65-317 a=0.2
NACA65-317 a=0.2 |  |  |  | Cl Max: | 1.396 | at alpha= | 19.5 | deg
XFOIL ncrit=9 |  |  |  | L/D Max: | 127.736 | at alpha= | 5 | deg
Re: | 2000000 |  |  | Cd Min: | 0.08482 | at alpha= | 20 | deg
Mach: | 0 |  |  | Cl=0 at alpha= | -1.6364 | deg
|  |  |  | @ Cl=0.1, Cd= | 0.0051884
|  |  |  | @ Cl=0.4, Cd= | 0.0052849
|  |  |  | @ Cl=0.6, Cd= | 0.0054453
alpha (deg) | Cl | Cd | Cm | Cl/Cd
-20 | -1.2126 | 0.07008 | -0.0544 | -17.3031
-19.5 | -1.2179 | 0.06262 | -0.058 | -19.4491
-19 | -1.2196 | 0.05615 | -0.0605 | -21.7204
-18.5 | -1.2134 | 0.05103 | -0.0621 | -23.7782
-18 | -1.2041 | 0.04655 | -0.0632 | -25.8668
-17.5 | -1.1957 | 0.04229 | -0.0636 | -28.2738
-17 | -1.1831 | 0.03869 | -0.0636 | -30.579
-16 | -1.1532 | 0.03146 | -0.0643 | -36.6561
-15.5 | -1.1466 | 0.02845 | -0.0618 | -40.3023
-15 | -1.1222 | 0.02679 | -0.0601 | -41.8888
-14.5 | -1.0964 | 0.02518 | -0.0585 | -43.5425
-14 | -1.0665 | 0.0239 | -0.0569 | -44.6234
-13.5 | -1.0398 | 0.02236 | -0.0549 | -46.5027
-13 | -1.0108 | 0.02099 | -0.0528 | -48.1563
-12.5 | -0.982 | 0.01963 | -0.0505 | -50.0255
-12 | -0.9488 | 0.01861 | -0.0484 | -50.9833
-11.5 | -0.9165 | 0.01754 | -0.046 | -52.252
-11 | -0.8837 | 0.01652 | -0.0435 | -53.4927
-10.5 | -0.8633 | 0.01493 | -0.0389 | -57.8232
-10 | -0.8333 | 0.01408 | -0.0352 | -59.1832
-9.5 | -0.7954 | 0.01348 | -0.0327 | -59.0059
-9 | -0.7525 | 0.01286 | -0.0311 | -58.5148
-8.5 | -0.7072 | 0.01228 | -0.0298 | -57.5896
-8 | -0.6596 | 0.01179 | -0.0289 | -55.9457
-7.5 | -0.6102 | 0.01134 | -0.0282 | -53.8095
-7 | -0.5643 | 0.01061 | -0.027 | -53.1857
-6.5 | -0.5133 | 0.01017 | -0.0266 | -50.472
-6 | -0.4607 | 0.0098 | -0.0265 | -47.0102
-5.5 | -0.4072 | 0.00951 | -0.0265 | -42.8181
-5 | -0.3543 | 0.00907 | -0.0263 | -39.0628
-4.5 | -0.2997 | 0.00881 | -0.0265 | -34.0182
-4 | -0.2451 | 0.0085 | -0.0267 | -28.8353
-3.5 | -0.1905 | 0.00813 | -0.0269 | -23.4317
-2.5 | -0.0961 | 0.0059 | -0.0256 | -16.2881
-2 | -0.0424 | 0.00531 | -0.0257 | -7.9849
-1.5 | 0.0159 | 0.00524 | -0.0265 | 3.0344
-1 | 0.0745 | 0.00521 | -0.0274 | 14.2994
-0.5 | 0.1334 | 0.00516 | -0.0283 | 25.8527
0 | 0.1927 | 0.0052 | -0.0293 | 37.0577
0.5 | 0.2517 | 0.00521 | -0.0302 | 48.3109
1 | 0.311 | 0.00522 | -0.0312 | 59.5785
1.5 | 0.3697 | 0.00529 | -0.0322 | 69.8866
2 | 0.4289 | 0.00528 | -0.0332 | 81.2311
3 | 0.5463 | 0.00539 | -0.0351 | 101.3544
4 | 0.6629 | 0.00551 | -0.0368 | 120.3085
4.5 | 0.7193 | 0.0057 | -0.0374 | 126.193
5 | 0.7728 | 0.00605 | -0.0376 | 127.7355
5.5 | 0.8211 | 0.00671 | -0.0369 | 122.3696
6.5 | 0.9019 | 0.00864 | -0.033 | 104.3866
7 | 0.9289 | 0.0099 | -0.0289 | 93.8283
7.5 | 0.943 | 0.01106 | -0.0222 | 85.2622
8 | 0.9534 | 0.01233 | -0.0154 | 77.3236
8.5 | 0.9704 | 0.01368 | -0.0104 | 70.9357
9 | 0.9942 | 0.01491 | -0.0067 | 66.6801
9.5 | 1.0214 | 0.01604 | -0.0036 | 63.6783
10 | 1.0461 | 0.01724 | -0.0002 | 60.6787
11 | 1.1193 | 0.02025 | 0.0003 | 55.2741
11.5 | 1.1477 | 0.02183 | 0.0021 | 52.5744
12 | 1.1732 | 0.02366 | 0.004 | 49.5858
12.5 | 1.1922 | 0.02598 | 0.0062 | 45.8891
13 | 1.2177 | 0.02798 | 0.0076 | 43.5204
13.5 | 1.2424 | 0.03013 | 0.0088 | 41.2346
14 | 1.2653 | 0.03249 | 0.01 | 38.9443
14.5 | 1.2849 | 0.03522 | 0.0112 | 36.4821
15 | 1.2944 | 0.03893 | 0.0125 | 33.2494
15.5 | 1.316 | 0.04173 | 0.0131 | 31.5361
16 | 1.3338 | 0.04496 | 0.0136 | 29.6664
16.5 | 1.3509 | 0.04837 | 0.0138 | 27.9285
17 | 1.3672 | 0.05196 | 0.0139 | 26.3125
17.5 | 1.3799 | 0.05603 | 0.0137 | 24.6279
18 | 1.3834 | 0.06131 | 0.0134 | 22.564
18.5 | 1.3805 | 0.06756 | 0.0125 | 20.4337
19 | 1.3891 | 0.07267 | 0.0113 | 19.1152
19.5 | 1.396 | 0.07813 | 0.0098 | 17.8677
20 | 1.3953 | 0.08482 | 0.0077 | 16.4501

## 51. Re 2M Mach 0.10 (1)
BIGFOIL.COM POLAR EXPORT
NACA65-317 a=0.2
NACA65-317 a=0.2 |  |  |  | Cl Max: | 1.405 | at alpha= | 13.5 | deg
JavaFoil+Calcfoil stall+Eppler ext transition |  |  |  | L/D Max: | 126.227 | at alpha= | 5.5 | deg
Re: | 2000000 |  |  | Cd Min: | 0.00548 | at alpha= | -2 | deg
Mach: | 0.1 |  |  | Cl=0 at alpha= | -1.6371 | deg
|  |  |  | @ Cl=0.1, Cd= | 0.0055368
|  |  |  | @ Cl=0.4, Cd= | 0.0057465
|  |  |  | @ Cl=0.6, Cd= | 0.0060903
alpha (deg) | Cl | Cd | Cm | Cl/Cd
-17.5 | -0.85 | 0.13589 | 0.002 | -6.253
-17 | -0.87 | 0.1278 | 0.001 | -6.805
-16.5 | -0.884 | 0.12129 | 0.001 | -7.289
-16 | -0.895 | 0.11543 | 0.001 | -7.753
-15.5 | -0.903 | 0.10865 | 0 | -8.314
-15 | -0.909 | 0.10264 | 0 | -8.858
-14.5 | -0.91 | 0.09723 | -0.001 | -9.365
-14 | -0.912 | 0.09052 | -0.001 | -10.07
-13.5 | -0.906 | 0.08568 | -0.002 | -10.572
-13 | -0.922 | 0.06702 | -0.003 | -13.764
-12.5 | -1.044 | 0.01972 | -0.004 | -52.913
-12 | -1.029 | 0.01778 | -0.005 | -57.831
-11.5 | -1.005 | 0.01674 | -0.006 | -60.032
-11 | -0.976 | 0.01565 | -0.007 | -62.384
-10.5 | -0.943 | 0.01491 | -0.008 | -63.208
-10 | -0.907 | 0.01402 | -0.009 | -64.663
-9.5 | -0.867 | 0.01335 | -0.009 | -64.976
-9 | -0.825 | 0.01275 | -0.01 | -64.691
-8.5 | -0.78 | 0.0122 | -0.011 | -63.936
-8 | -0.732 | 0.01169 | -0.012 | -62.675
-7.5 | -0.683 | 0.01126 | -0.013 | -60.649
-7 | -0.631 | 0.01084 | -0.014 | -58.226
-6.5 | -0.578 | 0.01047 | -0.015 | -55.185
-6 | -0.523 | 0.0101 | -0.016 | -51.756
-5.5 | -0.467 | 0.00913 | -0.017 | -51.149
-5 | -0.41 | 0.00954 | -0.018 | -42.959
-4.5 | -0.35 | 0.00921 | -0.019 | -38.056
-4 | -0.29 | 0.009 | -0.02 | -32.277
-3.5 | -0.23 | 0.00878 | -0.021 | -26.164
-3 | -0.169 | 0.00855 | -0.022 | -19.725
-2.5 | -0.107 | 0.00831 | -0.023 | -12.892
-2 | -0.045 | 0.00548 | -0.024 | -8.286
-1.5 | 0.017 | 0.00552 | -0.025 | 2.992
-1 | 0.079 | 0.00553 | -0.025 | 14.207
-0.5 | 0.141 | 0.00555 | -0.026 | 25.352
0 | 0.203 | 0.00559 | -0.027 | 36.298
0.5 | 0.265 | 0.00559 | -0.028 | 47.34
1 | 0.327 | 0.00565 | -0.029 | 57.892
1.5 | 0.389 | 0.00573 | -0.03 | 67.855
2 | 0.449 | 0.00582 | -0.031 | 77.187
2.5 | 0.511 | 0.00589 | -0.032 | 86.667
3 | 0.572 | 0.006 | -0.033 | 95.393
3.5 | 0.634 | 0.0062 | -0.034 | 102.193
4 | 0.695 | 0.00637 | -0.035 | 109.16
4.5 | 0.753 | 0.00614 | -0.036 | 122.633
5 | 0.81 | 0.00663 | -0.037 | 122.236
5.5 | 0.867 | 0.00687 | -0.038 | 126.227
6 | 0.92 | 0.00789 | -0.038 | 116.654
6.5 | 0.973 | 0.00863 | -0.039 | 112.776
7 | 1.014 | 0.01398 | -0.04 | 72.487
7.5 | 1.063 | 0.01463 | -0.041 | 72.672
8 | 1.111 | 0.01538 | -0.041 | 72.235
8.5 | 1.156 | 0.01613 | -0.042 | 71.711
9 | 1.199 | 0.01694 | -0.043 | 70.777
9.5 | 1.239 | 0.01782 | -0.044 | 69.52
10 | 1.276 | 0.0188 | -0.045 | 67.863
10.5 | 1.309 | 0.01983 | -0.045 | 66.029
11 | 1.339 | 0.02096 | -0.046 | 63.886
11.5 | 1.363 | 0.02226 | -0.047 | 61.25
12 | 1.381 | 0.02368 | -0.048 | 58.322
12.5 | 1.395 | 0.02492 | -0.048 | 55.965
13 | 1.403 | 0.02653 | -0.049 | 52.876
13.5 | 1.405 | 0.02848 | -0.05 | 49.34
14 | 1.403 | 0.03049 | -0.051 | 46.006
14.5 | 1.396 | 0.0326 | -0.051 | 42.811
15 | 1.38 | 0.03488 | -0.052 | 39.549
15.5 | 1.358 | 0.03727 | -0.052 | 36.439
16 | 1.33 | 0.04099 | -0.053 | 32.439
16.5 | 1.301 | 0.04321 | -0.054 | 30.099
17 | 1.264 | 0.04779 | -0.054 | 26.445
17.5 | 1.223 | 0.05321 | -0.054 | 22.987
18 | 1.171 | 0.06436 | -0.054 | 18.189
18.5 | 1.099 | 0.08675 | -0.051 | 12.667

## 52. Re 2M Mach 0.10 (2)
BIGFOIL.COM POLAR EXPORT
NACA65-317 a=0.2
NACA65-317 a=0.2 |  |  |  | Cl Max: | 1.3827 | at alpha= | 19.5 | deg
XFOIL ncrit=9 |  |  |  | L/D Max: | 127.878 | at alpha= | 5 | deg
Re: | 2000000 |  |  | Cd Min: | 0.08928 | at alpha= | 20 | deg
Mach: | 0.1 |  |  | Cl=0 at alpha= | -1.6365 | deg
|  |  |  | @ Cl=0.1, Cd= | 0.0052048
|  |  |  | @ Cl=0.4, Cd= | 0.0053053
|  |  |  | @ Cl=0.6, Cd= | 0.0054556
alpha (deg) | Cl | Cd | Cm | Cl/Cd
-20 | -1.1374 | 0.08422 | -0.0483 | -13.5051
-19.5 | -1.1574 | 0.07328 | -0.0547 | -15.7942
-19 | -1.1725 | 0.0641 | -0.0593 | -18.2917
-18.5 | -1.1766 | 0.05709 | -0.0623 | -20.6096
-18 | -1.1738 | 0.05143 | -0.0641 | -22.8233
-17.5 | -1.172 | 0.04609 | -0.0652 | -25.4285
-17 | -1.165 | 0.04166 | -0.0656 | -27.9645
-16 | -1.127 | 0.03498 | -0.0667 | -32.2184
-15.5 | -1.134 | 0.03029 | -0.0646 | -37.4381
-15 | -1.1138 | 0.02821 | -0.0628 | -39.4825
-14.5 | -1.0899 | 0.02638 | -0.061 | -41.3154
-14 | -1.0613 | 0.02494 | -0.0594 | -42.5541
-13.5 | -1.0354 | 0.02327 | -0.0573 | -44.4951
-13 | -1.0077 | 0.02173 | -0.0551 | -46.3737
-12.5 | -0.9795 | 0.02025 | -0.0527 | -48.3704
-12 | -0.947 | 0.01912 | -0.0505 | -49.5293
-11.5 | -0.915 | 0.01795 | -0.0481 | -50.9749
-11 | -0.8793 | 0.01708 | -0.0459 | -51.4813
-10.5 | -0.8594 | 0.0153 | -0.0413 | -56.1699
-10 | -0.8299 | 0.01431 | -0.0376 | -57.9944
-9.5 | -0.7954 | 0.01368 | -0.0343 | -58.1433
-9 | -0.7534 | 0.01303 | -0.0324 | -57.8204
-8.5 | -0.7087 | 0.01242 | -0.0309 | -57.0612
-8 | -0.6615 | 0.0119 | -0.0298 | -55.5882
-7.5 | -0.6123 | 0.01142 | -0.029 | -53.6165
-7 | -0.5661 | 0.01071 | -0.0277 | -52.8571
-6.5 | -0.5153 | 0.01023 | -0.0272 | -50.3715
-6 | -0.4626 | 0.00985 | -0.0269 | -46.9645
-5.5 | -0.4089 | 0.00954 | -0.0269 | -42.8616
-5 | -0.3558 | 0.00911 | -0.0267 | -39.056
-4.5 | -0.301 | 0.00884 | -0.0268 | -34.0498
-4 | -0.246 | 0.00852 | -0.027 | -28.8732
-3.5 | -0.191 | 0.00817 | -0.0272 | -23.3782
-3 | -0.139 | 0.00758 | -0.027 | -18.3377
-2.5 | -0.0946 | 0.00611 | -0.026 | -15.4828
-2 | -0.0426 | 0.00532 | -0.0259 | -8.0075
-1.5 | 0.016 | 0.00525 | -0.0267 | 3.0476
-1 | 0.0751 | 0.00523 | -0.0276 | 14.3595
-0.5 | 0.1343 | 0.00517 | -0.0284 | 25.9768
0 | 0.1939 | 0.00521 | -0.0294 | 37.2169
0.5 | 0.2533 | 0.00522 | -0.0304 | 48.5249
1 | 0.313 | 0.00523 | -0.0314 | 59.847
1.5 | 0.372 | 0.00531 | -0.0323 | 70.0565
2 | 0.4316 | 0.0053 | -0.0334 | 81.434
2.5 | 0.4908 | 0.00538 | -0.0343 | 91.2268
3 | 0.5498 | 0.0054 | -0.0352 | 101.8148
4 | 0.6672 | 0.00553 | -0.037 | 120.651
4.5 | 0.7239 | 0.00572 | -0.0376 | 126.5559
5 | 0.7775 | 0.00608 | -0.0376 | 127.8783
5.5 | 0.8257 | 0.00677 | -0.0369 | 121.9645
6.5 | 0.9054 | 0.00873 | -0.0327 | 103.7113
7 | 0.9308 | 0.01001 | -0.0281 | 92.987
7.5 | 0.9408 | 0.0112 | -0.0207 | 84
8 | 0.9512 | 0.01256 | -0.014 | 75.7325
8.5 | 0.9688 | 0.01395 | -0.0091 | 69.448
9 | 0.9928 | 0.01523 | -0.0054 | 65.1871
9.5 | 1.0199 | 0.01642 | -0.0023 | 62.1133
10 | 1.0447 | 0.01764 | 0.0011 | 59.2234
11 | 1.1187 | 0.02078 | 0.0015 | 53.8354
11.5 | 1.1466 | 0.02244 | 0.0033 | 51.0963
12 | 1.1714 | 0.02438 | 0.0052 | 48.0476
12.5 | 1.1896 | 0.02683 | 0.0074 | 44.3384
13 | 1.2154 | 0.02889 | 0.0088 | 42.0699
13.5 | 1.2397 | 0.03115 | 0.0101 | 39.7978
14 | 1.2622 | 0.03364 | 0.0113 | 37.5208
14.5 | 1.28 | 0.03662 | 0.0125 | 34.9536
15 | 1.291 | 0.04033 | 0.0137 | 32.0109
15.5 | 1.3114 | 0.04333 | 0.0143 | 30.2654
16 | 1.3281 | 0.04678 | 0.0148 | 28.3903
16.5 | 1.3444 | 0.0504 | 0.015 | 26.6746
17 | 1.3596 | 0.05422 | 0.015 | 25.0756
17.5 | 1.3698 | 0.05874 | 0.0147 | 23.3197
18 | 1.366 | 0.06501 | 0.0141 | 21.0122
18.5 | 1.368 | 0.07093 | 0.013 | 19.2866
19 | 1.378 | 0.07606 | 0.0117 | 18.1173
19.5 | 1.3827 | 0.082 | 0.0099 | 16.8622
20 | 1.3794 | 0.08928 | 0.0075 | 15.4503

## 53. Re 2M Mach 0.25 (1)
BIGFOIL.COM POLAR EXPORT
NACA65-317 a=0.2
NACA65-317 a=0.2 |  |  |  | Cl Max: | 1.353 | at alpha= | 12 | deg
JavaFoil+Calcfoil stall+Eppler ext transition |  |  |  | L/D Max: | 125.035 | at alpha= | 5.5 | deg
Re: | 2000000 |  |  | Cd Min: | 0.00557 | at alpha= | -2 | deg
Mach: | 0.25 |  |  | Cl=0 at alpha= | -1.6328 | deg
|  |  |  | @ Cl=0.1, Cd= | 0.005583
|  |  |  | @ Cl=0.4, Cd= | 0.00584
|  |  |  | @ Cl=0.6, Cd= | 0.0061538
alpha (deg) | Cl | Cd | Cm | Cl/Cd
-16 | -0.689 | 0.12766 | 0.001 | -5.399
-15.5 | -0.727 | 0.11852 | 0 | -6.134
-15 | -0.76 | 0.11159 | 0 | -6.812
-14.5 | -0.788 | 0.10513 | -0.001 | -7.492
-14 | -0.809 | 0.09783 | -0.001 | -8.274
-13.5 | -0.825 | 0.09167 | -0.001 | -8.998
-13 | -0.835 | 0.08615 | -0.002 | -9.69
-12.5 | -0.838 | 0.08086 | -0.002 | -10.367
-12 | -0.834 | 0.07475 | -0.003 | -11.153
-11.5 | -0.826 | 0.06809 | -0.004 | -12.129
-11 | -0.943 | 0.01883 | -0.007 | -50.089
-10.5 | -0.929 | 0.01618 | -0.008 | -57.426
-10 | -0.901 | 0.01509 | -0.009 | -59.721
-9.5 | -0.867 | 0.01422 | -0.01 | -61.001
-9 | -0.829 | 0.01346 | -0.011 | -61.566
-8.5 | -0.787 | 0.01288 | -0.012 | -61.079
-8 | -0.741 | 0.0123 | -0.013 | -60.271
-7.5 | -0.693 | 0.01173 | -0.013 | -59.118
-7 | -0.642 | 0.01124 | -0.014 | -57.135
-6.5 | -0.589 | 0.01083 | -0.015 | -54.389
-6 | -0.534 | 0.01041 | -0.016 | -51.28
-5.5 | -0.477 | 0.01 | -0.017 | -47.683
-5 | -0.419 | 0.00906 | -0.018 | -46.241
-4.5 | -0.36 | 0.00954 | -0.019 | -37.702
-4 | -0.298 | 0.00923 | -0.02 | -32.278
-3.5 | -0.236 | 0.00894 | -0.021 | -26.391
-3 | -0.173 | 0.00869 | -0.022 | -19.933
-2.5 | -0.11 | 0.00846 | -0.023 | -13.009
-2 | -0.047 | 0.00557 | -0.024 | -8.372
-1.5 | 0.017 | 0.00557 | -0.025 | 3.046
-1 | 0.081 | 0.00558 | -0.026 | 14.472
-0.5 | 0.145 | 0.00559 | -0.027 | 25.839
0 | 0.208 | 0.00562 | -0.028 | 37.066
0.5 | 0.272 | 0.00569 | -0.029 | 47.864
1 | 0.336 | 0.00575 | -0.03 | 58.438
1.5 | 0.4 | 0.00584 | -0.031 | 68.44
2 | 0.462 | 0.0059 | -0.032 | 78.288
2.5 | 0.525 | 0.006 | -0.033 | 87.485
3 | 0.588 | 0.00611 | -0.034 | 96.195
3.5 | 0.651 | 0.00634 | -0.035 | 102.619
4 | 0.711 | 0.00585 | -0.036 | 121.532
4.5 | 0.771 | 0.00658 | -0.037 | 117.271
5 | 0.83 | 0.00683 | -0.038 | 121.459
5.5 | 0.888 | 0.0071 | -0.039 | 125.035
6 | 0.941 | 0.00834 | -0.039 | 112.779
6.5 | 0.984 | 0.01382 | -0.04 | 71.226
7 | 1.036 | 0.01468 | -0.041 | 70.582
7.5 | 1.085 | 0.01544 | -0.042 | 70.292
8 | 1.132 | 0.01622 | -0.042 | 69.831
8.5 | 1.176 | 0.01714 | -0.043 | 68.61
9 | 1.216 | 0.01807 | -0.044 | 67.331
9.5 | 1.253 | 0.01908 | -0.045 | 65.66
10 | 1.285 | 0.02022 | -0.046 | 63.565
10.5 | 1.312 | 0.02143 | -0.046 | 61.246
11 | 1.334 | 0.02284 | -0.047 | 58.424
11.5 | 1.349 | 0.0244 | -0.048 | 55.27
12 | 1.353 | 0.02607 | -0.049 | 51.907
12.5 | 1.35 | 0.0278 | -0.05 | 48.555
13 | 1.338 | 0.03007 | -0.05 | 44.494
13.5 | 1.318 | 0.03235 | -0.051 | 40.75
14 | 1.289 | 0.03516 | -0.051 | 36.674
14.5 | 1.253 | 0.03796 | -0.052 | 33.02
15 | 1.199 | 0.04248 | -0.052 | 28.231
15.5 | 1.115 | 0.05546 | -0.051 | 20.097
16 | 0.947 | 0.11776 | -0.035 | 8.044
16.5 | 0.882 | 0.12914 | -0.033 | 6.827
17 | 0.81 | 0.14483 | -0.029 | 5.592

## 54. Re 2M Mach 0.25 (2)
BIGFOIL.COM POLAR EXPORT
NACA65-317 a=0.2
NACA65-317 a=0.2 |  |  |  | Cl Max: | 1.3042 | at alpha= | 17 | deg
XFOIL ncrit=9 |  |  |  | L/D Max: | 128.56 | at alpha= | 5 | deg
Re: | 2000000 |  |  | Cd Min: | 0.20494 | at alpha= | -19.5 | deg
Mach: | 0.25 |  |  | Cl=0 at alpha= | -1.6397 | deg
|  |  |  | @ Cl=0.1, Cd= | 0.0052729
|  |  |  | @ Cl=0.4, Cd= | 0.0053748
|  |  |  | @ Cl=0.6, Cd= | 0.0055515
alpha (deg) | Cl | Cd | Cm | Cl/Cd
-19.5 | -0.6024 | 0.20494 | 0.014 | -2.9394
-19 | -0.5962 | 0.19438 | 0.0085 | -3.0672
-18.5 | -0.5782 | 0.18845 | 0.0044 | -3.0682
-17.5 | -0.5676 | 0.16885 | -0.0058 | -3.3616
-17 | -0.5424 | 0.16323 | -0.0112 | -3.3229
-16.5 | -0.901 | 0.07539 | -0.0595 | -11.9512
-16 | -0.9514 | 0.0588 | -0.0714 | -16.1803
-15.5 | -0.9685 | 0.05087 | -0.0739 | -19.0387
-15 | -1.0046 | 0.04217 | -0.0749 | -23.8226
-14.5 | -1.0064 | 0.03738 | -0.0741 | -26.9235
-14 | -0.9973 | 0.03381 | -0.0726 | -29.4972
-13.5 | -0.9846 | 0.03071 | -0.0707 | -32.0612
-13 | -0.9733 | 0.0275 | -0.068 | -35.3927
-12.5 | -0.9531 | 0.02508 | -0.0652 | -38.0024
-12 | -0.9295 | 0.0229 | -0.0623 | -40.5895
-11.5 | -0.9026 | 0.02095 | -0.0592 | -43.0835
-11 | -0.8702 | 0.01947 | -0.0564 | -44.6944
-10.5 | -0.8344 | 0.01829 | -0.0538 | -45.6206
-10 | -0.8127 | 0.01611 | -0.0493 | -50.4469
-9.5 | -0.7788 | 0.01499 | -0.0459 | -51.9546
-9 | -0.7452 | 0.01403 | -0.0421 | -53.1148
-8.5 | -0.7106 | 0.0133 | -0.0381 | -53.4286
-8 | -0.6673 | 0.01259 | -0.0357 | -53.0024
-7.5 | -0.6207 | 0.01195 | -0.0338 | -51.9414
-7 | -0.5709 | 0.01144 | -0.0325 | -49.9038
-6.5 | -0.5248 | 0.01061 | -0.0306 | -49.4628
-6 | -0.4722 | 0.01016 | -0.0298 | -46.4764
-5.5 | -0.4177 | 0.00975 | -0.0293 | -42.841
-5 | -0.363 | 0.00935 | -0.0289 | -38.8235
-4.5 | -0.3076 | 0.009 | -0.0287 | -34.1778
-4 | -0.2507 | 0.00868 | -0.0287 | -28.8825
-3.5 | -0.194 | 0.00837 | -0.0288 | -23.178
-3 | -0.1398 | 0.00784 | -0.0286 | -17.8316
-2.5 | -0.0905 | 0.00675 | -0.0278 | -13.4074
-2 | -0.0436 | 0.00539 | -0.0268 | -8.0891
-1.5 | 0.0169 | 0.00534 | -0.0276 | 3.1648
-1 | 0.0783 | 0.00528 | -0.0285 | 14.8295
-0.5 | 0.1393 | 0.00526 | -0.0294 | 26.4829
0 | 0.2004 | 0.00531 | -0.0303 | 37.7401
1 | 0.3237 | 0.00532 | -0.0324 | 60.8459
1.5 | 0.3852 | 0.00537 | -0.0334 | 71.7318
2 | 0.4466 | 0.00539 | -0.0344 | 82.8571
2.5 | 0.5074 | 0.00547 | -0.0353 | 92.7605
3 | 0.5689 | 0.0055 | -0.0362 | 103.4364
3.5 | 0.6293 | 0.0056 | -0.037 | 112.375
4 | 0.6903 | 0.00565 | -0.0379 | 122.177
4.5 | 0.7491 | 0.00583 | -0.0384 | 128.4906
5 | 0.8035 | 0.00625 | -0.0381 | 128.56
6 | 0.8899 | 0.0081 | -0.034 | 109.8642
6.5 | 0.9215 | 0.00924 | -0.03 | 99.7294
7 | 0.9292 | 0.01057 | -0.0218 | 87.9092
7.5 | 0.9303 | 0.01225 | -0.0133 | 75.9429
8 | 0.9409 | 0.01402 | -0.0073 | 67.1113
8.5 | 0.9609 | 0.01565 | -0.0029 | 61.3994
9 | 0.9875 | 0.01709 | 0.0004 | 57.7823
9.5 | 1.0126 | 0.01864 | 0.0038 | 54.324
10 | 1.037 | 0.02007 | 0.0074 | 51.6692
11.5 | 1.1374 | 0.02617 | 0.0095 | 43.462
12 | 1.1573 | 0.02882 | 0.0117 | 40.1561
12.5 | 1.1797 | 0.03144 | 0.0135 | 37.5223
13 | 1.2014 | 0.03425 | 0.0151 | 35.0774
13.5 | 1.2236 | 0.03714 | 0.0164 | 32.9456
14 | 1.2405 | 0.04058 | 0.0177 | 30.5692
14.5 | 1.247 | 0.04511 | 0.0189 | 27.6435
15 | 1.2646 | 0.04886 | 0.0195 | 25.8821
15.5 | 1.2793 | 0.05302 | 0.0199 | 24.1286
16 | 1.2899 | 0.05776 | 0.02 | 22.3321
16.5 | 1.3012 | 0.06264 | 0.0197 | 20.7727
17 | 1.3042 | 0.06865 | 0.0189 | 18.9978
17.5 | 1.2986 | 0.07598 | 0.0174 | 17.0913
18 | 1.2983 | 0.08301 | 0.0155 | 15.6403
18.5 | 1.2966 | 0.09053 | 0.0129 | 14.3223
19 | 1.2926 | 0.09861 | 0.0098 | 13.1082
19.5 | 1.2882 | 0.10709 | 0.006 | 12.0291
20 | 1.2731 | 0.11739 | 0.0009 | 10.845

## 55. Re 2M Mach 0.50 (1)
BIGFOIL.COM POLAR EXPORT
NACA65-317 a=0.2
NACA65-317 a=0.2 |  |  |  | Cl Max: | 1.202 | at alpha= | 20 | deg
JavaFoil+Calcfoil stall+Eppler ext transition |  |  |  | L/D Max: | 116.334 | at alpha= | 5 | deg
Re: | 2000000 |  |  | Cd Min: | 0.00577 | at alpha= | 1.5 | deg
Mach: | 0.5 |  |  | Cl=0 at alpha= | -1.6338 | deg
|  |  |  | @ Cl=0.1, Cd= | 0.0059186
|  |  |  | @ Cl=0.4, Cd= | 0.0060374
|  |  |  | @ Cl=0.6, Cd= | 0.0064961
alpha (deg) | Cl | Cd | Cm | Cl/Cd
-20 | -1.027 | 0.17526 | 0.005 | -5.857
-19.5 | -0.999 | 0.17105 | 0.004 | -5.84
-19 | -0.972 | 0.16608 | 0.004 | -5.85
-18.5 | -0.945 | 0.16196 | 0.003 | -5.832
-18 | -0.918 | 0.15973 | 0.003 | -5.75
-17.5 | -0.888 | 0.15558 | 0.002 | -5.71
-17 | -0.86 | 0.14995 | 0.002 | -5.737
-16.5 | -0.833 | 0.1444 | 0.001 | -5.766
-16 | -0.805 | 0.14134 | 0.001 | -5.699
-15.5 | -0.779 | 0.13412 | 0 | -5.805
-15 | -0.749 | 0.1266 | 0 | -5.917
-14.5 | -0.721 | 0.12255 | -0.001 | -5.884
-14 | -0.694 | 0.11762 | -0.001 | -5.896
-13.5 | -0.666 | 0.1139 | -0.002 | -5.847
-13 | -0.638 | 0.10827 | -0.002 | -5.896
-12.5 | -0.609 | 0.10442 | -0.002 | -5.836
-12 | -0.582 | 0.09926 | -0.003 | -5.86
-11.5 | -0.554 | 0.09668 | -0.003 | -5.73
-11 | -0.526 | 0.09203 | -0.004 | -5.717
-10.5 | -0.498 | 0.08938 | -0.004 | -5.576
-10 | -0.47 | 0.08605 | -0.005 | -5.468
-9.5 | -0.442 | 0.07348 | -0.005 | -6.016
-9 | -0.414 | 0.06415 | -0.006 | -6.46
-8.5 | -0.387 | 0.056 | -0.006 | -6.912
-8 | -0.554 | 0.05237 | -0.007 | -10.571
-7.5 | -0.567 | 0.04662 | -0.009 | -12.169
-7 | -0.659 | 0.01357 | -0.016 | -48.538
-6.5 | -0.62 | 0.01269 | -0.017 | -48.87
-6 | -0.571 | 0.01208 | -0.018 | -47.305
-5.5 | -0.516 | 0.01143 | -0.019 | -45.168
-5 | -0.456 | 0.01083 | -0.02 | -42.122
-4.5 | -0.393 | 0.01038 | -0.021 | -37.89
-4 | -0.328 | 0.00997 | -0.022 | -32.89
-3.5 | -0.261 | 0.0096 | -0.024 | -27.144
-3 | -0.192 | 0.00929 | -0.025 | -20.667
-2.5 | -0.122 | 0.00849 | -0.026 | -14.413
-2 | -0.052 | 0.00581 | -0.027 | -8.955
-1.5 | 0.019 | 0.00581 | -0.028 | 3.264
-1 | 0.09 | 0.00592 | -0.029 | 15.252
-0.5 | 0.162 | 0.00591 | -0.03 | 27.332
0 | 0.233 | 0.00597 | -0.031 | 39.024
0.5 | 0.304 | 0.00607 | -0.033 | 50.149
1 | 0.376 | 0.00618 | -0.034 | 60.748
1.5 | 0.445 | 0.00577 | -0.035 | 77.081
2 | 0.512 | 0.00631 | -0.036 | 81.132
2.5 | 0.581 | 0.00643 | -0.037 | 90.408
3 | 0.65 | 0.00667 | -0.038 | 97.44
3.5 | 0.718 | 0.00685 | -0.039 | 104.781
4 | 0.786 | 0.00711 | -0.04 | 110.573
4.5 | 0.851 | 0.00747 | -0.041 | 113.863
5 | 0.914 | 0.00786 | -0.042 | 116.334
5.5 | 0.972 | 0.00954 | -0.043 | 101.822
6 | 1.019 | 0.01604 | -0.043 | 63.501
6.5 | 1.073 | 0.01729 | -0.044 | 62.089
7 | 1.122 | 0.01845 | -0.045 | 60.781
7.5 | 1.162 | 0.01964 | -0.046 | 59.151
8 | 1.19 | 0.0211 | -0.047 | 56.372
8.5 | 1.2 | 0.02277 | -0.048 | 52.688
9 | 1.176 | 0.02497 | -0.048 | 47.105
9.5 | 1.061 | 0.02807 | -0.049 | 37.792
10 | 0.648 | 0.07383 | -0.022 | 8.778
10.5 | 0.676 | 0.09018 | -0.023 | 7.491
11 | 0.703 | 0.08912 | -0.023 | 7.885
11.5 | 0.73 | 0.09321 | -0.024 | 7.831
12 | 0.758 | 0.09806 | -0.026 | 7.731
12.5 | 0.785 | 0.10326 | -0.027 | 7.603
13 | 0.812 | 0.10854 | -0.027 | 7.482
13.5 | 0.841 | 0.11578 | -0.03 | 7.264
14 | 0.868 | 0.12031 | -0.03 | 7.211
14.5 | 0.895 | 0.12287 | -0.031 | 7.281
15 | 0.924 | 0.13022 | -0.034 | 7.099
15.5 | 0.95 | 0.13423 | -0.034 | 7.08
16 | 0.978 | 0.13938 | -0.035 | 7.014
16.5 | 1.008 | 0.14392 | -0.038 | 7.004
17 | 1.033 | 0.15099 | -0.038 | 6.843
17.5 | 1.06 | 0.15593 | -0.038 | 6.799
18 | 1.089 | 0.16149 | -0.04 | 6.742
18.5 | 1.116 | 0.16634 | -0.041 | 6.711
19 | 1.143 | 0.1737 | -0.042 | 6.58
19.5 | 1.17 | 0.17712 | -0.043 | 6.608
20 | 1.202 | 0.18434 | -0.046 | 6.523

## 56. Re 2M Mach 0.50 (2)
BIGFOIL.COM POLAR EXPORT
NACA65-317 a=0.2
NACA65-317 a=0.2 |  |  |  | Cl Max: | 1.0851 | at alpha= | 12.5 | deg
XFOIL ncrit=9 |  |  |  | L/D Max: | 132.771 | at alpha= | 4.5 | deg
Re: | 2000000 |  |  | Cd Min: | 0.23875 | at alpha= | -20 | deg
Mach: | 0.5 |  |  | Cl=0 at alpha= | -1.66 | deg
|  |  |  | @ Cl=0.1, Cd= | 0.0056352
|  |  |  | @ Cl=0.4, Cd= | 0.0057433
|  |  |  | @ Cl=0.6, Cd= | 0.0059325
alpha (deg) | Cl | Cd | Cm | Cl/Cd
-20 | -0.6404 | 0.23875 | 0.0271 | -2.6823
-19.5 | -0.6172 | 0.23176 | 0.0221 | -2.6631
-18.5 | -0.5809 | 0.21361 | 0.0116 | -2.7194
-18 | -0.5594 | 0.20724 | 0.0077 | -2.6993
-17.5 | -0.5426 | 0.19833 | 0.0028 | -2.7358
-17 | -0.5249 | 0.18992 | -0.0021 | -2.7638
-16.5 | -0.5039 | 0.18259 | -0.0066 | -2.7597
-16 | -0.4926 | 0.172 | -0.0123 | -2.864
-15.5 | -0.4697 | 0.16568 | -0.0164 | -2.835
-15 | -0.4547 | 0.15686 | -0.0215 | -2.8988
-14.5 | -0.4521 | 0.14454 | -0.028 | -3.1279
-13.5 | -0.4245 | 0.12824 | -0.0377 | -3.3102
-12.5 | -0.4225 | 0.10703 | -0.0499 | -3.9475
-12 | -0.4425 | 0.09307 | -0.0582 | -4.7545
-11.5 | -0.4815 | 0.07508 | -0.0699 | -6.4132
-11 | -0.5349 | 0.05697 | -0.0824 | -9.3892
-10.5 | -0.5774 | 0.04612 | -0.0875 | -12.5195
-10 | -0.61 | 0.0381 | -0.0881 | -16.0105
-9.5 | -0.6315 | 0.03197 | -0.0858 | -19.7529
-9 | -0.6428 | 0.02687 | -0.0814 | -23.9226
-8.5 | -0.6385 | 0.02255 | -0.076 | -28.3149
-8 | -0.6131 | 0.01886 | -0.0712 | -32.508
-7.5 | -0.5733 | 0.01644 | -0.0669 | -34.8723
-7 | -0.5337 | 0.01472 | -0.0623 | -36.2568
-6.5 | -0.4977 | 0.01322 | -0.0572 | -37.6475
-6 | -0.467 | 0.01197 | -0.051 | -39.0142
-5.5 | -0.4288 | 0.0112 | -0.0455 | -38.2857
-5 | -0.378 | 0.01051 | -0.0422 | -35.9657
-4.5 | -0.3217 | 0.01 | -0.0399 | -32.17
-4 | -0.2641 | 0.00944 | -0.038 | -27.9767
-3.5 | -0.2022 | 0.00905 | -0.037 | -22.3425
-3 | -0.1399 | 0.00871 | -0.0362 | -16.062
-2.5 | -0.082 | 0.00804 | -0.035 | -10.199
-2 | -0.0461 | 0.0058 | -0.0312 | -7.9483
-1.5 | 0.0217 | 0.00564 | -0.0316 | 3.8475
-1 | 0.0916 | 0.00564 | -0.0325 | 16.2411
-0.5 | 0.1615 | 0.0056 | -0.0334 | 28.8393
0 | 0.2321 | 0.00565 | -0.0345 | 41.0796
0.5 | 0.3019 | 0.00569 | -0.0355 | 53.058
1 | 0.3725 | 0.0057 | -0.0366 | 65.3509
1.5 | 0.4423 | 0.00581 | -0.0375 | 76.1274
2 | 0.5128 | 0.00581 | -0.0385 | 88.2616
2.5 | 0.5824 | 0.00592 | -0.0392 | 98.3784
3 | 0.6529 | 0.00597 | -0.04 | 109.3635
4 | 0.7921 | 0.00621 | -0.0408 | 127.5523
4.5 | 0.8577 | 0.00646 | -0.0403 | 132.7709
5 | 0.9073 | 0.00723 | -0.0371 | 125.491
6 | 0.9327 | 0.00993 | -0.0191 | 93.9275
6.5 | 0.9286 | 0.01229 | -0.0095 | 75.5574
7 | 0.9149 | 0.01562 | -0.0006 | 58.5723
7.5 | 0.9064 | 0.01919 | 0.0068 | 47.2329
8 | 0.9101 | 0.02249 | 0.0123 | 40.4669
8.5 | 0.9331 | 0.02504 | 0.0161 | 37.2644
9 | 0.9601 | 0.02754 | 0.0194 | 34.862
9.5 | 0.9854 | 0.03024 | 0.0227 | 32.586
10 | 1.006 | 0.03313 | 0.0265 | 30.3652
11 | 1.0631 | 0.04152 | 0.0265 | 25.6045
11.5 | 1.0753 | 0.04623 | 0.0285 | 23.2598
12 | 1.0832 | 0.05159 | 0.03 | 20.9963
12.5 | 1.0851 | 0.05772 | 0.0309 | 18.7994
13 | 1.0849 | 0.06443 | 0.0313 | 16.8384
13.5 | 1.0808 | 0.07194 | 0.0308 | 15.0236
14 | 1.0718 | 0.0805 | 0.029 | 13.3143
14.5 | 1.0575 | 0.09038 | 0.0256 | 11.7006
15 | 1.0372 | 0.10166 | 0.0204 | 10.2026
15.5 | 1.0145 | 0.114 | 0.0137 | 8.8991
16 | 0.9868 | 0.12779 | 0.0055 | 7.722
16.5 | 0.9586 | 0.14248 | -0.0039 | 6.728
17 | 0.9346 | 0.15739 | -0.0137 | 5.9381
17.5 | 0.9073 | 0.17394 | -0.0244 | 5.2162

## 57. Re 3M Mach 0.00 (1)
BIGFOIL.COM POLAR EXPORT
NACA65-317 a=0.2
NACA65-317 a=0.2 |  |  |  | Cl Max: | 1.42 | at alpha= | 14 | deg
JavaFoil+Calcfoil stall+Eppler ext transition |  |  |  | L/D Max: | 135.451 | at alpha= | 5 | deg
Re: | 3000000 |  |  | Cd Min: | 0.00512 | at alpha= | -2 | deg
Mach: | 0 |  |  | Cl=0 at alpha= | -1.6312 | deg
|  |  |  | @ Cl=0.1, Cd= | 0.00518
|  |  |  | @ Cl=0.4, Cd= | 0.0053973
|  |  |  | @ Cl=0.6, Cd= | 0.00573
alpha (deg) | Cl | Cd | Cm | Cl/Cd
-19 | -0.831 | 0.14823 | 0.003 | -5.604
-18.5 | -0.85 | 0.14132 | 0.002 | -6.013
-18 | -0.869 | 0.13506 | 0.002 | -6.436
-17.5 | -0.888 | 0.12798 | 0.002 | -6.935
-17 | -0.905 | 0.11954 | 0.001 | -7.571
-16.5 | -0.917 | 0.11261 | 0.001 | -8.146
-16 | -0.928 | 0.10495 | 0.001 | -8.839
-15.5 | -0.936 | 0.09698 | 0 | -9.652
-15 | -0.939 | 0.09185 | 0 | -10.218
-14.5 | -1.045 | 0.03529 | -0.001 | -29.605
-14 | -1.079 | 0.0231 | -0.002 | -46.702
-13.5 | -1.078 | 0.02055 | -0.003 | -52.454
-13 | -1.074 | 0.01813 | -0.004 | -59.263
-12.5 | -1.061 | 0.01686 | -0.004 | -62.933
-12 | -1.04 | 0.01575 | -0.005 | -66.016
-11.5 | -1.013 | 0.01499 | -0.006 | -67.615
-11 | -0.982 | 0.01417 | -0.007 | -69.282
-10.5 | -0.947 | 0.01348 | -0.008 | -70.243
-10 | -0.91 | 0.01283 | -0.009 | -70.9
-9.5 | -0.869 | 0.01221 | -0.009 | -71.175
-9 | -0.826 | 0.01168 | -0.01 | -70.714
-8.5 | -0.78 | 0.01127 | -0.011 | -69.211
-8 | -0.732 | 0.01078 | -0.012 | -67.964
-7.5 | -0.683 | 0.01038 | -0.013 | -65.788
-7 | -0.631 | 0.01 | -0.014 | -63.082
-6.5 | -0.578 | 0.00908 | -0.015 | -63.571
-6 | -0.524 | 0.00947 | -0.016 | -55.313
-5.5 | -0.466 | 0.00909 | -0.017 | -51.272
-5 | -0.408 | 0.00885 | -0.018 | -46.09
-4.5 | -0.349 | 0.00858 | -0.019 | -40.63
-4 | -0.289 | 0.00836 | -0.02 | -34.555
-3.5 | -0.229 | 0.00809 | -0.021 | -28.242
-3 | -0.168 | 0.00789 | -0.022 | -21.251
-2.5 | -0.107 | 0.00778 | -0.022 | -13.704
-2 | -0.045 | 0.00512 | -0.023 | -8.815
-1.5 | 0.016 | 0.00513 | -0.024 | 3.202
-1 | 0.078 | 0.00518 | -0.025 | 15.108
-0.5 | 0.14 | 0.00518 | -0.026 | 26.998
0 | 0.202 | 0.00517 | -0.027 | 38.994
0.5 | 0.263 | 0.00525 | -0.028 | 50.226
1 | 0.325 | 0.0053 | -0.029 | 61.323
1.5 | 0.387 | 0.00538 | -0.03 | 71.919
2 | 0.447 | 0.00546 | -0.031 | 81.918
2.5 | 0.508 | 0.00556 | -0.032 | 91.392
3 | 0.569 | 0.00567 | -0.033 | 100.392
3.5 | 0.631 | 0.00579 | -0.034 | 108.897
4 | 0.691 | 0.00603 | -0.035 | 114.651
4.5 | 0.751 | 0.00626 | -0.036 | 120.004
5 | 0.807 | 0.00596 | -0.037 | 135.451
5.5 | 0.861 | 0.0074 | -0.037 | 116.441
6 | 0.916 | 0.00794 | -0.038 | 115.408
6.5 | 0.969 | 0.00866 | -0.039 | 111.87
7 | 1.012 | 0.0129 | -0.04 | 78.48
7.5 | 1.062 | 0.01348 | -0.04 | 78.811
8 | 1.11 | 0.01414 | -0.041 | 78.492
8.5 | 1.156 | 0.0148 | -0.042 | 78.088
9 | 1.199 | 0.01553 | -0.043 | 77.226
9.5 | 1.239 | 0.01631 | -0.044 | 75.982
10 | 1.277 | 0.01718 | -0.045 | 74.31
10.5 | 1.311 | 0.01808 | -0.045 | 72.521
11 | 1.342 | 0.01918 | -0.046 | 69.966
11.5 | 1.368 | 0.02022 | -0.047 | 67.668
12 | 1.388 | 0.02142 | -0.048 | 64.805
12.5 | 1.403 | 0.02265 | -0.048 | 61.958
13 | 1.414 | 0.02403 | -0.049 | 58.845
13.5 | 1.419 | 0.02573 | -0.05 | 55.168
14 | 1.42 | 0.02748 | -0.051 | 51.689
14.5 | 1.417 | 0.02924 | -0.051 | 48.472
15 | 1.406 | 0.03112 | -0.052 | 45.172
15.5 | 1.389 | 0.03314 | -0.053 | 41.914
16 | 1.367 | 0.03555 | -0.053 | 38.459
16.5 | 1.341 | 0.03835 | -0.054 | 34.975
17 | 1.312 | 0.0416 | -0.054 | 31.53
17.5 | 1.28 | 0.04462 | -0.055 | 28.687
18 | 1.241 | 0.0505 | -0.055 | 24.577
18.5 | 1.202 | 0.05567 | -0.055 | 21.596
19 | 1.159 | 0.06359 | -0.055 | 18.219

## 58. Re 3M Mach 0.00 (2)
BIGFOIL.COM POLAR EXPORT
NACA65-317 a=0.2
NACA65-317 a=0.2 |  |  |  | Cl Max: | 1.4804 | at alpha= | 20 | deg
XFOIL ncrit=9 |  |  |  | L/D Max: | 133.142 | at alpha= | 4.5 | deg
Re: | 3000000 |  |  | Cd Min: | 0.07309 | at alpha= | 20 | deg
Mach: | 0 |  |  | Cl=0 at alpha= | -1.646 | deg
|  |  |  | @ Cl=0.1, Cd= | 0.0046794
|  |  |  | @ Cl=0.4, Cd= | 0.0047347
|  |  |  | @ Cl=0.6, Cd= | 0.004909
alpha (deg) | Cl | Cd | Cm | Cl/Cd
-20 | -1.3633 | 0.05092 | -0.0611 | -26.7734
-19.5 | -1.3755 | 0.04435 | -0.0622 | -31.0147
-19 | -1.3732 | 0.0397 | -0.0624 | -34.5894
-18.5 | -1.3586 | 0.03639 | -0.0621 | -37.3344
-18 | -1.3429 | 0.03338 | -0.0616 | -40.2307
-16.5 | -1.2672 | 0.02685 | -0.0602 | -47.1955
-16 | -1.2427 | 0.02523 | -0.0584 | -49.2549
-15.5 | -1.218 | 0.02355 | -0.0566 | -51.7197
-15 | -1.1868 | 0.02233 | -0.055 | -53.1482
-14.5 | -1.1566 | 0.02106 | -0.0533 | -54.9193
-14 | -1.1202 | 0.02022 | -0.052 | -55.4006
-13.5 | -1.1061 | 0.01807 | -0.0481 | -61.212
-13 | -1.0759 | 0.01695 | -0.0457 | -63.4749
-12.5 | -1.0443 | 0.01595 | -0.0431 | -65.4734
-12 | -1.0093 | 0.01517 | -0.0408 | -66.5326
-11.5 | -0.9764 | 0.01436 | -0.0379 | -67.9944
-11 | -0.9427 | 0.01368 | -0.0349 | -68.9108
-10.5 | -0.9081 | 0.01314 | -0.0317 | -69.1096
-10 | -0.8654 | 0.0126 | -0.03 | -68.6825
-9.5 | -0.8194 | 0.01211 | -0.0289 | -67.6631
-8.5 | -0.7292 | 0.01081 | -0.0262 | -67.4561
-8 | -0.6795 | 0.01037 | -0.0256 | -65.5256
-7.5 | -0.6282 | 0.00997 | -0.0252 | -63.009
-7 | -0.576 | 0.00961 | -0.025 | -59.9376
-6.5 | -0.5224 | 0.00931 | -0.0251 | -56.1117
-6 | -0.4696 | 0.00891 | -0.0249 | -52.7048
-5.5 | -0.4155 | 0.00861 | -0.025 | -48.2578
-5 | -0.3601 | 0.00834 | -0.0253 | -43.1775
-4.5 | -0.3048 | 0.00808 | -0.0256 | -37.7228
-4 | -0.2488 | 0.00786 | -0.0261 | -31.6539
-3.5 | -0.193 | 0.00757 | -0.0265 | -25.4954
-3 | -0.1384 | 0.00717 | -0.0267 | -19.3026
-2.5 | -0.0852 | 0.00661 | -0.0268 | -12.8896
-2 | -0.0405 | 0.005 | -0.0259 | -8.1
-1.5 | 0.0167 | 0.00475 | -0.0266 | 3.5158
-0.5 | 0.1347 | 0.00465 | -0.0285 | 28.9677
0 | 0.1939 | 0.00464 | -0.0295 | 41.7888
0.5 | 0.2532 | 0.00466 | -0.0305 | 54.3348
1 | 0.3128 | 0.00467 | -0.0316 | 66.9807
1.5 | 0.3719 | 0.00473 | -0.0326 | 78.6258
2 | 0.4313 | 0.00474 | -0.0336 | 90.9916
2.5 | 0.4905 | 0.0048 | -0.0347 | 102.1875
3 | 0.5494 | 0.00484 | -0.0356 | 113.5124
3.5 | 0.6081 | 0.00492 | -0.0366 | 123.5976
4 | 0.6657 | 0.00504 | -0.0374 | 132.0833
4.5 | 0.7203 | 0.00541 | -0.0377 | 133.1423
5 | 0.7688 | 0.00615 | -0.0371 | 125.0081
5.5 | 0.8152 | 0.00695 | -0.0362 | 117.295
6 | 0.8595 | 0.00774 | -0.0349 | 111.0465
6.5 | 0.8943 | 0.00886 | -0.0321 | 100.9368
7 | 0.9262 | 0.00988 | -0.0286 | 93.7449
8 | 0.9663 | 0.01176 | -0.0174 | 82.1684
8.5 | 0.9923 | 0.01269 | -0.0135 | 78.1954
9 | 1.0214 | 0.01363 | -0.0103 | 74.9376
9.5 | 1.0525 | 0.01456 | -0.0076 | 72.2871
10 | 1.0798 | 0.0157 | -0.0046 | 68.7771
10.5 | 1.1092 | 0.01676 | -0.002 | 66.1814
12 | 1.2087 | 0.02105 | 0.0012 | 57.4204
12.5 | 1.2359 | 0.02273 | 0.0029 | 54.3731
13 | 1.2592 | 0.02472 | 0.0048 | 50.9385
13.5 | 1.2806 | 0.02696 | 0.0066 | 47.5
14 | 1.3074 | 0.0289 | 0.0077 | 45.2388
14.5 | 1.3308 | 0.03117 | 0.0089 | 42.6949
15 | 1.3531 | 0.03363 | 0.01 | 40.2349
15.5 | 1.3733 | 0.03632 | 0.011 | 37.8111
16 | 1.3897 | 0.03946 | 0.0119 | 35.2179
16.5 | 1.4037 | 0.04292 | 0.0127 | 32.705
17 | 1.4215 | 0.04612 | 0.0131 | 30.8218
17.5 | 1.4386 | 0.04952 | 0.0133 | 29.0509
18 | 1.4517 | 0.05341 | 0.0133 | 27.1803
18.5 | 1.4628 | 0.05764 | 0.0131 | 25.3782
19 | 1.4744 | 0.06195 | 0.0126 | 23.7998
19.5 | 1.48 | 0.06709 | 0.0118 | 22.0599
20 | 1.4804 | 0.07309 | 0.0105 | 20.2545

## 59. Re 3M Mach 0.10 (1)
BIGFOIL.COM POLAR EXPORT
NACA65-317 a=0.2
NACA65-317 a=0.2 |  |  |  | Cl Max: | 1.41 | at alpha= | 13.5 | deg
JavaFoil+Calcfoil stall+Eppler ext transition |  |  |  | L/D Max: | 135.328 | at alpha= | 5 | deg
Re: | 3000000 |  |  | Cd Min: | 0.00514 | at alpha= | -2 | deg
Mach: | 0.1 |  |  | Cl=0 at alpha= | -1.6371 | deg
|  |  |  | @ Cl=0.1, Cd= | 0.0051634
|  |  |  | @ Cl=0.4, Cd= | 0.0054047
|  |  |  | @ Cl=0.6, Cd= | 0.0057623
alpha (deg) | Cl | Cd | Cm | Cl/Cd
-18 | -0.831 | 0.1382 | 0.002 | -6.01
-17.5 | -0.852 | 0.13066 | 0.002 | -6.522
-17 | -0.873 | 0.12234 | 0.001 | -7.137
-16.5 | -0.888 | 0.11507 | 0.001 | -7.721
-16 | -0.899 | 0.11041 | 0.001 | -8.145
-15.5 | -0.911 | 0.10154 | 0 | -8.967
-15 | -0.921 | 0.09306 | 0 | -9.892
-14.5 | -0.929 | 0.08405 | -0.001 | -11.049
-14 | -1.051 | 0.02686 | -0.002 | -39.135
-13.5 | -1.06 | 0.02229 | -0.003 | -47.558
-13 | -1.064 | 0.01866 | -0.004 | -57.052
-12.5 | -1.054 | 0.01724 | -0.004 | -61.129
-12 | -1.035 | 0.01604 | -0.005 | -64.519
-11.5 | -1.01 | 0.01524 | -0.006 | -66.295
-11 | -0.98 | 0.01436 | -0.007 | -68.272
-10.5 | -0.946 | 0.01371 | -0.008 | -68.994
-10 | -0.91 | 0.01292 | -0.009 | -70.402
-9.5 | -0.87 | 0.01232 | -0.01 | -70.602
-9 | -0.827 | 0.01179 | -0.01 | -70.155
-8.5 | -0.782 | 0.01129 | -0.011 | -69.28
-8 | -0.734 | 0.01083 | -0.012 | -67.789
-7.5 | -0.685 | 0.01046 | -0.013 | -65.449
-7 | -0.633 | 0.01007 | -0.014 | -62.885
-6.5 | -0.58 | 0.00867 | -0.015 | -66.852
-6 | -0.526 | 0.00956 | -0.016 | -55.001
-5.5 | -0.468 | 0.00919 | -0.017 | -50.952
-5 | -0.41 | 0.00884 | -0.018 | -46.382
-4.5 | -0.35 | 0.00857 | -0.019 | -40.894
-4 | -0.29 | 0.00838 | -0.02 | -34.655
-3.5 | -0.23 | 0.00815 | -0.021 | -28.179
-3 | -0.169 | 0.00797 | -0.022 | -21.14
-2.5 | -0.107 | 0.00782 | -0.023 | -13.694
-2 | -0.045 | 0.00514 | -0.024 | -8.822
-1.5 | 0.017 | 0.00518 | -0.025 | 3.188
-1 | 0.079 | 0.00516 | -0.025 | 15.234
-0.5 | 0.141 | 0.00517 | -0.026 | 27.185
0 | 0.203 | 0.00524 | -0.027 | 38.715
0.5 | 0.265 | 0.00523 | -0.028 | 50.663
1 | 0.327 | 0.00531 | -0.029 | 61.496
1.5 | 0.389 | 0.00539 | -0.03 | 72.08
2 | 0.449 | 0.00547 | -0.031 | 82.143
2.5 | 0.511 | 0.00558 | -0.032 | 91.611
3 | 0.572 | 0.00569 | -0.033 | 100.619
3.5 | 0.634 | 0.00585 | -0.034 | 108.364
4 | 0.695 | 0.00602 | -0.035 | 115.339
4.5 | 0.755 | 0.00625 | -0.036 | 120.84
5 | 0.811 | 0.00599 | -0.037 | 135.328
5.5 | 0.865 | 0.00744 | -0.038 | 116.254
6 | 0.92 | 0.008 | -0.038 | 114.961
6.5 | 0.973 | 0.00873 | -0.039 | 111.454
7 | 1.016 | 0.013 | -0.04 | 78.19
7.5 | 1.066 | 0.01362 | -0.041 | 78.306
8 | 1.114 | 0.01427 | -0.041 | 78.06
8.5 | 1.16 | 0.01495 | -0.042 | 77.597
9 | 1.203 | 0.01569 | -0.043 | 76.643
9.5 | 1.243 | 0.01652 | -0.044 | 75.225
10 | 1.279 | 0.01739 | -0.045 | 73.571
10.5 | 1.313 | 0.01836 | -0.046 | 71.521
11 | 1.343 | 0.0194 | -0.046 | 69.226
11.5 | 1.367 | 0.02059 | -0.047 | 66.401
12 | 1.385 | 0.02187 | -0.048 | 63.346
12.5 | 1.399 | 0.02302 | -0.049 | 60.771
13 | 1.407 | 0.02446 | -0.049 | 57.514
13.5 | 1.41 | 0.02623 | -0.05 | 53.75
14 | 1.407 | 0.02805 | -0.051 | 50.175
14.5 | 1.401 | 0.02989 | -0.051 | 46.857
15 | 1.385 | 0.03206 | -0.052 | 43.201
15.5 | 1.363 | 0.03415 | -0.053 | 39.921
16 | 1.336 | 0.03734 | -0.053 | 35.778
16.5 | 1.307 | 0.03954 | -0.054 | 33.045
17 | 1.272 | 0.04305 | -0.054 | 29.538
17.5 | 1.233 | 0.04705 | -0.055 | 26.212
18 | 1.188 | 0.05391 | -0.055 | 22.034
18.5 | 1.143 | 0.0605 | -0.055 | 18.885

## 60. Re 3M Mach 0.10 (2)
BIGFOIL.COM POLAR EXPORT
NACA65-317 a=0.2
NACA65-317 a=0.2 |  |  |  | Cl Max: | 1.4664 | at alpha= | 19.5 | deg
XFOIL ncrit=9 |  |  |  | L/D Max: | 133.499 | at alpha= | 4.5 | deg
Re: | 3000000 |  |  | Cd Min: | 0.078 | at alpha= | 20 | deg
Mach: | 0.1 |  |  | Cl=0 at alpha= | -1.647 | deg
|  |  |  | @ Cl=0.1, Cd= | 0.0046979
|  |  |  | @ Cl=0.4, Cd= | 0.00475
|  |  |  | @ Cl=0.6, Cd= | 0.0049219
alpha (deg) | Cl | Cd | Cm | Cl/Cd
-20 | -1.3335 | 0.05655 | -0.0619 | -23.5809
-19.5 | -1.3303 | 0.05108 | -0.0635 | -26.0435
-19 | -1.3454 | 0.04413 | -0.0647 | -30.4872
-18.5 | -1.3425 | 0.03945 | -0.0648 | -34.0304
-18 | -1.331 | 0.03581 | -0.0644 | -37.1684
-16.5 | -1.259 | 0.02844 | -0.0633 | -44.2686
-16 | -1.2361 | 0.0266 | -0.0615 | -46.4699
-15.5 | -1.213 | 0.02471 | -0.0595 | -49.0894
-15 | -1.1828 | 0.02333 | -0.0579 | -50.6987
-14.5 | -1.1539 | 0.02189 | -0.056 | -52.7136
-14 | -1.1182 | 0.02093 | -0.0545 | -53.4257
-13.5 | -1.0989 | 0.019 | -0.0513 | -57.8368
-13 | -1.0737 | 0.0175 | -0.0483 | -61.3543
-12.5 | -1.0425 | 0.01641 | -0.0457 | -63.5283
-12 | -1.0074 | 0.01557 | -0.0433 | -64.7013
-11.5 | -0.9743 | 0.01469 | -0.0404 | -66.324
-11 | -0.94 | 0.01396 | -0.0375 | -67.3352
-10.5 | -0.906 | 0.01333 | -0.0341 | -67.967
-9.5 | -0.8216 | 0.01225 | -0.0302 | -67.0694
-8.5 | -0.7316 | 0.01094 | -0.0272 | -66.8739
-8 | -0.6824 | 0.01046 | -0.0264 | -65.239
-7.5 | -0.631 | 0.01004 | -0.0259 | -62.8486
-7 | -0.5786 | 0.00967 | -0.0256 | -59.8345
-6.5 | -0.5249 | 0.00935 | -0.0256 | -56.139
-6 | -0.4716 | 0.00897 | -0.0254 | -52.5753
-5.5 | -0.4174 | 0.00864 | -0.0254 | -48.3102
-5 | -0.3618 | 0.00836 | -0.0257 | -43.2775
-4.5 | -0.3061 | 0.00811 | -0.0259 | -37.7435
-4 | -0.2499 | 0.00787 | -0.0263 | -31.7535
-3.5 | -0.1936 | 0.0076 | -0.0267 | -25.4737
-3 | -0.1387 | 0.00721 | -0.027 | -19.2372
-2.5 | -0.0853 | 0.00664 | -0.0271 | -12.8464
-2 | -0.0406 | 0.00502 | -0.0261 | -8.0876
-1.5 | 0.0169 | 0.00477 | -0.0268 | 3.543
-1 | 0.0759 | 0.00471 | -0.0277 | 16.1146
0 | 0.1952 | 0.00465 | -0.0296 | 41.9785
0.5 | 0.2549 | 0.00467 | -0.0307 | 54.5824
1 | 0.3148 | 0.00468 | -0.0317 | 67.265
1.5 | 0.3743 | 0.00475 | -0.0327 | 78.8
2 | 0.4341 | 0.00475 | -0.0338 | 91.3895
2.5 | 0.4936 | 0.00481 | -0.0348 | 102.6195
3 | 0.5529 | 0.00485 | -0.0358 | 114
3.5 | 0.6119 | 0.00494 | -0.0368 | 123.8664
4 | 0.67 | 0.00506 | -0.0376 | 132.4111
4.5 | 0.7249 | 0.00543 | -0.0379 | 133.4991
5 | 0.7733 | 0.00618 | -0.0372 | 125.1294
5.5 | 0.8198 | 0.00699 | -0.0362 | 117.2818
6 | 0.8636 | 0.00781 | -0.0347 | 110.5762
6.5 | 0.8978 | 0.00894 | -0.0317 | 100.4251
7 | 0.9276 | 0.01 | -0.0278 | 92.76
7.5 | 0.9469 | 0.01089 | -0.0218 | 86.9513
8 | 0.9645 | 0.01195 | -0.016 | 80.7113
8.5 | 0.9914 | 0.01291 | -0.0122 | 76.7932
9 | 1.0207 | 0.01389 | -0.0091 | 73.4845
9.5 | 1.0515 | 0.01488 | -0.0063 | 70.6653
10 | 1.0793 | 0.01606 | -0.0034 | 67.2042
10.5 | 1.108 | 0.01719 | -0.0006 | 64.4561
12 | 1.2079 | 0.02168 | 0.0024 | 55.7149
12.5 | 1.2348 | 0.02345 | 0.0042 | 52.6567
13 | 1.2569 | 0.02559 | 0.0062 | 49.1168
13.5 | 1.28 | 0.0278 | 0.0079 | 46.0432
14 | 1.3063 | 0.02986 | 0.0091 | 43.7475
14.5 | 1.3292 | 0.03226 | 0.0103 | 41.2027
15 | 1.3507 | 0.03488 | 0.0114 | 38.7242
15.5 | 1.37 | 0.03775 | 0.0124 | 36.2914
16 | 1.3833 | 0.04126 | 0.0135 | 33.5264
16.5 | 1.4006 | 0.04453 | 0.0141 | 31.453
17 | 1.4171 | 0.048 | 0.0144 | 29.5229
17.5 | 1.4329 | 0.05164 | 0.0146 | 27.7479
18 | 1.4447 | 0.05581 | 0.0145 | 25.886
18.5 | 1.455 | 0.06031 | 0.0142 | 24.1254
19 | 1.4643 | 0.06502 | 0.0136 | 22.5208
19.5 | 1.4664 | 0.0708 | 0.0125 | 20.7119
20 | 1.4592 | 0.078 | 0.0108 | 18.7077

## 61. Re 3M Mach 0.25 (1)
BIGFOIL.COM POLAR EXPORT
NACA65-317 a=0.2
NACA65-317 a=0.2 |  |  |  | Cl Max: | 1.357 | at alpha= | 12 | deg
JavaFoil+Calcfoil stall+Eppler ext transition |  |  |  | L/D Max: | 134.739 | at alpha= | 4.5 | deg
Re: | 3000000 |  |  | Cd Min: | 0.00519 | at alpha= | -2 | deg
Mach: | 0.25 |  |  | Cl=0 at alpha= | -1.6328 | deg
|  |  |  | @ Cl=0.1, Cd= | 0.005213
|  |  |  | @ Cl=0.4, Cd= | 0.00546
|  |  |  | @ Cl=0.6, Cd= | 0.0058224
alpha (deg) | Cl | Cd | Cm | Cl/Cd
-17 | -0.598 | 0.15068 | 0.001 | -3.968
-16.5 | -0.647 | 0.13759 | 0.001 | -4.704
-16 | -0.69 | 0.12413 | 0.001 | -5.559
-15.5 | -0.728 | 0.11432 | 0 | -6.368
-15 | -0.761 | 0.10783 | 0 | -7.061
-14.5 | -0.789 | 0.10095 | -0.001 | -7.817
-14 | -0.812 | 0.09437 | -0.001 | -8.599
-13.5 | -0.83 | 0.08743 | -0.002 | -9.488
-13 | -0.842 | 0.08048 | -0.002 | -10.46
-12.5 | -0.857 | 0.06904 | -0.003 | -12.412
-12 | -0.986 | 0.0188 | -0.005 | -52.465
-11.5 | -0.977 | 0.01718 | -0.006 | -56.878
-11 | -0.959 | 0.01587 | -0.007 | -60.435
-10.5 | -0.934 | 0.01476 | -0.008 | -63.312
-10 | -0.905 | 0.01389 | -0.009 | -65.142
-9.5 | -0.87 | 0.01312 | -0.01 | -66.336
-9 | -0.832 | 0.01243 | -0.011 | -66.888
-8.5 | -0.789 | 0.01192 | -0.012 | -66.213
-8 | -0.744 | 0.01139 | -0.013 | -65.315
-7.5 | -0.695 | 0.01086 | -0.013 | -63.999
-7 | -0.644 | 0.01043 | -0.014 | -61.728
-6.5 | -0.591 | 0.01006 | -0.015 | -58.682
-6 | -0.535 | 0.00968 | -0.016 | -55.293
-5.5 | -0.48 | 0.00946 | -0.017 | -50.743
-5 | -0.42 | 0.00914 | -0.018 | -45.983
-4.5 | -0.36 | 0.00885 | -0.019 | -40.611
-4 | -0.298 | 0.00856 | -0.02 | -34.831
-3.5 | -0.236 | 0.00831 | -0.021 | -28.366
-3 | -0.173 | 0.0081 | -0.022 | -21.384
-2.5 | -0.11 | 0.00789 | -0.023 | -13.946
-2 | -0.047 | 0.00519 | -0.024 | -8.982
-1.5 | 0.017 | 0.0052 | -0.025 | 3.263
-1 | 0.081 | 0.00521 | -0.026 | 15.516
-0.5 | 0.145 | 0.00522 | -0.027 | 27.708
0 | 0.208 | 0.00528 | -0.028 | 39.489
0.5 | 0.272 | 0.00531 | -0.029 | 51.203
1 | 0.336 | 0.00541 | -0.03 | 62.076
1.5 | 0.4 | 0.00546 | -0.031 | 73.206
2 | 0.462 | 0.00554 | -0.032 | 83.247
2.5 | 0.525 | 0.00568 | -0.033 | 92.455
3 | 0.588 | 0.00579 | -0.034 | 101.544
3.5 | 0.651 | 0.00596 | -0.035 | 109.174
4 | 0.714 | 0.00624 | -0.036 | 114.458
4.5 | 0.773 | 0.00573 | -0.037 | 134.739
5 | 0.829 | 0.00716 | -0.038 | 115.824
5.5 | 0.886 | 0.00777 | -0.039 | 113.993
6 | 0.941 | 0.00845 | -0.039 | 111.421
6.5 | 0.987 | 0.01284 | -0.04 | 76.834
7 | 1.039 | 0.01364 | -0.041 | 76.133
7.5 | 1.088 | 0.01434 | -0.042 | 75.884
8 | 1.135 | 0.01506 | -0.042 | 75.369
8.5 | 1.179 | 0.01589 | -0.043 | 74.241
9 | 1.22 | 0.01673 | -0.044 | 72.887
9.5 | 1.256 | 0.01767 | -0.045 | 71.11
10 | 1.289 | 0.0187 | -0.046 | 68.907
10.5 | 1.316 | 0.01982 | -0.047 | 66.405
11 | 1.338 | 0.02114 | -0.047 | 63.307
11.5 | 1.353 | 0.02256 | -0.048 | 59.962
12 | 1.357 | 0.02408 | -0.049 | 56.367
12.5 | 1.354 | 0.02561 | -0.05 | 52.887
13 | 1.343 | 0.02771 | -0.05 | 48.448
13.5 | 1.323 | 0.02976 | -0.051 | 44.462
14 | 1.295 | 0.03225 | -0.052 | 40.147
14.5 | 1.259 | 0.03468 | -0.052 | 36.293
15 | 1.207 | 0.03821 | -0.053 | 31.585
15.5 | 1.142 | 0.04321 | -0.053 | 26.436
16 | 1.059 | 0.05412 | -0.052 | 19.565
16.5 | 0.907 | 0.1069 | -0.042 | 8.489
17 | 0.813 | 0.13765 | -0.031 | 5.903

## 62. Re 3M Mach 0.25 (2)
BIGFOIL.COM POLAR EXPORT
NACA65-317 a=0.2
NACA65-317 a=0.2 |  |  |  | Cl Max: | 1.3938 | at alpha= | 18 | deg
XFOIL ncrit=9 |  |  |  | L/D Max: | 135.361 | at alpha= | 4.5 | deg
Re: | 3000000 |  |  | Cd Min: | 0.20493 | at alpha= | -20 | deg
Mach: | 0.25 |  |  | Cl=0 at alpha= | -1.6521 | deg
|  |  |  | @ Cl=0.1, Cd= | 0.0047397
|  |  |  | @ Cl=0.4, Cd= | 0.004804
|  |  |  | @ Cl=0.6, Cd= | 0.0049706
alpha (deg) | Cl | Cd | Cm | Cl/Cd
-20 | -0.6361 | 0.20493 | 0.0163 | -3.104
-19 | -0.9716 | 0.10993 | -0.0385 | -8.8384
-18.5 | -1.0849 | 0.08107 | -0.0579 | -13.3823
-18 | -1.1259 | 0.067 | -0.0666 | -16.8045
-16.5 | -1.1404 | 0.04469 | -0.0766 | -25.518
-16 | -1.1434 | 0.03959 | -0.0759 | -28.881
-15.5 | -1.1383 | 0.03536 | -0.0748 | -32.1917
-15 | -1.1182 | 0.03254 | -0.0733 | -34.3639
-14.5 | -1.105 | 0.02935 | -0.0713 | -37.6491
-14 | -1.0824 | 0.02698 | -0.0691 | -40.1186
-13.5 | -1.0569 | 0.02491 | -0.0668 | -42.4287
-13 | -1.0359 | 0.02259 | -0.0638 | -45.8566
-12.5 | -1.0217 | 0.01996 | -0.0598 | -51.1874
-12 | -0.9923 | 0.01838 | -0.0567 | -53.988
-11.5 | -0.9607 | 0.01702 | -0.0535 | -56.4454
-11 | -0.9254 | 0.01594 | -0.0505 | -58.0552
-10.5 | -0.8895 | 0.01494 | -0.0474 | -59.5382
-10 | -0.8552 | 0.01398 | -0.0438 | -61.1731
-9.5 | -0.8201 | 0.0132 | -0.0399 | -62.1288
-9 | -0.783 | 0.01254 | -0.0362 | -62.4402
-8.5 | -0.7366 | 0.01195 | -0.0341 | -61.6402
-8 | -0.6951 | 0.011 | -0.0314 | -63.1909
-7.5 | -0.6444 | 0.01047 | -0.0301 | -61.5473
-7 | -0.5917 | 0.01004 | -0.0292 | -58.9343
-6.5 | -0.5373 | 0.00963 | -0.0286 | -55.7944
-6 | -0.4819 | 0.0093 | -0.0282 | -51.8172
-5.5 | -0.4275 | 0.00884 | -0.0277 | -48.3597
-5 | -0.3707 | 0.00853 | -0.0276 | -43.4584
-4.5 | -0.313 | 0.0083 | -0.0278 | -37.7108
-4 | -0.2556 | 0.00798 | -0.0279 | -32.0301
-3.5 | -0.1974 | 0.00772 | -0.0282 | -25.5699
-3 | -0.1404 | 0.0074 | -0.0284 | -18.973
-2.5 | -0.0852 | 0.00681 | -0.0284 | -12.511
-2 | -0.0407 | 0.00514 | -0.0271 | -7.9183
-1.5 | 0.0178 | 0.00483 | -0.0277 | 3.6853
-1 | 0.0792 | 0.00476 | -0.0286 | 16.6387
-0.5 | 0.1407 | 0.0047 | -0.0296 | 29.9362
0 | 0.202 | 0.00472 | -0.0306 | 42.7966
1 | 0.3259 | 0.00475 | -0.0328 | 68.6105
1.5 | 0.3876 | 0.0048 | -0.0338 | 80.75
2 | 0.4494 | 0.00482 | -0.0349 | 93.2365
2.5 | 0.5106 | 0.0049 | -0.0358 | 104.2041
3 | 0.5725 | 0.00493 | -0.0369 | 116.1258
3.5 | 0.6334 | 0.00502 | -0.0378 | 126.1753
4 | 0.6939 | 0.00515 | -0.0386 | 134.7379
4.5 | 0.7499 | 0.00554 | -0.0387 | 135.361
5 | 0.798 | 0.00639 | -0.0375 | 124.8826
5.5 | 0.8435 | 0.00727 | -0.0359 | 116.0248
6 | 0.8852 | 0.00816 | -0.0335 | 108.4804
6.5 | 0.9117 | 0.00944 | -0.0287 | 96.5784
7 | 0.9235 | 0.01054 | -0.021 | 87.6186
7.5 | 0.9372 | 0.01182 | -0.0143 | 79.2893
8 | 0.9571 | 0.01318 | -0.0093 | 72.6176
8.5 | 0.9862 | 0.01435 | -0.0059 | 68.7247
9.5 | 1.0454 | 0.01692 | 0.0002 | 61.7849
10 | 1.0754 | 0.01826 | 0.003 | 58.8938
10.5 | 1.1019 | 0.01976 | 0.0061 | 55.7642
11 | 1.147 | 0.02162 | 0.0048 | 53.0527
11.5 | 1.1751 | 0.02342 | 0.007 | 50.1751
12 | 1.2015 | 0.02549 | 0.0091 | 47.1361
12.5 | 1.2258 | 0.02783 | 0.0111 | 44.046
13 | 1.2448 | 0.03065 | 0.0132 | 40.6134
13.5 | 1.2704 | 0.03315 | 0.0147 | 38.3228
14 | 1.294 | 0.03589 | 0.016 | 36.0546
14.5 | 1.3139 | 0.03902 | 0.0173 | 33.6725
15 | 1.3291 | 0.04271 | 0.0185 | 31.1192
15.5 | 1.3383 | 0.04705 | 0.0196 | 28.4442
16 | 1.3565 | 0.05079 | 0.0201 | 26.708
16.5 | 1.3703 | 0.05507 | 0.0204 | 24.8829
17 | 1.3803 | 0.05993 | 0.0204 | 23.0319
17.5 | 1.3905 | 0.06496 | 0.02 | 21.4055
18 | 1.3938 | 0.07096 | 0.0191 | 19.6421
18.5 | 1.387 | 0.07848 | 0.0173 | 17.6733
19 | 1.3849 | 0.08574 | 0.0152 | 16.1523
19.5 | 1.3844 | 0.09313 | 0.0125 | 14.8652
20 | 1.3721 | 0.10237 | 0.0086 | 13.4033

## 63. Re 3M Mach 0.50 (1)
BIGFOIL.COM POLAR EXPORT
NACA65-317 a=0.2
NACA65-317 a=0.2 |  |  |  | Cl Max: | 1.212 | at alpha= | 20 | deg
JavaFoil+Calcfoil stall+Eppler ext transition |  |  |  | L/D Max: | 116.528 | at alpha= | 4 | deg
Re: | 3000000 |  |  | Cd Min: | 0.00541 | at alpha= | -2 | deg
Mach: | 0.5 |  |  | Cl=0 at alpha= | -1.6338 | deg
|  |  |  | @ Cl=0.1, Cd= | 0.0054583
|  |  |  | @ Cl=0.4, Cd= | 0.0057804
|  |  |  | @ Cl=0.6, Cd= | 0.0061275
alpha (deg) | Cl | Cd | Cm | Cl/Cd
-20 | -1.027 | 0.16645 | 0.005 | -6.172
-19.5 | -1 | 0.16484 | 0.004 | -6.065
-19 | -0.972 | 0.15777 | 0.004 | -6.162
-18.5 | -0.945 | 0.15126 | 0.003 | -6.247
-18 | -0.919 | 0.15143 | 0.003 | -6.07
-17.5 | -0.889 | 0.14639 | 0.002 | -6.073
-17 | -0.861 | 0.14215 | 0.002 | -6.057
-16.5 | -0.833 | 0.13599 | 0.001 | -6.126
-16 | -0.806 | 0.13274 | 0.001 | -6.069
-15.5 | -0.779 | 0.12648 | 0 | -6.16
-15 | -0.749 | 0.12062 | 0 | -6.213
-14.5 | -0.721 | 0.11473 | -0.001 | -6.288
-14 | -0.694 | 0.11186 | -0.001 | -6.204
-13.5 | -0.666 | 0.10614 | -0.002 | -6.279
-13 | -0.639 | 0.10273 | -0.002 | -6.218
-12.5 | -0.61 | 0.09842 | -0.002 | -6.196
-12 | -0.582 | 0.09436 | -0.003 | -6.168
-11.5 | -0.554 | 0.09058 | -0.003 | -6.119
-11 | -0.526 | 0.08814 | -0.004 | -5.973
-10.5 | -0.499 | 0.0833 | -0.004 | -5.986
-10 | -0.471 | 0.08283 | -0.005 | -5.683
-9.5 | -0.442 | 0.07137 | -0.005 | -6.199
-9 | -0.415 | 0.06113 | -0.006 | -6.785
-8.5 | -0.388 | 0.05412 | -0.007 | -7.17
-8 | -0.555 | 0.05056 | -0.007 | -10.986
-7.5 | -0.682 | 0.01344 | -0.015 | -50.764
-7 | -0.661 | 0.01258 | -0.016 | -52.503
-6.5 | -0.622 | 0.01179 | -0.017 | -52.745
-6 | -0.573 | 0.0112 | -0.018 | -51.163
-5.5 | -0.518 | 0.0106 | -0.019 | -48.802
-5 | -0.458 | 0.01006 | -0.02 | -45.47
-4.5 | -0.394 | 0.00963 | -0.021 | -40.958
-4 | -0.329 | 0.00925 | -0.023 | -35.513
-3.5 | -0.261 | 0.00895 | -0.024 | -29.188
-3 | -0.193 | 0.00881 | -0.025 | -21.919
-2.5 | -0.123 | 0.00854 | -0.026 | -14.385
-2 | -0.052 | 0.00541 | -0.027 | -9.624
-1.5 | 0.019 | 0.00545 | -0.028 | 3.481
-1 | 0.09 | 0.00545 | -0.029 | 16.561
-0.5 | 0.162 | 0.00551 | -0.03 | 29.311
0 | 0.233 | 0.00558 | -0.031 | 41.742
0.5 | 0.304 | 0.00564 | -0.033 | 53.992
1 | 0.376 | 0.00575 | -0.034 | 65.272
1.5 | 0.447 | 0.00584 | -0.035 | 76.443
2 | 0.514 | 0.00549 | -0.036 | 93.595
2.5 | 0.583 | 0.00608 | -0.037 | 95.764
3 | 0.651 | 0.00627 | -0.038 | 103.895
3.5 | 0.719 | 0.00648 | -0.039 | 111.003
4 | 0.787 | 0.00675 | -0.04 | 116.528
4.5 | 0.851 | 0.00742 | -0.041 | 114.737
5 | 0.912 | 0.00867 | -0.042 | 105.211
5.5 | 0.972 | 0.0096 | -0.043 | 101.259
6 | 1.021 | 0.01491 | -0.043 | 68.492
6.5 | 1.076 | 0.01609 | -0.044 | 66.908
7 | 1.125 | 0.01715 | -0.045 | 65.553
7.5 | 1.165 | 0.01826 | -0.046 | 63.796
8 | 1.193 | 0.01964 | -0.047 | 60.751
8.5 | 1.203 | 0.02116 | -0.048 | 56.844
9 | 1.179 | 0.02315 | -0.049 | 50.946
9.5 | 1.064 | 0.02606 | -0.049 | 40.843
10 | 0.649 | 0.07086 | -0.023 | 9.154
10.5 | 0.794 | 0.02914 | -0.051 | 27.249
11 | 0.704 | 0.07495 | -0.026 | 9.393
11.5 | 0.731 | 0.08514 | -0.025 | 8.584
12 | 0.759 | 0.09274 | -0.027 | 8.179
12.5 | 0.786 | 0.0991 | -0.027 | 7.927
13 | 0.812 | 0.10206 | -0.028 | 7.961
13.5 | 0.842 | 0.1079 | -0.031 | 7.803
14 | 0.868 | 0.11343 | -0.03 | 7.652
14.5 | 0.895 | 0.11645 | -0.031 | 7.688
15 | 0.927 | 0.12227 | -0.035 | 7.578
15.5 | 0.951 | 0.12746 | -0.034 | 7.461
16 | 0.978 | 0.13148 | -0.035 | 7.441
16.5 | 1.011 | 0.13859 | -0.039 | 7.295
17 | 1.034 | 0.14228 | -0.038 | 7.267
17.5 | 1.061 | 0.14695 | -0.039 | 7.223
18 | 1.093 | 0.15231 | -0.042 | 7.177
18.5 | 1.117 | 0.15905 | -0.042 | 7.023
19 | 1.144 | 0.161 | -0.042 | 7.106
19.5 | 1.174 | 0.165 | -0.045 | 7.116
20 | 1.212 | 0.16844 | -0.049 | 7.195

## 64. Re 3M Mach 0.50 (2)
BIGFOIL.COM POLAR EXPORT
NACA65-317 a=0.2
NACA65-317 a=0.2 |  |  |  | Cl Max: | 1.1396 | at alpha= | 12.5 | deg
XFOIL ncrit=9 |  |  |  | L/D Max: | 142.135 | at alpha= | 4 | deg
Re: | 3000000 |  |  | Cd Min: | 0.16397 | at alpha= | 17.5 | deg
Mach: | 0.5 |  |  | Cl=0 at alpha= | -1.7233 | deg
|  |  |  | @ Cl=0.1, Cd= | 0.005026
|  |  |  | @ Cl=0.4, Cd= | 0.0050702
|  |  |  | @ Cl=0.6, Cd= | 0.0052631
alpha (deg) | Cl | Cd | Cm | Cl/Cd
-14 | -0.4439 | 0.13486 | -0.0336 | -3.2916
-13.5 | -0.4437 | 0.12353 | -0.04 | -3.5918
-13 | -0.4601 | 0.1094 | -0.0481 | -4.2057
-12.5 | -0.4711 | 0.09743 | -0.0557 | -4.8353
-12 | -0.4941 | 0.08353 | -0.0647 | -5.9152
-11.5 | -0.5282 | 0.06592 | -0.0774 | -8.0127
-11 | -0.5646 | 0.05358 | -0.0853 | -10.5375
-10.5 | -0.5979 | 0.04432 | -0.0886 | -13.4905
-10 | -0.634 | 0.03621 | -0.0885 | -17.509
-9.5 | -0.665 | 0.02934 | -0.0851 | -22.6653
-9 | -0.6843 | 0.02334 | -0.0795 | -29.3188
-8.5 | -0.674 | 0.01893 | -0.0737 | -35.6049
-8 | -0.6466 | 0.01602 | -0.0682 | -40.362
-7.5 | -0.6106 | 0.01417 | -0.0631 | -43.091
-7 | -0.5745 | 0.01275 | -0.0577 | -45.0588
-6.5 | -0.5384 | 0.0116 | -0.052 | -46.4138
-6 | -0.5018 | 0.01082 | -0.0458 | -46.3771
-5.5 | -0.4509 | 0.01014 | -0.0422 | -44.4675
-5 | -0.396 | 0.00949 | -0.0394 | -41.7281
-4.5 | -0.3364 | 0.00901 | -0.0376 | -37.3363
-4 | -0.2732 | 0.00865 | -0.0366 | -31.5838
-3.5 | -0.2095 | 0.00828 | -0.0358 | -25.3019
-3 | -0.1445 | 0.00799 | -0.0354 | -18.0851
-2.5 | -0.0814 | 0.0076 | -0.035 | -10.7105
-1.5 | 0.0234 | 0.00508 | -0.0318 | 4.6063
-1 | 0.093 | 0.00503 | -0.0327 | 18.4891
-0.5 | 0.1636 | 0.00499 | -0.0337 | 32.7856
0 | 0.2347 | 0.00499 | -0.0349 | 47.0341
0.5 | 0.3048 | 0.00504 | -0.036 | 60.4762
1 | 0.3762 | 0.00505 | -0.0372 | 74.495
2 | 0.5177 | 0.00517 | -0.0393 | 100.1354
2.5 | 0.5884 | 0.00525 | -0.0403 | 112.0762
3 | 0.6592 | 0.00533 | -0.0411 | 123.6773
3.5 | 0.7293 | 0.00545 | -0.0417 | 133.8165
4 | 0.7988 | 0.00562 | -0.042 | 142.1352
4.5 | 0.8585 | 0.00616 | -0.0406 | 139.3669
5 | 0.8977 | 0.00732 | -0.0359 | 122.6366
5.5 | 0.9238 | 0.00844 | -0.0289 | 109.455
6 | 0.9204 | 0.01 | -0.0176 | 92.04
7 | 0.9078 | 0.01562 | 0.0002 | 58.1178
8 | 0.9344 | 0.02101 | 0.0107 | 44.4741
8.5 | 0.9638 | 0.02319 | 0.0142 | 41.561
9 | 0.9942 | 0.02546 | 0.0175 | 39.0495
9.5 | 1.0223 | 0.02799 | 0.0208 | 36.5238
10 | 1.0494 | 0.03073 | 0.0239 | 34.149
10.5 | 1.0708 | 0.03384 | 0.0274 | 31.643
11 | 1.1037 | 0.03794 | 0.0269 | 29.0907
12.5 | 1.1396 | 0.053 | 0.0318 | 21.5019
13 | 1.1383 | 0.05949 | 0.0327 | 19.1343
13.5 | 1.1312 | 0.06697 | 0.0326 | 16.8911
14 | 1.1153 | 0.07581 | 0.0313 | 14.7118
14.5 | 1.0959 | 0.08578 | 0.0283 | 12.7757
15 | 1.0722 | 0.09708 | 0.0235 | 11.0445
15.5 | 1.0491 | 0.10918 | 0.0173 | 9.6089
16 | 1.0279 | 0.12173 | 0.01 | 8.4441
16.5 | 1.0051 | 0.13521 | 0.0015 | 7.4336
17 | 0.9844 | 0.14891 | -0.0074 | 6.6107
17.5 | 0.9597 | 0.16397 | -0.0175 | 5.8529

## 65. Re 4M Mach 0.00 (1)
BIGFOIL.COM POLAR EXPORT
NACA65-317 a=0.2
NACA65-317 a=0.2 |  |  |  | Cl Max: | 1.424 | at alpha= | 14 | deg
JavaFoil+Calcfoil stall+Eppler ext transition |  |  |  | L/D Max: | 120.643 | at alpha= | 4.5 | deg
Re: | 4000000 |  |  | Cd Min: | 0.0049 | at alpha= | -1.5 | deg
Mach: | 0 |  |  | Cl=0 at alpha= | -1.6312 | deg
|  |  |  | @ Cl=0.1, Cd= | 0.0049477
|  |  |  | @ Cl=0.4, Cd= | 0.0052317
|  |  |  | @ Cl=0.6, Cd= | 0.00557
alpha (deg) | Cl | Cd | Cm | Cl/Cd
-19 | -0.833 | 0.145 | 0.003 | -5.742
-18.5 | -0.855 | 0.13566 | 0.003 | -6.301
-18 | -0.873 | 0.12973 | 0.002 | -6.733
-17.5 | -0.892 | 0.12217 | 0.002 | -7.302
-17 | -0.912 | 0.11167 | 0.002 | -8.171
-16.5 | -0.928 | 0.10269 | 0.001 | -9.037
-16 | -0.945 | 0.09076 | 0.001 | -10.415
-15.5 | -1.035 | 0.04172 | 0 | -24.799
-15 | -1.071 | 0.02834 | 0 | -37.784
-14.5 | -1.087 | 0.02283 | -0.001 | -47.586
-14 | -1.091 | 0.02007 | -0.002 | -54.353
-13.5 | -1.087 | 0.01843 | -0.003 | -58.964
-13 | -1.079 | 0.01681 | -0.004 | -64.185
-12.5 | -1.065 | 0.01575 | -0.004 | -67.585
-12 | -1.043 | 0.01475 | -0.005 | -70.696
-11.5 | -1.016 | 0.01409 | -0.006 | -72.1
-11 | -0.985 | 0.01331 | -0.007 | -73.974
-10.5 | -0.949 | 0.0127 | -0.008 | -74.756
-10 | -0.912 | 0.01211 | -0.009 | -75.263
-9.5 | -0.871 | 0.01159 | -0.01 | -75.109
-9 | -0.828 | 0.0111 | -0.01 | -74.561
-8.5 | -0.782 | 0.01067 | -0.011 | -73.29
-8 | -0.734 | 0.01023 | -0.012 | -71.739
-7.5 | -0.684 | 0.00987 | -0.013 | -69.317
-7 | -0.632 | 0.00888 | -0.014 | -71.2
-6.5 | -0.58 | 0.00939 | -0.015 | -61.734
-6 | -0.524 | 0.00901 | -0.016 | -58.144
-5.5 | -0.466 | 0.00868 | -0.017 | -53.733
-5 | -0.408 | 0.00842 | -0.018 | -48.455
-4.5 | -0.349 | 0.00817 | -0.019 | -42.681
-4 | -0.289 | 0.008 | -0.02 | -36.113
-3.5 | -0.229 | 0.00774 | -0.021 | -29.536
-3 | -0.168 | 0.00755 | -0.022 | -22.226
-2.5 | -0.107 | 0.00741 | -0.022 | -14.392
-2 | -0.045 | 0.00494 | -0.023 | -9.142
-1.5 | 0.016 | 0.0049 | -0.024 | 3.351
-1 | 0.078 | 0.00493 | -0.025 | 15.878
-0.5 | 0.14 | 0.00498 | -0.026 | 28.087
0 | 0.202 | 0.00502 | -0.027 | 40.226
0.5 | 0.263 | 0.00508 | -0.028 | 51.831
1 | 0.325 | 0.00513 | -0.029 | 63.379
1.5 | 0.387 | 0.00521 | -0.03 | 74.209
2 | 0.447 | 0.00531 | -0.031 | 84.194
2.5 | 0.508 | 0.00539 | -0.032 | 94.333
3 | 0.569 | 0.0055 | -0.033 | 103.457
3.5 | 0.631 | 0.00564 | -0.034 | 111.736
4 | 0.691 | 0.00586 | -0.035 | 118.031
4.5 | 0.75 | 0.00621 | -0.036 | 120.643
5 | 0.806 | 0.00697 | -0.037 | 115.631
5.5 | 0.861 | 0.00746 | -0.037 | 115.422
6 | 0.916 | 0.00807 | -0.038 | 113.555
6.5 | 0.97 | 0.00858 | -0.039 | 113.052
7 | 1.014 | 0.01227 | -0.04 | 82.699
7.5 | 1.064 | 0.01281 | -0.041 | 83.079
8 | 1.112 | 0.0134 | -0.041 | 82.981
8.5 | 1.158 | 0.01403 | -0.042 | 82.523
9 | 1.202 | 0.01473 | -0.043 | 81.573
9.5 | 1.242 | 0.01545 | -0.044 | 80.377
10 | 1.28 | 0.01625 | -0.045 | 78.736
10.5 | 1.314 | 0.01712 | -0.045 | 76.762
11 | 1.345 | 0.01813 | -0.046 | 74.188
11.5 | 1.371 | 0.01912 | -0.047 | 71.702
12 | 1.391 | 0.02023 | -0.048 | 68.743
12.5 | 1.406 | 0.02139 | -0.049 | 65.76
13 | 1.417 | 0.0227 | -0.049 | 62.419
13.5 | 1.423 | 0.02427 | -0.05 | 58.619
14 | 1.424 | 0.02591 | -0.051 | 54.944
14.5 | 1.421 | 0.02753 | -0.051 | 51.602
15 | 1.409 | 0.0293 | -0.052 | 48.096
15.5 | 1.393 | 0.03118 | -0.053 | 44.657
16 | 1.371 | 0.0334 | -0.053 | 41.045
16.5 | 1.345 | 0.03601 | -0.054 | 37.355
17 | 1.316 | 0.03894 | -0.054 | 33.795
17.5 | 1.284 | 0.04165 | -0.055 | 30.837
18 | 1.247 | 0.0466 | -0.055 | 26.757
18.5 | 1.209 | 0.05111 | -0.056 | 23.659
19 | 1.169 | 0.05677 | -0.056 | 20.584

## 66. Re 4M Mach 0.00 (2)
BIGFOIL.COM POLAR EXPORT
NACA65-317 a=0.2
NACA65-317 a=0.2 |  |  |  | Cl Max: | 1.5285 | at alpha= | 20 | deg
XFOIL ncrit=9 |  |  |  | L/D Max: | 136.496 | at alpha= | 4 | deg
Re: | 4000000 |  |  | Cd Min: | 0.06693 | at alpha= | 20 | deg
Mach: | 0 |  |  | Cl=0 at alpha= | -1.68 | deg
|  |  |  | @ Cl=0.1, Cd= | 0.0043979
|  |  |  | @ Cl=0.4, Cd= | 0.0044216
|  |  |  | @ Cl=0.6, Cd= | 0.0046253
alpha (deg) | Cl | Cd | Cm | Cl/Cd
-20 | -1.4552 | 0.04131 | -0.0622 | -35.2263
-19.5 | -1.4408 | 0.03795 | -0.0621 | -37.9657
-19 | -1.4231 | 0.03503 | -0.0618 | -40.6252
-18.5 | -1.4033 | 0.03243 | -0.0612 | -43.2717
-17.5 | -1.3688 | 0.02689 | -0.0595 | -50.9037
-17 | -1.3471 | 0.02488 | -0.0581 | -54.1439
-16.5 | -1.3249 | 0.02311 | -0.056 | -57.3302
-16 | -1.2969 | 0.02172 | -0.0542 | -59.7099
-15.5 | -1.2686 | 0.02037 | -0.0523 | -62.2779
-15 | -1.2365 | 0.01928 | -0.0505 | -64.1338
-14.5 | -1.205 | 0.01819 | -0.0486 | -66.2452
-14 | -1.1716 | 0.01724 | -0.0466 | -67.9582
-13.5 | -1.1374 | 0.01638 | -0.0445 | -69.4383
-13 | -1.0985 | 0.0158 | -0.0429 | -69.5253
-12.5 | -1.0671 | 0.01487 | -0.0401 | -71.7619
-12 | -1.0426 | 0.0137 | -0.036 | -76.1022
-11.5 | -1.0125 | 0.01295 | -0.0322 | -78.1853
-11 | -0.9766 | 0.01241 | -0.0293 | -78.6946
-10.5 | -0.9325 | 0.01191 | -0.0278 | -78.2955
-10 | -0.8862 | 0.01143 | -0.0267 | -77.5328
-9.5 | -0.8382 | 0.01099 | -0.0258 | -76.2693
-9 | -0.7887 | 0.01058 | -0.0252 | -74.5463
-8.5 | -0.738 | 0.0102 | -0.0248 | -72.3529
-8 | -0.6869 | 0.00979 | -0.0244 | -70.1634
-7.5 | -0.6365 | 0.00932 | -0.0239 | -68.294
-7 | -0.5834 | 0.00896 | -0.0238 | -65.1116
-6.5 | -0.5294 | 0.00868 | -0.0239 | -60.9908
-6 | -0.4745 | 0.00841 | -0.0241 | -56.4209
-5.5 | -0.4195 | 0.00813 | -0.0244 | -51.599
-5 | -0.3642 | 0.00787 | -0.0246 | -46.277
-4.5 | -0.3078 | 0.00765 | -0.0251 | -40.2353
-4 | -0.2516 | 0.00741 | -0.0256 | -33.9541
-3.5 | -0.1951 | 0.00721 | -0.0261 | -27.0596
-3 | -0.139 | 0.00689 | -0.0266 | -20.1742
-2 | -0.0313 | 0.00579 | -0.027 | -5.4059
-1.5 | 0.0176 | 0.00454 | -0.0267 | 3.8767
-1 | 0.0763 | 0.00441 | -0.0276 | 17.3016
-0.5 | 0.1351 | 0.00438 | -0.0286 | 30.8447
0 | 0.1946 | 0.00432 | -0.0296 | 45.0463
0.5 | 0.2541 | 0.00434 | -0.0307 | 58.5484
1 | 0.3138 | 0.00438 | -0.0317 | 71.6438
1.5 | 0.3733 | 0.00439 | -0.0328 | 85.0342
2 | 0.4325 | 0.00446 | -0.0339 | 96.9731
2.5 | 0.4921 | 0.00447 | -0.035 | 110.0895
3 | 0.5509 | 0.00455 | -0.0359 | 121.0769
3.5 | 0.6096 | 0.00464 | -0.0369 | 131.3793
4 | 0.6661 | 0.00488 | -0.0376 | 136.4959
4.5 | 0.7169 | 0.00555 | -0.0373 | 129.1712
5 | 0.7651 | 0.00631 | -0.0367 | 121.252
6 | 0.8561 | 0.00785 | -0.0345 | 109.0573
6.5 | 0.8925 | 0.00887 | -0.0319 | 100.6201
7 | 0.9283 | 0.00973 | -0.029 | 95.406
7.5 | 0.9584 | 0.01052 | -0.0251 | 91.1027
8 | 0.981 | 0.01122 | -0.0198 | 87.4332
8.5 | 1.0099 | 0.01197 | -0.0161 | 84.3693
9 | 1.0418 | 0.01273 | -0.0131 | 81.8382
9.5 | 1.0725 | 0.01363 | -0.0102 | 78.6867
10.5 | 1.1325 | 0.01567 | -0.0049 | 72.2719
11 | 1.1607 | 0.01681 | -0.0022 | 69.0482
11.5 | 1.1849 | 0.01789 | 0.0012 | 66.2325
13 | 1.2859 | 0.02275 | 0.0028 | 56.5231
13.5 | 1.3129 | 0.02451 | 0.0043 | 53.5659
14 | 1.3381 | 0.02647 | 0.0058 | 50.5516
14.5 | 1.3603 | 0.02874 | 0.0073 | 47.3312
15 | 1.3791 | 0.03135 | 0.0088 | 43.9904
15.5 | 1.4013 | 0.03381 | 0.0098 | 41.4463
16 | 1.4233 | 0.03635 | 0.0107 | 39.1554
16.5 | 1.4439 | 0.03908 | 0.0114 | 36.9473
17 | 1.4618 | 0.04214 | 0.0121 | 34.6891
17.5 | 1.4785 | 0.04538 | 0.0126 | 32.5804
18 | 1.4908 | 0.04918 | 0.0129 | 30.3131
18.5 | 1.5015 | 0.05325 | 0.013 | 28.1972
19 | 1.5106 | 0.05764 | 0.0128 | 26.2075
19.5 | 1.5195 | 0.06223 | 0.0123 | 24.4175
20 | 1.5285 | 0.06693 | 0.0115 | 22.8373

## 67. Re 4M Mach 0.10 (1)
BIGFOIL.COM POLAR EXPORT
NACA65-317 a=0.2
NACA65-317 a=0.2 |  |  |  | Cl Max: | 1.413 | at alpha= | 13.5 | deg
JavaFoil+Calcfoil stall+Eppler ext transition |  |  |  | L/D Max: | 119.972 | at alpha= | 4.5 | deg
Re: | 4000000 |  |  | Cd Min: | 0.00492 | at alpha= | -2 | deg
Mach: | 0.1 |  |  | Cl=0 at alpha= | -1.6371 | deg
|  |  |  | @ Cl=0.1, Cd= | 0.00497
|  |  |  | @ Cl=0.4, Cd= | 0.0052165
|  |  |  | @ Cl=0.6, Cd= | 0.0056103
alpha (deg) | Cl | Cd | Cm | Cl/Cd
-19 | -0.785 | 0.15249 | 0.003 | -5.145
-18.5 | -0.81 | 0.14126 | 0.003 | -5.737
-18 | -0.835 | 0.13209 | 0.002 | -6.319
-17.5 | -0.855 | 0.12608 | 0.002 | -6.782
-17 | -0.878 | 0.11631 | 0.002 | -7.548
-16.5 | -0.895 | 0.10859 | 0.001 | -8.242
-16 | -0.906 | 0.10385 | 0.001 | -8.722
-15.5 | -0.927 | 0.08861 | 0 | -10.464
-15 | -1.027 | 0.03681 | 0 | -27.891
-14.5 | -1.061 | 0.02528 | -0.001 | -41.978
-14 | -1.074 | 0.02104 | -0.002 | -51.023
-13.5 | -1.073 | 0.01912 | -0.003 | -56.127
-13 | -1.07 | 0.01722 | -0.004 | -62.12
-12.5 | -1.058 | 0.01608 | -0.004 | -65.79
-12 | -1.039 | 0.01501 | -0.005 | -69.169
-11.5 | -1.013 | 0.01432 | -0.006 | -70.769
-11 | -0.983 | 0.0135 | -0.007 | -72.778
-10.5 | -0.949 | 0.01291 | -0.008 | -73.494
-10 | -0.912 | 0.01223 | -0.009 | -74.562
-9.5 | -0.872 | 0.01169 | -0.01 | -74.573
-9 | -0.829 | 0.01118 | -0.01 | -74.163
-8.5 | -0.784 | 0.01074 | -0.011 | -72.946
-8 | -0.736 | 0.0103 | -0.012 | -71.478
-7.5 | -0.686 | 0.00993 | -0.013 | -69.123
-7 | -0.634 | 0.00898 | -0.014 | -70.676
-6.5 | -0.582 | 0.0094 | -0.015 | -61.932
-6 | -0.526 | 0.00909 | -0.016 | -57.871
-5.5 | -0.468 | 0.00875 | -0.017 | -53.521
-5 | -0.41 | 0.00844 | -0.018 | -48.58
-4.5 | -0.35 | 0.00816 | -0.019 | -42.975
-4 | -0.29 | 0.00799 | -0.02 | -36.365
-3.5 | -0.23 | 0.00779 | -0.021 | -29.492
-3 | -0.169 | 0.00762 | -0.022 | -22.122
-2.5 | -0.107 | 0.00747 | -0.023 | -14.329
-2 | -0.045 | 0.00492 | -0.024 | -9.219
-1.5 | 0.017 | 0.00492 | -0.025 | 3.355
-1 | 0.079 | 0.00497 | -0.025 | 15.809
-0.5 | 0.141 | 0.00497 | -0.026 | 28.312
0 | 0.203 | 0.005 | -0.027 | 40.521
0.5 | 0.265 | 0.00507 | -0.028 | 52.265
1 | 0.327 | 0.00511 | -0.029 | 63.912
1.5 | 0.389 | 0.0052 | -0.03 | 74.763
2 | 0.449 | 0.00529 | -0.031 | 84.881
2.5 | 0.511 | 0.00541 | -0.032 | 94.508
3 | 0.572 | 0.00552 | -0.033 | 103.758
3.5 | 0.634 | 0.00572 | -0.034 | 110.721
4 | 0.695 | 0.00587 | -0.035 | 118.362
4.5 | 0.753 | 0.00627 | -0.036 | 119.972
5 | 0.809 | 0.00702 | -0.037 | 115.203
5.5 | 0.865 | 0.00754 | -0.038 | 114.669
6 | 0.92 | 0.00813 | -0.038 | 113.213
6.5 | 0.974 | 0.00864 | -0.039 | 112.774
7 | 1.018 | 0.01236 | -0.04 | 82.395
7.5 | 1.068 | 0.01292 | -0.041 | 82.712
8 | 1.116 | 0.01355 | -0.042 | 82.385
8.5 | 1.162 | 0.01419 | -0.042 | 81.868
9 | 1.205 | 0.01488 | -0.043 | 80.963
9.5 | 1.245 | 0.01562 | -0.044 | 79.688
10 | 1.282 | 0.01647 | -0.045 | 77.855
10.5 | 1.316 | 0.01734 | -0.046 | 75.85
11 | 1.346 | 0.01832 | -0.046 | 73.44
11.5 | 1.37 | 0.01948 | -0.047 | 70.335
12 | 1.388 | 0.02067 | -0.048 | 67.144
12.5 | 1.402 | 0.02176 | -0.049 | 64.417
13 | 1.41 | 0.0231 | -0.05 | 61.042
13.5 | 1.413 | 0.02475 | -0.05 | 57.078
14 | 1.411 | 0.02646 | -0.051 | 53.313
14.5 | 1.404 | 0.02818 | -0.052 | 49.835
15 | 1.388 | 0.03016 | -0.052 | 46.039
15.5 | 1.367 | 0.03214 | -0.053 | 42.536
16 | 1.34 | 0.03507 | -0.053 | 38.2
16.5 | 1.311 | 0.03708 | -0.054 | 35.341
17 | 1.276 | 0.04026 | -0.055 | 31.696
17.5 | 1.238 | 0.04375 | -0.055 | 28.304
18 | 1.195 | 0.04939 | -0.055 | 24.189
18.5 | 1.151 | 0.05459 | -0.056 | 21.091

## 68. Re 4M Mach 0.10 (2)
BIGFOIL.COM POLAR EXPORT
NACA65-317 a=0.2
NACA65-317 a=0.2 |  |  |  | Cl Max: | 1.5201 | at alpha= | 20 | deg
XFOIL ncrit=9 |  |  |  | L/D Max: | 137.117 | at alpha= | 4 | deg
Re: | 4000000 |  |  | Cd Min: | 0.07012 | at alpha= | 20 | deg
Mach: | 0.1 |  |  | Cl=0 at alpha= | -1.6745 | deg
|  |  |  | @ Cl=0.1, Cd= | 0.0044083
|  |  |  | @ Cl=0.4, Cd= | 0.0044244
|  |  |  | @ Cl=0.6, Cd= | 0.0046371
alpha (deg) | Cl | Cd | Cm | Cl/Cd
-20 | -1.4399 | 0.04488 | -0.0646 | -32.0833
-19.5 | -1.4293 | 0.0409 | -0.0648 | -34.9462
-19 | -1.4142 | 0.03752 | -0.0647 | -37.6919
-18.5 | -1.3961 | 0.03456 | -0.0642 | -40.3964
-17 | -1.3409 | 0.02637 | -0.0615 | -50.8495
-16.5 | -1.3212 | 0.02433 | -0.0593 | -54.3033
-16 | -1.2946 | 0.02274 | -0.0574 | -56.9305
-15.5 | -1.2671 | 0.02125 | -0.0554 | -59.6282
-15 | -1.2349 | 0.02007 | -0.0536 | -61.5296
-14.5 | -1.2039 | 0.01887 | -0.0515 | -63.7997
-14 | -1.1707 | 0.01783 | -0.0494 | -65.659
-13.5 | -1.1366 | 0.01689 | -0.0473 | -67.2943
-13 | -1.0977 | 0.01624 | -0.0455 | -67.5924
-12.5 | -1.0668 | 0.01521 | -0.0426 | -70.1381
-12 | -1.0395 | 0.01409 | -0.0389 | -73.7757
-11.5 | -1.0098 | 0.01322 | -0.0351 | -76.3843
-11 | -0.9777 | 0.0126 | -0.0313 | -77.5952
-10.5 | -0.9351 | 0.01208 | -0.0294 | -77.4089
-10 | -0.8893 | 0.01158 | -0.028 | -76.7962
-9.5 | -0.8415 | 0.01111 | -0.027 | -75.7426
-9 | -0.7922 | 0.01068 | -0.0262 | -74.176
-8.5 | -0.7415 | 0.01028 | -0.0256 | -72.1304
-8 | -0.6892 | 0.00993 | -0.0253 | -69.4058
-7.5 | -0.6395 | 0.00939 | -0.0245 | -68.1044
-7 | -0.5863 | 0.00901 | -0.0243 | -65.0721
-6.5 | -0.532 | 0.00872 | -0.0244 | -61.0092
-6 | -0.4769 | 0.00844 | -0.0245 | -56.5047
-5.5 | -0.4215 | 0.00817 | -0.0247 | -51.5912
-5 | -0.366 | 0.0079 | -0.025 | -46.3291
-4.5 | -0.3092 | 0.00767 | -0.0254 | -40.3129
-4 | -0.2527 | 0.00743 | -0.0259 | -34.0108
-3.5 | -0.1958 | 0.00723 | -0.0264 | -27.0816
-3 | -0.1394 | 0.00691 | -0.0268 | -20.1737
-2.5 | -0.0842 | 0.00648 | -0.0271 | -12.9938
-1.5 | 0.0178 | 0.00455 | -0.0269 | 3.9121
-1 | 0.0769 | 0.00442 | -0.0278 | 17.3982
-0.5 | 0.136 | 0.00439 | -0.0287 | 30.9795
0 | 0.1959 | 0.00433 | -0.0298 | 45.2425
0.5 | 0.2558 | 0.00435 | -0.0308 | 58.8046
1 | 0.3159 | 0.00439 | -0.0319 | 71.959
1.5 | 0.3757 | 0.0044 | -0.033 | 85.3864
2 | 0.4354 | 0.00446 | -0.0341 | 97.6233
2.5 | 0.4953 | 0.00448 | -0.0352 | 110.558
3 | 0.5545 | 0.00456 | -0.0361 | 121.6009
3.5 | 0.6135 | 0.00466 | -0.0371 | 131.6524
4 | 0.6705 | 0.00489 | -0.0377 | 137.1166
4.5 | 0.7213 | 0.00557 | -0.0375 | 129.4973
5 | 0.7696 | 0.00634 | -0.0368 | 121.388
5.5 | 0.8168 | 0.00707 | -0.0359 | 115.5304
6 | 0.8603 | 0.0079 | -0.0343 | 108.8987
6.5 | 0.8959 | 0.00894 | -0.0315 | 100.2125
7 | 0.9303 | 0.00983 | -0.0283 | 94.6389
7.5 | 0.9555 | 0.0106 | -0.0233 | 90.1415
8 | 0.9791 | 0.01139 | -0.0183 | 85.9614
8.5 | 1.0088 | 0.01218 | -0.0147 | 82.8243
9 | 1.0409 | 0.01298 | -0.0118 | 80.1926
9.5 | 1.0721 | 0.01391 | -0.0089 | 77.074
10.5 | 1.1311 | 0.01609 | -0.0034 | 70.2983
11 | 1.1598 | 0.01726 | -0.0008 | 67.1958
11.5 | 1.1867 | 0.0184 | 0.0021 | 64.4946
12 | 1.2319 | 0.02002 | 0.0005 | 61.5335
12.5 | 1.2573 | 0.02181 | 0.0026 | 57.6479
13 | 1.2857 | 0.02347 | 0.0042 | 54.7806
13.5 | 1.3124 | 0.02532 | 0.0058 | 51.8325
14 | 1.3372 | 0.0274 | 0.0073 | 48.8029
14.5 | 1.3585 | 0.02982 | 0.0088 | 45.5567
15 | 1.3787 | 0.03242 | 0.0102 | 42.5262
15.5 | 1.4003 | 0.03501 | 0.0113 | 39.9971
16 | 1.4214 | 0.03773 | 0.0122 | 37.6729
16.5 | 1.4408 | 0.04068 | 0.0129 | 35.4179
17 | 1.4574 | 0.04397 | 0.0136 | 33.1453
17.5 | 1.4726 | 0.0475 | 0.014 | 31.0021
18 | 1.4826 | 0.05166 | 0.0144 | 28.6992
18.5 | 1.4904 | 0.05619 | 0.0144 | 26.5243
19 | 1.5045 | 0.06025 | 0.014 | 24.971
19.5 | 1.5126 | 0.06506 | 0.0134 | 23.2493
20 | 1.5201 | 0.07012 | 0.0124 | 21.6786

## 69. Re 4M Mach 0.25 (1)
BIGFOIL.COM POLAR EXPORT
NACA65-317 a=0.2
NACA65-317 a=0.2 |  |  |  | Cl Max: | 1.36 | at alpha= | 12 | deg
JavaFoil+Calcfoil stall+Eppler ext transition |  |  |  | L/D Max: | 117.733 | at alpha= | 4 | deg
Re: | 4000000 |  |  | Cd Min: | 0.00496 | at alpha= | -1.5 | deg
Mach: | 0.25 |  |  | Cl=0 at alpha= | -1.6328 | deg
|  |  |  | @ Cl=0.1, Cd= | 0.005017
|  |  |  | @ Cl=0.4, Cd= | 0.00529
|  |  |  | @ Cl=0.6, Cd= | 0.00566
alpha (deg) | Cl | Cd | Cm | Cl/Cd
-17 | -0.598 | 0.14817 | 0.001 | -4.036
-16.5 | -0.648 | 0.13284 | 0.001 | -4.877
-16 | -0.691 | 0.12207 | 0.001 | -5.66
-15.5 | -0.729 | 0.1106 | 0 | -6.595
-15 | -0.763 | 0.10452 | 0 | -7.302
-14.5 | -0.791 | 0.09832 | -0.001 | -8.043
-14 | -0.815 | 0.09118 | -0.001 | -8.937
-13.5 | -0.84 | 0.07992 | -0.002 | -10.506
-13 | -0.959 | 0.0276 | -0.003 | -34.739
-12.5 | -0.993 | 0.01924 | -0.004 | -51.643
-12 | -0.994 | 0.01698 | -0.005 | -58.554
-11.5 | -0.983 | 0.01584 | -0.006 | -62.034
-11 | -0.963 | 0.01479 | -0.007 | -65.083
-10.5 | -0.937 | 0.01385 | -0.008 | -67.67
-10 | -0.907 | 0.01309 | -0.009 | -69.273
-9.5 | -0.872 | 0.01236 | -0.01 | -70.576
-9 | -0.833 | 0.0118 | -0.011 | -70.633
-8.5 | -0.791 | 0.01128 | -0.012 | -70.124
-8 | -0.745 | 0.01077 | -0.013 | -69.212
-7.5 | -0.697 | 0.01029 | -0.014 | -67.659
-7 | -0.645 | 0.0099 | -0.014 | -65.16
-6.5 | -0.592 | 0.00957 | -0.015 | -61.83
-6 | -0.538 | 0.00936 | -0.016 | -57.483
-5.5 | -0.48 | 0.00897 | -0.017 | -53.496
-5 | -0.42 | 0.00863 | -0.018 | -48.662
-4.5 | -0.36 | 0.00836 | -0.019 | -43.009
-4 | -0.298 | 0.00818 | -0.02 | -36.417
-3.5 | -0.236 | 0.00794 | -0.021 | -29.702
-3 | -0.173 | 0.00774 | -0.022 | -22.382
-2.5 | -0.11 | 0.00751 | -0.023 | -14.653
-2 | -0.047 | 0.00497 | -0.024 | -9.386
-1.5 | 0.017 | 0.00496 | -0.025 | 3.419
-1 | 0.081 | 0.00502 | -0.026 | 16.104
-0.5 | 0.145 | 0.00501 | -0.027 | 28.87
0 | 0.208 | 0.00508 | -0.028 | 40.984
0.5 | 0.272 | 0.00515 | -0.029 | 52.872
1 | 0.336 | 0.0052 | -0.03 | 64.615
1.5 | 0.4 | 0.00529 | -0.031 | 75.499
2 | 0.462 | 0.00539 | -0.032 | 85.658
2.5 | 0.525 | 0.00549 | -0.033 | 95.543
3 | 0.588 | 0.00562 | -0.034 | 104.647
3.5 | 0.651 | 0.00583 | -0.035 | 111.574
4 | 0.714 | 0.00606 | -0.036 | 117.733
4.5 | 0.771 | 0.00675 | -0.037 | 114.137
5 | 0.829 | 0.00727 | -0.038 | 113.946
5.5 | 0.885 | 0.0079 | -0.039 | 112.14
6 | 0.941 | 0.00851 | -0.039 | 110.633
6.5 | 0.989 | 0.01221 | -0.04 | 81.002
7 | 1.041 | 0.01297 | -0.041 | 80.229
7.5 | 1.09 | 0.01362 | -0.042 | 80.037
8 | 1.138 | 0.01429 | -0.043 | 79.633
8.5 | 1.182 | 0.01507 | -0.043 | 78.414
9 | 1.222 | 0.01587 | -0.044 | 77.024
9.5 | 1.259 | 0.01674 | -0.045 | 75.216
10 | 1.291 | 0.01771 | -0.046 | 72.914
10.5 | 1.319 | 0.01876 | -0.047 | 70.292
11 | 1.341 | 0.01998 | -0.048 | 67.115
11.5 | 1.355 | 0.02133 | -0.048 | 63.55
12 | 1.36 | 0.02274 | -0.049 | 59.802
12.5 | 1.357 | 0.0242 | -0.05 | 56.084
13 | 1.346 | 0.02615 | -0.051 | 51.462
13.5 | 1.326 | 0.02807 | -0.051 | 47.254
14 | 1.298 | 0.03035 | -0.052 | 42.77
14.5 | 1.262 | 0.03261 | -0.053 | 38.711
15 | 1.211 | 0.03582 | -0.053 | 33.811
15.5 | 1.148 | 0.03984 | -0.054 | 28.827
16 | 1.073 | 0.04664 | -0.053 | 23.011
16.5 | 0.981 | 0.06036 | -0.052 | 16.256
17 | 0.816 | 0.13253 | -0.034 | 6.161

## 70. Re 4M Mach 0.25 (2)
BIGFOIL.COM POLAR EXPORT
NACA65-317 a=0.2
NACA65-317 a=0.2 |  |  |  | Cl Max: | 1.4524 | at alpha= | 19.5 | deg
XFOIL ncrit=9 |  |  |  | L/D Max: | 140 | at alpha= | 4 | deg
Re: | 4000000 |  |  | Cd Min: | 0.12115 | at alpha= | -20 | deg
Mach: | 0.25 |  |  | Cl=0 at alpha= | -1.6836 | deg
|  |  |  | @ Cl=0.1, Cd= | 0.0044572
|  |  |  | @ Cl=0.4, Cd= | 0.0044853
|  |  |  | @ Cl=0.6, Cd= | 0.0046663
alpha (deg) | Cl | Cd | Cm | Cl/Cd
-20 | -1.0092 | 0.12115 | -0.0321 | -8.3302
-19.5 | -1.1902 | 0.08171 | -0.0596 | -14.5661
-19 | -1.2251 | 0.06888 | -0.0674 | -17.786
-18.5 | -1.2394 | 0.06 | -0.0716 | -20.6567
-18 | -1.2548 | 0.05183 | -0.0746 | -24.2099
-17.5 | -1.2528 | 0.04611 | -0.0757 | -27.1698
-17 | -1.2391 | 0.04117 | -0.0775 | -30.0972
-16.5 | -1.2346 | 0.03681 | -0.0764 | -33.5398
-16 | -1.2421 | 0.03182 | -0.0746 | -39.0352
-15.5 | -1.2315 | 0.02846 | -0.0722 | -43.2713
-15 | -1.2006 | 0.02661 | -0.0704 | -45.1184
-14.5 | -1.1765 | 0.02441 | -0.0679 | -48.1975
-14 | -1.1478 | 0.02259 | -0.0654 | -50.8101
-13.5 | -1.1186 | 0.02089 | -0.0627 | -53.5472
-13 | -1.0847 | 0.01953 | -0.0601 | -55.5402
-12.5 | -1.0562 | 0.01795 | -0.0568 | -58.8412
-12 | -1.0174 | 0.01699 | -0.0542 | -59.8823
-11.5 | -0.9883 | 0.01559 | -0.0505 | -63.3932
-11 | -0.9639 | 0.0141 | -0.0458 | -68.3617
-10.5 | -0.9291 | 0.01321 | -0.042 | -70.3331
-10 | -0.8947 | 0.01251 | -0.0378 | -71.5188
-9.5 | -0.8538 | 0.01193 | -0.0346 | -71.5675
-9 | -0.8073 | 0.01134 | -0.0325 | -71.1905
-8.5 | -0.7578 | 0.0108 | -0.0309 | -70.1667
-8 | -0.7056 | 0.01036 | -0.0297 | -68.1081
-7.5 | -0.653 | 0.00989 | -0.0287 | -66.0263
-7 | -0.6013 | 0.00934 | -0.0276 | -64.379
-6.5 | -0.546 | 0.00897 | -0.0272 | -60.8696
-6 | -0.4896 | 0.00864 | -0.0269 | -56.6667
-5.5 | -0.4324 | 0.00838 | -0.0269 | -51.599
-5 | -0.3753 | 0.00804 | -0.0269 | -46.6791
-4.5 | -0.3172 | 0.00778 | -0.0271 | -40.7712
-4 | -0.2586 | 0.00757 | -0.0274 | -34.1612
-3.5 | -0.1998 | 0.00733 | -0.0278 | -27.2578
-3 | -0.1412 | 0.00706 | -0.0282 | -20
-2.5 | -0.0845 | 0.00665 | -0.0284 | -12.7068
-1.5 | 0.019 | 0.00458 | -0.0278 | 4.1485
-1 | 0.0801 | 0.00448 | -0.0287 | 17.8795
-0.5 | 0.1413 | 0.00441 | -0.0297 | 32.0408
0 | 0.2033 | 0.00439 | -0.0308 | 46.3098
0.5 | 0.2649 | 0.00442 | -0.0318 | 59.9321
1 | 0.3272 | 0.00443 | -0.033 | 73.86
1.5 | 0.3891 | 0.00448 | -0.0341 | 86.8527
2 | 0.4509 | 0.00451 | -0.0352 | 99.9778
3 | 0.5743 | 0.00462 | -0.0373 | 124.3074
3.5 | 0.6354 | 0.00473 | -0.0382 | 134.334
4 | 0.6944 | 0.00496 | -0.0388 | 140
4.5 | 0.7457 | 0.00571 | -0.0381 | 130.5954
5 | 0.7938 | 0.00653 | -0.037 | 121.562
6 | 0.8804 | 0.00827 | -0.0329 | 106.4571
6.5 | 0.9096 | 0.00941 | -0.0284 | 96.6631
7.5 | 0.9457 | 0.01142 | -0.0155 | 82.8109
8 | 0.9733 | 0.01244 | -0.0114 | 78.2395
8.5 | 1.0051 | 0.01344 | -0.0082 | 74.7842
9 | 1.0358 | 0.01458 | -0.005 | 71.0425
9.5 | 1.0691 | 0.01569 | -0.0023 | 68.1389
10 | 1.0988 | 0.01704 | 0.0006 | 64.4836
10.5 | 1.127 | 0.01849 | 0.0035 | 60.9519
11 | 1.1552 | 0.01994 | 0.0064 | 57.9338
11.5 | 1.1991 | 0.02167 | 0.0056 | 55.3346
12 | 1.2256 | 0.02376 | 0.0076 | 51.5825
12.5 | 1.2537 | 0.02576 | 0.0095 | 48.6685
13 | 1.2801 | 0.02798 | 0.0113 | 45.7505
13.5 | 1.3054 | 0.03039 | 0.013 | 42.9549
14 | 1.3259 | 0.03325 | 0.0148 | 39.8767
14.5 | 1.3443 | 0.0364 | 0.0164 | 36.9313
15 | 1.3669 | 0.03934 | 0.0176 | 34.7458
15.5 | 1.3852 | 0.04275 | 0.0187 | 32.4023
16 | 1.403 | 0.04631 | 0.0196 | 30.2958
16.5 | 1.4174 | 0.05033 | 0.0203 | 28.1621
17 | 1.4253 | 0.05512 | 0.0207 | 25.8581
17.5 | 1.4328 | 0.06022 | 0.0207 | 23.7928
18 | 1.4404 | 0.06551 | 0.0203 | 21.9875
18.5 | 1.4466 | 0.07118 | 0.0194 | 20.3231
19 | 1.4519 | 0.07719 | 0.0181 | 18.8094
19.5 | 1.4524 | 0.08401 | 0.0162 | 17.2884
20 | 1.446 | 0.09201 | 0.0134 | 15.7157

## 71. Re 4M Mach 0.50 (1)
BIGFOIL.COM POLAR EXPORT
NACA65-317 a=0.2
NACA65-317 a=0.2 |  |  |  | Cl Max: | 1.231 | at alpha= | 20 | deg
JavaFoil+Calcfoil stall+Eppler ext transition |  |  |  | L/D Max: | 114.375 | at alpha= | 3.5 | deg
Re: | 4000000 |  |  | Cd Min: | 0.00518 | at alpha= | -1.5 | deg
Mach: | 0.5 |  |  | Cl=0 at alpha= | -1.6338 | deg
|  |  |  | @ Cl=0.1, Cd= | 0.0052297
|  |  |  | @ Cl=0.4, Cd= | 0.0055641
|  |  |  | @ Cl=0.6, Cd= | 0.0055651
alpha (deg) | Cl | Cd | Cm | Cl/Cd
-20 | -1.03 | 0.16321 | 0.005 | -6.31
-19.5 | -1 | 0.15527 | 0.004 | -6.441
-19 | -0.973 | 0.15228 | 0.004 | -6.388
-18.5 | -0.945 | 0.14833 | 0.003 | -6.373
-18 | -0.92 | 0.14913 | 0.003 | -6.166
-17.5 | -0.891 | 0.14103 | 0.002 | -6.317
-17 | -0.861 | 0.13663 | 0.002 | -6.303
-16.5 | -0.834 | 0.13239 | 0.001 | -6.296
-16 | -0.806 | 0.12788 | 0.001 | -6.303
-15.5 | -0.78 | 0.12401 | 0 | -6.286
-15 | -0.75 | 0.11531 | 0 | -6.508
-14.5 | -0.722 | 0.11236 | -0.001 | -6.424
-14 | -0.694 | 0.10714 | -0.001 | -6.48
-13.5 | -0.667 | 0.10374 | -0.002 | -6.426
-13 | -0.639 | 0.09835 | -0.002 | -6.497
-12.5 | -0.61 | 0.09704 | -0.003 | -6.291
-12 | -0.583 | 0.08511 | -0.003 | -6.848
-11.5 | -0.555 | 0.07812 | -0.004 | -7.105
-11 | -0.527 | 0.07213 | -0.004 | -7.31
-10.5 | -0.5 | 0.06667 | -0.005 | -7.496
-10 | -0.471 | 0.0803 | -0.005 | -5.863
-9.5 | -0.443 | 0.06903 | -0.005 | -6.412
-9 | -0.415 | 0.05999 | -0.006 | -6.917
-8.5 | -0.39 | 0.05236 | -0.007 | -7.443
-8 | -0.668 | 0.01378 | -0.014 | -48.454
-7.5 | -0.684 | 0.01276 | -0.015 | -53.621
-7 | -0.662 | 0.01193 | -0.016 | -55.496
-6.5 | -0.623 | 0.01116 | -0.017 | -55.846
-6 | -0.574 | 0.01063 | -0.018 | -54.003
-5.5 | -0.519 | 0.01007 | -0.019 | -51.475
-5 | -0.458 | 0.00953 | -0.02 | -48.085
-4.5 | -0.395 | 0.00918 | -0.021 | -43.013
-4 | -0.329 | 0.00884 | -0.023 | -37.25
-3.5 | -0.263 | 0.00872 | -0.024 | -30.118
-3 | -0.193 | 0.00838 | -0.025 | -23.036
-2.5 | -0.123 | 0.0081 | -0.026 | -15.154
-2 | -0.052 | 0.00519 | -0.027 | -10.038
-1.5 | 0.019 | 0.00518 | -0.028 | 3.662
-1 | 0.09 | 0.00522 | -0.029 | 17.287
-0.5 | 0.162 | 0.00529 | -0.03 | 30.568
0 | 0.233 | 0.00535 | -0.031 | 43.576
0.5 | 0.304 | 0.00541 | -0.033 | 56.209
1 | 0.376 | 0.00551 | -0.034 | 68.187
1.5 | 0.447 | 0.00567 | -0.035 | 78.733
2 | 0.515 | 0.00585 | -0.036 | 88.149
2.5 | 0.583 | 0.0054 | -0.037 | 108.051
3 | 0.652 | 0.00607 | -0.038 | 107.411
3.5 | 0.72 | 0.0063 | -0.039 | 114.375
4 | 0.785 | 0.00729 | -0.04 | 107.759
4.5 | 0.85 | 0.00798 | -0.041 | 106.468
5 | 0.912 | 0.00876 | -0.042 | 104.106
5.5 | 0.972 | 0.00965 | -0.043 | 100.788
6 | 1.024 | 0.01418 | -0.043 | 72.204
6.5 | 1.078 | 0.01529 | -0.044 | 70.503
7 | 1.127 | 0.01628 | -0.045 | 69.213
7.5 | 1.167 | 0.01735 | -0.046 | 67.255
8 | 1.195 | 0.01863 | -0.047 | 64.165
8.5 | 1.205 | 0.02008 | -0.048 | 60.033
9 | 1.182 | 0.02195 | -0.049 | 53.832
9.5 | 1.067 | 0.02473 | -0.05 | 43.124
10 | 0.65 | 0.06973 | -0.025 | 9.315
10.5 | 0.797 | 0.02777 | -0.051 | 28.69
11 | 0.822 | 0.03094 | -0.052 | 26.557
11.5 | 0.731 | 0.08322 | -0.026 | 8.79
12 | 0.885 | 0.03312 | -0.054 | 26.729
12.5 | 0.787 | 0.08796 | -0.029 | 8.945
13 | 0.813 | 0.09702 | -0.029 | 8.384
13.5 | 0.845 | 0.10487 | -0.033 | 8.054
14 | 0.868 | 0.10917 | -0.031 | 7.953
14.5 | 0.896 | 0.11299 | -0.032 | 7.93
15 | 0.933 | 0.11576 | -0.039 | 8.063
15.5 | 0.951 | 0.12313 | -0.035 | 7.727
16 | 0.98 | 0.1272 | -0.037 | 7.706
16.5 | 1.02 | 0.12961 | -0.043 | 7.867
17 | 1.034 | 0.13885 | -0.038 | 7.45
17.5 | 1.062 | 0.14252 | -0.04 | 7.454
18 | 1.103 | 0.14235 | -0.045 | 7.749
18.5 | 1.117 | 0.14916 | -0.042 | 7.491
19 | 1.145 | 0.15514 | -0.043 | 7.378
19.5 | 1.182 | 0.1565 | -0.047 | 7.55
20 | 1.231 | 0.15017 | -0.053 | 8.198

## 72. Re 4M Mach 0.50 (2)
BIGFOIL.COM POLAR EXPORT
NACA65-317 a=0.2
NACA65-317 a=0.2 |  |  |  | Cl Max: | 1.171 | at alpha= | 13 | deg
XFOIL ncrit=9 |  |  |  | L/D Max: | 149.757 | at alpha= | 4 | deg
Re: | 4000000 |  |  | Cd Min: | 0.17372 | at alpha= | 18 | deg
Mach: | 0.5 |  |  | Cl=0 at alpha= | -1.7712 | deg
|  |  |  | @ Cl=0.1, Cd= | 0.0046762
|  |  |  | @ Cl=0.4, Cd= | 0.0047331
|  |  |  | @ Cl=0.6, Cd= | 0.0048914
alpha (deg) | Cl | Cd | Cm | Cl/Cd
-14 | -0.4642 | 0.13003 | -0.0361 | -3.5699
-13.5 | -0.4583 | 0.12028 | -0.0419 | -3.8103
-13 | -0.4687 | 0.10775 | -0.0495 | -4.3499
-12.5 | -0.4937 | 0.09327 | -0.0586 | -5.2932
-12 | -0.5411 | 0.07399 | -0.0719 | -7.3132
-11.5 | -0.5832 | 0.05818 | -0.0832 | -10.0241
-11 | -0.626 | 0.04696 | -0.0889 | -13.3305
-10.5 | -0.6561 | 0.03893 | -0.0901 | -16.8533
-10 | -0.685 | 0.03205 | -0.0882 | -21.3729
-9.5 | -0.7044 | 0.02637 | -0.0839 | -26.7122
-9 | -0.7123 | 0.02139 | -0.078 | -33.3006
-8.5 | -0.6977 | 0.01743 | -0.072 | -40.0287
-8 | -0.6689 | 0.01479 | -0.0662 | -45.2265
-7.5 | -0.6345 | 0.01307 | -0.0606 | -48.5463
-7 | -0.5985 | 0.01178 | -0.0547 | -50.8065
-6 | -0.5228 | 0.00996 | -0.0428 | -52.49
-5.5 | -0.4665 | 0.00937 | -0.0399 | -49.7866
-5 | -0.4063 | 0.00891 | -0.0379 | -45.6004
-4.5 | -0.3437 | 0.00847 | -0.0364 | -40.5785
-4 | -0.2797 | 0.00811 | -0.0355 | -34.4883
-3.5 | -0.214 | 0.00785 | -0.0351 | -27.2611
-3 | -0.1477 | 0.00756 | -0.0349 | -19.537
-2.5 | -0.082 | 0.00725 | -0.0349 | -11.3103
-2 | -0.0211 | 0.00666 | -0.0343 | -3.1682
-1.5 | 0.025 | 0.00485 | -0.032 | 5.1546
-1 | 0.0946 | 0.00468 | -0.0329 | 20.2137
-0.5 | 0.1651 | 0.00463 | -0.034 | 35.6587
0 | 0.2357 | 0.00463 | -0.0351 | 50.9071
0.5 | 0.3072 | 0.00465 | -0.0363 | 66.0645
1 | 0.378 | 0.00473 | -0.0375 | 79.9154
1.5 | 0.4495 | 0.00474 | -0.0387 | 94.8312
2 | 0.5203 | 0.00482 | -0.0398 | 107.9461
2.5 | 0.592 | 0.00488 | -0.0409 | 121.3115
3 | 0.6625 | 0.00498 | -0.0417 | 133.0321
4 | 0.8012 | 0.00535 | -0.0425 | 149.757
5 | 0.8925 | 0.00735 | -0.0353 | 121.4286
5.5 | 0.9136 | 0.00844 | -0.0273 | 108.2464
6 | 0.9089 | 0.01016 | -0.0161 | 89.4587
6.5 | 0.9006 | 0.01281 | -0.0065 | 70.3044
7 | 0.9082 | 0.01539 | 0.0003 | 59.0123
7.5 | 0.9246 | 0.01785 | 0.0055 | 51.7983
8 | 0.9537 | 0.01988 | 0.0094 | 47.9728
8.5 | 0.9868 | 0.02184 | 0.0128 | 45.1832
9 | 1.0183 | 0.024 | 0.0162 | 42.4292
9.5 | 1.0489 | 0.02638 | 0.0194 | 39.7612
10 | 1.0749 | 0.02914 | 0.0228 | 36.8874
10.5 | 1.1019 | 0.03201 | 0.026 | 34.4236
11 | 1.1243 | 0.03523 | 0.0293 | 31.9131
11.5 | 1.1579 | 0.03952 | 0.0286 | 29.2991
13 | 1.171 | 0.0566 | 0.0335 | 20.689
13.5 | 1.1629 | 0.06395 | 0.0339 | 18.1845
14 | 1.1489 | 0.07234 | 0.0331 | 15.8819
14.5 | 1.1313 | 0.08186 | 0.0306 | 13.8199
15 | 1.1062 | 0.09299 | 0.0263 | 11.8959
15.5 | 1.0764 | 0.10549 | 0.02 | 10.2038
16 | 1.0485 | 0.11869 | 0.0124 | 8.8339
16.5 | 1.0223 | 0.13244 | 0.0038 | 7.719
17 | 1.0016 | 0.14597 | -0.0051 | 6.8617
17.5 | 0.9821 | 0.15996 | -0.0144 | 6.1397
18 | 0.9667 | 0.17372 | -0.0235 | 5.5647

## 73. Re 5M Mach 0.00 (1)
BIGFOIL.COM POLAR EXPORT
NACA65-317 a=0.2
NACA65-317 a=0.2 |  |  |  | Cl Max: | 1.426 | at alpha= | 14 | deg
JavaFoil+Calcfoil stall+Eppler ext transition |  |  |  | L/D Max: | 118.276 | at alpha= | 4.5 | deg
Re: | 5000000 |  |  | Cd Min: | 0.0048 | at alpha= | -2 | deg
Mach: | 0 |  |  | Cl=0 at alpha= | -1.6312 | deg
|  |  |  | @ Cl=0.1, Cd= | 0.0048271
|  |  |  | @ Cl=0.4, Cd= | 0.0051173
|  |  |  | @ Cl=0.6, Cd= | 0.00552
alpha (deg) | Cl | Cd | Cm | Cl/Cd
-19 | -0.834 | 0.14253 | 0.003 | -5.852
-18.5 | -0.856 | 0.13399 | 0.003 | -6.388
-18 | -0.879 | 0.1232 | 0.002 | -7.133
-17.5 | -0.901 | 0.11237 | 0.002 | -8.021
-17 | -0.924 | 0.10128 | 0.002 | -9.122
-16.5 | -0.948 | 0.08662 | 0.001 | -10.949
-16 | -1.042 | 0.03782 | 0.001 | -27.552
-15.5 | -1.076 | 0.02667 | 0 | -40.354
-15 | -1.086 | 0.0238 | 0 | -45.609
-14.5 | -1.094 | 0.02065 | -0.001 | -52.99
-14 | -1.096 | 0.0187 | -0.002 | -58.596
-13.5 | -1.091 | 0.01723 | -0.003 | -63.315
-13 | -1.082 | 0.01592 | -0.004 | -67.961
-12.5 | -1.067 | 0.01498 | -0.004 | -71.214
-12 | -1.045 | 0.01406 | -0.005 | -74.323
-11.5 | -1.018 | 0.01345 | -0.006 | -75.729
-11 | -0.986 | 0.01272 | -0.007 | -77.581
-10.5 | -0.951 | 0.01215 | -0.008 | -78.303
-10 | -0.913 | 0.0116 | -0.009 | -78.697
-9.5 | -0.872 | 0.01111 | -0.01 | -78.498
-9 | -0.829 | 0.01065 | -0.01 | -77.869
-8.5 | -0.783 | 0.01024 | -0.011 | -76.508
-8 | -0.735 | 0.00985 | -0.012 | -74.663
-7.5 | -0.685 | 0.00887 | -0.013 | -77.295
-7 | -0.635 | 0.00928 | -0.014 | -68.412
-6.5 | -0.58 | 0.00901 | -0.015 | -64.322
-6 | -0.524 | 0.00865 | -0.016 | -60.521
-5.5 | -0.466 | 0.00834 | -0.017 | -55.925
-5 | -0.408 | 0.00811 | -0.018 | -50.324
-4.5 | -0.349 | 0.00787 | -0.019 | -44.3
-4 | -0.289 | 0.00769 | -0.02 | -37.592
-3.5 | -0.229 | 0.00753 | -0.021 | -30.358
-3 | -0.168 | 0.00735 | -0.022 | -22.838
-2.5 | -0.107 | 0.0072 | -0.022 | -14.798
-2 | -0.045 | 0.0048 | -0.023 | -9.4
-1.5 | 0.016 | 0.00481 | -0.024 | 3.416
-1 | 0.078 | 0.00482 | -0.025 | 16.227
-0.5 | 0.14 | 0.00484 | -0.026 | 28.916
0 | 0.202 | 0.00489 | -0.027 | 41.29
0.5 | 0.263 | 0.00493 | -0.028 | 53.474
1 | 0.325 | 0.00502 | -0.029 | 64.739
1.5 | 0.387 | 0.0051 | -0.03 | 75.851
2 | 0.447 | 0.00518 | -0.031 | 86.241
2.5 | 0.508 | 0.00529 | -0.032 | 96.158
3 | 0.569 | 0.00541 | -0.033 | 105.23
3.5 | 0.631 | 0.00563 | -0.034 | 111.916
4 | 0.691 | 0.00632 | -0.035 | 109.368
4.5 | 0.749 | 0.00634 | -0.036 | 118.276
5 | 0.806 | 0.00706 | -0.037 | 114.049
5.5 | 0.861 | 0.00755 | -0.037 | 114.073
6 | 0.917 | 0.00801 | -0.038 | 114.484
6.5 | 0.971 | 0.00849 | -0.039 | 114.323
7 | 1.016 | 0.01179 | -0.04 | 86.154
7.5 | 1.066 | 0.01231 | -0.041 | 86.579
8 | 1.114 | 0.01288 | -0.041 | 86.512
8.5 | 1.16 | 0.0135 | -0.042 | 85.916
9 | 1.203 | 0.01414 | -0.043 | 85.123
9.5 | 1.244 | 0.01483 | -0.044 | 83.901
10 | 1.282 | 0.01557 | -0.045 | 82.3
10.5 | 1.316 | 0.0164 | -0.046 | 80.268
11 | 1.347 | 0.01737 | -0.046 | 77.583
11.5 | 1.373 | 0.0183 | -0.047 | 75.034
12 | 1.393 | 0.01937 | -0.048 | 71.947
12.5 | 1.409 | 0.02047 | -0.049 | 68.813
13 | 1.419 | 0.02171 | -0.049 | 65.365
13.5 | 1.425 | 0.02321 | -0.05 | 61.41
14 | 1.426 | 0.02478 | -0.051 | 57.559
14.5 | 1.423 | 0.02628 | -0.052 | 54.159
15 | 1.412 | 0.02796 | -0.052 | 50.497
15.5 | 1.395 | 0.02973 | -0.053 | 46.929
16 | 1.374 | 0.03185 | -0.054 | 43.136
16.5 | 1.348 | 0.03432 | -0.054 | 39.284
17 | 1.319 | 0.03706 | -0.055 | 35.585
17.5 | 1.288 | 0.03964 | -0.055 | 32.49
18 | 1.251 | 0.04405 | -0.056 | 28.395
18.5 | 1.214 | 0.04812 | -0.056 | 25.218
19 | 1.174 | 0.0531 | -0.056 | 22.103

## 74. Re 5M Mach 0.00 (2)
BIGFOIL.COM POLAR EXPORT
NACA65-317 a=0.2
NACA65-317 a=0.2 |  |  |  | Cl Max: | 1.564 | at alpha= | 20 | deg
XFOIL ncrit=9 |  |  |  | L/D Max: | 136.555 | at alpha= | 3.5 | deg
Re: | 5000000 |  |  | Cd Min: | 0.06267 | at alpha= | 20 | deg
Mach: | 0 |  |  | Cl=0 at alpha= | -1.7043 | deg
|  |  |  | @ Cl=0.1, Cd= | 0.0042367
|  |  |  | @ Cl=0.4, Cd= | 0.0042144
|  |  |  | @ Cl=0.6, Cd= | 0.0044486
alpha (deg) | Cl | Cd | Cm | Cl/Cd
-20 | -1.5042 | 0.0367 | -0.0618 | -40.9864
-19.5 | -1.4881 | 0.03373 | -0.0613 | -44.118
-19 | -1.4692 | 0.03113 | -0.0605 | -47.1956
-18.5 | -1.4479 | 0.02882 | -0.0596 | -50.2394
-18 | -1.4242 | 0.0268 | -0.0585 | -53.1418
-17.5 | -1.3945 | 0.02507 | -0.0582 | -55.6243
-17 | -1.3681 | 0.02358 | -0.0565 | -58.0195
-16.5 | -1.3484 | 0.02166 | -0.0541 | -62.253
-16 | -1.3255 | 0.01999 | -0.0517 | -66.3082
-15.5 | -1.2979 | 0.01865 | -0.0495 | -69.5925
-15 | -1.2665 | 0.01758 | -0.0475 | -72.0421
-14.5 | -1.2343 | 0.01659 | -0.0454 | -74.4002
-14 | -1.2014 | 0.01569 | -0.0431 | -76.5711
-13.5 | -1.1672 | 0.0149 | -0.0408 | -78.3356
-13 | -1.1312 | 0.01424 | -0.0386 | -79.4382
-12.5 | -1.0978 | 0.01351 | -0.0357 | -81.2583
-12 | -1.0585 | 0.01313 | -0.0335 | -80.6169
-11.5 | -1.0256 | 0.0126 | -0.03 | -81.3968
-11 | -0.9886 | 0.01184 | -0.0274 | -83.4966
-10.5 | -0.9452 | 0.01123 | -0.0258 | -84.1674
-10 | -0.8981 | 0.01075 | -0.0248 | -83.5442
-9.5 | -0.8488 | 0.01034 | -0.0241 | -82.089
-9 | -0.7982 | 0.00996 | -0.0236 | -80.1406
-8.5 | -0.7466 | 0.0096 | -0.0233 | -77.7708
-8 | -0.6938 | 0.00929 | -0.0232 | -74.6825
-7.5 | -0.6403 | 0.00898 | -0.0232 | -71.3029
-6.5 | -0.5336 | 0.00827 | -0.0232 | -64.5224
-6 | -0.4784 | 0.00802 | -0.0234 | -59.6509
-5.5 | -0.4226 | 0.0078 | -0.0238 | -54.1795
-5 | -0.3667 | 0.00754 | -0.0242 | -48.634
-4.5 | -0.3103 | 0.00733 | -0.0247 | -42.3329
-4 | -0.2534 | 0.00713 | -0.0253 | -35.54
-3.5 | -0.1964 | 0.00692 | -0.0259 | -28.3815
-3 | -0.1397 | 0.00668 | -0.0264 | -20.9132
-2.5 | -0.0841 | 0.00632 | -0.0269 | -13.307
-2 | -0.0288 | 0.00584 | -0.0273 | -4.9315
-1.5 | 0.0199 | 0.00459 | -0.027 | 4.3355
-1 | 0.0767 | 0.00428 | -0.0277 | 17.9206
-0.5 | 0.1359 | 0.00417 | -0.0287 | 32.5899
0 | 0.1949 | 0.00412 | -0.0297 | 47.3058
0.5 | 0.2547 | 0.00414 | -0.0308 | 61.5217
1 | 0.3144 | 0.00416 | -0.0319 | 75.5769
1.5 | 0.374 | 0.00421 | -0.033 | 88.8361
2 | 0.4337 | 0.00422 | -0.0341 | 102.7725
2.5 | 0.4928 | 0.00429 | -0.0351 | 114.8718
3 | 0.5521 | 0.00435 | -0.0362 | 126.9195
3.5 | 0.6104 | 0.00447 | -0.0371 | 136.5548
4 | 0.6649 | 0.0049 | -0.0374 | 135.6939
4.5 | 0.713 | 0.00575 | -0.0368 | 124
5 | 0.7626 | 0.00641 | -0.0364 | 118.9704
5.5 | 0.8106 | 0.00707 | -0.0357 | 114.6535
6 | 0.8536 | 0.00792 | -0.0342 | 107.7778
6.5 | 0.8927 | 0.00882 | -0.0319 | 101.2132
7 | 0.9322 | 0.00954 | -0.0297 | 97.7149
7.5 | 0.9683 | 0.01024 | -0.0269 | 94.5605
8 | 0.9954 | 0.01078 | -0.0222 | 92.3377
8.5 | 1.0256 | 0.01141 | -0.0185 | 89.8861
9 | 1.0562 | 0.01215 | -0.0152 | 86.93
9.5 | 1.0896 | 0.01289 | -0.0126 | 84.5306
10 | 1.1192 | 0.01385 | -0.0096 | 80.8087
10.5 | 1.1508 | 0.0148 | -0.0071 | 77.7568
11 | 1.1811 | 0.01584 | -0.0047 | 74.5644
11.5 | 1.2074 | 0.01707 | -0.0018 | 70.7323
12 | 1.2385 | 0.01831 | -0.0002 | 67.6406
13 | 1.307 | 0.02128 | 0.0011 | 61.4192
13.5 | 1.3334 | 0.02302 | 0.0028 | 57.9235
14 | 1.3566 | 0.02504 | 0.0046 | 54.1773
14.5 | 1.3791 | 0.02723 | 0.0062 | 50.6463
15 | 1.4053 | 0.02923 | 0.0073 | 48.0773
15.5 | 1.4281 | 0.03156 | 0.0084 | 45.2503
16 | 1.4497 | 0.03406 | 0.0095 | 42.5631
16.5 | 1.4688 | 0.03682 | 0.0104 | 39.8914
17 | 1.4849 | 0.03995 | 0.0113 | 37.169
17.5 | 1.4987 | 0.04338 | 0.0121 | 34.5482
18 | 1.5134 | 0.04684 | 0.0125 | 32.31
18.5 | 1.5276 | 0.05048 | 0.0127 | 30.2615
19 | 1.5443 | 0.05393 | 0.0127 | 28.6353
19.5 | 1.5547 | 0.05817 | 0.0124 | 26.7268
20 | 1.564 | 0.06267 | 0.0119 | 24.9561

## 75. Re 5M Mach 0.10 (1)
BIGFOIL.COM POLAR EXPORT
NACA65-317 a=0.2
NACA65-317 a=0.2 |  |  |  | Cl Max: | 1.415 | at alpha= | 13.5 | deg
JavaFoil+Calcfoil stall+Eppler ext transition |  |  |  | L/D Max: | 123.644 | at alpha= | 4.5 | deg
Re: | 5000000 |  |  | Cd Min: | 0.00479 | at alpha= | -2 | deg
Mach: | 0.1 |  |  | Cl=0 at alpha= | -1.6371 | deg
|  |  |  | @ Cl=0.1, Cd= | 0.0048203
|  |  |  | @ Cl=0.4, Cd= | 0.0051047
|  |  |  | @ Cl=0.6, Cd= | 0.0055368
alpha (deg) | Cl | Cd | Cm | Cl/Cd
-19 | -0.785 | 0.15036 | 0.003 | -5.223
-18.5 | -0.811 | 0.13889 | 0.003 | -5.842
-18 | -0.837 | 0.12907 | 0.002 | -6.483
-17.5 | -0.859 | 0.12176 | 0.002 | -7.053
-17 | -0.884 | 0.10963 | 0.002 | -8.068
-16.5 | -0.905 | 0.09951 | 0.001 | -9.094
-16 | -0.916 | 0.09511 | 0.001 | -9.632
-15.5 | -1.041 | 0.03069 | 0 | -33.925
-15 | -1.058 | 0.02616 | 0 | -40.441
-14.5 | -1.074 | 0.02183 | -0.001 | -49.189
-14 | -1.08 | 0.01938 | -0.002 | -55.719
-13.5 | -1.078 | 0.01774 | -0.003 | -60.783
-13 | -1.073 | 0.01628 | -0.004 | -65.901
-12.5 | -1.061 | 0.01527 | -0.004 | -69.446
-12 | -1.041 | 0.01431 | -0.005 | -72.736
-11.5 | -1.015 | 0.01366 | -0.006 | -74.341
-11 | -0.985 | 0.0129 | -0.007 | -76.326
-10.5 | -0.95 | 0.01235 | -0.008 | -76.988
-10 | -0.914 | 0.0117 | -0.009 | -78.058
-9.5 | -0.873 | 0.0112 | -0.01 | -77.955
-9 | -0.83 | 0.01073 | -0.01 | -77.398
-8.5 | -0.785 | 0.01031 | -0.011 | -76.143
-8 | -0.737 | 0.0099 | -0.012 | -74.439
-7.5 | -0.687 | 0.00844 | -0.013 | -81.393
-7 | -0.637 | 0.00938 | -0.014 | -67.892
-6.5 | -0.582 | 0.0091 | -0.015 | -63.985
-6 | -0.526 | 0.00873 | -0.016 | -60.247
-5.5 | -0.468 | 0.00842 | -0.017 | -55.655
-5 | -0.41 | 0.00812 | -0.018 | -50.482
-4.5 | -0.35 | 0.00792 | -0.019 | -44.248
-4 | -0.29 | 0.00773 | -0.02 | -37.556
-3.5 | -0.23 | 0.00751 | -0.021 | -30.573
-3 | -0.169 | 0.00733 | -0.022 | -23.009
-2.5 | -0.107 | 0.00718 | -0.023 | -14.909
-2 | -0.045 | 0.00479 | -0.024 | -9.47
-1.5 | 0.017 | 0.00483 | -0.025 | 3.421
-1 | 0.079 | 0.0048 | -0.025 | 16.371
-0.5 | 0.141 | 0.00486 | -0.026 | 28.973
0 | 0.203 | 0.00487 | -0.027 | 41.65
0.5 | 0.265 | 0.00494 | -0.028 | 53.606
1 | 0.327 | 0.00501 | -0.029 | 65.286
1.5 | 0.389 | 0.00509 | -0.03 | 76.428
2 | 0.449 | 0.00517 | -0.031 | 86.941
2.5 | 0.511 | 0.00528 | -0.032 | 96.84
3 | 0.572 | 0.00546 | -0.033 | 104.832
3.5 | 0.634 | 0.00563 | -0.034 | 112.482
4 | 0.695 | 0.00641 | -0.035 | 108.344
4.5 | 0.752 | 0.00608 | -0.036 | 123.644
5 | 0.809 | 0.00712 | -0.037 | 113.664
5.5 | 0.865 | 0.00762 | -0.038 | 113.585
6 | 0.921 | 0.00806 | -0.039 | 114.283
6.5 | 0.975 | 0.00855 | -0.039 | 113.914
7 | 1.02 | 0.01188 | -0.04 | 85.844
7.5 | 1.07 | 0.01242 | -0.041 | 86.193
8 | 1.118 | 0.01302 | -0.042 | 85.869
8.5 | 1.164 | 0.01363 | -0.042 | 85.386
9 | 1.207 | 0.01428 | -0.043 | 84.501
9.5 | 1.247 | 0.01499 | -0.044 | 83.195
10 | 1.284 | 0.01578 | -0.045 | 81.374
10.5 | 1.318 | 0.01662 | -0.046 | 79.316
11 | 1.348 | 0.01755 | -0.047 | 76.809
11.5 | 1.372 | 0.01865 | -0.047 | 73.605
12 | 1.391 | 0.01979 | -0.048 | 70.266
12.5 | 1.404 | 0.02083 | -0.049 | 67.413
13 | 1.412 | 0.0221 | -0.05 | 63.902
13.5 | 1.415 | 0.02367 | -0.05 | 59.799
14 | 1.413 | 0.02528 | -0.051 | 55.895
14.5 | 1.407 | 0.02691 | -0.052 | 52.285
15 | 1.391 | 0.0288 | -0.052 | 48.318
15.5 | 1.37 | 0.03066 | -0.053 | 44.681
16 | 1.343 | 0.03337 | -0.054 | 40.235
16.5 | 1.314 | 0.03533 | -0.054 | 37.182
17 | 1.279 | 0.03825 | -0.055 | 33.443
17.5 | 1.242 | 0.04151 | -0.055 | 29.915
18 | 1.199 | 0.04652 | -0.056 | 25.778
18.5 | 1.156 | 0.05107 | -0.056 | 22.642

## 76. Re 5M Mach 0.10 (2)
BIGFOIL.COM POLAR EXPORT
NACA65-317 a=0.2
NACA65-317 a=0.2 |  |  |  | Cl Max: | 1.5559 | at alpha= | 20 | deg
XFOIL ncrit=9 |  |  |  | L/D Max: | 137.143 | at alpha= | 3.5 | deg
Re: | 5000000 |  |  | Cd Min: | 0.06573 | at alpha= | 20 | deg
Mach: | 0.1 |  |  | Cl=0 at alpha= | -1.7064 | deg
|  |  |  | @ Cl=0.1, Cd= | 0.0042419
|  |  |  | @ Cl=0.4, Cd= | 0.0042178
|  |  |  | @ Cl=0.6, Cd= | 0.0044506
alpha (deg) | Cl | Cd | Cm | Cl/Cd
-20 | -1.4946 | 0.03958 | -0.0648 | -37.7615
-19.5 | -1.4805 | 0.03619 | -0.0645 | -40.9091
-19 | -1.4638 | 0.03321 | -0.0638 | -44.0771
-18 | -1.4272 | 0.02842 | -0.0607 | -50.2182
-17.5 | -1.3924 | 0.02638 | -0.0616 | -52.7824
-17 | -1.3673 | 0.0247 | -0.0597 | -55.3563
-16.5 | -1.3427 | 0.02297 | -0.0578 | -58.4545
-16 | -1.3221 | 0.02105 | -0.0552 | -62.8076
-15.5 | -1.2973 | 0.01944 | -0.0527 | -66.7335
-15 | -1.2666 | 0.01824 | -0.0506 | -69.4408
-14.5 | -1.2345 | 0.01717 | -0.0484 | -71.8987
-14 | -1.2015 | 0.01619 | -0.046 | -74.2125
-13.5 | -1.1673 | 0.01533 | -0.0437 | -76.1448
-13 | -1.131 | 0.01461 | -0.0413 | -77.4127
-12.5 | -1.0976 | 0.01381 | -0.0384 | -79.4786
-12 | -1.0574 | 0.01338 | -0.0363 | -79.0284
-11.5 | -1.0241 | 0.01277 | -0.0328 | -80.1958
-11 | -0.9901 | 0.0121 | -0.0294 | -81.8264
-10.5 | -0.9484 | 0.01141 | -0.0273 | -83.1201
-10 | -0.902 | 0.01087 | -0.026 | -82.9807
-9.5 | -0.8528 | 0.01045 | -0.0252 | -81.6077
-9 | -0.8021 | 0.01005 | -0.0246 | -79.8109
-8.5 | -0.7505 | 0.00967 | -0.0241 | -77.6112
-8 | -0.6974 | 0.00935 | -0.0239 | -74.5882
-7.5 | -0.6437 | 0.00903 | -0.0238 | -71.2846
-7 | -0.5908 | 0.00865 | -0.0236 | -68.3006
-6.5 | -0.5364 | 0.00831 | -0.0236 | -64.5487
-6 | -0.481 | 0.00805 | -0.0238 | -59.7516
-5.5 | -0.4248 | 0.00783 | -0.0242 | -54.2529
-5 | -0.3685 | 0.00757 | -0.0246 | -48.679
-4.5 | -0.3119 | 0.00735 | -0.025 | -42.4354
-4 | -0.2545 | 0.00715 | -0.0256 | -35.5944
-3.5 | -0.1972 | 0.00694 | -0.0261 | -28.415
-3 | -0.1401 | 0.00671 | -0.0267 | -20.8793
-2.5 | -0.0841 | 0.00635 | -0.0271 | -13.2441
-2 | -0.0286 | 0.00587 | -0.0275 | -4.8722
-1.5 | 0.0201 | 0.00459 | -0.0272 | 4.3791
-1 | 0.0773 | 0.00428 | -0.0279 | 18.0607
-0.5 | 0.1368 | 0.00418 | -0.0288 | 32.7273
0 | 0.1962 | 0.00413 | -0.0298 | 47.5061
0.5 | 0.2565 | 0.00414 | -0.031 | 61.9565
1 | 0.3164 | 0.00417 | -0.032 | 75.8753
1.5 | 0.3765 | 0.00421 | -0.0332 | 89.4299
2 | 0.4365 | 0.00423 | -0.0343 | 103.1915
2.5 | 0.4961 | 0.0043 | -0.0353 | 115.3721
3 | 0.5557 | 0.00436 | -0.0364 | 127.4541
3.5 | 0.6144 | 0.00448 | -0.0373 | 137.1429
4 | 0.6692 | 0.00492 | -0.0376 | 136.0163
4.5 | 0.7174 | 0.00577 | -0.0369 | 124.3328
5 | 0.7671 | 0.00644 | -0.0365 | 119.1149
5.5 | 0.815 | 0.00711 | -0.0357 | 114.6273
6 | 0.8574 | 0.00799 | -0.0339 | 107.3091
7 | 0.9346 | 0.00963 | -0.0291 | 97.0509
7.5 | 0.9677 | 0.01031 | -0.0255 | 93.8603
8 | 0.9932 | 0.01092 | -0.0205 | 90.9524
8.5 | 1.0244 | 0.01159 | -0.017 | 88.3865
9 | 1.0557 | 0.01236 | -0.0138 | 85.4126
9.5 | 1.089 | 0.01316 | -0.0112 | 82.7508
10 | 1.1184 | 0.01418 | -0.0082 | 78.8717
10.5 | 1.1503 | 0.01517 | -0.0057 | 75.8273
11 | 1.1804 | 0.01627 | -0.0032 | 72.5507
11.5 | 1.2065 | 0.01757 | -0.0003 | 68.6682
12 | 1.2427 | 0.01883 | 0.0004 | 65.9958
13 | 1.307 | 0.02197 | 0.0026 | 59.4902
13.5 | 1.3329 | 0.02382 | 0.0043 | 55.9572
14 | 1.3548 | 0.02602 | 0.0062 | 52.0676
14.5 | 1.3789 | 0.02819 | 0.0076 | 48.9145
15 | 1.405 | 0.03028 | 0.0088 | 46.4003
15.5 | 1.4276 | 0.03271 | 0.01 | 43.6441
16 | 1.4486 | 0.03535 | 0.011 | 40.9788
16.5 | 1.4667 | 0.0383 | 0.0121 | 38.295
17 | 1.4812 | 0.04168 | 0.013 | 35.5374
17.5 | 1.4969 | 0.04504 | 0.0136 | 33.2349
18 | 1.5111 | 0.0487 | 0.014 | 31.0287
18.5 | 1.5245 | 0.05253 | 0.0142 | 29.0215
19 | 1.539 | 0.05637 | 0.0141 | 27.3018
19.5 | 1.5485 | 0.06088 | 0.0137 | 25.4353
20 | 1.5559 | 0.06573 | 0.0131 | 23.6711

## 77. Re 5M Mach 0.25 (1)
BIGFOIL.COM POLAR EXPORT
NACA65-317 a=0.2
NACA65-317 a=0.2 |  |  |  | Cl Max: | 1.363 | at alpha= | 12 | deg
JavaFoil+Calcfoil stall+Eppler ext transition |  |  |  | L/D Max: | 121.038 | at alpha= | 4 | deg
Re: | 5000000 |  |  | Cd Min: | 0.00484 | at alpha= | -2 | deg
Mach: | 0.25 |  |  | Cl=0 at alpha= | -1.6328 | deg
|  |  |  | @ Cl=0.1, Cd= | 0.0048548
|  |  |  | @ Cl=0.4, Cd= | 0.00517
|  |  |  | @ Cl=0.6, Cd= | 0.0056133
alpha (deg) | Cl | Cd | Cm | Cl/Cd
-17.5 | -0.541 | 0.15684 | 0.002 | -3.449
-17 | -0.598 | 0.1455 | 0.001 | -4.111
-16.5 | -0.648 | 0.13271 | 0.001 | -4.883
-16 | -0.691 | 0.12129 | 0.001 | -5.7
-15.5 | -0.731 | 0.10961 | 0 | -6.669
-15 | -0.766 | 0.10075 | 0 | -7.608
-14.5 | -0.795 | 0.09483 | -0.001 | -8.382
-14 | -0.82 | 0.08666 | -0.001 | -9.464
-13.5 | -0.946 | 0.02932 | -0.003 | -32.248
-13 | -0.987 | 0.02026 | -0.004 | -48.727
-12.5 | -1 | 0.01765 | -0.004 | -56.655
-12 | -0.998 | 0.01602 | -0.005 | -62.287
-11.5 | -0.985 | 0.01504 | -0.006 | -65.531
-11 | -0.965 | 0.0141 | -0.007 | -68.435
-10.5 | -0.939 | 0.01324 | -0.008 | -70.948
-10 | -0.909 | 0.01252 | -0.009 | -72.59
-9.5 | -0.874 | 0.01183 | -0.01 | -73.891
-9 | -0.835 | 0.01132 | -0.011 | -73.758
-8.5 | -0.792 | 0.01083 | -0.012 | -73.159
-8 | -0.746 | 0.01034 | -0.013 | -72.15
-7.5 | -0.698 | 0.00991 | -0.014 | -70.41
-7 | -0.646 | 0.00953 | -0.014 | -67.84
-6.5 | -0.593 | 0.00862 | -0.015 | -68.812
-6 | -0.538 | 0.00898 | -0.016 | -59.942
-5.5 | -0.48 | 0.00861 | -0.017 | -55.754
-5 | -0.42 | 0.00838 | -0.018 | -50.152
-4.5 | -0.36 | 0.00807 | -0.019 | -44.56
-4 | -0.298 | 0.00788 | -0.02 | -37.821
-3.5 | -0.236 | 0.00763 | -0.021 | -30.909
-3 | -0.173 | 0.00746 | -0.022 | -23.22
-2.5 | -0.11 | 0.00731 | -0.023 | -15.06
-2 | -0.047 | 0.00484 | -0.024 | -9.641
-1.5 | 0.017 | 0.00487 | -0.025 | 3.485
-1 | 0.081 | 0.00484 | -0.026 | 16.679
-0.5 | 0.145 | 0.00489 | -0.027 | 29.539
0 | 0.208 | 0.00495 | -0.028 | 42.123
0.5 | 0.272 | 0.00502 | -0.029 | 54.186
1 | 0.336 | 0.00509 | -0.03 | 65.942
1.5 | 0.4 | 0.00517 | -0.031 | 77.237
2 | 0.462 | 0.00526 | -0.032 | 87.821
2.5 | 0.525 | 0.00537 | -0.033 | 97.811
3 | 0.588 | 0.00556 | -0.034 | 105.816
3.5 | 0.651 | 0.00584 | -0.035 | 111.496
4 | 0.711 | 0.00588 | -0.036 | 121.038
4.5 | 0.77 | 0.00686 | -0.037 | 112.339
5 | 0.828 | 0.00738 | -0.038 | 112.193
5.5 | 0.886 | 0.00794 | -0.039 | 111.612
6 | 0.942 | 0.0084 | -0.039 | 112.143
6.5 | 0.99 | 0.01173 | -0.04 | 84.431
7 | 1.042 | 0.01247 | -0.041 | 83.613
7.5 | 1.092 | 0.01309 | -0.042 | 83.428
8 | 1.139 | 0.01372 | -0.043 | 83.014
8.5 | 1.184 | 0.01447 | -0.044 | 81.79
9 | 1.224 | 0.01523 | -0.044 | 80.407
9.5 | 1.261 | 0.01606 | -0.045 | 78.539
10 | 1.293 | 0.01697 | -0.046 | 76.193
10.5 | 1.321 | 0.01798 | -0.047 | 73.478
11 | 1.343 | 0.01917 | -0.048 | 70.095
11.5 | 1.358 | 0.02043 | -0.048 | 66.473
12 | 1.363 | 0.02177 | -0.049 | 62.58
12.5 | 1.36 | 0.02316 | -0.05 | 58.704
13 | 1.348 | 0.02501 | -0.051 | 53.899
13.5 | 1.329 | 0.02681 | -0.051 | 49.572
14 | 1.301 | 0.02899 | -0.052 | 44.872
14.5 | 1.265 | 0.0311 | -0.053 | 40.678
15 | 1.214 | 0.03407 | -0.053 | 35.625
15.5 | 1.152 | 0.03769 | -0.054 | 30.566
16 | 1.079 | 0.0432 | -0.054 | 24.978
16.5 | 0.993 | 0.05344 | -0.053 | 18.573
17 | 0.821 | 0.12656 | -0.037 | 6.489

## 78. Re 5M Mach 0.25 (2)
BIGFOIL.COM POLAR EXPORT
NACA65-317 a=0.2
NACA65-317 a=0.2 |  |  |  | Cl Max: | 1.492 | at alpha= | 19 | deg
XFOIL ncrit=9 |  |  |  | L/D Max: | 139.846 | at alpha= | 3.5 | deg
Re: | 5000000 |  |  | Cd Min: | 0.0866 | at alpha= | 20 | deg
Mach: | 0.25 |  |  | Cl=0 at alpha= | -1.7188 | deg
|  |  |  | @ Cl=0.1, Cd= | 0.0042716
|  |  |  | @ Cl=0.4, Cd= | 0.0042597
|  |  |  | @ Cl=0.6, Cd= | 0.0044784
alpha (deg) | Cl | Cd | Cm | Cl/Cd
-20 | -1.3185 | 0.07171 | -0.0679 | -18.3866
-19.5 | -1.3507 | 0.06077 | -0.0734 | -22.2264
-19 | -1.3589 | 0.05341 | -0.076 | -25.4428
-18.5 | -1.3578 | 0.04752 | -0.0772 | -28.5732
-18 | -1.3468 | 0.0429 | -0.0774 | -31.3939
-17.5 | -1.3306 | 0.03846 | -0.0785 | -34.597
-17 | -1.3176 | 0.03493 | -0.0771 | -37.7212
-16.5 | -1.3036 | 0.03159 | -0.0754 | -41.2662
-16 | -1.2825 | 0.02896 | -0.0734 | -44.2852
-15.5 | -1.2622 | 0.02638 | -0.0711 | -47.8469
-15 | -1.2473 | 0.02358 | -0.068 | -52.8965
-14.5 | -1.2228 | 0.02153 | -0.0651 | -56.7952
-14 | -1.1917 | 0.01995 | -0.0623 | -59.7343
-13.5 | -1.1587 | 0.01857 | -0.0594 | -62.3963
-13 | -1.122 | 0.01746 | -0.0567 | -64.2612
-12.5 | -1.092 | 0.01605 | -0.0532 | -68.0374
-12 | -1.0512 | 0.01528 | -0.0506 | -68.7958
-11.5 | -1.0163 | 0.01428 | -0.0471 | -71.1695
-11 | -0.9785 | 0.0135 | -0.0438 | -72.4815
-10.5 | -0.9451 | 0.01267 | -0.0396 | -74.5935
-10 | -0.9167 | 0.01174 | -0.0343 | -78.0835
-9.5 | -0.8706 | 0.01114 | -0.032 | -78.1508
-9 | -0.8211 | 0.0106 | -0.0304 | -77.4623
-8.5 | -0.7695 | 0.01014 | -0.029 | -75.8876
-8 | -0.716 | 0.00972 | -0.0281 | -73.6626
-7.5 | -0.6615 | 0.00935 | -0.0274 | -70.7487
-7 | -0.6056 | 0.00901 | -0.0269 | -67.2142
-6.5 | -0.5511 | 0.00856 | -0.0263 | -64.3808
-6 | -0.4945 | 0.00825 | -0.0261 | -59.9394
-5.5 | -0.4366 | 0.00797 | -0.0262 | -54.7804
-5 | -0.3781 | 0.00774 | -0.0264 | -48.8501
-4.5 | -0.3201 | 0.00747 | -0.0266 | -42.8514
-4 | -0.2607 | 0.00725 | -0.027 | -35.9586
-3.5 | -0.2017 | 0.00703 | -0.0275 | -28.6913
-2.5 | -0.0845 | 0.00646 | -0.0284 | -13.0805
-2 | -0.0275 | 0.00598 | -0.0287 | -4.5987
-1.5 | 0.0214 | 0.00464 | -0.0281 | 4.6121
-1 | 0.0806 | 0.0043 | -0.0288 | 18.7442
-0.5 | 0.142 | 0.00421 | -0.0298 | 33.7292
0 | 0.2034 | 0.00418 | -0.0308 | 48.6603
0.5 | 0.2659 | 0.00419 | -0.032 | 63.4606
1 | 0.3278 | 0.00423 | -0.0331 | 77.4941
1.5 | 0.39 | 0.00425 | -0.0343 | 91.7647
2 | 0.4521 | 0.00431 | -0.0354 | 104.8956
2.5 | 0.5139 | 0.00435 | -0.0365 | 118.1379
3 | 0.5755 | 0.00443 | -0.0375 | 129.9097
3.5 | 0.6363 | 0.00455 | -0.0384 | 139.8462
4 | 0.6929 | 0.00499 | -0.0386 | 138.8577
4.5 | 0.7417 | 0.00588 | -0.0376 | 126.1395
5 | 0.7914 | 0.00661 | -0.0367 | 119.7277
5.5 | 0.8384 | 0.00735 | -0.0353 | 114.068
6 | 0.878 | 0.00832 | -0.0326 | 105.5288
6.5 | 0.9106 | 0.00932 | -0.0286 | 97.7039
7 | 0.9341 | 0.01011 | -0.0228 | 92.3937
8 | 0.9862 | 0.0119 | -0.0131 | 82.8739
8.5 | 1.0195 | 0.01279 | -0.01 | 79.7107
9 | 1.053 | 0.01377 | -0.007 | 76.4706
9.5 | 1.0854 | 0.01487 | -0.0041 | 72.9926
10 | 1.1165 | 0.01611 | -0.0013 | 69.3048
10.5 | 1.1479 | 0.01741 | 0.0014 | 65.9334
11 | 1.1761 | 0.01889 | 0.0043 | 62.2605
11.5 | 1.2002 | 0.02056 | 0.0076 | 58.3755
12 | 1.2597 | 0.02224 | 0.0038 | 56.6412
13 | 1.3034 | 0.0263 | 0.01 | 49.5589
13.5 | 1.325 | 0.02891 | 0.012 | 45.8319
14 | 1.351 | 0.0313 | 0.0136 | 43.1629
14.5 | 1.3738 | 0.03404 | 0.0152 | 40.3584
15 | 1.3969 | 0.03686 | 0.0166 | 37.8974
15.5 | 1.416 | 0.04007 | 0.0179 | 35.3382
16 | 1.4322 | 0.04368 | 0.0191 | 32.7885
16.5 | 1.442 | 0.04796 | 0.0201 | 30.0667
17 | 1.4561 | 0.05208 | 0.0207 | 27.9589
17.5 | 1.4712 | 0.05622 | 0.021 | 26.1686
18 | 1.4797 | 0.06123 | 0.0209 | 24.1663
18.5 | 1.4877 | 0.06646 | 0.0205 | 22.3849
19 | 1.492 | 0.07233 | 0.0196 | 20.6277
19.5 | 1.4878 | 0.07947 | 0.0179 | 18.7215
20 | 1.4862 | 0.0866 | 0.0157 | 17.1617

## 79. Re 5M Mach 0.50 (1)
BIGFOIL.COM POLAR EXPORT
NACA65-317 a=0.2
NACA65-317 a=0.2 |  |  |  | Cl Max: | 1.258 | at alpha= | 20 | deg
JavaFoil+Calcfoil stall+Eppler ext transition |  |  |  | L/D Max: | 110.943 | at alpha= | 2.5 | deg
Re: | 5000000 |  |  | Cd Min: | 0.00508 | at alpha= | -2 | deg
Mach: | 0.5 |  |  | Cl=0 at alpha= | -1.6338 | deg
|  |  |  | @ Cl=0.1, Cd= | 0.0050856
|  |  |  | @ Cl=0.4, Cd= | 0.0054241
|  |  |  | @ Cl=0.6, Cd= | 0.0054224
alpha (deg) | Cl | Cd | Cm | Cl/Cd
-20 | -1.031 | 0.15882 | 0.005 | -6.492
-19.5 | -1.001 | 0.15481 | 0.004 | -6.463
-19 | -0.973 | 0.14886 | 0.004 | -6.536
-18.5 | -0.946 | 0.14275 | 0.003 | -6.624
-18 | -0.92 | 0.14413 | 0.003 | -6.385
-17.5 | -0.892 | 0.13604 | 0.002 | -6.554
-17 | -0.862 | 0.13399 | 0.002 | -6.432
-16.5 | -0.834 | 0.12838 | 0.001 | -6.495
-16 | -0.806 | 0.12463 | 0.001 | -6.47
-15.5 | -0.78 | 0.12039 | 0 | -6.478
-15 | -0.751 | 0.11233 | 0 | -6.688
-14.5 | -0.722 | 0.10964 | -0.001 | -6.587
-14 | -0.695 | 0.10451 | -0.001 | -6.646
-13.5 | -0.667 | 0.10118 | -0.002 | -6.592
-13 | -0.639 | 0.09573 | -0.002 | -6.678
-12.5 | -0.611 | 0.0934 | -0.003 | -6.54
-12 | -0.583 | 0.08292 | -0.003 | -7.035
-11.5 | -0.556 | 0.07666 | -0.004 | -7.249
-11 | -0.528 | 0.06987 | -0.004 | -7.556
-10.5 | -0.502 | 0.06426 | -0.005 | -7.808
-10 | -0.471 | 0.07703 | -0.005 | -6.112
-9.5 | -0.443 | 0.06756 | -0.005 | -6.553
-9 | -0.415 | 0.059 | -0.006 | -7.038
-8.5 | -0.466 | 0.01432 | -0.013 | -32.551
-8 | -0.671 | 0.01313 | -0.014 | -51.147
-7.5 | -0.685 | 0.01224 | -0.015 | -55.984
-7 | -0.663 | 0.01145 | -0.016 | -57.898
-6.5 | -0.624 | 0.01072 | -0.017 | -58.189
-6 | -0.575 | 0.01019 | -0.018 | -56.402
-5.5 | -0.519 | 0.00968 | -0.019 | -53.651
-5 | -0.459 | 0.00921 | -0.02 | -49.862
-4.5 | -0.396 | 0.00885 | -0.021 | -44.712
-4 | -0.33 | 0.00797 | -0.023 | -41.397
-3.5 | -0.263 | 0.00838 | -0.024 | -31.345
-3 | -0.193 | 0.00807 | -0.025 | -23.93
-2.5 | -0.123 | 0.00779 | -0.026 | -15.754
-2 | -0.052 | 0.00508 | -0.027 | -10.252
-1.5 | 0.019 | 0.00508 | -0.028 | 3.733
-1 | 0.09 | 0.00508 | -0.029 | 17.79
-0.5 | 0.162 | 0.00512 | -0.03 | 31.555
0 | 0.233 | 0.00518 | -0.031 | 44.958
0.5 | 0.304 | 0.00528 | -0.033 | 57.599
1 | 0.376 | 0.00537 | -0.034 | 69.877
1.5 | 0.447 | 0.00553 | -0.035 | 80.84
2 | 0.515 | 0.0057 | -0.036 | 90.411
2.5 | 0.584 | 0.00526 | -0.037 | 110.943
3 | 0.652 | 0.00595 | -0.038 | 109.704
3.5 | 0.718 | 0.00684 | -0.039 | 104.997
4 | 0.785 | 0.00744 | -0.04 | 105.518
4.5 | 0.85 | 0.00806 | -0.041 | 105.454
5 | 0.912 | 0.00884 | -0.042 | 103.149
5.5 | 0.973 | 0.00952 | -0.043 | 102.211
6 | 1.025 | 0.01362 | -0.043 | 75.271
6.5 | 1.08 | 0.0147 | -0.044 | 73.465
7 | 1.128 | 0.01564 | -0.045 | 72.148
7.5 | 1.169 | 0.01666 | -0.046 | 70.134
8 | 1.197 | 0.01792 | -0.047 | 66.798
8.5 | 1.207 | 0.01928 | -0.048 | 62.607
9 | 1.184 | 0.02107 | -0.049 | 56.168
9.5 | 1.068 | 0.02372 | -0.05 | 45.045
10 | 0.651 | 0.06748 | -0.027 | 9.651
10.5 | 0.798 | 0.02666 | -0.051 | 29.94
11 | 0.826 | 0.02946 | -0.052 | 28.052
11.5 | 0.734 | 0.0812 | -0.029 | 9.036
12 | 0.888 | 0.0317 | -0.054 | 28.013
12.5 | 0.866 | 0.05231 | -0.05 | 16.562
13 | 0.815 | 0.09603 | -0.03 | 8.486
13.5 | 0.849 | 0.10029 | -0.036 | 8.467
14 | 0.869 | 0.1062 | -0.031 | 8.18
14.5 | 0.898 | 0.11018 | -0.034 | 8.153
15 | 0.953 | 0.10275 | -0.045 | 9.276
15.5 | 0.952 | 0.11891 | -0.035 | 8.005
16 | 0.982 | 0.12381 | -0.038 | 7.935
16.5 | 1.038 | 0.11564 | -0.047 | 8.98
17 | 1.035 | 0.13497 | -0.038 | 7.667
17.5 | 1.066 | 0.13848 | -0.041 | 7.696
18 | 1.134 | 0.12009 | -0.052 | 9.447
18.5 | 1.118 | 0.14521 | -0.042 | 7.701
19 | 1.148 | 0.15117 | -0.044 | 7.595
19.5 | 1.21 | 0.13522 | -0.053 | 8.947
20 | 1.258 | 0.12887 | -0.057 | 9.761

## 80. Re 5M Mach 0.50 (2)
BIGFOIL.COM POLAR EXPORT
NACA65-317 a=0.2
NACA65-317 a=0.2 |  |  |  | Cl Max: | 1.2075 | at alpha= | 12 | deg
XFOIL ncrit=9 |  |  |  | L/D Max: | 151.461 | at alpha= | 3.5 | deg
Re: | 5000000 |  |  | Cd Min: | 0.14238 | at alpha= | 17 | deg
Mach: | 0.5 |  |  | Cl=0 at alpha= | -1.8234 | deg
|  |  |  | @ Cl=0.1, Cd= | 0.0044841
|  |  |  | @ Cl=0.4, Cd= | 0.0044656
|  |  |  | @ Cl=0.6, Cd= | 0.004657
alpha (deg) | Cl | Cd | Cm | Cl/Cd
-14 | -0.484 | 0.12568 | -0.0386 | -3.8511
-13.5 | -0.4798 | 0.11583 | -0.0447 | -4.1423
-13 | -0.4899 | 0.10365 | -0.0522 | -4.7265
-12.5 | -0.5089 | 0.09046 | -0.0607 | -5.6257
-12 | -0.5543 | 0.07087 | -0.0747 | -7.8214
-11.5 | -0.5922 | 0.05691 | -0.0846 | -10.4059
-11 | -0.6348 | 0.04605 | -0.0896 | -13.785
-10.5 | -0.6801 | 0.03688 | -0.0905 | -18.4409
-10 | -0.7221 | 0.02921 | -0.0877 | -24.721
-9 | -0.7408 | 0.01928 | -0.0763 | -38.4232
-8.5 | -0.7185 | 0.01611 | -0.0704 | -44.5996
-8 | -0.6899 | 0.01375 | -0.0642 | -50.1745
-7.5 | -0.6575 | 0.01214 | -0.058 | -54.1598
-7 | -0.6246 | 0.01095 | -0.0513 | -57.0411
-6.5 | -0.5858 | 0.01018 | -0.045 | -57.5442
-6 | -0.5349 | 0.00943 | -0.041 | -56.7232
-5.5 | -0.4764 | 0.00888 | -0.0384 | -53.6486
-5 | -0.4138 | 0.00844 | -0.0367 | -49.0284
-4.5 | -0.3492 | 0.0081 | -0.0356 | -43.1111
-4 | -0.284 | 0.00777 | -0.0349 | -36.5508
-3.5 | -0.2172 | 0.00748 | -0.0346 | -29.0374
-3 | -0.1504 | 0.00724 | -0.0345 | -20.7735
-2.5 | -0.0836 | 0.007 | -0.0346 | -11.9429
-2 | -0.0196 | 0.00653 | -0.0345 | -3.0015
-1.5 | 0.0359 | 0.0054 | -0.0334 | 6.6481
-1 | 0.0954 | 0.00449 | -0.033 | 21.2472
-0.5 | 0.1658 | 0.0044 | -0.0341 | 37.6818
0 | 0.2369 | 0.00438 | -0.0353 | 54.0868
0.5 | 0.308 | 0.00443 | -0.0365 | 69.526
1 | 0.3798 | 0.00444 | -0.0378 | 85.5405
1.5 | 0.4509 | 0.00453 | -0.039 | 99.5364
2 | 0.5227 | 0.00456 | -0.0402 | 114.6272
2.5 | 0.5937 | 0.00465 | -0.0412 | 127.6774
3 | 0.6655 | 0.00473 | -0.0422 | 140.6977
3.5 | 0.7361 | 0.00486 | -0.0429 | 151.4609
4 | 0.8002 | 0.00532 | -0.0424 | 150.4135
4.5 | 0.846 | 0.00642 | -0.039 | 131.7757
5.5 | 0.9057 | 0.00846 | -0.0261 | 107.0567
6.5 | 0.8987 | 0.01275 | -0.0062 | 70.4863
7.5 | 0.938 | 0.01709 | 0.0045 | 54.8859
8 | 0.9711 | 0.01893 | 0.0082 | 51.2995
8.5 | 1.0039 | 0.02087 | 0.0117 | 48.1025
9 | 1.0368 | 0.02292 | 0.0151 | 45.2356
9.5 | 1.0679 | 0.02523 | 0.0185 | 42.3266
10 | 1.0988 | 0.02769 | 0.0218 | 39.6822
10.5 | 1.1272 | 0.03044 | 0.025 | 37.0302
11 | 1.1507 | 0.03364 | 0.0283 | 34.2063
11.5 | 1.1645 | 0.03749 | 0.0319 | 31.0616
12 | 1.2075 | 0.04285 | 0.028 | 28.1797
12.5 | 1.2052 | 0.04783 | 0.0321 | 25.1976
13 | 1.2003 | 0.05421 | 0.0339 | 22.1417
13.5 | 1.1929 | 0.06128 | 0.0348 | 19.4664
14 | 1.1753 | 0.06975 | 0.0343 | 16.8502
14.5 | 1.1478 | 0.07993 | 0.0319 | 14.3601
15 | 1.1192 | 0.09126 | 0.0276 | 12.2639
15.5 | 1.0929 | 0.10323 | 0.0218 | 10.587
16 | 1.0678 | 0.11594 | 0.0146 | 9.2099
16.5 | 1.0431 | 0.12929 | 0.0063 | 8.0679
17 | 1.0243 | 0.14238 | -0.0021 | 7.1941

## 81. Re 6M Mach 0.00 (1)
BIGFOIL.COM POLAR EXPORT
NACA65-317 a=0.2
NACA65-317 a=0.2 |  |  |  | Cl Max: | 1.428 | at alpha= | 14 | deg
JavaFoil+Calcfoil stall+Eppler ext transition |  |  |  | L/D Max: | 116.868 | at alpha= | 4.5 | deg
Re: | 6000000 |  |  | Cd Min: | 0.00471 | at alpha= | -1.5 | deg
Mach: | 0 |  |  | Cl=0 at alpha= | -1.6312 | deg
|  |  |  | @ Cl=0.1, Cd= | 0.0047436
|  |  |  | @ Cl=0.4, Cd= | 0.0050217
|  |  |  | @ Cl=0.6, Cd= | 0.00574
alpha (deg) | Cl | Cd | Cm | Cl/Cd
-19.5 | -0.811 | 0.15169 | 0.003 | -5.348
-19 | -0.833 | 0.14414 | 0.003 | -5.78
-18.5 | -0.857 | 0.13207 | 0.003 | -6.491
-18 | -0.881 | 0.12015 | 0.003 | -7.336
-17.5 | -0.909 | 0.10524 | 0.002 | -8.636
-17 | -0.945 | 0.08402 | 0.002 | -11.253
-16.5 | -1.031 | 0.03997 | 0.002 | -25.802
-16 | -1.061 | 0.0306 | 0.001 | -34.663
-15.5 | -1.084 | 0.02406 | 0 | -45.069
-15 | -1.087 | 0.02315 | 0 | -46.954
-14.5 | -1.099 | 0.0194 | -0.001 | -56.625
-14 | -1.099 | 0.01774 | -0.002 | -61.919
-13.5 | -1.093 | 0.01658 | -0.003 | -65.941
-13 | -1.084 | 0.01528 | -0.004 | -70.94
-12.5 | -1.069 | 0.01438 | -0.004 | -74.348
-12 | -1.047 | 0.01353 | -0.005 | -77.388
-11.5 | -1.02 | 0.01293 | -0.006 | -78.871
-11 | -0.988 | 0.01225 | -0.007 | -80.63
-10.5 | -0.953 | 0.01175 | -0.008 | -81.096
-10 | -0.914 | 0.0112 | -0.009 | -81.636
-9.5 | -0.874 | 0.01073 | -0.01 | -81.394
-9 | -0.83 | 0.0103 | -0.01 | -80.556
-8.5 | -0.784 | 0.00992 | -0.011 | -79.072
-8 | -0.736 | 0.00845 | -0.012 | -87.171
-7.5 | -0.688 | 0.00941 | -0.013 | -73.113
-7 | -0.635 | 0.00902 | -0.014 | -70.361
-6.5 | -0.58 | 0.00869 | -0.015 | -66.704
-6 | -0.524 | 0.00841 | -0.016 | -62.285
-5.5 | -0.466 | 0.00813 | -0.017 | -57.354
-5 | -0.408 | 0.00786 | -0.018 | -51.889
-4.5 | -0.349 | 0.00765 | -0.019 | -45.603
-4 | -0.289 | 0.0075 | -0.02 | -38.539
-3.5 | -0.229 | 0.0073 | -0.021 | -31.293
-3 | -0.168 | 0.0071 | -0.022 | -23.639
-2.5 | -0.107 | 0.00699 | -0.022 | -15.252
-2 | -0.045 | 0.00473 | -0.023 | -9.551
-1.5 | 0.016 | 0.00471 | -0.024 | 3.492
-1 | 0.078 | 0.00474 | -0.025 | 16.487
-0.5 | 0.14 | 0.00475 | -0.026 | 29.468
0 | 0.202 | 0.00483 | -0.027 | 41.783
0.5 | 0.263 | 0.00483 | -0.028 | 54.522
1 | 0.325 | 0.00492 | -0.029 | 66.112
1.5 | 0.387 | 0.005 | -0.03 | 77.414
2 | 0.447 | 0.0051 | -0.031 | 87.583
2.5 | 0.508 | 0.0052 | -0.032 | 97.684
3 | 0.569 | 0.00543 | -0.033 | 104.857
3.5 | 0.631 | 0.00605 | -0.034 | 104.267
4 | 0.691 | 0.00647 | -0.035 | 106.874
4.5 | 0.749 | 0.00641 | -0.036 | 116.868
5 | 0.806 | 0.00714 | -0.037 | 112.857
5.5 | 0.862 | 0.00755 | -0.037 | 114.146
6 | 0.917 | 0.00794 | -0.038 | 115.436
6.5 | 0.971 | 0.00853 | -0.039 | 113.744
7 | 1.017 | 0.01141 | -0.04 | 89.111
7.5 | 1.067 | 0.01191 | -0.041 | 89.598
8 | 1.116 | 0.01248 | -0.042 | 89.366
8.5 | 1.161 | 0.01306 | -0.042 | 88.91
9 | 1.205 | 0.01367 | -0.043 | 88.121
9.5 | 1.246 | 0.01433 | -0.044 | 86.946
10 | 1.283 | 0.01507 | -0.045 | 85.171
10.5 | 1.318 | 0.01583 | -0.046 | 83.251
11 | 1.349 | 0.01678 | -0.046 | 80.413
11.5 | 1.375 | 0.01764 | -0.047 | 77.967
12 | 1.395 | 0.01869 | -0.048 | 74.637
12.5 | 1.411 | 0.01976 | -0.049 | 71.39
13 | 1.421 | 0.02094 | -0.05 | 67.876
13.5 | 1.427 | 0.02239 | -0.05 | 63.747
14 | 1.428 | 0.02388 | -0.051 | 59.823
14.5 | 1.426 | 0.02532 | -0.052 | 56.297
15 | 1.414 | 0.02692 | -0.052 | 52.538
15.5 | 1.398 | 0.02861 | -0.053 | 48.855
16 | 1.376 | 0.03065 | -0.054 | 44.895
16.5 | 1.35 | 0.03316 | -0.054 | 40.714
17 | 1.322 | 0.03564 | -0.055 | 37.078
17.5 | 1.29 | 0.03831 | -0.055 | 33.67
18 | 1.255 | 0.04176 | -0.056 | 30.041
18.5 | 1.217 | 0.04604 | -0.056 | 26.425
19 | 1.179 | 0.0497 | -0.057 | 23.713

## 82. Re 6M Mach 0.00 (2)
BIGFOIL.COM POLAR EXPORT
NACA65-317 a=0.2
NACA65-317 a=0.2 |  |  |  | Cl Max: | 1.5874 | at alpha= | 20 | deg
XFOIL ncrit=9 |  |  |  | L/D Max: | 138.413 | at alpha= | 3.5 | deg
Re: | 6000000 |  |  | Cd Min: | 0.05994 | at alpha= | 20 | deg
Mach: | 0 |  |  | Cl=0 at alpha= | -1.7379 | deg
|  |  |  | @ Cl=0.1, Cd= | 0.0041301
|  |  |  | @ Cl=0.4, Cd= | 0.0040699
|  |  |  | @ Cl=0.6, Cd= | 0.0043776
alpha (deg) | Cl | Cd | Cm | Cl/Cd
-20 | -1.5353 | 0.03393 | -0.0612 | -45.249
-19.5 | -1.5185 | 0.03117 | -0.0605 | -48.7167
-19 | -1.4986 | 0.02876 | -0.0595 | -52.1071
-18 | -1.4466 | 0.02493 | -0.058 | -58.0265
-17.5 | -1.4235 | 0.02325 | -0.0561 | -61.2258
-17 | -1.3958 | 0.02184 | -0.0544 | -63.9103
-16.5 | -1.3697 | 0.02037 | -0.0523 | -67.241
-16 | -1.3395 | 0.01918 | -0.0505 | -69.8384
-15.5 | -1.3141 | 0.01775 | -0.0479 | -74.0338
-15 | -1.2858 | 0.01655 | -0.0454 | -77.6918
-14.5 | -1.2546 | 0.01557 | -0.043 | -80.578
-14 | -1.2218 | 0.01472 | -0.0406 | -83.0027
-13.5 | -1.1874 | 0.01399 | -0.0381 | -84.8749
-13 | -1.1526 | 0.01333 | -0.0355 | -86.4666
-12.5 | -1.119 | 0.01272 | -0.0324 | -87.9717
-12 | -1.0827 | 0.01233 | -0.0295 | -87.8102
-11.5 | -1.0425 | 0.01187 | -0.0273 | -87.8265
-11 | -0.997 | 0.01143 | -0.026 | -87.2266
-10.5 | -0.9498 | 0.011 | -0.025 | -86.3455
-10 | -0.9052 | 0.01034 | -0.0236 | -87.5435
-9.5 | -0.8557 | 0.0099 | -0.023 | -86.4343
-9 | -0.8045 | 0.00953 | -0.0226 | -84.4176
-8.5 | -0.7524 | 0.0092 | -0.0224 | -81.7826
-8 | -0.6991 | 0.00889 | -0.0224 | -78.6389
-7 | -0.5905 | 0.00834 | -0.0226 | -70.8034
-6.5 | -0.5365 | 0.00801 | -0.0227 | -66.9788
-6 | -0.4813 | 0.00774 | -0.023 | -62.1835
-5.5 | -0.4251 | 0.00751 | -0.0234 | -56.6045
-5 | -0.3685 | 0.00733 | -0.0239 | -50.2729
-4.5 | -0.3121 | 0.00709 | -0.0244 | -44.0197
-4 | -0.2548 | 0.00691 | -0.0251 | -36.8741
-3.5 | -0.1977 | 0.00672 | -0.0257 | -29.4196
-3 | -0.1405 | 0.00651 | -0.0263 | -21.5822
-2.5 | -0.084 | 0.00618 | -0.0269 | -13.5922
-2 | -0.0281 | 0.00579 | -0.0274 | -4.8532
-1.5 | 0.0255 | 0.00514 | -0.0277 | 4.9611
-1 | 0.0776 | 0.00418 | -0.0278 | 18.5646
-0.5 | 0.136 | 0.00405 | -0.0287 | 33.5802
0 | 0.1955 | 0.00399 | -0.0297 | 48.9975
0.5 | 0.2551 | 0.00399 | -0.0308 | 63.9348
1 | 0.3148 | 0.00402 | -0.0319 | 78.3085
1.5 | 0.3746 | 0.00404 | -0.0331 | 92.7228
2 | 0.4341 | 0.00411 | -0.0341 | 105.6204
2.5 | 0.4937 | 0.00413 | -0.0353 | 119.54
3 | 0.5526 | 0.00423 | -0.0363 | 130.6383
3.5 | 0.6104 | 0.00441 | -0.0371 | 138.4127
4 | 0.6625 | 0.00503 | -0.0371 | 131.7097
4.5 | 0.7113 | 0.00584 | -0.0366 | 121.7979
5 | 0.761 | 0.00647 | -0.0362 | 117.6198
5.5 | 0.809 | 0.00713 | -0.0355 | 113.4642
6 | 0.8523 | 0.00795 | -0.034 | 107.2075
6.5 | 0.8943 | 0.00871 | -0.0322 | 102.6751
7 | 0.9353 | 0.00939 | -0.0302 | 99.606
7.5 | 0.9749 | 0.00999 | -0.028 | 97.5876
8 | 1.0085 | 0.01044 | -0.0245 | 96.5996
8.5 | 1.0373 | 0.01102 | -0.0203 | 94.1289
9 | 1.0699 | 0.01165 | -0.0172 | 91.8369
9.5 | 1.1018 | 0.01239 | -0.0143 | 88.9266
10 | 1.1334 | 0.01323 | -0.0115 | 85.6689
10.5 | 1.1657 | 0.01411 | -0.009 | 82.6152
11 | 1.1945 | 0.01519 | -0.0063 | 78.6373
11.5 | 1.2222 | 0.01638 | -0.0036 | 74.6154
12 | 1.2513 | 0.01748 | -0.0012 | 71.5847
12.5 | 1.3028 | 0.01872 | -0.0037 | 69.594
13 | 1.3219 | 0.02027 | -0.0001 | 65.2146
13.5 | 1.3473 | 0.02202 | 0.0018 | 61.1853
14 | 1.3735 | 0.02382 | 0.0034 | 57.6616
14.5 | 1.3994 | 0.0257 | 0.0048 | 54.4514
15 | 1.4252 | 0.02769 | 0.006 | 51.4698
15.5 | 1.4482 | 0.02994 | 0.0073 | 48.3701
16 | 1.4692 | 0.03243 | 0.0085 | 45.3037
16.5 | 1.4866 | 0.03528 | 0.0097 | 42.1372
17 | 1.5025 | 0.03834 | 0.0107 | 39.1888
17.5 | 1.523 | 0.04113 | 0.0112 | 37.0289
18 | 1.5389 | 0.04437 | 0.0118 | 34.6833
18.5 | 1.5537 | 0.04783 | 0.0122 | 32.4838
19 | 1.5681 | 0.05143 | 0.0124 | 30.49
19.5 | 1.5791 | 0.05546 | 0.0123 | 28.4728
20 | 1.5874 | 0.05994 | 0.012 | 26.4831

## 83. Re 6M Mach 0.10 (1)
BIGFOIL.COM POLAR EXPORT
NACA65-317 a=0.2
NACA65-317 a=0.2 |  |  |  | Cl Max: | 1.417 | at alpha= | 13.5 | deg
JavaFoil+Calcfoil stall+Eppler ext transition |  |  |  | L/D Max: | 122.552 | at alpha= | 4.5 | deg
Re: | 6000000 |  |  | Cd Min: | 0.00471 | at alpha= | -2 | deg
Mach: | 0.1 |  |  | Cl=0 at alpha= | -1.6371 | deg
|  |  |  | @ Cl=0.1, Cd= | 0.00476
|  |  |  | @ Cl=0.4, Cd= | 0.0050093
|  |  |  | @ Cl=0.6, Cd= | 0.00577
alpha (deg) | Cl | Cd | Cm | Cl/Cd
-19 | -0.786 | 0.14807 | 0.003 | -5.308
-18.5 | -0.811 | 0.13919 | 0.003 | -5.827
-18 | -0.837 | 0.12927 | 0.002 | -6.474
-17.5 | -0.862 | 0.1178 | 0.002 | -7.322
-17 | -0.892 | 0.10248 | 0.002 | -8.706
-16.5 | -0.921 | 0.08626 | 0.001 | -10.681
-16 | -0.932 | 0.08325 | 0.001 | -11.189
-15.5 | -1.054 | 0.02632 | 0 | -40.035
-15 | -1.067 | 0.02331 | 0 | -45.804
-14.5 | -1.078 | 0.02058 | -0.001 | -52.365
-14 | -1.083 | 0.01831 | -0.002 | -59.158
-13.5 | -1.081 | 0.01703 | -0.003 | -63.472
-13 | -1.075 | 0.01559 | -0.004 | -68.967
-12.5 | -1.063 | 0.01466 | -0.004 | -72.471
-12 | -1.043 | 0.01375 | -0.005 | -75.803
-11.5 | -1.017 | 0.01314 | -0.006 | -77.432
-11 | -0.986 | 0.01243 | -0.007 | -79.35
-10.5 | -0.952 | 0.0119 | -0.008 | -79.986
-10 | -0.915 | 0.0113 | -0.009 | -80.99
-9.5 | -0.874 | 0.01083 | -0.01 | -80.76
-9 | -0.831 | 0.01039 | -0.01 | -80.002
-8.5 | -0.786 | 0.00999 | -0.011 | -78.7
-8 | -0.738 | 0.00959 | -0.012 | -76.95
-7.5 | -0.69 | 0.00941 | -0.013 | -73.373
-7 | -0.637 | 0.00912 | -0.014 | -69.869
-6.5 | -0.582 | 0.00877 | -0.015 | -66.355
-6 | -0.526 | 0.00842 | -0.016 | -62.419
-5.5 | -0.468 | 0.00814 | -0.017 | -57.557
-5 | -0.41 | 0.00791 | -0.018 | -51.788
-4.5 | -0.35 | 0.00769 | -0.019 | -45.561
-4 | -0.29 | 0.00747 | -0.02 | -38.851
-3.5 | -0.23 | 0.00731 | -0.021 | -31.41
-3 | -0.169 | 0.00716 | -0.022 | -23.531
-2.5 | -0.107 | 0.00703 | -0.023 | -15.241
-2 | -0.045 | 0.00471 | -0.024 | -9.626
-1.5 | 0.017 | 0.00475 | -0.025 | 3.478
-1 | 0.079 | 0.00476 | -0.025 | 16.523
-0.5 | 0.141 | 0.00476 | -0.026 | 29.524
0 | 0.203 | 0.00482 | -0.027 | 42.095
0.5 | 0.265 | 0.00489 | -0.028 | 54.119
1 | 0.327 | 0.00496 | -0.029 | 65.953
1.5 | 0.389 | 0.00498 | -0.03 | 78.044
2 | 0.449 | 0.00514 | -0.031 | 87.385
2.5 | 0.511 | 0.00525 | -0.032 | 97.214
3 | 0.572 | 0.00549 | -0.033 | 104.263
3.5 | 0.634 | 0.00611 | -0.034 | 103.676
4 | 0.695 | 0.00649 | -0.035 | 107.059
4.5 | 0.752 | 0.00614 | -0.036 | 122.552
5 | 0.809 | 0.0072 | -0.037 | 112.458
5.5 | 0.865 | 0.00759 | -0.038 | 114.03
6 | 0.921 | 0.00799 | -0.039 | 115.237
6.5 | 0.974 | 0.00874 | -0.039 | 111.503
7 | 1.021 | 0.0115 | -0.04 | 88.81
7.5 | 1.071 | 0.01204 | -0.041 | 88.988
8 | 1.12 | 0.0126 | -0.042 | 88.883
8.5 | 1.165 | 0.01319 | -0.043 | 88.373
9 | 1.209 | 0.01381 | -0.043 | 87.489
9.5 | 1.249 | 0.01451 | -0.044 | 86.071
10 | 1.286 | 0.01525 | -0.045 | 84.341
10.5 | 1.32 | 0.01606 | -0.046 | 82.172
11 | 1.35 | 0.01693 | -0.047 | 79.718
11.5 | 1.374 | 0.01801 | -0.047 | 76.312
12 | 1.392 | 0.01908 | -0.048 | 72.963
12.5 | 1.406 | 0.02009 | -0.049 | 69.998
13 | 1.414 | 0.02133 | -0.05 | 66.309
13.5 | 1.417 | 0.02282 | -0.05 | 62.121
14 | 1.416 | 0.02438 | -0.051 | 58.064
14.5 | 1.409 | 0.0259 | -0.052 | 54.397
15 | 1.393 | 0.02769 | -0.053 | 50.326
15.5 | 1.372 | 0.02949 | -0.053 | 46.535
16 | 1.345 | 0.03207 | -0.054 | 41.938
16.5 | 1.315 | 0.03414 | -0.054 | 38.528
17 | 1.281 | 0.03703 | -0.055 | 34.598
17.5 | 1.244 | 0.03981 | -0.055 | 31.26
18 | 1.202 | 0.04453 | -0.056 | 26.992
18.5 | 1.156 | 0.05055 | -0.056 | 22.873

## 84. Re 6M Mach 0.10 (2)
BIGFOIL.COM POLAR EXPORT
NACA65-317 a=0.2
NACA65-317 a=0.2 |  |  |  | Cl Max: | 1.5778 | at alpha= | 20 | deg
XFOIL ncrit=9 |  |  |  | L/D Max: | 139.005 | at alpha= | 3.5 | deg
Re: | 6000000 |  |  | Cd Min: | 0.06316 | at alpha= | 20 | deg
Mach: | 0.1 |  |  | Cl=0 at alpha= | -1.7403 | deg
|  |  |  | @ Cl=0.1, Cd= | 0.0041317
|  |  |  | @ Cl=0.4, Cd= | 0.0040668
|  |  |  | @ Cl=0.6, Cd= | 0.004373
alpha (deg) | Cl | Cd | Cm | Cl/Cd
-20 | -1.5273 | 0.03658 | -0.0646 | -41.7523
-19.5 | -1.5132 | 0.03337 | -0.0639 | -45.3461
-19 | -1.4952 | 0.03062 | -0.063 | -48.8308
-18.5 | -1.4744 | 0.02823 | -0.0618 | -52.2281
-18 | -1.4449 | 0.0263 | -0.0616 | -54.9392
-17.5 | -1.4232 | 0.02443 | -0.0596 | -58.2562
-17 | -1.3966 | 0.02283 | -0.0577 | -61.1739
-16.5 | -1.3705 | 0.02125 | -0.0557 | -64.4941
-16 | -1.3405 | 0.01995 | -0.0537 | -67.193
-15.5 | -1.3113 | 0.01865 | -0.0515 | -70.311
-15 | -1.2859 | 0.01719 | -0.0486 | -74.8051
-14.5 | -1.2553 | 0.01609 | -0.0461 | -78.0174
-14 | -1.2226 | 0.01515 | -0.0435 | -80.6997
-13.5 | -1.1881 | 0.01436 | -0.041 | -82.7368
-13 | -1.1527 | 0.01365 | -0.0384 | -84.4469
-12.5 | -1.1186 | 0.01297 | -0.0354 | -86.2452
-12 | -1.0812 | 0.01253 | -0.0326 | -86.2889
-11.5 | -1.046 | 0.01204 | -0.0292 | -86.8771
-11 | -1.001 | 0.01158 | -0.0277 | -86.4421
-10.5 | -0.954 | 0.01113 | -0.0264 | -85.7143
-10 | -0.9091 | 0.01048 | -0.0249 | -86.7462
-9.5 | -0.86 | 0.01 | -0.024 | -86
-9 | -0.8088 | 0.00962 | -0.0235 | -84.0748
-8.5 | -0.7564 | 0.00927 | -0.0231 | -81.5965
-8 | -0.7029 | 0.00895 | -0.023 | -78.5363
-7.5 | -0.6488 | 0.00866 | -0.023 | -74.9192
-7 | -0.5938 | 0.00838 | -0.0231 | -70.8592
-6.5 | -0.5393 | 0.00805 | -0.0231 | -66.9938
-6 | -0.4838 | 0.00777 | -0.0234 | -62.2651
-5.5 | -0.4274 | 0.00754 | -0.0237 | -56.6844
-5 | -0.3704 | 0.00735 | -0.0242 | -50.3946
-4.5 | -0.3136 | 0.00711 | -0.0247 | -44.1069
-4 | -0.256 | 0.00692 | -0.0253 | -36.9942
-3.5 | -0.1986 | 0.00673 | -0.0259 | -29.5097
-3 | -0.141 | 0.00652 | -0.0265 | -21.6258
-2.5 | -0.0841 | 0.00621 | -0.0271 | -13.5427
-2 | -0.028 | 0.00582 | -0.0276 | -4.811
-1.5 | 0.0259 | 0.00515 | -0.0278 | 5.0291
-1 | 0.0781 | 0.00418 | -0.0279 | 18.6842
-0.5 | 0.137 | 0.00405 | -0.0289 | 33.8272
0 | 0.1968 | 0.004 | -0.0299 | 49.2
0.5 | 0.2567 | 0.00399 | -0.031 | 64.3358
1 | 0.3169 | 0.00403 | -0.0321 | 78.6352
1.5 | 0.3771 | 0.00404 | -0.0333 | 93.3416
2 | 0.4369 | 0.00411 | -0.0344 | 106.3017
2.5 | 0.4969 | 0.00414 | -0.0355 | 120.0242
3 | 0.5562 | 0.00423 | -0.0365 | 131.4894
3.5 | 0.6144 | 0.00442 | -0.0373 | 139.0045
4 | 0.6668 | 0.00504 | -0.0373 | 132.3016
4.5 | 0.7156 | 0.00586 | -0.0367 | 122.116
5 | 0.7654 | 0.00649 | -0.0363 | 117.9353
6 | 0.8561 | 0.00802 | -0.0338 | 106.7456
6.5 | 0.8975 | 0.0088 | -0.0318 | 101.9886
7 | 0.9376 | 0.00949 | -0.0296 | 98.7987
7.5 | 0.977 | 0.01007 | -0.0272 | 97.0209
8 | 1.0059 | 0.01055 | -0.0227 | 95.346
8.5 | 1.0358 | 0.01119 | -0.0188 | 92.5648
9 | 1.0692 | 0.01185 | -0.0158 | 90.2278
9.5 | 1.1012 | 0.01265 | -0.0128 | 87.0514
10 | 1.133 | 0.01352 | -0.0101 | 83.8018
10.5 | 1.1653 | 0.01446 | -0.0076 | 80.5878
11 | 1.1941 | 0.0156 | -0.0048 | 76.5449
11.5 | 1.222 | 0.01684 | -0.0021 | 72.5653
12 | 1.2504 | 0.018 | 0.0005 | 69.4667
12.5 | 1.3073 | 0.01935 | -0.0032 | 67.5607
14 | 1.3732 | 0.02469 | 0.0049 | 55.6177
14.5 | 1.3988 | 0.0267 | 0.0064 | 52.3895
15 | 1.4241 | 0.02882 | 0.0076 | 49.4136
15.5 | 1.4465 | 0.0312 | 0.0089 | 46.3622
16 | 1.4669 | 0.03386 | 0.0101 | 43.3225
16.5 | 1.4823 | 0.03695 | 0.0114 | 40.1164
17 | 1.5002 | 0.03998 | 0.0123 | 37.5238
17.5 | 1.5205 | 0.04288 | 0.0129 | 35.4594
18 | 1.5355 | 0.04633 | 0.0135 | 33.1427
18.5 | 1.5501 | 0.04993 | 0.0138 | 31.0455
19 | 1.5626 | 0.05384 | 0.0139 | 29.023
19.5 | 1.5724 | 0.05818 | 0.0138 | 27.0265
20 | 1.5778 | 0.06316 | 0.0133 | 24.981

## 85. Re 6M Mach 0.25 (1)
BIGFOIL.COM POLAR EXPORT
NACA65-317 a=0.2
NACA65-317 a=0.2 |  |  |  | Cl Max: | 1.364 | at alpha= | 12 | deg
JavaFoil+Calcfoil stall+Eppler ext transition |  |  |  | L/D Max: | 119.811 | at alpha= | 4 | deg
Re: | 6000000 |  |  | Cd Min: | 0.00476 | at alpha= | -2 | deg
Mach: | 0.25 |  |  | Cl=0 at alpha= | -1.6328 | deg
|  |  |  | @ Cl=0.1, Cd= | 0.0048
|  |  |  | @ Cl=0.4, Cd= | 0.00507
|  |  |  | @ Cl=0.6, Cd= | 0.0057257
alpha (deg) | Cl | Cd | Cm | Cl/Cd
-17.5 | -0.541 | 0.15507 | 0.002 | -3.488
-17 | -0.598 | 0.14363 | 0.001 | -4.165
-16.5 | -0.648 | 0.12978 | 0.001 | -4.994
-16 | -0.692 | 0.11992 | 0.001 | -5.77
-15.5 | -0.732 | 0.10856 | 0 | -6.74
-15 | -0.769 | 0.09734 | 0 | -7.903
-14.5 | -0.798 | 0.09125 | -0.001 | -8.749
-14 | -0.829 | 0.08031 | -0.001 | -10.318
-13.5 | -0.968 | 0.02277 | -0.003 | -42.506
-13 | -0.993 | 0.0187 | -0.004 | -53.125
-12.5 | -1.003 | 0.01681 | -0.004 | -59.696
-12 | -1 | 0.01533 | -0.005 | -65.236
-11.5 | -0.988 | 0.01443 | -0.006 | -68.447
-11 | -0.967 | 0.01356 | -0.007 | -71.278
-10.5 | -0.941 | 0.01275 | -0.008 | -73.792
-10 | -0.91 | 0.01207 | -0.009 | -75.418
-9.5 | -0.875 | 0.01144 | -0.01 | -76.505
-9 | -0.836 | 0.01093 | -0.011 | -76.445
-8.5 | -0.793 | 0.01047 | -0.012 | -75.791
-8 | -0.747 | 0.01001 | -0.013 | -74.679
-7.5 | -0.699 | 0.0096 | -0.014 | -72.787
-7 | -0.648 | 0.00863 | -0.015 | -75.039
-6.5 | -0.595 | 0.00913 | -0.016 | -65.139
-6 | -0.538 | 0.00871 | -0.016 | -61.76
-5.5 | -0.48 | 0.00838 | -0.017 | -57.237
-5 | -0.42 | 0.00809 | -0.018 | -51.943
-4.5 | -0.36 | 0.00787 | -0.019 | -45.682
-4 | -0.298 | 0.00761 | -0.02 | -39.152
-3.5 | -0.236 | 0.00742 | -0.021 | -31.787
-3 | -0.173 | 0.00727 | -0.022 | -23.81
-2.5 | -0.11 | 0.00708 | -0.023 | -15.535
-2 | -0.047 | 0.00476 | -0.024 | -9.803
-1.5 | 0.017 | 0.00479 | -0.025 | 3.544
-1 | 0.081 | 0.0048 | -0.026 | 16.846
-0.5 | 0.145 | 0.0048 | -0.027 | 30.109
0 | 0.208 | 0.00484 | -0.028 | 43.01
0.5 | 0.272 | 0.00492 | -0.029 | 55.277
1 | 0.336 | 0.00498 | -0.03 | 67.388
1.5 | 0.4 | 0.00507 | -0.031 | 78.833
2 | 0.462 | 0.00518 | -0.032 | 89.151
2.5 | 0.525 | 0.00534 | -0.033 | 98.286
3 | 0.588 | 0.0056 | -0.034 | 104.927
3.5 | 0.651 | 0.00626 | -0.035 | 103.947
4 | 0.711 | 0.00594 | -0.036 | 119.811
4.5 | 0.77 | 0.00695 | -0.037 | 110.79
5 | 0.829 | 0.00746 | -0.038 | 111.036
5.5 | 0.886 | 0.00787 | -0.039 | 112.531
6 | 0.942 | 0.00833 | -0.039 | 113.099
6.5 | 0.992 | 0.01136 | -0.04 | 87.247
7 | 1.044 | 0.01206 | -0.041 | 86.506
7.5 | 1.094 | 0.01267 | -0.042 | 86.337
8 | 1.141 | 0.0133 | -0.043 | 85.802
8.5 | 1.185 | 0.014 | -0.044 | 84.675
9 | 1.226 | 0.01472 | -0.044 | 83.257
9.5 | 1.263 | 0.01551 | -0.045 | 81.399
10 | 1.295 | 0.0164 | -0.046 | 78.979
10.5 | 1.323 | 0.01736 | -0.047 | 76.206
11 | 1.345 | 0.01849 | -0.048 | 72.744
11.5 | 1.36 | 0.0197 | -0.049 | 69.009
12 | 1.364 | 0.02102 | -0.049 | 64.903
12.5 | 1.362 | 0.02233 | -0.05 | 60.972
13 | 1.35 | 0.02413 | -0.051 | 55.953
13.5 | 1.331 | 0.02586 | -0.052 | 51.459
14 | 1.303 | 0.02791 | -0.052 | 46.683
14.5 | 1.267 | 0.02994 | -0.053 | 42.324
15 | 1.216 | 0.03274 | -0.053 | 37.148
15.5 | 1.153 | 0.03668 | -0.054 | 31.44
16 | 1.082 | 0.04153 | -0.054 | 26.045
16.5 | 0.999 | 0.04932 | -0.054 | 20.263
17 | 0.826 | 0.1219 | -0.038 | 6.773

## 86. Re 6M Mach 0.25 (2)
BIGFOIL.COM POLAR EXPORT
NACA65-317 a=0.2
NACA65-317 a=0.2 |  |  |  | Cl Max: | 1.5215 | at alpha= | 20 | deg
XFOIL ncrit=9 |  |  |  | L/D Max: | 142.098 | at alpha= | 3.5 | deg
Re: | 6000000 |  |  | Cd Min: | 0.08209 | at alpha= | 20 | deg
Mach: | 0.25 |  |  | Cl=0 at alpha= | -1.7567 | deg
|  |  |  | @ Cl=0.1, Cd= | 0.0041624
|  |  |  | @ Cl=0.4, Cd= | 0.0041076
|  |  |  | @ Cl=0.6, Cd= | 0.0043586
alpha (deg) | Cl | Cd | Cm | Cl/Cd
-20 | -1.3974 | 0.0622 | -0.0739 | -22.4662
-19.5 | -1.4108 | 0.05422 | -0.0768 | -26.0199
-18 | -1.3984 | 0.03777 | -0.0797 | -37.0241
-17.5 | -1.3859 | 0.03429 | -0.078 | -40.417
-17 | -1.3674 | 0.03128 | -0.0762 | -43.7148
-16.5 | -1.3468 | 0.02859 | -0.0742 | -47.1074
-16 | -1.3251 | 0.0261 | -0.0718 | -50.7701
-15.5 | -1.2993 | 0.02399 | -0.0693 | -54.1601
-15 | -1.2651 | 0.02248 | -0.067 | -56.2767
-14.5 | -1.2447 | 0.02025 | -0.0636 | -61.4667
-14 | -1.2193 | 0.01842 | -0.0601 | -66.1944
-13 | -1.1498 | 0.01603 | -0.054 | -71.728
-12.5 | -1.1162 | 0.01489 | -0.0505 | -74.9631
-12 | -1.0752 | 0.01419 | -0.0478 | -75.7717
-11.5 | -1.0397 | 0.01329 | -0.0441 | -78.2318
-11 | -1.0028 | 0.01258 | -0.0404 | -79.7138
-10.5 | -0.9677 | 0.01199 | -0.0361 | -80.7089
-9.5 | -0.8793 | 0.0107 | -0.0307 | -82.1776
-9 | -0.8301 | 0.01013 | -0.0289 | -81.9447
-8.5 | -0.7774 | 0.00968 | -0.0278 | -80.3099
-8 | -0.7229 | 0.0093 | -0.027 | -77.7312
-7.5 | -0.6676 | 0.00893 | -0.0264 | -74.7592
-7 | -0.6111 | 0.00861 | -0.026 | -70.9756
-6.5 | -0.554 | 0.00833 | -0.0259 | -66.5066
-6 | -0.4976 | 0.00795 | -0.0256 | -62.5912
-5.5 | -0.4396 | 0.00768 | -0.0257 | -57.2396
-5 | -0.3809 | 0.00746 | -0.026 | -51.059
-4.5 | -0.3219 | 0.00722 | -0.0263 | -44.5845
-4 | -0.2627 | 0.00701 | -0.0267 | -37.475
-3.5 | -0.2033 | 0.00682 | -0.0272 | -29.8094
-3 | -0.1435 | 0.00661 | -0.0278 | -21.7095
-2.5 | -0.0848 | 0.00631 | -0.0283 | -13.439
-2 | -0.0271 | 0.00593 | -0.0287 | -4.57
-1.5 | 0.0286 | 0.00525 | -0.029 | 5.4476
-1 | 0.0813 | 0.00419 | -0.0289 | 19.4033
-0.5 | 0.1423 | 0.0041 | -0.0298 | 34.7073
0 | 0.2042 | 0.00402 | -0.0309 | 50.796
0.5 | 0.2661 | 0.00404 | -0.032 | 65.8663
1 | 0.3285 | 0.00407 | -0.0332 | 80.7125
1.5 | 0.3906 | 0.0041 | -0.0344 | 95.2683
2 | 0.4527 | 0.00415 | -0.0355 | 109.0843
2.5 | 0.5148 | 0.00421 | -0.0366 | 122.2803
3 | 0.5763 | 0.00428 | -0.0376 | 134.6495
3.5 | 0.6366 | 0.00448 | -0.0385 | 142.0982
4 | 0.6904 | 0.0051 | -0.0383 | 135.3725
4.5 | 0.7397 | 0.00596 | -0.0374 | 124.1107
5 | 0.7895 | 0.00666 | -0.0364 | 118.5435
5.5 | 0.8357 | 0.00745 | -0.0349 | 112.1745
6 | 0.8768 | 0.00832 | -0.0324 | 105.3846
6.5 | 0.9136 | 0.00919 | -0.0291 | 99.4124
7 | 0.9415 | 0.00991 | -0.024 | 95.005
7.5 | 0.9665 | 0.01066 | -0.0186 | 90.666
8 | 0.9987 | 0.01142 | -0.0149 | 87.4518
8.5 | 1.0318 | 0.01228 | -0.0115 | 84.0228
9 | 1.066 | 0.01318 | -0.0086 | 80.8801
9.5 | 1.0981 | 0.01426 | -0.0056 | 77.0056
10 | 1.1314 | 0.01537 | -0.0029 | 73.6109
10.5 | 1.1628 | 0.01663 | -0.0001 | 69.9218
11 | 1.1902 | 0.01814 | 0.003 | 65.6119
11.5 | 1.2199 | 0.01958 | 0.0056 | 62.3034
12 | 1.2456 | 0.0211 | 0.0088 | 59.0332
12.5 | 1.3254 | 0.02327 | 0.0004 | 56.9575
13.5 | 1.3463 | 0.02742 | 0.0107 | 49.0992
14 | 1.3722 | 0.0298 | 0.0124 | 46.047
14.5 | 1.3955 | 0.03244 | 0.0141 | 43.0179
15 | 1.4171 | 0.03532 | 0.0157 | 40.1217
15.5 | 1.4352 | 0.03854 | 0.0172 | 37.2392
16 | 1.4513 | 0.04208 | 0.0185 | 34.4891
16.5 | 1.4691 | 0.04555 | 0.0196 | 32.2525
17 | 1.4839 | 0.04946 | 0.0204 | 30.002
17.5 | 1.4986 | 0.05352 | 0.021 | 28.0007
18 | 1.5079 | 0.05826 | 0.0212 | 25.8823
18.5 | 1.5163 | 0.06331 | 0.0211 | 23.9504
19 | 1.5173 | 0.06938 | 0.0204 | 21.8694
19.5 | 1.5213 | 0.07541 | 0.0192 | 20.1737
20 | 1.5215 | 0.08209 | 0.0175 | 18.5345

## 87. Re 6M Mach 0.50 (1)
BIGFOIL.COM POLAR EXPORT
NACA65-317 a=0.2
NACA65-317 a=0.2 |  |  |  | Cl Max: | 1.28 | at alpha= | 20 | deg
JavaFoil+Calcfoil stall+Eppler ext transition |  |  |  | L/D Max: | 106.905 | at alpha= | 2.5 | deg
Re: | 6000000 |  |  | Cd Min: | 0.00498 | at alpha= | -1.5 | deg
Mach: | 0.5 |  |  | Cl=0 at alpha= | -1.6338 | deg
|  |  |  | @ Cl=0.1, Cd= | 0.0049956
|  |  |  | @ Cl=0.4, Cd= | 0.0053438
|  |  |  | @ Cl=0.6, Cd= | 0.0056904
alpha (deg) | Cl | Cd | Cm | Cl/Cd
-20 | -1.032 | 0.15537 | 0.005 | -6.643
-19.5 | -1.003 | 0.14888 | 0.004 | -6.735
-19 | -0.973 | 0.1458 | 0.004 | -6.677
-18.5 | -0.946 | 0.14211 | 0.003 | -6.656
-18 | -0.921 | 0.14081 | 0.003 | -6.541
-17.5 | -0.892 | 0.13517 | 0.002 | -6.601
-17 | -0.862 | 0.13108 | 0.002 | -6.578
-16.5 | -0.834 | 0.12558 | 0.001 | -6.642
-16 | -0.807 | 0.12184 | 0.001 | -6.62
-15.5 | -0.781 | 0.11784 | 0 | -6.626
-15 | -0.752 | 0.10989 | 0 | -6.843
-14.5 | -0.723 | 0.10475 | -0.001 | -6.898
-14 | -0.695 | 0.09714 | -0.001 | -7.157
-13.5 | -0.668 | 0.08985 | -0.002 | -7.431
-13 | -0.64 | 0.08397 | -0.002 | -7.622
-12.5 | -0.611 | 0.09034 | -0.003 | -6.766
-12 | -0.584 | 0.08182 | -0.003 | -7.134
-11.5 | -0.557 | 0.0747 | -0.004 | -7.452
-11 | -0.531 | 0.06828 | -0.005 | -7.77
-10.5 | -0.515 | 0.05408 | -0.006 | -9.527
-10 | -0.471 | 0.06882 | -0.005 | -6.844
-9.5 | -0.443 | 0.06625 | -0.005 | -6.683
-9 | -0.416 | 0.05862 | -0.006 | -7.092
-8.5 | -0.468 | 0.01371 | -0.013 | -34.109
-8 | -0.673 | 0.0127 | -0.014 | -52.959
-7.5 | -0.686 | 0.01182 | -0.015 | -58.041
-7 | -0.664 | 0.01107 | -0.016 | -60.003
-6.5 | -0.625 | 0.01037 | -0.017 | -60.227
-6 | -0.576 | 0.00988 | -0.018 | -58.274
-5.5 | -0.52 | 0.00939 | -0.019 | -55.388
-5 | -0.46 | 0.00893 | -0.02 | -51.448
-4.5 | -0.396 | 0.00802 | -0.022 | -49.368
-4 | -0.331 | 0.00842 | -0.023 | -39.29
-3.5 | -0.263 | 0.00808 | -0.024 | -32.501
-3 | -0.193 | 0.00787 | -0.025 | -24.543
-2.5 | -0.123 | 0.00765 | -0.026 | -16.044
-2 | -0.052 | 0.00499 | -0.027 | -10.443
-1.5 | 0.019 | 0.00498 | -0.028 | 3.805
-1 | 0.09 | 0.00499 | -0.029 | 18.109
-0.5 | 0.162 | 0.00503 | -0.03 | 32.116
0 | 0.233 | 0.0051 | -0.031 | 45.712
0.5 | 0.304 | 0.00516 | -0.033 | 58.961
1 | 0.376 | 0.00531 | -0.034 | 70.67
1.5 | 0.447 | 0.00541 | -0.035 | 82.51
2 | 0.515 | 0.0056 | -0.036 | 92.091
2.5 | 0.585 | 0.00547 | -0.037 | 106.905
3 | 0.651 | 0.00644 | -0.038 | 101.001
3.5 | 0.718 | 0.00698 | -0.039 | 102.864
4 | 0.785 | 0.00748 | -0.04 | 105.014
4.5 | 0.85 | 0.00817 | -0.041 | 103.978
5 | 0.912 | 0.00879 | -0.042 | 103.776
5.5 | 0.974 | 0.00941 | -0.043 | 103.425
6 | 1.026 | 0.0132 | -0.043 | 77.774
6.5 | 1.081 | 0.01422 | -0.044 | 76.027
7 | 1.13 | 0.01513 | -0.045 | 74.662
7.5 | 1.17 | 0.01615 | -0.046 | 72.473
8 | 1.199 | 0.01733 | -0.047 | 69.146
8.5 | 1.209 | 0.01864 | -0.048 | 64.827
9 | 1.185 | 0.02037 | -0.049 | 58.18
9.5 | 1.07 | 0.02296 | -0.05 | 46.599
10 | 0.761 | 0.02678 | -0.05 | 28.429
10.5 | 0.799 | 0.02582 | -0.051 | 30.958
11 | 0.828 | 0.02838 | -0.052 | 29.178
11.5 | 0.74 | 0.07734 | -0.033 | 9.572
12 | 0.89 | 0.03061 | -0.054 | 29.069
12.5 | 0.915 | 0.03505 | -0.054 | 26.088
13 | 0.822 | 0.09178 | -0.035 | 8.951
13.5 | 0.863 | 0.09142 | -0.041 | 9.442
14 | 0.869 | 0.10562 | -0.031 | 8.227
14.5 | 0.908 | 0.10338 | -0.039 | 8.787
15 | 1.007 | 0.07313 | -0.053 | 13.776
15.5 | 0.952 | 0.11688 | -0.035 | 8.146
16 | 0.991 | 0.11783 | -0.041 | 8.407
16.5 | 1.07 | 0.0954 | -0.053 | 11.217
17 | 1.035 | 0.12896 | -0.039 | 8.028
17.5 | 1.089 | 0.12252 | -0.048 | 8.889
18 | 1.17 | 0.09675 | -0.057 | 12.092
18.5 | 1.119 | 0.14561 | -0.042 | 7.682
19 | 1.155 | 0.14521 | -0.046 | 7.953
19.5 | 1.261 | 0.10101 | -0.06 | 12.489
20 | 1.28 | 0.11265 | -0.06 | 11.363

## 88. Re 6M Mach 0.50 (2)
BIGFOIL.COM POLAR EXPORT
NACA65-317 a=0.2
NACA65-317 a=0.2 |  |  |  | Cl Max: | 1.2528 | at alpha= | 12.5 | deg
XFOIL ncrit=9 |  |  |  | L/D Max: | 155.179 | at alpha= | 3.5 | deg
Re: | 6000000 |  |  | Cd Min: | 0.15394 | at alpha= | 17.5 | deg
Mach: | 0.5 |  |  | Cl=0 at alpha= | -1.8438 | deg
|  |  |  | @ Cl=0.1, Cd= | 0.0043441
|  |  |  | @ Cl=0.4, Cd= | 0.0042981
|  |  |  | @ Cl=0.6, Cd= | 0.0044674
alpha (deg) | Cl | Cd | Cm | Cl/Cd
-14.5 | -0.4954 | 0.13421 | -0.0334 | -3.6912
-14 | -0.5019 | 0.12201 | -0.0409 | -4.1136
-13.5 | -0.5039 | 0.11118 | -0.0477 | -4.5323
-13 | -0.514 | 0.0993 | -0.0553 | -5.1762
-12.5 | -0.5329 | 0.08621 | -0.064 | -6.1814
-12 | -0.5744 | 0.06733 | -0.0778 | -8.5311
-11.5 | -0.6092 | 0.05483 | -0.0862 | -11.1107
-11 | -0.6481 | 0.04474 | -0.0904 | -14.4859
-10.5 | -0.6886 | 0.0362 | -0.0908 | -19.0221
-9.5 | -0.766 | 0.02205 | -0.0814 | -34.7392
-9 | -0.7643 | 0.01771 | -0.0748 | -43.1564
-8.5 | -0.7382 | 0.01497 | -0.0687 | -49.312
-8 | -0.7095 | 0.01288 | -0.0622 | -55.0854
-7.5 | -0.6775 | 0.01143 | -0.0556 | -59.2738
-7 | -0.6466 | 0.01042 | -0.048 | -62.0537
-6.5 | -0.5991 | 0.00968 | -0.0431 | -61.8905
-6 | -0.5414 | 0.00912 | -0.0401 | -59.364
-5.5 | -0.4825 | 0.00854 | -0.0375 | -56.4988
-5 | -0.4192 | 0.00812 | -0.0359 | -51.6256
-4.5 | -0.3536 | 0.0078 | -0.0349 | -45.3333
-4 | -0.2866 | 0.00751 | -0.0344 | -38.1625
-3.5 | -0.22 | 0.00723 | -0.0341 | -30.4288
-3 | -0.1525 | 0.00702 | -0.0342 | -21.7236
-2.5 | -0.0846 | 0.00677 | -0.0344 | -12.4963
-2 | -0.0194 | 0.00638 | -0.0345 | -3.0408
-1.5 | 0.0427 | 0.00576 | -0.0342 | 7.4132
-1 | 0.0962 | 0.00435 | -0.0331 | 22.1149
-0.5 | 0.1667 | 0.00424 | -0.0342 | 39.316
0 | 0.2372 | 0.00423 | -0.0353 | 56.0757
0.5 | 0.3093 | 0.00424 | -0.0367 | 72.9481
1 | 0.3806 | 0.00429 | -0.038 | 88.7179
1.5 | 0.4523 | 0.00432 | -0.0392 | 104.6991
2 | 0.5239 | 0.0044 | -0.0404 | 119.0682
2.5 | 0.5956 | 0.00446 | -0.0415 | 133.5426
3 | 0.6667 | 0.00458 | -0.0425 | 145.5677
3.5 | 0.7371 | 0.00475 | -0.0431 | 155.1789
4 | 0.7963 | 0.00541 | -0.0419 | 147.1904
5 | 0.8834 | 0.00745 | -0.0341 | 118.5772
5.5 | 0.8967 | 0.00855 | -0.0247 | 104.8772
6 | 0.8967 | 0.01029 | -0.0145 | 87.1429
6.5 | 0.9015 | 0.01254 | -0.0064 | 71.89
7 | 0.9176 | 0.01474 | -0.0004 | 62.2524
7.5 | 0.9494 | 0.01647 | 0.0036 | 57.6442
8 | 0.9832 | 0.01825 | 0.0073 | 53.874
8.5 | 1.0193 | 0.02002 | 0.0107 | 50.9141
9 | 1.051 | 0.0221 | 0.0143 | 47.5566
9.5 | 1.0854 | 0.02421 | 0.0176 | 44.8327
10 | 1.1164 | 0.02663 | 0.021 | 41.9226
10.5 | 1.1439 | 0.02941 | 0.0244 | 38.8949
11 | 1.1691 | 0.0325 | 0.0277 | 35.9723
11.5 | 1.1896 | 0.03601 | 0.031 | 33.0353
12 | 1.202 | 0.03995 | 0.0348 | 30.0876
12.5 | 1.2528 | 0.04746 | 0.0261 | 26.397
13 | 1.2266 | 0.05224 | 0.0341 | 23.4801
13.5 | 1.2138 | 0.05948 | 0.0354 | 20.4069
14 | 1.1886 | 0.06839 | 0.0351 | 17.3797
14.5 | 1.1625 | 0.07831 | 0.033 | 14.8448
15 | 1.135 | 0.08932 | 0.029 | 12.7071
15.5 | 1.1098 | 0.10104 | 0.0234 | 10.9838
16 | 1.0855 | 0.11353 | 0.0165 | 9.5613
16.5 | 1.061 | 0.12668 | 0.0085 | 8.3754
17 | 1.0391 | 0.14009 | -0.0002 | 7.4174
17.5 | 1.0177 | 0.15394 | -0.0095 | 6.611

## 89. Re 7M Mach 0.00 (1)
BIGFOIL.COM POLAR EXPORT
NACA65-317 a=0.2
NACA65-317 a=0.2 |  |  |  | Cl Max: | 1.43 | at alpha= | 14 | deg
JavaFoil+Calcfoil stall+Eppler ext transition |  |  |  | L/D Max: | 121.077 | at alpha= | 4.5 | deg
Re: | 7000000 |  |  | Cd Min: | 0.00466 | at alpha= | -2 | deg
Mach: | 0 |  |  | Cl=0 at alpha= | -1.6312 | deg
|  |  |  | @ Cl=0.1, Cd= | 0.0046913
|  |  |  | @ Cl=0.4, Cd= | 0.0050017
|  |  |  | @ Cl=0.6, Cd= | 0.005955
alpha (deg) | Cl | Cd | Cm | Cl/Cd
-19.5 | -0.811 | 0.15137 | 0.003 | -5.358
-19 | -0.834 | 0.14256 | 0.003 | -5.849
-18.5 | -0.856 | 0.13322 | 0.003 | -6.428
-18 | -0.883 | 0.11792 | 0.003 | -7.492
-17.5 | -0.909 | 0.10562 | 0.002 | -8.601
-17 | -0.999 | 0.05132 | 0.002 | -19.463
-16.5 | -1.048 | 0.03296 | 0.002 | -31.8
-16 | -1.07 | 0.02735 | 0.001 | -39.102
-15.5 | -1.088 | 0.02296 | 0 | -47.364
-15 | -1.092 | 0.02158 | 0 | -50.611
-14.5 | -1.101 | 0.01872 | -0.001 | -58.8
-14 | -1.101 | 0.01701 | -0.002 | -64.721
-13.5 | -1.095 | 0.01594 | -0.003 | -68.699
-13 | -1.086 | 0.01474 | -0.004 | -73.672
-12.5 | -1.071 | 0.01392 | -0.004 | -76.928
-12 | -1.048 | 0.01319 | -0.005 | -79.448
-11.5 | -1.021 | 0.01255 | -0.006 | -81.389
-11 | -0.989 | 0.0119 | -0.007 | -83.111
-10.5 | -0.954 | 0.01139 | -0.008 | -83.728
-10 | -0.916 | 0.01087 | -0.009 | -84.26
-9.5 | -0.875 | 0.01043 | -0.01 | -83.832
-9 | -0.831 | 0.01001 | -0.01 | -83.01
-8.5 | -0.785 | 0.00967 | -0.011 | -81.186
-8 | -0.738 | 0.00868 | -0.012 | -84.981
-7.5 | -0.688 | 0.00909 | -0.013 | -75.677
-7 | -0.635 | 0.0088 | -0.014 | -72.127
-6.5 | -0.58 | 0.00849 | -0.015 | -68.28
-6 | -0.524 | 0.00822 | -0.016 | -63.718
-5.5 | -0.466 | 0.00794 | -0.017 | -58.707
-5 | -0.408 | 0.00768 | -0.018 | -53.092
-4.5 | -0.349 | 0.00747 | -0.019 | -46.668
-4 | -0.289 | 0.00733 | -0.02 | -39.437
-3.5 | -0.229 | 0.00709 | -0.021 | -32.249
-3 | -0.168 | 0.00699 | -0.022 | -24.014
-2.5 | -0.107 | 0.00685 | -0.022 | -15.566
-2 | -0.045 | 0.00466 | -0.023 | -9.693
-1.5 | 0.016 | 0.00466 | -0.024 | 3.525
-1 | 0.078 | 0.00467 | -0.025 | 16.755
-0.5 | 0.14 | 0.00473 | -0.026 | 29.603
0 | 0.202 | 0.00475 | -0.027 | 42.44
0.5 | 0.263 | 0.00482 | -0.028 | 54.717
1 | 0.325 | 0.00488 | -0.029 | 66.659
1.5 | 0.387 | 0.00498 | -0.03 | 77.714
2 | 0.447 | 0.00508 | -0.031 | 88.027
2.5 | 0.508 | 0.0053 | -0.032 | 95.895
3 | 0.569 | 0.0058 | -0.033 | 98.266
3.5 | 0.631 | 0.00611 | -0.034 | 103.243
4 | 0.691 | 0.00651 | -0.035 | 106.225
4.5 | 0.749 | 0.00619 | -0.036 | 121.077
5 | 0.806 | 0.00715 | -0.037 | 112.679
5.5 | 0.862 | 0.00748 | -0.038 | 115.308
6 | 0.918 | 0.00788 | -0.038 | 116.511
6.5 | 0.967 | 0.01047 | -0.039 | 92.327
7 | 1.018 | 0.0111 | -0.04 | 91.73
7.5 | 1.069 | 0.01161 | -0.041 | 92.079
8 | 1.117 | 0.01214 | -0.042 | 91.994
8.5 | 1.163 | 0.01269 | -0.042 | 91.616
9 | 1.206 | 0.01329 | -0.043 | 90.781
9.5 | 1.247 | 0.01394 | -0.044 | 89.445
10 | 1.285 | 0.01464 | -0.045 | 87.794
10.5 | 1.32 | 0.01539 | -0.046 | 85.744
11 | 1.351 | 0.01628 | -0.047 | 82.961
11.5 | 1.377 | 0.01711 | -0.047 | 80.495
12 | 1.397 | 0.01813 | -0.048 | 77.053
12.5 | 1.412 | 0.01916 | -0.049 | 73.73
13 | 1.423 | 0.0203 | -0.05 | 70.095
13.5 | 1.429 | 0.0217 | -0.05 | 65.847
14 | 1.43 | 0.02314 | -0.051 | 61.801
14.5 | 1.427 | 0.02454 | -0.052 | 58.155
15 | 1.416 | 0.02606 | -0.052 | 54.339
15.5 | 1.4 | 0.0277 | -0.053 | 50.528
16 | 1.378 | 0.02979 | -0.054 | 46.247
16.5 | 1.352 | 0.03208 | -0.054 | 42.157
17 | 1.323 | 0.03441 | -0.055 | 38.46
17.5 | 1.292 | 0.03701 | -0.055 | 34.898
18 | 1.255 | 0.04092 | -0.056 | 30.678
18.5 | 1.217 | 0.04561 | -0.056 | 26.674
19 | 1.178 | 0.04944 | -0.057 | 23.833

## 90. Re 7M Mach 0.00 (2)
BIGFOIL.COM POLAR EXPORT
NACA65-317 a=0.2
NACA65-317 a=0.2 |  |  |  | Cl Max: | 1.6055 | at alpha= | 20 | deg
XFOIL ncrit=9 |  |  |  | L/D Max: | 137.607 | at alpha= | 3.5 | deg
Re: | 7000000 |  |  | Cd Min: | 0.05786 | at alpha= | 20 | deg
Mach: | 0 |  |  | Cl=0 at alpha= | -1.7477 | deg
|  |  |  | @ Cl=0.1, Cd= | 0.0041333
|  |  |  | @ Cl=0.4, Cd= | 0.0039584
|  |  |  | @ Cl=0.6, Cd= | 0.0043827
alpha (deg) | Cl | Cd | Cm | Cl/Cd
-20 | -1.5556 | 0.0322 | -0.0607 | -48.3106
-19.5 | -1.5387 | 0.02951 | -0.0598 | -52.1416
-19 | -1.5197 | 0.02715 | -0.0586 | -55.9742
-18.5 | -1.491 | 0.02523 | -0.0584 | -59.0963
-18 | -1.4689 | 0.02356 | -0.0564 | -62.3472
-17.5 | -1.4442 | 0.02197 | -0.0545 | -65.7351
-17 | -1.4161 | 0.02061 | -0.0527 | -68.7094
-16.5 | -1.3887 | 0.01925 | -0.0507 | -72.1403
-16 | -1.3581 | 0.01812 | -0.0487 | -74.9503
-15.5 | -1.3262 | 0.01712 | -0.0467 | -77.465
-15 | -1.2978 | 0.01596 | -0.0441 | -81.3158
-14.5 | -1.2684 | 0.01492 | -0.0413 | -85.0134
-14 | -1.2362 | 0.01407 | -0.0387 | -87.8607
-13.5 | -1.2027 | 0.01335 | -0.036 | -90.0899
-13 | -1.1689 | 0.01273 | -0.033 | -91.8225
-12.5 | -1.1364 | 0.01216 | -0.0296 | -93.4539
-12 | -1.0978 | 0.01181 | -0.027 | -92.9551
-11.5 | -1.0532 | 0.01135 | -0.0256 | -92.793
-11 | -1.0065 | 0.01093 | -0.0245 | -92.086
-10.5 | -0.9582 | 0.01052 | -0.0237 | -91.0837
-10 | -0.9088 | 0.01013 | -0.023 | -89.7137
-9.5 | -0.8603 | 0.00961 | -0.0222 | -89.5213
-9 | -0.8092 | 0.00923 | -0.0218 | -87.6706
-8.5 | -0.7566 | 0.00889 | -0.0217 | -85.1069
-8 | -0.703 | 0.00861 | -0.0217 | -81.6492
-7.5 | -0.6487 | 0.00832 | -0.0218 | -77.9688
-7 | -0.5938 | 0.00807 | -0.0221 | -73.5812
-6.5 | -0.5385 | 0.00782 | -0.0224 | -68.8619
-6 | -0.4833 | 0.00752 | -0.0226 | -64.2686
-5.5 | -0.4271 | 0.00731 | -0.0231 | -58.4268
-5 | -0.3703 | 0.00712 | -0.0236 | -52.0084
-4.5 | -0.3134 | 0.0069 | -0.0242 | -45.4203
-4 | -0.2562 | 0.00672 | -0.0248 | -38.125
-3.5 | -0.1988 | 0.00654 | -0.0255 | -30.3976
-3 | -0.1411 | 0.00635 | -0.0262 | -22.2205
-2.5 | -0.0843 | 0.00606 | -0.0268 | -13.9109
-2 | -0.028 | 0.00574 | -0.0274 | -4.878
-1.5 | 0.0275 | 0.00524 | -0.0279 | 5.2481
-1 | 0.0788 | 0.00424 | -0.0279 | 18.5849
-0.5 | 0.1364 | 0.00395 | -0.0287 | 34.5316
0 | 0.1957 | 0.00387 | -0.0298 | 50.5685
0.5 | 0.2552 | 0.00388 | -0.0309 | 65.7732
1 | 0.3153 | 0.0039 | -0.032 | 80.8462
1.5 | 0.3749 | 0.00395 | -0.0331 | 94.9114
2 | 0.4347 | 0.00397 | -0.0343 | 109.4962
2.5 | 0.494 | 0.00406 | -0.0353 | 121.6749
3 | 0.5528 | 0.00415 | -0.0363 | 133.2048
3.5 | 0.6096 | 0.00443 | -0.037 | 137.6072
4 | 0.6599 | 0.00519 | -0.0368 | 127.1484
4.5 | 0.7097 | 0.00591 | -0.0364 | 120.0846
5 | 0.7598 | 0.00652 | -0.0361 | 116.5337
5.5 | 0.8072 | 0.00721 | -0.0352 | 111.9556
6 | 0.852 | 0.00794 | -0.034 | 107.3048
6.5 | 0.896 | 0.00861 | -0.0325 | 104.065
7 | 0.9385 | 0.00924 | -0.0308 | 101.5693
7.5 | 0.9813 | 0.00975 | -0.0291 | 100.6462
8 | 1.0209 | 0.01018 | -0.0268 | 100.2849
8.5 | 1.0486 | 0.01068 | -0.0222 | 98.1835
9 | 1.0807 | 0.01127 | -0.0189 | 95.8917
9.5 | 1.1118 | 0.012 | -0.0157 | 92.65
10 | 1.1452 | 0.01274 | -0.0131 | 89.8901
10.5 | 1.1769 | 0.0136 | -0.0105 | 86.5368
11 | 1.2055 | 0.01467 | -0.0076 | 82.1745
11.5 | 1.2365 | 0.01569 | -0.0053 | 78.8082
12 | 1.2659 | 0.01681 | -0.0029 | 75.3064
12.5 | 1.2906 | 0.01803 | 0.0001 | 71.5807
13 | 1.3681 | 0.01969 | -0.0084 | 69.482
13.5 | 1.3608 | 0.02112 | 0.0007 | 64.4318
14 | 1.3883 | 0.02279 | 0.0022 | 60.9171
14.5 | 1.4145 | 0.02462 | 0.0037 | 57.4533
15 | 1.4395 | 0.02664 | 0.0051 | 54.0353
15.5 | 1.4626 | 0.02886 | 0.0063 | 50.6791
16 | 1.483 | 0.03136 | 0.0076 | 47.2895
16.5 | 1.5014 | 0.03411 | 0.0088 | 44.0164
17 | 1.5217 | 0.03675 | 0.0097 | 41.4068
17.5 | 1.5424 | 0.03943 | 0.0104 | 39.1174
18 | 1.5592 | 0.04253 | 0.0111 | 36.6612
18.5 | 1.575 | 0.04577 | 0.0117 | 34.4112
19 | 1.5876 | 0.04944 | 0.012 | 32.1117
19.5 | 1.5987 | 0.05335 | 0.0122 | 29.9663
20 | 1.6055 | 0.05786 | 0.0121 | 27.748

## 91. Re 7M Mach 0.10 (1)
BIGFOIL.COM POLAR EXPORT
NACA65-317 a=0.2
NACA65-317 a=0.2 |  |  |  | Cl Max: | 1.419 | at alpha= | 13.5 | deg
JavaFoil+Calcfoil stall+Eppler ext transition |  |  |  | L/D Max: | 121.173 | at alpha= | 4.5 | deg
Re: | 7000000 |  |  | Cd Min: | 0.00467 | at alpha= | -2 | deg
Mach: | 0.1 |  |  | Cl=0 at alpha= | -1.6371 | deg
|  |  |  | @ Cl=0.1, Cd= | 0.0046968
|  |  |  | @ Cl=0.4, Cd= | 0.0049783
|  |  |  | @ Cl=0.6, Cd= | 0.0060045
alpha (deg) | Cl | Cd | Cm | Cl/Cd
-19 | -0.786 | 0.14734 | 0.003 | -5.336
-18.5 | -0.811 | 0.13914 | 0.003 | -5.832
-18 | -0.836 | 0.13003 | 0.002 | -6.431
-17.5 | -0.864 | 0.11557 | 0.002 | -7.479
-17 | -0.894 | 0.10082 | 0.002 | -8.866
-16.5 | -0.983 | 0.04852 | 0.002 | -20.265
-16 | -1.009 | 0.04042 | 0.001 | -24.955
-15.5 | -1.058 | 0.02476 | 0 | -42.743
-15 | -1.072 | 0.02174 | 0 | -49.321
-14.5 | -1.081 | 0.01952 | -0.001 | -55.39
-14 | -1.084 | 0.01786 | -0.002 | -60.7
-13.5 | -1.083 | 0.01635 | -0.003 | -66.235
-13 | -1.077 | 0.01513 | -0.004 | -71.141
-12.5 | -1.064 | 0.01416 | -0.004 | -75.167
-12 | -1.044 | 0.01339 | -0.005 | -77.945
-11.5 | -1.018 | 0.01272 | -0.006 | -80.06
-11 | -0.987 | 0.01209 | -0.007 | -81.658
-10.5 | -0.953 | 0.01154 | -0.008 | -82.617
-10 | -0.916 | 0.01097 | -0.009 | -83.51
-9.5 | -0.875 | 0.01054 | -0.01 | -83.086
-9 | -0.832 | 0.01011 | -0.01 | -82.342
-8.5 | -0.787 | 0.00971 | -0.011 | -81.052
-8 | -0.739 | 0.00872 | -0.012 | -84.785
-7.5 | -0.69 | 0.00919 | -0.013 | -75.15
-7 | -0.637 | 0.00882 | -0.014 | -72.267
-6.5 | -0.582 | 0.00857 | -0.015 | -67.954
-6 | -0.526 | 0.00824 | -0.016 | -63.847
-5.5 | -0.468 | 0.00796 | -0.017 | -58.84
-5 | -0.41 | 0.00773 | -0.018 | -52.991
-4.5 | -0.35 | 0.00748 | -0.019 | -46.843
-4 | -0.29 | 0.0073 | -0.02 | -39.754
-3.5 | -0.23 | 0.00716 | -0.021 | -32.096
-3 | -0.169 | 0.00703 | -0.022 | -23.982
-2.5 | -0.107 | 0.00688 | -0.023 | -15.558
-2 | -0.045 | 0.00467 | -0.024 | -9.71
-1.5 | 0.017 | 0.00467 | -0.025 | 3.534
-1 | 0.079 | 0.00469 | -0.025 | 16.776
-0.5 | 0.141 | 0.00471 | -0.026 | 29.878
0 | 0.203 | 0.00474 | -0.027 | 42.789
0.5 | 0.265 | 0.0048 | -0.028 | 55.183
1 | 0.327 | 0.00486 | -0.029 | 67.183
1.5 | 0.389 | 0.00496 | -0.03 | 78.381
2 | 0.449 | 0.00506 | -0.031 | 88.781
2.5 | 0.511 | 0.0053 | -0.032 | 96.46
3 | 0.572 | 0.00586 | -0.033 | 97.737
3.5 | 0.634 | 0.00618 | -0.034 | 102.594
4 | 0.695 | 0.00653 | -0.035 | 106.401
4.5 | 0.752 | 0.00621 | -0.036 | 121.173
5 | 0.809 | 0.00718 | -0.037 | 112.674
5.5 | 0.866 | 0.00752 | -0.038 | 115.203
6 | 0.921 | 0.00793 | -0.039 | 116.172
6.5 | 0.971 | 0.01057 | -0.039 | 91.787
7 | 1.022 | 0.01121 | -0.04 | 91.221
7.5 | 1.073 | 0.0117 | -0.041 | 91.683
8 | 1.121 | 0.01225 | -0.042 | 91.531
8.5 | 1.167 | 0.01282 | -0.043 | 91.03
9 | 1.21 | 0.01344 | -0.043 | 89.987
9.5 | 1.25 | 0.0141 | -0.044 | 88.674
10 | 1.287 | 0.01481 | -0.045 | 86.949
10.5 | 1.321 | 0.01559 | -0.046 | 84.737
11 | 1.352 | 0.01643 | -0.047 | 82.251
11.5 | 1.376 | 0.01747 | -0.048 | 78.777
12 | 1.394 | 0.01851 | -0.048 | 75.322
12.5 | 1.408 | 0.01947 | -0.049 | 72.296
13 | 1.416 | 0.02068 | -0.05 | 68.476
13.5 | 1.419 | 0.02212 | -0.051 | 64.17
14 | 1.417 | 0.02363 | -0.051 | 59.987
14.5 | 1.411 | 0.02509 | -0.052 | 56.23
15 | 1.395 | 0.02684 | -0.053 | 51.999
15.5 | 1.374 | 0.02864 | -0.053 | 47.966
16 | 1.347 | 0.03101 | -0.054 | 43.44
16.5 | 1.317 | 0.03301 | -0.054 | 39.908
17 | 1.283 | 0.03577 | -0.055 | 35.866
17.5 | 1.246 | 0.0388 | -0.056 | 32.107
18 | 1.202 | 0.04412 | -0.056 | 27.243
18.5 | 1.159 | 0.04839 | -0.056 | 23.958

## 92. Re 7M Mach 0.10 (2)
BIGFOIL.COM POLAR EXPORT
NACA65-317 a=0.2
NACA65-317 a=0.2 |  |  |  | Cl Max: | 1.5951 | at alpha= | 20 | deg
XFOIL ncrit=9 |  |  |  | L/D Max: | 138.51 | at alpha= | 3.5 | deg
Re: | 7000000 |  |  | Cd Min: | 0.06113 | at alpha= | 20 | deg
Mach: | 0.1 |  |  | Cl=0 at alpha= | -1.75 | deg
|  |  |  | @ Cl=0.1, Cd= | 0.004137
|  |  |  | @ Cl=0.4, Cd= | 0.0039638
|  |  |  | @ Cl=0.6, Cd= | 0.0043658
alpha (deg) | Cl | Cd | Cm | Cl/Cd
-20 | -1.5474 | 0.03479 | -0.0644 | -44.4783
-18.5 | -1.4891 | 0.02668 | -0.0623 | -55.8133
-18 | -1.4684 | 0.02483 | -0.0601 | -59.1381
-17.5 | -1.4447 | 0.02307 | -0.0581 | -62.6225
-17 | -1.4176 | 0.02153 | -0.0562 | -65.843
-16.5 | -1.3906 | 0.02005 | -0.054 | -69.3566
-16 | -1.3603 | 0.01881 | -0.052 | -72.3179
-15.5 | -1.3282 | 0.01772 | -0.0499 | -74.9549
-15 | -1.2965 | 0.01665 | -0.0476 | -77.8679
-14 | -1.237 | 0.01449 | -0.0418 | -85.3692
-13.5 | -1.2036 | 0.01369 | -0.039 | -87.9182
-13 | -1.1691 | 0.01301 | -0.0361 | -89.8616
-12.5 | -1.1355 | 0.01238 | -0.0327 | -91.7205
-12 | -1.1 | 0.01199 | -0.0294 | -91.7431
-11.5 | -1.0575 | 0.01151 | -0.0274 | -91.8766
-11 | -1.0112 | 0.01107 | -0.026 | -91.346
-10.5 | -0.963 | 0.01064 | -0.025 | -90.5075
-10 | -0.9129 | 0.01027 | -0.0243 | -88.89
-9.5 | -0.8646 | 0.00973 | -0.0233 | -88.8592
-9 | -0.8136 | 0.00931 | -0.0227 | -87.3899
-8.5 | -0.7608 | 0.00896 | -0.0224 | -84.9107
-8 | -0.707 | 0.00866 | -0.0223 | -81.6397
-7.5 | -0.6524 | 0.00836 | -0.0224 | -78.0383
-7 | -0.5971 | 0.00811 | -0.0226 | -73.6252
-6.5 | -0.5413 | 0.00787 | -0.0228 | -68.7802
-6 | -0.4859 | 0.00755 | -0.023 | -64.3576
-5.5 | -0.4295 | 0.00733 | -0.0234 | -58.5948
-5 | -0.3723 | 0.00713 | -0.0239 | -52.216
-4.5 | -0.315 | 0.00692 | -0.0245 | -45.5202
-4 | -0.2574 | 0.00674 | -0.0251 | -38.1899
-3.5 | -0.1997 | 0.00656 | -0.0257 | -30.4421
-3 | -0.1416 | 0.00636 | -0.0264 | -22.2642
-2.5 | -0.0845 | 0.00609 | -0.027 | -13.8752
-2 | -0.0279 | 0.00575 | -0.0276 | -4.8522
-1.5 | 0.0279 | 0.00525 | -0.0281 | 5.3143
-1 | 0.0794 | 0.00424 | -0.0281 | 18.7264
-0.5 | 0.1374 | 0.00395 | -0.0289 | 34.7848
0 | 0.197 | 0.00388 | -0.03 | 50.7732
0.5 | 0.257 | 0.00389 | -0.0311 | 66.0668
1 | 0.3173 | 0.0039 | -0.0322 | 81.359
1.5 | 0.3773 | 0.00396 | -0.0333 | 95.2778
2 | 0.4376 | 0.00397 | -0.0345 | 110.2267
2.5 | 0.4972 | 0.00406 | -0.0355 | 122.4631
3 | 0.5564 | 0.00416 | -0.0365 | 133.75
3.5 | 0.6136 | 0.00443 | -0.0372 | 138.5102
4 | 0.6641 | 0.00521 | -0.0369 | 127.4664
4.5 | 0.7141 | 0.00592 | -0.0365 | 120.625
5 | 0.7642 | 0.00654 | -0.0361 | 116.8502
5.5 | 0.8115 | 0.00724 | -0.0352 | 112.0856
6.5 | 0.8993 | 0.00869 | -0.0321 | 103.4868
7 | 0.9413 | 0.00932 | -0.0302 | 100.9979
7.5 | 0.9837 | 0.00984 | -0.0283 | 99.9695
8 | 1.0179 | 0.01026 | -0.0248 | 99.2105
8.5 | 1.0471 | 0.01083 | -0.0206 | 96.6851
9 | 1.0797 | 0.01146 | -0.0173 | 94.2147
9.5 | 1.1114 | 0.01223 | -0.0142 | 90.8749
10 | 1.145 | 0.01301 | -0.0116 | 88.0092
10.5 | 1.1767 | 0.01393 | -0.009 | 84.4724
11 | 1.2052 | 0.01506 | -0.0061 | 80.0266
11.5 | 1.2363 | 0.01613 | -0.0037 | 76.646
12 | 1.2657 | 0.0173 | -0.0013 | 73.1618
12.5 | 1.2897 | 0.01857 | 0.0019 | 69.4507
13.5 | 1.362 | 0.0218 | 0.0021 | 62.4771
14 | 1.3893 | 0.02356 | 0.0037 | 58.9686
14.5 | 1.4153 | 0.0255 | 0.0052 | 55.502
15 | 1.4398 | 0.02765 | 0.0066 | 52.0723
15.5 | 1.4623 | 0.03 | 0.008 | 48.7433
16 | 1.4819 | 0.03267 | 0.0093 | 45.3597
16.5 | 1.5019 | 0.03538 | 0.0104 | 42.4505
17 | 1.5214 | 0.03819 | 0.0114 | 39.8377
17.5 | 1.5407 | 0.04111 | 0.0121 | 37.4775
18 | 1.5556 | 0.04446 | 0.0129 | 34.9888
18.5 | 1.5704 | 0.04796 | 0.0134 | 32.744
19 | 1.5802 | 0.05203 | 0.0137 | 30.3709
19.5 | 1.5899 | 0.05625 | 0.0138 | 28.2649
20 | 1.5951 | 0.06113 | 0.0136 | 26.0936

## 93. Re 7M Mach 0.25 (1)
BIGFOIL.COM POLAR EXPORT
NACA65-317 a=0.2
NACA65-317 a=0.2 |  |  |  | Cl Max: | 1.366 | at alpha= | 12 | deg
JavaFoil+Calcfoil stall+Eppler ext transition |  |  |  | L/D Max: | 118.164 | at alpha= | 4 | deg
Re: | 7000000 |  |  | Cd Min: | 0.00471 | at alpha= | -1.5 | deg
Mach: | 0.25 |  |  | Cl=0 at alpha= | -1.6328 | deg
|  |  |  | @ Cl=0.1, Cd= | 0.0047378
|  |  |  | @ Cl=0.4, Cd= | 0.00504
|  |  |  | @ Cl=0.6, Cd= | 0.0060448
alpha (deg) | Cl | Cd | Cm | Cl/Cd
-17.5 | -0.541 | 0.15312 | 0.002 | -3.534
-17 | -0.599 | 0.14217 | 0.001 | -4.21
-16.5 | -0.648 | 0.13032 | 0.001 | -4.972
-16 | -0.692 | 0.11771 | 0.001 | -5.878
-15.5 | -0.732 | 0.10797 | 0 | -6.782
-15 | -0.773 | 0.09406 | 0 | -8.216
-14.5 | -0.803 | 0.08688 | -0.001 | -9.247
-14 | -0.847 | 0.06819 | -0.002 | -12.415
-13.5 | -0.975 | 0.02066 | -0.003 | -47.209
-13 | -0.997 | 0.01774 | -0.004 | -56.181
-12.5 | -1.006 | 0.01612 | -0.005 | -62.384
-12 | -1.002 | 0.01479 | -0.005 | -67.74
-11.5 | -0.989 | 0.01394 | -0.006 | -70.96
-11 | -0.968 | 0.01312 | -0.007 | -73.757
-10.5 | -0.942 | 0.01239 | -0.008 | -76.02
-10 | -0.911 | 0.01173 | -0.009 | -77.71
-9.5 | -0.876 | 0.01111 | -0.01 | -78.83
-9 | -0.837 | 0.01063 | -0.011 | -78.741
-8.5 | -0.794 | 0.01017 | -0.012 | -78.048
-8 | -0.748 | 0.00976 | -0.013 | -76.639
-7.5 | -0.699 | 0.00826 | -0.014 | -84.71
-7 | -0.65 | 0.00917 | -0.015 | -70.842
-6.5 | -0.595 | 0.00883 | -0.016 | -67.389
-6 | -0.538 | 0.00853 | -0.016 | -63.063
-5.5 | -0.48 | 0.00822 | -0.017 | -58.403
-5 | -0.42 | 0.0079 | -0.018 | -53.178
-4.5 | -0.36 | 0.0077 | -0.019 | -46.711
-4 | -0.298 | 0.00744 | -0.02 | -40.085
-3.5 | -0.236 | 0.00726 | -0.021 | -32.473
-3 | -0.173 | 0.00707 | -0.022 | -24.5
-2.5 | -0.11 | 0.00694 | -0.023 | -15.865
-2 | -0.047 | 0.00472 | -0.024 | -9.885
-1.5 | 0.017 | 0.00471 | -0.025 | 3.604
-1 | 0.081 | 0.00472 | -0.026 | 17.103
-0.5 | 0.145 | 0.00478 | -0.027 | 30.229
0 | 0.208 | 0.00481 | -0.028 | 43.299
0.5 | 0.272 | 0.00488 | -0.029 | 55.808
1 | 0.336 | 0.00494 | -0.03 | 67.937
1.5 | 0.4 | 0.00504 | -0.031 | 79.235
2 | 0.462 | 0.00514 | -0.032 | 89.716
2.5 | 0.525 | 0.00539 | -0.033 | 97.32
3 | 0.588 | 0.00598 | -0.034 | 98.304
3.5 | 0.651 | 0.00632 | -0.035 | 103.061
4 | 0.711 | 0.00602 | -0.036 | 118.164
4.5 | 0.77 | 0.00704 | -0.037 | 109.458
5 | 0.829 | 0.00744 | -0.038 | 111.453
5.5 | 0.887 | 0.00782 | -0.039 | 113.415
6 | 0.943 | 0.00825 | -0.04 | 114.249
6.5 | 0.993 | 0.01106 | -0.04 | 89.751
7 | 1.045 | 0.01173 | -0.041 | 89.072
7.5 | 1.095 | 0.01234 | -0.042 | 88.729
8 | 1.142 | 0.01293 | -0.043 | 88.366
8.5 | 1.186 | 0.0136 | -0.044 | 87.234
9 | 1.227 | 0.0143 | -0.045 | 85.794
9.5 | 1.264 | 0.01509 | -0.045 | 83.762
10 | 1.297 | 0.01592 | -0.046 | 81.436
10.5 | 1.324 | 0.01685 | -0.047 | 78.604
11 | 1.347 | 0.01795 | -0.048 | 75.033
11.5 | 1.361 | 0.01911 | -0.049 | 71.226
12 | 1.366 | 0.02038 | -0.049 | 67.02
12.5 | 1.363 | 0.0218 | -0.05 | 62.536
13 | 1.352 | 0.02339 | -0.051 | 57.79
13.5 | 1.333 | 0.02506 | -0.052 | 53.175
14 | 1.305 | 0.02706 | -0.052 | 48.216
14.5 | 1.269 | 0.02901 | -0.053 | 43.757
15 | 1.218 | 0.03167 | -0.054 | 38.465
15.5 | 1.155 | 0.0354 | -0.054 | 32.636
16 | 1.084 | 0.03983 | -0.054 | 27.229
16.5 | 1.004 | 0.04656 | -0.054 | 21.555
17 | 0.836 | 0.11232 | -0.042 | 7.439

## 94. Re 7M Mach 0.25 (2)
BIGFOIL.COM POLAR EXPORT
NACA65-317 a=0.2
NACA65-317 a=0.2 |  |  |  | Cl Max: | 1.5472 | at alpha= | 19.5 | deg
XFOIL ncrit=9 |  |  |  | L/D Max: | 142.921 | at alpha= | 3.5 | deg
Re: | 7000000 |  |  | Cd Min: | 0.07905 | at alpha= | 20 | deg
Mach: | 0.25 |  |  | Cl=0 at alpha= | -1.7666 | deg
|  |  |  | @ Cl=0.1, Cd= | 0.0041538
|  |  |  | @ Cl=0.4, Cd= | 0.0040029
|  |  |  | @ Cl=0.6, Cd= | 0.0043045
alpha (deg) | Cl | Cd | Cm | Cl/Cd
-20 | -1.4523 | 0.05621 | -0.0772 | -25.837
-19.5 | -1.4578 | 0.04956 | -0.0788 | -29.4149
-18.5 | -1.4417 | 0.03902 | -0.0809 | -36.9477
-18 | -1.4358 | 0.03508 | -0.0792 | -40.9293
-17.5 | -1.4229 | 0.03164 | -0.0774 | -44.9716
-17 | -1.4025 | 0.02887 | -0.0753 | -48.5798
-16.5 | -1.3785 | 0.02649 | -0.0731 | -52.0385
-16 | -1.3541 | 0.02426 | -0.0705 | -55.8162
-15.5 | -1.3261 | 0.02235 | -0.0678 | -59.3333
-15 | -1.292 | 0.02089 | -0.0653 | -61.8478
-14.5 | -1.2616 | 0.01931 | -0.0623 | -65.334
-14 | -1.2296 | 0.01789 | -0.0592 | -68.7311
-13.5 | -1.2045 | 0.01618 | -0.0553 | -74.4438
-13 | -1.1701 | 0.01506 | -0.0519 | -77.6959
-12.5 | -1.1348 | 0.01406 | -0.0484 | -80.7112
-12 | -1.0937 | 0.0134 | -0.0455 | -81.6194
-11.5 | -1.0579 | 0.0126 | -0.0416 | -83.9603
-11 | -1.0223 | 0.01195 | -0.0374 | -85.5481
-10.5 | -0.9833 | 0.01144 | -0.0337 | -85.9528
-10 | -0.9349 | 0.01093 | -0.0316 | -85.5352
-9.5 | -0.8841 | 0.01048 | -0.03 | -84.3607
-9 | -0.8355 | 0.00983 | -0.0281 | -84.9949
-8.5 | -0.7829 | 0.00936 | -0.0269 | -83.6432
-8 | -0.728 | 0.00898 | -0.0262 | -81.069
-7.5 | -0.672 | 0.00863 | -0.0257 | -77.8679
-7 | -0.6152 | 0.00833 | -0.0254 | -73.8535
-6.5 | -0.5575 | 0.00804 | -0.0253 | -69.3408
-6 | -0.4999 | 0.00774 | -0.0252 | -64.5866
-5.5 | -0.442 | 0.00748 | -0.0253 | -59.0909
-5 | -0.3829 | 0.00724 | -0.0256 | -52.8867
-4.5 | -0.3235 | 0.00704 | -0.026 | -45.9517
-3.5 | -0.2043 | 0.00664 | -0.0271 | -30.7681
-3 | -0.1444 | 0.00644 | -0.0277 | -22.4224
-2.5 | -0.0853 | 0.0062 | -0.0282 | -13.7581
-2 | -0.0268 | 0.00584 | -0.0288 | -4.589
-1.5 | 0.0306 | 0.00533 | -0.0292 | 5.7411
-1 | 0.0823 | 0.00423 | -0.029 | 19.4563
-0.5 | 0.1427 | 0.00397 | -0.0299 | 35.9446
0 | 0.2044 | 0.00392 | -0.031 | 52.1429
0.5 | 0.2665 | 0.00392 | -0.0321 | 67.9847
1 | 0.3288 | 0.00394 | -0.0333 | 83.4518
1.5 | 0.3911 | 0.004 | -0.0344 | 97.775
2 | 0.4534 | 0.00402 | -0.0356 | 112.7861
2.5 | 0.5152 | 0.0041 | -0.0367 | 125.6585
3 | 0.5766 | 0.00421 | -0.0377 | 136.9596
3.5 | 0.636 | 0.00445 | -0.0384 | 142.9213
4 | 0.6876 | 0.00527 | -0.0379 | 130.4744
4.5 | 0.7379 | 0.00602 | -0.0371 | 122.5748
5 | 0.7884 | 0.0067 | -0.0363 | 117.6716
5.5 | 0.8337 | 0.0075 | -0.0346 | 111.16
6 | 0.8758 | 0.00834 | -0.0323 | 105.012
6.5 | 0.9159 | 0.00908 | -0.0295 | 100.87
7 | 0.9503 | 0.00974 | -0.0256 | 97.5667
7.5 | 0.9756 | 0.01038 | -0.02 | 93.9884
8 | 1.0081 | 0.01107 | -0.0162 | 91.0659
8.5 | 1.0428 | 0.01183 | -0.013 | 88.1488
9 | 1.0758 | 0.01275 | -0.0098 | 84.3765
9.5 | 1.1103 | 0.0137 | -0.007 | 81.0438
10 | 1.1432 | 0.01479 | -0.0041 | 77.2955
10.5 | 1.1737 | 0.01606 | -0.0012 | 73.0822
11 | 1.2045 | 0.01739 | 0.0015 | 69.2639
11.5 | 1.2347 | 0.01882 | 0.0042 | 65.6057
12 | 1.2622 | 0.02038 | 0.007 | 61.9333
12.5 | 1.2973 | 0.02211 | 0.0079 | 58.6748
13 | 1.3355 | 0.02417 | 0.0078 | 55.2544
13.5 | 1.3647 | 0.02621 | 0.0095 | 52.0679
14 | 1.3907 | 0.02856 | 0.0113 | 48.694
14.5 | 1.4144 | 0.03115 | 0.013 | 45.4061
15 | 1.4332 | 0.03421 | 0.0147 | 41.8942
15.5 | 1.4547 | 0.03711 | 0.0163 | 39.1997
16 | 1.4745 | 0.04027 | 0.0176 | 36.6153
16.5 | 1.4921 | 0.04367 | 0.0189 | 34.1676
17 | 1.5066 | 0.04745 | 0.02 | 31.7513
17.5 | 1.5181 | 0.0517 | 0.0208 | 29.3636
18 | 1.526 | 0.05645 | 0.0213 | 27.0328
18.5 | 1.5344 | 0.06139 | 0.0213 | 24.9943
19 | 1.5421 | 0.0666 | 0.021 | 23.1547
19.5 | 1.5472 | 0.07233 | 0.0201 | 21.3908
20 | 1.5462 | 0.07905 | 0.0185 | 19.5598

## 95. Re 7M Mach 0.50 (1)
BIGFOIL.COM POLAR EXPORT
NACA65-317 a=0.2
NACA65-317 a=0.2 |  |  |  | Cl Max: | 1.299 | at alpha= | 20 | deg
JavaFoil+Calcfoil stall+Eppler ext transition |  |  |  | L/D Max: | 107.269 | at alpha= | 2.5 | deg
Re: | 7000000 |  |  | Cd Min: | 0.00489 | at alpha= | -1.5 | deg
Mach: | 0.5 |  |  | Cl=0 at alpha= | -1.6338 | deg
|  |  |  | @ Cl=0.1, Cd= | 0.0049442
|  |  |  | @ Cl=0.4, Cd= | 0.0052675
|  |  |  | @ Cl=0.6, Cd= | 0.0057318
alpha (deg) | Cl | Cd | Cm | Cl/Cd
-20 | -1.035 | 0.14999 | 0.005 | -6.901
-19.5 | -1.004 | 0.14681 | 0.004 | -6.838
-19 | -0.974 | 0.14189 | 0.004 | -6.862
-18.5 | -0.946 | 0.13875 | 0.003 | -6.818
-18 | -0.922 | 0.14039 | 0.003 | -6.567
-17.5 | -0.893 | 0.1326 | 0.002 | -6.735
-17 | -0.864 | 0.12926 | 0.002 | -6.682
-16.5 | -0.834 | 0.12265 | 0.001 | -6.802
-16 | -0.807 | 0.119 | 0.001 | -6.78
-15.5 | -0.781 | 0.11709 | 0 | -6.67
-15 | -0.752 | 0.1094 | 0 | -6.878
-14.5 | -0.724 | 0.10397 | -0.001 | -6.963
-14 | -0.696 | 0.09538 | -0.001 | -7.3
-13.5 | -0.669 | 0.0885 | -0.002 | -7.559
-13 | -0.642 | 0.08278 | -0.002 | -7.752
-12.5 | -0.611 | 0.09055 | -0.003 | -6.752
-12 | -0.584 | 0.08054 | -0.003 | -7.257
-11.5 | -0.558 | 0.07301 | -0.004 | -7.641
-11 | -0.534 | 0.06534 | -0.005 | -8.168
-10.5 | -0.595 | 0.01696 | -0.009 | -35.093
-10 | -0.471 | 0.06859 | -0.005 | -6.87
-9.5 | -0.443 | 0.0648 | -0.005 | -6.834
-9 | -0.416 | 0.05773 | -0.006 | -7.204
-8.5 | -0.469 | 0.01327 | -0.013 | -35.31
-8 | -0.674 | 0.01233 | -0.014 | -54.645
-7.5 | -0.687 | 0.01148 | -0.015 | -59.874
-7 | -0.665 | 0.01075 | -0.016 | -61.832
-6.5 | -0.625 | 0.01012 | -0.017 | -61.787
-6 | -0.576 | 0.00963 | -0.018 | -59.838
-5.5 | -0.52 | 0.00914 | -0.019 | -56.932
-5 | -0.46 | 0.00871 | -0.02 | -52.853
-4.5 | -0.397 | 0.0078 | -0.022 | -50.9
-4 | -0.331 | 0.00821 | -0.023 | -40.315
-3.5 | -0.263 | 0.00789 | -0.024 | -33.255
-3 | -0.193 | 0.00763 | -0.025 | -25.298
-2.5 | -0.123 | 0.00742 | -0.026 | -16.544
-2 | -0.052 | 0.00491 | -0.027 | -10.613
-1.5 | 0.019 | 0.00489 | -0.028 | 3.874
-1 | 0.09 | 0.00494 | -0.029 | 18.27
-0.5 | 0.162 | 0.00497 | -0.03 | 32.538
0 | 0.233 | 0.00506 | -0.031 | 46.053
0.5 | 0.304 | 0.00511 | -0.033 | 59.557
1 | 0.376 | 0.00521 | -0.034 | 72.026
1.5 | 0.447 | 0.00538 | -0.035 | 83.03
2 | 0.515 | 0.00558 | -0.036 | 92.377
2.5 | 0.583 | 0.00544 | -0.037 | 107.269
3 | 0.65 | 0.00659 | -0.038 | 98.729
3.5 | 0.718 | 0.00701 | -0.039 | 102.492
4 | 0.785 | 0.0076 | -0.04 | 103.239
4.5 | 0.85 | 0.00819 | -0.041 | 103.783
5 | 0.913 | 0.0087 | -0.042 | 104.953
5.5 | 0.974 | 0.00932 | -0.043 | 104.559
6 | 1.027 | 0.01283 | -0.043 | 80.039
6.5 | 1.083 | 0.01383 | -0.044 | 78.285
7 | 1.131 | 0.01474 | -0.045 | 76.752
7.5 | 1.171 | 0.0157 | -0.046 | 74.632
8 | 1.2 | 0.01684 | -0.047 | 71.258
8.5 | 1.21 | 0.01812 | -0.048 | 66.789
9 | 1.186 | 0.01982 | -0.049 | 59.854
9.5 | 1.071 | 0.0223 | -0.05 | 48.039
10 | 0.763 | 0.026 | -0.05 | 29.356
10.5 | 0.8 | 0.02506 | -0.052 | 31.928
11 | 0.829 | 0.02755 | -0.052 | 30.099
11.5 | 0.848 | 0.0333 | -0.052 | 25.477
12 | 0.891 | 0.02983 | -0.054 | 29.867
12.5 | 0.917 | 0.03377 | -0.055 | 27.147
13 | 0.924 | 0.04489 | -0.053 | 20.577
13.5 | 0.864 | 0.09107 | -0.041 | 9.485
14 | 0.871 | 0.10103 | -0.033 | 8.618
14.5 | 1.002 | 0.05653 | -0.055 | 17.726
15 | 1.032 | 0.06099 | -0.056 | 16.92
15.5 | 0.955 | 0.11545 | -0.037 | 8.275
16 | 1.07 | 0.07405 | -0.056 | 14.45
16.5 | 1.103 | 0.077 | -0.057 | 14.329
17 | 1.038 | 0.12795 | -0.04 | 8.11
17.5 | 1.146 | 0.08756 | -0.057 | 13.092
18 | 1.194 | 0.08296 | -0.06 | 14.391
18.5 | 1.119 | 0.13954 | -0.042 | 8.018
19 | 1.183 | 0.1256 | -0.053 | 9.421
19.5 | 1.285 | 0.08651 | -0.063 | 14.851
20 | 1.299 | 0.09979 | -0.062 | 13.019

## 96. Re 7M Mach 0.50 (2)
BIGFOIL.COM POLAR EXPORT
NACA65-317 a=0.2
NACA65-317 a=0.2 |  |  |  | Cl Max: | 1.2458 | at alpha= | 12.5 | deg
XFOIL ncrit=9 |  |  |  | L/D Max: | 157.521 | at alpha= | 3.5 | deg
Re: | 7000000 |  |  | Cd Min: | 0.15269 | at alpha= | 17.5 | deg
Mach: | 0.5 |  |  | Cl=0 at alpha= | -1.8456 | deg
|  |  |  | @ Cl=0.1, Cd= | 0.0042667
|  |  |  | @ Cl=0.4, Cd= | 0.0041678
|  |  |  | @ Cl=0.6, Cd= | 0.0043542
alpha (deg) | Cl | Cd | Cm | Cl/Cd
-14 | -0.52 | 0.11847 | -0.0433 | -4.3893
-13.5 | -0.5279 | 0.10682 | -0.0508 | -4.942
-13 | -0.5393 | 0.09489 | -0.0586 | -5.6834
-12.5 | -0.5585 | 0.08163 | -0.0676 | -6.8418
-12 | -0.597 | 0.06393 | -0.0808 | -9.3383
-11.5 | -0.6298 | 0.0525 | -0.0879 | -11.9962
-11 | -0.6661 | 0.04305 | -0.0912 | -15.4727
-10.5 | -0.7024 | 0.03514 | -0.091 | -19.9886
-10 | -0.7414 | 0.02797 | -0.0874 | -26.507
-9.5 | -0.776 | 0.02148 | -0.0809 | -36.1266
-9 | -0.7824 | 0.01664 | -0.0735 | -47.0192
-8.5 | -0.7564 | 0.01406 | -0.0671 | -53.798
-7.5 | -0.6958 | 0.01085 | -0.0532 | -64.129
-7 | -0.6617 | 0.01 | -0.0459 | -66.17
-6.5 | -0.6089 | 0.00931 | -0.0417 | -65.4028
-6 | -0.5491 | 0.00876 | -0.0389 | -62.6826
-5.5 | -0.4863 | 0.00833 | -0.0369 | -58.3794
-5 | -0.4231 | 0.00789 | -0.0353 | -53.6248
-4.5 | -0.3569 | 0.00755 | -0.0344 | -47.2715
-4 | -0.2895 | 0.00729 | -0.034 | -39.7119
-3.5 | -0.2222 | 0.00704 | -0.0338 | -31.5625
-3 | -0.1538 | 0.00682 | -0.034 | -22.5513
-2.5 | -0.0858 | 0.00659 | -0.0343 | -13.0197
-2 | -0.0197 | 0.00626 | -0.0344 | -3.147
-1.5 | 0.0441 | 0.00574 | -0.0344 | 7.6829
-1 | 0.0974 | 0.00427 | -0.0333 | 22.8103
0 | 0.2382 | 0.00409 | -0.0355 | 58.2396
0.5 | 0.3097 | 0.00409 | -0.0368 | 75.7213
1 | 0.3814 | 0.00416 | -0.0381 | 91.6827
1.5 | 0.4532 | 0.00419 | -0.0394 | 108.1623
2 | 0.5248 | 0.00426 | -0.0406 | 123.1925
2.5 | 0.5967 | 0.00435 | -0.0417 | 137.1724
3 | 0.6681 | 0.00444 | -0.0427 | 150.473
3.5 | 0.7372 | 0.00468 | -0.0432 | 157.5214
4 | 0.7925 | 0.00554 | -0.0414 | 143.0505
4.5 | 0.8402 | 0.00651 | -0.0382 | 129.063
5.5 | 0.8901 | 0.0086 | -0.0236 | 103.5
6 | 0.8958 | 0.01024 | -0.0143 | 87.4805
6.5 | 0.9031 | 0.0124 | -0.0065 | 72.8306
7 | 0.9252 | 0.01433 | -0.0011 | 64.5639
7.5 | 0.9602 | 0.01593 | 0.0027 | 60.2762
8 | 0.9956 | 0.0176 | 0.0064 | 56.5682
8.5 | 1.0308 | 0.01939 | 0.0099 | 53.1614
9 | 1.0648 | 0.02134 | 0.0135 | 49.8969
9.5 | 1.0991 | 0.02341 | 0.0169 | 46.95
10 | 1.1306 | 0.02578 | 0.0204 | 43.8557
10.5 | 1.1594 | 0.02845 | 0.0238 | 40.7522
11 | 1.1868 | 0.03141 | 0.0271 | 37.7841
11.5 | 1.2083 | 0.03486 | 0.0305 | 34.6615
12 | 1.2249 | 0.03877 | 0.0338 | 31.594
12.5 | 1.2458 | 0.04391 | 0.0341 | 28.3717
13.5 | 1.2273 | 0.0584 | 0.0356 | 21.0154
14 | 1.2024 | 0.06708 | 0.0357 | 17.9249
14.5 | 1.177 | 0.07676 | 0.0339 | 15.3335
15 | 1.1494 | 0.08764 | 0.0302 | 13.115
15.5 | 1.1243 | 0.09919 | 0.0249 | 11.3348
16 | 1.0962 | 0.11203 | 0.0178 | 9.7849
16.5 | 1.0681 | 0.12555 | 0.0094 | 8.5074
17 | 1.0453 | 0.13907 | 0.0007 | 7.5164
17.5 | 1.025 | 0.15269 | -0.0085 | 6.7129

## 97. Re 8M Mach 0.00 (1)
BIGFOIL.COM POLAR EXPORT
NACA65-317 a=0.2
NACA65-317 a=0.2 |  |  |  | Cl Max: | 1.432 | at alpha= | 14 | deg
JavaFoil+Calcfoil stall+Eppler ext transition |  |  |  | L/D Max: | 115.788 | at alpha= | 5.5 | deg
Re: | 8000000 |  |  | Cd Min: | 0.00463 | at alpha= | -1.5 | deg
Mach: | 0 |  |  | Cl=0 at alpha= | -1.6312 | deg
|  |  |  | @ Cl=0.1, Cd= | 0.0046571
|  |  |  | @ Cl=0.4, Cd= | 0.0049433
|  |  |  | @ Cl=0.6, Cd= | 0.00603
alpha (deg) | Cl | Cd | Cm | Cl/Cd
-19.5 | -0.812 | 0.1509 | 0.003 | -5.378
-19 | -0.834 | 0.1427 | 0.003 | -5.845
-18.5 | -0.856 | 0.13299 | 0.003 | -6.439
-18 | -0.881 | 0.1206 | 0.003 | -7.306
-17.5 | -0.903 | 0.11062 | 0.002 | -8.163
-17 | -1.002 | 0.0497 | 0.002 | -20.155
-16.5 | -1.053 | 0.03093 | 0.002 | -34.04
-16 | -1.075 | 0.02535 | 0.001 | -42.415
-15.5 | -1.091 | 0.0218 | 0 | -50.057
-15 | -1.096 | 0.02051 | 0 | -53.423
-14.5 | -1.103 | 0.01801 | -0.001 | -61.239
-14 | -1.102 | 0.01668 | -0.002 | -66.062
-13.5 | -1.097 | 0.01542 | -0.003 | -71.125
-13 | -1.087 | 0.01438 | -0.004 | -75.6
-12.5 | -1.072 | 0.01351 | -0.004 | -79.327
-12 | -1.05 | 0.01282 | -0.005 | -81.895
-11.5 | -1.023 | 0.0122 | -0.006 | -83.835
-11 | -0.99 | 0.01163 | -0.007 | -85.112
-10.5 | -0.955 | 0.01109 | -0.008 | -86.09
-10 | -0.917 | 0.01063 | -0.009 | -86.225
-9.5 | -0.876 | 0.01019 | -0.01 | -85.885
-9 | -0.832 | 0.0098 | -0.01 | -84.85
-8.5 | -0.786 | 0.00882 | -0.011 | -89.148
-8 | -0.74 | 0.00928 | -0.012 | -79.695
-7.5 | -0.688 | 0.00888 | -0.013 | -77.449
-7 | -0.635 | 0.00854 | -0.014 | -74.333
-6.5 | -0.58 | 0.00831 | -0.015 | -69.729
-6 | -0.524 | 0.008 | -0.016 | -65.456
-5.5 | -0.466 | 0.00773 | -0.017 | -60.295
-5 | -0.408 | 0.00752 | -0.018 | -54.22
-4.5 | -0.349 | 0.00735 | -0.019 | -47.471
-4 | -0.289 | 0.00718 | -0.02 | -40.27
-3.5 | -0.229 | 0.00699 | -0.021 | -32.712
-3 | -0.168 | 0.00686 | -0.022 | -24.446
-2.5 | -0.107 | 0.00672 | -0.022 | -15.857
-2 | -0.045 | 0.00464 | -0.023 | -9.732
-1.5 | 0.016 | 0.00463 | -0.024 | 3.553
-1 | 0.078 | 0.00465 | -0.025 | 16.82
-0.5 | 0.14 | 0.00467 | -0.026 | 29.958
0 | 0.202 | 0.00473 | -0.027 | 42.666
0.5 | 0.263 | 0.00475 | -0.028 | 55.506
1 | 0.325 | 0.00481 | -0.029 | 67.678
1.5 | 0.387 | 0.0049 | -0.03 | 79.015
2 | 0.447 | 0.0051 | -0.031 | 87.673
2.5 | 0.508 | 0.00556 | -0.032 | 91.428
3 | 0.569 | 0.00592 | -0.033 | 96.168
3.5 | 0.631 | 0.00614 | -0.034 | 102.665
4 | 0.691 | 0.0066 | -0.035 | 104.708
4.5 | 0.749 | 0.00651 | -0.036 | 115.111
5 | 0.806 | 0.00711 | -0.037 | 113.422
5.5 | 0.863 | 0.00745 | -0.038 | 115.788
6 | 0.917 | 0.00806 | -0.038 | 113.787
6.5 | 0.967 | 0.01024 | -0.039 | 94.447
7 | 1.019 | 0.01085 | -0.04 | 93.971
7.5 | 1.07 | 0.01133 | -0.041 | 94.442
8 | 1.118 | 0.01184 | -0.042 | 94.393
8.5 | 1.164 | 0.01238 | -0.042 | 94.009
9 | 1.207 | 0.01298 | -0.043 | 93.013
9.5 | 1.248 | 0.0136 | -0.044 | 91.811
10 | 1.286 | 0.01427 | -0.045 | 90.131
10.5 | 1.321 | 0.015 | -0.046 | 88.068
11 | 1.352 | 0.01586 | -0.047 | 85.245
11.5 | 1.378 | 0.01677 | -0.047 | 82.203
12 | 1.398 | 0.01774 | -0.048 | 78.818
12.5 | 1.414 | 0.01865 | -0.049 | 75.823
13 | 1.425 | 0.01978 | -0.05 | 72.034
13.5 | 1.431 | 0.02112 | -0.05 | 67.745
14 | 1.432 | 0.02252 | -0.051 | 63.592
14.5 | 1.429 | 0.02405 | -0.052 | 59.402
15 | 1.418 | 0.0254 | -0.052 | 55.824
15.5 | 1.401 | 0.02715 | -0.053 | 51.6
16 | 1.38 | 0.02896 | -0.054 | 47.631
16.5 | 1.354 | 0.03116 | -0.054 | 43.456
17 | 1.325 | 0.03341 | -0.055 | 39.668
17.5 | 1.293 | 0.03627 | -0.056 | 35.643
18 | 1.258 | 0.03971 | -0.056 | 31.67
18.5 | 1.219 | 0.04412 | -0.056 | 27.621
19 | 1.181 | 0.04774 | -0.057 | 24.73

## 98. Re 8M Mach 0.00 (2)
BIGFOIL.COM POLAR EXPORT
NACA65-317 a=0.2
NACA65-317 a=0.2 |  |  |  | Cl Max: | 1.6187 | at alpha= | 20 | deg
XFOIL ncrit=9 |  |  |  | L/D Max: | 133.877 | at alpha= | 3.5 | deg
Re: | 8000000 |  |  | Cd Min: | 0.05642 | at alpha= | 20 | deg
Mach: | 0 |  |  | Cl=0 at alpha= | -1.7522 | deg
|  |  |  | @ Cl=0.1, Cd= | 0.0044162
|  |  |  | @ Cl=0.4, Cd= | 0.0038666
|  |  |  | @ Cl=0.6, Cd= | 0.004482
alpha (deg) | Cl | Cd | Cm | Cl/Cd
-20 | -1.5699 | 0.03099 | -0.0604 | -50.6583
-19.5 | -1.5532 | 0.02836 | -0.0593 | -54.7673
-19 | -1.5347 | 0.02602 | -0.0579 | -58.9816
-18.5 | -1.5087 | 0.02423 | -0.057 | -62.2658
-18 | -1.4855 | 0.02253 | -0.0552 | -65.9343
-17.5 | -1.4605 | 0.02099 | -0.0532 | -69.5808
-17 | -1.4323 | 0.01967 | -0.0513 | -72.8165
-16.5 | -1.4039 | 0.0184 | -0.0492 | -76.2989
-15.5 | -1.3407 | 0.01637 | -0.0451 | -81.8998
-15 | -1.3071 | 0.01552 | -0.043 | -84.2204
-14.5 | -1.2777 | 0.0145 | -0.0402 | -88.1172
-14 | -1.2464 | 0.01365 | -0.0373 | -91.3114
-13.5 | -1.2144 | 0.01291 | -0.0343 | -94.0666
-13 | -1.1821 | 0.01228 | -0.0309 | -96.2622
-12.5 | -1.1505 | 0.01179 | -0.0271 | -97.5827
-12 | -1.107 | 0.01138 | -0.0255 | -97.2759
-11.5 | -1.0612 | 0.01097 | -0.0243 | -96.7366
-11 | -1.0136 | 0.01055 | -0.0234 | -96.0758
-10.5 | -0.9645 | 0.01017 | -0.0227 | -94.8378
-10 | -0.9139 | 0.00982 | -0.0222 | -93.0652
-9.5 | -0.8633 | 0.00943 | -0.0217 | -91.5483
-9 | -0.8125 | 0.009 | -0.0213 | -90.2778
-8.5 | -0.7598 | 0.00867 | -0.0212 | -87.6355
-8 | -0.706 | 0.00837 | -0.0212 | -84.3489
-7.5 | -0.6515 | 0.0081 | -0.0214 | -80.4321
-7 | -0.5963 | 0.00786 | -0.0217 | -75.8651
-6.5 | -0.5405 | 0.00762 | -0.022 | -70.9318
-6 | -0.4849 | 0.00736 | -0.0224 | -65.8832
-5.5 | -0.4287 | 0.00714 | -0.0228 | -60.042
-5 | -0.3717 | 0.00694 | -0.0234 | -53.5591
-4.5 | -0.3146 | 0.00676 | -0.024 | -46.5385
-4 | -0.2573 | 0.00658 | -0.0247 | -39.1033
-3.5 | -0.1996 | 0.00639 | -0.0254 | -31.2363
-3 | -0.1418 | 0.00621 | -0.0261 | -22.8341
-2.5 | -0.0847 | 0.00598 | -0.0268 | -14.1639
-2 | -0.0279 | 0.00566 | -0.0274 | -4.9293
-1.5 | 0.0284 | 0.00528 | -0.028 | 5.3788
-1 | 0.0829 | 0.00466 | -0.0284 | 17.7897
-0.5 | 0.1369 | 0.00389 | -0.0288 | 35.1928
0 | 0.1959 | 0.00383 | -0.0298 | 51.1488
0.5 | 0.2557 | 0.0038 | -0.0309 | 67.2895
1 | 0.3153 | 0.00381 | -0.032 | 82.7559
1.5 | 0.3753 | 0.00385 | -0.0332 | 97.4805
2 | 0.4349 | 0.00389 | -0.0343 | 111.7995
2.5 | 0.4943 | 0.00397 | -0.0354 | 124.5088
3 | 0.5527 | 0.00413 | -0.0363 | 133.8257
3.5 | 0.6078 | 0.00454 | -0.0368 | 133.8767
4 | 0.6581 | 0.00531 | -0.0365 | 123.936
4.5 | 0.7087 | 0.00594 | -0.0363 | 119.3098
5.5 | 0.806 | 0.00725 | -0.0351 | 111.1724
7 | 0.9416 | 0.0091 | -0.0313 | 103.4725
7.5 | 0.9858 | 0.00956 | -0.0299 | 103.1172
8 | 1.0287 | 0.00999 | -0.0282 | 102.973
8.5 | 1.0596 | 0.0104 | -0.0241 | 101.8846
9 | 1.0894 | 0.01099 | -0.0203 | 99.1265
9.5 | 1.1221 | 0.01163 | -0.0172 | 96.4832
10 | 1.1547 | 0.01235 | -0.0144 | 93.498
10.5 | 1.1862 | 0.0132 | -0.0117 | 89.8636
11 | 1.2164 | 0.01417 | -0.009 | 85.8433
11.5 | 1.2478 | 0.01516 | -0.0066 | 82.3087
12 | 1.2772 | 0.01626 | -0.0042 | 78.5486
12.5 | 1.3036 | 0.01752 | -0.0015 | 74.4064
13 | 1.3412 | 0.01883 | -0.0014 | 71.2268
13.5 | 1.3736 | 0.02028 | -0.0004 | 67.7318
14 | 1.4014 | 0.0219 | 0.0012 | 63.9909
14.5 | 1.4277 | 0.02371 | 0.0027 | 60.2151
15 | 1.4521 | 0.02574 | 0.0041 | 56.4141
15.5 | 1.4756 | 0.02793 | 0.0054 | 52.8321
16 | 1.4965 | 0.03039 | 0.0067 | 49.2432
16.5 | 1.5193 | 0.03277 | 0.0077 | 46.3625
17 | 1.54 | 0.03537 | 0.0086 | 43.5397
17.5 | 1.5593 | 0.0381 | 0.0095 | 40.9265
18 | 1.575 | 0.04123 | 0.0103 | 38.2003
18.5 | 1.5906 | 0.04439 | 0.011 | 35.8324
19 | 1.6005 | 0.04821 | 0.0117 | 33.1985
19.5 | 1.6113 | 0.05207 | 0.012 | 30.9449
20 | 1.6187 | 0.05642 | 0.012 | 28.6902

## 99. Re 8M Mach 0.10 (1)
BIGFOIL.COM POLAR EXPORT
NACA65-317 a=0.2
NACA65-317 a=0.2 |  |  |  | Cl Max: | 1.421 | at alpha= | 13.5 | deg
JavaFoil+Calcfoil stall+Eppler ext transition |  |  |  | L/D Max: | 121.088 | at alpha= | 4.5 | deg
Re: | 8000000 |  |  | Cd Min: | 0.00461 | at alpha= | -1.5 | deg
Mach: | 0.1 |  |  | Cl=0 at alpha= | -1.6371 | deg
|  |  |  | @ Cl=0.1, Cd= | 0.0046702
|  |  |  | @ Cl=0.4, Cd= | 0.0049875
|  |  |  | @ Cl=0.6, Cd= | 0.0060455
alpha (deg) | Cl | Cd | Cm | Cl/Cd
-19 | -0.786 | 0.14728 | 0.003 | -5.338
-18.5 | -0.812 | 0.13921 | 0.003 | -5.83
-18 | -0.836 | 0.12935 | 0.002 | -6.465
-17.5 | -0.862 | 0.11806 | 0.002 | -7.301
-17 | -0.89 | 0.10386 | 0.002 | -8.573
-16.5 | -1.001 | 0.04007 | 0.002 | -24.975
-16 | -1.026 | 0.03312 | 0.001 | -30.986
-15.5 | -1.063 | 0.02324 | 0 | -45.748
-15 | -1.075 | 0.02103 | 0 | -51.106
-14.5 | -1.084 | 0.0187 | -0.001 | -57.978
-14 | -1.087 | 0.01721 | -0.002 | -63.128
-13.5 | -1.085 | 0.01583 | -0.003 | -68.557
-13 | -1.078 | 0.01468 | -0.004 | -73.423
-12.5 | -1.066 | 0.01376 | -0.004 | -77.418
-12 | -1.045 | 0.01303 | -0.005 | -80.224
-11.5 | -1.02 | 0.01236 | -0.006 | -82.496
-11 | -0.989 | 0.01179 | -0.007 | -83.842
-10.5 | -0.954 | 0.01127 | -0.008 | -84.672
-10 | -0.917 | 0.01071 | -0.009 | -85.585
-9.5 | -0.876 | 0.01028 | -0.01 | -85.23
-9 | -0.833 | 0.00986 | -0.011 | -84.527
-8.5 | -0.788 | 0.00835 | -0.011 | -94.331
-8 | -0.742 | 0.00925 | -0.012 | -80.246
-7.5 | -0.69 | 0.00897 | -0.013 | -76.94
-7 | -0.637 | 0.00863 | -0.014 | -73.839
-6.5 | -0.582 | 0.00839 | -0.015 | -69.41
-6 | -0.526 | 0.00807 | -0.016 | -65.189
-5.5 | -0.468 | 0.0078 | -0.017 | -60.066
-5 | -0.41 | 0.0076 | -0.018 | -53.947
-4.5 | -0.35 | 0.00733 | -0.019 | -47.843
-4 | -0.29 | 0.00718 | -0.02 | -40.428
-3.5 | -0.23 | 0.00703 | -0.021 | -32.665
-3 | -0.169 | 0.0069 | -0.022 | -24.425
-2.5 | -0.107 | 0.00676 | -0.023 | -15.848
-2 | -0.045 | 0.00465 | -0.024 | -9.76
-1.5 | 0.017 | 0.00461 | -0.025 | 3.584
-1 | 0.079 | 0.00466 | -0.025 | 16.865
-0.5 | 0.141 | 0.00469 | -0.026 | 30.001
0 | 0.203 | 0.00474 | -0.027 | 42.77
0.5 | 0.265 | 0.00478 | -0.028 | 55.436
1 | 0.327 | 0.00487 | -0.029 | 67.157
1.5 | 0.389 | 0.00496 | -0.03 | 78.404
2 | 0.449 | 0.00511 | -0.031 | 87.899
2.5 | 0.511 | 0.00562 | -0.032 | 90.938
3 | 0.572 | 0.00591 | -0.033 | 96.771
3.5 | 0.634 | 0.00621 | -0.034 | 102.01
4 | 0.695 | 0.0066 | -0.035 | 105.329
4.5 | 0.752 | 0.00621 | -0.036 | 121.088
5 | 0.81 | 0.00713 | -0.037 | 113.536
5.5 | 0.866 | 0.00751 | -0.038 | 115.31
6 | 0.921 | 0.00814 | -0.039 | 113.237
6.5 | 0.971 | 0.01034 | -0.039 | 93.981
7 | 1.024 | 0.01093 | -0.04 | 93.648
7.5 | 1.074 | 0.01142 | -0.041 | 94.052
8 | 1.122 | 0.01197 | -0.042 | 93.737
8.5 | 1.168 | 0.01252 | -0.043 | 93.282
9 | 1.211 | 0.01311 | -0.043 | 92.36
9.5 | 1.251 | 0.01374 | -0.044 | 91.058
10 | 1.289 | 0.01446 | -0.045 | 89.139
10.5 | 1.322 | 0.01519 | -0.046 | 87.044
11 | 1.353 | 0.01609 | -0.047 | 84.095
11.5 | 1.377 | 0.01701 | -0.048 | 80.975
12 | 1.396 | 0.01803 | -0.048 | 77.389
12.5 | 1.409 | 0.01905 | -0.049 | 73.968
13 | 1.418 | 0.02012 | -0.05 | 70.446
13.5 | 1.421 | 0.02168 | -0.051 | 65.514
14 | 1.419 | 0.023 | -0.051 | 61.685
14.5 | 1.412 | 0.02444 | -0.052 | 57.785
15 | 1.397 | 0.02623 | -0.053 | 53.25
15.5 | 1.376 | 0.02787 | -0.053 | 49.366
16 | 1.349 | 0.03013 | -0.054 | 44.761
16.5 | 1.319 | 0.03205 | -0.055 | 41.154
17 | 1.285 | 0.03473 | -0.055 | 37
17.5 | 1.248 | 0.03766 | -0.056 | 33.125
18 | 1.204 | 0.04268 | -0.056 | 28.213
18.5 | 1.16 | 0.04742 | -0.056 | 24.469

## 100. Re 8M Mach 0.10 (2)
BIGFOIL.COM POLAR EXPORT
NACA65-317 a=0.2
NACA65-317 a=0.2 |  |  |  | Cl Max: | 1.613 | at alpha= | 20 | deg
XFOIL ncrit=9 |  |  |  | L/D Max: | 134.78 | at alpha= | 3.5 | deg
Re: | 8000000 |  |  | Cd Min: | 0.05917 | at alpha= | 20 | deg
Mach: | 0.1 |  |  | Cl=0 at alpha= | -1.7553 | deg
|  |  |  | @ Cl=0.1, Cd= | 0.0044195
|  |  |  | @ Cl=0.4, Cd= | 0.0038748
|  |  |  | @ Cl=0.6, Cd= | 0.0044544
alpha (deg) | Cl | Cd | Cm | Cl/Cd
-18.5 | -1.5073 | 0.02566 | -0.061 | -58.7412
-18 | -1.486 | 0.02373 | -0.0589 | -62.6212
-17.5 | -1.4615 | 0.02203 | -0.0569 | -66.3414
-17 | -1.4341 | 0.02056 | -0.0549 | -69.7519
-16.5 | -1.406 | 0.01917 | -0.0527 | -73.3438
-15.5 | -1.3435 | 0.01692 | -0.0483 | -79.4031
-15 | -1.3095 | 0.01601 | -0.0461 | -81.7926
-14.5 | -1.2774 | 0.01504 | -0.0436 | -84.9335
-14 | -1.247 | 0.01407 | -0.0405 | -88.6283
-13.5 | -1.2151 | 0.01323 | -0.0374 | -91.8443
-13 | -1.182 | 0.01254 | -0.0341 | -94.2584
-12 | -1.1113 | 0.01156 | -0.0275 | -96.1332
-11.5 | -1.0661 | 0.01112 | -0.026 | -95.8723
-11 | -1.0187 | 0.01068 | -0.0248 | -95.3839
-10.5 | -0.9697 | 0.01028 | -0.0239 | -94.3288
-10 | -0.9189 | 0.00991 | -0.0233 | -92.7245
-9.5 | -0.8673 | 0.00957 | -0.0228 | -90.627
-9 | -0.817 | 0.00908 | -0.0221 | -89.978
-8.5 | -0.7642 | 0.00873 | -0.0219 | -87.5372
-8 | -0.7101 | 0.00842 | -0.0218 | -84.3349
-7.5 | -0.6552 | 0.00814 | -0.0219 | -80.4914
-7 | -0.5997 | 0.00789 | -0.0221 | -76.0076
-6.5 | -0.5436 | 0.00765 | -0.0224 | -71.0588
-6 | -0.4876 | 0.0074 | -0.0227 | -65.8919
-5.5 | -0.4311 | 0.00716 | -0.0231 | -60.2095
-5 | -0.3737 | 0.00695 | -0.0237 | -53.7698
-4.5 | -0.3162 | 0.00678 | -0.0243 | -46.6372
-4 | -0.2586 | 0.00659 | -0.0249 | -39.2413
-3.5 | -0.2004 | 0.0064 | -0.0256 | -31.3125
-3 | -0.1424 | 0.00623 | -0.0263 | -22.8571
-2.5 | -0.0849 | 0.006 | -0.027 | -14.15
-2 | -0.0277 | 0.00568 | -0.0276 | -4.8768
-1.5 | 0.0289 | 0.0053 | -0.0282 | 5.4528
-1 | 0.0835 | 0.00465 | -0.0286 | 17.957
-0.5 | 0.1379 | 0.00389 | -0.029 | 35.4499
0 | 0.1972 | 0.00383 | -0.03 | 51.4883
0.5 | 0.2574 | 0.0038 | -0.0311 | 67.7368
1 | 0.3174 | 0.00382 | -0.0322 | 83.089
1.5 | 0.3778 | 0.00386 | -0.0334 | 97.8756
2 | 0.4378 | 0.0039 | -0.0345 | 112.2564
2.5 | 0.4975 | 0.00397 | -0.0356 | 125.3149
3 | 0.5563 | 0.00414 | -0.0365 | 134.372
3.5 | 0.6119 | 0.00454 | -0.037 | 134.7797
4 | 0.6623 | 0.00532 | -0.0367 | 124.4925
4.5 | 0.7131 | 0.00596 | -0.0364 | 119.6477
5 | 0.7637 | 0.00655 | -0.0361 | 116.5954
5.5 | 0.8102 | 0.00729 | -0.035 | 111.1385
6 | 0.8563 | 0.00796 | -0.0338 | 107.5754
6.5 | 0.9012 | 0.00858 | -0.0324 | 105.035
7.5 | 0.9886 | 0.00964 | -0.0292 | 102.5519
8 | 1.0279 | 0.01006 | -0.0266 | 102.1769
8.5 | 1.0575 | 0.01054 | -0.0223 | 100.3321
9 | 1.0883 | 0.01117 | -0.0186 | 97.4306
9.5 | 1.1217 | 0.01184 | -0.0157 | 94.7382
10 | 1.1543 | 0.01262 | -0.0129 | 91.4659
10.5 | 1.1856 | 0.01353 | -0.0101 | 87.6275
11 | 1.2169 | 0.01451 | -0.0075 | 83.8663
11.5 | 1.2479 | 0.01557 | -0.0051 | 80.1477
12 | 1.2766 | 0.01677 | -0.0025 | 76.124
12.5 | 1.3023 | 0.01812 | 0.0003 | 71.8709
13 | 1.3464 | 0.0195 | -0.0009 | 69.0462
14 | 1.4015 | 0.02275 | 0.0028 | 61.6044
14.5 | 1.4276 | 0.02468 | 0.0043 | 57.8444
15 | 1.4514 | 0.02687 | 0.0057 | 54.0156
15.5 | 1.4744 | 0.02921 | 0.007 | 50.4759
16 | 1.4966 | 0.03168 | 0.0082 | 47.2412
16.5 | 1.5189 | 0.03421 | 0.0092 | 44.3993
17 | 1.5384 | 0.03695 | 0.0103 | 41.6346
17.5 | 1.5567 | 0.03987 | 0.0112 | 39.0444
18 | 1.5708 | 0.04321 | 0.0122 | 36.3527
18.5 | 1.5859 | 0.04655 | 0.0129 | 34.0687
19 | 1.5933 | 0.05075 | 0.0135 | 31.3951
19.5 | 1.6035 | 0.05483 | 0.0137 | 29.2449
20 | 1.613 | 0.05917 | 0.0136 | 27.2604

## 101. Re 8M Mach 0.25 (1)
BIGFOIL.COM POLAR EXPORT
NACA65-317 a=0.2
NACA65-317 a=0.2 |  |  |  | Cl Max: | 1.367 | at alpha= | 12 | deg
JavaFoil+Calcfoil stall+Eppler ext transition |  |  |  | L/D Max: | 116.928 | at alpha= | 4 | deg
Re: | 8000000 |  |  | Cd Min: | 0.00466 | at alpha= | -2 | deg
Mach: | 0.25 |  |  | Cl=0 at alpha= | -1.6328 | deg
|  |  |  | @ Cl=0.1, Cd= | 0.0047059
|  |  |  | @ Cl=0.4, Cd= | 0.00495
|  |  |  | @ Cl=0.6, Cd= | 0.0061162
alpha (deg) | Cl | Cd | Cm | Cl/Cd
-17.5 | -0.541 | 0.15049 | 0.002 | -3.596
-17 | -0.599 | 0.14137 | 0.001 | -4.235
-16.5 | -0.648 | 0.13054 | 0.001 | -4.965
-16 | -0.692 | 0.11894 | 0.001 | -5.819
-15.5 | -0.733 | 0.10795 | 0 | -6.786
-15 | -0.77 | 0.09675 | 0 | -7.957
-14.5 | -0.811 | 0.08098 | -0.001 | -10.012
-14 | -0.926 | 0.03058 | -0.002 | -30.273
-13.5 | -0.98 | 0.01947 | -0.003 | -50.308
-13 | -0.998 | 0.01727 | -0.004 | -57.817
-12.5 | -1.008 | 0.01559 | -0.005 | -64.633
-12 | -1.003 | 0.01445 | -0.005 | -69.395
-11.5 | -0.99 | 0.01356 | -0.006 | -73.052
-11 | -0.969 | 0.01277 | -0.007 | -75.88
-10.5 | -0.943 | 0.01208 | -0.008 | -78.047
-10 | -0.912 | 0.01142 | -0.009 | -79.881
-9.5 | -0.877 | 0.01087 | -0.01 | -80.666
-9 | -0.838 | 0.01035 | -0.011 | -80.901
-8.5 | -0.795 | 0.00996 | -0.012 | -79.826
-8 | -0.749 | 0.00953 | -0.013 | -78.545
-7.5 | -0.7 | 0.00852 | -0.014 | -82.217
-7 | -0.65 | 0.00898 | -0.015 | -72.345
-6.5 | -0.595 | 0.00864 | -0.016 | -68.877
-6 | -0.538 | 0.00827 | -0.016 | -65.031
-5.5 | -0.48 | 0.00796 | -0.017 | -60.248
-5 | -0.42 | 0.00773 | -0.018 | -54.352
-4.5 | -0.36 | 0.00747 | -0.019 | -48.121
-4 | -0.298 | 0.00728 | -0.02 | -40.941
-3.5 | -0.236 | 0.00713 | -0.021 | -33.06
-3 | -0.173 | 0.00697 | -0.022 | -24.857
-2.5 | -0.11 | 0.00687 | -0.023 | -16.022
-2 | -0.047 | 0.00466 | -0.024 | -10.004
-1.5 | 0.017 | 0.00468 | -0.025 | 3.628
-1 | 0.081 | 0.0047 | -0.026 | 17.204
-0.5 | 0.145 | 0.00472 | -0.027 | 30.608
0 | 0.208 | 0.00476 | -0.028 | 43.747
0.5 | 0.272 | 0.0048 | -0.029 | 56.656
1 | 0.336 | 0.00486 | -0.03 | 69.04
1.5 | 0.4 | 0.00495 | -0.031 | 80.647
2 | 0.462 | 0.00518 | -0.032 | 89.165
2.5 | 0.525 | 0.00572 | -0.033 | 91.726
3 | 0.588 | 0.00604 | -0.034 | 97.419
3.5 | 0.651 | 0.00644 | -0.035 | 101.109
4 | 0.711 | 0.00608 | -0.036 | 116.928
4.5 | 0.77 | 0.00704 | -0.037 | 109.396
5 | 0.829 | 0.00738 | -0.038 | 112.419
5.5 | 0.887 | 0.00776 | -0.039 | 114.266
6 | 0.943 | 0.00852 | -0.039 | 110.659
6.5 | 0.994 | 0.01085 | -0.04 | 91.608
7 | 1.046 | 0.01147 | -0.041 | 91.191
7.5 | 1.096 | 0.01204 | -0.042 | 91.038
8 | 1.143 | 0.01261 | -0.043 | 90.675
8.5 | 1.188 | 0.01329 | -0.044 | 89.381
9 | 1.228 | 0.01397 | -0.045 | 87.929
9.5 | 1.265 | 0.01471 | -0.045 | 85.999
10 | 1.298 | 0.01554 | -0.046 | 83.52
10.5 | 1.326 | 0.0165 | -0.047 | 80.335
11 | 1.348 | 0.01749 | -0.048 | 77.104
11.5 | 1.363 | 0.01863 | -0.049 | 73.144
12 | 1.367 | 0.01996 | -0.049 | 68.516
12.5 | 1.365 | 0.02122 | -0.05 | 64.32
13 | 1.353 | 0.02277 | -0.051 | 59.44
13.5 | 1.334 | 0.02448 | -0.052 | 54.491
14 | 1.306 | 0.02631 | -0.052 | 49.649
14.5 | 1.27 | 0.02835 | -0.053 | 44.811
15 | 1.219 | 0.03098 | -0.054 | 39.355
15.5 | 1.157 | 0.03465 | -0.054 | 33.374
16 | 1.085 | 0.03909 | -0.054 | 27.762
16.5 | 1 | 0.04792 | -0.054 | 20.876
17 | 0.853 | 0.09745 | -0.046 | 8.752

## 102. Re 8M Mach 0.25 (2)
BIGFOIL.COM POLAR EXPORT
NACA65-317 a=0.2
NACA65-317 a=0.2 |  |  |  | Cl Max: | 1.5663 | at alpha= | 20 | deg
XFOIL ncrit=9 |  |  |  | L/D Max: | 139.758 | at alpha= | 3.5 | deg
Re: | 8000000 |  |  | Cd Min: | 0.07663 | at alpha= | 20 | deg
Mach: | 0.25 |  |  | Cl=0 at alpha= | -1.7698 | deg
|  |  |  | @ Cl=0.1, Cd= | 0.0044041
|  |  |  | @ Cl=0.4, Cd= | 0.0038996
|  |  |  | @ Cl=0.6, Cd= | 0.0043199
alpha (deg) | Cl | Cd | Cm | Cl/Cd
-20 | -1.4847 | 0.05287 | -0.0788 | -28.0821
-19.5 | -1.4922 | 0.04631 | -0.08 | -32.222
-18.5 | -1.4728 | 0.0369 | -0.0805 | -39.9133
-18 | -1.4582 | 0.03348 | -0.0789 | -43.5544
-17.5 | -1.4453 | 0.03008 | -0.0769 | -48.0485
-17 | -1.4278 | 0.02721 | -0.0745 | -52.4734
-16.5 | -1.403 | 0.02495 | -0.0721 | -56.2325
-16 | -1.3762 | 0.02292 | -0.0694 | -60.0436
-15.5 | -1.3468 | 0.02116 | -0.0666 | -63.6484
-15 | -1.3128 | 0.01973 | -0.0639 | -66.5383
-14.5 | -1.2811 | 0.01825 | -0.0608 | -70.1973
-14 | -1.2478 | 0.01694 | -0.0576 | -73.66
-13.5 | -1.2132 | 0.01579 | -0.0544 | -76.8334
-13 | -1.1842 | 0.01443 | -0.0503 | -82.0651
-12.5 | -1.1489 | 0.01348 | -0.0467 | -85.23
-12 | -1.1089 | 0.01281 | -0.0435 | -86.5652
-11.5 | -1.0732 | 0.01208 | -0.0394 | -88.8411
-11 | -1.0387 | 0.01153 | -0.0348 | -90.0867
-10.5 | -0.9931 | 0.01101 | -0.0322 | -90.1998
-10 | -0.9435 | 0.01052 | -0.0303 | -89.6863
-9.5 | -0.8916 | 0.01009 | -0.0288 | -88.3647
-9 | -0.8384 | 0.00967 | -0.0277 | -86.7011
-8.5 | -0.7867 | 0.00914 | -0.0263 | -86.0722
-8 | -0.7318 | 0.00873 | -0.0256 | -83.8259
-7.5 | -0.6755 | 0.0084 | -0.0251 | -80.4167
-7 | -0.6182 | 0.0081 | -0.0249 | -76.321
-6.5 | -0.5603 | 0.00782 | -0.0248 | -71.6496
-6 | -0.5018 | 0.0076 | -0.025 | -66.0263
-5.5 | -0.4437 | 0.00729 | -0.025 | -60.8642
-5 | -0.3846 | 0.00706 | -0.0253 | -54.4759
-4.5 | -0.325 | 0.00689 | -0.0258 | -47.1698
-4 | -0.2653 | 0.00667 | -0.0263 | -39.7751
-3.5 | -0.2052 | 0.00649 | -0.0269 | -31.6179
-3 | -0.1453 | 0.00632 | -0.0276 | -22.9905
-2.5 | -0.0856 | 0.00609 | -0.0282 | -14.0558
-2 | -0.0267 | 0.00576 | -0.0288 | -4.6354
-1.5 | 0.0313 | 0.00536 | -0.0293 | 5.8396
-1 | 0.0864 | 0.00456 | -0.0295 | 18.9474
-0.5 | 0.1431 | 0.00391 | -0.03 | 36.5985
0 | 0.2046 | 0.00385 | -0.031 | 53.1429
0.5 | 0.2669 | 0.00383 | -0.0322 | 69.6867
1 | 0.329 | 0.00387 | -0.0333 | 85.0129
1.5 | 0.3915 | 0.00389 | -0.0345 | 100.6427
2 | 0.4536 | 0.00396 | -0.0357 | 114.5455
2.5 | 0.5156 | 0.00401 | -0.0368 | 128.5786
3 | 0.5765 | 0.00417 | -0.0377 | 138.2494
3.5 | 0.6345 | 0.00454 | -0.0382 | 139.7577
4 | 0.6857 | 0.00535 | -0.0376 | 128.1682
4.5 | 0.7369 | 0.00606 | -0.037 | 121.6007
5 | 0.7872 | 0.00672 | -0.0362 | 117.1429
5.5 | 0.8329 | 0.00752 | -0.0345 | 110.758
6 | 0.8764 | 0.00828 | -0.0324 | 105.8454
6.5 | 0.918 | 0.00898 | -0.0299 | 102.2272
7 | 0.9574 | 0.00959 | -0.0269 | 99.8332
7.5 | 0.9852 | 0.0101 | -0.0216 | 97.5446
8 | 1.0168 | 0.01078 | -0.0175 | 94.3228
8.5 | 1.0519 | 0.01149 | -0.0143 | 91.5492
9 | 1.0851 | 0.01236 | -0.011 | 87.7913
9.5 | 1.1203 | 0.01325 | -0.0082 | 84.5509
10 | 1.152 | 0.01436 | -0.0051 | 80.2228
10.5 | 1.1843 | 0.01553 | -0.0023 | 76.2589
11 | 1.2167 | 0.01677 | 0.0003 | 72.5522
11.5 | 1.2464 | 0.0182 | 0.0031 | 68.4835
12 | 1.273 | 0.01982 | 0.006 | 64.2281
12.5 | 1.2972 | 0.02151 | 0.0092 | 60.3068
13 | 1.3498 | 0.02333 | 0.0066 | 57.8568
13.5 | 1.3794 | 0.02537 | 0.0083 | 54.3713
14 | 1.4057 | 0.02773 | 0.01 | 50.6924
14.5 | 1.4297 | 0.03036 | 0.0116 | 47.0916
15 | 1.4532 | 0.0331 | 0.0131 | 43.9033
15.5 | 1.4752 | 0.03595 | 0.0147 | 41.0348
16 | 1.4945 | 0.03903 | 0.0163 | 38.2911
16.5 | 1.5108 | 0.0424 | 0.0179 | 35.6321
17 | 1.5244 | 0.04607 | 0.0194 | 33.0888
17.5 | 1.5335 | 0.05035 | 0.0205 | 30.4568
18 | 1.5437 | 0.05473 | 0.0213 | 28.2057
18.5 | 1.5563 | 0.05914 | 0.0215 | 26.3155
19 | 1.5623 | 0.06442 | 0.0214 | 24.2518
19.5 | 1.5649 | 0.07031 | 0.0206 | 22.2571
20 | 1.5663 | 0.07663 | 0.0194 | 20.4398

## 103. Re 8M Mach 0.50 (1)
BIGFOIL.COM POLAR EXPORT
NACA65-317 a=0.2
NACA65-317 a=0.2 |  |  |  | Cl Max: | 1.31 | at alpha= | 20 | deg
JavaFoil+Calcfoil stall+Eppler ext transition |  |  |  | L/D Max: | 105.353 | at alpha= | 5 | deg
Re: | 8000000 |  |  | Cd Min: | 0.00484 | at alpha= | -2 | deg
Mach: | 0.5 |  |  | Cl=0 at alpha= | -1.6338 | deg
|  |  |  | @ Cl=0.1, Cd= | 0.0048869
|  |  |  | @ Cl=0.4, Cd= | 0.0052341
|  |  |  | @ Cl=0.6, Cd= | 0.0063412
alpha (deg) | Cl | Cd | Cm | Cl/Cd
-20 | -1.037 | 0.14766 | 0.005 | -7.022
-19.5 | -1.005 | 0.14406 | 0.004 | -6.975
-19 | -0.974 | 0.13988 | 0.004 | -6.962
-18.5 | -0.946 | 0.13731 | 0.003 | -6.892
-18 | -0.923 | 0.13841 | 0.003 | -6.665
-17.5 | -0.895 | 0.1297 | 0.002 | -6.897
-17 | -0.864 | 0.12643 | 0.002 | -6.837
-16.5 | -0.834 | 0.12147 | 0.001 | -6.869
-16 | -0.807 | 0.11788 | 0.001 | -6.845
-15.5 | -0.781 | 0.11538 | 0 | -6.773
-15 | -0.754 | 0.10803 | 0 | -6.975
-14.5 | -0.724 | 0.10219 | -0.001 | -7.089
-14 | -0.698 | 0.09299 | -0.001 | -7.506
-13.5 | -0.672 | 0.0863 | -0.002 | -7.783
-13 | -0.647 | 0.07808 | -0.003 | -8.292
-12.5 | -0.612 | 0.08885 | -0.003 | -6.883
-12 | -0.585 | 0.0791 | -0.003 | -7.398
-11.5 | -0.559 | 0.07157 | -0.004 | -7.815
-11 | -0.543 | 0.05834 | -0.006 | -9.3
-10.5 | -0.598 | 0.01617 | -0.009 | -36.947
-10 | -0.471 | 0.06774 | -0.005 | -6.959
-9.5 | -0.443 | 0.06494 | -0.005 | -6.82
-9 | -0.417 | 0.05655 | -0.006 | -7.366
-8.5 | -0.469 | 0.01293 | -0.013 | -36.277
-8 | -0.674 | 0.01205 | -0.014 | -55.942
-7.5 | -0.688 | 0.01127 | -0.015 | -61.038
-7 | -0.665 | 0.0105 | -0.016 | -63.358
-6.5 | -0.626 | 0.00988 | -0.017 | -63.397
-6 | -0.577 | 0.00941 | -0.018 | -61.309
-5.5 | -0.521 | 0.00893 | -0.019 | -58.317
-5 | -0.461 | 0.00795 | -0.02 | -57.963
-4.5 | -0.398 | 0.00828 | -0.022 | -48.03
-4 | -0.331 | 0.00803 | -0.023 | -41.239
-3.5 | -0.263 | 0.00774 | -0.024 | -33.914
-3 | -0.193 | 0.00748 | -0.025 | -25.804
-2.5 | -0.123 | 0.00728 | -0.026 | -16.874
-2 | -0.052 | 0.00484 | -0.027 | -10.762
-1.5 | 0.019 | 0.00486 | -0.028 | 3.899
-1 | 0.09 | 0.00488 | -0.029 | 18.507
-0.5 | 0.162 | 0.00493 | -0.03 | 32.779
0 | 0.233 | 0.00499 | -0.031 | 46.72
0.5 | 0.304 | 0.00506 | -0.033 | 60.152
1 | 0.376 | 0.00518 | -0.034 | 72.456
1.5 | 0.447 | 0.00534 | -0.035 | 83.685
2 | 0.515 | 0.00573 | -0.036 | 90.009
2.5 | 0.582 | 0.00623 | -0.037 | 93.506
3 | 0.65 | 0.00665 | -0.038 | 97.837
3.5 | 0.718 | 0.00713 | -0.039 | 100.765
4 | 0.785 | 0.00766 | -0.04 | 102.447
4.5 | 0.85 | 0.00814 | -0.041 | 104.461
5 | 0.913 | 0.00867 | -0.042 | 105.353
5.5 | 0.975 | 0.00935 | -0.043 | 104.217
6 | 1.028 | 0.01259 | -0.043 | 81.632
6.5 | 1.083 | 0.01352 | -0.044 | 80.121
7 | 1.132 | 0.01438 | -0.045 | 78.755
7.5 | 1.173 | 0.01531 | -0.046 | 76.602
8 | 1.201 | 0.01642 | -0.047 | 73.129
8.5 | 1.211 | 0.01769 | -0.048 | 68.47
9 | 1.188 | 0.01933 | -0.049 | 61.449
9.5 | 1.072 | 0.02173 | -0.05 | 49.349
10 | 0.765 | 0.0252 | -0.05 | 30.38
10.5 | 0.801 | 0.02445 | -0.052 | 32.767
11 | 0.83 | 0.02691 | -0.052 | 30.851
11.5 | 0.853 | 0.03165 | -0.053 | 26.944
12 | 0.892 | 0.02901 | -0.054 | 30.744
12.5 | 0.918 | 0.03275 | -0.055 | 28.039
13 | 0.936 | 0.03977 | -0.055 | 23.541
13.5 | 0.92 | 0.06262 | -0.051 | 14.691
14 | 0.882 | 0.09532 | -0.039 | 9.251
14.5 | 1.018 | 0.04903 | -0.057 | 20.765
15 | 1.04 | 0.05618 | -0.057 | 18.519
15.5 | 0.963 | 0.11026 | -0.04 | 8.73
16 | 1.096 | 0.0613 | -0.058 | 17.871
16.5 | 1.117 | 0.06924 | -0.058 | 16.136
17 | 1.043 | 0.12422 | -0.042 | 8.394
17.5 | 1.177 | 0.07094 | -0.06 | 16.595
18 | 1.205 | 0.07608 | -0.061 | 15.836
18.5 | 1.122 | 0.1393 | -0.044 | 8.055
19 | 1.237 | 0.09167 | -0.06 | 13.495
19.5 | 1.295 | 0.07972 | -0.063 | 16.24
20 | 1.31 | 0.09213 | -0.063 | 14.22

## 104. Re 8M Mach 0.50 (2)
BIGFOIL.COM POLAR EXPORT
NACA65-317 a=0.2
NACA65-317 a=0.2 |  |  |  | Cl Max: | 1.2714 | at alpha= | 13 | deg
XFOIL ncrit=9 |  |  |  | L/D Max: | 251.212 | at alpha= | -0.5 | deg
Re: | 8000000 |  |  | Cd Min: | 0.16447 | at alpha= | 18 | deg
Mach: | 0.5 |  |  | Cl=0 at alpha= | -1.8234 | deg
|  |  |  | @ Cl=0.1, Cd= | 0.00071814
|  |  |  | @ Cl=0.4, Cd= | 0.0040526
|  |  |  | @ Cl=0.6, Cd= | 0.0042549
alpha (deg) | Cl | Cd | Cm | Cl/Cd
-14 | -0.499 | 0.10779 | -0.0362 | -4.6294
-13.5 | -0.5188 | 0.09542 | -0.045 | -5.437
-13 | -0.5457 | 0.08137 | -0.0544 | -6.7064
-12.5 | -0.574 | 0.0651 | -0.0644 | -8.8172
-12 | -0.6045 | 0.05009 | -0.0743 | -12.0683
-11.5 | -0.636 | 0.03787 | -0.0803 | -16.7943
-11 | -0.6716 | 0.0275 | -0.0832 | -24.4218
-10.5 | -0.7063 | 0.01925 | -0.0831 | -36.6909
-10 | -0.7422 | 0.01265 | -0.08 | -58.6719
-9.5 | -0.7725 | 0.00754 | -0.0743 | -102.4536
-9 | -0.7776 | 0.00448 | -0.0676 | -173.5714
-8.5 | -0.7594 | 0.00311 | -0.0612 | -244.1801
-8 | -0.7335 | 0.00244 | -0.0548 | -300.6148
-7.5 | -0.7039 | 0.0021 | -0.048 | -335.1905
-7 | -0.6661 | 0.0019 | -0.0417 | -350.5789
-6.5 | -0.6119 | 0.00172 | -0.0382 | -355.7558
-6 | -0.5518 | 0.0016 | -0.0358 | -344.875
-5.5 | -0.4887 | 0.0015 | -0.0341 | -325.8
-5 | -0.4241 | 0.00141 | -0.033 | -300.7801
-4.5 | -0.3591 | 0.00133 | -0.0322 | -270
-4 | -0.2922 | 0.00128 | -0.0319 | -228.2812
-3.5 | -0.2247 | 0.00122 | -0.032 | -184.1803
-3 | -0.157 | 0.00118 | -0.0322 | -133.0508
-2.5 | -0.0894 | 0.00113 | -0.0326 | -79.115
-2 | -0.023 | 0.00107 | -0.033 | -21.4953
-1.5 | 0.0421 | 0.00098 | -0.0334 | 42.9592
-1 | 0.0979 | 0.00072 | -0.0329 | 135.9722
-0.5 | 0.1658 | 0.00066 | -0.0339 | 251.2121
0 | 0.2387 | 0.00398 | -0.0356 | 59.9749
0.5 | 0.3099 | 0.00401 | -0.0368 | 77.2818
1 | 0.382 | 0.00403 | -0.0382 | 94.7891
1.5 | 0.4537 | 0.00412 | -0.0395 | 110.1214
2 | 0.5257 | 0.00415 | -0.0408 | 126.6747
2.5 | 0.5973 | 0.00425 | -0.0419 | 140.5412
3 | 0.6685 | 0.00438 | -0.0428 | 152.6256
3.5 | 0.7367 | 0.00466 | -0.0431 | 158.0901
4 | 0.7897 | 0.00561 | -0.041 | 140.7665
4.5 | 0.838 | 0.00655 | -0.0379 | 127.9389
5 | 0.8773 | 0.00753 | -0.0332 | 116.5073
6 | 0.8946 | 0.01022 | -0.0141 | 87.5342
6.5 | 0.9042 | 0.01228 | -0.0065 | 73.6319
7 | 0.9336 | 0.01393 | -0.0018 | 67.0208
7.5 | 0.969 | 0.01548 | 0.002 | 62.5969
8 | 1.006 | 0.01706 | 0.0056 | 58.9683
8.5 | 1.041 | 0.01884 | 0.0093 | 55.2548
9 | 1.0769 | 0.0207 | 0.0127 | 52.0242
9.5 | 1.1101 | 0.0228 | 0.0163 | 48.6886
10 | 1.1415 | 0.02515 | 0.0199 | 45.3877
11 | 1.2022 | 0.03046 | 0.0267 | 39.4682
11.5 | 1.2254 | 0.03378 | 0.0301 | 36.2759
12 | 1.2428 | 0.03768 | 0.0334 | 32.983
12.5 | 1.251 | 0.0422 | 0.0369 | 29.6445
13 | 1.2714 | 0.05097 | 0.0304 | 24.9441
13.5 | 1.2404 | 0.05747 | 0.0356 | 21.5834
14 | 1.2152 | 0.06596 | 0.0361 | 18.4233
14.5 | 1.1896 | 0.07547 | 0.0347 | 15.7626
15 | 1.1621 | 0.08618 | 0.0312 | 13.4846
15.5 | 1.1333 | 0.09801 | 0.0258 | 11.5631
16 | 1.1023 | 0.1111 | 0.0186 | 9.9217
16.5 | 1.0748 | 0.12452 | 0.0103 | 8.6315
17 | 1.0527 | 0.13789 | 0.0017 | 7.6343
17.5 | 1.033 | 0.15136 | -0.0074 | 6.8248
18 | 1.0185 | 0.16447 | -0.0162 | 6.1926

## 105. Re 10M Mach 0.00 (1)
BIGFOIL.COM POLAR EXPORT
NACA65-317 a=0.2
NACA65-317 a=0.2 |  |  |  | Cl Max: | 1.434 | at alpha= | 14 | deg
JavaFoil+Calcfoil stall+Eppler ext transition |  |  |  | L/D Max: | 114.405 | at alpha= | 5 | deg
Re: | 10000000 |  |  | Cd Min: | 0.0046 | at alpha= | -2 | deg
Mach: | 0 |  |  | Cl=0 at alpha= | -1.6312 | deg
|  |  |  | @ Cl=0.1, Cd= | 0.0046136
|  |  |  | @ Cl=0.4, Cd= | 0.005215
|  |  |  | @ Cl=0.6, Cd= | 0.006155
alpha (deg) | Cl | Cd | Cm | Cl/Cd
-19.5 | -0.811 | 0.15018 | 0.003 | -5.403
-19 | -0.834 | 0.14116 | 0.003 | -5.911
-18.5 | -0.857 | 0.13274 | 0.003 | -6.455
-18 | -0.879 | 0.1224 | 0.002 | -7.183
-17.5 | -0.907 | 0.10628 | 0.002 | -8.539
-17 | -0.938 | 0.08891 | 0.002 | -10.554
-16.5 | -1.055 | 0.02999 | 0.002 | -35.166
-16 | -1.081 | 0.02347 | 0.001 | -46.051
-15.5 | -1.096 | 0.02018 | 0 | -54.32
-15 | -1.1 | 0.01932 | 0 | -56.916
-14.5 | -1.107 | 0.01693 | -0.001 | -65.357
-14 | -1.105 | 0.01574 | -0.002 | -70.193
-13.5 | -1.1 | 0.01463 | -0.003 | -75.15
-13 | -1.089 | 0.01368 | -0.004 | -79.642
-12.5 | -1.074 | 0.01294 | -0.004 | -83.036
-12 | -1.052 | 0.01223 | -0.005 | -85.997
-11.5 | -1.024 | 0.0117 | -0.006 | -87.563
-11 | -0.992 | 0.01114 | -0.007 | -89.068
-10.5 | -0.956 | 0.01066 | -0.008 | -89.702
-10 | -0.918 | 0.01021 | -0.009 | -89.933
-9.5 | -0.877 | 0.0098 | -0.01 | -89.505
-9 | -0.833 | 0.0083 | -0.01 | -100.37
-8.5 | -0.789 | 0.00926 | -0.011 | -85.242
-8 | -0.74 | 0.00884 | -0.012 | -83.707
-7.5 | -0.688 | 0.00856 | -0.013 | -80.363
-7 | -0.635 | 0.00824 | -0.014 | -76.997
-6.5 | -0.58 | 0.008 | -0.015 | -72.43
-6 | -0.524 | 0.00777 | -0.016 | -67.361
-5.5 | -0.466 | 0.00753 | -0.017 | -61.909
-5 | -0.408 | 0.00726 | -0.018 | -56.156
-4.5 | -0.349 | 0.00711 | -0.019 | -49.037
-4 | -0.289 | 0.00696 | -0.02 | -41.531
-3.5 | -0.229 | 0.00681 | -0.021 | -33.543
-3 | -0.168 | 0.00663 | -0.022 | -25.296
-2.5 | -0.107 | 0.00658 | -0.022 | -16.204
-2 | -0.045 | 0.0046 | -0.023 | -9.813
-1.5 | 0.016 | 0.00461 | -0.024 | 3.569
-1 | 0.078 | 0.00461 | -0.025 | 16.959
-0.5 | 0.14 | 0.00462 | -0.026 | 30.308
0 | 0.202 | 0.00468 | -0.027 | 43.15
0.5 | 0.263 | 0.00475 | -0.028 | 55.481
1 | 0.325 | 0.0048 | -0.029 | 67.693
1.5 | 0.387 | 0.00515 | -0.03 | 75.125
2 | 0.447 | 0.00545 | -0.031 | 82.091
2.5 | 0.508 | 0.0057 | -0.032 | 89.187
3 | 0.569 | 0.00599 | -0.033 | 95.083
3.5 | 0.631 | 0.00632 | -0.034 | 99.75
4 | 0.691 | 0.00667 | -0.035 | 103.711
4.5 | 0.751 | 0.00697 | -0.036 | 107.804
5 | 0.807 | 0.00705 | -0.037 | 114.405
5.5 | 0.863 | 0.00757 | -0.038 | 113.982
6 | 0.917 | 0.00821 | -0.038 | 111.701
6.5 | 0.969 | 0.00989 | -0.039 | 97.964
7 | 1.021 | 0.01044 | -0.04 | 97.796
7.5 | 1.071 | 0.01088 | -0.041 | 98.454
8 | 1.12 | 0.01137 | -0.042 | 98.471
8.5 | 1.166 | 0.01192 | -0.043 | 97.827
9 | 1.209 | 0.01248 | -0.043 | 96.875
9.5 | 1.25 | 0.01308 | -0.044 | 95.561
10 | 1.288 | 0.01373 | -0.045 | 93.854
10.5 | 1.323 | 0.01443 | -0.046 | 91.668
11 | 1.354 | 0.01525 | -0.047 | 88.815
11.5 | 1.381 | 0.01604 | -0.047 | 86.086
12 | 1.401 | 0.01698 | -0.048 | 82.489
12.5 | 1.416 | 0.01791 | -0.049 | 79.08
13 | 1.427 | 0.01891 | -0.05 | 75.493
13.5 | 1.433 | 0.02031 | -0.05 | 70.557
14 | 1.434 | 0.0215 | -0.051 | 66.709
14.5 | 1.431 | 0.02297 | -0.052 | 62.322
15 | 1.42 | 0.02444 | -0.053 | 58.097
15.5 | 1.403 | 0.0259 | -0.053 | 54.186
16 | 1.382 | 0.0276 | -0.054 | 50.082
16.5 | 1.357 | 0.02968 | -0.055 | 45.718
17 | 1.328 | 0.03215 | -0.055 | 41.297
17.5 | 1.295 | 0.03498 | -0.056 | 37.017
18 | 1.259 | 0.03858 | -0.056 | 32.628
18.5 | 1.221 | 0.04235 | -0.056 | 28.841
19 | 1.182 | 0.04624 | -0.057 | 25.571

## 106. Re 10M Mach 0.00 (2)
BIGFOIL.COM POLAR EXPORT
NACA65-317 a=0.2
NACA65-317 a=0.2 |  |  |  | Cl Max: | 1.6501 | at alpha= | 20 | deg
XFOIL ncrit=9 |  |  |  | L/D Max: | 134.307 | at alpha= | 3 | deg
Re: | 10000000 |  |  | Cd Min: | 0.0532 | at alpha= | 20 | deg
Mach: | 0 |  |  | Cl=0 at alpha= | -1.7548 | deg
|  |  |  | @ Cl=0.1, Cd= | 0.0046043
|  |  |  | @ Cl=0.4, Cd= | 0.0037446
|  |  |  | @ Cl=0.6, Cd= | 0.0047759
alpha (deg) | Cl | Cd | Cm | Cl/Cd
-20 | -1.5955 | 0.02892 | -0.0596 | -55.1694
-19.5 | -1.5752 | 0.02667 | -0.0584 | -59.0626
-19 | -1.5518 | 0.0247 | -0.0574 | -62.8259
-18.5 | -1.5312 | 0.02285 | -0.0554 | -67.0109
-18 | -1.5085 | 0.02115 | -0.0534 | -71.3239
-17.5 | -1.4835 | 0.01965 | -0.0513 | -75.4962
-17 | -1.4562 | 0.01833 | -0.0491 | -79.4435
-16.5 | -1.4267 | 0.01718 | -0.047 | -83.0442
-16 | -1.3956 | 0.01617 | -0.0448 | -86.308
-15.5 | -1.3633 | 0.01526 | -0.0425 | -89.3381
-15 | -1.3299 | 0.01446 | -0.0402 | -91.971
-14.5 | -1.2968 | 0.01369 | -0.0377 | -94.7261
-14 | -1.2628 | 0.01303 | -0.035 | -96.9148
-13.5 | -1.2311 | 0.01234 | -0.0317 | -99.765
-13 | -1.2019 | 0.01174 | -0.0276 | -102.3765
-12.5 | -1.1641 | 0.01127 | -0.0249 | -103.2919
-12 | -1.1196 | 0.01081 | -0.0235 | -103.5708
-11.5 | -1.0724 | 0.0104 | -0.0225 | -103.1154
-11 | -1.0236 | 0.01002 | -0.0218 | -102.1557
-10.5 | -0.9734 | 0.00965 | -0.0212 | -100.8705
-10 | -0.9221 | 0.00933 | -0.0209 | -98.8317
-9.5 | -0.8696 | 0.00902 | -0.0207 | -96.408
-9 | -0.8171 | 0.0087 | -0.0206 | -93.9195
-8.5 | -0.7643 | 0.00834 | -0.0204 | -91.6427
-8 | -0.7103 | 0.00804 | -0.0205 | -88.3458
-7.5 | -0.6556 | 0.00777 | -0.0207 | -84.3758
-7 | -0.6 | 0.00752 | -0.021 | -79.7872
-6.5 | -0.544 | 0.00731 | -0.0215 | -74.4186
-6 | -0.4874 | 0.00711 | -0.022 | -68.5513
-5.5 | -0.431 | 0.00687 | -0.0224 | -62.7365
-5 | -0.374 | 0.00668 | -0.023 | -55.988
-4.5 | -0.3164 | 0.00652 | -0.0237 | -48.5276
-4 | -0.2588 | 0.00632 | -0.0244 | -40.9494
-3.5 | -0.2009 | 0.00618 | -0.0252 | -32.5081
-3 | -0.143 | 0.00602 | -0.0259 | -23.7542
-2.5 | -0.0852 | 0.00581 | -0.0267 | -14.6644
-2 | -0.0279 | 0.00557 | -0.0274 | -5.009
-1.5 | 0.029 | 0.00525 | -0.028 | 5.5238
-1 | 0.0855 | 0.00484 | -0.0287 | 17.6653
-0.5 | 0.1384 | 0.00398 | -0.029 | 34.7739
0 | 0.1965 | 0.00371 | -0.0299 | 52.965
0.5 | 0.2558 | 0.00368 | -0.031 | 69.5109
1 | 0.3159 | 0.00368 | -0.0321 | 85.8424
1.5 | 0.3755 | 0.00372 | -0.0332 | 100.9409
2 | 0.4353 | 0.00378 | -0.0344 | 115.1587
2.5 | 0.4941 | 0.00391 | -0.0354 | 126.3683
3 | 0.552 | 0.00411 | -0.0363 | 134.3066
3.5 | 0.6039 | 0.00483 | -0.0363 | 125.0311
4 | 0.6553 | 0.00547 | -0.0362 | 119.7989
4.5 | 0.7072 | 0.00602 | -0.0361 | 117.4751
5 | 0.7575 | 0.0066 | -0.0357 | 114.7727
5.5 | 0.8054 | 0.00725 | -0.035 | 111.0897
6 | 0.8535 | 0.00781 | -0.0342 | 109.283
6.5 | 0.9 | 0.00838 | -0.0332 | 107.3986
7 | 0.9471 | 0.00883 | -0.0322 | 107.2593
7.5 | 0.994 | 0.00924 | -0.0313 | 107.5758
8 | 1.039 | 0.00963 | -0.03 | 107.892
8.5 | 1.0776 | 0.01002 | -0.0274 | 107.5449
9 | 1.1059 | 0.01051 | -0.023 | 105.2236
9.5 | 1.1385 | 0.01107 | -0.0197 | 102.8455
10 | 1.1693 | 0.01179 | -0.0165 | 99.1773
10.5 | 1.2016 | 0.01256 | -0.0138 | 95.6688
11 | 1.234 | 0.01339 | -0.0112 | 92.1583
11.5 | 1.2649 | 0.01435 | -0.0087 | 88.1463
12 | 1.2939 | 0.01546 | -0.0061 | 83.6934
12.5 | 1.3218 | 0.01666 | -0.0036 | 79.3397
13 | 1.3495 | 0.01787 | -0.0012 | 75.5176
13.5 | 1.3939 | 0.0191 | -0.0024 | 72.9791
14 | 1.4199 | 0.02072 | -0.0004 | 68.528
14.5 | 1.4467 | 0.02251 | 0.001 | 64.2692
15 | 1.4732 | 0.02451 | 0.0021 | 60.1061
15.5 | 1.5028 | 0.02653 | 0.0026 | 56.6453
16 | 1.5336 | 0.02869 | 0.0025 | 53.4542
16.5 | 1.559 | 0.031 | 0.0031 | 50.2903
17 | 1.5816 | 0.03355 | 0.0038 | 47.1416
17.5 | 1.5994 | 0.03638 | 0.0048 | 43.9637
18 | 1.6133 | 0.03954 | 0.006 | 40.8017
18.5 | 1.6276 | 0.04251 | 0.0074 | 38.2875
19 | 1.6298 | 0.04588 | 0.0101 | 35.5231
19.5 | 1.6403 | 0.04938 | 0.0111 | 33.2179
20 | 1.6501 | 0.0532 | 0.0116 | 31.0169

## 107. Re 10M Mach 0.10 (1)
BIGFOIL.COM POLAR EXPORT
NACA65-317 a=0.2
NACA65-317 a=0.2 |  |  |  | Cl Max: | 1.423 | at alpha= | 13.5 | deg
JavaFoil+Calcfoil stall+Eppler ext transition |  |  |  | L/D Max: | 116.268 | at alpha= | 4.5 | deg
Re: | 10000000 |  |  | Cd Min: | 0.00458 | at alpha= | -2 | deg
Mach: | 0.1 |  |  | Cl=0 at alpha= | -1.6371 | deg
|  |  |  | @ Cl=0.1, Cd= | 0.0046035
|  |  |  | @ Cl=0.4, Cd= | 0.005185
|  |  |  | @ Cl=0.6, Cd= | 0.006149
alpha (deg) | Cl | Cd | Cm | Cl/Cd
-19 | -0.787 | 0.14538 | 0.003 | -5.412
-18.5 | -0.812 | 0.13832 | 0.003 | -5.871
-18 | -0.837 | 0.12905 | 0.002 | -6.482
-17.5 | -0.861 | 0.11929 | 0.002 | -7.215
-17 | -0.888 | 0.10613 | 0.002 | -8.364
-16.5 | -0.941 | 0.07212 | 0.001 | -13.047
-16 | -1.043 | 0.02687 | 0.001 | -38.824
-15.5 | -1.069 | 0.02127 | 0 | -50.242
-15 | -1.08 | 0.01945 | 0 | -55.503
-14.5 | -1.088 | 0.01751 | -0.001 | -62.129
-14 | -1.09 | 0.01621 | -0.002 | -67.233
-13.5 | -1.088 | 0.01493 | -0.003 | -72.897
-13 | -1.081 | 0.01396 | -0.004 | -77.444
-12.5 | -1.068 | 0.01318 | -0.004 | -81.036
-12 | -1.047 | 0.01243 | -0.005 | -84.278
-11.5 | -1.022 | 0.01184 | -0.006 | -86.268
-11 | -0.99 | 0.01129 | -0.007 | -87.764
-10.5 | -0.956 | 0.01084 | -0.008 | -88.188
-10 | -0.918 | 0.01029 | -0.009 | -89.278
-9.5 | -0.878 | 0.0099 | -0.01 | -88.677
-9 | -0.835 | 0.0095 | -0.011 | -87.873
-8.5 | -0.792 | 0.00926 | -0.011 | -85.457
-8 | -0.742 | 0.00895 | -0.012 | -82.866
-7.5 | -0.69 | 0.00865 | -0.013 | -79.778
-7 | -0.637 | 0.00832 | -0.014 | -76.585
-6.5 | -0.582 | 0.00808 | -0.015 | -72.048
-6 | -0.526 | 0.00777 | -0.016 | -67.648
-5.5 | -0.468 | 0.00751 | -0.017 | -62.362
-5 | -0.41 | 0.00731 | -0.018 | -56.087
-4.5 | -0.35 | 0.00709 | -0.019 | -49.446
-4 | -0.29 | 0.00696 | -0.02 | -41.709
-3.5 | -0.23 | 0.00682 | -0.021 | -33.665
-3 | -0.169 | 0.0067 | -0.022 | -25.18
-2.5 | -0.107 | 0.00656 | -0.023 | -16.333
-2 | -0.045 | 0.00458 | -0.024 | -9.898
-1.5 | 0.017 | 0.00462 | -0.025 | 3.576
-1 | 0.079 | 0.00459 | -0.025 | 17.109
-0.5 | 0.141 | 0.00463 | -0.026 | 30.377
0 | 0.203 | 0.00469 | -0.027 | 43.269
0.5 | 0.265 | 0.00473 | -0.028 | 55.969
1 | 0.327 | 0.00481 | -0.029 | 67.897
1.5 | 0.389 | 0.00513 | -0.03 | 75.751
2 | 0.449 | 0.00543 | -0.031 | 82.785
2.5 | 0.511 | 0.00569 | -0.032 | 89.782
3 | 0.572 | 0.006 | -0.033 | 95.373
3.5 | 0.634 | 0.00633 | -0.034 | 100.039
4 | 0.695 | 0.00666 | -0.035 | 104.367
4.5 | 0.753 | 0.00648 | -0.036 | 116.268
5 | 0.81 | 0.00708 | -0.037 | 114.423
5.5 | 0.866 | 0.00761 | -0.038 | 113.877
6 | 0.921 | 0.00829 | -0.039 | 111.16
6.5 | 0.973 | 0.00998 | -0.039 | 97.483
7 | 1.025 | 0.01053 | -0.04 | 97.322
7.5 | 1.075 | 0.01099 | -0.041 | 97.816
8 | 1.124 | 0.01149 | -0.042 | 97.794
8.5 | 1.17 | 0.01205 | -0.043 | 97.072
9 | 1.213 | 0.01261 | -0.044 | 96.149
9.5 | 1.253 | 0.01322 | -0.044 | 94.785
10 | 1.291 | 0.01391 | -0.045 | 92.79
10.5 | 1.325 | 0.01461 | -0.046 | 90.655
11 | 1.355 | 0.01542 | -0.047 | 87.91
11.5 | 1.38 | 0.01637 | -0.048 | 84.287
12 | 1.398 | 0.01732 | -0.048 | 80.719
12.5 | 1.412 | 0.01822 | -0.049 | 77.465
13 | 1.42 | 0.01937 | -0.05 | 73.287
13.5 | 1.423 | 0.02072 | -0.051 | 68.686
14 | 1.421 | 0.02196 | -0.051 | 64.717
14.5 | 1.415 | 0.02334 | -0.052 | 60.635
15 | 1.399 | 0.02503 | -0.053 | 55.902
15.5 | 1.378 | 0.02658 | -0.053 | 51.857
16 | 1.352 | 0.02874 | -0.054 | 47.042
16.5 | 1.322 | 0.03072 | -0.055 | 43.025
17 | 1.287 | 0.03327 | -0.055 | 38.692
17.5 | 1.249 | 0.03636 | -0.056 | 34.361
18 | 1.207 | 0.04098 | -0.056 | 29.447
18.5 | 1.164 | 0.04478 | -0.056 | 26.002

## 108. Re 10M Mach 0.10 (2)
BIGFOIL.COM POLAR EXPORT
NACA65-317 a=0.2
NACA65-317 a=0.2 |  |  |  | Cl Max: | 1.6434 | at alpha= | 20 | deg
XFOIL ncrit=9 |  |  |  | L/D Max: | 135.207 | at alpha= | 3 | deg
Re: | 10000000 |  |  | Cd Min: | 0.05596 | at alpha= | 20 | deg
Mach: | 0.1 |  |  | Cl=0 at alpha= | -1.7574 | deg
|  |  |  | @ Cl=0.1, Cd= | 0.0046217
|  |  |  | @ Cl=0.4, Cd= | 0.0037483
|  |  |  | @ Cl=0.6, Cd= | 0.0047222
alpha (deg) | Cl | Cd | Cm | Cl/Cd
-20 | -1.595 | 0.03083 | -0.0634 | -51.7353
-19.5 | -1.5758 | 0.02831 | -0.0623 | -55.6623
-19 | -1.5503 | 0.02627 | -0.0616 | -59.0141
-18.5 | -1.5298 | 0.02426 | -0.0596 | -63.0585
-18 | -1.5087 | 0.02234 | -0.0574 | -67.5336
-17.5 | -1.4847 | 0.02066 | -0.0552 | -71.8635
-17 | -1.4586 | 0.01915 | -0.0529 | -76.1671
-16.5 | -1.4294 | 0.01789 | -0.0506 | -79.8994
-16 | -1.3989 | 0.01675 | -0.0482 | -83.5164
-15.5 | -1.3667 | 0.01576 | -0.0459 | -86.7195
-15 | -1.3327 | 0.0149 | -0.0435 | -89.443
-14.5 | -1.2995 | 0.01406 | -0.0408 | -92.4253
-14 | -1.265 | 0.01334 | -0.0381 | -94.8276
-13.5 | -1.231 | 0.01266 | -0.0351 | -97.2354
-13 | -1.2007 | 0.01196 | -0.0312 | -100.393
-12.5 | -1.1688 | 0.01146 | -0.0271 | -101.9895
-12 | -1.125 | 0.01097 | -0.0254 | -102.5524
-11.5 | -1.0781 | 0.01054 | -0.0241 | -102.2865
-11 | -1.0293 | 0.01014 | -0.0231 | -101.5089
-10.5 | -0.9791 | 0.00975 | -0.0224 | -100.4205
-10 | -0.9276 | 0.00941 | -0.0219 | -98.576
-9.5 | -0.8749 | 0.00909 | -0.0216 | -96.2486
-9 | -0.8216 | 0.00879 | -0.0214 | -93.4699
-8.5 | -0.7687 | 0.0084 | -0.0211 | -91.5119
-8 | -0.7146 | 0.00809 | -0.0211 | -88.3313
-7.5 | -0.6595 | 0.00781 | -0.0212 | -84.443
-7 | -0.6036 | 0.00755 | -0.0215 | -79.947
-6.5 | -0.5472 | 0.00734 | -0.0219 | -74.5504
-6 | -0.4902 | 0.00714 | -0.0223 | -68.6555
-5.5 | -0.4334 | 0.00689 | -0.0228 | -62.9028
-5 | -0.3761 | 0.0067 | -0.0233 | -56.1343
-4.5 | -0.3181 | 0.00653 | -0.024 | -48.7136
-4 | -0.2601 | 0.00634 | -0.0246 | -41.0252
-3.5 | -0.2018 | 0.00619 | -0.0254 | -32.601
-3 | -0.1436 | 0.00603 | -0.0261 | -23.8143
-2.5 | -0.0853 | 0.00582 | -0.0269 | -14.6564
-2 | -0.0278 | 0.00558 | -0.0276 | -4.9821
-1.5 | 0.0295 | 0.00526 | -0.0282 | 5.6084
-1 | 0.0862 | 0.00485 | -0.0289 | 17.7732
-0.5 | 0.1394 | 0.00397 | -0.0292 | 35.1134
0 | 0.1978 | 0.00371 | -0.0301 | 53.3154
0.5 | 0.2575 | 0.00368 | -0.0312 | 69.9728
1 | 0.318 | 0.00369 | -0.0323 | 86.1789
1.5 | 0.378 | 0.00373 | -0.0334 | 101.3405
2 | 0.4382 | 0.00378 | -0.0346 | 115.9259
2.5 | 0.4974 | 0.00392 | -0.0356 | 126.8878
3 | 0.5557 | 0.00411 | -0.0365 | 135.2068
3.5 | 0.6078 | 0.00483 | -0.0365 | 125.8385
4 | 0.6595 | 0.00548 | -0.0363 | 120.3467
4.5 | 0.7115 | 0.00604 | -0.0362 | 117.798
5 | 0.7618 | 0.00663 | -0.0358 | 114.902
5.5 | 0.8096 | 0.00729 | -0.0349 | 111.0562
6 | 0.8576 | 0.00786 | -0.0341 | 109.1094
6.5 | 0.904 | 0.00843 | -0.0329 | 107.2361
7 | 0.9509 | 0.00889 | -0.0318 | 106.9629
7.5 | 0.9974 | 0.00931 | -0.0307 | 107.1321
8 | 1.0418 | 0.00971 | -0.0291 | 107.2915
8.5 | 1.0741 | 0.01012 | -0.0252 | 106.1364
9 | 1.1046 | 0.01066 | -0.0212 | 103.621
9.5 | 1.1377 | 0.01127 | -0.0181 | 100.9494
10 | 1.1689 | 0.01204 | -0.0149 | 97.0847
10.5 | 1.2018 | 0.01284 | -0.0122 | 93.5981
11 | 1.2344 | 0.01372 | -0.0097 | 89.9708
11.5 | 1.2645 | 0.01477 | -0.007 | 85.6127
12 | 1.2932 | 0.01595 | -0.0044 | 81.0784
12.5 | 1.3221 | 0.01717 | -0.0019 | 77.0006
13 | 1.3497 | 0.01843 | 0.0006 | 73.2339
13.5 | 1.3938 | 0.01977 | -0.0006 | 70.5008
14 | 1.4214 | 0.0215 | 0.001 | 66.1116
14.5 | 1.4492 | 0.02339 | 0.0023 | 61.9581
15 | 1.4783 | 0.02543 | 0.003 | 58.1321
15.5 | 1.5094 | 0.02759 | 0.0031 | 54.7082
16 | 1.5369 | 0.02991 | 0.0036 | 51.3842
16.5 | 1.5603 | 0.03242 | 0.0045 | 48.1277
17 | 1.5807 | 0.03517 | 0.0054 | 44.9446
17.5 | 1.5959 | 0.03827 | 0.0067 | 41.7011
18 | 1.6089 | 0.04158 | 0.008 | 38.6941
18.5 | 1.6182 | 0.04468 | 0.0101 | 36.2175
19 | 1.6244 | 0.04811 | 0.0123 | 33.7643
19.5 | 1.6345 | 0.05186 | 0.0131 | 31.5175
20 | 1.6434 | 0.05596 | 0.0134 | 29.3674

## 109. Re 10M Mach 0.25 (1)
BIGFOIL.COM POLAR EXPORT
NACA65-317 a=0.2
NACA65-317 a=0.2 |  |  |  | Cl Max: | 1.37 | at alpha= | 12 | deg
JavaFoil+Calcfoil stall+Eppler ext transition |  |  |  | L/D Max: | 116.546 | at alpha= | 4 | deg
Re: | 10000000 |  |  | Cd Min: | 0.00462 | at alpha= | -2 | deg
Mach: | 0.25 |  |  | Cl=0 at alpha= | -1.6328 | deg
|  |  |  | @ Cl=0.1, Cd= | 0.0046389
|  |  |  | @ Cl=0.4, Cd= | 0.00523
|  |  |  | @ Cl=0.6, Cd= | 0.0062119
alpha (deg) | Cl | Cd | Cm | Cl/Cd
-17.5 | -0.541 | 0.14952 | 0.002 | -3.62
-17 | -0.599 | 0.13815 | 0.001 | -4.336
-16.5 | -0.648 | 0.12878 | 0.001 | -5.035
-16 | -0.692 | 0.1187 | 0.001 | -5.831
-15.5 | -0.733 | 0.10798 | 0 | -6.784
-15 | -0.77 | 0.09649 | 0 | -7.985
-14.5 | -0.875 | 0.04268 | -0.001 | -20.506
-14 | -0.948 | 0.02332 | -0.002 | -40.641
-13.5 | -0.985 | 0.01798 | -0.003 | -54.79
-13 | -1.002 | 0.0162 | -0.004 | -61.836
-12.5 | -1.01 | 0.01477 | -0.005 | -68.413
-12 | -1.005 | 0.01374 | -0.005 | -73.154
-11.5 | -0.993 | 0.01292 | -0.006 | -76.846
-11 | -0.971 | 0.01223 | -0.007 | -79.372
-10.5 | -0.945 | 0.01157 | -0.008 | -81.646
-10 | -0.914 | 0.01101 | -0.009 | -82.972
-9.5 | -0.878 | 0.01043 | -0.01 | -84.21
-9 | -0.839 | 0.00994 | -0.011 | -84.382
-8.5 | -0.796 | 0.00959 | -0.012 | -83.041
-8 | -0.751 | 0.00855 | -0.013 | -87.775
-7.5 | -0.703 | 0.00894 | -0.014 | -78.65
-7 | -0.65 | 0.00863 | -0.015 | -75.347
-6.5 | -0.595 | 0.0083 | -0.016 | -71.684
-6 | -0.538 | 0.00803 | -0.016 | -67.002
-5.5 | -0.48 | 0.00775 | -0.017 | -61.884
-5 | -0.42 | 0.00746 | -0.018 | -56.338
-4.5 | -0.36 | 0.0073 | -0.019 | -49.231
-4 | -0.298 | 0.00709 | -0.02 | -42.067
-3.5 | -0.236 | 0.00692 | -0.021 | -34.088
-3 | -0.173 | 0.00679 | -0.022 | -25.507
-2.5 | -0.11 | 0.00666 | -0.023 | -16.516
-2 | -0.047 | 0.00462 | -0.024 | -10.089
-1.5 | 0.017 | 0.00465 | -0.025 | 3.646
-1 | 0.081 | 0.00463 | -0.026 | 17.443
-0.5 | 0.145 | 0.00466 | -0.027 | 30.994
0 | 0.208 | 0.00473 | -0.028 | 44.091
0.5 | 0.272 | 0.0048 | -0.029 | 56.675
1 | 0.336 | 0.00486 | -0.03 | 69.104
1.5 | 0.4 | 0.00523 | -0.031 | 76.433
2 | 0.462 | 0.00553 | -0.032 | 83.498
2.5 | 0.525 | 0.00581 | -0.033 | 90.308
3 | 0.588 | 0.00613 | -0.034 | 95.971
3.5 | 0.651 | 0.00656 | -0.035 | 99.238
4 | 0.711 | 0.0061 | -0.036 | 116.546
4.5 | 0.771 | 0.00697 | -0.037 | 110.626
5 | 0.83 | 0.00731 | -0.038 | 113.468
5.5 | 0.887 | 0.00792 | -0.039 | 111.94
6 | 0.943 | 0.00867 | -0.039 | 108.768
6.5 | 0.995 | 0.01057 | -0.04 | 94.091
7 | 1.048 | 0.01104 | -0.041 | 94.86
7.5 | 1.098 | 0.01156 | -0.042 | 94.922
8 | 1.145 | 0.01211 | -0.043 | 94.578
8.5 | 1.189 | 0.01279 | -0.044 | 93.016
9 | 1.23 | 0.01344 | -0.045 | 91.521
9.5 | 1.267 | 0.01416 | -0.045 | 89.515
10 | 1.3 | 0.01496 | -0.046 | 86.933
10.5 | 1.328 | 0.01581 | -0.047 | 83.978
11 | 1.351 | 0.01678 | -0.048 | 80.476
11.5 | 1.365 | 0.0179 | -0.049 | 76.262
12 | 1.37 | 0.0191 | -0.05 | 71.718
12.5 | 1.367 | 0.02029 | -0.05 | 67.383
13 | 1.356 | 0.02177 | -0.051 | 62.282
13.5 | 1.336 | 0.02339 | -0.052 | 57.128
14 | 1.309 | 0.02512 | -0.052 | 52.111
14.5 | 1.273 | 0.02703 | -0.053 | 47.094
15 | 1.222 | 0.0295 | -0.054 | 41.425
15.5 | 1.157 | 0.0341 | -0.054 | 33.925
16 | 1.089 | 0.037 | -0.055 | 29.429
16.5 | 1.006 | 0.04428 | -0.054 | 22.721
17 | 0.862 | 0.08986 | -0.047 | 9.59

## 110. Re 10M Mach 0.25 (2)
BIGFOIL.COM POLAR EXPORT
NACA65-317 a=0.2
NACA65-317 a=0.2 |  |  |  | Cl Max: | 1.5954 | at alpha= | 20 | deg
XFOIL ncrit=9 |  |  |  | L/D Max: | 139.854 | at alpha= | 3 | deg
Re: | 10000000 |  |  | Cd Min: | 0.07316 | at alpha= | 20 | deg
Mach: | 0.25 |  |  | Cl=0 at alpha= | -1.772 | deg
|  |  |  | @ Cl=0.1, Cd= | 0.0047294
|  |  |  | @ Cl=0.4, Cd= | 0.0037753
|  |  |  | @ Cl=0.6, Cd= | 0.0044297
alpha (deg) | Cl | Cd | Cm | Cl/Cd
-19.5 | -1.5472 | 0.04363 | -0.0771 | -35.4618
-19 | -1.5234 | 0.03783 | -0.0816 | -40.2696
-18.5 | -1.5158 | 0.03381 | -0.0801 | -44.8329
-18 | -1.4994 | 0.0306 | -0.0782 | -49
-17.5 | -1.4792 | 0.02783 | -0.076 | -53.1513
-17 | -1.4571 | 0.02534 | -0.0735 | -57.502
-16.5 | -1.4348 | 0.02302 | -0.0706 | -62.3284
-16 | -1.4082 | 0.02107 | -0.0676 | -66.8344
-15.5 | -1.3776 | 0.01944 | -0.0645 | -70.8642
-15 | -1.3428 | 0.01812 | -0.0616 | -74.106
-14.5 | -1.3099 | 0.01678 | -0.0584 | -78.0632
-14 | -1.2751 | 0.01563 | -0.0551 | -81.5803
-13.5 | -1.238 | 0.01464 | -0.0519 | -84.5628
-13 | -1.1999 | 0.01378 | -0.0486 | -87.0755
-12.5 | -1.1656 | 0.01285 | -0.0446 | -90.7082
-12 | -1.1325 | 0.01199 | -0.0402 | -94.4537
-11.5 | -1.0987 | 0.01138 | -0.0354 | -96.5466
-11 | -1.0562 | 0.01089 | -0.0321 | -96.9881
-10.5 | -1.0069 | 0.0104 | -0.0301 | -96.8173
-10 | -0.9555 | 0.00995 | -0.0285 | -96.0302
-9.5 | -0.9022 | 0.00954 | -0.0272 | -94.5702
-9 | -0.8476 | 0.00917 | -0.0262 | -92.4318
-8.5 | -0.7922 | 0.0088 | -0.0255 | -90.0227
-8 | -0.7371 | 0.0084 | -0.0247 | -87.75
-7.5 | -0.6805 | 0.00805 | -0.0243 | -84.5342
-7 | -0.6228 | 0.00776 | -0.0242 | -80.2577
-6.5 | -0.5645 | 0.0075 | -0.0242 | -75.2667
-6 | -0.5054 | 0.00726 | -0.0244 | -69.6143
-5.5 | -0.4463 | 0.00704 | -0.0246 | -63.3949
-5 | -0.3872 | 0.00681 | -0.0249 | -56.8576
-4.5 | -0.3273 | 0.00661 | -0.0254 | -49.5159
-4 | -0.2671 | 0.00643 | -0.026 | -41.5397
-3.5 | -0.207 | 0.00626 | -0.0266 | -33.0671
-3 | -0.1466 | 0.00609 | -0.0273 | -24.0722
-2.5 | -0.0863 | 0.00589 | -0.0281 | -14.652
-2 | -0.0269 | 0.00565 | -0.0287 | -4.7611
-1.5 | 0.0321 | 0.00532 | -0.0294 | 6.0338
-1 | 0.0905 | 0.0049 | -0.03 | 18.4694
-0.5 | 0.1445 | 0.00393 | -0.0301 | 36.7684
0 | 0.2052 | 0.00373 | -0.0311 | 55.0134
0.5 | 0.2671 | 0.00371 | -0.0322 | 71.9946
1 | 0.3296 | 0.00372 | -0.0334 | 88.6022
1.5 | 0.3918 | 0.00377 | -0.0346 | 103.9257
2 | 0.4542 | 0.00381 | -0.0358 | 119.2126
2.5 | 0.5157 | 0.00394 | -0.0368 | 130.8883
3 | 0.5762 | 0.00412 | -0.0377 | 139.8544
3.5 | 0.63 | 0.00482 | -0.0376 | 130.7054
4 | 0.6824 | 0.00553 | -0.0372 | 123.3996
4.5 | 0.7348 | 0.00614 | -0.0367 | 119.6743
5 | 0.7852 | 0.00679 | -0.0359 | 115.6406
6 | 0.8791 | 0.00814 | -0.0328 | 107.9975
6.5 | 0.9223 | 0.00879 | -0.0306 | 104.9261
7 | 0.9672 | 0.00928 | -0.0285 | 104.2241
7.5 | 1.0015 | 0.00971 | -0.0244 | 103.1411
8 | 1.0334 | 0.01027 | -0.02 | 100.6232
8.5 | 1.0661 | 0.01098 | -0.0163 | 97.0947
9 | 1.1019 | 0.01171 | -0.0132 | 94.0991
9.5 | 1.1352 | 0.01261 | -0.01 | 90.0238
10 | 1.1685 | 0.01361 | -0.007 | 85.856
10.5 | 1.2029 | 0.01464 | -0.0043 | 82.1653
11 | 1.234 | 0.01589 | -0.0014 | 77.6589
11.5 | 1.263 | 0.01732 | 0.0015 | 72.9215
12 | 1.2932 | 0.01876 | 0.0042 | 68.9339
12.5 | 1.322 | 0.0203 | 0.0069 | 65.1232
13 | 1.3471 | 0.02197 | 0.0099 | 61.3154
13.5 | 1.4025 | 0.02405 | 0.0064 | 58.316
14 | 1.4384 | 0.02652 | 0.0062 | 54.2383
14.5 | 1.4679 | 0.02887 | 0.0074 | 50.8452
15 | 1.4944 | 0.0314 | 0.0088 | 47.5924
15.5 | 1.5181 | 0.03419 | 0.0103 | 44.4019
16 | 1.5385 | 0.03724 | 0.0118 | 41.3131
16.5 | 1.5535 | 0.04071 | 0.0135 | 38.1602
17 | 1.5652 | 0.04441 | 0.0154 | 35.2443
17.5 | 1.5735 | 0.04793 | 0.018 | 32.8291
18 | 1.5787 | 0.0519 | 0.0204 | 30.4181
18.5 | 1.5865 | 0.05631 | 0.0214 | 28.1744
19 | 1.5894 | 0.06163 | 0.0217 | 25.7894
19.5 | 1.5916 | 0.06731 | 0.0214 | 23.6458
20 | 1.5954 | 0.07316 | 0.0205 | 21.807

## 111. Re 10M Mach 0.50 (1)
BIGFOIL.COM POLAR EXPORT
NACA65-317 a=0.2
NACA65-317 a=0.2 |  |  |  | Cl Max: | 1.23 | at alpha= | 20 | deg
JavaFoil+Calcfoil stall+Eppler ext transition |  |  |  | L/D Max: | 106.844 | at alpha= | 5 | deg
Re: | 10000000 |  |  | Cd Min: | 0.00479 | at alpha= | -2 | deg
Mach: | 0.5 |  |  | Cl=0 at alpha= | -1.6338 | deg
|  |  |  | @ Cl=0.1, Cd= | 0.00482
|  |  |  | @ Cl=0.4, Cd= | 0.0053162
|  |  |  | @ Cl=0.6, Cd= | 0.0064318
alpha (deg) | Cl | Cd | Cm | Cl/Cd
-20 | -1.042 | 0.14156 | 0.005 | -7.358
-19.5 | -1.009 | 0.13948 | 0.004 | -7.234
-19 | -0.977 | 0.13869 | 0.004 | -7.041
-18.5 | -0.947 | 0.13437 | 0.003 | -7.045
-18 | -0.923 | 0.13636 | 0.003 | -6.769
-17.5 | -0.896 | 0.12611 | 0.002 | -7.105
-17 | -0.866 | 0.12315 | 0.002 | -7.029
-16.5 | -0.835 | 0.11942 | 0.001 | -6.996
-16 | -0.807 | 0.11506 | 0.001 | -7.016
-15.5 | -0.782 | 0.1142 | 0 | -6.849
-15 | -0.755 | 0.10501 | 0 | -7.188
-14.5 | -0.726 | 0.09944 | -0.001 | -7.299
-14 | -0.701 | 0.08957 | -0.001 | -7.83
-13.5 | -0.679 | 0.07937 | -0.002 | -8.56
-13 | -0.738 | 0.0263 | -0.004 | -28.058
-12.5 | -0.612 | 0.08803 | -0.003 | -6.95
-12 | -0.587 | 0.07716 | -0.003 | -7.603
-11.5 | -0.564 | 0.06764 | -0.004 | -8.336
-11 | -0.623 | 0.0186 | -0.008 | -33.497
-10.5 | -0.6 | 0.01524 | -0.009 | -39.366
-10 | -0.472 | 0.06651 | -0.005 | -7.09
-9.5 | -0.443 | 0.06379 | -0.005 | -6.948
-9 | -0.417 | 0.05541 | -0.007 | -7.534
-8.5 | -0.47 | 0.01241 | -0.013 | -37.873
-8 | -0.676 | 0.01156 | -0.014 | -58.436
-7.5 | -0.689 | 0.01082 | -0.015 | -63.65
-7 | -0.666 | 0.01013 | -0.016 | -65.764
-6.5 | -0.627 | 0.0095 | -0.017 | -65.983
-6 | -0.578 | 0.00904 | -0.018 | -63.931
-5.5 | -0.522 | 0.00862 | -0.019 | -60.541
-5 | -0.463 | 0.00841 | -0.021 | -55.047
-4.5 | -0.398 | 0.00798 | -0.022 | -49.86
-4 | -0.331 | 0.00775 | -0.023 | -42.717
-3.5 | -0.263 | 0.00748 | -0.024 | -35.078
-3 | -0.193 | 0.00724 | -0.025 | -26.676
-2.5 | -0.123 | 0.00712 | -0.026 | -17.254
-2 | -0.052 | 0.00479 | -0.027 | -10.868
-1.5 | 0.019 | 0.00483 | -0.028 | 3.927
-1 | 0.09 | 0.00482 | -0.029 | 18.719
-0.5 | 0.162 | 0.00482 | -0.03 | 33.495
0 | 0.233 | 0.00494 | -0.031 | 47.145
0.5 | 0.304 | 0.00505 | -0.033 | 60.21
1 | 0.376 | 0.00511 | -0.034 | 73.532
1.5 | 0.447 | 0.00572 | -0.035 | 78.148
2 | 0.514 | 0.00552 | -0.036 | 93.122
2.5 | 0.582 | 0.00631 | -0.037 | 92.284
3 | 0.65 | 0.00677 | -0.038 | 96.033
3.5 | 0.718 | 0.00722 | -0.039 | 99.39
4 | 0.785 | 0.00763 | -0.04 | 102.92
4.5 | 0.851 | 0.00806 | -0.041 | 105.546
5 | 0.914 | 0.00856 | -0.042 | 106.844
5.5 | 0.974 | 0.00971 | -0.043 | 100.361
6 | 1.03 | 0.01215 | -0.044 | 84.733
6.5 | 1.085 | 0.013 | -0.044 | 83.486
7 | 1.134 | 0.01385 | -0.045 | 81.887
7.5 | 1.174 | 0.01474 | -0.046 | 79.692
8 | 1.203 | 0.01576 | -0.047 | 76.333
8.5 | 1.213 | 0.01696 | -0.048 | 71.517
9 | 1.189 | 0.01864 | -0.049 | 63.805
9.5 | 1.074 | 0.02086 | -0.05 | 51.47
10 | 0.768 | 0.02399 | -0.051 | 32.016
10.5 | 0.802 | 0.02346 | -0.052 | 34.21
11 | 0.832 | 0.02575 | -0.053 | 32.299
11.5 | 0.857 | 0.02976 | -0.053 | 28.784
12 | 0.894 | 0.02772 | -0.054 | 32.232
12.5 | 0.921 | 0.03135 | -0.055 | 29.368
13 | 0.943 | 0.03681 | -0.055 | 25.609
13.5 | 0.954 | 0.04716 | -0.054 | 20.231
14 | 0.997 | 0.04165 | -0.056 | 23.94
14.5 | 1.027 | 0.04462 | -0.057 | 23.015
15 | 1.048 | 0.05131 | -0.057 | 20.43
15.5 | 1.074 | 0.05242 | -0.058 | 20.499
16 | 1.108 | 0.05414 | -0.059 | 20.464
16.5 | 1.128 | 0.06262 | -0.059 | 18.01
17 | 1.15 | 0.06464 | -0.059 | 17.783
17.5 | 1.192 | 0.06223 | -0.061 | 19.153
18 | 1.215 | 0.06897 | -0.062 | 17.616
18.5 | 1.142 | 0.13421 | -0.049 | 8.506
19 | 1.189 | 0.12675 | -0.054 | 9.384
19.5 | 1.197 | 0.15402 | -0.051 | 7.77
20 | 1.23 | 0.15625 | -0.053 | 7.871

## 112. Re 10M Mach 0.50 (2)
BIGFOIL.COM POLAR EXPORT
NACA65-317 a=0.2
NACA65-317 a=0.2 |  |  |  | Cl Max: | 1.2775 | at alpha= | 12.5 | deg
XFOIL ncrit=9 |  |  |  | L/D Max: | 156.262 | at alpha= | 3 | deg
Re: | 10000000 |  |  | Cd Min: | 0.11229 | at alpha= | -14 | deg
Mach: | 0.5 |  |  | Cl=0 at alpha= | -1.8469 | deg
|  |  |  | @ Cl=0.1, Cd= | 0.0052106
|  |  |  | @ Cl=0.4, Cd= | 0.0038997
|  |  |  | @ Cl=0.6, Cd= | 0.0041041
alpha (deg) | Cl | Cd | Cm | Cl/Cd
-14 | -0.5535 | 0.11229 | -0.0479 | -4.9292
-13.5 | -0.5847 | 0.09712 | -0.0583 | -6.0204
-13 | -0.6035 | 0.08413 | -0.0672 | -7.1734
-12.5 | -0.6211 | 0.06949 | -0.0777 | -8.938
-12 | -0.6558 | 0.0565 | -0.087 | -11.6071
-11.5 | -0.6863 | 0.04681 | -0.0916 | -14.6614
-11 | -0.7181 | 0.03864 | -0.0928 | -18.5844
-10.5 | -0.7472 | 0.0318 | -0.0911 | -23.4969
-10 | -0.78 | 0.02546 | -0.0865 | -30.6363
-9.5 | -0.8053 | 0.01979 | -0.0794 | -40.6923
-9 | -0.8121 | 0.01513 | -0.0713 | -53.6748
-8.5 | -0.7919 | 0.01257 | -0.0637 | -62.9992
-8 | -0.7654 | 0.0109 | -0.0559 | -70.2202
-7.5 | -0.7392 | 0.00986 | -0.0471 | -74.9696
-7 | -0.6875 | 0.00908 | -0.0423 | -75.7159
-6.5 | -0.6277 | 0.00852 | -0.039 | -73.6737
-6 | -0.5638 | 0.00809 | -0.0368 | -69.691
-5.5 | -0.498 | 0.0077 | -0.0351 | -64.6753
-5 | -0.4308 | 0.00738 | -0.0341 | -58.374
-4.5 | -0.3636 | 0.00709 | -0.0334 | -51.2835
-4 | -0.2953 | 0.00683 | -0.0331 | -43.2357
-3.5 | -0.2262 | 0.00661 | -0.0332 | -34.2209
-3 | -0.1576 | 0.0064 | -0.0334 | -24.625
-2.5 | -0.0887 | 0.00622 | -0.0338 | -14.2605
-2 | -0.0203 | 0.00598 | -0.0343 | -3.3946
-1.5 | 0.046 | 0.00561 | -0.0347 | 8.1996
-1 | 0.1109 | 0.00513 | -0.0349 | 21.6179
-0.5 | 0.1687 | 0.00393 | -0.0345 | 42.9262
0 | 0.2392 | 0.00386 | -0.0356 | 61.9689
0.5 | 0.311 | 0.00384 | -0.037 | 80.9896
1 | 0.3825 | 0.00389 | -0.0383 | 98.329
1.5 | 0.4548 | 0.00393 | -0.0397 | 115.7252
2 | 0.5266 | 0.00403 | -0.0409 | 130.67
2.5 | 0.5984 | 0.0041 | -0.0421 | 145.9512
3 | 0.6688 | 0.00428 | -0.0429 | 156.2617
3.5 | 0.7326 | 0.00481 | -0.0426 | 152.3077
4 | 0.7856 | 0.00571 | -0.0404 | 137.5832
4.5 | 0.8351 | 0.00659 | -0.0375 | 126.7223
5 | 0.872 | 0.0076 | -0.0324 | 114.7368
5.5 | 0.8782 | 0.00872 | -0.0218 | 100.711
6 | 0.8961 | 0.01007 | -0.0142 | 88.9871
6.5 | 0.9121 | 0.0119 | -0.0073 | 76.6471
7 | 0.9468 | 0.0133 | -0.0031 | 71.188
7.5 | 0.9843 | 0.01474 | 0.0007 | 66.7775
8 | 1.0229 | 0.01622 | 0.0043 | 63.0641
8.5 | 1.0594 | 0.0179 | 0.0079 | 59.1844
9 | 1.0954 | 0.01971 | 0.0116 | 55.5758
10 | 1.1643 | 0.02385 | 0.0188 | 48.8176
10.5 | 1.1968 | 0.02627 | 0.0223 | 45.5577
11 | 1.2259 | 0.02903 | 0.0259 | 42.2287
11.5 | 1.2503 | 0.03224 | 0.0294 | 38.781
12 | 1.2693 | 0.03599 | 0.0329 | 35.2681
12.5 | 1.2775 | 0.04069 | 0.0363 | 31.3959
13.5 | 1.2718 | 0.05712 | 0.0322 | 22.2654

## 113. Re 12M Mach 0.00 (1)
BIGFOIL.COM POLAR EXPORT
NACA65-317 a=0.2
NACA65-317 a=0.2 |  |  |  | Cl Max: | 1.436 | at alpha= | 14 | deg
JavaFoil+Calcfoil stall+Eppler ext transition |  |  |  | L/D Max: | 125.241 | at alpha= | 5 | deg
Re: | 12000000 |  |  | Cd Min: | 0.00457 | at alpha= | -1.5 | deg
Mach: | 0 |  |  | Cl=0 at alpha= | -1.6312 | deg
|  |  |  | @ Cl=0.1, Cd= | 0.0046113
|  |  |  | @ Cl=0.4, Cd= | 0.0053455
|  |  |  | @ Cl=0.6, Cd= | 0.00617
alpha (deg) | Cl | Cd | Cm | Cl/Cd
-19.5 | -0.812 | 0.148 | 0.004 | -5.489
-19 | -0.835 | 0.1398 | 0.003 | -5.974
-18.5 | -0.857 | 0.13221 | 0.003 | -6.482
-18 | -0.879 | 0.12294 | 0.002 | -7.147
-17.5 | -0.907 | 0.10675 | 0.002 | -8.493
-17 | -0.938 | 0.08922 | 0.002 | -10.51
-16.5 | -1.038 | 0.03606 | 0.002 | -28.782
-16 | -1.084 | 0.02232 | 0.001 | -48.561
-15.5 | -1.099 | 0.01904 | 0 | -57.733
-15 | -1.104 | 0.01796 | 0 | -61.495
-14.5 | -1.108 | 0.01639 | -0.001 | -67.619
-14 | -1.108 | 0.01506 | -0.002 | -73.538
-13.5 | -1.101 | 0.01412 | -0.003 | -77.987
-13 | -1.091 | 0.01314 | -0.004 | -83.081
-12.5 | -1.076 | 0.01243 | -0.004 | -86.554
-12 | -1.053 | 0.01183 | -0.005 | -89.044
-11.5 | -1.026 | 0.01123 | -0.006 | -91.348
-11 | -0.994 | 0.01074 | -0.007 | -92.545
-10.5 | -0.958 | 0.01027 | -0.008 | -93.248
-10 | -0.919 | 0.00987 | -0.009 | -93.111
-9.5 | -0.878 | 0.00951 | -0.01 | -92.357
-9 | -0.837 | 0.00932 | -0.011 | -89.856
-8.5 | -0.789 | 0.009 | -0.011 | -87.667
-8 | -0.74 | 0.0086 | -0.012 | -86.038
-7.5 | -0.688 | 0.0083 | -0.013 | -82.942
-7 | -0.635 | 0.00804 | -0.014 | -78.909
-6.5 | -0.58 | 0.00776 | -0.015 | -74.755
-6 | -0.524 | 0.00754 | -0.016 | -69.422
-5.5 | -0.466 | 0.00731 | -0.017 | -63.768
-5 | -0.408 | 0.00713 | -0.018 | -57.236
-4.5 | -0.349 | 0.00698 | -0.019 | -50.001
-4 | -0.289 | 0.00676 | -0.02 | -42.745
-3.5 | -0.229 | 0.00662 | -0.021 | -34.509
-3 | -0.168 | 0.00655 | -0.022 | -25.62
-2.5 | -0.107 | 0.00643 | -0.022 | -16.587
-2 | -0.045 | 0.00565 | -0.023 | -7.988
-1.5 | 0.016 | 0.00457 | -0.024 | 3.595
-1 | 0.078 | 0.00459 | -0.025 | 17.034
-0.5 | 0.14 | 0.00465 | -0.026 | 30.132
0 | 0.202 | 0.00463 | -0.027 | 43.604
0.5 | 0.263 | 0.00479 | -0.028 | 55.01
1 | 0.325 | 0.00513 | -0.029 | 63.376
1.5 | 0.387 | 0.0053 | -0.03 | 73.052
2 | 0.447 | 0.00551 | -0.031 | 81.075
2.5 | 0.508 | 0.00578 | -0.032 | 87.987
3 | 0.569 | 0.00606 | -0.033 | 93.916
3.5 | 0.631 | 0.00628 | -0.034 | 100.358
4 | 0.691 | 0.00658 | -0.035 | 105.031
4.5 | 0.751 | 0.0069 | -0.036 | 108.967
5 | 0.807 | 0.00644 | -0.037 | 125.241
5.5 | 0.863 | 0.00766 | -0.038 | 112.698
6 | 0.917 | 0.00847 | -0.038 | 108.263
6.5 | 0.97 | 0.00964 | -0.039 | 100.656
7 | 1.022 | 0.01013 | -0.04 | 100.917
7.5 | 1.073 | 0.01056 | -0.041 | 101.614
8 | 1.121 | 0.01102 | -0.042 | 101.718
8.5 | 1.167 | 0.01154 | -0.043 | 101.126
9 | 1.211 | 0.01207 | -0.043 | 100.353
9.5 | 1.252 | 0.01265 | -0.044 | 99.007
10 | 1.29 | 0.01329 | -0.045 | 97.087
10.5 | 1.325 | 0.01393 | -0.046 | 95.108
11 | 1.356 | 0.01474 | -0.047 | 91.984
11.5 | 1.382 | 0.01557 | -0.048 | 88.775
12 | 1.403 | 0.01643 | -0.048 | 85.371
12.5 | 1.418 | 0.01729 | -0.049 | 82.061
13 | 1.429 | 0.01835 | -0.05 | 77.88
13.5 | 1.435 | 0.01957 | -0.051 | 73.316
14 | 1.436 | 0.02086 | -0.051 | 68.853
14.5 | 1.433 | 0.02211 | -0.052 | 64.844
15 | 1.422 | 0.02352 | -0.053 | 60.476
15.5 | 1.406 | 0.02492 | -0.053 | 56.413
16 | 1.385 | 0.02656 | -0.054 | 52.138
16.5 | 1.359 | 0.02853 | -0.055 | 47.637
17 | 1.33 | 0.03087 | -0.055 | 43.08
17.5 | 1.297 | 0.03355 | -0.056 | 38.672
18 | 1.261 | 0.03741 | -0.056 | 33.7
18.5 | 1.222 | 0.04176 | -0.057 | 29.257
19 | 1.185 | 0.04419 | -0.057 | 26.824

## 114. Re 12M Mach 0.00 (2)
BIGFOIL.COM POLAR EXPORT
NACA65-317 a=0.2
NACA65-317 a=0.2 |  |  |  | Cl Max: | 1.6878 | at alpha= | 20 | deg
XFOIL ncrit=9 |  |  |  | L/D Max: | 130.76 | at alpha= | 3 | deg
Re: | 12000000 |  |  | Cd Min: | 0.05156 | at alpha= | 20 | deg
Mach: | 0 |  |  | Cl=0 at alpha= | -1.7537 | deg
|  |  |  | @ Cl=0.1, Cd= | 0.0047885
|  |  |  | @ Cl=0.4, Cd= | 0.0036625
|  |  |  | @ Cl=0.6, Cd= | 0.0048802
alpha (deg) | Cl | Cd | Cm | Cl/Cd
-20 | -1.6171 | 0.02726 | -0.0587 | -59.3213
-19.5 | -1.5925 | 0.02535 | -0.058 | -62.8205
-19 | -1.5715 | 0.02351 | -0.0561 | -66.8439
-18.5 | -1.5475 | 0.02187 | -0.0543 | -70.759
-18 | -1.5237 | 0.02027 | -0.0522 | -75.1702
-17.5 | -1.4981 | 0.01883 | -0.05 | -79.5592
-16.5 | -1.4434 | 0.01634 | -0.0452 | -88.3354
-16 | -1.4126 | 0.01535 | -0.0429 | -92.0261
-15.5 | -1.3803 | 0.01449 | -0.0405 | -95.2588
-15 | -1.3472 | 0.01372 | -0.038 | -98.1924
-14.5 | -1.3136 | 0.01303 | -0.0354 | -100.8135
-14 | -1.2799 | 0.01241 | -0.0325 | -103.1346
-13.5 | -1.2465 | 0.0119 | -0.0292 | -104.7479
-13 | -1.2151 | 0.01142 | -0.0253 | -106.4011
-12.5 | -1.1724 | 0.01093 | -0.0236 | -107.2644
-12 | -1.1273 | 0.01045 | -0.0223 | -107.8756
-11.5 | -1.0799 | 0.01002 | -0.0213 | -107.7745
-11 | -1.0304 | 0.00964 | -0.0206 | -106.888
-10.5 | -0.9797 | 0.0093 | -0.0202 | -105.3441
-10 | -0.9278 | 0.00897 | -0.0199 | -103.4337
-9.5 | -0.8749 | 0.00869 | -0.0199 | -100.6789
-9 | -0.8211 | 0.00841 | -0.0199 | -97.6338
-8.5 | -0.7675 | 0.00811 | -0.0199 | -94.6363
-8 | -0.7133 | 0.00781 | -0.02 | -91.3316
-7.5 | -0.6584 | 0.00753 | -0.0202 | -87.4369
-7 | -0.6028 | 0.0073 | -0.0206 | -82.5753
-6.5 | -0.5465 | 0.00707 | -0.021 | -77.2984
-6 | -0.4896 | 0.00688 | -0.0216 | -71.1628
-5.5 | -0.4328 | 0.00669 | -0.0222 | -64.6936
-5 | -0.3757 | 0.00648 | -0.0228 | -57.9784
-4.5 | -0.3179 | 0.00631 | -0.0235 | -50.3803
-4 | -0.2601 | 0.00616 | -0.0242 | -42.224
-3.5 | -0.2021 | 0.00601 | -0.025 | -33.6273
-3 | -0.1439 | 0.00584 | -0.0258 | -24.6404
-2.5 | -0.0859 | 0.00569 | -0.0266 | -15.0967
-2 | -0.0282 | 0.00546 | -0.0273 | -5.1648
-1 | 0.0863 | 0.00489 | -0.0288 | 17.6483
-0.5 | 0.143 | 0.00447 | -0.0295 | 31.9911
0 | 0.1969 | 0.00369 | -0.03 | 53.3604
0.5 | 0.2562 | 0.00358 | -0.031 | 71.5642
1 | 0.3159 | 0.0036 | -0.0321 | 87.75
1.5 | 0.3759 | 0.00363 | -0.0333 | 103.5537
2 | 0.4353 | 0.00371 | -0.0344 | 117.3315
2.5 | 0.4938 | 0.00389 | -0.0354 | 126.9409
3 | 0.5505 | 0.00421 | -0.0361 | 130.7601
3.5 | 0.6022 | 0.00491 | -0.036 | 122.6477
4 | 0.6537 | 0.00557 | -0.0359 | 117.3609
4.5 | 0.7059 | 0.00607 | -0.0359 | 116.2932
5 | 0.7572 | 0.00659 | -0.0357 | 114.9014
5.5 | 0.806 | 0.00719 | -0.0351 | 112.1001
6 | 0.8552 | 0.0077 | -0.0345 | 111.0649
6.5 | 0.9029 | 0.00822 | -0.0337 | 109.8418
7 | 0.9516 | 0.00862 | -0.033 | 110.3944
7.5 | 0.9997 | 0.00899 | -0.0322 | 111.2013
8 | 1.0467 | 0.00935 | -0.0313 | 111.9465
8.5 | 1.0898 | 0.00976 | -0.0296 | 111.6598
9 | 1.1213 | 0.01012 | -0.0256 | 110.8004
9.5 | 1.1507 | 0.0107 | -0.0217 | 107.5421
10 | 1.1822 | 0.01134 | -0.0184 | 104.2504
10.5 | 1.2156 | 0.01202 | -0.0157 | 101.1314
11 | 1.2473 | 0.01283 | -0.013 | 97.2175
11.5 | 1.2772 | 0.01379 | -0.0102 | 92.6178
12 | 1.3072 | 0.01482 | -0.0077 | 88.2051
12.5 | 1.3376 | 0.01589 | -0.0054 | 84.1787
13 | 1.3653 | 0.01711 | -0.003 | 79.7954
13.5 | 1.3921 | 0.01838 | -0.0005 | 75.7399
14 | 1.4343 | 0.01986 | -0.0018 | 72.2205
14.5 | 1.4666 | 0.02159 | -0.0012 | 67.9296
15 | 1.5057 | 0.02337 | -0.0022 | 64.4288
15.5 | 1.5353 | 0.02532 | -0.0017 | 60.6359
16 | 1.5627 | 0.02744 | -0.001 | 56.9497
16.5 | 1.5864 | 0.02977 | -0.0001 | 53.2885
17 | 1.6073 | 0.03238 | 0.0009 | 49.6387
17.5 | 1.6245 | 0.03528 | 0.0019 | 46.0459
18 | 1.6408 | 0.03829 | 0.003 | 42.8519
18.5 | 1.6585 | 0.04125 | 0.0037 | 40.2061
19 | 1.6719 | 0.04449 | 0.0047 | 37.5792
19.5 | 1.6825 | 0.04795 | 0.0058 | 35.0886
20 | 1.6878 | 0.05156 | 0.0075 | 32.7347

## 115. Re 12M Mach 0.10 (1)
BIGFOIL.COM POLAR EXPORT
NACA65-317 a=0.2
NACA65-317 a=0.2 |  |  |  | Cl Max: | 1.425 | at alpha= | 13.5 | deg
JavaFoil+Calcfoil stall+Eppler ext transition |  |  |  | L/D Max: | 113.583 | at alpha= | 5 | deg
Re: | 12000000 |  |  | Cd Min: | 0.00458 | at alpha= | -1.5 | deg
Mach: | 0.1 |  |  | Cl=0 at alpha= | -1.6371 | deg
|  |  |  | @ Cl=0.1, Cd= | 0.0046102
|  |  |  | @ Cl=0.4, Cd= | 0.0053893
|  |  |  | @ Cl=0.6, Cd= | 0.006191
alpha (deg) | Cl | Cd | Cm | Cl/Cd
-19 | -0.788 | 0.14355 | 0.003 | -5.487
-18.5 | -0.813 | 0.13618 | 0.003 | -5.967
-18 | -0.837 | 0.1288 | 0.002 | -6.496
-17.5 | -0.861 | 0.11975 | 0.002 | -7.186
-17 | -0.884 | 0.10942 | 0.002 | -8.081
-16.5 | -0.916 | 0.08947 | 0.001 | -10.242
-16 | -1.045 | 0.0259 | 0.001 | -40.364
-15.5 | -1.072 | 0.02024 | 0 | -52.952
-15 | -1.082 | 0.01855 | 0 | -58.34
-14.5 | -1.09 | 0.01695 | -0.001 | -64.269
-14 | -1.093 | 0.01546 | -0.002 | -70.656
-13.5 | -1.09 | 0.01447 | -0.003 | -75.328
-13 | -1.082 | 0.01348 | -0.004 | -80.317
-12.5 | -1.07 | 0.01266 | -0.004 | -84.485
-12 | -1.049 | 0.01202 | -0.005 | -87.257
-11.5 | -1.023 | 0.01139 | -0.006 | -89.849
-11 | -0.992 | 0.01088 | -0.007 | -91.203
-10.5 | -0.957 | 0.01049 | -0.008 | -91.22
-10 | -0.92 | 0.01 | -0.009 | -91.951
-9.5 | -0.879 | 0.00959 | -0.01 | -91.712
-9 | -0.836 | 0.00856 | -0.011 | -97.675
-8.5 | -0.792 | 0.00902 | -0.011 | -87.756
-8 | -0.742 | 0.00861 | -0.012 | -86.141
-7.5 | -0.69 | 0.00838 | -0.013 | -82.44
-7 | -0.637 | 0.00806 | -0.014 | -79.039
-6.5 | -0.582 | 0.00783 | -0.015 | -74.353
-6 | -0.526 | 0.0076 | -0.016 | -69.198
-5.5 | -0.468 | 0.00737 | -0.017 | -63.579
-5 | -0.41 | 0.00713 | -0.018 | -57.447
-4.5 | -0.35 | 0.00695 | -0.019 | -50.408
-4 | -0.29 | 0.00683 | -0.02 | -42.537
-3.5 | -0.23 | 0.00666 | -0.021 | -34.477
-3 | -0.169 | 0.00657 | -0.022 | -25.646
-2.5 | -0.107 | 0.00646 | -0.023 | -16.584
-2 | -0.045 | 0.0057 | -0.024 | -7.954
-1.5 | 0.017 | 0.00458 | -0.025 | 3.603
-1 | 0.079 | 0.0046 | -0.025 | 17.083
-0.5 | 0.141 | 0.00463 | -0.026 | 30.4
0 | 0.203 | 0.00468 | -0.027 | 43.293
0.5 | 0.265 | 0.00477 | -0.028 | 55.498
1 | 0.327 | 0.00514 | -0.029 | 63.57
1.5 | 0.389 | 0.00536 | -0.03 | 72.478
2 | 0.449 | 0.00552 | -0.031 | 81.362
2.5 | 0.511 | 0.00577 | -0.032 | 88.575
3 | 0.572 | 0.00606 | -0.033 | 94.505
3.5 | 0.634 | 0.00635 | -0.034 | 99.787
4 | 0.695 | 0.00657 | -0.035 | 105.762
4.5 | 0.755 | 0.00698 | -0.036 | 108.248
5 | 0.811 | 0.00714 | -0.037 | 113.583
5.5 | 0.867 | 0.00772 | -0.038 | 112.238
6 | 0.92 | 0.00929 | -0.038 | 99.004
6.5 | 0.974 | 0.0097 | -0.039 | 100.407
7 | 1.026 | 0.0102 | -0.04 | 100.599
7.5 | 1.077 | 0.01064 | -0.041 | 101.218
8 | 1.125 | 0.01114 | -0.042 | 101.01
8.5 | 1.171 | 0.01165 | -0.043 | 100.54
9 | 1.215 | 0.01219 | -0.044 | 99.598
9.5 | 1.255 | 0.0128 | -0.044 | 98.049
10 | 1.292 | 0.01344 | -0.045 | 96.173
10.5 | 1.326 | 0.01418 | -0.046 | 93.528
11 | 1.357 | 0.01494 | -0.047 | 90.809
11.5 | 1.382 | 0.0158 | -0.048 | 87.46
12 | 1.4 | 0.0167 | -0.049 | 83.808
12.5 | 1.414 | 0.01757 | -0.049 | 80.456
13 | 1.422 | 0.01867 | -0.05 | 76.146
13.5 | 1.425 | 0.01996 | -0.051 | 71.42
14 | 1.423 | 0.02129 | -0.051 | 66.85
14.5 | 1.417 | 0.02265 | -0.052 | 62.55
15 | 1.402 | 0.02409 | -0.053 | 58.197
15.5 | 1.381 | 0.02559 | -0.054 | 53.967
16 | 1.354 | 0.02787 | -0.054 | 48.562
16.5 | 1.324 | 0.02976 | -0.055 | 44.475
17 | 1.289 | 0.03253 | -0.055 | 39.614
17.5 | 1.25 | 0.03588 | -0.056 | 34.832
18 | 1.209 | 0.03921 | -0.056 | 30.841
18.5 | 1.164 | 0.04427 | -0.056 | 26.305

## 116. Re 12M Mach 0.10 (2)
BIGFOIL.COM POLAR EXPORT
NACA65-317 a=0.2
NACA65-317 a=0.2 |  |  |  | Cl Max: | 1.6766 | at alpha= | 19.5 | deg
XFOIL ncrit=9 |  |  |  | L/D Max: | 131.639 | at alpha= | 3 | deg
Re: | 12000000 |  |  | Cd Min: | 0.05368 | at alpha= | 20 | deg
Mach: | 0.1 |  |  | Cl=0 at alpha= | -1.7569 | deg
|  |  |  | @ Cl=0.1, Cd= | 0.0047514
|  |  |  | @ Cl=0.4, Cd= | 0.0036689
|  |  |  | @ Cl=0.6, Cd= | 0.0048157
alpha (deg) | Cl | Cd | Cm | Cl/Cd
-20 | -1.6172 | 0.02908 | -0.0628 | -55.6121
-19.5 | -1.5937 | 0.02687 | -0.0621 | -59.3115
-19 | -1.5735 | 0.02482 | -0.0602 | -63.3965
-18.5 | -1.5498 | 0.02304 | -0.0583 | -67.2656
-18 | -1.5243 | 0.0214 | -0.0563 | -71.229
-17.5 | -1.4995 | 0.01981 | -0.054 | -75.6941
-16.5 | -1.4458 | 0.01704 | -0.049 | -84.8474
-16 | -1.416 | 0.01591 | -0.0465 | -89.0006
-15.5 | -1.3839 | 0.01495 | -0.0439 | -92.5686
-15 | -1.3504 | 0.01412 | -0.0413 | -95.6374
-14.5 | -1.3166 | 0.01336 | -0.0386 | -98.5479
-13.5 | -1.2472 | 0.01213 | -0.0327 | -102.8195
-13 | -1.2151 | 0.0116 | -0.0288 | -104.75
-12.5 | -1.1777 | 0.01112 | -0.0257 | -105.9083
-12 | -1.1332 | 0.0106 | -0.0241 | -106.9057
-11.5 | -1.086 | 0.01015 | -0.0228 | -106.9951
-11 | -1.0366 | 0.00975 | -0.022 | -106.3179
-10.5 | -0.9857 | 0.00939 | -0.0214 | -104.9734
-10 | -0.9336 | 0.00905 | -0.0209 | -103.1602
-9.5 | -0.8804 | 0.00875 | -0.0207 | -100.6171
-9 | -0.8263 | 0.00846 | -0.0206 | -97.6714
-8.5 | -0.772 | 0.00818 | -0.0206 | -94.3765
-8 | -0.7176 | 0.00786 | -0.0206 | -91.2977
-7.5 | -0.6623 | 0.00757 | -0.0207 | -87.4901
-7 | -0.6064 | 0.00733 | -0.021 | -82.7285
-6.5 | -0.5497 | 0.0071 | -0.0214 | -77.4225
-6 | -0.4925 | 0.0069 | -0.0219 | -71.3768
-5.5 | -0.4352 | 0.00671 | -0.0225 | -64.8584
-5 | -0.3777 | 0.0065 | -0.023 | -58.1077
-4.5 | -0.3197 | 0.00632 | -0.0237 | -50.5854
-4 | -0.2614 | 0.00617 | -0.0244 | -42.3663
-3.5 | -0.2031 | 0.00602 | -0.0252 | -33.7375
-3 | -0.1445 | 0.00585 | -0.026 | -24.7009
-2.5 | -0.0861 | 0.0057 | -0.0268 | -15.1053
-2 | -0.0281 | 0.00547 | -0.0275 | -5.1371
-1.5 | 0.0297 | 0.0052 | -0.0283 | 5.7115
-0.5 | 0.1441 | 0.00447 | -0.0297 | 32.2371
0 | 0.1982 | 0.00369 | -0.0301 | 53.7127
0.5 | 0.2579 | 0.00358 | -0.0312 | 72.0391
1 | 0.318 | 0.00361 | -0.0323 | 88.0886
1.5 | 0.3784 | 0.00364 | -0.0335 | 103.956
2 | 0.4382 | 0.00372 | -0.0346 | 117.7957
2.5 | 0.4971 | 0.00389 | -0.0356 | 127.7892
3 | 0.5542 | 0.00421 | -0.0363 | 131.639
4 | 0.6578 | 0.00558 | -0.0361 | 117.8853
4.5 | 0.7101 | 0.00609 | -0.036 | 116.601
5 | 0.7615 | 0.00662 | -0.0358 | 115.0302
6 | 0.8595 | 0.00775 | -0.0344 | 110.9032
6.5 | 0.9071 | 0.00827 | -0.0334 | 109.6856
7 | 0.9556 | 0.00869 | -0.0326 | 109.9655
7.5 | 1.0034 | 0.00906 | -0.0317 | 110.7506
8 | 1.0501 | 0.00942 | -0.0305 | 111.4756
8.5 | 1.0898 | 0.00982 | -0.0281 | 110.9776
9 | 1.1191 | 0.01026 | -0.0236 | 109.0741
9.5 | 1.1497 | 0.01088 | -0.0199 | 105.671
10 | 1.182 | 0.01156 | -0.0168 | 102.2491
10.5 | 1.216 | 0.01228 | -0.0141 | 99.0228
11 | 1.2471 | 0.01317 | -0.0113 | 94.6925
11.5 | 1.2772 | 0.01418 | -0.0085 | 90.0705
12 | 1.3082 | 0.01523 | -0.0061 | 85.8963
12.5 | 1.3384 | 0.01636 | -0.0037 | 81.8093
13 | 1.3652 | 0.01769 | -0.0011 | 77.1735
13.5 | 1.391 | 0.01905 | 0.0015 | 73.0184
14 | 1.4362 | 0.02064 | -0.0003 | 69.5833
14.5 | 1.4772 | 0.02246 | -0.0015 | 65.7703
15 | 1.5103 | 0.0243 | -0.0012 | 62.1523
15.5 | 1.5389 | 0.02634 | -0.0004 | 58.4244
16 | 1.5653 | 0.02857 | 0.0005 | 54.7882
16.5 | 1.5874 | 0.03108 | 0.0016 | 51.0746
17 | 1.6071 | 0.03387 | 0.0027 | 47.4491
17.5 | 1.6237 | 0.03688 | 0.0039 | 44.0266
18 | 1.6409 | 0.03993 | 0.0049 | 41.0944
18.5 | 1.6577 | 0.043 | 0.0058 | 38.5512
19 | 1.6689 | 0.0465 | 0.007 | 35.8903
19.5 | 1.6766 | 0.05021 | 0.0083 | 33.3918
20 | 1.6687 | 0.05368 | 0.0126 | 31.0861

## 117. Re 12M Mach 0.25 (1)
BIGFOIL.COM POLAR EXPORT
NACA65-317 a=0.2
NACA65-317 a=0.2 |  |  |  | Cl Max: | 1.372 | at alpha= | 12 | deg
JavaFoil+Calcfoil stall+Eppler ext transition |  |  |  | L/D Max: | 112.185 | at alpha= | 4 | deg
Re: | 12000000 |  |  | Cd Min: | 0.00462 | at alpha= | -1.5 | deg
Mach: | 0.25 |  |  | Cl=0 at alpha= | -1.6328 | deg
|  |  |  | @ Cl=0.1, Cd= | 0.0046448
|  |  |  | @ Cl=0.4, Cd= | 0.00546
|  |  |  | @ Cl=0.6, Cd= | 0.0062391
alpha (deg) | Cl | Cd | Cm | Cl/Cd
-17.5 | -0.541 | 0.14939 | 0.002 | -3.625
-17 | -0.599 | 0.1361 | 0.001 | -4.401
-16.5 | -0.649 | 0.1276 | 0.001 | -5.083
-16 | -0.692 | 0.11843 | 0.001 | -5.844
-15.5 | -0.733 | 0.10727 | 0 | -6.829
-15 | -0.771 | 0.09577 | 0 | -8.049
-14.5 | -0.833 | 0.0654 | -0.001 | -12.734
-14 | -0.961 | 0.01957 | -0.002 | -49.112
-13.5 | -0.986 | 0.01754 | -0.003 | -56.199
-13 | -1.005 | 0.01544 | -0.004 | -65.081
-12.5 | -1.012 | 0.01425 | -0.005 | -71.022
-12 | -1.007 | 0.0132 | -0.005 | -76.278
-11.5 | -0.995 | 0.0124 | -0.006 | -80.179
-11 | -0.973 | 0.01183 | -0.007 | -82.229
-10.5 | -0.946 | 0.01121 | -0.008 | -84.353
-10 | -0.915 | 0.01064 | -0.009 | -85.978
-9.5 | -0.88 | 0.01008 | -0.01 | -87.269
-9 | -0.84 | 0.00968 | -0.011 | -86.758
-8.5 | -0.797 | 0.00817 | -0.012 | -97.636
-8 | -0.753 | 0.00908 | -0.013 | -82.959
-7.5 | -0.703 | 0.00869 | -0.014 | -80.866
-7 | -0.65 | 0.00835 | -0.015 | -77.817
-6.5 | -0.595 | 0.0081 | -0.016 | -73.439
-6 | -0.538 | 0.00779 | -0.016 | -69.116
-5.5 | -0.48 | 0.00752 | -0.017 | -63.805
-5 | -0.42 | 0.00727 | -0.018 | -57.797
-4.5 | -0.36 | 0.0071 | -0.019 | -50.678
-4 | -0.298 | 0.00694 | -0.02 | -42.972
-3.5 | -0.236 | 0.00679 | -0.021 | -34.757
-3 | -0.173 | 0.00661 | -0.022 | -26.207
-2.5 | -0.11 | 0.0065 | -0.023 | -16.928
-2 | -0.047 | 0.00573 | -0.024 | -8.132
-1.5 | 0.017 | 0.00462 | -0.025 | 3.677
-1 | 0.081 | 0.00463 | -0.026 | 17.437
-0.5 | 0.145 | 0.00468 | -0.027 | 30.864
0 | 0.208 | 0.0047 | -0.028 | 44.308
0.5 | 0.272 | 0.00484 | -0.029 | 56.229
1 | 0.336 | 0.00522 | -0.03 | 64.287
1.5 | 0.4 | 0.00546 | -0.031 | 73.208
2 | 0.462 | 0.00559 | -0.032 | 82.572
2.5 | 0.525 | 0.00587 | -0.033 | 89.389
3 | 0.588 | 0.00618 | -0.034 | 95.203
3.5 | 0.651 | 0.00649 | -0.035 | 100.252
4 | 0.712 | 0.00635 | -0.036 | 112.185
4.5 | 0.772 | 0.00695 | -0.037 | 111.026
5 | 0.83 | 0.00743 | -0.038 | 111.651
5.5 | 0.887 | 0.00801 | -0.039 | 110.728
6 | 0.941 | 0.00965 | -0.039 | 97.477
6.5 | 0.996 | 0.01025 | -0.04 | 97.216
7 | 1.049 | 0.01071 | -0.041 | 97.934
7.5 | 1.099 | 0.01121 | -0.042 | 98.068
8 | 1.147 | 0.01174 | -0.043 | 97.696
8.5 | 1.191 | 0.01236 | -0.044 | 96.364
9 | 1.232 | 0.01299 | -0.045 | 94.816
9.5 | 1.269 | 0.01368 | -0.046 | 92.774
10 | 1.302 | 0.01445 | -0.046 | 90.113
10.5 | 1.33 | 0.01534 | -0.047 | 86.694
11 | 1.352 | 0.01626 | -0.048 | 83.188
11.5 | 1.367 | 0.01728 | -0.049 | 79.13
12 | 1.372 | 0.01844 | -0.05 | 74.389
12.5 | 1.369 | 0.01956 | -0.05 | 70.003
13 | 1.358 | 0.02109 | -0.051 | 64.367
13.5 | 1.338 | 0.02253 | -0.052 | 59.397
14 | 1.31 | 0.02435 | -0.053 | 53.824
14.5 | 1.275 | 0.02615 | -0.053 | 48.748
15 | 1.224 | 0.02854 | -0.054 | 42.885
15.5 | 1.159 | 0.03266 | -0.054 | 35.499
16 | 1.089 | 0.0367 | -0.055 | 29.66
16.5 | 1.006 | 0.04369 | -0.054 | 23.034
17 | 0.897 | 0.06543 | -0.052 | 13.705

## 118. Re 12M Mach 0.25 (2)
BIGFOIL.COM POLAR EXPORT
NACA65-317 a=0.2
NACA65-317 a=0.2 |  |  |  | Cl Max: | 1.6215 | at alpha= | 18 | deg
XFOIL ncrit=9 |  |  |  | L/D Max: | 137.208 | at alpha= | 3 | deg
Re: | 12000000 |  |  | Cd Min: | 0.07042 | at alpha= | 20 | deg
Mach: | 0.25 |  |  | Cl=0 at alpha= | -1.7714 | deg
|  |  |  | @ Cl=0.1, Cd= | 0.0048475
|  |  |  | @ Cl=0.4, Cd= | 0.0036787
|  |  |  | @ Cl=0.6, Cd= | 0.0045574
alpha (deg) | Cl | Cd | Cm | Cl/Cd
-20 | -1.5393 | 0.04749 | -0.0811 | -32.4131
-19.5 | -1.5479 | 0.04086 | -0.0826 | -37.883
-19 | -1.5491 | 0.03598 | -0.0815 | -43.0545
-18.5 | -1.5409 | 0.03204 | -0.0798 | -48.093
-18 | -1.5278 | 0.0287 | -0.0776 | -53.2334
-17.5 | -1.5067 | 0.02609 | -0.0751 | -57.7501
-17 | -1.4824 | 0.02382 | -0.0724 | -62.2334
-16.5 | -1.4538 | 0.02193 | -0.0696 | -66.2927
-16 | -1.4282 | 0.01997 | -0.0663 | -71.5173
-15.5 | -1.3986 | 0.01833 | -0.063 | -76.3011
-15 | -1.3647 | 0.01701 | -0.0599 | -80.2293
-14.5 | -1.3309 | 0.01578 | -0.0565 | -84.3409
-14 | -1.2951 | 0.01472 | -0.0531 | -87.9823
-13.5 | -1.2576 | 0.01381 | -0.0497 | -91.0644
-13 | -1.2196 | 0.013 | -0.0462 | -93.8154
-12.5 | -1.183 | 0.01223 | -0.0423 | -96.7294
-12 | -1.1482 | 0.01154 | -0.0379 | -99.4974
-11.5 | -1.1145 | 0.01097 | -0.0329 | -101.5953
-11 | -1.0669 | 0.01045 | -0.0305 | -102.0957
-10.5 | -1.0162 | 0.00998 | -0.0287 | -101.8236
-10 | -0.9637 | 0.00954 | -0.0272 | -101.0168
-9.5 | -0.9094 | 0.00916 | -0.0261 | -99.2795
-9 | -0.854 | 0.0088 | -0.0252 | -97.0455
-8.5 | -0.7978 | 0.00847 | -0.0246 | -94.1913
-8 | -0.7406 | 0.00816 | -0.0242 | -90.7598
-7.5 | -0.6839 | 0.00781 | -0.0238 | -87.5672
-7 | -0.6261 | 0.00752 | -0.0236 | -83.258
-6.5 | -0.5674 | 0.00725 | -0.0237 | -78.2621
-6 | -0.5082 | 0.00703 | -0.0239 | -72.2902
-5.5 | -0.4486 | 0.00684 | -0.0243 | -65.5848
-5 | -0.3889 | 0.00661 | -0.0246 | -58.8351
-4.5 | -0.329 | 0.00641 | -0.0251 | -51.3261
-4 | -0.2686 | 0.00626 | -0.0258 | -42.9073
-3.5 | -0.2083 | 0.00607 | -0.0264 | -34.3163
-3 | -0.1476 | 0.00591 | -0.0272 | -24.9746
-2.5 | -0.0871 | 0.00577 | -0.028 | -15.0953
-2 | -0.0272 | 0.00553 | -0.0287 | -4.9186
-1.5 | 0.0323 | 0.00527 | -0.0294 | 6.129
-1 | 0.0914 | 0.00492 | -0.0301 | 18.5772
-0.5 | 0.1495 | 0.00443 | -0.0307 | 33.7472
0 | 0.2056 | 0.00368 | -0.0311 | 55.8696
0.5 | 0.2675 | 0.0036 | -0.0323 | 74.3056
1 | 0.3297 | 0.00363 | -0.0334 | 90.8264
1.5 | 0.3923 | 0.00367 | -0.0347 | 106.8937
2 | 0.4543 | 0.00374 | -0.0358 | 121.4706
2.5 | 0.5152 | 0.00391 | -0.0368 | 131.7647
3 | 0.5749 | 0.00419 | -0.0376 | 137.2076
3.5 | 0.6275 | 0.00496 | -0.0372 | 126.5121
4 | 0.6803 | 0.00562 | -0.0369 | 121.0498
4.5 | 0.7333 | 0.0062 | -0.0365 | 118.2742
5 | 0.7843 | 0.0068 | -0.0358 | 115.3382
5.5 | 0.8325 | 0.00748 | -0.0345 | 111.2968
6 | 0.881 | 0.00803 | -0.0331 | 109.7136
6.5 | 0.9272 | 0.0086 | -0.0314 | 107.814
7 | 0.9745 | 0.00902 | -0.0298 | 108.0377
7.5 | 1.0173 | 0.00944 | -0.0272 | 107.7648
8 | 1.0463 | 0.00992 | -0.0221 | 105.4738
8.5 | 1.0795 | 0.01054 | -0.0182 | 102.4194
9 | 1.1147 | 0.01124 | -0.015 | 99.1726
9.5 | 1.1475 | 0.01212 | -0.0116 | 94.6782
10 | 1.1829 | 0.01299 | -0.0087 | 91.0624
10.5 | 1.2164 | 0.01402 | -0.0058 | 86.7618
11 | 1.2471 | 0.01525 | -0.0028 | 81.777
11.5 | 1.2784 | 0.01653 | 0 | 77.3382
12 | 1.31 | 0.01787 | 0.0026 | 73.3072
12.5 | 1.339 | 0.0194 | 0.0054 | 69.0206
13 | 1.3639 | 0.02118 | 0.0083 | 64.3957
13.5 | 1.3856 | 0.02296 | 0.0117 | 60.3484
14 | 1.4812 | 0.02539 | 0.0003 | 58.3379
14.5 | 1.4947 | 0.0276 | 0.0048 | 54.1558
15 | 1.5203 | 0.0302 | 0.0063 | 50.3411
15.5 | 1.5438 | 0.03297 | 0.0079 | 46.8244
16 | 1.5641 | 0.03606 | 0.0094 | 43.3749
16.5 | 1.5803 | 0.03947 | 0.0111 | 40.038
17 | 1.5976 | 0.0429 | 0.0125 | 37.2401
17.5 | 1.6107 | 0.04663 | 0.0141 | 34.5421
18 | 1.6215 | 0.05057 | 0.0157 | 32.0645
18.5 | 1.6192 | 0.05484 | 0.0186 | 29.5259
19 | 1.6121 | 0.05947 | 0.0217 | 27.1078
19.5 | 1.618 | 0.06455 | 0.0218 | 25.0658
20 | 1.6199 | 0.07042 | 0.0212 | 23.0034

## 119. Re 12M Mach 0.50 (1)
BIGFOIL.COM POLAR EXPORT
NACA65-317 a=0.2
NACA65-317 a=0.2 |  |  |  | Cl Max: | 1.216 | at alpha= | 20 | deg
JavaFoil+Calcfoil stall+Eppler ext transition |  |  |  | L/D Max: | 106.804 | at alpha= | 4.5 | deg
Re: | 12000000 |  |  | Cd Min: | 0.00477 | at alpha= | -1.5 | deg
Mach: | 0.5 |  |  | Cl=0 at alpha= | -1.6338 | deg
|  |  |  | @ Cl=0.1, Cd= | 0.0048011
|  |  |  | @ Cl=0.4, Cd= | 0.0056617
|  |  |  | @ Cl=0.6, Cd= | 0.0065259
alpha (deg) | Cl | Cd | Cm | Cl/Cd
-20 | -1.037 | 0.15317 | 0.005 | -6.769
-19.5 | -1.008 | 0.1474 | 0.004 | -6.837
-19 | -0.977 | 0.14719 | 0.004 | -6.639
-18.5 | -0.948 | 0.14384 | 0.003 | -6.593
-18 | -0.924 | 0.13262 | 0.003 | -6.964
-17.5 | -0.898 | 0.12377 | 0.002 | -7.255
-17 | -0.868 | 0.12007 | 0.002 | -7.226
-16.5 | -0.837 | 0.11822 | 0.001 | -7.077
-16 | -0.809 | 0.11122 | 0.001 | -7.272
-15.5 | -0.782 | 0.11196 | 0 | -6.988
-15 | -0.756 | 0.10326 | 0 | -7.323
-14.5 | -0.728 | 0.09689 | -0.001 | -7.508
-14 | -0.707 | 0.08407 | -0.002 | -8.414
-13.5 | -0.748 | 0.03663 | -0.003 | -20.432
-13 | -0.751 | 0.02177 | -0.004 | -34.49
-12.5 | -0.612 | 0.08617 | -0.003 | -7.106
-12 | -0.588 | 0.07537 | -0.004 | -7.804
-11.5 | -0.573 | 0.06018 | -0.005 | -9.521
-11 | -0.628 | 0.01701 | -0.008 | -36.912
-10.5 | -0.601 | 0.01466 | -0.009 | -41.025
-10 | -0.472 | 0.06666 | -0.005 | -7.075
-9.5 | -0.443 | 0.063 | -0.005 | -7.039
-9 | -0.419 | 0.0541 | -0.007 | -7.74
-8.5 | -0.471 | 0.01198 | -0.013 | -39.304
-8 | -0.677 | 0.01118 | -0.014 | -60.554
-7.5 | -0.69 | 0.01047 | -0.015 | -65.886
-7 | -0.667 | 0.00981 | -0.016 | -67.985
-6.5 | -0.628 | 0.0092 | -0.017 | -68.282
-6 | -0.578 | 0.00876 | -0.018 | -66.03
-5.5 | -0.523 | 0.0078 | -0.019 | -67.035
-5 | -0.463 | 0.00815 | -0.021 | -56.752
-4.5 | -0.398 | 0.0078 | -0.022 | -51.041
-4 | -0.331 | 0.0075 | -0.023 | -44.158
-3.5 | -0.263 | 0.00726 | -0.024 | -36.16
-3 | -0.193 | 0.0071 | -0.025 | -27.171
-2.5 | -0.123 | 0.00693 | -0.026 | -17.724
-2 | -0.052 | 0.00679 | -0.027 | -7.672
-1.5 | 0.019 | 0.00477 | -0.028 | 3.973
-1 | 0.09 | 0.00479 | -0.029 | 18.862
-0.5 | 0.162 | 0.00487 | -0.03 | 33.152
0 | 0.233 | 0.00489 | -0.031 | 47.636
0.5 | 0.304 | 0.00508 | -0.033 | 59.92
1 | 0.376 | 0.00554 | -0.034 | 67.774
1.5 | 0.447 | 0.0059 | -0.035 | 75.763
2 | 0.514 | 0.00555 | -0.036 | 92.548
2.5 | 0.582 | 0.00642 | -0.037 | 90.731
3 | 0.65 | 0.00682 | -0.038 | 95.356
3.5 | 0.718 | 0.00719 | -0.039 | 99.927
4 | 0.786 | 0.00756 | -0.04 | 104.006
4.5 | 0.851 | 0.00797 | -0.041 | 106.804
5 | 0.914 | 0.00884 | -0.042 | 103.345
5.5 | 0.972 | 0.01111 | -0.043 | 87.511
6 | 1.031 | 0.01189 | -0.044 | 86.702
6.5 | 1.087 | 0.0126 | -0.045 | 86.238
7 | 1.135 | 0.01342 | -0.046 | 84.617
7.5 | 1.176 | 0.01424 | -0.046 | 82.552
8 | 1.205 | 0.01525 | -0.047 | 78.967
8.5 | 1.215 | 0.01642 | -0.048 | 73.967
9 | 1.191 | 0.018 | -0.049 | 66.168
9.5 | 1.075 | 0.02017 | -0.05 | 53.307
10 | 0.769 | 0.02319 | -0.051 | 33.172
10.5 | 0.804 | 0.02266 | -0.052 | 35.471
11 | 0.833 | 0.02483 | -0.053 | 33.561
11.5 | 0.859 | 0.02853 | -0.053 | 30.113
12 | 0.895 | 0.02683 | -0.054 | 33.364
12.5 | 0.922 | 0.03009 | -0.055 | 30.651
13 | 0.946 | 0.03495 | -0.055 | 27.061
13.5 | 0.962 | 0.04308 | -0.055 | 22.331
14 | 1.003 | 0.03886 | -0.057 | 25.818
14.5 | 1.031 | 0.04211 | -0.058 | 24.489
15 | 1.052 | 0.04906 | -0.058 | 21.442
15.5 | 1.086 | 0.04687 | -0.059 | 23.17
16 | 1.115 | 0.05016 | -0.06 | 22.225
16.5 | 1.134 | 0.05856 | -0.06 | 19.364
17 | 1.048 | 0.12848 | -0.044 | 8.157
17.5 | 1.101 | 0.11693 | -0.05 | 9.418
18 | 1.143 | 0.11406 | -0.054 | 10.02
18.5 | 1.125 | 0.15767 | -0.045 | 7.135
19 | 1.155 | 0.16223 | -0.046 | 7.122
19.5 | 1.187 | 0.17104 | -0.048 | 6.939
20 | 1.216 | 0.17872 | -0.05 | 6.804

## 120. Re 12M Mach 0.50 (2)
BIGFOIL.COM POLAR EXPORT
NACA65-317 a=0.2
NACA65-317 a=0.2 |  |  |  | Cl Max: | 1.2989 | at alpha= | 12.5 | deg
XFOIL ncrit=9 |  |  |  | L/D Max: | 157.665 | at alpha= | 3 | deg
Re: | 12000000 |  |  | Cd Min: | 0.14714 | at alpha= | 17.5 | deg
Mach: | 0.5 |  |  | Cl=0 at alpha= | -1.8435 | deg
|  |  |  | @ Cl=0.1, Cd= | 0.0051985
|  |  |  | @ Cl=0.4, Cd= | 0.0037839
|  |  |  | @ Cl=0.6, Cd= | 0.0040701
alpha (deg) | Cl | Cd | Cm | Cl/Cd
-14 | -0.5781 | 0.10802 | -0.0512 | -5.3518
-13.5 | -0.6007 | 0.09446 | -0.0605 | -6.3593
-13 | -0.6281 | 0.07963 | -0.0709 | -7.8877
-12.5 | -0.647 | 0.06562 | -0.0813 | -9.8598
-12 | -0.6816 | 0.05367 | -0.0892 | -12.6998
-11.5 | -0.713 | 0.04435 | -0.093 | -16.0767
-11 | -0.745 | 0.03653 | -0.0934 | -20.3942
-10.5 | -0.7725 | 0.03006 | -0.091 | -25.6986
-10 | -0.8027 | 0.02405 | -0.0857 | -33.3763
-9.5 | -0.824 | 0.01876 | -0.0783 | -43.9232
-9 | -0.8281 | 0.01436 | -0.07 | -57.6671
-8.5 | -0.8096 | 0.01191 | -0.0619 | -67.9765
-8 | -0.7835 | 0.01041 | -0.0536 | -75.2642
-7.5 | -0.749 | 0.00953 | -0.0458 | -78.5939
-7 | -0.6957 | 0.00878 | -0.0411 | -79.2369
-6.5 | -0.6353 | 0.00821 | -0.0379 | -77.3812
-6 | -0.5699 | 0.00778 | -0.0358 | -73.2519
-5.5 | -0.503 | 0.00743 | -0.0344 | -67.6985
-5 | -0.435 | 0.00714 | -0.0335 | -60.9244
-4.5 | -0.3663 | 0.00687 | -0.033 | -53.3188
-4 | -0.2978 | 0.00661 | -0.0327 | -45.053
-3.5 | -0.2286 | 0.00641 | -0.0328 | -35.663
-3 | -0.1595 | 0.00622 | -0.0331 | -25.6431
-2.5 | -0.09 | 0.00603 | -0.0336 | -14.9254
-2 | -0.021 | 0.00583 | -0.0342 | -3.6021
-1.5 | 0.0461 | 0.00554 | -0.0347 | 8.3213
-1 | 0.1124 | 0.00512 | -0.0351 | 21.9531
-0.5 | 0.1701 | 0.00395 | -0.0346 | 43.0633
0 | 0.2401 | 0.00376 | -0.0358 | 63.8564
0.5 | 0.3111 | 0.00374 | -0.037 | 83.1818
1 | 0.3834 | 0.00377 | -0.0385 | 101.6976
1.5 | 0.4551 | 0.00383 | -0.0397 | 118.8251
2 | 0.5274 | 0.00389 | -0.0411 | 135.5784
3 | 0.6685 | 0.00424 | -0.0429 | 157.6651
3.5 | 0.7273 | 0.005 | -0.0418 | 145.46
4 | 0.782 | 0.00582 | -0.0399 | 134.3643
4.5 | 0.8321 | 0.00664 | -0.0371 | 125.3163
5 | 0.869 | 0.00764 | -0.0319 | 113.7435
5.5 | 0.8774 | 0.00867 | -0.0216 | 101.1995
6 | 0.8999 | 0.0099 | -0.0147 | 90.899
6.5 | 0.9205 | 0.01151 | -0.0082 | 79.9739
7 | 0.9585 | 0.01278 | -0.0042 | 75
7.5 | 0.9978 | 0.0141 | -0.0005 | 70.766
8 | 1.0354 | 0.01561 | 0.0033 | 66.3293
8.5 | 1.0748 | 0.01714 | 0.0068 | 62.7071
9 | 1.1098 | 0.01895 | 0.0106 | 58.5646
9.5 | 1.1458 | 0.02086 | 0.0143 | 54.9281
10 | 1.1808 | 0.02295 | 0.0179 | 51.451
10.5 | 1.2145 | 0.02526 | 0.0215 | 48.08
11 | 1.2438 | 0.02796 | 0.0253 | 44.485
11.5 | 1.2697 | 0.03105 | 0.029 | 40.8921
12 | 1.2899 | 0.03469 | 0.0326 | 37.1836
12.5 | 1.2989 | 0.03932 | 0.0361 | 33.0341
13 | 1.2905 | 0.04543 | 0.039 | 28.4063
13.5 | 1.2696 | 0.05255 | 0.0415 | 24.1598
14 | 1.2631 | 0.06496 | 0.032 | 19.4443
15 | 1.1867 | 0.08328 | 0.0333 | 14.2495
15.5 | 1.1561 | 0.09505 | 0.0283 | 12.1631
16 | 1.127 | 0.10766 | 0.0215 | 10.4681
16.5 | 1.0997 | 0.12086 | 0.0135 | 9.099
17 | 1.0782 | 0.13397 | 0.0051 | 8.0481
17.5 | 1.0594 | 0.14714 | -0.0037 | 7.1999

## 121. Re 14M Mach 0.00 (1)
BIGFOIL.COM POLAR EXPORT
NACA65-317 a=0.2
NACA65-317 a=0.2 |  |  |  | Cl Max: | 1.438 | at alpha= | 14 | deg
JavaFoil+Calcfoil stall+Eppler ext transition |  |  |  | L/D Max: | 123.437 | at alpha= | 5 | deg
Re: | 14000000 |  |  | Cd Min: | 0.0046 | at alpha= | -1.5 | deg
Mach: | 0 |  |  | Cl=0 at alpha= | -1.6312 | deg
|  |  |  | @ Cl=0.1, Cd= | 0.0046035
|  |  |  | @ Cl=0.4, Cd= | 0.0053842
|  |  |  | @ Cl=0.6, Cd= | 0.006155
alpha (deg) | Cl | Cd | Cm | Cl/Cd
-19.5 | -0.812 | 0.1487 | 0.003 | -5.462
-19 | -0.836 | 0.13796 | 0.003 | -6.06
-18.5 | -0.858 | 0.13057 | 0.003 | -6.569
-18 | -0.878 | 0.123 | 0.002 | -7.142
-17.5 | -0.901 | 0.11272 | 0.002 | -7.99
-17 | -0.926 | 0.09858 | 0.002 | -9.394
-16.5 | -1.034 | 0.03744 | 0.002 | -27.622
-16 | -1.077 | 0.02399 | 0.001 | -44.898
-15.5 | -1.097 | 0.01937 | 0 | -56.639
-15 | -1.107 | 0.01718 | 0 | -64.448
-14.5 | -1.111 | 0.01573 | -0.001 | -70.619
-14 | -1.109 | 0.01462 | -0.002 | -75.882
-13.5 | -1.103 | 0.01364 | -0.003 | -80.869
-13 | -1.093 | 0.01277 | -0.004 | -85.543
-12.5 | -1.078 | 0.01206 | -0.004 | -89.366
-12 | -1.055 | 0.01148 | -0.005 | -91.874
-11.5 | -1.028 | 0.01089 | -0.006 | -94.378
-11 | -0.995 | 0.01044 | -0.007 | -95.267
-10.5 | -0.959 | 0.01 | -0.008 | -95.902
-10 | -0.921 | 0.00962 | -0.009 | -95.643
-9.5 | -0.88 | 0.00862 | -0.01 | -102.096
-9 | -0.837 | 0.00915 | -0.011 | -91.527
-8.5 | -0.789 | 0.0087 | -0.011 | -90.746
-8 | -0.74 | 0.0084 | -0.012 | -88.071
-7.5 | -0.688 | 0.00811 | -0.013 | -84.792
-7 | -0.635 | 0.0078 | -0.014 | -81.335
-6.5 | -0.58 | 0.00761 | -0.015 | -76.176
-6 | -0.524 | 0.00742 | -0.016 | -70.571
-5.5 | -0.466 | 0.00719 | -0.017 | -64.88
-5 | -0.408 | 0.00696 | -0.018 | -58.625
-4.5 | -0.349 | 0.00678 | -0.019 | -51.425
-4 | -0.289 | 0.00667 | -0.02 | -43.334
-3.5 | -0.229 | 0.00655 | -0.021 | -34.875
-3 | -0.168 | 0.00644 | -0.022 | -26.031
-2.5 | -0.107 | 0.00633 | -0.022 | -16.831
-2 | -0.045 | 0.00572 | -0.023 | -7.892
-1.5 | 0.016 | 0.0046 | -0.024 | 3.57
-1 | 0.078 | 0.0046 | -0.025 | 16.995
-0.5 | 0.14 | 0.00461 | -0.026 | 30.353
0 | 0.202 | 0.00478 | -0.027 | 42.181
0.5 | 0.263 | 0.00503 | -0.028 | 52.421
1 | 0.325 | 0.00519 | -0.029 | 62.617
1.5 | 0.387 | 0.00533 | -0.03 | 72.57
2 | 0.447 | 0.00558 | -0.031 | 80.085
2.5 | 0.508 | 0.00585 | -0.032 | 86.949
3 | 0.569 | 0.00603 | -0.033 | 94.453
3.5 | 0.631 | 0.00628 | -0.034 | 100.392
4 | 0.691 | 0.00654 | -0.035 | 105.721
4.5 | 0.751 | 0.00691 | -0.036 | 108.779
5 | 0.807 | 0.00654 | -0.037 | 123.437
5.5 | 0.863 | 0.00767 | -0.038 | 112.516
6 | 0.917 | 0.009 | -0.038 | 101.794
6.5 | 0.971 | 0.00947 | -0.039 | 102.568
7 | 1.023 | 0.00987 | -0.04 | 103.682
7.5 | 1.074 | 0.01029 | -0.041 | 104.401
8 | 1.123 | 0.01075 | -0.042 | 104.465
8.5 | 1.169 | 0.01124 | -0.043 | 103.965
9 | 1.212 | 0.01176 | -0.044 | 103.113
9.5 | 1.253 | 0.01231 | -0.044 | 101.779
10 | 1.292 | 0.01294 | -0.045 | 99.84
10.5 | 1.326 | 0.01358 | -0.046 | 97.67
11 | 1.358 | 0.01439 | -0.047 | 94.376
11.5 | 1.384 | 0.01511 | -0.048 | 91.629
12 | 1.404 | 0.01595 | -0.048 | 88.044
12.5 | 1.42 | 0.01687 | -0.049 | 84.188
13 | 1.431 | 0.01778 | -0.05 | 80.473
13.5 | 1.437 | 0.01896 | -0.051 | 75.761
14 | 1.438 | 0.0202 | -0.051 | 71.2
14.5 | 1.435 | 0.02158 | -0.052 | 66.478
15 | 1.424 | 0.02276 | -0.053 | 62.566
15.5 | 1.408 | 0.02413 | -0.053 | 58.342
16 | 1.386 | 0.02596 | -0.054 | 53.398
16.5 | 1.361 | 0.0279 | -0.055 | 48.765
17 | 1.331 | 0.03033 | -0.055 | 43.878
17.5 | 1.298 | 0.03323 | -0.056 | 39.053
18 | 1.263 | 0.0361 | -0.056 | 34.979
18.5 | 1.224 | 0.04019 | -0.057 | 30.456
19 | 1.187 | 0.04295 | -0.057 | 27.632

## 122. Re 14M Mach 0.00 (2)
BIGFOIL.COM POLAR EXPORT
NACA65-317 a=0.2
NACA65-317 a=0.2 |  |  |  | Cl Max: | 1.7169 | at alpha= | 20 | deg
XFOIL ncrit=9 |  |  |  | L/D Max: | 127.139 | at alpha= | 2.5 | deg
Re: | 14000000 |  |  | Cd Min: | 0.05021 | at alpha= | 20 | deg
Mach: | 0 |  |  | Cl=0 at alpha= | -1.753 | deg
|  |  |  | @ Cl=0.1, Cd= | 0.0048103
|  |  |  | @ Cl=0.4, Cd= | 0.0036331
|  |  |  | @ Cl=0.6, Cd= | 0.0049764
alpha (deg) | Cl | Cd | Cm | Cl/Cd
-19.5 | -1.6105 | 0.02425 | -0.0568 | -66.4124
-19 | -1.5878 | 0.02251 | -0.055 | -70.5375
-18.5 | -1.5631 | 0.02094 | -0.0531 | -74.6466
-18 | -1.5367 | 0.01953 | -0.0511 | -78.6841
-17.5 | -1.5103 | 0.01818 | -0.0489 | -83.0748
-17 | -1.4849 | 0.01682 | -0.0463 | -88.2818
-16.5 | -1.4549 | 0.01578 | -0.044 | -92.199
-16 | -1.426 | 0.01474 | -0.0413 | -96.7436
-15.5 | -1.3938 | 0.01391 | -0.0388 | -100.2013
-15 | -1.3607 | 0.01318 | -0.0362 | -103.2398
-14.5 | -1.3273 | 0.01253 | -0.0334 | -105.9298
-13.5 | -1.263 | 0.01147 | -0.0264 | -110.1133
-12.5 | -1.1786 | 0.01066 | -0.0226 | -110.5629
-11.5 | -1.0848 | 0.00976 | -0.0205 | -111.1475
-11 | -1.0354 | 0.00937 | -0.0198 | -110.5016
-10.5 | -0.9843 | 0.00902 | -0.0195 | -109.1242
-10 | -0.9321 | 0.00871 | -0.0192 | -107.0149
-9.5 | -0.8788 | 0.00842 | -0.0192 | -104.3705
-9 | -0.8248 | 0.00816 | -0.0193 | -101.0784
-8.5 | -0.7703 | 0.0079 | -0.0195 | -97.5063
-8 | -0.7156 | 0.00762 | -0.0196 | -93.9108
-7.5 | -0.6605 | 0.00736 | -0.0199 | -89.7418
-7 | -0.6048 | 0.00711 | -0.0203 | -85.0633
-6.5 | -0.5484 | 0.00689 | -0.0207 | -79.5936
-6 | -0.4915 | 0.00671 | -0.0213 | -73.2489
-5.5 | -0.4342 | 0.00653 | -0.0219 | -66.4931
-5 | -0.3769 | 0.00633 | -0.0226 | -59.5419
-4.5 | -0.3192 | 0.00616 | -0.0233 | -51.8182
-4 | -0.2612 | 0.00602 | -0.024 | -43.3887
-3.5 | -0.203 | 0.00585 | -0.0248 | -34.7009
-3 | -0.1447 | 0.00571 | -0.0257 | -25.3415
-2.5 | -0.0864 | 0.00558 | -0.0265 | -15.4839
-2 | -0.0285 | 0.00538 | -0.0273 | -5.2974
-1.5 | 0.0292 | 0.00515 | -0.028 | 5.6699
-1 | 0.0868 | 0.00487 | -0.0288 | 17.8234
-0.5 | 0.1443 | 0.00461 | -0.0297 | 31.3015
0 | 0.1979 | 0.00371 | -0.0301 | 53.3423
0.5 | 0.2563 | 0.00355 | -0.031 | 72.1972
1 | 0.3163 | 0.00354 | -0.0322 | 89.3503
1.5 | 0.3758 | 0.00358 | -0.0333 | 104.9721
2 | 0.435 | 0.00371 | -0.0344 | 117.2507
2.5 | 0.4933 | 0.00388 | -0.0353 | 127.1392
3 | 0.5487 | 0.00434 | -0.0358 | 126.4286
3.5 | 0.6011 | 0.00499 | -0.0359 | 120.4609
4 | 0.6528 | 0.0056 | -0.0358 | 116.5714
4.5 | 0.7048 | 0.00614 | -0.0358 | 114.7883
5 | 0.7568 | 0.00659 | -0.0357 | 114.8407
5.5 | 0.8069 | 0.00713 | -0.0353 | 113.1697
6 | 0.8566 | 0.00761 | -0.0348 | 112.5624
6.5 | 0.906 | 0.00806 | -0.0342 | 112.4069
7 | 0.9555 | 0.00843 | -0.0337 | 113.3452
7.5 | 1.0045 | 0.00879 | -0.033 | 114.2776
8 | 1.0523 | 0.00912 | -0.0322 | 115.3838
8.5 | 1.0974 | 0.00951 | -0.0309 | 115.3943
9 | 1.1349 | 0.00986 | -0.0281 | 115.1014
9.5 | 1.1613 | 0.01039 | -0.0234 | 111.7709
10 | 1.194 | 0.01096 | -0.0202 | 108.9416
10.5 | 1.2269 | 0.01161 | -0.0174 | 105.6761
11 | 1.2575 | 0.01243 | -0.0144 | 101.1665
11.5 | 1.288 | 0.01333 | -0.0116 | 96.6242
12 | 1.32 | 0.01424 | -0.0093 | 92.6966
12.5 | 1.3507 | 0.01527 | -0.0069 | 88.4545
13 | 1.3767 | 0.01655 | -0.0042 | 83.1843
13.5 | 1.4043 | 0.01781 | -0.0019 | 78.849
14 | 1.4269 | 0.01923 | 0.0011 | 74.2018
14.5 | 1.4779 | 0.02067 | -0.0019 | 71.4998
15 | 1.527 | 0.0224 | -0.0047 | 68.1696
15.5 | 1.5565 | 0.02427 | -0.004 | 64.1327
16 | 1.5832 | 0.02634 | -0.0031 | 60.1063
16.5 | 1.6061 | 0.0287 | -0.002 | 55.9617
17 | 1.6265 | 0.03128 | -0.0009 | 51.9981
17.5 | 1.6467 | 0.03393 | 0 | 48.5323
18 | 1.6651 | 0.03674 | 0.001 | 45.3212
18.5 | 1.683 | 0.03967 | 0.0018 | 42.425
19 | 1.6965 | 0.04297 | 0.0027 | 39.481
19.5 | 1.7076 | 0.04648 | 0.0036 | 36.7384
20 | 1.7169 | 0.05021 | 0.0045 | 34.1944

## 123. Re 14M Mach 0.10 (1)
BIGFOIL.COM POLAR EXPORT
NACA65-317 a=0.2
NACA65-317 a=0.2 |  |  |  | Cl Max: | 1.427 | at alpha= | 13.5 | deg
JavaFoil+Calcfoil stall+Eppler ext transition |  |  |  | L/D Max: | 111.902 | at alpha= | 5.5 | deg
Re: | 14000000 |  |  | Cd Min: | 0.00459 | at alpha= | -1.5 | deg
Mach: | 0.1 |  |  | Cl=0 at alpha= | -1.6371 | deg
|  |  |  | @ Cl=0.1, Cd= | 0.00462
|  |  |  | @ Cl=0.4, Cd= | 0.0054348
|  |  |  | @ Cl=0.6, Cd= | 0.0061768
alpha (deg) | Cl | Cd | Cm | Cl/Cd
-19 | -0.788 | 0.14443 | 0.003 | -5.453
-18.5 | -0.813 | 0.13452 | 0.003 | -6.047
-18 | -0.838 | 0.12689 | 0.002 | -6.601
-17.5 | -0.862 | 0.11773 | 0.002 | -7.32
-17 | -0.886 | 0.10736 | 0.002 | -8.256
-16.5 | -0.916 | 0.08964 | 0.001 | -10.219
-16 | -1.037 | 0.02845 | 0.001 | -36.449
-15.5 | -1.066 | 0.02148 | 0 | -49.652
-15 | -1.085 | 0.0177 | 0 | -61.312
-14.5 | -1.092 | 0.01625 | -0.001 | -67.206
-14 | -1.094 | 0.015 | -0.002 | -72.921
-13.5 | -1.091 | 0.01395 | -0.003 | -78.251
-13 | -1.084 | 0.01301 | -0.004 | -83.339
-12.5 | -1.071 | 0.01225 | -0.004 | -87.419
-12 | -1.05 | 0.01164 | -0.005 | -90.21
-11.5 | -1.025 | 0.01105 | -0.006 | -92.735
-11 | -0.993 | 0.01055 | -0.007 | -94.104
-10.5 | -0.958 | 0.01019 | -0.008 | -94.053
-10 | -0.921 | 0.00972 | -0.009 | -94.73
-9.5 | -0.88 | 0.0087 | -0.01 | -101.196
-9 | -0.839 | 0.00919 | -0.011 | -91.32
-8.5 | -0.792 | 0.00881 | -0.011 | -89.893
-8 | -0.742 | 0.00841 | -0.012 | -88.194
-7.5 | -0.69 | 0.00819 | -0.013 | -84.313
-7 | -0.637 | 0.00787 | -0.014 | -80.925
-6.5 | -0.582 | 0.00767 | -0.015 | -75.871
-6 | -0.526 | 0.00741 | -0.016 | -70.965
-5.5 | -0.468 | 0.00718 | -0.017 | -65.269
-5 | -0.41 | 0.007 | -0.018 | -58.559
-4.5 | -0.35 | 0.00685 | -0.019 | -51.179
-4 | -0.29 | 0.0067 | -0.02 | -43.337
-3.5 | -0.23 | 0.00659 | -0.021 | -34.846
-3 | -0.169 | 0.00647 | -0.022 | -26.057
-2.5 | -0.107 | 0.00631 | -0.023 | -16.981
-2 | -0.045 | 0.0057 | -0.024 | -7.956
-1.5 | 0.017 | 0.00459 | -0.025 | 3.602
-1 | 0.079 | 0.00462 | -0.025 | 17.034
-0.5 | 0.141 | 0.00462 | -0.026 | 30.455
0 | 0.203 | 0.00477 | -0.027 | 42.549
0.5 | 0.265 | 0.00509 | -0.028 | 52.029
1 | 0.327 | 0.0052 | -0.029 | 62.812
1.5 | 0.389 | 0.0054 | -0.03 | 72.003
2 | 0.449 | 0.00559 | -0.031 | 80.366
2.5 | 0.511 | 0.00584 | -0.032 | 87.521
3 | 0.572 | 0.0061 | -0.033 | 93.888
3.5 | 0.634 | 0.00627 | -0.034 | 101.01
4 | 0.695 | 0.00653 | -0.035 | 106.474
4.5 | 0.755 | 0.00693 | -0.036 | 108.957
5 | 0.811 | 0.00727 | -0.037 | 111.478
5.5 | 0.867 | 0.00775 | -0.038 | 111.902
6 | 0.921 | 0.00906 | -0.039 | 101.581
6.5 | 0.975 | 0.00953 | -0.039 | 102.33
7 | 1.028 | 0.00994 | -0.04 | 103.369
7.5 | 1.078 | 0.01039 | -0.041 | 103.774
8 | 1.127 | 0.01084 | -0.042 | 103.961
8.5 | 1.173 | 0.01135 | -0.043 | 103.297
9 | 1.216 | 0.0119 | -0.044 | 102.228
9.5 | 1.257 | 0.01247 | -0.045 | 100.796
10 | 1.294 | 0.01309 | -0.045 | 98.855
10.5 | 1.328 | 0.01377 | -0.046 | 96.467
11 | 1.358 | 0.01458 | -0.047 | 93.185
11.5 | 1.383 | 0.01539 | -0.048 | 89.866
12 | 1.402 | 0.0162 | -0.049 | 86.527
12.5 | 1.415 | 0.01715 | -0.049 | 82.536
13 | 1.424 | 0.01811 | -0.05 | 78.602
13.5 | 1.427 | 0.01945 | -0.051 | 73.345
14 | 1.425 | 0.02062 | -0.052 | 69.11
14.5 | 1.419 | 0.02192 | -0.052 | 64.72
15 | 1.403 | 0.0233 | -0.053 | 60.236
15.5 | 1.383 | 0.02474 | -0.054 | 55.884
16 | 1.355 | 0.02724 | -0.054 | 49.739
16.5 | 1.325 | 0.02908 | -0.055 | 45.559
17 | 1.29 | 0.03187 | -0.055 | 40.464
17.5 | 1.252 | 0.03463 | -0.056 | 36.15
18 | 1.209 | 0.03891 | -0.056 | 31.081
18.5 | 1.167 | 0.04255 | -0.057 | 27.423

## 124. Re 14M Mach 0.10 (2)
BIGFOIL.COM POLAR EXPORT
NACA65-317 a=0.2
NACA65-317 a=0.2 |  |  |  | Cl Max: | 1.7054 | at alpha= | 20 | deg
XFOIL ncrit=9 |  |  |  | L/D Max: | 127.99 | at alpha= | 2.5 | deg
Re: | 14000000 |  |  | Cd Min: | 0.05318 | at alpha= | 20 | deg
Mach: | 0.1 |  |  | Cl=0 at alpha= | -1.7556 | deg
|  |  |  | @ Cl=0.1, Cd= | 0.0048221
|  |  |  | @ Cl=0.4, Cd= | 0.0036337
|  |  |  | @ Cl=0.6, Cd= | 0.0049375
alpha (deg) | Cl | Cd | Cm | Cl/Cd
-20 | -1.6296 | 0.02794 | -0.063 | -58.325
-19.5 | -1.6117 | 0.02575 | -0.061 | -62.5903
-19 | -1.5902 | 0.02378 | -0.0592 | -66.8713
-18.5 | -1.5668 | 0.02201 | -0.0571 | -71.1858
-18 | -1.5408 | 0.02045 | -0.0551 | -75.3447
-17.5 | -1.5128 | 0.01907 | -0.0529 | -79.3288
-17 | -1.487 | 0.01763 | -0.0503 | -84.3449
-16.5 | -1.4573 | 0.01646 | -0.0479 | -88.5358
-16 | -1.4289 | 0.0153 | -0.045 | -93.3922
-15.5 | -1.3973 | 0.01436 | -0.0423 | -97.305
-15 | -1.3642 | 0.01355 | -0.0396 | -100.679
-14.5 | -1.3302 | 0.01284 | -0.0367 | -103.5981
-14 | -1.2962 | 0.01222 | -0.0337 | -106.072
-13.5 | -1.2628 | 0.01166 | -0.0301 | -108.3019
-13 | -1.2296 | 0.01126 | -0.0263 | -109.2007
-12.5 | -1.1851 | 0.01081 | -0.0246 | -109.63
-12 | -1.1391 | 0.01035 | -0.0231 | -110.058
-11.5 | -1.0913 | 0.00989 | -0.022 | -110.3438
-11 | -1.0418 | 0.00948 | -0.0211 | -109.8945
-10.5 | -0.9905 | 0.00911 | -0.0206 | -108.7267
-10 | -0.9381 | 0.00879 | -0.0202 | -106.7235
-9.5 | -0.8845 | 0.00848 | -0.02 | -104.3042
-9 | -0.8301 | 0.00822 | -0.02 | -100.9854
-8.5 | -0.7753 | 0.00795 | -0.0201 | -97.522
-8 | -0.72 | 0.00767 | -0.0202 | -93.8722
-7.5 | -0.6646 | 0.0074 | -0.0204 | -89.8108
-7 | -0.6084 | 0.00714 | -0.0207 | -85.2101
-6.5 | -0.5517 | 0.00691 | -0.0211 | -79.8408
-6 | -0.4944 | 0.00673 | -0.0216 | -73.4621
-5.5 | -0.4366 | 0.00655 | -0.0222 | -66.6565
-5 | -0.379 | 0.00634 | -0.0228 | -59.7792
-4.5 | -0.321 | 0.00617 | -0.0235 | -52.0259
-4 | -0.2625 | 0.00604 | -0.0243 | -43.4603
-3.5 | -0.204 | 0.00586 | -0.025 | -34.8123
-3 | -0.1453 | 0.00572 | -0.0259 | -25.4021
-2.5 | -0.0866 | 0.00559 | -0.0267 | -15.4919
-2 | -0.0284 | 0.00538 | -0.0275 | -5.2788
-1.5 | 0.0297 | 0.00516 | -0.0283 | 5.7558
-1 | 0.0876 | 0.00488 | -0.029 | 17.9508
-0.5 | 0.1454 | 0.00461 | -0.0299 | 31.5401
0 | 0.1991 | 0.0037 | -0.0302 | 53.8108
0.5 | 0.258 | 0.00356 | -0.0312 | 72.4719
1 | 0.3184 | 0.00354 | -0.0324 | 89.9435
1.5 | 0.3783 | 0.00359 | -0.0335 | 105.376
2 | 0.4379 | 0.00371 | -0.0346 | 118.0323
2.5 | 0.4966 | 0.00388 | -0.0355 | 127.9897
3 | 0.5524 | 0.00433 | -0.0361 | 127.5751
3.5 | 0.6049 | 0.005 | -0.0361 | 120.98
4 | 0.6568 | 0.00561 | -0.036 | 117.0766
4.5 | 0.709 | 0.00616 | -0.0359 | 115.0974
5 | 0.7611 | 0.00662 | -0.0357 | 114.9698
6 | 0.8609 | 0.00765 | -0.0346 | 112.5359
6.5 | 0.9101 | 0.00812 | -0.0339 | 112.0813
7 | 0.9598 | 0.00849 | -0.0333 | 113.0506
7.5 | 1.0087 | 0.00885 | -0.0326 | 113.9774
8 | 1.0559 | 0.0092 | -0.0315 | 114.7717
8.5 | 1.1006 | 0.00959 | -0.03 | 114.7654
9 | 1.1314 | 0.00997 | -0.0258 | 113.4804
9.5 | 1.1602 | 0.01056 | -0.0216 | 109.8674
10 | 1.1938 | 0.01116 | -0.0185 | 106.9713
10.5 | 1.2269 | 0.01187 | -0.0157 | 103.3614
11 | 1.2577 | 0.01274 | -0.0127 | 98.7206
11.5 | 1.2887 | 0.01367 | -0.01 | 94.2721
12 | 1.3203 | 0.01466 | -0.0075 | 90.0614
12.5 | 1.3505 | 0.01576 | -0.0051 | 85.6916
13 | 1.3767 | 0.01711 | -0.0023 | 80.4617
13.5 | 1.4045 | 0.01842 | 0 | 76.2486
14 | 1.4272 | 0.01987 | 0.003 | 71.8269
14.5 | 1.5131 | 0.0216 | -0.0071 | 70.0509
15 | 1.5289 | 0.02339 | -0.0032 | 65.3655
15.5 | 1.5584 | 0.02539 | -0.0025 | 61.3785
16 | 1.584 | 0.02764 | -0.0015 | 57.3082
16.5 | 1.6053 | 0.03017 | -0.0002 | 53.2085
17 | 1.6254 | 0.03288 | 0.0009 | 49.4343
17.5 | 1.6457 | 0.03561 | 0.002 | 46.2145
18 | 1.6636 | 0.03857 | 0.003 | 43.132
18.5 | 1.6802 | 0.04172 | 0.0039 | 40.2733
19 | 1.6903 | 0.04537 | 0.005 | 37.2559
19.5 | 1.6989 | 0.04923 | 0.006 | 34.5094
20 | 1.7054 | 0.05318 | 0.007 | 32.0684

## 125. Re 14M Mach 0.25 (1)
BIGFOIL.COM POLAR EXPORT
NACA65-317 a=0.2
NACA65-317 a=0.2 |  |  |  | Cl Max: | 1.373 | at alpha= | 12 | deg
JavaFoil+Calcfoil stall+Eppler ext transition |  |  |  | L/D Max: | 111.178 | at alpha= | 4.5 | deg
Re: | 14000000 |  |  | Cd Min: | 0.00461 | at alpha= | -1.5 | deg
Mach: | 0.25 |  |  | Cl=0 at alpha= | -1.6328 | deg
|  |  |  | @ Cl=0.1, Cd= | 0.00465
|  |  |  | @ Cl=0.4, Cd= | 0.00549
|  |  |  | @ Cl=0.6, Cd= | 0.0062633
alpha (deg) | Cl | Cd | Cm | Cl/Cd
-17.5 | -0.541 | 0.14602 | 0.002 | -3.707
-17 | -0.599 | 0.13668 | 0.001 | -4.384
-16.5 | -0.649 | 0.12788 | 0.001 | -5.074
-16 | -0.692 | 0.11738 | 0.001 | -5.899
-15.5 | -0.732 | 0.10834 | 0 | -6.758
-15 | -0.769 | 0.09769 | 0 | -7.875
-14.5 | -0.814 | 0.07829 | -0.001 | -10.397
-14 | -0.965 | 0.01846 | -0.002 | -52.247
-13.5 | -0.989 | 0.01668 | -0.003 | -59.261
-13 | -1.007 | 0.01483 | -0.004 | -67.865
-12.5 | -1.014 | 0.01374 | -0.005 | -73.767
-12 | -1.008 | 0.01284 | -0.005 | -78.559
-11.5 | -0.996 | 0.01201 | -0.006 | -82.94
-11 | -0.974 | 0.01147 | -0.007 | -84.908
-10.5 | -0.947 | 0.01088 | -0.008 | -87.047
-10 | -0.916 | 0.01033 | -0.009 | -88.681
-9.5 | -0.881 | 0.00983 | -0.01 | -89.606
-9 | -0.841 | 0.00943 | -0.011 | -89.256
-8.5 | -0.799 | 0.00844 | -0.012 | -94.658
-8 | -0.753 | 0.00886 | -0.013 | -84.983
-7.5 | -0.703 | 0.00843 | -0.014 | -83.419
-7 | -0.65 | 0.00817 | -0.015 | -79.588
-6.5 | -0.595 | 0.00786 | -0.016 | -75.648
-6 | -0.538 | 0.00765 | -0.016 | -70.352
-5.5 | -0.48 | 0.00739 | -0.017 | -64.97
-5 | -0.42 | 0.00713 | -0.018 | -58.931
-4.5 | -0.36 | 0.00697 | -0.019 | -51.585
-4 | -0.298 | 0.00681 | -0.02 | -43.781
-3.5 | -0.236 | 0.00662 | -0.021 | -35.608
-3 | -0.173 | 0.00652 | -0.022 | -26.545
-2.5 | -0.11 | 0.00641 | -0.023 | -17.164
-2 | -0.047 | 0.00583 | -0.024 | -8.001
-1.5 | 0.017 | 0.00461 | -0.025 | 3.678
-1 | 0.081 | 0.00465 | -0.026 | 17.386
-0.5 | 0.145 | 0.00465 | -0.027 | 31.077
0 | 0.208 | 0.00483 | -0.028 | 43.145
0.5 | 0.272 | 0.00511 | -0.029 | 53.275
1 | 0.336 | 0.00529 | -0.03 | 63.53
1.5 | 0.4 | 0.00549 | -0.031 | 72.757
2 | 0.462 | 0.00569 | -0.032 | 81.174
2.5 | 0.525 | 0.00594 | -0.033 | 88.347
3 | 0.588 | 0.00621 | -0.034 | 94.612
3.5 | 0.651 | 0.00649 | -0.035 | 100.305
4 | 0.714 | 0.00678 | -0.036 | 105.303
4.5 | 0.772 | 0.00694 | -0.037 | 111.178
5 | 0.83 | 0.0075 | -0.038 | 110.742
5.5 | 0.888 | 0.00805 | -0.039 | 110.329
6 | 0.942 | 0.00944 | -0.039 | 99.792
6.5 | 0.997 | 0.00997 | -0.04 | 99.986
7 | 1.05 | 0.01043 | -0.041 | 100.647
7.5 | 1.1 | 0.01092 | -0.042 | 100.757
8 | 1.148 | 0.01143 | -0.043 | 100.438
8.5 | 1.192 | 0.01201 | -0.044 | 99.247
9 | 1.233 | 0.01263 | -0.045 | 97.693
9.5 | 1.271 | 0.0133 | -0.046 | 95.514
10 | 1.303 | 0.01406 | -0.046 | 92.674
10.5 | 1.331 | 0.01488 | -0.047 | 89.443
11 | 1.354 | 0.01577 | -0.048 | 85.854
11.5 | 1.369 | 0.01675 | -0.049 | 81.705
12 | 1.373 | 0.01799 | -0.05 | 76.351
12.5 | 1.37 | 0.01908 | -0.05 | 71.829
13 | 1.359 | 0.02044 | -0.051 | 66.518
13.5 | 1.34 | 0.02184 | -0.052 | 61.366
14 | 1.312 | 0.02358 | -0.053 | 55.653
14.5 | 1.277 | 0.02533 | -0.053 | 50.406
15 | 1.226 | 0.02761 | -0.054 | 44.397
15.5 | 1.161 | 0.03183 | -0.054 | 36.478
16 | 1.091 | 0.03537 | -0.055 | 30.845
16.5 | 1.01 | 0.04163 | -0.055 | 24.25
17 | 0.91 | 0.0571 | -0.053 | 15.932

## 126. Re 14M Mach 0.25 (2)
BIGFOIL.COM POLAR EXPORT
NACA65-317 a=0.2
NACA65-317 a=0.2 |  |  |  | Cl Max: | 1.6517 | at alpha= | 19 | deg
XFOIL ncrit=9 |  |  |  | L/D Max: | 132.569 | at alpha= | 3 | deg
Re: | 14000000 |  |  | Cd Min: | 0.06807 | at alpha= | 20 | deg
Mach: | 0.25 |  |  | Cl=0 at alpha= | -1.7696 | deg
|  |  |  | @ Cl=0.1, Cd= | 0.0048619
|  |  |  | @ Cl=0.4, Cd= | 0.0036239
|  |  |  | @ Cl=0.6, Cd= | 0.0046939
alpha (deg) | Cl | Cd | Cm | Cl/Cd
-20 | -1.5505 | 0.04585 | -0.0829 | -33.8168
-19.5 | -1.5581 | 0.04016 | -0.0825 | -38.7973
-19 | -1.5718 | 0.03433 | -0.0814 | -45.785
-18.5 | -1.5585 | 0.03083 | -0.0795 | -50.5514
-18 | -1.547 | 0.02746 | -0.0771 | -56.3365
-17.5 | -1.5274 | 0.02483 | -0.0744 | -61.5143
-17 | -1.5021 | 0.02267 | -0.0715 | -66.2594
-16.5 | -1.4725 | 0.02087 | -0.0686 | -70.5558
-16 | -1.4431 | 0.01918 | -0.0654 | -75.2398
-15.5 | -1.4133 | 0.01759 | -0.0619 | -80.3468
-15 | -1.3811 | 0.01623 | -0.0584 | -85.0955
-14.5 | -1.347 | 0.01505 | -0.0549 | -89.5017
-14 | -1.3106 | 0.01406 | -0.0514 | -93.2148
-13.5 | -1.273 | 0.0132 | -0.0479 | -96.4394
-13 | -1.2348 | 0.01245 | -0.0443 | -99.1807
-12.5 | -1.1986 | 0.01173 | -0.0401 | -102.1824
-12 | -1.1604 | 0.01126 | -0.036 | -103.0551
-11.5 | -1.1223 | 0.01068 | -0.0318 | -105.0843
-11 | -1.0742 | 0.01014 | -0.0294 | -105.9369
-10.5 | -1.0228 | 0.00967 | -0.0277 | -105.7704
-10 | -0.9697 | 0.00925 | -0.0263 | -104.8324
-9.5 | -0.9148 | 0.00887 | -0.0253 | -103.1342
-9 | -0.8588 | 0.00853 | -0.0245 | -100.68
-8.5 | -0.802 | 0.00821 | -0.0239 | -97.6857
-8 | -0.7442 | 0.00793 | -0.0236 | -93.8462
-7.5 | -0.6865 | 0.00764 | -0.0234 | -89.856
-7 | -0.6284 | 0.00733 | -0.0233 | -85.7299
-6.5 | -0.5697 | 0.00707 | -0.0233 | -80.5799
-6 | -0.5104 | 0.00685 | -0.0236 | -74.5109
-5.5 | -0.4504 | 0.00665 | -0.024 | -67.7293
-5 | -0.3904 | 0.00645 | -0.0244 | -60.5271
-4.5 | -0.3305 | 0.00626 | -0.0249 | -52.7955
-4 | -0.2699 | 0.00609 | -0.0256 | -44.3186
-3.5 | -0.2092 | 0.00592 | -0.0263 | -35.3378
-3 | -0.1485 | 0.00579 | -0.027 | -25.6477
-2.5 | -0.0878 | 0.00564 | -0.0278 | -15.5674
-2 | -0.0276 | 0.00544 | -0.0286 | -5.0735
-1.5 | 0.0323 | 0.00521 | -0.0294 | 6.1996
-1 | 0.0919 | 0.0049 | -0.0301 | 18.7551
-0.5 | 0.1514 | 0.00462 | -0.0309 | 32.7706
0 | 0.2065 | 0.00368 | -0.0313 | 56.1141
0.5 | 0.2676 | 0.00357 | -0.0323 | 74.958
1 | 0.3301 | 0.00356 | -0.0335 | 92.7247
1.5 | 0.3922 | 0.00361 | -0.0347 | 108.6427
2 | 0.4541 | 0.00372 | -0.0358 | 122.0699
2.5 | 0.5148 | 0.00391 | -0.0368 | 131.6624
3 | 0.5727 | 0.00432 | -0.0373 | 132.5694
3.5 | 0.626 | 0.00505 | -0.037 | 123.9604
4 | 0.679 | 0.00568 | -0.0367 | 119.5423
4.5 | 0.7318 | 0.00626 | -0.0363 | 116.901
5 | 0.7843 | 0.00678 | -0.0358 | 115.6785
5.5 | 0.8337 | 0.0074 | -0.0347 | 112.6622
6 | 0.8828 | 0.00794 | -0.0334 | 111.1839
6.5 | 0.9315 | 0.00842 | -0.0321 | 110.6295
7 | 0.9802 | 0.00882 | -0.0307 | 111.1338
7.5 | 1.0269 | 0.00921 | -0.0289 | 111.4984
8 | 1.0577 | 0.00964 | -0.024 | 109.7199
8.5 | 1.0908 | 0.01021 | -0.02 | 106.8364
9 | 1.1244 | 0.0109 | -0.0163 | 103.156
9.5 | 1.1593 | 0.01167 | -0.0131 | 99.3402
10 | 1.1939 | 0.01253 | -0.0101 | 95.2833
10.5 | 1.2274 | 0.01354 | -0.0071 | 90.6499
11 | 1.2583 | 0.01472 | -0.004 | 85.4823
11.5 | 1.2911 | 0.01591 | -0.0012 | 81.1502
12 | 1.3222 | 0.01724 | 0.0015 | 76.6937
12.5 | 1.3513 | 0.01873 | 0.0043 | 72.1463
13 | 1.377 | 0.02047 | 0.0072 | 67.2692
13.5 | 1.4042 | 0.02218 | 0.0099 | 63.3093
14 | 1.442 | 0.02397 | 0.0102 | 60.1585
15 | 1.537 | 0.02918 | 0.0052 | 52.6731
15.5 | 1.5634 | 0.03191 | 0.0063 | 48.994
16 | 1.5847 | 0.03491 | 0.0079 | 45.3939
16.5 | 1.6053 | 0.03797 | 0.0095 | 42.2781
17 | 1.6238 | 0.04131 | 0.0109 | 39.3077
17.5 | 1.6345 | 0.04528 | 0.0125 | 36.0976
18 | 1.6464 | 0.04926 | 0.0138 | 33.4227
18.5 | 1.6501 | 0.05393 | 0.0153 | 30.5971
19 | 1.6517 | 0.05846 | 0.0172 | 28.2535
19.5 | 1.6377 | 0.0627 | 0.0219 | 26.1196
20 | 1.6415 | 0.06807 | 0.0218 | 24.1149

## 127. Re 14M Mach 0.50 (1)
BIGFOIL.COM POLAR EXPORT
NACA65-317 a=0.2
NACA65-317 a=0.2 |  |  |  | Cl Max: | 1.216 | at alpha= | 8.5 | deg
JavaFoil+Calcfoil stall+Eppler ext transition |  |  |  | L/D Max: | 104.91 | at alpha= | 4.5 | deg
Re: | 14000000 |  |  | Cd Min: | 0.00482 | at alpha= | -1 | deg
Mach: | 0.5 |  |  | Cl=0 at alpha= | -1.6338 | deg
|  |  |  | @ Cl=0.1, Cd= | 0.0048214
|  |  |  | @ Cl=0.4, Cd= | 0.0057482
|  |  |  | @ Cl=0.6, Cd= | 0.0065661
alpha (deg) | Cl | Cd | Cm | Cl/Cd
-20 | -1.033 | 0.16754 | 0.005 | -6.164
-19.5 | -1.005 | 0.1608 | 0.004 | -6.248
-19 | -0.976 | 0.15571 | 0.004 | -6.269
-18.5 | -0.947 | 0.1534 | 0.003 | -6.175
-18 | -0.923 | 0.1377 | 0.003 | -6.702
-17.5 | -0.897 | 0.12797 | 0.002 | -7.007
-17 | -0.868 | 0.12272 | 0.002 | -7.07
-16.5 | -0.838 | 0.12072 | 0.001 | -6.94
-16 | -0.81 | 0.11315 | 0.001 | -7.161
-15.5 | -0.783 | 0.1109 | 0 | -7.059
-15 | -0.757 | 0.10091 | 0 | -7.506
-14.5 | -0.73 | 0.0947 | -0.001 | -7.703
-14 | -0.716 | 0.07689 | -0.002 | -9.309
-13.5 | -0.771 | 0.02662 | -0.003 | -28.976
-13 | -0.755 | 0.0202 | -0.004 | -37.385
-12.5 | -0.613 | 0.08546 | -0.003 | -7.172
-12 | -0.59 | 0.07326 | -0.004 | -8.052
-11.5 | -0.642 | 0.02338 | -0.007 | -27.47
-11 | -0.63 | 0.01613 | -0.008 | -39.094
-10.5 | -0.602 | 0.01416 | -0.009 | -42.548
-10 | -0.472 | 0.06612 | -0.005 | -7.136
-9.5 | -0.444 | 0.0619 | -0.006 | -7.166
-9 | -0.42 | 0.05258 | -0.007 | -7.991
-8.5 | -0.472 | 0.01166 | -0.013 | -40.445
-8 | -0.678 | 0.01087 | -0.014 | -62.317
-7.5 | -0.691 | 0.01017 | -0.015 | -67.903
-7 | -0.668 | 0.00956 | -0.016 | -69.891
-6.5 | -0.629 | 0.00899 | -0.017 | -69.945
-6 | -0.579 | 0.00754 | -0.018 | -76.837
-5.5 | -0.524 | 0.00838 | -0.019 | -62.575
-5 | -0.463 | 0.00799 | -0.021 | -57.932
-4.5 | -0.398 | 0.00759 | -0.022 | -52.447
-4 | -0.331 | 0.00739 | -0.023 | -44.806
-3.5 | -0.263 | 0.00714 | -0.024 | -36.759
-3 | -0.193 | 0.00699 | -0.025 | -27.618
-2.5 | -0.123 | 0.00681 | -0.026 | -18.022
-2 | -0.052 | 0.00668 | -0.027 | -7.798
-1.5 | 0.019 | 0.00587 | -0.028 | 3.228
-1 | 0.09 | 0.00482 | -0.029 | 18.722
-0.5 | 0.162 | 0.00483 | -0.03 | 33.435
0 | 0.233 | 0.00502 | -0.031 | 46.427
0.5 | 0.304 | 0.0054 | -0.033 | 56.376
1 | 0.376 | 0.00564 | -0.034 | 66.623
1.5 | 0.447 | 0.00596 | -0.035 | 74.965
2 | 0.513 | 0.00564 | -0.036 | 91.006
2.5 | 0.582 | 0.00648 | -0.037 | 89.806
3 | 0.651 | 0.00681 | -0.038 | 95.504
3.5 | 0.719 | 0.00712 | -0.039 | 101.005
4 | 0.786 | 0.00751 | -0.04 | 104.739
4.5 | 0.851 | 0.00812 | -0.041 | 104.91
5 | 0.914 | 0.00888 | -0.042 | 102.932
5.5 | 0.973 | 0.01084 | -0.043 | 89.767
6 | 1.032 | 0.01159 | -0.044 | 89.029
6.5 | 1.088 | 0.01228 | -0.045 | 88.603
7 | 1.137 | 0.01304 | -0.046 | 87.161
7.5 | 1.177 | 0.01387 | -0.047 | 84.89
8 | 1.206 | 0.01482 | -0.047 | 81.375
8.5 | 1.216 | 0.01603 | -0.048 | 75.865
9 | 1.192 | 0.01752 | -0.049 | 68.068
9.5 | 1.077 | 0.01963 | -0.05 | 54.843
10 | 0.771 | 0.02247 | -0.051 | 34.301
10.5 | 0.805 | 0.02204 | -0.052 | 36.507
11 | 0.834 | 0.02413 | -0.053 | 34.567
11.5 | 0.86 | 0.02771 | -0.053 | 31.045
12 | 0.896 | 0.026 | -0.055 | 34.473
12.5 | 0.924 | 0.02914 | -0.055 | 31.697
13 | 0.948 | 0.03363 | -0.056 | 28.185
13.5 | 0.965 | 0.04146 | -0.055 | 23.273

## 128. Re 14M Mach 0.50 (2)
BIGFOIL.COM POLAR EXPORT
NACA65-317 a=0.2
NACA65-317 a=0.2 |  |  |  | Cl Max: | 1.316 | at alpha= | 12.5 | deg
XFOIL ncrit=9 |  |  |  | L/D Max: | 156.69 | at alpha= | 3 | deg
Re: | 14000000 |  |  | Cd Min: | 0.14582 | at alpha= | 17.5 | deg
Mach: | 0.5 |  |  | Cl=0 at alpha= | -1.8395 | deg
|  |  |  | @ Cl=0.1, Cd= | 0.0051657
|  |  |  | @ Cl=0.4, Cd= | 0.0036936
|  |  |  | @ Cl=0.6, Cd= | 0.0039652
alpha (deg) | Cl | Cd | Cm | Cl/Cd
-14 | -0.5982 | 0.10461 | -0.0539 | -5.7184
-13.5 | -0.6186 | 0.09152 | -0.063 | -6.7592
-13 | -0.6404 | 0.07682 | -0.0732 | -8.3364
-12.5 | -0.6587 | 0.06396 | -0.0829 | -10.2986
-12 | -0.6943 | 0.05225 | -0.0904 | -13.288
-11.5 | -0.7292 | 0.04294 | -0.0937 | -16.9818
-11 | -0.7654 | 0.03503 | -0.0937 | -21.8498
-10.5 | -0.7934 | 0.02868 | -0.0907 | -27.6639
-10 | -0.822 | 0.02292 | -0.085 | -35.8639
-9.5 | -0.8401 | 0.01787 | -0.0774 | -47.0118
-9 | -0.8425 | 0.01372 | -0.0688 | -61.4067
-8.5 | -0.8247 | 0.01141 | -0.0603 | -72.2787
-8 | -0.8014 | 0.00999 | -0.0512 | -80.2202
-7.5 | -0.7602 | 0.00917 | -0.0443 | -82.9008
-7 | -0.7022 | 0.00853 | -0.0402 | -82.3212
-6.5 | -0.64 | 0.00798 | -0.0372 | -80.2005
-6 | -0.5745 | 0.00755 | -0.0352 | -76.0927
-5.5 | -0.5068 | 0.00723 | -0.0338 | -70.0968
-5 | -0.4381 | 0.00694 | -0.033 | -63.1268
-4.5 | -0.3688 | 0.00669 | -0.0326 | -55.1271
-4 | -0.2998 | 0.00645 | -0.0324 | -46.4806
-3.5 | -0.2305 | 0.00626 | -0.0325 | -36.8211
-3 | -0.1607 | 0.00606 | -0.0329 | -26.5182
-2.5 | -0.091 | 0.00588 | -0.0335 | -15.4762
-2 | -0.0218 | 0.00573 | -0.0341 | -3.8045
-1.5 | 0.0461 | 0.00544 | -0.0347 | 8.4743
-1 | 0.1129 | 0.0051 | -0.0352 | 22.1373
-0.5 | 0.1779 | 0.00452 | -0.0356 | 39.3584
0 | 0.2404 | 0.0037 | -0.0358 | 64.973
0.5 | 0.3118 | 0.00366 | -0.0371 | 85.1913
1 | 0.3836 | 0.00368 | -0.0385 | 104.2391
1.5 | 0.4558 | 0.00374 | -0.0399 | 121.8717
2 | 0.5275 | 0.00383 | -0.0411 | 137.7285
2.5 | 0.5988 | 0.00396 | -0.0422 | 151.2121
3 | 0.6675 | 0.00426 | -0.0428 | 156.6901
3.5 | 0.7239 | 0.00512 | -0.0413 | 141.3867
4 | 0.779 | 0.0059 | -0.0395 | 132.0339
4.5 | 0.8293 | 0.0067 | -0.0367 | 123.7761
5 | 0.868 | 0.00761 | -0.0318 | 114.0604
5.5 | 0.8795 | 0.00859 | -0.0219 | 102.3865
6 | 0.9022 | 0.00977 | -0.0149 | 92.3439
6.5 | 0.9288 | 0.01118 | -0.0091 | 83.0769
7 | 0.9683 | 0.01234 | -0.0052 | 78.4684
7.5 | 1.0078 | 0.01365 | -0.0014 | 73.8315
8 | 1.0482 | 0.01501 | 0.0022 | 69.8334
8.5 | 1.0862 | 0.01657 | 0.0059 | 65.5522
9 | 1.1229 | 0.01831 | 0.0097 | 61.3271
9.5 | 1.1601 | 0.02011 | 0.0134 | 57.6877
10 | 1.1953 | 0.02215 | 0.0172 | 53.9639
10.5 | 1.2281 | 0.02449 | 0.021 | 50.147
11 | 1.2582 | 0.02712 | 0.0248 | 46.3938
11.5 | 1.2865 | 0.03005 | 0.0285 | 42.812
12 | 1.3089 | 0.03351 | 0.0322 | 39.06
12.5 | 1.316 | 0.03823 | 0.0359 | 34.4232
13 | 1.3073 | 0.04431 | 0.039 | 29.5035
13.5 | 1.2865 | 0.05173 | 0.041 | 24.8695
14 | 1.2569 | 0.0604 | 0.0414 | 20.8096
14.5 | 1.2298 | 0.07168 | 0.0366 | 17.1568
15 | 1.1967 | 0.08216 | 0.0341 | 14.5655
15.5 | 1.1658 | 0.09383 | 0.0292 | 12.4246
16 | 1.1367 | 0.10636 | 0.0226 | 10.6873
16.5 | 1.1093 | 0.1195 | 0.0147 | 9.2828
17 | 1.0875 | 0.13258 | 0.0063 | 8.2026
17.5 | 1.0679 | 0.14582 | -0.0025 | 7.3234

## 129. Re 16M Mach 0.00 (1)
BIGFOIL.COM POLAR EXPORT
NACA65-317 a=0.2
NACA65-317 a=0.2 |  |  |  | Cl Max: | 1.44 | at alpha= | 14 | deg
JavaFoil+Calcfoil stall+Eppler ext transition |  |  |  | L/D Max: | 123.098 | at alpha= | 5 | deg
Re: | 16000000 |  |  | Cd Min: | 0.00462 | at alpha= | -1 | deg
Mach: | 0 |  |  | Cl=0 at alpha= | -1.6312 | deg
|  |  |  | @ Cl=0.1, Cd= | 0.0046626
|  |  |  | @ Cl=0.4, Cd= | 0.0054898
|  |  |  | @ Cl=0.6, Cd= | 0.006155
alpha (deg) | Cl | Cd | Cm | Cl/Cd
-19.5 | -0.814 | 0.14399 | 0.004 | -5.656
-19 | -0.836 | 0.13835 | 0.003 | -6.041
-18.5 | -0.859 | 0.12916 | 0.003 | -6.649
-18 | -0.88 | 0.12075 | 0.003 | -7.289
-17.5 | -0.903 | 0.10992 | 0.002 | -8.217
-17 | -0.929 | 0.0962 | 0.002 | -9.655
-16.5 | -1.03 | 0.03888 | 0.002 | -26.497
-16 | -1.076 | 0.02415 | 0.001 | -44.55
-15.5 | -1.098 | 0.01914 | 0 | -57.344
-15 | -1.109 | 0.01655 | 0 | -67.001
-14.5 | -1.112 | 0.01519 | -0.001 | -73.228
-14 | -1.111 | 0.01415 | -0.002 | -78.514
-13.5 | -1.105 | 0.01322 | -0.003 | -83.557
-13 | -1.094 | 0.0124 | -0.004 | -88.275
-12.5 | -1.079 | 0.01177 | -0.004 | -91.643
-12 | -1.056 | 0.01118 | -0.005 | -94.476
-11.5 | -1.029 | 0.01066 | -0.006 | -96.457
-11 | -0.996 | 0.01018 | -0.007 | -97.868
-10.5 | -0.96 | 0.00979 | -0.008 | -98.076
-10 | -0.922 | 0.00826 | -0.009 | -111.556
-9.5 | -0.883 | 0.00925 | -0.01 | -95.398
-9 | -0.837 | 0.00889 | -0.011 | -94.232
-8.5 | -0.789 | 0.00852 | -0.011 | -92.612
-8 | -0.74 | 0.00823 | -0.012 | -89.839
-7.5 | -0.688 | 0.00796 | -0.013 | -86.485
-7 | -0.635 | 0.00769 | -0.014 | -82.512
-6.5 | -0.58 | 0.00748 | -0.015 | -77.467
-6 | -0.524 | 0.0073 | -0.016 | -71.748
-5.5 | -0.466 | 0.00706 | -0.017 | -66.043
-5 | -0.408 | 0.00683 | -0.018 | -59.711
-4.5 | -0.349 | 0.00671 | -0.019 | -51.979
-4 | -0.289 | 0.00657 | -0.02 | -44.012
-3.5 | -0.229 | 0.00646 | -0.021 | -35.386
-3 | -0.168 | 0.00634 | -0.022 | -26.457
-2.5 | -0.107 | 0.00625 | -0.022 | -17.062
-2 | -0.045 | 0.00574 | -0.023 | -7.861
-1.5 | 0.016 | 0.00557 | -0.024 | 2.953
-1 | 0.078 | 0.00462 | -0.025 | 16.927
-0.5 | 0.14 | 0.00474 | -0.026 | 29.503
0 | 0.202 | 0.00498 | -0.027 | 40.524
0.5 | 0.263 | 0.00511 | -0.028 | 51.587
1 | 0.325 | 0.00527 | -0.029 | 61.745
1.5 | 0.387 | 0.00544 | -0.03 | 71.17
2 | 0.447 | 0.00567 | -0.031 | 78.878
2.5 | 0.508 | 0.00581 | -0.032 | 87.445
3 | 0.569 | 0.00605 | -0.033 | 94.185
3.5 | 0.631 | 0.00626 | -0.034 | 100.799
4 | 0.691 | 0.0065 | -0.035 | 106.348
4.5 | 0.751 | 0.00701 | -0.036 | 107.208
5 | 0.808 | 0.00656 | -0.037 | 123.098
5.5 | 0.863 | 0.00787 | -0.038 | 109.648
6 | 0.917 | 0.00883 | -0.038 | 103.933
6.5 | 0.972 | 0.00926 | -0.039 | 104.922
7 | 1.025 | 0.00965 | -0.04 | 106.185
7.5 | 1.075 | 0.01006 | -0.041 | 106.922
8 | 1.124 | 0.01051 | -0.042 | 106.933
8.5 | 1.17 | 0.01097 | -0.043 | 106.668
9 | 1.214 | 0.01146 | -0.044 | 105.882
9.5 | 1.255 | 0.01202 | -0.044 | 104.35
10 | 1.293 | 0.01261 | -0.045 | 102.533
10.5 | 1.328 | 0.01325 | -0.046 | 100.244
11 | 1.359 | 0.01401 | -0.047 | 97.029
11.5 | 1.385 | 0.01477 | -0.048 | 93.792
12 | 1.406 | 0.01561 | -0.048 | 90.037
12.5 | 1.422 | 0.01641 | -0.049 | 86.604
13 | 1.433 | 0.01732 | -0.05 | 82.706
13.5 | 1.438 | 0.01856 | -0.051 | 77.487
14 | 1.44 | 0.01964 | -0.051 | 73.301
14.5 | 1.437 | 0.021 | -0.052 | 68.405
15 | 1.426 | 0.02211 | -0.053 | 64.481
15.5 | 1.409 | 0.02365 | -0.054 | 59.563
16 | 1.387 | 0.02539 | -0.054 | 54.637
16.5 | 1.361 | 0.0275 | -0.055 | 49.509
17 | 1.332 | 0.02968 | -0.055 | 44.89
17.5 | 1.299 | 0.03233 | -0.056 | 40.196
18 | 1.263 | 0.0359 | -0.056 | 35.177
18.5 | 1.226 | 0.03893 | -0.057 | 31.494
19 | 1.189 | 0.04163 | -0.057 | 28.564

## 130. Re 16M Mach 0.00 (2)
BIGFOIL.COM POLAR EXPORT
NACA65-317 a=0.2
NACA65-317 a=0.2 |  |  |  | Cl Max: | 1.7328 | at alpha= | 20 | deg
XFOIL ncrit=9 |  |  |  | L/D Max: | 124.005 | at alpha= | 2.5 | deg
Re: | 16000000 |  |  | Cd Min: | 0.04932 | at alpha= | 20 | deg
Mach: | 0 |  |  | Cl=0 at alpha= | -1.7513 | deg
|  |  |  | @ Cl=0.1, Cd= | 0.0048132
|  |  |  | @ Cl=0.4, Cd= | 0.0036322
|  |  |  | @ Cl=0.6, Cd= | 0.0050611
alpha (deg) | Cl | Cd | Cm | Cl/Cd
-20 | -1.6449 | 0.0253 | -0.0577 | -65.0158
-19.5 | -1.625 | 0.02336 | -0.0558 | -69.5634
-19 | -1.6019 | 0.02167 | -0.054 | -73.9225
-18.5 | -1.5766 | 0.02016 | -0.052 | -78.2044
-18 | -1.5494 | 0.01882 | -0.05 | -82.3273
-17.5 | -1.5211 | 0.0176 | -0.0479 | -86.4261
-17 | -1.4945 | 0.01635 | -0.0454 | -91.4067
-16.5 | -1.4643 | 0.01535 | -0.043 | -95.3941
-16 | -1.4357 | 0.01432 | -0.0402 | -100.2584
-15.5 | -1.4048 | 0.01347 | -0.0374 | -104.291
-15 | -1.3719 | 0.01277 | -0.0346 | -107.4315
-14.5 | -1.3389 | 0.01215 | -0.0317 | -110.1975
-14 | -1.3069 | 0.0116 | -0.0282 | -112.6638
-13 | -1.2312 | 0.01077 | -0.0227 | -114.3175
-12 | -1.1372 | 0.00998 | -0.0207 | -113.9479
-11.5 | -1.0887 | 0.00957 | -0.0199 | -113.7618
-11 | -1.039 | 0.00917 | -0.0193 | -113.3043
-10.5 | -0.9879 | 0.00882 | -0.0189 | -112.0068
-10 | -0.9355 | 0.0085 | -0.0187 | -110.0588
-9.5 | -0.882 | 0.00821 | -0.0187 | -107.43
-9 | -0.8277 | 0.00797 | -0.0188 | -103.8519
-8.5 | -0.7729 | 0.0077 | -0.019 | -100.3766
-8 | -0.7176 | 0.00748 | -0.0193 | -95.9358
-7.5 | -0.6623 | 0.00721 | -0.0196 | -91.8585
-7 | -0.6064 | 0.00696 | -0.02 | -87.1264
-6.5 | -0.55 | 0.00675 | -0.0205 | -81.4815
-6 | -0.493 | 0.00656 | -0.0211 | -75.1524
-5.5 | -0.4354 | 0.00638 | -0.0217 | -68.2445
-5 | -0.3779 | 0.00621 | -0.0224 | -60.8535
-4.5 | -0.3203 | 0.00604 | -0.0231 | -53.0298
-4 | -0.262 | 0.00589 | -0.0239 | -44.4822
-3.5 | -0.2038 | 0.00573 | -0.0247 | -35.5672
-3 | -0.1454 | 0.00562 | -0.0255 | -25.8719
-2.5 | -0.0869 | 0.00548 | -0.0264 | -15.8577
-2 | -0.0289 | 0.00531 | -0.0272 | -5.4426
-1.5 | 0.0292 | 0.00509 | -0.028 | 5.7367
-1 | 0.0868 | 0.00487 | -0.0288 | 17.8234
-0.5 | 0.1449 | 0.00462 | -0.0297 | 31.3636
0 | 0.1994 | 0.00391 | -0.0302 | 50.9974
0.5 | 0.2567 | 0.00351 | -0.0311 | 73.1339
1 | 0.3161 | 0.00351 | -0.0322 | 90.057
1.5 | 0.3756 | 0.00357 | -0.0333 | 105.2101
2 | 0.4344 | 0.00372 | -0.0343 | 116.7742
2.5 | 0.4923 | 0.00397 | -0.0352 | 124.005
3 | 0.5469 | 0.00446 | -0.0356 | 122.6233
3.5 | 0.5999 | 0.00506 | -0.0357 | 118.5573
4 | 0.6522 | 0.00563 | -0.0357 | 115.8437
4.5 | 0.7046 | 0.00613 | -0.0357 | 114.9429
5 | 0.757 | 0.00658 | -0.0357 | 115.0456
5.5 | 0.8076 | 0.00707 | -0.0354 | 114.2291
6 | 0.8581 | 0.00752 | -0.035 | 114.109
6.5 | 0.9082 | 0.00793 | -0.0346 | 114.5271
7 | 0.9588 | 0.00828 | -0.0342 | 115.7971
7.5 | 1.0086 | 0.0086 | -0.0337 | 117.2791
8 | 1.0567 | 0.00896 | -0.033 | 117.9353
8.5 | 1.1033 | 0.0093 | -0.032 | 118.6344
9 | 1.1455 | 0.00969 | -0.0301 | 118.2147
9.5 | 1.1722 | 0.01012 | -0.0253 | 115.83
10 | 1.2038 | 0.01065 | -0.0218 | 113.0329
10.5 | 1.236 | 0.01129 | -0.0187 | 109.4774
11 | 1.2664 | 0.01209 | -0.0156 | 104.7477
11.5 | 1.2988 | 0.01289 | -0.013 | 100.7603
12 | 1.3301 | 0.01379 | -0.0105 | 96.454
12.5 | 1.3602 | 0.01481 | -0.0081 | 91.8433
13 | 1.3862 | 0.01608 | -0.0053 | 86.2065
13.5 | 1.4151 | 0.01728 | -0.003 | 81.8924
14 | 1.4416 | 0.0186 | -0.0007 | 77.5054
14.5 | 1.4691 | 0.01986 | 0.0014 | 73.9728
15 | 1.5648 | 0.02181 | -0.0113 | 71.7469
15.5 | 1.5665 | 0.02353 | -0.0047 | 66.5746
16 | 1.5969 | 0.02567 | -0.0046 | 62.2088
16.5 | 1.6198 | 0.028 | -0.0035 | 57.85
17 | 1.641 | 0.03048 | -0.0023 | 53.8386
17.5 | 1.663 | 0.03296 | -0.0014 | 50.4551
18 | 1.6824 | 0.03568 | -0.0005 | 47.1525
18.5 | 1.7002 | 0.03859 | 0.0004 | 44.058
19 | 1.712 | 0.04204 | 0.0014 | 40.7231
19.5 | 1.7227 | 0.0456 | 0.0023 | 37.7785
20 | 1.7328 | 0.04932 | 0.003 | 35.1338

## 131. Re 16M Mach 0.10 (1)
BIGFOIL.COM POLAR EXPORT
NACA65-317 a=0.2
NACA65-317 a=0.2 |  |  |  | Cl Max: | 1.428 | at alpha= | 13.5 | deg
JavaFoil+Calcfoil stall+Eppler ext transition |  |  |  | L/D Max: | 123.157 | at alpha= | 5 | deg
Re: | 16000000 |  |  | Cd Min: | 0.0046 | at alpha= | -1 | deg
Mach: | 0.1 |  |  | Cl=0 at alpha= | -1.6371 | deg
|  |  |  | @ Cl=0.1, Cd= | 0.004661
|  |  |  | @ Cl=0.4, Cd= | 0.0054867
|  |  |  | @ Cl=0.6, Cd= | 0.0061348
alpha (deg) | Cl | Cd | Cm | Cl/Cd
-19 | -0.788 | 0.14278 | 0.003 | -5.52
-18.5 | -0.813 | 0.13548 | 0.003 | -6.003
-18 | -0.838 | 0.12608 | 0.002 | -6.65
-17.5 | -0.862 | 0.11826 | 0.002 | -7.285
-17 | -0.886 | 0.10774 | 0.002 | -8.221
-16.5 | -0.912 | 0.09292 | 0.001 | -9.812
-16 | -1.036 | 0.02865 | 0.001 | -36.145
-15.5 | -1.065 | 0.02153 | 0 | -49.49
-15 | -1.086 | 0.01736 | 0 | -62.556
-14.5 | -1.094 | 0.01568 | -0.001 | -69.785
-14 | -1.096 | 0.01453 | -0.002 | -75.441
-13.5 | -1.093 | 0.01351 | -0.003 | -80.886
-13 | -1.085 | 0.01263 | -0.004 | -85.939
-12.5 | -1.072 | 0.01196 | -0.004 | -89.652
-12 | -1.051 | 0.01133 | -0.005 | -92.796
-11.5 | -1.026 | 0.01079 | -0.006 | -95.093
-11 | -0.994 | 0.01028 | -0.007 | -96.699
-10.5 | -0.959 | 0.00996 | -0.008 | -96.291
-10 | -0.922 | 0.00952 | -0.009 | -96.862
-9.5 | -0.882 | 0.00851 | -0.01 | -103.578
-9 | -0.839 | 0.00892 | -0.011 | -94.126
-8.5 | -0.792 | 0.0086 | -0.011 | -92.05
-8 | -0.742 | 0.00822 | -0.012 | -90.258
-7.5 | -0.69 | 0.00796 | -0.013 | -86.79
-7 | -0.637 | 0.00776 | -0.014 | -82.114
-6.5 | -0.582 | 0.0075 | -0.015 | -77.66
-6 | -0.526 | 0.00729 | -0.016 | -72.151
-5.5 | -0.468 | 0.00708 | -0.017 | -66.163
-5 | -0.41 | 0.00687 | -0.018 | -59.66
-4.5 | -0.35 | 0.00674 | -0.019 | -51.964
-4 | -0.29 | 0.00663 | -0.02 | -43.778
-3.5 | -0.23 | 0.00644 | -0.021 | -35.691
-3 | -0.169 | 0.00633 | -0.022 | -26.64
-2.5 | -0.107 | 0.00625 | -0.023 | -17.14
-2 | -0.045 | 0.00577 | -0.024 | -7.866
-1.5 | 0.017 | 0.00557 | -0.025 | 2.964
-1 | 0.079 | 0.0046 | -0.025 | 17.081
-0.5 | 0.141 | 0.00478 | -0.026 | 29.408
0 | 0.203 | 0.00496 | -0.027 | 40.889
0.5 | 0.265 | 0.00514 | -0.028 | 51.481
1 | 0.327 | 0.00525 | -0.029 | 62.281
1.5 | 0.389 | 0.00545 | -0.03 | 71.364
2 | 0.449 | 0.00565 | -0.031 | 79.509
2.5 | 0.511 | 0.00587 | -0.032 | 86.997
3 | 0.572 | 0.00604 | -0.033 | 94.799
3.5 | 0.634 | 0.00625 | -0.034 | 101.436
4 | 0.695 | 0.00651 | -0.035 | 106.683
4.5 | 0.755 | 0.00703 | -0.036 | 107.375
5 | 0.811 | 0.00659 | -0.037 | 123.157
5.5 | 0.867 | 0.00792 | -0.038 | 109.535
6 | 0.921 | 0.00888 | -0.039 | 103.777
6.5 | 0.976 | 0.00935 | -0.039 | 104.427
7 | 1.029 | 0.00975 | -0.04 | 105.498
7.5 | 1.079 | 0.01013 | -0.041 | 106.513
8 | 1.128 | 0.0106 | -0.042 | 106.435
8.5 | 1.174 | 0.01109 | -0.043 | 105.867
9 | 1.217 | 0.0116 | -0.044 | 104.894
9.5 | 1.258 | 0.01215 | -0.045 | 103.522
10 | 1.295 | 0.01277 | -0.045 | 101.425
10.5 | 1.329 | 0.01346 | -0.046 | 98.801
11 | 1.36 | 0.01422 | -0.047 | 95.636
11.5 | 1.385 | 0.01499 | -0.048 | 92.399
12 | 1.403 | 0.01587 | -0.049 | 88.401
12.5 | 1.417 | 0.01671 | -0.049 | 84.813
13 | 1.425 | 0.01773 | -0.05 | 80.374
13.5 | 1.428 | 0.01894 | -0.051 | 75.42
14 | 1.427 | 0.02007 | -0.052 | 71.095
14.5 | 1.421 | 0.02131 | -0.052 | 66.648
15 | 1.405 | 0.02282 | -0.053 | 61.553
15.5 | 1.384 | 0.02427 | -0.054 | 57.022
16 | 1.357 | 0.02645 | -0.054 | 51.283
16.5 | 1.327 | 0.02823 | -0.055 | 46.996
17 | 1.291 | 0.03095 | -0.056 | 41.725
17.5 | 1.254 | 0.03366 | -0.056 | 37.24
18 | 1.211 | 0.0377 | -0.056 | 32.135
18.5 | 1.168 | 0.04161 | -0.057 | 28.076

## 132. Re 16M Mach 0.10 (2)
BIGFOIL.COM POLAR EXPORT
NACA65-317 a=0.2
NACA65-317 a=0.2 |  |  |  | Cl Max: | 1.7247 | at alpha= | 20 | deg
XFOIL ncrit=9 |  |  |  | L/D Max: | 125.152 | at alpha= | 2.5 | deg
Re: | 16000000 |  |  | Cd Min: | 0.0521 | at alpha= | 20 | deg
Mach: | 0.1 |  |  | Cl=0 at alpha= | -1.7538 | deg
|  |  |  | @ Cl=0.1, Cd= | 0.0048169
|  |  |  | @ Cl=0.4, Cd= | 0.0036254
|  |  |  | @ Cl=0.6, Cd= | 0.0050164
alpha (deg) | Cl | Cd | Cm | Cl/Cd
-20 | -1.6395 | 0.02739 | -0.0624 | -59.8576
-19.5 | -1.6249 | 0.02491 | -0.0603 | -65.2308
-19 | -1.6038 | 0.02295 | -0.0583 | -69.8824
-18.5 | -1.5801 | 0.02121 | -0.0562 | -74.4979
-18 | -1.5537 | 0.01971 | -0.0541 | -78.828
-17.5 | -1.5258 | 0.01836 | -0.0518 | -83.1046
-17 | -1.4976 | 0.0171 | -0.0493 | -87.5789
-16.5 | -1.4671 | 0.016 | -0.0469 | -91.6937
-16 | -1.4383 | 0.01489 | -0.044 | -96.595
-15.5 | -1.4079 | 0.01392 | -0.0411 | -101.1422
-15 | -1.3753 | 0.01312 | -0.0381 | -104.8247
-14.5 | -1.3418 | 0.01243 | -0.0351 | -107.9485
-14 | -1.3082 | 0.01183 | -0.0318 | -110.5833
-13.5 | -1.2768 | 0.01133 | -0.0278 | -112.692
-13 | -1.2379 | 0.01093 | -0.025 | -113.2571
-12.5 | -1.1921 | 0.01051 | -0.0235 | -113.4253
-12 | -1.1438 | 0.01013 | -0.0224 | -112.9121
-11.5 | -1.0954 | 0.00969 | -0.0213 | -113.0444
-11 | -1.0455 | 0.00928 | -0.0205 | -112.6616
-10.5 | -0.9942 | 0.00891 | -0.02 | -111.5825
-10 | -0.9416 | 0.00857 | -0.0196 | -109.8716
-9.5 | -0.8878 | 0.00827 | -0.0195 | -107.3519
-9 | -0.8331 | 0.00802 | -0.0195 | -103.8778
-8.5 | -0.7779 | 0.00775 | -0.0197 | -100.3742
-8 | -0.7221 | 0.00752 | -0.0199 | -96.0239
-7.5 | -0.6664 | 0.00725 | -0.0201 | -91.9172
-7 | -0.6101 | 0.007 | -0.0204 | -87.1571
-6.5 | -0.5533 | 0.00678 | -0.0208 | -81.6077
-6 | -0.4959 | 0.00658 | -0.0214 | -75.3647
-5 | -0.3801 | 0.00623 | -0.0227 | -61.0112
-4.5 | -0.322 | 0.00606 | -0.0233 | -53.1353
-4 | -0.2634 | 0.0059 | -0.0241 | -44.6441
-3.5 | -0.2048 | 0.00575 | -0.0249 | -35.6174
-3 | -0.146 | 0.00563 | -0.0258 | -25.9325
-2.5 | -0.0872 | 0.00549 | -0.0266 | -15.8834
-2 | -0.0288 | 0.00533 | -0.0274 | -5.4034
-1.5 | 0.0297 | 0.0051 | -0.0282 | 5.8235
-1 | 0.0876 | 0.00487 | -0.029 | 17.9877
-0.5 | 0.146 | 0.00462 | -0.0299 | 31.6017
0 | 0.2006 | 0.00389 | -0.0304 | 51.5681
0.5 | 0.2584 | 0.00351 | -0.0313 | 73.6182
1 | 0.3182 | 0.00351 | -0.0324 | 90.6553
1.5 | 0.3781 | 0.00357 | -0.0335 | 105.9104
2 | 0.4374 | 0.00372 | -0.0345 | 117.5806
2.5 | 0.4956 | 0.00396 | -0.0354 | 125.1515
3 | 0.5506 | 0.00445 | -0.0358 | 123.7303
3.5 | 0.6038 | 0.00506 | -0.0359 | 119.3281
4 | 0.6563 | 0.00564 | -0.0359 | 116.3652
4.5 | 0.7087 | 0.00615 | -0.0358 | 115.2358
5 | 0.7612 | 0.00661 | -0.0357 | 115.1589
5.5 | 0.812 | 0.0071 | -0.0353 | 114.3662
6 | 0.8623 | 0.00758 | -0.0348 | 113.7599
6.5 | 0.9127 | 0.00798 | -0.0344 | 114.3734
7 | 0.9632 | 0.00834 | -0.0339 | 115.4916
7.5 | 1.013 | 0.00866 | -0.0333 | 116.9746
8 | 1.0607 | 0.00903 | -0.0323 | 117.464
8.5 | 1.1069 | 0.00938 | -0.0311 | 118.0064
9 | 1.1421 | 0.00976 | -0.0277 | 117.0184
9.5 | 1.1707 | 0.01027 | -0.0233 | 113.9922
10 | 1.2035 | 0.01084 | -0.02 | 111.024
10.5 | 1.2358 | 0.01154 | -0.0169 | 107.0884
11 | 1.2664 | 0.01238 | -0.0139 | 102.294
11.5 | 1.2991 | 0.01323 | -0.0113 | 98.1935
12 | 1.331 | 0.01417 | -0.0088 | 93.9308
12.5 | 1.3609 | 0.01526 | -0.0062 | 89.1809
13 | 1.3862 | 0.01663 | -0.0034 | 83.3554
13.5 | 1.4146 | 0.01792 | -0.001 | 78.9397
14 | 1.4413 | 0.0193 | 0.0014 | 74.6788
14.5 | 1.4755 | 0.02067 | 0.002 | 71.3836
15.5 | 1.5681 | 0.02459 | -0.003 | 63.7698
16 | 1.5982 | 0.02688 | -0.0029 | 59.4568
16.5 | 1.6202 | 0.02934 | -0.0016 | 55.2215
17 | 1.6422 | 0.03187 | -0.0005 | 51.5281
17.5 | 1.6634 | 0.0345 | 0.0005 | 48.2145
18 | 1.6826 | 0.03732 | 0.0016 | 45.0857
18.5 | 1.6986 | 0.04049 | 0.0025 | 41.9511
19 | 1.7062 | 0.04439 | 0.0037 | 38.4366
19.5 | 1.7159 | 0.04819 | 0.0046 | 35.607
20 | 1.7247 | 0.0521 | 0.0054 | 33.1036

## 133. Re 16M Mach 0.25 (1)
BIGFOIL.COM POLAR EXPORT
NACA65-317 a=0.2
NACA65-317 a=0.2 |  |  |  | Cl Max: | 1.375 | at alpha= | 12 | deg
JavaFoil+Calcfoil stall+Eppler ext transition |  |  |  | L/D Max: | 110.143 | at alpha= | 5 | deg
Re: | 16000000 |  |  | Cd Min: | 0.00462 | at alpha= | -1 | deg
Mach: | 0.25 |  |  | Cl=0 at alpha= | -1.6328 | deg
|  |  |  | @ Cl=0.1, Cd= | 0.0046734
|  |  |  | @ Cl=0.4, Cd= | 0.00553
|  |  |  | @ Cl=0.6, Cd= | 0.0062857
alpha (deg) | Cl | Cd | Cm | Cl/Cd
-17.5 | -0.542 | 0.14779 | 0.002 | -3.664
-17 | -0.599 | 0.13685 | 0.001 | -4.379
-16.5 | -0.649 | 0.12637 | 0.001 | -5.134
-16 | -0.692 | 0.11758 | 0.001 | -5.889
-15.5 | -0.732 | 0.10814 | 0 | -6.769
-15 | -0.768 | 0.09931 | 0 | -7.731
-14.5 | -0.812 | 0.0795 | -0.001 | -10.215
-14 | -0.966 | 0.01802 | -0.002 | -53.595
-13.5 | -0.991 | 0.01602 | -0.003 | -61.853
-13 | -1.007 | 0.01461 | -0.004 | -68.947
-12.5 | -1.015 | 0.01332 | -0.005 | -76.196
-12 | -1.01 | 0.01246 | -0.005 | -81.083
-11.5 | -0.997 | 0.01167 | -0.006 | -85.421
-11 | -0.975 | 0.0112 | -0.007 | -87.065
-10.5 | -0.948 | 0.01063 | -0.008 | -89.236
-10 | -0.917 | 0.01014 | -0.009 | -90.464
-9.5 | -0.882 | 0.00959 | -0.01 | -91.93
-9 | -0.842 | 0.00859 | -0.011 | -98.104
-8.5 | -0.801 | 0.00907 | -0.012 | -88.375
-8 | -0.753 | 0.00867 | -0.013 | -86.926
-7.5 | -0.703 | 0.00827 | -0.014 | -84.955
-7 | -0.65 | 0.00794 | -0.015 | -81.896
-6.5 | -0.595 | 0.00773 | -0.016 | -76.95
-6 | -0.538 | 0.00745 | -0.016 | -72.213
-5.5 | -0.48 | 0.00721 | -0.017 | -66.53
-5 | -0.42 | 0.00704 | -0.018 | -59.711
-4.5 | -0.36 | 0.00687 | -0.019 | -52.377
-4 | -0.298 | 0.00674 | -0.02 | -44.231
-3.5 | -0.236 | 0.00655 | -0.021 | -35.999
-3 | -0.173 | 0.00642 | -0.022 | -26.969
-2.5 | -0.11 | 0.00635 | -0.023 | -17.329
-2 | -0.047 | 0.00581 | -0.024 | -8.019
-1.5 | 0.017 | 0.00561 | -0.025 | 3.024
-1 | 0.081 | 0.00462 | -0.026 | 17.493
-0.5 | 0.145 | 0.0048 | -0.027 | 30.133
0 | 0.208 | 0.00503 | -0.028 | 41.429
0.5 | 0.272 | 0.00516 | -0.029 | 52.716
1 | 0.336 | 0.00533 | -0.03 | 63.022
1.5 | 0.4 | 0.00553 | -0.031 | 72.234
2 | 0.462 | 0.00575 | -0.032 | 80.303
2.5 | 0.525 | 0.00599 | -0.033 | 87.605
3 | 0.588 | 0.00624 | -0.034 | 94.17
3.5 | 0.651 | 0.00648 | -0.035 | 100.524
4 | 0.714 | 0.00676 | -0.036 | 105.665
4.5 | 0.772 | 0.00707 | -0.037 | 109.2
5 | 0.83 | 0.00754 | -0.038 | 110.143
5.5 | 0.888 | 0.00822 | -0.039 | 108.047
6 | 0.943 | 0.00925 | -0.04 | 101.98
6.5 | 0.998 | 0.00976 | -0.04 | 102.31
7 | 1.051 | 0.01018 | -0.041 | 103.242
7.5 | 1.101 | 0.01068 | -0.042 | 103.138
8 | 1.149 | 0.01117 | -0.043 | 102.91
8.5 | 1.194 | 0.01175 | -0.044 | 101.614
9 | 1.235 | 0.01236 | -0.045 | 99.847
9.5 | 1.272 | 0.01297 | -0.046 | 98.092
10 | 1.305 | 0.0137 | -0.047 | 95.212
10.5 | 1.333 | 0.01458 | -0.047 | 91.371
11 | 1.355 | 0.01544 | -0.048 | 87.778
11.5 | 1.37 | 0.01642 | -0.049 | 83.451
12 | 1.375 | 0.0175 | -0.05 | 78.536
12.5 | 1.372 | 0.01859 | -0.051 | 73.819
13 | 1.361 | 0.0199 | -0.051 | 68.373
13.5 | 1.342 | 0.02131 | -0.052 | 62.949
14 | 1.314 | 0.02294 | -0.053 | 57.279
14.5 | 1.278 | 0.02462 | -0.053 | 51.914
15 | 1.227 | 0.0272 | -0.054 | 45.096
15.5 | 1.163 | 0.03083 | -0.054 | 37.71
16 | 1.091 | 0.03512 | -0.055 | 31.059
16.5 | 1.012 | 0.04009 | -0.055 | 25.252
17 | 0.913 | 0.05477 | -0.054 | 16.667

## 134. Re 16M Mach 0.25 (2)
BIGFOIL.COM POLAR EXPORT
NACA65-317 a=0.2
NACA65-317 a=0.2 |  |  |  | Cl Max: | 1.6801 | at alpha= | 19 | deg
XFOIL ncrit=9 |  |  |  | L/D Max: | 130.84 | at alpha= | 2.5 | deg
Re: | 16000000 |  |  | Cd Min: | 0.06667 | at alpha= | 20 | deg
Mach: | 0.25 |  |  | Cl=0 at alpha= | -1.7674 | deg
|  |  |  | @ Cl=0.1, Cd= | 0.0048324
|  |  |  | @ Cl=0.4, Cd= | 0.0035878
|  |  |  | @ Cl=0.6, Cd= | 0.0047816
alpha (deg) | Cl | Cd | Cm | Cl/Cd
-20 | -1.5595 | 0.04529 | -0.0827 | -34.4336
-19.5 | -1.5707 | 0.0392 | -0.0826 | -40.0689
-19 | -1.5818 | 0.03361 | -0.0813 | -47.0634
-18.5 | -1.5733 | 0.02982 | -0.0793 | -52.7599
-18 | -1.5582 | 0.02674 | -0.0768 | -58.2723
-17.5 | -1.5426 | 0.02392 | -0.0738 | -64.49
-17 | -1.5176 | 0.02179 | -0.0707 | -69.6466
-16.5 | -1.4885 | 0.02002 | -0.0676 | -74.3506
-16 | -1.4573 | 0.01845 | -0.0644 | -78.9864
-15.5 | -1.4245 | 0.01705 | -0.0611 | -83.5484
-15 | -1.3937 | 0.01565 | -0.0573 | -89.0543
-14.5 | -1.3592 | 0.01453 | -0.0537 | -93.5444
-14 | -1.3232 | 0.01355 | -0.05 | -97.6531
-13.5 | -1.2856 | 0.01274 | -0.0464 | -100.9105
-13 | -1.2476 | 0.01201 | -0.0426 | -103.8801
-12.5 | -1.2121 | 0.01135 | -0.0382 | -106.793
-12 | -1.1758 | 0.01093 | -0.0335 | -107.5755
-11.5 | -1.128 | 0.01048 | -0.031 | -107.6336
-11 | -1.0795 | 0.00991 | -0.0287 | -108.9304
-10.5 | -1.0276 | 0.00946 | -0.027 | -108.6258
-10 | -0.9741 | 0.00902 | -0.0256 | -107.9933
-9.5 | -0.919 | 0.00865 | -0.0246 | -106.2428
-9 | -0.8625 | 0.00831 | -0.0239 | -103.7906
-8.5 | -0.8053 | 0.008 | -0.0234 | -100.6625
-8 | -0.7472 | 0.00774 | -0.0232 | -96.5375
-7.5 | -0.6887 | 0.00747 | -0.023 | -92.1954
-7 | -0.6303 | 0.00719 | -0.023 | -87.6634
-6.5 | -0.5715 | 0.00694 | -0.0231 | -82.3487
-6 | -0.512 | 0.00669 | -0.0233 | -76.5321
-5.5 | -0.452 | 0.0065 | -0.0237 | -69.5385
-5 | -0.3917 | 0.00633 | -0.0242 | -61.8799
-4.5 | -0.3315 | 0.00613 | -0.0247 | -54.0783
-4 | -0.2709 | 0.00596 | -0.0254 | -45.453
-3.5 | -0.2101 | 0.00581 | -0.0261 | -36.1618
-3 | -0.1493 | 0.00568 | -0.0269 | -26.2852
-2.5 | -0.0884 | 0.00554 | -0.0278 | -15.9567
-2 | -0.0281 | 0.00537 | -0.0285 | -5.2328
-1.5 | 0.0323 | 0.00515 | -0.0294 | 6.2718
-1 | 0.092 | 0.00491 | -0.0301 | 18.7373
0 | 0.2075 | 0.00379 | -0.0314 | 54.7493
0.5 | 0.2679 | 0.0035 | -0.0324 | 76.5429
1 | 0.33 | 0.00352 | -0.0335 | 93.75
1.5 | 0.3922 | 0.00357 | -0.0347 | 109.8599
2 | 0.4536 | 0.00371 | -0.0358 | 122.2642
2.5 | 0.5142 | 0.00393 | -0.0367 | 130.8397
3 | 0.5708 | 0.00444 | -0.037 | 128.5586
4 | 0.6785 | 0.0057 | -0.0367 | 119.0351
4.5 | 0.7314 | 0.00626 | -0.0363 | 116.8371
5 | 0.7845 | 0.00676 | -0.0358 | 116.0503
5.5 | 0.8352 | 0.00731 | -0.0349 | 114.2544
6 | 0.8849 | 0.00783 | -0.0338 | 113.014
6.5 | 0.9349 | 0.00827 | -0.0326 | 113.0472
7 | 0.9847 | 0.00866 | -0.0314 | 113.7067
7.5 | 1.0327 | 0.00903 | -0.0299 | 114.3632
8 | 1.0697 | 0.00941 | -0.0261 | 113.6769
8.5 | 1.1003 | 0.00994 | -0.0215 | 110.6942
9 | 1.1334 | 0.01061 | -0.0176 | 106.8238
9.5 | 1.1689 | 0.01132 | -0.0144 | 103.2597
10 | 1.2034 | 0.01215 | -0.0113 | 99.0453
10.5 | 1.236 | 0.01316 | -0.0081 | 93.921
11 | 1.269 | 0.01423 | -0.0051 | 89.1778
11.5 | 1.3024 | 0.01537 | -0.0024 | 84.7365
12 | 1.3328 | 0.01669 | 0.0005 | 79.8562
12.5 | 1.3612 | 0.01821 | 0.0034 | 74.7501
13 | 1.3875 | 0.01991 | 0.0063 | 69.6886
13.5 | 1.4168 | 0.02151 | 0.0088 | 65.867
14 | 1.4427 | 0.02332 | 0.0115 | 61.8654
14.5 | 1.4945 | 0.02545 | 0.0087 | 58.723
15 | 1.5294 | 0.02817 | 0.0083 | 54.2918
15.5 | 1.5753 | 0.03109 | 0.0057 | 50.669
16 | 1.6023 | 0.03391 | 0.0066 | 47.2515
16.5 | 1.6231 | 0.03695 | 0.0082 | 43.9269
17 | 1.6418 | 0.04025 | 0.0097 | 40.7901
17.5 | 1.6512 | 0.04435 | 0.0113 | 37.2311
18 | 1.6644 | 0.04822 | 0.0126 | 34.5168
18.5 | 1.6746 | 0.05243 | 0.0139 | 31.9397
19 | 1.6801 | 0.05694 | 0.0152 | 29.5065
19.5 | 1.6733 | 0.06237 | 0.0169 | 26.8286
20 | 1.6554 | 0.06667 | 0.022 | 24.8298

## 135. Re 16M Mach 0.50 (1)
BIGFOIL.COM POLAR EXPORT
NACA65-317 a=0.2
NACA65-317 a=0.2 |  |  |  | Cl Max: | 1.217 | at alpha= | 8.5 | deg
JavaFoil+Calcfoil stall+Eppler ext transition |  |  |  | L/D Max: | 105.864 | at alpha= | 4 | deg
Re: | 16000000 |  |  | Cd Min: | 0.00479 | at alpha= | -1 | deg
Mach: | 0.5 |  |  | Cl=0 at alpha= | -1.6338 | deg
|  |  |  | @ Cl=0.1, Cd= | 0.0048136
|  |  |  | @ Cl=0.4, Cd= | 0.0057949
|  |  |  | @ Cl=0.6, Cd= | 0.0065778
alpha (deg) | Cl | Cd | Cm | Cl/Cd
-20 | -1.032 | 0.17494 | 0.005 | -5.901
-19.5 | -1.004 | 0.16956 | 0.004 | -5.922
-19 | -0.976 | 0.16405 | 0.004 | -5.949
-18.5 | -0.947 | 0.15834 | 0.003 | -5.983
-18 | -0.922 | 0.14597 | 0.003 | -6.317
-17.5 | -0.894 | 0.1379 | 0.002 | -6.481
-17 | -0.865 | 0.13229 | 0.002 | -6.537
-16.5 | -0.836 | 0.13026 | 0.001 | -6.421
-16 | -0.809 | 0.11965 | 0.001 | -6.762
-15.5 | -0.783 | 0.11217 | 0 | -6.979
-15 | -0.759 | 0.09911 | 0 | -7.656
-14.5 | -0.732 | 0.09211 | -0.001 | -7.943
-14 | -0.764 | 0.04578 | -0.002 | -16.685
-13.5 | -0.779 | 0.0238 | -0.003 | -32.708
-13 | -0.758 | 0.01921 | -0.004 | -39.449
-12.5 | -0.613 | 0.08417 | -0.003 | -7.286
-12 | -0.592 | 0.07115 | -0.004 | -8.324
-11.5 | -0.652 | 0.01998 | -0.007 | -32.615
-11 | -0.632 | 0.01548 | -0.008 | -40.828
-10.5 | -0.603 | 0.01373 | -0.009 | -43.921
-10 | -0.472 | 0.06493 | -0.005 | -7.268
-9.5 | -0.444 | 0.06132 | -0.006 | -7.237
-9 | -0.421 | 0.05139 | -0.007 | -8.202
-8.5 | -0.472 | 0.01143 | -0.013 | -41.273
-8 | -0.678 | 0.0106 | -0.014 | -64.007
-7.5 | -0.691 | 0.00994 | -0.015 | -69.569
-7 | -0.669 | 0.00935 | -0.016 | -71.521
-6.5 | -0.629 | 0.00881 | -0.017 | -71.402
-6 | -0.58 | 0.00784 | -0.018 | -73.983
-5.5 | -0.524 | 0.00814 | -0.019 | -64.456
-5 | -0.463 | 0.00775 | -0.021 | -59.675
-4.5 | -0.398 | 0.00751 | -0.022 | -53.012
-4 | -0.331 | 0.00726 | -0.023 | -45.595
-3.5 | -0.263 | 0.00705 | -0.024 | -37.242
-3 | -0.193 | 0.00681 | -0.025 | -28.367
-2.5 | -0.123 | 0.00671 | -0.026 | -18.315
-2 | -0.052 | 0.00662 | -0.027 | -7.865
-1.5 | 0.019 | 0.00595 | -0.028 | 3.184
-1 | 0.09 | 0.00479 | -0.029 | 18.859
-0.5 | 0.162 | 0.00496 | -0.03 | 32.612
0 | 0.233 | 0.00529 | -0.031 | 44.051
0.5 | 0.304 | 0.00549 | -0.033 | 55.454
1 | 0.376 | 0.00568 | -0.034 | 66.148
1.5 | 0.447 | 0.00602 | -0.035 | 74.193
2 | 0.513 | 0.00572 | -0.036 | 89.727
2.5 | 0.582 | 0.00651 | -0.037 | 89.445
3 | 0.651 | 0.00677 | -0.038 | 96.116
3.5 | 0.719 | 0.00709 | -0.039 | 101.44
4 | 0.787 | 0.00743 | -0.04 | 105.864
4.5 | 0.851 | 0.00817 | -0.041 | 104.159
5 | 0.915 | 0.00888 | -0.042 | 103.043
5.5 | 0.974 | 0.01059 | -0.043 | 91.986
6 | 1.033 | 0.01131 | -0.044 | 91.347
6.5 | 1.089 | 0.01201 | -0.045 | 90.666
7 | 1.138 | 0.01278 | -0.046 | 89.041
7.5 | 1.178 | 0.01352 | -0.047 | 87.145
8 | 1.207 | 0.0145 | -0.048 | 83.272
8.5 | 1.217 | 0.01568 | -0.048 | 77.65
9 | 1.194 | 0.0171 | -0.049 | 69.798
9.5 | 1.078 | 0.01912 | -0.05 | 56.376
10 | 0.772 | 0.02187 | -0.051 | 35.282
10.5 | 0.806 | 0.02148 | -0.052 | 37.508
11 | 0.835 | 0.02352 | -0.053 | 35.507
11.5 | 0.862 | 0.02691 | -0.053 | 32.024
12 | 0.897 | 0.02528 | -0.055 | 35.491
12.5 | 0.925 | 0.0284 | -0.055 | 32.557
13 | 0.949 | 0.03277 | -0.056 | 28.974
13.5 | 0.968 | 0.03965 | -0.056 | 24.42

## 136. Re 16M Mach 0.50 (2)
BIGFOIL.COM POLAR EXPORT
NACA65-317 a=0.2
NACA65-317 a=0.2 |  |  |  | Cl Max: | 1.3318 | at alpha= | 12.5 | deg
XFOIL ncrit=9 |  |  |  | L/D Max: | 153.295 | at alpha= | 3 | deg
Re: | 16000000 |  |  | Cd Min: | 0.10192 | at alpha= | -14 | deg
Mach: | 0.5 |  |  | Cl=0 at alpha= | -1.835 | deg
|  |  |  | @ Cl=0.1, Cd= | 0.0051187
|  |  |  | @ Cl=0.4, Cd= | 0.0036335
|  |  |  | @ Cl=0.6, Cd= | 0.0039702
alpha (deg) | Cl | Cd | Cm | Cl/Cd
-14 | -0.6144 | 0.10192 | -0.0562 | -6.0283
-13.5 | -0.6324 | 0.08928 | -0.0649 | -7.0833
-13 | -0.6518 | 0.07477 | -0.075 | -8.7174
-12.5 | -0.6694 | 0.06246 | -0.0843 | -10.7173
-12 | -0.7043 | 0.05115 | -0.0912 | -13.7693
-11.5 | -0.7392 | 0.04204 | -0.0942 | -17.5833
-11 | -0.7787 | 0.03405 | -0.0939 | -22.8693
-10.5 | -0.8104 | 0.0276 | -0.0905 | -29.3623
-10 | -0.8383 | 0.02199 | -0.0844 | -38.1219
-9.5 | -0.8537 | 0.01716 | -0.0765 | -49.7494
-9 | -0.8553 | 0.01319 | -0.0677 | -64.8446
-8.5 | -0.8381 | 0.01098 | -0.0588 | -76.3297
-8 | -0.8178 | 0.00971 | -0.0489 | -84.2225
-7.5 | -0.7689 | 0.00888 | -0.0431 | -86.5878
-7 | -0.7088 | 0.00827 | -0.0393 | -85.7074
-6.5 | -0.6438 | 0.00781 | -0.0367 | -82.4328
-6 | -0.5781 | 0.00738 | -0.0346 | -78.3333
-5.5 | -0.5098 | 0.00706 | -0.0334 | -72.2096
-5 | -0.4406 | 0.00677 | -0.0326 | -65.0812
-4.5 | -0.371 | 0.00654 | -0.0322 | -56.7278
-4 | -0.3015 | 0.00633 | -0.0321 | -47.6303
-3.5 | -0.2319 | 0.00611 | -0.0323 | -37.9542
-3 | -0.1618 | 0.00593 | -0.0327 | -27.285
-2.5 | -0.0921 | 0.00577 | -0.0333 | -15.9619
-2 | -0.0225 | 0.00561 | -0.034 | -4.0107
-1.5 | 0.0457 | 0.00536 | -0.0346 | 8.5261
-1 | 0.1132 | 0.00506 | -0.0352 | 22.3715
-0.5 | 0.1812 | 0.00473 | -0.036 | 38.3087
0 | 0.2407 | 0.00366 | -0.0359 | 65.765
0.5 | 0.312 | 0.00358 | -0.0372 | 87.1508
1 | 0.3837 | 0.00362 | -0.0385 | 105.9945
1.5 | 0.456 | 0.00368 | -0.0399 | 123.913
2 | 0.528 | 0.00376 | -0.0412 | 140.4255
2.5 | 0.5982 | 0.00396 | -0.0421 | 151.0606
3 | 0.6653 | 0.00434 | -0.0425 | 153.2949
3.5 | 0.722 | 0.00518 | -0.0411 | 139.3822
4.5 | 0.826 | 0.00677 | -0.0362 | 122.0089
5 | 0.8678 | 0.00759 | -0.0317 | 114.3347
5.5 | 0.8826 | 0.00848 | -0.0223 | 104.0802
6 | 0.9051 | 0.00965 | -0.0152 | 93.7927
6.5 | 0.937 | 0.01086 | -0.01 | 86.2799
7 | 0.9773 | 0.01197 | -0.0061 | 81.6458
7.5 | 1.017 | 0.01324 | -0.0023 | 76.8127
8 | 1.0582 | 0.01455 | 0.0013 | 72.7285
8.5 | 1.0966 | 0.01608 | 0.0051 | 68.1965
9 | 1.1343 | 0.01774 | 0.0089 | 63.9402
9.5 | 1.1708 | 0.01956 | 0.0128 | 59.8569
10 | 1.2065 | 0.02157 | 0.0166 | 55.9342
10.5 | 1.241 | 0.02377 | 0.0204 | 52.2087
11 | 1.2733 | 0.02627 | 0.0242 | 48.4697
11.5 | 1.301 | 0.0292 | 0.0281 | 44.5548
12 | 1.3237 | 0.03262 | 0.0319 | 40.5794
12.5 | 1.3318 | 0.03721 | 0.0358 | 35.7915
13 | 1.3215 | 0.04332 | 0.0391 | 30.5055
13.5 | 1.2977 | 0.05096 | 0.0411 | 25.4651
14 | 1.2658 | 0.05983 | 0.0415 | 21.1566
14.5 | 1.2337 | 0.06956 | 0.0401 | 17.7358
15 | 1.2158 | 0.08479 | 0.0272 | 14.339

## 137. Re 18M Mach 0.00 (1)
BIGFOIL.COM POLAR EXPORT
NACA65-317 a=0.2
NACA65-317 a=0.2 |  |  |  | Cl Max: | 1.441 | at alpha= | 14 | deg
JavaFoil+Calcfoil stall+Eppler ext transition |  |  |  | L/D Max: | 123.702 | at alpha= | 5 | deg
Re: | 18000000 |  |  | Cd Min: | 0.00496 | at alpha= | -0.5 | deg
Mach: | 0 |  |  | Cl=0 at alpha= | -1.6312 | deg
|  |  |  | @ Cl=0.1, Cd= | 0.0053729
|  |  |  | @ Cl=0.4, Cd= | 0.0055268
|  |  |  | @ Cl=0.6, Cd= | 0.00613
alpha (deg) | Cl | Cd | Cm | Cl/Cd
-19.5 | -0.814 | 0.14444 | 0.004 | -5.637
-19 | -0.837 | 0.13635 | 0.003 | -6.141
-18.5 | -0.858 | 0.12971 | 0.003 | -6.616
-18 | -0.88 | 0.12122 | 0.002 | -7.258
-17.5 | -0.904 | 0.10917 | 0.002 | -8.28
-17 | -0.927 | 0.09748 | 0.002 | -9.512
-16.5 | -1.016 | 0.04533 | 0.002 | -22.41
-16 | -1.066 | 0.0271 | 0.001 | -39.338
-15.5 | -1.093 | 0.02005 | 0 | -54.521
-15 | -1.11 | 0.0162 | 0 | -68.545
-14.5 | -1.114 | 0.01475 | -0.001 | -75.516
-14 | -1.112 | 0.01377 | -0.002 | -80.777
-13.5 | -1.106 | 0.01296 | -0.003 | -85.321
-13 | -1.096 | 0.01208 | -0.004 | -90.671
-12.5 | -1.08 | 0.01149 | -0.004 | -93.994
-12 | -1.057 | 0.0109 | -0.005 | -96.958
-11.5 | -1.03 | 0.01042 | -0.006 | -98.819
-11 | -0.997 | 0.00995 | -0.007 | -100.145
-10.5 | -0.961 | 0.00959 | -0.008 | -100.253
-10 | -0.923 | 0.00862 | -0.009 | -107.092
-9.5 | -0.883 | 0.00904 | -0.01 | -97.67
-9 | -0.837 | 0.00865 | -0.011 | -96.806
-8.5 | -0.789 | 0.00834 | -0.011 | -94.68
-8 | -0.74 | 0.00807 | -0.012 | -91.64
-7.5 | -0.688 | 0.00784 | -0.013 | -87.815
-7 | -0.635 | 0.00757 | -0.014 | -83.873
-6.5 | -0.58 | 0.00739 | -0.015 | -78.492
-6 | -0.524 | 0.00713 | -0.016 | -73.416
-5.5 | -0.466 | 0.00697 | -0.017 | -66.882
-5 | -0.408 | 0.0068 | -0.018 | -60.029
-4.5 | -0.349 | 0.00663 | -0.019 | -52.632
-4 | -0.289 | 0.0065 | -0.02 | -44.48
-3.5 | -0.229 | 0.00637 | -0.021 | -35.912
-3 | -0.168 | 0.00629 | -0.022 | -26.671
-2.5 | -0.107 | 0.0062 | -0.022 | -17.199
-2 | -0.045 | 0.00576 | -0.023 | -7.839
-1.5 | 0.016 | 0.0056 | -0.024 | 2.934
-1 | 0.078 | 0.0056 | -0.025 | 13.978
-0.5 | 0.14 | 0.00496 | -0.026 | 28.226
0 | 0.202 | 0.00506 | -0.027 | 39.913
0.5 | 0.263 | 0.00512 | -0.028 | 51.449
1 | 0.325 | 0.00532 | -0.029 | 61.135
1.5 | 0.387 | 0.00549 | -0.03 | 70.492
2 | 0.447 | 0.00566 | -0.031 | 78.934
2.5 | 0.508 | 0.00582 | -0.032 | 87.357
3 | 0.569 | 0.006 | -0.033 | 94.967
3.5 | 0.631 | 0.00626 | -0.034 | 100.751
4 | 0.691 | 0.00661 | -0.035 | 104.552
4.5 | 0.751 | 0.00704 | -0.036 | 106.676
5 | 0.808 | 0.00653 | -0.037 | 123.702
5.5 | 0.864 | 0.00781 | -0.038 | 110.533
6 | 0.918 | 0.00867 | -0.038 | 105.917
6.5 | 0.973 | 0.00909 | -0.039 | 107.014
7 | 1.025 | 0.00948 | -0.04 | 108.197
7.5 | 1.076 | 0.00987 | -0.041 | 108.984
8 | 1.125 | 0.01028 | -0.042 | 109.421
8.5 | 1.171 | 0.01072 | -0.043 | 109.202
9 | 1.215 | 0.01123 | -0.044 | 108.214
9.5 | 1.256 | 0.01175 | -0.044 | 106.847
10 | 1.294 | 0.01238 | -0.045 | 104.557
10.5 | 1.329 | 0.01298 | -0.046 | 102.369
11 | 1.36 | 0.01375 | -0.047 | 98.904
11.5 | 1.387 | 0.01442 | -0.048 | 96.148
12 | 1.407 | 0.01526 | -0.048 | 92.198
12.5 | 1.423 | 0.01604 | -0.049 | 88.708
13 | 1.434 | 0.017 | -0.05 | 84.338
13.5 | 1.44 | 0.01813 | -0.051 | 79.407
14 | 1.441 | 0.01918 | -0.052 | 75.158
14.5 | 1.438 | 0.02048 | -0.052 | 70.227
15 | 1.427 | 0.02173 | -0.053 | 65.679
15.5 | 1.41 | 0.02305 | -0.054 | 61.18
16 | 1.389 | 0.02473 | -0.054 | 56.148
16.5 | 1.363 | 0.02679 | -0.055 | 50.878
17 | 1.333 | 0.02911 | -0.055 | 45.811
17.5 | 1.301 | 0.03148 | -0.056 | 41.336
18 | 1.265 | 0.03493 | -0.056 | 36.203
18.5 | 1.227 | 0.0383 | -0.057 | 32.04
19 | 1.191 | 0.04045 | -0.057 | 29.436

## 138. Re 18M Mach 0.00 (2)
BIGFOIL.COM POLAR EXPORT
NACA65-317 a=0.2
NACA65-317 a=0.2 |  |  |  | Cl Max: | 1.7486 | at alpha= | 20 | deg
XFOIL ncrit=9 |  |  |  | L/D Max: | 121.358 | at alpha= | 8.5 | deg
Re: | 18000000 |  |  | Cd Min: | 0.04819 | at alpha= | 20 | deg
Mach: | 0 |  |  | Cl=0 at alpha= | -1.7491 | deg
|  |  |  | @ Cl=0.1, Cd= | 0.0047978
|  |  |  | @ Cl=0.4, Cd= | 0.0036561
|  |  |  | @ Cl=0.6, Cd= | 0.0050994
alpha (deg) | Cl | Cd | Cm | Cl/Cd
-20 | -1.6538 | 0.02475 | -0.0571 | -66.8202
-19.5 | -1.6354 | 0.02273 | -0.0551 | -71.949
-19 | -1.6122 | 0.02106 | -0.0532 | -76.5527
-18.5 | -1.5876 | 0.01954 | -0.0511 | -81.2487
-18 | -1.5608 | 0.01822 | -0.049 | -85.6641
-17.5 | -1.5324 | 0.01704 | -0.0468 | -89.9296
-17 | -1.503 | 0.01595 | -0.0445 | -94.232
-16.5 | -1.4723 | 0.01498 | -0.0421 | -98.2844
-16 | -1.4436 | 0.014 | -0.0392 | -103.1143
-15.5 | -1.4131 | 0.01316 | -0.0363 | -107.3784
-15 | -1.3816 | 0.01243 | -0.0333 | -111.1504
-14.5 | -1.3491 | 0.01183 | -0.0301 | -114.0406
-14 | -1.3185 | 0.01132 | -0.0262 | -116.4753
-13.5 | -1.2823 | 0.01092 | -0.0231 | -117.4267
-13 | -1.2373 | 0.01051 | -0.0218 | -117.726
-12.5 | -1.1903 | 0.01013 | -0.0207 | -117.5025
-12 | -1.1413 | 0.00978 | -0.02 | -116.6973
-11.5 | -1.092 | 0.0094 | -0.0193 | -116.1702
-11 | -1.0419 | 0.00901 | -0.0188 | -115.6382
-10.5 | -0.9906 | 0.00866 | -0.0184 | -114.388
-10 | -0.9382 | 0.00832 | -0.0182 | -112.7644
-9.5 | -0.8846 | 0.00805 | -0.0183 | -109.8882
-9 | -0.83 | 0.00779 | -0.0184 | -106.5469
-7.5 | -0.6637 | 0.00708 | -0.0194 | -93.7429
-7 | -0.6077 | 0.00685 | -0.0198 | -88.7153
-6.5 | -0.5513 | 0.00663 | -0.0203 | -83.1523
-6 | -0.4941 | 0.00643 | -0.0209 | -76.8429
-5 | -0.3789 | 0.00611 | -0.0222 | -62.0131
-4.5 | -0.3211 | 0.00593 | -0.023 | -54.1484
-4 | -0.2628 | 0.00578 | -0.0238 | -45.4671
-3.5 | -0.2045 | 0.00566 | -0.0246 | -36.1307
-3 | -0.1459 | 0.00553 | -0.0255 | -26.3834
-2.5 | -0.0875 | 0.00541 | -0.0263 | -16.1738
-2 | -0.0291 | 0.00524 | -0.0272 | -5.5534
-1.5 | 0.0289 | 0.00506 | -0.028 | 5.7115
-1 | 0.0871 | 0.00484 | -0.0289 | 17.9959
-0.5 | 0.1452 | 0.00465 | -0.0298 | 31.2258
0 | 0.2017 | 0.00418 | -0.0305 | 48.2536
0.5 | 0.2569 | 0.00353 | -0.0311 | 72.7762
1 | 0.3164 | 0.00348 | -0.0322 | 90.9195
1.5 | 0.3753 | 0.00358 | -0.0333 | 104.8324
2 | 0.4337 | 0.00376 | -0.0342 | 115.3457
2.5 | 0.491 | 0.00407 | -0.035 | 120.6388
3 | 0.5457 | 0.00455 | -0.0354 | 119.9341
3.5 | 0.5992 | 0.00509 | -0.0357 | 117.721
4 | 0.6512 | 0.0057 | -0.0356 | 114.2456
4.5 | 0.7045 | 0.00612 | -0.0357 | 115.1144
5 | 0.7571 | 0.00656 | -0.0357 | 115.4116
5.5 | 0.8085 | 0.00701 | -0.0355 | 115.3352
6 | 0.8596 | 0.00743 | -0.0353 | 115.6931
6.5 | 0.9105 | 0.00781 | -0.035 | 116.5813
7 | 0.9614 | 0.00814 | -0.0347 | 118.1081
7.5 | 1.012 | 0.00845 | -0.0343 | 119.7633
8 | 1.0605 | 0.00879 | -0.0336 | 120.6485
8.5 | 1.108 | 0.00913 | -0.0328 | 121.3582
9 | 1.1516 | 0.00953 | -0.0312 | 120.8395
9.5 | 1.1826 | 0.00989 | -0.0271 | 119.5753
10 | 1.2124 | 0.01041 | -0.0232 | 116.4649
10.5 | 1.2433 | 0.01105 | -0.0198 | 112.5158
11 | 1.2745 | 0.01179 | -0.0168 | 108.1001
11.5 | 1.3072 | 0.01254 | -0.0142 | 104.2424
12 | 1.339 | 0.0134 | -0.0117 | 99.9254
12.5 | 1.3689 | 0.01441 | -0.0091 | 94.9965
13 | 1.3946 | 0.01567 | -0.0062 | 88.9981
13.5 | 1.424 | 0.01684 | -0.004 | 84.5606
14 | 1.4517 | 0.0181 | -0.0017 | 80.2044
14.5 | 1.4779 | 0.01946 | 0.0006 | 75.9455
15 | 1.5195 | 0.021 | -0.0008 | 72.3571
15.5 | 1.5584 | 0.02281 | -0.0018 | 68.3209
16 | 1.6032 | 0.02501 | -0.0047 | 64.1024
16.5 | 1.6323 | 0.02728 | -0.0047 | 59.835
17 | 1.6558 | 0.02955 | -0.0036 | 56.0338
17.5 | 1.6777 | 0.032 | -0.0026 | 52.4281
18 | 1.6987 | 0.03457 | -0.0017 | 49.138
18.5 | 1.7157 | 0.03749 | -0.0007 | 45.7642
19 | 1.7253 | 0.04115 | 0.0004 | 41.9271
19.5 | 1.7371 | 0.04461 | 0.0013 | 38.9397
20 | 1.7486 | 0.04819 | 0.002 | 36.2855

## 139. Re 18M Mach 0.10 (1)
BIGFOIL.COM POLAR EXPORT
NACA65-317 a=0.2
NACA65-317 a=0.2 |  |  |  | Cl Max: | 1.43 | at alpha= | 13.5 | deg
JavaFoil+Calcfoil stall+Eppler ext transition |  |  |  | L/D Max: | 123.425 | at alpha= | 5 | deg
Re: | 18000000 |  |  | Cd Min: | 0.00494 | at alpha= | -0.5 | deg
Mach: | 0.1 |  |  | Cl=0 at alpha= | -1.6371 | deg
|  |  |  | @ Cl=0.1, Cd= | 0.0053764
|  |  |  | @ Cl=0.4, Cd= | 0.0055648
|  |  |  | @ Cl=0.6, Cd= | 0.0061403
alpha (deg) | Cl | Cd | Cm | Cl/Cd
-19 | -0.788 | 0.14272 | 0.003 | -5.522
-18.5 | -0.814 | 0.13421 | 0.003 | -6.064
-18 | -0.838 | 0.12688 | 0.002 | -6.604
-17.5 | -0.861 | 0.11832 | 0.002 | -7.278
-17 | -0.884 | 0.10954 | 0.002 | -8.068
-16.5 | -0.914 | 0.09114 | 0.001 | -10.026
-16 | -1.026 | 0.03217 | 0.001 | -31.883
-15.5 | -1.064 | 0.02187 | 0 | -48.638
-15 | -1.086 | 0.0173 | 0 | -62.773
-14.5 | -1.096 | 0.01519 | -0.001 | -72.101
-14 | -1.097 | 0.0141 | -0.002 | -77.82
-13.5 | -1.094 | 0.01325 | -0.003 | -82.542
-13 | -1.087 | 0.01232 | -0.004 | -88.25
-12.5 | -1.073 | 0.01168 | -0.004 | -91.888
-12 | -1.053 | 0.01107 | -0.005 | -95.063
-11.5 | -1.027 | 0.01056 | -0.006 | -97.235
-11 | -0.995 | 0.01011 | -0.007 | -98.381
-10.5 | -0.96 | 0.00976 | -0.008 | -98.372
-10 | -0.923 | 0.00871 | -0.009 | -105.879
-9.5 | -0.884 | 0.00918 | -0.01 | -96.291
-9 | -0.839 | 0.00873 | -0.011 | -96.106
-8.5 | -0.792 | 0.00841 | -0.011 | -94.127
-8 | -0.742 | 0.00808 | -0.012 | -91.803
-7.5 | -0.69 | 0.00783 | -0.013 | -88.128
-7 | -0.637 | 0.00763 | -0.014 | -83.509
-6.5 | -0.582 | 0.00738 | -0.015 | -78.928
-6 | -0.526 | 0.00719 | -0.016 | -73.098
-5.5 | -0.468 | 0.00697 | -0.017 | -67.208
-5 | -0.41 | 0.00683 | -0.018 | -59.999
-4.5 | -0.35 | 0.00663 | -0.019 | -52.857
-4 | -0.29 | 0.00653 | -0.02 | -44.498
-3.5 | -0.23 | 0.0064 | -0.021 | -35.891
-3 | -0.169 | 0.00632 | -0.022 | -26.664
-2.5 | -0.107 | 0.00623 | -0.023 | -17.204
-2 | -0.045 | 0.00577 | -0.024 | -7.87
-1.5 | 0.017 | 0.00565 | -0.025 | 2.923
-1 | 0.079 | 0.0056 | -0.025 | 14.039
-0.5 | 0.141 | 0.00494 | -0.026 | 28.474
0 | 0.203 | 0.00504 | -0.027 | 40.263
0.5 | 0.265 | 0.00519 | -0.028 | 51.063
1 | 0.327 | 0.00533 | -0.029 | 61.372
1.5 | 0.389 | 0.00553 | -0.03 | 70.332
2 | 0.449 | 0.00572 | -0.031 | 78.505
2.5 | 0.511 | 0.00583 | -0.032 | 87.664
3 | 0.572 | 0.00605 | -0.033 | 94.665
3.5 | 0.634 | 0.00625 | -0.034 | 101.372
4 | 0.695 | 0.00661 | -0.035 | 105.199
4.5 | 0.755 | 0.00706 | -0.036 | 106.959
5 | 0.811 | 0.00657 | -0.037 | 123.425
5.5 | 0.868 | 0.00787 | -0.038 | 110.184
6 | 0.922 | 0.00874 | -0.039 | 105.478
6.5 | 0.977 | 0.00917 | -0.039 | 106.504
7 | 1.03 | 0.00954 | -0.04 | 107.882
7.5 | 1.08 | 0.00995 | -0.041 | 108.6
8 | 1.129 | 0.01039 | -0.042 | 108.686
8.5 | 1.175 | 0.01084 | -0.043 | 108.383
9 | 1.218 | 0.01134 | -0.044 | 107.402
9.5 | 1.259 | 0.0119 | -0.045 | 105.826
10 | 1.296 | 0.01252 | -0.045 | 103.529
10.5 | 1.331 | 0.01316 | -0.046 | 101.077
11 | 1.361 | 0.01388 | -0.047 | 98.028
11.5 | 1.386 | 0.01463 | -0.048 | 94.729
12 | 1.404 | 0.0155 | -0.049 | 90.628
12.5 | 1.418 | 0.01631 | -0.049 | 86.983
13 | 1.427 | 0.0173 | -0.05 | 82.453
13.5 | 1.43 | 0.01848 | -0.051 | 77.36
14 | 1.428 | 0.01958 | -0.052 | 72.961
14.5 | 1.422 | 0.0208 | -0.052 | 68.371
15 | 1.406 | 0.02225 | -0.053 | 63.196
15.5 | 1.385 | 0.02384 | -0.054 | 58.079
16 | 1.357 | 0.02614 | -0.054 | 51.932
16.5 | 1.328 | 0.02784 | -0.055 | 47.68
17 | 1.292 | 0.03041 | -0.056 | 42.49
17.5 | 1.255 | 0.03278 | -0.056 | 38.298
18 | 1.212 | 0.03709 | -0.056 | 32.689
18.5 | 1.17 | 0.04053 | -0.057 | 28.865

## 140. Re 18M Mach 0.10 (2)
BIGFOIL.COM POLAR EXPORT
NACA65-317 a=0.2
NACA65-317 a=0.2 |  |  |  | Cl Max: | 1.7441 | at alpha= | 20 | deg
XFOIL ncrit=9 |  |  |  | L/D Max: | 122.074 | at alpha= | 2.5 | deg
Re: | 18000000 |  |  | Cd Min: | 0.0507 | at alpha= | 20 | deg
Mach: | 0.1 |  |  | Cl=0 at alpha= | -1.7509 | deg
|  |  |  | @ Cl=0.1, Cd= | 0.0048083
|  |  |  | @ Cl=0.4, Cd= | 0.0036439
|  |  |  | @ Cl=0.6, Cd= | 0.0050692
alpha (deg) | Cl | Cd | Cm | Cl/Cd
-20 | -1.6474 | 0.02689 | -0.062 | -61.2644
-19.5 | -1.6312 | 0.02452 | -0.06 | -66.5253
-19 | -1.6122 | 0.02245 | -0.0578 | -71.8129
-18.5 | -1.5917 | 0.02056 | -0.0554 | -77.4173
-18 | -1.5656 | 0.01907 | -0.0531 | -82.0975
-17.5 | -1.537 | 0.01779 | -0.0508 | -86.3969
-17 | -1.5074 | 0.01661 | -0.0484 | -90.7526
-16.5 | -1.4761 | 0.01558 | -0.0459 | -94.7433
-16 | -1.4466 | 0.01453 | -0.043 | -99.5595
-15.5 | -1.4156 | 0.01362 | -0.0401 | -103.9354
-15 | -1.3847 | 0.01277 | -0.0369 | -108.4338
-14.5 | -1.3516 | 0.01211 | -0.0337 | -111.6102
-14 | -1.319 | 0.01153 | -0.0301 | -114.3972
-13.5 | -1.2885 | 0.01109 | -0.0257 | -116.1858
-13 | -1.2446 | 0.01067 | -0.0239 | -116.6448
-12.5 | -1.1977 | 0.01026 | -0.0226 | -116.7349
-12 | -1.1486 | 0.0099 | -0.0216 | -116.0202
-11.5 | -1.0989 | 0.00952 | -0.0208 | -115.4307
-11 | -1.0486 | 0.00912 | -0.0201 | -114.9781
-10.5 | -0.997 | 0.00875 | -0.0195 | -113.9429
-10 | -0.9444 | 0.00839 | -0.0192 | -112.5626
-9.5 | -0.8905 | 0.00811 | -0.0191 | -109.8027
-9 | -0.8356 | 0.00784 | -0.0191 | -106.5816
-8.5 | -0.7802 | 0.00759 | -0.0193 | -102.7931
-7.5 | -0.6679 | 0.00712 | -0.0199 | -93.8062
-7 | -0.6115 | 0.00688 | -0.0202 | -88.8808
-6.5 | -0.5546 | 0.00666 | -0.0206 | -83.2733
-6 | -0.4971 | 0.00645 | -0.0212 | -77.0698
-5.5 | -0.4392 | 0.00628 | -0.0218 | -69.9363
-5 | -0.381 | 0.00613 | -0.0225 | -62.1533
-4.5 | -0.3228 | 0.00594 | -0.0232 | -54.3434
-4 | -0.2642 | 0.00579 | -0.024 | -45.6304
-3.5 | -0.2055 | 0.00567 | -0.0248 | -36.2434
-3 | -0.1465 | 0.00553 | -0.0257 | -26.4919
-2.5 | -0.0878 | 0.00542 | -0.0265 | -16.1993
-1.5 | 0.0294 | 0.00506 | -0.0282 | 5.8103
-1 | 0.0878 | 0.00485 | -0.0291 | 18.1031
-0.5 | 0.1463 | 0.00465 | -0.03 | 31.4624
0 | 0.2031 | 0.00418 | -0.0307 | 48.5885
0.5 | 0.2586 | 0.00352 | -0.0313 | 73.4659
1 | 0.3185 | 0.00348 | -0.0324 | 91.523
1.5 | 0.3779 | 0.00358 | -0.0335 | 105.5587
2 | 0.4367 | 0.00375 | -0.0345 | 116.4533
2.5 | 0.4944 | 0.00405 | -0.0353 | 122.0741
3 | 0.5494 | 0.00455 | -0.0357 | 120.7473
3.5 | 0.603 | 0.0051 | -0.0358 | 118.2353
4 | 0.6552 | 0.00571 | -0.0357 | 114.7461
4.5 | 0.7086 | 0.00614 | -0.0358 | 115.4072
5 | 0.7614 | 0.00658 | -0.0358 | 115.7143
5.5 | 0.8128 | 0.00705 | -0.0355 | 115.2908
6 | 0.8639 | 0.00748 | -0.0351 | 115.4947
6.5 | 0.915 | 0.00786 | -0.0347 | 116.4122
7 | 0.9659 | 0.0082 | -0.0343 | 117.7927
7.5 | 1.0165 | 0.00851 | -0.0339 | 119.4477
8 | 1.0649 | 0.00886 | -0.033 | 120.1919
8.5 | 1.1118 | 0.00921 | -0.0319 | 120.7166
9 | 1.1526 | 0.0096 | -0.0297 | 120.0625
9.5 | 1.1802 | 0.01003 | -0.0249 | 117.667
10 | 1.2117 | 0.0106 | -0.0213 | 114.3113
10.5 | 1.2431 | 0.01129 | -0.018 | 110.1063
11 | 1.2752 | 0.01205 | -0.015 | 105.8257
11.5 | 1.308 | 0.01286 | -0.0124 | 101.7107
12 | 1.3391 | 0.0138 | -0.0098 | 97.0362
12.5 | 1.3688 | 0.01489 | -0.0072 | 91.9275
13 | 1.3958 | 0.01616 | -0.0044 | 86.3738
13.5 | 1.4256 | 0.01737 | -0.0022 | 82.0725
14 | 1.453 | 0.01871 | 0.0002 | 77.659
14.5 | 1.4783 | 0.02016 | 0.0026 | 73.3284
15 | 1.5217 | 0.02186 | 0.0009 | 69.6112
15.5 | 1.5608 | 0.02378 | -0.0001 | 65.635
16 | 1.606 | 0.02612 | -0.003 | 61.4855
16.5 | 1.6348 | 0.02846 | -0.0028 | 57.442
17 | 1.6577 | 0.03087 | -0.0017 | 53.6994
17.5 | 1.6777 | 0.03358 | -0.0006 | 49.9613
18 | 1.6977 | 0.03633 | 0.0004 | 46.73
18.5 | 1.7117 | 0.03964 | 0.0016 | 43.1811
19 | 1.7217 | 0.04331 | 0.0027 | 39.7529
19.5 | 1.7335 | 0.04692 | 0.0036 | 36.9459
20 | 1.7441 | 0.0507 | 0.0043 | 34.4004

## 141. Re 18M Mach 0.25 (1)
BIGFOIL.COM POLAR EXPORT
NACA65-317 a=0.2
NACA65-317 a=0.2 |  |  |  | Cl Max: | 1.376 | at alpha= | 12 | deg
JavaFoil+Calcfoil stall+Eppler ext transition |  |  |  | L/D Max: | 120.482 | at alpha= | 4.5 | deg
Re: | 18000000 |  |  | Cd Min: | 0.00496 | at alpha= | -0.5 | deg
Mach: | 0.25 |  |  | Cl=0 at alpha= | -1.6328 | deg
|  |  |  | @ Cl=0.1, Cd= | 0.0054311
|  |  |  | @ Cl=0.4, Cd= | 0.00558
|  |  |  | @ Cl=0.6, Cd= | 0.0062495
alpha (deg) | Cl | Cd | Cm | Cl/Cd
-17.5 | -0.542 | 0.14534 | 0.002 | -3.727
-17 | -0.599 | 0.13582 | 0.001 | -4.413
-16.5 | -0.649 | 0.1274 | 0.001 | -5.092
-16 | -0.693 | 0.11699 | 0.001 | -5.921
-15.5 | -0.732 | 0.10799 | 0 | -6.782
-15 | -0.767 | 0.09968 | 0 | -7.7
-14.5 | -0.81 | 0.08131 | -0.001 | -9.958
-14 | -0.961 | 0.01887 | -0.002 | -50.964
-13.5 | -0.993 | 0.01551 | -0.003 | -63.996
-13 | -1.009 | 0.01419 | -0.004 | -71.086
-12.5 | -1.017 | 0.01298 | -0.005 | -78.294
-12 | -1.011 | 0.01216 | -0.005 | -83.147
-11.5 | -0.998 | 0.01141 | -0.006 | -87.528
-11 | -0.976 | 0.01096 | -0.007 | -88.995
-10.5 | -0.949 | 0.01039 | -0.008 | -91.35
-10 | -0.918 | 0.00991 | -0.009 | -92.564
-9.5 | -0.883 | 0.00939 | -0.01 | -94
-9 | -0.844 | 0.00841 | -0.011 | -100.345
-8.5 | -0.801 | 0.00888 | -0.012 | -90.194
-8 | -0.753 | 0.00847 | -0.013 | -88.911
-7.5 | -0.703 | 0.00813 | -0.014 | -86.444
-7 | -0.65 | 0.00782 | -0.015 | -83.072
-6.5 | -0.595 | 0.00763 | -0.016 | -78
-6 | -0.538 | 0.00735 | -0.016 | -73.265
-5.5 | -0.48 | 0.00709 | -0.017 | -67.671
-5 | -0.42 | 0.00694 | -0.018 | -60.586
-4.5 | -0.36 | 0.00673 | -0.019 | -53.448
-4 | -0.298 | 0.00663 | -0.02 | -44.978
-3.5 | -0.236 | 0.00645 | -0.021 | -36.568
-3 | -0.173 | 0.00634 | -0.022 | -27.308
-2.5 | -0.11 | 0.00627 | -0.023 | -17.556
-2 | -0.047 | 0.00593 | -0.024 | -7.858
-1.5 | 0.017 | 0.00566 | -0.025 | 2.999
-1 | 0.081 | 0.00563 | -0.026 | 14.346
-0.5 | 0.145 | 0.00496 | -0.027 | 29.119
0 | 0.208 | 0.00511 | -0.028 | 40.793
0.5 | 0.272 | 0.0052 | -0.029 | 52.284
1 | 0.336 | 0.00541 | -0.03 | 62.057
1.5 | 0.4 | 0.00558 | -0.031 | 71.61
2 | 0.462 | 0.0058 | -0.032 | 79.651
2.5 | 0.525 | 0.006 | -0.033 | 87.447
3 | 0.588 | 0.0062 | -0.034 | 94.888
3.5 | 0.651 | 0.00646 | -0.035 | 100.823
4 | 0.714 | 0.0068 | -0.036 | 104.926
4.5 | 0.772 | 0.00641 | -0.037 | 120.482
5 | 0.831 | 0.00752 | -0.038 | 110.543
5.5 | 0.888 | 0.00818 | -0.039 | 108.551
6 | 0.944 | 0.00909 | -0.04 | 103.867
6.5 | 0.999 | 0.00958 | -0.04 | 104.261
7 | 1.052 | 0.01001 | -0.041 | 105.062
7.5 | 1.102 | 0.01045 | -0.042 | 105.486
8 | 1.15 | 0.01092 | -0.043 | 105.359
8.5 | 1.195 | 0.0115 | -0.044 | 103.849
9 | 1.236 | 0.01209 | -0.045 | 102.238
9.5 | 1.273 | 0.01272 | -0.046 | 100.108
10 | 1.306 | 0.01347 | -0.047 | 96.934
10.5 | 1.334 | 0.01425 | -0.047 | 93.624
11 | 1.357 | 0.0151 | -0.048 | 89.863
11.5 | 1.371 | 0.01603 | -0.049 | 85.566
12 | 1.376 | 0.0171 | -0.05 | 80.45
12.5 | 1.373 | 0.01814 | -0.051 | 75.709
13 | 1.362 | 0.01943 | -0.051 | 70.125
13.5 | 1.343 | 0.02082 | -0.052 | 64.5
14 | 1.315 | 0.02238 | -0.053 | 58.781
14.5 | 1.279 | 0.02413 | -0.053 | 53.008
15 | 1.228 | 0.0265 | -0.054 | 46.34
15.5 | 1.163 | 0.03073 | -0.054 | 37.837
16 | 1.093 | 0.03377 | -0.055 | 32.381
16.5 | 1.011 | 0.04005 | -0.055 | 25.252
17 | 0.906 | 0.05883 | -0.053 | 15.392

## 142. Re 18M Mach 0.25 (2)
BIGFOIL.COM POLAR EXPORT
NACA65-317 a=0.2
NACA65-317 a=0.2 |  |  |  | Cl Max: | 1.6974 | at alpha= | 19 | deg
XFOIL ncrit=9 |  |  |  | L/D Max: | 127.905 | at alpha= | 2.5 | deg
Re: | 18000000 |  |  | Cd Min: | 0.06656 | at alpha= | 20 | deg
Mach: | 0.25 |  |  | Cl=0 at alpha= | -1.7658 | deg
|  |  |  | @ Cl=0.1, Cd= | 0.0048531
|  |  |  | @ Cl=0.4, Cd= | 0.0035718
|  |  |  | @ Cl=0.6, Cd= | 0.004859
alpha (deg) | Cl | Cd | Cm | Cl/Cd
-20 | -1.5663 | 0.04475 | -0.0828 | -35.0011
-19.5 | -1.5724 | 0.03906 | -0.0826 | -40.256
-19 | -1.5851 | 0.03337 | -0.0813 | -47.5007
-18.5 | -1.5757 | 0.02964 | -0.0793 | -53.1613
-18 | -1.5709 | 0.02595 | -0.0764 | -60.5356
-17.5 | -1.5516 | 0.0234 | -0.0734 | -66.3077
-17 | -1.5297 | 0.02114 | -0.0701 | -72.3605
-16.5 | -1.5011 | 0.01936 | -0.0668 | -77.5362
-16 | -1.47 | 0.01781 | -0.0635 | -82.5379
-15.5 | -1.436 | 0.01651 | -0.0601 | -86.9776
-15 | -1.4033 | 0.01523 | -0.0564 | -92.1405
-14.5 | -1.369 | 0.01412 | -0.0527 | -96.9547
-14 | -1.3333 | 0.01317 | -0.0489 | -101.2377
-13.5 | -1.2963 | 0.01235 | -0.0451 | -104.9636
-13 | -1.2589 | 0.01167 | -0.0411 | -107.8749
-12.5 | -1.2243 | 0.01105 | -0.0363 | -110.7964
-11.5 | -1.135 | 0.01019 | -0.0299 | -111.3837
-11 | -1.0836 | 0.00974 | -0.028 | -111.2526
-10.5 | -1.0314 | 0.00927 | -0.0264 | -111.2621
-10 | -0.9776 | 0.00884 | -0.0251 | -110.5882
-9.5 | -0.9223 | 0.00847 | -0.0241 | -108.8902
-9 | -0.8656 | 0.00813 | -0.0234 | -106.4699
-8.5 | -0.8081 | 0.00784 | -0.023 | -103.074
-8 | -0.7497 | 0.00757 | -0.0228 | -99.0357
-7.5 | -0.6909 | 0.00731 | -0.0227 | -94.5144
-7 | -0.632 | 0.00707 | -0.0227 | -89.3918
-6.5 | -0.5729 | 0.00681 | -0.0228 | -84.1263
-6 | -0.5134 | 0.00657 | -0.0231 | -78.1431
-5.5 | -0.4533 | 0.00638 | -0.0235 | -71.0502
-5 | -0.3929 | 0.00621 | -0.024 | -63.2689
-4.5 | -0.3324 | 0.00602 | -0.0246 | -55.2159
-4 | -0.2718 | 0.00585 | -0.0253 | -46.4615
-3.5 | -0.2109 | 0.00573 | -0.026 | -36.8063
-3 | -0.15 | 0.00558 | -0.0268 | -26.8817
-2.5 | -0.0891 | 0.00547 | -0.0277 | -16.2888
-2 | -0.0282 | 0.0053 | -0.0285 | -5.3208
-1.5 | 0.032 | 0.0051 | -0.0293 | 6.2745
-1 | 0.0923 | 0.00488 | -0.0302 | 18.9139
-0.5 | 0.1525 | 0.00467 | -0.0311 | 32.6552
0 | 0.2105 | 0.00411 | -0.0317 | 51.2165
0.5 | 0.2681 | 0.00351 | -0.0324 | 76.3818
1 | 0.3303 | 0.00348 | -0.0336 | 94.9138
1.5 | 0.3922 | 0.00355 | -0.0347 | 110.4789
2 | 0.4531 | 0.00372 | -0.0357 | 121.8011
2.5 | 0.5129 | 0.00401 | -0.0365 | 127.9052
3 | 0.5695 | 0.00453 | -0.0368 | 125.7174
3.5 | 0.6242 | 0.00512 | -0.0368 | 121.9141
4 | 0.6777 | 0.00573 | -0.0366 | 118.2723
4.5 | 0.7313 | 0.00626 | -0.0362 | 116.8211
5 | 0.7845 | 0.00674 | -0.0358 | 116.3947
5.5 | 0.8361 | 0.00726 | -0.035 | 115.1653
6 | 0.8867 | 0.00774 | -0.0341 | 114.5607
6.5 | 0.938 | 0.00815 | -0.0332 | 115.092
7 | 0.9888 | 0.0085 | -0.0321 | 116.3294
7.5 | 1.0375 | 0.00888 | -0.0307 | 116.8356
8 | 1.0813 | 0.00923 | -0.0283 | 117.1506
8.5 | 1.1087 | 0.00973 | -0.0228 | 113.9466
9 | 1.142 | 0.01034 | -0.0189 | 110.4449
9.5 | 1.1774 | 0.01102 | -0.0156 | 106.8421
10 | 1.2108 | 0.01187 | -0.0122 | 102.0051
10.5 | 1.2446 | 0.0128 | -0.0091 | 97.2344
11 | 1.2784 | 0.01381 | -0.0062 | 92.5706
11.5 | 1.3107 | 0.01497 | -0.0033 | 87.5551
12 | 1.341 | 0.01628 | -0.0003 | 82.371
12.5 | 1.3709 | 0.0177 | 0.0025 | 77.452
13 | 1.3993 | 0.01928 | 0.0053 | 72.5778
13.5 | 1.4284 | 0.02088 | 0.0079 | 68.41
14 | 1.4547 | 0.0227 | 0.0105 | 64.0837
14.5 | 1.4762 | 0.02463 | 0.0138 | 59.935
15 | 1.5704 | 0.0277 | 0.0017 | 56.6931
16 | 1.6165 | 0.03288 | 0.0059 | 49.1636
16.5 | 1.6391 | 0.03597 | 0.0071 | 45.5685
17 | 1.6573 | 0.03928 | 0.0087 | 42.192
17.5 | 1.6655 | 0.0435 | 0.0104 | 38.2874
18 | 1.6806 | 0.04722 | 0.0117 | 35.5909
18.5 | 1.6912 | 0.05143 | 0.0129 | 32.8835
19 | 1.6974 | 0.05597 | 0.0141 | 30.327
19.5 | 1.6937 | 0.06138 | 0.0154 | 27.5937
20 | 1.6861 | 0.06656 | 0.0175 | 25.332

## 143. Re 18M Mach 0.50 (1)
BIGFOIL.COM POLAR EXPORT
NACA65-317 a=0.2
NACA65-317 a=0.2 |  |  |  | Cl Max: | 1.218 | at alpha= | 8.5 | deg
JavaFoil+Calcfoil stall+Eppler ext transition |  |  |  | L/D Max: | 103.724 | at alpha= | 4.5 | deg
Re: | 18000000 |  |  | Cd Min: | 0.00517 | at alpha= | -0.5 | deg
Mach: | 0.5 |  |  | Cl=0 at alpha= | -1.6338 | deg
|  |  |  | @ Cl=0.1, Cd= | 0.0057556
|  |  |  | @ Cl=0.4, Cd= | 0.0059247
|  |  |  | @ Cl=0.6, Cd= | 0.006545
alpha (deg) | Cl | Cd | Cm | Cl/Cd
-20 | -1.032 | 0.17714 | 0.005 | -5.825
-19.5 | -1.004 | 0.17357 | 0.004 | -5.784
-19 | -0.976 | 0.16345 | 0.004 | -5.971
-18.5 | -0.947 | 0.16407 | 0.003 | -5.774
-18 | -0.922 | 0.14915 | 0.003 | -6.179
-17.5 | -0.893 | 0.1417 | 0.002 | -6.304
-17 | -0.865 | 0.13612 | 0.002 | -6.352
-16.5 | -0.836 | 0.13203 | 0.001 | -6.334
-16 | -0.808 | 0.12604 | 0.001 | -6.414
-15.5 | -0.782 | 0.1166 | 0 | -6.707
-15 | -0.757 | 0.10164 | 0 | -7.451
-14.5 | -0.73 | 0.09507 | -0.001 | -7.675
-14 | -0.713 | 0.07916 | -0.002 | -9.005
-13.5 | -0.769 | 0.02707 | -0.003 | -28.415
-13 | -0.755 | 0.01992 | -0.004 | -37.897
-12.5 | -0.614 | 0.08347 | -0.003 | -7.351
-12 | -0.591 | 0.07203 | -0.004 | -8.206
-11.5 | -0.655 | 0.0187 | -0.007 | -35.044
-11 | -0.633 | 0.01508 | -0.008 | -41.997
-10.5 | -0.604 | 0.01347 | -0.009 | -44.817
-10 | -0.472 | 0.06528 | -0.005 | -7.232
-9.5 | -0.444 | 0.06167 | -0.006 | -7.198
-9 | -0.426 | 0.04804 | -0.008 | -8.858
-8.5 | -0.472 | 0.0112 | -0.013 | -42.197
-8 | -0.679 | 0.01036 | -0.014 | -65.558
-7.5 | -0.692 | 0.00976 | -0.015 | -70.934
-7 | -0.669 | 0.00919 | -0.016 | -72.831
-6.5 | -0.63 | 0.00757 | -0.017 | -83.208
-6 | -0.582 | 0.00849 | -0.018 | -68.556
-5.5 | -0.524 | 0.00801 | -0.019 | -65.464
-5 | -0.463 | 0.00763 | -0.021 | -60.667
-4.5 | -0.398 | 0.00737 | -0.022 | -54.006
-4 | -0.331 | 0.00717 | -0.023 | -46.173
-3.5 | -0.263 | 0.00694 | -0.024 | -37.809
-3 | -0.193 | 0.00673 | -0.025 | -28.667
-2.5 | -0.123 | 0.00663 | -0.026 | -18.523
-2 | -0.052 | 0.00652 | -0.027 | -7.98
-1.5 | 0.019 | 0.00592 | -0.028 | 3.2
-1 | 0.09 | 0.00585 | -0.029 | 15.44
-0.5 | 0.162 | 0.00517 | -0.03 | 31.248
0 | 0.233 | 0.00538 | -0.031 | 43.268
0.5 | 0.304 | 0.00551 | -0.033 | 55.218
1 | 0.376 | 0.00583 | -0.034 | 64.368
1.5 | 0.447 | 0.00611 | -0.035 | 73.071
2 | 0.514 | 0.00571 | -0.036 | 89.898
2.5 | 0.583 | 0.00647 | -0.037 | 90.041
3 | 0.651 | 0.00677 | -0.038 | 96.244
3.5 | 0.719 | 0.00707 | -0.039 | 101.805
4 | 0.787 | 0.00761 | -0.04 | 103.375
4.5 | 0.852 | 0.00821 | -0.041 | 103.724
5 | 0.915 | 0.0091 | -0.042 | 100.481
5.5 | 0.975 | 0.01042 | -0.043 | 93.549
6 | 1.034 | 0.0111 | -0.044 | 93.118
6.5 | 1.09 | 0.01175 | -0.045 | 92.733
7 | 1.139 | 0.0125 | -0.046 | 91.078
7.5 | 1.179 | 0.01326 | -0.047 | 88.932
8 | 1.208 | 0.01419 | -0.048 | 85.117
8.5 | 1.218 | 0.01532 | -0.049 | 79.518
9 | 1.195 | 0.01671 | -0.049 | 71.51
9.5 | 1.079 | 0.0187 | -0.05 | 57.679
10 | 0.773 | 0.02146 | -0.051 | 36
10.5 | 0.806 | 0.02096 | -0.052 | 38.467
11 | 0.836 | 0.02294 | -0.053 | 36.442
11.5 | 0.863 | 0.02619 | -0.053 | 32.947
12 | 0.898 | 0.02476 | -0.055 | 36.271
12.5 | 0.926 | 0.02774 | -0.055 | 33.38
13 | 0.951 | 0.03189 | -0.056 | 29.815
13.5 | 0.971 | 0.03822 | -0.056 | 25.398

## 144. Re 18M Mach 0.50 (2)
BIGFOIL.COM POLAR EXPORT
NACA65-317 a=0.2
NACA65-317 a=0.2 |  |  |  | Cl Max: | 1.3449 | at alpha= | 12.5 | deg
XFOIL ncrit=9 |  |  |  | L/D Max: | 150.101 | at alpha= | 2.5 | deg
Re: | 18000000 |  |  | Cd Min: | 0.14428 | at alpha= | 17.5 | deg
Mach: | 0.5 |  |  | Cl=0 at alpha= | -1.8314 | deg
|  |  |  | @ Cl=0.1, Cd= | 0.0050802
|  |  |  | @ Cl=0.4, Cd= | 0.0035832
|  |  |  | @ Cl=0.6, Cd= | 0.0039988
alpha (deg) | Cl | Cd | Cm | Cl/Cd
-14 | -0.6278 | 0.09977 | -0.058 | -6.2925
-13.5 | -0.6436 | 0.08745 | -0.0665 | -7.3596
-13 | -0.6609 | 0.07319 | -0.0765 | -9.0299
-12.5 | -0.6783 | 0.06128 | -0.0854 | -11.0689
-12 | -0.713 | 0.05024 | -0.0919 | -14.1919
-11.5 | -0.7474 | 0.04128 | -0.0946 | -18.1056
-11 | -0.7873 | 0.03342 | -0.0941 | -23.5577
-10.5 | -0.8242 | 0.02677 | -0.0903 | -30.7882
-10 | -0.8521 | 0.02121 | -0.0838 | -40.1744
-9.5 | -0.8658 | 0.01655 | -0.0757 | -52.3142
-9 | -0.867 | 0.01273 | -0.0666 | -68.1068
-8.5 | -0.8504 | 0.01062 | -0.0574 | -80.0753
-8 | -0.8284 | 0.00945 | -0.0474 | -87.6614
-7.5 | -0.7759 | 0.00863 | -0.0421 | -89.9073
-7 | -0.7141 | 0.00805 | -0.0386 | -88.7081
-6.5 | -0.648 | 0.00763 | -0.0361 | -84.9279
-6 | -0.5808 | 0.00725 | -0.0343 | -80.1103
-5.5 | -0.5122 | 0.00691 | -0.033 | -74.1245
-5 | -0.4427 | 0.00664 | -0.0323 | -66.6717
-4 | -0.3029 | 0.00621 | -0.0319 | -48.7762
-3.5 | -0.2331 | 0.00599 | -0.0321 | -38.9149
-3 | -0.1629 | 0.00583 | -0.0326 | -27.9417
-2.5 | -0.0931 | 0.00568 | -0.0332 | -16.3908
-2 | -0.0231 | 0.00552 | -0.0339 | -4.1848
-1.5 | 0.0454 | 0.00532 | -0.0346 | 8.5338
-1 | 0.1137 | 0.00502 | -0.0353 | 22.6494
-0.5 | 0.1818 | 0.00477 | -0.0361 | 38.1132
0 | 0.2416 | 0.00366 | -0.036 | 66.0109
0.5 | 0.312 | 0.00355 | -0.0372 | 87.8873
1 | 0.3842 | 0.00357 | -0.0386 | 107.619
1.5 | 0.456 | 0.00363 | -0.0399 | 125.6198
2 | 0.5277 | 0.00375 | -0.0412 | 140.72
2.5 | 0.5974 | 0.00398 | -0.042 | 150.1005
3 | 0.6625 | 0.00445 | -0.0421 | 148.8764
3.5 | 0.7195 | 0.00527 | -0.0407 | 136.5275
4 | 0.7751 | 0.00599 | -0.039 | 129.399
5 | 0.8676 | 0.00758 | -0.0317 | 114.4591
5.5 | 0.885 | 0.00839 | -0.0227 | 105.4827
6 | 0.9095 | 0.00949 | -0.0158 | 95.8377
6.5 | 0.9442 | 0.01058 | -0.0109 | 89.2439
7 | 0.986 | 0.01163 | -0.0071 | 84.7807
7.5 | 1.0257 | 0.01286 | -0.0031 | 79.7589
8 | 1.0673 | 0.01415 | 0.0005 | 75.4276
8.5 | 1.1049 | 0.01568 | 0.0045 | 70.4656
9 | 1.1449 | 0.01723 | 0.0082 | 66.4481
9.5 | 1.1807 | 0.01908 | 0.0121 | 61.8816
10 | 1.2155 | 0.02108 | 0.0161 | 57.6613
10.5 | 1.252 | 0.02318 | 0.0198 | 54.0121
11 | 1.2855 | 0.0256 | 0.0237 | 50.2148
11.5 | 1.3152 | 0.02838 | 0.0276 | 46.3425
12 | 1.3374 | 0.03181 | 0.0316 | 42.0434
12.5 | 1.3449 | 0.03637 | 0.0357 | 36.9783
13 | 1.3329 | 0.04256 | 0.0392 | 31.3181
13.5 | 1.3055 | 0.0504 | 0.0413 | 25.9028
14 | 1.2738 | 0.05926 | 0.0417 | 21.4951
14.5 | 1.2419 | 0.06908 | 0.0402 | 17.9777
15 | 1.2125 | 0.08036 | 0.0356 | 15.0884
15.5 | 1.1811 | 0.09197 | 0.0307 | 12.8422
16 | 1.1517 | 0.10434 | 0.0244 | 11.038
16.5 | 1.123 | 0.11755 | 0.0165 | 9.5534
17 | 1.0979 | 0.13097 | 0.0078 | 8.3828
17.5 | 1.0775 | 0.14428 | -0.0011 | 7.4681

## 145. Re 20M Mach 0.00 (1)
BIGFOIL.COM POLAR EXPORT
NACA65-317 a=0.2
NACA65-317 a=0.2 |  |  |  | Cl Max: | 1.442 | at alpha= | 14 | deg
JavaFoil+Calcfoil stall+Eppler ext transition |  |  |  | L/D Max: | 117.93 | at alpha= | 5 | deg
Re: | 20000000 |  |  | Cd Min: | 0.00508 | at alpha= | 0 | deg
Mach: | 0 |  |  | Cl=0 at alpha= | -1.6312 | deg
|  |  |  | @ Cl=0.1, Cd= | 0.0055884
|  |  |  | @ Cl=0.4, Cd= | 0.0055682
|  |  |  | @ Cl=0.6, Cd= | 0.006125
alpha (deg) | Cl | Cd | Cm | Cl/Cd
-19.5 | -0.815 | 0.14332 | 0.004 | -5.686
-19 | -0.836 | 0.13788 | 0.003 | -6.065
-18.5 | -0.859 | 0.12861 | 0.003 | -6.679
-18 | -0.88 | 0.121 | 0.002 | -7.272
-17.5 | -0.903 | 0.10985 | 0.002 | -8.221
-17 | -0.922 | 0.10224 | 0.002 | -9.014
-16.5 | -0.961 | 0.07597 | 0.001 | -12.656
-16 | -1.059 | 0.02915 | 0.001 | -36.342
-15.5 | -1.091 | 0.02048 | 0 | -53.272
-15 | -1.109 | 0.0163 | 0 | -68.065
-14.5 | -1.115 | 0.01451 | -0.001 | -76.817
-14 | -1.113 | 0.01342 | -0.002 | -83.002
-13.5 | -1.107 | 0.01266 | -0.003 | -87.411
-13 | -1.097 | 0.01183 | -0.004 | -92.677
-12.5 | -1.081 | 0.01125 | -0.004 | -96.037
-12 | -1.058 | 0.01074 | -0.005 | -98.5
-11.5 | -1.03 | 0.01023 | -0.006 | -100.77
-11 | -0.998 | 0.00981 | -0.007 | -101.693
-10.5 | -0.962 | 0.00826 | -0.008 | -116.417
-10 | -0.926 | 0.00927 | -0.009 | -99.874
-9.5 | -0.883 | 0.00884 | -0.01 | -99.887
-9 | -0.837 | 0.0085 | -0.011 | -98.539
-8.5 | -0.79 | 0.00828 | -0.011 | -95.301
-8 | -0.74 | 0.00795 | -0.012 | -93.041
-7.5 | -0.688 | 0.00771 | -0.013 | -89.22
-7 | -0.635 | 0.00744 | -0.014 | -85.256
-6.5 | -0.58 | 0.00727 | -0.015 | -79.783
-6 | -0.524 | 0.00709 | -0.016 | -73.816
-5.5 | -0.466 | 0.00691 | -0.017 | -67.518
-5 | -0.408 | 0.00667 | -0.018 | -61.153
-4.5 | -0.349 | 0.00656 | -0.019 | -53.215
-4 | -0.289 | 0.0064 | -0.02 | -45.19
-3.5 | -0.229 | 0.00632 | -0.021 | -36.194
-3 | -0.168 | 0.00621 | -0.022 | -27.017
-2.5 | -0.107 | 0.00611 | -0.022 | -17.443
-2 | -0.045 | 0.00583 | -0.023 | -7.745
-1.5 | 0.016 | 0.00575 | -0.024 | 2.857
-1 | 0.078 | 0.00578 | -0.025 | 13.538
-0.5 | 0.14 | 0.00524 | -0.026 | 26.696
0 | 0.202 | 0.00508 | -0.027 | 39.726
0.5 | 0.263 | 0.00522 | -0.028 | 50.504
1 | 0.325 | 0.0054 | -0.029 | 60.246
1.5 | 0.387 | 0.00554 | -0.03 | 69.857
2 | 0.447 | 0.00567 | -0.031 | 78.808
2.5 | 0.508 | 0.00586 | -0.032 | 86.794
3 | 0.569 | 0.00604 | -0.033 | 94.276
3.5 | 0.631 | 0.00621 | -0.034 | 101.508
4 | 0.691 | 0.00661 | -0.035 | 104.649
4.5 | 0.751 | 0.00702 | -0.036 | 107.058
5 | 0.808 | 0.00686 | -0.037 | 117.93
5.5 | 0.864 | 0.00777 | -0.038 | 111.212
6 | 0.919 | 0.00855 | -0.038 | 107.536
6.5 | 0.974 | 0.00894 | -0.039 | 108.873
7 | 1.026 | 0.00931 | -0.04 | 110.179
7.5 | 1.077 | 0.00968 | -0.041 | 111.206
8 | 1.126 | 0.01012 | -0.042 | 111.184
8.5 | 1.172 | 0.01056 | -0.043 | 110.999
9 | 1.216 | 0.01103 | -0.044 | 110.267
9.5 | 1.257 | 0.01153 | -0.044 | 109.033
10 | 1.295 | 0.01212 | -0.045 | 106.806
10.5 | 1.33 | 0.01273 | -0.046 | 104.493
11 | 1.361 | 0.01346 | -0.047 | 101.119
11.5 | 1.388 | 0.01412 | -0.048 | 98.32
12 | 1.408 | 0.01493 | -0.049 | 94.324
12.5 | 1.424 | 0.0157 | -0.049 | 90.734
13 | 1.435 | 0.01665 | -0.05 | 86.207
13.5 | 1.441 | 0.01773 | -0.051 | 81.27
14 | 1.442 | 0.01886 | -0.052 | 76.476
14.5 | 1.439 | 0.02004 | -0.052 | 71.844
15 | 1.428 | 0.02124 | -0.053 | 67.26
15.5 | 1.411 | 0.02271 | -0.054 | 62.156
16 | 1.39 | 0.02439 | -0.054 | 56.966
16.5 | 1.363 | 0.02655 | -0.055 | 51.351
17 | 1.334 | 0.02877 | -0.055 | 46.365
17.5 | 1.303 | 0.03074 | -0.056 | 42.371
18 | 1.265 | 0.03441 | -0.056 | 36.776
18.5 | 1.228 | 0.03732 | -0.057 | 32.911
19 | 1.19 | 0.04045 | -0.057 | 29.427

## 146. Re 20M Mach 0.00 (2)
BIGFOIL.COM POLAR EXPORT
NACA65-317 a=0.2
NACA65-317 a=0.2 |  |  |  | Cl Max: | 1.7632 | at alpha= | 20 | deg
XFOIL ncrit=9 |  |  |  | L/D Max: | 123.671 | at alpha= | 8.5 | deg
Re: | 20000000 |  |  | Cd Min: | 0.04711 | at alpha= | 20 | deg
Mach: | 0 |  |  | Cl=0 at alpha= | -1.7474 | deg
|  |  |  | @ Cl=0.1, Cd= | 0.0047801
|  |  |  | @ Cl=0.4, Cd= | 0.0036919
|  |  |  | @ Cl=0.6, Cd= | 0.0051467
alpha (deg) | Cl | Cd | Cm | Cl/Cd
-20 | -1.6586 | 0.02445 | -0.0568 | -67.8364
-19.5 | -1.641 | 0.02239 | -0.0548 | -73.2916
-19 | -1.6203 | 0.0206 | -0.0526 | -78.6553
-18.5 | -1.5975 | 0.019 | -0.0503 | -84.0789
-18 | -1.5701 | 0.01772 | -0.0481 | -88.6061
-17.5 | -1.5412 | 0.01659 | -0.0459 | -92.8993
-17 | -1.5116 | 0.01555 | -0.0435 | -97.209
-16.5 | -1.4805 | 0.01464 | -0.0411 | -101.127
-16 | -1.4503 | 0.01373 | -0.0384 | -105.63
-15.5 | -1.4199 | 0.01291 | -0.0354 | -109.9845
-15 | -1.3894 | 0.01217 | -0.0321 | -114.166
-14.5 | -1.3581 | 0.01157 | -0.0286 | -117.3812
-14 | -1.3291 | 0.01111 | -0.0243 | -119.631
-13.5 | -1.288 | 0.01069 | -0.0222 | -120.4864
-13 | -1.2423 | 0.0103 | -0.021 | -120.6117
-12.5 | -1.1946 | 0.00992 | -0.02 | -120.4234
-12 | -1.1453 | 0.00958 | -0.0194 | -119.5511
-11.5 | -1.095 | 0.00924 | -0.0189 | -118.5065
-11 | -1.0444 | 0.00888 | -0.0184 | -117.6126
-10.5 | -0.9928 | 0.00852 | -0.0181 | -116.5258
-10 | -0.9405 | 0.00818 | -0.0179 | -114.9756
-9.5 | -0.8867 | 0.0079 | -0.0179 | -112.2405
-9 | -0.8321 | 0.00765 | -0.0181 | -108.7712
-8.5 | -0.7769 | 0.00742 | -0.0184 | -104.7035
-8 | -0.7212 | 0.00719 | -0.0187 | -100.306
-7.5 | -0.6651 | 0.00697 | -0.0192 | -95.4232
-7 | -0.6089 | 0.00675 | -0.0196 | -90.2074
-6.5 | -0.5523 | 0.00653 | -0.0201 | -84.5789
-6 | -0.4952 | 0.00632 | -0.0207 | -78.3544
-5.5 | -0.4376 | 0.00617 | -0.0214 | -70.9238
-5 | -0.3797 | 0.00601 | -0.0221 | -63.178
-4.5 | -0.3217 | 0.00583 | -0.0229 | -55.1801
-4 | -0.2635 | 0.0057 | -0.0237 | -46.2281
-3.5 | -0.2051 | 0.00557 | -0.0245 | -36.8223
-3 | -0.1465 | 0.00546 | -0.0254 | -26.8315
-2.5 | -0.0879 | 0.00534 | -0.0263 | -16.4607
-2 | -0.0294 | 0.00519 | -0.0272 | -5.6647
-1.5 | 0.0288 | 0.00502 | -0.028 | 5.7371
-1 | 0.0871 | 0.00482 | -0.0289 | 18.0705
-0.5 | 0.1453 | 0.00464 | -0.0298 | 31.3147
0 | 0.2025 | 0.00426 | -0.0306 | 47.5352
0.5 | 0.2573 | 0.00355 | -0.0312 | 72.4789
1 | 0.3161 | 0.00349 | -0.0322 | 90.5731
1.5 | 0.3749 | 0.00361 | -0.0332 | 103.8504
2 | 0.4331 | 0.0038 | -0.0341 | 113.9737
2.5 | 0.4898 | 0.00415 | -0.0349 | 118.0241
3 | 0.5445 | 0.00465 | -0.0353 | 117.0968
3.5 | 0.5985 | 0.00513 | -0.0356 | 116.6667
4 | 0.6507 | 0.00571 | -0.0355 | 113.958
4.5 | 0.7044 | 0.00612 | -0.0357 | 115.098
5 | 0.7575 | 0.00652 | -0.0358 | 116.181
5.5 | 0.8095 | 0.00695 | -0.0357 | 116.4748
6 | 0.8606 | 0.00736 | -0.0354 | 116.9293
6.5 | 0.9123 | 0.00772 | -0.0352 | 118.1736
7 | 0.9638 | 0.00802 | -0.0351 | 120.1746
7.5 | 1.0147 | 0.00833 | -0.0348 | 121.8127
8 | 1.064 | 0.00865 | -0.0342 | 123.0058
8.5 | 1.1118 | 0.00899 | -0.0334 | 123.6707
9 | 1.1564 | 0.00937 | -0.032 | 123.4152
9.5 | 1.1925 | 0.00971 | -0.029 | 122.8115
10 | 1.2199 | 0.01021 | -0.0244 | 119.4809
10.5 | 1.2504 | 0.01083 | -0.0209 | 115.4571
11 | 1.2824 | 0.01151 | -0.0179 | 111.4162
11.5 | 1.3153 | 0.01224 | -0.0153 | 107.4592
12 | 1.346 | 0.01312 | -0.0126 | 102.5915
12.5 | 1.3757 | 0.01411 | -0.0099 | 97.4982
13 | 1.4038 | 0.01524 | -0.0073 | 92.1129
13.5 | 1.4336 | 0.01636 | -0.005 | 87.6284
14 | 1.4615 | 0.01761 | -0.0028 | 82.9926
14.5 | 1.4878 | 0.01898 | -0.0005 | 78.3878
15 | 1.5065 | 0.02054 | 0.0028 | 73.3447
15.5 | 1.6011 | 0.02243 | -0.0096 | 71.3821
16 | 1.5965 | 0.02424 | -0.0021 | 65.8622
16.5 | 1.6397 | 0.02644 | -0.0046 | 62.0159
17 | 1.669 | 0.02871 | -0.0047 | 58.1331
17.5 | 1.6896 | 0.03123 | -0.0036 | 54.1018
18 | 1.711 | 0.03377 | -0.0027 | 50.6663
18.5 | 1.7261 | 0.03682 | -0.0015 | 46.8794
19 | 1.7378 | 0.04026 | -0.0004 | 43.1644
19.5 | 1.7509 | 0.04361 | 0.0004 | 40.149
20 | 1.7632 | 0.04711 | 0.0011 | 37.4273

## 147. Re 20M Mach 0.10 (1)
BIGFOIL.COM POLAR EXPORT
NACA65-317 a=0.2
NACA65-317 a=0.2 |  |  |  | Cl Max: | 1.431 | at alpha= | 13.5 | deg
JavaFoil+Calcfoil stall+Eppler ext transition |  |  |  | L/D Max: | 123.861 | at alpha= | 5 | deg
Re: | 20000000 |  |  | Cd Min: | 0.00509 | at alpha= | 0 | deg
Mach: | 0.1 |  |  | Cl=0 at alpha= | -1.6371 | deg
|  |  |  | @ Cl=0.1, Cd= | 0.0056071
|  |  |  | @ Cl=0.4, Cd= | 0.0055438
|  |  |  | @ Cl=0.6, Cd= | 0.0061539
alpha (deg) | Cl | Cd | Cm | Cl/Cd
-19 | -0.788 | 0.14158 | 0.003 | -5.569
-18.5 | -0.814 | 0.13446 | 0.003 | -6.05
-18 | -0.839 | 0.12534 | 0.002 | -6.69
-17.5 | -0.862 | 0.117 | 0.002 | -7.369
-17 | -0.885 | 0.1086 | 0.002 | -8.145
-16.5 | -0.911 | 0.09302 | 0.001 | -9.798
-16 | -1.02 | 0.03406 | 0.001 | -29.956
-15.5 | -1.06 | 0.02269 | 0 | -46.717
-15 | -1.084 | 0.01759 | 0 | -61.605
-14.5 | -1.096 | 0.01503 | -0.001 | -72.922
-14 | -1.099 | 0.01375 | -0.002 | -79.923
-13.5 | -1.095 | 0.01293 | -0.003 | -84.726
-13 | -1.088 | 0.01203 | -0.004 | -90.392
-12.5 | -1.075 | 0.01142 | -0.004 | -94.081
-12 | -1.053 | 0.01087 | -0.005 | -96.881
-11.5 | -1.028 | 0.01034 | -0.006 | -99.398
-11 | -0.996 | 0.00991 | -0.007 | -100.509
-10.5 | -0.961 | 0.00958 | -0.008 | -100.321
-10 | -0.924 | 0.00853 | -0.009 | -108.349
-9.5 | -0.884 | 0.00899 | -0.01 | -98.402
-9 | -0.839 | 0.0086 | -0.011 | -97.57
-8.5 | -0.792 | 0.00826 | -0.011 | -95.859
-8 | -0.742 | 0.00793 | -0.012 | -93.508
-7.5 | -0.69 | 0.00773 | -0.013 | -89.326
-7 | -0.637 | 0.00751 | -0.014 | -84.89
-6.5 | -0.582 | 0.00726 | -0.015 | -80.219
-6 | -0.526 | 0.00708 | -0.016 | -74.269
-5.5 | -0.468 | 0.00688 | -0.017 | -68.07
-5 | -0.41 | 0.00674 | -0.018 | -60.844
-4.5 | -0.35 | 0.00653 | -0.019 | -53.714
-4 | -0.29 | 0.00645 | -0.02 | -45.004
-3.5 | -0.23 | 0.00635 | -0.021 | -36.174
-3 | -0.169 | 0.00624 | -0.022 | -27.011
-2.5 | -0.107 | 0.00616 | -0.023 | -17.379
-2 | -0.045 | 0.00588 | -0.024 | -7.715
-1.5 | 0.017 | 0.00573 | -0.025 | 2.884
-1 | 0.079 | 0.00579 | -0.025 | 13.586
-0.5 | 0.141 | 0.00525 | -0.026 | 26.777
0 | 0.203 | 0.00509 | -0.027 | 39.848
0.5 | 0.265 | 0.00525 | -0.028 | 50.441
1 | 0.327 | 0.00538 | -0.029 | 60.754
1.5 | 0.389 | 0.00552 | -0.03 | 70.479
2 | 0.449 | 0.00565 | -0.031 | 79.473
2.5 | 0.511 | 0.00586 | -0.032 | 87.215
3 | 0.572 | 0.00605 | -0.033 | 94.642
3.5 | 0.634 | 0.00628 | -0.034 | 100.933
4 | 0.695 | 0.00672 | -0.035 | 103.362
4.5 | 0.755 | 0.00703 | -0.036 | 107.374
5 | 0.812 | 0.00655 | -0.037 | 123.861
5.5 | 0.867 | 0.00824 | -0.038 | 105.174
6 | 0.923 | 0.00859 | -0.039 | 107.384
6.5 | 0.978 | 0.009 | -0.039 | 108.646
7 | 1.03 | 0.0094 | -0.04 | 109.601
7.5 | 1.081 | 0.00978 | -0.041 | 110.546
8 | 1.13 | 0.01021 | -0.042 | 110.673
8.5 | 1.176 | 0.01065 | -0.043 | 110.399
9 | 1.219 | 0.01116 | -0.044 | 109.239
9.5 | 1.26 | 0.01169 | -0.045 | 107.805
10 | 1.298 | 0.01226 | -0.046 | 105.834
10.5 | 1.331 | 0.01296 | -0.046 | 102.736
11 | 1.362 | 0.01363 | -0.047 | 99.919
11.5 | 1.387 | 0.01441 | -0.048 | 96.279
12 | 1.406 | 0.01516 | -0.049 | 92.724
12.5 | 1.419 | 0.01604 | -0.05 | 88.488
13 | 1.428 | 0.01694 | -0.05 | 84.273
13.5 | 1.431 | 0.01807 | -0.051 | 79.182
14 | 1.429 | 0.01926 | -0.052 | 74.234
14.5 | 1.423 | 0.02033 | -0.052 | 70.007
15 | 1.407 | 0.02192 | -0.053 | 64.209
15.5 | 1.386 | 0.0233 | -0.054 | 59.492
16 | 1.359 | 0.02552 | -0.054 | 53.232
16.5 | 1.329 | 0.02731 | -0.055 | 48.639
17 | 1.294 | 0.02971 | -0.056 | 43.542
17.5 | 1.254 | 0.03305 | -0.056 | 37.948
18 | 1.214 | 0.03616 | -0.057 | 33.568
18.5 | 1.172 | 0.03949 | -0.057 | 29.666

## 148. Re 20M Mach 0.10 (2)
BIGFOIL.COM POLAR EXPORT
NACA65-317 a=0.2
NACA65-317 a=0.2 |  |  |  | Cl Max: | 1.7581 | at alpha= | 20 | deg
XFOIL ncrit=9 |  |  |  | L/D Max: | 123.021 | at alpha= | 8.5 | deg
Re: | 20000000 |  |  | Cd Min: | 0.04973 | at alpha= | 20 | deg
Mach: | 0.1 |  |  | Cl=0 at alpha= | -1.7504 | deg
|  |  |  | @ Cl=0.1, Cd= | 0.0047904
|  |  |  | @ Cl=0.4, Cd= | 0.0036708
|  |  |  | @ Cl=0.6, Cd= | 0.0051709
alpha (deg) | Cl | Cd | Cm | Cl/Cd
-20 | -1.6579 | 0.0262 | -0.0615 | -63.2786
-19.5 | -1.6373 | 0.02413 | -0.0596 | -67.8533
-19 | -1.6182 | 0.0221 | -0.0574 | -73.2217
-18.5 | -1.6002 | 0.02008 | -0.0547 | -79.6912
-18 | -1.5748 | 0.01857 | -0.0523 | -84.8034
-17.5 | -1.5464 | 0.0173 | -0.0499 | -89.3873
-17 | -1.517 | 0.01615 | -0.0474 | -93.9319
-16.5 | -1.4855 | 0.01516 | -0.0449 | -97.9881
-16 | -1.4538 | 0.01423 | -0.0422 | -102.1644
-15.5 | -1.4227 | 0.01335 | -0.0392 | -106.5693
-15 | -1.392 | 0.01253 | -0.0359 | -111.0934
-14.5 | -1.36 | 0.01184 | -0.0324 | -114.8649
-14 | -1.3289 | 0.01129 | -0.0285 | -117.7059
-13.5 | -1.2952 | 0.01086 | -0.0247 | -119.2634
-13 | -1.25 | 0.01045 | -0.0231 | -119.6172
-12.5 | -1.2024 | 0.01005 | -0.0218 | -119.6418
-12 | -1.1529 | 0.0097 | -0.021 | -118.8557
-11.5 | -1.1024 | 0.00934 | -0.0202 | -118.03
-11 | -1.0513 | 0.00898 | -0.0196 | -117.0713
-10.5 | -0.9994 | 0.00861 | -0.0192 | -116.0743
-10 | -0.9467 | 0.00826 | -0.0188 | -114.6126
-9.5 | -0.8927 | 0.00796 | -0.0187 | -112.1482
-9 | -0.8377 | 0.0077 | -0.0188 | -108.7922
-8.5 | -0.7821 | 0.00746 | -0.019 | -104.8391
-8 | -0.7259 | 0.00723 | -0.0193 | -100.4011
-7 | -0.6127 | 0.00678 | -0.02 | -90.3687
-6.5 | -0.5556 | 0.00655 | -0.0205 | -84.8244
-6 | -0.4982 | 0.00634 | -0.021 | -78.5804
-5.5 | -0.4402 | 0.00618 | -0.0217 | -71.2298
-5 | -0.3818 | 0.00603 | -0.0224 | -63.3167
-4.5 | -0.3235 | 0.00585 | -0.0231 | -55.2991
-4 | -0.2649 | 0.00571 | -0.0239 | -46.3923
-3.5 | -0.2061 | 0.00558 | -0.0247 | -36.9355
-3 | -0.1472 | 0.00547 | -0.0256 | -26.9104
-2.5 | -0.0882 | 0.00535 | -0.0265 | -16.486
-2 | -0.0292 | 0.0052 | -0.0274 | -5.6154
-1.5 | 0.0293 | 0.00503 | -0.0282 | 5.825
-1 | 0.0878 | 0.00483 | -0.0291 | 18.1781
-0.5 | 0.1464 | 0.00464 | -0.03 | 31.5517
0 | 0.2039 | 0.00426 | -0.0308 | 47.8638
0.5 | 0.2591 | 0.00355 | -0.0314 | 72.9859
1 | 0.3183 | 0.00349 | -0.0324 | 91.2034
1.5 | 0.3775 | 0.00359 | -0.0334 | 105.1532
2 | 0.436 | 0.0038 | -0.0344 | 114.7368
3 | 0.5481 | 0.00465 | -0.0355 | 117.871
4 | 0.6547 | 0.00572 | -0.0357 | 114.458
4.5 | 0.7086 | 0.00614 | -0.0358 | 115.4072
5 | 0.7617 | 0.00654 | -0.0358 | 116.4679
6 | 0.8651 | 0.0074 | -0.0353 | 116.9054
6.5 | 0.9169 | 0.00776 | -0.035 | 118.1572
7 | 0.9685 | 0.00808 | -0.0348 | 119.8639
7.5 | 1.0194 | 0.00839 | -0.0344 | 121.5018
8 | 1.0687 | 0.00871 | -0.0337 | 122.698
8.5 | 1.1158 | 0.00907 | -0.0326 | 123.0209
9 | 1.1599 | 0.00945 | -0.031 | 122.7407
9.5 | 1.189 | 0.00983 | -0.0264 | 120.9563
10 | 1.2189 | 0.01039 | -0.0224 | 117.3147
10.5 | 1.2503 | 0.01104 | -0.0191 | 113.2518
11 | 1.2829 | 0.01177 | -0.0161 | 108.9975
11.5 | 1.3159 | 0.01255 | -0.0135 | 104.8526
12 | 1.3466 | 0.01349 | -0.0107 | 99.8221
12.5 | 1.3758 | 0.01457 | -0.008 | 94.4269
13 | 1.4041 | 0.01576 | -0.0053 | 89.0926
13.5 | 1.4341 | 0.01693 | -0.0031 | 84.7076
14 | 1.4623 | 0.01824 | -0.0008 | 80.17
14.5 | 1.4885 | 0.01968 | 0.0016 | 75.6352
15 | 1.5082 | 0.02127 | 0.0047 | 70.9074
15.5 | 1.6066 | 0.02353 | -0.0087 | 68.2788
16 | 1.5982 | 0.0254 | -0.0003 | 62.9213
16.5 | 1.6416 | 0.02773 | -0.0029 | 59.1994
17 | 1.6697 | 0.03014 | -0.0027 | 55.3981
17.5 | 1.6879 | 0.03297 | -0.0014 | 51.195
18 | 1.7089 | 0.03562 | -0.0004 | 47.9759
18.5 | 1.7215 | 0.03902 | 0.0008 | 44.1184
19 | 1.734 | 0.04251 | 0.0018 | 40.7904
19.5 | 1.747 | 0.04599 | 0.0027 | 37.9865
20 | 1.7581 | 0.04973 | 0.0034 | 35.3529

## 149. Re 20M Mach 0.25 (1)
BIGFOIL.COM POLAR EXPORT
NACA65-317 a=0.2
NACA65-317 a=0.2 |  |  |  | Cl Max: | 1.377 | at alpha= | 12 | deg
JavaFoil+Calcfoil stall+Eppler ext transition |  |  |  | L/D Max: | 120.045 | at alpha= | 4.5 | deg
Re: | 20000000 |  |  | Cd Min: | 0.00504 | at alpha= | -0.5 | deg
Mach: | 0.25 |  |  | Cl=0 at alpha= | -1.6328 | deg
|  |  |  | @ Cl=0.1, Cd= | 0.0055814
|  |  |  | @ Cl=0.4, Cd= | 0.0056
|  |  |  | @ Cl=0.6, Cd= | 0.0061995
alpha (deg) | Cl | Cd | Cm | Cl/Cd
-17.5 | -0.542 | 0.14486 | 0.002 | -3.74
-17 | -0.599 | 0.13533 | 0.001 | -4.43
-16.5 | -0.649 | 0.12693 | 0.001 | -5.112
-16 | -0.693 | 0.11767 | 0.001 | -5.886
-15.5 | -0.732 | 0.10771 | 0 | -6.797
-15 | -0.767 | 0.09998 | 0 | -7.672
-14.5 | -0.814 | 0.07804 | -0.001 | -10.429
-14 | -0.963 | 0.01834 | -0.002 | -52.524
-13.5 | -0.994 | 0.01506 | -0.003 | -66.039
-13 | -1.01 | 0.01382 | -0.004 | -73.095
-12.5 | -1.017 | 0.01282 | -0.005 | -79.346
-12 | -1.012 | 0.01187 | -0.005 | -85.238
-11.5 | -0.999 | 0.0113 | -0.006 | -88.383
-11 | -0.977 | 0.01073 | -0.007 | -90.99
-10.5 | -0.95 | 0.01023 | -0.008 | -92.81
-10 | -0.919 | 0.00974 | -0.009 | -94.343
-9.5 | -0.883 | 0.00812 | -0.01 | -108.819
-9 | -0.846 | 0.00907 | -0.011 | -93.241
-8.5 | -0.801 | 0.00871 | -0.012 | -92.003
-8 | -0.753 | 0.00839 | -0.013 | -89.832
-7.5 | -0.703 | 0.00802 | -0.014 | -87.677
-7 | -0.65 | 0.0077 | -0.015 | -84.376
-6.5 | -0.595 | 0.0075 | -0.016 | -79.31
-6 | -0.538 | 0.00723 | -0.016 | -74.433
-5.5 | -0.48 | 0.00706 | -0.017 | -67.938
-5 | -0.42 | 0.00687 | -0.018 | -61.183
-4.5 | -0.36 | 0.0067 | -0.019 | -53.696
-4 | -0.298 | 0.00655 | -0.02 | -45.494
-3.5 | -0.236 | 0.0064 | -0.021 | -36.876
-3 | -0.173 | 0.00629 | -0.022 | -27.546
-2.5 | -0.11 | 0.00617 | -0.023 | -17.822
-2 | -0.047 | 0.00612 | -0.024 | -7.622
-1.5 | 0.017 | 0.00579 | -0.025 | 2.929
-1 | 0.081 | 0.00581 | -0.026 | 13.896
-0.5 | 0.145 | 0.00504 | -0.027 | 28.678
0 | 0.208 | 0.00516 | -0.028 | 40.355
0.5 | 0.272 | 0.00527 | -0.029 | 51.655
1 | 0.336 | 0.00546 | -0.03 | 61.542
1.5 | 0.4 | 0.0056 | -0.031 | 71.297
2 | 0.462 | 0.00575 | -0.032 | 80.323
2.5 | 0.525 | 0.00596 | -0.033 | 88.075
3 | 0.588 | 0.00615 | -0.034 | 95.567
3.5 | 0.651 | 0.00641 | -0.035 | 101.622
4 | 0.714 | 0.00691 | -0.036 | 103.228
4.5 | 0.773 | 0.00644 | -0.037 | 120.045
5 | 0.831 | 0.00753 | -0.038 | 110.436
5.5 | 0.888 | 0.00857 | -0.039 | 103.623
6 | 0.944 | 0.00896 | -0.04 | 105.47
6.5 | 1 | 0.0094 | -0.04 | 106.382
7 | 1.053 | 0.00982 | -0.041 | 107.205
7.5 | 1.103 | 0.01029 | -0.042 | 107.216
8 | 1.151 | 0.01073 | -0.043 | 107.294
8.5 | 1.196 | 0.01127 | -0.044 | 106.112
9 | 1.237 | 0.01183 | -0.045 | 104.523
9.5 | 1.274 | 0.01251 | -0.046 | 101.837
10 | 1.307 | 0.01319 | -0.047 | 99.102
10.5 | 1.335 | 0.01403 | -0.047 | 95.132
11 | 1.358 | 0.01478 | -0.048 | 91.863
11.5 | 1.372 | 0.0157 | -0.049 | 87.407
12 | 1.377 | 0.01673 | -0.05 | 82.307
12.5 | 1.375 | 0.01776 | -0.051 | 77.383
13 | 1.363 | 0.01902 | -0.051 | 71.693
13.5 | 1.344 | 0.02036 | -0.052 | 66.03
14 | 1.317 | 0.0219 | -0.053 | 60.119
14.5 | 1.28 | 0.0236 | -0.054 | 54.247
15 | 1.228 | 0.02635 | -0.054 | 46.602
15.5 | 1.164 | 0.02995 | -0.054 | 38.858
16 | 1.095 | 0.03289 | -0.055 | 33.284
16.5 | 1.013 | 0.03887 | -0.055 | 26.073
17 | 0.911 | 0.05483 | -0.053 | 16.623

## 150. Re 20M Mach 0.25 (2)
BIGFOIL.COM POLAR EXPORT
NACA65-317 a=0.2
NACA65-317 a=0.2 |  |  |  | Cl Max: | 1.7104 | at alpha= | 19 | deg
XFOIL ncrit=9 |  |  |  | L/D Max: | 125.417 | at alpha= | 2.5 | deg
Re: | 20000000 |  |  | Cd Min: | 0.06559 | at alpha= | 20 | deg
Mach: | 0.25 |  |  | Cl=0 at alpha= | -1.7632 | deg
|  |  |  | @ Cl=0.1, Cd= | 0.0048345
|  |  |  | @ Cl=0.4, Cd= | 0.003587
|  |  |  | @ Cl=0.6, Cd= | 0.0049322
alpha (deg) | Cl | Cd | Cm | Cl/Cd
-20 | -1.5788 | 0.04372 | -0.0831 | -36.1116
-19.5 | -1.5777 | 0.03864 | -0.0827 | -40.8307
-19 | -1.5913 | 0.03293 | -0.0813 | -48.3237
-18.5 | -1.5808 | 0.02929 | -0.0792 | -53.9706
-18 | -1.5776 | 0.02553 | -0.0762 | -61.794
-17.5 | -1.5608 | 0.02287 | -0.073 | -68.2466
-17 | -1.5376 | 0.0207 | -0.0696 | -74.2802
-16.5 | -1.5127 | 0.01877 | -0.0661 | -80.5914
-16 | -1.4803 | 0.01732 | -0.0627 | -85.4677
-15.5 | -1.4461 | 0.01604 | -0.0593 | -90.1559
-15 | -1.4116 | 0.01488 | -0.0557 | -94.8656
-14.5 | -1.3767 | 0.01381 | -0.0519 | -99.6886
-14 | -1.3417 | 0.01286 | -0.0479 | -104.3313
-13.5 | -1.3056 | 0.01204 | -0.0439 | -108.4385
-13 | -1.2688 | 0.01138 | -0.0397 | -111.4938
-12.5 | -1.2357 | 0.01082 | -0.0345 | -114.2052
-12 | -1.1912 | 0.01041 | -0.0312 | -114.4284
-11.5 | -1.1407 | 0.00995 | -0.0291 | -114.6432
-11 | -1.0877 | 0.00957 | -0.0274 | -113.6573
-10.5 | -1.0346 | 0.00912 | -0.0259 | -113.443
-10 | -0.9805 | 0.00871 | -0.0246 | -112.5718
-9.5 | -0.9249 | 0.00832 | -0.0237 | -111.1659
-9 | -0.8682 | 0.00798 | -0.023 | -108.797
-8.5 | -0.8104 | 0.00769 | -0.0226 | -105.3836
-8 | -0.7518 | 0.00742 | -0.0224 | -101.3208
-7.5 | -0.6928 | 0.00718 | -0.0224 | -96.4903
-7 | -0.6335 | 0.00695 | -0.0225 | -91.1511
-6.5 | -0.5741 | 0.0067 | -0.0226 | -85.6866
-6 | -0.5146 | 0.00647 | -0.0229 | -79.5363
-5.5 | -0.4545 | 0.00628 | -0.0233 | -72.3726
-4.5 | -0.3332 | 0.00593 | -0.0245 | -56.1889
-4 | -0.2726 | 0.00577 | -0.0251 | -47.2444
-3.5 | -0.2116 | 0.00564 | -0.0259 | -37.5177
-3 | -0.1507 | 0.0055 | -0.0267 | -27.4
-2.5 | -0.0896 | 0.00538 | -0.0276 | -16.6543
-2 | -0.0286 | 0.00524 | -0.0285 | -5.458
-1.5 | 0.0318 | 0.00506 | -0.0293 | 6.2846
-1 | 0.0923 | 0.00486 | -0.0302 | 18.9918
-0.5 | 0.1527 | 0.00466 | -0.0311 | 32.7682
0 | 0.2117 | 0.00424 | -0.0319 | 49.9292
0.5 | 0.2684 | 0.00351 | -0.0324 | 76.4672
1 | 0.3301 | 0.00349 | -0.0335 | 94.5845
1.5 | 0.3918 | 0.00356 | -0.0347 | 110.0562
2 | 0.4525 | 0.00376 | -0.0356 | 120.3457
2.5 | 0.5117 | 0.00408 | -0.0364 | 125.4167
3 | 0.5683 | 0.00461 | -0.0367 | 123.2755
3.5 | 0.6234 | 0.00517 | -0.0367 | 120.5803
4 | 0.6765 | 0.00579 | -0.0364 | 116.8394
4.5 | 0.7311 | 0.00626 | -0.0362 | 116.7891
5 | 0.7849 | 0.00671 | -0.0359 | 116.9747
5.5 | 0.8368 | 0.00721 | -0.0352 | 116.061
6 | 0.8888 | 0.00764 | -0.0344 | 116.3351
6.5 | 0.9409 | 0.00801 | -0.0336 | 117.4657
7 | 0.9925 | 0.00836 | -0.0327 | 118.7201
7.5 | 1.0416 | 0.00874 | -0.0314 | 119.1762
8 | 1.089 | 0.00909 | -0.0296 | 119.802
8.5 | 1.1165 | 0.00954 | -0.0241 | 117.0335
9 | 1.1497 | 0.01011 | -0.0201 | 113.7191
9.5 | 1.1842 | 0.0108 | -0.0166 | 109.6481
10 | 1.218 | 0.0116 | -0.0132 | 105
10.5 | 1.2522 | 0.01249 | -0.0101 | 100.2562
11 | 1.2869 | 0.01345 | -0.0072 | 95.6803
11.5 | 1.3186 | 0.01461 | -0.0041 | 90.2533
12 | 1.3484 | 0.01593 | -0.0011 | 84.6453
12.5 | 1.3788 | 0.01731 | 0.0018 | 79.6534
13 | 1.4086 | 0.01878 | 0.0045 | 75.0053
13.5 | 1.4382 | 0.02034 | 0.0071 | 70.708
14 | 1.4653 | 0.02213 | 0.0097 | 66.2133
14.5 | 1.4889 | 0.02415 | 0.0124 | 61.6522
15 | 1.5334 | 0.02652 | 0.0106 | 57.8205
15.5 | 1.568 | 0.02894 | 0.0108 | 54.1811
16 | 1.6101 | 0.03178 | 0.009 | 50.6639
16.5 | 1.6489 | 0.03506 | 0.0071 | 47.0308
17 | 1.6704 | 0.03843 | 0.008 | 43.466
17.5 | 1.6816 | 0.0424 | 0.0096 | 39.6604
18 | 1.6961 | 0.04616 | 0.011 | 36.7439
18.5 | 1.7054 | 0.0505 | 0.0122 | 33.7703
19 | 1.7104 | 0.05519 | 0.0134 | 30.9911
19.5 | 1.7081 | 0.0606 | 0.0145 | 28.1865
20 | 1.7093 | 0.06559 | 0.0156 | 26.0604

## 151. Re 20M Mach 0.50 (1)
BIGFOIL.COM POLAR EXPORT
NACA65-317 a=0.2
NACA65-317 a=0.2 |  |  |  | Cl Max: | 1.219 | at alpha= | 8.5 | deg
JavaFoil+Calcfoil stall+Eppler ext transition |  |  |  | L/D Max: | 103.99 | at alpha= | 4.5 | deg
Re: | 20000000 |  |  | Cd Min: | 0.00528 | at alpha= | -0.5 | deg
Mach: | 0.5 |  |  | Cl=0 at alpha= | -1.6338 | deg
|  |  |  | @ Cl=0.1, Cd= | 0.0059861
|  |  |  | @ Cl=0.4, Cd= | 0.005888
|  |  |  | @ Cl=0.6, Cd= | 0.0065175
alpha (deg) | Cl | Cd | Cm | Cl/Cd
-20 | -1.032 | 0.18326 | 0.005 | -5.631
-19.5 | -1.004 | 0.17485 | 0.004 | -5.744
-19 | -0.976 | 0.16773 | 0.004 | -5.819
-18.5 | -0.947 | 0.167 | 0.003 | -5.673
-18 | -0.921 | 0.15231 | 0.003 | -6.049
-17.5 | -0.893 | 0.14559 | 0.002 | -6.132
-17 | -0.864 | 0.1413 | 0.002 | -6.118
-16.5 | -0.836 | 0.13743 | 0.001 | -6.086
-16 | -0.809 | 0.13043 | 0.001 | -6.199
-15.5 | -0.781 | 0.12012 | 0 | -6.505
-15 | -0.755 | 0.10825 | 0 | -6.971
-14.5 | -0.727 | 0.10215 | -0.001 | -7.112
-14 | -0.702 | 0.09057 | -0.001 | -7.749
-13.5 | -0.674 | 0.08516 | -0.002 | -7.915
-13 | -0.651 | 0.07593 | -0.003 | -8.573
-12.5 | -0.614 | 0.08168 | -0.003 | -7.522
-12 | -0.593 | 0.07014 | -0.004 | -8.453
-11.5 | -0.658 | 0.01772 | -0.007 | -37.15
-11 | -0.634 | 0.01465 | -0.008 | -43.28
-10.5 | -0.604 | 0.01318 | -0.009 | -45.873
-10 | -0.472 | 0.06471 | -0.005 | -7.295
-9.5 | -0.444 | 0.06086 | -0.006 | -7.296
-9 | -0.489 | 0.01544 | -0.011 | -31.678
-8.5 | -0.473 | 0.01099 | -0.013 | -43.016
-8 | -0.68 | 0.01018 | -0.014 | -66.786
-7.5 | -0.692 | 0.00963 | -0.015 | -71.913
-7 | -0.67 | 0.00903 | -0.016 | -74.193
-6.5 | -0.63 | 0.0079 | -0.017 | -79.794
-6 | -0.582 | 0.00834 | -0.018 | -69.769
-5.5 | -0.524 | 0.00788 | -0.019 | -66.581
-5 | -0.463 | 0.00754 | -0.021 | -61.332
-4.5 | -0.398 | 0.00728 | -0.022 | -54.644
-4 | -0.331 | 0.00709 | -0.023 | -46.699
-3.5 | -0.263 | 0.00687 | -0.024 | -38.223
-3 | -0.193 | 0.00674 | -0.025 | -28.631
-2.5 | -0.123 | 0.00656 | -0.026 | -18.716
-2 | -0.052 | 0.00648 | -0.027 | -8.039
-1.5 | 0.019 | 0.00606 | -0.028 | 3.13
-1 | 0.09 | 0.0061 | -0.029 | 14.804
-0.5 | 0.162 | 0.00528 | -0.03 | 30.615
0 | 0.233 | 0.00542 | -0.031 | 43.018
0.5 | 0.304 | 0.00558 | -0.033 | 54.566
1 | 0.376 | 0.00579 | -0.034 | 64.809
1.5 | 0.447 | 0.00608 | -0.035 | 73.483
2 | 0.515 | 0.00635 | -0.036 | 81.109
2.5 | 0.583 | 0.00645 | -0.037 | 90.342
3 | 0.651 | 0.00672 | -0.038 | 96.971
3.5 | 0.72 | 0.00707 | -0.039 | 101.844
4 | 0.787 | 0.00764 | -0.04 | 102.984
4.5 | 0.852 | 0.00819 | -0.041 | 103.99
5 | 0.915 | 0.00904 | -0.042 | 101.241
5.5 | 0.976 | 0.01024 | -0.043 | 95.299
6 | 1.035 | 0.01088 | -0.044 | 95.059
6.5 | 1.09 | 0.01156 | -0.045 | 94.293
7 | 1.139 | 0.01228 | -0.046 | 92.81
7.5 | 1.18 | 0.01302 | -0.047 | 90.634
8 | 1.209 | 0.01391 | -0.048 | 86.915
8.5 | 1.219 | 0.01502 | -0.049 | 81.153
9 | 1.196 | 0.01639 | -0.049 | 72.96
9.5 | 1.08 | 0.01835 | -0.05 | 58.828
10 | 0.773 | 0.02098 | -0.051 | 36.85
10.5 | 0.807 | 0.02053 | -0.052 | 39.312
11 | 0.837 | 0.02247 | -0.053 | 37.249
11.5 | 0.864 | 0.02559 | -0.054 | 33.759
12 | 0.899 | 0.02423 | -0.055 | 37.108
12.5 | 0.927 | 0.02709 | -0.055 | 34.214
13 | 0.952 | 0.03109 | -0.056 | 30.63
13.5 | 0.975 | 0.03602 | -0.056 | 27.076

## 152. Re 20M Mach 0.50 (2)
BIGFOIL.COM POLAR EXPORT
NACA65-317 a=0.2
NACA65-317 a=0.2 |  |  |  | Cl Max: | 1.3559 | at alpha= | 12.5 | deg
XFOIL ncrit=9 |  |  |  | L/D Max: | 148.358 | at alpha= | 2.5 | deg
Re: | 20000000 |  |  | Cd Min: | 0.14361 | at alpha= | 17.5 | deg
Mach: | 0.5 |  |  | Cl=0 at alpha= | -1.8273 | deg
|  |  |  | @ Cl=0.1, Cd= | 0.004832
|  |  |  | @ Cl=0.4, Cd= | 0.0035566
|  |  |  | @ Cl=0.6, Cd= | 0.0040479
alpha (deg) | Cl | Cd | Cm | Cl/Cd
-14 | -0.639 | 0.09799 | -0.0596 | -6.5211
-13.5 | -0.6531 | 0.08587 | -0.0679 | -7.6057
-13 | -0.6689 | 0.07187 | -0.0778 | -9.3071
-12.5 | -0.6863 | 0.06027 | -0.0863 | -11.3871
-12 | -0.7209 | 0.04941 | -0.0925 | -14.5902
-11.5 | -0.755 | 0.04062 | -0.095 | -18.5869
-11 | -0.7946 | 0.03289 | -0.0941 | -24.1593
-10.5 | -0.8346 | 0.02614 | -0.0901 | -31.9281
-10 | -0.8641 | 0.02058 | -0.0833 | -41.9874
-9.5 | -0.8769 | 0.01601 | -0.075 | -54.772
-9 | -0.8774 | 0.01233 | -0.0657 | -71.1598
-8.5 | -0.8618 | 0.01032 | -0.056 | -83.5078
-8 | -0.8365 | 0.00921 | -0.0464 | -90.8252
-7.5 | -0.7817 | 0.00842 | -0.0413 | -92.8385
-7 | -0.7185 | 0.00787 | -0.0379 | -91.2961
-6.5 | -0.6515 | 0.00747 | -0.0356 | -87.2155
-6 | -0.5829 | 0.00713 | -0.0339 | -81.7532
-5.5 | -0.5141 | 0.00679 | -0.0327 | -75.7143
-5 | -0.4445 | 0.00653 | -0.032 | -68.0704
-4.5 | -0.3745 | 0.00631 | -0.0317 | -59.3502
-4 | -0.3041 | 0.0061 | -0.0318 | -49.8525
-3.5 | -0.2341 | 0.00589 | -0.032 | -39.7453
-3 | -0.1639 | 0.00574 | -0.0324 | -28.554
-2.5 | -0.0938 | 0.00558 | -0.033 | -16.81
-2 | -0.0239 | 0.00545 | -0.0338 | -4.3853
-1.5 | 0.0453 | 0.00525 | -0.0346 | 8.6286
0 | 0.2429 | 0.00374 | -0.0361 | 64.9465
0.5 | 0.3124 | 0.00352 | -0.0372 | 88.75
1 | 0.3841 | 0.00355 | -0.0386 | 108.1972
1.5 | 0.4562 | 0.00358 | -0.04 | 127.4302
2 | 0.5276 | 0.00372 | -0.0412 | 141.828
2.5 | 0.5964 | 0.00402 | -0.0419 | 148.3582
3 | 0.6608 | 0.00452 | -0.0418 | 146.1947
3.5 | 0.718 | 0.00531 | -0.0405 | 135.2166
4 | 0.7729 | 0.00606 | -0.0386 | 127.5413
5 | 0.8678 | 0.00755 | -0.0317 | 114.9404
5.5 | 0.8864 | 0.00834 | -0.0229 | 106.283
6 | 0.9131 | 0.00935 | -0.0162 | 97.6578
6.5 | 0.9506 | 0.01036 | -0.0116 | 91.7568
7 | 0.9931 | 0.01135 | -0.0079 | 87.4978
7.5 | 1.0333 | 0.01255 | -0.0039 | 82.3347
8 | 1.0748 | 0.01381 | -0.0002 | 77.8277
8.5 | 1.1136 | 0.01529 | 0.0037 | 72.8319
9 | 1.153 | 0.01685 | 0.0075 | 68.4273
9.5 | 1.1896 | 0.01862 | 0.0116 | 63.8883
10 | 1.2258 | 0.02055 | 0.0155 | 59.6496
10.5 | 1.2622 | 0.02265 | 0.0193 | 55.7263
11 | 1.2959 | 0.02504 | 0.0233 | 51.7532
11.5 | 1.3261 | 0.02776 | 0.0273 | 47.7702
12 | 1.3507 | 0.03102 | 0.0314 | 43.5429
12.5 | 1.3559 | 0.03569 | 0.0356 | 37.991
13 | 1.3427 | 0.04191 | 0.0392 | 32.0377
13.5 | 1.3127 | 0.04988 | 0.0414 | 26.3172
14 | 1.2808 | 0.05874 | 0.0418 | 21.8046
14.5 | 1.249 | 0.06854 | 0.0404 | 18.2229
15 | 1.2173 | 0.0793 | 0.0371 | 15.3506
15.5 | 1.1873 | 0.09129 | 0.0313 | 13.0058
16 | 1.1562 | 0.10372 | 0.0249 | 11.1473
16.5 | 1.1273 | 0.11692 | 0.017 | 9.6416
17 | 1.1023 | 0.13031 | 0.0084 | 8.4591
17.5 | 1.0818 | 0.14361 | -0.0005 | 7.5329