## index
index | Re | Mach | Datasource
1 | 50000 | 0 | JavaFoil+Calcfoil stall+Eppler ext transition
2 | 50000 | 0 | XFOIL ncrit=9
3 | 50000 | 0.1 | JavaFoil+Calcfoil stall+Eppler ext transition
4 | 50000 | 0.1 | XFOIL ncrit=9
5 | 50000 | 0.25 | JavaFoil+Calcfoil stall+Eppler ext transition
6 | 50000 | 0.25 | XFOIL ncrit=9
7 | 50000 | 0.5 | JavaFoil+Calcfoil stall+Eppler ext transition
8 | 50000 | 0.5 | XFOIL ncrit=9
9 | 100000 | 0 | JavaFoil+Calcfoil stall+Eppler ext transition
10 | 100000 | 0 | XFOIL ncrit=9
11 | 100000 | 0.1 | JavaFoil+Calcfoil stall+Eppler ext transition
12 | 100000 | 0.1 | XFOIL ncrit=9
13 | 100000 | 0.25 | JavaFoil+Calcfoil stall+Eppler ext transition
14 | 100000 | 0.25 | XFOIL ncrit=9
15 | 100000 | 0.5 | JavaFoil+Calcfoil stall+Eppler ext transition
16 | 100000 | 0.5 | XFOIL ncrit=9
17 | 250000 | 0 | JavaFoil+Calcfoil stall+Eppler ext transition
18 | 250000 | 0 | XFOIL ncrit=9
19 | 250000 | 0.1 | JavaFoil+Calcfoil stall+Eppler ext transition
20 | 250000 | 0.1 | XFOIL ncrit=9
21 | 250000 | 0.25 | JavaFoil+Calcfoil stall+Eppler ext transition
22 | 250000 | 0.25 | XFOIL ncrit=9
23 | 250000 | 0.5 | JavaFoil+Calcfoil stall+Eppler ext transition
24 | 250000 | 0.5 | XFOIL ncrit=9
25 | 500000 | 0 | JavaFoil+Calcfoil stall+Eppler ext transition
26 | 500000 | 0 | XFOIL ncrit=9
27 | 500000 | 0.1 | JavaFoil+Calcfoil stall+Eppler ext transition
28 | 500000 | 0.1 | XFOIL ncrit=9
29 | 500000 | 0.25 | JavaFoil+Calcfoil stall+Eppler ext transition
30 | 500000 | 0.25 | XFOIL ncrit=9
31 | 500000 | 0.5 | JavaFoil+Calcfoil stall+Eppler ext transition
32 | 500000 | 0.5 | XFOIL ncrit=9
33 | 750000 | 0 | JavaFoil+Calcfoil stall+Eppler ext transition
34 | 750000 | 0 | XFOIL ncrit=9
35 | 750000 | 0.1 | JavaFoil+Calcfoil stall+Eppler ext transition
36 | 750000 | 0.1 | XFOIL ncrit=9
37 | 750000 | 0.25 | JavaFoil+Calcfoil stall+Eppler ext transition
38 | 750000 | 0.25 | XFOIL ncrit=9
39 | 750000 | 0.5 | JavaFoil+Calcfoil stall+Eppler ext transition
40 | 750000 | 0.5 | XFOIL ncrit=9
41 | 1000000 | 0 | JavaFoil+Calcfoil stall+Eppler ext transition
42 | 1000000 | 0 | XFOIL ncrit=9
43 | 1000000 | 0.1 | JavaFoil+Calcfoil stall+Eppler ext transition
44 | 1000000 | 0.1 | XFOIL ncrit=9
45 | 1000000 | 0.25 | JavaFoil+Calcfoil stall+Eppler ext transition
46 | 1000000 | 0.25 | XFOIL ncrit=9
47 | 1000000 | 0.5 | JavaFoil+Calcfoil stall+Eppler ext transition
48 | 1000000 | 0.5 | XFOIL ncrit=9
49 | 2000000 | 0 | JavaFoil+Calcfoil stall+Eppler ext transition
50 | 2000000 | 0 | XFOIL ncrit=9
51 | 2000000 | 0.1 | JavaFoil+Calcfoil stall+Eppler ext transition
52 | 2000000 | 0.1 | XFOIL ncrit=9
53 | 2000000 | 0.25 | JavaFoil+Calcfoil stall+Eppler ext transition
54 | 2000000 | 0.25 | XFOIL ncrit=9
55 | 2000000 | 0.5 | JavaFoil+Calcfoil stall+Eppler ext transition
56 | 2000000 | 0.5 | XFOIL ncrit=9
57 | 3000000 | 0 | JavaFoil+Calcfoil stall+Eppler ext transition
58 | 3000000 | 0 | XFOIL ncrit=9
59 | 3000000 | 0.1 | JavaFoil+Calcfoil stall+Eppler ext transition
60 | 3000000 | 0.1 | XFOIL ncrit=9
61 | 3000000 | 0.25 | JavaFoil+Calcfoil stall+Eppler ext transition
62 | 3000000 | 0.25 | XFOIL ncrit=9
63 | 3000000 | 0.5 | JavaFoil+Calcfoil stall+Eppler ext transition
64 | 3000000 | 0.5 | XFOIL ncrit=9
65 | 4000000 | 0 | JavaFoil+Calcfoil stall+Eppler ext transition
66 | 4000000 | 0 | XFOIL ncrit=9
67 | 4000000 | 0.1 | JavaFoil+Calcfoil stall+Eppler ext transition
68 | 4000000 | 0.1 | XFOIL ncrit=9
69 | 4000000 | 0.25 | JavaFoil+Calcfoil stall+Eppler ext transition
70 | 4000000 | 0.25 | XFOIL ncrit=9
71 | 4000000 | 0.5 | JavaFoil+Calcfoil stall+Eppler ext transition
72 | 4000000 | 0.5 | XFOIL ncrit=9
73 | 5000000 | 0 | JavaFoil+Calcfoil stall+Eppler ext transition
74 | 5000000 | 0 | XFOIL ncrit=9
75 | 5000000 | 0.1 | JavaFoil+Calcfoil stall+Eppler ext transition
76 | 5000000 | 0.1 | XFOIL ncrit=9
77 | 5000000 | 0.25 | JavaFoil+Calcfoil stall+Eppler ext transition
78 | 5000000 | 0.25 | XFOIL ncrit=9
79 | 5000000 | 0.5 | JavaFoil+Calcfoil stall+Eppler ext transition
80 | 5000000 | 0.5 | XFOIL ncrit=9
81 | 6000000 | 0 | JavaFoil+Calcfoil stall+Eppler ext transition
82 | 6000000 | 0 | XFOIL ncrit=9
83 | 6000000 | 0.1 | JavaFoil+Calcfoil stall+Eppler ext transition
84 | 6000000 | 0.1 | XFOIL ncrit=9
85 | 6000000 | 0.25 | JavaFoil+Calcfoil stall+Eppler ext transition
86 | 6000000 | 0.25 | XFOIL ncrit=9
87 | 6000000 | 0.5 | JavaFoil+Calcfoil stall+Eppler ext transition
88 | 6000000 | 0.5 | XFOIL ncrit=9
89 | 7000000 | 0 | JavaFoil+Calcfoil stall+Eppler ext transition
90 | 7000000 | 0 | XFOIL ncrit=9
91 | 7000000 | 0.1 | JavaFoil+Calcfoil stall+Eppler ext transition
92 | 7000000 | 0.1 | XFOIL ncrit=9
93 | 7000000 | 0.25 | JavaFoil+Calcfoil stall+Eppler ext transition
94 | 7000000 | 0.25 | XFOIL ncrit=9
95 | 7000000 | 0.5 | JavaFoil+Calcfoil stall+Eppler ext transition
96 | 7000000 | 0.5 | XFOIL ncrit=9
97 | 8000000 | 0 | JavaFoil+Calcfoil stall+Eppler ext transition
98 | 8000000 | 0 | XFOIL ncrit=9
99 | 8000000 | 0.1 | JavaFoil+Calcfoil stall+Eppler ext transition
100 | 8000000 | 0.1 | XFOIL ncrit=9
101 | 8000000 | 0.25 | JavaFoil+Calcfoil stall+Eppler ext transition
102 | 8000000 | 0.25 | XFOIL ncrit=9
103 | 8000000 | 0.5 | JavaFoil+Calcfoil stall+Eppler ext transition
104 | 8000000 | 0.5 | XFOIL ncrit=9
105 | 10000000 | 0 | JavaFoil+Calcfoil stall+Eppler ext transition
106 | 10000000 | 0 | XFOIL ncrit=9
107 | 10000000 | 0.1 | JavaFoil+Calcfoil stall+Eppler ext transition
108 | 10000000 | 0.1 | XFOIL ncrit=9
109 | 10000000 | 0.25 | JavaFoil+Calcfoil stall+Eppler ext transition
110 | 10000000 | 0.25 | XFOIL ncrit=9
111 | 10000000 | 0.5 | JavaFoil+Calcfoil stall+Eppler ext transition
112 | 10000000 | 0.5 | XFOIL ncrit=9
113 | 12000000 | 0 | JavaFoil+Calcfoil stall+Eppler ext transition
114 | 12000000 | 0 | XFOIL ncrit=9
115 | 12000000 | 0.1 | JavaFoil+Calcfoil stall+Eppler ext transition
116 | 12000000 | 0.1 | XFOIL ncrit=9
117 | 12000000 | 0.25 | JavaFoil+Calcfoil stall+Eppler ext transition
118 | 12000000 | 0.25 | XFOIL ncrit=9
119 | 12000000 | 0.5 | JavaFoil+Calcfoil stall+Eppler ext transition
120 | 12000000 | 0.5 | XFOIL ncrit=9
121 | 14000000 | 0 | JavaFoil+Calcfoil stall+Eppler ext transition
122 | 14000000 | 0 | XFOIL ncrit=9
123 | 14000000 | 0.1 | JavaFoil+Calcfoil stall+Eppler ext transition
124 | 14000000 | 0.1 | XFOIL ncrit=9
125 | 14000000 | 0.25 | JavaFoil+Calcfoil stall+Eppler ext transition
126 | 14000000 | 0.25 | XFOIL ncrit=9
127 | 14000000 | 0.5 | JavaFoil+Calcfoil stall+Eppler ext transition
128 | 14000000 | 0.5 | XFOIL ncrit=9
129 | 16000000 | 0 | JavaFoil+Calcfoil stall+Eppler ext transition
130 | 16000000 | 0 | XFOIL ncrit=9
131 | 16000000 | 0.1 | JavaFoil+Calcfoil stall+Eppler ext transition
132 | 16000000 | 0.1 | XFOIL ncrit=9
133 | 16000000 | 0.25 | JavaFoil+Calcfoil stall+Eppler ext transition
134 | 16000000 | 0.25 | XFOIL ncrit=9
135 | 16000000 | 0.5 | JavaFoil+Calcfoil stall+Eppler ext transition
136 | 16000000 | 0.5 | XFOIL ncrit=9
137 | 18000000 | 0 | JavaFoil+Calcfoil stall+Eppler ext transition
138 | 18000000 | 0 | XFOIL ncrit=9
139 | 18000000 | 0.1 | JavaFoil+Calcfoil stall+Eppler ext transition
140 | 18000000 | 0.1 | XFOIL ncrit=9
141 | 18000000 | 0.25 | JavaFoil+Calcfoil stall+Eppler ext transition
142 | 18000000 | 0.25 | XFOIL ncrit=9
143 | 18000000 | 0.5 | JavaFoil+Calcfoil stall+Eppler ext transition
144 | 18000000 | 0.5 | XFOIL ncrit=9
145 | 20000000 | 0 | JavaFoil+Calcfoil stall+Eppler ext transition
146 | 20000000 | 0 | XFOIL ncrit=9
147 | 20000000 | 0.1 | JavaFoil+Calcfoil stall+Eppler ext transition
148 | 20000000 | 0.1 | XFOIL ncrit=9
149 | 20000000 | 0.25 | JavaFoil+Calcfoil stall+Eppler ext transition
150 | 20000000 | 0.25 | XFOIL ncrit=9
151 | 20000000 | 0.5 | JavaFoil+Calcfoil stall+Eppler ext transition
152 | 20000000 | 0.5 | XFOIL ncrit=9

## 1. Re 50k Mach 0.00 (1)
BIGFOIL.COM POLAR EXPORT
HN-998
HN-998 |  |  |  | Cl Max: | 0.964 | at alpha= | 4.5 | deg
JavaFoil+Calcfoil stall+Eppler ext transition |  |  |  | L/D Max: | 77.678 | at alpha= | 4 | deg
Re: | 50000 |  |  | Cd Min: | 0.01176 | at alpha= | 3.5 | deg
Mach: | 0 |  |  | Cl=0 at alpha= | -4.0465 | deg
|  |  |  | @ Cl=0.1, Cd= | 0.039425
|  |  |  | @ Cl=0.4, Cd= | 0.01471
|  |  |  | @ Cl=0.6, Cd= | 0.012784
alpha (deg) | Cl | Cd | Cm | Cl/Cd
-14 | -0.168 | 0.46969 | -0.029 | -0.359
-13.5 | -0.18 | 0.42009 | -0.029 | -0.427
-13 | -0.191 | 0.37005 | -0.028 | -0.516
-12.5 | -0.203 | 0.33511 | -0.028 | -0.605
-12 | -0.214 | 0.31071 | -0.028 | -0.69
-11.5 | -0.226 | 0.26697 | -0.027 | -0.846
-11 | -0.237 | 0.25093 | -0.028 | -0.943
-10.5 | -0.246 | 0.2136 | -0.028 | -1.151
-10 | -0.253 | 0.18878 | -0.029 | -1.341
-9.5 | -0.258 | 0.16207 | -0.029 | -1.591
-9 | -0.259 | 0.14254 | -0.029 | -1.817
-8.5 | -0.256 | 0.12586 | -0.029 | -2.032
-8 | -0.244 | 0.10856 | -0.029 | -2.252
-7.5 | -0.228 | 0.09442 | -0.029 | -2.417
-7 | -0.207 | 0.08397 | -0.029 | -2.47
-6.5 | -0.182 | 0.07503 | -0.029 | -2.424
-6 | -0.152 | 0.06481 | -0.029 | -2.342
-5.5 | -0.118 | 0.0582 | -0.029 | -2.022
-5 | -0.08 | 0.05294 | -0.029 | -1.51
-4.5 | -0.039 | 0.04803 | -0.029 | -0.815
-4 | 0.004 | 0.04497 | -0.028 | 0.087
-3.5 | 0.049 | 0.04184 | -0.029 | 1.164
-3 | 0.095 | 0.03962 | -0.03 | 2.388
-2.5 | 0.141 | 0.03783 | -0.032 | 3.733
-2 | 0.235 | 0.01533 | -0.096 | 15.314
-1.5 | 0.293 | 0.0146 | -0.096 | 20.083
-1 | 0.351 | 0.0146 | -0.097 | 24.073
-0.5 | 0.409 | 0.01473 | -0.097 | 27.786
0 | 0.465 | 0.0148 | -0.097 | 31.416
0.5 | 0.523 | 0.0127 | -0.098 | 41.167
1 | 0.58 | 0.01257 | -0.098 | 46.16
1.5 | 0.638 | 0.01319 | -0.098 | 48.376
2 | 0.696 | 0.01337 | -0.099 | 52.04
2.5 | 0.754 | 0.01279 | -0.099 | 58.925
3 | 0.81 | 0.01207 | -0.1 | 67.108
3.5 | 0.865 | 0.01176 | -0.1 | 73.534
4 | 0.917 | 0.01181 | -0.1 | 77.678
4.5 | 0.964 | 0.01278 | -0.1 | 75.438
5 | 0.804 | 0.04153 | -0.031 | 19.352
5.5 | 0.828 | 0.04577 | -0.026 | 18.098
6 | 0.845 | 0.05082 | -0.024 | 16.632
6.5 | 0.853 | 0.05795 | -0.024 | 14.72
7 | 0.851 | 0.06678 | -0.025 | 12.743
7.5 | 0.839 | 0.07594 | -0.025 | 11.049
8 | 0.818 | 0.08834 | -0.025 | 9.259
8.5 | 0.789 | 0.0863 | -0.026 | 9.138
9 | 0.753 | 0.1203 | -0.026 | 6.256
9.5 | 0.712 | 0.10669 | -0.027 | 6.671

## 2. Re 50k Mach 0.00 (2)
BIGFOIL.COM POLAR EXPORT
HN-998
HN-998 |  |  |  | Cl Max: | 1.1389 | at alpha= | 8.5 | deg
XFOIL ncrit=9 |  |  |  | L/D Max: | 41.8777 | at alpha= | 6 | deg
Re: | 50000 |  |  | Cd Min: | 0.24905 | at alpha= | -20 | deg
Mach: | 0 |  |  | Cl=0 at alpha= | -1.561 | deg
|  |  |  | @ Cl=0.1, Cd= | 0.01739
|  |  |  | @ Cl=0.4, Cd= | 0.026069
|  |  |  | @ Cl=0.6, Cd= | 0.029431
alpha (deg) | Cl | Cd | Cm | Cl/Cd
-20 | -0.6876 | 0.24905 | 0.0335 | -2.7609
-19.5 | -0.6711 | 0.24312 | 0.03 | -2.7604
-19 | -0.6553 | 0.23776 | 0.0262 | -2.7561
-18.5 | -0.6419 | 0.23475 | 0.0217 | -2.7344
-18 | -0.6343 | 0.2353 | 0.0166 | -2.6957
-17.5 | -0.6093 | 0.22033 | 0.0156 | -2.7654
-17 | -0.5919 | 0.21305 | 0.0132 | -2.7782
-16.5 | -0.5769 | 0.20734 | 0.01 | -2.7824
-16 | -0.5674 | 0.2046 | 0.0057 | -2.7732
-15.5 | -0.5674 | 0.2055 | 0.0009 | -2.7611
-15 | -0.5337 | 0.18856 | 0.0015 | -2.8304
-14 | -0.5195 | 0.1815 | -0.0056 | -2.8623
-13.5 | -0.495 | 0.16987 | -0.0058 | -2.914
-13 | -0.4884 | 0.16561 | -0.0089 | -2.9491
-12.5 | -0.4745 | 0.15779 | -0.0104 | -3.0072
-12 | -0.4645 | 0.15206 | -0.0124 | -3.0547
-11.5 | -0.4612 | 0.14691 | -0.0151 | -3.1393
-11 | -0.4458 | 0.13942 | -0.0157 | -3.1975
-10.5 | -0.4384 | 0.13305 | -0.0174 | -3.295
-10 | -0.4377 | 0.12866 | -0.0196 | -3.402
-9.5 | -0.4212 | 0.12056 | -0.0193 | -3.4937
-9 | -0.4148 | 0.11437 | -0.0199 | -3.6268
-8.5 | -0.4129 | 0.10888 | -0.0207 | -3.7922
-8 | -0.4117 | 0.10347 | -0.0207 | -3.9789
-7.5 | -0.4072 | 0.09764 | -0.0193 | -4.1704
-7 | -0.4127 | 0.09293 | -0.0174 | -4.441
-6.5 | -0.4279 | 0.08904 | -0.0192 | -4.8057
-6 | -0.4173 | 0.08241 | -0.0153 | -5.0637
-5 | -0.4111 | 0.07214 | -0.0072 | -5.6986
-4.5 | -0.3995 | 0.06646 | 0.0023 | -6.0111
-3.5 | -0.2105 | 0.03679 | -0.0598 | -5.7217
-3 | -0.145 | 0.03011 | -0.062 | -4.8157
-2.5 | -0.0868 | 0.02593 | -0.0622 | -3.3475
-2 | -0.0331 | 0.02254 | -0.0605 | -1.4685
-1.5 | 0.0046 | 0.01652 | -0.0534 | 0.27845
-1 | 0.0552 | 0.0169 | -0.0531 | 3.2663
-0.5 | 0.1027 | 0.01742 | -0.0527 | 5.8955
0 | 0.148 | 0.01808 | -0.0523 | 8.1858
0.5 | 0.1915 | 0.01891 | -0.0519 | 10.1269
1 | 0.2328 | 0.01993 | -0.0515 | 11.6809
1.5 | 0.272 | 0.02118 | -0.0512 | 12.8423
2 | 0.309 | 0.0227 | -0.0511 | 13.6123
2.5 | 0.3436 | 0.02453 | -0.0512 | 14.0073
3 | 0.4433 | 0.02725 | -0.0633 | 16.2679
3.5 | 0.555 | 0.02912 | -0.0754 | 19.0591
4 | 0.6562 | 0.02982 | -0.0835 | 22.0054
4.5 | 0.7767 | 0.0285 | -0.091 | 27.2526
5 | 0.8792 | 0.02564 | -0.0913 | 34.2902
5.5 | 0.9518 | 0.02326 | -0.0854 | 40.92
6 | 0.9858 | 0.02354 | -0.0759 | 41.8777
6.5 | 0.9962 | 0.0278 | -0.0663 | 35.8345
7 | 1.0328 | 0.03443 | -0.0622 | 29.9971
7.5 | 1.0837 | 0.0414 | -0.0602 | 26.1763
8 | 1.1221 | 0.05033 | -0.0568 | 22.2949
8.5 | 1.1389 | 0.05959 | -0.0524 | 19.1123
9 | 1.1361 | 0.06917 | -0.0482 | 16.4248
9.5 | 1.1238 | 0.07916 | -0.0453 | 14.1966
10 | 1.0583 | 0.08985 | -0.0439 | 11.7785
10.5 | 1.0415 | 0.10148 | -0.0461 | 10.2631
11 | 0.8521 | 0.11877 | -0.0554 | 7.1744
11.5 | 0.8277 | 0.13632 | -0.0643 | 6.0717
12 | 0.7564 | 0.15453 | -0.0826 | 4.8948
12.5 | 0.7551 | 0.16148 | -0.0844 | 4.6761
13 | 0.7761 | 0.17096 | -0.0846 | 4.5397
13.5 | 0.7835 | 0.17891 | -0.0864 | 4.3793

## 3. Re 50k Mach 0.10 (1)
BIGFOIL.COM POLAR EXPORT
HN-998
HN-998 |  |  |  | Cl Max: | 0.969 | at alpha= | 4.5 | deg
JavaFoil+Calcfoil stall+Eppler ext transition |  |  |  | L/D Max: | 77.69 | at alpha= | 4 | deg
Re: | 50000 |  |  | Cd Min: | 0.01177 | at alpha= | 3.5 | deg
Mach: | 0.1 |  |  | Cl=0 at alpha= | -4.0465 | deg
|  |  |  | @ Cl=0.1, Cd= | 0.039524
|  |  |  | @ Cl=0.4, Cd= | 0.014727
|  |  |  | @ Cl=0.6, Cd= | 0.012772
alpha (deg) | Cl | Cd | Cm | Cl/Cd
-14 | -0.138 | 0.2375 | -0.029 | -0.582
-13.5 | -0.151 | 0.48108 | -0.029 | -0.313
-13 | -0.163 | 0.43605 | -0.029 | -0.374
-12.5 | -0.177 | 0.39758 | -0.029 | -0.444
-12 | -0.19 | 0.34917 | -0.028 | -0.544
-11.5 | -0.203 | 0.3074 | -0.028 | -0.662
-11 | -0.216 | 0.26589 | -0.028 | -0.814
-10.5 | -0.228 | 0.23746 | -0.028 | -0.961
-10 | -0.238 | 0.20421 | -0.029 | -1.166
-9.5 | -0.246 | 0.17065 | -0.029 | -1.439
-9 | -0.249 | 0.15168 | -0.029 | -1.644
-8.5 | -0.249 | 0.13466 | -0.029 | -1.846
-8 | -0.239 | 0.11562 | -0.029 | -2.069
-7.5 | -0.225 | 0.09565 | -0.029 | -2.35
-7 | -0.205 | 0.08546 | -0.029 | -2.401
-6.5 | -0.181 | 0.07556 | -0.029 | -2.391
-6 | -0.151 | 0.06622 | -0.029 | -2.285
-5.5 | -0.118 | 0.05865 | -0.029 | -2.005
-5 | -0.08 | 0.05322 | -0.029 | -1.503
-4.5 | -0.039 | 0.04872 | -0.029 | -0.806
-4 | 0.004 | 0.04511 | -0.028 | 0.087
-3.5 | 0.049 | 0.04201 | -0.029 | 1.164
-3 | 0.095 | 0.03972 | -0.03 | 2.394
-2.5 | 0.142 | 0.03788 | -0.032 | 3.747
-2 | 0.236 | 0.01533 | -0.096 | 15.394
-1.5 | 0.295 | 0.01461 | -0.097 | 20.168
-1 | 0.353 | 0.01467 | -0.097 | 24.072
-0.5 | 0.411 | 0.01474 | -0.097 | 27.891
0 | 0.467 | 0.01487 | -0.098 | 31.43
0.5 | 0.525 | 0.01271 | -0.098 | 41.326
1 | 0.583 | 0.01259 | -0.099 | 46.312
1.5 | 0.641 | 0.01321 | -0.099 | 48.517
2 | 0.699 | 0.01341 | -0.099 | 52.128
2.5 | 0.758 | 0.01283 | -0.1 | 59.071
3 | 0.814 | 0.0121 | -0.1 | 67.277
3.5 | 0.869 | 0.01177 | -0.1 | 73.829
4 | 0.922 | 0.01186 | -0.101 | 77.69
4.5 | 0.969 | 0.01284 | -0.101 | 75.446
5 | 0.807 | 0.04158 | -0.031 | 19.402
5.5 | 0.831 | 0.04591 | -0.025 | 18.093
6 | 0.846 | 0.0518 | -0.024 | 16.337
6.5 | 0.852 | 0.05844 | -0.024 | 14.58
7 | 0.847 | 0.06755 | -0.025 | 12.541
7.5 | 0.832 | 0.07859 | -0.025 | 10.58
8 | 0.806 | 0.09188 | -0.026 | 8.77
8.5 | 0.771 | 0.10609 | -0.026 | 7.271
9 | 0.73 | 0.098 | -0.026 | 7.446
9.5 | 0.683 | 0.10652 | -0.027 | 6.413

## 4. Re 50k Mach 0.10 (2)
BIGFOIL.COM POLAR EXPORT
HN-998
HN-998 |  |  |  | Cl Max: | 1.1391 | at alpha= | 8.5 | deg
XFOIL ncrit=9 |  |  |  | L/D Max: | 41.5517 | at alpha= | 6 | deg
Re: | 50000 |  |  | Cd Min: | 0.24971 | at alpha= | -20 | deg
Mach: | 0.1 |  |  | Cl=0 at alpha= | -1.535 | deg
|  |  |  | @ Cl=0.1, Cd= | 0.017447
|  |  |  | @ Cl=0.4, Cd= | 0.026133
|  |  |  | @ Cl=0.6, Cd= | 0.029499
alpha (deg) | Cl | Cd | Cm | Cl/Cd
-20 | -0.6897 | 0.24971 | 0.0338 | -2.762
-19.5 | -0.6732 | 0.24381 | 0.0302 | -2.7612
-19 | -0.6573 | 0.23858 | 0.0264 | -2.7551
-18.5 | -0.6444 | 0.23611 | 0.0217 | -2.7292
-18 | -0.6374 | 0.23701 | 0.0166 | -2.6893
-17.5 | -0.6102 | 0.22045 | 0.016 | -2.768
-17 | -0.5931 | 0.21353 | 0.0133 | -2.7776
-16.5 | -0.5783 | 0.20799 | 0.01 | -2.7804
-16 | -0.5697 | 0.20587 | 0.0055 | -2.7673
-15.5 | -0.5553 | 0.19851 | 0.0027 | -2.7973
-15 | -0.5341 | 0.18889 | 0.0016 | -2.8276
-14.5 | -0.5216 | 0.18343 | -0.0013 | -2.8436
-14 | -0.5221 | 0.18281 | -0.0059 | -2.856
-13.5 | -0.4949 | 0.1702 | -0.0058 | -2.9078
-13 | -0.4904 | 0.16667 | -0.0092 | -2.9423
-12.5 | -0.4732 | 0.15783 | -0.0102 | -2.9982
-12 | -0.466 | 0.15287 | -0.0127 | -3.0483
-11.5 | -0.4555 | 0.14588 | -0.0144 | -3.1224
-11 | -0.4472 | 0.14019 | -0.0161 | -3.19
-10.5 | -0.4355 | 0.13294 | -0.0171 | -3.2759
-10 | -0.4402 | 0.12966 | -0.02 | -3.395
-9.5 | -0.4219 | 0.12114 | -0.0195 | -3.4827
-9 | -0.4135 | 0.11463 | -0.0199 | -3.6073
-8.5 | -0.4093 | 0.10884 | -0.0204 | -3.7606
-8 | -0.4063 | 0.10325 | -0.0202 | -3.9351
-7.5 | -0.4054 | 0.0979 | -0.0193 | -4.141
-7 | -0.4148 | 0.09359 | -0.0177 | -4.4321
-6.5 | -0.414 | 0.0878 | -0.0159 | -4.7153
-6 | -0.4107 | 0.08232 | -0.0134 | -4.9891
-5.5 | -0.4086 | 0.07704 | -0.01 | -5.3037
-5 | -0.4075 | 0.07206 | -0.0054 | -5.655
-4.5 | -0.4005 | 0.0669 | 0.0025 | -5.9865
-4 | -0.3928 | 0.06183 | 0.0133 | -6.3529
-3.5 | -0.2133 | 0.03726 | -0.0597 | -5.7246
-3 | -0.1479 | 0.03045 | -0.0621 | -4.8571
-2.5 | -0.0891 | 0.02616 | -0.0623 | -3.406
-2 | -0.0345 | 0.02277 | -0.0607 | -1.5152
-1.5 | 0.0026 | 0.01656 | -0.0536 | 0.157
-1 | 0.0543 | 0.01694 | -0.0532 | 3.2054
-0.5 | 0.1021 | 0.01747 | -0.0529 | 5.8443
0 | 0.1476 | 0.01814 | -0.0525 | 8.1367
0.5 | 0.1913 | 0.01898 | -0.0521 | 10.079
1 | 0.2328 | 0.02002 | -0.0517 | 11.6284
1.5 | 0.2721 | 0.02129 | -0.0514 | 12.7806
2 | 0.3093 | 0.02282 | -0.0513 | 13.5539
2.5 | 0.344 | 0.02467 | -0.0514 | 13.9441
3 | 0.4504 | 0.02745 | -0.0646 | 16.408
3.5 | 0.5557 | 0.02923 | -0.0755 | 19.0113
4 | 0.6626 | 0.02988 | -0.0843 | 22.1754
4.5 | 0.7742 | 0.02879 | -0.0903 | 26.8913
5 | 0.8856 | 0.02551 | -0.0912 | 34.7158
5.5 | 0.9568 | 0.02326 | -0.0849 | 41.135
6 | 0.9881 | 0.02378 | -0.0751 | 41.5517
6.5 | 0.9986 | 0.02841 | -0.0658 | 35.1496
7 | 1.0385 | 0.03507 | -0.062 | 29.6122
7.5 | 1.0884 | 0.04215 | -0.0599 | 25.8221
8 | 1.1243 | 0.05117 | -0.0562 | 21.9719
8.5 | 1.1391 | 0.06053 | -0.0519 | 18.8188
9 | 1.1349 | 0.07015 | -0.0479 | 16.1782
9.5 | 1.1223 | 0.08016 | -0.0451 | 14.0007
10 | 1.0519 | 0.09073 | -0.0442 | 11.5937
10.5 | 1.0413 | 0.1025 | -0.0463 | 10.159
11 | 0.9596 | 0.12621 | -0.0691 | 7.6032
11.5 | 0.9135 | 0.15279 | -0.0934 | 5.9788
12 | 0.9312 | 0.16261 | -0.0941 | 5.7266
12.5 | 0.9294 | 0.17107 | -0.0981 | 5.4329
13 | 0.9344 | 0.17961 | -0.1017 | 5.2024
13.5 | 0.9427 | 0.18802 | -0.1051 | 5.0138

## 5. Re 50k Mach 0.25 (1)
BIGFOIL.COM POLAR EXPORT
HN-998
HN-998 |  |  |  | Cl Max: | 0.946 | at alpha= | 4 | deg
JavaFoil+Calcfoil stall+Eppler ext transition |  |  |  | L/D Max: | 77.007 | at alpha= | 4 | deg
Re: | 50000 |  |  | Cd Min: | 0.01204 | at alpha= | 3.5 | deg
Mach: | 0.25 |  |  | Cl=0 at alpha= | -4.0454 | deg
|  |  |  | @ Cl=0.1, Cd= | 0.039942
|  |  |  | @ Cl=0.4, Cd= | 0.014818
|  |  |  | @ Cl=0.6, Cd= | 0.11522
alpha (deg) | Cl | Cd | Cm | Cl/Cd
-13 | -0.049 | 0.28742 | -0.033 | -0.171
-12.5 | -0.046 | 0.25136 | -0.033 | -0.185
-12 | -0.044 | 0.21818 | -0.033 | -0.201
-11.5 | -0.041 | 0.18646 | -0.033 | -0.22
-11 | -0.038 | 0.16754 | -0.033 | -0.229
-10.5 | -0.036 | 0.15261 | -0.032 | -0.233
-10 | -0.088 | 0.48551 | -0.031 | -0.182
-9.5 | -0.13 | 0.34099 | -0.03 | -0.383
-9 | -0.162 | 0.25609 | -0.031 | -0.632
-8.5 | -0.185 | 0.19257 | -0.031 | -0.96
-8 | -0.194 | 0.15116 | -0.031 | -1.281
-7.5 | -0.194 | 0.12502 | -0.031 | -1.551
-7 | -0.186 | 0.10842 | -0.031 | -1.716
-6.5 | -0.17 | 0.0859 | -0.031 | -1.979
-6 | -0.146 | 0.0727 | -0.03 | -2.013
-5.5 | -0.116 | 0.06329 | -0.03 | -1.834
-5 | -0.08 | 0.05656 | -0.03 | -1.417
-4.5 | -0.04 | 0.05047 | -0.03 | -0.787
-4 | 0.004 | 0.0464 | -0.029 | 0.086
-3.5 | 0.05 | 0.04273 | -0.03 | 1.17
-3 | 0.097 | 0.04006 | -0.03 | 2.432
-2.5 | 0.146 | 0.03814 | -0.033 | 3.819
-2 | 0.195 | 0.03664 | -0.043 | 5.314
-1.5 | 0.303 | 0.01477 | -0.099 | 20.502
-1 | 0.363 | 0.01475 | -0.1 | 24.596
-0.5 | 0.423 | 0.01486 | -0.1 | 28.432
0 | 0.48 | 0.01498 | -0.101 | 32.055
0.5 | 0.54 | 0.015 | -0.101 | 35.981
1 | 0.599 | 0.01273 | -0.101 | 47.062
1.5 | 0.659 | 0.01335 | -0.102 | 49.322
2 | 0.718 | 0.01359 | -0.102 | 52.845
2.5 | 0.778 | 0.01289 | -0.102 | 60.363
3 | 0.837 | 0.01229 | -0.103 | 68.043
3.5 | 0.892 | 0.01204 | -0.103 | 74.15
4 | 0.946 | 0.01228 | -0.103 | 77.007
4.5 | 0.795 | 0.03886 | -0.037 | 20.449
5 | 0.823 | 0.0425 | -0.03 | 19.358
5.5 | 0.841 | 0.04754 | -0.026 | 17.697
6 | 0.847 | 0.05528 | -0.025 | 15.324
6.5 | 0.837 | 0.06493 | -0.025 | 12.895
7 | 0.809 | 0.07718 | -0.026 | 10.487
7.5 | 0.763 | 0.07724 | -0.027 | 9.874
8 | 0.698 | 0.12339 | -0.027 | 5.653
8.5 | 0.616 | 0.09763 | -0.028 | 6.313
9 | 0.522 | 0.11522 | -0.029 | 4.532

## 6. Re 50k Mach 0.25 (2)
BIGFOIL.COM POLAR EXPORT
HN-998
HN-998 |  |  |  | Cl Max: | 1.1539 | at alpha= | 20 | deg
XFOIL ncrit=9 |  |  |  | L/D Max: | 41.2184 | at alpha= | 5.5 | deg
Re: | 50000 |  |  | Cd Min: | 0.29107 | at alpha= | 20 | deg
Mach: | 0.25 |  |  | Cl=0 at alpha= | -1.6481 | deg
|  |  |  | @ Cl=0.1, Cd= | 0.017773
|  |  |  | @ Cl=0.4, Cd= | 0.026474
|  |  |  | @ Cl=0.6, Cd= | 0.029831
alpha (deg) | Cl | Cd | Cm | Cl/Cd
-20 | -0.7024 | 0.25373 | 0.0355 | -2.7683
-19.5 | -0.6854 | 0.24808 | 0.0315 | -2.7628
-19 | -0.6703 | 0.24465 | 0.0268 | -2.7398
-18.5 | -0.6603 | 0.2449 | 0.0216 | -2.6962
-18 | -0.6362 | 0.23059 | 0.0199 | -2.759
-17.5 | -0.6174 | 0.22269 | 0.0173 | -2.7725
-17 | -0.6009 | 0.2166 | 0.014 | -2.7742
-16.5 | -0.5882 | 0.21307 | 0.0097 | -2.7606
-16 | -0.5845 | 0.21379 | 0.0047 | -2.734
-15.5 | -0.5536 | 0.19753 | 0.0046 | -2.8026
-15 | -0.5382 | 0.1913 | 0.0019 | -2.8134
-14.5 | -0.5318 | 0.18898 | -0.0024 | -2.8141
-14 | -0.5107 | 0.17868 | -0.0036 | -2.8582
-13.5 | -0.4987 | 0.17318 | -0.0062 | -2.8797
-13 | -0.5047 | 0.1734 | -0.011 | -2.9106
-12.5 | -0.4725 | 0.15971 | -0.0103 | -2.9585
-12 | -0.4787 | 0.15875 | -0.0146 | -3.0154
-11.5 | -0.4501 | 0.14688 | -0.014 | -3.0644
-11 | -0.46 | 0.14571 | -0.0182 | -3.157
-10.5 | -0.4332 | 0.13487 | -0.0174 | -3.212
-10 | -0.4231 | 0.12801 | -0.0184 | -3.3052
-9.5 | -0.4349 | 0.12606 | -0.0218 | -3.4499
-9 | -0.4212 | 0.11837 | -0.0215 | -3.5583
-8.5 | -0.413 | 0.11183 | -0.0214 | -3.6931
-8 | -0.4113 | 0.10636 | -0.0213 | -3.8671
-7.5 | -0.419 | 0.10196 | -0.0206 | -4.1095
-7 | -0.3982 | 0.09373 | -0.0177 | -4.2484
-6.5 | -0.42 | 0.09086 | -0.0171 | -4.6225
-6 | -0.4034 | 0.0837 | -0.0117 | -4.8196
-5.5 | -0.402 | 0.07842 | -0.0077 | -5.1262
-5 | -0.4062 | 0.07378 | -0.0035 | -5.5056
-4.5 | -0.3955 | 0.068 | 0.0047 | -5.8162
-3.5 | -0.2392 | 0.04041 | -0.0566 | -5.9193
-3 | -0.1637 | 0.03244 | -0.0621 | -5.0462
-2.5 | -0.1025 | 0.0275 | -0.0631 | -3.7273
-2 | -0.043 | 0.02385 | -0.0621 | -1.8029
-1.5 | 0.0181 | 0.02004 | -0.0618 | 0.90319
-1 | 0.0488 | 0.0172 | -0.0541 | 2.8372
-0.5 | 0.0985 | 0.01775 | -0.0538 | 5.5493
0 | 0.1454 | 0.01848 | -0.0534 | 7.868
0.5 | 0.1903 | 0.01938 | -0.0531 | 9.8194
1 | 0.2326 | 0.0205 | -0.0528 | 11.3463
1.5 | 0.2728 | 0.02186 | -0.0526 | 12.4794
2 | 0.3106 | 0.0235 | -0.0526 | 13.217
2.5 | 0.3713 | 0.02583 | -0.0575 | 14.3748
3 | 0.4837 | 0.02835 | -0.0706 | 17.0617
3.5 | 0.5902 | 0.02981 | -0.0807 | 19.7987
4 | 0.6986 | 0.03004 | -0.0882 | 23.2557
4.5 | 0.8113 | 0.02842 | -0.0923 | 28.5468
5 | 0.92 | 0.02491 | -0.0905 | 36.933
5.5 | 0.9777 | 0.02372 | -0.0819 | 41.2184
6 | 0.9981 | 0.0256 | -0.071 | 38.9883
6.5 | 1.0168 | 0.03132 | -0.0636 | 32.4649
7 | 1.0684 | 0.03867 | -0.0608 | 27.6287
7.5 | 1.1081 | 0.04596 | -0.0574 | 24.1101
8 | 1.1327 | 0.05537 | -0.0536 | 20.4569
8.5 | 1.1386 | 0.06512 | -0.0495 | 17.4846
9 | 1.1069 | 0.0741 | -0.0452 | 14.9379
9.5 | 1.0562 | 0.08371 | -0.0438 | 12.6174
10 | 1.0149 | 0.09594 | -0.049 | 10.5785
10.5 | 0.9789 | 0.11281 | -0.0612 | 8.6774
11 | 0.9701 | 0.12801 | -0.0684 | 7.5783
11.5 | 0.9253 | 0.15703 | -0.096 | 5.8925
12 | 0.9235 | 0.16514 | -0.0994 | 5.5922
12.5 | 0.9322 | 0.17406 | -0.1023 | 5.3556
13 | 0.9422 | 0.1831 | -0.1056 | 5.1458
13.5 | 0.9581 | 0.19271 | -0.1084 | 4.9717
14 | 0.9757 | 0.2024 | -0.111 | 4.8207
14.5 | 0.9881 | 0.21051 | -0.1145 | 4.6938
15 | 1.002 | 0.21865 | -0.118 | 4.5827
15.5 | 1.0268 | 0.23023 | -0.12 | 4.4599
16 | 1.0224 | 0.2316 | -0.1279 | 4.4145
16.5 | 1.0428 | 0.24141 | -0.131 | 4.3196
17 | 1.0572 | 0.24796 | -0.1356 | 4.2636
17.5 | 1.0716 | 0.25542 | -0.1406 | 4.1954
18 | 1.0909 | 0.26369 | -0.1441 | 4.1371
18.5 | 1.1054 | 0.27081 | -0.1494 | 4.0818
19 | 1.1211 | 0.27709 | -0.1543 | 4.046
19.5 | 1.1423 | 0.28808 | -0.1573 | 3.9652
20 | 1.1539 | 0.29107 | -0.1643 | 3.9643

## 7. Re 50k Mach 0.50 (1)
BIGFOIL.COM POLAR EXPORT
HN-998
HN-998 |  |  |  | Cl Max: | 2.556 | at alpha= | 20 | deg
JavaFoil+Calcfoil stall+Eppler ext transition |  |  |  | L/D Max: | 58.862 | at alpha= | 3 | deg
Re: | 50000 |  |  | Cd Min: | 0.01334 | at alpha= | 1 | deg
Mach: | 0.5 |  |  | Cl=0 at alpha= | -4.0714 | deg
|  |  |  | @ Cl=0.1, Cd= | 0.043517
|  |  |  | @ Cl=0.4, Cd= | 0.015327
|  |  |  | @ Cl=0.6, Cd= | 0.015853
alpha (deg) | Cl | Cd | Cm | Cl/Cd
-20 | -0.807 | 0.44316 | -0.053 | -1.82
-19.5 | -0.782 | 0.41972 | -0.053 | -1.864
-19 | -0.758 | 0.41484 | -0.053 | -1.828
-18.5 | -0.732 | 0.37121 | -0.051 | -1.972
-18 | -0.708 | 0.37921 | -0.051 | -1.866
-17.5 | -0.683 | 0.36847 | -0.051 | -1.855
-17 | -0.659 | 0.3637 | -0.051 | -1.812
-16.5 | -0.635 | 0.35846 | -0.051 | -1.77
-16 | -0.61 | 0.35398 | -0.052 | -1.723
-15.5 | -0.584 | 0.3188 | -0.049 | -1.831
-15 | -0.559 | 0.31574 | -0.049 | -1.771
-14.5 | -0.534 | 0.2991 | -0.049 | -1.787
-14 | -0.51 | 0.31378 | -0.049 | -1.624
-13.5 | -0.485 | 0.31012 | -0.049 | -1.563
-13 | -0.459 | 0.26689 | -0.046 | -1.719
-12.5 | -0.434 | 0.26684 | -0.046 | -1.626
-12 | -0.409 | 0.26253 | -0.046 | -1.557
-11.5 | -0.384 | 0.25942 | -0.046 | -1.479
-11 | -0.358 | 0.25618 | -0.046 | -1.399
-10.5 | -0.333 | 0.24079 | -0.042 | -1.381
-10 | -0.307 | 0.23776 | -0.043 | -1.292
-9.5 | -0.282 | 0.23447 | -0.043 | -1.202
-9 | -0.256 | 0.21393 | -0.043 | -1.198
-8.5 | -0.231 | 0.21139 | -0.043 | -1.092
-8 | -0.205 | 0.19319 | -0.039 | -1.061
-7.5 | -0.179 | 0.19325 | -0.039 | -0.928
-7 | -0.154 | 0.19214 | -0.039 | -0.799
-6.5 | -0.128 | 0.19031 | -0.039 | -0.671
-6 | -0.102 | 0.17253 | -0.035 | -0.59
-5.5 | -0.076 | 0.16138 | -0.035 | -0.47
-5 | -0.05 | 0.15265 | -0.036 | -0.327
-4.5 | -0.024 | 0.13822 | -0.036 | -0.172
-4 | 0.004 | 0.05999 | -0.034 | 0.067
-3.5 | 0.053 | 0.04867 | -0.033 | 1.099
-3 | 0.107 | 0.04275 | -0.033 | 2.501
-2.5 | 0.162 | 0.03954 | -0.035 | 4.087
-2 | 0.217 | 0.03765 | -0.042 | 5.755
-1.5 | 0.338 | 0.0153 | -0.111 | 22.111
-1 | 0.406 | 0.01533 | -0.112 | 26.45
-0.5 | 0.472 | 0.01548 | -0.112 | 30.511
0 | 0.536 | 0.0157 | -0.112 | 34.161
0.5 | 0.603 | 0.01586 | -0.113 | 38.006
1 | 0.669 | 0.01334 | -0.113 | 50.187
1.5 | 0.735 | 0.0134 | -0.114 | 54.901
2 | 0.801 | 0.01443 | -0.114 | 55.512
2.5 | 0.867 | 0.01489 | -0.114 | 58.192
3 | 0.931 | 0.01582 | -0.115 | 58.862
3.5 | 0.99 | 0.01708 | -0.115 | 57.986
4 | 1.044 | 0.01934 | -0.115 | 54.004
4.5 | 0.863 | 0.04264 | -0.036 | 20.251
5 | 0.845 | 0.0528 | -0.028 | 15.997
5.5 | 0.51 | 0.06257 | -0.031 | 8.159
6 | 0.538 | 0.10817 | -0.032 | 4.971
6.5 | 0.565 | 0.16239 | -0.036 | 3.481
7 | 0.593 | 0.16104 | -0.037 | 3.68
7.5 | 0.621 | 0.18314 | -0.042 | 3.388
8 | 0.648 | 0.18617 | -0.042 | 3.481
8.5 | 0.676 | 0.20485 | -0.044 | 3.299
9 | 0.704 | 0.22159 | -0.048 | 3.177
9.5 | 0.732 | 0.23827 | -0.048 | 3.07
10 | 0.761 | 0.26703 | -0.053 | 2.848
10.5 | 0.788 | 0.27005 | -0.053 | 2.919
11 | 0.816 | 0.27315 | -0.053 | 2.988
11.5 | 0.844 | 0.27047 | -0.055 | 3.122
12 | 0.874 | 0.28985 | -0.058 | 3.014
12.5 | 0.901 | 0.3064 | -0.058 | 2.942
13 | 0.93 | 0.30629 | -0.059 | 3.035
13.5 | 0.96 | 0.35017 | -0.062 | 2.741
14 | 1.921 | 0.34065 | -0.063 | 5.639
14.5 | 1.973 | 0.34695 | -0.063 | 5.686
15 | 2.026 | 0.3588 | -0.064 | 5.647
15.5 | 2.082 | 0.39 | -0.067 | 5.338
16 | 2.133 | 0.38672 | -0.067 | 5.516
16.5 | 2.185 | 0.39403 | -0.067 | 5.544
17 | 2.237 | 0.40085 | -0.068 | 5.581
17.5 | 2.294 | 0.42079 | -0.07 | 5.451
18 | 2.345 | 0.42441 | -0.071 | 5.524
18.5 | 2.395 | 0.43411 | -0.071 | 5.518
19 | 2.447 | 0.45023 | -0.071 | 5.435
19.5 | 2.506 | 0.47326 | -0.074 | 5.294
20 | 2.556 | 0.49234 | -0.074 | 5.191

## 8. Re 50k Mach 0.50 (2)
BIGFOIL.COM POLAR EXPORT
HN-998
HN-998 |  |  |  | Cl Max: | 1.2798 | at alpha= | 20 | deg
XFOIL ncrit=9 |  |  |  | L/D Max: | 37.3417 | at alpha= | 5 | deg
Re: | 50000 |  |  | Cd Min: | 0.32741 | at alpha= | 20 | deg
Mach: | 0.5 |  |  | Cl=0 at alpha= | -1.3246 | deg
|  |  |  | @ Cl=0.1, Cd= | 0.019426
|  |  |  | @ Cl=0.4, Cd= | 0.027759
|  |  |  | @ Cl=0.6, Cd= | 0.031229
alpha (deg) | Cl | Cd | Cm | Cl/Cd
-19.5 | -0.7462 | 0.26954 | 0.0381 | -2.7684
-19 | -0.7242 | 0.26076 | 0.0342 | -2.7773
-18.5 | -0.7032 | 0.25347 | 0.0299 | -2.7743
-18 | -0.6844 | 0.24852 | 0.0248 | -2.7539
-17.5 | -0.6717 | 0.24841 | 0.019 | -2.704
-17 | -0.6422 | 0.2316 | 0.0173 | -2.7729
-16.5 | -0.6212 | 0.22379 | 0.0139 | -2.7758
-16 | -0.6041 | 0.21876 | 0.0094 | -2.7615
-15.5 | -0.5879 | 0.21307 | 0.0052 | -2.7592
-15 | -0.563 | 0.20219 | 0.0033 | -2.7845
-14.5 | -0.5514 | 0.19904 | -0.0012 | -2.7703
-14 | -0.5274 | 0.18827 | -0.003 | -2.8013
-13.5 | -0.5132 | 0.18285 | -0.0064 | -2.8067
-13 | -0.496 | 0.17508 | -0.0089 | -2.833
-12.5 | -0.4795 | 0.1681 | -0.0111 | -2.8525
-12 | -0.4662 | 0.16143 | -0.0136 | -2.8879
-11.5 | -0.4534 | 0.15527 | -0.0156 | -2.9201
-11 | -0.4359 | 0.14704 | -0.0169 | -2.9645
-10.5 | -0.4373 | 0.14393 | -0.0198 | -3.0383
-10 | -0.4223 | 0.1363 | -0.0205 | -3.0983
-9.5 | -0.4062 | 0.12843 | -0.0209 | -3.1628
-9 | -0.3963 | 0.1219 | -0.0214 | -3.251
-8.5 | -0.3905 | 0.11614 | -0.0218 | -3.3623
-8 | -0.3937 | 0.11185 | -0.0221 | -3.5199
-7.5 | -0.3771 | 0.10406 | -0.0202 | -3.6239
-7 | -0.3733 | 0.09846 | -0.0182 | -3.7914
-6.5 | -0.3766 | 0.09369 | -0.0154 | -4.0196
-6 | -0.3705 | 0.08752 | -0.0116 | -4.2333
-5.5 | -0.3775 | 0.08311 | -0.0061 | -4.5422
-5 | -0.3783 | 0.0778 | 0 | -4.8625
-4.5 | -0.3677 | 0.07169 | 0.0069 | -5.129
-3.5 | -0.3126 | 0.05189 | -0.0441 | -6.0243
-3 | -0.2466 | 0.04235 | -0.0543 | -5.8229
-2.5 | -0.1715 | 0.03462 | -0.0617 | -4.9538
-2 | -0.0922 | 0.029 | -0.066 | -3.1793
-1.5 | -0.0241 | 0.02526 | -0.066 | -0.95408
-1 | 0.0446 | 0.0219 | -0.0658 | 2.0365
-0.5 | 0.0786 | 0.01906 | -0.0577 | 4.1238
0 | 0.133 | 0.01999 | -0.0576 | 6.6533
0.5 | 0.1834 | 0.02117 | -0.0575 | 8.6632
1 | 0.2304 | 0.02262 | -0.0575 | 10.1857
1.5 | 0.2743 | 0.02438 | -0.0577 | 11.251
2 | 0.3755 | 0.02725 | -0.0688 | 13.7798
2.5 | 0.4901 | 0.02963 | -0.0804 | 16.5407
3 | 0.5951 | 0.03119 | -0.0884 | 19.0798
3.5 | 0.6957 | 0.03199 | -0.0932 | 21.7474
4 | 0.8125 | 0.03116 | -0.096 | 26.0751
4.5 | 0.9336 | 0.02843 | -0.0932 | 32.8386
5 | 1.0142 | 0.02716 | -0.0837 | 37.3417
5.5 | 1.0488 | 0.02932 | -0.0719 | 35.7708
6 | 1.0744 | 0.03493 | -0.0633 | 30.7587
6.5 | 1.1051 | 0.04249 | -0.0576 | 26.0085
7 | 1.1165 | 0.05055 | -0.0525 | 22.087
7.5 | 1.0986 | 0.0591 | -0.0481 | 18.5888
8 | 1.0679 | 0.06823 | -0.046 | 15.6515
8.5 | 1.0247 | 0.07997 | -0.0506 | 12.8136
9 | 0.9899 | 0.09449 | -0.0603 | 10.4762
9.5 | 0.9715 | 0.10938 | -0.0699 | 8.8819
10 | 0.9633 | 0.12293 | -0.0773 | 7.8362
10.5 | 0.9654 | 0.13552 | -0.0829 | 7.1237
11 | 0.9584 | 0.14916 | -0.0924 | 6.4253
11.5 | 0.9614 | 0.1628 | -0.1011 | 5.9054
12 | 0.9613 | 0.17881 | -0.1149 | 5.3761
12.5 | 0.9816 | 0.18967 | -0.1183 | 5.1753
13 | 0.9923 | 0.19766 | -0.1228 | 5.0202
13.5 | 1.0116 | 0.20762 | -0.1268 | 4.8724
14 | 1.0402 | 0.22031 | -0.1297 | 4.7215
14.5 | 1.0513 | 0.22689 | -0.1354 | 4.6335
15 | 1.067 | 0.23515 | -0.141 | 4.5375
15.5 | 1.0878 | 0.24465 | -0.1457 | 4.4464
16 | 1.1101 | 0.25459 | -0.1502 | 4.3603
16.5 | 1.1379 | 0.26755 | -0.1535 | 4.253
17 | 1.1505 | 0.27199 | -0.1609 | 4.2299
17.5 | 1.1752 | 0.28364 | -0.1653 | 4.1433
18 | 1.1939 | 0.29073 | -0.1716 | 4.1066
18.5 | 1.2181 | 0.30246 | -0.1763 | 4.0273
19 | 1.2365 | 0.3089 | -0.183 | 4.0029
19.5 | 1.2646 | 0.32487 | -0.1862 | 3.8926
20 | 1.2798 | 0.32741 | -0.1948 | 3.9089

## 9. Re 100k Mach 0.00 (1)
BIGFOIL.COM POLAR EXPORT
HN-998
HN-998 |  |  |  | Cl Max: | 0.964 | at alpha= | 4.5 | deg
JavaFoil+Calcfoil stall+Eppler ext transition |  |  |  | L/D Max: | 99.636 | at alpha= | 4 | deg
Re: | 100000 |  |  | Cd Min: | 0.00904 | at alpha= | 3.5 | deg
Mach: | 0 |  |  | Cl=0 at alpha= | -4.0465 | deg
|  |  |  | @ Cl=0.1, Cd= | 0.03586
|  |  |  | @ Cl=0.4, Cd= | 0.009766
|  |  |  | @ Cl=0.6, Cd= | 0.011546
alpha (deg) | Cl | Cd | Cm | Cl/Cd
-14 | -0.168 | 0.18282 | -0.03 | -0.922
-13.5 | -0.18 | 0.17464 | -0.03 | -1.028
-13 | -0.191 | 0.29359 | -0.029 | -0.651
-12.5 | -0.203 | 0.26495 | -0.029 | -0.765
-12 | -0.215 | 0.24186 | -0.029 | -0.887
-11.5 | -0.226 | 0.2096 | -0.028 | -1.078
-11 | -0.237 | 0.19147 | -0.029 | -1.235
-10.5 | -0.246 | 0.1673 | -0.029 | -1.469
-10 | -0.253 | 0.14461 | -0.029 | -1.751
-9.5 | -0.258 | 0.13245 | -0.029 | -1.947
-9 | -0.259 | 0.11426 | -0.029 | -2.267
-8.5 | -0.256 | 0.10262 | -0.029 | -2.493
-8 | -0.244 | 0.0898 | -0.029 | -2.722
-7.5 | -0.228 | 0.07938 | -0.03 | -2.876
-7 | -0.207 | 0.07146 | -0.03 | -2.902
-6.5 | -0.182 | 0.06363 | -0.029 | -2.858
-6 | -0.152 | 0.05622 | -0.029 | -2.7
-5.5 | -0.118 | 0.05117 | -0.029 | -2.299
-5 | -0.08 | 0.04662 | -0.029 | -1.714
-4.5 | -0.039 | 0.04318 | -0.029 | -0.907
-4 | 0.004 | 0.04045 | -0.028 | 0.097
-3.5 | 0.049 | 0.03807 | -0.029 | 1.279
-3 | 0.095 | 0.03618 | -0.03 | 2.616
-2.5 | 0.141 | 0.03324 | -0.033 | 4.25
-2 | 0.235 | 0.01113 | -0.096 | 21.091
-1.5 | 0.293 | 0.00968 | -0.096 | 30.308
-1 | 0.351 | 0.00969 | -0.097 | 36.251
-0.5 | 0.409 | 0.00978 | -0.097 | 41.833
0 | 0.466 | 0.0098 | -0.098 | 47.537
0.5 | 0.524 | 0.01052 | -0.098 | 49.787
1 | 0.582 | 0.01203 | -0.098 | 48.37
1.5 | 0.64 | 0.01047 | -0.099 | 61.109
2 | 0.697 | 0.00992 | -0.099 | 70.214
2.5 | 0.754 | 0.00953 | -0.099 | 79.086
3 | 0.81 | 0.00905 | -0.1 | 89.51
3.5 | 0.865 | 0.00904 | -0.1 | 95.652
4 | 0.917 | 0.00921 | -0.1 | 99.636
4.5 | 0.964 | 0.01104 | -0.1 | 87.317
5 | 0.804 | 0.03882 | -0.032 | 20.703
5.5 | 0.828 | 0.04237 | -0.027 | 19.552
6 | 0.845 | 0.04649 | -0.024 | 18.182
6.5 | 0.853 | 0.05202 | -0.024 | 16.397
7 | 0.851 | 0.05869 | -0.025 | 14.5
7.5 | 0.839 | 0.0666 | -0.025 | 12.599
8 | 0.818 | 0.06775 | -0.026 | 12.074
8.5 | 0.789 | 0.07494 | -0.027 | 10.523
9 | 0.753 | 0.08117 | -0.026 | 9.272
9.5 | 0.712 | 0.09031 | -0.028 | 7.88

## 10. Re 100k Mach 0.00 (2)
BIGFOIL.COM POLAR EXPORT
HN-998
HN-998 |  |  |  | Cl Max: | 1.1532 | at alpha= | 8.5 | deg
XFOIL ncrit=9 |  |  |  | L/D Max: | 63.2582 | at alpha= | 5 | deg
Re: | 100000 |  |  | Cd Min: | 0.24905 | at alpha= | -20 | deg
Mach: | 0 |  |  | Cl=0 at alpha= | -1.7735 | deg
|  |  |  | @ Cl=0.1, Cd= | 0.01367
|  |  |  | @ Cl=0.4, Cd= | 0.016806
|  |  |  | @ Cl=0.6, Cd= | 0.016439
alpha (deg) | Cl | Cd | Cm | Cl/Cd
-20 | -0.6813 | 0.24905 | 0.0309 | -2.7356
-19.5 | -0.6639 | 0.24081 | 0.0285 | -2.7569
-19 | -0.6475 | 0.23443 | 0.0254 | -2.762
-18.5 | -0.6313 | 0.22834 | 0.0221 | -2.7647
-18 | -0.6151 | 0.22227 | 0.0188 | -2.7674
-17.5 | -0.5992 | 0.21625 | 0.0154 | -2.7709
-17 | -0.5838 | 0.21082 | 0.0117 | -2.7692
-16.5 | -0.5718 | 0.20765 | 0.0072 | -2.7537
-16 | -0.5642 | 0.20543 | 0.0028 | -2.7464
-15.5 | -0.5588 | 0.20277 | -0.0013 | -2.7558
-15 | -0.5276 | 0.18519 | -0.0006 | -2.849
-14.5 | -0.512 | 0.17797 | -0.0022 | -2.8769
-14 | -0.4984 | 0.17155 | -0.0045 | -2.9053
-13.5 | -0.4859 | 0.16523 | -0.0069 | -2.9407
-13 | -0.4747 | 0.15927 | -0.0096 | -2.9805
-12.5 | -0.4699 | 0.15536 | -0.0136 | -3.0246
-12 | -0.4693 | 0.15194 | -0.0179 | -3.0887
-11.5 | -0.466 | 0.14726 | -0.0218 | -3.1645
-11 | -0.4349 | 0.13311 | -0.0177 | -3.2672
-10.5 | -0.4249 | 0.12686 | -0.0191 | -3.3494
-10 | -0.4194 | 0.12116 | -0.0215 | -3.4615
-9.5 | -0.4236 | 0.11747 | -0.0262 | -3.606
-9 | -0.4311 | 0.11367 | -0.0306 | -3.7926
-8.5 | -0.4015 | 0.10239 | -0.0251 | -3.9213
-8 | -0.4034 | 0.09745 | -0.0268 | -4.1396
-7.5 | -0.423 | 0.09406 | -0.0305 | -4.4971
-7 | -0.4111 | 0.08652 | -0.0251 | -4.7515
-6.5 | -0.4144 | 0.08076 | -0.0357 | -5.1313
-6 | -0.4074 | 0.07381 | -0.0311 | -5.5196
-5.5 | -0.3908 | 0.06572 | -0.0404 | -5.9464
-5 | -0.3674 | 0.05855 | -0.0434 | -6.275
-4.5 | -0.3407 | 0.05217 | -0.0437 | -6.5306
-4 | -0.3028 | 0.04574 | -0.0468 | -6.62
-3 | -0.1398 | 0.0256 | -0.0599 | -5.4609
-2.5 | -0.0808 | 0.02116 | -0.0607 | -3.8185
-2 | -0.0255 | 0.0185 | -0.0597 | -1.3784
-1.5 | 0.0308 | 0.01581 | -0.0602 | 1.9481
-1 | 0.0644 | 0.01319 | -0.0551 | 4.8825
-0.5 | 0.1104 | 0.01381 | -0.0547 | 7.9942
0 | 0.1542 | 0.0146 | -0.0542 | 10.5616
0.5 | 0.2434 | 0.01576 | -0.0624 | 15.4442
1 | 0.3327 | 0.0165 | -0.0701 | 20.1636
1.5 | 0.4208 | 0.0169 | -0.077 | 24.8994
2 | 0.5093 | 0.01692 | -0.0833 | 30.1005
2.5 | 0.6017 | 0.01643 | -0.0894 | 36.622
3 | 0.6873 | 0.01562 | -0.0933 | 44.0013
3.5 | 0.7628 | 0.01474 | -0.0946 | 51.7503
4 | 0.826 | 0.0142 | -0.0934 | 58.169
4.5 | 0.8799 | 0.01414 | -0.0907 | 62.2277
5 | 0.9261 | 0.01464 | -0.0869 | 63.2582
5.5 | 0.9637 | 0.01571 | -0.0823 | 61.3431
6 | 0.9904 | 0.01809 | -0.0769 | 54.7485
6.5 | 1.0058 | 0.02375 | -0.0708 | 42.3495
7 | 1.0429 | 0.02876 | -0.0673 | 36.2622
7.5 | 1.0934 | 0.03413 | -0.0652 | 32.0363
8 | 1.1354 | 0.04162 | -0.0619 | 27.2802
8.5 | 1.1532 | 0.05146 | -0.0565 | 22.4096
9.5 | 1.1276 | 0.07715 | -0.0466 | 14.6157
11 | 0.9564 | 0.12849 | -0.0746 | 7.4434
11.5 | 0.9545 | 0.13967 | -0.079 | 6.834
12 | 0.9713 | 0.15062 | -0.0789 | 6.4487
12.5 | 0.9493 | 0.16108 | -0.0897 | 5.8933
13 | 0.9699 | 0.17155 | -0.0896 | 5.6537
13.5 | 0.9573 | 0.18044 | -0.0996 | 5.3054

## 11. Re 100k Mach 0.10 (1)
BIGFOIL.COM POLAR EXPORT
HN-998
HN-998 |  |  |  | Cl Max: | 0.969 | at alpha= | 4.5 | deg
JavaFoil+Calcfoil stall+Eppler ext transition |  |  |  | L/D Max: | 99.617 | at alpha= | 4 | deg
Re: | 100000 |  |  | Cd Min: | 0.00906 | at alpha= | 3.5 | deg
Mach: | 0.1 |  |  | Cl=0 at alpha= | -4.0465 | deg
|  |  |  | @ Cl=0.1, Cd= | 0.035933
|  |  |  | @ Cl=0.4, Cd= | 0.0097729
|  |  |  | @ Cl=0.6, Cd= | 0.011671
alpha (deg) | Cl | Cd | Cm | Cl/Cd
-14 | -0.138 | 0.19043 | -0.03 | -0.727
-13.5 | -0.151 | 0.17582 | -0.03 | -0.856
-13 | -0.163 | 0.16382 | -0.03 | -0.997
-12.5 | -0.177 | 0.15441 | -0.03 | -1.144
-12 | -0.19 | 0.26098 | -0.029 | -0.728
-11.5 | -0.203 | 0.22905 | -0.029 | -0.888
-11 | -0.216 | 0.20304 | -0.028 | -1.066
-10.5 | -0.228 | 0.18351 | -0.029 | -1.244
-10 | -0.238 | 0.15458 | -0.029 | -1.541
-9.5 | -0.246 | 0.13812 | -0.03 | -1.778
-9 | -0.249 | 0.12116 | -0.029 | -2.058
-8.5 | -0.249 | 0.108 | -0.03 | -2.302
-8 | -0.239 | 0.0942 | -0.03 | -2.54
-7.5 | -0.225 | 0.08011 | -0.03 | -2.806
-7 | -0.205 | 0.073 | -0.029 | -2.811
-6.5 | -0.181 | 0.06514 | -0.029 | -2.773
-6 | -0.151 | 0.05711 | -0.03 | -2.65
-5.5 | -0.118 | 0.05148 | -0.029 | -2.284
-5 | -0.08 | 0.04722 | -0.029 | -1.694
-4.5 | -0.039 | 0.04332 | -0.029 | -0.906
-4 | 0.004 | 0.04054 | -0.028 | 0.097
-3.5 | 0.049 | 0.03821 | -0.029 | 1.28
-3 | 0.095 | 0.03625 | -0.03 | 2.623
-2.5 | 0.142 | 0.03327 | -0.033 | 4.267
-2 | 0.236 | 0.01112 | -0.097 | 21.211
-1.5 | 0.295 | 0.00971 | -0.097 | 30.343
-1 | 0.353 | 0.0097 | -0.097 | 36.408
-0.5 | 0.411 | 0.00979 | -0.098 | 41.999
0 | 0.468 | 0.00982 | -0.098 | 47.708
0.5 | 0.526 | 0.01055 | -0.098 | 49.922
1 | 0.585 | 0.01208 | -0.099 | 48.419
1.5 | 0.643 | 0.0105 | -0.099 | 61.235
2 | 0.7 | 0.00996 | -0.099 | 70.302
2.5 | 0.758 | 0.00956 | -0.1 | 79.259
3 | 0.814 | 0.00908 | -0.1 | 89.683
3.5 | 0.869 | 0.00906 | -0.1 | 95.965
4 | 0.922 | 0.00925 | -0.101 | 99.617
4.5 | 0.969 | 0.0111 | -0.101 | 87.235
5 | 0.807 | 0.03899 | -0.032 | 20.694
5.5 | 0.831 | 0.04252 | -0.027 | 19.537
6 | 0.846 | 0.04709 | -0.024 | 17.971
6.5 | 0.852 | 0.05235 | -0.025 | 16.275
7 | 0.847 | 0.05921 | -0.025 | 14.307
7.5 | 0.832 | 0.06837 | -0.026 | 12.161
8 | 0.806 | 0.06798 | -0.026 | 11.853
8.5 | 0.771 | 0.07458 | -0.027 | 10.343
9 | 0.73 | 0.08383 | -0.027 | 8.705
9.5 | 0.683 | 0.09299 | -0.028 | 7.347

## 12. Re 100k Mach 0.10 (2)
BIGFOIL.COM POLAR EXPORT
HN-998
HN-998 |  |  |  | Cl Max: | 1.1528 | at alpha= | 8.5 | deg
XFOIL ncrit=9 |  |  |  | L/D Max: | 63.1365 | at alpha= | 5 | deg
Re: | 100000 |  |  | Cd Min: | 0.249 | at alpha= | -20 | deg
Mach: | 0.1 |  |  | Cl=0 at alpha= | -1.755 | deg
|  |  |  | @ Cl=0.1, Cd= | 0.013736
|  |  |  | @ Cl=0.4, Cd= | 0.016687
|  |  |  | @ Cl=0.6, Cd= | 0.016454
alpha (deg) | Cl | Cd | Cm | Cl/Cd
-20 | -0.683 | 0.249 | 0.0315 | -2.743
-19.5 | -0.6658 | 0.24137 | 0.0288 | -2.7584
-19 | -0.6494 | 0.23502 | 0.0256 | -2.7632
-18.5 | -0.633 | 0.22891 | 0.0223 | -2.7653
-18 | -0.6167 | 0.22281 | 0.0189 | -2.7678
-17.5 | -0.6006 | 0.2168 | 0.0155 | -2.7703
-17 | -0.5851 | 0.21158 | 0.0116 | -2.7654
-16.5 | -0.5736 | 0.20866 | 0.0071 | -2.749
-16 | -0.5661 | 0.20645 | 0.0027 | -2.7421
-15.5 | -0.5605 | 0.20369 | -0.0014 | -2.7517
-15 | -0.5275 | 0.18528 | -0.0003 | -2.847
-14.5 | -0.5123 | 0.17831 | -0.0021 | -2.8731
-14 | -0.4986 | 0.17189 | -0.0045 | -2.9007
-13.5 | -0.486 | 0.16558 | -0.0069 | -2.9351
-13 | -0.475 | 0.15978 | -0.0098 | -2.9728
-12.5 | -0.4713 | 0.15624 | -0.014 | -3.0165
-12 | -0.4703 | 0.15271 | -0.0182 | -3.0797
-11.5 | -0.4571 | 0.14319 | -0.0194 | -3.1923
-11 | -0.4338 | 0.13336 | -0.0176 | -3.2528
-10.5 | -0.4242 | 0.12715 | -0.0192 | -3.3362
-10 | -0.4196 | 0.12172 | -0.0219 | -3.4473
-9.5 | -0.4247 | 0.11824 | -0.0268 | -3.5918
-9 | -0.4316 | 0.11432 | -0.031 | -3.7754
-8.5 | -0.3999 | 0.10269 | -0.025 | -3.8942
-8 | -0.4045 | 0.0981 | -0.0274 | -4.1233
-7.5 | -0.4241 | 0.09474 | -0.0316 | -4.4765
-7 | -0.4096 | 0.08689 | -0.025 | -4.714
-6.5 | -0.4146 | 0.08133 | -0.0377 | -5.0977
-6 | -0.4071 | 0.0744 | -0.0301 | -5.4718
-5.5 | -0.3928 | 0.06643 | -0.0388 | -5.913
-5 | -0.3699 | 0.05922 | -0.0423 | -6.2462
-4.5 | -0.3434 | 0.05277 | -0.043 | -6.5075
-4 | -0.306 | 0.04624 | -0.0462 | -6.6176
-3.5 | -0.2632 | 0.0405 | -0.0491 | -6.4988
-3 | -0.1425 | 0.02594 | -0.06 | -5.4934
-2.5 | -0.0831 | 0.0214 | -0.0609 | -3.8832
-2 | -0.0271 | 0.01865 | -0.06 | -1.4531
-1.5 | 0.0282 | 0.01625 | -0.0601 | 1.7354
-1 | 0.0635 | 0.01324 | -0.0553 | 4.7961
-0.5 | 0.1099 | 0.01387 | -0.0549 | 7.9236
0 | 0.1539 | 0.01466 | -0.0544 | 10.498
0.5 | 0.2465 | 0.01582 | -0.0632 | 15.5815
1 | 0.3378 | 0.01656 | -0.0712 | 20.3986
2 | 0.5143 | 0.01692 | -0.0841 | 30.396
2.5 | 0.6062 | 0.01642 | -0.0899 | 36.9184
3 | 0.693 | 0.01556 | -0.0939 | 44.5373
3.5 | 0.7673 | 0.01472 | -0.0948 | 52.1264
4 | 0.8306 | 0.0142 | -0.0935 | 58.493
4.5 | 0.884 | 0.0142 | -0.0906 | 62.2535
5 | 0.93 | 0.01473 | -0.0868 | 63.1365
5.5 | 0.9671 | 0.01588 | -0.082 | 60.9005
6 | 0.9924 | 0.0185 | -0.0765 | 53.6432
6.5 | 1.0094 | 0.02414 | -0.0704 | 41.8144
7 | 1.0478 | 0.02916 | -0.0669 | 35.9328
7.5 | 1.0984 | 0.03482 | -0.0648 | 31.5451
8 | 1.1377 | 0.04248 | -0.0612 | 26.782
8.5 | 1.1528 | 0.05224 | -0.0557 | 22.0674
9.5 | 1.1275 | 0.07469 | -0.0457 | 15.0957
10 | 1.0668 | 0.08431 | -0.0434 | 12.6533
10.5 | 1.0191 | 0.09707 | -0.0505 | 10.4986
11 | 0.9561 | 0.12917 | -0.0752 | 7.4019
11.5 | 0.9533 | 0.14059 | -0.08 | 6.7807
12 | 0.9766 | 0.15146 | -0.0784 | 6.4479
12.5 | 0.9487 | 0.16201 | -0.0909 | 5.8558
13 | 0.975 | 0.17254 | -0.0893 | 5.6509
13.5 | 0.958 | 0.18129 | -0.1006 | 5.2844

## 13. Re 100k Mach 0.25 (1)
BIGFOIL.COM POLAR EXPORT
HN-998
HN-998 |  |  |  | Cl Max: | 0.992 | at alpha= | 4.5 | deg
JavaFoil+Calcfoil stall+Eppler ext transition |  |  |  | L/D Max: | 97.928 | at alpha= | 4 | deg
Re: | 100000 |  |  | Cd Min: | 0.0093 | at alpha= | 3.5 | deg
Mach: | 0.25 |  |  | Cl=0 at alpha= | -4.0454 | deg
|  |  |  | @ Cl=0.1, Cd= | 0.036311
|  |  |  | @ Cl=0.4, Cd= | 0.009854
|  |  |  | @ Cl=0.6, Cd= | 0.11145
alpha (deg) | Cl | Cd | Cm | Cl/Cd
-13 | -0.049 | 0.22371 | -0.033 | -0.22
-12.5 | -0.046 | 0.19918 | -0.033 | -0.233
-12 | -0.044 | 0.17085 | -0.033 | -0.256
-11.5 | -0.041 | 0.14979 | -0.033 | -0.274
-11 | -0.038 | 0.13635 | -0.033 | -0.281
-10.5 | -0.036 | 0.12549 | -0.033 | -0.284
-10 | -0.088 | 0.11711 | -0.032 | -0.754
-9.5 | -0.131 | 0.25873 | -0.031 | -0.504
-9 | -0.162 | 0.09348 | -0.031 | -1.731
-8.5 | -0.185 | 0.08408 | -0.032 | -2.199
-8 | -0.194 | 0.12413 | -0.031 | -1.56
-7.5 | -0.194 | 0.10056 | -0.031 | -1.929
-7 | -0.186 | 0.08527 | -0.031 | -2.181
-6.5 | -0.17 | 0.07192 | -0.031 | -2.364
-6 | -0.146 | 0.06252 | -0.031 | -2.341
-5.5 | -0.116 | 0.0554 | -0.031 | -2.095
-5 | -0.08 | 0.04958 | -0.03 | -1.616
-4.5 | -0.04 | 0.04492 | -0.03 | -0.884
-4 | 0.004 | 0.0414 | -0.029 | 0.097
-3.5 | 0.05 | 0.03856 | -0.03 | 1.297
-3 | 0.097 | 0.0365 | -0.031 | 2.669
-2.5 | 0.146 | 0.03342 | -0.033 | 4.359
-2 | 0.242 | 0.0112 | -0.099 | 21.631
-1.5 | 0.303 | 0.00977 | -0.1 | 31.006
-1 | 0.363 | 0.00978 | -0.1 | 37.117
-0.5 | 0.423 | 0.0099 | -0.1 | 42.703
0 | 0.481 | 0.00988 | -0.101 | 48.712
0.5 | 0.541 | 0.01072 | -0.101 | 50.459
1 | 0.601 | 0.01238 | -0.102 | 48.535
1.5 | 0.66 | 0.01068 | -0.102 | 61.851
2 | 0.72 | 0.01013 | -0.102 | 71.054
2.5 | 0.778 | 0.00967 | -0.102 | 80.456
3 | 0.837 | 0.00935 | -0.103 | 89.44
3.5 | 0.892 | 0.0093 | -0.103 | 95.991
4 | 0.946 | 0.00966 | -0.103 | 97.928
4.5 | 0.992 | 0.01138 | -0.104 | 87.169
5 | 0.823 | 0.03959 | -0.031 | 20.787
5.5 | 0.841 | 0.04378 | -0.026 | 19.219
6 | 0.847 | 0.04961 | -0.025 | 17.075
6.5 | 0.837 | 0.05679 | -0.026 | 14.743
7 | 0.809 | 0.0667 | -0.026 | 12.135
7.5 | 0.763 | 0.06696 | -0.028 | 11.389
8 | 0.698 | 0.07533 | -0.028 | 9.261
8.5 | 0.616 | 0.08505 | -0.029 | 7.247
9 | 0.522 | 0.09771 | -0.03 | 5.345
9.5 | 0.419 | 0.11145 | -0.031 | 3.755

## 14. Re 100k Mach 0.25 (2)
BIGFOIL.COM POLAR EXPORT
HN-998
HN-998 |  |  |  | Cl Max: | 1.1593 | at alpha= | 20 | deg
XFOIL ncrit=9 |  |  |  | L/D Max: | 62.2665 | at alpha= | 4.5 | deg
Re: | 100000 |  |  | Cd Min: | 0.28975 | at alpha= | 20 | deg
Mach: | 0.25 |  |  | Cl=0 at alpha= | -1.6732 | deg
|  |  |  | @ Cl=0.1, Cd= | 0.014064
|  |  |  | @ Cl=0.4, Cd= | 0.016922
|  |  |  | @ Cl=0.6, Cd= | 0.01653
alpha (deg) | Cl | Cd | Cm | Cl/Cd
-20 | -0.6947 | 0.25149 | 0.0339 | -2.7623
-19.5 | -0.6773 | 0.24484 | 0.0305 | -2.7663
-19 | -0.6601 | 0.23848 | 0.027 | -2.7679
-18.5 | -0.6428 | 0.2322 | 0.0234 | -2.7683
-18 | -0.6256 | 0.22597 | 0.0198 | -2.7685
-17.5 | -0.6087 | 0.2202 | 0.016 | -2.7643
-17 | -0.5945 | 0.21672 | 0.0113 | -2.7432
-16.5 | -0.5844 | 0.21447 | 0.0066 | -2.7249
-16 | -0.5768 | 0.21206 | 0.0023 | -2.72
-15.5 | -0.5465 | 0.19435 | 0.0025 | -2.8119
-15 | -0.5296 | 0.18689 | 0.0006 | -2.8338
-14.5 | -0.5145 | 0.18029 | -0.0018 | -2.8537
-14 | -0.5002 | 0.17386 | -0.0045 | -2.877
-13.5 | -0.4872 | 0.16779 | -0.0074 | -2.9036
-13 | -0.4796 | 0.16376 | -0.0113 | -2.9287
-12.5 | -0.479 | 0.16101 | -0.0157 | -2.975
-12 | -0.4748 | 0.15658 | -0.0197 | -3.0323
-11.5 | -0.4409 | 0.14135 | -0.0162 | -3.1192
-11 | -0.4297 | 0.13488 | -0.0177 | -3.1858
-10.5 | -0.4217 | 0.12905 | -0.0199 | -3.2677
-10 | -0.4257 | 0.12586 | -0.0248 | -3.3823
-9.5 | -0.4294 | 0.12206 | -0.0292 | -3.5179
-9 | -0.3985 | 0.10993 | -0.0241 | -3.625
-8.5 | -0.3985 | 0.1051 | -0.0266 | -3.7916
-8 | -0.4146 | 0.10236 | -0.0307 | -4.0504
-7.5 | -0.3915 | 0.09303 | -0.0264 | -4.2083
-7 | -0.4135 | 0.08997 | -0.0297 | -4.596
-6.5 | -0.4061 | 0.08258 | -0.0259 | -4.9177
-6 | -0.4057 | 0.07694 | -0.033 | -5.2729
-5.5 | -0.3982 | 0.07 | -0.031 | -5.6886
-5 | -0.3818 | 0.06276 | -0.0362 | -6.0835
-4.5 | -0.3572 | 0.05595 | -0.0389 | -6.3843
-4 | -0.3224 | 0.049 | -0.0431 | -6.5796
-3.5 | -0.2817 | 0.04279 | -0.0459 | -6.5833
-3 | -0.1579 | 0.02786 | -0.0602 | -5.6676
-2.5 | -0.0963 | 0.02278 | -0.0618 | -4.2274
-2 | -0.0364 | 0.01954 | -0.0612 | -1.8628
-1.5 | 0.0193 | 0.0173 | -0.0608 | 1.1156
-1 | 0.0588 | 0.0135 | -0.0563 | 4.3556
-0.5 | 0.107 | 0.01416 | -0.056 | 7.5565
0 | 0.1705 | 0.01515 | -0.0589 | 11.2541
0.5 | 0.2664 | 0.01616 | -0.0678 | 16.4851
1 | 0.3574 | 0.01679 | -0.0752 | 21.2865
1.5 | 0.4475 | 0.01707 | -0.0817 | 26.2156
2 | 0.539 | 0.01694 | -0.0878 | 31.8182
2.5 | 0.6328 | 0.01631 | -0.0932 | 38.7983
3 | 0.7211 | 0.01536 | -0.0965 | 46.9466
3.5 | 0.7909 | 0.01471 | -0.0961 | 53.7661
4 | 0.8543 | 0.01434 | -0.0941 | 59.5746
4.5 | 0.9066 | 0.01456 | -0.0906 | 62.2665
5 | 0.9513 | 0.01533 | -0.086 | 62.0548
5.5 | 0.9848 | 0.01691 | -0.0803 | 58.2377
6 | 1.0025 | 0.02108 | -0.0738 | 47.5569
6.5 | 1.0282 | 0.02635 | -0.0683 | 39.0209
7 | 1.0746 | 0.0317 | -0.0652 | 33.8991
7.5 | 1.1205 | 0.0385 | -0.062 | 29.1039
8 | 1.1442 | 0.04675 | -0.0571 | 24.4749
8.5 | 1.1447 | 0.05591 | -0.0515 | 20.474
9 | 1.1279 | 0.06491 | -0.0466 | 17.3764
9.5 | 1.0972 | 0.07321 | -0.0425 | 14.987
10 | 1.0783 | 0.08286 | -0.042 | 13.0135
10.5 | 1.0228 | 0.09561 | -0.0505 | 10.6976
11 | 0.9744 | 0.11963 | -0.0696 | 8.1451
11.5 | 0.9537 | 0.14473 | -0.0841 | 6.5895
12 | 0.9693 | 0.1556 | -0.0854 | 6.2294
12.5 | 0.951 | 0.16648 | -0.096 | 5.7124
13 | 0.9727 | 0.17592 | -0.0967 | 5.5292
13.5 | 0.9674 | 0.18563 | -0.1051 | 5.2114
14 | 0.9831 | 0.19436 | -0.1082 | 5.0581
14.5 | 0.9956 | 0.20435 | -0.1125 | 4.872
15 | 1.0018 | 0.2114 | -0.119 | 4.7389
15.5 | 1.0228 | 0.22164 | -0.1212 | 4.6147
16 | 1.0289 | 0.22784 | -0.1288 | 4.5159
16.5 | 1.0673 | 0.2435 | -0.1258 | 4.3832
17 | 1.0668 | 0.24661 | -0.1354 | 4.3259
17.5 | 1.0757 | 0.25196 | -0.1433 | 4.2693
18 | 1.0928 | 0.25951 | -0.1478 | 4.211
18.5 | 1.1284 | 0.27841 | -0.1455 | 4.053
19 | 1.1336 | 0.2802 | -0.1538 | 4.0457
19.5 | 1.1426 | 0.28282 | -0.1622 | 4.04
20 | 1.1593 | 0.28975 | -0.1679 | 4.001

## 15. Re 100k Mach 0.50 (1)
BIGFOIL.COM POLAR EXPORT
HN-998
HN-998 |  |  |  | Cl Max: | 2.556 | at alpha= | 20 | deg
JavaFoil+Calcfoil stall+Eppler ext transition |  |  |  | L/D Max: | 94.431 | at alpha= | 3.5 | deg
Re: | 100000 |  |  | Cd Min: | 0.00948 | at alpha= | -1.5 | deg
Mach: | 0.5 |  |  | Cl=0 at alpha= | -4.0714 | deg
|  |  |  | @ Cl=0.1, Cd= | 0.038861
|  |  |  | @ Cl=0.4, Cd= | 0.010009
|  |  |  | @ Cl=0.6, Cd= | 0.010487
alpha (deg) | Cl | Cd | Cm | Cl/Cd
-20 | -0.807 | 0.34427 | -0.053 | -2.343
-19.5 | -0.782 | 0.32638 | -0.053 | -2.397
-19 | -0.758 | 0.32151 | -0.053 | -2.359
-18.5 | -0.732 | 0.29812 | -0.051 | -2.456
-18 | -0.708 | 0.29197 | -0.051 | -2.424
-17.5 | -0.683 | 0.28566 | -0.051 | -2.392
-17 | -0.659 | 0.28096 | -0.051 | -2.345
-16.5 | -0.635 | 0.27597 | -0.051 | -2.299
-16 | -0.61 | 0.27156 | -0.052 | -2.246
-15.5 | -0.584 | 0.25524 | -0.049 | -2.288
-15 | -0.559 | 0.25582 | -0.049 | -2.186
-14.5 | -0.534 | 0.24146 | -0.049 | -2.213
-14 | -0.51 | 0.2371 | -0.049 | -2.149
-13.5 | -0.485 | 0.23341 | -0.049 | -2.077
-13 | -0.459 | 0.21839 | -0.046 | -2.101
-12.5 | -0.434 | 0.21186 | -0.046 | -2.048
-12 | -0.409 | 0.20773 | -0.046 | -1.968
-11.5 | -0.384 | 0.20456 | -0.046 | -1.876
-11 | -0.358 | 0.20132 | -0.047 | -1.78
-10.5 | -0.333 | 0.18041 | -0.042 | -1.843
-10 | -0.307 | 0.17741 | -0.043 | -1.732
-9.5 | -0.282 | 0.17428 | -0.043 | -1.617
-9 | -0.256 | 0.16693 | -0.043 | -1.536
-8.5 | -0.231 | 0.16438 | -0.043 | -1.404
-8 | -0.205 | 0.14685 | -0.039 | -1.396
-7.5 | -0.179 | 0.14628 | -0.039 | -1.226
-7 | -0.154 | 0.14495 | -0.039 | -1.06
-6.5 | -0.128 | 0.14307 | -0.04 | -0.893
-6 | -0.102 | 0.1289 | -0.035 | -0.79
-5.5 | -0.076 | 0.12219 | -0.035 | -0.621
-5 | -0.05 | 0.05284 | -0.037 | -0.944
-4.5 | -0.024 | 0.04645 | -0.037 | -0.513
-4 | 0.004 | 0.05122 | -0.034 | 0.078
-3.5 | 0.053 | 0.04263 | -0.033 | 1.255
-3 | 0.107 | 0.0383 | -0.033 | 2.791
-2.5 | 0.162 | 0.0359 | -0.035 | 4.501
-2 | 0.217 | 0.0342 | -0.045 | 6.34
-1.5 | 0.338 | 0.00948 | -0.111 | 35.677
-1 | 0.406 | 0.01006 | -0.112 | 40.332
-0.5 | 0.472 | 0.01021 | -0.112 | 46.269
0 | 0.538 | 0.01028 | -0.113 | 52.314
0.5 | 0.604 | 0.0105 | -0.113 | 57.554
1 | 0.671 | 0.01153 | -0.113 | 58.209
1.5 | 0.738 | 0.01181 | -0.114 | 62.5
2 | 0.804 | 0.01089 | -0.114 | 73.801
2.5 | 0.869 | 0.01039 | -0.115 | 83.646
3 | 0.933 | 0.01027 | -0.115 | 90.842
3.5 | 0.993 | 0.01052 | -0.115 | 94.431
4 | 1.047 | 0.0125 | -0.116 | 83.713
4.5 | 0.863 | 0.03929 | -0.036 | 21.975
5 | 0.845 | 0.04688 | -0.028 | 18.019
5.5 | 0.51 | 0.05436 | -0.032 | 9.391
6 | 0.538 | 0.08881 | -0.033 | 6.055
6.5 | 0.565 | 0.12912 | -0.037 | 4.378
7 | 0.593 | 0.12789 | -0.037 | 4.635
7.5 | 0.621 | 0.14223 | -0.043 | 4.363
8 | 0.648 | 0.14501 | -0.043 | 4.469
8.5 | 0.676 | 0.15668 | -0.044 | 4.313
9 | 0.704 | 0.17228 | -0.048 | 4.086
9.5 | 0.732 | 0.17434 | -0.048 | 4.196
10 | 0.761 | 0.19649 | -0.053 | 3.871
10.5 | 0.788 | 0.19947 | -0.053 | 3.952
11 | 0.816 | 0.20256 | -0.053 | 4.029
11.5 | 0.845 | 0.2143 | -0.056 | 3.942
12 | 0.874 | 0.23106 | -0.058 | 3.781
12.5 | 0.901 | 0.22886 | -0.058 | 3.939
13 | 0.93 | 0.23443 | -0.059 | 3.965
13.5 | 0.96 | 0.26263 | -0.062 | 3.654
14 | 1.921 | 0.27122 | -0.063 | 7.083
14.5 | 1.973 | 0.27331 | -0.063 | 7.219
15 | 2.027 | 0.27676 | -0.065 | 7.323
15.5 | 2.082 | 0.29258 | -0.067 | 7.115
16 | 2.133 | 0.30598 | -0.067 | 6.972
16.5 | 2.185 | 0.30569 | -0.067 | 7.147
17 | 2.237 | 0.31353 | -0.068 | 7.136
17.5 | 2.294 | 0.33577 | -0.071 | 6.831
18 | 2.345 | 0.33757 | -0.071 | 6.946
18.5 | 2.396 | 0.34134 | -0.071 | 7.018
19 | 2.447 | 0.35424 | -0.071 | 6.908
19.5 | 2.506 | 0.37716 | -0.074 | 6.643
20 | 2.556 | 0.37488 | -0.074 | 6.818

## 16. Re 100k Mach 0.50 (2)
BIGFOIL.COM POLAR EXPORT
HN-998
HN-998 |  |  |  | Cl Max: | 1.294 | at alpha= | 20 | deg
XFOIL ncrit=9 |  |  |  | L/D Max: | 59.8673 | at alpha= | 4 | deg
Re: | 100000 |  |  | Cd Min: | 0.33269 | at alpha= | 20 | deg
Mach: | 0.5 |  |  | Cl=0 at alpha= | -1.3649 | deg
|  |  |  | @ Cl=0.1, Cd= | 0.017068
|  |  |  | @ Cl=0.4, Cd= | 0.017462
|  |  |  | @ Cl=0.6, Cd= | 0.017153
alpha (deg) | Cl | Cd | Cm | Cl/Cd
-20 | -0.7569 | 0.27241 | 0.0422 | -2.7785
-19.5 | -0.7356 | 0.26489 | 0.0376 | -2.777
-19 | -0.7143 | 0.25792 | 0.0328 | -2.7695
-18.5 | -0.6946 | 0.25375 | 0.0271 | -2.7373
-18 | -0.678 | 0.2509 | 0.0215 | -2.7023
-17 | -0.6325 | 0.22842 | 0.0153 | -2.769
-16.5 | -0.6112 | 0.2196 | 0.0124 | -2.7832
-16 | -0.5909 | 0.21205 | 0.009 | -2.7866
-15.5 | -0.5712 | 0.20475 | 0.0054 | -2.7897
-15 | -0.5522 | 0.19782 | 0.0018 | -2.7914
-14.5 | -0.5365 | 0.193 | -0.0028 | -2.7798
-14 | -0.528 | 0.19067 | -0.0078 | -2.7692
-13.5 | -0.505 | 0.17912 | -0.0097 | -2.8193
-13 | -0.4823 | 0.16893 | -0.0105 | -2.855
-12.5 | -0.4656 | 0.16176 | -0.0127 | -2.8783
-12 | -0.4512 | 0.15527 | -0.0153 | -2.9059
-11.5 | -0.446 | 0.15177 | -0.0196 | -2.9387
-11 | -0.4484 | 0.14935 | -0.0243 | -3.0023
-10.5 | -0.4124 | 0.13472 | -0.0214 | -3.0612
-10 | -0.4037 | 0.12906 | -0.0236 | -3.128
-9.5 | -0.4132 | 0.12753 | -0.0289 | -3.24
-9 | -0.3823 | 0.11553 | -0.0255 | -3.3091
-8.5 | -0.3901 | 0.11274 | -0.0297 | -3.4602
-8 | -0.3705 | 0.10349 | -0.0278 | -3.5801
-7.5 | -0.3696 | 0.09849 | -0.0287 | -3.7527
-7 | -0.3704 | 0.09261 | -0.0285 | -3.9996
-6.5 | -0.3729 | 0.08769 | -0.0267 | -4.2525
-6 | -0.3883 | 0.08319 | -0.0249 | -4.6676
-5.5 | -0.3964 | 0.07871 | -0.0271 | -5.0362
-5 | -0.3911 | 0.07212 | -0.023 | -5.4229
-4.5 | -0.3869 | 0.06607 | -0.0251 | -5.8559
-4 | -0.3691 | 0.05938 | -0.0329 | -6.2159
-3.5 | -0.345 | 0.05279 | -0.0324 | -6.5353
-3 | -0.2405 | 0.03753 | -0.0552 | -6.4082
-2.5 | -0.1666 | 0.03008 | -0.0614 | -5.5386
-2 | -0.0876 | 0.02436 | -0.0651 | -3.5961
-1.5 | -0.018 | 0.02107 | -0.0653 | -0.8543
-1 | 0.0486 | 0.01886 | -0.0657 | 2.5769
-0.5 | 0.1361 | 0.01581 | -0.0687 | 8.6085
0 | 0.2408 | 0.01671 | -0.0772 | 14.4105
0.5 | 0.3412 | 0.01731 | -0.0845 | 19.7111
1 | 0.4417 | 0.01757 | -0.0912 | 25.1394
1.5 | 0.5401 | 0.01744 | -0.0967 | 30.969
2 | 0.636 | 0.01698 | -0.1005 | 37.4558
2.5 | 0.7279 | 0.01628 | -0.1025 | 44.7113
3 | 0.8123 | 0.01563 | -0.1022 | 51.9706
3.5 | 0.8848 | 0.01545 | -0.0996 | 57.2686
4 | 0.9471 | 0.01582 | -0.095 | 59.8673
4.5 | 0.9968 | 0.01684 | -0.0887 | 59.1924
5 | 1.0315 | 0.01881 | -0.0808 | 54.8379
5.5 | 1.0493 | 0.02279 | -0.0724 | 46.0421
6 | 1.0781 | 0.02834 | -0.0652 | 38.0416
6.5 | 1.117 | 0.03487 | -0.06 | 32.0333
7 | 1.136 | 0.04264 | -0.0539 | 26.6417
7.5 | 1.1217 | 0.05032 | -0.0475 | 22.2913
8 | 1.0911 | 0.05867 | -0.044 | 18.5972
8.5 | 1.0551 | 0.06927 | -0.0467 | 15.2317
9 | 1.0202 | 0.083 | -0.0555 | 12.2916
9.5 | 0.9939 | 0.09896 | -0.0668 | 10.0435
10 | 0.9798 | 0.11434 | -0.0761 | 8.5692
10.5 | 0.9733 | 0.12811 | -0.0838 | 7.5974
11 | 0.9724 | 0.14104 | -0.0909 | 6.8945
11.5 | 0.9766 | 0.15328 | -0.0975 | 6.3713
12 | 0.9891 | 0.16452 | -0.1019 | 6.012
13 | 1.0103 | 0.19289 | -0.1188 | 5.2377
13.5 | 1.0227 | 0.20215 | -0.1251 | 5.0591
14 | 1.0622 | 0.21727 | -0.1246 | 4.8888
14.5 | 1.0572 | 0.22177 | -0.1361 | 4.7671
15 | 1.0809 | 0.23189 | -0.1399 | 4.6613
15.5 | 1.1028 | 0.24332 | -0.1445 | 4.5323
16 | 1.1162 | 0.25034 | -0.1527 | 4.4587
16.5 | 1.1505 | 0.26631 | -0.1531 | 4.3202
17 | 1.1574 | 0.26919 | -0.1639 | 4.2996
17.5 | 1.1805 | 0.27876 | -0.1687 | 4.2348
18 | 1.212 | 0.29617 | -0.1702 | 4.0922
18.5 | 1.2228 | 0.29828 | -0.1806 | 4.0995
19 | 1.2432 | 0.30677 | -0.1873 | 4.0525
19.5 | 1.2654 | 0.31628 | -0.1926 | 4.0009
20 | 1.294 | 0.33269 | -0.1948 | 3.8895

## 17. Re 250k Mach 0.00 (1)
BIGFOIL.COM POLAR EXPORT
HN-998
HN-998 |  |  |  | Cl Max: | 1.004 | at alpha= | 5 | deg
JavaFoil+Calcfoil stall+Eppler ext transition |  |  |  | L/D Max: | 134.688 | at alpha= | 4 | deg
Re: | 250000 |  |  | Cd Min: | 0.00656 | at alpha= | 3 | deg
Mach: | 0 |  |  | Cl=0 at alpha= | -4.0465 | deg
|  |  |  | @ Cl=0.1, Cd= | 0.032332
|  |  |  | @ Cl=0.4, Cd= | 0.00758
|  |  |  | @ Cl=0.6, Cd= | 0.0078176
alpha (deg) | Cl | Cd | Cm | Cl/Cd
-14 | -0.169 | 0.14886 | -0.032 | -1.132
-13.5 | -0.18 | 0.13847 | -0.031 | -1.297
-13 | -0.191 | 0.13117 | -0.031 | -1.457
-12.5 | -0.203 | 0.1205 | -0.031 | -1.684
-12 | -0.215 | 0.11445 | -0.031 | -1.875
-11.5 | -0.226 | 0.1067 | -0.031 | -2.118
-11 | -0.237 | 0.09667 | -0.031 | -2.447
-10.5 | -0.246 | 0.08849 | -0.031 | -2.779
-10 | -0.253 | 0.08372 | -0.031 | -3.025
-9.5 | -0.258 | 0.07663 | -0.031 | -3.366
-9 | -0.259 | 0.071 | -0.03 | -3.648
-8.5 | -0.256 | 0.08214 | -0.03 | -3.114
-8 | -0.244 | 0.07517 | -0.03 | -3.253
-7.5 | -0.228 | 0.06503 | -0.03 | -3.51
-7 | -0.207 | 0.05956 | -0.03 | -3.483
-6.5 | -0.182 | 0.05415 | -0.03 | -3.358
-6 | -0.152 | 0.04911 | -0.03 | -3.091
-5.5 | -0.118 | 0.04415 | -0.03 | -2.665
-5 | -0.08 | 0.04103 | -0.03 | -1.948
-4.5 | -0.039 | 0.03815 | -0.029 | -1.027
-4 | 0.004 | 0.0359 | -0.029 | 0.109
-3.5 | 0.049 | 0.03403 | -0.029 | 1.431
-3 | 0.095 | 0.03246 | -0.031 | 2.916
-2.5 | 0.142 | 0.03126 | -0.041 | 4.528
-2 | 0.235 | 0.00885 | -0.096 | 26.527
-1.5 | 0.293 | 0.00698 | -0.097 | 42.049
-1 | 0.351 | 0.00709 | -0.097 | 49.571
-0.5 | 0.409 | 0.00767 | -0.097 | 53.368
0 | 0.467 | 0.00791 | -0.098 | 59.016
0.5 | 0.525 | 0.00827 | -0.098 | 63.398
1 | 0.582 | 0.0081 | -0.098 | 71.819
1.5 | 0.64 | 0.00719 | -0.099 | 88.912
2 | 0.697 | 0.00697 | -0.099 | 99.938
2.5 | 0.754 | 0.00681 | -0.099 | 110.709
3 | 0.81 | 0.00656 | -0.1 | 123.521
3.5 | 0.865 | 0.00658 | -0.1 | 131.375
4 | 0.917 | 0.00681 | -0.1 | 134.688
4.5 | 0.964 | 0.00921 | -0.1 | 104.643
5 | 1.004 | 0.00937 | -0.101 | 107.157
5.5 | 0.829 | 0.03934 | -0.03 | 21.063
6 | 0.845 | 0.04274 | -0.025 | 19.775
6.5 | 0.853 | 0.0469 | -0.025 | 18.19
7 | 0.851 | 0.05166 | -0.025 | 16.475
7.5 | 0.839 | 0.05415 | -0.027 | 15.496
8 | 0.818 | 0.05883 | -0.027 | 13.905
8.5 | 0.789 | 0.06402 | -0.028 | 12.319
9 | 0.753 | 0.07024 | -0.028 | 10.716
9.5 | 0.712 | 0.07603 | -0.029 | 9.362
10 | 0.668 | 0.08372 | -0.03 | 7.976

## 18. Re 250k Mach 0.00 (2)
BIGFOIL.COM POLAR EXPORT
HN-998
HN-998 |  |  |  | Cl Max: | 1.1747 | at alpha= | 8.5 | deg
XFOIL ncrit=9 |  |  |  | L/D Max: | 93.8107 | at alpha= | 3.5 | deg
Re: | 250000 |  |  | Cd Min: | 0.04177 | at alpha= | 8.5 | deg
Mach: | 0 |  |  | Cl=0 at alpha= | -99 | deg
|  |  |  | @ Cl=0.1, Cd= | 0.00861
|  |  |  | @ Cl=0.4, Cd= | 0.0084823
|  |  |  | @ Cl=0.6, Cd= | 0.007731
alpha (deg) | Cl | Cd | Cm | Cl/Cd
0 | 0.37 | 0.00861 | -0.0917 | 42.9733
0.5 | 0.4452 | 0.00829 | -0.0952 | 53.7033
1 | 0.5161 | 0.00795 | -0.0977 | 64.9182
1.5 | 0.5784 | 0.00775 | -0.0983 | 74.6323
2 | 0.6351 | 0.0077 | -0.0978 | 82.4805
2.5 | 0.6905 | 0.00778 | -0.097 | 88.7532
3 | 0.7428 | 0.00803 | -0.0957 | 92.5031
3.5 | 0.7927 | 0.00845 | -0.094 | 93.8107
4 | 0.8404 | 0.00906 | -0.092 | 92.7594
4.5 | 0.8856 | 0.00988 | -0.0897 | 89.6356
5 | 0.9278 | 0.01104 | -0.0872 | 84.0399
5.5 | 0.9669 | 0.01275 | -0.0846 | 75.8353
6 | 0.9986 | 0.01597 | -0.0814 | 62.5297
6.5 | 1.0329 | 0.01934 | -0.0772 | 53.4074
7 | 1.071 | 0.02234 | -0.0741 | 47.9409
7.5 | 1.1098 | 0.02773 | -0.0711 | 40.0216
8 | 1.1473 | 0.034 | -0.0678 | 33.7441
8.5 | 1.1747 | 0.04177 | -0.0638 | 28.1231

## 19. Re 250k Mach 0.10 (1)
BIGFOIL.COM POLAR EXPORT
HN-998
HN-998 |  |  |  | Cl Max: | 1.008 | at alpha= | 5 | deg
JavaFoil+Calcfoil stall+Eppler ext transition |  |  |  | L/D Max: | 134.584 | at alpha= | 4 | deg
Re: | 250000 |  |  | Cd Min: | 0.00659 | at alpha= | 3 | deg
Mach: | 0.1 |  |  | Cl=0 at alpha= | -4.0465 | deg
|  |  |  | @ Cl=0.1, Cd= | 0.032344
|  |  |  | @ Cl=0.4, Cd= | 0.00757
|  |  |  | @ Cl=0.6, Cd= | 0.0079095
alpha (deg) | Cl | Cd | Cm | Cl/Cd
-14 | -0.138 | 0.15695 | -0.032 | -0.882
-13.5 | -0.151 | 0.14247 | -0.032 | -1.057
-13 | -0.163 | 0.13334 | -0.032 | -1.225
-12.5 | -0.177 | 0.12265 | -0.031 | -1.44
-12 | -0.19 | 0.11453 | -0.031 | -1.66
-11.5 | -0.204 | 0.10656 | -0.031 | -1.91
-11 | -0.216 | 0.09996 | -0.031 | -2.166
-10.5 | -0.228 | 0.0904 | -0.031 | -2.525
-10 | -0.238 | 0.08481 | -0.031 | -2.81
-9.5 | -0.246 | 0.0769 | -0.031 | -3.194
-9 | -0.249 | 0.09614 | -0.03 | -2.594
-8.5 | -0.249 | 0.06658 | -0.031 | -3.735
-8 | -0.239 | 0.06169 | -0.031 | -3.88
-7.5 | -0.225 | 0.06664 | -0.031 | -3.373
-7 | -0.205 | 0.06117 | -0.03 | -3.355
-6.5 | -0.181 | 0.05529 | -0.03 | -3.268
-6 | -0.151 | 0.04956 | -0.03 | -3.053
-5.5 | -0.118 | 0.04461 | -0.03 | -2.636
-5 | -0.08 | 0.04113 | -0.03 | -1.945
-4.5 | -0.039 | 0.03823 | -0.03 | -1.027
-4 | 0.004 | 0.03609 | -0.029 | 0.109
-3.5 | 0.049 | 0.03404 | -0.029 | 1.437
-3 | 0.095 | 0.03247 | -0.031 | 2.928
-2.5 | 0.142 | 0.03129 | -0.041 | 4.547
-2 | 0.236 | 0.00885 | -0.097 | 26.666
-1.5 | 0.295 | 0.007 | -0.097 | 42.085
-1 | 0.353 | 0.0071 | -0.098 | 49.753
-0.5 | 0.411 | 0.00768 | -0.098 | 53.518
0 | 0.469 | 0.00793 | -0.098 | 59.138
0.5 | 0.527 | 0.00831 | -0.099 | 63.46
1 | 0.585 | 0.00815 | -0.099 | 71.807
1.5 | 0.643 | 0.00722 | -0.099 | 89.045
2 | 0.7 | 0.007 | -0.099 | 100.001
2.5 | 0.758 | 0.00683 | -0.1 | 110.876
3 | 0.814 | 0.00659 | -0.1 | 123.639
3.5 | 0.869 | 0.0066 | -0.1 | 131.66
4 | 0.922 | 0.00685 | -0.101 | 134.584
4.5 | 0.969 | 0.00926 | -0.101 | 104.562
5 | 1.008 | 0.00941 | -0.101 | 107.04
5.5 | 0.831 | 0.0394 | -0.029 | 21.087
6 | 0.846 | 0.04278 | -0.025 | 19.78
6.5 | 0.852 | 0.04707 | -0.025 | 18.1
7 | 0.847 | 0.05028 | -0.026 | 16.849
7.5 | 0.832 | 0.05427 | -0.027 | 15.323
8 | 0.806 | 0.059 | -0.027 | 13.658
8.5 | 0.771 | 0.06491 | -0.029 | 11.884
9 | 0.73 | 0.07151 | -0.029 | 10.205
9.5 | 0.683 | 0.07699 | -0.03 | 8.874
10 | 0.634 | 0.0853 | -0.03 | 7.428

## 20. Re 250k Mach 0.10 (2)
BIGFOIL.COM POLAR EXPORT
HN-998
HN-998 |  |  |  | Cl Max: | 1.1741 | at alpha= | 8.5 | deg
XFOIL ncrit=9 |  |  |  | L/D Max: | 93.584 | at alpha= | 3.5 | deg
Re: | 250000 |  |  | Cd Min: | 0.24583 | at alpha= | -20 | deg
Mach: | 0.1 |  |  | Cl=0 at alpha= | -2.5007 | deg
|  |  |  | @ Cl=0.1, Cd= | 0.01191
|  |  |  | @ Cl=0.4, Cd= | 0.008485
|  |  |  | @ Cl=0.6, Cd= | 0.0077497
alpha (deg) | Cl | Cd | Cm | Cl/Cd
-20 | -0.6762 | 0.24583 | 0.0316 | -2.7507
-19.5 | -0.6598 | 0.23969 | 0.028 | -2.7527
-19 | -0.6434 | 0.2335 | 0.0245 | -2.7555
-18.5 | -0.6269 | 0.22727 | 0.0211 | -2.7584
-18 | -0.6105 | 0.22105 | 0.0177 | -2.7618
-17.5 | -0.5937 | 0.21516 | 0.0141 | -2.7593
-17 | -0.5786 | 0.21025 | 0.01 | -2.752
-16.5 | -0.5653 | 0.20512 | 0.0062 | -2.7559
-16 | -0.5527 | 0.19962 | 0.0027 | -2.7688
-15.5 | -0.54 | 0.19368 | -0.0005 | -2.7881
-15 | -0.5225 | 0.18164 | -0.0007 | -2.8766
-14.5 | -0.5086 | 0.17522 | -0.0025 | -2.9026
-14 | -0.4957 | 0.16881 | -0.0048 | -2.9364
-13.5 | -0.4834 | 0.1623 | -0.0071 | -2.9784
-13 | -0.4716 | 0.15578 | -0.0093 | -3.0273
-12.5 | -0.4603 | 0.14928 | -0.0115 | -3.0835
-12 | -0.4493 | 0.14308 | -0.0139 | -3.1402
-11.5 | -0.4404 | 0.13747 | -0.0168 | -3.2036
-11 | -0.4344 | 0.1322 | -0.0201 | -3.2859
-10.5 | -0.425 | 0.126 | -0.0224 | -3.373
-10 | -0.4166 | 0.11969 | -0.0246 | -3.4807
-9.5 | -0.4088 | 0.11329 | -0.0265 | -3.6084
-9 | -0.4056 | 0.10577 | -0.0282 | -3.8347
-8.5 | -0.4031 | 0.09737 | -0.027 | -4.1399
-8 | -0.3984 | 0.09175 | -0.0266 | -4.3422
-7.5 | -0.4007 | 0.08655 | -0.0258 | -4.6297
-7 | -0.414 | 0.08212 | -0.0235 | -5.0414
-6.5 | -0.4187 | 0.07641 | -0.0246 | -5.4796
-6 | -0.4159 | 0.06975 | -0.0284 | -5.9627
-5.5 | -0.3997 | 0.06164 | -0.0348 | -6.4844
-5 | -0.3528 | 0.05281 | -0.0446 | -6.6806
-4.5 | -0.317 | 0.04126 | -0.051 | -7.683
-4 | -0.2344 | 0.03255 | -0.0615 | -7.2012
-3.5 | -0.1629 | 0.02716 | -0.0678 | -5.9978
-3 | -0.0761 | 0.01837 | -0.0709 | -4.1426
-2.5 | 0.0001 | 0.01487 | -0.074 | 0.0067249
-2 | 0.0764 | 0.01286 | -0.0779 | 5.9409
-1.5 | 0.1482 | 0.00997 | -0.0824 | 14.8646
-1 | 0.219 | 0.00903 | -0.0839 | 24.2525
-0.5 | 0.2954 | 0.00887 | -0.0881 | 33.3033
0 | 0.3738 | 0.0086 | -0.0925 | 43.4651
0.5 | 0.449 | 0.00827 | -0.0959 | 54.2926
1 | 0.517 | 0.00797 | -0.0977 | 64.8683
1.5 | 0.5801 | 0.00777 | -0.0985 | 74.6589
2 | 0.6388 | 0.00771 | -0.0982 | 82.8534
2.5 | 0.6939 | 0.00781 | -0.0973 | 88.8476
3 | 0.7463 | 0.00807 | -0.0959 | 92.4783
3.5 | 0.7964 | 0.00851 | -0.0942 | 93.584
4 | 0.8443 | 0.00913 | -0.0921 | 92.4754
4.5 | 0.8896 | 0.00996 | -0.0898 | 89.3173
5 | 0.932 | 0.01115 | -0.0872 | 83.5874
5.5 | 0.9707 | 0.01295 | -0.0846 | 74.9575
6 | 1.0012 | 0.01648 | -0.0809 | 60.7524
6.5 | 1.037 | 0.01963 | -0.0768 | 52.8273
7 | 1.075 | 0.02278 | -0.0737 | 47.1905
7.5 | 1.1143 | 0.02834 | -0.0706 | 39.319
8 | 1.15 | 0.03485 | -0.067 | 32.9986
8.5 | 1.1741 | 0.04283 | -0.0628 | 27.413

## 21. Re 250k Mach 0.25 (1)
BIGFOIL.COM POLAR EXPORT
HN-998
HN-998 |  |  |  | Cl Max: | 0.992 | at alpha= | 4.5 | deg
JavaFoil+Calcfoil stall+Eppler ext transition |  |  |  | L/D Max: | 131.02 | at alpha= | 4 | deg
Re: | 250000 |  |  | Cd Min: | 0.00674 | at alpha= | 3 | deg
Mach: | 0.25 |  |  | Cl=0 at alpha= | -4.0454 | deg
|  |  |  | @ Cl=0.1, Cd= | 0.032606
|  |  |  | @ Cl=0.4, Cd= | 0.0075562
|  |  |  | @ Cl=0.6, Cd= | 0.08969
alpha (deg) | Cl | Cd | Cm | Cl/Cd
-13 | -0.049 | 0.17388 | -0.035 | -0.283
-12.5 | -0.046 | 0.15227 | -0.035 | -0.305
-12 | -0.044 | 0.1347 | -0.035 | -0.325
-11.5 | -0.041 | 0.11977 | -0.034 | -0.343
-11 | -0.038 | 0.10913 | -0.034 | -0.351
-10.5 | -0.036 | 0.10115 | -0.035 | -0.352
-10 | -0.088 | 0.09354 | -0.033 | -0.944
-9.5 | -0.131 | 0.08806 | -0.033 | -1.482
-9 | -0.162 | 0.07821 | -0.033 | -2.07
-8.5 | -0.185 | 0.06969 | -0.032 | -2.653
-8 | -0.194 | 0.06352 | -0.032 | -3.049
-7.5 | -0.194 | 0.05907 | -0.032 | -3.283
-7 | -0.186 | 0.0693 | -0.032 | -2.684
-6.5 | -0.17 | 0.05008 | -0.032 | -3.395
-6 | -0.146 | 0.05288 | -0.031 | -2.769
-5.5 | -0.116 | 0.04694 | -0.031 | -2.473
-5 | -0.08 | 0.04256 | -0.031 | -1.883
-4.5 | -0.04 | 0.03923 | -0.031 | -1.013
-4 | 0.004 | 0.03659 | -0.03 | 0.109
-3.5 | 0.05 | 0.03435 | -0.03 | 1.455
-3 | 0.097 | 0.03267 | -0.031 | 2.982
-2.5 | 0.146 | 0.03162 | -0.037 | 4.611
-2 | 0.242 | 0.00892 | -0.099 | 27.169
-1.5 | 0.303 | 0.00706 | -0.1 | 42.897
-1 | 0.363 | 0.00718 | -0.1 | 50.553
-0.5 | 0.423 | 0.00779 | -0.101 | 54.232
0 | 0.482 | 0.00808 | -0.101 | 59.665
0.5 | 0.542 | 0.00852 | -0.101 | 63.553
1 | 0.601 | 0.0084 | -0.102 | 71.564
1.5 | 0.66 | 0.00738 | -0.102 | 89.471
2 | 0.72 | 0.00715 | -0.102 | 100.651
2.5 | 0.778 | 0.00694 | -0.102 | 112.203
3 | 0.837 | 0.00674 | -0.103 | 124.117
3.5 | 0.892 | 0.00681 | -0.103 | 130.989
4 | 0.946 | 0.00722 | -0.103 | 131.02
4.5 | 0.992 | 0.0095 | -0.104 | 104.35
5 | 0.823 | 0.03701 | -0.034 | 22.238
5.5 | 0.841 | 0.04016 | -0.028 | 20.951
6 | 0.847 | 0.04441 | -0.026 | 19.077
6.5 | 0.837 | 0.0497 | -0.026 | 16.844
7 | 0.809 | 0.05268 | -0.028 | 15.364
7.5 | 0.763 | 0.0582 | -0.029 | 13.106
8 | 0.698 | 0.06457 | -0.029 | 10.804
8.5 | 0.616 | 0.07016 | -0.031 | 8.786
9 | 0.522 | 0.07924 | -0.031 | 6.592
9.5 | 0.419 | 0.08969 | -0.033 | 4.668

## 22. Re 250k Mach 0.25 (2)
BIGFOIL.COM POLAR EXPORT
HN-998
HN-998 |  |  |  | Cl Max: | 1.1705 | at alpha= | 20 | deg
XFOIL ncrit=9 |  |  |  | L/D Max: | 93.0638 | at alpha= | 3.5 | deg
Re: | 250000 |  |  | Cd Min: | 0.29381 | at alpha= | 20 | deg
Mach: | 0.25 |  |  | Cl=0 at alpha= | -2.5244 | deg
|  |  |  | @ Cl=0.1, Cd= | 0.012606
|  |  |  | @ Cl=0.4, Cd= | 0.0085107
|  |  |  | @ Cl=0.6, Cd= | 0.0078094
alpha (deg) | Cl | Cd | Cm | Cl/Cd
-20 | -0.6883 | 0.24972 | 0.0331 | -2.7563
-19.5 | -0.671 | 0.24333 | 0.0294 | -2.7576
-19 | -0.6536 | 0.23691 | 0.0257 | -2.7589
-18.5 | -0.636 | 0.2305 | 0.0221 | -2.7592
-18 | -0.6184 | 0.22426 | 0.0184 | -2.7575
-17.5 | -0.6014 | 0.21891 | 0.0143 | -2.7472
-17 | -0.5864 | 0.21392 | 0.0101 | -2.7412
-16.5 | -0.5725 | 0.20853 | 0.0062 | -2.7454
-16 | -0.5587 | 0.20265 | 0.0028 | -2.757
-15.5 | -0.5433 | 0.19328 | 0.0002 | -2.8109
-15 | -0.525 | 0.18377 | -0.0001 | -2.8568
-14.5 | -0.5106 | 0.17732 | -0.0024 | -2.8795
-14 | -0.4967 | 0.17076 | -0.0048 | -2.9088
-13.5 | -0.4835 | 0.16414 | -0.0072 | -2.9457
-13 | -0.4707 | 0.15756 | -0.0096 | -2.9874
-12.5 | -0.4584 | 0.15123 | -0.0122 | -3.0311
-12 | -0.4483 | 0.14583 | -0.0153 | -3.0741
-11.5 | -0.4409 | 0.14043 | -0.0183 | -3.1396
-11 | -0.4321 | 0.13445 | -0.021 | -3.2138
-10.5 | -0.422 | 0.12799 | -0.0231 | -3.2971
-10 | -0.4131 | 0.12147 | -0.0252 | -3.4008
-9.5 | -0.4088 | 0.11306 | -0.0268 | -3.6158
-9 | -0.3987 | 0.10506 | -0.0253 | -3.795
-8.5 | -0.3912 | 0.09911 | -0.0256 | -3.9471
-8 | -0.3871 | 0.09342 | -0.0261 | -4.1437
-7.5 | -0.3875 | 0.08793 | -0.0261 | -4.4069
-7 | -0.3964 | 0.08313 | -0.0246 | -4.7684
-6.5 | -0.4097 | 0.07842 | -0.0231 | -5.2244
-6 | -0.4121 | 0.07236 | -0.0258 | -5.6951
-5.5 | -0.3917 | 0.06434 | -0.0361 | -6.088
-5 | -0.3615 | 0.0564 | -0.0425 | -6.4096
-4.5 | -0.3274 | 0.04537 | -0.0492 | -7.2162
-4 | -0.2416 | 0.03497 | -0.0625 | -6.9088
-3.5 | -0.1637 | 0.02863 | -0.0704 | -5.7178
-3 | -0.072 | 0.01927 | -0.0749 | -3.7364
-2.5 | 0.0037 | 0.01538 | -0.0774 | 0.24057
-2 | 0.0874 | 0.0131 | -0.0823 | 6.6718
-1.5 | 0.1603 | 0.01024 | -0.0865 | 15.6543
-1 | 0.2243 | 0.00905 | -0.086 | 24.7845
-0.5 | 0.3054 | 0.00887 | -0.0907 | 34.4307
0 | 0.3881 | 0.00856 | -0.0954 | 45.3388
0.5 | 0.4629 | 0.00825 | -0.0984 | 56.1091
1 | 0.5345 | 0.00794 | -0.1005 | 67.3174
1.5 | 0.5962 | 0.00781 | -0.1005 | 76.338
2 | 0.6561 | 0.0078 | -0.1001 | 84.1154
2.5 | 0.7123 | 0.00795 | -0.0989 | 89.5975
3 | 0.766 | 0.00828 | -0.0973 | 92.5121
3.5 | 0.8171 | 0.00878 | -0.0953 | 93.0638
4 | 0.866 | 0.00948 | -0.0929 | 91.3502
4.5 | 0.9116 | 0.01045 | -0.0902 | 87.2344
5 | 0.9543 | 0.01181 | -0.0872 | 80.8044
5.5 | 0.9913 | 0.01414 | -0.084 | 70.1061
6 | 1.0216 | 0.01804 | -0.0793 | 56.6297
6.5 | 1.0588 | 0.0213 | -0.0749 | 49.7089
7 | 1.0979 | 0.02529 | -0.0714 | 43.4124
7.5 | 1.1348 | 0.03186 | -0.0676 | 35.6183
8 | 1.1575 | 0.03913 | -0.0626 | 29.5809
8.5 | 1.1594 | 0.04806 | -0.0569 | 24.124
9 | 1.1612 | 0.0538 | -0.0504 | 21.5836
9.5 | 1.1143 | 0.06364 | -0.0439 | 17.5094
10 | 1.0733 | 0.07388 | -0.045 | 14.5276
10.5 | 1.0346 | 0.08765 | -0.0536 | 11.8038
11 | 1.0013 | 0.10797 | -0.0684 | 9.2739
11.5 | 0.982 | 0.12608 | -0.0786 | 7.7887
12 | 0.9767 | 0.1423 | -0.0846 | 6.8637
12.5 | 0.9709 | 0.1554 | -0.0892 | 6.2477
13 | 0.9747 | 0.16763 | -0.0961 | 5.8146
13.5 | 0.98 | 0.17908 | -0.1042 | 5.4724
14 | 0.9862 | 0.19007 | -0.112 | 5.1886
14.5 | 0.9974 | 0.19938 | -0.1173 | 5.0025
15 | 1.0114 | 0.20783 | -0.1217 | 4.8665
15.5 | 1.0299 | 0.21555 | -0.1242 | 4.778
16 | 1.0427 | 0.22718 | -0.1281 | 4.5898
16.5 | 1.0576 | 0.23609 | -0.1336 | 4.4796
17 | 1.0715 | 0.24409 | -0.1398 | 4.3898
17.5 | 1.0844 | 0.25152 | -0.1473 | 4.3114
18 | 1.1009 | 0.25961 | -0.1526 | 4.2406
18.5 | 1.1177 | 0.2674 | -0.1576 | 4.1799
19 | 1.1345 | 0.27486 | -0.1622 | 4.1276
19.5 | 1.1516 | 0.28195 | -0.1662 | 4.0844
20 | 1.1705 | 0.29381 | -0.1688 | 3.9839

## 23. Re 250k Mach 0.50 (1)
BIGFOIL.COM POLAR EXPORT
HN-998
HN-998 |  |  |  | Cl Max: | 2.556 | at alpha= | 20 | deg
JavaFoil+Calcfoil stall+Eppler ext transition |  |  |  | L/D Max: | 124.828 | at alpha= | 3.5 | deg
Re: | 250000 |  |  | Cd Min: | 0.00734 | at alpha= | -1.5 | deg
Mach: | 0.5 |  |  | Cl=0 at alpha= | -4.0714 | deg
|  |  |  | @ Cl=0.1, Cd= | 0.034191
|  |  |  | @ Cl=0.4, Cd= | 0.0074129
|  |  |  | @ Cl=0.6, Cd= | 0.0094039
alpha (deg) | Cl | Cd | Cm | Cl/Cd
-20 | -0.807 | 0.26823 | -0.053 | -3.007
-19.5 | -0.783 | 0.25413 | -0.053 | -3.079
-19 | -0.758 | 0.24927 | -0.053 | -3.042
-18.5 | -0.732 | 0.23063 | -0.051 | -3.175
-18 | -0.708 | 0.23102 | -0.051 | -3.064
-17.5 | -0.683 | 0.22095 | -0.051 | -3.093
-17 | -0.659 | 0.21633 | -0.051 | -3.046
-16.5 | -0.635 | 0.21153 | -0.051 | -3
-16 | -0.61 | 0.20716 | -0.052 | -2.945
-15.5 | -0.584 | 0.19629 | -0.049 | -2.975
-15 | -0.559 | 0.19234 | -0.049 | -2.907
-14.5 | -0.534 | 0.18107 | -0.049 | -2.952
-14 | -0.51 | 0.17686 | -0.049 | -2.882
-13.5 | -0.485 | 0.17314 | -0.049 | -2.8
-13 | -0.459 | 0.16515 | -0.046 | -2.779
-12.5 | -0.434 | 0.16031 | -0.046 | -2.707
-12 | -0.409 | 0.15634 | -0.046 | -2.615
-11.5 | -0.384 | 0.15312 | -0.047 | -2.506
-11 | -0.358 | 0.14989 | -0.047 | -2.392
-10.5 | -0.333 | 0.13627 | -0.043 | -2.441
-10 | -0.307 | 0.13328 | -0.043 | -2.306
-9.5 | -0.282 | 0.13021 | -0.043 | -2.165
-9 | -0.256 | 0.12222 | -0.043 | -2.098
-8.5 | -0.231 | 0.11967 | -0.044 | -1.929
-8 | -0.205 | 0.10931 | -0.04 | -1.876
-7.5 | -0.179 | 0.1084 | -0.04 | -1.655
-7 | -0.154 | 0.10696 | -0.04 | -1.436
-6.5 | -0.128 | 0.10505 | -0.04 | -1.217
-6 | -0.102 | 0.07699 | -0.037 | -1.323
-5.5 | -0.076 | 0.05325 | -0.037 | -1.425
-5 | -0.05 | 0.04436 | -0.037 | -1.125
-4.5 | -0.024 | 0.04006 | -0.038 | -0.595
-4 | 0.004 | 0.04282 | -0.035 | 0.093
-3.5 | 0.053 | 0.03688 | -0.034 | 1.45
-3 | 0.107 | 0.03379 | -0.033 | 3.164
-2.5 | 0.162 | 0.03192 | -0.036 | 5.063
-2 | 0.27 | 0.00913 | -0.111 | 29.595
-1.5 | 0.338 | 0.00734 | -0.112 | 46.064
-1 | 0.406 | 0.00742 | -0.112 | 54.687
-0.5 | 0.472 | 0.00757 | -0.112 | 62.42
0 | 0.539 | 0.00872 | -0.113 | 61.786
0.5 | 0.605 | 0.00946 | -0.113 | 63.973
1 | 0.672 | 0.0095 | -0.114 | 70.681
1.5 | 0.738 | 0.00834 | -0.114 | 88.519
2 | 0.804 | 0.00779 | -0.114 | 103.194
2.5 | 0.869 | 0.00757 | -0.115 | 114.766
3 | 0.933 | 0.00764 | -0.115 | 122.133
3.5 | 0.993 | 0.00796 | -0.115 | 124.828
4 | 1.047 | 0.01042 | -0.116 | 100.424
4.5 | 0.864 | 0.03619 | -0.038 | 23.862
5 | 0.845 | 0.04176 | -0.029 | 20.228
5.5 | 0.511 | 0.04744 | -0.033 | 10.762
6 | 0.538 | 0.06833 | -0.035 | 7.872
6.5 | 0.565 | 0.09677 | -0.038 | 5.843
7 | 0.593 | 0.09576 | -0.039 | 6.191
7.5 | 0.621 | 0.10655 | -0.043 | 5.825
8 | 0.648 | 0.10907 | -0.043 | 5.943
8.5 | 0.676 | 0.11945 | -0.046 | 5.659
9 | 0.704 | 0.13087 | -0.049 | 5.38
9.5 | 0.732 | 0.13303 | -0.049 | 5.5
10 | 0.761 | 0.14709 | -0.053 | 5.171
10.5 | 0.788 | 0.15006 | -0.054 | 5.253
11 | 0.816 | 0.15313 | -0.054 | 5.329
11.5 | 0.845 | 0.16275 | -0.057 | 5.194
12 | 0.874 | 0.16847 | -0.058 | 5.185
12.5 | 0.901 | 0.16808 | -0.058 | 5.363
13 | 0.93 | 0.17596 | -0.059 | 5.284
13.5 | 0.96 | 0.19509 | -0.063 | 4.92
14 | 1.921 | 0.19814 | -0.063 | 9.696
14.5 | 1.973 | 0.19884 | -0.063 | 9.923
15 | 2.029 | 0.21157 | -0.066 | 9.588
15.5 | 2.082 | 0.21611 | -0.067 | 9.633
16 | 2.133 | 0.2234 | -0.067 | 9.549
16.5 | 2.185 | 0.22482 | -0.067 | 9.718
17 | 2.239 | 0.23379 | -0.069 | 9.575
17.5 | 2.294 | 0.24863 | -0.071 | 9.226
18 | 2.345 | 0.25019 | -0.071 | 9.372
18.5 | 2.396 | 0.25648 | -0.071 | 9.341
19 | 2.447 | 0.26367 | -0.071 | 9.282
19.5 | 2.506 | 0.27947 | -0.074 | 8.966
20 | 2.556 | 0.28007 | -0.074 | 9.126

## 24. Re 250k Mach 0.50 (2)
BIGFOIL.COM POLAR EXPORT
HN-998
HN-998 |  |  |  | Cl Max: | 1.2984 | at alpha= | 20 | deg
XFOIL ncrit=9 |  |  |  | L/D Max: | 91.0932 | at alpha= | 3 | deg
Re: | 250000 |  |  | Cd Min: | 0.32748 | at alpha= | 20 | deg
Mach: | 0.5 |  |  | Cl=0 at alpha= | -2.6166 | deg
|  |  |  | @ Cl=0.1, Cd= | 0.01517
|  |  |  | @ Cl=0.4, Cd= | 0.0086585
|  |  |  | @ Cl=0.6, Cd= | 0.0080913
alpha (deg) | Cl | Cd | Cm | Cl/Cd
-20 | -0.7482 | 0.27073 | 0.0403 | -2.7636
-19.5 | -0.7262 | 0.26352 | 0.0355 | -2.7558
-19 | -0.705 | 0.25708 | 0.0304 | -2.7423
-18.5 | -0.6849 | 0.25096 | 0.0253 | -2.7291
-18 | -0.6652 | 0.24434 | 0.0207 | -2.7224
-17.5 | -0.6464 | 0.23786 | 0.0161 | -2.7176
-16.5 | -0.6035 | 0.21706 | 0.0106 | -2.7803
-16 | -0.5839 | 0.20917 | 0.0076 | -2.7915
-15.5 | -0.5647 | 0.20171 | 0.0043 | -2.7996
-15 | -0.5458 | 0.19446 | 0.0011 | -2.8067
-14.5 | -0.5272 | 0.18717 | -0.0021 | -2.8167
-14 | -0.5089 | 0.18025 | -0.0055 | -2.8233
-13.5 | -0.493 | 0.17473 | -0.0096 | -2.8215
-13 | -0.4802 | 0.16915 | -0.0132 | -2.8389
-12.5 | -0.4688 | 0.1632 | -0.0165 | -2.8725
-12 | -0.4563 | 0.15666 | -0.0192 | -2.9127
-11.5 | -0.4428 | 0.14958 | -0.0216 | -2.9603
-11 | -0.4217 | 0.13742 | -0.0204 | -3.0687
-10.5 | -0.4085 | 0.13049 | -0.0215 | -3.1305
-10 | -0.3968 | 0.12383 | -0.0228 | -3.2044
-9.5 | -0.3861 | 0.11738 | -0.0242 | -3.2893
-9 | -0.3766 | 0.11099 | -0.0255 | -3.3931
-8.5 | -0.3686 | 0.10485 | -0.027 | -3.5155
-8 | -0.3651 | 0.09985 | -0.0296 | -3.6565
-7.5 | -0.3651 | 0.09493 | -0.0316 | -3.846
-7 | -0.3684 | 0.08983 | -0.0315 | -4.1011
-6.5 | -0.3808 | 0.0838 | -0.0289 | -4.5442
-6 | -0.3897 | 0.07815 | -0.0233 | -4.9866
-5.5 | -0.3978 | 0.07328 | -0.0207 | -5.4285
-5 | -0.4017 | 0.06787 | -0.0214 | -5.9187
-4.5 | -0.3203 | 0.05608 | -0.0508 | -5.7115
-4 | -0.2464 | 0.04445 | -0.0673 | -5.5433
-3.5 | -0.1746 | 0.03543 | -0.0764 | -4.928
-3 | -0.0746 | 0.02387 | -0.0866 | -3.1253
-2.5 | 0.0227 | 0.01765 | -0.0929 | 1.2861
-1.5 | 0.201 | 0.01193 | -0.1004 | 16.8483
-1 | 0.2769 | 0.0095 | -0.1021 | 29.1474
-0.5 | 0.3608 | 0.00881 | -0.104 | 40.9535
0 | 0.4462 | 0.00848 | -0.1072 | 52.6179
0.5 | 0.5239 | 0.00824 | -0.1088 | 63.5801
1 | 0.5982 | 0.00809 | -0.1095 | 73.9431
1.5 | 0.6655 | 0.00814 | -0.1088 | 81.7568
2 | 0.7303 | 0.00835 | -0.1074 | 87.4611
2.5 | 0.7914 | 0.00875 | -0.1052 | 90.4457
3 | 0.8499 | 0.00933 | -0.1025 | 91.0932
3.5 | 0.9054 | 0.01011 | -0.0991 | 89.5549
4 | 0.9579 | 0.01114 | -0.0952 | 85.9874
4.5 | 1.0052 | 0.01265 | -0.0906 | 79.4625
5 | 1.0457 | 0.01509 | -0.0855 | 69.2975
5.5 | 1.0765 | 0.019 | -0.0786 | 56.6579
6 | 1.1056 | 0.0234 | -0.0711 | 47.2479
6.5 | 1.1432 | 0.02895 | -0.0646 | 39.4888
7 | 1.157 | 0.03578 | -0.0572 | 32.3365
7.5 | 1.1411 | 0.04282 | -0.0494 | 26.6488
8 | 1.1122 | 0.05113 | -0.0457 | 21.7524
8.5 | 1.0789 | 0.0618 | -0.0484 | 17.4579
9 | 1.0465 | 0.07564 | -0.0574 | 13.8353
9.5 | 1.02 | 0.0921 | -0.0692 | 11.0749
10 | 1.0022 | 0.1086 | -0.0792 | 9.2284
10.5 | 0.9918 | 0.12326 | -0.0873 | 8.0464
11 | 0.9881 | 0.13691 | -0.0947 | 7.2171
11.5 | 0.9901 | 0.14995 | -0.1018 | 6.6029
12 | 0.9964 | 0.16243 | -0.1088 | 6.1343
12.5 | 1.0065 | 0.17422 | -0.1151 | 5.7772
13 | 1.0258 | 0.18615 | -0.1187 | 5.5106
13.5 | 1.041 | 0.19739 | -0.1248 | 5.2738
14 | 1.0592 | 0.20954 | -0.1288 | 5.0549
14.5 | 1.0763 | 0.22042 | -0.1353 | 4.883
15 | 1.0896 | 0.23005 | -0.1439 | 4.7364
15.5 | 1.1066 | 0.23983 | -0.1519 | 4.6141
16 | 1.127 | 0.24959 | -0.1577 | 4.5154
16.5 | 1.1482 | 0.25898 | -0.163 | 4.4335
17 | 1.1706 | 0.26844 | -0.1674 | 4.3608
17.5 | 1.1973 | 0.28291 | -0.1699 | 4.2321
18 | 1.2166 | 0.2922 | -0.1767 | 4.1636
18.5 | 1.2346 | 0.30017 | -0.1844 | 4.113
19 | 1.2542 | 0.30813 | -0.1926 | 4.0704
19.5 | 1.2761 | 0.31779 | -0.199 | 4.0155
20 | 1.2984 | 0.32748 | -0.2051 | 3.9648

## 25. Re 500k Mach 0.00 (1)
BIGFOIL.COM POLAR EXPORT
HN-998
HN-998 |  |  |  | Cl Max: | 1.035 | at alpha= | 5.5 | deg
JavaFoil+Calcfoil stall+Eppler ext transition |  |  |  | L/D Max: | 163.586 | at alpha= | 4 | deg
Re: | 500000 |  |  | Cd Min: | 0.00528 | at alpha= | 3 | deg
Mach: | 0 |  |  | Cl=0 at alpha= | -4.0465 | deg
|  |  |  | @ Cl=0.1, Cd= | 0.029913
|  |  |  | @ Cl=0.4, Cd= | 0.0058816
|  |  |  | @ Cl=0.6, Cd= | 0.0059541
alpha (deg) | Cl | Cd | Cm | Cl/Cd
-14 | -0.169 | 0.11508 | -0.034 | -1.466
-13.5 | -0.18 | 0.12352 | -0.034 | -1.455
-13 | -0.191 | 0.11465 | -0.033 | -1.668
-12.5 | -0.203 | 0.1086 | -0.034 | -1.869
-12 | -0.215 | 0.10107 | -0.033 | -2.124
-11.5 | -0.226 | 0.0952 | -0.033 | -2.375
-11 | -0.237 | 0.08761 | -0.033 | -2.702
-10.5 | -0.246 | 0.08075 | -0.033 | -3.047
-10 | -0.253 | 0.07541 | -0.032 | -3.36
-9.5 | -0.258 | 0.0695 | -0.032 | -3.712
-9 | -0.259 | 0.06476 | -0.032 | -4.001
-8.5 | -0.256 | 0.05995 | -0.031 | -4.268
-8 | -0.245 | 0.05576 | -0.032 | -4.386
-7.5 | -0.228 | 0.05208 | -0.032 | -4.385
-7 | -0.207 | 0.04823 | -0.032 | -4.301
-6.5 | -0.182 | 0.0453 | -0.031 | -4.015
-6 | -0.152 | 0.04469 | -0.031 | -3.397
-5.5 | -0.118 | 0.04136 | -0.03 | -2.845
-5 | -0.08 | 0.03846 | -0.03 | -2.078
-4.5 | -0.039 | 0.03636 | -0.03 | -1.077
-4 | 0.004 | 0.03443 | -0.029 | 0.114
-3.5 | 0.049 | 0.03277 | -0.03 | 1.486
-3 | 0.095 | 0.03139 | -0.031 | 3.015
-2.5 | 0.176 | 0.00747 | -0.096 | 23.602
-2 | 0.235 | 0.00779 | -0.096 | 30.137
-1.5 | 0.293 | 0.0058 | -0.097 | 50.549
-1 | 0.351 | 0.00589 | -0.097 | 59.639
-0.5 | 0.409 | 0.00588 | -0.097 | 69.548
0 | 0.467 | 0.00664 | -0.098 | 70.368
0.5 | 0.525 | 0.00641 | -0.098 | 81.797
1 | 0.582 | 0.0061 | -0.098 | 95.423
1.5 | 0.64 | 0.00563 | -0.099 | 113.533
2 | 0.697 | 0.00552 | -0.099 | 126.273
2.5 | 0.754 | 0.00543 | -0.099 | 138.837
3 | 0.81 | 0.00528 | -0.1 | 153.363
3.5 | 0.865 | 0.00536 | -0.1 | 161.298
4 | 0.917 | 0.00561 | -0.1 | 163.586
4.5 | 0.964 | 0.00811 | -0.1 | 118.914
5 | 1.004 | 0.00827 | -0.101 | 121.352
5.5 | 1.035 | 0.0084 | -0.101 | 123.262
6 | 0.845 | 0.0407 | -0.026 | 20.768
6.5 | 0.853 | 0.04372 | -0.027 | 19.515
7 | 0.851 | 0.04717 | -0.029 | 18.047
7.5 | 0.839 | 0.05081 | -0.029 | 16.52
8 | 0.818 | 0.05455 | -0.029 | 14.998
8.5 | 0.789 | 0.0595 | -0.03 | 13.256
9 | 0.753 | 0.06447 | -0.03 | 11.676
9.5 | 0.712 | 0.06935 | -0.031 | 10.266
10 | 0.668 | 0.07527 | -0.033 | 8.874
10.5 | 0.622 | 0.08137 | -0.033 | 7.649

## 26. Re 500k Mach 0.00 (2)
BIGFOIL.COM POLAR EXPORT
HN-998
HN-998 |  |  |  | Cl Max: | 1.1671 | at alpha= | 8 | deg
XFOIL ncrit=9 |  |  |  | L/D Max: | 115.776 | at alpha= | 2.5 | deg
Re: | 500000 |  |  | Cd Min: | 0.02879 | at alpha= | 8 | deg
Mach: | 0 |  |  | Cl=0 at alpha= | -99 | deg
|  |  |  | @ Cl=0.1, Cd= | 0.00506
|  |  |  | @ Cl=0.4, Cd= | 0.00506
|  |  |  | @ Cl=0.6, Cd= | 0.0054006
alpha (deg) | Cl | Cd | Cm | Cl/Cd
0 | 0.424 | 0.00506 | -0.0998 | 83.7945
0.5 | 0.4812 | 0.00508 | -0.0998 | 94.7244
1 | 0.5365 | 0.00517 | -0.0994 | 103.7718
1.5 | 0.5902 | 0.00535 | -0.0986 | 110.3178
2 | 0.6425 | 0.00562 | -0.0977 | 114.3238
2.5 | 0.6935 | 0.00599 | -0.0965 | 115.7763
3 | 0.7434 | 0.00647 | -0.0952 | 114.8995
3.5 | 0.7926 | 0.00705 | -0.0939 | 112.4255
4 | 0.8408 | 0.00776 | -0.0925 | 108.3505
4.5 | 0.8874 | 0.00873 | -0.091 | 101.6495
5 | 0.9313 | 0.01015 | -0.0893 | 91.7537
5.5 | 0.9737 | 0.0119 | -0.0876 | 81.8235
6 | 1.0137 | 0.01428 | -0.0847 | 70.9874
6.5 | 1.0571 | 0.01604 | -0.0825 | 65.904
7 | 1.0931 | 0.01912 | -0.0789 | 57.1705
7.5 | 1.1317 | 0.02272 | -0.0757 | 49.8107
8 | 1.1671 | 0.02879 | -0.0721 | 40.5384

## 27. Re 500k Mach 0.10 (1)
BIGFOIL.COM POLAR EXPORT
HN-998
HN-998 |  |  |  | Cl Max: | 1.008 | at alpha= | 5 | deg
JavaFoil+Calcfoil stall+Eppler ext transition |  |  |  | L/D Max: | 163.386 | at alpha= | 4 | deg
Re: | 500000 |  |  | Cd Min: | 0.00531 | at alpha= | 3 | deg
Mach: | 0.1 |  |  | Cl=0 at alpha= | -4.0465 | deg
|  |  |  | @ Cl=0.1, Cd= | 0.02995
|  |  |  | @ Cl=0.4, Cd= | 0.0059181
|  |  |  | @ Cl=0.6, Cd= | 0.0060085
alpha (deg) | Cl | Cd | Cm | Cl/Cd
-14 | -0.139 | 0.11589 | -0.035 | -1.195
-13.5 | -0.151 | 0.1283 | -0.034 | -1.175
-13 | -0.163 | 0.119 | -0.034 | -1.374
-12.5 | -0.177 | 0.10996 | -0.034 | -1.607
-12 | -0.19 | 0.10372 | -0.034 | -1.835
-11.5 | -0.204 | 0.09494 | -0.033 | -2.145
-11 | -0.217 | 0.08926 | -0.033 | -2.426
-10.5 | -0.228 | 0.08178 | -0.033 | -2.793
-10 | -0.238 | 0.07586 | -0.033 | -3.142
-9.5 | -0.246 | 0.07048 | -0.032 | -3.486
-9 | -0.249 | 0.06478 | -0.032 | -3.85
-8.5 | -0.249 | 0.06017 | -0.032 | -4.134
-8 | -0.239 | 0.05613 | -0.032 | -4.264
-7.5 | -0.225 | 0.05235 | -0.032 | -4.294
-7 | -0.205 | 0.0543 | -0.031 | -3.78
-6.5 | -0.181 | 0.04956 | -0.031 | -3.646
-6 | -0.151 | 0.04243 | -0.031 | -3.567
-5.5 | -0.118 | 0.04145 | -0.031 | -2.837
-5 | -0.08 | 0.03866 | -0.03 | -2.07
-4.5 | -0.039 | 0.03641 | -0.03 | -1.079
-4 | 0.004 | 0.03455 | -0.029 | 0.114
-3.5 | 0.049 | 0.0328 | -0.03 | 1.491
-3 | 0.095 | 0.03141 | -0.031 | 3.027
-2.5 | 0.177 | 0.00746 | -0.097 | 23.737
-2 | 0.236 | 0.00779 | -0.097 | 30.302
-1.5 | 0.295 | 0.00583 | -0.097 | 50.572
-1 | 0.353 | 0.00591 | -0.098 | 59.821
-0.5 | 0.411 | 0.00592 | -0.098 | 69.477
0 | 0.469 | 0.00666 | -0.098 | 70.43
0.5 | 0.527 | 0.00644 | -0.099 | 81.844
1 | 0.585 | 0.00613 | -0.099 | 95.386
1.5 | 0.643 | 0.00566 | -0.099 | 113.565
2 | 0.7 | 0.00554 | -0.099 | 126.315
2.5 | 0.758 | 0.00545 | -0.1 | 138.971
3 | 0.814 | 0.00531 | -0.1 | 153.39
3.5 | 0.869 | 0.00538 | -0.1 | 161.509
4 | 0.922 | 0.00564 | -0.101 | 163.386
4.5 | 0.969 | 0.00815 | -0.101 | 118.807
5 | 1.008 | 0.00832 | -0.101 | 121.174
5.5 | 0.831 | 0.03795 | -0.034 | 21.905
6 | 0.846 | 0.04085 | -0.027 | 20.721
6.5 | 0.852 | 0.0439 | -0.028 | 19.41
7 | 0.847 | 0.04722 | -0.029 | 17.942
7.5 | 0.832 | 0.05091 | -0.029 | 16.337
8 | 0.806 | 0.05534 | -0.03 | 14.565
8.5 | 0.772 | 0.05997 | -0.031 | 12.865
9 | 0.73 | 0.06495 | -0.031 | 11.238
9.5 | 0.683 | 0.07054 | -0.032 | 9.688
10 | 0.634 | 0.07614 | -0.032 | 8.323

## 28. Re 500k Mach 0.10 (2)
BIGFOIL.COM POLAR EXPORT
HN-998
HN-998 |  |  |  | Cl Max: | 1.1702 | at alpha= | 8 | deg
XFOIL ncrit=9 |  |  |  | L/D Max: | 115.556 | at alpha= | 2.5 | deg
Re: | 500000 |  |  | Cd Min: | 0.02969 | at alpha= | 8 | deg
Mach: | 0.1 |  |  | Cl=0 at alpha= | -99 | deg
|  |  |  | @ Cl=0.1, Cd= | 0.00507
|  |  |  | @ Cl=0.4, Cd= | 0.00507
|  |  |  | @ Cl=0.6, Cd= | 0.0054073
alpha (deg) | Cl | Cd | Cm | Cl/Cd
0 | 0.4259 | 0.00507 | -0.1001 | 84.0039
0.5 | 0.4835 | 0.00509 | -0.1002 | 94.9902
1 | 0.5392 | 0.00519 | -0.0998 | 103.8921
1.5 | 0.593 | 0.00537 | -0.099 | 110.4283
2 | 0.6455 | 0.00565 | -0.098 | 114.2478
2.5 | 0.6968 | 0.00603 | -0.0968 | 115.5556
3 | 0.7469 | 0.00652 | -0.0955 | 114.5552
3.5 | 0.7965 | 0.00709 | -0.0941 | 112.3413
4 | 0.8448 | 0.00783 | -0.0927 | 107.8927
4.5 | 0.8917 | 0.00881 | -0.0911 | 101.2145
5 | 0.9356 | 0.01028 | -0.0894 | 91.0117
5.5 | 0.9783 | 0.01204 | -0.0876 | 81.2542
6 | 1.0187 | 0.01442 | -0.0846 | 70.6449
6.5 | 1.0612 | 0.01636 | -0.0822 | 64.8655
7 | 1.0976 | 0.01949 | -0.0785 | 56.3161
7.5 | 1.1361 | 0.02335 | -0.0752 | 48.6552
8 | 1.1702 | 0.02969 | -0.0713 | 39.4139

## 29. Re 500k Mach 0.25 (1)
BIGFOIL.COM POLAR EXPORT
HN-998
HN-998 |  |  |  | Cl Max: | 1.028 | at alpha= | 5 | deg
JavaFoil+Calcfoil stall+Eppler ext transition |  |  |  | L/D Max: | 160.066 | at alpha= | 3.5 | deg
Re: | 500000 |  |  | Cd Min: | 0.00545 | at alpha= | 3 | deg
Mach: | 0.25 |  |  | Cl=0 at alpha= | -4.0454 | deg
|  |  |  | @ Cl=0.1, Cd= | 0.03071
|  |  |  | @ Cl=0.4, Cd= | 0.07558
|  |  |  | @ Cl=0.6, Cd= | 0.07558
alpha (deg) | Cl | Cd | Cm | Cl/Cd
-13 | -0.049 | 0.10639 | -0.037 | -0.463
-12.5 | -0.047 | 0.09843 | -0.037 | -0.473
-12 | -0.044 | 0.09227 | -0.037 | -0.475
-11.5 | -0.041 | 0.08731 | -0.037 | -0.471
-11 | -0.038 | 0.0948 | -0.036 | -0.405
-10.5 | -0.036 | 0.07814 | -0.037 | -0.456
-10 | -0.088 | 0.08452 | -0.036 | -1.046
-9.5 | -0.131 | 0.07729 | -0.035 | -1.69
-9 | -0.162 | 0.06936 | -0.034 | -2.335
-8.5 | -0.185 | 0.0632 | -0.034 | -2.927
-8 | -0.194 | 0.05835 | -0.033 | -3.32
-7.5 | -0.194 | 0.05412 | -0.033 | -3.585
-7 | -0.186 | 0.0495 | -0.033 | -3.759
-6.5 | -0.17 | 0.0461 | -0.033 | -3.689
-6 | -0.146 | 0.04308 | -0.033 | -3.399
-5.5 | -0.116 | 0.04315 | -0.032 | -2.691
-5 | -0.08 | 0.03964 | -0.031 | -2.022
-4.5 | -0.04 | 0.03713 | -0.031 | -1.07
-4 | 0.004 | 0.03497 | -0.031 | 0.114
-3.5 | 0.05 | 0.03305 | -0.031 | 1.513
-3 | 0.097 | 0.03156 | -0.032 | 3.088
-2.5 | 0.182 | 0.00748 | -0.099 | 24.299
-2 | 0.242 | 0.00739 | -0.1 | 32.783
-1.5 | 0.303 | 0.00589 | -0.1 | 51.399
-1 | 0.363 | 0.00603 | -0.1 | 60.241
-0.5 | 0.423 | 0.00602 | -0.101 | 70.232
0 | 0.482 | 0.00681 | -0.101 | 70.791
0.5 | 0.542 | 0.00663 | -0.101 | 81.735
1 | 0.601 | 0.0063 | -0.102 | 95.367
1.5 | 0.66 | 0.00583 | -0.102 | 113.31
2 | 0.72 | 0.00567 | -0.102 | 126.931
2.5 | 0.778 | 0.00555 | -0.102 | 140.269
3 | 0.837 | 0.00545 | -0.103 | 153.443
3.5 | 0.892 | 0.00558 | -0.103 | 160.066
4 | 0.946 | 0.00598 | -0.103 | 158.02
4.5 | 0.992 | 0.00837 | -0.104 | 118.531
5 | 1.028 | 0.00856 | -0.104 | 120.092
5.5 | 0.842 | 0.03854 | -0.032 | 21.841
6 | 0.847 | 0.04169 | -0.027 | 20.322
6.5 | 0.837 | 0.04517 | -0.029 | 18.538
7 | 0.81 | 0.04878 | -0.03 | 16.595
7.5 | 0.763 | 0.05306 | -0.031 | 14.377
8 | 0.698 | 0.0581 | -0.031 | 12.01
8.5 | 0.617 | 0.06434 | -0.033 | 9.584
9 | 0.522 | 0.07094 | -0.034 | 7.365
9.5 | 0.419 | 0.07944 | -0.035 | 5.271
10 | 0.306 | 0.07558 | -0.036 | 4.052

## 30. Re 500k Mach 0.25 (2)
BIGFOIL.COM POLAR EXPORT
HN-998
HN-998 |  |  |  | Cl Max: | 1.1919 | at alpha= | 8.5 | deg
XFOIL ncrit=9 |  |  |  | L/D Max: | 115.153 | at alpha= | 2.5 | deg
Re: | 500000 |  |  | Cd Min: | 0.05371 | at alpha= | 9 | deg
Mach: | 0.25 |  |  | Cl=0 at alpha= | -99 | deg
|  |  |  | @ Cl=0.1, Cd= | 0.0051
|  |  |  | @ Cl=0.4, Cd= | 0.0051
|  |  |  | @ Cl=0.6, Cd= | 0.0054477
alpha (deg) | Cl | Cd | Cm | Cl/Cd
0 | 0.4377 | 0.0051 | -0.1025 | 85.8235
0.5 | 0.4962 | 0.00514 | -0.1023 | 96.537
1 | 0.5532 | 0.00527 | -0.1018 | 104.9715
1.5 | 0.6085 | 0.00548 | -0.101 | 111.0401
2 | 0.6624 | 0.0058 | -0.0998 | 114.2069
2.5 | 0.7151 | 0.00621 | -0.0985 | 115.153
3 | 0.7666 | 0.00673 | -0.097 | 113.9079
3.5 | 0.8178 | 0.00734 | -0.0955 | 111.4169
4 | 0.8672 | 0.00817 | -0.0938 | 106.1444
4.5 | 0.9154 | 0.00925 | -0.092 | 98.9622
5 | 0.9587 | 0.01103 | -0.0898 | 86.9175
5.5 | 1.0015 | 0.01306 | -0.0873 | 76.6845
6 | 1.0454 | 0.01522 | -0.0841 | 68.6859
6.5 | 1.082 | 0.01829 | -0.0799 | 59.158
7 | 1.1209 | 0.02178 | -0.076 | 51.4646
7.5 | 1.1579 | 0.02691 | -0.0719 | 43.0286
8 | 1.1798 | 0.03422 | -0.0664 | 34.4769
8.5 | 1.1919 | 0.04103 | -0.0608 | 29.0495
9 | 1.1551 | 0.05371 | -0.0511 | 21.5062

## 31. Re 500k Mach 0.50 (1)
BIGFOIL.COM POLAR EXPORT
HN-998
HN-998 |  |  |  | Cl Max: | 2.556 | at alpha= | 20 | deg
JavaFoil+Calcfoil stall+Eppler ext transition |  |  |  | L/D Max: | 150.628 | at alpha= | 3 | deg
Re: | 500000 |  |  | Cd Min: | 0.00569 | at alpha= | -1.5 | deg
Mach: | 0.5 |  |  | Cl=0 at alpha= | -4.0714 | deg
|  |  |  | @ Cl=0.1, Cd= | 0.03275
|  |  |  | @ Cl=0.4, Cd= | 0.0063556
|  |  |  | @ Cl=0.6, Cd= | 0.0073961
alpha (deg) | Cl | Cd | Cm | Cl/Cd
-20 | -0.807 | 0.22748 | -0.053 | -3.546
-19.5 | -0.783 | 0.21539 | -0.053 | -3.633
-19 | -0.758 | 0.21053 | -0.053 | -3.602
-18.5 | -0.732 | 0.19929 | -0.051 | -3.675
-18 | -0.708 | 0.19599 | -0.051 | -3.612
-17.5 | -0.683 | 0.18623 | -0.051 | -3.67
-17 | -0.659 | 0.18164 | -0.051 | -3.628
-16.5 | -0.635 | 0.17695 | -0.052 | -3.586
-16 | -0.61 | 0.17261 | -0.052 | -3.534
-15.5 | -0.584 | 0.16615 | -0.049 | -3.515
-15 | -0.559 | 0.16304 | -0.049 | -3.43
-14.5 | -0.535 | 0.15712 | -0.049 | -3.402
-14 | -0.51 | 0.15291 | -0.049 | -3.334
-13.5 | -0.485 | 0.14918 | -0.05 | -3.25
-13 | -0.459 | 0.13808 | -0.047 | -3.325
-12.5 | -0.434 | 0.13376 | -0.047 | -3.244
-12 | -0.409 | 0.12984 | -0.047 | -3.149
-11.5 | -0.384 | 0.12661 | -0.047 | -3.031
-11 | -0.359 | 0.12337 | -0.047 | -2.906
-10.5 | -0.333 | 0.11561 | -0.043 | -2.878
-10 | -0.307 | 0.11259 | -0.043 | -2.73
-9.5 | -0.282 | 0.10951 | -0.044 | -2.574
-9 | -0.256 | 0.10289 | -0.044 | -2.493
-8.5 | -0.231 | 0.10031 | -0.044 | -2.302
-8 | -0.205 | 0.07951 | -0.042 | -2.58
-7.5 | -0.179 | 0.06263 | -0.042 | -2.865
-7 | -0.154 | 0.05405 | -0.042 | -2.843
-6.5 | -0.128 | 0.04838 | -0.042 | -2.643
-6 | -0.102 | 0.06536 | -0.039 | -1.559
-5.5 | -0.076 | 0.04742 | -0.038 | -1.601
-5 | -0.05 | 0.04098 | -0.038 | -1.218
-4.5 | -0.024 | 0.03747 | -0.039 | -0.636
-4 | 0.004 | 0.0395 | -0.036 | 0.101
-3.5 | 0.053 | 0.0349 | -0.034 | 1.532
-3 | 0.107 | 0.03243 | -0.034 | 3.298
-2.5 | 0.162 | 0.03089 | -0.037 | 5.232
-2 | 0.27 | 0.00756 | -0.111 | 35.758
-1.5 | 0.338 | 0.00569 | -0.112 | 59.482
-1 | 0.406 | 0.00642 | -0.112 | 63.206
-0.5 | 0.472 | 0.00647 | -0.112 | 72.973
0 | 0.539 | 0.00686 | -0.113 | 78.481
0.5 | 0.605 | 0.00744 | -0.113 | 81.408
1 | 0.672 | 0.00716 | -0.114 | 93.837
1.5 | 0.738 | 0.00665 | -0.114 | 110.928
2 | 0.804 | 0.00623 | -0.114 | 128.926
2.5 | 0.869 | 0.00614 | -0.115 | 141.625
3 | 0.933 | 0.0062 | -0.115 | 150.628
3.5 | 0.993 | 0.0066 | -0.115 | 150.402
4 | 1.047 | 0.00917 | -0.116 | 114.13
4.5 | 1.079 | 0.00949 | -0.116 | 113.615
5 | 0.845 | 0.03875 | -0.03 | 21.803
5.5 | 0.511 | 0.04347 | -0.035 | 11.747
6 | 0.538 | 0.06029 | -0.038 | 8.924
6.5 | 0.566 | 0.05041 | -0.041 | 11.22
7 | 0.593 | 0.06111 | -0.041 | 9.704
7.5 | 0.621 | 0.08965 | -0.044 | 6.925
8 | 0.648 | 0.09196 | -0.044 | 7.05
8.5 | 0.676 | 0.10119 | -0.047 | 6.683
9 | 0.704 | 0.10738 | -0.049 | 6.558
9.5 | 0.732 | 0.10957 | -0.049 | 6.679
10 | 0.761 | 0.11796 | -0.054 | 6.449
10.5 | 0.788 | 0.12091 | -0.054 | 6.521
11 | 0.816 | 0.12398 | -0.054 | 6.583
11.5 | 0.846 | 0.1331 | -0.058 | 6.354
12 | 0.874 | 0.13964 | -0.058 | 6.256
12.5 | 0.902 | 0.13968 | -0.059 | 6.454
13 | 0.93 | 0.14629 | -0.06 | 6.358
13.5 | 0.96 | 0.15872 | -0.063 | 6.047
14 | 1.921 | 0.15927 | -0.063 | 12.063
14.5 | 1.973 | 0.1668 | -0.063 | 11.83
15 | 2.03 | 0.17684 | -0.067 | 11.481
15.5 | 2.082 | 0.1813 | -0.067 | 11.484
16 | 2.134 | 0.18475 | -0.067 | 11.548
16.5 | 2.185 | 0.19125 | -0.068 | 11.427
17 | 2.241 | 0.19861 | -0.07 | 11.284
17.5 | 2.294 | 0.20256 | -0.071 | 11.325
18 | 2.345 | 0.20897 | -0.071 | 11.222
18.5 | 2.396 | 0.2136 | -0.071 | 11.218
19 | 2.448 | 0.22152 | -0.072 | 11.053
19.5 | 2.506 | 0.22811 | -0.074 | 10.985
20 | 2.556 | 0.23565 | -0.074 | 10.847

## 32. Re 500k Mach 0.50 (2)
BIGFOIL.COM POLAR EXPORT
HN-998
HN-998 |  |  |  | Cl Max: | 1.2839 | at alpha= | 19.5 | deg
XFOIL ncrit=9 |  |  |  | L/D Max: | 690 | at alpha= | -0.5 | deg
Re: | 500000 |  |  | Cd Min: | 0.31806 | at alpha= | 19.5 | deg
Mach: | 0.5 |  |  | Cl=0 at alpha= | -3.4606 | deg
|  |  |  | @ Cl=0.1, Cd= | 0.0024795
|  |  |  | @ Cl=0.4, Cd= | 0.00062417
|  |  |  | @ Cl=0.6, Cd= | 0.0056577
alpha (deg) | Cl | Cd | Cm | Cl/Cd
-20 | -0.7449 | 0.26996 | 0.0395 | -2.7593
-19.5 | -0.7232 | 0.26217 | 0.035 | -2.7585
-19 | -0.7014 | 0.25462 | 0.0304 | -2.7547
-18.5 | -0.6802 | 0.24721 | 0.0258 | -2.7515
-18 | -0.6595 | 0.23976 | 0.0215 | -2.7507
-17.5 | -0.6394 | 0.23245 | 0.0172 | -2.7507
-17 | -0.6197 | 0.22509 | 0.0131 | -2.7531
-16.5 | -0.6006 | 0.21775 | 0.0091 | -2.7582
-15.5 | -0.5623 | 0.20056 | 0.0033 | -2.8036
-15 | -0.5444 | 0.19296 | 0.0007 | -2.8213
-14.5 | -0.5268 | 0.18571 | -0.0021 | -2.8367
-14 | -0.5096 | 0.17849 | -0.0049 | -2.8551
-13.5 | -0.4927 | 0.17121 | -0.0077 | -2.8778
-13 | -0.4749 | 0.16486 | -0.0113 | -2.8806
-12.5 | -0.461 | 0.15844 | -0.0145 | -2.9096
-12 | -0.4478 | 0.15176 | -0.0172 | -2.9507
-11.5 | -0.4346 | 0.14484 | -0.0195 | -3.0006
-11 | -0.4223 | 0.13793 | -0.0216 | -3.0617
-10.5 | -0.4103 | 0.13103 | -0.0234 | -3.1313
-10 | -0.4005 | 0.12195 | -0.024 | -3.2841
-9.5 | -0.3893 | 0.11512 | -0.0246 | -3.3817
-9 | -0.3797 | 0.10875 | -0.0252 | -3.4915
-8.5 | -0.3716 | 0.10261 | -0.026 | -3.6215
-8 | -0.3652 | 0.09665 | -0.0265 | -3.7786
-7.5 | -0.3618 | 0.09087 | -0.0266 | -3.9815
-7 | -0.3626 | 0.0855 | -0.0258 | -4.2409
-6.5 | -0.3709 | 0.08079 | -0.0236 | -4.5909
-6 | -0.3886 | 0.07699 | -0.0199 | -5.0474
-5.5 | -0.3254 | 0.06636 | -0.0421 | -4.9036
-5 | -0.2545 | 0.05414 | -0.0646 | -4.7008
-4.5 | -0.195 | 0.04029 | -0.0832 | -4.8399
-4 | -0.1237 | 0.03085 | -0.0948 | -4.0097
-3.5 | -0.0065 | 0.00692 | -0.1042 | -0.93931
-3 | 0.0759 | 0.00291 | -0.109 | 26.0825
-2.5 | 0.1498 | 0.00159 | -0.1101 | 94.2138
-2 | 0.2241 | 0.00111 | -0.1115 | 201.8919
-1.5 | 0.2959 | 0.00079 | -0.1138 | 374.557
-1 | 0.3619 | 0.00065 | -0.1141 | 556.7692
-0.5 | 0.4209 | 0.00061 | -0.1119 | 690
0 | 0.4851 | 0.00533 | -0.1119 | 91.0131
0.5 | 0.5505 | 0.00547 | -0.1114 | 100.6399
1 | 0.6138 | 0.00571 | -0.1105 | 107.4956
1.5 | 0.6752 | 0.00605 | -0.1091 | 111.6033
2 | 0.7354 | 0.00648 | -0.1073 | 113.4877
2.5 | 0.7944 | 0.00703 | -0.1053 | 113.0014
3 | 0.8525 | 0.00769 | -0.1031 | 110.8583
3.5 | 0.9097 | 0.00852 | -0.1005 | 106.7723
4 | 0.9645 | 0.00967 | -0.0976 | 99.7415
4.5 | 1.0175 | 0.01116 | -0.0943 | 91.1738
5 | 1.0602 | 0.0138 | -0.0895 | 76.8261
5.5 | 1.1014 | 0.01683 | -0.083 | 65.4427
6 | 1.138 | 0.02058 | -0.0757 | 55.2964
6.5 | 1.1739 | 0.02543 | -0.0688 | 46.162
7 | 1.1858 | 0.032 | -0.0606 | 37.0562
7.5 | 1.1683 | 0.03882 | -0.0517 | 30.0953
8 | 1.1386 | 0.04694 | -0.0472 | 24.2565
8.5 | 1.1047 | 0.05747 | -0.0493 | 19.2222
9 | 1.072 | 0.07137 | -0.0583 | 15.0203
9.5 | 1.0455 | 0.08828 | -0.0706 | 11.843
10 | 1.0261 | 0.10521 | -0.0806 | 9.7529
10.5 | 1.0123 | 0.12043 | -0.0892 | 8.4057
11 | 1.005 | 0.13476 | -0.0971 | 7.4577
11.5 | 1.0038 | 0.14853 | -0.1046 | 6.7582
12 | 1.0076 | 0.1618 | -0.1118 | 6.2274
12.5 | 1.0161 | 0.17437 | -0.1185 | 5.8273
13.5 | 1.0426 | 0.19853 | -0.1315 | 5.2516
14 | 1.0594 | 0.20901 | -0.1373 | 5.0687
14.5 | 1.0777 | 0.21892 | -0.1429 | 4.9228
15 | 1.0974 | 0.22849 | -0.148 | 4.8028
15.5 | 1.1176 | 0.23864 | -0.1523 | 4.6832
16 | 1.136 | 0.25038 | -0.1584 | 4.5371
16.5 | 1.1567 | 0.2606 | -0.1644 | 4.4386
17 | 1.1774 | 0.27053 | -0.1705 | 4.3522
17.5 | 1.1974 | 0.28001 | -0.1777 | 4.2763
18 | 1.2196 | 0.28992 | -0.1847 | 4.2067
18.5 | 1.2415 | 0.29959 | -0.1906 | 4.144
19 | 1.2627 | 0.30871 | -0.1962 | 4.0902
19.5 | 1.2839 | 0.31806 | -0.2009 | 4.0367

## 33. Re 750k Mach 0.00 (1)
BIGFOIL.COM POLAR EXPORT
HN-998
HN-998 |  |  |  | Cl Max: | 1.035 | at alpha= | 5.5 | deg
JavaFoil+Calcfoil stall+Eppler ext transition |  |  |  | L/D Max: | 177.281 | at alpha= | 4 | deg
Re: | 750000 |  |  | Cd Min: | 0.00493 | at alpha= | 3 | deg
Mach: | 0 |  |  | Cl=0 at alpha= | -4.0465 | deg
|  |  |  | @ Cl=0.1, Cd= | 0.029597
|  |  |  | @ Cl=0.4, Cd= | 0.0053922
|  |  |  | @ Cl=0.6, Cd= | 0.0056614
alpha (deg) | Cl | Cd | Cm | Cl/Cd
-14 | -0.169 | 0.11025 | -0.036 | -1.531
-13.5 | -0.18 | 0.10436 | -0.036 | -1.724
-13 | -0.191 | 0.09826 | -0.035 | -1.948
-12.5 | -0.203 | 0.09322 | -0.035 | -2.179
-12 | -0.215 | 0.09449 | -0.035 | -2.273
-11.5 | -0.226 | 0.09012 | -0.035 | -2.51
-11 | -0.237 | 0.08268 | -0.034 | -2.864
-10.5 | -0.246 | 0.07749 | -0.034 | -3.176
-10 | -0.253 | 0.0711 | -0.034 | -3.564
-9.5 | -0.258 | 0.06651 | -0.033 | -3.88
-9 | -0.259 | 0.06159 | -0.033 | -4.208
-8.5 | -0.256 | 0.05747 | -0.033 | -4.454
-8 | -0.245 | 0.05345 | -0.033 | -4.576
-7.5 | -0.228 | 0.04995 | -0.033 | -4.572
-7 | -0.208 | 0.04667 | -0.033 | -4.446
-6.5 | -0.182 | 0.044 | -0.033 | -4.135
-6 | -0.152 | 0.0413 | -0.032 | -3.677
-5.5 | -0.118 | 0.04019 | -0.031 | -2.928
-5 | -0.08 | 0.03766 | -0.031 | -2.122
-4.5 | -0.039 | 0.03545 | -0.03 | -1.105
-4 | 0.004 | 0.03372 | -0.03 | 0.116
-3.5 | 0.049 | 0.03211 | -0.03 | 1.517
-3 | 0.095 | 0.03107 | -0.037 | 3.05
-2.5 | 0.176 | 0.00721 | -0.096 | 24.434
-2 | 0.235 | 0.00711 | -0.096 | 33.008
-1.5 | 0.293 | 0.00523 | -0.097 | 56.105
-1 | 0.351 | 0.00535 | -0.097 | 65.657
-0.5 | 0.409 | 0.0054 | -0.097 | 75.841
0 | 0.467 | 0.00613 | -0.098 | 76.227
0.5 | 0.525 | 0.00605 | -0.098 | 86.734
1 | 0.582 | 0.00577 | -0.098 | 100.953
1.5 | 0.64 | 0.00542 | -0.099 | 117.914
2 | 0.697 | 0.00513 | -0.099 | 135.735
2.5 | 0.754 | 0.00503 | -0.099 | 149.832
3 | 0.81 | 0.00493 | -0.1 | 164.374
3.5 | 0.865 | 0.005 | -0.1 | 173.117
4 | 0.917 | 0.00517 | -0.1 | 177.281
4.5 | 0.964 | 0.00755 | -0.1 | 127.739
5 | 1.004 | 0.00771 | -0.101 | 130.278
5.5 | 1.035 | 0.00787 | -0.101 | 131.584
6 | 0.846 | 0.03993 | -0.031 | 21.179
6.5 | 0.853 | 0.04272 | -0.03 | 19.975
7 | 0.851 | 0.0458 | -0.031 | 18.589
7.5 | 0.839 | 0.04913 | -0.031 | 17.088
8 | 0.818 | 0.05294 | -0.031 | 15.458
8.5 | 0.789 | 0.05738 | -0.032 | 13.749
9 | 0.753 | 0.0616 | -0.032 | 12.222
9.5 | 0.712 | 0.06725 | -0.033 | 10.589
10 | 0.668 | 0.07177 | -0.034 | 9.309
10.5 | 0.623 | 0.07365 | -0.035 | 8.454

## 34. Re 750k Mach 0.00 (2)
BIGFOIL.COM POLAR EXPORT
HN-998
HN-998 |  |  |  | Cl Max: | 1.1856 | at alpha= | 8 | deg
XFOIL ncrit=9 |  |  |  | L/D Max: | 126.607 | at alpha= | 2 | deg
Re: | 750000 |  |  | Cd Min: | 0.02316 | at alpha= | 8 | deg
Mach: | 0 |  |  | Cl=0 at alpha= | -99 | deg
|  |  |  | @ Cl=0.1, Cd= | 0.00418
|  |  |  | @ Cl=0.4, Cd= | 0.00418
|  |  |  | @ Cl=0.6, Cd= | 0.0047869
alpha (deg) | Cl | Cd | Cm | Cl/Cd
0 | 0.4235 | 0.00418 | -0.0989 | 101.3158
0.5 | 0.4841 | 0.00424 | -0.0998 | 114.1745
1 | 0.5377 | 0.00444 | -0.0992 | 121.1036
1.5 | 0.5901 | 0.00472 | -0.0983 | 125.0212
2 | 0.6419 | 0.00507 | -0.0974 | 126.6075
2.5 | 0.6928 | 0.0055 | -0.0964 | 125.9636
3 | 0.7434 | 0.00601 | -0.0954 | 123.6938
3.5 | 0.7939 | 0.00658 | -0.0945 | 120.6535
4 | 0.8425 | 0.0074 | -0.0933 | 113.8514
5 | 0.9343 | 0.0099 | -0.0906 | 94.3737
5.5 | 0.98 | 0.01124 | -0.0892 | 87.1886
6 | 1.0237 | 0.01309 | -0.0869 | 78.2047
6.5 | 1.0705 | 0.01435 | -0.0853 | 74.5993
7 | 1.1125 | 0.0163 | -0.0829 | 68.2515
7.5 | 1.1468 | 0.01978 | -0.0791 | 57.9778
8 | 1.1856 | 0.02316 | -0.0761 | 51.1917

## 35. Re 750k Mach 0.10 (1)
BIGFOIL.COM POLAR EXPORT
HN-998
HN-998 |  |  |  | Cl Max: | 1.038 | at alpha= | 5.5 | deg
JavaFoil+Calcfoil stall+Eppler ext transition |  |  |  | L/D Max: | 176.029 | at alpha= | 4 | deg
Re: | 750000 |  |  | Cd Min: | 0.00495 | at alpha= | 3 | deg
Mach: | 0.1 |  |  | Cl=0 at alpha= | -4.0465 | deg
|  |  |  | @ Cl=0.1, Cd= | 0.029671
|  |  |  | @ Cl=0.4, Cd= | 0.0053924
|  |  |  | @ Cl=0.6, Cd= | 0.07421
alpha (deg) | Cl | Cd | Cm | Cl/Cd
-14 | -0.139 | 0.11023 | -0.036 | -1.257
-13.5 | -0.151 | 0.10415 | -0.036 | -1.448
-13 | -0.164 | 0.0984 | -0.036 | -1.662
-12.5 | -0.177 | 0.09366 | -0.036 | -1.888
-12 | -0.19 | 0.089 | -0.036 | -2.139
-11.5 | -0.204 | 0.09107 | -0.035 | -2.238
-11 | -0.217 | 0.08497 | -0.035 | -2.55
-10.5 | -0.228 | 0.07788 | -0.034 | -2.934
-10 | -0.238 | 0.07231 | -0.034 | -3.297
-9.5 | -0.246 | 0.06709 | -0.034 | -3.663
-9 | -0.249 | 0.06225 | -0.033 | -4.008
-8.5 | -0.249 | 0.05745 | -0.033 | -4.33
-8 | -0.239 | 0.0538 | -0.033 | -4.45
-7.5 | -0.225 | 0.05019 | -0.033 | -4.481
-7 | -0.205 | 0.04697 | -0.032 | -4.371
-6.5 | -0.181 | 0.04421 | -0.033 | -4.088
-6 | -0.151 | 0.04145 | -0.033 | -3.653
-5.5 | -0.118 | 0.03904 | -0.032 | -3.012
-5 | -0.08 | 0.0378 | -0.031 | -2.117
-4.5 | -0.039 | 0.03557 | -0.031 | -1.104
-4 | 0.004 | 0.03375 | -0.03 | 0.116
-3.5 | 0.049 | 0.03214 | -0.03 | 1.522
-3 | 0.095 | 0.03113 | -0.036 | 3.058
-2.5 | 0.177 | 0.00721 | -0.097 | 24.576
-2 | 0.236 | 0.00711 | -0.097 | 33.165
-1.5 | 0.295 | 0.00525 | -0.097 | 56.135
-1 | 0.353 | 0.00536 | -0.098 | 65.875
-0.5 | 0.411 | 0.0054 | -0.098 | 76.095
0 | 0.469 | 0.00615 | -0.098 | 76.292
0.5 | 0.527 | 0.00607 | -0.099 | 86.805
1 | 0.585 | 0.0058 | -0.099 | 100.84
1.5 | 0.643 | 0.00545 | -0.099 | 117.896
2 | 0.7 | 0.00516 | -0.099 | 135.847
2.5 | 0.758 | 0.00505 | -0.1 | 149.964
3 | 0.814 | 0.00495 | -0.1 | 164.489
3.5 | 0.869 | 0.00502 | -0.1 | 173.054
4 | 0.922 | 0.00524 | -0.101 | 176.029
4.5 | 0.969 | 0.00759 | -0.101 | 127.631
5 | 1.008 | 0.00775 | -0.101 | 130.078
5.5 | 1.038 | 0.00791 | -0.101 | 131.273
6 | 0.847 | 0.04005 | -0.031 | 21.14
6.5 | 0.852 | 0.04292 | -0.031 | 19.861
7 | 0.847 | 0.04616 | -0.031 | 18.358
7.5 | 0.832 | 0.04967 | -0.031 | 16.747
8 | 0.806 | 0.05311 | -0.031 | 15.178
8.5 | 0.772 | 0.05769 | -0.032 | 13.377
9 | 0.73 | 0.06246 | -0.032 | 11.688
9.5 | 0.684 | 0.06791 | -0.034 | 10.065
10 | 0.634 | 0.07361 | -0.034 | 8.611
10.5 | 0.583 | 0.07421 | -0.037 | 7.862

## 36. Re 750k Mach 0.10 (2)
BIGFOIL.COM POLAR EXPORT
HN-998
HN-998 |  |  |  | Cl Max: | 1.19 | at alpha= | 8 | deg
XFOIL ncrit=9 |  |  |  | L/D Max: | 126.451 | at alpha= | 2 | deg
Re: | 750000 |  |  | Cd Min: | 0.02388 | at alpha= | 8 | deg
Mach: | 0.1 |  |  | Cl=0 at alpha= | -3.6093 | deg
|  |  |  | @ Cl=0.1, Cd= | 0.0088155
|  |  |  | @ Cl=0.4, Cd= | 0.0043456
|  |  |  | @ Cl=0.6, Cd= | 0.0047885
alpha (deg) | Cl | Cd | Cm | Cl/Cd
-4 | -0.0511 | 0.01475 | -0.0947 | -3.4644
-3.5 | 0.0143 | 0.01143 | -0.0966 | 1.2511
-3 | 0.0822 | 0.00922 | -0.0988 | 8.9154
-2.5 | 0.1504 | 0.00767 | -0.1012 | 19.6089
-2 | 0.2126 | 0.00659 | -0.1026 | 32.261
-1.5 | 0.2722 | 0.00545 | -0.104 | 49.945
-1 | 0.3277 | 0.00476 | -0.1038 | 68.8445
0 | 0.4254 | 0.0042 | -0.0993 | 101.2857
0.5 | 0.4864 | 0.00426 | -0.1002 | 114.1784
1 | 0.5402 | 0.00446 | -0.0995 | 121.1211
1.5 | 0.593 | 0.00474 | -0.0987 | 125.1055
2 | 0.6449 | 0.0051 | -0.0978 | 126.451
2.5 | 0.6963 | 0.00553 | -0.0967 | 125.9132
3 | 0.7472 | 0.00604 | -0.0957 | 123.7086
4 | 0.8468 | 0.00744 | -0.0936 | 113.8172
4.5 | 0.8946 | 0.00847 | -0.0924 | 105.6198
5 | 0.9388 | 0.01001 | -0.0907 | 93.7862
5.5 | 0.9846 | 0.0114 | -0.0892 | 86.3684
6 | 1.0289 | 0.0132 | -0.0869 | 77.947
6.5 | 1.0756 | 0.01454 | -0.0851 | 73.9752
7 | 1.1169 | 0.01666 | -0.0824 | 67.0408
7.5 | 1.1515 | 0.02022 | -0.0786 | 56.9486
8 | 1.19 | 0.02388 | -0.0754 | 49.8325

## 37. Re 750k Mach 0.25 (1)
BIGFOIL.COM POLAR EXPORT
HN-998
HN-998 |  |  |  | Cl Max: | 1.051 | at alpha= | 5.5 | deg
JavaFoil+Calcfoil stall+Eppler ext transition |  |  |  | L/D Max: | 173.707 | at alpha= | 4 | deg
Re: | 750000 |  |  | Cd Min: | 0.00507 | at alpha= | 3 | deg
Mach: | 0.25 |  |  | Cl=0 at alpha= | -4.0454 | deg
|  |  |  | @ Cl=0.1, Cd= | 0.03053
|  |  |  | @ Cl=0.4, Cd= | 0.07706
|  |  |  | @ Cl=0.6, Cd= | 0.07706
alpha (deg) | Cl | Cd | Cm | Cl/Cd
-13 | -0.049 | 0.10096 | -0.038 | -0.488
-12.5 | -0.047 | 0.09453 | -0.038 | -0.492
-12 | -0.044 | 0.08915 | -0.038 | -0.492
-11.5 | -0.041 | 0.08241 | -0.038 | -0.499
-11 | -0.038 | 0.07783 | -0.038 | -0.493
-10.5 | -0.036 | 0.07478 | -0.038 | -0.477
-10 | -0.088 | 0.0707 | -0.037 | -1.25
-9.5 | -0.131 | 0.07272 | -0.037 | -1.797
-9 | -0.162 | 0.06599 | -0.036 | -2.455
-8.5 | -0.185 | 0.06005 | -0.035 | -3.081
-8 | -0.194 | 0.05563 | -0.034 | -3.483
-7.5 | -0.194 | 0.05144 | -0.034 | -3.772
-7 | -0.186 | 0.04769 | -0.034 | -3.902
-6.5 | -0.17 | 0.0448 | -0.035 | -3.797
-6 | -0.146 | 0.04195 | -0.034 | -3.492
-5.5 | -0.116 | 0.03949 | -0.034 | -2.941
-5 | -0.08 | 0.0387 | -0.032 | -2.071
-4.5 | -0.04 | 0.03606 | -0.032 | -1.102
-4 | 0.004 | 0.03406 | -0.031 | 0.117
-3.5 | 0.05 | 0.03237 | -0.031 | 1.545
-3 | 0.097 | 0.03138 | -0.033 | 3.106
-2.5 | 0.182 | 0.0073 | -0.099 | 24.903
-2 | 0.242 | 0.00719 | -0.1 | 33.699
-1.5 | 0.303 | 0.00533 | -0.1 | 56.781
-1 | 0.363 | 0.00547 | -0.1 | 66.376
-0.5 | 0.423 | 0.0055 | -0.101 | 76.777
0 | 0.482 | 0.0063 | -0.101 | 76.523
0.5 | 0.542 | 0.00622 | -0.101 | 87.047
1 | 0.601 | 0.00601 | -0.102 | 99.937
1.5 | 0.66 | 0.00562 | -0.102 | 117.594
2 | 0.72 | 0.00526 | -0.102 | 136.796
2.5 | 0.778 | 0.00516 | -0.102 | 150.982
3 | 0.837 | 0.00507 | -0.103 | 165.154
3.5 | 0.892 | 0.00515 | -0.103 | 173.122
4 | 0.946 | 0.00544 | -0.103 | 173.707
4.5 | 0.992 | 0.00779 | -0.104 | 127.322
5 | 1.028 | 0.00798 | -0.104 | 128.872
5.5 | 1.051 | 0.00814 | -0.104 | 129.236
6 | 0.847 | 0.04063 | -0.031 | 20.859
6.5 | 0.838 | 0.0437 | -0.031 | 19.165
7 | 0.81 | 0.04729 | -0.032 | 17.121
7.5 | 0.763 | 0.0512 | -0.032 | 14.901
8 | 0.698 | 0.05633 | -0.033 | 12.388
8.5 | 0.617 | 0.06102 | -0.035 | 10.107
9 | 0.523 | 0.06302 | -0.037 | 8.295
9.5 | 0.419 | 0.06746 | -0.039 | 6.212
10 | 0.306 | 0.0726 | -0.039 | 4.221
10.5 | 0.166 | 0.07706 | -0.04 | 2.156

## 38. Re 750k Mach 0.25 (2)
BIGFOIL.COM POLAR EXPORT
HN-998
HN-998 |  |  |  | Cl Max: | 1.2028 | at alpha= | 8 | deg
XFOIL ncrit=9 |  |  |  | L/D Max: | 126.076 | at alpha= | 2 | deg
Re: | 750000 |  |  | Cd Min: | 0.04088 | at alpha= | 8.5 | deg
Mach: | 0.25 |  |  | Cl=0 at alpha= | -99 | deg
|  |  |  | @ Cl=0.1, Cd= | 0.00431
|  |  |  | @ Cl=0.4, Cd= | 0.00431
|  |  |  | @ Cl=0.6, Cd= | 0.0048235
alpha (deg) | Cl | Cd | Cm | Cl/Cd
0 | 0.4381 | 0.00431 | -0.102 | 101.6473
0.5 | 0.4989 | 0.00434 | -0.1023 | 114.9539
1 | 0.5542 | 0.00457 | -0.1016 | 121.2691
1.5 | 0.6084 | 0.00487 | -0.1007 | 124.9281
2 | 0.6619 | 0.00525 | -0.0997 | 126.0762
2.5 | 0.7149 | 0.0057 | -0.0985 | 125.4211
3 | 0.7674 | 0.00624 | -0.0974 | 122.9808
3.5 | 0.8196 | 0.00687 | -0.0963 | 119.3013
4 | 0.8701 | 0.00774 | -0.0949 | 112.416
4.5 | 0.9187 | 0.00891 | -0.0933 | 103.1089
5 | 0.9644 | 0.01051 | -0.0914 | 91.7602
5.5 | 1.0096 | 0.01232 | -0.089 | 81.9481
6 | 1.0571 | 0.01393 | -0.0865 | 75.8866
6.5 | 1.1023 | 0.01579 | -0.0837 | 69.81
7 | 1.1411 | 0.01864 | -0.0798 | 61.2178
7.5 | 1.1768 | 0.0228 | -0.0755 | 51.614
8 | 1.2028 | 0.03044 | -0.0695 | 39.5138
8.5 | 1.1972 | 0.04088 | -0.0615 | 29.2857

## 39. Re 750k Mach 0.50 (1)
BIGFOIL.COM POLAR EXPORT
HN-998
HN-998 |  |  |  | Cl Max: | 2.556 | at alpha= | 20 | deg
JavaFoil+Calcfoil stall+Eppler ext transition |  |  |  | L/D Max: | 167.692 | at alpha= | 3.5 | deg
Re: | 750000 |  |  | Cd Min: | 0.00565 | at alpha= | 3 | deg
Mach: | 0.5 |  |  | Cl=0 at alpha= | -4.0714 | deg
|  |  |  | @ Cl=0.1, Cd= | 0.03203
|  |  |  | @ Cl=0.4, Cd= | 0.0058277
|  |  |  | @ Cl=0.6, Cd= | 0.0069892
alpha (deg) | Cl | Cd | Cm | Cl/Cd
-20 | -0.807 | 0.2045 | -0.053 | -3.944
-19.5 | -0.783 | 0.19861 | -0.053 | -3.94
-19 | -0.758 | 0.19375 | -0.053 | -3.914
-18.5 | -0.732 | 0.18487 | -0.051 | -3.962
-18 | -0.708 | 0.18074 | -0.051 | -3.917
-17.5 | -0.684 | 0.17507 | -0.051 | -3.904
-17 | -0.659 | 0.1705 | -0.051 | -3.866
-16.5 | -0.635 | 0.16583 | -0.052 | -3.827
-16 | -0.61 | 0.16151 | -0.052 | -3.777
-15.5 | -0.584 | 0.15236 | -0.049 | -3.834
-15 | -0.559 | 0.14651 | -0.049 | -3.818
-14.5 | -0.535 | 0.14323 | -0.049 | -3.732
-14 | -0.51 | 0.13904 | -0.05 | -3.667
-13.5 | -0.485 | 0.1353 | -0.05 | -3.584
-13 | -0.459 | 0.12746 | -0.047 | -3.603
-12.5 | -0.434 | 0.12153 | -0.047 | -3.571
-12 | -0.409 | 0.11761 | -0.047 | -3.477
-11.5 | -0.384 | 0.11437 | -0.047 | -3.356
-11 | -0.359 | 0.11114 | -0.047 | -3.226
-10.5 | -0.333 | 0.10548 | -0.044 | -3.155
-10 | -0.307 | 0.10245 | -0.044 | -3.001
-9.5 | -0.282 | 0.09934 | -0.044 | -2.839
-9 | -0.257 | 0.09303 | -0.045 | -2.758
-8.5 | -0.231 | 0.09003 | -0.045 | -2.566
-8 | -0.205 | 0.07442 | -0.043 | -2.757
-7.5 | -0.179 | 0.05805 | -0.043 | -3.092
-7 | -0.154 | 0.05104 | -0.043 | -3.011
-6.5 | -0.128 | 0.04637 | -0.043 | -2.758
-6 | -0.102 | 0.06098 | -0.041 | -1.671
-5.5 | -0.076 | 0.04553 | -0.039 | -1.668
-5 | -0.05 | 0.03982 | -0.039 | -1.254
-4.5 | -0.024 | 0.03669 | -0.041 | -0.65
-4 | 0.004 | 0.03479 | -0.037 | 0.115
-3.5 | 0.053 | 0.03398 | -0.035 | 1.574
-3 | 0.107 | 0.03174 | -0.035 | 3.369
-2.5 | 0.202 | 0.00704 | -0.111 | 28.67
-2 | 0.27 | 0.00743 | -0.111 | 36.365
-1.5 | 0.338 | 0.0057 | -0.112 | 59.347
-1 | 0.406 | 0.00584 | -0.112 | 69.444
-0.5 | 0.472 | 0.00594 | -0.112 | 79.554
0 | 0.539 | 0.00698 | -0.113 | 77.166
0.5 | 0.605 | 0.00699 | -0.113 | 86.576
1 | 0.672 | 0.00672 | -0.114 | 99.898
1.5 | 0.738 | 0.00627 | -0.114 | 117.706
2 | 0.804 | 0.00578 | -0.114 | 139.05
2.5 | 0.869 | 0.00567 | -0.115 | 153.204
3 | 0.933 | 0.00565 | -0.115 | 165.161
3.5 | 0.993 | 0.00592 | -0.115 | 167.692
4 | 1.047 | 0.00854 | -0.116 | 122.603
4.5 | 1.079 | 0.00884 | -0.116 | 122.008
5 | 0.845 | 0.03776 | -0.033 | 22.376
5.5 | 0.511 | 0.0417 | -0.036 | 12.246
6 | 0.538 | 0.04482 | -0.042 | 12.01
6.5 | 0.566 | 0.04803 | -0.044 | 11.782
7 | 0.593 | 0.05792 | -0.043 | 10.241
7.5 | 0.621 | 0.08073 | -0.045 | 7.692
8 | 0.648 | 0.08291 | -0.045 | 7.821
8.5 | 0.676 | 0.08919 | -0.048 | 7.585
9 | 0.704 | 0.09626 | -0.05 | 7.317
9.5 | 0.732 | 0.09844 | -0.05 | 7.436
10 | 0.761 | 0.10765 | -0.054 | 7.067
10.5 | 0.789 | 0.11061 | -0.054 | 7.129
11 | 0.816 | 0.11368 | -0.054 | 7.181
11.5 | 0.846 | 0.12016 | -0.059 | 7.041
12 | 0.874 | 0.1233 | -0.059 | 7.086
12.5 | 0.902 | 0.12712 | -0.059 | 7.093
13 | 0.93 | 0.13336 | -0.06 | 6.977
13.5 | 0.96 | 0.14287 | -0.063 | 6.719
14 | 1.922 | 0.14606 | -0.063 | 13.155
14.5 | 1.974 | 0.15239 | -0.063 | 12.951
15 | 2.031 | 0.16116 | -0.067 | 12.605
15.5 | 2.082 | 0.16196 | -0.067 | 12.856
16 | 2.134 | 0.16784 | -0.067 | 12.713
16.5 | 2.186 | 0.17329 | -0.068 | 12.614
17 | 2.243 | 0.17993 | -0.07 | 12.465
17.5 | 2.294 | 0.18679 | -0.071 | 12.282
18 | 2.345 | 0.19093 | -0.071 | 12.283
18.5 | 2.396 | 0.19433 | -0.071 | 12.332
19 | 2.449 | 0.2036 | -0.072 | 12.031
19.5 | 2.506 | 0.21051 | -0.074 | 11.905
20 | 2.556 | 0.2166 | -0.074 | 11.802

## 40. Re 750k Mach 0.50 (2)
BIGFOIL.COM POLAR EXPORT
HN-998
HN-998 |  |  |  | Cl Max: | 1.3106 | at alpha= | 20 | deg
XFOIL ncrit=9 |  |  |  | L/D Max: | 125.008 | at alpha= | 2 | deg
Re: | 750000 |  |  | Cd Min: | 0.32981 | at alpha= | 20 | deg
Mach: | 0.5 |  |  | Cl=0 at alpha= | -3.6001 | deg
|  |  |  | @ Cl=0.1, Cd= | 0.010974
|  |  |  | @ Cl=0.4, Cd= | 0.0052098
|  |  |  | @ Cl=0.6, Cd= | 0.0049636
alpha (deg) | Cl | Cd | Cm | Cl/Cd
-12.5 | -0.463 | 0.15564 | -0.0127 | -2.9748
-12 | -0.4487 | 0.1488 | -0.0147 | -3.0155
-11.5 | -0.4353 | 0.1419 | -0.0167 | -3.0677
-11 | -0.4226 | 0.13506 | -0.0185 | -3.129
-10.5 | -0.4108 | 0.12832 | -0.0202 | -3.2014
-10 | -0.3997 | 0.12158 | -0.0217 | -3.2875
-9.5 | -0.3894 | 0.11503 | -0.0231 | -3.3852
-9 | -0.3799 | 0.10855 | -0.0243 | -3.4998
-8.5 | -0.371 | 0.10262 | -0.0261 | -3.6153
-8 | -0.3653 | 0.09683 | -0.0271 | -3.7726
-7.5 | -0.3619 | 0.09106 | -0.0271 | -3.9743
-7 | -0.364 | 0.0857 | -0.0259 | -4.2474
-6 | -0.328 | 0.07105 | -0.0382 | -4.6165
-5 | -0.2214 | 0.04703 | -0.0778 | -4.7076
-4.5 | -0.1403 | 0.03537 | -0.0973 | -3.9666
-3.5 | 0.0156 | 0.01671 | -0.1141 | 0.93357
-3 | 0.0962 | 0.01111 | -0.1162 | 8.6589
-2.5 | 0.1697 | 0.00847 | -0.1167 | 20.0354
-1.5 | 0.3106 | 0.00626 | -0.1177 | 49.6166
-1 | 0.3763 | 0.00539 | -0.1179 | 69.8145
-0.5 | 0.4381 | 0.00492 | -0.1167 | 89.0447
0 | 0.4955 | 0.0048 | -0.1142 | 103.2292
0.5 | 0.5528 | 0.00472 | -0.1115 | 117.1186
1 | 0.6148 | 0.00504 | -0.1104 | 121.9841
1.5 | 0.6757 | 0.00543 | -0.1091 | 124.4383
2 | 0.7363 | 0.00589 | -0.1076 | 125.0085
2.5 | 0.7964 | 0.00644 | -0.106 | 123.6646
3 | 0.856 | 0.0071 | -0.1041 | 120.5634
3.5 | 0.9149 | 0.00793 | -0.1021 | 115.372
4 | 0.9716 | 0.00906 | -0.0995 | 107.2406
4.5 | 1.0226 | 0.01083 | -0.0961 | 94.4229
5 | 1.0721 | 0.01295 | -0.0917 | 82.7876
5.5 | 1.1216 | 0.01521 | -0.0862 | 73.741
6 | 1.1564 | 0.019 | -0.0787 | 60.8632
6.5 | 1.1886 | 0.02403 | -0.0711 | 49.4632
7 | 1.1984 | 0.03057 | -0.0624 | 39.2018
7.5 | 1.1787 | 0.03731 | -0.053 | 31.5921
8 | 1.1476 | 0.04545 | -0.0481 | 25.2497
8.5 | 1.1129 | 0.05604 | -0.05 | 19.859
9 | 1.0796 | 0.07017 | -0.0592 | 15.3855
9.5 | 1.0527 | 0.08755 | -0.0718 | 12.024
10 | 1.0324 | 0.10485 | -0.0819 | 9.8464
10.5 | 1.018 | 0.12022 | -0.0906 | 8.4678
11 | 1.0102 | 0.13465 | -0.0986 | 7.5024
11.5 | 1.0091 | 0.14824 | -0.1061 | 6.8072
12 | 1.013 | 0.16111 | -0.1132 | 6.2876
12.5 | 1.0204 | 0.17348 | -0.12 | 5.8819
13.5 | 1.044 | 0.19837 | -0.1321 | 5.2629
14 | 1.0616 | 0.20921 | -0.1381 | 5.0743
14.5 | 1.0812 | 0.21999 | -0.145 | 4.9148
15 | 1.1005 | 0.23046 | -0.1511 | 4.7752
15.5 | 1.1203 | 0.24053 | -0.1569 | 4.6576
16 | 1.1406 | 0.25037 | -0.1627 | 4.5557
16.5 | 1.1612 | 0.25986 | -0.1683 | 4.4686
17 | 1.182 | 0.26911 | -0.1736 | 4.3923
17.5 | 1.2018 | 0.2802 | -0.1787 | 4.2891
18 | 1.2228 | 0.29022 | -0.1851 | 4.2134
18.5 | 1.2444 | 0.30023 | -0.1921 | 4.1448
19 | 1.2675 | 0.31054 | -0.1984 | 4.0816
19.5 | 1.289 | 0.32027 | -0.2043 | 4.0247
20 | 1.3106 | 0.32981 | -0.2102 | 3.9738

## 41. Re 1M Mach 0.00 (1)
BIGFOIL.COM POLAR EXPORT
HN-998
HN-998 |  |  |  | Cl Max: | 1.035 | at alpha= | 5.5 | deg
JavaFoil+Calcfoil stall+Eppler ext transition |  |  |  | L/D Max: | 182.143 | at alpha= | 4 | deg
Re: | 1000000 |  |  | Cd Min: | 0.00476 | at alpha= | 3 | deg
Mach: | 0 |  |  | Cl=0 at alpha= | -4.0465 | deg
|  |  |  | @ Cl=0.1, Cd= | 0.013501
|  |  |  | @ Cl=0.4, Cd= | 0.0055242
|  |  |  | @ Cl=0.6, Cd= | 0.0056245
alpha (deg) | Cl | Cd | Cm | Cl/Cd
-14 | -0.169 | 0.10555 | -0.037 | -1.6
-13.5 | -0.18 | 0.10025 | -0.037 | -1.795
-13 | -0.191 | 0.09591 | -0.037 | -1.996
-12.5 | -0.203 | 0.09103 | -0.037 | -2.233
-12 | -0.215 | 0.08529 | -0.036 | -2.52
-11.5 | -0.226 | 0.08116 | -0.036 | -2.789
-11 | -0.237 | 0.07579 | -0.036 | -3.126
-10.5 | -0.246 | 0.07445 | -0.035 | -3.306
-10 | -0.253 | 0.06892 | -0.035 | -3.678
-9.5 | -0.258 | 0.06405 | -0.034 | -4.03
-9 | -0.259 | 0.06015 | -0.034 | -4.309
-8.5 | -0.256 | 0.0558 | -0.033 | -4.588
-8 | -0.245 | 0.05247 | -0.034 | -4.663
-7.5 | -0.228 | 0.04918 | -0.034 | -4.645
-7 | -0.208 | 0.0459 | -0.034 | -4.522
-6.5 | -0.182 | 0.04321 | -0.034 | -4.211
-6 | -0.152 | 0.04065 | -0.034 | -3.737
-5.5 | -0.118 | 0.03834 | -0.033 | -3.071
-5 | -0.08 | 0.03702 | -0.031 | -2.159
-4.5 | -0.039 | 0.03499 | -0.031 | -1.12
-4 | 0.004 | 0.03328 | -0.03 | 0.118
-3.5 | 0.049 | 0.03212 | -0.031 | 1.517
-3 | 0.118 | 0.00693 | -0.096 | 17.04
-2.5 | 0.176 | 0.00685 | -0.096 | 25.742
-2 | 0.235 | 0.00674 | -0.096 | 34.817
-1.5 | 0.293 | 0.00513 | -0.097 | 57.227
-1 | 0.352 | 0.00512 | -0.097 | 68.653
-0.5 | 0.409 | 0.0056 | -0.097 | 73.062
0 | 0.467 | 0.00597 | -0.098 | 78.159
0.5 | 0.525 | 0.00588 | -0.098 | 89.204
1 | 0.582 | 0.00573 | -0.098 | 101.588
1.5 | 0.64 | 0.00539 | -0.099 | 118.718
2 | 0.697 | 0.00492 | -0.099 | 141.761
2.5 | 0.754 | 0.00487 | -0.099 | 154.879
3 | 0.81 | 0.00476 | -0.1 | 170.149
3.5 | 0.865 | 0.00481 | -0.1 | 179.689
4 | 0.917 | 0.00504 | -0.1 | 182.143
4.5 | 0.964 | 0.00718 | -0.1 | 134.224
5 | 1.004 | 0.00734 | -0.101 | 136.858
5.5 | 1.035 | 0.0075 | -0.101 | 138.106
6 | 0.846 | 0.03934 | -0.033 | 21.5
6.5 | 0.854 | 0.04207 | -0.033 | 20.289
7 | 0.852 | 0.04517 | -0.033 | 18.851
7.5 | 0.84 | 0.04843 | -0.032 | 17.337
8 | 0.818 | 0.05203 | -0.032 | 15.73
8.5 | 0.789 | 0.05555 | -0.033 | 14.204
9 | 0.753 | 0.06055 | -0.033 | 12.437
9.5 | 0.712 | 0.06318 | -0.036 | 11.277
10 | 0.669 | 0.06771 | -0.039 | 9.875
10.5 | 0.623 | 0.07174 | -0.039 | 8.685

## 42. Re 1M Mach 0.00 (2)
BIGFOIL.COM POLAR EXPORT
HN-998
HN-998 |  |  |  | Cl Max: | 1.1886 | at alpha= | 8 | deg
XFOIL ncrit=9 |  |  |  | L/D Max: | 132.774 | at alpha= | 2 | deg
Re: | 1000000 |  |  | Cd Min: | 0.0239 | at alpha= | 8 | deg
Mach: | 0 |  |  | Cl=0 at alpha= | -99 | deg
|  |  |  | @ Cl=0.1, Cd= | 0.00399
|  |  |  | @ Cl=0.4, Cd= | 0.00399
|  |  |  | @ Cl=0.6, Cd= | 0.0045282
alpha (deg) | Cl | Cd | Cm | Cl/Cd
0 | 0.4333 | 0.00399 | -0.1013 | 108.5965
0.5 | 0.4835 | 0.00388 | -0.0995 | 124.6134
1 | 0.5369 | 0.00414 | -0.0989 | 129.686
1.5 | 0.5893 | 0.00445 | -0.0981 | 132.427
2 | 0.6413 | 0.00483 | -0.0974 | 132.7743
2.5 | 0.6929 | 0.00527 | -0.0966 | 131.4801
3 | 0.7444 | 0.00577 | -0.0959 | 129.0121
3.5 | 0.7953 | 0.00636 | -0.0951 | 125.0472
4 | 0.8446 | 0.00717 | -0.0941 | 117.7964
4.5 | 0.8913 | 0.00833 | -0.0929 | 106.9988
5 | 0.9378 | 0.00956 | -0.0916 | 98.0962
5.5 | 0.9838 | 0.01091 | -0.0902 | 90.1742
6 | 1.0317 | 0.01208 | -0.0887 | 85.4056
6.5 | 1.0746 | 0.01402 | -0.0862 | 76.6476
7 | 1.1183 | 0.01573 | -0.084 | 71.0935
7.5 | 1.1557 | 0.01871 | -0.0807 | 61.7691
8 | 1.1886 | 0.0239 | -0.0767 | 49.7322

## 43. Re 1M Mach 0.10 (1)
BIGFOIL.COM POLAR EXPORT
HN-998
HN-998 |  |  |  | Cl Max: | 1.038 | at alpha= | 5.5 | deg
JavaFoil+Calcfoil stall+Eppler ext transition |  |  |  | L/D Max: | 181.834 | at alpha= | 4 | deg
Re: | 1000000 |  |  | Cd Min: | 0.00478 | at alpha= | 3 | deg
Mach: | 0.1 |  |  | Cl=0 at alpha= | -4.0465 | deg
|  |  |  | @ Cl=0.1, Cd= | 0.013819
|  |  |  | @ Cl=0.4, Cd= | 0.0055271
|  |  |  | @ Cl=0.6, Cd= | 0.07234
alpha (deg) | Cl | Cd | Cm | Cl/Cd
-14 | -0.139 | 0.10629 | -0.037 | -1.305
-13.5 | -0.151 | 0.1007 | -0.037 | -1.498
-13 | -0.164 | 0.09639 | -0.037 | -1.698
-12.5 | -0.177 | 0.09058 | -0.037 | -1.953
-12 | -0.19 | 0.08594 | -0.037 | -2.216
-11.5 | -0.204 | 0.08107 | -0.036 | -2.515
-11 | -0.217 | 0.07654 | -0.036 | -2.832
-10.5 | -0.229 | 0.07449 | -0.035 | -3.068
-10 | -0.239 | 0.06983 | -0.035 | -3.415
-9.5 | -0.246 | 0.06538 | -0.035 | -3.76
-9 | -0.25 | 0.06057 | -0.034 | -4.12
-8.5 | -0.249 | 0.05627 | -0.034 | -4.422
-8 | -0.239 | 0.05232 | -0.034 | -4.577
-7.5 | -0.225 | 0.04903 | -0.034 | -4.587
-7 | -0.205 | 0.04628 | -0.033 | -4.437
-6.5 | -0.181 | 0.04328 | -0.034 | -4.177
-6 | -0.151 | 0.04065 | -0.034 | -3.725
-5.5 | -0.118 | 0.03847 | -0.034 | -3.059
-5 | -0.08 | 0.03649 | -0.032 | -2.194
-4.5 | -0.039 | 0.03501 | -0.031 | -1.122
-4 | 0.004 | 0.0333 | -0.03 | 0.118
-3.5 | 0.049 | 0.03215 | -0.031 | 1.521
-3 | 0.119 | 0.00699 | -0.096 | 16.982
-2.5 | 0.177 | 0.00684 | -0.097 | 25.881
-2 | 0.236 | 0.00674 | -0.097 | 34.989
-1.5 | 0.295 | 0.00513 | -0.097 | 57.427
-1 | 0.353 | 0.00513 | -0.098 | 68.902
-0.5 | 0.411 | 0.00562 | -0.098 | 73.212
0 | 0.469 | 0.006 | -0.098 | 78.209
0.5 | 0.527 | 0.00591 | -0.099 | 89.155
1 | 0.585 | 0.00576 | -0.099 | 101.646
1.5 | 0.643 | 0.00541 | -0.099 | 118.801
2 | 0.7 | 0.00494 | -0.099 | 141.827
2.5 | 0.758 | 0.00489 | -0.1 | 155.023
3 | 0.814 | 0.00478 | -0.1 | 170.231
3.5 | 0.869 | 0.00483 | -0.1 | 180.107
4 | 0.922 | 0.00507 | -0.101 | 181.834
4.5 | 0.969 | 0.00722 | -0.101 | 134.116
5 | 1.008 | 0.00738 | -0.101 | 136.643
5.5 | 1.038 | 0.00754 | -0.101 | 137.745
6 | 0.847 | 0.03948 | -0.034 | 21.45
6.5 | 0.853 | 0.04231 | -0.033 | 20.15
7 | 0.848 | 0.0453 | -0.033 | 18.711
7.5 | 0.832 | 0.04863 | -0.033 | 17.11
8 | 0.806 | 0.05227 | -0.032 | 15.426
8.5 | 0.772 | 0.05648 | -0.034 | 13.666
9 | 0.73 | 0.06119 | -0.034 | 11.933
9.5 | 0.684 | 0.06352 | -0.038 | 10.769
10 | 0.634 | 0.06779 | -0.038 | 9.358
10.5 | 0.584 | 0.07234 | -0.04 | 8.07

## 44. Re 1M Mach 0.10 (2)
BIGFOIL.COM POLAR EXPORT
HN-998
HN-998 |  |  |  | Cl Max: | 1.1916 | at alpha= | 8 | deg
XFOIL ncrit=9 |  |  |  | L/D Max: | 132.887 | at alpha= | 2 | deg
Re: | 1000000 |  |  | Cd Min: | 0.02503 | at alpha= | 8 | deg
Mach: | 0.1 |  |  | Cl=0 at alpha= | -99 | deg
|  |  |  | @ Cl=0.1, Cd= | 0.00401
|  |  |  | @ Cl=0.4, Cd= | 0.00401
|  |  |  | @ Cl=0.6, Cd= | 0.0045358
alpha (deg) | Cl | Cd | Cm | Cl/Cd
0 | 0.4356 | 0.00401 | -0.1018 | 108.6284
1 | 0.5394 | 0.00416 | -0.0993 | 129.6635
1.5 | 0.5921 | 0.00448 | -0.0985 | 132.1652
2 | 0.6445 | 0.00485 | -0.0977 | 132.8866
2.5 | 0.6964 | 0.0053 | -0.0969 | 131.3962
3 | 0.7482 | 0.00579 | -0.0962 | 129.2228
3.5 | 0.7993 | 0.00641 | -0.0954 | 124.6958
4 | 0.8489 | 0.00722 | -0.0944 | 117.5762
4.5 | 0.8958 | 0.0084 | -0.0931 | 106.6429
5 | 0.9427 | 0.00964 | -0.0918 | 97.7905
5.5 | 0.9881 | 0.01113 | -0.0901 | 88.7781
6 | 1.0371 | 0.01218 | -0.0887 | 85.1478
6.5 | 1.0795 | 0.01426 | -0.086 | 75.7013
7 | 1.1229 | 0.01609 | -0.0836 | 69.7887
7.5 | 1.1599 | 0.0193 | -0.08 | 60.0984
8 | 1.1916 | 0.02503 | -0.0758 | 47.6069

## 45. Re 1M Mach 0.25 (1)
BIGFOIL.COM POLAR EXPORT
HN-998
HN-998 |  |  |  | Cl Max: | 1.051 | at alpha= | 5.5 | deg
JavaFoil+Calcfoil stall+Eppler ext transition |  |  |  | L/D Max: | 180.586 | at alpha= | 3.5 | deg
Re: | 1000000 |  |  | Cd Min: | 0.00493 | at alpha= | 3 | deg
Mach: | 0.25 |  |  | Cl=0 at alpha= | -4.0454 | deg
|  |  |  | @ Cl=0.1, Cd= | 0.030025
|  |  |  | @ Cl=0.4, Cd= | 0.07506
|  |  |  | @ Cl=0.6, Cd= | 0.07506
alpha (deg) | Cl | Cd | Cm | Cl/Cd
-13 | -0.049 | 0.09673 | -0.039 | -0.509
-12.5 | -0.047 | 0.09174 | -0.039 | -0.508
-12 | -0.044 | 0.08558 | -0.039 | -0.512
-11.5 | -0.041 | 0.0808 | -0.039 | -0.509
-11 | -0.038 | 0.0756 | -0.039 | -0.508
-10.5 | -0.036 | 0.07214 | -0.039 | -0.495
-10 | -0.088 | 0.0686 | -0.039 | -1.289
-9.5 | -0.131 | 0.06517 | -0.038 | -2.006
-9 | -0.162 | 0.06376 | -0.037 | -2.541
-8.5 | -0.185 | 0.05897 | -0.036 | -3.138
-8 | -0.194 | 0.05444 | -0.035 | -3.56
-7.5 | -0.194 | 0.05033 | -0.035 | -3.856
-7 | -0.186 | 0.0472 | -0.035 | -3.944
-6.5 | -0.17 | 0.04394 | -0.036 | -3.872
-6 | -0.147 | 0.04109 | -0.035 | -3.566
-5.5 | -0.116 | 0.03879 | -0.035 | -2.995
-5 | -0.08 | 0.03673 | -0.034 | -2.183
-4.5 | -0.04 | 0.0355 | -0.032 | -1.119
-4 | 0.004 | 0.0336 | -0.031 | 0.119
-3.5 | 0.05 | 0.03232 | -0.032 | 1.547
-3 | 0.098 | 0.03059 | -0.043 | 3.195
-2.5 | 0.182 | 0.00687 | -0.099 | 26.444
-2 | 0.242 | 0.00682 | -0.1 | 35.555
-1.5 | 0.303 | 0.00508 | -0.1 | 59.626
-1 | 0.363 | 0.00523 | -0.1 | 69.406
-0.5 | 0.423 | 0.00572 | -0.101 | 73.901
0 | 0.482 | 0.00613 | -0.101 | 78.7
0.5 | 0.542 | 0.0061 | -0.101 | 88.816
1 | 0.601 | 0.0059 | -0.102 | 101.921
1.5 | 0.66 | 0.00552 | -0.102 | 119.565
2 | 0.72 | 0.00505 | -0.102 | 142.399
2.5 | 0.778 | 0.00499 | -0.102 | 156.099
3 | 0.837 | 0.00493 | -0.103 | 169.838
3.5 | 0.892 | 0.00494 | -0.103 | 180.586
4 | 0.946 | 0.00528 | -0.103 | 178.954
4.5 | 0.992 | 0.00741 | -0.104 | 133.784
5 | 1.028 | 0.00759 | -0.104 | 135.367
5.5 | 1.051 | 0.00778 | -0.104 | 135.173
6 | 0.848 | 0.04016 | -0.033 | 21.109
6.5 | 0.838 | 0.04297 | -0.033 | 19.496
7 | 0.81 | 0.04644 | -0.033 | 17.438
7.5 | 0.763 | 0.05022 | -0.034 | 15.194
8 | 0.698 | 0.05483 | -0.034 | 12.731
8.5 | 0.617 | 0.05724 | -0.039 | 10.781
9 | 0.523 | 0.0615 | -0.041 | 8.506
9.5 | 0.419 | 0.06543 | -0.041 | 6.408
10 | 0.307 | 0.07066 | -0.042 | 4.339
10.5 | 0.166 | 0.07506 | -0.043 | 2.215

## 46. Re 1M Mach 0.25 (2)
BIGFOIL.COM POLAR EXPORT
HN-998
HN-998 |  |  |  | Cl Max: | 1.204 | at alpha= | 8 | deg
XFOIL ncrit=9 |  |  |  | L/D Max: | 132.625 | at alpha= | 2 | deg
Re: | 1000000 |  |  | Cd Min: | 0.02993 | at alpha= | 8 | deg
Mach: | 0.25 |  |  | Cl=0 at alpha= | -99 | deg
|  |  |  | @ Cl=0.1, Cd= | 0.00411
|  |  |  | @ Cl=0.4, Cd= | 0.00411
|  |  |  | @ Cl=0.6, Cd= | 0.004542
alpha (deg) | Cl | Cd | Cm | Cl/Cd
0 | 0.4481 | 0.00411 | -0.1044 | 109.0268
0.5 | 0.4942 | 0.00403 | -0.1012 | 122.6303
1 | 0.5536 | 0.00426 | -0.1014 | 129.9531
1.5 | 0.6079 | 0.00459 | -0.1006 | 132.4401
2 | 0.6618 | 0.00499 | -0.0997 | 132.6253
2.5 | 0.7155 | 0.00545 | -0.0989 | 131.2844
3 | 0.7689 | 0.00598 | -0.098 | 128.5786
3.5 | 0.8215 | 0.00664 | -0.097 | 123.7199
4 | 0.8726 | 0.00751 | -0.0958 | 116.1917
4.5 | 0.9204 | 0.00881 | -0.0942 | 104.4722
5 | 0.9688 | 0.0101 | -0.0925 | 95.9208
5.5 | 1.0159 | 0.0117 | -0.0903 | 86.8291
6 | 1.0665 | 0.01284 | -0.0885 | 83.0607
6.5 | 1.107 | 0.01542 | -0.0847 | 71.7899
7 | 1.1466 | 0.01833 | -0.0809 | 62.5532
7.5 | 1.1818 | 0.02285 | -0.0764 | 51.7199
8 | 1.204 | 0.02993 | -0.0708 | 40.2272

## 47. Re 1M Mach 0.50 (1)
BIGFOIL.COM POLAR EXPORT
HN-998
HN-998 |  |  |  | Cl Max: | 2.557 | at alpha= | 20 | deg
JavaFoil+Calcfoil stall+Eppler ext transition |  |  |  | L/D Max: | 172.91 | at alpha= | 3.5 | deg
Re: | 1000000 |  |  | Cd Min: | 0.00542 | at alpha= | 3 | deg
Mach: | 0.5 |  |  | Cl=0 at alpha= | -4.0714 | deg
|  |  |  | @ Cl=0.1, Cd= | 0.031603
|  |  |  | @ Cl=0.4, Cd= | 0.0055903
|  |  |  | @ Cl=0.6, Cd= | 0.0067815
alpha (deg) | Cl | Cd | Cm | Cl/Cd
-20 | -0.807 | 0.19507 | -0.053 | -4.135
-19.5 | -0.783 | 0.18866 | -0.053 | -4.148
-19 | -0.758 | 0.18381 | -0.053 | -4.126
-18.5 | -0.733 | 0.17554 | -0.052 | -4.173
-18 | -0.708 | 0.17154 | -0.051 | -4.128
-17.5 | -0.684 | 0.16502 | -0.051 | -4.142
-17 | -0.659 | 0.16046 | -0.052 | -4.108
-16.5 | -0.635 | 0.15581 | -0.052 | -4.073
-16 | -0.61 | 0.1515 | -0.052 | -4.027
-15.5 | -0.584 | 0.14606 | -0.05 | -4
-15 | -0.559 | 0.13931 | -0.049 | -4.015
-14.5 | -0.535 | 0.13464 | -0.05 | -3.971
-14 | -0.51 | 0.13045 | -0.05 | -3.908
-13.5 | -0.485 | 0.12672 | -0.05 | -3.827
-13 | -0.459 | 0.12059 | -0.048 | -3.809
-12.5 | -0.434 | 0.1162 | -0.047 | -3.736
-12 | -0.409 | 0.11221 | -0.047 | -3.645
-11.5 | -0.384 | 0.10897 | -0.048 | -3.523
-11 | -0.359 | 0.10573 | -0.048 | -3.392
-10.5 | -0.333 | 0.09852 | -0.044 | -3.378
-10 | -0.307 | 0.09513 | -0.045 | -3.232
-9.5 | -0.282 | 0.09199 | -0.045 | -3.066
-9 | -0.257 | 0.08792 | -0.046 | -2.919
-8.5 | -0.231 | 0.08531 | -0.046 | -2.708
-8 | -0.205 | 0.06939 | -0.044 | -2.958
-7.5 | -0.18 | 0.05593 | -0.043 | -3.21
-7 | -0.154 | 0.05023 | -0.044 | -3.061
-6.5 | -0.128 | 0.04552 | -0.044 | -2.811
-6 | -0.102 | 0.04414 | -0.042 | -2.31
-5.5 | -0.076 | 0.04444 | -0.04 | -1.709
-5 | -0.05 | 0.03905 | -0.04 | -1.278
-4.5 | -0.024 | 0.03597 | -0.041 | -0.663
-4 | 0.004 | 0.03427 | -0.039 | 0.117
-3.5 | 0.053 | 0.03337 | -0.036 | 1.603
-3 | 0.107 | 0.03134 | -0.035 | 3.413
-2.5 | 0.202 | 0.00721 | -0.111 | 27.985
-2 | 0.27 | 0.00709 | -0.111 | 38.092
-1.5 | 0.338 | 0.00549 | -0.112 | 61.624
-1 | 0.406 | 0.0056 | -0.112 | 72.388
-0.5 | 0.472 | 0.00573 | -0.112 | 82.458
0 | 0.539 | 0.0068 | -0.113 | 79.299
0.5 | 0.605 | 0.00678 | -0.113 | 89.272
1 | 0.672 | 0.00653 | -0.114 | 102.934
1.5 | 0.738 | 0.00612 | -0.114 | 120.579
2 | 0.804 | 0.00585 | -0.114 | 137.467
2.5 | 0.869 | 0.00552 | -0.115 | 157.54
3 | 0.933 | 0.00542 | -0.115 | 172.197
3.5 | 0.993 | 0.00574 | -0.115 | 172.91
4 | 1.047 | 0.00812 | -0.116 | 128.832
4.5 | 1.079 | 0.0083 | -0.116 | 129.95
5 | 0.845 | 0.0371 | -0.036 | 22.78
5.5 | 0.511 | 0.04074 | -0.038 | 12.537
6 | 0.539 | 0.04376 | -0.046 | 12.312
6.5 | 0.566 | 0.04698 | -0.046 | 12.052
7 | 0.593 | 0.05472 | -0.044 | 10.842
7.5 | 0.621 | 0.05379 | -0.048 | 11.551
8 | 0.649 | 0.06188 | -0.047 | 10.483
8.5 | 0.677 | 0.08467 | -0.049 | 7.992
9 | 0.704 | 0.09145 | -0.05 | 7.703
9.5 | 0.732 | 0.09354 | -0.05 | 7.827
10 | 0.761 | 0.10119 | -0.054 | 7.52
10.5 | 0.789 | 0.10415 | -0.054 | 7.572
11 | 0.816 | 0.10721 | -0.054 | 7.615
11.5 | 0.846 | 0.11504 | -0.059 | 7.357
12 | 0.874 | 0.11623 | -0.059 | 7.518
12.5 | 0.902 | 0.11941 | -0.059 | 7.552
13 | 0.931 | 0.12667 | -0.061 | 7.349
13.5 | 0.96 | 0.1334 | -0.063 | 7.196
14 | 1.922 | 0.13827 | -0.063 | 13.899
14.5 | 1.974 | 0.1433 | -0.064 | 13.774
15 | 2.032 | 0.14866 | -0.068 | 13.671
15.5 | 2.082 | 0.15418 | -0.067 | 13.506
16 | 2.134 | 0.15761 | -0.067 | 13.539
16.5 | 2.186 | 0.16198 | -0.068 | 13.497
17 | 2.244 | 0.17052 | -0.071 | 13.161
17.5 | 2.294 | 0.1738 | -0.071 | 13.201
18 | 2.345 | 0.18004 | -0.071 | 13.028
18.5 | 2.397 | 0.18483 | -0.071 | 12.968
19 | 2.451 | 0.1917 | -0.073 | 12.783
19.5 | 2.506 | 0.19621 | -0.074 | 12.773
20 | 2.557 | 0.20224 | -0.075 | 12.644

## 48. Re 1M Mach 0.50 (2)
BIGFOIL.COM POLAR EXPORT
HN-998
HN-998 |  |  |  | Cl Max: | 1.3119 | at alpha= | 20 | deg
XFOIL ncrit=9 |  |  |  | L/D Max: | 132.348 | at alpha= | 1.5 | deg
Re: | 1000000 |  |  | Cd Min: | 0.33064 | at alpha= | 20 | deg
Mach: | 0.5 |  |  | Cl=0 at alpha= | -3.752 | deg
|  |  |  | @ Cl=0.1, Cd= | 0.012537
|  |  |  | @ Cl=0.4, Cd= | 0.0049764
|  |  |  | @ Cl=0.6, Cd= | 0.0048748
alpha (deg) | Cl | Cd | Cm | Cl/Cd
-10 | -0.4023 | 0.1206 | -0.0228 | -3.3358
-9.5 | -0.393 | 0.11372 | -0.0235 | -3.4559
-9 | -0.3844 | 0.10736 | -0.0242 | -3.5805
-8.5 | -0.377 | 0.10129 | -0.0248 | -3.722
-8 | -0.3716 | 0.09538 | -0.0251 | -3.896
-7.5 | -0.3695 | 0.08977 | -0.0247 | -4.1161
-7 | -0.373 | 0.08458 | -0.0233 | -4.41
-6.5 | -0.3473 | 0.07669 | -0.0314 | -4.5286
-6 | -0.3112 | 0.06778 | -0.0438 | -4.5913
-5.5 | -0.2437 | 0.05677 | -0.0659 | -4.2928
-5 | -0.1824 | 0.04524 | -0.0852 | -4.0318
-4.5 | -0.1139 | 0.0316 | -0.1043 | -3.6044
-4 | -0.0357 | 0.02062 | -0.1148 | -1.7313
-2.5 | 0.1802 | 0.00776 | -0.1182 | 23.2216
-2 | 0.2485 | 0.00667 | -0.1179 | 37.2564
-1.5 | 0.3148 | 0.0059 | -0.1177 | 53.3559
-1 | 0.3789 | 0.00515 | -0.1177 | 73.5728
-0.5 | 0.4409 | 0.00464 | -0.1169 | 95.0216
0 | 0.5011 | 0.00457 | -0.1154 | 109.6499
1.5 | 0.6763 | 0.00511 | -0.1093 | 132.3483
2 | 0.7377 | 0.00558 | -0.1081 | 132.2043
2.5 | 0.7986 | 0.00613 | -0.1067 | 130.2773
3 | 0.8593 | 0.00678 | -0.1051 | 126.7404
3.5 | 0.9185 | 0.00765 | -0.1032 | 120.0654
4 | 0.976 | 0.00876 | -0.1008 | 111.4155
4.5 | 1.0286 | 0.01041 | -0.0975 | 98.8088
5 | 1.0816 | 0.01223 | -0.0934 | 88.4383
5.5 | 1.1321 | 0.01442 | -0.088 | 78.509
6 | 1.1719 | 0.01779 | -0.0808 | 65.8741
6.5 | 1.2034 | 0.02301 | -0.0728 | 52.299
7 | 1.2133 | 0.02991 | -0.064 | 40.565
7.5 | 1.1923 | 0.03668 | -0.054 | 32.5055
8 | 1.1597 | 0.04464 | -0.0483 | 25.9789
8.5 | 1.1238 | 0.05496 | -0.0496 | 20.4476
9 | 1.0896 | 0.06876 | -0.0583 | 15.8464
9.5 | 1.0622 | 0.086 | -0.0712 | 12.3512
10 | 1.0418 | 0.10351 | -0.0816 | 10.0647
10.5 | 1.0266 | 0.11904 | -0.0905 | 8.624
11 | 1.0176 | 0.13375 | -0.0988 | 7.6082
11.5 | 1.0149 | 0.14784 | -0.1066 | 6.8649
12 | 1.0177 | 0.16135 | -0.114 | 6.3074
12.5 | 1.0253 | 0.17409 | -0.1209 | 5.8895
13 | 1.0384 | 0.18566 | -0.1269 | 5.593
13.5 | 1.0522 | 0.19747 | -0.1335 | 5.3284
14 | 1.0688 | 0.2079 | -0.1393 | 5.1409
14.5 | 1.0867 | 0.21781 | -0.1448 | 4.9892
15 | 1.1011 | 0.22973 | -0.1511 | 4.793
15.5 | 1.121 | 0.2402 | -0.157 | 4.6669
16 | 1.1414 | 0.25054 | -0.1629 | 4.5558
16.5 | 1.1621 | 0.26075 | -0.1688 | 4.4568
17 | 1.1831 | 0.27074 | -0.1752 | 4.3699
17.5 | 1.2061 | 0.28109 | -0.1817 | 4.2908
18 | 1.2273 | 0.29061 | -0.1875 | 4.2232
18.5 | 1.2484 | 0.29977 | -0.1931 | 4.1645
19 | 1.2685 | 0.31011 | -0.1985 | 4.0905
19.5 | 1.29 | 0.32033 | -0.2046 | 4.0271
20 | 1.3119 | 0.33064 | -0.211 | 3.9678

## 49. Re 2M Mach 0.00 (1)
BIGFOIL.COM POLAR EXPORT
HN-998
HN-998 |  |  |  | Cl Max: | 1.066 | at alpha= | 6.5 | deg
JavaFoil+Calcfoil stall+Eppler ext transition |  |  |  | L/D Max: | 188.516 | at alpha= | 4 | deg
Re: | 2000000 |  |  | Cd Min: | 0.00459 | at alpha= | 3 | deg
Mach: | 0 |  |  | Cl=0 at alpha= | -4.0465 | deg
|  |  |  | @ Cl=0.1, Cd= | 0.0063584
|  |  |  | @ Cl=0.4, Cd= | 0.005849
|  |  |  | @ Cl=0.6, Cd= | 0.07436
alpha (deg) | Cl | Cd | Cm | Cl/Cd
-14 | -0.169 | 0.09975 | -0.04 | -1.695
-13.5 | -0.18 | 0.0943 | -0.039 | -1.911
-13 | -0.192 | 0.0895 | -0.039 | -2.142
-12.5 | -0.203 | 0.08506 | -0.039 | -2.392
-12 | -0.215 | 0.08013 | -0.039 | -2.685
-11.5 | -0.227 | 0.07598 | -0.039 | -2.982
-11 | -0.237 | 0.07168 | -0.039 | -3.309
-10.5 | -0.247 | 0.06739 | -0.039 | -3.658
-10 | -0.254 | 0.06352 | -0.038 | -3.996
-9.5 | -0.258 | 0.05989 | -0.038 | -4.315
-9 | -0.259 | 0.05665 | -0.037 | -4.58
-8.5 | -0.256 | 0.05337 | -0.036 | -4.8
-8 | -0.245 | 0.05015 | -0.036 | -4.882
-7.5 | -0.229 | 0.04711 | -0.037 | -4.853
-7 | -0.208 | 0.04427 | -0.037 | -4.693
-6.5 | -0.182 | 0.04169 | -0.038 | -4.371
-6 | -0.152 | 0.03922 | -0.04 | -3.88
-5.5 | -0.118 | 0.03703 | -0.04 | -3.186
-5 | -0.08 | 0.03551 | -0.041 | -2.257
-4.5 | -0.039 | 0.03353 | -0.044 | -1.174
-4 | 0.004 | 0.03288 | -0.031 | 0.119
-3.5 | 0.061 | 0.00642 | -0.095 | 9.478
-3 | 0.118 | 0.00633 | -0.096 | 18.651
-2.5 | 0.176 | 0.00629 | -0.096 | 28.035
-2 | 0.235 | 0.00627 | -0.096 | 37.475
-1.5 | 0.293 | 0.00521 | -0.097 | 56.325
-1 | 0.352 | 0.00499 | -0.097 | 70.432
-0.5 | 0.409 | 0.00601 | -0.097 | 68.102
0 | 0.467 | 0.00589 | -0.098 | 79.238
0.5 | 0.525 | 0.00601 | -0.098 | 87.268
1 | 0.582 | 0.00563 | -0.098 | 103.368
1.5 | 0.64 | 0.00535 | -0.099 | 119.491
2 | 0.697 | 0.00513 | -0.099 | 135.755
2.5 | 0.754 | 0.00499 | -0.099 | 151.221
3 | 0.81 | 0.00459 | -0.1 | 176.674
3.5 | 0.865 | 0.00465 | -0.1 | 185.909
4 | 0.917 | 0.00487 | -0.1 | 188.516
4.5 | 0.964 | 0.0064 | -0.1 | 150.657
5 | 1.004 | 0.00654 | -0.101 | 153.567
5.5 | 1.035 | 0.00668 | -0.101 | 154.888
6 | 1.056 | 0.00682 | -0.101 | 154.808
6.5 | 1.066 | 0.00704 | -0.101 | 151.348
7 | 1.064 | 0.00717 | -0.102 | 148.37
7.5 | 1.049 | 0.00728 | -0.102 | 143.986
8 | 1.022 | 0.00729 | -0.102 | 140.139
8.5 | 0.985 | 0.00731 | -0.102 | 134.863
9 | 0.94 | 0.0075 | -0.103 | 125.391
9.5 | 0.889 | 0.00771 | -0.103 | 115.355
10 | 0.821 | 0.01757 | -0.101 | 46.722
10.5 | 0.64 | 0.06015 | -0.067 | 10.645
11 | 0.587 | 0.06849 | -0.061 | 8.565
11.5 | 0.539 | 0.07436 | -0.058 | 7.247

## 50. Re 2M Mach 0.00 (2)
BIGFOIL.COM POLAR EXPORT
HN-998
HN-998 |  |  |  | Cl Max: | 1.2176 | at alpha= | 8 | deg
XFOIL ncrit=9 |  |  |  | L/D Max: | 143.358 | at alpha= | 1.5 | deg
Re: | 2000000 |  |  | Cd Min: | 0.01815 | at alpha= | 8 | deg
Mach: | 0 |  |  | Cl=0 at alpha= | -99 | deg
|  |  |  | @ Cl=0.1, Cd= | 0.00389
|  |  |  | @ Cl=0.4, Cd= | 0.00389
|  |  |  | @ Cl=0.6, Cd= | 0.004187
alpha (deg) | Cl | Cd | Cm | Cl/Cd
0 | 0.4361 | 0.00389 | -0.1018 | 112.108
0.5 | 0.4887 | 0.00396 | -0.1011 | 123.4091
1 | 0.5401 | 0.00405 | -0.1001 | 133.358
1.5 | 0.5892 | 0.00411 | -0.0985 | 143.3577
2 | 0.6425 | 0.00449 | -0.0981 | 143.0958
2.5 | 0.6954 | 0.00492 | -0.0976 | 141.3415
3 | 0.7479 | 0.0054 | -0.0972 | 138.5
3.5 | 0.7988 | 0.00607 | -0.0965 | 131.598
4 | 0.8481 | 0.00695 | -0.0956 | 122.0288
4.5 | 0.8973 | 0.00786 | -0.0947 | 114.1603
5 | 0.9462 | 0.00882 | -0.0937 | 107.2789
5.5 | 0.9949 | 0.00986 | -0.0924 | 100.9026
6 | 1.0463 | 0.01046 | -0.0917 | 100.0287
6.5 | 1.096 | 0.01128 | -0.0907 | 97.1631
7 | 1.1347 | 0.01388 | -0.0874 | 81.7507
7.5 | 1.175 | 0.0162 | -0.0847 | 72.5309
8 | 1.2176 | 0.01815 | -0.0825 | 67.0854

## 51. Re 2M Mach 0.10 (1)
BIGFOIL.COM POLAR EXPORT
HN-998
HN-998 |  |  |  | Cl Max: | 1.065 | at alpha= | 6.5 | deg
JavaFoil+Calcfoil stall+Eppler ext transition |  |  |  | L/D Max: | 188.154 | at alpha= | 4 | deg
Re: | 2000000 |  |  | Cd Min: | 0.0046 | at alpha= | 3 | deg
Mach: | 0.1 |  |  | Cl=0 at alpha= | -4.0465 | deg
|  |  |  | @ Cl=0.1, Cd= | 0.0063562
|  |  |  | @ Cl=0.4, Cd= | 0.0058385
|  |  |  | @ Cl=0.6, Cd= | 0.07593
alpha (deg) | Cl | Cd | Cm | Cl/Cd
-14 | -0.139 | 0.1002 | -0.04 | -1.386
-13.5 | -0.151 | 0.09505 | -0.04 | -1.589
-13 | -0.164 | 0.09017 | -0.04 | -1.817
-12.5 | -0.177 | 0.08527 | -0.04 | -2.078
-12 | -0.191 | 0.08074 | -0.039 | -2.361
-11.5 | -0.204 | 0.07683 | -0.039 | -2.657
-11 | -0.217 | 0.0721 | -0.039 | -3.01
-10.5 | -0.229 | 0.06788 | -0.039 | -3.372
-10 | -0.239 | 0.06409 | -0.039 | -3.727
-9.5 | -0.246 | 0.0603 | -0.039 | -4.082
-9 | -0.25 | 0.05662 | -0.038 | -4.412
-8.5 | -0.249 | 0.05354 | -0.037 | -4.652
-8 | -0.24 | 0.0503 | -0.037 | -4.765
-7.5 | -0.225 | 0.04719 | -0.037 | -4.77
-7 | -0.205 | 0.04434 | -0.036 | -4.635
-6.5 | -0.181 | 0.04185 | -0.038 | -4.325
-6 | -0.152 | 0.03925 | -0.04 | -3.865
-5.5 | -0.118 | 0.03709 | -0.04 | -3.179
-5 | -0.08 | 0.03548 | -0.041 | -2.262
-4.5 | -0.039 | 0.03351 | -0.045 | -1.178
-4 | 0.004 | 0.03292 | -0.032 | 0.119
-3.5 | 0.061 | 0.00641 | -0.096 | 9.525
-3 | 0.119 | 0.00633 | -0.096 | 18.746
-2.5 | 0.177 | 0.00628 | -0.097 | 28.199
-2 | 0.236 | 0.00626 | -0.097 | 37.693
-1.5 | 0.295 | 0.00522 | -0.097 | 56.459
-1 | 0.353 | 0.00502 | -0.098 | 70.367
-0.5 | 0.411 | 0.00603 | -0.098 | 68.221
0 | 0.469 | 0.00591 | -0.098 | 79.338
0.5 | 0.527 | 0.00603 | -0.099 | 87.405
1 | 0.585 | 0.00565 | -0.099 | 103.485
1.5 | 0.643 | 0.00537 | -0.099 | 119.674
2 | 0.7 | 0.00516 | -0.099 | 135.842
2.5 | 0.758 | 0.005 | -0.1 | 151.48
3 | 0.814 | 0.0046 | -0.1 | 176.986
3.5 | 0.869 | 0.00467 | -0.1 | 186.115
4 | 0.922 | 0.0049 | -0.101 | 188.154
4.5 | 0.969 | 0.00643 | -0.101 | 150.548
5 | 1.008 | 0.00657 | -0.101 | 153.317
5.5 | 1.038 | 0.00672 | -0.101 | 154.468
6 | 1.058 | 0.00687 | -0.102 | 153.933
6.5 | 1.065 | 0.00709 | -0.102 | 150.191
7 | 1.059 | 0.00722 | -0.102 | 146.682
7.5 | 1.039 | 0.00733 | -0.102 | 141.728
8 | 1.007 | 0.00733 | -0.103 | 137.474
8.5 | 0.964 | 0.00746 | -0.103 | 129.231
9 | 0.912 | 0.0076 | -0.103 | 120.043
9.5 | 0.854 | 0.0078 | -0.103 | 109.395
10 | 0.769 | 0.01857 | -0.1 | 41.42
10.5 | 0.596 | 0.06294 | -0.064 | 9.469
11 | 0.539 | 0.07054 | -0.058 | 7.646
11.5 | 0.489 | 0.07593 | -0.056 | 6.443

## 52. Re 2M Mach 0.10 (2)
BIGFOIL.COM POLAR EXPORT
HN-998
HN-998 |  |  |  | Cl Max: | 1.2228 | at alpha= | 8 | deg
XFOIL ncrit=9 |  |  |  | L/D Max: | 143.738 | at alpha= | 1.5 | deg
Re: | 2000000 |  |  | Cd Min: | 0.01865 | at alpha= | 8 | deg
Mach: | 0.1 |  |  | Cl=0 at alpha= | -99 | deg
|  |  |  | @ Cl=0.1, Cd= | 0.0039
|  |  |  | @ Cl=0.4, Cd= | 0.0039
|  |  |  | @ Cl=0.6, Cd= | 0.0041769
alpha (deg) | Cl | Cd | Cm | Cl/Cd
0 | 0.4383 | 0.0039 | -0.1022 | 112.3846
0.5 | 0.4912 | 0.00397 | -0.1016 | 123.728
1 | 0.5429 | 0.00408 | -0.1006 | 133.0637
1.5 | 0.5922 | 0.00412 | -0.0989 | 143.7379
2 | 0.6457 | 0.00451 | -0.0985 | 143.1707
2.5 | 0.699 | 0.00494 | -0.098 | 141.498
3 | 0.7518 | 0.00543 | -0.0975 | 138.453
3.5 | 0.8029 | 0.00611 | -0.0968 | 131.4075
4 | 0.8526 | 0.00699 | -0.0959 | 121.9742
4.5 | 0.902 | 0.00792 | -0.0949 | 113.8889
5 | 0.9511 | 0.0089 | -0.0938 | 106.8652
5.5 | 1.0005 | 0.00991 | -0.0926 | 100.9586
6 | 1.0521 | 0.01054 | -0.0918 | 99.8197
6.5 | 1.1013 | 0.01151 | -0.0905 | 95.682
7 | 1.1401 | 0.01415 | -0.0871 | 80.5724
7.5 | 1.1804 | 0.01655 | -0.0842 | 71.3233
8 | 1.2228 | 0.01865 | -0.0819 | 65.5657

## 53. Re 2M Mach 0.25 (1)
BIGFOIL.COM POLAR EXPORT
HN-998
HN-998 |  |  |  | Cl Max: | 1.059 | at alpha= | 6 | deg
JavaFoil+Calcfoil stall+Eppler ext transition |  |  |  | L/D Max: | 185.823 | at alpha= | 3.5 | deg
Re: | 2000000 |  |  | Cd Min: | 0.0048 | at alpha= | 3.5 | deg
Mach: | 0.25 |  |  | Cl=0 at alpha= | -4.0454 | deg
|  |  |  | @ Cl=0.1, Cd= | 0.07488
|  |  |  | @ Cl=0.4, Cd= | 0.07488
|  |  |  | @ Cl=0.6, Cd= | 0.07488
alpha (deg) | Cl | Cd | Cm | Cl/Cd
-13 | -0.049 | 0.09105 | -0.041 | -0.542
-12.5 | -0.047 | 0.08567 | -0.042 | -0.544
-12 | -0.044 | 0.08062 | -0.042 | -0.545
-11.5 | -0.041 | 0.07557 | -0.042 | -0.545
-11 | -0.038 | 0.07128 | -0.042 | -0.539
-10.5 | -0.036 | 0.06843 | -0.042 | -0.522
-10 | -0.089 | 0.06495 | -0.041 | -1.363
-9.5 | -0.131 | 0.06173 | -0.041 | -2.12
-9 | -0.162 | 0.05753 | -0.041 | -2.821
-8.5 | -0.185 | 0.05362 | -0.04 | -3.456
-8 | -0.194 | 0.05072 | -0.039 | -3.825
-7.5 | -0.194 | 0.04791 | -0.037 | -4.053
-7 | -0.186 | 0.0451 | -0.037 | -4.13
-6.5 | -0.17 | 0.04208 | -0.04 | -4.048
-6 | -0.147 | 0.03974 | -0.04 | -3.692
-5.5 | -0.116 | 0.03752 | -0.041 | -3.101
-5 | -0.08 | 0.03582 | -0.041 | -2.243
-4.5 | -0.04 | 0.0341 | -0.042 | -1.168
-4 | 0.004 | 0.0329 | -0.037 | 0.122
-3.5 | 0.062 | 0.00644 | -0.099 | 9.686
-3 | 0.122 | 0.0064 | -0.099 | 18.995
-2.5 | 0.182 | 0.00631 | -0.099 | 28.795
-2 | 0.242 | 0.00633 | -0.1 | 38.297
-1.5 | 0.303 | 0.00533 | -0.1 | 56.783
-1 | 0.363 | 0.00514 | -0.1 | 70.558
-0.5 | 0.423 | 0.00615 | -0.101 | 68.771
0 | 0.482 | 0.00603 | -0.101 | 79.974
0.5 | 0.542 | 0.00615 | -0.101 | 88.064
1 | 0.601 | 0.00577 | -0.102 | 104.18
1.5 | 0.66 | 0.00547 | -0.102 | 120.798
2 | 0.72 | 0.00528 | -0.102 | 136.175
2.5 | 0.778 | 0.00508 | -0.102 | 153.318
3 | 0.837 | 0.0049 | -0.103 | 170.733
3.5 | 0.892 | 0.0048 | -0.103 | 185.823
4 | 0.946 | 0.0051 | -0.103 | 185.484
4.5 | 0.992 | 0.0066 | -0.104 | 150.166
5 | 1.028 | 0.00677 | -0.104 | 151.892
5.5 | 1.051 | 0.00694 | -0.104 | 151.453
6 | 1.059 | 0.0071 | -0.104 | 149.117
6.5 | 1.046 | 0.00725 | -0.105 | 144.25
7 | 1.011 | 0.00747 | -0.105 | 135.437
7.5 | 0.953 | 0.00759 | -0.105 | 125.601
8 | 0.872 | 0.00771 | -0.105 | 113.063
8.5 | 0.77 | 0.00775 | -0.106 | 99.4
9 | 0.649 | 0.01661 | -0.105 | 39.076
9.5 | 0.435 | 0.05194 | -0.074 | 8.377
10 | 0.31 | 0.06431 | -0.059 | 4.818
10.5 | 0.168 | 0.06915 | -0.057 | 2.425
11 | 0.085 | 0.07488 | -0.054 | 1.138

## 54. Re 2M Mach 0.25 (2)
BIGFOIL.COM POLAR EXPORT
HN-998
HN-998 |  |  |  | Cl Max: | 1.2483 | at alpha= | 8 | deg
XFOIL ncrit=9 |  |  |  | L/D Max: | 143.68 | at alpha= | 2 | deg
Re: | 2000000 |  |  | Cd Min: | 0.02189 | at alpha= | 8 | deg
Mach: | 0.25 |  |  | Cl=0 at alpha= | -99 | deg
|  |  |  | @ Cl=0.1, Cd= | 0.00399
|  |  |  | @ Cl=0.4, Cd= | 0.00399
|  |  |  | @ Cl=0.6, Cd= | 0.0042232
alpha (deg) | Cl | Cd | Cm | Cl/Cd
0 | 0.4503 | 0.00399 | -0.1047 | 112.8571
0.5 | 0.5048 | 0.00407 | -0.104 | 124.0295
1 | 0.5584 | 0.00418 | -0.1031 | 133.5885
1.5 | 0.6066 | 0.00423 | -0.1007 | 143.4043
2 | 0.6638 | 0.00462 | -0.1007 | 143.6797
2.5 | 0.7188 | 0.00506 | -0.1001 | 142.0553
3 | 0.7733 | 0.00557 | -0.0995 | 138.833
3.5 | 0.826 | 0.00629 | -0.0986 | 131.3196
4 | 0.877 | 0.00723 | -0.0974 | 121.3001
4.5 | 0.9281 | 0.0082 | -0.0962 | 113.1829
5 | 0.978 | 0.00938 | -0.0947 | 104.2644
5.5 | 1.0309 | 0.01022 | -0.0933 | 100.8708
6 | 1.0838 | 0.01102 | -0.092 | 98.3485
6.5 | 1.1312 | 0.01267 | -0.0894 | 89.2818
7 | 1.1709 | 0.01539 | -0.0855 | 76.0819
7.5 | 1.2107 | 0.01835 | -0.0817 | 65.9782
8 | 1.2483 | 0.02189 | -0.0777 | 57.026

## 55. Re 2M Mach 0.50 (1)
BIGFOIL.COM POLAR EXPORT
HN-998
HN-998 |  |  |  | Cl Max: | 2.559 | at alpha= | 20 | deg
JavaFoil+Calcfoil stall+Eppler ext transition |  |  |  | L/D Max: | 180.928 | at alpha= | 3.5 | deg
Re: | 2000000 |  |  | Cd Min: | 0.00549 | at alpha= | 3 | deg
Mach: | 0.5 |  |  | Cl=0 at alpha= | -4.0714 | deg
|  |  |  | @ Cl=0.1, Cd= | 0.031253
|  |  |  | @ Cl=0.4, Cd= | 0.0056565
|  |  |  | @ Cl=0.6, Cd= | 0.0065123
alpha (deg) | Cl | Cd | Cm | Cl/Cd
-20 | -0.807 | 0.17576 | -0.053 | -4.591
-19.5 | -0.783 | 0.17023 | -0.054 | -4.599
-19 | -0.759 | 0.16538 | -0.054 | -4.588
-18.5 | -0.734 | 0.15929 | -0.053 | -4.605
-18 | -0.708 | 0.15264 | -0.052 | -4.64
-17.5 | -0.684 | 0.14921 | -0.052 | -4.583
-17 | -0.659 | 0.14469 | -0.052 | -4.557
-16.5 | -0.635 | 0.14005 | -0.052 | -4.533
-16 | -0.61 | 0.13577 | -0.052 | -4.495
-15.5 | -0.585 | 0.13067 | -0.051 | -4.474
-15 | -0.56 | 0.12629 | -0.05 | -4.431
-14.5 | -0.535 | 0.12008 | -0.05 | -4.455
-14 | -0.51 | 0.11581 | -0.05 | -4.405
-13.5 | -0.485 | 0.11184 | -0.051 | -4.338
-13 | -0.46 | 0.10813 | -0.05 | -4.252
-12.5 | -0.434 | 0.10407 | -0.049 | -4.174
-12 | -0.409 | 0.09984 | -0.049 | -4.1
-11.5 | -0.384 | 0.09663 | -0.049 | -3.976
-11 | -0.359 | 0.09335 | -0.049 | -3.845
-10.5 | -0.333 | 0.08817 | -0.047 | -3.778
-10 | -0.308 | 0.07176 | -0.047 | -4.288
-9.5 | -0.282 | 0.06405 | -0.047 | -4.408
-9 | -0.257 | 0.05754 | -0.049 | -4.467
-8.5 | -0.232 | 0.05322 | -0.05 | -4.35
-8 | -0.205 | 0.06345 | -0.046 | -3.238
-7.5 | -0.18 | 0.05261 | -0.046 | -3.415
-7 | -0.154 | 0.04728 | -0.046 | -3.255
-6.5 | -0.128 | 0.04313 | -0.047 | -2.969
-6 | -0.102 | 0.04183 | -0.046 | -2.441
-5.5 | -0.076 | 0.0396 | -0.044 | -1.919
-5 | -0.05 | 0.03741 | -0.043 | -1.335
-4.5 | -0.024 | 0.03473 | -0.046 | -0.687
-4 | 0.004 | 0.0336 | -0.044 | 0.119
-3.5 | 0.054 | 0.03219 | -0.043 | 1.664
-3 | 0.107 | 0.03111 | -0.04 | 3.44
-2.5 | 0.202 | 0.0066 | -0.111 | 30.586
-2 | 0.27 | 0.00662 | -0.111 | 40.791
-1.5 | 0.338 | 0.00562 | -0.112 | 60.164
-1 | 0.406 | 0.00566 | -0.112 | 71.7
-0.5 | 0.472 | 0.00607 | -0.112 | 77.822
0 | 0.539 | 0.00654 | -0.113 | 82.429
0.5 | 0.605 | 0.00651 | -0.113 | 92.98
1 | 0.672 | 0.0063 | -0.114 | 106.603
1.5 | 0.738 | 0.00597 | -0.114 | 123.503
2 | 0.804 | 0.0057 | -0.114 | 140.906
2.5 | 0.869 | 0.00561 | -0.115 | 154.952
3 | 0.933 | 0.00549 | -0.115 | 170.104
3.5 | 0.993 | 0.00549 | -0.115 | 180.928
4 | 1.047 | 0.00714 | -0.116 | 146.592
4.5 | 1.079 | 0.00739 | -0.116 | 145.986
5 | 1.056 | 0.00783 | -0.116 | 134.76
5.5 | 0.638 | 0.00808 | -0.116 | 78.965
6 | 0.672 | 0.00838 | -0.117 | 80.172
6.5 | 0.706 | 0.00854 | -0.117 | 82.675
7 | 0.594 | 0.05073 | -0.048 | 11.706
7.5 | 0.77 | 0.01717 | -0.117 | 44.871
8 | 0.65 | 0.05765 | -0.051 | 11.266
8.5 | 0.677 | 0.07661 | -0.051 | 8.84
9 | 0.706 | 0.06383 | -0.054 | 11.055
9.5 | 0.733 | 0.07297 | -0.053 | 10.045
10 | 0.761 | 0.08721 | -0.055 | 8.729
10.5 | 0.789 | 0.09018 | -0.056 | 8.75
11 | 0.817 | 0.09324 | -0.056 | 8.761
11.5 | 0.847 | 0.10112 | -0.06 | 8.376
12 | 0.874 | 0.10345 | -0.059 | 8.45
12.5 | 0.902 | 0.10707 | -0.06 | 8.426
13 | 0.932 | 0.11232 | -0.063 | 8.301
13.5 | 0.96 | 0.11683 | -0.063 | 8.218
14 | 1.922 | 0.12038 | -0.064 | 15.969
14.5 | 1.976 | 0.12597 | -0.065 | 15.684
15 | 2.035 | 0.1332 | -0.069 | 15.277
15.5 | 2.083 | 0.13436 | -0.067 | 15.502
16 | 2.135 | 0.13971 | -0.068 | 15.285
16.5 | 2.189 | 0.14534 | -0.069 | 15.061
17 | 2.249 | 0.1517 | -0.073 | 14.824
17.5 | 2.296 | 0.15469 | -0.071 | 14.84
18 | 2.348 | 0.15932 | -0.072 | 14.736
18.5 | 2.4 | 0.16461 | -0.073 | 14.582
19 | 2.459 | 0.16936 | -0.075 | 14.518
19.5 | 2.508 | 0.17542 | -0.075 | 14.297
20 | 2.559 | 0.17776 | -0.075 | 14.394

## 56. Re 2M Mach 0.50 (2)
BIGFOIL.COM POLAR EXPORT
HN-998
HN-998 |  |  |  | Cl Max: | 1.2376 | at alpha= | 7 | deg
XFOIL ncrit=9 |  |  |  | L/D Max: | 146.568 | at alpha= | 2 | deg
Re: | 2000000 |  |  | Cd Min: | 0.16077 | at alpha= | 12 | deg
Mach: | 0.5 |  |  | Cl=0 at alpha= | -99 | deg
|  |  |  | @ Cl=0.1, Cd= | 0.00439
|  |  |  | @ Cl=0.4, Cd= | 0.00439
|  |  |  | @ Cl=0.6, Cd= | 0.0045522
alpha (deg) | Cl | Cd | Cm | Cl/Cd
0 | 0.5026 | 0.00439 | -0.1155 | 114.4875
0.5 | 0.5646 | 0.00446 | -0.1147 | 126.5919
1 | 0.626 | 0.00462 | -0.1136 | 135.4978
1.5 | 0.6832 | 0.00477 | -0.1115 | 143.2285
2 | 0.7431 | 0.00507 | -0.1098 | 146.568
2.5 | 0.8056 | 0.0056 | -0.1088 | 143.8571
3 | 0.8675 | 0.00623 | -0.1074 | 139.2456
3.5 | 0.9278 | 0.00706 | -0.1057 | 131.4164
4 | 0.9855 | 0.00819 | -0.1033 | 120.3297
4.5 | 1.0423 | 0.00952 | -0.1004 | 109.4853
5 | 1.1021 | 0.01073 | -0.097 | 102.712
5.5 | 1.157 | 0.01258 | -0.0922 | 91.9714
6 | 1.1997 | 0.01579 | -0.085 | 75.9785
6.5 | 1.2301 | 0.02115 | -0.0764 | 58.1608
7 | 1.2376 | 0.02835 | -0.067 | 43.6543
7.5 | 1.2144 | 0.03522 | -0.0562 | 34.4804
8 | 1.1788 | 0.04289 | -0.0493 | 27.4843
8.5 | 1.1407 | 0.05292 | -0.0496 | 21.5552
9 | 1.1047 | 0.06646 | -0.0577 | 16.622
9.5 | 1.0757 | 0.08384 | -0.071 | 12.8304
10 | 1.0541 | 0.10213 | -0.0821 | 10.3212
10.5 | 1.0376 | 0.11805 | -0.0915 | 8.7895
11 | 1.0276 | 0.13308 | -0.1001 | 7.7217
11.5 | 1.0244 | 0.1473 | -0.1081 | 6.9545
12 | 1.027 | 0.16077 | -0.1156 | 6.388

## 57. Re 3M Mach 0.00 (1)
BIGFOIL.COM POLAR EXPORT
HN-998
HN-998 |  |  |  | Cl Max: | 1.066 | at alpha= | 6.5 | deg
JavaFoil+Calcfoil stall+Eppler ext transition |  |  |  | L/D Max: | 191.249 | at alpha= | 4 | deg
Re: | 3000000 |  |  | Cd Min: | 0.0048 | at alpha= | 4 | deg
Mach: | 0 |  |  | Cl=0 at alpha= | -4.0463 | deg
|  |  |  | @ Cl=0.1, Cd= | 0.006189
|  |  |  | @ Cl=0.4, Cd= | 0.0060337
|  |  |  | @ Cl=0.6, Cd= | 0.0055855
alpha (deg) | Cl | Cd | Cm | Cl/Cd
-14 | -0.169 | 0.09703 | -0.041 | -1.744
-13.5 | -0.18 | 0.09167 | -0.041 | -1.968
-13 | -0.192 | 0.08688 | -0.041 | -2.209
-12.5 | -0.204 | 0.08261 | -0.041 | -2.466
-12 | -0.215 | 0.07846 | -0.041 | -2.746
-11.5 | -0.227 | 0.07402 | -0.041 | -3.065
-11 | -0.237 | 0.06969 | -0.041 | -3.408
-10.5 | -0.247 | 0.06567 | -0.041 | -3.758
-10 | -0.254 | 0.06191 | -0.041 | -4.105
-9.5 | -0.259 | 0.05844 | -0.04 | -4.427
-9 | -0.26 | 0.05521 | -0.04 | -4.705
-8.5 | -0.256 | 0.05209 | -0.039 | -4.924
-8 | -0.245 | 0.04902 | -0.04 | -5.001
-7.5 | -0.229 | 0.04604 | -0.04 | -4.973
-7 | -0.208 | 0.04322 | -0.042 | -4.817
-6.5 | -0.183 | 0.04047 | -0.044 | -4.517
-6 | -0.189 | 0.00625 | -0.094 | -30.297
-5.5 | -0.147 | 0.0066 | -0.094 | -22.261
-5 | -0.1 | 0.00645 | -0.094 | -15.468
-4.5 | -0.049 | 0.00635 | -0.095 | -7.703
-4 | 0.005 | 0.00625 | -0.095 | 0.781
-3.5 | 0.061 | 0.00623 | -0.095 | 9.758
-3 | 0.118 | 0.00617 | -0.096 | 19.155
-2.5 | 0.176 | 0.00617 | -0.096 | 28.561
-2 | 0.235 | 0.00615 | -0.096 | 38.162
-1.5 | 0.293 | 0.00549 | -0.097 | 53.43
-1 | 0.352 | 0.00536 | -0.097 | 65.628
-0.5 | 0.409 | 0.00616 | -0.097 | 66.419
0 | 0.467 | 0.00592 | -0.098 | 78.81
0.5 | 0.525 | 0.00604 | -0.098 | 86.781
1 | 0.582 | 0.00566 | -0.098 | 102.75
1.5 | 0.64 | 0.00542 | -0.099 | 118.072
2 | 0.697 | 0.00514 | -0.099 | 135.596
2.5 | 0.754 | 0.00506 | -0.099 | 148.948
3 | 0.81 | 0.00493 | -0.1 | 164.38
3.5 | 0.865 | 0.0049 | -0.1 | 176.532
4 | 0.917 | 0.0048 | -0.1 | 191.249
4.5 | 0.964 | 0.006 | -0.1 | 160.833
5 | 1.004 | 0.00612 | -0.101 | 163.924
5.5 | 1.035 | 0.00626 | -0.101 | 165.339
6 | 1.056 | 0.00639 | -0.101 | 165.197
6.5 | 1.066 | 0.0066 | -0.101 | 161.431
7 | 1.064 | 0.00673 | -0.102 | 158.115
7.5 | 1.049 | 0.00685 | -0.102 | 153.043
8 | 1.022 | 0.00691 | -0.102 | 148.032
8.5 | 0.985 | 0.00693 | -0.102 | 142.169
9 | 0.94 | 0.00716 | -0.103 | 131.342
9.5 | 0.889 | 0.0073 | -0.103 | 121.745
10 | 0.834 | 0.00755 | -0.103 | 110.465
10.5 | 0.774 | 0.01544 | -0.103 | 50.114
11 | 0.708 | 0.01838 | -0.102 | 38.536
11.5 | 0.636 | 0.02216 | -0.099 | 28.691

## 58. Re 3M Mach 0.00 (2)
BIGFOIL.COM POLAR EXPORT
HN-998
HN-998 |  |  |  | Cl Max: | 1.2689 | at alpha= | 8.5 | deg
XFOIL ncrit=9 |  |  |  | L/D Max: | 144.906 | at alpha= | 2.5 | deg
Re: | 3000000 |  |  | Cd Min: | 0.01929 | at alpha= | 8.5 | deg
Mach: | 0 |  |  | Cl=0 at alpha= | -99 | deg
|  |  |  | @ Cl=0.1, Cd= | 0.00407
|  |  |  | @ Cl=0.4, Cd= | 0.00407
|  |  |  | @ Cl=0.6, Cd= | 0.0043442
alpha (deg) | Cl | Cd | Cm | Cl/Cd
0 | 0.4355 | 0.00407 | -0.1015 | 107.0025
0.5 | 0.4892 | 0.00407 | -0.1013 | 120.1966
1 | 0.5427 | 0.00417 | -0.1009 | 130.1439
1.5 | 0.5955 | 0.00433 | -0.1004 | 137.5289
2 | 0.6429 | 0.00448 | -0.0985 | 143.5045
2.5 | 0.697 | 0.00481 | -0.0983 | 144.9064
3 | 0.7493 | 0.00533 | -0.0978 | 140.5816
3.5 | 0.8002 | 0.00603 | -0.0971 | 132.7032
4 | 0.8509 | 0.00676 | -0.0964 | 125.8728
4.5 | 0.9008 | 0.0076 | -0.0956 | 118.5263
5 | 0.9512 | 0.00838 | -0.0947 | 113.5084
5.5 | 1.0024 | 0.00904 | -0.094 | 110.885
6 | 1.054 | 0.00961 | -0.0933 | 109.6774
6.5 | 1.104 | 0.01042 | -0.0923 | 105.9501
7 | 1.1529 | 0.01137 | -0.0911 | 101.3984
7.5 | 1.1976 | 0.01292 | -0.0891 | 92.6935
8 | 1.2368 | 0.01532 | -0.0861 | 80.7311
8.5 | 1.2689 | 0.01929 | -0.082 | 65.7802

## 59. Re 3M Mach 0.10 (1)
BIGFOIL.COM POLAR EXPORT
HN-998
HN-998 |  |  |  | Cl Max: | 1.065 | at alpha= | 6.5 | deg
JavaFoil+Calcfoil stall+Eppler ext transition |  |  |  | L/D Max: | 190.728 | at alpha= | 4 | deg
Re: | 3000000 |  |  | Cd Min: | 0.00483 | at alpha= | 4 | deg
Mach: | 0.1 |  |  | Cl=0 at alpha= | -4.0463 | deg
|  |  |  | @ Cl=0.1, Cd= | 0.0061831
|  |  |  | @ Cl=0.4, Cd= | 0.0060245
|  |  |  | @ Cl=0.6, Cd= | 0.04201
alpha (deg) | Cl | Cd | Cm | Cl/Cd
-14 | -0.139 | 0.09727 | -0.041 | -1.429
-13.5 | -0.151 | 0.09227 | -0.042 | -1.639
-13 | -0.164 | 0.08737 | -0.042 | -1.878
-12.5 | -0.177 | 0.08255 | -0.042 | -2.149
-12 | -0.191 | 0.07873 | -0.042 | -2.425
-11.5 | -0.204 | 0.07435 | -0.041 | -2.749
-11 | -0.217 | 0.07017 | -0.041 | -3.097
-10.5 | -0.229 | 0.06589 | -0.041 | -3.478
-10 | -0.239 | 0.06221 | -0.041 | -3.844
-9.5 | -0.246 | 0.05853 | -0.041 | -4.21
-9 | -0.25 | 0.05531 | -0.04 | -4.521
-8.5 | -0.249 | 0.05215 | -0.04 | -4.781
-8 | -0.24 | 0.04922 | -0.04 | -4.875
-7.5 | -0.225 | 0.04617 | -0.04 | -4.882
-7 | -0.206 | 0.04337 | -0.041 | -4.747
-6.5 | -0.181 | 0.04068 | -0.044 | -4.462
-6 | -0.189 | 0.00624 | -0.094 | -30.267
-5.5 | -0.147 | 0.0066 | -0.095 | -22.233
-5 | -0.1 | 0.0065 | -0.095 | -15.359
-4.5 | -0.049 | 0.00641 | -0.095 | -7.651
-4 | 0.005 | 0.00628 | -0.096 | 0.78
-3.5 | 0.061 | 0.00621 | -0.096 | 9.826
-3 | 0.119 | 0.00617 | -0.096 | 19.251
-2.5 | 0.177 | 0.00617 | -0.097 | 28.729
-2 | 0.236 | 0.0062 | -0.097 | 38.091
-1.5 | 0.295 | 0.00553 | -0.097 | 53.314
-1 | 0.353 | 0.00536 | -0.098 | 65.858
-0.5 | 0.411 | 0.00618 | -0.098 | 66.556
0 | 0.469 | 0.00594 | -0.098 | 78.955
0.5 | 0.527 | 0.00606 | -0.099 | 86.925
1 | 0.585 | 0.00568 | -0.099 | 102.919
1.5 | 0.643 | 0.00543 | -0.099 | 118.348
2 | 0.7 | 0.00516 | -0.099 | 135.721
2.5 | 0.758 | 0.00508 | -0.1 | 149.242
3 | 0.814 | 0.00495 | -0.1 | 164.588
3.5 | 0.869 | 0.00491 | -0.1 | 176.928
4 | 0.922 | 0.00483 | -0.101 | 190.728
4.5 | 0.969 | 0.00603 | -0.101 | 160.725
5 | 1.008 | 0.00616 | -0.101 | 163.654
5.5 | 1.038 | 0.0063 | -0.101 | 164.893
6 | 1.058 | 0.00644 | -0.102 | 164.279
6.5 | 1.065 | 0.00665 | -0.102 | 160.195
7 | 1.059 | 0.00677 | -0.102 | 156.287
7.5 | 1.039 | 0.0069 | -0.102 | 150.51
8 | 1.007 | 0.00696 | -0.103 | 144.674
8.5 | 0.964 | 0.00709 | -0.103 | 135.873
9 | 0.912 | 0.00723 | -0.103 | 126.204
9.5 | 0.854 | 0.00738 | -0.103 | 115.712
10 | 0.792 | 0.00759 | -0.104 | 104.271
10.5 | 0.723 | 0.01717 | -0.103 | 42.133
11 | 0.649 | 0.0193 | -0.101 | 33.614
11.5 | 0.532 | 0.04201 | -0.087 | 12.674

## 60. Re 3M Mach 0.10 (2)
BIGFOIL.COM POLAR EXPORT
HN-998
HN-998 |  |  |  | Cl Max: | 1.2704 | at alpha= | 8.5 | deg
XFOIL ncrit=9 |  |  |  | L/D Max: | 145.052 | at alpha= | 2.5 | deg
Re: | 3000000 |  |  | Cd Min: | 0.02076 | at alpha= | 8.5 | deg
Mach: | 0.1 |  |  | Cl=0 at alpha= | -99 | deg
|  |  |  | @ Cl=0.1, Cd= | 0.00409
|  |  |  | @ Cl=0.4, Cd= | 0.00409
|  |  |  | @ Cl=0.6, Cd= | 0.0043541
alpha (deg) | Cl | Cd | Cm | Cl/Cd
0 | 0.4377 | 0.00409 | -0.102 | 107.0171
0.5 | 0.4917 | 0.00408 | -0.1017 | 120.5147
1 | 0.5455 | 0.00418 | -0.1014 | 130.5024
1.5 | 0.5987 | 0.00435 | -0.1008 | 137.6322
2 | 0.6466 | 0.0045 | -0.099 | 143.6889
2.5 | 0.7006 | 0.00483 | -0.0987 | 145.0518
3 | 0.7532 | 0.00536 | -0.0982 | 140.5224
3.5 | 0.8044 | 0.00607 | -0.0974 | 132.5206
4 | 0.8554 | 0.00681 | -0.0967 | 125.6094
4.5 | 0.9057 | 0.00764 | -0.0958 | 118.5471
5 | 0.956 | 0.00848 | -0.0949 | 112.7358
5.5 | 1.0081 | 0.00909 | -0.0942 | 110.9021
6 | 1.06 | 0.00968 | -0.0934 | 109.5041
6.5 | 1.1102 | 0.01053 | -0.0923 | 105.4321
7 | 1.1587 | 0.01161 | -0.0909 | 99.8019
7.5 | 1.2026 | 0.01337 | -0.0885 | 89.9476
8 | 1.2404 | 0.01609 | -0.0851 | 77.0914
8.5 | 1.2704 | 0.02076 | -0.0806 | 61.1946

## 61. Re 3M Mach 0.25 (1)
BIGFOIL.COM POLAR EXPORT
HN-998
HN-998 |  |  |  | Cl Max: | 1.059 | at alpha= | 6 | deg
JavaFoil+Calcfoil stall+Eppler ext transition |  |  |  | L/D Max: | 188.405 | at alpha= | 4 | deg
Re: | 3000000 |  |  | Cd Min: | 0.00502 | at alpha= | 4 | deg
Mach: | 0.25 |  |  | Cl=0 at alpha= | -4.0454 | deg
|  |  |  | @ Cl=0.1, Cd= | 0.06552
|  |  |  | @ Cl=0.4, Cd= | 0.06552
|  |  |  | @ Cl=0.6, Cd= | 0.06552
alpha (deg) | Cl | Cd | Cm | Cl/Cd
-13 | -0.049 | 0.08874 | -0.043 | -0.556
-12.5 | -0.047 | 0.08356 | -0.043 | -0.559
-12 | -0.044 | 0.07858 | -0.044 | -0.559
-11.5 | -0.041 | 0.07368 | -0.044 | -0.56
-11 | -0.039 | 0.06936 | -0.044 | -0.555
-10.5 | -0.036 | 0.06643 | -0.044 | -0.538
-10 | -0.089 | 0.06316 | -0.043 | -1.404
-9.5 | -0.131 | 0.05975 | -0.043 | -2.193
-9 | -0.162 | 0.05576 | -0.043 | -2.914
-8.5 | -0.186 | 0.0523 | -0.043 | -3.548
-8 | -0.194 | 0.04948 | -0.041 | -3.925
-7.5 | -0.194 | 0.04682 | -0.041 | -4.153
-7 | -0.187 | 0.04406 | -0.041 | -4.233
-6.5 | -0.171 | 0.04103 | -0.044 | -4.161
-6 | -0.147 | 0.03853 | -0.046 | -3.819
-5.5 | -0.145 | 0.00663 | -0.097 | -21.835
-5 | -0.1 | 0.00657 | -0.097 | -15.224
-4.5 | -0.05 | 0.00646 | -0.098 | -7.679
-4 | 0.005 | 0.00635 | -0.098 | 0.786
-3.5 | 0.062 | 0.00628 | -0.099 | 9.94
-3 | 0.122 | 0.00624 | -0.099 | 19.493
-2.5 | 0.182 | 0.00624 | -0.099 | 29.125
-2 | 0.242 | 0.00623 | -0.1 | 38.93
-1.5 | 0.303 | 0.00565 | -0.1 | 53.566
-1 | 0.363 | 0.00548 | -0.1 | 66.287
-0.5 | 0.423 | 0.00631 | -0.101 | 66.964
0 | 0.482 | 0.00606 | -0.101 | 79.604
0.5 | 0.542 | 0.00619 | -0.101 | 87.553
1 | 0.601 | 0.00579 | -0.102 | 103.784
1.5 | 0.66 | 0.0055 | -0.102 | 119.966
2 | 0.72 | 0.00528 | -0.102 | 136.276
2.5 | 0.778 | 0.00515 | -0.102 | 151.249
3 | 0.837 | 0.00505 | -0.103 | 165.513
3.5 | 0.892 | 0.00504 | -0.103 | 177.197
4 | 0.946 | 0.00502 | -0.103 | 188.405
4.5 | 0.992 | 0.00619 | -0.104 | 160.313
5 | 1.028 | 0.00634 | -0.104 | 162.145
5.5 | 1.051 | 0.0065 | -0.104 | 161.69
6 | 1.059 | 0.00666 | -0.104 | 159.068
6.5 | 1.046 | 0.00681 | -0.105 | 153.745
7 | 1.011 | 0.00705 | -0.105 | 143.55
7.5 | 0.953 | 0.00719 | -0.105 | 132.464
8 | 0.872 | 0.00734 | -0.105 | 118.8
8.5 | 0.77 | 0.00732 | -0.106 | 105.26
9 | 0.653 | 0.0076 | -0.106 | 85.876
9.5 | 0.521 | 0.01482 | -0.106 | 35.182
10 | 0.377 | 0.01787 | -0.105 | 21.116
10.5 | 0.194 | 0.0253 | -0.098 | 7.654
11 | 0.087 | 0.06552 | -0.069 | 1.327

## 62. Re 3M Mach 0.25 (2)
BIGFOIL.COM POLAR EXPORT
HN-998
HN-998 |  |  |  | Cl Max: | 1.256 | at alpha= | 8 | deg
XFOIL ncrit=9 |  |  |  | L/D Max: | 146.187 | at alpha= | 2.5 | deg
Re: | 3000000 |  |  | Cd Min: | 0.02153 | at alpha= | 8 | deg
Mach: | 0.25 |  |  | Cl=0 at alpha= | -99 | deg
|  |  |  | @ Cl=0.1, Cd= | 0.00417
|  |  |  | @ Cl=0.4, Cd= | 0.00417
|  |  |  | @ Cl=0.6, Cd= | 0.0043879
alpha (deg) | Cl | Cd | Cm | Cl/Cd
0 | 0.4498 | 0.00417 | -0.1045 | 107.8657
0.5 | 0.5055 | 0.00416 | -0.1042 | 121.5144
1 | 0.561 | 0.00426 | -0.1038 | 131.6901
1.5 | 0.6159 | 0.00444 | -0.1033 | 138.7162
2 | 0.6662 | 0.00462 | -0.1016 | 144.1991
2.5 | 0.7207 | 0.00493 | -0.1008 | 146.1866
3 | 0.775 | 0.00548 | -0.1002 | 141.4234
3.5 | 0.8278 | 0.00622 | -0.0993 | 133.0868
4 | 0.8805 | 0.007 | -0.0984 | 125.7857
4.5 | 0.9324 | 0.00789 | -0.0972 | 118.1749
5 | 0.9844 | 0.00882 | -0.0959 | 111.61
5.5 | 1.0393 | 0.00937 | -0.095 | 110.9178
6 | 1.0911 | 0.01038 | -0.0934 | 105.1156
6.5 | 1.1424 | 0.01145 | -0.0916 | 99.7729
7 | 1.1876 | 0.0134 | -0.0886 | 88.6269
7.5 | 1.2258 | 0.01652 | -0.0843 | 74.201
8 | 1.256 | 0.02153 | -0.079 | 58.3372

## 63. Re 3M Mach 0.50 (1)
BIGFOIL.COM POLAR EXPORT
HN-998
HN-998 |  |  |  | Cl Max: | 2.561 | at alpha= | 20 | deg
JavaFoil+Calcfoil stall+Eppler ext transition |  |  |  | L/D Max: | 174.693 | at alpha= | 3.5 | deg
Re: | 3000000 |  |  | Cd Min: | 0.00551 | at alpha= | 3 | deg
Mach: | 0.5 |  |  | Cl=0 at alpha= | -4.0862 | deg
|  |  |  | @ Cl=0.1, Cd= | 0.00654
|  |  |  | @ Cl=0.4, Cd= | 0.0058571
|  |  |  | @ Cl=0.6, Cd= | 0.0064961
alpha (deg) | Cl | Cd | Cm | Cl/Cd
-20 | -0.807 | 0.16838 | -0.054 | -4.795
-19.5 | -0.783 | 0.16204 | -0.054 | -4.833
-19 | -0.759 | 0.15719 | -0.054 | -4.829
-18.5 | -0.735 | 0.15185 | -0.054 | -4.838
-18 | -0.709 | 0.14523 | -0.053 | -4.881
-17.5 | -0.684 | 0.14235 | -0.052 | -4.806
-17 | -0.66 | 0.13788 | -0.053 | -4.785
-16.5 | -0.635 | 0.13297 | -0.053 | -4.778
-16 | -0.611 | 0.12871 | -0.053 | -4.745
-15.5 | -0.585 | 0.12306 | -0.052 | -4.757
-15 | -0.56 | 0.11885 | -0.051 | -4.712
-14.5 | -0.535 | 0.11485 | -0.051 | -4.66
-14 | -0.51 | 0.11045 | -0.051 | -4.621
-13.5 | -0.485 | 0.10673 | -0.051 | -4.549
-13 | -0.46 | 0.10114 | -0.051 | -4.549
-12.5 | -0.435 | 0.08992 | -0.05 | -4.835
-12 | -0.41 | 0.08087 | -0.051 | -5.067
-11.5 | -0.385 | 0.07469 | -0.051 | -5.15
-11 | -0.36 | 0.06909 | -0.052 | -5.204
-10.5 | -0.333 | 0.08342 | -0.048 | -3.996
-10 | -0.308 | 0.06877 | -0.048 | -4.478
-9.5 | -0.283 | 0.06152 | -0.049 | -4.594
-9 | -0.257 | 0.05584 | -0.052 | -4.61
-8.5 | -0.232 | 0.0513 | -0.054 | -4.527
-8 | -0.206 | 0.0521 | -0.049 | -3.948
-7.5 | -0.18 | 0.0509 | -0.047 | -3.531
-7 | -0.154 | 0.04595 | -0.047 | -3.35
-6.5 | -0.128 | 0.04216 | -0.051 | -3.043
-6 | -0.102 | 0.04082 | -0.049 | -2.503
-5.5 | -0.076 | 0.03866 | -0.046 | -1.968
-5 | -0.05 | 0.03637 | -0.046 | -1.375
-4.5 | -0.024 | 0.03415 | -0.053 | -0.701
-4 | 0.005 | 0.00661 | -0.11 | 0.754
-3.5 | 0.067 | 0.00655 | -0.11 | 10.193
-3 | 0.133 | 0.00653 | -0.111 | 20.441
-2.5 | 0.202 | 0.00645 | -0.111 | 31.267
-2 | 0.27 | 0.00654 | -0.111 | 41.343
-1.5 | 0.338 | 0.00593 | -0.112 | 57.085
-1 | 0.406 | 0.00585 | -0.112 | 69.366
-0.5 | 0.472 | 0.00627 | -0.112 | 75.311
0 | 0.539 | 0.00657 | -0.113 | 81.973
0.5 | 0.605 | 0.00649 | -0.113 | 93.197
1 | 0.672 | 0.00631 | -0.114 | 106.422
1.5 | 0.738 | 0.00588 | -0.114 | 125.569
2 | 0.804 | 0.00571 | -0.114 | 140.691
2.5 | 0.869 | 0.00561 | -0.115 | 155.012
3 | 0.933 | 0.00551 | -0.115 | 169.539
3.5 | 0.993 | 0.00569 | -0.115 | 174.693
4 | 1.047 | 0.00669 | -0.116 | 156.526
4.5 | 1.079 | 0.00692 | -0.116 | 155.939
5 | 1.056 | 0.00734 | -0.116 | 143.774
5.5 | 0.638 | 0.00757 | -0.116 | 84.208
6 | 0.672 | 0.00785 | -0.117 | 85.572
6.5 | 0.706 | 0.00802 | -0.117 | 88.093
7 | 0.595 | 0.04902 | -0.054 | 12.143
7.5 | 0.775 | 0.0084 | -0.118 | 92.191
8 | 0.652 | 0.05506 | -0.059 | 11.844
8.5 | 0.678 | 0.06202 | -0.055 | 10.938
9 | 0.71 | 0.06072 | -0.063 | 11.689
9.5 | 0.734 | 0.0698 | -0.056 | 10.514
10 | 0.762 | 0.08203 | -0.056 | 9.286
10.5 | 0.789 | 0.08499 | -0.057 | 9.289
11 | 0.817 | 0.08805 | -0.057 | 9.282
11.5 | 0.847 | 0.09521 | -0.061 | 8.899
12 | 0.875 | 0.09626 | -0.06 | 9.087
12.5 | 0.903 | 0.09913 | -0.06 | 9.104
13 | 0.934 | 0.10513 | -0.065 | 8.881
13.5 | 0.961 | 0.10928 | -0.064 | 8.791
14 | 1.924 | 0.11347 | -0.064 | 16.952
14.5 | 1.978 | 0.11846 | -0.066 | 16.697
15 | 2.036 | 0.12497 | -0.069 | 16.294
15.5 | 2.084 | 0.12562 | -0.068 | 16.591
16 | 2.137 | 0.13125 | -0.069 | 16.283
16.5 | 2.193 | 0.13594 | -0.071 | 16.134
17 | 2.253 | 0.14164 | -0.074 | 15.907
17.5 | 2.297 | 0.14446 | -0.072 | 15.901
18 | 2.35 | 0.15028 | -0.072 | 15.635
18.5 | 2.403 | 0.15473 | -0.073 | 15.529
19 | 2.464 | 0.16029 | -0.076 | 15.369
19.5 | 2.51 | 0.16285 | -0.075 | 15.41
20 | 2.561 | 0.16707 | -0.076 | 15.326

## 64. Re 3M Mach 0.50 (2)
BIGFOIL.COM POLAR EXPORT
HN-998
HN-998 |  |  |  | Cl Max: | 1.2518 | at alpha= | 7 | deg
XFOIL ncrit=9 |  |  |  | L/D Max: | 150.148 | at alpha= | 2.5 | deg
Re: | 3000000 |  |  | Cd Min: | 0.15978 | at alpha= | 12 | deg
Mach: | 0.5 |  |  | Cl=0 at alpha= | -99 | deg
|  |  |  | @ Cl=0.1, Cd= | 0.00456
|  |  |  | @ Cl=0.4, Cd= | 0.00456
|  |  |  | @ Cl=0.6, Cd= | 0.0045301
alpha (deg) | Cl | Cd | Cm | Cl/Cd
0 | 0.5028 | 0.00456 | -0.1153 | 110.2632
0.5 | 0.5659 | 0.00446 | -0.115 | 126.8834
1 | 0.6291 | 0.00459 | -0.1145 | 137.0588
1.5 | 0.6915 | 0.00483 | -0.1136 | 143.1677
2 | 0.7512 | 0.0051 | -0.112 | 147.2941
2.5 | 0.8093 | 0.00539 | -0.1098 | 150.1484
3 | 0.8713 | 0.00602 | -0.1085 | 144.7342
3.5 | 0.9313 | 0.00691 | -0.1067 | 134.7757
4 | 0.9917 | 0.00782 | -0.1047 | 126.8159
4.5 | 1.0497 | 0.00908 | -0.1018 | 115.6057
5 | 1.1132 | 0.00995 | -0.0989 | 111.8794
5.5 | 1.1714 | 0.0115 | -0.0945 | 101.8609
6 | 1.215 | 0.01468 | -0.0872 | 82.7657
6.5 | 1.2447 | 0.02023 | -0.0783 | 61.5274
7 | 1.2518 | 0.02765 | -0.0686 | 45.2731
7.5 | 1.229 | 0.03464 | -0.0576 | 35.4792
8 | 1.1919 | 0.04199 | -0.0498 | 28.3853
8.5 | 1.1531 | 0.05163 | -0.0492 | 22.3339
9 | 1.1166 | 0.06465 | -0.0566 | 17.2715
9.5 | 1.0876 | 0.08145 | -0.0696 | 13.353
10 | 1.0672 | 0.09973 | -0.0812 | 10.7009
10.5 | 1.0508 | 0.11559 | -0.0907 | 9.0908
11 | 1.0396 | 0.13075 | -0.0996 | 7.9511
11.5 | 1.0347 | 0.14521 | -0.1079 | 7.1255
12 | 1.034 | 0.15978 | -0.1159 | 6.4714

## 65. Re 4M Mach 0.00 (1)
BIGFOIL.COM POLAR EXPORT
HN-998
HN-998 |  |  |  | Cl Max: | 1.066 | at alpha= | 6.5 | deg
JavaFoil+Calcfoil stall+Eppler ext transition |  |  |  | L/D Max: | 180.99 | at alpha= | 4 | deg
Re: | 4000000 |  |  | Cd Min: | 0.00494 | at alpha= | 3.5 | deg
Mach: | 0 |  |  | Cl=0 at alpha= | -4.0463 | deg
|  |  |  | @ Cl=0.1, Cd= | 0.006109
|  |  |  | @ Cl=0.4, Cd= | 0.0062916
|  |  |  | @ Cl=0.6, Cd= | 0.0056338
alpha (deg) | Cl | Cd | Cm | Cl/Cd
-14 | -0.169 | 0.09501 | -0.042 | -1.783
-13.5 | -0.181 | 0.09009 | -0.042 | -2.004
-13 | -0.192 | 0.08532 | -0.042 | -2.251
-12.5 | -0.204 | 0.08109 | -0.042 | -2.514
-12 | -0.216 | 0.07678 | -0.042 | -2.808
-11.5 | -0.227 | 0.0726 | -0.042 | -3.127
-11 | -0.238 | 0.06854 | -0.043 | -3.469
-10.5 | -0.247 | 0.06446 | -0.043 | -3.833
-10 | -0.254 | 0.0607 | -0.043 | -4.192
-9.5 | -0.259 | 0.05727 | -0.043 | -4.524
-9 | -0.26 | 0.05405 | -0.043 | -4.813
-8.5 | -0.257 | 0.05124 | -0.042 | -5.012
-8 | -0.246 | 0.04804 | -0.043 | -5.113
-7.5 | -0.229 | 0.04505 | -0.044 | -5.093
-7 | -0.209 | 0.0416 | -0.049 | -5.029
-6.5 | -0.227 | 0.00595 | -0.093 | -38.151
-6 | -0.189 | 0.0066 | -0.094 | -28.701
-5.5 | -0.147 | 0.00649 | -0.094 | -22.64
-5 | -0.1 | 0.00634 | -0.094 | -15.74
-4.5 | -0.049 | 0.00625 | -0.095 | -7.828
-4 | 0.005 | 0.00617 | -0.095 | 0.792
-3.5 | 0.061 | 0.00615 | -0.095 | 9.895
-3 | 0.118 | 0.00609 | -0.096 | 19.41
-2.5 | 0.176 | 0.00616 | -0.096 | 28.643
-2 | 0.235 | 0.00619 | -0.096 | 37.918
-1.5 | 0.293 | 0.0057 | -0.097 | 51.422
-1 | 0.352 | 0.0055 | -0.097 | 63.869
-0.5 | 0.409 | 0.00644 | -0.097 | 63.585
0 | 0.467 | 0.00609 | -0.098 | 76.706
0.5 | 0.525 | 0.00614 | -0.098 | 85.379
1 | 0.582 | 0.00573 | -0.098 | 101.598
1.5 | 0.64 | 0.00542 | -0.099 | 118.08
2 | 0.697 | 0.00521 | -0.099 | 133.725
2.5 | 0.754 | 0.00511 | -0.099 | 147.458
3 | 0.81 | 0.00497 | -0.1 | 162.994
3.5 | 0.865 | 0.00494 | -0.1 | 175.028
4 | 0.917 | 0.00507 | -0.1 | 180.99
4.5 | 0.964 | 0.00573 | -0.1 | 168.322
5 | 1.004 | 0.00585 | -0.101 | 171.548
5.5 | 1.035 | 0.00598 | -0.101 | 173.038
6 | 1.056 | 0.00611 | -0.101 | 172.899
6.5 | 1.066 | 0.00631 | -0.101 | 168.956
7 | 1.064 | 0.00643 | -0.102 | 165.478
7.5 | 1.049 | 0.00655 | -0.102 | 160.124
8 | 1.022 | 0.0066 | -0.102 | 154.806
8.5 | 0.985 | 0.00663 | -0.102 | 148.656
9 | 0.94 | 0.00685 | -0.103 | 137.289
9.5 | 0.889 | 0.00698 | -0.103 | 127.329
10 | 0.834 | 0.00722 | -0.103 | 115.613
10.5 | 0.777 | 0.00736 | -0.103 | 105.628
11 | 0.716 | 0.01694 | -0.103 | 42.252
11.5 | 0.655 | 0.01824 | -0.102 | 35.906

## 66. Re 4M Mach 0.00 (2)
BIGFOIL.COM POLAR EXPORT
HN-998
HN-998 |  |  |  | Cl Max: | 1.2829 | at alpha= | 8.5 | deg
XFOIL ncrit=9 |  |  |  | L/D Max: | 144.668 | at alpha= | 2.5 | deg
Re: | 4000000 |  |  | Cd Min: | 0.01702 | at alpha= | 8.5 | deg
Mach: | 0 |  |  | Cl=0 at alpha= | -99 | deg
|  |  |  | @ Cl=0.1, Cd= | 0.00434
|  |  |  | @ Cl=0.4, Cd= | 0.00434
|  |  |  | @ Cl=0.6, Cd= | 0.0044725
alpha (deg) | Cl | Cd | Cm | Cl/Cd
0 | 0.4351 | 0.00434 | -0.1013 | 100.2535
0.5 | 0.4893 | 0.00415 | -0.1013 | 117.9036
1 | 0.5432 | 0.00427 | -0.1011 | 127.2131
1.5 | 0.5967 | 0.00446 | -0.1008 | 133.7892
2 | 0.6495 | 0.00466 | -0.1003 | 139.3777
2.5 | 0.6973 | 0.00482 | -0.0986 | 144.668
3 | 0.7504 | 0.00529 | -0.0982 | 141.8526
3.5 | 0.8015 | 0.00598 | -0.0976 | 134.0301
4 | 0.8529 | 0.00664 | -0.0969 | 128.4488
4.5 | 0.9038 | 0.00736 | -0.0962 | 122.7989
5 | 0.9543 | 0.00813 | -0.0954 | 117.3801
5.5 | 1.0068 | 0.0086 | -0.0949 | 117.0698
6 | 1.058 | 0.00927 | -0.0941 | 114.1316
6.5 | 1.1106 | 0.00964 | -0.0937 | 115.2075
7 | 1.1606 | 0.01041 | -0.0928 | 111.489
7.5 | 1.2078 | 0.01159 | -0.0912 | 104.2105
8 | 1.25 | 0.0135 | -0.0887 | 92.5926
8.5 | 1.2829 | 0.01702 | -0.0846 | 75.376

## 67. Re 4M Mach 0.10 (1)
BIGFOIL.COM POLAR EXPORT
HN-998
HN-998 |  |  |  | Cl Max: | 1.065 | at alpha= | 6.5 | deg
JavaFoil+Calcfoil stall+Eppler ext transition |  |  |  | L/D Max: | 180.872 | at alpha= | 4 | deg
Re: | 4000000 |  |  | Cd Min: | 0.00495 | at alpha= | 3.5 | deg
Mach: | 0.1 |  |  | Cl=0 at alpha= | -4.0463 | deg
|  |  |  | @ Cl=0.1, Cd= | 0.0061298
|  |  |  | @ Cl=0.4, Cd= | 0.0062717
|  |  |  | @ Cl=0.6, Cd= | 0.01975
alpha (deg) | Cl | Cd | Cm | Cl/Cd
-14 | -0.139 | 0.09552 | -0.042 | -1.456
-13.5 | -0.151 | 0.09043 | -0.042 | -1.673
-13 | -0.164 | 0.08561 | -0.043 | -1.917
-12.5 | -0.177 | 0.08102 | -0.043 | -2.191
-12 | -0.191 | 0.07721 | -0.043 | -2.474
-11.5 | -0.205 | 0.07296 | -0.043 | -2.803
-11 | -0.217 | 0.06889 | -0.043 | -3.157
-10.5 | -0.229 | 0.06483 | -0.043 | -3.538
-10 | -0.239 | 0.06089 | -0.043 | -3.932
-9.5 | -0.247 | 0.05739 | -0.043 | -4.3
-9 | -0.25 | 0.05421 | -0.043 | -4.62
-8.5 | -0.25 | 0.05126 | -0.043 | -4.872
-8 | -0.24 | 0.04822 | -0.043 | -4.984
-7.5 | -0.226 | 0.04524 | -0.044 | -4.993
-7 | -0.207 | 0.04193 | -0.048 | -4.933
-6.5 | -0.225 | 0.00594 | -0.094 | -37.948
-6 | -0.189 | 0.00661 | -0.094 | -28.567
-5.5 | -0.147 | 0.00648 | -0.095 | -22.657
-5 | -0.1 | 0.00633 | -0.095 | -15.781
-4.5 | -0.049 | 0.00624 | -0.095 | -7.855
-4 | 0.005 | 0.00617 | -0.096 | 0.795
-3.5 | 0.061 | 0.00615 | -0.096 | 9.927
-3 | 0.119 | 0.00612 | -0.096 | 19.386
-2.5 | 0.177 | 0.0062 | -0.097 | 28.594
-2 | 0.236 | 0.00619 | -0.097 | 38.136
-1.5 | 0.295 | 0.00571 | -0.097 | 51.648
-1 | 0.353 | 0.00551 | -0.098 | 64.125
-0.5 | 0.411 | 0.00645 | -0.098 | 63.718
0 | 0.469 | 0.00611 | -0.098 | 76.841
0.5 | 0.527 | 0.00617 | -0.099 | 85.488
1 | 0.585 | 0.00574 | -0.099 | 101.832
1.5 | 0.643 | 0.00544 | -0.099 | 118.228
2 | 0.7 | 0.00522 | -0.099 | 134.029
2.5 | 0.758 | 0.00513 | -0.1 | 147.728
3 | 0.814 | 0.00499 | -0.1 | 163.293
3.5 | 0.869 | 0.00495 | -0.1 | 175.519
4 | 0.922 | 0.0051 | -0.101 | 180.872
4.5 | 0.969 | 0.00576 | -0.101 | 168.213
5 | 1.008 | 0.00588 | -0.101 | 171.263
5.5 | 1.038 | 0.00602 | -0.101 | 172.575
6 | 1.058 | 0.00615 | -0.102 | 171.946
6.5 | 1.065 | 0.00635 | -0.102 | 167.667
7 | 1.059 | 0.00647 | -0.102 | 163.565
7.5 | 1.039 | 0.0066 | -0.102 | 157.462
8 | 1.007 | 0.00666 | -0.103 | 151.261
8.5 | 0.964 | 0.00679 | -0.103 | 142.049
9 | 0.912 | 0.00691 | -0.103 | 131.948
9.5 | 0.854 | 0.00705 | -0.103 | 121.048
10 | 0.792 | 0.00725 | -0.104 | 109.12
10.5 | 0.728 | 0.00745 | -0.104 | 97.742
11 | 0.66 | 0.01729 | -0.103 | 38.177
11.5 | 0.588 | 0.01975 | -0.101 | 29.768

## 68. Re 4M Mach 0.10 (2)
BIGFOIL.COM POLAR EXPORT
HN-998
HN-998 |  |  |  | Cl Max: | 1.2846 | at alpha= | 8.5 | deg
XFOIL ncrit=9 |  |  |  | L/D Max: | 145.176 | at alpha= | 2.5 | deg
Re: | 4000000 |  |  | Cd Min: | 0.0184 | at alpha= | 8.5 | deg
Mach: | 0.1 |  |  | Cl=0 at alpha= | -99 | deg
|  |  |  | @ Cl=0.1, Cd= | 0.00436
|  |  |  | @ Cl=0.4, Cd= | 0.00436
|  |  |  | @ Cl=0.6, Cd= | 0.0044704
alpha (deg) | Cl | Cd | Cm | Cl/Cd
0 | 0.4373 | 0.00436 | -0.1017 | 100.2982
0.5 | 0.4919 | 0.00416 | -0.1018 | 118.2452
1 | 0.5461 | 0.00428 | -0.1015 | 127.5935
1.5 | 0.5999 | 0.00447 | -0.1012 | 134.2058
2 | 0.6529 | 0.00468 | -0.1007 | 139.5085
2.5 | 0.7012 | 0.00483 | -0.099 | 145.176
3 | 0.7543 | 0.00531 | -0.0986 | 142.0527
3.5 | 0.8058 | 0.006 | -0.0979 | 134.3
4 | 0.8575 | 0.00666 | -0.0973 | 128.7538
4.5 | 0.9086 | 0.00741 | -0.0965 | 122.6181
5 | 0.9597 | 0.00817 | -0.0956 | 117.4663
5.5 | 1.0126 | 0.00865 | -0.0951 | 117.0636
6 | 1.0643 | 0.0093 | -0.0942 | 114.4409
6.5 | 1.117 | 0.00973 | -0.0938 | 114.7996
7 | 1.1669 | 0.01061 | -0.0926 | 109.9811
7.5 | 1.2135 | 0.01196 | -0.0907 | 101.4632
8 | 1.2537 | 0.01424 | -0.0877 | 88.0407
8.5 | 1.2846 | 0.0184 | -0.0831 | 69.8152

## 69. Re 4M Mach 0.25 (1)
BIGFOIL.COM POLAR EXPORT
HN-998
HN-998 |  |  |  | Cl Max: | 1.059 | at alpha= | 6 | deg
JavaFoil+Calcfoil stall+Eppler ext transition |  |  |  | L/D Max: | 180.041 | at alpha= | 4 | deg
Re: | 4000000 |  |  | Cd Min: | 0.00506 | at alpha= | 3.5 | deg
Mach: | 0.25 |  |  | Cl=0 at alpha= | -4.0454 | deg
|  |  |  | @ Cl=0.1, Cd= | 0.03665
|  |  |  | @ Cl=0.4, Cd= | 0.03665
|  |  |  | @ Cl=0.6, Cd= | 0.03665
alpha (deg) | Cl | Cd | Cm | Cl/Cd
-13 | -0.049 | 0.08738 | -0.044 | -0.565
-12.5 | -0.047 | 0.08199 | -0.044 | -0.57
-12 | -0.044 | 0.07714 | -0.045 | -0.57
-11.5 | -0.041 | 0.07249 | -0.046 | -0.57
-11 | -0.039 | 0.06812 | -0.046 | -0.566
-10.5 | -0.036 | 0.06519 | -0.045 | -0.549
-10 | -0.089 | 0.06214 | -0.045 | -1.428
-9.5 | -0.131 | 0.05883 | -0.044 | -2.229
-9 | -0.163 | 0.05472 | -0.045 | -2.972
-8.5 | -0.186 | 0.05137 | -0.045 | -3.617
-8 | -0.195 | 0.0486 | -0.044 | -4.002
-7.5 | -0.195 | 0.04599 | -0.044 | -4.234
-7 | -0.187 | 0.04319 | -0.045 | -4.326
-6.5 | -0.172 | 0.03922 | -0.052 | -4.379
-6 | -0.183 | 0.0062 | -0.097 | -29.444
-5.5 | -0.145 | 0.00658 | -0.097 | -22.012
-5 | -0.1 | 0.00648 | -0.097 | -15.444
-4.5 | -0.05 | 0.00635 | -0.098 | -7.812
-4 | 0.005 | 0.00627 | -0.098 | 0.796
-3.5 | 0.062 | 0.00621 | -0.099 | 10.045
-3 | 0.122 | 0.00616 | -0.099 | 19.733
-2.5 | 0.182 | 0.00622 | -0.099 | 29.23
-2 | 0.242 | 0.00624 | -0.1 | 38.813
-1.5 | 0.303 | 0.0058 | -0.1 | 52.185
-1 | 0.363 | 0.0056 | -0.1 | 64.867
-0.5 | 0.423 | 0.00658 | -0.101 | 64.273
0 | 0.482 | 0.00622 | -0.101 | 77.479
0.5 | 0.542 | 0.0063 | -0.101 | 86.04
1 | 0.601 | 0.00583 | -0.102 | 103.057
1.5 | 0.66 | 0.00555 | -0.102 | 119.064
2 | 0.72 | 0.0053 | -0.102 | 135.715
2.5 | 0.778 | 0.0052 | -0.102 | 149.602
3 | 0.837 | 0.00507 | -0.103 | 164.891
3.5 | 0.892 | 0.00506 | -0.103 | 176.252
4 | 0.946 | 0.00525 | -0.103 | 180.041
4.5 | 0.992 | 0.00591 | -0.104 | 167.782
5 | 1.028 | 0.00606 | -0.104 | 169.694
5.5 | 1.051 | 0.00621 | -0.104 | 169.245
6 | 1.059 | 0.00636 | -0.104 | 166.498
6.5 | 1.046 | 0.0065 | -0.105 | 160.927
7 | 1.011 | 0.00674 | -0.105 | 150.164
7.5 | 0.953 | 0.00688 | -0.105 | 138.518
8 | 0.872 | 0.00702 | -0.105 | 124.203
8.5 | 0.77 | 0.00699 | -0.106 | 110.133
9 | 0.653 | 0.00726 | -0.106 | 89.863
9.5 | 0.523 | 0.00744 | -0.106 | 70.297
10 | 0.38 | 0.01426 | -0.106 | 26.676
10.5 | 0.203 | 0.01853 | -0.104 | 10.962
11 | 0.094 | 0.03665 | -0.092 | 2.574

## 70. Re 4M Mach 0.25 (2)
BIGFOIL.COM POLAR EXPORT
HN-998
HN-998 |  |  |  | Cl Max: | 1.283 | at alpha= | 8.5 | deg
XFOIL ncrit=9 |  |  |  | L/D Max: | 146 | at alpha= | 2.5 | deg
Re: | 4000000 |  |  | Cd Min: | 0.15334 | at alpha= | 13 | deg
Mach: | 0.25 |  |  | Cl=0 at alpha= | -99 | deg
|  |  |  | @ Cl=0.1, Cd= | 0.00442
|  |  |  | @ Cl=0.4, Cd= | 0.00442
|  |  |  | @ Cl=0.6, Cd= | 0.0044884
alpha (deg) | Cl | Cd | Cm | Cl/Cd
0 | 0.4496 | 0.00442 | -0.1043 | 101.7195
0.5 | 0.5058 | 0.00422 | -0.1043 | 119.8578
1 | 0.5616 | 0.00435 | -0.104 | 129.1034
1.5 | 0.6171 | 0.00455 | -0.1037 | 135.6264
2 | 0.672 | 0.00476 | -0.1031 | 141.1765
2.5 | 0.7227 | 0.00495 | -0.1015 | 146
3 | 0.7765 | 0.00541 | -0.1007 | 143.5305
3.5 | 0.8295 | 0.00614 | -0.0998 | 135.0977
4 | 0.8829 | 0.00684 | -0.099 | 129.0789
4.5 | 0.9358 | 0.00763 | -0.098 | 122.6474
5 | 0.9893 | 0.00837 | -0.0969 | 118.1959
5.5 | 1.0443 | 0.00891 | -0.096 | 117.2054
6 | 1.0985 | 0.00957 | -0.0949 | 114.7858
6.5 | 1.1508 | 0.01051 | -0.0933 | 109.4957
7 | 1.1983 | 0.01215 | -0.0906 | 98.6255
7.5 | 1.2379 | 0.01497 | -0.0865 | 82.6921
8 | 1.2694 | 0.0196 | -0.0812 | 64.7653
8.5 | 1.283 | 0.02717 | -0.0739 | 47.2212
9 | 1.2366 | 0.0401 | -0.0618 | 30.8379
9.5 | 1.2014 | 0.04584 | -0.0518 | 26.2086
10 | 1.1625 | 0.05357 | -0.0477 | 21.7006
10.5 | 1.1237 | 0.06455 | -0.051 | 17.4082
11 | 1.0891 | 0.08037 | -0.0622 | 13.5511
11.5 | 1.0609 | 0.10249 | -0.0775 | 10.3513
13 | 1.0212 | 0.15334 | -0.1026 | 6.6597

## 71. Re 4M Mach 0.50 (1)
BIGFOIL.COM POLAR EXPORT
HN-998
HN-998 |  |  |  | Cl Max: | 2.562 | at alpha= | 20 | deg
JavaFoil+Calcfoil stall+Eppler ext transition |  |  |  | L/D Max: | 175.729 | at alpha= | 3.5 | deg
Re: | 4000000 |  |  | Cd Min: | 0.00549 | at alpha= | 3 | deg
Mach: | 0.5 |  |  | Cl=0 at alpha= | -4.0714 | deg
|  |  |  | @ Cl=0.1, Cd= | 0.00649
|  |  |  | @ Cl=0.4, Cd= | 0.0059891
|  |  |  | @ Cl=0.6, Cd= | 0.0068224
alpha (deg) | Cl | Cd | Cm | Cl/Cd
-20 | -0.808 | 0.16378 | -0.054 | -4.931
-19.5 | -0.784 | 0.15721 | -0.054 | -4.985
-19 | -0.759 | 0.15236 | -0.055 | -4.985
-18.5 | -0.735 | 0.14638 | -0.055 | -5.023
-18 | -0.709 | 0.14114 | -0.053 | -5.025
-17.5 | -0.685 | 0.13745 | -0.053 | -4.981
-17 | -0.66 | 0.13301 | -0.053 | -4.963
-16.5 | -0.636 | 0.12828 | -0.053 | -4.955
-16 | -0.611 | 0.12406 | -0.054 | -4.926
-15.5 | -0.586 | 0.11999 | -0.053 | -4.882
-15 | -0.56 | 0.11409 | -0.051 | -4.911
-14.5 | -0.536 | 0.10119 | -0.052 | -5.294
-14 | -0.511 | 0.09368 | -0.052 | -5.454
-13.5 | -0.486 | 0.08758 | -0.053 | -5.55
-13 | -0.46 | 0.0973 | -0.051 | -4.731
-12.5 | -0.435 | 0.08757 | -0.051 | -4.969
-12 | -0.41 | 0.07908 | -0.052 | -5.188
-11.5 | -0.385 | 0.07275 | -0.053 | -5.294
-11 | -0.36 | 0.06726 | -0.054 | -5.355
-10.5 | -0.334 | 0.0798 | -0.049 | -4.18
-10 | -0.308 | 0.06679 | -0.049 | -4.613
-9.5 | -0.283 | 0.06029 | -0.051 | -4.691
-9 | -0.258 | 0.05434 | -0.055 | -4.748
-8.5 | -0.233 | 0.04915 | -0.06 | -4.748
-8 | -0.206 | 0.05099 | -0.05 | -4.037
-7.5 | -0.18 | 0.04854 | -0.048 | -3.705
-7 | -0.154 | 0.04513 | -0.049 | -3.415
-6.5 | -0.129 | 0.04114 | -0.054 | -3.126
-6 | -0.102 | 0.04013 | -0.051 | -2.55
-5.5 | -0.076 | 0.0382 | -0.049 | -1.994
-5 | -0.05 | 0.03592 | -0.049 | -1.394
-4.5 | -0.03 | 0.00664 | -0.109 | -4.472
-4 | 0.005 | 0.00656 | -0.11 | 0.76
-3.5 | 0.067 | 0.00651 | -0.11 | 10.262
-3 | 0.133 | 0.00647 | -0.111 | 20.623
-2.5 | 0.202 | 0.00648 | -0.111 | 31.147
-2 | 0.27 | 0.00651 | -0.111 | 41.49
-1.5 | 0.338 | 0.00598 | -0.112 | 56.612
-1 | 0.406 | 0.00599 | -0.112 | 67.704
-0.5 | 0.472 | 0.00651 | -0.112 | 72.567
0 | 0.539 | 0.00673 | -0.113 | 80.012
0.5 | 0.605 | 0.00683 | -0.113 | 88.593
1 | 0.672 | 0.00624 | -0.114 | 107.578
1.5 | 0.738 | 0.00593 | -0.114 | 124.329
2 | 0.804 | 0.00572 | -0.114 | 140.396
2.5 | 0.869 | 0.0056 | -0.115 | 155.206
3 | 0.933 | 0.00549 | -0.115 | 170.032
3.5 | 0.993 | 0.00565 | -0.115 | 175.729
4 | 1.047 | 0.0067 | -0.116 | 156.324
4.5 | 1.079 | 0.00681 | -0.116 | 158.331
5 | 1.056 | 0.00701 | -0.116 | 150.54
5.5 | 0.638 | 0.00723 | -0.116 | 88.191
6 | 0.672 | 0.00749 | -0.117 | 89.658
6.5 | 0.706 | 0.00765 | -0.117 | 92.298
7 | 0.612 | 0.04213 | -0.079 | 14.533
7.5 | 0.775 | 0.00802 | -0.118 | 96.594
8 | 0.73 | 0.02774 | -0.103 | 26.318
8.5 | 0.68 | 0.05996 | -0.059 | 11.338
9 | 0.838 | 0.02182 | -0.112 | 38.393
9.5 | 0.735 | 0.06774 | -0.059 | 10.852
10 | 0.776 | 0.06164 | -0.075 | 12.595
10.5 | 0.793 | 0.07251 | -0.063 | 10.931
11 | 0.819 | 0.08199 | -0.06 | 9.987
11.5 | 0.847 | 0.09116 | -0.061 | 9.296
12 | 0.875 | 0.09166 | -0.061 | 9.547
12.5 | 0.903 | 0.09608 | -0.061 | 9.4
13 | 0.935 | 0.10159 | -0.066 | 9.202
13.5 | 0.961 | 0.10563 | -0.064 | 9.1
14 | 1.924 | 0.10869 | -0.065 | 17.705
14.5 | 1.982 | 0.11354 | -0.068 | 17.458
15 | 2.04 | 0.12069 | -0.071 | 16.907
15.5 | 2.085 | 0.12024 | -0.068 | 17.343
16 | 2.138 | 0.12642 | -0.069 | 16.912
16.5 | 2.198 | 0.13061 | -0.073 | 16.83
17 | 2.258 | 0.13613 | -0.076 | 16.589
17.5 | 2.299 | 0.1388 | -0.072 | 16.56
18 | 2.351 | 0.14302 | -0.073 | 16.439
18.5 | 2.41 | 0.14786 | -0.076 | 16.298
19 | 2.473 | 0.1518 | -0.079 | 16.291
19.5 | 2.511 | 0.15827 | -0.076 | 15.862
20 | 2.562 | 0.16258 | -0.076 | 15.761

## 72. Re 4M Mach 0.50 (2)
BIGFOIL.COM POLAR EXPORT
HN-998
HN-998 |  |  |  | Cl Max: | 1.2635 | at alpha= | 7 | deg
XFOIL ncrit=9 |  |  |  | L/D Max: | 149.945 | at alpha= | 2.5 | deg
Re: | 4000000 |  |  | Cd Min: | 0.06344 | at alpha= | 9 | deg
Mach: | 0.5 |  |  | Cl=0 at alpha= | -99 | deg
|  |  |  | @ Cl=0.1, Cd= | 0.00469
|  |  |  | @ Cl=0.4, Cd= | 0.00469
|  |  |  | @ Cl=0.6, Cd= | 0.0045633
alpha (deg) | Cl | Cd | Cm | Cl/Cd
0 | 0.5032 | 0.00469 | -0.1153 | 107.2921
0.5 | 0.5668 | 0.00449 | -0.1152 | 126.2361
1 | 0.6302 | 0.00463 | -0.1148 | 136.1123
1.5 | 0.6933 | 0.00486 | -0.1141 | 142.6543
2 | 0.7556 | 0.00517 | -0.1132 | 146.1509
2.5 | 0.8157 | 0.00544 | -0.1115 | 149.9449
3.5 | 0.9347 | 0.00672 | -0.1075 | 139.0923
4 | 0.996 | 0.00758 | -0.1055 | 131.3984
4.5 | 1.0561 | 0.00864 | -0.1029 | 122.2338
5 | 1.1208 | 0.00939 | -0.1003 | 119.361
5.5 | 1.1806 | 0.01081 | -0.0961 | 109.2137
6 | 1.2261 | 0.01383 | -0.0889 | 88.6551
6.5 | 1.256 | 0.01932 | -0.0799 | 65.0104
7 | 1.2635 | 0.0267 | -0.0701 | 47.3221
7.5 | 1.2417 | 0.03372 | -0.059 | 36.8238
8 | 1.2038 | 0.04078 | -0.0503 | 29.5194
8.5 | 1.1639 | 0.05017 | -0.0491 | 23.1991
9 | 1.1233 | 0.06344 | -0.0564 | 17.7065

## 73. Re 5M Mach 0.00 (1)
BIGFOIL.COM POLAR EXPORT
HN-998
HN-998 |  |  |  | Cl Max: | 1.066 | at alpha= | 6.5 | deg
JavaFoil+Calcfoil stall+Eppler ext transition |  |  |  | L/D Max: | 180.458 | at alpha= | 4 | deg
Re: | 5000000 |  |  | Cd Min: | 0.00498 | at alpha= | 3.5 | deg
Mach: | 0 |  |  | Cl=0 at alpha= | -4.0463 | deg
|  |  |  | @ Cl=0.1, Cd= | 0.0061537
|  |  |  | @ Cl=0.4, Cd= | 0.0064784
|  |  |  | @ Cl=0.6, Cd= | 0.0056807
alpha (deg) | Cl | Cd | Cm | Cl/Cd
-14 | -0.17 | 0.09355 | -0.043 | -1.812
-13.5 | -0.181 | 0.08886 | -0.043 | -2.033
-13 | -0.192 | 0.08416 | -0.044 | -2.285
-12.5 | -0.204 | 0.07994 | -0.044 | -2.552
-12 | -0.216 | 0.07575 | -0.043 | -2.849
-11.5 | -0.227 | 0.07168 | -0.044 | -3.17
-11 | -0.238 | 0.0674 | -0.044 | -3.531
-10.5 | -0.247 | 0.06351 | -0.044 | -3.895
-10 | -0.255 | 0.05977 | -0.045 | -4.264
-9.5 | -0.26 | 0.05629 | -0.045 | -4.611
-9 | -0.261 | 0.05317 | -0.045 | -4.901
-8.5 | -0.257 | 0.05046 | -0.044 | -5.097
-8 | -0.246 | 0.04699 | -0.047 | -5.24
-7.5 | -0.231 | 0.04339 | -0.05 | -5.316
-7 | -0.259 | 0.00597 | -0.093 | -43.354
-6.5 | -0.227 | 0.00617 | -0.093 | -36.798
-6 | -0.189 | 0.00652 | -0.094 | -29.047
-5.5 | -0.147 | 0.0064 | -0.094 | -22.945
-5 | -0.1 | 0.00627 | -0.094 | -15.916
-4.5 | -0.049 | 0.00622 | -0.095 | -7.864
-4 | 0.005 | 0.00615 | -0.095 | 0.794
-3.5 | 0.061 | 0.00614 | -0.095 | 9.898
-3 | 0.118 | 0.00616 | -0.096 | 19.179
-2.5 | 0.176 | 0.00615 | -0.096 | 28.647
-2 | 0.235 | 0.00614 | -0.096 | 38.263
-1.5 | 0.293 | 0.00579 | -0.097 | 50.689
-1 | 0.352 | 0.00567 | -0.097 | 61.944
-0.5 | 0.409 | 0.00663 | -0.097 | 61.728
0 | 0.467 | 0.00629 | -0.098 | 74.177
0.5 | 0.525 | 0.00626 | -0.098 | 83.799
1 | 0.582 | 0.00578 | -0.098 | 100.679
1.5 | 0.64 | 0.00546 | -0.099 | 117.022
2 | 0.697 | 0.00525 | -0.099 | 132.762
2.5 | 0.754 | 0.00514 | -0.099 | 146.684
3 | 0.81 | 0.00499 | -0.1 | 162.315
3.5 | 0.865 | 0.00498 | -0.1 | 173.812
4 | 0.917 | 0.00508 | -0.1 | 180.458
4.5 | 0.964 | 0.00585 | -0.1 | 164.817
5 | 1.004 | 0.00587 | -0.101 | 171.075
5.5 | 1.035 | 0.00578 | -0.101 | 179.177
6 | 1.056 | 0.0059 | -0.101 | 179.052
6.5 | 1.066 | 0.00609 | -0.101 | 174.979
7 | 1.064 | 0.00621 | -0.102 | 171.387
7.5 | 1.049 | 0.00632 | -0.102 | 165.84
8 | 1.022 | 0.00638 | -0.102 | 160.323
8.5 | 0.985 | 0.0064 | -0.102 | 153.958
9 | 0.94 | 0.00661 | -0.103 | 142.182
9.5 | 0.889 | 0.00675 | -0.103 | 131.743
10 | 0.834 | 0.00696 | -0.103 | 119.805
10.5 | 0.777 | 0.0071 | -0.103 | 109.518
11 | 0.72 | 0.00727 | -0.103 | 99.1
11.5 | 0.659 | 0.01717 | -0.103 | 38.407

## 74. Re 5M Mach 0.00 (2)
BIGFOIL.COM POLAR EXPORT
HN-998
HN-998 |  |  |  | Cl Max: | 1.2918 | at alpha= | 8.5 | deg
XFOIL ncrit=9 |  |  |  | L/D Max: | 143.397 | at alpha= | 3 | deg
Re: | 5000000 |  |  | Cd Min: | 0.15665 | at alpha= | -13.5 | deg
Mach: | 0 |  |  | Cl=0 at alpha= | -3.9799 | deg
|  |  |  | @ Cl=0.1, Cd= | 0.0049296
|  |  |  | @ Cl=0.4, Cd= | 0.0044928
|  |  |  | @ Cl=0.6, Cd= | 0.0045414
alpha (deg) | Cl | Cd | Cm | Cl/Cd
-14.5 | -0.382 | 0.15432 | -0.0149 | -2.4754
-14 | -0.3745 | 0.14975 | -0.0163 | -2.5008
-13.5 | -0.4999 | 0.15665 | -0.0045 | -3.1912
-13 | -0.488 | 0.1513 | -0.0062 | -3.2254
-12.5 | -0.4771 | 0.14522 | -0.008 | -3.2854
-12 | -0.4667 | 0.13899 | -0.0097 | -3.3578
-11.5 | -0.4546 | 0.13279 | -0.0113 | -3.4235
-11 | -0.4466 | 0.12623 | -0.0128 | -3.538
-10.5 | -0.439 | 0.11987 | -0.0141 | -3.6623
-10 | -0.4324 | 0.11329 | -0.0155 | -3.8168
-9.5 | -0.4263 | 0.10703 | -0.0167 | -3.983
-8 | -0.4417 | 0.01311 | -0.1014 | -33.6918
-7.5 | -0.3837 | 0.00913 | -0.1036 | -42.0263
-7 | -0.3317 | 0.00776 | -0.1032 | -42.7448
-6.5 | -0.2747 | 0.00787 | -0.1036 | -34.9047
-6 | -0.2192 | 0.00788 | -0.1036 | -27.8173
-5.5 | -0.1637 | 0.0081 | -0.1036 | -20.2099
-5 | -0.1106 | 0.00702 | -0.1033 | -15.755
-4.5 | -0.0568 | 0.00612 | -0.1029 | -9.281
-4 | -0.0022 | 0.00552 | -0.1027 | -0.39855
-3.5 | 0.0525 | 0.00512 | -0.1024 | 10.2539
-3 | 0.1074 | 0.0049 | -0.1021 | 21.9184
-2.5 | 0.162 | 0.00485 | -0.1018 | 33.4021
-2 | 0.2167 | 0.00476 | -0.1015 | 45.5252
-1.5 | 0.2712 | 0.00471 | -0.1013 | 57.5796
-1 | 0.3258 | 0.00461 | -0.1012 | 70.6725
-0.5 | 0.3803 | 0.0045 | -0.1012 | 84.5111
0 | 0.4348 | 0.00448 | -0.1012 | 97.0536
0.5 | 0.4893 | 0.00426 | -0.1013 | 114.8592
1 | 0.5435 | 0.00436 | -0.1012 | 124.656
1.5 | 0.5971 | 0.00453 | -0.1009 | 131.8102
2 | 0.6507 | 0.00474 | -0.1006 | 137.2785
2.5 | 0.7036 | 0.00495 | -0.1002 | 142.1414
3 | 0.7514 | 0.00524 | -0.0985 | 143.3969
3.5 | 0.8029 | 0.00589 | -0.0979 | 136.3158
4 | 0.8544 | 0.00654 | -0.0973 | 130.6422
4.5 | 0.9061 | 0.00715 | -0.0967 | 126.7273
5 | 0.9573 | 0.00784 | -0.096 | 122.1046
5.5 | 1.0101 | 0.00828 | -0.0955 | 121.9928
6 | 1.0622 | 0.0088 | -0.0949 | 120.7045
6.5 | 1.1149 | 0.00916 | -0.0946 | 121.714
7 | 1.1655 | 0.00984 | -0.0938 | 118.4451
7.5 | 1.2145 | 0.01074 | -0.0927 | 113.0819
8 | 1.2598 | 0.01216 | -0.0908 | 103.602
8.5 | 1.2918 | 0.01574 | -0.0863 | 82.0712

## 75. Re 5M Mach 0.10 (1)
BIGFOIL.COM POLAR EXPORT
HN-998
HN-998 |  |  |  | Cl Max: | 1.065 | at alpha= | 6.5 | deg
JavaFoil+Calcfoil stall+Eppler ext transition |  |  |  | L/D Max: | 180.475 | at alpha= | 4 | deg
Re: | 5000000 |  |  | Cd Min: | 0.00499 | at alpha= | 3.5 | deg
Mach: | 0.1 |  |  | Cl=0 at alpha= | -4.0463 | deg
|  |  |  | @ Cl=0.1, Cd= | 0.0061733
|  |  |  | @ Cl=0.4, Cd= | 0.0064579
|  |  |  | @ Cl=0.6, Cd= | 0.01789
alpha (deg) | Cl | Cd | Cm | Cl/Cd
-12 | -0.191 | 0.07599 | -0.044 | -2.516
-11.5 | -0.205 | 0.07186 | -0.044 | -2.849
-11 | -0.218 | 0.06799 | -0.044 | -3.202
-10.5 | -0.23 | 0.06376 | -0.044 | -3.601
-10 | -0.24 | 0.05996 | -0.045 | -3.998
-9.5 | -0.247 | 0.05643 | -0.045 | -4.38
-9 | -0.251 | 0.05339 | -0.045 | -4.698
-8.5 | -0.25 | 0.05044 | -0.045 | -4.958
-8 | -0.241 | 0.04735 | -0.046 | -5.086
-7.5 | -0.227 | 0.04391 | -0.049 | -5.165
-7 | -0.256 | 0.00607 | -0.093 | -42.182
-6.5 | -0.225 | 0.00619 | -0.094 | -36.444
-6 | -0.189 | 0.00651 | -0.094 | -29.024
-5.5 | -0.147 | 0.00639 | -0.095 | -22.959
-5 | -0.1 | 0.00626 | -0.095 | -15.958
-4.5 | -0.049 | 0.00621 | -0.095 | -7.89
-4 | 0.005 | 0.00616 | -0.096 | 0.796
-3.5 | 0.061 | 0.00618 | -0.096 | 9.876
-3 | 0.119 | 0.00617 | -0.096 | 19.249
-2.5 | 0.177 | 0.00615 | -0.097 | 28.824
-2 | 0.236 | 0.00617 | -0.097 | 38.273
-1.5 | 0.295 | 0.00582 | -0.097 | 50.669
-1 | 0.353 | 0.00568 | -0.098 | 62.179
-0.5 | 0.411 | 0.00664 | -0.098 | 61.916
0 | 0.469 | 0.00631 | -0.098 | 74.327
0.5 | 0.527 | 0.00628 | -0.099 | 83.971
1 | 0.585 | 0.0058 | -0.099 | 100.83
1.5 | 0.643 | 0.00548 | -0.099 | 117.297
2 | 0.7 | 0.00526 | -0.099 | 133.067
2.5 | 0.758 | 0.00515 | -0.1 | 146.991
3 | 0.814 | 0.00501 | -0.1 | 162.691
3.5 | 0.869 | 0.00499 | -0.1 | 174.11
4 | 0.922 | 0.00511 | -0.101 | 180.475
4.5 | 0.969 | 0.00588 | -0.101 | 164.784
5 | 1.008 | 0.0059 | -0.101 | 170.911
5.5 | 1.038 | 0.00581 | -0.101 | 178.701
6 | 1.058 | 0.00594 | -0.102 | 178.071
6.5 | 1.065 | 0.00613 | -0.102 | 173.648
7 | 1.059 | 0.00625 | -0.102 | 169.41
7.5 | 1.039 | 0.00637 | -0.102 | 163.082
8 | 1.007 | 0.00643 | -0.103 | 156.646
8.5 | 0.964 | 0.00645 | -0.103 | 149.367
9 | 0.912 | 0.00667 | -0.103 | 136.665
9.5 | 0.854 | 0.00681 | -0.103 | 125.26
10 | 0.792 | 0.007 | -0.104 | 113.082
10.5 | 0.728 | 0.00718 | -0.104 | 101.389
11 | 0.662 | 0.01518 | -0.103 | 43.636
11.5 | 0.596 | 0.01789 | -0.103 | 33.332

## 76. Re 5M Mach 0.10 (2)
BIGFOIL.COM POLAR EXPORT
HN-998
HN-998 |  |  |  | Cl Max: | 1.2915 | at alpha= | 8.5 | deg
XFOIL ncrit=9 |  |  |  | L/D Max: | 143.886 | at alpha= | 3 | deg
Re: | 5000000 |  |  | Cd Min: | 0.01748 | at alpha= | 8.5 | deg
Mach: | 0.1 |  |  | Cl=0 at alpha= | -99 | deg
|  |  |  | @ Cl=0.1, Cd= | 0.00449
|  |  |  | @ Cl=0.4, Cd= | 0.00449
|  |  |  | @ Cl=0.6, Cd= | 0.0045391
alpha (deg) | Cl | Cd | Cm | Cl/Cd
0 | 0.4371 | 0.00449 | -0.1016 | 97.3497
0.5 | 0.4919 | 0.00427 | -0.1018 | 115.1991
1 | 0.5463 | 0.00437 | -0.1016 | 125.0114
1.5 | 0.6003 | 0.00454 | -0.1014 | 132.2247
2 | 0.6542 | 0.00475 | -0.1011 | 137.7263
2.5 | 0.7074 | 0.00497 | -0.1006 | 142.334
3 | 0.7554 | 0.00525 | -0.0989 | 143.8857
3.5 | 0.8073 | 0.0059 | -0.0983 | 136.8305
4 | 0.8591 | 0.00656 | -0.0977 | 130.9604
4.5 | 0.9111 | 0.0072 | -0.097 | 126.5417
5 | 0.9627 | 0.00788 | -0.0962 | 122.1701
5.5 | 1.0159 | 0.00833 | -0.0957 | 121.9568
6 | 1.0685 | 0.00883 | -0.0951 | 121.0079
6.5 | 1.1214 | 0.00924 | -0.0947 | 121.3636
7 | 1.1722 | 0.00998 | -0.0937 | 117.4549
7.5 | 1.2209 | 0.01101 | -0.0923 | 110.8901
8 | 1.2643 | 0.01281 | -0.0898 | 98.6963
8.5 | 1.2915 | 0.01748 | -0.0843 | 73.8844

## 77. Re 5M Mach 0.25 (1)
BIGFOIL.COM POLAR EXPORT
HN-998
HN-998 |  |  |  | Cl Max: | 1.059 | at alpha= | 6 | deg
JavaFoil+Calcfoil stall+Eppler ext transition |  |  |  | L/D Max: | 180.107 | at alpha= | 4 | deg
Re: | 5000000 |  |  | Cd Min: | 0.00508 | at alpha= | 3 | deg
Mach: | 0.25 |  |  | Cl=0 at alpha= | -4.0454 | deg
|  |  |  | @ Cl=0.1, Cd= | 0.0062373
|  |  |  | @ Cl=0.4, Cd= | 0.0213
|  |  |  | @ Cl=0.6, Cd= | 0.0213
alpha (deg) | Cl | Cd | Cm | Cl/Cd
-11.5 | -0.041 | 0.07157 | -0.047 | -0.577
-11 | -0.039 | 0.06723 | -0.047 | -0.574
-10.5 | -0.036 | 0.06435 | -0.046 | -0.557
-10 | -0.089 | 0.06129 | -0.046 | -1.449
-9.5 | -0.131 | 0.05802 | -0.045 | -2.262
-9 | -0.163 | 0.05385 | -0.047 | -3.025
-8.5 | -0.186 | 0.0504 | -0.048 | -3.694
-8 | -0.195 | 0.04772 | -0.047 | -4.084
-7.5 | -0.195 | 0.04514 | -0.047 | -4.322
-7 | -0.187 | 0.04217 | -0.049 | -4.444
-6.5 | -0.212 | 0.00599 | -0.096 | -35.41
-6 | -0.183 | 0.00666 | -0.097 | -27.452
-5.5 | -0.145 | 0.00651 | -0.097 | -22.264
-5 | -0.1 | 0.00635 | -0.097 | -15.76
-4.5 | -0.05 | 0.00633 | -0.098 | -7.837
-4 | 0.005 | 0.00624 | -0.098 | 0.799
-3.5 | 0.062 | 0.00625 | -0.099 | 9.984
-3 | 0.122 | 0.00623 | -0.099 | 19.534
-2.5 | 0.182 | 0.00621 | -0.099 | 29.255
-2 | 0.242 | 0.00621 | -0.1 | 39.003
-1.5 | 0.303 | 0.00589 | -0.1 | 51.413
-1 | 0.363 | 0.00574 | -0.1 | 63.191
-0.5 | 0.423 | 0.00674 | -0.101 | 62.683
0 | 0.482 | 0.00643 | -0.101 | 74.934
0.5 | 0.542 | 0.00639 | -0.101 | 84.825
1 | 0.601 | 0.00592 | -0.102 | 101.542
1.5 | 0.66 | 0.00555 | -0.102 | 119.047
2 | 0.72 | 0.00534 | -0.102 | 134.637
2.5 | 0.778 | 0.00522 | -0.102 | 149.222
3 | 0.837 | 0.00508 | -0.103 | 164.632
3.5 | 0.892 | 0.00508 | -0.103 | 175.635
4 | 0.946 | 0.00525 | -0.103 | 180.107
4.5 | 0.992 | 0.00602 | -0.104 | 164.72
5 | 1.028 | 0.00606 | -0.104 | 169.565
5.5 | 1.051 | 0.006 | -0.104 | 175.272
6 | 1.059 | 0.00614 | -0.104 | 172.445
6.5 | 1.046 | 0.00628 | -0.105 | 166.692
7 | 1.011 | 0.0065 | -0.105 | 155.526
7.5 | 0.953 | 0.00664 | -0.105 | 143.461
8 | 0.872 | 0.00678 | -0.105 | 128.514
8.5 | 0.77 | 0.00675 | -0.106 | 114.06
9 | 0.653 | 0.00691 | -0.106 | 94.419
9.5 | 0.523 | 0.00718 | -0.106 | 72.874
10 | 0.382 | 0.00736 | -0.106 | 51.95
10.5 | 0.205 | 0.01723 | -0.106 | 11.914
11 | 0.101 | 0.0213 | -0.102 | 4.753

## 78. Re 5M Mach 0.25 (2)
BIGFOIL.COM POLAR EXPORT
HN-998
HN-998 |  |  |  | Cl Max: | 1.2894 | at alpha= | 8.5 | deg
XFOIL ncrit=9 |  |  |  | L/D Max: | 145.637 | at alpha= | 3 | deg
Re: | 5000000 |  |  | Cd Min: | 0.17266 | at alpha= | 13.5 | deg
Mach: | 0.25 |  |  | Cl=0 at alpha= | -99 | deg
|  |  |  | @ Cl=0.1, Cd= | 0.00454
|  |  |  | @ Cl=0.4, Cd= | 0.00454
|  |  |  | @ Cl=0.6, Cd= | 0.0045466
alpha (deg) | Cl | Cd | Cm | Cl/Cd
0 | 0.4494 | 0.00454 | -0.1042 | 98.9868
0.5 | 0.506 | 0.00432 | -0.1043 | 117.1296
1 | 0.5621 | 0.00441 | -0.1042 | 127.4603
1.5 | 0.6176 | 0.00461 | -0.1038 | 133.9696
2 | 0.6732 | 0.00483 | -0.1035 | 139.3789
2.5 | 0.7282 | 0.00507 | -0.1029 | 143.6292
3 | 0.7777 | 0.00534 | -0.1011 | 145.6367
3.5 | 0.8313 | 0.00601 | -0.1003 | 138.3195
4 | 0.8847 | 0.00672 | -0.0994 | 131.6518
4.5 | 0.9386 | 0.00739 | -0.0985 | 127.0095
5 | 0.9926 | 0.00807 | -0.0975 | 122.9988
5.5 | 1.0478 | 0.00861 | -0.0966 | 121.6957
6 | 1.1032 | 0.00908 | -0.0958 | 121.4978
6.5 | 1.1565 | 0.00989 | -0.0944 | 116.9363
7 | 1.206 | 0.01125 | -0.0922 | 107.2
7.5 | 1.2474 | 0.01376 | -0.0883 | 90.6541
8 | 1.2779 | 0.01846 | -0.0826 | 69.2254
8.5 | 1.2894 | 0.02657 | -0.0748 | 48.5284
9 | 1.2395 | 0.0402 | -0.0621 | 30.8333
9.5 | 1.203 | 0.04604 | -0.052 | 26.1295
10 | 1.1629 | 0.05382 | -0.0477 | 21.6072
10.5 | 1.1233 | 0.06487 | -0.0512 | 17.3162
11 | 1.0882 | 0.08094 | -0.0627 | 13.4445
11.5 | 1.0593 | 0.10414 | -0.0784 | 10.1719
12 | 1.028 | 0.12721 | -0.0892 | 8.0811
12.5 | 1.0124 | 0.14457 | -0.0981 | 7.0028
13 | 1.0069 | 0.15945 | -0.1057 | 6.3148
13.5 | 1.0081 | 0.17266 | -0.1125 | 5.8386

## 79. Re 5M Mach 0.50 (1)
BIGFOIL.COM POLAR EXPORT
HN-998
HN-998 |  |  |  | Cl Max: | 2.564 | at alpha= | 20 | deg
JavaFoil+Calcfoil stall+Eppler ext transition |  |  |  | L/D Max: | 176.701 | at alpha= | 3.5 | deg
Re: | 5000000 |  |  | Cd Min: | 0.00547 | at alpha= | 3 | deg
Mach: | 0.5 |  |  | Cl=0 at alpha= | -4.0714 | deg
|  |  |  | @ Cl=0.1, Cd= | 0.00649
|  |  |  | @ Cl=0.4, Cd= | 0.0060591
|  |  |  | @ Cl=0.6, Cd= | 0.006873
alpha (deg) | Cl | Cd | Cm | Cl/Cd
-20 | -0.808 | 0.15844 | -0.054 | -5.1
-19.5 | -0.784 | 0.15159 | -0.055 | -5.171
-19 | -0.76 | 0.14676 | -0.055 | -5.176
-18.5 | -0.736 | 0.14344 | -0.055 | -5.13
-18 | -0.71 | 0.13823 | -0.054 | -5.135
-17.5 | -0.685 | 0.13369 | -0.053 | -5.122
-17 | -0.66 | 0.12928 | -0.053 | -5.108
-16.5 | -0.636 | 0.12459 | -0.054 | -5.104
-16 | -0.611 | 0.12038 | -0.054 | -5.078
-15.5 | -0.586 | 0.11603 | -0.053 | -5.052
-15 | -0.561 | 0.10862 | -0.053 | -5.164
-14.5 | -0.536 | 0.09927 | -0.053 | -5.402
-14 | -0.512 | 0.09187 | -0.054 | -5.569
-13.5 | -0.487 | 0.08577 | -0.055 | -5.676
-13 | -0.46 | 0.09497 | -0.052 | -4.848
-12.5 | -0.435 | 0.08524 | -0.052 | -5.109
-12 | -0.411 | 0.07735 | -0.054 | -5.31
-11.5 | -0.386 | 0.07116 | -0.055 | -5.425
-11 | -0.362 | 0.06518 | -0.058 | -5.547
-10.5 | -0.334 | 0.07719 | -0.05 | -4.322
-10 | -0.308 | 0.06538 | -0.05 | -4.714
-9.5 | -0.283 | 0.05917 | -0.052 | -4.786
-9 | -0.259 | 0.053 | -0.058 | -4.881
-8.5 | -0.235 | 0.04647 | -0.065 | -5.058
-8 | -0.206 | 0.05032 | -0.052 | -4.094
-7.5 | -0.18 | 0.04786 | -0.05 | -3.76
-7 | -0.154 | 0.0446 | -0.051 | -3.458
-6.5 | -0.129 | 0.04002 | -0.058 | -3.224
-6 | -0.102 | 0.03964 | -0.053 | -2.584
-5.5 | -0.076 | 0.0377 | -0.051 | -2.023
-5 | -0.05 | 0.0353 | -0.056 | -1.424
-4.5 | -0.03 | 0.0066 | -0.109 | -4.501
-4 | 0.005 | 0.00651 | -0.11 | 0.766
-3.5 | 0.067 | 0.00653 | -0.11 | 10.226
-3 | 0.133 | 0.00645 | -0.111 | 20.689
-2.5 | 0.202 | 0.00645 | -0.111 | 31.296
-2 | 0.27 | 0.0064 | -0.111 | 42.227
-1.5 | 0.338 | 0.00605 | -0.112 | 55.966
-1 | 0.406 | 0.00606 | -0.112 | 66.965
-0.5 | 0.472 | 0.00657 | -0.112 | 71.846
0 | 0.539 | 0.00691 | -0.113 | 78.018
0.5 | 0.605 | 0.00687 | -0.113 | 88.113
1 | 0.672 | 0.00635 | -0.114 | 105.821
1.5 | 0.738 | 0.00595 | -0.114 | 124.006
2 | 0.804 | 0.00573 | -0.114 | 140.227
2.5 | 0.869 | 0.00559 | -0.115 | 155.577
3 | 0.933 | 0.00547 | -0.115 | 170.624
3.5 | 0.993 | 0.00562 | -0.115 | 176.701
4 | 1.047 | 0.00652 | -0.116 | 160.592
4.5 | 1.079 | 0.00667 | -0.116 | 161.661
5 | 1.056 | 0.00696 | -0.116 | 151.567
5.5 | 0.638 | 0.00698 | -0.116 | 91.389
6 | 0.672 | 0.00723 | -0.117 | 92.94
6.5 | 0.706 | 0.00738 | -0.117 | 95.692
7 | 0.74 | 0.00783 | -0.117 | 94.498
7.5 | 0.775 | 0.00773 | -0.118 | 100.193
8 | 0.804 | 0.01646 | -0.117 | 48.847
8.5 | 0.682 | 0.05808 | -0.063 | 11.744
9 | 0.866 | 0.01831 | -0.117 | 47.3
9.5 | 0.737 | 0.06566 | -0.063 | 11.228
10 | 0.917 | 0.02093 | -0.115 | 43.836
10.5 | 0.799 | 0.06896 | -0.07 | 11.581
11 | 0.82 | 0.08009 | -0.061 | 10.234
11.5 | 0.848 | 0.08982 | -0.062 | 9.443
12 | 0.877 | 0.08482 | -0.063 | 10.334
12.5 | 0.904 | 0.0935 | -0.062 | 9.667
13 | 0.936 | 0.09857 | -0.068 | 9.501
13.5 | 0.962 | 0.10235 | -0.065 | 9.394
14 | 1.925 | 0.10505 | -0.065 | 18.328
14.5 | 1.984 | 0.11071 | -0.069 | 17.923
15 | 2.043 | 0.11734 | -0.072 | 17.41
15.5 | 2.086 | 0.11753 | -0.069 | 17.749
16 | 2.14 | 0.12216 | -0.07 | 17.516
16.5 | 2.206 | 0.12545 | -0.075 | 17.582
17 | 2.264 | 0.13172 | -0.077 | 17.185
17.5 | 2.3 | 0.13484 | -0.073 | 17.056
18 | 2.352 | 0.14051 | -0.073 | 16.74
18.5 | 2.418 | 0.14209 | -0.078 | 17.015
19 | 2.482 | 0.14575 | -0.081 | 17.031
19.5 | 2.512 | 0.15309 | -0.076 | 16.408
20 | 2.564 | 0.15832 | -0.076 | 16.195

## 80. Re 5M Mach 0.50 (2)
BIGFOIL.COM POLAR EXPORT
HN-998
HN-998 |  |  |  | Cl Max: | 1.2649 | at alpha= | 7 | deg
XFOIL ncrit=9 |  |  |  | L/D Max: | 151.123 | at alpha= | 3 | deg
Re: | 5000000 |  |  | Cd Min: | 0.15977 | at alpha= | 12 | deg
Mach: | 0.5 |  |  | Cl=0 at alpha= | -99 | deg
|  |  |  | @ Cl=0.1, Cd= | 0.00473
|  |  |  | @ Cl=0.4, Cd= | 0.00473
|  |  |  | @ Cl=0.6, Cd= | 0.004677
alpha (deg) | Cl | Cd | Cm | Cl/Cd
0 | 0.5034 | 0.00473 | -0.1153 | 106.4271
1 | 0.631 | 0.00466 | -0.1149 | 135.4077
1.5 | 0.6941 | 0.00488 | -0.1144 | 142.2336
2 | 0.7574 | 0.00516 | -0.1136 | 146.7829
2.5 | 0.8202 | 0.00548 | -0.1126 | 149.6715
3 | 0.875 | 0.00579 | -0.1095 | 151.1226
3.5 | 0.9375 | 0.00656 | -0.1081 | 142.9116
4 | 0.9986 | 0.00745 | -0.1061 | 134.0403
4.5 | 1.061 | 0.00831 | -0.1038 | 127.6775
5 | 1.1262 | 0.00902 | -0.1013 | 124.8559
5.5 | 1.1845 | 0.0106 | -0.0968 | 111.7453
6 | 1.2303 | 0.01366 | -0.0896 | 90.0659
6.5 | 1.2596 | 0.01927 | -0.0805 | 65.3659
7 | 1.2649 | 0.02683 | -0.0705 | 47.145
7.5 | 1.2414 | 0.03394 | -0.0592 | 36.5763
8 | 1.2024 | 0.04104 | -0.0505 | 29.2982
8.5 | 1.1621 | 0.05051 | -0.0493 | 23.0073
9 | 1.1243 | 0.06341 | -0.0563 | 17.7306
9.5 | 1.0938 | 0.08038 | -0.0695 | 13.6079
10 | 1.0716 | 0.0994 | -0.0817 | 10.7807
10.5 | 1.054 | 0.11573 | -0.0915 | 9.1074
11 | 1.0424 | 0.13119 | -0.1006 | 7.9457
11.5 | 1.0374 | 0.14582 | -0.109 | 7.1143
12 | 1.0384 | 0.15977 | -0.1169 | 6.4993

## 81. Re 6M Mach 0.00 (1)
BIGFOIL.COM POLAR EXPORT
HN-998
HN-998 |  |  |  | Cl Max: | 1.066 | at alpha= | 6.5 | deg
JavaFoil+Calcfoil stall+Eppler ext transition |  |  |  | L/D Max: | 184.195 | at alpha= | 6 | deg
Re: | 6000000 |  |  | Cd Min: | 0.00495 | at alpha= | 3.5 | deg
Mach: | 0 |  |  | Cl=0 at alpha= | -4.0463 | deg
|  |  |  | @ Cl=0.1, Cd= | 0.0061563
|  |  |  | @ Cl=0.4, Cd= | 0.0065905
|  |  |  | @ Cl=0.6, Cd= | 0.0057652
alpha (deg) | Cl | Cd | Cm | Cl/Cd
-14 | -0.17 | 0.09283 | -0.044 | -1.827
-13.5 | -0.181 | 0.08793 | -0.044 | -2.056
-13 | -0.192 | 0.08347 | -0.044 | -2.305
-12.5 | -0.204 | 0.07917 | -0.044 | -2.579
-12 | -0.216 | 0.07491 | -0.045 | -2.883
-11.5 | -0.227 | 0.07083 | -0.045 | -3.211
-11 | -0.238 | 0.06655 | -0.045 | -3.579
-10.5 | -0.248 | 0.06265 | -0.046 | -3.953
-10 | -0.255 | 0.05889 | -0.046 | -4.333
-9.5 | -0.26 | 0.05543 | -0.047 | -4.689
-9 | -0.261 | 0.05225 | -0.047 | -4.997
-8.5 | -0.258 | 0.04951 | -0.047 | -5.207
-8 | -0.247 | 0.04568 | -0.05 | -5.41
-7.5 | -0.237 | 0.03547 | -0.064 | -6.681
-7 | -0.259 | 0.00593 | -0.093 | -43.626
-6.5 | -0.227 | 0.00609 | -0.093 | -37.26
-6 | -0.189 | 0.00645 | -0.094 | -29.368
-5.5 | -0.147 | 0.00634 | -0.094 | -23.174
-5 | -0.1 | 0.00625 | -0.094 | -15.961
-4.5 | -0.049 | 0.00617 | -0.095 | -7.923
-4 | 0.005 | 0.00618 | -0.095 | 0.79
-3.5 | 0.061 | 0.00617 | -0.095 | 9.85
-3 | 0.118 | 0.00615 | -0.096 | 19.197
-2.5 | 0.176 | 0.00611 | -0.096 | 28.835
-2 | 0.235 | 0.00612 | -0.096 | 38.355
-1.5 | 0.293 | 0.00589 | -0.097 | 49.814
-1 | 0.352 | 0.00574 | -0.097 | 61.273
-0.5 | 0.409 | 0.00675 | -0.097 | 60.604
0 | 0.467 | 0.0064 | -0.098 | 72.93
0.5 | 0.525 | 0.00637 | -0.098 | 82.31
1 | 0.582 | 0.00588 | -0.098 | 99.045
1.5 | 0.64 | 0.00551 | -0.099 | 115.994
2 | 0.697 | 0.00529 | -0.099 | 131.811
2.5 | 0.754 | 0.00514 | -0.099 | 146.67
3 | 0.81 | 0.00498 | -0.1 | 162.666
3.5 | 0.865 | 0.00495 | -0.1 | 174.568
4 | 0.917 | 0.00507 | -0.1 | 180.791
4.5 | 0.964 | 0.00574 | -0.1 | 167.981
5 | 1.004 | 0.0058 | -0.101 | 173.051
5.5 | 1.035 | 0.00583 | -0.101 | 177.556
6 | 1.056 | 0.00573 | -0.101 | 184.195
6.5 | 1.066 | 0.00592 | -0.101 | 180.016
7 | 1.064 | 0.00603 | -0.102 | 176.336
7.5 | 1.049 | 0.00615 | -0.102 | 170.636
8 | 1.022 | 0.0062 | -0.102 | 164.967
8.5 | 0.985 | 0.00622 | -0.102 | 158.426
9 | 0.94 | 0.00643 | -0.103 | 146.315
9.5 | 0.889 | 0.00656 | -0.103 | 135.588
10 | 0.834 | 0.00676 | -0.103 | 123.34
10.5 | 0.777 | 0.00689 | -0.103 | 112.787
11 | 0.72 | 0.00705 | -0.103 | 102.158
11.5 | 0.661 | 0.01445 | -0.103 | 45.746

## 82. Re 6M Mach 0.00 (2)
BIGFOIL.COM POLAR EXPORT
HN-998
HN-998 |  |  |  | Cl Max: | 1.2962 | at alpha= | 8.5 | deg
XFOIL ncrit=9 |  |  |  | L/D Max: | 139.802 | at alpha= | 2.5 | deg
Re: | 6000000 |  |  | Cd Min: | 0.01524 | at alpha= | 8.5 | deg
Mach: | 0 |  |  | Cl=0 at alpha= | -99 | deg
|  |  |  | @ Cl=0.1, Cd= | 0.00455
|  |  |  | @ Cl=0.4, Cd= | 0.00455
|  |  |  | @ Cl=0.6, Cd= | 0.0046006
alpha (deg) | Cl | Cd | Cm | Cl/Cd
0 | 0.4346 | 0.00455 | -0.1011 | 95.5165
0.5 | 0.4892 | 0.0044 | -0.1012 | 111.1818
1 | 0.5436 | 0.00444 | -0.1012 | 122.4324
1.5 | 0.5974 | 0.00459 | -0.101 | 130.1525
2 | 0.6512 | 0.00481 | -0.1008 | 135.3846
2.5 | 0.7046 | 0.00504 | -0.1005 | 139.8016
3 | 0.7556 | 0.00543 | -0.0997 | 139.1529
3.5 | 0.804 | 0.00581 | -0.0982 | 138.3821
4 | 0.856 | 0.00642 | -0.0977 | 133.3333
4.5 | 0.9082 | 0.00697 | -0.0971 | 130.3013
5 | 0.9597 | 0.00762 | -0.0964 | 125.9449
5.5 | 1.0126 | 0.00804 | -0.096 | 125.9453
6 | 1.0653 | 0.00845 | -0.0956 | 126.071
6.5 | 1.118 | 0.00882 | -0.0953 | 126.7574
7 | 1.1686 | 0.00953 | -0.0944 | 122.6233
7.5 | 1.218 | 0.01036 | -0.0934 | 117.5676
8 | 1.2656 | 0.01142 | -0.092 | 110.8231
8.5 | 1.2962 | 0.01524 | -0.087 | 85.0525

## 83. Re 6M Mach 0.10 (1)
BIGFOIL.COM POLAR EXPORT
HN-998
HN-998 |  |  |  | Cl Max: | 1.065 | at alpha= | 6.5 | deg
JavaFoil+Calcfoil stall+Eppler ext transition |  |  |  | L/D Max: | 183.191 | at alpha= | 6 | deg
Re: | 6000000 |  |  | Cd Min: | 0.00496 | at alpha= | 3.5 | deg
Mach: | 0.1 |  |  | Cl=0 at alpha= | -4.0463 | deg
|  |  |  | @ Cl=0.1, Cd= | 0.0061566
|  |  |  | @ Cl=0.4, Cd= | 0.0065866
|  |  |  | @ Cl=0.6, Cd= | 0.0057969
alpha (deg) | Cl | Cd | Cm | Cl/Cd
-12 | -0.191 | 0.07535 | -0.045 | -2.539
-11.5 | -0.205 | 0.07123 | -0.045 | -2.876
-11 | -0.218 | 0.06718 | -0.045 | -3.243
-10.5 | -0.23 | 0.06296 | -0.046 | -3.651
-10 | -0.24 | 0.05916 | -0.046 | -4.057
-9.5 | -0.247 | 0.0556 | -0.047 | -4.451
-9 | -0.251 | 0.05251 | -0.047 | -4.785
-8.5 | -0.251 | 0.04955 | -0.047 | -5.057
-8 | -0.242 | 0.04621 | -0.049 | -5.228
-7.5 | -0.229 | 0.04082 | -0.056 | -5.611
-7 | -0.256 | 0.00595 | -0.093 | -43.023
-6.5 | -0.225 | 0.00612 | -0.094 | -36.814
-6 | -0.189 | 0.00645 | -0.094 | -29.286
-5.5 | -0.147 | 0.00634 | -0.095 | -23.148
-5 | -0.1 | 0.00625 | -0.095 | -15.978
-4.5 | -0.049 | 0.00618 | -0.095 | -7.939
-4 | 0.005 | 0.00621 | -0.096 | 0.789
-3.5 | 0.061 | 0.00617 | -0.096 | 9.894
-3 | 0.119 | 0.00615 | -0.096 | 19.298
-2.5 | 0.177 | 0.00611 | -0.097 | 29.016
-2 | 0.236 | 0.00615 | -0.097 | 38.373
-1.5 | 0.295 | 0.00589 | -0.097 | 50.056
-1 | 0.353 | 0.00576 | -0.098 | 61.312
-0.5 | 0.411 | 0.00678 | -0.098 | 60.68
0 | 0.469 | 0.00642 | -0.098 | 73.102
0.5 | 0.527 | 0.00639 | -0.099 | 82.442
1 | 0.585 | 0.00589 | -0.099 | 99.275
1.5 | 0.643 | 0.00553 | -0.099 | 116.241
2 | 0.7 | 0.0053 | -0.099 | 132.148
2.5 | 0.758 | 0.00515 | -0.1 | 147.014
3 | 0.814 | 0.005 | -0.1 | 163.002
3.5 | 0.869 | 0.00496 | -0.1 | 175.198
4 | 0.922 | 0.0051 | -0.101 | 180.849
4.5 | 0.969 | 0.00577 | -0.101 | 167.969
5 | 1.008 | 0.00583 | -0.101 | 172.848
5.5 | 1.038 | 0.00586 | -0.101 | 177.157
6 | 1.058 | 0.00577 | -0.102 | 183.191
6.5 | 1.065 | 0.00596 | -0.102 | 178.652
7 | 1.059 | 0.00607 | -0.102 | 174.306
7.5 | 1.039 | 0.00619 | -0.102 | 167.801
8 | 1.007 | 0.00625 | -0.103 | 161.184
8.5 | 0.964 | 0.00627 | -0.103 | 153.711
9 | 0.912 | 0.00648 | -0.103 | 140.645
9.5 | 0.854 | 0.00662 | -0.103 | 128.926
10 | 0.792 | 0.0068 | -0.104 | 116.42
10.5 | 0.728 | 0.00697 | -0.104 | 104.44
11 | 0.665 | 0.00712 | -0.104 | 93.431
11.5 | 0.6 | 0.01703 | -0.103 | 35.198

## 84. Re 6M Mach 0.10 (2)
BIGFOIL.COM POLAR EXPORT
HN-998
HN-998 |  |  |  | Cl Max: | 1.2718 | at alpha= | 8 | deg
XFOIL ncrit=9 |  |  |  | L/D Max: | 140.277 | at alpha= | 2.5 | deg
Re: | 6000000 |  |  | Cd Min: | 0.14866 | at alpha= | 13 | deg
Mach: | 0.1 |  |  | Cl=0 at alpha= | -3.9638 | deg
|  |  |  | @ Cl=0.1, Cd= | 0.0048739
|  |  |  | @ Cl=0.4, Cd= | 0.0045734
|  |  |  | @ Cl=0.6, Cd= | 0.0045986
alpha (deg) | Cl | Cd | Cm | Cl/Cd
-7 | -0.3348 | 0.00745 | -0.1043 | -44.9396
-6.5 | -0.2786 | 0.00721 | -0.1042 | -38.6408
-6 | -0.2227 | 0.00721 | -0.1041 | -30.8877
-5.5 | -0.1675 | 0.00741 | -0.1038 | -22.6046
-5 | -0.112 | 0.00778 | -0.1037 | -14.3959
-4.5 | -0.0588 | 0.00604 | -0.1033 | -9.7351
-4 | -0.004 | 0.00543 | -0.1029 | -0.73665
-3.5 | 0.0513 | 0.00505 | -0.1027 | 10.1584
-3 | 0.1066 | 0.00485 | -0.1024 | 21.9794
-2.5 | 0.1615 | 0.00482 | -0.1021 | 33.5062
-2 | 0.2168 | 0.00473 | -0.1019 | 45.8351
-1.5 | 0.2718 | 0.00472 | -0.1017 | 57.5847
-1 | 0.3269 | 0.00465 | -0.1016 | 70.3011
-0.5 | 0.3819 | 0.00458 | -0.1016 | 83.3843
0 | 0.4369 | 0.00456 | -0.1016 | 95.8114
0.5 | 0.4917 | 0.00441 | -0.1017 | 111.4966
1 | 0.5464 | 0.00445 | -0.1016 | 122.7865
1.5 | 0.6005 | 0.0046 | -0.1014 | 130.5435
2 | 0.6547 | 0.00482 | -0.1012 | 135.8299
2.5 | 0.7084 | 0.00505 | -0.1009 | 140.2772
3 | 0.7598 | 0.00544 | -0.1001 | 139.6691
3.5 | 0.8084 | 0.00583 | -0.0986 | 138.6621
4 | 0.8607 | 0.00643 | -0.098 | 133.8569
4.5 | 0.9132 | 0.007 | -0.0974 | 130.4571
5 | 0.9651 | 0.00765 | -0.0967 | 126.1569
5.5 | 1.0184 | 0.00809 | -0.0962 | 125.8838
6 | 1.0717 | 0.00849 | -0.0958 | 126.2309
6.5 | 1.1246 | 0.00892 | -0.0953 | 126.0762
7 | 1.1755 | 0.00964 | -0.0944 | 121.9398
7.5 | 1.225 | 0.01055 | -0.0931 | 116.1137
8 | 1.2718 | 0.01181 | -0.0914 | 107.6884
9 | 1.2684 | 0.03337 | -0.072 | 38.0102
9.5 | 1.2657 | 0.04042 | -0.0651 | 31.3137
10 | 1.2385 | 0.04667 | -0.0558 | 26.5374
10.5 | 1.1974 | 0.05308 | -0.0485 | 22.5584
11 | 1.1559 | 0.06247 | -0.0483 | 18.5033
11.5 | 1.1172 | 0.07587 | -0.0559 | 14.7252
12 | 1.0815 | 0.09619 | -0.0711 | 11.2434
12.5 | 1.0367 | 0.12796 | -0.0877 | 8.1018
13 | 1.0132 | 0.14866 | -0.0977 | 6.8156

## 85. Re 6M Mach 0.25 (1)
BIGFOIL.COM POLAR EXPORT
HN-998
HN-998 |  |  |  | Cl Max: | 1.059 | at alpha= | 6 | deg
JavaFoil+Calcfoil stall+Eppler ext transition |  |  |  | L/D Max: | 180.824 | at alpha= | 4 | deg
Re: | 6000000 |  |  | Cd Min: | 0.00506 | at alpha= | 3.5 | deg
Mach: | 0.25 |  |  | Cl=0 at alpha= | -4.0454 | deg
|  |  |  | @ Cl=0.1, Cd= | 0.0062173
|  |  |  | @ Cl=0.4, Cd= | 0.01909
|  |  |  | @ Cl=0.6, Cd= | 0.01909
alpha (deg) | Cl | Cd | Cm | Cl/Cd
-11.5 | -0.041 | 0.07095 | -0.047 | -0.583
-11 | -0.039 | 0.06659 | -0.048 | -0.58
-10.5 | -0.036 | 0.06375 | -0.047 | -0.562
-10 | -0.089 | 0.0607 | -0.047 | -1.464
-9.5 | -0.131 | 0.05751 | -0.047 | -2.283
-9 | -0.163 | 0.05314 | -0.048 | -3.069
-8.5 | -0.187 | 0.0495 | -0.05 | -3.769
-8 | -0.195 | 0.04659 | -0.05 | -4.195
-7.5 | -0.196 | 0.0439 | -0.051 | -4.46
-7 | -0.188 | 0.04119 | -0.052 | -4.565
-6.5 | -0.212 | 0.00591 | -0.096 | -35.911
-6 | -0.183 | 0.00654 | -0.097 | -27.922
-5.5 | -0.145 | 0.00645 | -0.097 | -22.475
-5 | -0.1 | 0.00638 | -0.097 | -15.666
-4.5 | -0.05 | 0.00627 | -0.098 | -7.903
-4 | 0.005 | 0.00626 | -0.098 | 0.797
-3.5 | 0.062 | 0.00623 | -0.099 | 10.017
-3 | 0.122 | 0.00621 | -0.099 | 19.593
-2.5 | 0.182 | 0.00617 | -0.099 | 29.484
-2 | 0.242 | 0.00616 | -0.1 | 39.347
-1.5 | 0.303 | 0.00597 | -0.1 | 50.754
-1 | 0.363 | 0.00583 | -0.1 | 62.262
-0.5 | 0.423 | 0.00691 | -0.101 | 61.118
0 | 0.482 | 0.00652 | -0.101 | 73.9
0.5 | 0.542 | 0.00652 | -0.101 | 83.081
1 | 0.601 | 0.00598 | -0.102 | 100.506
1.5 | 0.66 | 0.00561 | -0.102 | 117.811
2 | 0.72 | 0.00537 | -0.102 | 133.923
2.5 | 0.778 | 0.00522 | -0.102 | 149.248
3 | 0.837 | 0.00507 | -0.103 | 164.925
3.5 | 0.892 | 0.00506 | -0.103 | 176.479
4 | 0.946 | 0.00523 | -0.103 | 180.824
4.5 | 0.992 | 0.0059 | -0.104 | 168.002
5 | 1.028 | 0.00599 | -0.104 | 171.649
5.5 | 1.051 | 0.00604 | -0.104 | 174.149
6 | 1.059 | 0.00597 | -0.104 | 177.42
6.5 | 1.046 | 0.0061 | -0.105 | 171.52
7 | 1.011 | 0.00632 | -0.105 | 160.033
7.5 | 0.953 | 0.00646 | -0.105 | 147.624
8 | 0.872 | 0.00659 | -0.105 | 132.248
8.5 | 0.77 | 0.00656 | -0.106 | 117.401
9 | 0.653 | 0.00671 | -0.106 | 97.2
9.5 | 0.523 | 0.00697 | -0.106 | 75.041
10 | 0.382 | 0.00716 | -0.106 | 53.41
10.5 | 0.206 | 0.0166 | -0.106 | 12.405
11 | 0.103 | 0.01909 | -0.104 | 5.387

## 86. Re 6M Mach 0.25 (2)
BIGFOIL.COM POLAR EXPORT
HN-998
HN-998 |  |  |  | Cl Max: | 1.2847 | at alpha= | 8.5 | deg
XFOIL ncrit=9 |  |  |  | L/D Max: | 142.164 | at alpha= | 2.5 | deg
Re: | 6000000 |  |  | Cd Min: | 0.0278 | at alpha= | 8.5 | deg
Mach: | 0.25 |  |  | Cl=0 at alpha= | -99 | deg
|  |  |  | @ Cl=0.1, Cd= | 0.00459
|  |  |  | @ Cl=0.4, Cd= | 0.00459
|  |  |  | @ Cl=0.6, Cd= | 0.0046016
alpha (deg) | Cl | Cd | Cm | Cl/Cd
0 | 0.4493 | 0.00459 | -0.1042 | 97.8867
0.5 | 0.5058 | 0.00445 | -0.1043 | 113.6629
1 | 0.5622 | 0.0045 | -0.1042 | 124.9333
1.5 | 0.618 | 0.00465 | -0.1039 | 132.9032
2 | 0.6738 | 0.00488 | -0.1036 | 138.0738
2.5 | 0.7293 | 0.00513 | -0.1032 | 142.1637
3 | 0.7824 | 0.00555 | -0.1023 | 140.973
3.5 | 0.8326 | 0.00594 | -0.1006 | 140.1684
4 | 0.8866 | 0.00658 | -0.0998 | 134.7416
4.5 | 0.9408 | 0.00723 | -0.099 | 130.1245
5 | 0.9954 | 0.00782 | -0.098 | 127.289
5.5 | 1.0508 | 0.00832 | -0.0972 | 126.2981
6 | 1.1067 | 0.00873 | -0.0965 | 126.7698
6.5 | 1.1606 | 0.00946 | -0.0953 | 122.685
7 | 1.2119 | 0.01057 | -0.0933 | 114.6547
7.5 | 1.256 | 0.01268 | -0.09 | 99.0536
8 | 1.2845 | 0.01758 | -0.0838 | 73.066
8.5 | 1.2847 | 0.0278 | -0.0742 | 46.2122

## 87. Re 6M Mach 0.50 (1)
BIGFOIL.COM POLAR EXPORT
HN-998
HN-998 |  |  |  | Cl Max: | 2.565 | at alpha= | 20 | deg
JavaFoil+Calcfoil stall+Eppler ext transition |  |  |  | L/D Max: | 178.084 | at alpha= | 3.5 | deg
Re: | 6000000 |  |  | Cd Min: | 0.00545 | at alpha= | 3 | deg
Mach: | 0.5 |  |  | Cl=0 at alpha= | -4.0714 | deg
|  |  |  | @ Cl=0.1, Cd= | 0.006475
|  |  |  | @ Cl=0.4, Cd= | 0.0061074
|  |  |  | @ Cl=0.6, Cd= | 0.0070417
alpha (deg) | Cl | Cd | Cm | Cl/Cd
-20 | -0.808 | 0.15605 | -0.055 | -5.179
-19.5 | -0.784 | 0.14894 | -0.055 | -5.265
-19 | -0.76 | 0.14412 | -0.055 | -5.273
-18.5 | -0.736 | 0.14037 | -0.056 | -5.244
-18 | -0.71 | 0.13515 | -0.054 | -5.256
-17.5 | -0.685 | 0.13078 | -0.053 | -5.237
-17 | -0.661 | 0.12637 | -0.054 | -5.227
-16.5 | -0.636 | 0.12174 | -0.054 | -5.224
-16 | -0.611 | 0.11755 | -0.054 | -5.201
-15.5 | -0.586 | 0.11428 | -0.054 | -5.131
-15 | -0.561 | 0.10704 | -0.053 | -5.243
-14.5 | -0.537 | 0.0977 | -0.055 | -5.496
-14 | -0.512 | 0.09058 | -0.055 | -5.656
-13.5 | -0.488 | 0.08388 | -0.057 | -5.819
-13 | -0.461 | 0.09396 | -0.052 | -4.901
-12.5 | -0.436 | 0.08453 | -0.053 | -5.153
-12 | -0.411 | 0.07605 | -0.055 | -5.407
-11.5 | -0.387 | 0.06983 | -0.057 | -5.536
-11 | -0.363 | 0.06341 | -0.06 | -5.718
-10.5 | -0.334 | 0.07607 | -0.05 | -4.386
-10 | -0.308 | 0.06482 | -0.05 | -4.756
-9.5 | -0.283 | 0.05841 | -0.054 | -4.853
-9 | -0.259 | 0.05172 | -0.06 | -5.017
-8.5 | -0.237 | 0.04311 | -0.07 | -5.506
-8 | -0.206 | 0.04972 | -0.053 | -4.148
-7.5 | -0.18 | 0.04741 | -0.05 | -3.798
-7 | -0.154 | 0.04409 | -0.052 | -3.501
-6.5 | -0.13 | 0.03816 | -0.064 | -3.404
-6 | -0.103 | 0.03911 | -0.055 | -2.623
-5.5 | -0.076 | 0.03707 | -0.054 | -2.061
-5 | -0.062 | 0.00626 | -0.109 | -9.949
-4.5 | -0.03 | 0.0066 | -0.109 | -4.504
-4 | 0.005 | 0.00654 | -0.11 | 0.762
-3.5 | 0.067 | 0.00649 | -0.11 | 10.284
-3 | 0.133 | 0.00646 | -0.111 | 20.666
-2.5 | 0.202 | 0.00637 | -0.111 | 31.646
-2 | 0.27 | 0.00638 | -0.111 | 42.335
-1.5 | 0.338 | 0.00608 | -0.112 | 55.623
-1 | 0.406 | 0.00611 | -0.112 | 66.392
-0.5 | 0.472 | 0.00675 | -0.113 | 70.021
0 | 0.539 | 0.00694 | -0.113 | 77.638
0.5 | 0.605 | 0.00705 | -0.113 | 85.803
1 | 0.672 | 0.0064 | -0.114 | 104.91
1.5 | 0.738 | 0.00599 | -0.114 | 123.08
2 | 0.804 | 0.00572 | -0.114 | 140.405
2.5 | 0.869 | 0.00556 | -0.115 | 156.185
3 | 0.933 | 0.00545 | -0.115 | 171.14
3.5 | 0.993 | 0.00558 | -0.115 | 178.084
4 | 1.047 | 0.00637 | -0.116 | 164.298
4.5 | 1.079 | 0.00653 | -0.116 | 165.246
5 | 1.056 | 0.00685 | -0.116 | 154.07
5.5 | 0.638 | 0.00696 | -0.116 | 91.618
6 | 0.672 | 0.00702 | -0.117 | 95.689
6.5 | 0.706 | 0.00716 | -0.117 | 98.623
7 | 0.74 | 0.00763 | -0.117 | 97.037
7.5 | 0.775 | 0.00752 | -0.118 | 102.985
8 | 0.806 | 0.01391 | -0.117 | 57.92
8.5 | 0.686 | 0.05608 | -0.069 | 12.228
9 | 0.87 | 0.01757 | -0.117 | 49.547
9.5 | 0.741 | 0.06354 | -0.068 | 11.66
10 | 0.931 | 0.01916 | -0.117 | 48.566
10.5 | 0.821 | 0.05851 | -0.085 | 14.024
11 | 0.821 | 0.07821 | -0.064 | 10.502
11.5 | 0.849 | 0.08802 | -0.063 | 9.642
12 | 0.878 | 0.08291 | -0.065 | 10.59
12.5 | 0.906 | 0.09197 | -0.065 | 9.846
13 | 0.938 | 0.09663 | -0.069 | 9.702
13.5 | 0.962 | 0.09856 | -0.065 | 9.76
14 | 1.926 | 0.10386 | -0.066 | 18.544
14.5 | 1.991 | 0.10724 | -0.072 | 18.562
15 | 2.045 | 0.11467 | -0.073 | 17.837
15.5 | 2.087 | 0.1147 | -0.069 | 18.195
16 | 2.146 | 0.11912 | -0.072 | 18.012
16.5 | 2.213 | 0.1207 | -0.077 | 18.339
17 | 2.269 | 0.1283 | -0.079 | 17.683
17.5 | 2.3 | 0.13189 | -0.073 | 17.442
18 | 2.359 | 0.13573 | -0.075 | 17.381
18.5 | 2.429 | 0.13628 | -0.08 | 17.824
19 | 2.49 | 0.14042 | -0.083 | 17.735
19.5 | 2.513 | 0.14891 | -0.076 | 16.877
20 | 2.565 | 0.15388 | -0.077 | 16.668

## 88. Re 6M Mach 0.50 (2)
BIGFOIL.COM POLAR EXPORT
HN-998
HN-998 |  |  |  | Cl Max: | 1.2705 | at alpha= | 7 | deg
XFOIL ncrit=9 |  |  |  | L/D Max: | 628.406 | at alpha= | -0.5 | deg
Re: | 6000000 |  |  | Cd Min: | 0.27137 | at alpha= | -20 | deg
Mach: | 0.5 |  |  | Cl=0 at alpha= | -3.8706 | deg
|  |  |  | @ Cl=0.1, Cd= | 0.0009042
|  |  |  | @ Cl=0.4, Cd= | 0.00070047
|  |  |  | @ Cl=0.6, Cd= | 0.0046753
alpha (deg) | Cl | Cd | Cm | Cl/Cd
-20 | -0.7487 | 0.27137 | 0.0418 | -2.759
-19.5 | -0.7274 | 0.26332 | 0.0372 | -2.7624
-19 | -0.7064 | 0.25533 | 0.0328 | -2.7666
-18.5 | -0.6852 | 0.24735 | 0.0285 | -2.7702
-18 | -0.6643 | 0.23944 | 0.0243 | -2.7744
-17.5 | -0.6439 | 0.23154 | 0.0202 | -2.7809
-17 | -0.6237 | 0.22366 | 0.0163 | -2.7886
-16.5 | -0.604 | 0.21588 | 0.0126 | -2.7979
-16 | -0.5846 | 0.20808 | 0.0091 | -2.8095
-15.5 | -0.5659 | 0.20028 | 0.0058 | -2.8255
-15 | -0.5484 | 0.19262 | 0.0027 | -2.8471
-14.5 | -0.5325 | 0.18496 | 0 | -2.879
-14 | -0.517 | 0.17742 | -0.0027 | -2.914
-13.5 | -0.5021 | 0.16974 | -0.0052 | -2.9581
-13 | -0.4889 | 0.16124 | -0.0075 | -3.0321
-12.5 | -0.4744 | 0.1548 | -0.0095 | -3.0646
-12 | -0.4608 | 0.14827 | -0.0113 | -3.1078
-11.5 | -0.4457 | 0.14161 | -0.0128 | -3.1474
-11 | -0.4338 | 0.1346 | -0.0145 | -3.2229
-10.5 | -0.4226 | 0.12783 | -0.0159 | -3.306
-10 | -0.4131 | 0.12102 | -0.0171 | -3.4135
-9.5 | -0.3938 | 0.11333 | -0.0215 | -3.4748
-9 | -0.3705 | 0.10505 | -0.0275 | -3.5269
-8.5 | -0.346 | 0.09683 | -0.034 | -3.5733
-8 | -0.3213 | 0.08887 | -0.0406 | -3.6154
-7.5 | -0.2965 | 0.08082 | -0.0477 | -3.6686
-7 | -0.2752 | 0.07312 | -0.0541 | -3.7637
-6.5 | -0.2557 | 0.06439 | -0.0629 | -3.9711
-6 | -0.2181 | 0.05426 | -0.0796 | -4.0195
-5.5 | -0.1404 | 0.03916 | -0.1107 | -3.5853
-5 | -0.107 | 0.02909 | -0.1179 | -3.6782
-4.5 | -0.0679 | 0.01893 | -0.1205 | -3.5869
-4 | -0.0146 | 0.01114 | -0.1205 | -1.3106
-3.5 | 0.0418 | 0.00119 | -0.1152 | 35.1261
-3 | 0.109 | 0.00086 | -0.1149 | 126.7442
-2.5 | 0.1754 | 0.00077 | -0.1143 | 227.7922
-2 | 0.2405 | 0.00075 | -0.1137 | 320.6667
-1.5 | 0.3052 | 0.00073 | -0.1133 | 418.0822
-1 | 0.3694 | 0.00071 | -0.1131 | 520.2817
-0.5 | 0.4336 | 0.00069 | -0.113 | 628.4058
0 | 0.5035 | 0.00475 | -0.1153 | 106
0.5 | 0.5678 | 0.00464 | -0.1153 | 122.3707
1 | 0.6316 | 0.00471 | -0.115 | 134.0977
2 | 0.7585 | 0.00517 | -0.1139 | 146.7118
2.5 | 0.822 | 0.00548 | -0.113 | 150
3 | 0.8832 | 0.00596 | -0.1115 | 148.1879
3.5 | 0.9399 | 0.00642 | -0.1086 | 146.4019
4 | 1.0011 | 0.00731 | -0.1066 | 136.9494
4.5 | 1.0647 | 0.00806 | -0.1044 | 132.0968
5 | 1.1299 | 0.00878 | -0.1019 | 128.6902
5.5 | 1.1902 | 0.01018 | -0.0977 | 116.9155
6 | 1.2362 | 0.01323 | -0.0904 | 93.4392
6.5 | 1.2652 | 0.01894 | -0.0812 | 66.8004
7 | 1.2705 | 0.0266 | -0.0711 | 47.7632
7.5 | 1.2474 | 0.03385 | -0.0598 | 36.8508
8 | 1.2075 | 0.04081 | -0.0506 | 29.5883
8.5 | 1.1666 | 0.05013 | -0.0491 | 23.2715
9 | 1.1282 | 0.06286 | -0.0558 | 17.9478
9.5 | 1.0971 | 0.07968 | -0.069 | 13.7688
10 | 1.0747 | 0.09886 | -0.0814 | 10.8709
10.5 | 1.0569 | 0.11532 | -0.0913 | 9.1649
11 | 1.045 | 0.13087 | -0.1005 | 7.985
11.5 | 1.0397 | 0.1456 | -0.1091 | 7.1408
12 | 1.0406 | 0.15962 | -0.1171 | 6.5192

## 89. Re 7M Mach 0.00 (1)
BIGFOIL.COM POLAR EXPORT
HN-998
HN-998 |  |  |  | Cl Max: | 1.066 | at alpha= | 6.5 | deg
JavaFoil+Calcfoil stall+Eppler ext transition |  |  |  | L/D Max: | 184.357 | at alpha= | 6.5 | deg
Re: | 7000000 |  |  | Cd Min: | 0.00494 | at alpha= | 3.5 | deg
Mach: | 0 |  |  | Cl=0 at alpha= | -4.0463 | deg
|  |  |  | @ Cl=0.1, Cd= | 0.0061363
|  |  |  | @ Cl=0.4, Cd= | 0.0066905
|  |  |  | @ Cl=0.6, Cd= | 0.0058421
alpha (deg) | Cl | Cd | Cm | Cl/Cd
-12.5 | -0.204 | 0.07851 | -0.045 | -2.602
-12 | -0.216 | 0.07415 | -0.045 | -2.915
-11.5 | -0.228 | 0.0702 | -0.045 | -3.242
-11 | -0.238 | 0.06591 | -0.046 | -3.617
-10.5 | -0.248 | 0.06194 | -0.047 | -4.002
-10 | -0.256 | 0.05807 | -0.048 | -4.401
-9.5 | -0.26 | 0.05448 | -0.049 | -4.78
-9 | -0.262 | 0.05124 | -0.049 | -5.107
-8.5 | -0.258 | 0.04846 | -0.05 | -5.333
-8 | -0.249 | 0.04336 | -0.055 | -5.739
-7.5 | -0.285 | 0.006 | -0.093 | -47.417
-7 | -0.259 | 0.00612 | -0.093 | -42.264
-6.5 | -0.227 | 0.00651 | -0.093 | -34.867
-6 | -0.189 | 0.00641 | -0.094 | -29.548
-5.5 | -0.147 | 0.00633 | -0.094 | -23.201
-5 | -0.1 | 0.0062 | -0.094 | -16.099
-4.5 | -0.049 | 0.00621 | -0.095 | -7.879
-4 | 0.005 | 0.00619 | -0.095 | 0.789
-3.5 | 0.061 | 0.00615 | -0.095 | 9.892
-3 | 0.118 | 0.00613 | -0.096 | 19.288
-2.5 | 0.176 | 0.00609 | -0.096 | 28.933
-2 | 0.235 | 0.00612 | -0.096 | 38.4
-1.5 | 0.293 | 0.00595 | -0.097 | 49.345
-1 | 0.352 | 0.00584 | -0.097 | 60.244
-0.5 | 0.409 | 0.00685 | -0.097 | 59.735
0 | 0.467 | 0.00645 | -0.098 | 72.439
0.5 | 0.525 | 0.00649 | -0.098 | 80.786
1 | 0.582 | 0.00596 | -0.098 | 97.657
1.5 | 0.64 | 0.00558 | -0.099 | 114.573
2 | 0.697 | 0.0053 | -0.099 | 131.427
2.5 | 0.754 | 0.00515 | -0.099 | 146.264
3 | 0.81 | 0.00498 | -0.1 | 162.686
3.5 | 0.865 | 0.00494 | -0.1 | 175.199
4 | 0.917 | 0.00504 | -0.1 | 182.035
4.5 | 0.964 | 0.00564 | -0.1 | 170.917
5 | 1.004 | 0.00571 | -0.101 | 175.836
5.5 | 1.035 | 0.00578 | -0.101 | 179.085
6 | 1.056 | 0.00583 | -0.101 | 181.185
6.5 | 1.066 | 0.00578 | -0.101 | 184.357
7 | 1.064 | 0.00589 | -0.102 | 180.602
7.5 | 1.049 | 0.006 | -0.102 | 174.775
8 | 1.022 | 0.00605 | -0.102 | 168.98
8.5 | 0.985 | 0.00607 | -0.102 | 162.29
9 | 0.94 | 0.00627 | -0.103 | 149.891
9.5 | 0.889 | 0.0064 | -0.103 | 138.916
10 | 0.834 | 0.0066 | -0.103 | 126.394
10.5 | 0.777 | 0.00672 | -0.103 | 115.608
11 | 0.72 | 0.00688 | -0.103 | 104.774
11.5 | 0.662 | 0.01488 | -0.103 | 44.525

## 90. Re 7M Mach 0.00 (2)
BIGFOIL.COM POLAR EXPORT
HN-998
HN-998 |  |  |  | Cl Max: | 1.1202 | at alpha= | 6.5 | deg
XFOIL ncrit=9 |  |  |  | L/D Max: | 137.965 | at alpha= | 2.5 | deg
Re: | 7000000 |  |  | Cd Min: | 0.00862 | at alpha= | 6.5 | deg
Mach: | 0 |  |  | Cl=0 at alpha= | -99 | deg
|  |  |  | @ Cl=0.1, Cd= | 0.00459
|  |  |  | @ Cl=0.4, Cd= | 0.00459
|  |  |  | @ Cl=0.6, Cd= | 0.0046593
alpha (deg) | Cl | Cd | Cm | Cl/Cd
0 | 0.4345 | 0.00459 | -0.1011 | 94.6623
0.5 | 0.489 | 0.00452 | -0.1012 | 108.1858
1 | 0.5435 | 0.00454 | -0.1012 | 119.7137
1.5 | 0.5975 | 0.00465 | -0.101 | 128.4946
2 | 0.6515 | 0.00485 | -0.1008 | 134.3299
2.5 | 0.705 | 0.00511 | -0.1006 | 137.9648
3 | 0.757 | 0.00552 | -0.1 | 137.1377
3.5 | 0.8063 | 0.00587 | -0.0988 | 137.3595
4 | 0.8574 | 0.0063 | -0.098 | 136.0952
4.5 | 0.9097 | 0.00685 | -0.0975 | 132.8029
5 | 0.9617 | 0.00743 | -0.0968 | 129.4347
5.5 | 1.0146 | 0.00786 | -0.0964 | 129.084
6 | 1.0678 | 0.00819 | -0.0961 | 130.3785
6.5 | 1.1202 | 0.00862 | -0.0957 | 129.9536

## 91. Re 7M Mach 0.10 (1)
BIGFOIL.COM POLAR EXPORT
HN-998
HN-998 |  |  |  | Cl Max: | 1.065 | at alpha= | 6.5 | deg
JavaFoil+Calcfoil stall+Eppler ext transition |  |  |  | L/D Max: | 182.963 | at alpha= | 6.5 | deg
Re: | 7000000 |  |  | Cd Min: | 0.00494 | at alpha= | 3.5 | deg
Mach: | 0.1 |  |  | Cl=0 at alpha= | -4.0463 | deg
|  |  |  | @ Cl=0.1, Cd= | 0.0061397
|  |  |  | @ Cl=0.4, Cd= | 0.0066784
|  |  |  | @ Cl=0.6, Cd= | 0.0058817
alpha (deg) | Cl | Cd | Cm | Cl/Cd
-12.5 | -0.178 | 0.0785 | -0.045 | -2.266
-12 | -0.191 | 0.07453 | -0.045 | -2.569
-11.5 | -0.205 | 0.07045 | -0.046 | -2.91
-11 | -0.218 | 0.06654 | -0.046 | -3.277
-10.5 | -0.23 | 0.0623 | -0.047 | -3.693
-10 | -0.24 | 0.05833 | -0.048 | -4.12
-9.5 | -0.248 | 0.0547 | -0.049 | -4.533
-9 | -0.252 | 0.05156 | -0.049 | -4.884
-8.5 | -0.251 | 0.04854 | -0.05 | -5.175
-8 | -0.243 | 0.04473 | -0.053 | -5.424
-7.5 | -0.28 | 0.00583 | -0.093 | -48.024
-7 | -0.256 | 0.00591 | -0.093 | -43.352
-6.5 | -0.225 | 0.00611 | -0.094 | -36.915
-6 | -0.189 | 0.00642 | -0.094 | -29.426
-5.5 | -0.147 | 0.00634 | -0.095 | -23.151
-5 | -0.1 | 0.00624 | -0.095 | -16.001
-4.5 | -0.049 | 0.00625 | -0.095 | -7.841
-4 | 0.005 | 0.00618 | -0.096 | 0.793
-3.5 | 0.061 | 0.00618 | -0.096 | 9.888
-3 | 0.119 | 0.00612 | -0.096 | 19.391
-2.5 | 0.177 | 0.00613 | -0.097 | 28.898
-2 | 0.236 | 0.00614 | -0.097 | 38.418
-1.5 | 0.295 | 0.00594 | -0.097 | 49.603
-1 | 0.353 | 0.00586 | -0.098 | 60.285
-0.5 | 0.411 | 0.00687 | -0.098 | 59.904
0 | 0.469 | 0.00646 | -0.098 | 72.592
0.5 | 0.527 | 0.00651 | -0.099 | 80.955
1 | 0.585 | 0.00598 | -0.099 | 97.872
1.5 | 0.643 | 0.0056 | -0.099 | 114.849
2 | 0.7 | 0.00531 | -0.099 | 131.762
2.5 | 0.758 | 0.00517 | -0.1 | 146.67
3 | 0.814 | 0.005 | -0.1 | 162.989
3.5 | 0.869 | 0.00494 | -0.1 | 175.841
4 | 0.922 | 0.00507 | -0.101 | 181.914
4.5 | 0.969 | 0.00567 | -0.101 | 170.928
5 | 1.008 | 0.00574 | -0.101 | 175.647
5.5 | 1.038 | 0.00581 | -0.101 | 178.704
6 | 1.058 | 0.00587 | -0.102 | 180.299
6.5 | 1.065 | 0.00582 | -0.102 | 182.963
7 | 1.059 | 0.00593 | -0.102 | 178.526
7.5 | 1.039 | 0.00605 | -0.102 | 171.875
8 | 1.007 | 0.0061 | -0.103 | 165.108
8.5 | 0.964 | 0.00612 | -0.103 | 157.465
9 | 0.912 | 0.00633 | -0.103 | 144.089
9.5 | 0.854 | 0.00646 | -0.103 | 132.097
10 | 0.792 | 0.00663 | -0.104 | 119.306
10.5 | 0.728 | 0.0068 | -0.104 | 107.069
11 | 0.665 | 0.00697 | -0.104 | 95.533
11.5 | 0.601 | 0.01656 | -0.103 | 36.268

## 92. Re 7M Mach 0.10 (2)
BIGFOIL.COM POLAR EXPORT
HN-998
HN-998 |  |  |  | Cl Max: | 1.2753 | at alpha= | 8 | deg
XFOIL ncrit=9 |  |  |  | L/D Max: | 138.438 | at alpha= | 2.5 | deg
Re: | 7000000 |  |  | Cd Min: | 0.01143 | at alpha= | 8 | deg
Mach: | 0.1 |  |  | Cl=0 at alpha= | -99 | deg
|  |  |  | @ Cl=0.1, Cd= | 0.0046
|  |  |  | @ Cl=0.4, Cd= | 0.0046
|  |  |  | @ Cl=0.6, Cd= | 0.0046584
alpha (deg) | Cl | Cd | Cm | Cl/Cd
0 | 0.4368 | 0.0046 | -0.1016 | 94.9565
1 | 0.5464 | 0.00454 | -0.1016 | 120.3524
1.5 | 0.6007 | 0.00466 | -0.1015 | 128.9056
2 | 0.655 | 0.00486 | -0.1013 | 134.7737
2.5 | 0.7088 | 0.00512 | -0.101 | 138.4375
3 | 0.7611 | 0.00553 | -0.1005 | 137.6311
3.5 | 0.8108 | 0.00588 | -0.0992 | 137.8912
4 | 0.862 | 0.00633 | -0.0983 | 136.1769
4.5 | 0.9147 | 0.00689 | -0.0977 | 132.7576
5 | 0.9672 | 0.00746 | -0.0971 | 129.6515
5.5 | 1.0206 | 0.00789 | -0.0966 | 129.3536
6 | 1.0742 | 0.00822 | -0.0963 | 130.6813
6.5 | 1.1268 | 0.00872 | -0.0957 | 129.2202
7 | 1.1777 | 0.00945 | -0.0948 | 124.6243
7.5 | 1.2274 | 0.01032 | -0.0936 | 118.9341
8 | 1.2753 | 0.01143 | -0.0921 | 111.5748

## 93. Re 7M Mach 0.25 (1)
BIGFOIL.COM POLAR EXPORT
HN-998
HN-998 |  |  |  | Cl Max: | 1.059 | at alpha= | 6 | deg
JavaFoil+Calcfoil stall+Eppler ext transition |  |  |  | L/D Max: | 181.448 | at alpha= | 4 | deg
Re: | 7000000 |  |  | Cd Min: | 0.00504 | at alpha= | 3.5 | deg
Mach: | 0.25 |  |  | Cl=0 at alpha= | -4.0454 | deg
|  |  |  | @ Cl=0.1, Cd= | 0.0061983
|  |  |  | @ Cl=0.4, Cd= | 0.018
|  |  |  | @ Cl=0.6, Cd= | 0.018
alpha (deg) | Cl | Cd | Cm | Cl/Cd
-11.5 | -0.041 | 0.07038 | -0.048 | -0.588
-11 | -0.039 | 0.06609 | -0.049 | -0.585
-10.5 | -0.036 | 0.06343 | -0.047 | -0.565
-10 | -0.089 | 0.06032 | -0.047 | -1.474
-9.5 | -0.131 | 0.05697 | -0.047 | -2.307
-9 | -0.163 | 0.05249 | -0.05 | -3.111
-8.5 | -0.187 | 0.04866 | -0.052 | -3.841
-8 | -0.196 | 0.0454 | -0.053 | -4.32
-7.5 | -0.197 | 0.04231 | -0.055 | -4.651
-7 | -0.191 | 0.03721 | -0.061 | -5.124
-6.5 | -0.212 | 0.0062 | -0.096 | -34.194
-6 | -0.183 | 0.0065 | -0.097 | -28.116
-5.5 | -0.145 | 0.00643 | -0.097 | -22.539
-5 | -0.1 | 0.00632 | -0.097 | -15.834
-4.5 | -0.05 | 0.00628 | -0.098 | -7.897
-4 | 0.005 | 0.00626 | -0.098 | 0.797
-3.5 | 0.062 | 0.00623 | -0.099 | 10.016
-3 | 0.122 | 0.00618 | -0.099 | 19.697
-2.5 | 0.182 | 0.00614 | -0.099 | 29.589
-2 | 0.242 | 0.00619 | -0.1 | 39.165
-1.5 | 0.303 | 0.006 | -0.1 | 50.471
-1 | 0.363 | 0.00592 | -0.1 | 61.284
-0.5 | 0.423 | 0.00697 | -0.101 | 60.667
0 | 0.482 | 0.00657 | -0.101 | 73.415
0.5 | 0.542 | 0.00661 | -0.101 | 81.921
1 | 0.601 | 0.00607 | -0.102 | 99.06
1.5 | 0.66 | 0.00567 | -0.102 | 116.521
2 | 0.72 | 0.00539 | -0.102 | 133.613
2.5 | 0.778 | 0.00522 | -0.102 | 149.086
3 | 0.837 | 0.00508 | -0.103 | 164.595
3.5 | 0.892 | 0.00504 | -0.103 | 177.122
4 | 0.946 | 0.00521 | -0.103 | 181.448
4.5 | 0.992 | 0.0058 | -0.104 | 171.033
5 | 1.028 | 0.00589 | -0.104 | 174.597
5.5 | 1.051 | 0.00598 | -0.104 | 175.805
6 | 1.059 | 0.00602 | -0.104 | 175.847
6.5 | 1.046 | 0.00596 | -0.105 | 175.683
7 | 1.011 | 0.00617 | -0.105 | 163.925
7.5 | 0.953 | 0.0063 | -0.105 | 151.223
8 | 0.872 | 0.00643 | -0.105 | 135.479
8.5 | 0.77 | 0.0064 | -0.106 | 120.289
9 | 0.653 | 0.00655 | -0.106 | 99.603
9.5 | 0.523 | 0.00681 | -0.106 | 76.739
10 | 0.382 | 0.00698 | -0.106 | 54.777
10.5 | 0.206 | 0.01472 | -0.106 | 14.018
11 | 0.104 | 0.018 | -0.105 | 5.758

## 94. Re 7M Mach 0.25 (2)
BIGFOIL.COM POLAR EXPORT
HN-998
HN-998 |  |  |  | Cl Max: | 1.29 | at alpha= | 8 | deg
XFOIL ncrit=9 |  |  |  | L/D Max: | 140.617 | at alpha= | 2.5 | deg
Re: | 7000000 |  |  | Cd Min: | 0.10651 | at alpha= | 11.5 | deg
Mach: | 0.25 |  |  | Cl=0 at alpha= | -99 | deg
|  |  |  | @ Cl=0.1, Cd= | 0.00462
|  |  |  | @ Cl=0.4, Cd= | 0.00462
|  |  |  | @ Cl=0.6, Cd= | 0.004661
alpha (deg) | Cl | Cd | Cm | Cl/Cd
0 | 0.4492 | 0.00462 | -0.1042 | 97.2294
0.5 | 0.5057 | 0.00455 | -0.1042 | 111.1429
1 | 0.5622 | 0.00458 | -0.1042 | 122.7511
1.5 | 0.6182 | 0.0047 | -0.104 | 131.5319
2 | 0.6742 | 0.00493 | -0.1037 | 136.7546
2.5 | 0.7298 | 0.00519 | -0.1033 | 140.6166
3 | 0.7839 | 0.00561 | -0.1027 | 139.7326
3.5 | 0.8354 | 0.00597 | -0.1013 | 139.933
4 | 0.8882 | 0.00646 | -0.1002 | 137.4923
4.5 | 0.9423 | 0.00711 | -0.0993 | 132.5316
5 | 0.9976 | 0.00763 | -0.0985 | 130.7471
5.5 | 1.0535 | 0.00806 | -0.0978 | 130.7072
6 | 1.1095 | 0.00846 | -0.0971 | 131.1466
6.5 | 1.1634 | 0.0092 | -0.0958 | 126.4565
7 | 1.2154 | 0.0102 | -0.094 | 119.1569
7.5 | 1.2628 | 0.01184 | -0.0913 | 106.6554
8 | 1.29 | 0.01685 | -0.0847 | 76.5579
9 | 1.2393 | 0.04079 | -0.0622 | 30.3824
9.5 | 1.2009 | 0.04665 | -0.0519 | 25.7428
10 | 1.1596 | 0.05451 | -0.0478 | 21.2732
10.5 | 1.1196 | 0.06571 | -0.0516 | 17.0385
11 | 1.0846 | 0.0821 | -0.0636 | 13.2107
11.5 | 1.0553 | 0.10651 | -0.0795 | 9.908

## 95. Re 7M Mach 0.50 (1)
BIGFOIL.COM POLAR EXPORT
HN-998
HN-998 |  |  |  | Cl Max: | 2.571 | at alpha= | 20 | deg
JavaFoil+Calcfoil stall+Eppler ext transition |  |  |  | L/D Max: | 179.142 | at alpha= | 3.5 | deg
Re: | 7000000 |  |  | Cd Min: | 0.00541 | at alpha= | 3 | deg
Mach: | 0.5 |  |  | Cl=0 at alpha= | -4.0714 | deg
|  |  |  | @ Cl=0.1, Cd= | 0.00645
|  |  |  | @ Cl=0.4, Cd= | 0.0062197
|  |  |  | @ Cl=0.6, Cd= | 0.0070877
alpha (deg) | Cl | Cd | Cm | Cl/Cd
-20 | -0.808 | 0.15335 | -0.055 | -5.271
-19.5 | -0.784 | 0.14879 | -0.055 | -5.272
-19 | -0.76 | 0.14397 | -0.055 | -5.28
-18.5 | -0.736 | 0.13857 | -0.056 | -5.314
-18 | -0.711 | 0.13317 | -0.055 | -5.339
-17.5 | -0.686 | 0.12697 | -0.054 | -5.4
-17 | -0.661 | 0.11885 | -0.055 | -5.565
-16.5 | -0.637 | 0.11199 | -0.055 | -5.686
-16 | -0.612 | 0.10554 | -0.055 | -5.801
-15.5 | -0.587 | 0.11363 | -0.054 | -5.162
-15 | -0.562 | 0.10569 | -0.054 | -5.313
-14.5 | -0.537 | 0.09626 | -0.055 | -5.58
-14 | -0.513 | 0.08885 | -0.057 | -5.776
-13.5 | -0.489 | 0.0822 | -0.059 | -5.95
-13 | -0.461 | 0.09202 | -0.052 | -5.006
-12.5 | -0.436 | 0.08296 | -0.053 | -5.253
-12 | -0.412 | 0.075 | -0.056 | -5.488
-11.5 | -0.387 | 0.06844 | -0.058 | -5.66
-11 | -0.364 | 0.06169 | -0.062 | -5.896
-10.5 | -0.334 | 0.06939 | -0.051 | -4.812
-10 | -0.309 | 0.06408 | -0.051 | -4.815
-9.5 | -0.284 | 0.05781 | -0.055 | -4.907
-9 | -0.26 | 0.05046 | -0.062 | -5.156
-8.5 | -0.241 | 0.03803 | -0.076 | -6.34
-8 | -0.206 | 0.04915 | -0.054 | -4.198
-7.5 | -0.18 | 0.047 | -0.051 | -3.833
-7 | -0.155 | 0.04359 | -0.054 | -3.545
-6.5 | -0.132 | 0.03316 | -0.074 | -3.992
-6 | -0.103 | 0.03854 | -0.057 | -2.667
-5.5 | -0.077 | 0.03637 | -0.058 | -2.107
-5 | -0.062 | 0.00661 | -0.109 | -9.415
-4.5 | -0.03 | 0.00662 | -0.109 | -4.486
-4 | 0.005 | 0.00656 | -0.11 | 0.76
-3.5 | 0.067 | 0.00648 | -0.11 | 10.303
-3 | 0.133 | 0.00642 | -0.111 | 20.797
-2.5 | 0.202 | 0.00638 | -0.111 | 31.612
-2 | 0.27 | 0.00641 | -0.111 | 42.177
-1.5 | 0.338 | 0.00632 | -0.112 | 53.569
-1 | 0.406 | 0.00621 | -0.112 | 65.311
-0.5 | 0.472 | 0.00739 | -0.113 | 63.924
0 | 0.539 | 0.00706 | -0.113 | 76.292
0.5 | 0.605 | 0.00709 | -0.113 | 85.411
1 | 0.672 | 0.00649 | -0.114 | 103.437
1.5 | 0.738 | 0.00603 | -0.114 | 122.287
2 | 0.804 | 0.00573 | -0.114 | 140.171
2.5 | 0.869 | 0.00555 | -0.115 | 156.572
3 | 0.933 | 0.00541 | -0.115 | 172.449
3.5 | 0.993 | 0.00554 | -0.115 | 179.142
4 | 1.047 | 0.00625 | -0.116 | 167.534
4.5 | 1.079 | 0.0064 | -0.116 | 168.467
5 | 1.056 | 0.00672 | -0.116 | 156.992
5.5 | 0.638 | 0.00687 | -0.116 | 92.794
6 | 0.672 | 0.00685 | -0.117 | 98.06
6.5 | 0.706 | 0.00699 | -0.117 | 101.083
7 | 0.74 | 0.00745 | -0.117 | 99.337
7.5 | 0.775 | 0.00733 | -0.118 | 105.607
8 | 0.809 | 0.00777 | -0.118 | 104.107
8.5 | 0.694 | 0.0522 | -0.076 | 13.288
9 | 0.872 | 0.01697 | -0.118 | 51.395
9.5 | 0.747 | 0.06041 | -0.074 | 12.359
10 | 0.935 | 0.01845 | -0.118 | 50.698
10.5 | 0.891 | 0.03317 | -0.105 | 26.845
11 | 0.824 | 0.07618 | -0.067 | 10.815
11.5 | 0.849 | 0.08649 | -0.064 | 9.818
12 | 0.881 | 0.08084 | -0.069 | 10.899
12.5 | 0.906 | 0.09006 | -0.066 | 10.064
13 | 0.939 | 0.09462 | -0.071 | 9.929
13.5 | 0.962 | 0.09896 | -0.066 | 9.722
14 | 1.93 | 0.10227 | -0.068 | 18.873
14.5 | 1.996 | 0.10428 | -0.074 | 19.143
15 | 2.048 | 0.11263 | -0.074 | 18.186
15.5 | 2.087 | 0.11374 | -0.069 | 18.353
16 | 2.15 | 0.11622 | -0.074 | 18.501
16.5 | 2.224 | 0.11634 | -0.08 | 19.114
17 | 2.273 | 0.1249 | -0.08 | 18.201
17.5 | 2.301 | 0.12951 | -0.073 | 17.767
18 | 2.364 | 0.13228 | -0.077 | 17.871
18.5 | 2.441 | 0.13074 | -0.083 | 18.667
19 | 2.5 | 0.13547 | -0.084 | 18.453
19.5 | 2.514 | 0.14601 | -0.076 | 17.215
20 | 2.571 | 0.15041 | -0.078 | 17.094

## 96. Re 7M Mach 0.50 (2)
BIGFOIL.COM POLAR EXPORT
HN-998
HN-998 |  |  |  | Cl Max: | 1.2742 | at alpha= | 7 | deg
XFOIL ncrit=9 |  |  |  | L/D Max: | 150.182 | at alpha= | 2.5 | deg
Re: | 7000000 |  |  | Cd Min: | 0.15956 | at alpha= | 12 | deg
Mach: | 0.5 |  |  | Cl=0 at alpha= | -99 | deg
|  |  |  | @ Cl=0.1, Cd= | 0.00476
|  |  |  | @ Cl=0.4, Cd= | 0.00476
|  |  |  | @ Cl=0.6, Cd= | 0.0047525
alpha (deg) | Cl | Cd | Cm | Cl/Cd
0 | 0.5037 | 0.00476 | -0.1154 | 105.8193
1 | 0.632 | 0.00475 | -0.1151 | 133.0526
1.5 | 0.6955 | 0.0049 | -0.1147 | 141.9388
2 | 0.7592 | 0.00518 | -0.114 | 146.5637
2.5 | 0.823 | 0.00548 | -0.1132 | 150.1825
3 | 0.8847 | 0.00602 | -0.1119 | 146.9601
3.5 | 0.9446 | 0.00644 | -0.1097 | 146.677
4 | 1.0035 | 0.00716 | -0.107 | 140.1536
4.5 | 1.0677 | 0.00786 | -0.1049 | 135.8397
5 | 1.133 | 0.00858 | -0.1024 | 132.0513
5.5 | 1.1946 | 0.00986 | -0.0984 | 121.1562
6 | 1.2405 | 0.01294 | -0.0911 | 95.8655
6.5 | 1.2691 | 0.01875 | -0.0817 | 67.6853
7 | 1.2742 | 0.02647 | -0.0714 | 48.1375
7.5 | 1.2513 | 0.0338 | -0.0602 | 37.0207
8 | 1.2106 | 0.04065 | -0.0508 | 29.7811
8.5 | 1.1694 | 0.04989 | -0.049 | 23.4396
9 | 1.1306 | 0.06252 | -0.0555 | 18.0838
9.5 | 1.0993 | 0.07924 | -0.0686 | 13.873
10 | 1.0768 | 0.09852 | -0.0813 | 10.9298
10.5 | 1.059 | 0.11502 | -0.0913 | 9.2071
11 | 1.0469 | 0.13065 | -0.1005 | 8.013
11.5 | 1.0414 | 0.14545 | -0.1091 | 7.1598
12 | 1.0421 | 0.15956 | -0.1172 | 6.5311

## 97. Re 8M Mach 0.00 (1)
BIGFOIL.COM POLAR EXPORT
HN-998
HN-998 |  |  |  | Cl Max: | 1.066 | at alpha= | 6.5 | deg
JavaFoil+Calcfoil stall+Eppler ext transition |  |  |  | L/D Max: | 184.357 | at alpha= | 7 | deg
Re: | 8000000 |  |  | Cd Min: | 0.00493 | at alpha= | 3.5 | deg
Mach: | 0 |  |  | Cl=0 at alpha= | -4.0463 | deg
|  |  |  | @ Cl=0.1, Cd= | 0.0060995
|  |  |  | @ Cl=0.4, Cd= | 0.0067037
|  |  |  | @ Cl=0.6, Cd= | 0.005919
alpha (deg) | Cl | Cd | Cm | Cl/Cd
-12.5 | -0.204 | 0.07801 | -0.045 | -2.619
-12 | -0.216 | 0.07388 | -0.046 | -2.926
-11.5 | -0.228 | 0.06984 | -0.046 | -3.26
-11 | -0.239 | 0.06542 | -0.047 | -3.646
-10.5 | -0.248 | 0.06124 | -0.048 | -4.053
-10 | -0.256 | 0.05736 | -0.049 | -4.461
-9.5 | -0.261 | 0.05359 | -0.05 | -4.869
-9 | -0.262 | 0.05006 | -0.052 | -5.243
-8.5 | -0.259 | 0.04717 | -0.052 | -5.499
-8 | -0.255 | 0.03622 | -0.065 | -7.033
-7.5 | -0.285 | 0.00594 | -0.093 | -47.96
-7 | -0.259 | 0.00611 | -0.093 | -42.338
-6.5 | -0.227 | 0.0065 | -0.093 | -34.933
-6 | -0.189 | 0.0064 | -0.094 | -29.603
-5.5 | -0.147 | 0.00628 | -0.094 | -23.372
-5 | -0.1 | 0.00627 | -0.094 | -15.909
-4.5 | -0.049 | 0.0062 | -0.095 | -7.882
-4 | 0.005 | 0.00618 | -0.095 | 0.79
-3.5 | 0.061 | 0.00612 | -0.095 | 9.942
-3 | 0.118 | 0.00609 | -0.096 | 19.394
-2.5 | 0.176 | 0.00612 | -0.096 | 28.811
-2 | 0.235 | 0.0061 | -0.096 | 38.514
-1.5 | 0.293 | 0.00598 | -0.097 | 49.054
-1 | 0.352 | 0.00587 | -0.097 | 59.878
-0.5 | 0.409 | 0.00686 | -0.097 | 59.675
0 | 0.467 | 0.00658 | -0.098 | 71.004
0.5 | 0.525 | 0.00655 | -0.098 | 80.116
1 | 0.582 | 0.00604 | -0.098 | 96.315
1.5 | 0.64 | 0.00565 | -0.099 | 113.202
2 | 0.697 | 0.00533 | -0.099 | 130.77
2.5 | 0.754 | 0.00516 | -0.099 | 146.237
3 | 0.81 | 0.00498 | -0.1 | 162.62
3.5 | 0.865 | 0.00493 | -0.1 | 175.348
4 | 0.917 | 0.00502 | -0.1 | 182.676
4.5 | 0.964 | 0.00555 | -0.1 | 173.581
5 | 1.004 | 0.00562 | -0.101 | 178.496
5.5 | 1.035 | 0.0057 | -0.101 | 181.583
6 | 1.056 | 0.00577 | -0.101 | 183.211
6.5 | 1.066 | 0.00585 | -0.101 | 182.175
7 | 1.064 | 0.00577 | -0.102 | 184.357
7.5 | 1.049 | 0.00588 | -0.102 | 178.421
8 | 1.022 | 0.00593 | -0.102 | 172.518
8.5 | 0.985 | 0.00595 | -0.102 | 165.696
9 | 0.94 | 0.00614 | -0.103 | 153.047
9.5 | 0.889 | 0.00627 | -0.103 | 141.853
10 | 0.834 | 0.00646 | -0.103 | 129.087
10.5 | 0.777 | 0.0066 | -0.103 | 117.809
11 | 0.72 | 0.00673 | -0.103 | 107.068
11.5 | 0.665 | 0.00687 | -0.104 | 96.782

## 98. Re 8M Mach 0.00 (2)
BIGFOIL.COM POLAR EXPORT
HN-998
HN-998 |  |  |  | Cl Max: | 1.3152 | at alpha= | 8.5 | deg
XFOIL ncrit=9 |  |  |  | L/D Max: | 138.708 | at alpha= | 4 | deg
Re: | 8000000 |  |  | Cd Min: | 0.01242 | at alpha= | 8.5 | deg
Mach: | 0 |  |  | Cl=0 at alpha= | -99 | deg
|  |  |  | @ Cl=0.1, Cd= | 0.00461
|  |  |  | @ Cl=0.4, Cd= | 0.00461
|  |  |  | @ Cl=0.6, Cd= | 0.0047077
alpha (deg) | Cl | Cd | Cm | Cl/Cd
0 | 0.4345 | 0.00461 | -0.1011 | 94.2516
0.5 | 0.4891 | 0.00458 | -0.1012 | 106.7904
1 | 0.5435 | 0.0046 | -0.1012 | 118.1522
1.5 | 0.5978 | 0.0047 | -0.1011 | 127.1915
2 | 0.6518 | 0.00489 | -0.1009 | 133.2924
2.5 | 0.7052 | 0.00516 | -0.1006 | 136.6667
3 | 0.7579 | 0.00553 | -0.1002 | 137.0524
3.5 | 0.8096 | 0.00594 | -0.0996 | 136.2963
4 | 0.8586 | 0.00619 | -0.0982 | 138.7076
4.5 | 0.9111 | 0.00672 | -0.0977 | 135.5804
5 | 0.9634 | 0.00727 | -0.0971 | 132.5172
5.5 | 1.0166 | 0.00765 | -0.0968 | 132.8889
6 | 1.0699 | 0.00797 | -0.0965 | 134.2409
6.5 | 1.1218 | 0.0085 | -0.096 | 131.9765
7 | 1.1724 | 0.0092 | -0.0951 | 127.4348
7.5 | 1.2221 | 0.01001 | -0.0941 | 122.0879
8 | 1.2705 | 0.01095 | -0.0929 | 116.0274
8.5 | 1.3152 | 0.01242 | -0.0909 | 105.8937

## 99. Re 8M Mach 0.10 (1)
BIGFOIL.COM POLAR EXPORT
HN-998
HN-998 |  |  |  | Cl Max: | 1.065 | at alpha= | 6.5 | deg
JavaFoil+Calcfoil stall+Eppler ext transition |  |  |  | L/D Max: | 182.825 | at alpha= | 4 | deg
Re: | 8000000 |  |  | Cd Min: | 0.00494 | at alpha= | 3.5 | deg
Mach: | 0.1 |  |  | Cl=0 at alpha= | -4.0463 | deg
|  |  |  | @ Cl=0.1, Cd= | 0.0061167
|  |  |  | @ Cl=0.4, Cd= | 0.006686
|  |  |  | @ Cl=0.6, Cd= | 0.0059565
alpha (deg) | Cl | Cd | Cm | Cl/Cd
-12.5 | -0.178 | 0.0779 | -0.046 | -2.284
-12 | -0.192 | 0.07418 | -0.046 | -2.582
-11.5 | -0.205 | 0.07016 | -0.046 | -2.923
-11 | -0.218 | 0.06617 | -0.046 | -3.296
-10.5 | -0.23 | 0.06177 | -0.048 | -3.728
-10 | -0.241 | 0.05764 | -0.049 | -4.175
-9.5 | -0.248 | 0.05393 | -0.05 | -4.605
-9 | -0.252 | 0.0506 | -0.051 | -4.987
-8.5 | -0.252 | 0.04734 | -0.052 | -5.324
-8 | -0.245 | 0.04215 | -0.058 | -5.802
-7.5 | -0.28 | 0.006 | -0.093 | -46.69
-7 | -0.256 | 0.00611 | -0.093 | -41.876
-6.5 | -0.225 | 0.00654 | -0.094 | -34.489
-6 | -0.189 | 0.00645 | -0.094 | -29.297
-5.5 | -0.147 | 0.00627 | -0.095 | -23.398
-5 | -0.1 | 0.00628 | -0.095 | -15.909
-4.5 | -0.049 | 0.00623 | -0.095 | -7.868
-4 | 0.005 | 0.00617 | -0.096 | 0.794
-3.5 | 0.061 | 0.00611 | -0.096 | 9.991
-3 | 0.119 | 0.00612 | -0.096 | 19.407
-2.5 | 0.177 | 0.00612 | -0.097 | 28.942
-2 | 0.236 | 0.00613 | -0.097 | 38.489
-1.5 | 0.295 | 0.00598 | -0.097 | 49.305
-1 | 0.353 | 0.0059 | -0.098 | 59.876
-0.5 | 0.411 | 0.00687 | -0.098 | 59.857
0 | 0.469 | 0.0066 | -0.098 | 71.103
0.5 | 0.527 | 0.00657 | -0.099 | 80.292
1 | 0.585 | 0.00606 | -0.099 | 96.555
1.5 | 0.643 | 0.00566 | -0.099 | 113.502
2 | 0.7 | 0.00534 | -0.099 | 131.105
2.5 | 0.758 | 0.00517 | -0.1 | 146.61
3 | 0.814 | 0.00499 | -0.1 | 163.076
3.5 | 0.869 | 0.00494 | -0.1 | 176.026
4 | 0.922 | 0.00504 | -0.101 | 182.825
4.5 | 0.969 | 0.00558 | -0.101 | 173.608
5 | 1.008 | 0.00565 | -0.101 | 178.312
5.5 | 1.038 | 0.00573 | -0.101 | 181.209
6 | 1.058 | 0.0058 | -0.102 | 182.325
6.5 | 1.065 | 0.00589 | -0.102 | 180.893
7 | 1.059 | 0.00581 | -0.102 | 182.243
7.5 | 1.039 | 0.00592 | -0.102 | 175.464
8 | 1.007 | 0.00597 | -0.103 | 168.568
8.5 | 0.964 | 0.006 | -0.103 | 160.776
9 | 0.912 | 0.0062 | -0.103 | 147.127
9.5 | 0.854 | 0.00633 | -0.103 | 134.895
10 | 0.792 | 0.00651 | -0.104 | 121.569
10.5 | 0.728 | 0.00666 | -0.104 | 109.382
11 | 0.665 | 0.00681 | -0.104 | 97.648
11.5 | 0.602 | 0.01408 | -0.104 | 42.742

## 100. Re 8M Mach 0.10 (2)
BIGFOIL.COM POLAR EXPORT
HN-998
HN-998 |  |  |  | Cl Max: | 1.2774 | at alpha= | 8 | deg
XFOIL ncrit=9 |  |  |  | L/D Max: | 138.81 | at alpha= | 4 | deg
Re: | 8000000 |  |  | Cd Min: | 0.01123 | at alpha= | 8 | deg
Mach: | 0.1 |  |  | Cl=0 at alpha= | -99 | deg
|  |  |  | @ Cl=0.1, Cd= | 0.00462
|  |  |  | @ Cl=0.4, Cd= | 0.00462
|  |  |  | @ Cl=0.6, Cd= | 0.0046985
alpha (deg) | Cl | Cd | Cm | Cl/Cd
0 | 0.4367 | 0.00462 | -0.1016 | 94.5238
0.5 | 0.4917 | 0.00458 | -0.1016 | 107.3581
1 | 0.5464 | 0.00461 | -0.1016 | 118.5249
1.5 | 0.6009 | 0.0047 | -0.1015 | 127.8511
2 | 0.6553 | 0.0049 | -0.1014 | 133.7347
2.5 | 0.7091 | 0.00517 | -0.1011 | 137.1567
3 | 0.762 | 0.00555 | -0.1006 | 137.2973
3.5 | 0.814 | 0.00595 | -0.1 | 136.8067
4 | 0.8634 | 0.00622 | -0.0986 | 138.8103
4.5 | 0.9162 | 0.00675 | -0.0981 | 135.7333
5 | 0.9689 | 0.0073 | -0.0974 | 132.726
5.5 | 1.0226 | 0.00767 | -0.097 | 133.3246
6 | 1.0763 | 0.00801 | -0.0967 | 134.3695
6.5 | 1.1285 | 0.00858 | -0.096 | 131.5268
7 | 1.1794 | 0.00931 | -0.095 | 126.681
7.5 | 1.2291 | 0.01018 | -0.0939 | 120.7367
8 | 1.2774 | 0.01123 | -0.0924 | 113.7489

## 101. Re 8M Mach 0.25 (1)
BIGFOIL.COM POLAR EXPORT
HN-998
HN-998 |  |  |  | Cl Max: | 1.059 | at alpha= | 6 | deg
JavaFoil+Calcfoil stall+Eppler ext transition |  |  |  | L/D Max: | 183.292 | at alpha= | 4 | deg
Re: | 8000000 |  |  | Cd Min: | 0.00502 | at alpha= | 3.5 | deg
Mach: | 0.25 |  |  | Cl=0 at alpha= | -4.0454 | deg
|  |  |  | @ Cl=0.1, Cd= | 0.0061547
|  |  |  | @ Cl=0.4, Cd= | 0.01738
|  |  |  | @ Cl=0.6, Cd= | 0.01738
alpha (deg) | Cl | Cd | Cm | Cl/Cd
-12 | -0.044 | 0.07469 | -0.047 | -0.59
-11.5 | -0.041 | 0.07001 | -0.048 | -0.591
-11 | -0.039 | 0.06563 | -0.049 | -0.589
-10.5 | -0.036 | 0.06299 | -0.048 | -0.57
-10 | -0.089 | 0.05989 | -0.048 | -1.485
-9.5 | -0.131 | 0.05668 | -0.048 | -2.32
-9 | -0.163 | 0.0519 | -0.051 | -3.15
-8.5 | -0.187 | 0.04783 | -0.054 | -3.917
-8 | -0.197 | 0.04418 | -0.056 | -4.455
-7.5 | -0.199 | 0.03851 | -0.062 | -5.175
-7 | -0.232 | 0.00597 | -0.096 | -38.84
-6.5 | -0.212 | 0.00614 | -0.096 | -34.577
-6 | -0.183 | 0.00655 | -0.097 | -27.913
-5.5 | -0.145 | 0.00639 | -0.097 | -22.681
-5 | -0.1 | 0.00635 | -0.097 | -15.747
-4.5 | -0.05 | 0.00627 | -0.098 | -7.903
-4 | 0.005 | 0.00623 | -0.098 | 0.801
-3.5 | 0.062 | 0.00618 | -0.099 | 10.108
-3 | 0.122 | 0.00614 | -0.099 | 19.808
-2.5 | 0.182 | 0.00617 | -0.099 | 29.466
-2 | 0.242 | 0.00617 | -0.1 | 39.306
-1.5 | 0.303 | 0.00605 | -0.1 | 50.109
-1 | 0.363 | 0.00595 | -0.1 | 61.029
-0.5 | 0.423 | 0.00697 | -0.101 | 60.669
0 | 0.482 | 0.00669 | -0.101 | 72.035
0.5 | 0.542 | 0.00667 | -0.101 | 81.237
1 | 0.601 | 0.00614 | -0.102 | 97.819
1.5 | 0.66 | 0.00573 | -0.102 | 115.316
2 | 0.72 | 0.00541 | -0.102 | 132.939
2.5 | 0.778 | 0.00522 | -0.102 | 149.071
3 | 0.837 | 0.00506 | -0.103 | 165.367
3.5 | 0.892 | 0.00502 | -0.103 | 177.828
4 | 0.946 | 0.00516 | -0.103 | 183.292
4.5 | 0.992 | 0.00571 | -0.104 | 173.764
5 | 1.028 | 0.0058 | -0.104 | 177.301
5.5 | 1.051 | 0.0059 | -0.104 | 178.352
6 | 1.059 | 0.00598 | -0.104 | 177.123
6.5 | 1.046 | 0.00601 | -0.105 | 174.14
7 | 1.011 | 0.00604 | -0.105 | 167.355
7.5 | 0.953 | 0.00617 | -0.105 | 154.397
8 | 0.872 | 0.0063 | -0.105 | 138.33
8.5 | 0.77 | 0.00627 | -0.106 | 122.835
9 | 0.653 | 0.00641 | -0.106 | 101.722
9.5 | 0.523 | 0.00667 | -0.106 | 78.385
10 | 0.382 | 0.00685 | -0.106 | 55.84
10.5 | 0.207 | 0.01436 | -0.106 | 14.384
11 | 0.104 | 0.01738 | -0.105 | 5.984

## 102. Re 8M Mach 0.25 (2)
BIGFOIL.COM POLAR EXPORT
HN-998
HN-998 |  |  |  | Cl Max: | 1.2936 | at alpha= | 8 | deg
XFOIL ncrit=9 |  |  |  | L/D Max: | 139.662 | at alpha= | 3 | deg
Re: | 8000000 |  |  | Cd Min: | 0.01644 | at alpha= | 8 | deg
Mach: | 0.25 |  |  | Cl=0 at alpha= | -99 | deg
|  |  |  | @ Cl=0.1, Cd= | 0.00465
|  |  |  | @ Cl=0.4, Cd= | 0.00465
|  |  |  | @ Cl=0.6, Cd= | 0.0047071
alpha (deg) | Cl | Cd | Cm | Cl/Cd
0 | 0.4491 | 0.00465 | -0.1042 | 96.5806
0.5 | 0.5057 | 0.00462 | -0.1042 | 109.4589
1 | 0.5623 | 0.00464 | -0.1042 | 121.1853
1.5 | 0.6185 | 0.00474 | -0.104 | 130.4852
2 | 0.6746 | 0.00494 | -0.1038 | 136.5587
2.5 | 0.7301 | 0.00523 | -0.1034 | 139.5985
3 | 0.7849 | 0.00562 | -0.1029 | 139.6619
3.5 | 0.8388 | 0.00604 | -0.1021 | 138.8742
4 | 0.8893 | 0.00638 | -0.1004 | 139.3887
4.5 | 0.9438 | 0.00699 | -0.0996 | 135.0215
5 | 0.9995 | 0.00747 | -0.0988 | 133.8019
5.5 | 1.0557 | 0.00784 | -0.0982 | 134.6556
6 | 1.1117 | 0.00826 | -0.0975 | 134.5884
6.5 | 1.1653 | 0.00904 | -0.0961 | 128.9049
7 | 1.2174 | 0.01003 | -0.0944 | 121.3759
7.5 | 1.2664 | 0.01146 | -0.092 | 110.5061
8 | 1.2936 | 0.01644 | -0.0853 | 78.6861

## 103. Re 8M Mach 0.50 (1)
BIGFOIL.COM POLAR EXPORT
HN-998
HN-998 |  |  |  | Cl Max: | 2.576 | at alpha= | 20 | deg
JavaFoil+Calcfoil stall+Eppler ext transition |  |  |  | L/D Max: | 180.612 | at alpha= | 3.5 | deg
Re: | 8000000 |  |  | Cd Min: | 0.00538 | at alpha= | 3 | deg
Mach: | 0.5 |  |  | Cl=0 at alpha= | -4.0714 | deg
|  |  |  | @ Cl=0.1, Cd= | 0.006385
|  |  |  | @ Cl=0.4, Cd= | 0.0062259
|  |  |  | @ Cl=0.6, Cd= | 0.0071377
alpha (deg) | Cl | Cd | Cm | Cl/Cd
-20 | -0.809 | 0.1527 | -0.055 | -5.295
-19.5 | -0.784 | 0.14552 | -0.055 | -5.391
-19 | -0.76 | 0.14074 | -0.055 | -5.402
-18.5 | -0.737 | 0.13644 | -0.057 | -5.401
-18 | -0.711 | 0.13166 | -0.056 | -5.403
-17.5 | -0.686 | 0.1256 | -0.055 | -5.464
-17 | -0.662 | 0.11739 | -0.056 | -5.639
-16.5 | -0.637 | 0.11049 | -0.056 | -5.769
-16 | -0.613 | 0.1041 | -0.056 | -5.889
-15.5 | -0.587 | 0.11104 | -0.054 | -5.283
-15 | -0.562 | 0.10376 | -0.054 | -5.413
-14.5 | -0.538 | 0.09496 | -0.056 | -5.663
-14 | -0.514 | 0.0875 | -0.058 | -5.873
-13.5 | -0.49 | 0.08028 | -0.06 | -6.108
-13 | -0.461 | 0.09283 | -0.052 | -4.962
-12.5 | -0.436 | 0.08205 | -0.054 | -5.316
-12 | -0.412 | 0.07416 | -0.057 | -5.555
-11.5 | -0.388 | 0.06741 | -0.06 | -5.756
-11 | -0.365 | 0.05991 | -0.065 | -6.094
-10.5 | -0.334 | 0.06868 | -0.051 | -4.864
-10 | -0.309 | 0.06346 | -0.052 | -4.864
-9.5 | -0.284 | 0.05718 | -0.056 | -4.967
-9 | -0.261 | 0.04949 | -0.064 | -5.27
-8.5 | -0.246 | 0.03175 | -0.082 | -7.755
-8 | -0.206 | 0.0489 | -0.055 | -4.223
-7.5 | -0.18 | 0.04677 | -0.052 | -3.855
-7 | -0.155 | 0.04323 | -0.055 | -3.578
-6.5 | -0.158 | 0.00697 | -0.107 | -22.637
-6 | -0.103 | 0.03806 | -0.059 | -2.705
-5.5 | -0.077 | 0.03583 | -0.061 | -2.146
-5 | -0.062 | 0.00671 | -0.109 | -9.276
-4.5 | -0.03 | 0.00661 | -0.109 | -4.496
-4 | 0.005 | 0.00649 | -0.11 | 0.768
-3.5 | 0.067 | 0.0064 | -0.11 | 10.435
-3 | 0.133 | 0.00637 | -0.111 | 20.942
-2.5 | 0.202 | 0.00637 | -0.111 | 31.649
-2 | 0.27 | 0.00637 | -0.111 | 42.412
-1.5 | 0.338 | 0.00639 | -0.112 | 52.97
-1 | 0.406 | 0.00621 | -0.112 | 65.324
-0.5 | 0.472 | 0.00746 | -0.113 | 63.313
0 | 0.539 | 0.00711 | -0.113 | 75.76
0.5 | 0.605 | 0.00714 | -0.113 | 84.734
1 | 0.672 | 0.00655 | -0.114 | 102.519
1.5 | 0.738 | 0.00607 | -0.114 | 121.54
2 | 0.804 | 0.00574 | -0.114 | 139.901
2.5 | 0.869 | 0.00556 | -0.115 | 156.32
3 | 0.933 | 0.00538 | -0.115 | 173.337
3.5 | 0.993 | 0.0055 | -0.115 | 180.612
4 | 1.047 | 0.00614 | -0.116 | 170.416
4.5 | 1.079 | 0.00629 | -0.116 | 171.363
5 | 1.056 | 0.00661 | -0.116 | 159.663
5.5 | 0.638 | 0.00676 | -0.116 | 94.33
6 | 0.672 | 0.00694 | -0.117 | 96.754
6.5 | 0.706 | 0.00685 | -0.117 | 103.066
7 | 0.74 | 0.0073 | -0.117 | 101.407
7.5 | 0.775 | 0.00717 | -0.118 | 107.965
8 | 0.809 | 0.00759 | -0.118 | 106.519
8.5 | 0.718 | 0.04216 | -0.09 | 17.027
9 | 0.874 | 0.01469 | -0.118 | 59.48
9.5 | 0.758 | 0.05485 | -0.082 | 13.823
10 | 0.938 | 0.01786 | -0.118 | 52.52
10.5 | 0.928 | 0.02457 | -0.112 | 37.773
11 | 0.826 | 0.07436 | -0.07 | 11.114
11.5 | 0.85 | 0.08577 | -0.064 | 9.904
12 | 0.887 | 0.07719 | -0.074 | 11.497
12.5 | 0.908 | 0.08838 | -0.068 | 10.277
13 | 0.941 | 0.09273 | -0.072 | 10.146
13.5 | 0.963 | 0.09455 | -0.066 | 10.18
14 | 1.932 | 0.10037 | -0.069 | 19.25
14.5 | 2.003 | 0.1012 | -0.076 | 19.794
15 | 2.051 | 0.11076 | -0.075 | 18.515
15.5 | 2.088 | 0.1115 | -0.07 | 18.725
16 | 2.157 | 0.1133 | -0.076 | 19.036
16.5 | 2.234 | 0.11201 | -0.082 | 19.941
17 | 2.278 | 0.12229 | -0.081 | 18.628
17.5 | 2.305 | 0.12757 | -0.074 | 18.071
18 | 2.376 | 0.12768 | -0.08 | 18.608
18.5 | 2.455 | 0.12473 | -0.085 | 19.679
19 | 2.509 | 0.13113 | -0.086 | 19.132
19.5 | 2.514 | 0.1454 | -0.077 | 17.293
20 | 2.576 | 0.14715 | -0.079 | 17.506

## 104. Re 8M Mach 0.50 (2)
BIGFOIL.COM POLAR EXPORT
HN-998
HN-998 |  |  |  | Cl Max: | 1.2771 | at alpha= | 7 | deg
XFOIL ncrit=9 |  |  |  | L/D Max: | 150.328 | at alpha= | 2.5 | deg
Re: | 8000000 |  |  | Cd Min: | 0.15952 | at alpha= | 12 | deg
Mach: | 0.5 |  |  | Cl=0 at alpha= | -99 | deg
|  |  |  | @ Cl=0.1, Cd= | 0.00477
|  |  |  | @ Cl=0.4, Cd= | 0.00477
|  |  |  | @ Cl=0.6, Cd= | 0.004775
alpha (deg) | Cl | Cd | Cm | Cl/Cd
0 | 0.5037 | 0.00477 | -0.1154 | 105.5975
0.5 | 0.568 | 0.00476 | -0.1153 | 119.3277
1 | 0.6322 | 0.00479 | -0.1152 | 131.9833
1.5 | 0.6959 | 0.00493 | -0.1148 | 141.1562
2 | 0.7599 | 0.00518 | -0.1142 | 146.6988
2.5 | 0.8238 | 0.00548 | -0.1134 | 150.3285
3 | 0.886 | 0.006 | -0.1121 | 147.6667
3.5 | 0.9484 | 0.0065 | -0.1105 | 145.9077
4 | 1.0053 | 0.00706 | -0.1074 | 142.3938
4.5 | 1.0703 | 0.00769 | -0.1054 | 139.1808
5 | 1.1363 | 0.00834 | -0.103 | 136.247
5.5 | 1.1982 | 0.00961 | -0.099 | 124.6826
6 | 1.244 | 0.01271 | -0.0916 | 97.8757
6.5 | 1.2723 | 0.0186 | -0.0821 | 68.4032
7 | 1.2771 | 0.02636 | -0.0718 | 48.4484
7.5 | 1.2543 | 0.03376 | -0.0606 | 37.1534
8 | 1.2131 | 0.04052 | -0.0509 | 29.9383
8.5 | 1.1716 | 0.04969 | -0.0489 | 23.5782
9 | 1.1326 | 0.06223 | -0.0553 | 18.2002
9.5 | 1.1011 | 0.07887 | -0.0684 | 13.9609
10 | 1.0786 | 0.09821 | -0.0812 | 10.9826
10.5 | 1.0608 | 0.11477 | -0.0912 | 9.2428
11 | 1.0486 | 0.13044 | -0.1005 | 8.0389
11.5 | 1.0429 | 0.14533 | -0.1092 | 7.1761
12 | 1.0432 | 0.15952 | -0.1173 | 6.5396

## 105. Re 10M Mach 0.00 (1)
BIGFOIL.COM POLAR EXPORT
HN-998
HN-998 |  |  |  | Cl Max: | 1.066 | at alpha= | 6.5 | deg
JavaFoil+Calcfoil stall+Eppler ext transition |  |  |  | L/D Max: | 187.646 | at alpha= | 6 | deg
Re: | 10000000 |  |  | Cd Min: | 0.0049 | at alpha= | 3.5 | deg
Mach: | 0 |  |  | Cl=0 at alpha= | -4.0463 | deg
|  |  |  | @ Cl=0.1, Cd= | 0.0060863
|  |  |  | @ Cl=0.4, Cd= | 0.006959
|  |  |  | @ Cl=0.6, Cd= | 0.0060097
alpha (deg) | Cl | Cd | Cm | Cl/Cd
-13 | -0.193 | 0.08125 | -0.046 | -2.372
-12.5 | -0.205 | 0.07697 | -0.046 | -2.658
-12 | -0.216 | 0.07274 | -0.047 | -2.975
-11.5 | -0.228 | 0.06898 | -0.047 | -3.304
-11 | -0.239 | 0.06433 | -0.048 | -3.714
-10.5 | -0.249 | 0.06037 | -0.049 | -4.117
-10 | -0.257 | 0.0561 | -0.051 | -4.573
-9.5 | -0.262 | 0.05149 | -0.054 | -5.093
-9 | -0.265 | 0.04701 | -0.057 | -5.629
-8.5 | -0.263 | 0.04249 | -0.06 | -6.188
-8 | -0.305 | 0.00612 | -0.092 | -49.81
-7.5 | -0.285 | 0.0059 | -0.093 | -48.301
-7 | -0.259 | 0.00609 | -0.093 | -42.483
-6.5 | -0.227 | 0.00646 | -0.093 | -35.123
-6 | -0.189 | 0.00638 | -0.094 | -29.677
-5.5 | -0.147 | 0.00629 | -0.094 | -23.352
-5 | -0.1 | 0.00626 | -0.094 | -15.929
-4.5 | -0.049 | 0.00617 | -0.095 | -7.92
-4 | 0.005 | 0.00614 | -0.095 | 0.795
-3.5 | 0.061 | 0.0061 | -0.095 | 9.965
-3 | 0.118 | 0.00608 | -0.096 | 19.444
-2.5 | 0.176 | 0.00605 | -0.096 | 29.12
-2 | 0.235 | 0.00612 | -0.096 | 38.351
-1.5 | 0.293 | 0.00602 | -0.097 | 48.699
-1 | 0.352 | 0.00674 | -0.097 | 52.125
-0.5 | 0.409 | 0.007 | -0.097 | 58.422
0 | 0.467 | 0.00664 | -0.098 | 70.359
0.5 | 0.525 | 0.00665 | -0.098 | 78.875
1 | 0.582 | 0.00614 | -0.098 | 94.794
1.5 | 0.64 | 0.00572 | -0.099 | 111.86
2 | 0.697 | 0.0054 | -0.099 | 129.141
2.5 | 0.754 | 0.0052 | -0.099 | 145.081
3 | 0.81 | 0.00496 | -0.1 | 163.299
3.5 | 0.865 | 0.0049 | -0.1 | 176.618
4 | 0.917 | 0.00494 | -0.1 | 185.524
4.5 | 0.964 | 0.00541 | -0.1 | 178.309
5 | 1.004 | 0.00548 | -0.101 | 183.218
5.5 | 1.035 | 0.00556 | -0.101 | 186.292
6 | 1.056 | 0.00563 | -0.101 | 187.646
6.5 | 1.066 | 0.00576 | -0.101 | 184.964
7 | 1.064 | 0.00582 | -0.102 | 182.771
7.5 | 1.049 | 0.00568 | -0.102 | 184.639
8 | 1.022 | 0.00572 | -0.102 | 178.555
8.5 | 0.985 | 0.00575 | -0.102 | 171.511
9 | 0.94 | 0.00587 | -0.103 | 160.313
9.5 | 0.889 | 0.00606 | -0.103 | 146.866
10 | 0.834 | 0.00624 | -0.103 | 133.679
10.5 | 0.777 | 0.00637 | -0.103 | 122.037
11 | 0.72 | 0.00651 | -0.103 | 110.686
11.5 | 0.665 | 0.00664 | -0.104 | 100.116

## 106. Re 10M Mach 0.00 (2)
BIGFOIL.COM POLAR EXPORT
HN-998
HN-998 |  |  |  | Cl Max: | 1.0731 | at alpha= | 6 | deg
XFOIL ncrit=9 |  |  |  | L/D Max: | 140.458 | at alpha= | 6 | deg
Re: | 10000000 |  |  | Cd Min: | 0.00764 | at alpha= | 6 | deg
Mach: | 0 |  |  | Cl=0 at alpha= | -99 | deg
|  |  |  | @ Cl=0.1, Cd= | 0.0047
|  |  |  | @ Cl=0.4, Cd= | 0.0046924
|  |  |  | @ Cl=0.6, Cd= | 0.0047936
alpha (deg) | Cl | Cd | Cm | Cl/Cd
-2.5 | 0.1587 | 0.0047 | -0.1013 | 33.766
-2 | 0.2138 | 0.00471 | -0.1012 | 45.3928
-1.5 | 0.269 | 0.00472 | -0.1011 | 56.9915
-1 | 0.3241 | 0.0047 | -0.1011 | 68.9574
-0.5 | 0.3792 | 0.0047 | -0.1011 | 80.6809
0 | 0.4341 | 0.00468 | -0.1011 | 92.7564
0.5 | 0.4891 | 0.00466 | -0.1011 | 104.9571
1 | 0.5436 | 0.00469 | -0.1012 | 115.9062
1.5 | 0.5982 | 0.00479 | -0.1011 | 124.8852
2 | 0.6525 | 0.0049 | -0.1011 | 133.1633
2.5 | 0.706 | 0.0052 | -0.1008 | 135.7692
3 | 0.7591 | 0.00553 | -0.1005 | 137.2694
3.5 | 0.8116 | 0.00594 | -0.1 | 136.633
4 | 0.864 | 0.00627 | -0.0995 | 137.799
4.5 | 0.9132 | 0.00654 | -0.0982 | 139.633
5.5 | 1.0197 | 0.00732 | -0.0974 | 139.3033
6 | 1.0731 | 0.00764 | -0.0972 | 140.4581

## 107. Re 10M Mach 0.10 (1)
BIGFOIL.COM POLAR EXPORT
HN-998
HN-998 |  |  |  | Cl Max: | 1.065 | at alpha= | 6.5 | deg
JavaFoil+Calcfoil stall+Eppler ext transition |  |  |  | L/D Max: | 186.763 | at alpha= | 6 | deg
Re: | 10000000 |  |  | Cd Min: | 0.0049 | at alpha= | 3.5 | deg
Mach: | 0.1 |  |  | Cl=0 at alpha= | -4.0463 | deg
|  |  |  | @ Cl=0.1, Cd= | 0.0061
|  |  |  | @ Cl=0.4, Cd= | 0.0069688
|  |  |  | @ Cl=0.6, Cd= | 0.0060414
alpha (deg) | Cl | Cd | Cm | Cl/Cd
-13 | -0.165 | 0.08179 | -0.046 | -2.013
-12.5 | -0.178 | 0.077 | -0.047 | -2.314
-12 | -0.192 | 0.07321 | -0.047 | -2.619
-11.5 | -0.205 | 0.06915 | -0.047 | -2.969
-11 | -0.218 | 0.06523 | -0.048 | -3.348
-10.5 | -0.231 | 0.06071 | -0.049 | -3.799
-10 | -0.241 | 0.05654 | -0.051 | -4.265
-9.5 | -0.249 | 0.05203 | -0.053 | -4.794
-9 | -0.254 | 0.04876 | -0.054 | -5.201
-8.5 | -0.255 | 0.04352 | -0.059 | -5.855
-8 | -0.298 | 0.00596 | -0.093 | -49.962
-7.5 | -0.28 | 0.00597 | -0.093 | -46.996
-7 | -0.256 | 0.00612 | -0.093 | -41.877
-6.5 | -0.225 | 0.00646 | -0.094 | -34.903
-6 | -0.189 | 0.00641 | -0.094 | -29.459
-5.5 | -0.147 | 0.00632 | -0.095 | -23.233
-5 | -0.1 | 0.00624 | -0.095 | -16.018
-4.5 | -0.049 | 0.00617 | -0.095 | -7.949
-4 | 0.005 | 0.00613 | -0.096 | 0.799
-3.5 | 0.061 | 0.0061 | -0.096 | 10.014
-3 | 0.119 | 0.0061 | -0.096 | 19.465
-2.5 | 0.177 | 0.0061 | -0.097 | 29.049
-2 | 0.236 | 0.00611 | -0.097 | 38.599
-1.5 | 0.295 | 0.00605 | -0.097 | 48.712
-1 | 0.353 | 0.00675 | -0.098 | 52.331
-0.5 | 0.411 | 0.00702 | -0.098 | 58.564
0 | 0.469 | 0.00665 | -0.098 | 70.571
0.5 | 0.527 | 0.00667 | -0.099 | 79.057
1 | 0.585 | 0.00615 | -0.099 | 95.057
1.5 | 0.643 | 0.00573 | -0.099 | 112.189
2 | 0.7 | 0.00541 | -0.099 | 129.532
2.5 | 0.758 | 0.00521 | -0.1 | 145.428
3 | 0.814 | 0.00497 | -0.1 | 163.719
3.5 | 0.869 | 0.0049 | -0.1 | 177.227
4 | 0.922 | 0.00497 | -0.101 | 185.492
4.5 | 0.969 | 0.00543 | -0.101 | 178.349
5 | 1.008 | 0.00551 | -0.101 | 183.041
5.5 | 1.038 | 0.00558 | -0.101 | 185.933
6 | 1.058 | 0.00566 | -0.102 | 186.763
6.5 | 1.065 | 0.0058 | -0.102 | 183.691
7 | 1.059 | 0.00586 | -0.102 | 180.791
7.5 | 1.039 | 0.00572 | -0.102 | 181.586
8 | 1.007 | 0.00577 | -0.103 | 174.474
8.5 | 0.964 | 0.00579 | -0.103 | 166.424
9 | 0.912 | 0.00592 | -0.103 | 154.12
9.5 | 0.854 | 0.00611 | -0.103 | 139.671
10 | 0.792 | 0.00629 | -0.104 | 125.903
10.5 | 0.728 | 0.00644 | -0.104 | 113.05
11 | 0.665 | 0.00659 | -0.104 | 100.971
11.5 | 0.605 | 0.00676 | -0.104 | 89.476

## 108. Re 10M Mach 0.10 (2)
BIGFOIL.COM POLAR EXPORT
HN-998
HN-998 |  |  |  | Cl Max: | 1.2806 | at alpha= | 8 | deg
XFOIL ncrit=9 |  |  |  | L/D Max: | 140.56 | at alpha= | 6 | deg
Re: | 10000000 |  |  | Cd Min: | 0.01096 | at alpha= | 8 | deg
Mach: | 0.1 |  |  | Cl=0 at alpha= | -99 | deg
|  |  |  | @ Cl=0.1, Cd= | 0.00468
|  |  |  | @ Cl=0.4, Cd= | 0.00468
|  |  |  | @ Cl=0.6, Cd= | 0.0047875
alpha (deg) | Cl | Cd | Cm | Cl/Cd
0 | 0.4364 | 0.00468 | -0.1016 | 93.2479
0.5 | 0.4917 | 0.00466 | -0.1016 | 105.515
1 | 0.5465 | 0.00469 | -0.1016 | 116.5245
1.5 | 0.6014 | 0.00479 | -0.1016 | 125.5532
2 | 0.656 | 0.00491 | -0.1015 | 133.6049
3 | 0.7633 | 0.00554 | -0.1009 | 137.7798
3.5 | 0.8161 | 0.00595 | -0.1004 | 137.1597
4 | 0.8689 | 0.00629 | -0.0999 | 138.1399
4.5 | 0.9183 | 0.00658 | -0.0985 | 139.5593
5.5 | 1.0258 | 0.00735 | -0.0977 | 139.5646
6 | 1.0795 | 0.00768 | -0.0974 | 140.5599
7.5 | 1.2317 | 0.01 | -0.0943 | 123.17
8 | 1.2806 | 0.01096 | -0.093 | 116.8431

## 109. Re 10M Mach 0.25 (1)
BIGFOIL.COM POLAR EXPORT
HN-998
HN-998 |  |  |  | Cl Max: | 1.059 | at alpha= | 6 | deg
JavaFoil+Calcfoil stall+Eppler ext transition |  |  |  | L/D Max: | 186.263 | at alpha= | 4 | deg
Re: | 10000000 |  |  | Cd Min: | 0.00498 | at alpha= | 3.5 | deg
Mach: | 0.25 |  |  | Cl=0 at alpha= | -4.0454 | deg
|  |  |  | @ Cl=0.1, Cd= | 0.006131
|  |  |  | @ Cl=0.4, Cd= | 0.0165
|  |  |  | @ Cl=0.6, Cd= | 0.0165
alpha (deg) | Cl | Cd | Cm | Cl/Cd
-12.5 | -0.047 | 0.07839 | -0.047 | -0.597
-12 | -0.044 | 0.07377 | -0.048 | -0.598
-11.5 | -0.041 | 0.06923 | -0.049 | -0.598
-11 | -0.039 | 0.06494 | -0.05 | -0.596
-10.5 | -0.036 | 0.06267 | -0.049 | -0.573
-10 | -0.089 | 0.05932 | -0.049 | -1.501
-9.5 | -0.132 | 0.0559 | -0.049 | -2.355
-9 | -0.164 | 0.05093 | -0.053 | -3.217
-8.5 | -0.188 | 0.04564 | -0.058 | -4.13
-8 | -0.2 | 0.03843 | -0.065 | -5.216
-7.5 | -0.242 | 0.00585 | -0.096 | -41.289
-7 | -0.232 | 0.00622 | -0.096 | -37.296
-6.5 | -0.212 | 0.00657 | -0.096 | -32.27
-6 | -0.183 | 0.00651 | -0.097 | -28.062
-5.5 | -0.145 | 0.00642 | -0.097 | -22.571
-5 | -0.1 | 0.0063 | -0.097 | -15.865
-4.5 | -0.05 | 0.00624 | -0.098 | -7.944
-4 | 0.005 | 0.00618 | -0.098 | 0.808
-3.5 | 0.062 | 0.00615 | -0.099 | 10.151
-3 | 0.122 | 0.00612 | -0.099 | 19.87
-2.5 | 0.182 | 0.00614 | -0.099 | 29.597
-2 | 0.242 | 0.00615 | -0.1 | 39.388
-1.5 | 0.303 | 0.00611 | -0.1 | 49.604
-1 | 0.363 | 0.00602 | -0.1 | 60.298
-0.5 | 0.423 | 0.00711 | -0.101 | 59.42
0 | 0.482 | 0.00674 | -0.101 | 71.546
0.5 | 0.542 | 0.00677 | -0.101 | 79.985
1 | 0.601 | 0.00623 | -0.102 | 96.43
1.5 | 0.66 | 0.00579 | -0.102 | 114.076
2 | 0.72 | 0.00547 | -0.102 | 131.559
2.5 | 0.778 | 0.00526 | -0.102 | 147.995
3 | 0.837 | 0.00504 | -0.103 | 166.086
3.5 | 0.892 | 0.00498 | -0.103 | 179.175
4 | 0.946 | 0.00508 | -0.103 | 186.263
4.5 | 0.992 | 0.00555 | -0.104 | 178.57
5 | 1.028 | 0.00565 | -0.104 | 182.089
5.5 | 1.051 | 0.00574 | -0.104 | 183.102
6 | 1.059 | 0.00583 | -0.104 | 181.554
6.5 | 1.046 | 0.00591 | -0.105 | 176.935
7 | 1.011 | 0.00607 | -0.105 | 166.601
7.5 | 0.953 | 0.00596 | -0.105 | 159.814
8 | 0.872 | 0.0061 | -0.105 | 142.91
8.5 | 0.77 | 0.00606 | -0.106 | 127.18
9 | 0.653 | 0.00629 | -0.106 | 103.665
9.5 | 0.523 | 0.00645 | -0.106 | 81.012
10 | 0.382 | 0.00661 | -0.106 | 57.872
10.5 | 0.207 | 0.00688 | -0.107 | 30.11
11 | 0.105 | 0.0165 | -0.106 | 6.339

## 110. Re 10M Mach 0.25 (2)
BIGFOIL.COM POLAR EXPORT
HN-998
HN-998 |  |  |  | Cl Max: | 1.3122 | at alpha= | 8 | deg
XFOIL ncrit=9 |  |  |  | L/D Max: | 140.838 | at alpha= | 5.5 | deg
Re: | 10000000 |  |  | Cd Min: | 0.01358 | at alpha= | 8 | deg
Mach: | 0.25 |  |  | Cl=0 at alpha= | -99 | deg
|  |  |  | @ Cl=0.1, Cd= | 0.00469
|  |  |  | @ Cl=0.4, Cd= | 0.00469
|  |  |  | @ Cl=0.6, Cd= | 0.0047897
alpha (deg) | Cl | Cd | Cm | Cl/Cd
0 | 0.449 | 0.00469 | -0.1042 | 95.7356
1 | 0.5624 | 0.00471 | -0.1042 | 119.4055
1.5 | 0.619 | 0.00483 | -0.1041 | 128.1573
2 | 0.6754 | 0.00495 | -0.104 | 136.4444
2.5 | 0.7308 | 0.00527 | -0.1036 | 138.6717
3 | 0.7861 | 0.00562 | -0.1031 | 139.8754
3.5 | 0.841 | 0.00603 | -0.1025 | 139.4693
4 | 0.8953 | 0.00644 | -0.1017 | 139.0217
4.5 | 0.9464 | 0.00678 | -0.1001 | 139.587
5 | 1.0027 | 0.00717 | -0.0994 | 139.8466
5.5 | 1.0591 | 0.00752 | -0.0989 | 140.8378
6 | 1.1147 | 0.00801 | -0.0981 | 139.1635
6.5 | 1.1678 | 0.00888 | -0.0965 | 131.509
7 | 1.2197 | 0.00992 | -0.0947 | 122.9536
7.5 | 1.2695 | 0.01123 | -0.0925 | 113.0454
8 | 1.3122 | 0.01358 | -0.0889 | 96.6274

## 111. Re 10M Mach 0.50 (1)
BIGFOIL.COM POLAR EXPORT
HN-998
HN-998 |  |  |  | Cl Max: | 2.576 | at alpha= | 20 | deg
JavaFoil+Calcfoil stall+Eppler ext transition |  |  |  | L/D Max: | 182.885 | at alpha= | 3.5 | deg
Re: | 10000000 |  |  | Cd Min: | 0.00536 | at alpha= | 3 | deg
Mach: | 0.5 |  |  | Cl=0 at alpha= | -4.0714 | deg
|  |  |  | @ Cl=0.1, Cd= | 0.0063652
|  |  |  | @ Cl=0.4, Cd= | 0.0062662
|  |  |  | @ Cl=0.6, Cd= | 0.0072332
alpha (deg) | Cl | Cd | Cm | Cl/Cd
-20 | -0.809 | 0.14851 | -0.055 | -5.446
-19.5 | -0.785 | 0.14314 | -0.056 | -5.483
-19 | -0.761 | 0.13838 | -0.056 | -5.496
-18.5 | -0.738 | 0.13369 | -0.057 | -5.519
-18 | -0.712 | 0.12878 | -0.056 | -5.528
-17.5 | -0.687 | 0.1228 | -0.056 | -5.595
-17 | -0.663 | 0.11477 | -0.057 | -5.775
-16.5 | -0.639 | 0.10806 | -0.057 | -5.91
-16 | -0.615 | 0.10103 | -0.059 | -6.087
-15.5 | -0.587 | 0.10918 | -0.055 | -5.375
-15 | -0.562 | 0.10201 | -0.055 | -5.51
-14.5 | -0.539 | 0.09287 | -0.058 | -5.802
-14 | -0.516 | 0.08475 | -0.06 | -6.083
-13.5 | -0.493 | 0.07679 | -0.064 | -6.417
-13 | -0.461 | 0.09069 | -0.052 | -5.08
-12.5 | -0.437 | 0.08066 | -0.055 | -5.412
-12 | -0.413 | 0.07242 | -0.058 | -5.7
-11.5 | -0.389 | 0.06535 | -0.062 | -5.956
-11 | -0.368 | 0.05635 | -0.068 | -6.526
-10.5 | -0.334 | 0.06756 | -0.052 | -4.947
-10 | -0.309 | 0.06268 | -0.053 | -4.928
-9.5 | -0.284 | 0.05625 | -0.057 | -5.054
-9 | -0.262 | 0.04746 | -0.067 | -5.523
-8.5 | -0.272 | 0.01127 | -0.1 | -24.14
-8 | -0.207 | 0.04808 | -0.057 | -4.302
-7.5 | -0.181 | 0.04617 | -0.054 | -3.91
-7 | -0.155 | 0.04244 | -0.058 | -3.653
-6.5 | -0.159 | 0.00616 | -0.108 | -25.856
-6 | -0.103 | 0.03676 | -0.063 | -2.814
-5.5 | -0.095 | 0.00647 | -0.109 | -14.615
-5 | -0.062 | 0.00671 | -0.109 | -9.283
-4.5 | -0.03 | 0.00653 | -0.109 | -4.548
-4 | 0.005 | 0.00644 | -0.11 | 0.774
-3.5 | 0.067 | 0.00638 | -0.11 | 10.472
-3 | 0.134 | 0.00635 | -0.111 | 21.034
-2.5 | 0.202 | 0.00633 | -0.111 | 31.875
-2 | 0.27 | 0.00639 | -0.111 | 42.304
-1.5 | 0.338 | 0.00633 | -0.112 | 53.435
-1 | 0.406 | 0.00626 | -0.112 | 64.773
-0.5 | 0.472 | 0.00753 | -0.113 | 62.688
0 | 0.539 | 0.00715 | -0.113 | 75.321
0.5 | 0.605 | 0.00724 | -0.113 | 83.618
1 | 0.672 | 0.0066 | -0.114 | 101.746
1.5 | 0.738 | 0.00612 | -0.114 | 120.51
2 | 0.804 | 0.00578 | -0.114 | 139.141
2.5 | 0.869 | 0.00554 | -0.115 | 156.804
3 | 0.933 | 0.00536 | -0.115 | 174.274
3.5 | 0.993 | 0.00543 | -0.115 | 182.885
4 | 1.047 | 0.00596 | -0.116 | 175.497
4.5 | 1.079 | 0.00611 | -0.116 | 176.381
5 | 1.056 | 0.00642 | -0.116 | 164.364
5.5 | 0.638 | 0.00657 | -0.116 | 97.072
6 | 0.672 | 0.00676 | -0.117 | 99.456
6.5 | 0.706 | 0.00685 | -0.117 | 103.083
7 | 0.74 | 0.00722 | -0.117 | 102.54
7.5 | 0.775 | 0.00694 | -0.118 | 111.673
8 | 0.809 | 0.00734 | -0.118 | 110.201
8.5 | 0.814 | 0.01833 | -0.114 | 44.381
9 | 0.878 | 0.00747 | -0.118 | 117.459
9.5 | 0.82 | 0.03193 | -0.103 | 25.692
10 | 0.941 | 0.01701 | -0.118 | 55.312
10.5 | 0.952 | 0.0205 | -0.115 | 46.44
11 | 0.834 | 0.0697 | -0.076 | 11.962
11.5 | 0.85 | 0.08408 | -0.065 | 10.111
12 | 0.924 | 0.05915 | -0.092 | 15.624
12.5 | 0.913 | 0.08464 | -0.072 | 10.788
13 | 0.944 | 0.08959 | -0.075 | 10.539
13.5 | 0.966 | 0.09172 | -0.07 | 10.537
14 | 1.943 | 0.0961 | -0.074 | 20.217
14.5 | 2.018 | 0.09514 | -0.081 | 21.214
15 | 2.055 | 0.10767 | -0.076 | 19.088
15.5 | 2.097 | 0.10782 | -0.073 | 19.45
16 | 2.181 | 0.10435 | -0.082 | 20.904
16.5 | 2.255 | 0.10377 | -0.086 | 21.726
17 | 2.287 | 0.11751 | -0.083 | 19.46
17.5 | 2.315 | 0.12262 | -0.077 | 18.88
18 | 2.402 | 0.11716 | -0.085 | 20.5
18.5 | 2.481 | 0.11387 | -0.09 | 21.79
19 | 2.503 | 0.13509 | -0.085 | 18.53
19.5 | 2.52 | 0.16282 | -0.078 | 15.476
20 | 2.576 | 0.16613 | -0.079 | 15.505

## 112. Re 10M Mach 0.50 (2)
BIGFOIL.COM POLAR EXPORT
HN-998
HN-998 |  |  |  | Cl Max: | 1.282 | at alpha= | 7 | deg
XFOIL ncrit=9 |  |  |  | L/D Max: | 149.673 | at alpha= | 2.5 | deg
Re: | 10000000 |  |  | Cd Min: | 0.1595 | at alpha= | 12 | deg
Mach: | 0.5 |  |  | Cl=0 at alpha= | -99 | deg
|  |  |  | @ Cl=0.1, Cd= | 0.00477
|  |  |  | @ Cl=0.4, Cd= | 0.00477
|  |  |  | @ Cl=0.6, Cd= | 0.0048298
alpha (deg) | Cl | Cd | Cm | Cl/Cd
0 | 0.504 | 0.00477 | -0.1155 | 105.6604
0.5 | 0.5682 | 0.00481 | -0.1154 | 118.1289
1 | 0.6325 | 0.00485 | -0.1152 | 130.4124
1.5 | 0.6965 | 0.00501 | -0.1148 | 139.022
2 | 0.7609 | 0.00518 | -0.1144 | 146.8919
2.5 | 0.8247 | 0.00551 | -0.1136 | 149.6733
3 | 0.8879 | 0.00596 | -0.1125 | 148.9765
3.5 | 0.9512 | 0.00646 | -0.111 | 147.2446
4 | 1.0127 | 0.00714 | -0.1089 | 141.8347
4.5 | 1.0744 | 0.00742 | -0.1061 | 144.7978
5 | 1.1414 | 0.00798 | -0.1039 | 143.0326
5.5 | 1.2038 | 0.00921 | -0.0999 | 130.7058
6 | 1.2495 | 0.01236 | -0.0924 | 101.0922
6.5 | 1.2774 | 0.01834 | -0.0827 | 69.651
7 | 1.282 | 0.02615 | -0.0723 | 49.0249
7.5 | 1.2594 | 0.03366 | -0.0612 | 37.4153
8 | 1.2173 | 0.04027 | -0.0511 | 30.2285
8.5 | 1.1753 | 0.04932 | -0.0488 | 23.8301
9 | 1.136 | 0.06172 | -0.0549 | 18.4057
9.5 | 1.1043 | 0.07822 | -0.0679 | 14.1179
10 | 1.0819 | 0.09762 | -0.081 | 11.0828
10.5 | 1.0641 | 0.11427 | -0.0911 | 9.3122
11 | 1.0515 | 0.13004 | -0.1005 | 8.086
11.5 | 1.0452 | 0.14509 | -0.1093 | 7.2038
12 | 1.045 | 0.1595 | -0.1175 | 6.5517

## 113. Re 12M Mach 0.00 (1)
BIGFOIL.COM POLAR EXPORT
HN-998
HN-998 |  |  |  | Cl Max: | 1.066 | at alpha= | 6.5 | deg
JavaFoil+Calcfoil stall+Eppler ext transition |  |  |  | L/D Max: | 191.706 | at alpha= | 6 | deg
Re: | 12000000 |  |  | Cd Min: | 0.00487 | at alpha= | 3.5 | deg
Mach: | 0 |  |  | Cl=0 at alpha= | -4.0463 | deg
|  |  |  | @ Cl=0.1, Cd= | 0.00607
|  |  |  | @ Cl=0.4, Cd= | 0.0069953
|  |  |  | @ Cl=0.6, Cd= | 0.0060359
alpha (deg) | Cl | Cd | Cm | Cl/Cd
-13 | -0.193 | 0.08057 | -0.047 | -2.393
-12.5 | -0.205 | 0.07637 | -0.047 | -2.68
-12 | -0.217 | 0.07219 | -0.048 | -3
-11.5 | -0.228 | 0.0682 | -0.048 | -3.346
-11 | -0.239 | 0.06378 | -0.049 | -3.749
-10.5 | -0.249 | 0.05922 | -0.051 | -4.206
-10 | -0.257 | 0.05466 | -0.053 | -4.708
-9.5 | -0.263 | 0.04982 | -0.056 | -5.286
-9 | -0.267 | 0.04343 | -0.061 | -6.155
-8.5 | -0.277 | 0.02757 | -0.074 | -10.031
-8 | -0.305 | 0.00605 | -0.092 | -50.42
-7.5 | -0.285 | 0.00615 | -0.093 | -46.285
-7 | -0.259 | 0.00613 | -0.093 | -42.221
-6.5 | -0.227 | 0.00649 | -0.093 | -34.95
-6 | -0.189 | 0.00637 | -0.094 | -29.767
-5.5 | -0.147 | 0.0063 | -0.094 | -23.317
-5 | -0.1 | 0.00619 | -0.094 | -16.112
-4.5 | -0.049 | 0.00614 | -0.095 | -7.967
-4 | 0.005 | 0.00611 | -0.095 | 0.799
-3.5 | 0.061 | 0.00607 | -0.095 | 10.021
-3 | 0.118 | 0.00607 | -0.096 | 19.45
-2.5 | 0.176 | 0.00606 | -0.096 | 29.092
-2 | 0.235 | 0.00606 | -0.096 | 38.739
-1.5 | 0.293 | 0.00607 | -0.097 | 48.351
-1 | 0.352 | 0.00681 | -0.097 | 51.645
-0.5 | 0.409 | 0.00703 | -0.097 | 58.202
0 | 0.467 | 0.00743 | -0.098 | 62.865
0.5 | 0.525 | 0.00671 | -0.098 | 78.178
1 | 0.582 | 0.00616 | -0.098 | 94.507
1.5 | 0.64 | 0.00576 | -0.099 | 110.979
2 | 0.697 | 0.00543 | -0.099 | 128.416
2.5 | 0.754 | 0.00522 | -0.099 | 144.502
3 | 0.81 | 0.00498 | -0.1 | 162.597
3.5 | 0.865 | 0.00487 | -0.1 | 177.562
4 | 0.917 | 0.00489 | -0.1 | 187.644
4.5 | 0.964 | 0.00529 | -0.1 | 182.21
5 | 1.004 | 0.00536 | -0.101 | 187.381
5.5 | 1.035 | 0.00544 | -0.101 | 190.367
6 | 1.056 | 0.00551 | -0.101 | 191.706
6.5 | 1.066 | 0.00565 | -0.101 | 188.79
7 | 1.064 | 0.00571 | -0.102 | 186.245
7.5 | 1.049 | 0.00577 | -0.102 | 181.7
8 | 1.022 | 0.00576 | -0.102 | 177.474
8.5 | 0.985 | 0.00559 | -0.102 | 176.372
9 | 0.94 | 0.0057 | -0.103 | 164.872
9.5 | 0.889 | 0.0059 | -0.103 | 150.729
10 | 0.834 | 0.00608 | -0.103 | 137.212
10.5 | 0.777 | 0.00621 | -0.103 | 125.274
11 | 0.72 | 0.00632 | -0.103 | 113.926
11.5 | 0.665 | 0.00645 | -0.104 | 103.105

## 114. Re 12M Mach 0.00 (2)
BIGFOIL.COM POLAR EXPORT
HN-998
HN-998 |  |  |  | Cl Max: | 1.0755 | at alpha= | 6 | deg
XFOIL ncrit=9 |  |  |  | L/D Max: | 145.338 | at alpha= | 6 | deg
Re: | 12000000 |  |  | Cd Min: | 0.0074 | at alpha= | 6 | deg
Mach: | 0 |  |  | Cl=0 at alpha= | -3.9335 | deg
|  |  |  | @ Cl=0.1, Cd= | 0.0050138
|  |  |  | @ Cl=0.4, Cd= | 0.00472
|  |  |  | @ Cl=0.6, Cd= | 0.0048617
alpha (deg) | Cl | Cd | Cm | Cl/Cd
-6.5 | -0.2831 | 0.00561 | -0.102 | -50.4635
-6 | -0.2281 | 0.00549 | -0.1019 | -41.5483
-5.5 | -0.1729 | 0.00549 | -0.1019 | -31.4936
-5 | -0.1177 | 0.00569 | -0.1018 | -20.6854
-4.5 | -0.0624 | 0.00595 | -0.1017 | -10.4874
-2.5 | 0.1579 | 0.00468 | -0.1012 | 33.7393
-2 | 0.2133 | 0.00469 | -0.1012 | 45.4797
-1.5 | 0.2686 | 0.00471 | -0.1011 | 57.0276
-1 | 0.3237 | 0.00472 | -0.1011 | 68.5805
-0.5 | 0.379 | 0.00472 | -0.1011 | 80.2966
0 | 0.434 | 0.00472 | -0.1011 | 91.9492
0.5 | 0.4891 | 0.00471 | -0.1011 | 103.8429
1 | 0.5437 | 0.00474 | -0.1012 | 114.7046
1.5 | 0.5984 | 0.00486 | -0.1011 | 123.1276
2 | 0.6532 | 0.00492 | -0.1012 | 132.7642
2.5 | 0.7067 | 0.00522 | -0.1009 | 135.3831
3 | 0.7598 | 0.00554 | -0.1006 | 137.148
3.5 | 0.8128 | 0.00591 | -0.1002 | 137.5296
4 | 0.8657 | 0.00626 | -0.0998 | 138.2907
4.5 | 0.9181 | 0.00657 | -0.0993 | 139.7412
5 | 0.9684 | 0.00678 | -0.0981 | 142.8319
5.5 | 1.0221 | 0.00708 | -0.0979 | 144.3644
6 | 1.0755 | 0.0074 | -0.0977 | 145.3378

## 115. Re 12M Mach 0.10 (1)
BIGFOIL.COM POLAR EXPORT
HN-998
HN-998 |  |  |  | Cl Max: | 1.065 | at alpha= | 6.5 | deg
JavaFoil+Calcfoil stall+Eppler ext transition |  |  |  | L/D Max: | 190.826 | at alpha= | 6 | deg
Re: | 12000000 |  |  | Cd Min: | 0.00488 | at alpha= | 3.5 | deg
Mach: | 0.1 |  |  | Cl=0 at alpha= | -4.0463 | deg
|  |  |  | @ Cl=0.1, Cd= | 0.0060766
|  |  |  | @ Cl=0.4, Cd= | 0.0069964
|  |  |  | @ Cl=0.6, Cd= | 0.0060666
alpha (deg) | Cl | Cd | Cm | Cl/Cd
-13 | -0.165 | 0.08114 | -0.047 | -2.03
-12.5 | -0.178 | 0.07637 | -0.047 | -2.334
-12 | -0.192 | 0.07261 | -0.047 | -2.642
-11.5 | -0.205 | 0.06858 | -0.048 | -2.996
-11 | -0.219 | 0.06469 | -0.048 | -3.379
-10.5 | -0.231 | 0.06008 | -0.05 | -3.843
-10 | -0.242 | 0.05531 | -0.053 | -4.372
-9.5 | -0.25 | 0.05067 | -0.055 | -4.939
-9 | -0.256 | 0.04581 | -0.059 | -5.581
-8.5 | -0.26 | 0.03653 | -0.067 | -7.131
-8 | -0.298 | 0.0061 | -0.093 | -48.895
-7.5 | -0.28 | 0.00617 | -0.093 | -45.459
-7 | -0.256 | 0.00616 | -0.093 | -41.577
-6.5 | -0.225 | 0.00649 | -0.094 | -34.728
-6 | -0.189 | 0.00639 | -0.094 | -29.553
-5.5 | -0.147 | 0.00629 | -0.095 | -23.336
-5 | -0.1 | 0.00618 | -0.095 | -16.158
-4.5 | -0.049 | 0.00616 | -0.095 | -7.954
-4 | 0.005 | 0.00611 | -0.096 | 0.803
-3.5 | 0.061 | 0.00609 | -0.096 | 10.022
-3 | 0.119 | 0.00607 | -0.096 | 19.557
-2.5 | 0.177 | 0.00609 | -0.097 | 29.069
-2 | 0.236 | 0.00605 | -0.097 | 38.987
-1.5 | 0.295 | 0.00606 | -0.097 | 48.622
-1 | 0.353 | 0.00681 | -0.098 | 51.854
-0.5 | 0.411 | 0.00704 | -0.098 | 58.383
0 | 0.469 | 0.00745 | -0.098 | 62.987
0.5 | 0.527 | 0.00673 | -0.099 | 78.383
1 | 0.585 | 0.00617 | -0.099 | 94.762
1.5 | 0.643 | 0.00577 | -0.099 | 111.307
2 | 0.7 | 0.00544 | -0.099 | 128.807
2.5 | 0.758 | 0.00523 | -0.1 | 144.954
3 | 0.814 | 0.00499 | -0.1 | 163.107
3.5 | 0.869 | 0.00488 | -0.1 | 178.252
4 | 0.922 | 0.00491 | -0.101 | 187.815
4.5 | 0.969 | 0.00531 | -0.101 | 182.269
5 | 1.008 | 0.00538 | -0.101 | 187.207
5.5 | 1.038 | 0.00546 | -0.101 | 190.006
6 | 1.058 | 0.00554 | -0.102 | 190.826
6.5 | 1.065 | 0.00568 | -0.102 | 187.499
7 | 1.059 | 0.00575 | -0.102 | 184.245
7.5 | 1.039 | 0.00581 | -0.102 | 178.817
8 | 1.007 | 0.0058 | -0.103 | 173.571
8.5 | 0.964 | 0.00563 | -0.103 | 171.147
9 | 0.912 | 0.00575 | -0.103 | 158.508
9.5 | 0.854 | 0.00595 | -0.103 | 143.353
10 | 0.792 | 0.00613 | -0.104 | 129.234
10.5 | 0.728 | 0.00626 | -0.104 | 116.33
11 | 0.665 | 0.0064 | -0.104 | 103.947
11.5 | 0.605 | 0.00656 | -0.104 | 92.2

## 116. Re 12M Mach 0.10 (2)
BIGFOIL.COM POLAR EXPORT
HN-998
HN-998 |  |  |  | Cl Max: | 1.082 | at alpha= | 6 | deg
XFOIL ncrit=9 |  |  |  | L/D Max: | 145.43 | at alpha= | 6 | deg
Re: | 12000000 |  |  | Cd Min: | 0.00744 | at alpha= | 6 | deg
Mach: | 0.1 |  |  | Cl=0 at alpha= | -99 | deg
|  |  |  | @ Cl=0.1, Cd= | 0.00468
|  |  |  | @ Cl=0.4, Cd= | 0.00472
|  |  |  | @ Cl=0.6, Cd= | 0.0048273
alpha (deg) | Cl | Cd | Cm | Cl/Cd
-2.5 | 0.1586 | 0.00468 | -0.1017 | 33.8889
-2 | 0.2143 | 0.0047 | -0.1017 | 45.5957
-1.5 | 0.2699 | 0.00471 | -0.1016 | 57.3036
-1 | 0.3253 | 0.00472 | -0.1015 | 68.9195
-0.5 | 0.3809 | 0.00472 | -0.1016 | 80.6992
0 | 0.4362 | 0.00472 | -0.1016 | 92.4153
0.5 | 0.4917 | 0.00471 | -0.1016 | 104.3949
1 | 0.5466 | 0.00474 | -0.1017 | 115.3165
2 | 0.6567 | 0.00492 | -0.1016 | 133.4756
2.5 | 0.7105 | 0.00523 | -0.1013 | 135.8509
3 | 0.764 | 0.00555 | -0.101 | 137.6577
3.5 | 0.8173 | 0.00592 | -0.1006 | 138.0574
4 | 0.8706 | 0.00628 | -0.1002 | 138.6306
4.5 | 0.9231 | 0.00662 | -0.0996 | 139.4411
5 | 0.974 | 0.0068 | -0.0984 | 143.2353
5.5 | 1.0282 | 0.00711 | -0.0982 | 144.6132
6 | 1.082 | 0.00744 | -0.0979 | 145.4301

## 117. Re 12M Mach 0.25 (1)
BIGFOIL.COM POLAR EXPORT
HN-998
HN-998 |  |  |  | Cl Max: | 1.059 | at alpha= | 6 | deg
JavaFoil+Calcfoil stall+Eppler ext transition |  |  |  | L/D Max: | 188.531 | at alpha= | 4 | deg
Re: | 12000000 |  |  | Cd Min: | 0.00496 | at alpha= | 3.5 | deg
Mach: | 0.25 |  |  | Cl=0 at alpha= | -4.0454 | deg
|  |  |  | @ Cl=0.1, Cd= | 0.0061273
|  |  |  | @ Cl=0.4, Cd= | 0.0159
|  |  |  | @ Cl=0.6, Cd= | 0.0159
alpha (deg) | Cl | Cd | Cm | Cl/Cd
-12.5 | -0.047 | 0.07777 | -0.048 | -0.602
-12 | -0.044 | 0.07297 | -0.049 | -0.605
-11.5 | -0.041 | 0.06846 | -0.05 | -0.606
-11 | -0.039 | 0.06416 | -0.051 | -0.604
-10.5 | -0.036 | 0.06202 | -0.05 | -0.579
-10 | -0.089 | 0.05886 | -0.049 | -1.513
-9.5 | -0.132 | 0.05543 | -0.05 | -2.377
-9 | -0.164 | 0.04975 | -0.055 | -3.303
-8.5 | -0.19 | 0.0435 | -0.061 | -4.361
-8 | -0.227 | 0.01101 | -0.089 | -20.637
-7.5 | -0.242 | 0.00603 | -0.096 | -40.096
-7 | -0.232 | 0.00624 | -0.096 | -37.218
-6.5 | -0.212 | 0.00661 | -0.096 | -32.088
-6 | -0.183 | 0.00649 | -0.097 | -28.14
-5.5 | -0.145 | 0.0064 | -0.097 | -22.623
-5 | -0.1 | 0.00628 | -0.097 | -15.922
-4.5 | -0.05 | 0.0062 | -0.098 | -7.994
-4 | 0.005 | 0.00619 | -0.098 | 0.806
-3.5 | 0.062 | 0.00614 | -0.099 | 10.161
-3 | 0.122 | 0.00612 | -0.099 | 19.88
-2.5 | 0.182 | 0.00615 | -0.099 | 29.578
-2 | 0.242 | 0.00609 | -0.1 | 39.798
-1.5 | 0.303 | 0.00614 | -0.1 | 49.324
-1 | 0.363 | 0.00687 | -0.1 | 52.873
-0.5 | 0.423 | 0.00714 | -0.101 | 59.212
0 | 0.482 | 0.00681 | -0.101 | 70.798
0.5 | 0.542 | 0.00682 | -0.101 | 79.435
1 | 0.601 | 0.00625 | -0.102 | 96.168
1.5 | 0.66 | 0.00583 | -0.102 | 113.297
2 | 0.72 | 0.0055 | -0.102 | 130.815
2.5 | 0.778 | 0.00527 | -0.102 | 147.728
3 | 0.837 | 0.00505 | -0.103 | 165.695
3.5 | 0.892 | 0.00496 | -0.103 | 179.796
4 | 0.946 | 0.00502 | -0.103 | 188.531
4.5 | 0.992 | 0.00543 | -0.104 | 182.59
5 | 1.028 | 0.00552 | -0.104 | 186.282
5.5 | 1.051 | 0.00562 | -0.104 | 187.184
6 | 1.059 | 0.0057 | -0.104 | 185.588
6.5 | 1.046 | 0.00579 | -0.105 | 180.655
7 | 1.011 | 0.00595 | -0.105 | 169.877
7.5 | 0.953 | 0.00603 | -0.105 | 157.941
8 | 0.872 | 0.00593 | -0.105 | 146.973
8.5 | 0.77 | 0.0059 | -0.106 | 130.544
9 | 0.653 | 0.00612 | -0.106 | 106.638
9.5 | 0.523 | 0.00627 | -0.106 | 83.35
10 | 0.382 | 0.00643 | -0.106 | 59.422
10.5 | 0.207 | 0.0067 | -0.107 | 30.937
11 | 0.105 | 0.0159 | -0.106 | 6.596

## 118. Re 12M Mach 0.25 (2)
BIGFOIL.COM POLAR EXPORT
HN-998
HN-998 |  |  |  | Cl Max: | 1.3164 | at alpha= | 8 | deg
XFOIL ncrit=9 |  |  |  | L/D Max: | 145.852 | at alpha= | 5.5 | deg
Re: | 12000000 |  |  | Cd Min: | 0.01314 | at alpha= | 8 | deg
Mach: | 0.25 |  |  | Cl=0 at alpha= | -99 | deg
|  |  |  | @ Cl=0.1, Cd= | 0.00472
|  |  |  | @ Cl=0.4, Cd= | 0.00472
|  |  |  | @ Cl=0.6, Cd= | 0.0048423
alpha (deg) | Cl | Cd | Cm | Cl/Cd
0 | 0.4488 | 0.00472 | -0.1042 | 95.0847
0.5 | 0.506 | 0.00472 | -0.1042 | 107.2034
1 | 0.5626 | 0.00475 | -0.1042 | 118.4421
1.5 | 0.6193 | 0.00489 | -0.1041 | 126.6462
2 | 0.6761 | 0.00496 | -0.1041 | 136.3105
2.5 | 0.7316 | 0.00528 | -0.1037 | 138.5606
3 | 0.7871 | 0.0056 | -0.1033 | 140.5536
3.5 | 0.8423 | 0.006 | -0.1028 | 140.3833
4 | 0.8975 | 0.00638 | -0.1022 | 140.674
4.5 | 0.9517 | 0.00678 | -0.1012 | 140.3687
5 | 1.0051 | 0.00694 | -0.0999 | 144.8271
5.5 | 1.0618 | 0.00728 | -0.0994 | 145.8516
6 | 1.1166 | 0.0079 | -0.0983 | 141.3418
6.5 | 1.169 | 0.00888 | -0.0966 | 131.6441
7 | 1.2208 | 0.00992 | -0.0949 | 123.0645
7.5 | 1.2713 | 0.01114 | -0.0928 | 114.1203
8 | 1.3164 | 0.01314 | -0.0896 | 100.1826

## 119. Re 12M Mach 0.50 (1)
BIGFOIL.COM POLAR EXPORT
HN-998
HN-998 |  |  |  | Cl Max: | 2.573 | at alpha= | 20 | deg
JavaFoil+Calcfoil stall+Eppler ext transition |  |  |  | L/D Max: | 185.163 | at alpha= | 3.5 | deg
Re: | 12000000 |  |  | Cd Min: | 0.00533 | at alpha= | 3 | deg
Mach: | 0.5 |  |  | Cl=0 at alpha= | -4.0714 | deg
|  |  |  | @ Cl=0.1, Cd= | 0.0063552
|  |  |  | @ Cl=0.4, Cd= | 0.0062632
|  |  |  | @ Cl=0.6, Cd= | 0.0072562
alpha (deg) | Cl | Cd | Cm | Cl/Cd
-20 | -0.81 | 0.14666 | -0.056 | -5.524
-19.5 | -0.786 | 0.13772 | -0.057 | -5.707
-19 | -0.762 | 0.13054 | -0.057 | -5.837
-18.5 | -0.738 | 0.13197 | -0.058 | -5.596
-18 | -0.713 | 0.12662 | -0.057 | -5.631
-17.5 | -0.688 | 0.12054 | -0.057 | -5.707
-17 | -0.665 | 0.11201 | -0.059 | -5.933
-16.5 | -0.641 | 0.10501 | -0.06 | -6.101
-16 | -0.618 | 0.0973 | -0.062 | -6.348
-15.5 | -0.587 | 0.10807 | -0.055 | -5.434
-15 | -0.563 | 0.10059 | -0.056 | -5.594
-14.5 | -0.54 | 0.09093 | -0.059 | -5.936
-14 | -0.517 | 0.08247 | -0.062 | -6.269
-13.5 | -0.495 | 0.07352 | -0.066 | -6.737
-13 | -0.461 | 0.08917 | -0.053 | -5.168
-12.5 | -0.437 | 0.0796 | -0.056 | -5.488
-12 | -0.413 | 0.07135 | -0.059 | -5.793
-11.5 | -0.39 | 0.0637 | -0.064 | -6.128
-11 | -0.37 | 0.05339 | -0.071 | -6.932
-10.5 | -0.334 | 0.06672 | -0.053 | -5.011
-10 | -0.309 | 0.06231 | -0.053 | -4.958
-9.5 | -0.285 | 0.05537 | -0.059 | -5.144
-9 | -0.264 | 0.04538 | -0.07 | -5.809
-8.5 | -0.28 | 0.00836 | -0.103 | -33.546
-8 | -0.207 | 0.04768 | -0.058 | -4.342
-7.5 | -0.181 | 0.04584 | -0.055 | -3.941
-7 | -0.155 | 0.04175 | -0.06 | -3.722
-6.5 | -0.159 | 0.00616 | -0.108 | -25.863
-6 | -0.105 | 0.03389 | -0.07 | -3.088
-5.5 | -0.095 | 0.00644 | -0.109 | -14.702
-5 | -0.062 | 0.00666 | -0.109 | -9.343
-4.5 | -0.03 | 0.00649 | -0.109 | -4.578
-4 | 0.005 | 0.0064 | -0.11 | 0.778
-3.5 | 0.067 | 0.00637 | -0.11 | 10.485
-3 | 0.134 | 0.00634 | -0.111 | 21.063
-2.5 | 0.202 | 0.00633 | -0.111 | 31.892
-2 | 0.27 | 0.00631 | -0.111 | 42.824
-1.5 | 0.338 | 0.0064 | -0.112 | 52.875
-1 | 0.406 | 0.00625 | -0.112 | 64.925
-0.5 | 0.472 | 0.00757 | -0.113 | 62.401
0 | 0.539 | 0.00721 | -0.113 | 74.692
0.5 | 0.605 | 0.00726 | -0.113 | 83.371
1 | 0.672 | 0.00662 | -0.114 | 101.453
1.5 | 0.738 | 0.00614 | -0.114 | 120.162
2 | 0.804 | 0.00581 | -0.114 | 138.397
2.5 | 0.869 | 0.00554 | -0.115 | 156.797
3 | 0.933 | 0.00533 | -0.115 | 175.055
3.5 | 0.993 | 0.00536 | -0.115 | 185.163
4 | 1.047 | 0.00583 | -0.116 | 179.431
4.5 | 1.079 | 0.00597 | -0.116 | 180.719
5 | 1.056 | 0.00627 | -0.116 | 168.391
5.5 | 0.638 | 0.00643 | -0.116 | 99.268
6 | 0.672 | 0.00661 | -0.117 | 101.711
6.5 | 0.706 | 0.00671 | -0.117 | 105.291
7 | 0.74 | 0.0071 | -0.117 | 104.263
7.5 | 0.775 | 0.00693 | -0.118 | 111.791
8 | 0.809 | 0.00712 | -0.118 | 113.522
8.5 | 0.829 | 0.01649 | -0.116 | 50.265
9 | 0.878 | 0.00724 | -0.118 | 121.194
9.5 | 0.872 | 0.02065 | -0.113 | 42.24
10 | 0.942 | 0.01482 | -0.118 | 63.558
10.5 | 0.96 | 0.01922 | -0.116 | 49.918
11 | 0.844 | 0.06404 | -0.082 | 13.183
11.5 | 0.851 | 0.08207 | -0.067 | 10.374
12 | 0.978 | 0.03808 | -0.105 | 25.694
12.5 | 0.92 | 0.0801 | -0.077 | 11.485
13 | 0.947 | 0.08692 | -0.077 | 10.898
13.5 | 0.973 | 0.08746 | -0.075 | 11.128
14 | 1.957 | 0.09079 | -0.078 | 21.56
14.5 | 2.035 | 0.08937 | -0.084 | 22.769
15 | 2.06 | 0.10492 | -0.078 | 19.633
15.5 | 2.112 | 0.10249 | -0.078 | 20.61
16 | 2.21 | 0.09426 | -0.088 | 23.451
16.5 | 2.277 | 0.09563 | -0.09 | 23.808
17 | 2.295 | 0.1136 | -0.084 | 20.198
17.5 | 2.311 | 0.13615 | -0.076 | 16.972
18 | 2.371 | 0.13858 | -0.079 | 17.111
18.5 | 2.431 | 0.1417 | -0.081 | 17.158
19 | 2.48 | 0.15565 | -0.08 | 15.933
19.5 | 2.518 | 0.17648 | -0.077 | 14.266
20 | 2.573 | 0.17991 | -0.079 | 14.303

## 120. Re 12M Mach 0.50 (2)
BIGFOIL.COM POLAR EXPORT
HN-998
HN-998 |  |  |  | Cl Max: | 1.286 | at alpha= | 7 | deg
XFOIL ncrit=9 |  |  |  | L/D Max: | 150.508 | at alpha= | 3 | deg
Re: | 12000000 |  |  | Cd Min: | 0.15959 | at alpha= | 12 | deg
Mach: | 0.5 |  |  | Cl=0 at alpha= | -99 | deg
|  |  |  | @ Cl=0.1, Cd= | 0.00477
|  |  |  | @ Cl=0.4, Cd= | 0.00477
|  |  |  | @ Cl=0.6, Cd= | 0.0048444
alpha (deg) | Cl | Cd | Cm | Cl/Cd
0 | 0.5042 | 0.00477 | -0.1156 | 105.7023
0.5 | 0.5687 | 0.00482 | -0.1155 | 117.9876
1 | 0.6329 | 0.00487 | -0.1153 | 129.9589
1.5 | 0.6972 | 0.00505 | -0.1149 | 138.0594
2 | 0.7619 | 0.00517 | -0.1146 | 147.3694
2.5 | 0.8256 | 0.00552 | -0.1137 | 149.5652
3 | 0.8895 | 0.00591 | -0.1127 | 150.5076
3.5 | 0.953 | 0.00642 | -0.1113 | 148.4424
4 | 1.0158 | 0.00707 | -0.1094 | 143.6775
4.5 | 1.0809 | 0.0073 | -0.1074 | 148.0685
5 | 1.1452 | 0.00771 | -0.1046 | 148.5344
5.5 | 1.2081 | 0.0089 | -0.1007 | 135.7416
6 | 1.2539 | 0.01206 | -0.093 | 103.9718
6.5 | 1.2817 | 0.0181 | -0.0833 | 70.8122
7 | 1.286 | 0.02595 | -0.0728 | 49.5568
7.5 | 1.2637 | 0.03355 | -0.0617 | 37.6662
8 | 1.221 | 0.04002 | -0.0512 | 30.5097
8.5 | 1.1786 | 0.04898 | -0.0487 | 24.0629
9 | 1.1391 | 0.06126 | -0.0546 | 18.5945
9.5 | 1.1072 | 0.07764 | -0.0675 | 14.2607
10 | 1.0848 | 0.09705 | -0.0807 | 11.1777
10.5 | 1.067 | 0.11377 | -0.0909 | 9.3786
11 | 1.054 | 0.12963 | -0.1004 | 8.1308
11.5 | 1.047 | 0.14489 | -0.1093 | 7.2262
12 | 1.046 | 0.15959 | -0.1178 | 6.5543

## 121. Re 14M Mach 0.00 (1)
BIGFOIL.COM POLAR EXPORT
HN-998
HN-998 |  |  |  | Cl Max: | 1.066 | at alpha= | 6.5 | deg
JavaFoil+Calcfoil stall+Eppler ext transition |  |  |  | L/D Max: | 195.349 | at alpha= | 6 | deg
Re: | 14000000 |  |  | Cd Min: | 0.00485 | at alpha= | 4 | deg
Mach: | 0 |  |  | Cl=0 at alpha= | -4.0463 | deg
|  |  |  | @ Cl=0.1, Cd= | 0.0060563
|  |  |  | @ Cl=0.4, Cd= | 0.0070289
|  |  |  | @ Cl=0.6, Cd= | 0.0060535
alpha (deg) | Cl | Cd | Cm | Cl/Cd
-13.5 | -0.181 | 0.08418 | -0.047 | -2.154
-13 | -0.193 | 0.07961 | -0.048 | -2.425
-12.5 | -0.205 | 0.07565 | -0.048 | -2.708
-12 | -0.217 | 0.0716 | -0.048 | -3.027
-11.5 | -0.228 | 0.06777 | -0.048 | -3.368
-11 | -0.24 | 0.06289 | -0.05 | -3.808
-10.5 | -0.249 | 0.05866 | -0.052 | -4.251
-10 | -0.258 | 0.05311 | -0.055 | -4.863
-9.5 | -0.265 | 0.04677 | -0.06 | -5.676
-9 | -0.279 | 0.02987 | -0.073 | -9.344
-8.5 | -0.318 | 0.0068 | -0.092 | -46.862
-8 | -0.305 | 0.00595 | -0.092 | -51.226
-7.5 | -0.285 | 0.00621 | -0.093 | -45.884
-7 | -0.259 | 0.00659 | -0.093 | -39.252
-6.5 | -0.227 | 0.00648 | -0.093 | -35.013
-6 | -0.189 | 0.00635 | -0.094 | -29.847
-5.5 | -0.147 | 0.00624 | -0.094 | -23.518
-5 | -0.1 | 0.00616 | -0.094 | -16.203
-4.5 | -0.049 | 0.00613 | -0.095 | -7.975
-4 | 0.005 | 0.00607 | -0.095 | 0.805
-3.5 | 0.061 | 0.00607 | -0.095 | 10.019
-3 | 0.118 | 0.00605 | -0.096 | 19.538
-2.5 | 0.176 | 0.00603 | -0.096 | 29.222
-2 | 0.235 | 0.00606 | -0.096 | 38.745
-1.5 | 0.293 | 0.00607 | -0.097 | 48.333
-1 | 0.352 | 0.00681 | -0.097 | 51.603
-0.5 | 0.409 | 0.00707 | -0.097 | 57.863
0 | 0.467 | 0.00746 | -0.098 | 62.61
0.5 | 0.525 | 0.00671 | -0.098 | 78.144
1 | 0.582 | 0.00619 | -0.098 | 93.994
1.5 | 0.64 | 0.00575 | -0.099 | 111.207
2 | 0.697 | 0.00546 | -0.099 | 127.715
2.5 | 0.754 | 0.00522 | -0.099 | 144.507
3 | 0.81 | 0.00498 | -0.1 | 162.712
3.5 | 0.865 | 0.00487 | -0.1 | 177.58
4 | 0.917 | 0.00485 | -0.1 | 189.124
4.5 | 0.964 | 0.0052 | -0.1 | 185.279
5 | 1.004 | 0.00526 | -0.101 | 190.744
5.5 | 1.035 | 0.00533 | -0.101 | 194.085
6 | 1.056 | 0.00541 | -0.101 | 195.349
6.5 | 1.066 | 0.00554 | -0.101 | 192.261
7 | 1.064 | 0.00561 | -0.102 | 189.668
7.5 | 1.049 | 0.00568 | -0.102 | 184.736
8 | 1.022 | 0.00569 | -0.102 | 179.782
8.5 | 0.985 | 0.00567 | -0.102 | 173.73
9 | 0.94 | 0.00557 | -0.103 | 168.798
9.5 | 0.889 | 0.00576 | -0.103 | 154.519
10 | 0.834 | 0.00594 | -0.103 | 140.511
10.5 | 0.777 | 0.00606 | -0.103 | 128.305
11 | 0.72 | 0.00619 | -0.103 | 116.423
11.5 | 0.665 | 0.00631 | -0.104 | 105.381

## 122. Re 14M Mach 0.00 (2)
BIGFOIL.COM POLAR EXPORT
HN-998
HN-998 |  |  |  | Cl Max: | 1.0774 | at alpha= | 6 | deg
XFOIL ncrit=9 |  |  |  | L/D Max: | 149.431 | at alpha= | 6 | deg
Re: | 14000000 |  |  | Cd Min: | 0.00741 | at alpha= | -8 | deg
Mach: | 0 |  |  | Cl=0 at alpha= | -3.9242 | deg
|  |  |  | @ Cl=0.1, Cd= | 0.0048905
|  |  |  | @ Cl=0.4, Cd= | 0.0047361
|  |  |  | @ Cl=0.6, Cd= | 0.0049211
alpha (deg) | Cl | Cd | Cm | Cl/Cd
-8 | -0.4453 | 0.00741 | -0.1025 | -60.0945
-7.5 | -0.3929 | 0.00643 | -0.1022 | -61.1042
-7 | -0.3391 | 0.00589 | -0.1019 | -57.5722
-6.5 | -0.2846 | 0.00544 | -0.1017 | -52.3162
-6 | -0.2294 | 0.00528 | -0.1017 | -43.447
-5.5 | -0.1742 | 0.00523 | -0.1016 | -33.3078
-5 | -0.1189 | 0.00536 | -0.1016 | -22.1828
-4.5 | -0.0636 | 0.00552 | -0.1015 | -11.5217
-2.5 | 0.1573 | 0.00467 | -0.1012 | 33.6831
-2 | 0.2129 | 0.00469 | -0.1011 | 45.3945
-1.5 | 0.2683 | 0.0047 | -0.1011 | 57.0851
-1 | 0.3234 | 0.00472 | -0.1011 | 68.5169
-0.5 | 0.3788 | 0.00474 | -0.1011 | 79.9156
0 | 0.4339 | 0.00473 | -0.1011 | 91.7336
0.5 | 0.4889 | 0.00478 | -0.1011 | 102.2803
1 | 0.5437 | 0.0048 | -0.1012 | 113.2708
1.5 | 0.5985 | 0.00492 | -0.1011 | 121.6463
2 | 0.6536 | 0.00496 | -0.1012 | 131.7742
2.5 | 0.7073 | 0.00522 | -0.101 | 135.4981
3 | 0.7604 | 0.00555 | -0.1007 | 137.009
3.5 | 0.814 | 0.00585 | -0.1004 | 139.1453
4 | 0.8671 | 0.0062 | -0.1001 | 139.8548
4.5 | 0.9199 | 0.00656 | -0.0996 | 140.2287
5.5 | 1.024 | 0.00689 | -0.0983 | 148.6212
6 | 1.0774 | 0.00721 | -0.0981 | 149.4313

## 123. Re 14M Mach 0.10 (1)
BIGFOIL.COM POLAR EXPORT
HN-998
HN-998 |  |  |  | Cl Max: | 1.065 | at alpha= | 6.5 | deg
JavaFoil+Calcfoil stall+Eppler ext transition |  |  |  | L/D Max: | 194.458 | at alpha= | 6 | deg
Re: | 14000000 |  |  | Cd Min: | 0.00487 | at alpha= | 3.5 | deg
Mach: | 0.1 |  |  | Cl=0 at alpha= | -4.0463 | deg
|  |  |  | @ Cl=0.1, Cd= | 0.00608
|  |  |  | @ Cl=0.4, Cd= | 0.0070388
|  |  |  | @ Cl=0.6, Cd= | 0.0060936
alpha (deg) | Cl | Cd | Cm | Cl/Cd
-13.5 | -0.152 | 0.08485 | -0.047 | -1.791
-13 | -0.165 | 0.08023 | -0.047 | -2.055
-12.5 | -0.178 | 0.07585 | -0.048 | -2.351
-12 | -0.192 | 0.07195 | -0.048 | -2.668
-11.5 | -0.206 | 0.0679 | -0.049 | -3.028
-11 | -0.219 | 0.06405 | -0.049 | -3.415
-10.5 | -0.231 | 0.05917 | -0.051 | -3.909
-10 | -0.242 | 0.05449 | -0.054 | -4.446
-9.5 | -0.252 | 0.04827 | -0.059 | -5.217
-9 | -0.257 | 0.04336 | -0.062 | -5.938
-8.5 | -0.308 | 0.00706 | -0.092 | -43.564
-8 | -0.298 | 0.00598 | -0.093 | -49.877
-7.5 | -0.28 | 0.00623 | -0.093 | -45.009
-7 | -0.256 | 0.00616 | -0.093 | -41.577
-6.5 | -0.225 | 0.00646 | -0.094 | -34.888
-6 | -0.189 | 0.00635 | -0.094 | -29.743
-5.5 | -0.147 | 0.00623 | -0.095 | -23.542
-5 | -0.1 | 0.00618 | -0.095 | -16.161
-4.5 | -0.049 | 0.00613 | -0.095 | -8.004
-4 | 0.005 | 0.0061 | -0.096 | 0.803
-3.5 | 0.061 | 0.00608 | -0.096 | 10.048
-3 | 0.119 | 0.00608 | -0.096 | 19.53
-2.5 | 0.177 | 0.00603 | -0.097 | 29.36
-2 | 0.236 | 0.00605 | -0.097 | 38.994
-1.5 | 0.295 | 0.00607 | -0.097 | 48.594
-1 | 0.353 | 0.00682 | -0.098 | 51.806
-0.5 | 0.411 | 0.00709 | -0.098 | 58.005
0 | 0.469 | 0.00748 | -0.098 | 62.759
0.5 | 0.527 | 0.00673 | -0.099 | 78.348
1 | 0.585 | 0.00621 | -0.099 | 94.272
1.5 | 0.643 | 0.00576 | -0.099 | 111.535
2 | 0.7 | 0.00547 | -0.099 | 128.112
2.5 | 0.758 | 0.00523 | -0.1 | 144.924
3 | 0.814 | 0.00499 | -0.1 | 163.19
3.5 | 0.869 | 0.00487 | -0.1 | 178.419
4 | 0.922 | 0.00487 | -0.101 | 189.203
4.5 | 0.969 | 0.00523 | -0.101 | 185.357
5 | 1.008 | 0.00529 | -0.101 | 190.582
5.5 | 1.038 | 0.00536 | -0.101 | 193.725
6 | 1.058 | 0.00544 | -0.102 | 194.458
6.5 | 1.065 | 0.00558 | -0.102 | 190.965
7 | 1.059 | 0.00564 | -0.102 | 187.645
7.5 | 1.039 | 0.00572 | -0.102 | 181.82
8 | 1.007 | 0.00573 | -0.103 | 175.798
8.5 | 0.964 | 0.0057 | -0.103 | 169.028
9 | 0.912 | 0.00562 | -0.103 | 162.286
9.5 | 0.854 | 0.00581 | -0.103 | 146.959
10 | 0.792 | 0.00598 | -0.104 | 132.345
10.5 | 0.728 | 0.00613 | -0.104 | 118.873
11 | 0.665 | 0.00626 | -0.104 | 106.233
11.5 | 0.605 | 0.00642 | -0.104 | 94.256

## 124. Re 14M Mach 0.10 (2)
BIGFOIL.COM POLAR EXPORT
HN-998
HN-998 |  |  |  | Cl Max: | 1.0839 | at alpha= | 6 | deg
XFOIL ncrit=9 |  |  |  | L/D Max: | 149.503 | at alpha= | 6 | deg
Re: | 14000000 |  |  | Cd Min: | 0.00725 | at alpha= | 6 | deg
Mach: | 0.1 |  |  | Cl=0 at alpha= | -3.9202 | deg
|  |  |  | @ Cl=0.1, Cd= | 0.0048864
|  |  |  | @ Cl=0.4, Cd= | 0.0047365
|  |  |  | @ Cl=0.6, Cd= | 0.0049161
alpha (deg) | Cl | Cd | Cm | Cl/Cd
-7.5 | -0.3961 | 0.00697 | -0.1032 | -56.8293
-7 | -0.3424 | 0.0061 | -0.1028 | -56.1311
-6.5 | -0.2876 | 0.00549 | -0.1026 | -52.3862
-6 | -0.2317 | 0.00531 | -0.1025 | -43.6347
-5.5 | -0.176 | 0.00525 | -0.1023 | -33.5238
-5 | -0.1202 | 0.00535 | -0.1022 | -22.4673
-4.5 | -0.0645 | 0.0055 | -0.1022 | -11.7273
-2.5 | 0.158 | 0.00467 | -0.1017 | 33.833
-2 | 0.2139 | 0.00469 | -0.1016 | 45.6077
-1.5 | 0.2696 | 0.0047 | -0.1016 | 57.3617
-1 | 0.3251 | 0.00472 | -0.1016 | 68.8771
-0.5 | 0.3808 | 0.00474 | -0.1016 | 80.3376
0 | 0.4362 | 0.00473 | -0.1016 | 92.2199
0.5 | 0.4915 | 0.00478 | -0.1016 | 102.8243
1 | 0.5466 | 0.0048 | -0.1016 | 113.875
1.5 | 0.6018 | 0.00492 | -0.1016 | 122.3171
2 | 0.6571 | 0.00497 | -0.1017 | 132.2133
2.5 | 0.7111 | 0.00523 | -0.1014 | 135.9656
3 | 0.7646 | 0.00556 | -0.1011 | 137.518
3.5 | 0.8185 | 0.00587 | -0.1008 | 139.4378
4 | 0.872 | 0.00622 | -0.1004 | 140.1929
4.5 | 0.9251 | 0.00659 | -0.0999 | 140.3794
5.5 | 1.0301 | 0.00692 | -0.0986 | 148.8584
6 | 1.0839 | 0.00725 | -0.0982 | 149.5034

## 125. Re 14M Mach 0.25 (1)
BIGFOIL.COM POLAR EXPORT
HN-998
HN-998 |  |  |  | Cl Max: | 1.059 | at alpha= | 6 | deg
JavaFoil+Calcfoil stall+Eppler ext transition |  |  |  | L/D Max: | 190.89 | at alpha= | 5.5 | deg
Re: | 14000000 |  |  | Cd Min: | 0.00494 | at alpha= | 3.5 | deg
Mach: | 0.25 |  |  | Cl=0 at alpha= | -4.0454 | deg
|  |  |  | @ Cl=0.1, Cd= | 0.0061073
|  |  |  | @ Cl=0.4, Cd= | 0.01333
|  |  |  | @ Cl=0.6, Cd= | 0.01333
alpha (deg) | Cl | Cd | Cm | Cl/Cd
-12.5 | -0.047 | 0.07737 | -0.048 | -0.606
-12 | -0.044 | 0.07258 | -0.049 | -0.609
-11.5 | -0.041 | 0.06805 | -0.05 | -0.61
-11 | -0.039 | 0.06367 | -0.052 | -0.609
-10.5 | -0.036 | 0.06164 | -0.05 | -0.583
-10 | -0.089 | 0.05832 | -0.05 | -1.529
-9.5 | -0.132 | 0.05492 | -0.051 | -2.401
-9 | -0.165 | 0.04853 | -0.057 | -3.397
-8.5 | -0.193 | 0.03856 | -0.067 | -4.994
-8 | -0.241 | 0.00599 | -0.095 | -40.284
-7.5 | -0.242 | 0.00602 | -0.096 | -40.188
-7 | -0.232 | 0.00622 | -0.096 | -37.292
-6.5 | -0.212 | 0.00658 | -0.096 | -32.23
-6 | -0.183 | 0.00644 | -0.097 | -28.376
-5.5 | -0.145 | 0.00635 | -0.097 | -22.827
-5 | -0.1 | 0.00626 | -0.097 | -15.981
-4.5 | -0.05 | 0.00618 | -0.098 | -8.028
-4 | 0.005 | 0.00615 | -0.098 | 0.812
-3.5 | 0.062 | 0.00612 | -0.099 | 10.192
-3 | 0.122 | 0.0061 | -0.099 | 19.937
-2.5 | 0.182 | 0.00608 | -0.099 | 29.924
-2 | 0.242 | 0.00609 | -0.1 | 39.81
-1.5 | 0.303 | 0.00611 | -0.1 | 49.539
-1 | 0.363 | 0.00748 | -0.1 | 48.565
-0.5 | 0.423 | 0.00718 | -0.101 | 58.853
0 | 0.482 | 0.0076 | -0.101 | 63.478
0.5 | 0.542 | 0.00682 | -0.101 | 79.396
1 | 0.601 | 0.00628 | -0.102 | 95.7
1.5 | 0.66 | 0.00581 | -0.102 | 113.567
2 | 0.72 | 0.00552 | -0.102 | 130.247
2.5 | 0.778 | 0.00527 | -0.102 | 147.703
3 | 0.837 | 0.00505 | -0.103 | 165.811
3.5 | 0.892 | 0.00494 | -0.103 | 180.786
4 | 0.946 | 0.00498 | -0.103 | 189.999
4.5 | 0.992 | 0.00534 | -0.104 | 185.753
5 | 1.028 | 0.00542 | -0.104 | 189.739
5.5 | 1.051 | 0.00551 | -0.104 | 190.89
6 | 1.059 | 0.0056 | -0.104 | 189.173
6.5 | 1.046 | 0.00568 | -0.105 | 184.058
7 | 1.011 | 0.00584 | -0.105 | 173.069
7.5 | 0.953 | 0.00594 | -0.105 | 160.515
8 | 0.872 | 0.00602 | -0.105 | 144.698
8.5 | 0.77 | 0.00595 | -0.106 | 129.527
9 | 0.653 | 0.00599 | -0.106 | 108.96
9.5 | 0.523 | 0.00613 | -0.106 | 85.257
10 | 0.382 | 0.00628 | -0.106 | 60.921
10.5 | 0.207 | 0.00654 | -0.107 | 31.716
11 | 0.105 | 0.01333 | -0.106 | 7.887

## 126. Re 14M Mach 0.25 (2)
BIGFOIL.COM POLAR EXPORT
HN-998
HN-998 |  |  |  | Cl Max: | 1.2731 | at alpha= | 7.5 | deg
XFOIL ncrit=9 |  |  |  | L/D Max: | 150.056 | at alpha= | 5.5 | deg
Re: | 14000000 |  |  | Cd Min: | 0.01102 | at alpha= | 7.5 | deg
Mach: | 0.25 |  |  | Cl=0 at alpha= | -99 | deg
|  |  |  | @ Cl=0.1, Cd= | 0.00474
|  |  |  | @ Cl=0.4, Cd= | 0.00474
|  |  |  | @ Cl=0.6, Cd= | 0.0048954
alpha (deg) | Cl | Cd | Cm | Cl/Cd
0 | 0.4488 | 0.00474 | -0.1042 | 94.6835
0.5 | 0.5059 | 0.00478 | -0.1042 | 105.8368
1 | 0.5626 | 0.00481 | -0.1042 | 116.9647
1.5 | 0.6195 | 0.00494 | -0.1041 | 125.4049
2 | 0.6766 | 0.005 | -0.1041 | 135.32
2.5 | 0.7323 | 0.00528 | -0.1038 | 138.6932
3 | 0.7878 | 0.0056 | -0.1034 | 140.6786
3.5 | 0.8434 | 0.00596 | -0.1029 | 141.5101
4 | 0.8987 | 0.00636 | -0.1023 | 141.305
4.5 | 0.9541 | 0.00673 | -0.1017 | 141.7682
5 | 1.0074 | 0.0068 | -0.1004 | 148.1471
5.5 | 1.0639 | 0.00709 | -0.0998 | 150.0564
6 | 1.1188 | 0.00771 | -0.0987 | 145.1102
6.5 | 1.1694 | 0.00894 | -0.0966 | 130.8054
7 | 1.2217 | 0.00991 | -0.095 | 123.2795
7.5 | 1.2731 | 0.01102 | -0.0931 | 115.5263

## 127. Re 14M Mach 0.50 (1)
BIGFOIL.COM POLAR EXPORT
HN-998
HN-998 |  |  |  | Cl Max: | 2.573 | at alpha= | 20 | deg
JavaFoil+Calcfoil stall+Eppler ext transition |  |  |  | L/D Max: | 186.768 | at alpha= | 3.5 | deg
Re: | 14000000 |  |  | Cd Min: | 0.00532 | at alpha= | 3 | deg
Mach: | 0.5 |  |  | Cl=0 at alpha= | -4.0714 | deg
|  |  |  | @ Cl=0.1, Cd= | 0.0063252
|  |  |  | @ Cl=0.4, Cd= | 0.0062797
|  |  |  | @ Cl=0.6, Cd= | 0.007257
alpha (deg) | Cl | Cd | Cm | Cl/Cd
-20 | -0.81 | 0.15657 | -0.056 | -5.173
-19.5 | -0.787 | 0.13919 | -0.058 | -5.655
-19 | -0.763 | 0.13169 | -0.058 | -5.796
-18.5 | -0.739 | 0.13053 | -0.058 | -5.661
-18 | -0.714 | 0.12489 | -0.058 | -5.716
-17.5 | -0.689 | 0.1184 | -0.058 | -5.819
-17 | -0.666 | 0.11002 | -0.06 | -6.051
-16.5 | -0.643 | 0.1022 | -0.061 | -6.287
-16 | -0.62 | 0.09376 | -0.064 | -6.616
-15.5 | -0.588 | 0.1072 | -0.056 | -5.482
-15 | -0.563 | 0.09939 | -0.057 | -5.667
-14.5 | -0.541 | 0.08931 | -0.06 | -6.053
-14 | -0.518 | 0.08049 | -0.063 | -6.439
-13.5 | -0.498 | 0.07039 | -0.068 | -7.071
-13 | -0.461 | 0.08918 | -0.053 | -5.168
-12.5 | -0.437 | 0.07878 | -0.056 | -5.547
-12 | -0.414 | 0.07014 | -0.061 | -5.903
-11.5 | -0.392 | 0.06202 | -0.066 | -6.313
-11 | -0.373 | 0.04989 | -0.074 | -7.476
-10.5 | -0.334 | 0.06628 | -0.053 | -5.046
-10 | -0.309 | 0.06173 | -0.054 | -5.007
-9.5 | -0.285 | 0.05455 | -0.06 | -5.229
-9 | -0.266 | 0.04252 | -0.073 | -6.25
-8.5 | -0.285 | 0.00756 | -0.105 | -37.669
-8 | -0.207 | 0.04705 | -0.059 | -4.406
-7.5 | -0.181 | 0.04533 | -0.057 | -3.99
-7 | -0.156 | 0.04082 | -0.062 | -3.818
-6.5 | -0.159 | 0.00607 | -0.108 | -26.236
-6 | -0.105 | 0.03327 | -0.072 | -3.158
-5.5 | -0.095 | 0.00634 | -0.109 | -14.928
-5 | -0.062 | 0.00662 | -0.109 | -9.398
-4.5 | -0.03 | 0.00649 | -0.109 | -4.582
-4 | 0.005 | 0.0064 | -0.11 | 0.779
-3.5 | 0.067 | 0.00634 | -0.11 | 10.539
-3 | 0.134 | 0.00631 | -0.111 | 21.159
-2.5 | 0.202 | 0.00624 | -0.111 | 32.34
-2 | 0.27 | 0.0063 | -0.111 | 42.886
-1.5 | 0.338 | 0.00638 | -0.112 | 53.074
-1 | 0.406 | 0.00627 | -0.112 | 64.68
-0.5 | 0.472 | 0.00761 | -0.113 | 62.086
0 | 0.539 | 0.00722 | -0.113 | 74.63
0.5 | 0.605 | 0.00726 | -0.113 | 83.346
1 | 0.672 | 0.00663 | -0.114 | 101.257
1.5 | 0.738 | 0.00613 | -0.114 | 120.434
2 | 0.804 | 0.0058 | -0.114 | 138.56
2.5 | 0.869 | 0.00554 | -0.115 | 156.755
3 | 0.933 | 0.00532 | -0.115 | 175.547
3.5 | 0.993 | 0.00532 | -0.115 | 186.768
4 | 1.047 | 0.00573 | -0.116 | 182.684
4.5 | 1.079 | 0.00586 | -0.116 | 184.111
5 | 1.056 | 0.00614 | -0.116 | 171.906
5.5 | 0.638 | 0.0063 | -0.116 | 101.264
6 | 0.672 | 0.00647 | -0.117 | 103.803
6.5 | 0.706 | 0.00657 | -0.117 | 107.47
7 | 0.74 | 0.00696 | -0.117 | 106.33
7.5 | 0.775 | 0.00681 | -0.118 | 113.697
8 | 0.809 | 0.00715 | -0.118 | 113.062
8.5 | 0.836 | 0.0156 | -0.117 | 53.595
9 | 0.878 | 0.00706 | -0.118 | 124.387
9.5 | 0.888 | 0.0183 | -0.115 | 48.533
10 | 0.943 | 0.0143 | -0.119 | 65.971
10.5 | 0.965 | 0.01828 | -0.117 | 52.801
11 | 0.862 | 0.05547 | -0.09 | 15.536
11.5 | 0.852 | 0.08106 | -0.068 | 10.512
12 | 1.008 | 0.02972 | -0.11 | 33.911
12.5 | 0.928 | 0.07523 | -0.082 | 12.339
13 | 0.951 | 0.08411 | -0.079 | 11.305
13.5 | 0.988 | 0.07906 | -0.083 | 12.494
14 | 1.979 | 0.08385 | -0.084 | 23.603
14.5 | 2.053 | 0.08316 | -0.088 | 24.693
15 | 2.064 | 0.10289 | -0.079 | 20.059
15.5 | 2.1 | 0.11363 | -0.074 | 18.484
16 | 2.163 | 0.11601 | -0.078 | 18.642
16.5 | 2.224 | 0.11858 | -0.08 | 18.755
17 | 2.27 | 0.1285 | -0.079 | 17.668
17.5 | 2.308 | 0.14653 | -0.075 | 15.749
18 | 2.364 | 0.14986 | -0.077 | 15.772
18.5 | 2.422 | 0.15384 | -0.079 | 15.742
19 | 2.474 | 0.16542 | -0.079 | 14.958
19.5 | 2.518 | 0.18492 | -0.077 | 13.614
20 | 2.573 | 0.18926 | -0.079 | 13.594

## 128. Re 14M Mach 0.50 (2)
BIGFOIL.COM POLAR EXPORT
HN-998
HN-998 |  |  |  | Cl Max: | 1.3306 | at alpha= | 20 | deg
XFOIL ncrit=9 |  |  |  | L/D Max: | 153.324 | at alpha= | 5 | deg
Re: | 14000000 |  |  | Cd Min: | 0.33723 | at alpha= | 20 | deg
Mach: | 0.5 |  |  | Cl=0 at alpha= | -99 | deg
|  |  |  | @ Cl=0.1, Cd= | 0.00564
|  |  |  | @ Cl=0.4, Cd= | 0.0047579
|  |  |  | @ Cl=0.6, Cd= | 0.0048693
alpha (deg) | Cl | Cd | Cm | Cl/Cd
-3 | 0.1096 | 0.00564 | -0.1178 | 19.4326
-2.5 | 0.1767 | 0.00488 | -0.1171 | 36.209
-2 | 0.2434 | 0.00472 | -0.1166 | 51.5678
-1.5 | 0.3093 | 0.00473 | -0.1162 | 65.3911
-1 | 0.3745 | 0.00475 | -0.1159 | 78.8421
-0.5 | 0.4394 | 0.00477 | -0.1158 | 92.1174
0.5 | 0.5689 | 0.00485 | -0.1155 | 117.299
1 | 0.6332 | 0.00489 | -0.1153 | 129.4888
1.5 | 0.6979 | 0.00506 | -0.115 | 137.9249
2 | 0.7628 | 0.00518 | -0.1147 | 147.2587
2.5 | 0.8268 | 0.0055 | -0.1139 | 150.3273
3 | 0.891 | 0.00585 | -0.113 | 152.3077
3.5 | 0.9545 | 0.00637 | -0.1116 | 149.843
4 | 1.0179 | 0.00698 | -0.1097 | 145.8309
4.5 | 1.0853 | 0.00726 | -0.1082 | 149.4904
5 | 1.1484 | 0.00749 | -0.1051 | 153.3244
5.5 | 1.2117 | 0.00864 | -0.1013 | 140.2431
6 | 1.2576 | 0.01181 | -0.0936 | 106.486
6.5 | 1.2853 | 0.01787 | -0.0838 | 71.925
7 | 1.2895 | 0.02575 | -0.0732 | 50.0777
7.5 | 1.2676 | 0.03345 | -0.0622 | 37.8954
8 | 1.2242 | 0.0398 | -0.0514 | 30.7588
8.5 | 1.1816 | 0.04867 | -0.0486 | 24.2778
9 | 1.1418 | 0.06084 | -0.0543 | 18.7673
9.5 | 1.1098 | 0.0771 | -0.0672 | 14.3943
10 | 1.0875 | 0.09649 | -0.0805 | 11.2706
10.5 | 1.0697 | 0.11327 | -0.0907 | 9.4438
11 | 1.0563 | 0.12924 | -0.1003 | 8.1732
11.5 | 1.0483 | 0.14478 | -0.1094 | 7.2406
12 | 1.0462 | 0.15987 | -0.1181 | 6.5441
12.5 | 1.0432 | 0.17645 | -0.1275 | 5.9122
13 | 1.0552 | 0.18869 | -0.1342 | 5.5922
13.5 | 1.0697 | 0.2003 | -0.1406 | 5.3405
14 | 1.0858 | 0.2116 | -0.1469 | 5.1314
14.5 | 1.1035 | 0.22259 | -0.153 | 4.9575
15 | 1.1222 | 0.23337 | -0.159 | 4.8087
15.5 | 1.142 | 0.24384 | -0.1649 | 4.6834
16 | 1.1636 | 0.25381 | -0.1704 | 4.5845
16.5 | 1.1843 | 0.26374 | -0.1762 | 4.4904
17 | 1.2049 | 0.27315 | -0.182 | 4.4111
17.5 | 1.225 | 0.28322 | -0.1881 | 4.3253
18 | 1.2463 | 0.29314 | -0.1938 | 4.2516
18.5 | 1.2673 | 0.30343 | -0.1997 | 4.1766
19 | 1.2883 | 0.31374 | -0.2057 | 4.1063
19.5 | 1.3099 | 0.32605 | -0.2121 | 4.0175
20 | 1.3306 | 0.33723 | -0.2185 | 3.9457

## 129. Re 16M Mach 0.00 (1)
BIGFOIL.COM POLAR EXPORT
HN-998
HN-998 |  |  |  | Cl Max: | 1.066 | at alpha= | 6.5 | deg
JavaFoil+Calcfoil stall+Eppler ext transition |  |  |  | L/D Max: | 198.7 | at alpha= | 6 | deg
Re: | 16000000 |  |  | Cd Min: | 0.00483 | at alpha= | 4 | deg
Mach: | 0 |  |  | Cl=0 at alpha= | -4.0463 | deg
|  |  |  | @ Cl=0.1, Cd= | 0.0060163
|  |  |  | @ Cl=0.4, Cd= | 0.0071405
|  |  |  | @ Cl=0.6, Cd= | 0.0060628
alpha (deg) | Cl | Cd | Cm | Cl/Cd
-13.5 | -0.181 | 0.08381 | -0.047 | -2.164
-13 | -0.193 | 0.07933 | -0.048 | -2.434
-12.5 | -0.205 | 0.07528 | -0.048 | -2.722
-12 | -0.217 | 0.07125 | -0.048 | -3.043
-11.5 | -0.228 | 0.06721 | -0.049 | -3.399
-11 | -0.24 | 0.0625 | -0.051 | -3.835
-10.5 | -0.25 | 0.05765 | -0.053 | -4.335
-10 | -0.259 | 0.0523 | -0.056 | -4.947
-9.5 | -0.269 | 0.04209 | -0.064 | -6.389
-9 | -0.317 | 0.00757 | -0.09 | -41.947
-8.5 | -0.319 | 0.00588 | -0.092 | -54.214
-8 | -0.305 | 0.006 | -0.092 | -50.839
-7.5 | -0.285 | 0.0062 | -0.093 | -45.966
-7 | -0.259 | 0.00657 | -0.093 | -39.405
-6.5 | -0.227 | 0.00641 | -0.093 | -35.389
-6 | -0.189 | 0.00631 | -0.094 | -30.037
-5.5 | -0.147 | 0.0062 | -0.094 | -23.697
-5 | -0.1 | 0.00614 | -0.094 | -16.243
-4.5 | -0.049 | 0.00608 | -0.095 | -8.041
-4 | 0.005 | 0.00608 | -0.095 | 0.803
-3.5 | 0.061 | 0.00603 | -0.095 | 10.079
-3 | 0.118 | 0.00601 | -0.096 | 19.675
-2.5 | 0.176 | 0.00602 | -0.096 | 29.271
-2 | 0.235 | 0.00603 | -0.096 | 38.947
-1.5 | 0.293 | 0.00605 | -0.097 | 48.476
-1 | 0.352 | 0.00741 | -0.097 | 47.419
-0.5 | 0.409 | 0.00709 | -0.097 | 57.752
0 | 0.467 | 0.00745 | -0.098 | 62.646
0.5 | 0.525 | 0.00674 | -0.098 | 77.878
1 | 0.582 | 0.00619 | -0.098 | 94.032
1.5 | 0.64 | 0.00578 | -0.099 | 110.663
2 | 0.697 | 0.00543 | -0.099 | 128.25
2.5 | 0.754 | 0.00523 | -0.099 | 144.272
3 | 0.81 | 0.00497 | -0.1 | 162.882
3.5 | 0.865 | 0.00485 | -0.1 | 178.407
4 | 0.917 | 0.00483 | -0.1 | 189.863
4.5 | 0.964 | 0.00513 | -0.1 | 187.807
5 | 1.004 | 0.00519 | -0.101 | 193.538
5.5 | 1.035 | 0.00525 | -0.101 | 197.042
6 | 1.056 | 0.00532 | -0.101 | 198.7
6.5 | 1.066 | 0.00545 | -0.101 | 195.475
7 | 1.064 | 0.00552 | -0.102 | 192.715
7.5 | 1.049 | 0.00559 | -0.102 | 187.56
8 | 1.022 | 0.0056 | -0.102 | 182.438
8.5 | 0.985 | 0.0056 | -0.102 | 176.093
9 | 0.94 | 0.00575 | -0.103 | 163.563
9.5 | 0.889 | 0.00564 | -0.103 | 157.691
10 | 0.834 | 0.00582 | -0.103 | 143.409
10.5 | 0.777 | 0.00594 | -0.103 | 130.968
11 | 0.72 | 0.00606 | -0.103 | 118.862
11.5 | 0.665 | 0.00618 | -0.104 | 107.621

## 130. Re 16M Mach 0.00 (2)
BIGFOIL.COM POLAR EXPORT
HN-998
HN-998 |  |  |  | Cl Max: | 1.079 | at alpha= | 6 | deg
XFOIL ncrit=9 |  |  |  | L/D Max: | 152.833 | at alpha= | 6 | deg
Re: | 16000000 |  |  | Cd Min: | 0.00751 | at alpha= | -8.5 | deg
Mach: | 0 |  |  | Cl=0 at alpha= | -3.9141 | deg
|  |  |  | @ Cl=0.1, Cd= | 0.0047628
|  |  |  | @ Cl=0.4, Cd= | 0.0047423
|  |  |  | @ Cl=0.6, Cd= | 0.0049318
alpha (deg) | Cl | Cd | Cm | Cl/Cd
-8.5 | -0.5008 | 0.00751 | -0.1025 | -66.6844
-8 | -0.4485 | 0.00667 | -0.1021 | -67.2414
-7.5 | -0.3949 | 0.00612 | -0.1018 | -64.5261
-7 | -0.3405 | 0.00571 | -0.1016 | -59.6322
-6.5 | -0.2856 | 0.00532 | -0.1016 | -53.6842
-6 | -0.2304 | 0.00516 | -0.1015 | -44.6512
-5.5 | -0.1753 | 0.00509 | -0.1015 | -34.4401
-5 | -0.1198 | 0.00513 | -0.1014 | -23.3528
-4.5 | -0.0646 | 0.00523 | -0.1014 | -12.3518
-4 | -0.0095 | 0.00521 | -0.1013 | -1.8234
-3.5 | 0.0458 | 0.00487 | -0.1012 | 9.4045
-2.5 | 0.157 | 0.00465 | -0.1011 | 33.7634
-2 | 0.2126 | 0.00468 | -0.1011 | 45.4274
-1.5 | 0.268 | 0.00469 | -0.1011 | 57.1429
-1 | 0.3233 | 0.00472 | -0.1011 | 68.4958
-0.5 | 0.3786 | 0.00475 | -0.1011 | 79.7053
0 | 0.434 | 0.00473 | -0.1012 | 91.7548
0.5 | 0.4889 | 0.00482 | -0.1011 | 101.4315
1 | 0.5439 | 0.00483 | -0.1012 | 112.6087
1.5 | 0.5988 | 0.00493 | -0.1012 | 121.4604
2 | 0.6538 | 0.00501 | -0.1012 | 130.499
2.5 | 0.7078 | 0.00522 | -0.1011 | 135.5939
3 | 0.7608 | 0.00558 | -0.1007 | 136.3441
3.5 | 0.8146 | 0.00585 | -0.1005 | 139.2479
4 | 0.868 | 0.00617 | -0.1002 | 140.6807
4.5 | 0.9211 | 0.00651 | -0.0998 | 141.49
5 | 0.9749 | 0.00669 | -0.0996 | 145.725
6 | 1.079 | 0.00706 | -0.0984 | 152.8329

## 131. Re 16M Mach 0.10 (1)
BIGFOIL.COM POLAR EXPORT
HN-998
HN-998 |  |  |  | Cl Max: | 1.065 | at alpha= | 6.5 | deg
JavaFoil+Calcfoil stall+Eppler ext transition |  |  |  | L/D Max: | 197.802 | at alpha= | 6 | deg
Re: | 16000000 |  |  | Cd Min: | 0.00485 | at alpha= | 3.5 | deg
Mach: | 0.1 |  |  | Cl=0 at alpha= | -4.0463 | deg
|  |  |  | @ Cl=0.1, Cd= | 0.0060197
|  |  |  | @ Cl=0.4, Cd= | 0.0070564
|  |  |  | @ Cl=0.6, Cd= | 0.006094
alpha (deg) | Cl | Cd | Cm | Cl/Cd
-13.5 | -0.152 | 0.08446 | -0.047 | -1.799
-13 | -0.165 | 0.07995 | -0.048 | -2.063
-12.5 | -0.178 | 0.07551 | -0.048 | -2.363
-12 | -0.192 | 0.07162 | -0.048 | -2.682
-11.5 | -0.206 | 0.06764 | -0.049 | -3.041
-11 | -0.219 | 0.06378 | -0.049 | -3.431
-10.5 | -0.231 | 0.05879 | -0.052 | -3.937
-10 | -0.243 | 0.05325 | -0.056 | -4.562
-9.5 | -0.253 | 0.04693 | -0.06 | -5.385
-9 | -0.264 | 0.03538 | -0.069 | -7.458
-8.5 | -0.31 | 0.00596 | -0.092 | -51.954
-8 | -0.298 | 0.00601 | -0.093 | -49.624
-7.5 | -0.28 | 0.00624 | -0.093 | -44.944
-7 | -0.256 | 0.0066 | -0.093 | -38.781
-6.5 | -0.225 | 0.00645 | -0.094 | -34.934
-6 | -0.189 | 0.00635 | -0.094 | -29.734
-5.5 | -0.147 | 0.00624 | -0.095 | -23.529
-5 | -0.1 | 0.00614 | -0.095 | -16.253
-4.5 | -0.049 | 0.00612 | -0.095 | -8.013
-4 | 0.005 | 0.0061 | -0.096 | 0.804
-3.5 | 0.061 | 0.00606 | -0.096 | 10.08
-3 | 0.119 | 0.006 | -0.096 | 19.785
-2.5 | 0.177 | 0.00602 | -0.097 | 29.412
-2 | 0.236 | 0.00602 | -0.097 | 39.196
-1.5 | 0.295 | 0.00606 | -0.097 | 48.693
-1 | 0.353 | 0.00687 | -0.098 | 51.398
-0.5 | 0.411 | 0.0071 | -0.098 | 57.929
0 | 0.469 | 0.00747 | -0.098 | 62.796
0.5 | 0.527 | 0.00675 | -0.099 | 78.094
1 | 0.585 | 0.0062 | -0.099 | 94.309
1.5 | 0.643 | 0.00579 | -0.099 | 110.991
2 | 0.7 | 0.00544 | -0.099 | 128.641
2.5 | 0.758 | 0.00523 | -0.1 | 144.734
3 | 0.814 | 0.00498 | -0.1 | 163.393
3.5 | 0.869 | 0.00485 | -0.1 | 179.268
4 | 0.922 | 0.00485 | -0.101 | 190.101
4.5 | 0.969 | 0.00515 | -0.101 | 187.909
5 | 1.008 | 0.00521 | -0.101 | 193.395
5.5 | 1.038 | 0.00528 | -0.101 | 196.699
6 | 1.058 | 0.00535 | -0.102 | 197.802
6.5 | 1.065 | 0.00548 | -0.102 | 194.166
7 | 1.059 | 0.00555 | -0.102 | 190.667
7.5 | 1.039 | 0.00563 | -0.102 | 184.609
8 | 1.007 | 0.00564 | -0.103 | 178.407
8.5 | 0.964 | 0.00564 | -0.103 | 171.008
9 | 0.912 | 0.00579 | -0.103 | 157.362
9.5 | 0.854 | 0.00569 | -0.103 | 149.979
10 | 0.792 | 0.00586 | -0.104 | 135.079
10.5 | 0.728 | 0.006 | -0.104 | 121.347
11 | 0.665 | 0.00613 | -0.104 | 108.469
11.5 | 0.605 | 0.00628 | -0.104 | 96.285

## 132. Re 16M Mach 0.10 (2)
BIGFOIL.COM POLAR EXPORT
HN-998
HN-998 |  |  |  | Cl Max: | 1.0855 | at alpha= | 6 | deg
XFOIL ncrit=9 |  |  |  | L/D Max: | 152.887 | at alpha= | 6 | deg
Re: | 16000000 |  |  | Cd Min: | 0.00738 | at alpha= | -8 | deg
Mach: | 0.1 |  |  | Cl=0 at alpha= | -3.9102 | deg
|  |  |  | @ Cl=0.1, Cd= | 0.0047343
|  |  |  | @ Cl=0.4, Cd= | 0.004743
|  |  |  | @ Cl=0.6, Cd= | 0.004936
alpha (deg) | Cl | Cd | Cm | Cl/Cd
-8 | -0.4522 | 0.00738 | -0.1033 | -61.2737
-7.5 | -0.3987 | 0.00641 | -0.1029 | -62.1997
-7 | -0.3439 | 0.00586 | -0.1026 | -58.686
-6.5 | -0.2885 | 0.00538 | -0.1024 | -53.6245
-6 | -0.2327 | 0.00519 | -0.1023 | -44.8362
-5.5 | -0.1771 | 0.00511 | -0.1021 | -34.6575
-5 | -0.1212 | 0.00513 | -0.1021 | -23.6257
-4.5 | -0.0655 | 0.00523 | -0.102 | -12.5239
-4 | -0.01 | 0.00521 | -0.1019 | -1.9194
-3.5 | 0.0457 | 0.00488 | -0.1018 | 9.3648
-3 | 0.1016 | 0.00473 | -0.1017 | 21.4799
-2.5 | 0.1577 | 0.00465 | -0.1017 | 33.914
-2 | 0.2136 | 0.00468 | -0.1016 | 45.641
-1.5 | 0.2693 | 0.00469 | -0.1016 | 57.42
-1 | 0.325 | 0.00472 | -0.1016 | 68.8559
-0.5 | 0.3806 | 0.00475 | -0.1016 | 80.1263
0 | 0.4363 | 0.00473 | -0.1016 | 92.241
0.5 | 0.4915 | 0.00482 | -0.1016 | 101.971
1 | 0.5468 | 0.00483 | -0.1017 | 113.2091
1.5 | 0.602 | 0.00494 | -0.1016 | 121.8623
2 | 0.6573 | 0.00501 | -0.1017 | 131.1976
2.5 | 0.7117 | 0.00522 | -0.1015 | 136.341
3 | 0.7651 | 0.00558 | -0.1012 | 137.1147
3.5 | 0.8192 | 0.00586 | -0.1009 | 139.7952
4 | 0.8728 | 0.00619 | -0.1006 | 141.0016
4.5 | 0.9264 | 0.00653 | -0.1002 | 141.8683
5 | 0.9806 | 0.00671 | -0.0999 | 146.1401
5.5 | 1.0317 | 0.00677 | -0.0989 | 152.3929
6 | 1.0855 | 0.0071 | -0.0985 | 152.8873

## 133. Re 16M Mach 0.25 (1)
BIGFOIL.COM POLAR EXPORT
HN-998
HN-998 |  |  |  | Cl Max: | 1.059 | at alpha= | 6 | deg
JavaFoil+Calcfoil stall+Eppler ext transition |  |  |  | L/D Max: | 193.923 | at alpha= | 5.5 | deg
Re: | 16000000 |  |  | Cd Min: | 0.00492 | at alpha= | 3.5 | deg
Mach: | 0.25 |  |  | Cl=0 at alpha= | -4.0454 | deg
|  |  |  | @ Cl=0.1, Cd= | 0.006072
|  |  |  | @ Cl=0.4, Cd= | 0.01382
|  |  |  | @ Cl=0.6, Cd= | 0.01382
alpha (deg) | Cl | Cd | Cm | Cl/Cd
-12.5 | -0.047 | 0.07668 | -0.049 | -0.612
-12 | -0.044 | 0.07227 | -0.05 | -0.611
-11.5 | -0.041 | 0.06772 | -0.051 | -0.613
-11 | -0.039 | 0.06331 | -0.052 | -0.613
-10.5 | -0.036 | 0.06135 | -0.05 | -0.586
-10 | -0.089 | 0.05809 | -0.051 | -1.535
-9.5 | -0.132 | 0.05474 | -0.051 | -2.41
-9 | -0.165 | 0.04777 | -0.058 | -3.458
-8.5 | -0.206 | 0.02062 | -0.081 | -9.987
-8 | -0.241 | 0.00619 | -0.095 | -39.026
-7.5 | -0.242 | 0.00632 | -0.096 | -38.283
-7 | -0.232 | 0.00625 | -0.096 | -37.161
-6.5 | -0.212 | 0.00653 | -0.096 | -32.48
-6 | -0.183 | 0.00644 | -0.097 | -28.367
-5.5 | -0.145 | 0.0063 | -0.097 | -23.005
-5 | -0.1 | 0.00626 | -0.097 | -15.982
-4.5 | -0.05 | 0.00616 | -0.098 | -8.054
-4 | 0.005 | 0.00614 | -0.098 | 0.813
-3.5 | 0.062 | 0.00611 | -0.099 | 10.219
-3 | 0.122 | 0.00605 | -0.099 | 20.115
-2.5 | 0.182 | 0.00606 | -0.099 | 29.994
-2 | 0.242 | 0.00606 | -0.1 | 40.025
-1.5 | 0.303 | 0.00612 | -0.1 | 49.488
-1 | 0.363 | 0.00753 | -0.1 | 48.241
-0.5 | 0.423 | 0.00719 | -0.101 | 58.775
0 | 0.482 | 0.00759 | -0.101 | 63.538
0.5 | 0.542 | 0.00684 | -0.101 | 79.175
1 | 0.601 | 0.00627 | -0.102 | 95.801
1.5 | 0.66 | 0.00584 | -0.102 | 113.015
2 | 0.72 | 0.0055 | -0.102 | 130.869
2.5 | 0.778 | 0.00528 | -0.102 | 147.517
3 | 0.837 | 0.00504 | -0.103 | 166.086
3.5 | 0.892 | 0.00492 | -0.103 | 181.556
4 | 0.946 | 0.00495 | -0.103 | 190.893
4.5 | 0.992 | 0.00526 | -0.104 | 188.423
5 | 1.028 | 0.00534 | -0.104 | 192.608
5.5 | 1.051 | 0.00542 | -0.104 | 193.923
6 | 1.059 | 0.0055 | -0.104 | 192.464
6.5 | 1.046 | 0.00566 | -0.105 | 184.87
7 | 1.011 | 0.00575 | -0.105 | 175.764
7.5 | 0.953 | 0.00584 | -0.105 | 163.179
8 | 0.872 | 0.00595 | -0.105 | 146.616
8.5 | 0.77 | 0.00587 | -0.106 | 131.281
9 | 0.653 | 0.00605 | -0.106 | 107.777
9.5 | 0.523 | 0.00601 | -0.106 | 87.023
10 | 0.382 | 0.00616 | -0.106 | 62.054
10.5 | 0.207 | 0.00642 | -0.107 | 32.31
11 | 0.105 | 0.01382 | -0.106 | 7.618

## 134. Re 16M Mach 0.25 (2)
BIGFOIL.COM POLAR EXPORT
HN-998
HN-998 |  |  |  | Cl Max: | 1.3041 | at alpha= | 9 | deg
XFOIL ncrit=9 |  |  |  | L/D Max: | 153.766 | at alpha= | 5.5 | deg
Re: | 16000000 |  |  | Cd Min: | 0.18018 | at alpha= | 14 | deg
Mach: | 0.25 |  |  | Cl=0 at alpha= | -99 | deg
|  |  |  | @ Cl=0.1, Cd= | 0.00473
|  |  |  | @ Cl=0.4, Cd= | 0.00473
|  |  |  | @ Cl=0.6, Cd= | 0.0049183
alpha (deg) | Cl | Cd | Cm | Cl/Cd
0 | 0.4489 | 0.00473 | -0.1043 | 94.9049
0.5 | 0.5058 | 0.00483 | -0.1042 | 104.7205
1 | 0.5628 | 0.00484 | -0.1043 | 116.281
1.5 | 0.6198 | 0.00496 | -0.1042 | 124.9597
2 | 0.6769 | 0.00504 | -0.1042 | 134.3056
2.5 | 0.733 | 0.00526 | -0.1039 | 139.3536
3 | 0.7883 | 0.00562 | -0.1035 | 140.2669
3.5 | 0.8443 | 0.00592 | -0.1031 | 142.6182
4 | 0.8998 | 0.0063 | -0.1025 | 142.8254
4.5 | 0.9556 | 0.00666 | -0.1019 | 143.4835
5 | 1.0123 | 0.00683 | -0.1015 | 148.2138
5.5 | 1.0656 | 0.00693 | -0.1001 | 153.7662
6.5 | 1.1699 | 0.00898 | -0.0967 | 130.2784
7 | 1.223 | 0.00985 | -0.0952 | 124.1624
7.5 | 1.275 | 0.01085 | -0.0934 | 117.5115
8.5 | 1.2853 | 0.02946 | -0.0743 | 43.6286
9 | 1.3041 | 0.03414 | -0.069 | 38.1986
9.5 | 1.2963 | 0.04074 | -0.0615 | 31.8189
10 | 1.2573 | 0.04606 | -0.0508 | 27.297
10.5 | 1.2157 | 0.05373 | -0.0465 | 22.6261
11 | 1.1742 | 0.06468 | -0.0497 | 18.154
11.5 | 1.1289 | 0.08232 | -0.0624 | 13.7136
12 | 1.0699 | 0.11592 | -0.0833 | 9.2296
12.5 | 1.0411 | 0.13756 | -0.0946 | 7.5683
13 | 1.031 | 0.15356 | -0.1032 | 6.714
13.5 | 1.0294 | 0.16752 | -0.1106 | 6.1449
14 | 1.0327 | 0.18018 | -0.1173 | 5.7315

## 135. Re 16M Mach 0.50 (1)
BIGFOIL.COM POLAR EXPORT
HN-998
HN-998 |  |  |  | Cl Max: | 2.573 | at alpha= | 20 | deg
JavaFoil+Calcfoil stall+Eppler ext transition |  |  |  | L/D Max: | 187.996 | at alpha= | 3.5 | deg
Re: | 16000000 |  |  | Cd Min: | 0.00528 | at alpha= | 3.5 | deg
Mach: | 0.5 |  |  | Cl=0 at alpha= | -4.0714 | deg
|  |  |  | @ Cl=0.1, Cd= | 0.0063004
|  |  |  | @ Cl=0.4, Cd= | 0.0062853
|  |  |  | @ Cl=0.6, Cd= | 0.0072654
alpha (deg) | Cl | Cd | Cm | Cl/Cd
-20 | -0.81 | 0.1652 | -0.056 | -4.9
-19.5 | -0.786 | 0.14734 | -0.057 | -5.336
-19 | -0.762 | 0.13889 | -0.057 | -5.486
-18.5 | -0.739 | 0.12896 | -0.059 | -5.733
-18 | -0.714 | 0.12314 | -0.059 | -5.801
-17.5 | -0.69 | 0.11678 | -0.059 | -5.906
-17 | -0.667 | 0.10758 | -0.061 | -6.202
-16.5 | -0.644 | 0.09966 | -0.063 | -6.465
-16 | -0.623 | 0.09021 | -0.066 | -6.906
-15.5 | -0.588 | 0.10617 | -0.056 | -5.538
-15 | -0.564 | 0.09809 | -0.057 | -5.746
-14.5 | -0.541 | 0.08834 | -0.061 | -6.126
-14 | -0.52 | 0.07872 | -0.065 | -6.602
-13.5 | -0.5 | 0.06796 | -0.07 | -7.354
-13 | -0.461 | 0.08829 | -0.053 | -5.222
-12.5 | -0.437 | 0.07838 | -0.056 | -5.578
-12 | -0.414 | 0.06964 | -0.061 | -5.949
-11.5 | -0.393 | 0.05999 | -0.067 | -6.552
-11 | -0.377 | 0.0458 | -0.077 | -8.225
-10.5 | -0.335 | 0.06586 | -0.054 | -5.079
-10 | -0.309 | 0.06132 | -0.054 | -5.043
-9.5 | -0.285 | 0.05413 | -0.061 | -5.274
-9 | -0.269 | 0.03873 | -0.077 | -6.939
-8.5 | -0.286 | 0.0073 | -0.106 | -39.197
-8 | -0.208 | 0.0465 | -0.06 | -4.464
-7.5 | -0.181 | 0.04493 | -0.058 | -4.03
-7 | -0.156 | 0.03961 | -0.065 | -3.95
-6.5 | -0.159 | 0.00608 | -0.108 | -26.177
-6 | -0.127 | 0.00658 | -0.108 | -19.287
-5.5 | -0.095 | 0.00635 | -0.109 | -14.912
-5 | -0.062 | 0.00656 | -0.109 | -9.49
-4.5 | -0.03 | 0.00643 | -0.109 | -4.624
-4 | 0.005 | 0.00635 | -0.11 | 0.785
-3.5 | 0.067 | 0.00633 | -0.11 | 10.549
-3 | 0.134 | 0.00627 | -0.111 | 21.305
-2.5 | 0.202 | 0.00623 | -0.111 | 32.362
-2 | 0.27 | 0.00627 | -0.111 | 43.067
-1.5 | 0.338 | 0.00634 | -0.112 | 53.371
-1 | 0.406 | 0.00628 | -0.112 | 64.6
-0.5 | 0.472 | 0.00759 | -0.113 | 62.228
0 | 0.539 | 0.00721 | -0.113 | 74.767
0.5 | 0.605 | 0.00727 | -0.113 | 83.298
1 | 0.672 | 0.00661 | -0.114 | 101.544
1.5 | 0.738 | 0.00615 | -0.114 | 120.018
2 | 0.804 | 0.00577 | -0.114 | 139.348
2.5 | 0.869 | 0.00552 | -0.115 | 157.362
3 | 0.933 | 0.00531 | -0.115 | 175.765
3.5 | 0.993 | 0.00528 | -0.115 | 187.996
4 | 1.047 | 0.00565 | -0.116 | 185.279
4.5 | 1.079 | 0.00577 | -0.116 | 187.032
5 | 1.056 | 0.00605 | -0.116 | 174.626
5.5 | 0.638 | 0.00619 | -0.116 | 103.108
6 | 0.672 | 0.00636 | -0.117 | 105.705
6.5 | 0.706 | 0.00645 | -0.117 | 109.403
7 | 0.74 | 0.00679 | -0.117 | 109.036
7.5 | 0.775 | 0.0067 | -0.118 | 115.677
8 | 0.809 | 0.00703 | -0.118 | 115.006
8.5 | 0.839 | 0.01525 | -0.118 | 54.999
9 | 0.878 | 0.00692 | -0.118 | 126.839
9.5 | 0.894 | 0.01752 | -0.116 | 51.011
10 | 0.946 | 0.00684 | -0.119 | 138.421
10.5 | 0.969 | 0.0176 | -0.118 | 55.074
11 | 0.887 | 0.04499 | -0.098 | 19.708
11.5 | 0.853 | 0.08 | -0.068 | 10.66
12 | 1.027 | 0.02529 | -0.113 | 40.629
12.5 | 0.939 | 0.06904 | -0.087 | 13.606
13 | 0.954 | 0.08196 | -0.08 | 11.637
13.5 | 0.977 | 0.08689 | -0.078 | 11.246
14 | 1.956 | 0.09271 | -0.078 | 21.103
14.5 | 2.021 | 0.09468 | -0.081 | 21.342
15 | 2.056 | 0.10774 | -0.077 | 19.079
15.5 | 2.095 | 0.12251 | -0.072 | 17.097
16 | 2.153 | 0.12566 | -0.075 | 17.131
16.5 | 2.211 | 0.12914 | -0.077 | 17.123
17 | 2.264 | 0.13709 | -0.077 | 16.513
17.5 | 2.307 | 0.15287 | -0.075 | 15.09
18 | 2.362 | 0.15755 | -0.076 | 14.992
18.5 | 2.419 | 0.16089 | -0.078 | 15.035
19 | 2.473 | 0.17217 | -0.079 | 14.364
19.5 | 2.518 | 0.19084 | -0.077 | 13.193
20 | 2.573 | 0.19502 | -0.079 | 13.192

## 136. Re 16M Mach 0.50 (2)
BIGFOIL.COM POLAR EXPORT
HN-998
HN-998 |  |  |  | Cl Max: | 1.3312 | at alpha= | 20 | deg
XFOIL ncrit=9 |  |  |  | L/D Max: | 154.219 | at alpha= | 5 | deg
Re: | 16000000 |  |  | Cd Min: | 0.33756 | at alpha= | 20 | deg
Mach: | 0.5 |  |  | Cl=0 at alpha= | -3.8124 | deg
|  |  |  | @ Cl=0.1, Cd= | 0.0055552
|  |  |  | @ Cl=0.4, Cd= | 0.0047579
|  |  |  | @ Cl=0.6, Cd= | 0.0048839
alpha (deg) | Cl | Cd | Cm | Cl/Cd
-6.5 | -0.152 | 0.05669 | -0.0957 | -2.6812
-6 | -0.1796 | 0.04514 | -0.1041 | -3.9787
-5.5 | -0.1566 | 0.03609 | -0.1118 | -4.3392
-5 | -0.1216 | 0.02708 | -0.1169 | -4.4904
-4.5 | -0.0826 | 0.01457 | -0.1201 | -5.6692
-4 | -0.0251 | 0.00789 | -0.1199 | -3.1812
-3.5 | 0.0418 | 0.0063 | -0.1187 | 6.6349
-3 | 0.109 | 0.00544 | -0.1178 | 20.0368
-2 | 0.2432 | 0.00468 | -0.1166 | 51.9658
-1.5 | 0.3091 | 0.0047 | -0.1163 | 65.766
-1 | 0.3743 | 0.00475 | -0.116 | 78.8
-0.5 | 0.4394 | 0.00477 | -0.1158 | 92.1174
0 | 0.5043 | 0.00477 | -0.1157 | 105.7233
0.5 | 0.5692 | 0.00486 | -0.1156 | 117.1193
1 | 0.6335 | 0.00491 | -0.1154 | 129.0224
1.5 | 0.6984 | 0.00506 | -0.1151 | 138.0237
2 | 0.7634 | 0.00519 | -0.1148 | 147.0906
2.5 | 0.8276 | 0.00549 | -0.114 | 150.7468
3 | 0.8918 | 0.00584 | -0.1131 | 152.7055
3.5 | 0.9557 | 0.00632 | -0.1117 | 151.2184
4 | 1.0197 | 0.00689 | -0.11 | 147.9971
4.5 | 1.0875 | 0.00717 | -0.1085 | 151.6736
5 | 1.1551 | 0.00749 | -0.1065 | 154.219
5.5 | 1.2148 | 0.00842 | -0.1018 | 144.2755
6 | 1.2608 | 0.01159 | -0.0941 | 108.7834
6.5 | 1.2884 | 0.01767 | -0.0842 | 72.9145
7 | 1.2926 | 0.02556 | -0.0736 | 50.5712
7.5 | 1.2711 | 0.03335 | -0.0626 | 38.1139
8 | 1.2272 | 0.0396 | -0.0515 | 30.9899
8.5 | 1.1843 | 0.04839 | -0.0486 | 24.4741
9 | 1.1444 | 0.06045 | -0.0541 | 18.9313
9.5 | 1.1122 | 0.0766 | -0.0668 | 14.5196
10 | 1.0901 | 0.09595 | -0.0802 | 11.3611
10.5 | 1.0723 | 0.11278 | -0.0904 | 9.5079
11 | 1.0583 | 0.12887 | -0.1001 | 8.2122
11.5 | 1.0488 | 0.14483 | -0.1095 | 7.2416
12 | 1.045 | 0.16056 | -0.1186 | 6.5085
12.5 | 1.0435 | 0.17668 | -0.1278 | 5.9062
13 | 1.0556 | 0.18891 | -0.1345 | 5.5878
13.5 | 1.0702 | 0.20051 | -0.1409 | 5.3374
14 | 1.0865 | 0.21177 | -0.1471 | 5.1306
14.5 | 1.1043 | 0.2227 | -0.1531 | 4.9587
15 | 1.1234 | 0.23333 | -0.1591 | 4.8146
15.5 | 1.1445 | 0.24335 | -0.1646 | 4.7031
16 | 1.1647 | 0.25356 | -0.1705 | 4.5934
16.5 | 1.1851 | 0.26341 | -0.1763 | 4.4991
17 | 1.2055 | 0.27281 | -0.1821 | 4.4188
18.5 | 1.2679 | 0.30327 | -0.1999 | 4.1808
19 | 1.2888 | 0.31329 | -0.2058 | 4.1138
19.5 | 1.3097 | 0.32371 | -0.2118 | 4.0459
20 | 1.3312 | 0.33756 | -0.2187 | 3.9436

## 137. Re 18M Mach 0.00 (1)
BIGFOIL.COM POLAR EXPORT
HN-998
HN-998 |  |  |  | Cl Max: | 1.066 | at alpha= | 6.5 | deg
JavaFoil+Calcfoil stall+Eppler ext transition |  |  |  | L/D Max: | 201.355 | at alpha= | 6 | deg
Re: | 18000000 |  |  | Cd Min: | 0.00481 | at alpha= | 4 | deg
Mach: | 0 |  |  | Cl=0 at alpha= | -4.0463 | deg
|  |  |  | @ Cl=0.1, Cd= | 0.0059937
|  |  |  | @ Cl=0.4, Cd= | 0.0071253
|  |  |  | @ Cl=0.6, Cd= | 0.0060559
alpha (deg) | Cl | Cd | Cm | Cl/Cd
-14 | -0.17 | 0.08796 | -0.047 | -1.935
-13.5 | -0.181 | 0.08333 | -0.048 | -2.178
-13 | -0.193 | 0.07877 | -0.048 | -2.453
-12.5 | -0.205 | 0.07485 | -0.049 | -2.739
-12 | -0.217 | 0.07079 | -0.049 | -3.065
-11.5 | -0.229 | 0.06655 | -0.05 | -3.436
-11 | -0.24 | 0.06187 | -0.052 | -3.878
-10.5 | -0.25 | 0.05677 | -0.054 | -4.41
-10 | -0.26 | 0.05052 | -0.058 | -5.145
-9.5 | -0.271 | 0.03972 | -0.066 | -6.817
-9 | -0.321 | 0.00718 | -0.091 | -44.664
-8.5 | -0.319 | 0.00616 | -0.092 | -51.734
-8 | -0.305 | 0.0063 | -0.092 | -48.409
-7.5 | -0.285 | 0.00618 | -0.093 | -46.109
-7 | -0.259 | 0.0065 | -0.093 | -39.792
-6.5 | -0.227 | 0.00637 | -0.093 | -35.612
-6 | -0.189 | 0.00631 | -0.094 | -30.025
-5.5 | -0.147 | 0.00619 | -0.094 | -23.728
-5 | -0.1 | 0.00613 | -0.094 | -16.286
-4.5 | -0.049 | 0.00609 | -0.095 | -8.028
-4 | 0.005 | 0.00605 | -0.095 | 0.808
-3.5 | 0.061 | 0.00598 | -0.095 | 10.174
-3 | 0.118 | 0.006 | -0.096 | 19.689
-2.5 | 0.176 | 0.006 | -0.096 | 29.406
-2 | 0.235 | 0.0062 | -0.096 | 37.853
-1.5 | 0.293 | 0.00607 | -0.097 | 48.368
-1 | 0.352 | 0.00742 | -0.097 | 47.382
-0.5 | 0.409 | 0.00707 | -0.097 | 57.857
0 | 0.467 | 0.00746 | -0.098 | 62.613
0.5 | 0.525 | 0.00673 | -0.098 | 77.989
1 | 0.582 | 0.00618 | -0.098 | 94.19
1.5 | 0.64 | 0.00578 | -0.099 | 110.706
2 | 0.697 | 0.00543 | -0.099 | 128.437
2.5 | 0.754 | 0.00521 | -0.099 | 144.732
3 | 0.81 | 0.00496 | -0.1 | 163.289
3.5 | 0.865 | 0.00483 | -0.1 | 179.055
4 | 0.917 | 0.00481 | -0.1 | 190.731
4.5 | 0.964 | 0.00508 | -0.1 | 189.686
5 | 1.004 | 0.00513 | -0.101 | 195.865
5.5 | 1.035 | 0.00519 | -0.101 | 199.616
6 | 1.056 | 0.00525 | -0.101 | 201.355
6.5 | 1.066 | 0.00537 | -0.101 | 198.434
7 | 1.064 | 0.00544 | -0.102 | 195.446
7.5 | 1.049 | 0.00551 | -0.102 | 190.265
8 | 1.022 | 0.00553 | -0.102 | 184.88
8.5 | 0.985 | 0.00552 | -0.102 | 178.465
9 | 0.94 | 0.00568 | -0.103 | 165.6
9.5 | 0.889 | 0.00575 | -0.103 | 154.695
10 | 0.834 | 0.00573 | -0.103 | 145.674
10.5 | 0.777 | 0.00584 | -0.103 | 133.034
11 | 0.72 | 0.00597 | -0.103 | 120.739
11.5 | 0.665 | 0.00606 | -0.104 | 109.618

## 138. Re 18M Mach 0.00 (2)
BIGFOIL.COM POLAR EXPORT
HN-998
HN-998 |  |  |  | Cl Max: | 1.1329 | at alpha= | 6.5 | deg
XFOIL ncrit=9 |  |  |  | L/D Max: | 155.902 | at alpha= | 6 | deg
Re: | 18000000 |  |  | Cd Min: | 0.00915 | at alpha= | -9.5 | deg
Mach: | 0 |  |  | Cl=0 at alpha= | -3.9083 | deg
|  |  |  | @ Cl=0.1, Cd= | 0.0046911
|  |  |  | @ Cl=0.4, Cd= | 0.0047523
|  |  |  | @ Cl=0.6, Cd= | 0.0049518
alpha (deg) | Cl | Cd | Cm | Cl/Cd
-9.5 | -0.6067 | 0.00915 | -0.1028 | -66.306
-9 | -0.5562 | 0.00775 | -0.1024 | -71.7677
-8.5 | -0.5037 | 0.00694 | -0.1021 | -72.5793
-8 | -0.4503 | 0.00638 | -0.1018 | -70.5799
-7.5 | -0.3962 | 0.00594 | -0.1016 | -66.7003
-7 | -0.3416 | 0.00559 | -0.1015 | -61.1091
-6.5 | -0.2865 | 0.00526 | -0.1014 | -54.4677
-6 | -0.2314 | 0.00509 | -0.1014 | -45.4617
-5.5 | -0.1762 | 0.005 | -0.1013 | -35.24
-5 | -0.1207 | 0.00498 | -0.1013 | -24.2369
-4.5 | -0.0654 | 0.00503 | -0.1013 | -13.002
-4 | -0.0102 | 0.00498 | -0.1012 | -2.0482
-3.5 | 0.0454 | 0.00476 | -0.1012 | 9.5378
-3 | 0.1009 | 0.00469 | -0.1011 | 21.5139
-2.5 | 0.1567 | 0.00463 | -0.1011 | 33.8445
-2 | 0.2123 | 0.00468 | -0.1011 | 45.3632
-1.5 | 0.2677 | 0.00468 | -0.1011 | 57.2009
-1 | 0.3232 | 0.00471 | -0.1011 | 68.62
-0.5 | 0.3785 | 0.00476 | -0.1011 | 79.5168
0 | 0.434 | 0.00474 | -0.1012 | 91.5612
1 | 0.5441 | 0.00485 | -0.1012 | 112.1856
2 | 0.6539 | 0.00505 | -0.1012 | 129.4851
2.5 | 0.7082 | 0.00523 | -0.1011 | 135.4111
3 | 0.7612 | 0.00559 | -0.1008 | 136.1717
3.5 | 0.8155 | 0.0058 | -0.1006 | 140.6034
4 | 0.8688 | 0.00614 | -0.1003 | 141.4984
4.5 | 0.9222 | 0.00645 | -0.1 | 142.9767
5 | 0.9762 | 0.00664 | -0.0998 | 147.0181
5.5 | 1.0297 | 0.00677 | -0.0996 | 152.0975
6 | 1.0804 | 0.00693 | -0.0986 | 155.9019
6.5 | 1.1329 | 0.00738 | -0.0981 | 153.5095

## 139. Re 18M Mach 0.10 (1)
BIGFOIL.COM POLAR EXPORT
HN-998
HN-998 |  |  |  | Cl Max: | 1.065 | at alpha= | 6.5 | deg
JavaFoil+Calcfoil stall+Eppler ext transition |  |  |  | L/D Max: | 200.462 | at alpha= | 6 | deg
Re: | 18000000 |  |  | Cd Min: | 0.00483 | at alpha= | 3.5 | deg
Mach: | 0.1 |  |  | Cl=0 at alpha= | -4.0463 | deg
|  |  |  | @ Cl=0.1, Cd= | 0.0059933
|  |  |  | @ Cl=0.4, Cd= | 0.0071545
|  |  |  | @ Cl=0.6, Cd= | 0.0060865
alpha (deg) | Cl | Cd | Cm | Cl/Cd
-13.5 | -0.152 | 0.08398 | -0.048 | -1.811
-13 | -0.165 | 0.07938 | -0.048 | -2.079
-12.5 | -0.178 | 0.07503 | -0.049 | -2.379
-12 | -0.192 | 0.07119 | -0.049 | -2.699
-11.5 | -0.206 | 0.06708 | -0.05 | -3.069
-11 | -0.219 | 0.06313 | -0.05 | -3.47
-10.5 | -0.232 | 0.058 | -0.053 | -3.997
-10 | -0.244 | 0.05195 | -0.057 | -4.691
-9.5 | -0.255 | 0.04363 | -0.063 | -5.845
-9 | -0.292 | 0.01183 | -0.086 | -24.697
-8.5 | -0.31 | 0.00592 | -0.092 | -52.328
-8 | -0.298 | 0.00636 | -0.093 | -46.931
-7.5 | -0.28 | 0.00614 | -0.093 | -45.643
-7 | -0.256 | 0.00654 | -0.093 | -39.147
-6.5 | -0.225 | 0.00641 | -0.094 | -35.175
-6 | -0.189 | 0.00632 | -0.094 | -29.908
-5.5 | -0.147 | 0.00621 | -0.095 | -23.618
-5 | -0.1 | 0.00612 | -0.095 | -16.332
-4.5 | -0.049 | 0.00608 | -0.095 | -8.058
-4 | 0.005 | 0.00604 | -0.096 | 0.812
-3.5 | 0.061 | 0.006 | -0.096 | 10.177
-3 | 0.119 | 0.00599 | -0.096 | 19.801
-2.5 | 0.177 | 0.00598 | -0.097 | 29.604
-2 | 0.236 | 0.00619 | -0.097 | 38.101
-1.5 | 0.295 | 0.00607 | -0.097 | 48.606
-1 | 0.353 | 0.00743 | -0.098 | 47.538
-0.5 | 0.411 | 0.00709 | -0.098 | 58.047
0 | 0.469 | 0.00748 | -0.098 | 62.752
0.5 | 0.527 | 0.00674 | -0.099 | 78.191
1 | 0.585 | 0.00619 | -0.099 | 94.468
1.5 | 0.643 | 0.00579 | -0.099 | 111.055
2 | 0.7 | 0.00543 | -0.099 | 128.863
2.5 | 0.758 | 0.00522 | -0.1 | 145.181
3 | 0.814 | 0.00497 | -0.1 | 163.773
3.5 | 0.869 | 0.00483 | -0.1 | 179.889
4 | 0.922 | 0.00486 | -0.101 | 189.763
4.5 | 0.969 | 0.0051 | -0.101 | 189.808
5 | 1.008 | 0.00515 | -0.101 | 195.741
5.5 | 1.038 | 0.00521 | -0.101 | 199.284
6 | 1.058 | 0.00528 | -0.102 | 200.462
6.5 | 1.065 | 0.0054 | -0.102 | 197.124
7 | 1.059 | 0.00547 | -0.102 | 193.371
7.5 | 1.039 | 0.00555 | -0.102 | 187.278
8 | 1.007 | 0.00557 | -0.103 | 180.809
8.5 | 0.964 | 0.00556 | -0.103 | 173.312
9 | 0.912 | 0.00572 | -0.103 | 159.328
9.5 | 0.854 | 0.0058 | -0.103 | 147.235
10 | 0.792 | 0.00577 | -0.104 | 137.213
10.5 | 0.728 | 0.00591 | -0.104 | 123.262
11 | 0.665 | 0.00602 | -0.104 | 110.466
11.5 | 0.605 | 0.00616 | -0.104 | 98.09

## 140. Re 18M Mach 0.10 (2)
BIGFOIL.COM POLAR EXPORT
HN-998
HN-998 |  |  |  | Cl Max: | 1.1398 | at alpha= | 6.5 | deg
XFOIL ncrit=9 |  |  |  | L/D Max: | 155.716 | at alpha= | 6 | deg
Re: | 18000000 |  |  | Cd Min: | 0.00783 | at alpha= | -8.5 | deg
Mach: | 0.1 |  |  | Cl=0 at alpha= | -3.9052 | deg
|  |  |  | @ Cl=0.1, Cd= | 0.0046919
|  |  |  | @ Cl=0.4, Cd= | 0.004753
|  |  |  | @ Cl=0.6, Cd= | 0.0049507
alpha (deg) | Cl | Cd | Cm | Cl/Cd
-8.5 | -0.5075 | 0.00783 | -0.1034 | -64.8148
-8 | -0.4546 | 0.00678 | -0.1029 | -67.0501
-7.5 | -0.4002 | 0.00616 | -0.1026 | -64.9675
-7 | -0.3451 | 0.00572 | -0.1024 | -60.3322
-6.5 | -0.2894 | 0.00532 | -0.1022 | -54.3985
-6 | -0.2337 | 0.00512 | -0.1021 | -45.6445
-5.5 | -0.178 | 0.00502 | -0.102 | -35.4582
-5 | -0.122 | 0.00499 | -0.102 | -24.4489
-4.5 | -0.0663 | 0.00504 | -0.1019 | -13.1548
-4 | -0.0106 | 0.00499 | -0.1018 | -2.1242
-3.5 | 0.0453 | 0.00477 | -0.1017 | 9.4969
-3 | 0.1013 | 0.00469 | -0.1017 | 21.5991
-2.5 | 0.1574 | 0.00463 | -0.1017 | 33.9957
-2 | 0.2133 | 0.00467 | -0.1016 | 45.6745
-1.5 | 0.2691 | 0.00468 | -0.1016 | 57.5
-1 | 0.3249 | 0.00471 | -0.1016 | 68.9809
-0.5 | 0.3805 | 0.00476 | -0.1016 | 79.937
0 | 0.4362 | 0.00474 | -0.1017 | 92.0253
0.5 | 0.4916 | 0.00484 | -0.1016 | 101.5702
1 | 0.547 | 0.00485 | -0.1017 | 112.7835
2 | 0.6575 | 0.00506 | -0.1017 | 129.9407
2.5 | 0.712 | 0.00523 | -0.1016 | 136.1377
3 | 0.7654 | 0.0056 | -0.1012 | 136.6786
3.5 | 0.82 | 0.00581 | -0.101 | 141.136
4 | 0.8737 | 0.00616 | -0.1007 | 141.8344
4.5 | 0.9274 | 0.00648 | -0.1003 | 143.1173
5.5 | 1.0359 | 0.00679 | -0.0998 | 152.5626
6 | 1.0869 | 0.00698 | -0.0988 | 155.7163
6.5 | 1.1398 | 0.00745 | -0.0982 | 152.9933

## 141. Re 18M Mach 0.25 (1)
BIGFOIL.COM POLAR EXPORT
HN-998
HN-998 |  |  |  | Cl Max: | 1.059 | at alpha= | 6 | deg
JavaFoil+Calcfoil stall+Eppler ext transition |  |  |  | L/D Max: | 196.546 | at alpha= | 5.5 | deg
Re: | 18000000 |  |  | Cd Min: | 0.00489 | at alpha= | 3.5 | deg
Mach: | 0.25 |  |  | Cl=0 at alpha= | -4.0454 | deg
|  |  |  | @ Cl=0.1, Cd= | 0.0060437
|  |  |  | @ Cl=0.4, Cd= | 0.0065
|  |  |  | @ Cl=0.6, Cd= | 0.0065
alpha (deg) | Cl | Cd | Cm | Cl/Cd
-12.5 | -0.047 | 0.07651 | -0.049 | -0.613
-12 | -0.044 | 0.0718 | -0.05 | -0.616
-11.5 | -0.042 | 0.06711 | -0.052 | -0.619
-11 | -0.039 | 0.06274 | -0.053 | -0.619
-10.5 | -0.036 | 0.06101 | -0.051 | -0.59
-10 | -0.089 | 0.05776 | -0.051 | -1.545
-9.5 | -0.132 | 0.05419 | -0.052 | -2.437
-9 | -0.166 | 0.04628 | -0.06 | -3.584
-8.5 | -0.216 | 0.01193 | -0.088 | -18.122
-8 | -0.241 | 0.00609 | -0.095 | -39.668
-7.5 | -0.242 | 0.00632 | -0.096 | -38.284
-7 | -0.232 | 0.0062 | -0.096 | -37.43
-6.5 | -0.212 | 0.00653 | -0.096 | -32.463
-6 | -0.183 | 0.0064 | -0.097 | -28.537
-5.5 | -0.145 | 0.00627 | -0.097 | -23.092
-5 | -0.1 | 0.00618 | -0.097 | -16.177
-4.5 | -0.05 | 0.00615 | -0.098 | -8.063
-4 | 0.005 | 0.00611 | -0.098 | 0.816
-3.5 | 0.062 | 0.00605 | -0.099 | 10.319
-3 | 0.122 | 0.00604 | -0.099 | 20.139
-2.5 | 0.182 | 0.00603 | -0.099 | 30.137
-2 | 0.242 | 0.00603 | -0.1 | 40.172
-1.5 | 0.303 | 0.0061 | -0.1 | 49.621
-1 | 0.363 | 0.00754 | -0.1 | 48.156
-0.5 | 0.423 | 0.00717 | -0.101 | 58.902
0 | 0.482 | 0.00759 | -0.101 | 63.505
0.5 | 0.542 | 0.00683 | -0.101 | 79.307
1 | 0.601 | 0.00626 | -0.102 | 95.948
1.5 | 0.66 | 0.00584 | -0.102 | 113.149
2 | 0.72 | 0.00549 | -0.102 | 131.086
2.5 | 0.778 | 0.00526 | -0.102 | 148.089
3 | 0.837 | 0.00502 | -0.103 | 166.498
3.5 | 0.892 | 0.00489 | -0.103 | 182.384
4 | 0.946 | 0.00495 | -0.103 | 190.964
4.5 | 0.992 | 0.00521 | -0.104 | 190.408
5 | 1.028 | 0.00527 | -0.104 | 195.103
5.5 | 1.051 | 0.00535 | -0.104 | 196.546
6 | 1.059 | 0.00543 | -0.104 | 195.15
6.5 | 1.046 | 0.00558 | -0.105 | 187.598
7 | 1.011 | 0.00567 | -0.105 | 178.431
7.5 | 0.953 | 0.00576 | -0.105 | 165.422
8 | 0.872 | 0.00586 | -0.105 | 148.779
8.5 | 0.77 | 0.00588 | -0.106 | 131.073
9 | 0.653 | 0.00599 | -0.106 | 108.925
9.5 | 0.523 | 0.00608 | -0.106 | 85.959
10 | 0.382 | 0.00605 | -0.106 | 63.189
10.5 | 0.207 | 0.0063 | -0.107 | 32.914
11 | 0.106 | 0.0065 | -0.107 | 16.254

## 142. Re 18M Mach 0.25 (2)
BIGFOIL.COM POLAR EXPORT
HN-998
HN-998 |  |  |  | Cl Max: | 1.2772 | at alpha= | 7.5 | deg
XFOIL ncrit=9 |  |  |  | L/D Max: | 154.164 | at alpha= | 5.5 | deg
Re: | 18000000 |  |  | Cd Min: | 0.01065 | at alpha= | 7.5 | deg
Mach: | 0.25 |  |  | Cl=0 at alpha= | -99 | deg
|  |  |  | @ Cl=0.1, Cd= | 0.00474
|  |  |  | @ Cl=0.4, Cd= | 0.00474
|  |  |  | @ Cl=0.6, Cd= | 0.0049283
alpha (deg) | Cl | Cd | Cm | Cl/Cd
0 | 0.4488 | 0.00474 | -0.1043 | 94.6835
0.5 | 0.5059 | 0.00485 | -0.1042 | 104.3093
1 | 0.563 | 0.00487 | -0.1043 | 115.6057
1.5 | 0.6201 | 0.00496 | -0.1042 | 125.0202
2 | 0.6772 | 0.00507 | -0.1042 | 133.57
2.5 | 0.7335 | 0.00526 | -0.104 | 139.4487
3 | 0.7887 | 0.00564 | -0.1035 | 139.8404
3.5 | 0.845 | 0.0059 | -0.1032 | 143.2203
4 | 0.9008 | 0.00626 | -0.1027 | 143.8978
4.5 | 0.9568 | 0.00659 | -0.1021 | 145.1897
5 | 1.0137 | 0.00678 | -0.1017 | 149.5133
5.5 | 1.0699 | 0.00694 | -0.1011 | 154.1643
7.5 | 1.2772 | 0.01065 | -0.0938 | 119.9249

## 143. Re 18M Mach 0.50 (1)
BIGFOIL.COM POLAR EXPORT
HN-998
HN-998 |  |  |  | Cl Max: | 2.573 | at alpha= | 20 | deg
JavaFoil+Calcfoil stall+Eppler ext transition |  |  |  | L/D Max: | 189.462 | at alpha= | 4.5 | deg
Re: | 18000000 |  |  | Cd Min: | 0.00525 | at alpha= | 3.5 | deg
Mach: | 0.5 |  |  | Cl=0 at alpha= | -4.0714 | deg
|  |  |  | @ Cl=0.1, Cd= | 0.0062503
|  |  |  | @ Cl=0.4, Cd= | 0.0062753
|  |  |  | @ Cl=0.6, Cd= | 0.007247
alpha (deg) | Cl | Cd | Cm | Cl/Cd
-20 | -0.809 | 0.17116 | -0.056 | -4.728
-19.5 | -0.786 | 0.15164 | -0.056 | -5.182
-19 | -0.762 | 0.14295 | -0.057 | -5.328
-18.5 | -0.738 | 0.13616 | -0.058 | -5.419
-18 | -0.712 | 0.13151 | -0.057 | -5.418
-17.5 | -0.688 | 0.12481 | -0.057 | -5.51
-17 | -0.664 | 0.11569 | -0.058 | -5.74
-16.5 | -0.64 | 0.10761 | -0.059 | -5.951
-16 | -0.617 | 0.10024 | -0.061 | -6.152
-15.5 | -0.588 | 0.10514 | -0.057 | -5.594
-15 | -0.564 | 0.09717 | -0.058 | -5.804
-14.5 | -0.542 | 0.08697 | -0.062 | -6.232
-14 | -0.521 | 0.07699 | -0.066 | -6.766
-13.5 | -0.502 | 0.06514 | -0.072 | -7.709
-13 | -0.461 | 0.08746 | -0.054 | -5.273
-12.5 | -0.438 | 0.07771 | -0.057 | -5.63
-12 | -0.415 | 0.06884 | -0.062 | -6.025
-11.5 | -0.394 | 0.05828 | -0.069 | -6.766
-11 | -0.381 | 0.04168 | -0.08 | -9.13
-10.5 | -0.335 | 0.06549 | -0.054 | -5.111
-10 | -0.309 | 0.06091 | -0.055 | -5.079
-9.5 | -0.286 | 0.05339 | -0.062 | -5.356
-9 | -0.273 | 0.03358 | -0.082 | -8.135
-8.5 | -0.287 | 0.00719 | -0.106 | -39.842
-8 | -0.208 | 0.04627 | -0.061 | -4.49
-7.5 | -0.181 | 0.04476 | -0.058 | -4.047
-7 | -0.157 | 0.03891 | -0.067 | -4.031
-6.5 | -0.159 | 0.00603 | -0.108 | -26.411
-6 | -0.127 | 0.00647 | -0.108 | -19.632
-5.5 | -0.095 | 0.00672 | -0.109 | -14.087
-5 | -0.062 | 0.00656 | -0.109 | -9.495
-4.5 | -0.03 | 0.0064 | -0.109 | -4.641
-4 | 0.005 | 0.00634 | -0.11 | 0.786
-3.5 | 0.067 | 0.00627 | -0.11 | 10.653
-3 | 0.134 | 0.00623 | -0.111 | 21.42
-2.5 | 0.202 | 0.00623 | -0.111 | 32.373
-2 | 0.27 | 0.00621 | -0.111 | 43.546
-1.5 | 0.338 | 0.00633 | -0.112 | 53.497
-1 | 0.406 | 0.00627 | -0.112 | 64.749
-0.5 | 0.472 | 0.00757 | -0.113 | 62.401
0 | 0.539 | 0.00721 | -0.113 | 74.756
0.5 | 0.605 | 0.00725 | -0.113 | 83.484
1 | 0.672 | 0.00661 | -0.114 | 101.624
1.5 | 0.738 | 0.00613 | -0.114 | 120.459
2 | 0.804 | 0.00575 | -0.114 | 139.724
2.5 | 0.869 | 0.0055 | -0.115 | 157.886
3 | 0.933 | 0.00527 | -0.115 | 177.034
3.5 | 0.993 | 0.00525 | -0.115 | 189.18
4 | 1.047 | 0.00559 | -0.116 | 187.297
4.5 | 1.079 | 0.00569 | -0.116 | 189.462
5 | 1.056 | 0.00596 | -0.116 | 177.145
5.5 | 0.638 | 0.0061 | -0.116 | 104.495
6 | 0.672 | 0.00627 | -0.117 | 107.244
6.5 | 0.706 | 0.00636 | -0.117 | 110.982
7 | 0.74 | 0.00668 | -0.117 | 110.786
7.5 | 0.775 | 0.00659 | -0.118 | 117.531
8 | 0.809 | 0.00692 | -0.118 | 116.831
8.5 | 0.839 | 0.01502 | -0.118 | 55.864
9 | 0.878 | 0.00695 | -0.118 | 126.206
9.5 | 0.899 | 0.01677 | -0.117 | 53.597
10 | 0.946 | 0.00673 | -0.119 | 140.736
10.5 | 0.971 | 0.0172 | -0.118 | 56.453
11 | 0.904 | 0.03849 | -0.102 | 23.496
11.5 | 0.853 | 0.07923 | -0.069 | 10.77
12 | 1.039 | 0.02297 | -0.114 | 45.23
12.5 | 0.953 | 0.06202 | -0.092 | 15.364
13 | 0.958 | 0.07916 | -0.082 | 12.101
13.5 | 0.968 | 0.09621 | -0.071 | 10.06
14 | 1.939 | 0.10281 | -0.072 | 18.858
14.5 | 1.999 | 0.1057 | -0.075 | 18.912
15 | 2.047 | 0.11554 | -0.074 | 17.719
15.5 | 2.093 | 0.12883 | -0.072 | 16.242
16 | 2.149 | 0.13175 | -0.074 | 16.312
16.5 | 2.207 | 0.13593 | -0.076 | 16.236
17 | 2.26 | 0.14274 | -0.076 | 15.836
17.5 | 2.306 | 0.15791 | -0.075 | 14.606
18 | 2.361 | 0.16176 | -0.076 | 14.599
18.5 | 2.418 | 0.16563 | -0.078 | 14.598
19 | 2.472 | 0.1761 | -0.079 | 14.039
19.5 | 2.519 | 0.19315 | -0.078 | 13.039
20 | 2.573 | 0.19727 | -0.079 | 13.044

## 144. Re 18M Mach 0.50 (2)
BIGFOIL.COM POLAR EXPORT
HN-998
HN-998 |  |  |  | Cl Max: | 1.2954 | at alpha= | 7 | deg
XFOIL ncrit=9 |  |  |  | L/D Max: | 155.787 | at alpha= | 5 | deg
Re: | 18000000 |  |  | Cd Min: | 0.26303 | at alpha= | 16.5 | deg
Mach: | 0.5 |  |  | Cl=0 at alpha= | -3.8051 | deg
|  |  |  | @ Cl=0.1, Cd= | 0.0054043
|  |  |  | @ Cl=0.4, Cd= | 0.0047418
|  |  |  | @ Cl=0.6, Cd= | 0.0048909
alpha (deg) | Cl | Cd | Cm | Cl/Cd
-4.5 | -0.0844 | 0.01401 | -0.1201 | -6.0243
-4 | -0.0262 | 0.00766 | -0.1198 | -3.4204
-3.5 | 0.041 | 0.00612 | -0.1187 | 6.6993
-3 | 0.1086 | 0.0053 | -0.1178 | 20.4906
-2.5 | 0.1761 | 0.00479 | -0.1171 | 36.7641
-2 | 0.243 | 0.00466 | -0.1166 | 52.1459
-1.5 | 0.3089 | 0.00469 | -0.1163 | 65.8635
-1 | 0.3743 | 0.00473 | -0.116 | 79.1332
-0.5 | 0.4395 | 0.00476 | -0.1159 | 92.3319
0 | 0.5043 | 0.00478 | -0.1158 | 105.5021
1 | 0.6338 | 0.00493 | -0.1154 | 128.5598
1.5 | 0.6988 | 0.00506 | -0.1152 | 138.1028
2 | 0.764 | 0.0052 | -0.1148 | 146.9231
2.5 | 0.8283 | 0.00547 | -0.1142 | 151.426
3 | 0.8925 | 0.00583 | -0.1132 | 153.0875
3.5 | 0.9568 | 0.00629 | -0.1119 | 152.1145
4 | 1.0213 | 0.00681 | -0.1102 | 149.9706
4.5 | 1.0893 | 0.00708 | -0.1088 | 153.8559
5 | 1.1575 | 0.00743 | -0.1068 | 155.7873
6.5 | 1.2912 | 0.01748 | -0.0846 | 73.8673
7 | 1.2954 | 0.02538 | -0.0739 | 51.0402
7.5 | 1.2743 | 0.03325 | -0.063 | 38.3248
8 | 1.2299 | 0.03941 | -0.0517 | 31.2078
8.5 | 1.1868 | 0.04813 | -0.0485 | 24.6582
9 | 1.1467 | 0.06009 | -0.0538 | 19.083
9.5 | 1.1144 | 0.07613 | -0.0664 | 14.6381
10 | 1.0924 | 0.09542 | -0.0799 | 11.4483
10.5 | 1.0748 | 0.1123 | -0.0902 | 9.5708
11 | 1.0602 | 0.12851 | -0.1 | 8.2499
11.5 | 1.048 | 0.14532 | -0.1099 | 7.2117
13 | 1.0561 | 0.18908 | -0.1346 | 5.5855
13.5 | 1.0709 | 0.20063 | -0.141 | 5.3377
14 | 1.0873 | 0.21182 | -0.1472 | 5.1331
14.5 | 1.1058 | 0.22247 | -0.1531 | 4.9706
15 | 1.126 | 0.23271 | -0.1587 | 4.8386
15.5 | 1.1455 | 0.24307 | -0.1646 | 4.7126
16 | 1.1655 | 0.25321 | -0.1705 | 4.6029
16.5 | 1.1858 | 0.26303 | -0.1764 | 4.5082

## 145. Re 20M Mach 0.00 (1)
BIGFOIL.COM POLAR EXPORT
HN-998
HN-998 |  |  |  | Cl Max: | 1.066 | at alpha= | 6.5 | deg
JavaFoil+Calcfoil stall+Eppler ext transition |  |  |  | L/D Max: | 203.738 | at alpha= | 6 | deg
Re: | 20000000 |  |  | Cd Min: | 0.0048 | at alpha= | 3.5 | deg
Mach: | 0 |  |  | Cl=0 at alpha= | -4.0463 | deg
|  |  |  | @ Cl=0.1, Cd= | 0.0059737
|  |  |  | @ Cl=0.4, Cd= | 0.0071084
|  |  |  | @ Cl=0.6, Cd= | 0.0060565
alpha (deg) | Cl | Cd | Cm | Cl/Cd
-14 | -0.17 | 0.08747 | -0.048 | -1.947
-13.5 | -0.182 | 0.08277 | -0.048 | -2.194
-13 | -0.193 | 0.07816 | -0.049 | -2.474
-12.5 | -0.205 | 0.07462 | -0.049 | -2.748
-12 | -0.217 | 0.07057 | -0.049 | -3.075
-11.5 | -0.229 | 0.06636 | -0.05 | -3.447
-11 | -0.24 | 0.06177 | -0.052 | -3.886
-10.5 | -0.251 | 0.05648 | -0.055 | -4.436
-10 | -0.261 | 0.04842 | -0.061 | -5.396
-9.5 | -0.28 | 0.02869 | -0.074 | -9.777
-9 | -0.322 | 0.00689 | -0.091 | -46.795
-8.5 | -0.319 | 0.00616 | -0.092 | -51.794
-8 | -0.305 | 0.00627 | -0.092 | -48.635
-7.5 | -0.285 | 0.00612 | -0.093 | -46.566
-7 | -0.259 | 0.00651 | -0.093 | -39.773
-6.5 | -0.227 | 0.00637 | -0.093 | -35.631
-6 | -0.189 | 0.00626 | -0.094 | -30.256
-5.5 | -0.147 | 0.00616 | -0.094 | -23.85
-5 | -0.1 | 0.00612 | -0.094 | -16.309
-4.5 | -0.049 | 0.00606 | -0.095 | -8.064
-4 | 0.005 | 0.006 | -0.095 | 0.814
-3.5 | 0.061 | 0.00596 | -0.095 | 10.199
-3 | 0.118 | 0.00598 | -0.096 | 19.757
-2.5 | 0.176 | 0.00593 | -0.096 | 29.718
-2 | 0.235 | 0.00618 | -0.096 | 38.007
-1.5 | 0.293 | 0.00605 | -0.097 | 48.496
-1 | 0.352 | 0.00742 | -0.097 | 47.373
-0.5 | 0.409 | 0.00705 | -0.097 | 58.086
0 | 0.467 | 0.00745 | -0.098 | 62.701
0.5 | 0.525 | 0.00671 | -0.098 | 78.198
1 | 0.582 | 0.00619 | -0.098 | 94.094
1.5 | 0.64 | 0.00576 | -0.099 | 111.077
2 | 0.697 | 0.00542 | -0.099 | 128.607
2.5 | 0.754 | 0.00519 | -0.099 | 145.372
3 | 0.81 | 0.00496 | -0.1 | 163.46
3.5 | 0.865 | 0.0048 | -0.1 | 180.212
4 | 0.917 | 0.00481 | -0.1 | 190.75
4.5 | 0.964 | 0.00504 | -0.1 | 191.451
5 | 1.004 | 0.00508 | -0.101 | 197.707
5.5 | 1.035 | 0.00513 | -0.101 | 201.863
6 | 1.056 | 0.00518 | -0.101 | 203.738
6.5 | 1.066 | 0.00531 | -0.101 | 200.837
7 | 1.064 | 0.00537 | -0.102 | 198.099
7.5 | 1.049 | 0.00544 | -0.102 | 192.671
8 | 1.022 | 0.00546 | -0.102 | 187.295
8.5 | 0.985 | 0.00545 | -0.102 | 180.748
9 | 0.94 | 0.00561 | -0.103 | 167.652
9.5 | 0.889 | 0.00568 | -0.103 | 156.45
10 | 0.834 | 0.00582 | -0.103 | 143.254
10.5 | 0.777 | 0.00575 | -0.103 | 135.181
11 | 0.72 | 0.00587 | -0.103 | 122.703
11.5 | 0.665 | 0.00598 | -0.104 | 111.125

## 146. Re 20M Mach 0.00 (2)
BIGFOIL.COM POLAR EXPORT
HN-998
HN-998 |  |  |  | Cl Max: | 1.1866 | at alpha= | 7 | deg
XFOIL ncrit=9 |  |  |  | L/D Max: | 158.026 | at alpha= | 6 | deg
Re: | 20000000 |  |  | Cd Min: | 0.00913 | at alpha= | -10 | deg
Mach: | 0 |  |  | Cl=0 at alpha= | -3.904 | deg
|  |  |  | @ Cl=0.1, Cd= | 0.0046705
|  |  |  | @ Cl=0.4, Cd= | 0.0047583
|  |  |  | @ Cl=0.6, Cd= | 0.004942
alpha (deg) | Cl | Cd | Cm | Cl/Cd
-10 | -0.6619 | 0.00913 | -0.1028 | -72.4973
-9.5 | -0.6106 | 0.00806 | -0.1024 | -75.7568
-9 | -0.5588 | 0.00727 | -0.102 | -76.8638
-8.5 | -0.5057 | 0.00668 | -0.1017 | -75.7036
-8 | -0.4517 | 0.0062 | -0.1015 | -72.8548
-7.5 | -0.3973 | 0.00582 | -0.1014 | -68.2646
-7 | -0.3424 | 0.00551 | -0.1013 | -62.1416
-6.5 | -0.2872 | 0.00521 | -0.1013 | -55.1248
-6 | -0.2322 | 0.00505 | -0.1012 | -45.9802
-5.5 | -0.1768 | 0.00494 | -0.1012 | -35.7895
-5 | -0.1214 | 0.0049 | -0.1012 | -24.7755
-4.5 | -0.0661 | 0.0049 | -0.1012 | -13.4898
-4 | -0.0107 | 0.00484 | -0.1011 | -2.2107
-3.5 | 0.045 | 0.00472 | -0.1011 | 9.5339
-3 | 0.1006 | 0.00467 | -0.1011 | 21.5418
-2.5 | 0.1564 | 0.00463 | -0.1011 | 33.7797
-2 | 0.212 | 0.00467 | -0.1011 | 45.3961
-1 | 0.3232 | 0.0047 | -0.1011 | 68.766
-0.5 | 0.3784 | 0.00477 | -0.1011 | 79.3291
0 | 0.434 | 0.00474 | -0.1012 | 91.5612
0.5 | 0.4891 | 0.00485 | -0.1012 | 100.8454
1 | 0.5443 | 0.00487 | -0.1012 | 111.7659
1.5 | 0.5993 | 0.00494 | -0.1013 | 121.3158
2.5 | 0.7084 | 0.00525 | -0.1011 | 134.9333
3 | 0.7617 | 0.0056 | -0.1008 | 136.0179
3.5 | 0.8159 | 0.00579 | -0.1007 | 140.9154
4 | 0.8696 | 0.00609 | -0.1004 | 142.7915
4.5 | 0.923 | 0.0064 | -0.1001 | 144.2188
5.5 | 1.0311 | 0.00674 | -0.0998 | 152.9822
6 | 1.0809 | 0.00684 | -0.0987 | 158.0263
6.5 | 1.1344 | 0.00723 | -0.0984 | 156.9018
7 | 1.1866 | 0.00769 | -0.0979 | 154.3043

## 147. Re 20M Mach 0.10 (1)
BIGFOIL.COM POLAR EXPORT
HN-998
HN-998 |  |  |  | Cl Max: | 1.065 | at alpha= | 6.5 | deg
JavaFoil+Calcfoil stall+Eppler ext transition |  |  |  | L/D Max: | 202.849 | at alpha= | 6 | deg
Re: | 20000000 |  |  | Cd Min: | 0.0048 | at alpha= | 3.5 | deg
Mach: | 0.1 |  |  | Cl=0 at alpha= | -4.0463 | deg
|  |  |  | @ Cl=0.1, Cd= | 0.0059733
|  |  |  | @ Cl=0.4, Cd= | 0.0071302
|  |  |  | @ Cl=0.6, Cd= | 0.0060888
alpha (deg) | Cl | Cd | Cm | Cl/Cd
-13.5 | -0.152 | 0.08351 | -0.048 | -1.821
-13 | -0.165 | 0.07898 | -0.049 | -2.09
-12.5 | -0.179 | 0.07449 | -0.049 | -2.398
-12 | -0.192 | 0.07101 | -0.049 | -2.707
-11.5 | -0.206 | 0.0669 | -0.05 | -3.078
-11 | -0.219 | 0.0626 | -0.051 | -3.503
-10.5 | -0.232 | 0.05756 | -0.054 | -4.032
-10 | -0.244 | 0.05144 | -0.058 | -4.743
-9.5 | -0.259 | 0.03817 | -0.068 | -6.788
-9 | -0.298 | 0.0096 | -0.088 | -30.997
-8.5 | -0.31 | 0.00621 | -0.092 | -49.927
-8 | -0.298 | 0.00627 | -0.093 | -47.633
-7.5 | -0.28 | 0.00615 | -0.093 | -45.616
-7 | -0.256 | 0.0065 | -0.093 | -39.373
-6.5 | -0.225 | 0.00641 | -0.094 | -35.183
-6 | -0.189 | 0.00625 | -0.094 | -30.219
-5.5 | -0.147 | 0.0062 | -0.095 | -23.679
-5 | -0.1 | 0.00611 | -0.095 | -16.357
-4.5 | -0.049 | 0.00606 | -0.095 | -8.093
-4 | 0.005 | 0.006 | -0.096 | 0.817
-3.5 | 0.061 | 0.00598 | -0.096 | 10.204
-3 | 0.119 | 0.00597 | -0.096 | 19.867
-2.5 | 0.177 | 0.00596 | -0.097 | 29.702
-2 | 0.236 | 0.00621 | -0.097 | 38.024
-1.5 | 0.295 | 0.00605 | -0.097 | 48.734
-1 | 0.353 | 0.00743 | -0.098 | 47.535
-0.5 | 0.411 | 0.00706 | -0.098 | 58.276
0 | 0.469 | 0.00747 | -0.098 | 62.834
0.5 | 0.527 | 0.00672 | -0.099 | 78.419
1 | 0.585 | 0.0062 | -0.099 | 94.371
1.5 | 0.643 | 0.00577 | -0.099 | 111.433
2 | 0.7 | 0.00543 | -0.099 | 129.033
2.5 | 0.758 | 0.00519 | -0.1 | 145.861
3 | 0.814 | 0.00497 | -0.1 | 163.975
3.5 | 0.869 | 0.0048 | -0.1 | 181.089
4 | 0.922 | 0.00482 | -0.101 | 191.042
4.5 | 0.969 | 0.00506 | -0.101 | 191.578
5 | 1.008 | 0.0051 | -0.101 | 197.598
5.5 | 1.038 | 0.00515 | -0.101 | 201.549
6 | 1.058 | 0.00521 | -0.102 | 202.849
6.5 | 1.065 | 0.00534 | -0.102 | 199.514
7 | 1.059 | 0.0054 | -0.102 | 196.019
7.5 | 1.039 | 0.00548 | -0.102 | 189.652
8 | 1.007 | 0.0055 | -0.103 | 183.177
8.5 | 0.964 | 0.00549 | -0.103 | 175.538
9 | 0.912 | 0.00565 | -0.103 | 161.302
9.5 | 0.854 | 0.00573 | -0.103 | 148.911
10 | 0.792 | 0.00586 | -0.104 | 135.02
10.5 | 0.728 | 0.00581 | -0.104 | 125.256
11 | 0.665 | 0.00594 | -0.104 | 111.984
11.5 | 0.605 | 0.00608 | -0.104 | 99.442

## 148. Re 20M Mach 0.10 (2)
BIGFOIL.COM POLAR EXPORT
HN-998
HN-998 |  |  |  | Cl Max: | 1.1937 | at alpha= | 7 | deg
XFOIL ncrit=9 |  |  |  | L/D Max: | 158.154 | at alpha= | 6 | deg
Re: | 20000000 |  |  | Cd Min: | 0.00839 | at alpha= | -9 | deg
Mach: | 0.1 |  |  | Cl=0 at alpha= | -3.9013 | deg
|  |  |  | @ Cl=0.1, Cd= | 0.0046711
|  |  |  | @ Cl=0.4, Cd= | 0.004753
|  |  |  | @ Cl=0.6, Cd= | 0.0049368
alpha (deg) | Cl | Cd | Cm | Cl/Cd
-9 | -0.5625 | 0.00839 | -0.1036 | -67.0441
-8.5 | -0.5104 | 0.00721 | -0.103 | -70.7906
-8 | -0.4563 | 0.0065 | -0.1027 | -70.2
-7.5 | -0.4014 | 0.006 | -0.1024 | -66.9
-7 | -0.3459 | 0.00561 | -0.1023 | -61.6578
-6.5 | -0.2902 | 0.00527 | -0.1021 | -55.0664
-6 | -0.2346 | 0.00508 | -0.102 | -46.1811
-5.5 | -0.1787 | 0.00496 | -0.1019 | -36.0282
-5 | -0.1227 | 0.00491 | -0.1019 | -24.9898
-4.5 | -0.067 | 0.00492 | -0.1018 | -13.6179
-3.5 | 0.0449 | 0.00473 | -0.1017 | 9.4926
-3 | 0.101 | 0.00467 | -0.1016 | 21.6274
-2.5 | 0.1571 | 0.00463 | -0.1016 | 33.9309
-2 | 0.213 | 0.00467 | -0.1016 | 45.6103
-1 | 0.3248 | 0.0047 | -0.1016 | 69.1064
-0.5 | 0.3804 | 0.00476 | -0.1016 | 79.916
0 | 0.4363 | 0.00474 | -0.1017 | 92.0464
0.5 | 0.4917 | 0.00485 | -0.1016 | 101.3814
1 | 0.5472 | 0.00487 | -0.1017 | 112.3614
1.5 | 0.6025 | 0.00494 | -0.1017 | 121.9636
2.5 | 0.7123 | 0.00525 | -0.1016 | 135.6762
3 | 0.7659 | 0.0056 | -0.1013 | 136.7679
3.5 | 0.8205 | 0.00581 | -0.1011 | 141.222
4 | 0.8745 | 0.00611 | -0.1008 | 143.126
4.5 | 0.9283 | 0.00642 | -0.1005 | 144.595
5 | 0.983 | 0.0066 | -0.1003 | 148.9394
5.5 | 1.0373 | 0.00677 | -0.1001 | 153.2201
6 | 1.0881 | 0.00688 | -0.099 | 158.1541
7 | 1.1937 | 0.00782 | -0.0979 | 152.6471

## 149. Re 20M Mach 0.25 (1)
BIGFOIL.COM POLAR EXPORT
HN-998
HN-998 |  |  |  | Cl Max: | 1.059 | at alpha= | 6 | deg
JavaFoil+Calcfoil stall+Eppler ext transition |  |  |  | L/D Max: | 198.915 | at alpha= | 5.5 | deg
Re: | 20000000 |  |  | Cd Min: | 0.00486 | at alpha= | 3.5 | deg
Mach: | 0.25 |  |  | Cl=0 at alpha= | -4.0454 | deg
|  |  |  | @ Cl=0.1, Cd= | 0.0060227
|  |  |  | @ Cl=0.4, Cd= | 0.00641
|  |  |  | @ Cl=0.6, Cd= | 0.00641
alpha (deg) | Cl | Cd | Cm | Cl/Cd
-12.5 | -0.047 | 0.07609 | -0.05 | -0.617
-12 | -0.044 | 0.07173 | -0.05 | -0.616
-11.5 | -0.042 | 0.06694 | -0.052 | -0.621
-11 | -0.039 | 0.06258 | -0.053 | -0.621
-10.5 | -0.036 | 0.0607 | -0.051 | -0.593
-10 | -0.089 | 0.05725 | -0.052 | -1.56
-9.5 | -0.132 | 0.05406 | -0.052 | -2.444
-9 | -0.167 | 0.04439 | -0.063 | -3.756
-8.5 | -0.228 | 0.00723 | -0.094 | -31.568
-8 | -0.241 | 0.00611 | -0.095 | -39.494
-7.5 | -0.242 | 0.00629 | -0.096 | -38.441
-7 | -0.232 | 0.00617 | -0.096 | -37.607
-6.5 | -0.212 | 0.00645 | -0.096 | -32.882
-6 | -0.183 | 0.00635 | -0.097 | -28.772
-5.5 | -0.145 | 0.00626 | -0.097 | -23.136
-5 | -0.1 | 0.00618 | -0.097 | -16.174
-4.5 | -0.05 | 0.00613 | -0.098 | -8.095
-4 | 0.005 | 0.00604 | -0.098 | 0.826
-3.5 | 0.062 | 0.00601 | -0.099 | 10.383
-3 | 0.122 | 0.00603 | -0.099 | 20.157
-2.5 | 0.182 | 0.00601 | -0.099 | 30.248
-2 | 0.242 | 0.00602 | -0.1 | 40.288
-1.5 | 0.303 | 0.00611 | -0.1 | 49.545
-1 | 0.363 | 0.00753 | -0.1 | 48.181
-0.5 | 0.423 | 0.00715 | -0.101 | 59.129
0 | 0.482 | 0.00758 | -0.101 | 63.593
0.5 | 0.542 | 0.00681 | -0.101 | 79.55
1 | 0.601 | 0.00627 | -0.102 | 95.865
1.5 | 0.66 | 0.00582 | -0.102 | 113.551
2 | 0.72 | 0.00548 | -0.102 | 131.263
2.5 | 0.778 | 0.00523 | -0.102 | 148.844
3 | 0.837 | 0.00501 | -0.103 | 166.857
3.5 | 0.892 | 0.00486 | -0.103 | 183.581
4 | 0.946 | 0.00492 | -0.103 | 192.162
4.5 | 0.992 | 0.00516 | -0.104 | 192.194
5 | 1.028 | 0.00522 | -0.104 | 197.044
5.5 | 1.051 | 0.00529 | -0.104 | 198.915
6 | 1.059 | 0.00536 | -0.104 | 197.555
6.5 | 1.046 | 0.00551 | -0.105 | 189.954
7 | 1.011 | 0.00559 | -0.105 | 180.926
7.5 | 0.953 | 0.00568 | -0.105 | 167.685
8 | 0.872 | 0.00578 | -0.105 | 150.748
8.5 | 0.77 | 0.0058 | -0.106 | 132.807
9 | 0.653 | 0.00592 | -0.106 | 110.268
9.5 | 0.523 | 0.00603 | -0.106 | 86.769
10 | 0.382 | 0.00614 | -0.106 | 62.248
10.5 | 0.207 | 0.00621 | -0.107 | 33.37
11 | 0.106 | 0.00641 | -0.107 | 16.483

## 150. Re 20M Mach 0.25 (2)
BIGFOIL.COM POLAR EXPORT
HN-998
HN-998 |  |  |  | Cl Max: | 1.1791 | at alpha= | 6.5 | deg
XFOIL ncrit=9 |  |  |  | L/D Max: | 157.7 | at alpha= | 6 | deg
Re: | 20000000 |  |  | Cd Min: | 0.00779 | at alpha= | 6.5 | deg
Mach: | 0.25 |  |  | Cl=0 at alpha= | -3.8814 | deg
|  |  |  | @ Cl=0.1, Cd= | 0.0046945
|  |  |  | @ Cl=0.4, Cd= | 0.0047485
|  |  |  | @ Cl=0.6, Cd= | 0.0049316
alpha (deg) | Cl | Cd | Cm | Cl/Cd
-6.5 | -0.3066 | 0.00625 | -0.107 | -49.056
-6 | -0.2483 | 0.00549 | -0.1064 | -45.2277
-5.5 | -0.1894 | 0.00511 | -0.1059 | -37.0646
-5 | -0.1305 | 0.00503 | -0.1055 | -25.9443
-4.5 | -0.0721 | 0.00502 | -0.1052 | -14.3625
-4 | -0.0138 | 0.00497 | -0.1049 | -2.7767
-3.5 | 0.0444 | 0.00479 | -0.1047 | 9.2693
-3 | 0.1026 | 0.00469 | -0.1046 | 21.8763
-2.5 | 0.1609 | 0.00463 | -0.1045 | 34.7516
-2 | 0.2187 | 0.00465 | -0.1044 | 47.0323
-1.5 | 0.2764 | 0.00466 | -0.1044 | 59.3133
-1 | 0.334 | 0.00471 | -0.1043 | 70.913
-0.5 | 0.3914 | 0.00475 | -0.1043 | 82.4
0 | 0.4489 | 0.00474 | -0.1043 | 94.7046
0.5 | 0.506 | 0.00485 | -0.1043 | 104.3299
1 | 0.5632 | 0.00488 | -0.1043 | 115.4098
1.5 | 0.6203 | 0.00496 | -0.1043 | 125.0605
2 | 0.6774 | 0.00509 | -0.1042 | 133.0845
2.5 | 0.7338 | 0.00528 | -0.104 | 138.9773
3 | 0.7891 | 0.00565 | -0.1036 | 139.6637
3.5 | 0.8456 | 0.00588 | -0.1033 | 143.8095
4 | 0.9014 | 0.00624 | -0.1028 | 144.4551
4.5 | 0.9578 | 0.00653 | -0.1023 | 146.6769
5.5 | 1.0716 | 0.00693 | -0.1014 | 154.632
6 | 1.1244 | 0.00713 | -0.0999 | 157.6999
6.5 | 1.1791 | 0.00779 | -0.0987 | 151.3607

## 151. Re 20M Mach 0.50 (1)
BIGFOIL.COM POLAR EXPORT
HN-998
HN-998 |  |  |  | Cl Max: | 2.573 | at alpha= | 20 | deg
JavaFoil+Calcfoil stall+Eppler ext transition |  |  |  | L/D Max: | 191.442 | at alpha= | 4.5 | deg
Re: | 20000000 |  |  | Cd Min: | 0.00522 | at alpha= | 3.5 | deg
Mach: | 0.5 |  |  | Cl=0 at alpha= | -4.0714 | deg
|  |  |  | @ Cl=0.1, Cd= | 0.0062148
|  |  |  | @ Cl=0.4, Cd= | 0.0062797
|  |  |  | @ Cl=0.6, Cd= | 0.0072177
alpha (deg) | Cl | Cd | Cm | Cl/Cd
-20 | -0.809 | 0.17346 | -0.056 | -4.666
-19.5 | -0.785 | 0.15659 | -0.056 | -5.016
-19 | -0.761 | 0.14736 | -0.056 | -5.166
-18.5 | -0.737 | 0.14135 | -0.057 | -5.215
-18 | -0.712 | 0.13598 | -0.056 | -5.234
-17.5 | -0.687 | 0.12926 | -0.056 | -5.316
-17 | -0.663 | 0.12058 | -0.057 | -5.498
-16.5 | -0.639 | 0.11193 | -0.058 | -5.71
-16 | -0.615 | 0.1043 | -0.059 | -5.897
-15.5 | -0.588 | 0.10471 | -0.057 | -5.619
-15 | -0.564 | 0.09643 | -0.058 | -5.852
-14.5 | -0.543 | 0.08578 | -0.062 | -6.328
-14 | -0.522 | 0.07517 | -0.067 | -6.948
-13.5 | -0.504 | 0.06242 | -0.073 | -8.082
-13 | -0.461 | 0.08733 | -0.054 | -5.282
-12.5 | -0.438 | 0.07724 | -0.057 | -5.667
-12 | -0.415 | 0.06835 | -0.062 | -6.072
-11.5 | -0.395 | 0.05745 | -0.07 | -6.876
-11 | -0.383 | 0.03945 | -0.081 | -9.703
-10.5 | -0.335 | 0.06517 | -0.055 | -5.138
-10 | -0.31 | 0.06052 | -0.055 | -5.115
-9.5 | -0.286 | 0.05274 | -0.063 | -5.428
-9 | -0.281 | 0.02552 | -0.088 | -11.016
-8.5 | -0.287 | 0.00714 | -0.106 | -40.16
-8 | -0.208 | 0.04575 | -0.062 | -4.546
-7.5 | -0.181 | 0.04429 | -0.059 | -4.095
-7 | -0.158 | 0.03696 | -0.07 | -4.272
-6.5 | -0.159 | 0.00593 | -0.108 | -26.852
-6 | -0.127 | 0.00646 | -0.108 | -19.662
-5.5 | -0.095 | 0.00669 | -0.109 | -14.158
-5 | -0.062 | 0.00654 | -0.109 | -9.521
-4.5 | -0.03 | 0.00641 | -0.109 | -4.634
-4 | 0.005 | 0.00631 | -0.11 | 0.79
-3.5 | 0.067 | 0.0062 | -0.11 | 10.771
-3 | 0.134 | 0.00623 | -0.111 | 21.442
-2.5 | 0.202 | 0.00618 | -0.111 | 32.622
-2 | 0.27 | 0.00621 | -0.111 | 43.485
-1.5 | 0.338 | 0.00638 | -0.112 | 53.056
-1 | 0.406 | 0.00627 | -0.112 | 64.674
-0.5 | 0.472 | 0.00755 | -0.113 | 62.598
0 | 0.539 | 0.00719 | -0.113 | 74.895
0.5 | 0.605 | 0.00722 | -0.113 | 83.807
1 | 0.672 | 0.00661 | -0.114 | 101.636
1.5 | 0.738 | 0.0061 | -0.114 | 121.038
2 | 0.804 | 0.00574 | -0.114 | 139.917
2.5 | 0.869 | 0.00547 | -0.115 | 158.803
3 | 0.933 | 0.00525 | -0.115 | 177.862
3.5 | 0.993 | 0.00522 | -0.115 | 190.316
4 | 1.047 | 0.00553 | -0.116 | 189.2
4.5 | 1.079 | 0.00563 | -0.116 | 191.442
5 | 1.056 | 0.00589 | -0.116 | 179.341
5.5 | 0.638 | 0.00603 | -0.116 | 105.866
6 | 0.672 | 0.00618 | -0.117 | 108.687
6.5 | 0.706 | 0.00627 | -0.117 | 112.621
7 | 0.74 | 0.00659 | -0.117 | 112.414
7.5 | 0.775 | 0.0065 | -0.118 | 119.224
8 | 0.809 | 0.00682 | -0.118 | 118.554
8.5 | 0.84 | 0.01295 | -0.118 | 64.861
9 | 0.878 | 0.00686 | -0.118 | 127.973
9.5 | 0.903 | 0.0164 | -0.117 | 55.051
10 | 0.946 | 0.00661 | -0.119 | 143.255
10.5 | 0.973 | 0.01677 | -0.118 | 58.014
11 | 0.926 | 0.03179 | -0.106 | 29.122
11.5 | 0.854 | 0.07818 | -0.07 | 10.927
12 | 1.047 | 0.02157 | -0.115 | 48.528
12.5 | 0.969 | 0.05455 | -0.096 | 17.763
13 | 0.965 | 0.07506 | -0.085 | 12.849
13.5 | 0.966 | 0.10132 | -0.069 | 9.53
14 | 1.935 | 0.10797 | -0.07 | 17.918
14.5 | 1.993 | 0.11137 | -0.073 | 17.896
15 | 2.045 | 0.11947 | -0.073 | 17.121
15.5 | 2.093 | 0.13109 | -0.072 | 15.965
16 | 2.148 | 0.13587 | -0.073 | 15.811
16.5 | 2.205 | 0.13945 | -0.075 | 15.815
17 | 2.259 | 0.14717 | -0.076 | 15.352
17.5 | 2.306 | 0.16145 | -0.075 | 14.285
18 | 2.361 | 0.16555 | -0.076 | 14.264
18.5 | 2.418 | 0.16874 | -0.078 | 14.329
19 | 2.472 | 0.17938 | -0.079 | 13.78
19.5 | 2.519 | 0.19563 | -0.078 | 12.876
20 | 2.573 | 0.19983 | -0.079 | 12.878

## 152. Re 20M Mach 0.50 (2)
BIGFOIL.COM POLAR EXPORT
HN-998
HN-998 |  |  |  | Cl Max: | 1.298 | at alpha= | 7 | deg
XFOIL ncrit=9 |  |  |  | L/D Max: | 157.5 | at alpha= | 5 | deg
Re: | 20000000 |  |  | Cd Min: | 0.16415 | at alpha= | 12 | deg
Mach: | 0.5 |  |  | Cl=0 at alpha= | -3.7982 | deg
|  |  |  | @ Cl=0.1, Cd= | 0.0052863
|  |  |  | @ Cl=0.4, Cd= | 0.0047279
|  |  |  | @ Cl=0.6, Cd= | 0.0049079
alpha (deg) | Cl | Cd | Cm | Cl/Cd
-4.5 | -0.0862 | 0.01357 | -0.12 | -6.3522
-4 | -0.0272 | 0.00746 | -0.1197 | -3.6461
-3.5 | 0.0402 | 0.00598 | -0.1186 | 6.7224
-3 | 0.1083 | 0.00519 | -0.1178 | 20.8671
-2.5 | 0.1759 | 0.00474 | -0.1171 | 37.1097
-2 | 0.2429 | 0.00464 | -0.1167 | 52.3491
-1.5 | 0.3089 | 0.00468 | -0.1163 | 66.0043
-1 | 0.3742 | 0.00472 | -0.1161 | 79.2797
-0.5 | 0.4397 | 0.00474 | -0.1159 | 92.7637
0 | 0.5044 | 0.00477 | -0.1158 | 105.7442
0.5 | 0.5694 | 0.00487 | -0.1156 | 116.9199
1 | 0.634 | 0.00495 | -0.1155 | 128.0808
1.5 | 0.699 | 0.00506 | -0.1152 | 138.1423
2 | 0.7646 | 0.00519 | -0.1149 | 147.3218
2.5 | 0.8291 | 0.00545 | -0.1143 | 152.1284
3.5 | 0.9576 | 0.00627 | -0.112 | 152.7273
4 | 1.0227 | 0.00674 | -0.1104 | 151.7359
4.5 | 1.0908 | 0.00701 | -0.109 | 155.6063
5 | 1.1592 | 0.00736 | -0.1071 | 157.5
5.5 | 1.2235 | 0.0083 | -0.1034 | 147.4096
6 | 1.2661 | 0.01122 | -0.0949 | 112.8431
6.5 | 1.2937 | 0.0173 | -0.0849 | 74.7803
7 | 1.298 | 0.0252 | -0.0742 | 51.5079
7.5 | 1.2772 | 0.03314 | -0.0634 | 38.5395
8 | 1.2325 | 0.03923 | -0.0518 | 31.4173
8.5 | 1.1892 | 0.04788 | -0.0484 | 24.8371
9 | 1.149 | 0.05976 | -0.0536 | 19.2269
9.5 | 1.1165 | 0.07569 | -0.0661 | 14.751
10 | 1.0947 | 0.0949 | -0.0797 | 11.5353
10.5 | 1.0772 | 0.11182 | -0.0899 | 9.6333
11 | 1.062 | 0.12817 | -0.0999 | 8.2859
11.5 | 1.0312 | 0.15059 | -0.1134 | 6.8477
12 | 1.0354 | 0.16415 | -0.121 | 6.3076